## index
index | Re | Mach | Datasource
1 | 50000 | 0 | JavaFoil+Calcfoil stall+Eppler ext transition
2 | 50000 | 0 | XFOIL ncrit=9
3 | 50000 | 0.1 | JavaFoil+Calcfoil stall+Eppler ext transition
4 | 50000 | 0.1 | XFOIL ncrit=9
5 | 50000 | 0.25 | JavaFoil+Calcfoil stall+Eppler ext transition
6 | 50000 | 0.25 | XFOIL ncrit=9
7 | 50000 | 0.5 | JavaFoil+Calcfoil stall+Eppler ext transition
8 | 50000 | 0.5 | XFOIL ncrit=9
9 | 100000 | 0 | JavaFoil+Calcfoil stall+Eppler ext transition
10 | 100000 | 0 | XFOIL ncrit=9
11 | 100000 | 0.1 | JavaFoil+Calcfoil stall+Eppler ext transition
12 | 100000 | 0.1 | XFOIL ncrit=9
13 | 100000 | 0.25 | JavaFoil+Calcfoil stall+Eppler ext transition
14 | 100000 | 0.25 | XFOIL ncrit=9
15 | 100000 | 0.5 | JavaFoil+Calcfoil stall+Eppler ext transition
16 | 100000 | 0.5 | XFOIL ncrit=9
17 | 250000 | 0 | JavaFoil+Calcfoil stall+Eppler ext transition
18 | 250000 | 0 | XFOIL ncrit=9
19 | 250000 | 0.1 | JavaFoil+Calcfoil stall+Eppler ext transition
20 | 250000 | 0.1 | XFOIL ncrit=9
21 | 250000 | 0.25 | JavaFoil+Calcfoil stall+Eppler ext transition
22 | 250000 | 0.25 | XFOIL ncrit=9
23 | 250000 | 0.5 | JavaFoil+Calcfoil stall+Eppler ext transition
24 | 250000 | 0.5 | XFOIL ncrit=9
25 | 500000 | 0 | JavaFoil+Calcfoil stall+Eppler ext transition
26 | 500000 | 0 | XFOIL ncrit=9
27 | 500000 | 0.1 | JavaFoil+Calcfoil stall+Eppler ext transition
28 | 500000 | 0.1 | XFOIL ncrit=9
29 | 500000 | 0.25 | JavaFoil+Calcfoil stall+Eppler ext transition
30 | 500000 | 0.25 | XFOIL ncrit=9
31 | 500000 | 0.5 | JavaFoil+Calcfoil stall+Eppler ext transition
32 | 500000 | 0.5 | XFOIL ncrit=9
33 | 750000 | 0 | JavaFoil+Calcfoil stall+Eppler ext transition
34 | 750000 | 0 | XFOIL ncrit=9
35 | 750000 | 0.1 | JavaFoil+Calcfoil stall+Eppler ext transition
36 | 750000 | 0.1 | XFOIL ncrit=9
37 | 750000 | 0.25 | JavaFoil+Calcfoil stall+Eppler ext transition
38 | 750000 | 0.25 | XFOIL ncrit=9
39 | 750000 | 0.5 | JavaFoil+Calcfoil stall+Eppler ext transition
40 | 750000 | 0.5 | XFOIL ncrit=9
41 | 1000000 | 0 | JavaFoil+Calcfoil stall+Eppler ext transition
42 | 1000000 | 0 | XFOIL ncrit=9
43 | 1000000 | 0.1 | JavaFoil+Calcfoil stall+Eppler ext transition
44 | 1000000 | 0.1 | XFOIL ncrit=9
45 | 1000000 | 0.25 | JavaFoil+Calcfoil stall+Eppler ext transition
46 | 1000000 | 0.25 | XFOIL ncrit=9
47 | 1000000 | 0.5 | JavaFoil+Calcfoil stall+Eppler ext transition
48 | 1000000 | 0.5 | XFOIL ncrit=9
49 | 2000000 | 0 | JavaFoil+Calcfoil stall+Eppler ext transition
50 | 2000000 | 0 | XFOIL ncrit=9
51 | 2000000 | 0.1 | JavaFoil+Calcfoil stall+Eppler ext transition
52 | 2000000 | 0.1 | XFOIL ncrit=9
53 | 2000000 | 0.25 | JavaFoil+Calcfoil stall+Eppler ext transition
54 | 2000000 | 0.25 | XFOIL ncrit=9
55 | 2000000 | 0.5 | JavaFoil+Calcfoil stall+Eppler ext transition
56 | 2000000 | 0.5 | XFOIL ncrit=9
57 | 3000000 | 0 | JavaFoil+Calcfoil stall+Eppler ext transition
58 | 3000000 | 0 | XFOIL ncrit=9
59 | 3000000 | 0.1 | JavaFoil+Calcfoil stall+Eppler ext transition
60 | 3000000 | 0.1 | XFOIL ncrit=9
61 | 3000000 | 0.25 | JavaFoil+Calcfoil stall+Eppler ext transition
62 | 3000000 | 0.25 | XFOIL ncrit=9
63 | 3000000 | 0.5 | JavaFoil+Calcfoil stall+Eppler ext transition
64 | 3000000 | 0.5 | XFOIL ncrit=9
65 | 4000000 | 0 | JavaFoil+Calcfoil stall+Eppler ext transition
66 | 4000000 | 0 | XFOIL ncrit=9
67 | 4000000 | 0.1 | JavaFoil+Calcfoil stall+Eppler ext transition
68 | 4000000 | 0.1 | XFOIL ncrit=9
69 | 4000000 | 0.25 | JavaFoil+Calcfoil stall+Eppler ext transition
70 | 4000000 | 0.25 | XFOIL ncrit=9
71 | 4000000 | 0.5 | JavaFoil+Calcfoil stall+Eppler ext transition
72 | 4000000 | 0.5 | XFOIL ncrit=9
73 | 5000000 | 0 | JavaFoil+Calcfoil stall+Eppler ext transition
74 | 5000000 | 0 | XFOIL ncrit=9
75 | 5000000 | 0.1 | JavaFoil+Calcfoil stall+Eppler ext transition
76 | 5000000 | 0.1 | XFOIL ncrit=9
77 | 5000000 | 0.25 | JavaFoil+Calcfoil stall+Eppler ext transition
78 | 5000000 | 0.25 | XFOIL ncrit=9
79 | 5000000 | 0.5 | JavaFoil+Calcfoil stall+Eppler ext transition
80 | 5000000 | 0.5 | XFOIL ncrit=9
81 | 6000000 | 0 | JavaFoil+Calcfoil stall+Eppler ext transition
82 | 6000000 | 0 | XFOIL ncrit=9
83 | 6000000 | 0.1 | JavaFoil+Calcfoil stall+Eppler ext transition
84 | 6000000 | 0.1 | XFOIL ncrit=9
85 | 6000000 | 0.25 | JavaFoil+Calcfoil stall+Eppler ext transition
86 | 6000000 | 0.25 | XFOIL ncrit=9
87 | 6000000 | 0.5 | JavaFoil+Calcfoil stall+Eppler ext transition
88 | 6000000 | 0.5 | XFOIL ncrit=9
89 | 7000000 | 0 | JavaFoil+Calcfoil stall+Eppler ext transition
90 | 7000000 | 0 | XFOIL ncrit=9
91 | 7000000 | 0.1 | JavaFoil+Calcfoil stall+Eppler ext transition
92 | 7000000 | 0.1 | XFOIL ncrit=9
93 | 7000000 | 0.25 | JavaFoil+Calcfoil stall+Eppler ext transition
94 | 7000000 | 0.25 | XFOIL ncrit=9
95 | 7000000 | 0.5 | JavaFoil+Calcfoil stall+Eppler ext transition
96 | 7000000 | 0.5 | XFOIL ncrit=9
97 | 8000000 | 0 | JavaFoil+Calcfoil stall+Eppler ext transition
98 | 8000000 | 0 | XFOIL ncrit=9
99 | 8000000 | 0.1 | JavaFoil+Calcfoil stall+Eppler ext transition
100 | 8000000 | 0.1 | XFOIL ncrit=9
101 | 8000000 | 0.25 | JavaFoil+Calcfoil stall+Eppler ext transition
102 | 8000000 | 0.25 | XFOIL ncrit=9
103 | 8000000 | 0.5 | JavaFoil+Calcfoil stall+Eppler ext transition
104 | 8000000 | 0.5 | XFOIL ncrit=9
105 | 10000000 | 0 | JavaFoil+Calcfoil stall+Eppler ext transition
106 | 10000000 | 0 | XFOIL ncrit=9
107 | 10000000 | 0.1 | JavaFoil+Calcfoil stall+Eppler ext transition
108 | 10000000 | 0.1 | XFOIL ncrit=9
109 | 10000000 | 0.25 | JavaFoil+Calcfoil stall+Eppler ext transition
110 | 10000000 | 0.25 | XFOIL ncrit=9
111 | 10000000 | 0.5 | JavaFoil+Calcfoil stall+Eppler ext transition
112 | 10000000 | 0.5 | XFOIL ncrit=9
113 | 12000000 | 0 | JavaFoil+Calcfoil stall+Eppler ext transition
114 | 12000000 | 0 | XFOIL ncrit=9
115 | 12000000 | 0.1 | JavaFoil+Calcfoil stall+Eppler ext transition
116 | 12000000 | 0.1 | XFOIL ncrit=9
117 | 12000000 | 0.25 | JavaFoil+Calcfoil stall+Eppler ext transition
118 | 12000000 | 0.25 | XFOIL ncrit=9
119 | 12000000 | 0.5 | JavaFoil+Calcfoil stall+Eppler ext transition
120 | 12000000 | 0.5 | XFOIL ncrit=9
121 | 14000000 | 0 | JavaFoil+Calcfoil stall+Eppler ext transition
122 | 14000000 | 0 | XFOIL ncrit=9
123 | 14000000 | 0.1 | JavaFoil+Calcfoil stall+Eppler ext transition
124 | 14000000 | 0.1 | XFOIL ncrit=9
125 | 14000000 | 0.25 | JavaFoil+Calcfoil stall+Eppler ext transition
126 | 14000000 | 0.25 | XFOIL ncrit=9
127 | 14000000 | 0.5 | JavaFoil+Calcfoil stall+Eppler ext transition
128 | 14000000 | 0.5 | XFOIL ncrit=9
129 | 16000000 | 0 | JavaFoil+Calcfoil stall+Eppler ext transition
130 | 16000000 | 0 | XFOIL ncrit=9
131 | 16000000 | 0.1 | JavaFoil+Calcfoil stall+Eppler ext transition
132 | 16000000 | 0.1 | XFOIL ncrit=9
133 | 16000000 | 0.25 | JavaFoil+Calcfoil stall+Eppler ext transition
134 | 16000000 | 0.25 | XFOIL ncrit=9
135 | 16000000 | 0.5 | JavaFoil+Calcfoil stall+Eppler ext transition
136 | 16000000 | 0.5 | XFOIL ncrit=9
137 | 18000000 | 0 | JavaFoil+Calcfoil stall+Eppler ext transition
138 | 18000000 | 0 | XFOIL ncrit=9
139 | 18000000 | 0.1 | JavaFoil+Calcfoil stall+Eppler ext transition
140 | 18000000 | 0.1 | XFOIL ncrit=9
141 | 18000000 | 0.25 | JavaFoil+Calcfoil stall+Eppler ext transition
142 | 18000000 | 0.25 | XFOIL ncrit=9
143 | 18000000 | 0.5 | JavaFoil+Calcfoil stall+Eppler ext transition
144 | 18000000 | 0.5 | XFOIL ncrit=9
145 | 20000000 | 0 | JavaFoil+Calcfoil stall+Eppler ext transition
146 | 20000000 | 0 | XFOIL ncrit=9
147 | 20000000 | 0.1 | JavaFoil+Calcfoil stall+Eppler ext transition
148 | 20000000 | 0.1 | XFOIL ncrit=9
149 | 20000000 | 0.25 | JavaFoil+Calcfoil stall+Eppler ext transition
150 | 20000000 | 0.25 | XFOIL ncrit=9
151 | 20000000 | 0.5 | JavaFoil+Calcfoil stall+Eppler ext transition
152 | 20000000 | 0.5 | XFOIL ncrit=9

## 1. Re 50k Mach 0.00 (1)
BIGFOIL.COM POLAR EXPORT
goe225
GOE 225 (MVA H.35) |  |  |  | Cl Max: | 2.051 | at alpha= | 10 | deg
JavaFoil+Calcfoil stall+Eppler ext transition |  |  |  | L/D Max: | 44.319 | at alpha= | 4.5 | deg
Re: | 50000 |  |  | Cd Min: | 0.02597 | at alpha= | -1 | deg
Mach: | 0 |  |  | Cl=0 at alpha= | -8.8333 | deg
|  |  |  | @ Cl=0.1, Cd= | 0.068756
|  |  |  | @ Cl=0.4, Cd= | 0.052573
|  |  |  | @ Cl=0.6, Cd= | 0.034778
alpha (deg) | Cl | Cd | Cm | Cl/Cd
-20 | -0.605 | 0.28436 | -0.074 | -2.128
-19.5 | -0.597 | 0.27073 | -0.074 | -2.205
-19 | -0.587 | 0.25043 | -0.075 | -2.344
-18.5 | -0.576 | 0.24211 | -0.075 | -2.378
-18 | -0.562 | 0.22899 | -0.075 | -2.456
-17.5 | -0.548 | 0.20977 | -0.076 | -2.611
-17 | -0.531 | 0.20639 | -0.076 | -2.572
-16.5 | -0.512 | 0.19662 | -0.076 | -2.605
-16 | -0.492 | 0.18353 | -0.076 | -2.679
-15.5 | -0.469 | 0.17471 | -0.077 | -2.685
-15 | -0.445 | 0.16473 | -0.077 | -2.7
-14.5 | -0.418 | 0.15389 | -0.078 | -2.718
-14 | -0.39 | 0.1456 | -0.078 | -2.678
-13.5 | -0.36 | 0.13809 | -0.079 | -2.606
-13 | -0.328 | 0.12802 | -0.079 | -2.561
-12.5 | -0.294 | 0.11818 | -0.081 | -2.488
-12 | -0.259 | 0.10984 | -0.081 | -2.354
-11.5 | -0.221 | 0.10459 | -0.082 | -2.117
-11 | -0.183 | 0.09801 | -0.082 | -1.864
-10.5 | -0.142 | 0.0948 | -0.081 | -1.503
-10 | -0.101 | 0.08919 | -0.082 | -1.133
-9.5 | -0.058 | 0.0841 | -0.082 | -0.694
-9 | -0.015 | 0.07823 | -0.084 | -0.186
-8.5 | 0.03 | 0.07409 | -0.085 | 0.408
-8 | 0.076 | 0.07018 | -0.085 | 1.081
-7.5 | 0.122 | 0.06745 | -0.085 | 1.813
-7 | 0.169 | 0.06324 | -0.086 | 2.679
-6.5 | 0.217 | 0.06049 | -0.087 | 3.588
-6 | 0.265 | 0.05792 | -0.088 | 4.579
-5.5 | 0.314 | 0.05604 | -0.087 | 5.596
-5 | 0.362 | 0.054 | -0.088 | 6.711
-4.5 | 0.411 | 0.05216 | -0.089 | 7.887
-4 | 0.461 | 0.05051 | -0.091 | 9.12
-3.5 | 0.51 | 0.04927 | -0.092 | 10.351
-3 | 0.628 | 0.03027 | -0.17 | 20.741
-2.5 | 0.695 | 0.0295 | -0.184 | 23.571
-2 | 0.668 | 0.04619 | -0.126 | 14.459
-1.5 | 0.718 | 0.04557 | -0.129 | 15.762
-1 | 0.928 | 0.02597 | -0.203 | 35.715
-0.5 | 0.987 | 0.02643 | -0.204 | 37.357
0 | 1.03 | 0.02719 | -0.204 | 37.896
0.5 | 1.087 | 0.0278 | -0.205 | 39.112
1 | 1.144 | 0.0284 | -0.205 | 40.279
1.5 | 1.2 | 0.02912 | -0.206 | 41.211
2 | 1.256 | 0.02984 | -0.206 | 42.101
2.5 | 1.311 | 0.03057 | -0.206 | 42.883
3 | 1.365 | 0.03135 | -0.207 | 43.542
3.5 | 1.422 | 0.03243 | -0.208 | 43.844
4 | 1.476 | 0.03334 | -0.208 | 44.273
4.5 | 1.53 | 0.03452 | -0.208 | 44.319
5 | 1.583 | 0.03578 | -0.209 | 44.252
5.5 | 1.637 | 0.03709 | -0.209 | 44.129
6 | 1.686 | 0.03813 | -0.209 | 44.22
6.5 | 1.734 | 0.03977 | -0.209 | 43.596
7 | 1.78 | 0.04115 | -0.21 | 43.261
7.5 | 1.826 | 0.04306 | -0.21 | 42.411
8 | 1.892 | 0.04781 | -0.213 | 39.568
8.5 | 1.934 | 0.05005 | -0.213 | 38.642
9 | 1.975 | 0.05221 | -0.213 | 37.821
9.5 | 2.014 | 0.05484 | -0.213 | 36.726
10 | 2.051 | 0.05782 | -0.213 | 35.47
10.5 | 1.762 | 0.08606 | -0.108 | 20.468
11 | 1.793 | 0.09245 | -0.108 | 19.391
11.5 | 1.821 | 0.09856 | -0.106 | 18.478
12 | 1.849 | 0.10479 | -0.107 | 17.642
12.5 | 1.873 | 0.11093 | -0.105 | 16.888
13 | 1.888 | 0.11851 | -0.105 | 15.935
13.5 | 1.895 | 0.12639 | -0.106 | 14.996
14 | 1.898 | 0.13322 | -0.105 | 14.244
14.5 | 1.896 | 0.14409 | -0.105 | 13.156
15 | 1.888 | 0.15348 | -0.103 | 12.304

## 2. Re 50k Mach 0.00 (2)
BIGFOIL.COM POLAR EXPORT
goe225
GOE 225 (MVA H.35) |  |  |  | Cl Max: | 1.3387 | at alpha= | 20 | deg
XFOIL ncrit=9 |  |  |  | L/D Max: | 10.6248 | at alpha= | 4.5 | deg
Re: | 50000 |  |  | Cd Min: | 0.28312 | at alpha= | 20 | deg
Mach: | 0 |  |  | Cl=0 at alpha= | -1.6807 | deg
|  |  |  | @ Cl=0.1, Cd= | 0.073622
|  |  |  | @ Cl=0.4, Cd= | 0.060279
|  |  |  | @ Cl=0.6, Cd= | 0.064641
alpha (deg) | Cl | Cd | Cm | Cl/Cd
-10.5 | -0.316 | 0.15914 | -0.0282 | -1.9857
-10 | -0.2905 | 0.14861 | -0.0251 | -1.9548
-9.5 | -0.2962 | 0.14571 | -0.0233 | -2.0328
-9 | -0.3347 | 0.14859 | -0.0221 | -2.2525
-8.5 | -0.3038 | 0.13788 | -0.0191 | -2.2034
-8 | -0.3195 | 0.13625 | -0.017 | -2.345
-7.5 | -0.3284 | 0.1323 | -0.0145 | -2.4822
-7 | -0.3313 | 0.12867 | -0.0113 | -2.5748
-6.5 | -0.386 | 0.13164 | -0.0089 | -2.9322
-6 | -0.3596 | 0.12263 | -0.0042 | -2.9324
-5.5 | -0.3945 | 0.12404 | -0.0082 | -3.1804
-5 | -0.3827 | 0.11645 | -0.0005 | -3.2864
-4.5 | -0.3899 | 0.1143 | -0.006 | -3.4112
-4 | -0.3854 | 0.10967 | -0.0015 | -3.5142
-3.5 | -0.3783 | 0.1056 | -0.003 | -3.5824
-3 | -0.3628 | 0.10154 | -0.0069 | -3.573
-1.5 | 0.0497 | 0.07659 | -0.0973 | 0.64891
-1 | 0.3349 | 0.05976 | -0.162 | 5.6041
-0.5 | 0.4026 | 0.0603 | -0.1667 | 6.6766
0 | 0.4686 | 0.06095 | -0.171 | 7.6883
0.5 | 0.5267 | 0.06222 | -0.1734 | 8.4651
1 | 0.5798 | 0.06389 | -0.1746 | 9.075
1.5 | 0.629 | 0.06572 | -0.1749 | 9.5709
2 | 0.6792 | 0.06758 | -0.1755 | 10.0503
2.5 | 0.722 | 0.06939 | -0.1751 | 10.405
3 | 0.7536 | 0.07207 | -0.1745 | 10.4565
3.5 | 0.7751 | 0.07448 | -0.1723 | 10.4068
4 | 0.8191 | 0.07842 | -0.1751 | 10.445
4.5 | 0.8707 | 0.08195 | -0.1775 | 10.6248
5 | 0.9015 | 0.08607 | -0.177 | 10.474
5.5 | 0.9172 | 0.09089 | -0.1753 | 10.0913
6 | 0.9436 | 0.09515 | -0.1742 | 9.917
6.5 | 0.9995 | 0.09734 | -0.174 | 10.2681
7 | 1.0071 | 0.10298 | -0.1717 | 9.7796
7.5 | 1.0237 | 0.10816 | -0.1701 | 9.4647
8 | 1.0694 | 0.11096 | -0.1688 | 9.6377
8.5 | 1.0795 | 0.11713 | -0.1673 | 9.2163
9 | 0.9816 | 0.13842 | -0.1723 | 7.0915
9.5 | 1.0152 | 0.14315 | -0.1715 | 7.0919
10 | 1.0685 | 0.14277 | -0.1676 | 7.4841
11 | 1.0294 | 0.16745 | -0.1766 | 6.1475
11.5 | 1.0605 | 0.17419 | -0.1776 | 6.0882
12 | 1.0563 | 0.17848 | -0.1782 | 5.9183
12.5 | 1.071 | 0.18437 | -0.1794 | 5.809
13 | 1.1102 | 0.19257 | -0.1808 | 5.7652
13.5 | 1.108 | 0.19591 | -0.1823 | 5.6557
14 | 1.1234 | 0.20178 | -0.1841 | 5.5674
14.5 | 1.1675 | 0.21204 | -0.1853 | 5.506
15 | 1.1751 | 0.21572 | -0.1869 | 5.4473
15.5 | 1.1828 | 0.21806 | -0.1884 | 5.4242
16 | 1.1992 | 0.22375 | -0.1902 | 5.3596
16.5 | 1.2377 | 0.23199 | -0.1891 | 5.3351
17 | 1.2491 | 0.23758 | -0.1914 | 5.2576
17.5 | 1.251 | 0.24301 | -0.1963 | 5.1479
18 | 1.282 | 0.25156 | -0.1963 | 5.0962
18.5 | 1.2979 | 0.25947 | -0.1995 | 5.0021
19 | 1.295 | 0.26444 | -0.2071 | 4.8971
19.5 | 1.309 | 0.27221 | -0.2114 | 4.8088
20 | 1.3387 | 0.28312 | -0.2119 | 4.7284

## 3. Re 50k Mach 0.10 (1)
BIGFOIL.COM POLAR EXPORT
goe225
GOE 225 (MVA H.35) |  |  |  | Cl Max: | 2.056 | at alpha= | 10 | deg
JavaFoil+Calcfoil stall+Eppler ext transition |  |  |  | L/D Max: | 44.244 | at alpha= | 5.5 | deg
Re: | 50000 |  |  | Cd Min: | 0.02602 | at alpha= | -1 | deg
Mach: | 0.1 |  |  | Cl=0 at alpha= | -8.8333 | deg
|  |  |  | @ Cl=0.1, Cd= | 0.069665
|  |  |  | @ Cl=0.4, Cd= | 0.052658
|  |  |  | @ Cl=0.6, Cd= | 0.03621
alpha (deg) | Cl | Cd | Cm | Cl/Cd
-20 | -0.583 | 0.2917 | -0.074 | -2
-19.5 | -0.577 | 0.27792 | -0.074 | -2.078
-19 | -0.57 | 0.26438 | -0.075 | -2.155
-18.5 | -0.56 | 0.24353 | -0.075 | -2.301
-18 | -0.549 | 0.23677 | -0.075 | -2.319
-17.5 | -0.536 | 0.21639 | -0.077 | -2.477
-17 | -0.521 | 0.21044 | -0.076 | -2.475
-16.5 | -0.504 | 0.19855 | -0.076 | -2.537
-16 | -0.485 | 0.1903 | -0.077 | -2.546
-15.5 | -0.463 | 0.17642 | -0.077 | -2.626
-15 | -0.44 | 0.16631 | -0.078 | -2.646
-14.5 | -0.415 | 0.15703 | -0.078 | -2.641
-14 | -0.387 | 0.14648 | -0.078 | -2.644
-13.5 | -0.358 | 0.13834 | -0.079 | -2.586
-13 | -0.326 | 0.13082 | -0.079 | -2.495
-12.5 | -0.293 | 0.11746 | -0.081 | -2.496
-12 | -0.258 | 0.11161 | -0.082 | -2.312
-11.5 | -0.221 | 0.10618 | -0.082 | -2.083
-11 | -0.183 | 0.09925 | -0.082 | -1.841
-10.5 | -0.143 | 0.09508 | -0.081 | -1.5
-10 | -0.101 | 0.09015 | -0.082 | -1.122
-9.5 | -0.058 | 0.08492 | -0.083 | -0.689
-9 | -0.015 | 0.07972 | -0.083 | -0.183
-8.5 | 0.03 | 0.07386 | -0.085 | 0.41
-8 | 0.076 | 0.07161 | -0.084 | 1.063
-7.5 | 0.123 | 0.0678 | -0.085 | 1.81
-7 | 0.17 | 0.06353 | -0.087 | 2.677
-6.5 | 0.218 | 0.06069 | -0.087 | 3.592
-6 | 0.266 | 0.05794 | -0.088 | 4.597
-5.5 | 0.315 | 0.05623 | -0.088 | 5.602
-5 | 0.364 | 0.05401 | -0.088 | 6.741
-4.5 | 0.413 | 0.05217 | -0.09 | 7.924
-4 | 0.463 | 0.05062 | -0.091 | 9.145
-3.5 | 0.512 | 0.04938 | -0.093 | 10.378
-3 | 0.63 | 0.03172 | -0.178 | 19.859
-2.5 | 0.698 | 0.02966 | -0.184 | 23.537
-2 | 0.672 | 0.04611 | -0.128 | 14.566
-1.5 | 0.722 | 0.0457 | -0.129 | 15.797
-1 | 0.932 | 0.02602 | -0.204 | 35.829
-0.5 | 0.992 | 0.02648 | -0.204 | 37.458
0 | 1.035 | 0.02728 | -0.205 | 37.939
0.5 | 1.092 | 0.02789 | -0.206 | 39.154
1 | 1.149 | 0.0285 | -0.206 | 40.309
1.5 | 1.205 | 0.02926 | -0.207 | 41.198
2 | 1.261 | 0.02998 | -0.207 | 42.076
2.5 | 1.317 | 0.0309 | -0.208 | 42.634
3 | 1.373 | 0.03166 | -0.208 | 43.358
3.5 | 1.428 | 0.0326 | -0.208 | 43.787
4 | 1.482 | 0.03354 | -0.209 | 44.194
4.5 | 1.536 | 0.03475 | -0.209 | 44.204
5 | 1.59 | 0.03603 | -0.21 | 44.135
5.5 | 1.642 | 0.03711 | -0.21 | 44.244
6 | 1.694 | 0.0388 | -0.21 | 43.666
6.5 | 1.742 | 0.04 | -0.21 | 43.542
7 | 1.787 | 0.04163 | -0.21 | 42.923
7.5 | 1.855 | 0.04642 | -0.214 | 39.966
8 | 1.899 | 0.04835 | -0.214 | 39.276
8.5 | 1.941 | 0.05065 | -0.214 | 38.315
9 | 1.981 | 0.0528 | -0.214 | 37.521
9.5 | 2.02 | 0.05554 | -0.214 | 36.376
10 | 2.056 | 0.05871 | -0.214 | 35.028
10.5 | 1.767 | 0.08712 | -0.108 | 20.279
11 | 1.797 | 0.09221 | -0.108 | 19.487
11.5 | 1.825 | 0.10016 | -0.107 | 18.223
12 | 1.852 | 0.10667 | -0.107 | 17.362
12.5 | 1.876 | 0.11287 | -0.106 | 16.617
13 | 1.889 | 0.11863 | -0.106 | 15.923
13.5 | 1.894 | 0.12946 | -0.106 | 14.629
14 | 1.894 | 0.13701 | -0.105 | 13.821
14.5 | 1.888 | 0.14456 | -0.104 | 13.062
15 | 1.879 | 0.15547 | -0.105 | 12.084

## 4. Re 50k Mach 0.10 (2)
BIGFOIL.COM POLAR EXPORT
goe225
GOE 225 (MVA H.35) |  |  |  | Cl Max: | 1.3427 | at alpha= | 20 | deg
XFOIL ncrit=9 |  |  |  | L/D Max: | 10.6188 | at alpha= | 4 | deg
Re: | 50000 |  |  | Cd Min: | 0.2845 | at alpha= | 20 | deg
Mach: | 0.1 |  |  | Cl=0 at alpha= | -1.6242 | deg
|  |  |  | @ Cl=0.1, Cd= | 0.073963
|  |  |  | @ Cl=0.4, Cd= | 0.061172
|  |  |  | @ Cl=0.6, Cd= | 0.065398
alpha (deg) | Cl | Cd | Cm | Cl/Cd
-9.5 | -0.2964 | 0.14641 | -0.0234 | -2.0245
-9 | -0.3363 | 0.14962 | -0.0222 | -2.2477
-8.5 | -0.3022 | 0.13829 | -0.0192 | -2.1853
-8 | -0.3205 | 0.13709 | -0.0171 | -2.3379
-7.5 | -0.3234 | 0.13229 | -0.0146 | -2.4446
-7 | -0.3312 | 0.12934 | -0.0115 | -2.5607
-6.5 | -0.3875 | 0.13264 | -0.0092 | -2.9214
-5 | -0.3819 | 0.11702 | -0.0002 | -3.2635
-4.5 | -0.3908 | 0.11491 | -0.0053 | -3.4009
-4 | -0.3863 | 0.11037 | -0.0012 | -3.5
-3.5 | -0.38 | 0.10627 | -0.0023 | -3.5758
-2.5 | -0.2064 | 0.09389 | -0.0371 | -2.1983
-2 | -0.1465 | 0.08899 | -0.0472 | -1.6463
-1.5 | 0.0484 | 0.07705 | -0.0976 | 0.62816
-1 | 0.3351 | 0.0599 | -0.1633 | 5.5943
-0.5 | 0.3891 | 0.06114 | -0.1644 | 6.3641
0 | 0.4673 | 0.06137 | -0.1715 | 7.6145
0.5 | 0.5232 | 0.06269 | -0.1735 | 8.3458
1 | 0.5769 | 0.0644 | -0.175 | 8.9581
1.5 | 0.6232 | 0.0664 | -0.175 | 9.3855
2 | 0.6691 | 0.0685 | -0.1752 | 9.7679
2.5 | 0.7147 | 0.07031 | -0.1749 | 10.165
3 | 0.7641 | 0.07217 | -0.1759 | 10.5875
3.5 | 0.785 | 0.07463 | -0.1736 | 10.5186
4 | 0.8323 | 0.07838 | -0.1765 | 10.6188
4.5 | 0.8685 | 0.08259 | -0.1775 | 10.5158
5 | 0.8887 | 0.08729 | -0.1765 | 10.181
5.5 | 0.9119 | 0.09178 | -0.1754 | 9.9357
6 | 0.9484 | 0.09547 | -0.1747 | 9.934
6.5 | 1.0003 | 0.09803 | -0.1743 | 10.204
7 | 0.9991 | 0.10431 | -0.1718 | 9.5782
7.5 | 1.0301 | 0.10839 | -0.1705 | 9.5036
8 | 1.0776 | 0.11112 | -0.1692 | 9.6976
8.5 | 1.0643 | 0.11946 | -0.1677 | 8.9093
9 | 1.0699 | 0.12649 | -0.1668 | 8.4584
9.5 | 1.0877 | 0.13303 | -0.1666 | 8.1764
10 | 1.066 | 0.14407 | -0.1683 | 7.3992
11 | 1.0254 | 0.16777 | -0.1771 | 6.1119
11.5 | 1.0654 | 0.17544 | -0.1784 | 6.0727
12 | 1.0592 | 0.1793 | -0.1789 | 5.9074
12.5 | 1.0726 | 0.18506 | -0.1802 | 5.796
13 | 1.1142 | 0.19377 | -0.1816 | 5.7501
13.5 | 1.1112 | 0.1968 | -0.1831 | 5.6463
14 | 1.1257 | 0.20255 | -0.185 | 5.5576
14.5 | 1.1675 | 0.21261 | -0.1863 | 5.4913
15 | 1.1733 | 0.2158 | -0.188 | 5.437
15.5 | 1.1911 | 0.21954 | -0.1889 | 5.4254
16 | 1.2031 | 0.22458 | -0.191 | 5.3571
17 | 1.2581 | 0.23088 | -0.1882 | 5.4492
17.5 | 1.2696 | 0.2391 | -0.1922 | 5.3099
18 | 1.3018 | 0.23753 | -0.1882 | 5.4806
18.5 | 1.3148 | 0.24556 | -0.192 | 5.3543
19 | 1.3376 | 0.25283 | -0.1935 | 5.2905
20 | 1.3427 | 0.2845 | -0.2136 | 4.7195

## 5. Re 50k Mach 0.25 (1)
BIGFOIL.COM POLAR EXPORT
goe225
GOE 225 (MVA H.35) |  |  |  | Cl Max: | 2.082 | at alpha= | 10 | deg
JavaFoil+Calcfoil stall+Eppler ext transition |  |  |  | L/D Max: | 43.515 | at alpha= | 4.5 | deg
Re: | 50000 |  |  | Cd Min: | 0.02709 | at alpha= | -0.5 | deg
Mach: | 0.25 |  |  | Cl=0 at alpha= | -8.837 | deg
|  |  |  | @ Cl=0.1, Cd= | 0.071284
|  |  |  | @ Cl=0.4, Cd= | 0.053592
|  |  |  | @ Cl=0.6, Cd= | 0.039068
alpha (deg) | Cl | Cd | Cm | Cl/Cd
-20 | -0.388 | 0.41238 | -0.076 | -0.942
-19.5 | -0.403 | 0.3785 | -0.076 | -1.065
-19 | -0.415 | 0.3645 | -0.076 | -1.138
-18.5 | -0.424 | 0.33914 | -0.077 | -1.25
-18 | -0.43 | 0.30181 | -0.077 | -1.424
-17.5 | -0.433 | 0.28324 | -0.077 | -1.528
-17 | -0.433 | 0.26431 | -0.077 | -1.636
-16.5 | -0.429 | 0.24383 | -0.078 | -1.76
-16 | -0.422 | 0.22168 | -0.078 | -1.905
-15.5 | -0.412 | 0.20723 | -0.079 | -1.989
-15 | -0.399 | 0.19202 | -0.079 | -2.077
-14.5 | -0.382 | 0.17878 | -0.08 | -2.138
-14 | -0.362 | 0.16377 | -0.08 | -2.212
-13.5 | -0.339 | 0.1524 | -0.08 | -2.225
-13 | -0.313 | 0.14182 | -0.081 | -2.207
-12.5 | -0.284 | 0.13331 | -0.082 | -2.13
-12 | -0.252 | 0.11873 | -0.083 | -2.125
-11.5 | -0.218 | 0.11055 | -0.084 | -1.972
-11 | -0.181 | 0.10796 | -0.083 | -1.678
-10.5 | -0.142 | 0.1006 | -0.084 | -1.415
-10 | -0.102 | 0.09375 | -0.084 | -1.083
-9.5 | -0.059 | 0.08781 | -0.084 | -0.671
-9 | -0.015 | 0.08084 | -0.086 | -0.183
-8.5 | 0.031 | 0.07757 | -0.085 | 0.396
-8 | 0.077 | 0.07321 | -0.086 | 1.057
-7.5 | 0.125 | 0.06919 | -0.087 | 1.808
-7 | 0.174 | 0.06467 | -0.088 | 2.685
-6.5 | 0.223 | 0.06156 | -0.089 | 3.621
-6 | 0.273 | 0.05865 | -0.09 | 4.649
-5.5 | 0.323 | 0.05687 | -0.09 | 5.676
-5 | 0.373 | 0.05464 | -0.09 | 6.833
-4.5 | 0.424 | 0.05266 | -0.092 | 8.054
-4 | 0.475 | 0.05106 | -0.093 | 9.306
-3.5 | 0.526 | 0.04982 | -0.095 | 10.563
-3 | 0.643 | 0.03282 | -0.18 | 19.583
-2.5 | 0.712 | 0.03081 | -0.186 | 23.113
-2 | 0.689 | 0.04678 | -0.13 | 14.74
-1.5 | 0.741 | 0.0464 | -0.132 | 15.97
-1 | 0.793 | 0.04612 | -0.134 | 17.186
-0.5 | 1.019 | 0.02709 | -0.21 | 37.614
0 | 1.062 | 0.02792 | -0.21 | 38.021
0.5 | 1.12 | 0.02861 | -0.211 | 39.142
1 | 1.177 | 0.02916 | -0.211 | 40.378
1.5 | 1.235 | 0.02999 | -0.212 | 41.196
2 | 1.293 | 0.03087 | -0.212 | 41.882
2.5 | 1.349 | 0.03167 | -0.213 | 42.587
3 | 1.406 | 0.0326 | -0.213 | 43.138
3.5 | 1.463 | 0.03368 | -0.214 | 43.42
4 | 1.519 | 0.03501 | -0.214 | 43.391
4.5 | 1.573 | 0.03616 | -0.214 | 43.515
5 | 1.628 | 0.03755 | -0.215 | 43.359
5.5 | 1.681 | 0.03867 | -0.215 | 43.475
6 | 1.733 | 0.04034 | -0.215 | 42.948
6.5 | 1.78 | 0.0423 | -0.215 | 42.09
7 | 1.827 | 0.0441 | -0.216 | 41.422
7.5 | 1.892 | 0.04906 | -0.219 | 38.577
8 | 1.935 | 0.05099 | -0.219 | 37.952
8.5 | 1.977 | 0.05413 | -0.219 | 36.518
9 | 2.015 | 0.05677 | -0.219 | 35.488
9.5 | 2.05 | 0.05984 | -0.219 | 34.262
10 | 2.082 | 0.06274 | -0.219 | 33.179
10.5 | 1.791 | 0.0906 | -0.11 | 19.766
11 | 1.817 | 0.09719 | -0.11 | 18.693
11.5 | 1.84 | 0.10352 | -0.108 | 17.772
12 | 1.86 | 0.1115 | -0.108 | 16.684
12.5 | 1.878 | 0.12031 | -0.108 | 15.606
13 | 1.878 | 0.12878 | -0.107 | 14.585
13.5 | 1.867 | 0.13805 | -0.106 | 13.523
14 | 1.847 | 0.14734 | -0.106 | 12.539
14.5 | 1.82 | 0.16167 | -0.106 | 11.258
15 | 1.784 | 0.17302 | -0.106 | 10.313

## 6. Re 50k Mach 0.25 (2)
BIGFOIL.COM POLAR EXPORT
goe225
GOE 225 (MVA H.35) |  |  |  | Cl Max: | 1.3674 | at alpha= | 20 | deg
XFOIL ncrit=9 |  |  |  | L/D Max: | 9.9289 | at alpha= | 5 | deg
Re: | 50000 |  |  | Cd Min: | 0.29263 | at alpha= | 20 | deg
Mach: | 0.25 |  |  | Cl=0 at alpha= | -1.6124 | deg
|  |  |  | @ Cl=0.1, Cd= | 0.075547
|  |  |  | @ Cl=0.4, Cd= | 0.062808
|  |  |  | @ Cl=0.6, Cd= | 0.067035
alpha (deg) | Cl | Cd | Cm | Cl/Cd
-20 | -0.4108 | 0.23859 | -0.0247 | -1.7218
-19.5 | -0.388 | 0.22953 | -0.0271 | -1.6904
-19 | -0.3694 | 0.22398 | -0.0306 | -1.6493
-18.5 | -0.3561 | 0.22184 | -0.035 | -1.6052
-18 | -0.3395 | 0.21547 | -0.038 | -1.5756
-17.5 | -0.3183 | 0.20748 | -0.0397 | -1.5341
-17 | -0.3034 | 0.20273 | -0.0422 | -1.4966
-16.5 | -0.2993 | 0.20285 | -0.0454 | -1.4755
-16 | -0.2834 | 0.19458 | -0.0461 | -1.4565
-15.5 | -0.2698 | 0.18847 | -0.0456 | -1.4315
-15 | -0.2665 | 0.1856 | -0.0453 | -1.4359
-14.5 | -0.2799 | 0.18794 | -0.0447 | -1.4893
-14 | -0.2749 | 0.18116 | -0.0423 | -1.5174
-13.5 | -0.2688 | 0.1757 | -0.0391 | -1.5299
-13 | -0.2733 | 0.17342 | -0.0369 | -1.5759
-12.5 | -0.2957 | 0.17624 | -0.0358 | -1.6778
-12 | -0.2818 | 0.16706 | -0.0332 | -1.6868
-11.5 | -0.278 | 0.16249 | -0.0308 | -1.7109
-11 | -0.288 | 0.16107 | -0.0295 | -1.788
-10.5 | -0.2959 | 0.15793 | -0.028 | -1.8736
-10 | -0.2847 | 0.15165 | -0.0253 | -1.8773
-9.5 | -0.301 | 0.15097 | -0.024 | -1.9938
-9 | -0.3012 | 0.14574 | -0.0221 | -2.0667
-8.5 | -0.296 | 0.14084 | -0.0195 | -2.1017
-8 | -0.3279 | 0.14209 | -0.0178 | -2.3077
-7.5 | -0.3092 | 0.13395 | -0.0149 | -2.3083
-7 | -0.3368 | 0.13385 | -0.0121 | -2.5162
-6.5 | -0.3346 | 0.12826 | -0.0091 | -2.6088
-6 | -0.3523 | 0.12623 | -0.0052 | -2.7909
-5.5 | -0.383 | 0.12518 | -0.0034 | -3.0596
-5 | -0.3783 | 0.12019 | 0.0005 | -3.1475
-4.5 | -0.3927 | 0.11786 | -0.0014 | -3.3319
-4 | -0.3913 | 0.11475 | -0.0019 | -3.41
-3.5 | -0.3041 | 0.10659 | -0.0181 | -2.853
-3 | -0.2506 | 0.10108 | -0.0277 | -2.4792
-2.5 | -0.1858 | 0.0968 | -0.0443 | -1.9194
-2 | -0.1466 | 0.09155 | -0.0465 | -1.6013
-1.5 | 0.0425 | 0.07881 | -0.0988 | 0.53927
-1 | 0.3343 | 0.06225 | -0.1651 | 5.3703
-0.5 | 0.405 | 0.06285 | -0.1696 | 6.4439
0 | 0.4685 | 0.06361 | -0.173 | 7.3652
0.5 | 0.5363 | 0.06459 | -0.1772 | 8.3031
1 | 0.5876 | 0.0663 | -0.1787 | 8.8627
1.5 | 0.6269 | 0.06863 | -0.1782 | 9.1345
2 | 0.6615 | 0.07126 | -0.1771 | 9.2829
2.5 | 0.694 | 0.074 | -0.1759 | 9.3784
3 | 0.727 | 0.07675 | -0.1749 | 9.4723
3.5 | 0.763 | 0.07953 | -0.1747 | 9.5939
4 | 0.7887 | 0.08223 | -0.1733 | 9.5914
4.5 | 0.8361 | 0.0866 | -0.1763 | 9.6547
5 | 0.8938 | 0.09002 | -0.1785 | 9.9289
5.5 | 0.9188 | 0.09461 | -0.1774 | 9.7114
6 | 0.937 | 0.09959 | -0.1759 | 9.4086
6.5 | 0.9789 | 0.10323 | -0.1752 | 9.4827
7 | 1.0043 | 0.10793 | -0.1737 | 9.3051
7.5 | 1.0122 | 0.11401 | -0.172 | 8.8782
8 | 1.036 | 0.11917 | -0.1709 | 8.6935
8.5 | 1.0557 | 0.12505 | -0.17 | 8.4422
9 | 1.0588 | 0.13242 | -0.1696 | 7.9958
9.5 | 1.0596 | 0.1409 | -0.1703 | 7.5202
10 | 1.0622 | 0.15048 | -0.1724 | 7.0587
11.5 | 1.0615 | 0.17897 | -0.1821 | 5.9312
12.5 | 1.0853 | 0.18918 | -0.1845 | 5.7369
13 | 1.1242 | 0.19854 | -0.1862 | 5.6623
14 | 1.1409 | 0.20707 | -0.1899 | 5.5097
14.5 | 1.1661 | 0.21443 | -0.1917 | 5.4381
15 | 1.1813 | 0.2186 | -0.1934 | 5.4039
15.5 | 1.2074 | 0.22522 | -0.1945 | 5.361
16 | 1.2256 | 0.23092 | -0.1963 | 5.3075
16.5 | 1.26 | 0.23863 | -0.1957 | 5.2801
17 | 1.2628 | 0.24348 | -0.2004 | 5.1865
17.5 | 1.3051 | 0.23871 | -0.1928 | 5.4673
18 | 1.334 | 0.24345 | -0.1923 | 5.4796
18.5 | 1.333 | 0.256 | -0.2015 | 5.207
20 | 1.3674 | 0.29263 | -0.2225 | 4.6728

## 7. Re 50k Mach 0.50 (1)
BIGFOIL.COM POLAR EXPORT
goe225
GOE 225 (MVA H.35) |  |  |  | Cl Max: | 2.044 | at alpha= | 8 | deg
JavaFoil+Calcfoil stall+Eppler ext transition |  |  |  | L/D Max: | 40.319 | at alpha= | 3 | deg
Re: | 50000 |  |  | Cd Min: | 0.03125 | at alpha= | 0 | deg
Mach: | 0.5 |  |  | Cl=0 at alpha= | -8.875 | deg
|  |  |  | @ Cl=0.1, Cd= | 0.086633
|  |  |  | @ Cl=0.4, Cd= | 0.058413
|  |  |  | @ Cl=0.6, Cd= | 0.052926
alpha (deg) | Cl | Cd | Cm | Cl/Cd
-20 | -0.595 | 0.41672 | -0.108 | -1.427
-19.5 | -0.569 | 0.43254 | -0.108 | -1.315
-19 | -0.543 | 0.41566 | -0.109 | -1.306
-18.5 | -0.517 | 0.40583 | -0.109 | -1.274
-18 | -0.491 | 0.40765 | -0.11 | -1.204
-17.5 | -0.463 | 0.34492 | -0.103 | -1.343
-17 | -0.436 | 0.34163 | -0.1 | -1.277
-16.5 | -0.41 | 0.33677 | -0.099 | -1.217
-16 | -0.384 | 0.31046 | -0.101 | -1.237
-15.5 | -0.358 | 0.30758 | -0.101 | -1.163
-15 | -0.331 | 0.28895 | -0.101 | -1.146
-14.5 | -0.305 | 0.29263 | -0.102 | -1.041
-14 | -0.278 | 0.28378 | -0.102 | -0.98
-13.5 | -0.252 | 0.27757 | -0.103 | -0.906
-13 | -0.224 | 0.28413 | -0.091 | -0.788
-12.5 | -0.197 | 0.28096 | -0.09 | -0.702
-12 | -0.171 | 0.2737 | -0.09 | -0.623
-11.5 | -0.144 | 0.19806 | -0.092 | -0.726
-11 | -0.117 | 0.19936 | -0.092 | -0.587
-10.5 | -0.09 | 0.19425 | -0.092 | -0.463
-10 | -0.063 | 0.18048 | -0.092 | -0.349
-9.5 | -0.036 | 0.17238 | -0.094 | -0.209
-9 | -0.009 | 0.17954 | -0.093 | -0.05
-8.5 | 0.027 | 0.10767 | -0.093 | 0.248
-8 | 0.075 | 0.09027 | -0.094 | 0.834
-7.5 | 0.128 | 0.08256 | -0.095 | 1.549
-7 | 0.183 | 0.07508 | -0.095 | 2.434
-6.5 | 0.239 | 0.06919 | -0.096 | 3.455
-6 | 0.296 | 0.06429 | -0.097 | 4.607
-5.5 | 0.354 | 0.06088 | -0.098 | 5.812
-5 | 0.412 | 0.05777 | -0.099 | 7.126
-4.5 | 0.47 | 0.05548 | -0.101 | 8.466
-4 | 0.528 | 0.05449 | -0.106 | 9.685
-3.5 | 0.586 | 0.05315 | -0.107 | 11.021
-3 | 0.644 | 0.05222 | -0.11 | 12.327
-2.5 | 0.776 | 0.03584 | -0.198 | 21.662
-2 | 0.846 | 0.03478 | -0.202 | 24.33
-1.5 | 0.826 | 0.04901 | -0.146 | 16.863
-1 | 0.883 | 0.04906 | -0.147 | 18.004
-0.5 | 0.941 | 0.04928 | -0.149 | 19.092
0 | 1.175 | 0.03125 | -0.233 | 37.605
0.5 | 1.239 | 0.03225 | -0.234 | 38.437
1 | 1.303 | 0.03312 | -0.234 | 39.328
1.5 | 1.365 | 0.03423 | -0.234 | 39.878
2 | 1.428 | 0.0359 | -0.212 | 39.781
2.5 | 1.49 | 0.03704 | -0.235 | 40.236
3 | 1.553 | 0.03851 | -0.236 | 40.319
3.5 | 1.612 | 0.03999 | -0.236 | 40.313
4 | 1.671 | 0.04175 | -0.215 | 40.015
4.5 | 1.728 | 0.04354 | -0.237 | 39.695
5 | 1.785 | 0.04582 | -0.237 | 38.951
5.5 | 1.837 | 0.04875 | -0.237 | 37.686
6 | 1.887 | 0.05113 | -0.237 | 36.895
6.5 | 1.957 | 0.05776 | -0.241 | 33.879
7 | 1.995 | 0.06193 | -0.241 | 32.218
7.5 | 2.025 | 0.06588 | -0.241 | 30.734
8 | 2.044 | 0.07105 | -0.241 | 28.762
8.5 | 1.748 | 0.08194 | -0.12 | 21.332
9 | 1.744 | 0.09086 | -0.117 | 19.191
9.5 | 1.717 | 0.10382 | -0.116 | 16.536
10 | 1.647 | 0.11836 | -0.115 | 13.911
10.5 | 1.437 | 0.15389 | -0.113 | 9.336
11 | 1.096 | 0.22328 | -0.111 | 4.909
11.5 | 1.123 | 0.45694 | -0.112 | 2.458
12 | 1.151 | 0.28735 | -0.112 | 4.004
12.5 | 1.178 | 0.30383 | -0.115 | 3.879
13 | 1.209 | 0.34184 | -0.128 | 3.537

## 8. Re 50k Mach 0.50 (2)
BIGFOIL.COM POLAR EXPORT
goe225
GOE 225 (MVA H.35) |  |  |  | Cl Max: | 1.5041 | at alpha= | 20 | deg
XFOIL ncrit=9 |  |  |  | L/D Max: | 8.291 | at alpha= | 6 | deg
Re: | 50000 |  |  | Cd Min: | 0.33864 | at alpha= | 20 | deg
Mach: | 0.5 |  |  | Cl=0 at alpha= | -1.5644 | deg
|  |  |  | @ Cl=0.1, Cd= | 0.084773
|  |  |  | @ Cl=0.4, Cd= | 0.07544
|  |  |  | @ Cl=0.6, Cd= | 0.081922
alpha (deg) | Cl | Cd | Cm | Cl/Cd
-20 | -0.4187 | 0.25332 | -0.0287 | -1.6529
-19.5 | -0.3987 | 0.24855 | -0.0334 | -1.6041
-18.5 | -0.3573 | 0.23452 | -0.0405 | -1.5235
-18 | -0.3372 | 0.22789 | -0.0432 | -1.4797
-17.5 | -0.3235 | 0.22464 | -0.0462 | -1.4401
-16.5 | -0.2976 | 0.21316 | -0.0482 | -1.3961
-16 | -0.2882 | 0.20829 | -0.0474 | -1.3836
-15.5 | -0.2882 | 0.20667 | -0.0464 | -1.3945
-15 | -0.3034 | 0.21116 | -0.0455 | -1.4368
-14.5 | -0.2859 | 0.19897 | -0.0424 | -1.4369
-14 | -0.2821 | 0.19448 | -0.0401 | -1.4505
-13.5 | -0.2845 | 0.19227 | -0.0385 | -1.4797
-13 | -0.3045 | 0.19642 | -0.0378 | -1.5502
-12.5 | -0.2803 | 0.18345 | -0.0349 | -1.5279
-12 | -0.2783 | 0.17952 | -0.0332 | -1.5502
-11.5 | -0.2908 | 0.17983 | -0.0324 | -1.6171
-11 | -0.2804 | 0.17213 | -0.0303 | -1.629
-10.5 | -0.2762 | 0.16752 | -0.0283 | -1.6488
-10 | -0.2979 | 0.16932 | -0.0276 | -1.7594
-9.5 | -0.278 | 0.15953 | -0.0249 | -1.7426
-9 | -0.2815 | 0.1564 | -0.0231 | -1.7999
-8.5 | -0.3009 | 0.15592 | -0.0217 | -1.9298
-8 | -0.285 | 0.1483 | -0.0187 | -1.9218
-7.5 | -0.3192 | 0.15059 | -0.0168 | -2.1197
-7 | -0.2983 | 0.14172 | -0.0138 | -2.1049
-6.5 | -0.3312 | 0.14293 | -0.0111 | -2.3172
-6 | -0.3226 | 0.13638 | -0.0081 | -2.3654
-5.5 | -0.3395 | 0.13661 | -0.0097 | -2.4852
-5 | -0.2881 | 0.12887 | -0.0183 | -2.2356
-4.5 | -0.2624 | 0.12333 | -0.0218 | -2.1276
-4 | -0.2405 | 0.11876 | -0.0263 | -2.0251
-3.5 | -0.219 | 0.11471 | -0.0316 | -1.9092
-3 | -0.2035 | 0.11146 | -0.0364 | -1.8258
-1 | 0.08 | 0.08579 | -0.1085 | 0.93251
-0.5 | 0.212 | 0.07908 | -0.1357 | 2.6808
0 | 0.3721 | 0.07482 | -0.1667 | 4.9733
0.5 | 0.4283 | 0.07607 | -0.1699 | 5.6303
1 | 0.5049 | 0.07742 | -0.1781 | 6.5216
1.5 | 0.5607 | 0.07976 | -0.1816 | 7.0298
2 | 0.6125 | 0.08261 | -0.1838 | 7.4144
2.5 | 0.6597 | 0.08591 | -0.1848 | 7.679
3 | 0.6981 | 0.08935 | -0.1839 | 7.8131
3.5 | 0.7356 | 0.09292 | -0.1832 | 7.9165
4 | 0.7715 | 0.09631 | -0.182 | 8.0106
4.5 | 0.8236 | 0.09944 | -0.1827 | 8.2824
5 | 0.8471 | 0.10286 | -0.1808 | 8.2355
5.5 | 0.8776 | 0.10863 | -0.1823 | 8.0788
6 | 0.9407 | 0.11346 | -0.1845 | 8.291
6.5 | 0.95 | 0.1197 | -0.1834 | 7.9365
7 | 0.9681 | 0.12591 | -0.183 | 7.6888
7.5 | 0.9897 | 0.1321 | -0.1828 | 7.4921
8 | 1.0077 | 0.13895 | -0.1831 | 7.2522
8.5 | 1.0292 | 0.14564 | -0.1835 | 7.0667
9 | 1.0364 | 0.15401 | -0.1856 | 6.7294
9.5 | 1.0503 | 0.16268 | -0.1882 | 6.4562
10.5 | 1.0573 | 0.18176 | -0.1973 | 5.817
11 | 1.0946 | 0.19065 | -0.1993 | 5.7414
11.5 | 1.1056 | 0.19535 | -0.2012 | 5.6596
12 | 1.1342 | 0.20323 | -0.2033 | 5.5809
12.5 | 1.1599 | 0.20977 | -0.2053 | 5.5294
13 | 1.1771 | 0.21597 | -0.208 | 5.4503
13.5 | 1.2181 | 0.22692 | -0.2099 | 5.368
14 | 1.2316 | 0.2309 | -0.2128 | 5.3339
14.5 | 1.2585 | 0.23886 | -0.215 | 5.2688
15 | 1.2837 | 0.2452 | -0.2169 | 5.2353
15.5 | 1.3035 | 0.25145 | -0.22 | 5.1839
16 | 1.3374 | 0.25326 | -0.2178 | 5.2807
16.5 | 1.3646 | 0.25852 | -0.2189 | 5.2785
17 | 1.3836 | 0.26742 | -0.2236 | 5.1739
17.5 | 1.4018 | 0.27715 | -0.2292 | 5.0579
18 | 1.4185 | 0.28897 | -0.2363 | 4.9088
18.5 | 1.4338 | 0.30543 | -0.2461 | 4.6944
19.5 | 1.4739 | 0.32502 | -0.258 | 4.5348
20 | 1.5041 | 0.33864 | -0.261 | 4.4416

## 9. Re 100k Mach 0.00 (1)
BIGFOIL.COM POLAR EXPORT
goe225
GOE 225 (MVA H.35) |  |  |  | Cl Max: | 2.186 | at alpha= | 12 | deg
JavaFoil+Calcfoil stall+Eppler ext transition |  |  |  | L/D Max: | 65.859 | at alpha= | 3 | deg
Re: | 100000 |  |  | Cd Min: | 0.01834 | at alpha= | -2.5 | deg
Mach: | 0 |  |  | Cl=0 at alpha= | -8.8333 | deg
|  |  |  | @ Cl=0.1, Cd= | 0.062618
|  |  |  | @ Cl=0.4, Cd= | 0.047931
|  |  |  | @ Cl=0.6, Cd= | 0.024009
alpha (deg) | Cl | Cd | Cm | Cl/Cd
-20 | -0.605 | 0.2442 | -0.075 | -2.478
-19.5 | -0.597 | 0.2266 | -0.075 | -2.634
-19 | -0.587 | 0.21595 | -0.076 | -2.719
-18.5 | -0.576 | 0.20934 | -0.076 | -2.75
-18 | -0.563 | 0.19883 | -0.076 | -2.829
-17.5 | -0.548 | 0.18319 | -0.077 | -2.99
-17 | -0.531 | 0.17885 | -0.077 | -2.968
-16.5 | -0.512 | 0.17017 | -0.077 | -3.01
-16 | -0.492 | 0.16036 | -0.077 | -3.066
-15.5 | -0.469 | 0.15247 | -0.078 | -3.077
-15 | -0.445 | 0.14381 | -0.078 | -3.093
-14.5 | -0.418 | 0.13553 | -0.079 | -3.087
-14 | -0.39 | 0.12819 | -0.079 | -3.042
-13.5 | -0.36 | 0.1199 | -0.08 | -3.001
-13 | -0.328 | 0.11452 | -0.08 | -2.863
-12.5 | -0.294 | 0.10442 | -0.082 | -2.816
-12 | -0.259 | 0.09918 | -0.082 | -2.607
-11.5 | -0.221 | 0.09421 | -0.083 | -2.35
-11 | -0.183 | 0.08894 | -0.083 | -2.054
-10.5 | -0.143 | 0.08553 | -0.082 | -1.666
-10 | -0.101 | 0.08052 | -0.083 | -1.255
-9.5 | -0.058 | 0.07617 | -0.083 | -0.766
-9 | -0.015 | 0.0712 | -0.085 | -0.205
-8.5 | 0.03 | 0.06744 | -0.086 | 0.448
-8 | 0.076 | 0.06387 | -0.086 | 1.188
-7.5 | 0.122 | 0.06147 | -0.086 | 1.989
-7 | 0.169 | 0.05792 | -0.087 | 2.925
-6.5 | 0.217 | 0.05541 | -0.088 | 3.918
-6 | 0.265 | 0.05291 | -0.089 | 5.013
-5.5 | 0.314 | 0.0512 | -0.089 | 6.126
-5 | 0.362 | 0.0492 | -0.09 | 7.368
-4.5 | 0.412 | 0.04753 | -0.091 | 8.658
-4 | 0.461 | 0.04596 | -0.092 | 10.025
-3.5 | 0.577 | 0.02531 | -0.174 | 22.799
-3 | 0.688 | 0.01903 | -0.194 | 36.182
-2.5 | 0.749 | 0.01834 | -0.205 | 40.869
-2 | 0.669 | 0.03905 | -0.13 | 17.127
-1.5 | 0.869 | 0.01867 | -0.207 | 46.52
-1 | 0.928 | 0.01894 | -0.208 | 49.01
-0.5 | 0.988 | 0.01912 | -0.208 | 51.638
0 | 1.055 | 0.01935 | -0.209 | 54.528
0.5 | 1.115 | 0.01972 | -0.21 | 56.552
1 | 1.175 | 0.02007 | -0.211 | 58.521
1.5 | 1.234 | 0.0203 | -0.212 | 60.793
2 | 1.293 | 0.02063 | -0.213 | 62.704
2.5 | 1.353 | 0.02111 | -0.214 | 64.089
3 | 1.412 | 0.02143 | -0.214 | 65.859
3.5 | 1.44 | 0.0261 | -0.211 | 55.19
4 | 1.497 | 0.02698 | -0.211 | 55.477
4.5 | 1.551 | 0.02773 | -0.212 | 55.942
5 | 1.606 | 0.02857 | -0.212 | 56.2
5.5 | 1.661 | 0.02965 | -0.213 | 56.005
6 | 1.712 | 0.03052 | -0.213 | 56.104
6.5 | 1.762 | 0.03169 | -0.213 | 55.604
7 | 1.809 | 0.03269 | -0.214 | 55.341
7.5 | 1.856 | 0.03367 | -0.214 | 55.124
8 | 1.901 | 0.04169 | -0.214 | 45.598
8.5 | 1.944 | 0.04365 | -0.214 | 44.543
9 | 1.985 | 0.0455 | -0.214 | 43.627
9.5 | 2.024 | 0.04746 | -0.214 | 42.643
10 | 2.061 | 0.04998 | -0.214 | 41.228
10.5 | 2.095 | 0.05169 | -0.214 | 40.536
11 | 2.128 | 0.05447 | -0.214 | 39.068
11.5 | 2.158 | 0.0569 | -0.214 | 37.932
12 | 2.186 | 0.0589 | -0.214 | 37.115
12.5 | 1.875 | 0.1013 | -0.108 | 18.507
13 | 1.89 | 0.10678 | -0.108 | 17.695
13.5 | 1.896 | 0.11248 | -0.108 | 16.86
14 | 1.899 | 0.11979 | -0.107 | 15.851
14.5 | 1.897 | 0.12747 | -0.107 | 14.878
15 | 1.889 | 0.13537 | -0.105 | 13.955
15.5 | 1.878 | 0.1421 | -0.105 | 13.218
16 | 1.863 | 0.1508 | -0.106 | 12.355
16.5 | 1.843 | 0.16024 | -0.104 | 11.503
17 | 1.82 | 0.17051 | -0.104 | 10.674

## 10. Re 100k Mach 0.00 (2)
BIGFOIL.COM POLAR EXPORT
goe225
GOE 225 (MVA H.35) |  |  |  | Cl Max: | 1.8618 | at alpha= | 13 | deg
XFOIL ncrit=9 |  |  |  | L/D Max: | 58.8276 | at alpha= | 6 | deg
Re: | 100000 |  |  | Cd Min: | 0.22823 | at alpha= | -20 | deg
Mach: | 0 |  |  | Cl=0 at alpha= | -3.9791 | deg
|  |  |  | @ Cl=0.1, Cd= | 0.064176
|  |  |  | @ Cl=0.4, Cd= | 0.038979
|  |  |  | @ Cl=0.6, Cd= | 0.031686
alpha (deg) | Cl | Cd | Cm | Cl/Cd
-20 | -0.4022 | 0.22823 | -0.0221 | -1.7623
-19.5 | -0.3874 | 0.22385 | -0.0271 | -1.7306
-19 | -0.3662 | 0.21641 | -0.0292 | -1.6922
-18.5 | -0.3481 | 0.21084 | -0.0325 | -1.651
-18 | -0.3366 | 0.20773 | -0.0375 | -1.6204
-17.5 | -0.3162 | 0.19977 | -0.0391 | -1.5828
-17 | -0.2992 | 0.19427 | -0.0414 | -1.5401
-16.5 | -0.2868 | 0.18969 | -0.0442 | -1.5119
-16 | -0.2807 | 0.18584 | -0.0468 | -1.5104
-15.5 | -0.2664 | 0.17987 | -0.0458 | -1.4811
-15 | -0.2654 | 0.17682 | -0.0444 | -1.501
-14.5 | -0.2813 | 0.1768 | -0.0415 | -1.5911
-13.5 | -0.2914 | 0.17003 | -0.0346 | -1.7138
-13 | -0.293 | 0.16687 | -0.0319 | -1.7559
-12.5 | -0.301 | 0.16465 | -0.0307 | -1.8281
-12 | -0.3334 | 0.16725 | -0.0315 | -1.9934
-11.5 | -0.3069 | 0.15646 | -0.0278 | -1.9615
-11 | -0.3038 | 0.15227 | -0.0256 | -1.9951
-10.5 | -0.3072 | 0.14889 | -0.0244 | -2.0633
-10 | -0.3416 | 0.15049 | -0.0254 | -2.2699
-9.5 | -0.3265 | 0.1419 | -0.0229 | -2.3009
-9 | -0.3187 | 0.13689 | -0.0201 | -2.3281
-8.5 | -0.2993 | 0.13136 | -0.0245 | -2.2785
-8 | -0.3213 | 0.1315 | -0.0346 | -2.4433
-7.5 | -0.2538 | 0.11887 | -0.0368 | -2.1351
-7 | -0.2323 | 0.11368 | -0.0414 | -2.0435
-6.5 | -0.2436 | 0.11096 | -0.0555 | -2.1954
-6 | -0.1988 | 0.10275 | -0.0511 | -1.9348
-5 | -0.1276 | 0.09038 | -0.066 | -1.4118
-4.5 | -0.0722 | 0.08299 | -0.082 | -0.86998
-4 | -0.0068 | 0.07621 | -0.0944 | -0.089227
-3.5 | 0.1557 | 0.0579 | -0.139 | 2.6891
-3 | 0.1943 | 0.05733 | -0.1334 | 3.3892
-2.5 | 0.4641 | 0.03326 | -0.1948 | 13.9537
-1.5 | 0.6195 | 0.03146 | -0.2012 | 19.6917
-1 | 0.708 | 0.02969 | -0.2055 | 23.8464
-0.5 | 0.7735 | 0.02882 | -0.2058 | 26.839
0 | 0.835 | 0.02839 | -0.2053 | 29.4118
0.5 | 0.895 | 0.02785 | -0.2046 | 32.1364
1 | 0.9541 | 0.02735 | -0.204 | 34.8848
1.5 | 1.0138 | 0.02677 | -0.2037 | 37.8708
2 | 1.0743 | 0.02612 | -0.2037 | 41.1294
2.5 | 1.1363 | 0.02547 | -0.2042 | 44.6133
3 | 1.1964 | 0.02473 | -0.2042 | 48.3785
3.5 | 1.2498 | 0.02378 | -0.2029 | 52.5568
4 | 1.3134 | 0.02389 | -0.2041 | 54.977
4.5 | 1.3724 | 0.02406 | -0.2041 | 57.0407
5 | 1.429 | 0.02451 | -0.2038 | 58.3027
5.5 | 1.4831 | 0.02523 | -0.2033 | 58.7832
6 | 1.5354 | 0.0261 | -0.2025 | 58.8276
6.5 | 1.5861 | 0.02709 | -0.2014 | 58.5493
7 | 1.6361 | 0.02812 | -0.2003 | 58.1828
7.5 | 1.6833 | 0.02927 | -0.1987 | 57.5094
8 | 1.718 | 0.03069 | -0.1952 | 55.9791
8.5 | 1.7518 | 0.03198 | -0.1914 | 54.778
9 | 1.7892 | 0.03283 | -0.188 | 54.4989
9.5 | 1.8163 | 0.03382 | -0.1831 | 53.7049
10 | 1.83 | 0.03507 | -0.1761 | 52.1814
10.5 | 1.849 | 0.03609 | -0.17 | 51.233
11 | 1.8536 | 0.03811 | -0.1625 | 48.6382
11.5 | 1.8571 | 0.04053 | -0.1556 | 45.8204
12 | 1.8587 | 0.04317 | -0.1491 | 43.0554
12.5 | 1.8607 | 0.04612 | -0.1433 | 40.3448
13 | 1.8618 | 0.04941 | -0.138 | 37.6806
13.5 | 1.8481 | 0.05412 | -0.1323 | 34.1482
14 | 1.828 | 0.05989 | -0.1272 | 30.5226
14.5 | 1.805 | 0.06678 | -0.1233 | 27.0291
15 | 1.7761 | 0.07524 | -0.1208 | 23.6058
15.5 | 1.7349 | 0.08665 | -0.1203 | 20.0219
16 | 1.6872 | 0.10029 | -0.1219 | 16.8232
16.5 | 1.6435 | 0.11397 | -0.1245 | 14.4205
17 | 1.6141 | 0.12546 | -0.1272 | 12.8655
17.5 | 1.6013 | 0.13424 | -0.1291 | 11.9286
18 | 1.6045 | 0.13976 | -0.1296 | 11.4804

## 11. Re 100k Mach 0.10 (1)
BIGFOIL.COM POLAR EXPORT
goe225
GOE 225 (MVA H.35) |  |  |  | Cl Max: | 2.189 | at alpha= | 12 | deg
JavaFoil+Calcfoil stall+Eppler ext transition |  |  |  | L/D Max: | 65.953 | at alpha= | 3 | deg
Re: | 100000 |  |  | Cd Min: | 0.01827 | at alpha= | -3 | deg
Mach: | 0.1 |  |  | Cl=0 at alpha= | -8.8333 | deg
|  |  |  | @ Cl=0.1, Cd= | 0.063195
|  |  |  | @ Cl=0.4, Cd= | 0.048016
|  |  |  | @ Cl=0.6, Cd= | 0.031911
alpha (deg) | Cl | Cd | Cm | Cl/Cd
-20 | -0.583 | 0.25039 | -0.075 | -2.33
-19.5 | -0.577 | 0.23812 | -0.075 | -2.425
-19 | -0.57 | 0.22621 | -0.076 | -2.519
-18.5 | -0.56 | 0.21472 | -0.076 | -2.61
-18 | -0.549 | 0.20332 | -0.076 | -2.7
-17.5 | -0.536 | 0.18708 | -0.078 | -2.866
-17 | -0.521 | 0.18227 | -0.077 | -2.857
-16.5 | -0.504 | 0.17196 | -0.078 | -2.929
-16 | -0.485 | 0.16215 | -0.078 | -2.988
-15.5 | -0.463 | 0.15406 | -0.078 | -3.008
-15 | -0.44 | 0.14526 | -0.079 | -3.029
-14.5 | -0.415 | 0.13716 | -0.079 | -3.023
-14 | -0.387 | 0.12909 | -0.079 | -3
-13.5 | -0.358 | 0.12191 | -0.08 | -2.935
-13 | -0.326 | 0.11672 | -0.081 | -2.797
-12.5 | -0.293 | 0.10601 | -0.082 | -2.766
-12 | -0.258 | 0.10054 | -0.083 | -2.567
-11.5 | -0.221 | 0.0939 | -0.083 | -2.356
-11 | -0.183 | 0.08991 | -0.083 | -2.032
-10.5 | -0.143 | 0.08584 | -0.082 | -1.661
-10 | -0.101 | 0.08129 | -0.083 | -1.245
-9.5 | -0.058 | 0.07679 | -0.084 | -0.762
-9 | -0.015 | 0.07259 | -0.084 | -0.201
-8.5 | 0.03 | 0.06733 | -0.086 | 0.45
-8 | 0.076 | 0.0649 | -0.085 | 1.173
-7.5 | 0.123 | 0.06156 | -0.086 | 1.994
-7 | 0.17 | 0.05816 | -0.088 | 2.925
-6.5 | 0.218 | 0.05539 | -0.088 | 3.936
-6 | 0.266 | 0.05295 | -0.089 | 5.031
-5.5 | 0.315 | 0.0513 | -0.089 | 6.142
-5 | 0.364 | 0.04928 | -0.09 | 7.389
-4.5 | 0.413 | 0.04756 | -0.091 | 8.694
-4 | 0.463 | 0.04599 | -0.093 | 10.068
-3.5 | 0.513 | 0.04481 | -0.094 | 11.441
-3 | 0.692 | 0.01827 | -0.205 | 37.867
-2.5 | 0.753 | 0.01835 | -0.206 | 41.035
-2 | 0.813 | 0.0185 | -0.207 | 43.93
-1.5 | 0.873 | 0.01871 | -0.208 | 46.648
-1 | 0.933 | 0.01895 | -0.209 | 49.219
-0.5 | 0.992 | 0.01915 | -0.21 | 51.821
0 | 1.061 | 0.01936 | -0.21 | 54.771
0.5 | 1.121 | 0.01972 | -0.211 | 56.812
1 | 1.181 | 0.02002 | -0.212 | 58.958
1.5 | 1.24 | 0.02028 | -0.213 | 61.165
2 | 1.3 | 0.02068 | -0.214 | 62.858
2.5 | 1.359 | 0.0211 | -0.215 | 64.431
3 | 1.418 | 0.02151 | -0.215 | 65.953
3.5 | 1.446 | 0.0262 | -0.212 | 55.206
4 | 1.503 | 0.02709 | -0.212 | 55.475
4.5 | 1.558 | 0.02786 | -0.213 | 55.914
5 | 1.612 | 0.02869 | -0.213 | 56.191
5.5 | 1.667 | 0.02978 | -0.214 | 55.989
6 | 1.719 | 0.03071 | -0.214 | 55.971
6.5 | 1.769 | 0.0318 | -0.214 | 55.613
7 | 1.816 | 0.03293 | -0.214 | 55.143
7.5 | 1.864 | 0.04067 | -0.215 | 45.826
8 | 1.908 | 0.04214 | -0.215 | 45.274
8.5 | 1.951 | 0.04417 | -0.215 | 44.179
9 | 1.992 | 0.0461 | -0.215 | 43.2
9.5 | 2.03 | 0.04815 | -0.215 | 42.163
10 | 2.066 | 0.05073 | -0.215 | 40.732
10.5 | 2.101 | 0.05246 | -0.215 | 40.044
11 | 2.132 | 0.05539 | -0.215 | 38.495
11.5 | 1.826 | 0.08966 | -0.109 | 20.366
12 | 2.189 | 0.06014 | -0.215 | 36.394
12.5 | 1.877 | 0.10137 | -0.108 | 18.511
13 | 1.89 | 0.10751 | -0.109 | 17.583
13.5 | 1.895 | 0.11484 | -0.108 | 16.5
14 | 1.895 | 0.12156 | -0.107 | 15.586
14.5 | 1.89 | 0.13028 | -0.107 | 14.504
15 | 1.88 | 0.13734 | -0.107 | 13.686
15.5 | 1.865 | 0.14459 | -0.105 | 12.896
16 | 1.845 | 0.15378 | -0.106 | 12.001
16.5 | 1.822 | 0.16112 | -0.105 | 11.307
17 | 1.794 | 0.17095 | -0.106 | 10.495

## 12. Re 100k Mach 0.10 (2)
BIGFOIL.COM POLAR EXPORT
goe225
GOE 225 (MVA H.35) |  |  |  | Cl Max: | 1.8646 | at alpha= | 12.5 | deg
XFOIL ncrit=9 |  |  |  | L/D Max: | 58.7277 | at alpha= | 6 | deg
Re: | 100000 |  |  | Cd Min: | 0.22886 | at alpha= | -20 | deg
Mach: | 0.1 |  |  | Cl=0 at alpha= | -3.9883 | deg
|  |  |  | @ Cl=0.1, Cd= | 0.062367
|  |  |  | @ Cl=0.4, Cd= | 0.035277
|  |  |  | @ Cl=0.6, Cd= | 0.031823
alpha (deg) | Cl | Cd | Cm | Cl/Cd
-20 | -0.4024 | 0.22886 | -0.0225 | -1.7583
-19.5 | -0.3868 | 0.22404 | -0.0271 | -1.7265
-19 | -0.3659 | 0.2169 | -0.0295 | -1.687
-18.5 | -0.3477 | 0.21131 | -0.0328 | -1.6454
-18 | -0.3367 | 0.20849 | -0.038 | -1.6149
-17.5 | -0.3154 | 0.20018 | -0.0394 | -1.5756
-17 | -0.2986 | 0.19471 | -0.0417 | -1.5336
-16.5 | -0.2865 | 0.19027 | -0.0446 | -1.5058
-16 | -0.2796 | 0.18611 | -0.0469 | -1.5023
-15.5 | -0.2664 | 0.18045 | -0.0458 | -1.4763
-15 | -0.2665 | 0.17757 | -0.0441 | -1.5008
-14.5 | -0.2831 | 0.17772 | -0.0413 | -1.593
-13.5 | -0.2916 | 0.17065 | -0.0345 | -1.7088
-13 | -0.2931 | 0.16747 | -0.0319 | -1.7502
-12.5 | -0.3016 | 0.16539 | -0.0308 | -1.8236
-12 | -0.3342 | 0.16811 | -0.0315 | -1.988
-11.5 | -0.3057 | 0.15691 | -0.0277 | -1.9483
-11 | -0.3029 | 0.15277 | -0.0256 | -1.9827
-10.5 | -0.3067 | 0.14945 | -0.0245 | -2.0522
-10 | -0.3421 | 0.15131 | -0.0256 | -2.2609
-9.5 | -0.3235 | 0.14217 | -0.0228 | -2.2754
-9 | -0.3169 | 0.13734 | -0.0202 | -2.3074
-8.5 | -0.2942 | 0.13156 | -0.0258 | -2.2362
-8 | -0.3192 | 0.13223 | -0.0362 | -2.414
-7.5 | -0.2474 | 0.11898 | -0.0377 | -2.0793
-7 | -0.2282 | 0.11396 | -0.0423 | -2.0025
-6.5 | -0.2392 | 0.11109 | -0.0549 | -2.1532
-6 | -0.1952 | 0.10311 | -0.0511 | -1.8931
-5 | -0.1259 | 0.09083 | -0.0657 | -1.3861
-4.5 | -0.0709 | 0.08345 | -0.0818 | -0.84961
-4 | -0.006 | 0.07667 | -0.0943 | -0.078257
-3.5 | 0.2505 | 0.04206 | -0.1728 | 5.9558
-3 | 0.3842 | 0.03573 | -0.1904 | 10.7529
-2.5 | 0.4683 | 0.03332 | -0.1959 | 14.0546
-2 | 0.5449 | 0.03231 | -0.1992 | 16.8647
-1.5 | 0.6185 | 0.03166 | -0.2014 | 19.5357
-1 | 0.7147 | 0.02963 | -0.2068 | 24.1208
-0.5 | 0.7801 | 0.02873 | -0.207 | 27.1528
0 | 0.841 | 0.02831 | -0.2063 | 29.7068
0.5 | 0.9015 | 0.02779 | -0.2056 | 32.4397
1 | 0.9603 | 0.02731 | -0.2049 | 35.1629
1.5 | 1.02 | 0.02679 | -0.2046 | 38.0739
2 | 1.0799 | 0.02619 | -0.2045 | 41.2333
2.5 | 1.1412 | 0.0256 | -0.2048 | 44.5781
3 | 1.2009 | 0.02498 | -0.2047 | 48.0745
3.5 | 1.2529 | 0.02408 | -0.2031 | 52.0307
4 | 1.3178 | 0.02418 | -0.2044 | 54.4996
4.5 | 1.379 | 0.02429 | -0.2047 | 56.7723
5 | 1.4373 | 0.02472 | -0.2045 | 58.1432
5.5 | 1.4927 | 0.02544 | -0.2041 | 58.6753
6 | 1.5463 | 0.02633 | -0.2034 | 58.7277
7 | 1.6404 | 0.02865 | -0.2 | 57.2565
7.5 | 1.6802 | 0.03001 | -0.1972 | 55.988
8 | 1.7185 | 0.03132 | -0.1941 | 54.8691
8.5 | 1.7573 | 0.03244 | -0.1909 | 54.1708
9 | 1.801 | 0.03315 | -0.1884 | 54.3288
9.5 | 1.8126 | 0.03464 | -0.181 | 52.3268
10 | 1.8356 | 0.03553 | -0.1752 | 51.6634
10.5 | 1.8437 | 0.03706 | -0.1676 | 49.7491
11 | 1.8467 | 0.03932 | -0.1601 | 46.9659
11.5 | 1.8538 | 0.04169 | -0.1538 | 44.4663
12 | 1.8585 | 0.04424 | -0.1477 | 42.0095
12.5 | 1.8646 | 0.04701 | -0.1422 | 39.6639
13 | 1.8554 | 0.0512 | -0.1363 | 36.2383
13.5 | 1.839 | 0.0563 | -0.1307 | 32.6643
14 | 1.8189 | 0.06229 | -0.1259 | 29.2005
14.5 | 1.7967 | 0.06928 | -0.1224 | 25.9339
15 | 1.763 | 0.07878 | -0.1205 | 22.3788
15.5 | 1.7216 | 0.09054 | -0.1205 | 19.0148
16 | 1.6741 | 0.10438 | -0.1226 | 16.0385
16.5 | 1.633 | 0.11773 | -0.1255 | 13.8707
17 | 1.6071 | 0.12878 | -0.1282 | 12.4794
17.5 | 1.5966 | 0.13724 | -0.1302 | 11.6336

## 13. Re 100k Mach 0.25 (1)
BIGFOIL.COM POLAR EXPORT
goe225
GOE 225 (MVA H.35) |  |  |  | Cl Max: | 2.148 | at alpha= | 11 | deg
JavaFoil+Calcfoil stall+Eppler ext transition |  |  |  | L/D Max: | 63.689 | at alpha= | 2 | deg
Re: | 100000 |  |  | Cd Min: | 0.0185 | at alpha= | -2.5 | deg
Mach: | 0.25 |  |  | Cl=0 at alpha= | -8.837 | deg
|  |  |  | @ Cl=0.1, Cd= | 0.064571
|  |  |  | @ Cl=0.4, Cd= | 0.048748
|  |  |  | @ Cl=0.6, Cd= | 0.033042
alpha (deg) | Cl | Cd | Cm | Cl/Cd
-20 | -0.388 | 0.34538 | -0.077 | -1.125
-19.5 | -0.403 | 0.30732 | -0.077 | -1.311
-19 | -0.415 | 0.29794 | -0.077 | -1.392
-18.5 | -0.424 | 0.27907 | -0.078 | -1.519
-18 | -0.43 | 0.2521 | -0.078 | -1.705
-17.5 | -0.433 | 0.23796 | -0.078 | -1.819
-17 | -0.433 | 0.21485 | -0.078 | -2.013
-16.5 | -0.429 | 0.19887 | -0.079 | -2.158
-16 | -0.422 | 0.18982 | -0.079 | -2.225
-15.5 | -0.412 | 0.17733 | -0.08 | -2.325
-15 | -0.399 | 0.16442 | -0.08 | -2.426
-14.5 | -0.382 | 0.15315 | -0.081 | -2.496
-14 | -0.362 | 0.14203 | -0.081 | -2.55
-13.5 | -0.339 | 0.13234 | -0.081 | -2.563
-13 | -0.313 | 0.12333 | -0.082 | -2.538
-12.5 | -0.284 | 0.11655 | -0.083 | -2.437
-12 | -0.252 | 0.10496 | -0.084 | -2.404
-11.5 | -0.218 | 0.09902 | -0.085 | -2.201
-11 | -0.181 | 0.09536 | -0.084 | -1.9
-10.5 | -0.142 | 0.08909 | -0.085 | -1.598
-10 | -0.102 | 0.08402 | -0.085 | -1.208
-9.5 | -0.059 | 0.07899 | -0.085 | -0.746
-9 | -0.015 | 0.07312 | -0.087 | -0.202
-8.5 | 0.031 | 0.07003 | -0.087 | 0.439
-8 | 0.077 | 0.0662 | -0.087 | 1.169
-7.5 | 0.125 | 0.0628 | -0.088 | 1.993
-7 | 0.174 | 0.05874 | -0.089 | 2.957
-6.5 | 0.223 | 0.05604 | -0.09 | 3.978
-6 | 0.273 | 0.05354 | -0.091 | 5.094
-5.5 | 0.323 | 0.05177 | -0.091 | 6.236
-5 | 0.373 | 0.04968 | -0.092 | 7.516
-4.5 | 0.424 | 0.04792 | -0.093 | 8.852
-4 | 0.475 | 0.04635 | -0.095 | 10.253
-3.5 | 0.526 | 0.04511 | -0.096 | 11.669
-3 | 0.659 | 0.02342 | -0.191 | 28.117
-2.5 | 0.773 | 0.0185 | -0.211 | 41.808
-2 | 0.691 | 0.03912 | -0.135 | 17.661
-1.5 | 0.896 | 0.01878 | -0.213 | 47.727
-1 | 0.958 | 0.01899 | -0.214 | 50.436
-0.5 | 1.019 | 0.01926 | -0.215 | 52.915
0 | 1.089 | 0.01953 | -0.216 | 55.77
0.5 | 1.151 | 0.01987 | -0.217 | 57.914
1 | 1.213 | 0.02021 | -0.218 | 59.982
1.5 | 1.274 | 0.02051 | -0.219 | 62.105
2 | 1.335 | 0.02096 | -0.22 | 63.689
2.5 | 1.367 | 0.02569 | -0.216 | 53.192
3 | 1.425 | 0.02638 | -0.216 | 54.014
3.5 | 1.482 | 0.02712 | -0.217 | 54.652
4 | 1.539 | 0.02809 | -0.217 | 54.799
4.5 | 1.595 | 0.02895 | -0.218 | 55.097
5 | 1.651 | 0.02991 | -0.218 | 55.197
5.5 | 1.706 | 0.03099 | -0.219 | 55.041
6 | 1.758 | 0.03194 | -0.219 | 55.048
6.5 | 1.808 | 0.03346 | -0.219 | 54.035
7 | 1.855 | 0.03466 | -0.22 | 53.519
7.5 | 1.902 | 0.04296 | -0.22 | 44.26
8 | 1.945 | 0.04476 | -0.22 | 43.446
8.5 | 1.985 | 0.04688 | -0.22 | 42.351
9 | 2.024 | 0.04927 | -0.22 | 41.07
9.5 | 2.059 | 0.05145 | -0.22 | 40.025
10 | 2.093 | 0.05446 | -0.22 | 38.433
10.5 | 2.123 | 0.05725 | -0.22 | 37.081
11 | 2.148 | 0.06028 | -0.22 | 35.639
11.5 | 1.841 | 0.09382 | -0.111 | 19.625
12 | 1.861 | 0.10004 | -0.111 | 18.607
12.5 | 1.878 | 0.10656 | -0.11 | 17.628
13 | 1.879 | 0.114 | -0.108 | 16.482
13.5 | 1.868 | 0.12189 | -0.108 | 15.322
14 | 1.848 | 0.12981 | -0.108 | 14.238
14.5 | 1.821 | 0.14106 | -0.108 | 12.909
15 | 1.785 | 0.15059 | -0.107 | 11.854
15.5 | 1.74 | 0.1606 | -0.105 | 10.836
16 | 1.688 | 0.17051 | -0.105 | 9.9

## 14. Re 100k Mach 0.25 (2)
BIGFOIL.COM POLAR EXPORT
goe225
GOE 225 (MVA H.35) |  |  |  | Cl Max: | 1.8275 | at alpha= | 11.5 | deg
XFOIL ncrit=9 |  |  |  | L/D Max: | 54.7061 | at alpha= | 6 | deg
Re: | 100000 |  |  | Cd Min: | 0.23283 | at alpha= | -20 | deg
Mach: | 0.25 |  |  | Cl=0 at alpha= | -4.2572 | deg
|  |  |  | @ Cl=0.1, Cd= | 0.064056
|  |  |  | @ Cl=0.4, Cd= | 0.037168
|  |  |  | @ Cl=0.6, Cd= | 0.032673
alpha (deg) | Cl | Cd | Cm | Cl/Cd
-20 | -0.4044 | 0.23283 | -0.0244 | -1.7369
-19.5 | -0.385 | 0.226 | -0.0279 | -1.7035
-19 | -0.3648 | 0.21971 | -0.031 | -1.6604
-18.5 | -0.3464 | 0.21408 | -0.0346 | -1.6181
-17.5 | -0.3121 | 0.2026 | -0.041 | -1.5405
-17 | -0.2958 | 0.19724 | -0.0434 | -1.4997
-16.5 | -0.2869 | 0.19396 | -0.0466 | -1.4792
-16 | -0.2764 | 0.18828 | -0.0472 | -1.468
-15.5 | -0.2688 | 0.18395 | -0.0456 | -1.4613
-15 | -0.2741 | 0.18193 | -0.0426 | -1.5066
-14.5 | -0.2924 | 0.18277 | -0.0401 | -1.5998
-14 | -0.2976 | 0.17899 | -0.0372 | -1.6627
-13.5 | -0.2927 | 0.17398 | -0.0338 | -1.6824
-13 | -0.2937 | 0.1707 | -0.0316 | -1.7206
-12.5 | -0.3059 | 0.16974 | -0.0313 | -1.8022
-12 | -0.3164 | 0.16708 | -0.0308 | -1.8937
-11.5 | -0.3005 | 0.1595 | -0.0275 | -1.884
-11 | -0.2989 | 0.15552 | -0.0258 | -1.9219
-10.5 | -0.3061 | 0.15286 | -0.0252 | -2.0025
-10 | -0.3449 | 0.15572 | -0.0264 | -2.2149
-9.5 | -0.3112 | 0.14407 | -0.0226 | -2.1601
-9 | -0.2958 | 0.13866 | -0.0237 | -2.1333
-8.5 | -0.2795 | 0.13416 | -0.0323 | -2.0833
-8 | -0.2565 | 0.12694 | -0.0389 | -2.0206
-7.5 | -0.2129 | 0.11948 | -0.0437 | -1.7819
-7 | -0.2149 | 0.11695 | -0.0495 | -1.8375
-6.5 | -0.2031 | 0.11082 | -0.0538 | -1.8327
-6 | -0.1642 | 0.10416 | -0.0545 | -1.5764
-5.5 | -0.1383 | 0.09836 | -0.0695 | -1.4061
-5 | -0.1009 | 0.09226 | -0.0677 | -1.0936
-4.5 | -0.0521 | 0.08522 | -0.0818 | -0.61136
-3.5 | 0.1625 | 0.05536 | -0.1453 | 2.9353
-3 | 0.3696 | 0.03826 | -0.1897 | 9.6602
-2.5 | 0.464 | 0.03487 | -0.1975 | 13.3066
-2 | 0.5496 | 0.03303 | -0.2023 | 16.6394
-1.5 | 0.6245 | 0.0325 | -0.2042 | 19.2154
-1 | 0.7215 | 0.03043 | -0.2093 | 23.7102
-0.5 | 0.7896 | 0.02948 | -0.2098 | 26.7843
0 | 0.8522 | 0.02903 | -0.2091 | 29.3558
0.5 | 0.9127 | 0.02871 | -0.2081 | 31.7903
1 | 0.9727 | 0.02838 | -0.2074 | 34.2741
1.5 | 1.0323 | 0.02808 | -0.2067 | 36.7628
2 | 1.0929 | 0.02768 | -0.2063 | 39.4834
2.5 | 1.1561 | 0.02729 | -0.2066 | 42.3635
3 | 1.2183 | 0.02688 | -0.2067 | 45.3237
3.5 | 1.2779 | 0.02624 | -0.2061 | 48.7005
4 | 1.3386 | 0.02605 | -0.2058 | 51.3858
4.5 | 1.4024 | 0.0263 | -0.2061 | 53.3232
5 | 1.4615 | 0.02692 | -0.2056 | 54.2905
5.5 | 1.5178 | 0.02777 | -0.2047 | 54.6561
6 | 1.5728 | 0.02875 | -0.2036 | 54.7061
6.5 | 1.6279 | 0.0298 | -0.2025 | 54.6275
7 | 1.6632 | 0.03145 | -0.1985 | 52.8839
7.5 | 1.697 | 0.0331 | -0.1942 | 51.2689
8 | 1.7325 | 0.03453 | -0.1899 | 50.1738
8.5 | 1.7755 | 0.03555 | -0.1866 | 49.9437
9 | 1.7928 | 0.03727 | -0.1798 | 48.103
9.5 | 1.7958 | 0.0392 | -0.1709 | 45.8112
10 | 1.8163 | 0.04048 | -0.1648 | 44.8691
10.5 | 1.8268 | 0.04263 | -0.1581 | 42.8525
11 | 1.826 | 0.04594 | -0.151 | 39.7475
11.5 | 1.8275 | 0.04947 | -0.1449 | 36.9416
12 | 1.8236 | 0.05342 | -0.1389 | 34.137
12.5 | 1.8187 | 0.05777 | -0.1336 | 31.4817
13 | 1.8102 | 0.06268 | -0.1288 | 28.88
13.5 | 1.8037 | 0.06748 | -0.1246 | 26.7294
14 | 1.7713 | 0.07616 | -0.1217 | 23.2576
14.5 | 1.7376 | 0.08612 | -0.1206 | 20.1765
15 | 1.7035 | 0.09699 | -0.1212 | 17.5637
15.5 | 1.661 | 0.11013 | -0.1239 | 15.0822
16 | 1.62 | 0.12379 | -0.1278 | 13.0867
16.5 | 1.593 | 0.13551 | -0.1316 | 11.7556

## 15. Re 100k Mach 0.50 (1)
BIGFOIL.COM POLAR EXPORT
goe225
GOE 225 (MVA H.35) |  |  |  | Cl Max: | 2.062 | at alpha= | 8.5 | deg
JavaFoil+Calcfoil stall+Eppler ext transition |  |  |  | L/D Max: | 51.191 | at alpha= | 3 | deg
Re: | 100000 |  |  | Cd Min: | 0.0241 | at alpha= | -1 | deg
Mach: | 0.5 |  |  | Cl=0 at alpha= | -8.875 | deg
|  |  |  | @ Cl=0.1, Cd= | 0.075475
|  |  |  | @ Cl=0.4, Cd= | 0.052499
|  |  |  | @ Cl=0.6, Cd= | 0.048396
alpha (deg) | Cl | Cd | Cm | Cl/Cd
-20 | -0.595 | 0.34126 | -0.109 | -1.742
-19.5 | -0.569 | 0.33223 | -0.109 | -1.712
-19 | -0.543 | 0.32163 | -0.11 | -1.688
-18.5 | -0.517 | 0.3251 | -0.11 | -1.59
-18 | -0.491 | 0.32367 | -0.11 | -1.517
-17.5 | -0.463 | 0.27923 | -0.106 | -1.66
-17 | -0.436 | 0.27878 | -0.102 | -1.565
-16.5 | -0.41 | 0.26969 | -0.101 | -1.52
-16 | -0.384 | 0.24634 | -0.103 | -1.559
-15.5 | -0.358 | 0.23704 | -0.102 | -1.509
-15 | -0.331 | 0.23724 | -0.102 | -1.396
-14.5 | -0.305 | 0.22436 | -0.103 | -1.358
-14 | -0.278 | 0.22547 | -0.103 | -1.234
-13.5 | -0.252 | 0.21959 | -0.104 | -1.145
-13 | -0.224 | 0.22463 | -0.092 | -0.997
-12.5 | -0.197 | 0.21306 | -0.09 | -0.926
-12 | -0.171 | 0.21781 | -0.091 | -0.783
-11.5 | -0.144 | 0.16115 | -0.093 | -0.893
-11 | -0.117 | 0.16368 | -0.093 | -0.715
-10.5 | -0.09 | 0.15363 | -0.093 | -0.586
-10 | -0.063 | 0.14768 | -0.093 | -0.427
-9.5 | -0.036 | 0.14066 | -0.095 | -0.256
-9 | -0.009 | 0.14614 | -0.095 | -0.061
-8.5 | 0.027 | 0.09227 | -0.094 | 0.289
-8 | 0.075 | 0.07847 | -0.095 | 0.959
-7.5 | 0.128 | 0.07212 | -0.096 | 1.773
-7 | 0.183 | 0.06599 | -0.096 | 2.769
-6.5 | 0.239 | 0.06163 | -0.097 | 3.879
-6 | 0.296 | 0.05772 | -0.098 | 5.132
-5.5 | 0.354 | 0.05449 | -0.099 | 6.494
-5 | 0.412 | 0.05198 | -0.1 | 7.921
-4.5 | 0.47 | 0.04984 | -0.102 | 9.425
-4 | 0.528 | 0.04985 | -0.109 | 10.59
-3.5 | 0.586 | 0.04864 | -0.111 | 12.045
-3 | 0.644 | 0.04763 | -0.113 | 13.52
-2.5 | 0.787 | 0.02967 | -0.206 | 26.521
-2 | 0.859 | 0.02849 | -0.21 | 30.146
-1.5 | 0.828 | 0.04373 | -0.149 | 18.926
-1 | 1.068 | 0.0241 | -0.234 | 44.322
-0.5 | 1.137 | 0.02454 | -0.235 | 46.314
0 | 1.187 | 0.02556 | -0.236 | 46.455
0.5 | 1.252 | 0.02612 | -0.236 | 47.943
1 | 1.317 | 0.02685 | -0.237 | 49.062
1.5 | 1.381 | 0.02767 | -0.238 | 49.916
2 | 1.446 | 0.0287 | -0.238 | 50.382
2.5 | 1.509 | 0.0297 | -0.239 | 50.81
3 | 1.571 | 0.03069 | -0.24 | 51.191
3.5 | 1.633 | 0.032 | -0.24 | 51.011
4 | 1.693 | 0.03341 | -0.24 | 50.668
4.5 | 1.751 | 0.03463 | -0.241 | 50.567
5 | 1.81 | 0.03653 | -0.241 | 49.547
5.5 | 1.865 | 0.03822 | -0.241 | 48.787
6 | 1.917 | 0.03998 | -0.242 | 47.954
6.5 | 1.964 | 0.05129 | -0.242 | 38.293
7 | 2.002 | 0.05462 | -0.242 | 36.655
7.5 | 2.032 | 0.05768 | -0.242 | 35.231
8 | 2.052 | 0.06184 | -0.242 | 33.192
8.5 | 2.062 | 0.06544 | -0.242 | 31.511
9 | 1.744 | 0.08025 | -0.119 | 21.737
9.5 | 1.717 | 0.08982 | -0.118 | 19.119
10 | 1.647 | 0.1018 | -0.116 | 16.176
10.5 | 1.437 | 0.12783 | -0.113 | 11.24
11 | 1.096 | 0.18282 | -0.112 | 5.996
11.5 | 1.123 | 0.33651 | -0.112 | 3.338
12 | 1.151 | 0.23014 | -0.112 | 5
12.5 | 1.179 | 0.24075 | -0.116 | 4.896
13 | 1.209 | 0.2635 | -0.129 | 4.589
13.5 | 1.237 | 0.26743 | -0.13 | 4.624

## 16. Re 100k Mach 0.50 (2)
BIGFOIL.COM POLAR EXPORT
goe225
GOE 225 (MVA H.35) |  |  |  | Cl Max: | 1.5171 | at alpha= | 20 | deg
XFOIL ncrit=9 |  |  |  | L/D Max: | 24.1589 | at alpha= | 1 | deg
Re: | 100000 |  |  | Cd Min: | 0.31176 | at alpha= | 20 | deg
Mach: | 0.5 |  |  | Cl=0 at alpha= | -4.4422 | deg
|  |  |  | @ Cl=0.1, Cd= | 0.077979
|  |  |  | @ Cl=0.4, Cd= | 0.04958
|  |  |  | @ Cl=0.6, Cd= | 0.037882
alpha (deg) | Cl | Cd | Cm | Cl/Cd
-20 | -0.4125 | 0.24871 | -0.0294 | -1.6586
-19.5 | -0.3895 | 0.24172 | -0.0336 | -1.6114
-19 | -0.3683 | 0.23553 | -0.0382 | -1.5637
-18 | -0.3277 | 0.22227 | -0.0449 | -1.4743
-17.5 | -0.3108 | 0.21672 | -0.0473 | -1.4341
-17 | -0.304 | 0.21432 | -0.0493 | -1.4184
-16.5 | -0.2976 | 0.20907 | -0.0479 | -1.4234
-16 | -0.2964 | 0.20531 | -0.0444 | -1.4437
-15.5 | -0.2996 | 0.2028 | -0.0413 | -1.4773
-15 | -0.3092 | 0.20255 | -0.0398 | -1.5265
-14.5 | -0.308 | 0.19772 | -0.0376 | -1.5578
-14 | -0.3018 | 0.19232 | -0.035 | -1.5693
-13.5 | -0.2996 | 0.18838 | -0.0334 | -1.5904
-13 | -0.3048 | 0.1866 | -0.0331 | -1.6334
-12.5 | -0.3052 | 0.18227 | -0.0322 | -1.6744
-12 | -0.2947 | 0.17584 | -0.0298 | -1.676
-11.5 | -0.2918 | 0.17159 | -0.0284 | -1.7006
-11 | -0.2966 | 0.16905 | -0.0281 | -1.7545
-10 | -0.2694 | 0.15688 | -0.0305 | -1.7172
-9.5 | -0.2362 | 0.14992 | -0.038 | -1.5755
-9 | -0.2363 | 0.14947 | -0.0472 | -1.5809
-8.5 | -0.1774 | 0.13631 | -0.0516 | -1.3014
-8 | -0.1459 | 0.13002 | -0.0573 | -1.1221
-7.5 | -0.1583 | 0.13052 | -0.0648 | -1.2128
-7 | -0.1037 | 0.11858 | -0.0665 | -0.87452
-6.5 | -0.0752 | 0.11293 | -0.0699 | -0.6659
-6 | -0.0916 | 0.11236 | -0.0762 | -0.81524
-5.5 | -0.0347 | 0.1026 | -0.0757 | -0.33821
-5 | -0.0457 | 0.10164 | -0.0828 | -0.44963
-4.5 | -0.0032 | 0.09314 | -0.08 | -0.034357
-4 | 0.0245 | 0.08872 | -0.091 | 0.27615
-3 | 0.1033 | 0.07751 | -0.0942 | 1.3327
-2.5 | 0.2009 | 0.06613 | -0.1238 | 3.038
-2 | 0.5031 | 0.04101 | -0.2013 | 12.2677
-1.5 | 0.6137 | 0.03744 | -0.212 | 16.3916
-1 | 0.6893 | 0.0369 | -0.2135 | 18.6802
-0.5 | 0.7286 | 0.03864 | -0.2107 | 18.8561
0 | 0.809 | 0.03797 | -0.2121 | 21.3063
0.5 | 0.8851 | 0.03742 | -0.2125 | 23.6531
1 | 0.9364 | 0.03876 | -0.2101 | 24.1589
1.5 | 0.9809 | 0.04066 | -0.2069 | 24.1244
3.5 | 1.1307 | 0.05127 | -0.1946 | 22.0538
5.5 | 1.2583 | 0.062 | -0.18 | 20.2952
6 | 1.3248 | 0.0618 | -0.1773 | 21.4369
7.5 | 1.258 | 0.08892 | -0.167 | 14.1475
8.5 | 1.2901 | 0.09974 | -0.1623 | 12.9346
9 | 1.2504 | 0.11338 | -0.1638 | 11.0284
9.5 | 1.2809 | 0.11769 | -0.162 | 10.8837
10 | 1.266 | 0.12889 | -0.1641 | 9.8223
10.5 | 1.2392 | 0.14285 | -0.169 | 8.6748
11 | 1.2767 | 0.14716 | -0.1677 | 8.6756
11.5 | 1.2448 | 0.16251 | -0.1753 | 7.6598
12 | 1.2563 | 0.17159 | -0.1785 | 7.3215
12.5 | 1.2902 | 0.17761 | -0.1786 | 7.2642
13 | 1.2736 | 0.18993 | -0.1863 | 6.7056
13.5 | 1.2973 | 0.19508 | -0.1874 | 6.6501
14 | 1.3512 | 0.19424 | -0.1824 | 6.9563
14.5 | 1.358 | 0.20182 | -0.1867 | 6.7288
15 | 1.3875 | 0.2044 | -0.1861 | 6.7882
15.5 | 1.4115 | 0.20835 | -0.1869 | 6.7747
16 | 1.4225 | 0.21704 | -0.1917 | 6.5541
16.5 | 1.4403 | 0.22446 | -0.1955 | 6.4167
17 | 1.4501 | 0.2351 | -0.2019 | 6.168
17.5 | 1.4509 | 0.25011 | -0.212 | 5.801
18 | 1.4636 | 0.26132 | -0.2189 | 5.6008
18.5 | 1.4731 | 0.27492 | -0.2278 | 5.3583
19 | 1.4922 | 0.28448 | -0.2331 | 5.2454
19.5 | 1.5036 | 0.2986 | -0.2424 | 5.0355
20 | 1.5171 | 0.31176 | -0.2513 | 4.8662

## 17. Re 250k Mach 0.00 (1)
BIGFOIL.COM POLAR EXPORT
goe225
GOE 225 (MVA H.35) |  |  |  | Cl Max: | 2.245 | at alpha= | 13.5 | deg
JavaFoil+Calcfoil stall+Eppler ext transition |  |  |  | L/D Max: | 87.943 | at alpha= | 6.5 | deg
Re: | 250000 |  |  | Cd Min: | 0.01535 | at alpha= | -3 | deg
Mach: | 0 |  |  | Cl=0 at alpha= | -8.8333 | deg
|  |  |  | @ Cl=0.1, Cd= | 0.0574
|  |  |  | @ Cl=0.4, Cd= | 0.036747
|  |  |  | @ Cl=0.6, Cd= | 0.015791
alpha (deg) | Cl | Cd | Cm | Cl/Cd
-20 | -0.605 | 0.20618 | -0.076 | -2.935
-19.5 | -0.597 | 0.19554 | -0.077 | -3.053
-19 | -0.587 | 0.18589 | -0.078 | -3.159
-18.5 | -0.576 | 0.17817 | -0.078 | -3.232
-18 | -0.563 | 0.17003 | -0.078 | -3.309
-17.5 | -0.548 | 0.15852 | -0.079 | -3.456
-17 | -0.531 | 0.15442 | -0.079 | -3.438
-16.5 | -0.512 | 0.14657 | -0.08 | -3.495
-16 | -0.492 | 0.13803 | -0.08 | -3.562
-15.5 | -0.469 | 0.1332 | -0.08 | -3.523
-15 | -0.445 | 0.12564 | -0.081 | -3.54
-14.5 | -0.418 | 0.11952 | -0.081 | -3.501
-14 | -0.39 | 0.11301 | -0.082 | -3.452
-13.5 | -0.36 | 0.10683 | -0.083 | -3.369
-13 | -0.328 | 0.1016 | -0.084 | -3.227
-12.5 | -0.294 | 0.09405 | -0.085 | -3.127
-12 | -0.259 | 0.08808 | -0.086 | -2.936
-11.5 | -0.221 | 0.08341 | -0.086 | -2.655
-11 | -0.183 | 0.07937 | -0.086 | -2.302
-10.5 | -0.143 | 0.0772 | -0.086 | -1.846
-10 | -0.101 | 0.07172 | -0.087 | -1.409
-9.5 | -0.058 | 0.06794 | -0.088 | -0.859
-9 | -0.015 | 0.06487 | -0.089 | -0.225
-8.5 | 0.03 | 0.06165 | -0.09 | 0.49
-8 | 0.076 | 0.05859 | -0.091 | 1.296
-7.5 | 0.122 | 0.05631 | -0.091 | 2.173
-7 | 0.17 | 0.05322 | -0.091 | 3.185
-6.5 | 0.217 | 0.05094 | -0.093 | 4.264
-6 | 0.265 | 0.04859 | -0.093 | 5.462
-5.5 | 0.314 | 0.04696 | -0.093 | 6.685
-5 | 0.363 | 0.04504 | -0.094 | 8.054
-4.5 | 0.467 | 0.02173 | -0.177 | 21.509
-4 | 0.567 | 0.01617 | -0.196 | 35.044
-3.5 | 0.628 | 0.01547 | -0.198 | 40.594
-3 | 0.689 | 0.01535 | -0.198 | 44.87
-2.5 | 0.75 | 0.01547 | -0.205 | 48.465
-2 | 0.809 | 0.01537 | -0.206 | 52.667
-1.5 | 0.869 | 0.01555 | -0.207 | 55.861
-1 | 0.928 | 0.01575 | -0.208 | 58.959
-0.5 | 0.988 | 0.01591 | -0.209 | 62.093
0 | 1.055 | 0.0161 | -0.209 | 65.55
0.5 | 1.115 | 0.01626 | -0.21 | 68.571
1 | 1.175 | 0.0165 | -0.211 | 71.207
1.5 | 1.234 | 0.01662 | -0.212 | 74.24
2 | 1.293 | 0.01688 | -0.213 | 76.648
2.5 | 1.353 | 0.01715 | -0.214 | 78.886
3 | 1.412 | 0.01737 | -0.214 | 81.26
3.5 | 1.47 | 0.01776 | -0.215 | 82.759
4 | 1.528 | 0.01821 | -0.216 | 83.946
4.5 | 1.586 | 0.01867 | -0.217 | 84.952
5 | 1.644 | 0.01909 | -0.218 | 86.115
5.5 | 1.702 | 0.02353 | -0.218 | 72.327
6 | 1.758 | 0.02019 | -0.219 | 87.077
6.5 | 1.812 | 0.0206 | -0.22 | 87.943
7 | 1.864 | 0.0212 | -0.221 | 87.931
7.5 | 1.915 | 0.02273 | -0.221 | 84.243
8 | 1.913 | 0.03551 | -0.215 | 53.871
8.5 | 1.958 | 0.03685 | -0.216 | 53.139
9 | 1.999 | 0.03816 | -0.216 | 52.38
9.5 | 2.039 | 0.03993 | -0.216 | 51.072
10 | 2.076 | 0.04202 | -0.216 | 49.416
10.5 | 2.111 | 0.04361 | -0.216 | 48.408
11 | 2.143 | 0.04564 | -0.216 | 46.948
11.5 | 2.173 | 0.04773 | -0.216 | 45.538
12 | 2.203 | 0.04964 | -0.216 | 44.372
12.5 | 2.228 | 0.0515 | -0.216 | 43.266
13 | 2.241 | 0.05405 | -0.216 | 41.466
13.5 | 2.245 | 0.05683 | -0.216 | 39.5
14 | 2.242 | 0.05948 | -0.216 | 37.691
14.5 | 2.233 | 0.06297 | -0.216 | 35.467
15 | 2.22 | 0.06483 | -0.215 | 34.243
15.5 | 2.201 | 0.06861 | -0.215 | 32.081
16 | 2.169 | 0.07338 | -0.214 | 29.557
16.5 | 1.846 | 0.14073 | -0.11 | 13.116
17 | 1.822 | 0.14814 | -0.109 | 12.302
17.5 | 1.808 | 0.15472 | -0.128 | 11.686
18 | 1.973 | 0.10454 | -0.202 | 18.87
18.5 | 1.926 | 0.11372 | -0.2 | 16.934

## 18. Re 250k Mach 0.00 (2)
BIGFOIL.COM POLAR EXPORT
goe225
GOE 225 (MVA H.35) |  |  |  | Cl Max: | 1.8443 | at alpha= | 13 | deg
XFOIL ncrit=9 |  |  |  | L/D Max: | 93.6267 | at alpha= | 4.5 | deg
Re: | 250000 |  |  | Cd Min: | 0.22564 | at alpha= | -20 | deg
Mach: | 0 |  |  | Cl=0 at alpha= | -9.4218 | deg
|  |  |  | @ Cl=0.1, Cd= | 0.062258
|  |  |  | @ Cl=0.4, Cd= | 0.017935
|  |  |  | @ Cl=0.6, Cd= | 0.015293
alpha (deg) | Cl | Cd | Cm | Cl/Cd
-20 | -0.4016 | 0.22564 | -0.0212 | -1.7798
-19.5 | -0.3832 | 0.21961 | -0.0252 | -1.7449
-18.5 | -0.3484 | 0.20716 | -0.0329 | -1.6818
-18 | -0.3297 | 0.20176 | -0.0359 | -1.6341
-17.5 | -0.3128 | 0.19591 | -0.0392 | -1.5967
-17 | -0.304 | 0.19021 | -0.0444 | -1.5982
-16.5 | -0.2838 | 0.18404 | -0.045 | -1.5421
-16 | -0.2713 | 0.17949 | -0.0461 | -1.5115
-15.5 | -0.2832 | 0.17826 | -0.0414 | -1.5887
-15 | -0.2839 | 0.17347 | -0.0452 | -1.6366
-14.5 | -0.2493 | 0.16589 | -0.0498 | -1.5028
-14 | -0.2208 | 0.15885 | -0.056 | -1.39
-13.5 | -0.2012 | 0.15073 | -0.0646 | -1.3348
-13 | -0.1675 | 0.14387 | -0.0692 | -1.1642
-12.5 | -0.1409 | 0.13697 | -0.0755 | -1.0287
-12 | -0.1211 | 0.1294 | -0.0824 | -0.93586
-11.5 | -0.0877 | 0.12316 | -0.0873 | -0.71208
-11 | -0.0834 | 0.11675 | -0.0997 | -0.71435
-10.5 | -0.0396 | 0.10944 | -0.0994 | -0.36184
-10 | -0.0084 | 0.10362 | -0.1043 | -0.081065
-9.5 | -0.0056 | 0.09746 | -0.1113 | -0.057459
-9 | 0.0302 | 0.09218 | -0.1119 | 0.32762
-8.5 | 0.0475 | 0.08775 | -0.114 | 0.54131
-8 | 0.0505 | 0.08154 | -0.1203 | 0.61933
-7.5 | 0.0772 | 0.07783 | -0.119 | 0.99191
-7 | 0.0914 | 0.07366 | -0.1207 | 1.2408
-6.5 | 0.1143 | 0.0433 | -0.1688 | 2.6397
-6 | 0.2252 | 0.02296 | -0.2074 | 9.8084
-5.5 | 0.2926 | 0.02039 | -0.2109 | 14.3502
-5 | 0.3578 | 0.01859 | -0.213 | 19.2469
-4.5 | 0.4158 | 0.01769 | -0.2136 | 23.5048
-4 | 0.4803 | 0.01659 | -0.2149 | 28.9512
-3.5 | 0.538 | 0.01609 | -0.2151 | 33.4369
-3 | 0.6018 | 0.01527 | -0.2162 | 39.4106
-2.5 | 0.6585 | 0.0148 | -0.2162 | 44.4932
-2 | 0.7173 | 0.01431 | -0.2164 | 50.1258
-1.5 | 0.7788 | 0.01367 | -0.2169 | 56.9715
-1 | 0.8367 | 0.01321 | -0.2168 | 63.3384
-0.5 | 0.8934 | 0.01295 | -0.2162 | 68.9884
0 | 0.9479 | 0.01272 | -0.2154 | 74.5204
0.5 | 1.0029 | 0.01248 | -0.2146 | 80.3606
1 | 1.0566 | 0.01244 | -0.2137 | 84.9357
1.5 | 1.1096 | 0.01269 | -0.2128 | 87.4389
2 | 1.1623 | 0.01315 | -0.212 | 88.3878
2.5 | 1.2146 | 0.01366 | -0.2112 | 88.9165
3 | 1.2663 | 0.01417 | -0.2104 | 89.3649
3.5 | 1.3171 | 0.01466 | -0.2095 | 89.8431
4 | 1.3683 | 0.01507 | -0.2087 | 90.7963
4.5 | 1.4147 | 0.01511 | -0.2068 | 93.6267
5 | 1.4646 | 0.01568 | -0.2057 | 93.4056
5.5 | 1.5148 | 0.01635 | -0.2048 | 92.6483
6 | 1.5617 | 0.01695 | -0.2033 | 92.1357
6.5 | 1.6074 | 0.01761 | -0.2015 | 91.2777
7 | 1.6502 | 0.01828 | -0.1993 | 90.2735
7.5 | 1.6869 | 0.01896 | -0.1959 | 88.9715
8 | 1.7184 | 0.01972 | -0.1916 | 87.14
8.5 | 1.7416 | 0.02066 | -0.1859 | 84.2982
9 | 1.7621 | 0.02194 | -0.1802 | 80.3145
9.5 | 1.7817 | 0.02351 | -0.1748 | 75.7848
10 | 1.7971 | 0.02558 | -0.1693 | 70.2541
10.5 | 1.8084 | 0.02816 | -0.1638 | 64.2188
11 | 1.8187 | 0.03106 | -0.1587 | 58.5544
11.5 | 1.828 | 0.03423 | -0.1539 | 53.4034
12 | 1.837 | 0.0376 | -0.1494 | 48.8564
12.5 | 1.843 | 0.04137 | -0.145 | 44.5492
13 | 1.8443 | 0.04582 | -0.1409 | 40.251
13.5 | 1.8418 | 0.05103 | -0.1371 | 36.0925
14 | 1.8216 | 0.05863 | -0.1334 | 31.0694
14.5 | 1.7763 | 0.06995 | -0.1303 | 25.3939
15 | 1.7412 | 0.08091 | -0.1288 | 21.5202
15.5 | 1.7135 | 0.09143 | -0.1285 | 18.7411
16 | 1.6806 | 0.10299 | -0.1292 | 16.3181
16.5 | 1.6631 | 0.11244 | -0.13 | 14.791
17 | 1.6424 | 0.12235 | -0.1316 | 13.4238
17.5 | 1.6363 | 0.13011 | -0.133 | 12.5763
18 | 1.6325 | 0.1373 | -0.1345 | 11.89

## 19. Re 250k Mach 0.10 (1)
BIGFOIL.COM POLAR EXPORT
goe225
GOE 225 (MVA H.35) |  |  |  | Cl Max: | 2.241 | at alpha= | 13.5 | deg
JavaFoil+Calcfoil stall+Eppler ext transition |  |  |  | L/D Max: | 87.793 | at alpha= | 7 | deg
Re: | 250000 |  |  | Cd Min: | 0.01532 | at alpha= | -3 | deg
Mach: | 0.1 |  |  | Cl=0 at alpha= | -8.8333 | deg
|  |  |  | @ Cl=0.1, Cd= | 0.057815
|  |  |  | @ Cl=0.4, Cd= | 0.037173
|  |  |  | @ Cl=0.6, Cd= | 0.01586
alpha (deg) | Cl | Cd | Cm | Cl/Cd
-20 | -0.584 | 0.21131 | -0.077 | -2.761
-19.5 | -0.578 | 0.20036 | -0.077 | -2.882
-19 | -0.57 | 0.19001 | -0.078 | -2.999
-18.5 | -0.56 | 0.18006 | -0.078 | -3.113
-18 | -0.549 | 0.17469 | -0.078 | -3.144
-17.5 | -0.536 | 0.16198 | -0.08 | -3.31
-17 | -0.521 | 0.15811 | -0.079 | -3.295
-16.5 | -0.504 | 0.14827 | -0.08 | -3.398
-16 | -0.485 | 0.14124 | -0.08 | -3.431
-15.5 | -0.463 | 0.13474 | -0.081 | -3.439
-15 | -0.44 | 0.12699 | -0.081 | -3.466
-14.5 | -0.415 | 0.11989 | -0.082 | -3.459
-14 | -0.387 | 0.11389 | -0.082 | -3.401
-13.5 | -0.358 | 0.10757 | -0.083 | -3.327
-13 | -0.326 | 0.10156 | -0.084 | -3.215
-12.5 | -0.293 | 0.09524 | -0.085 | -3.079
-12 | -0.258 | 0.08899 | -0.086 | -2.9
-11.5 | -0.221 | 0.08418 | -0.087 | -2.628
-11 | -0.183 | 0.07933 | -0.087 | -2.303
-10.5 | -0.143 | 0.07755 | -0.087 | -1.839
-10 | -0.101 | 0.07194 | -0.087 | -1.407
-9.5 | -0.059 | 0.0681 | -0.088 | -0.859
-9 | -0.015 | 0.06584 | -0.088 | -0.222
-8.5 | 0.03 | 0.06194 | -0.09 | 0.489
-8 | 0.076 | 0.05927 | -0.089 | 1.285
-7.5 | 0.123 | 0.05642 | -0.091 | 2.177
-7 | 0.17 | 0.05323 | -0.091 | 3.197
-6.5 | 0.218 | 0.05094 | -0.093 | 4.282
-6 | 0.267 | 0.04863 | -0.093 | 5.481
-5.5 | 0.315 | 0.04698 | -0.094 | 6.712
-5 | 0.364 | 0.0451 | -0.094 | 8.082
-4.5 | 0.469 | 0.02198 | -0.178 | 21.33
-4 | 0.569 | 0.01622 | -0.197 | 35.059
-3.5 | 0.631 | 0.0155 | -0.199 | 40.712
-3 | 0.692 | 0.01532 | -0.205 | 45.188
-2.5 | 0.753 | 0.01534 | -0.206 | 49.098
-2 | 0.813 | 0.01542 | -0.207 | 52.756
-1.5 | 0.873 | 0.0156 | -0.208 | 55.978
-1 | 0.933 | 0.01574 | -0.209 | 59.279
-0.5 | 0.993 | 0.01592 | -0.21 | 62.364
0 | 1.061 | 0.0161 | -0.21 | 65.851
0.5 | 1.121 | 0.01626 | -0.211 | 68.897
1 | 1.181 | 0.0165 | -0.212 | 71.548
1.5 | 1.24 | 0.01656 | -0.213 | 74.877
2 | 1.3 | 0.01685 | -0.214 | 77.128
2.5 | 1.359 | 0.01715 | -0.215 | 79.249
3 | 1.418 | 0.01744 | -0.215 | 81.347
3.5 | 1.477 | 0.01777 | -0.216 | 83.144
4 | 1.536 | 0.01824 | -0.217 | 84.18
4.5 | 1.594 | 0.0187 | -0.218 | 85.26
5 | 1.652 | 0.01919 | -0.219 | 86.093
5.5 | 1.71 | 0.01965 | -0.219 | 87.022
6 | 1.766 | 0.02021 | -0.22 | 87.417
6.5 | 1.82 | 0.02078 | -0.221 | 87.59
7 | 1.873 | 0.02133 | -0.222 | 87.793
7.5 | 1.876 | 0.03458 | -0.217 | 54.252
8 | 1.92 | 0.03589 | -0.216 | 53.501
8.5 | 1.965 | 0.03727 | -0.217 | 52.714
9 | 2.006 | 0.03864 | -0.217 | 51.907
9.5 | 2.045 | 0.04048 | -0.217 | 50.533
10 | 2.081 | 0.04244 | -0.217 | 49.034
10.5 | 2.115 | 0.04403 | -0.217 | 48.046
11 | 2.146 | 0.04615 | -0.217 | 46.505
11.5 | 2.176 | 0.04815 | -0.217 | 45.192
12 | 2.204 | 0.05005 | -0.217 | 44.037
12.5 | 2.23 | 0.05257 | -0.217 | 42.418
13 | 2.24 | 0.05475 | -0.217 | 40.906
13.5 | 2.241 | 0.05766 | -0.217 | 38.858
14 | 2.235 | 0.06074 | -0.217 | 36.792
14.5 | 2.224 | 0.06382 | -0.217 | 34.851
15 | 2.206 | 0.06712 | -0.216 | 32.862
15.5 | 1.877 | 0.12706 | -0.125 | 14.772
16 | 1.856 | 0.13474 | -0.123 | 13.774
16.5 | 1.83 | 0.14245 | -0.121 | 12.848
17 | 1.797 | 0.14869 | -0.112 | 12.084
17.5 | 1.774 | 0.15848 | -0.125 | 11.192
18 | 1.923 | 0.11003 | -0.201 | 17.477
18.5 | 1.869 | 0.119 | -0.199 | 15.702

## 20. Re 250k Mach 0.10 (2)
BIGFOIL.COM POLAR EXPORT
goe225
GOE 225 (MVA H.35) |  |  |  | Cl Max: | 1.8437 | at alpha= | 13 | deg
XFOIL ncrit=9 |  |  |  | L/D Max: | 92.9167 | at alpha= | 5 | deg
Re: | 250000 |  |  | Cd Min: | 0.22617 | at alpha= | -20 | deg
Mach: | 0.1 |  |  | Cl=0 at alpha= | -9.4831 | deg
|  |  |  | @ Cl=0.1, Cd= | 0.071649
|  |  |  | @ Cl=0.4, Cd= | 0.018143
|  |  |  | @ Cl=0.6, Cd= | 0.015472
alpha (deg) | Cl | Cd | Cm | Cl/Cd
-20 | -0.4016 | 0.22617 | -0.0215 | -1.7757
-19.5 | -0.383 | 0.2201 | -0.0255 | -1.7401
-18.5 | -0.3478 | 0.20763 | -0.0332 | -1.6751
-18 | -0.329 | 0.2022 | -0.0362 | -1.6271
-17.5 | -0.312 | 0.19632 | -0.0396 | -1.5892
-17 | -0.3029 | 0.19062 | -0.0446 | -1.589
-16.5 | -0.283 | 0.1845 | -0.0453 | -1.5339
-16 | -0.2712 | 0.18006 | -0.0462 | -1.5062
-15.5 | -0.2895 | 0.17992 | -0.0397 | -1.609
-15 | -0.2801 | 0.17357 | -0.046 | -1.6138
-14.5 | -0.2456 | 0.16605 | -0.0508 | -1.4791
-14 | -0.2174 | 0.15897 | -0.0569 | -1.3676
-13.5 | -0.1968 | 0.15086 | -0.0655 | -1.3045
-13 | -0.1632 | 0.14399 | -0.0703 | -1.1334
-12.5 | -0.1378 | 0.13715 | -0.0764 | -1.0047
-12 | -0.1166 | 0.12956 | -0.0833 | -0.89997
-11.5 | -0.0833 | 0.12328 | -0.0883 | -0.6757
-11 | -0.0799 | 0.11709 | -0.1002 | -0.68238
-10.5 | -0.0353 | 0.10966 | -0.1002 | -0.3219
-10 | -0.0041 | 0.10377 | -0.1053 | -0.03951
-9.5 | -0.0012 | 0.09775 | -0.1118 | -0.012276
-9 | 0.0343 | 0.09242 | -0.1125 | 0.37113
-8.5 | 0.051 | 0.08802 | -0.1146 | 0.57941
-8 | 0.0539 | 0.08195 | -0.1207 | 0.65772
-7.5 | 0.0814 | 0.07811 | -0.1194 | 1.0421
-7 | 0.0948 | 0.07399 | -0.121 | 1.2813
-6 | 0.1538 | 0.04743 | -0.1628 | 3.2427
-5.5 | 0.1985 | 0.04613 | -0.1618 | 4.3031
-5 | 0.3562 | 0.01892 | -0.2136 | 18.8266
-4.5 | 0.4165 | 0.01785 | -0.2145 | 23.3333
-4 | 0.4818 | 0.01671 | -0.2158 | 28.833
-3.5 | 0.5396 | 0.01624 | -0.2159 | 33.2266
-3 | 0.6025 | 0.01544 | -0.2169 | 39.022
-2.5 | 0.6616 | 0.01484 | -0.2172 | 44.5822
-2 | 0.7204 | 0.01436 | -0.2173 | 50.1671
-1.5 | 0.7809 | 0.01377 | -0.2176 | 56.7102
-1 | 0.8415 | 0.01323 | -0.2178 | 63.6054
-0.5 | 0.8973 | 0.01298 | -0.2171 | 69.1294
0 | 0.9525 | 0.01274 | -0.2162 | 74.7645
0.5 | 1.0075 | 0.01252 | -0.2154 | 80.4712
1 | 1.062 | 0.0125 | -0.2145 | 84.96
1.5 | 1.1152 | 0.0128 | -0.2136 | 87.125
2 | 1.1681 | 0.01326 | -0.2128 | 88.092
2.5 | 1.2208 | 0.01379 | -0.212 | 88.5279
3 | 1.273 | 0.01433 | -0.2112 | 88.8346
3.5 | 1.3242 | 0.01482 | -0.2102 | 89.3522
4 | 1.3756 | 0.01524 | -0.2094 | 90.2625
4.5 | 1.4249 | 0.01545 | -0.2081 | 92.2265
5 | 1.4718 | 0.01584 | -0.2062 | 92.9167
5.5 | 1.5226 | 0.01653 | -0.2053 | 92.1113
6 | 1.57 | 0.01716 | -0.2037 | 91.4918
6.5 | 1.6148 | 0.01781 | -0.2017 | 90.6682
7 | 1.657 | 0.01849 | -0.1992 | 89.616
7.5 | 1.6929 | 0.01919 | -0.1956 | 88.2178
8 | 1.7225 | 0.02 | -0.1908 | 86.125
8.5 | 1.7449 | 0.02103 | -0.1849 | 82.9719
9 | 1.7655 | 0.02236 | -0.1792 | 78.958
9.5 | 1.7835 | 0.02411 | -0.1737 | 73.9735
10 | 1.7991 | 0.02626 | -0.1683 | 68.511
10.5 | 1.8106 | 0.02893 | -0.1628 | 62.5856
11 | 1.8186 | 0.03207 | -0.1575 | 56.7072
11.5 | 1.8288 | 0.03527 | -0.1528 | 51.8514
12 | 1.8362 | 0.03885 | -0.1482 | 47.2638
12.5 | 1.8407 | 0.04286 | -0.1438 | 42.9468
13 | 1.8437 | 0.04733 | -0.1399 | 38.9542
13.5 | 1.8358 | 0.05324 | -0.136 | 34.4816
14 | 1.8128 | 0.06142 | -0.1326 | 29.5148
14.5 | 1.7661 | 0.0732 | -0.1299 | 24.127
15 | 1.7311 | 0.08433 | -0.1289 | 20.5277
15.5 | 1.7036 | 0.09496 | -0.1288 | 17.9402
16 | 1.6696 | 0.10676 | -0.1298 | 15.6388
16.5 | 1.6541 | 0.11601 | -0.1308 | 14.2583
17 | 1.6339 | 0.12577 | -0.1324 | 12.9912
17.5 | 1.6306 | 0.13329 | -0.134 | 12.2335
18 | 1.629 | 0.13992 | -0.1352 | 11.6424

## 21. Re 250k Mach 0.25 (1)
BIGFOIL.COM POLAR EXPORT
goe225
GOE 225 (MVA H.35) |  |  |  | Cl Max: | 2.222 | at alpha= | 12.5 | deg
JavaFoil+Calcfoil stall+Eppler ext transition |  |  |  | L/D Max: | 87.532 | at alpha= | 6.5 | deg
Re: | 250000 |  |  | Cd Min: | 0.0154 | at alpha= | -3 | deg
Mach: | 0.25 |  |  | Cl=0 at alpha= | -8.837 | deg
|  |  |  | @ Cl=0.1, Cd= | 0.058656
|  |  |  | @ Cl=0.4, Cd= | 0.044559
|  |  |  | @ Cl=0.6, Cd= | 0.018211
alpha (deg) | Cl | Cd | Cm | Cl/Cd
-20 | -0.388 | 0.2699 | -0.079 | -1.439
-19.5 | -0.403 | 0.24625 | -0.08 | -1.637
-19 | -0.415 | 0.23487 | -0.079 | -1.766
-18.5 | -0.424 | 0.22207 | -0.08 | -1.909
-18 | -0.43 | 0.20515 | -0.08 | -2.095
-17.5 | -0.433 | 0.19015 | -0.08 | -2.276
-17 | -0.433 | 0.17961 | -0.081 | -2.408
-16.5 | -0.429 | 0.16624 | -0.081 | -2.581
-16 | -0.422 | 0.15661 | -0.081 | -2.697
-15.5 | -0.412 | 0.14649 | -0.082 | -2.815
-15 | -0.399 | 0.13855 | -0.083 | -2.879
-14.5 | -0.382 | 0.12926 | -0.084 | -2.957
-14 | -0.362 | 0.12176 | -0.084 | -2.975
-13.5 | -0.339 | 0.1151 | -0.085 | -2.947
-13 | -0.313 | 0.10738 | -0.085 | -2.915
-12.5 | -0.284 | 0.10108 | -0.086 | -2.81
-12 | -0.252 | 0.09176 | -0.088 | -2.75
-11.5 | -0.218 | 0.08818 | -0.088 | -2.472
-11 | -0.181 | 0.08441 | -0.086 | -2.147
-10.5 | -0.142 | 0.07813 | -0.088 | -1.822
-10 | -0.102 | 0.07528 | -0.089 | -1.349
-9.5 | -0.059 | 0.07081 | -0.088 | -0.832
-9 | -0.015 | 0.06617 | -0.09 | -0.224
-8.5 | 0.031 | 0.06345 | -0.09 | 0.484
-8 | 0.077 | 0.06006 | -0.09 | 1.289
-7.5 | 0.125 | 0.05713 | -0.092 | 2.191
-7 | 0.174 | 0.05374 | -0.093 | 3.233
-6.5 | 0.223 | 0.05128 | -0.094 | 4.349
-6 | 0.273 | 0.049 | -0.095 | 5.569
-5.5 | 0.323 | 0.04731 | -0.095 | 6.829
-5 | 0.374 | 0.04539 | -0.096 | 8.233
-4.5 | 0.425 | 0.04376 | -0.098 | 9.704
-4 | 0.54 | 0.02155 | -0.182 | 25.048
-3.5 | 0.648 | 0.01554 | -0.203 | 41.694
-3 | 0.711 | 0.0154 | -0.211 | 46.153
-2.5 | 0.774 | 0.01549 | -0.212 | 49.943
-2 | 0.835 | 0.01541 | -0.213 | 54.212
-1.5 | 0.897 | 0.01566 | -0.213 | 57.281
-1 | 0.958 | 0.01582 | -0.214 | 60.57
-0.5 | 1.019 | 0.01598 | -0.215 | 63.786
0 | 1.089 | 0.01614 | -0.216 | 67.473
0.5 | 1.151 | 0.0164 | -0.217 | 70.174
1 | 1.213 | 0.01667 | -0.218 | 72.745
1.5 | 1.274 | 0.01677 | -0.219 | 75.971
2 | 1.335 | 0.01708 | -0.22 | 78.147
2.5 | 1.396 | 0.01741 | -0.221 | 80.184
3 | 1.456 | 0.01774 | -0.221 | 82.116
3.5 | 1.517 | 0.01811 | -0.222 | 83.744
4 | 1.576 | 0.0186 | -0.223 | 84.769
4.5 | 1.636 | 0.01915 | -0.224 | 85.439
5 | 1.695 | 0.01965 | -0.225 | 86.288
5.5 | 1.754 | 0.02021 | -0.225 | 86.784
6 | 1.812 | 0.02093 | -0.226 | 86.575
6.5 | 1.866 | 0.02131 | -0.227 | 87.532
7 | 1.918 | 0.02201 | -0.228 | 87.129
7.5 | 1.914 | 0.0365 | -0.222 | 52.428
8 | 1.957 | 0.0381 | -0.222 | 51.365
8.5 | 1.999 | 0.03948 | -0.222 | 50.635
9 | 2.039 | 0.04151 | -0.222 | 49.119
9.5 | 2.075 | 0.04337 | -0.222 | 47.837
10 | 2.107 | 0.04577 | -0.222 | 46.024
10.5 | 2.136 | 0.04777 | -0.222 | 44.708
11 | 2.162 | 0.0502 | -0.222 | 43.077
11.5 | 2.187 | 0.05285 | -0.222 | 41.377
12 | 2.206 | 0.05509 | -0.222 | 40.033
12.5 | 2.222 | 0.05803 | -0.222 | 38.286
13 | 2.217 | 0.06064 | -0.222 | 36.565
13.5 | 2.198 | 0.06449 | -0.222 | 34.084
14 | 1.858 | 0.11432 | -0.124 | 16.249
14.5 | 1.823 | 0.12268 | -0.113 | 14.862
15 | 1.787 | 0.1291 | -0.112 | 13.843
15.5 | 1.742 | 0.13823 | -0.109 | 12.601
16 | 1.69 | 0.14648 | -0.109 | 11.534
16.5 | 1.633 | 0.15752 | -0.118 | 10.368
17 | 1.568 | 0.16795 | -0.122 | 9.333
17.5 | 1.495 | 0.17891 | -0.126 | 8.357

## 22. Re 250k Mach 0.25 (2)
BIGFOIL.COM POLAR EXPORT
goe225
GOE 225 (MVA H.35) |  |  |  | Cl Max: | 1.8343 | at alpha= | 12.5 | deg
XFOIL ncrit=9 |  |  |  | L/D Max: | 89.9762 | at alpha= | 5 | deg
Re: | 250000 |  |  | Cd Min: | 0.22923 | at alpha= | -20 | deg
Mach: | 0.25 |  |  | Cl=0 at alpha= | -10.2584 | deg
|  |  |  | @ Cl=0.1, Cd= | 0.080084
|  |  |  | @ Cl=0.4, Cd= | 0.019359
|  |  |  | @ Cl=0.6, Cd= | 0.016052
alpha (deg) | Cl | Cd | Cm | Cl/Cd
-20 | -0.4017 | 0.22923 | -0.0229 | -1.7524
-19.5 | -0.3824 | 0.22292 | -0.0273 | -1.7154
-19 | -0.3671 | 0.2171 | -0.0328 | -1.6909
-18.5 | -0.3451 | 0.21032 | -0.0349 | -1.6408
-18 | -0.3258 | 0.20468 | -0.0381 | -1.5918
-17.5 | -0.3085 | 0.19865 | -0.0417 | -1.553
-17 | -0.2974 | 0.19294 | -0.0461 | -1.5414
-16.5 | -0.2797 | 0.18725 | -0.0466 | -1.4937
-16 | -0.2771 | 0.18424 | -0.045 | -1.504
-15.5 | -0.2856 | 0.18258 | -0.0416 | -1.5642
-15 | -0.2599 | 0.17425 | -0.0505 | -1.4915
-14.5 | -0.2274 | 0.16697 | -0.0558 | -1.3619
-14 | -0.1986 | 0.15961 | -0.0626 | -1.2443
-13.5 | -0.1735 | 0.15155 | -0.0706 | -1.1448
-13 | -0.1424 | 0.14484 | -0.0756 | -0.98315
-12.5 | -0.1233 | 0.13816 | -0.0837 | -0.89244
-12 | -0.0917 | 0.13036 | -0.0886 | -0.70344
-11.5 | -0.0592 | 0.12388 | -0.0942 | -0.47788
-11 | -0.0552 | 0.11809 | -0.1032 | -0.46744
-10.5 | -0.0115 | 0.11068 | -0.1049 | -0.1039
-10 | 0.0123 | 0.10526 | -0.1089 | 0.11685
-9.5 | 0.0231 | 0.09908 | -0.1149 | 0.23314
-9 | 0.0525 | 0.0941 | -0.1154 | 0.55792
-8.5 | 0.0694 | 0.08939 | -0.1184 | 0.77637
-8 | 0.0733 | 0.08394 | -0.123 | 0.87324
-7.5 | 0.1037 | 0.07955 | -0.1223 | 1.3036
-7 | 0.1153 | 0.07545 | -0.124 | 1.5282
-6.5 | 0.1258 | 0.06868 | -0.1339 | 1.8317
-5.5 | 0.2801 | 0.02387 | -0.2121 | 11.7344
-5 | 0.3494 | 0.02082 | -0.2165 | 16.7819
-4.5 | 0.4211 | 0.01875 | -0.2192 | 22.4587
-4 | 0.4827 | 0.01771 | -0.2198 | 27.2558
-3.5 | 0.5515 | 0.01659 | -0.2211 | 33.2429
-3 | 0.6128 | 0.01591 | -0.2215 | 38.5167
-2.5 | 0.6756 | 0.01532 | -0.2219 | 44.0992
-2 | 0.7409 | 0.0145 | -0.2226 | 51.0966
-1.5 | 0.8015 | 0.01394 | -0.2225 | 57.4964
-1 | 0.863 | 0.01335 | -0.2225 | 64.6442
-0.5 | 0.9206 | 0.01307 | -0.2217 | 70.4361
0 | 0.9785 | 0.01284 | -0.2209 | 76.2072
0.5 | 1.0348 | 0.01275 | -0.2199 | 81.1608
1 | 1.0904 | 0.01297 | -0.2189 | 84.0709
1.5 | 1.1456 | 0.01344 | -0.218 | 85.2381
2 | 1.2004 | 0.01397 | -0.2172 | 85.927
2.5 | 1.2552 | 0.01454 | -0.2163 | 86.3274
3 | 1.3086 | 0.01509 | -0.2153 | 86.7197
3.5 | 1.3612 | 0.01564 | -0.2141 | 87.0332
4 | 1.4143 | 0.01614 | -0.213 | 87.627
4.5 | 1.4669 | 0.01659 | -0.2118 | 88.4207
5 | 1.5134 | 0.01682 | -0.2092 | 89.9762
5.5 | 1.5619 | 0.0175 | -0.2073 | 89.2514
6 | 1.6091 | 0.01824 | -0.2051 | 88.2182
6.5 | 1.6528 | 0.019 | -0.2022 | 86.9895
7 | 1.6914 | 0.01979 | -0.1984 | 85.4674
7.5 | 1.7176 | 0.02066 | -0.1923 | 83.1365
8 | 1.7405 | 0.02181 | -0.186 | 79.8028
8.5 | 1.7616 | 0.02332 | -0.18 | 75.5403
9 | 1.7795 | 0.02524 | -0.1741 | 70.5032
9.5 | 1.7951 | 0.02763 | -0.1683 | 64.9692
10 | 1.8063 | 0.03054 | -0.1626 | 59.1454
10.5 | 1.8167 | 0.03378 | -0.1572 | 53.7803
11 | 1.8222 | 0.03756 | -0.1518 | 48.5144
11.5 | 1.8288 | 0.04152 | -0.147 | 44.0462
12 | 1.8338 | 0.0459 | -0.1427 | 39.9521
12.5 | 1.8343 | 0.051 | -0.1387 | 35.9667
13 | 1.8279 | 0.05726 | -0.1352 | 31.9228
13.5 | 1.8099 | 0.06535 | -0.1324 | 27.6955
14 | 1.7676 | 0.07699 | -0.1306 | 22.9588
14.5 | 1.722 | 0.08963 | -0.1301 | 19.2123
15 | 1.6854 | 0.10164 | -0.1307 | 16.5821
15.5 | 1.6584 | 0.11267 | -0.1319 | 14.7191
16 | 1.6307 | 0.12404 | -0.1341 | 13.1466
16.5 | 1.6173 | 0.13338 | -0.1362 | 12.1255
17 | 1.6096 | 0.1416 | -0.1381 | 11.3672
17.5 | 1.6109 | 0.14865 | -0.14 | 10.8369

## 23. Re 250k Mach 0.50 (1)
BIGFOIL.COM POLAR EXPORT
goe225
GOE 225 (MVA H.35) |  |  |  | Cl Max: | 2.072 | at alpha= | 8.5 | deg
JavaFoil+Calcfoil stall+Eppler ext transition |  |  |  | L/D Max: | 80.487 | at alpha= | 3 | deg
Re: | 250000 |  |  | Cd Min: | 0.01668 | at alpha= | -2 | deg
Mach: | 0.5 |  |  | Cl=0 at alpha= | -8.875 | deg
|  |  |  | @ Cl=0.1, Cd= | 0.065878
|  |  |  | @ Cl=0.4, Cd= | 0.047386
|  |  |  | @ Cl=0.6, Cd= | 0.034497
alpha (deg) | Cl | Cd | Cm | Cl/Cd
-20 | -0.595 | 0.25966 | -0.11 | -2.29
-19.5 | -0.569 | 0.25504 | -0.111 | -2.23
-19 | -0.543 | 0.24921 | -0.111 | -2.178
-18.5 | -0.517 | 0.25132 | -0.112 | -2.057
-18 | -0.491 | 0.24689 | -0.113 | -1.988
-17.5 | -0.464 | 0.21962 | -0.112 | -2.115
-17 | -0.437 | 0.22061 | -0.106 | -1.98
-16.5 | -0.41 | 0.21418 | -0.104 | -1.915
-16 | -0.384 | 0.19548 | -0.105 | -1.965
-15.5 | -0.358 | 0.19095 | -0.105 | -1.873
-15 | -0.331 | 0.18163 | -0.105 | -1.823
-14.5 | -0.305 | 0.17681 | -0.105 | -1.724
-14 | -0.278 | 0.17562 | -0.106 | -1.584
-13.5 | -0.252 | 0.17026 | -0.106 | -1.477
-13 | -0.224 | 0.17102 | -0.095 | -1.31
-12.5 | -0.197 | 0.16788 | -0.093 | -1.175
-12 | -0.171 | 0.15924 | -0.093 | -1.071
-11.5 | -0.144 | 0.12939 | -0.096 | -1.112
-11 | -0.117 | 0.1264 | -0.096 | -0.926
-10.5 | -0.09 | 0.12011 | -0.096 | -0.75
-10 | -0.063 | 0.1156 | -0.096 | -0.546
-9.5 | -0.036 | 0.11021 | -0.098 | -0.327
-9 | -0.009 | 0.11376 | -0.098 | -0.078
-8.5 | 0.027 | 0.07788 | -0.096 | 0.343
-8 | 0.075 | 0.06842 | -0.098 | 1.1
-7.5 | 0.128 | 0.06303 | -0.098 | 2.029
-7 | 0.183 | 0.05844 | -0.099 | 3.128
-6.5 | 0.239 | 0.05487 | -0.1 | 4.358
-6 | 0.296 | 0.05174 | -0.101 | 5.727
-5.5 | 0.354 | 0.04921 | -0.103 | 7.193
-5 | 0.412 | 0.04691 | -0.104 | 8.781
-4.5 | 0.47 | 0.04499 | -0.106 | 10.449
-4 | 0.528 | 0.04532 | -0.112 | 11.655
-3.5 | 0.654 | 0.02638 | -0.205 | 24.781
-3 | 0.726 | 0.02274 | -0.21 | 31.94
-2.5 | 0.8 | 0.02146 | -0.215 | 37.26
-2 | 0.932 | 0.01668 | -0.237 | 55.88
-1.5 | 1 | 0.01672 | -0.239 | 59.828
-1 | 1.069 | 0.01694 | -0.24 | 63.1
-0.5 | 1.137 | 0.0172 | -0.241 | 66.113
0 | 1.215 | 0.0175 | -0.242 | 69.448
0.5 | 1.283 | 0.01782 | -0.243 | 72.024
1 | 1.352 | 0.01819 | -0.244 | 74.308
1.5 | 1.42 | 0.01862 | -0.245 | 76.233
2 | 1.487 | 0.019 | -0.246 | 78.276
2.5 | 1.554 | 0.01963 | -0.247 | 79.141
3 | 1.62 | 0.02013 | -0.248 | 80.487
3.5 | 1.652 | 0.02512 | -0.243 | 65.763
4 | 1.713 | 0.02598 | -0.244 | 65.927
4.5 | 1.773 | 0.02696 | -0.244 | 65.777
5 | 1.832 | 0.02807 | -0.245 | 65.273
5.5 | 1.891 | 0.02926 | -0.245 | 64.615
6 | 1.946 | 0.03072 | -0.246 | 63.342
6.5 | 1.973 | 0.04385 | -0.244 | 45.003
7 | 2.012 | 0.04626 | -0.244 | 43.491
7.5 | 2.043 | 0.04917 | -0.244 | 41.562
8 | 2.064 | 0.0518 | -0.244 | 39.841
8.5 | 2.072 | 0.05584 | -0.243 | 37.108
9 | 2.062 | 0.05984 | -0.243 | 34.452
9.5 | 1.719 | 0.07813 | -0.122 | 22
10 | 1.648 | 0.08672 | -0.119 | 19
10.5 | 1.437 | 0.10253 | -0.114 | 14.015
11 | 1.096 | 0.1385 | -0.112 | 7.915
11.5 | 1.123 | 0.24033 | -0.112 | 4.675
12 | 1.151 | 0.17472 | -0.113 | 6.587
12.5 | 1.179 | 0.18197 | -0.119 | 6.481
13 | 1.21 | 0.20129 | -0.13 | 6.009
13.5 | 1.237 | 0.20605 | -0.131 | 6.004

## 24. Re 250k Mach 0.50 (2)
BIGFOIL.COM POLAR EXPORT
goe225
GOE 225 (MVA H.35) |  |  |  | Cl Max: | 1.8052 | at alpha= | 10.5 | deg
XFOIL ncrit=9 |  |  |  | L/D Max: | 76.6989 | at alpha= | 1.5 | deg
Re: | 250000 |  |  | Cd Min: | 0.24563 | at alpha= | -20 | deg
Mach: | 0.5 |  |  | Cl=0 at alpha= | -11.7072 | deg
|  |  |  | @ Cl=0.1, Cd= | 0.10632
|  |  |  | @ Cl=0.4, Cd= | 0.037135
|  |  |  | @ Cl=0.6, Cd= | 0.019654
alpha (deg) | Cl | Cd | Cm | Cl/Cd
-20 | -0.4085 | 0.24563 | -0.0294 | -1.6631
-19 | -0.3632 | 0.23105 | -0.0387 | -1.572
-18.5 | -0.3407 | 0.22443 | -0.0424 | -1.5181
-18 | -0.3203 | 0.218 | -0.046 | -1.4693
-17 | -0.3123 | 0.21014 | -0.0448 | -1.4862
-16.5 | -0.2956 | 0.20479 | -0.0468 | -1.4434
-16 | -0.2588 | 0.19622 | -0.0556 | -1.3189
-15.5 | -0.229 | 0.18803 | -0.0651 | -1.2179
-15 | -0.1903 | 0.17936 | -0.0716 | -1.061
-14.5 | -0.1578 | 0.17156 | -0.0787 | -0.91979
-14 | -0.1317 | 0.16407 | -0.0878 | -0.80271
-13.5 | -0.0927 | 0.15585 | -0.0931 | -0.5948
-13 | -0.0654 | 0.14891 | -0.0993 | -0.43919
-12.5 | -0.0434 | 0.14201 | -0.1052 | -0.30561
-12 | -0.0089 | 0.13506 | -0.1097 | -0.065897
-11.5 | 0.0063 | 0.12992 | -0.117 | 0.048491
-11 | 0.0375 | 0.12219 | -0.1192 | 0.3069
-10.5 | 0.0696 | 0.11587 | -0.1233 | 0.60067
-10 | 0.0658 | 0.11319 | -0.1291 | 0.58132
-9.5 | 0.1072 | 0.10487 | -0.1292 | 1.0222
-9 | 0.1291 | 0.1001 | -0.1305 | 1.2897
-8.5 | 0.1277 | 0.09699 | -0.137 | 1.3166
-8 | 0.1603 | 0.09011 | -0.1353 | 1.7789
-7.5 | 0.1869 | 0.08526 | -0.1359 | 2.1921
-7 | 0.1805 | 0.08261 | -0.1398 | 2.185
-6.5 | 0.1982 | 0.07666 | -0.1414 | 2.5854
-6 | 0.2229 | 0.07231 | -0.1383 | 3.0826
-5.5 | 0.2425 | 0.06852 | -0.1382 | 3.5391
-4 | 0.461 | 0.02498 | -0.2268 | 18.4548
-3.5 | 0.572 | 0.02037 | -0.2377 | 28.0805
-3 | 0.6541 | 0.01827 | -0.2403 | 35.8019
-2.5 | 0.7337 | 0.0168 | -0.2416 | 43.6726
-2 | 0.8039 | 0.01582 | -0.2415 | 50.8154
-1.5 | 0.8765 | 0.01502 | -0.2415 | 58.3555
-1 | 0.9459 | 0.01444 | -0.2411 | 65.5055
-0.5 | 1.0156 | 0.0142 | -0.2407 | 71.5211
0 | 1.0815 | 0.01453 | -0.2396 | 74.4322
0.5 | 1.1449 | 0.01516 | -0.2383 | 75.5211
1 | 1.2076 | 0.01584 | -0.2369 | 76.2374
1.5 | 1.2709 | 0.01657 | -0.2357 | 76.6989
2.5 | 1.3933 | 0.01817 | -0.2323 | 76.6813
3 | 1.4485 | 0.01903 | -0.2294 | 76.1167
3.5 | 1.5014 | 0.01993 | -0.226 | 75.3337
4 | 1.5516 | 0.02088 | -0.2222 | 74.3103
4.5 | 1.5974 | 0.02184 | -0.2175 | 73.141
5 | 1.6358 | 0.02284 | -0.2115 | 71.62
5.5 | 1.6652 | 0.02359 | -0.204 | 70.5892
6 | 1.696 | 0.02525 | -0.1975 | 67.1683
6.5 | 1.72 | 0.02732 | -0.1904 | 62.9575
7 | 1.7418 | 0.02974 | -0.1836 | 58.5676
7.5 | 1.7635 | 0.03246 | -0.177 | 54.3284
8 | 1.7758 | 0.03606 | -0.1703 | 49.2457
8.5 | 1.7859 | 0.04002 | -0.1638 | 44.6252
9 | 1.7931 | 0.04469 | -0.1579 | 40.1231
9.5 | 1.7988 | 0.0498 | -0.1524 | 36.1205
10 | 1.8026 | 0.05542 | -0.1476 | 32.5262
10.5 | 1.8052 | 0.06145 | -0.1433 | 29.3767
11 | 1.8049 | 0.06805 | -0.1397 | 26.5231
11.5 | 1.798 | 0.07569 | -0.137 | 23.7548
12 | 1.7853 | 0.08434 | -0.1354 | 21.1679
12.5 | 1.7694 | 0.09373 | -0.1347 | 18.8776
13 | 1.7486 | 0.10406 | -0.1353 | 16.8038
13.5 | 1.722 | 0.1155 | -0.1372 | 14.9091
14.5 | 1.641 | 0.14342 | -0.1471 | 11.4419
15 | 1.6067 | 0.15771 | -0.154 | 10.1877
15.5 | 1.5854 | 0.17058 | -0.1607 | 9.2942

## 25. Re 500k Mach 0.00 (1)
BIGFOIL.COM POLAR EXPORT
goe225
GOE 225 (MVA H.35) |  |  |  | Cl Max: | 2.257 | at alpha= | 13.5 | deg
JavaFoil+Calcfoil stall+Eppler ext transition |  |  |  | L/D Max: | 100.875 | at alpha= | 7 | deg
Re: | 500000 |  |  | Cd Min: | 0.01241 | at alpha= | -3 | deg
Mach: | 0 |  |  | Cl=0 at alpha= | -8.8333 | deg
|  |  |  | @ Cl=0.1, Cd= | 0.054145
|  |  |  | @ Cl=0.4, Cd= | 0.01999
|  |  |  | @ Cl=0.6, Cd= | 0.013498
alpha (deg) | Cl | Cd | Cm | Cl/Cd
-20 | -0.605 | 0.18643 | -0.077 | -3.246
-19.5 | -0.597 | 0.17836 | -0.078 | -3.348
-19 | -0.587 | 0.16973 | -0.078 | -3.461
-18.5 | -0.576 | 0.16233 | -0.078 | -3.548
-18 | -0.563 | 0.1567 | -0.078 | -3.591
-17.5 | -0.548 | 0.14669 | -0.08 | -3.735
-17 | -0.531 | 0.14253 | -0.08 | -3.726
-16.5 | -0.512 | 0.13515 | -0.081 | -3.792
-16 | -0.492 | 0.1285 | -0.081 | -3.827
-15.5 | -0.469 | 0.12244 | -0.081 | -3.833
-15 | -0.445 | 0.11703 | -0.082 | -3.802
-14.5 | -0.418 | 0.11126 | -0.082 | -3.761
-14 | -0.39 | 0.10508 | -0.083 | -3.713
-13.5 | -0.36 | 0.0997 | -0.084 | -3.611
-13 | -0.328 | 0.0945 | -0.085 | -3.471
-12.5 | -0.294 | 0.08904 | -0.086 | -3.304
-12 | -0.259 | 0.08338 | -0.087 | -3.103
-11.5 | -0.222 | 0.07883 | -0.087 | -2.81
-11 | -0.183 | 0.07498 | -0.087 | -2.438
-10.5 | -0.143 | 0.07184 | -0.088 | -1.985
-10 | -0.101 | 0.06811 | -0.089 | -1.485
-9.5 | -0.058 | 0.06441 | -0.089 | -0.907
-9 | -0.015 | 0.06052 | -0.09 | -0.241
-8.5 | 0.03 | 0.05849 | -0.092 | 0.517
-8 | 0.076 | 0.05498 | -0.093 | 1.382
-7.5 | 0.122 | 0.05338 | -0.094 | 2.294
-7 | 0.17 | 0.05054 | -0.095 | 3.357
-6.5 | 0.241 | 0.02574 | -0.17 | 9.349
-6 | 0.297 | 0.02333 | -0.174 | 12.73
-5.5 | 0.354 | 0.02147 | -0.178 | 16.504
-5 | 0.414 | 0.01954 | -0.182 | 21.192
-4.5 | 0.507 | 0.01368 | -0.201 | 37.029
-4 | 0.567 | 0.01353 | -0.202 | 41.941
-3.5 | 0.628 | 0.01347 | -0.203 | 46.632
-3 | 0.689 | 0.01241 | -0.204 | 55.527
-2.5 | 0.75 | 0.01384 | -0.205 | 54.159
-2 | 0.81 | 0.01371 | -0.206 | 59.052
-1.5 | 0.869 | 0.01385 | -0.207 | 62.734
-1 | 0.929 | 0.01406 | -0.208 | 66.027
-0.5 | 0.988 | 0.01419 | -0.209 | 69.622
0 | 1.055 | 0.01433 | -0.209 | 73.636
0.5 | 1.115 | 0.0145 | -0.21 | 76.898
1 | 1.175 | 0.01471 | -0.211 | 79.853
1.5 | 1.234 | 0.0147 | -0.212 | 83.983
2 | 1.293 | 0.01493 | -0.213 | 86.608
2.5 | 1.353 | 0.01515 | -0.214 | 89.275
3 | 1.412 | 0.01532 | -0.214 | 92.163
3.5 | 1.47 | 0.01563 | -0.215 | 94.077
4 | 1.528 | 0.01603 | -0.216 | 95.359
4.5 | 1.586 | 0.01638 | -0.217 | 96.873
5 | 1.644 | 0.01677 | -0.218 | 98.076
5.5 | 1.702 | 0.02039 | -0.218 | 83.455
6 | 1.758 | 0.01762 | -0.219 | 99.773
6.5 | 1.812 | 0.018 | -0.22 | 100.652
7 | 1.864 | 0.01848 | -0.221 | 100.875
7.5 | 1.915 | 0.01969 | -0.221 | 97.248
8 | 1.922 | 0.03177 | -0.217 | 60.505
8.5 | 1.967 | 0.03287 | -0.217 | 59.858
9 | 2.01 | 0.03412 | -0.217 | 58.89
9.5 | 2.049 | 0.03535 | -0.217 | 57.969
10 | 2.088 | 0.03682 | -0.218 | 56.721
10.5 | 2.123 | 0.03847 | -0.218 | 55.18
11 | 2.156 | 0.0403 | -0.218 | 53.492
11.5 | 2.186 | 0.04191 | -0.218 | 52.162
12 | 2.215 | 0.04339 | -0.218 | 51.042
12.5 | 2.24 | 0.04527 | -0.218 | 49.49
13 | 2.252 | 0.04714 | -0.218 | 47.775
13.5 | 2.257 | 0.04969 | -0.218 | 45.423
14 | 2.255 | 0.05204 | -0.218 | 43.338
14.5 | 2.248 | 0.05492 | -0.217 | 40.929
15 | 2.236 | 0.05653 | -0.217 | 39.544
15.5 | 2.218 | 0.05936 | -0.217 | 37.365
16 | 2.194 | 0.06227 | -0.217 | 35.236
16.5 | 2.166 | 0.06506 | -0.217 | 33.287
17 | 2.13 | 0.06978 | -0.216 | 30.527
17.5 | 2.086 | 0.07518 | -0.215 | 27.749
18 | 2.036 | 0.08126 | -0.213 | 25.06
18.5 | 1.981 | 0.08857 | -0.21 | 22.37

## 26. Re 500k Mach 0.00 (2)
BIGFOIL.COM POLAR EXPORT
goe225
GOE 225 (MVA H.35) |  |  |  | Cl Max: | 1.8761 | at alpha= | 12.5 | deg
XFOIL ncrit=9 |  |  |  | L/D Max: | 116.585 | at alpha= | 5.5 | deg
Re: | 500000 |  |  | Cd Min: | 0.22392 | at alpha= | -20 | deg
Mach: | 0 |  |  | Cl=0 at alpha= | -7.9191 | deg
|  |  |  | @ Cl=0.1, Cd= | 0.017504
|  |  |  | @ Cl=0.4, Cd= | 0.011943
|  |  |  | @ Cl=0.6, Cd= | 0.01053
alpha (deg) | Cl | Cd | Cm | Cl/Cd
-20 | -0.4036 | 0.22392 | -0.0211 | -1.8024
-19.5 | -0.3843 | 0.21845 | -0.0248 | -1.7592
-19 | -0.3659 | 0.21221 | -0.0288 | -1.7242
-18.5 | -0.3537 | 0.20463 | -0.0345 | -1.7285
-18 | -0.3325 | 0.1989 | -0.0364 | -1.6717
-17.5 | -0.3139 | 0.19373 | -0.0393 | -1.6203
-17 | -0.2967 | 0.18816 | -0.0423 | -1.5768
-16.5 | -0.2908 | 0.18076 | -0.0475 | -1.6088
-16 | -0.2792 | 0.17605 | -0.0466 | -1.5859
-15.5 | -0.2486 | 0.16953 | -0.0525 | -1.4664
-15 | -0.2197 | 0.16237 | -0.0591 | -1.3531
-14.5 | -0.2023 | 0.15257 | -0.0679 | -1.3259
-14 | -0.1723 | 0.14664 | -0.0716 | -1.175
-13.5 | -0.1502 | 0.14089 | -0.0751 | -1.0661
-13 | -0.1522 | 0.13258 | -0.0815 | -1.148
-12.5 | -0.1263 | 0.12741 | -0.0812 | -0.99129
-12 | -0.1075 | 0.12274 | -0.0824 | -0.87584
-11.5 | -0.091 | 0.11724 | -0.0848 | -0.77619
-11 | -0.0859 | 0.10947 | -0.0893 | -0.78469
-10.5 | -0.0624 | 0.10513 | -0.0905 | -0.59355
-10 | -0.0442 | 0.10007 | -0.0928 | -0.44169
-9.5 | -0.0407 | 0.0919 | -0.099 | -0.44287
-9 | -0.013 | 0.08823 | -0.0996 | -0.14734
-8 | -0.0109 | 0.02248 | -0.1947 | -0.48488
-7.5 | 0.0565 | 0.01886 | -0.201 | 2.9958
-7 | 0.12 | 0.01688 | -0.2041 | 7.109
-6.5 | 0.1823 | 0.01551 | -0.2061 | 11.7537
-6 | 0.2448 | 0.01389 | -0.2082 | 17.6242
-5.5 | 0.3066 | 0.013 | -0.2097 | 23.5846
-5 | 0.3682 | 0.01228 | -0.211 | 29.9837
-4.5 | 0.4304 | 0.01162 | -0.2123 | 37.0396
-4 | 0.4915 | 0.01112 | -0.2133 | 44.1996
-3.5 | 0.5529 | 0.01061 | -0.2143 | 52.1112
-3 | 0.6118 | 0.01051 | -0.2146 | 58.2112
-2.5 | 0.6711 | 0.01027 | -0.215 | 65.3457
-2 | 0.7302 | 0.01001 | -0.2155 | 72.9471
-1.5 | 0.7891 | 0.00975 | -0.2158 | 80.9333
-1 | 0.848 | 0.00941 | -0.2163 | 90.1169
-0.5 | 0.9058 | 0.00911 | -0.2166 | 99.4292
0 | 0.96 | 0.00921 | -0.2159 | 104.2345
0.5 | 1.0104 | 0.00971 | -0.2146 | 104.0577
1 | 1.0621 | 0.0102 | -0.2138 | 104.1275
1.5 | 1.1151 | 0.01059 | -0.2132 | 105.2975
2 | 1.1682 | 0.01095 | -0.2127 | 106.6849
2.5 | 1.2204 | 0.01134 | -0.212 | 107.619
3 | 1.2725 | 0.01172 | -0.2113 | 108.5751
3.5 | 1.3238 | 0.01216 | -0.2104 | 108.8651
4 | 1.376 | 0.01244 | -0.2098 | 110.6109
4.5 | 1.4268 | 0.0128 | -0.2089 | 111.4688
5 | 1.4763 | 0.01318 | -0.2078 | 112.0106
5.5 | 1.5226 | 0.01306 | -0.2061 | 116.585
6 | 1.5678 | 0.01347 | -0.2041 | 116.392
6.5 | 1.6113 | 0.01401 | -0.2019 | 115.0107
7 | 1.6518 | 0.01461 | -0.1991 | 113.0595
7.5 | 1.6868 | 0.01532 | -0.1954 | 110.1044
8 | 1.7198 | 0.01623 | -0.1915 | 105.9643
8.5 | 1.7489 | 0.01743 | -0.1873 | 100.3385
9 | 1.7731 | 0.01903 | -0.1826 | 93.1739
9.5 | 1.7914 | 0.02116 | -0.1774 | 84.6597
10 | 1.8104 | 0.02339 | -0.1727 | 77.4006
10.5 | 1.8282 | 0.02582 | -0.1681 | 70.8056
11 | 1.8472 | 0.02826 | -0.1639 | 65.3645
11.5 | 1.8624 | 0.03105 | -0.1597 | 59.9807
12 | 1.8735 | 0.03427 | -0.1552 | 54.6688
12.5 | 1.8761 | 0.03835 | -0.1504 | 48.9205
13 | 1.8411 | 0.04624 | -0.1434 | 39.8162
13.5 | 1.8233 | 0.05322 | -0.1388 | 34.2597
14 | 1.8163 | 0.05961 | -0.1358 | 30.4697
14.5 | 1.806 | 0.06678 | -0.1335 | 27.044
15 | 1.7955 | 0.07438 | -0.1319 | 24.1396
15.5 | 1.7849 | 0.08228 | -0.131 | 21.693
16 | 1.7683 | 0.0912 | -0.1307 | 19.3893
16.5 | 1.7559 | 0.09968 | -0.1308 | 17.6154
17 | 1.7411 | 0.1086 | -0.1314 | 16.0322
17.5 | 1.7223 | 0.11834 | -0.1328 | 14.5538

## 27. Re 500k Mach 0.10 (1)
BIGFOIL.COM POLAR EXPORT
goe225
GOE 225 (MVA H.35) |  |  |  | Cl Max: | 2.253 | at alpha= | 13.5 | deg
JavaFoil+Calcfoil stall+Eppler ext transition |  |  |  | L/D Max: | 101.108 | at alpha= | 7 | deg
Re: | 500000 |  |  | Cd Min: | 0.0135 | at alpha= | -3.5 | deg
Mach: | 0.1 |  |  | Cl=0 at alpha= | -8.8333 | deg
|  |  |  | @ Cl=0.1, Cd= | 0.054428
|  |  |  | @ Cl=0.4, Cd= | 0.02024
|  |  |  | @ Cl=0.6, Cd= | 0.013525
alpha (deg) | Cl | Cd | Cm | Cl/Cd
-20 | -0.584 | 0.18879 | -0.077 | -3.091
-19.5 | -0.578 | 0.18075 | -0.078 | -3.196
-19 | -0.57 | 0.17351 | -0.078 | -3.285
-18.5 | -0.561 | 0.16422 | -0.079 | -3.414
-18 | -0.549 | 0.15872 | -0.079 | -3.461
-17.5 | -0.536 | 0.14814 | -0.081 | -3.62
-17 | -0.521 | 0.14456 | -0.08 | -3.604
-16.5 | -0.504 | 0.13683 | -0.081 | -3.683
-16 | -0.485 | 0.1302 | -0.081 | -3.723
-15.5 | -0.463 | 0.12391 | -0.081 | -3.74
-15 | -0.44 | 0.11757 | -0.082 | -3.744
-14.5 | -0.415 | 0.11162 | -0.083 | -3.717
-14 | -0.387 | 0.10602 | -0.083 | -3.654
-13.5 | -0.358 | 0.10057 | -0.084 | -3.559
-13 | -0.327 | 0.09574 | -0.085 | -3.411
-12.5 | -0.293 | 0.08938 | -0.086 | -3.282
-12 | -0.258 | 0.0836 | -0.087 | -3.088
-11.5 | -0.221 | 0.07947 | -0.088 | -2.785
-11 | -0.183 | 0.07513 | -0.087 | -2.433
-10.5 | -0.143 | 0.07197 | -0.088 | -1.983
-10 | -0.101 | 0.06817 | -0.089 | -1.486
-9.5 | -0.059 | 0.06464 | -0.09 | -0.905
-9 | -0.015 | 0.06124 | -0.091 | -0.239
-8.5 | 0.03 | 0.05857 | -0.092 | 0.518
-8 | 0.076 | 0.05546 | -0.093 | 1.374
-7.5 | 0.123 | 0.05344 | -0.094 | 2.3
-7 | 0.17 | 0.0506 | -0.095 | 3.366
-6.5 | 0.241 | 0.02623 | -0.17 | 9.192
-6 | 0.298 | 0.02355 | -0.175 | 12.651
-5.5 | 0.355 | 0.02176 | -0.178 | 16.333
-5 | 0.416 | 0.0197 | -0.183 | 21.089
-4.5 | 0.509 | 0.01429 | -0.202 | 35.613
-4 | 0.57 | 0.01355 | -0.203 | 42.062
-3.5 | 0.631 | 0.0135 | -0.204 | 46.757
-3 | 0.692 | 0.01377 | -0.205 | 50.286
-2.5 | 0.753 | 0.01386 | -0.206 | 54.383
-2 | 0.814 | 0.01375 | -0.207 | 59.191
-1.5 | 0.873 | 0.01391 | -0.208 | 62.786
-1 | 0.933 | 0.01407 | -0.209 | 66.331
-0.5 | 0.993 | 0.01419 | -0.21 | 69.957
0 | 1.061 | 0.0143 | -0.21 | 74.161
0.5 | 1.121 | 0.01447 | -0.211 | 77.425
1 | 1.181 | 0.01469 | -0.212 | 80.363
1.5 | 1.24 | 0.0147 | -0.213 | 84.392
2 | 1.3 | 0.01491 | -0.214 | 87.166
2.5 | 1.359 | 0.01515 | -0.215 | 89.697
3 | 1.418 | 0.01537 | -0.216 | 92.311
3.5 | 1.477 | 0.01563 | -0.216 | 94.521
4 | 1.536 | 0.01603 | -0.217 | 95.779
4.5 | 1.594 | 0.01641 | -0.218 | 97.145
5 | 1.652 | 0.01677 | -0.219 | 98.506
5.5 | 1.71 | 0.0172 | -0.219 | 99.407
6 | 1.766 | 0.01765 | -0.22 | 100.088
6.5 | 1.82 | 0.01811 | -0.221 | 100.519
7 | 1.873 | 0.01852 | -0.222 | 101.108
7.5 | 1.885 | 0.03108 | -0.218 | 60.647
8 | 1.929 | 0.0321 | -0.218 | 60.1
8.5 | 1.974 | 0.03324 | -0.218 | 59.396
9 | 2.016 | 0.03454 | -0.218 | 58.369
9.5 | 2.055 | 0.03581 | -0.218 | 57.39
10 | 2.093 | 0.03719 | -0.218 | 56.287
10.5 | 2.128 | 0.03908 | -0.219 | 54.442
11 | 2.159 | 0.04073 | -0.219 | 53.002
11.5 | 2.189 | 0.04242 | -0.219 | 51.589
12 | 2.217 | 0.04428 | -0.219 | 50.068
12.5 | 2.241 | 0.04595 | -0.219 | 48.762
13 | 2.252 | 0.04824 | -0.219 | 46.683
13.5 | 2.253 | 0.05034 | -0.219 | 44.748
14 | 2.248 | 0.05297 | -0.218 | 42.439
14.5 | 2.238 | 0.05508 | -0.218 | 40.625
15 | 2.221 | 0.05817 | -0.218 | 38.189
15.5 | 2.2 | 0.06079 | -0.218 | 36.183
16 | 2.171 | 0.06406 | -0.218 | 33.891
16.5 | 2.136 | 0.06713 | -0.217 | 31.826
17 | 2.098 | 0.0715 | -0.217 | 29.346
17.5 | 2.033 | 0.08093 | -0.213 | 25.114
18 | 1.984 | 0.08508 | -0.212 | 23.323
18.5 | 1.923 | 0.09379 | -0.21 | 20.502

## 28. Re 500k Mach 0.10 (2)
BIGFOIL.COM POLAR EXPORT
goe225
GOE 225 (MVA H.35) |  |  |  | Cl Max: | 1.874 | at alpha= | 12 | deg
XFOIL ncrit=9 |  |  |  | L/D Max: | 115.716 | at alpha= | 6 | deg
Re: | 500000 |  |  | Cd Min: | 0.22447 | at alpha= | -20 | deg
Mach: | 0.1 |  |  | Cl=0 at alpha= | -7.8474 | deg
|  |  |  | @ Cl=0.1, Cd= | 0.017909
|  |  |  | @ Cl=0.4, Cd= | 0.012083
|  |  |  | @ Cl=0.6, Cd= | 0.010563
alpha (deg) | Cl | Cd | Cm | Cl/Cd
-20 | -0.4035 | 0.22447 | -0.0214 | -1.7976
-19.5 | -0.3841 | 0.21896 | -0.0251 | -1.7542
-19 | -0.3655 | 0.21267 | -0.0291 | -1.7186
-18.5 | -0.3531 | 0.20517 | -0.0349 | -1.721
-18 | -0.3317 | 0.19935 | -0.0368 | -1.6639
-17.5 | -0.3129 | 0.19415 | -0.0397 | -1.6116
-17 | -0.2956 | 0.18857 | -0.0427 | -1.5676
-16.5 | -0.2893 | 0.18129 | -0.0477 | -1.5958
-16 | -0.2768 | 0.17636 | -0.0473 | -1.5695
-15.5 | -0.245 | 0.16965 | -0.0536 | -1.4441
-15 | -0.2162 | 0.16248 | -0.0601 | -1.3306
-14.5 | -0.199 | 0.15282 | -0.0688 | -1.3022
-14 | -0.1687 | 0.14683 | -0.0726 | -1.1489
-13.5 | -0.1473 | 0.14115 | -0.0758 | -1.0436
-12.5 | -0.1234 | 0.12774 | -0.0817 | -0.96602
-12 | -0.1043 | 0.12303 | -0.083 | -0.84776
-11.5 | -0.0879 | 0.11753 | -0.0854 | -0.74789
-11 | -0.0823 | 0.1098 | -0.0899 | -0.74954
-10.5 | -0.0588 | 0.10544 | -0.091 | -0.55766
-10 | -0.0405 | 0.10036 | -0.0934 | -0.40355
-9.5 | -0.0367 | 0.09226 | -0.0996 | -0.39779
-9 | -0.009 | 0.08855 | -0.1001 | -0.10164
-8 | -0.0232 | 0.02563 | -0.1888 | -0.90519
-7.5 | 0.0528 | 0.01962 | -0.2009 | 2.6911
-7 | 0.1179 | 0.01726 | -0.2047 | 6.8308
-6.5 | 0.1813 | 0.01575 | -0.2069 | 11.5111
-6 | 0.2446 | 0.01411 | -0.2091 | 17.3352
-5.5 | 0.3069 | 0.01313 | -0.2107 | 23.374
-5 | 0.3692 | 0.01238 | -0.212 | 29.8223
-4 | 0.4935 | 0.01118 | -0.2144 | 44.1413
-3.5 | 0.5555 | 0.01066 | -0.2153 | 52.1107
-3 | 0.6149 | 0.01053 | -0.2157 | 58.3951
-2.5 | 0.6747 | 0.0103 | -0.2161 | 65.5049
-2 | 0.7341 | 0.01003 | -0.2165 | 73.1904
-1.5 | 0.7932 | 0.00978 | -0.2168 | 81.1043
-1 | 0.8526 | 0.00944 | -0.2173 | 90.3178
-0.5 | 0.9107 | 0.00914 | -0.2176 | 99.6389
0 | 0.9646 | 0.00929 | -0.2167 | 103.8321
0.5 | 1.0151 | 0.00982 | -0.2154 | 103.3707
1 | 1.0675 | 0.01029 | -0.2146 | 103.7415
1.5 | 1.1207 | 0.01069 | -0.214 | 104.8363
2 | 1.1742 | 0.01105 | -0.2135 | 106.2624
2.5 | 1.2266 | 0.01144 | -0.2128 | 107.2203
3 | 1.2791 | 0.01182 | -0.212 | 108.2149
3.5 | 1.3309 | 0.01223 | -0.2112 | 108.8226
4 | 1.3829 | 0.01256 | -0.2104 | 110.1035
4.5 | 1.4341 | 0.01291 | -0.2095 | 111.0844
5 | 1.4834 | 0.01333 | -0.2082 | 111.2828
5.5 | 1.533 | 0.01343 | -0.2071 | 114.1474
6 | 1.5749 | 0.01361 | -0.2043 | 115.7164
6.5 | 1.618 | 0.01417 | -0.2019 | 114.1849
7 | 1.6572 | 0.01479 | -0.1988 | 112.0487
7.5 | 1.6917 | 0.01556 | -0.1949 | 108.7211
8 | 1.7238 | 0.01657 | -0.1908 | 104.0314
8.5 | 1.7534 | 0.01781 | -0.1866 | 98.4503
9 | 1.777 | 0.01953 | -0.1818 | 90.9882
9.5 | 1.7938 | 0.02181 | -0.1764 | 82.2467
10 | 1.8127 | 0.02413 | -0.1717 | 75.1223
10.5 | 1.8315 | 0.02656 | -0.1672 | 68.9571
11 | 1.8492 | 0.02915 | -0.1629 | 63.4374
11.5 | 1.863 | 0.03215 | -0.1585 | 57.9471
12 | 1.874 | 0.03544 | -0.1541 | 52.8781
12.5 | 1.8725 | 0.04002 | -0.149 | 46.7891
13 | 1.8342 | 0.04845 | -0.1422 | 37.8576
13.5 | 1.8173 | 0.05558 | -0.138 | 32.697
14 | 1.8094 | 0.06229 | -0.1352 | 29.048
14.5 | 1.799 | 0.06967 | -0.1331 | 25.8217
15 | 1.7845 | 0.07798 | -0.1318 | 22.8841
15.5 | 1.7746 | 0.08591 | -0.1311 | 20.6565
16 | 1.7547 | 0.09542 | -0.131 | 18.3892
16.5 | 1.7438 | 0.10376 | -0.1313 | 16.8061
17 | 1.7275 | 0.11303 | -0.1322 | 15.2836

## 29. Re 500k Mach 0.25 (1)
BIGFOIL.COM POLAR EXPORT
goe225
GOE 225 (MVA H.35) |  |  |  | Cl Max: | 2.234 | at alpha= | 12.5 | deg
JavaFoil+Calcfoil stall+Eppler ext transition |  |  |  | L/D Max: | 100.426 | at alpha= | 6.5 | deg
Re: | 500000 |  |  | Cd Min: | 0.01361 | at alpha= | -4 | deg
Mach: | 0.25 |  |  | Cl=0 at alpha= | -8.837 | deg
|  |  |  | @ Cl=0.1, Cd= | 0.055474
|  |  |  | @ Cl=0.4, Cd= | 0.021822
|  |  |  | @ Cl=0.6, Cd= | 0.01361
alpha (deg) | Cl | Cd | Cm | Cl/Cd
-20 | -0.389 | 0.23013 | -0.08 | -1.689
-19.5 | -0.403 | 0.21421 | -0.08 | -1.882
-19 | -0.415 | 0.20894 | -0.08 | -1.986
-18.5 | -0.424 | 0.19573 | -0.08 | -2.166
-18 | -0.43 | 0.18042 | -0.081 | -2.383
-17.5 | -0.433 | 0.16972 | -0.081 | -2.55
-17 | -0.433 | 0.16143 | -0.081 | -2.68
-16.5 | -0.429 | 0.15159 | -0.082 | -2.832
-16 | -0.422 | 0.14227 | -0.082 | -2.969
-15.5 | -0.412 | 0.13284 | -0.083 | -3.104
-15 | -0.399 | 0.12646 | -0.084 | -3.155
-14.5 | -0.382 | 0.11915 | -0.085 | -3.209
-14 | -0.362 | 0.11202 | -0.085 | -3.234
-13.5 | -0.339 | 0.10538 | -0.085 | -3.219
-13 | -0.313 | 0.09912 | -0.086 | -3.159
-12.5 | -0.284 | 0.09394 | -0.087 | -3.024
-12 | -0.252 | 0.08619 | -0.088 | -2.928
-11.5 | -0.218 | 0.08128 | -0.089 | -2.683
-11 | -0.181 | 0.07787 | -0.089 | -2.328
-10.5 | -0.142 | 0.07369 | -0.09 | -1.933
-10 | -0.102 | 0.06938 | -0.091 | -1.464
-9.5 | -0.059 | 0.06561 | -0.091 | -0.899
-9 | -0.015 | 0.06135 | -0.093 | -0.241
-8.5 | 0.031 | 0.05989 | -0.093 | 0.514
-8 | 0.077 | 0.05683 | -0.094 | 1.363
-7.5 | 0.125 | 0.054 | -0.096 | 2.32
-7 | 0.174 | 0.05104 | -0.097 | 3.407
-6.5 | 0.223 | 0.04868 | -0.099 | 4.585
-6 | 0.303 | 0.02502 | -0.177 | 12.097
-5.5 | 0.361 | 0.02326 | -0.18 | 15.519
-5 | 0.422 | 0.02101 | -0.185 | 20.101
-4.5 | 0.485 | 0.0192 | -0.189 | 25.267
-4 | 0.585 | 0.01361 | -0.209 | 42.992
-3.5 | 0.648 | 0.01361 | -0.21 | 47.61
-3 | 0.711 | 0.01383 | -0.211 | 51.399
-2.5 | 0.774 | 0.01388 | -0.212 | 55.746
-2 | 0.836 | 0.01377 | -0.213 | 60.682
-1.5 | 0.897 | 0.01393 | -0.214 | 64.381
-1 | 0.958 | 0.01411 | -0.214 | 67.912
-0.5 | 1.02 | 0.01425 | -0.215 | 71.543
0 | 1.089 | 0.01438 | -0.216 | 75.772
0.5 | 1.151 | 0.01457 | -0.217 | 79.007
1 | 1.213 | 0.01476 | -0.218 | 82.133
1.5 | 1.274 | 0.01485 | -0.219 | 85.78
2 | 1.335 | 0.01509 | -0.22 | 88.465
2.5 | 1.396 | 0.01535 | -0.221 | 90.918
3 | 1.456 | 0.0156 | -0.221 | 93.333
3.5 | 1.517 | 0.01593 | -0.222 | 95.172
4 | 1.576 | 0.01635 | -0.223 | 96.393
4.5 | 1.636 | 0.01677 | -0.224 | 97.55
5 | 1.695 | 0.01717 | -0.225 | 98.716
5.5 | 1.754 | 0.01763 | -0.225 | 99.509
6 | 1.812 | 0.01824 | -0.226 | 99.309
6.5 | 1.866 | 0.01858 | -0.227 | 100.426
7 | 1.918 | 0.01913 | -0.228 | 100.285
7.5 | 1.923 | 0.03278 | -0.223 | 58.665
8 | 1.966 | 0.03406 | -0.223 | 57.731
8.5 | 2.01 | 0.03541 | -0.223 | 56.76
9 | 2.049 | 0.03683 | -0.223 | 55.625
9.5 | 2.085 | 0.0383 | -0.223 | 54.427
10 | 2.118 | 0.04015 | -0.223 | 52.752
10.5 | 2.149 | 0.04182 | -0.224 | 51.398
11 | 2.174 | 0.04393 | -0.224 | 49.49
11.5 | 2.196 | 0.04612 | -0.223 | 47.619
12 | 2.216 | 0.04836 | -0.223 | 45.832
12.5 | 2.234 | 0.05113 | -0.224 | 43.688
13 | 2.231 | 0.05362 | -0.224 | 41.602
13.5 | 2.211 | 0.05615 | -0.223 | 39.384
14 | 2.183 | 0.05988 | -0.223 | 36.45
14.5 | 2.145 | 0.06269 | -0.223 | 34.211
15 | 2.096 | 0.06678 | -0.222 | 31.384
15.5 | 2.035 | 0.07057 | -0.221 | 28.841
16 | 1.954 | 0.07629 | -0.219 | 25.618
16.5 | 1.856 | 0.08844 | -0.214 | 20.986
17 | 1.749 | 0.10221 | -0.208 | 17.109
17.5 | 1.653 | 0.1133 | -0.206 | 14.588

## 30. Re 500k Mach 0.25 (2)
BIGFOIL.COM POLAR EXPORT
goe225
GOE 225 (MVA H.35) |  |  |  | Cl Max: | 1.8704 | at alpha= | 12 | deg
XFOIL ncrit=9 |  |  |  | L/D Max: | 110.336 | at alpha= | 6 | deg
Re: | 500000 |  |  | Cd Min: | 0.22761 | at alpha= | -20 | deg
Mach: | 0.25 |  |  | Cl=0 at alpha= | -9.2291 | deg
|  |  |  | @ Cl=0.1, Cd= | 0.021021
|  |  |  | @ Cl=0.4, Cd= | 0.012709
|  |  |  | @ Cl=0.6, Cd= | 0.010838
alpha (deg) | Cl | Cd | Cm | Cl/Cd
-20 | -0.4032 | 0.22761 | -0.0228 | -1.7715
-19.5 | -0.383 | 0.22186 | -0.0267 | -1.7263
-19 | -0.3635 | 0.21533 | -0.0309 | -1.6881
-18 | -0.3276 | 0.20191 | -0.0388 | -1.6225
-17.5 | -0.3083 | 0.19655 | -0.0417 | -1.5686
-17 | -0.2908 | 0.19092 | -0.0447 | -1.5232
-16.5 | -0.2851 | 0.18459 | -0.0482 | -1.5445
-16 | -0.2587 | 0.1773 | -0.0528 | -1.4591
-15.5 | -0.2267 | 0.17048 | -0.0591 | -1.3298
-15 | -0.1971 | 0.16312 | -0.066 | -1.2083
-14.5 | -0.1795 | 0.15401 | -0.0738 | -1.1655
-14 | -0.153 | 0.14826 | -0.0765 | -1.032
-13.5 | -0.1338 | 0.14275 | -0.0789 | -0.9373
-13 | -0.1331 | 0.1353 | -0.085 | -0.98374
-12.5 | -0.108 | 0.12953 | -0.0847 | -0.83378
-12 | -0.0875 | 0.12457 | -0.0864 | -0.70242
-11 | -0.063 | 0.1115 | -0.0933 | -0.56502
-10.5 | -0.0394 | 0.10702 | -0.0943 | -0.36816
-10 | -0.0204 | 0.10179 | -0.0969 | -0.20041
-9.5 | -0.0149 | 0.09412 | -0.1027 | -0.15831
-9 | 0.0126 | 0.09019 | -0.1032 | 0.13971
-8.5 | 0.0143 | 0.08242 | -0.1127 | 0.1735
-8 | 0.0422 | 0.07802 | -0.112 | 0.54089
-7.5 | 0.0694 | 0.07412 | -0.1133 | 0.93632
-7 | 0.0983 | 0.0211 | -0.2037 | 4.6588
-6.5 | 0.1727 | 0.01762 | -0.2104 | 9.8014
-6 | 0.2414 | 0.01558 | -0.2137 | 15.4942
-5.5 | 0.3082 | 0.01394 | -0.216 | 22.109
-5 | 0.3741 | 0.01298 | -0.2175 | 28.8213
-4.5 | 0.4391 | 0.0123 | -0.2187 | 35.6992
-4 | 0.5047 | 0.01151 | -0.2201 | 43.8488
-3.5 | 0.5693 | 0.01099 | -0.2211 | 51.8016
-3 | 0.632 | 0.01068 | -0.2216 | 59.176
-2.5 | 0.6937 | 0.01047 | -0.2219 | 66.256
-2 | 0.7553 | 0.01025 | -0.2221 | 73.6878
-1.5 | 0.8168 | 0.00989 | -0.2225 | 82.5885
-1 | 0.8775 | 0.00961 | -0.2227 | 91.3111
-0.5 | 0.936 | 0.00936 | -0.2226 | 100
0 | 0.9883 | 0.00985 | -0.2211 | 100.335
0.5 | 1.0415 | 0.0104 | -0.22 | 100.1442
1 | 1.0966 | 0.0108 | -0.2193 | 101.537
1.5 | 1.1518 | 0.01119 | -0.2186 | 102.9312
2.5 | 1.2603 | 0.012 | -0.2168 | 105.025
3 | 1.3137 | 0.01243 | -0.2158 | 105.6879
3.5 | 1.3677 | 0.01277 | -0.2148 | 107.1026
4 | 1.42 | 0.0132 | -0.2135 | 107.5758
4.5 | 1.4709 | 0.01364 | -0.212 | 107.8372
5 | 1.5216 | 0.014 | -0.2104 | 108.6857
5.5 | 1.5694 | 0.01441 | -0.2083 | 108.9105
6 | 1.6076 | 0.01457 | -0.2041 | 110.3363
6.5 | 1.6446 | 0.01528 | -0.2 | 107.6309
7 | 1.6819 | 0.01612 | -0.196 | 104.3362
7.5 | 1.7174 | 0.01717 | -0.1921 | 100.0233
8 | 1.7473 | 0.0186 | -0.1875 | 93.9409
8.5 | 1.7736 | 0.0204 | -0.1827 | 86.9412
9 | 1.7944 | 0.02268 | -0.1775 | 79.1182
9.5 | 1.8103 | 0.02544 | -0.172 | 71.1596
10 | 1.8271 | 0.02828 | -0.167 | 64.6075
10.5 | 1.8416 | 0.0314 | -0.1621 | 58.6497
11 | 1.8568 | 0.03458 | -0.1576 | 53.6958
11.5 | 1.8679 | 0.03826 | -0.153 | 48.8212
12 | 1.8704 | 0.0429 | -0.1483 | 43.5991
12.5 | 1.8455 | 0.0505 | -0.1428 | 36.5446
13 | 1.8058 | 0.06044 | -0.1381 | 29.8776
13.5 | 1.7887 | 0.06872 | -0.1356 | 26.0288
14 | 1.7684 | 0.0779 | -0.134 | 22.7009
14.5 | 1.7547 | 0.0865 | -0.1331 | 20.2855
15 | 1.7305 | 0.09672 | -0.133 | 17.8919
15.5 | 1.7183 | 0.10543 | -0.1332 | 16.298
16 | 1.6944 | 0.11603 | -0.1345 | 14.6031
16.5 | 1.6844 | 0.12483 | -0.1359 | 13.4936
17 | 1.6686 | 0.13466 | -0.1383 | 12.3912

## 31. Re 500k Mach 0.50 (1)
BIGFOIL.COM POLAR EXPORT
goe225
GOE 225 (MVA H.35) |  |  |  | Cl Max: | 2.08 | at alpha= | 8.5 | deg
JavaFoil+Calcfoil stall+Eppler ext transition |  |  |  | L/D Max: | 93.702 | at alpha= | 4 | deg
Re: | 500000 |  |  | Cd Min: | 0.01481 | at alpha= | -2.5 | deg
Mach: | 0.5 |  |  | Cl=0 at alpha= | -8.875 | deg
|  |  |  | @ Cl=0.1, Cd= | 0.060846
|  |  |  | @ Cl=0.4, Cd= | 0.044844
|  |  |  | @ Cl=0.6, Cd= | 0.023744
alpha (deg) | Cl | Cd | Cm | Cl/Cd
-20 | -0.595 | 0.22718 | -0.112 | -2.618
-19.5 | -0.569 | 0.21865 | -0.113 | -2.602
-19 | -0.543 | 0.2156 | -0.113 | -2.519
-18.5 | -0.517 | 0.20963 | -0.113 | -2.466
-18 | -0.491 | 0.2037 | -0.114 | -2.41
-17.5 | -0.465 | 0.19112 | -0.116 | -2.434
-17 | -0.438 | 0.18845 | -0.111 | -2.322
-16.5 | -0.411 | 0.18318 | -0.108 | -2.242
-16 | -0.384 | 0.16965 | -0.108 | -2.266
-15.5 | -0.358 | 0.16349 | -0.107 | -2.188
-15 | -0.331 | 0.15762 | -0.107 | -2.102
-14.5 | -0.305 | 0.15168 | -0.108 | -2.01
-14 | -0.278 | 0.14846 | -0.108 | -1.874
-13.5 | -0.252 | 0.14364 | -0.108 | -1.752
-13 | -0.224 | 0.14621 | -0.1 | -1.534
-12.5 | -0.197 | 0.13894 | -0.095 | -1.42
-12 | -0.171 | 0.13803 | -0.096 | -1.236
-11.5 | -0.144 | 0.11077 | -0.099 | -1.299
-11 | -0.117 | 0.11104 | -0.1 | -1.054
-10.5 | -0.09 | 0.10372 | -0.1 | -0.869
-10 | -0.063 | 0.10085 | -0.101 | -0.626
-9.5 | -0.036 | 0.09491 | -0.102 | -0.38
-9 | -0.009 | 0.09511 | -0.102 | -0.094
-8.5 | 0.027 | 0.06902 | -0.1 | 0.387
-8 | 0.075 | 0.06287 | -0.101 | 1.197
-7.5 | 0.128 | 0.05858 | -0.102 | 2.184
-7 | 0.183 | 0.05472 | -0.104 | 3.342
-6.5 | 0.239 | 0.05152 | -0.106 | 4.643
-6 | 0.296 | 0.04884 | -0.108 | 6.071
-5.5 | 0.354 | 0.04647 | -0.109 | 7.623
-5 | 0.412 | 0.04442 | -0.111 | 9.283
-4.5 | 0.522 | 0.02398 | -0.201 | 21.75
-4 | 0.591 | 0.02394 | -0.205 | 24.694
-3.5 | 0.664 | 0.02235 | -0.21 | 29.691
-3 | 0.735 | 0.01964 | -0.214 | 37.425
-2.5 | 0.863 | 0.01481 | -0.236 | 58.295
-2 | 0.932 | 0.01484 | -0.238 | 62.799
-1.5 | 1.001 | 0.01484 | -0.239 | 67.423
-1 | 1.069 | 0.015 | -0.24 | 71.266
-0.5 | 1.137 | 0.01525 | -0.241 | 74.593
0 | 1.215 | 0.01545 | -0.242 | 78.635
0.5 | 1.283 | 0.01574 | -0.243 | 81.554
1 | 1.352 | 0.01602 | -0.244 | 84.353
1.5 | 1.42 | 0.01636 | -0.245 | 86.75
2 | 1.487 | 0.01664 | -0.246 | 89.347
2.5 | 1.554 | 0.01716 | -0.247 | 90.568
3 | 1.62 | 0.01764 | -0.248 | 91.834
3.5 | 1.686 | 0.01816 | -0.248 | 92.822
4 | 1.751 | 0.01868 | -0.249 | 93.702
4.5 | 1.815 | 0.01944 | -0.25 | 93.323
5 | 1.878 | 0.02017 | -0.251 | 93.09
5.5 | 1.94 | 0.02085 | -0.252 | 93.045
6 | 1.959 | 0.02599 | -0.248 | 75.37
6.5 | 1.982 | 0.03921 | -0.245 | 50.547
7 | 2.02 | 0.04171 | -0.245 | 48.437
7.5 | 2.051 | 0.04417 | -0.245 | 46.423
8 | 2.071 | 0.04621 | -0.245 | 44.823
8.5 | 2.08 | 0.04936 | -0.245 | 42.136
9 | 2.072 | 0.05309 | -0.245 | 39.022
9.5 | 2.033 | 0.05697 | -0.244 | 35.694
10 | 1.649 | 0.07918 | -0.123 | 20.829
10.5 | 1.437 | 0.09217 | -0.116 | 15.595
11 | 1.096 | 0.11746 | -0.113 | 9.334
11.5 | 1.123 | 0.18992 | -0.112 | 5.915
12 | 1.151 | 0.14393 | -0.114 | 7.998
12.5 | 1.181 | 0.15292 | -0.124 | 7.721
13 | 1.21 | 0.16513 | -0.131 | 7.328
13.5 | 1.238 | 0.16868 | -0.133 | 7.339

## 32. Re 500k Mach 0.50 (2)
BIGFOIL.COM POLAR EXPORT
goe225
GOE 225 (MVA H.35) |  |  |  | Cl Max: | 1.8482 | at alpha= | 10.5 | deg
XFOIL ncrit=9 |  |  |  | L/D Max: | 94.1536 | at alpha= | 2.5 | deg
Re: | 500000 |  |  | Cd Min: | 0.24429 | at alpha= | -20 | deg
Mach: | 0.5 |  |  | Cl=0 at alpha= | -11.3408 | deg
|  |  |  | @ Cl=0.1, Cd= | 0.096101
|  |  |  | @ Cl=0.4, Cd= | 0.018662
|  |  |  | @ Cl=0.6, Cd= | 0.012859
alpha (deg) | Cl | Cd | Cm | Cl/Cd
-20 | -0.4081 | 0.24429 | -0.029 | -1.6706
-19.5 | -0.3841 | 0.23712 | -0.0338 | -1.6199
-19 | -0.3614 | 0.2293 | -0.0391 | -1.5761
-18.5 | -0.341 | 0.22192 | -0.0441 | -1.5366
-18 | -0.3183 | 0.21541 | -0.0468 | -1.4776
-17.5 | -0.2986 | 0.20966 | -0.0499 | -1.4242
-17 | -0.2612 | 0.20061 | -0.059 | -1.302
-16 | -0.194 | 0.1832 | -0.075 | -1.059
-15.5 | -0.1651 | 0.1761 | -0.0803 | -0.93754
-15 | -0.1438 | 0.16882 | -0.0846 | -0.85179
-14.5 | -0.1255 | 0.16161 | -0.0884 | -0.77656
-14 | -0.102 | 0.15569 | -0.0905 | -0.65515
-13.5 | -0.0798 | 0.14947 | -0.0937 | -0.53389
-13 | -0.0697 | 0.14262 | -0.0993 | -0.48871
-12.5 | -0.0414 | 0.13618 | -0.1003 | -0.30401
-12 | -0.0192 | 0.13051 | -0.1026 | -0.14712
-11.5 | -0.0078 | 0.12405 | -0.1077 | -0.062878
-11 | 0.0167 | 0.11766 | -0.1094 | 0.14193
-10.5 | 0.0413 | 0.1125 | -0.1113 | 0.36711
-10 | 0.0501 | 0.10644 | -0.1171 | 0.47069
-9.5 | 0.0765 | 0.10029 | -0.1184 | 0.76279
-9 | 0.1032 | 0.09553 | -0.12 | 1.0803
-8.5 | 0.1068 | 0.08958 | -0.1273 | 1.1922
-8 | 0.1408 | 0.08423 | -0.1266 | 1.6716
-7.5 | 0.1672 | 0.07969 | -0.1284 | 2.0981
-7 | 0.1728 | 0.07304 | -0.1362 | 2.3658
-6.5 | 0.2077 | 0.06908 | -0.1351 | 3.0067
-6 | 0.2316 | 0.06467 | -0.1373 | 3.5813
-5.5 | 0.2454 | 0.05428 | -0.1496 | 4.521
-5 | 0.3502 | 0.02118 | -0.2252 | 16.5345
-4.5 | 0.4572 | 0.01577 | -0.2397 | 28.9918
-4 | 0.5437 | 0.01377 | -0.2434 | 39.4844
-3.5 | 0.6234 | 0.01248 | -0.2453 | 49.9519
-3 | 0.7007 | 0.01161 | -0.2464 | 60.3531
-2.5 | 0.7748 | 0.01105 | -0.2467 | 70.1176
-2 | 0.8433 | 0.01092 | -0.2458 | 77.2253
-1.5 | 0.9047 | 0.01106 | -0.2439 | 81.7993
-1 | 0.9644 | 0.01145 | -0.2421 | 84.2271
-0.5 | 1.0263 | 0.01181 | -0.2408 | 86.9009
0 | 1.0901 | 0.01206 | -0.2399 | 90.3897
0.5 | 1.1512 | 0.01257 | -0.2383 | 91.5831
1 | 1.2128 | 0.01303 | -0.2367 | 93.0775
1.5 | 1.2733 | 0.01356 | -0.2349 | 93.9012
2 | 1.3325 | 0.01416 | -0.2329 | 94.1031
2.5 | 1.385 | 0.01471 | -0.2294 | 94.1536
3 | 1.4333 | 0.0153 | -0.2251 | 93.6797
3.5 | 1.4836 | 0.01605 | -0.2213 | 92.4361
4 | 1.5335 | 0.01691 | -0.2174 | 90.686
4.5 | 1.5818 | 0.01785 | -0.2133 | 88.6162
5 | 1.6289 | 0.01894 | -0.2092 | 86.0032
5.5 | 1.6724 | 0.02026 | -0.2046 | 82.5469
6 | 1.7135 | 0.02182 | -0.1999 | 78.5289
6.5 | 1.7463 | 0.02328 | -0.1941 | 75.0129
7 | 1.7764 | 0.02582 | -0.1885 | 68.7994
7.5 | 1.7969 | 0.02907 | -0.1823 | 61.8129
8 | 1.8122 | 0.03286 | -0.1759 | 55.1491
8.5 | 1.823 | 0.03722 | -0.1696 | 48.979
9.5 | 1.8392 | 0.04722 | -0.1585 | 38.9496
10 | 1.8465 | 0.05278 | -0.1538 | 34.9848
10.5 | 1.8482 | 0.05916 | -0.1497 | 31.2407
11 | 1.8478 | 0.06607 | -0.1463 | 27.9673
11.5 | 1.839 | 0.07406 | -0.1435 | 24.8312
12 | 1.8274 | 0.0826 | -0.1414 | 22.1235
12.5 | 1.7899 | 0.09399 | -0.1406 | 19.0435
13 | 1.7288 | 0.10833 | -0.1418 | 15.9586
13.5 | 1.693 | 0.12066 | -0.1437 | 14.0312
14 | 1.6641 | 0.13279 | -0.1467 | 12.5318
14.5 | 1.6352 | 0.14556 | -0.1513 | 11.2339
15 | 1.6199 | 0.15698 | -0.1558 | 10.3191
15.5 | 1.6081 | 0.16814 | -0.1609 | 9.5641

## 33. Re 750k Mach 0.00 (1)
BIGFOIL.COM POLAR EXPORT
goe225
GOE 225 (MVA H.35) |  |  |  | Cl Max: | 2.263 | at alpha= | 13.5 | deg
JavaFoil+Calcfoil stall+Eppler ext transition |  |  |  | L/D Max: | 107.484 | at alpha= | 7 | deg
Re: | 750000 |  |  | Cd Min: | 0.01262 | at alpha= | -4 | deg
Mach: | 0 |  |  | Cl=0 at alpha= | -8.8333 | deg
|  |  |  | @ Cl=0.1, Cd= | 0.032844
|  |  |  | @ Cl=0.4, Cd= | 0.016464
|  |  |  | @ Cl=0.6, Cd= | 0.01262
alpha (deg) | Cl | Cd | Cm | Cl/Cd
-20 | -0.605 | 0.17879 | -0.078 | -3.385
-19.5 | -0.597 | 0.17038 | -0.078 | -3.505
-19 | -0.587 | 0.16335 | -0.079 | -3.596
-18.5 | -0.576 | 0.15593 | -0.079 | -3.694
-18 | -0.563 | 0.15024 | -0.079 | -3.746
-17.5 | -0.548 | 0.14102 | -0.08 | -3.886
-17 | -0.531 | 0.13681 | -0.081 | -3.883
-16.5 | -0.513 | 0.13058 | -0.082 | -3.925
-16 | -0.492 | 0.12386 | -0.081 | -3.972
-15.5 | -0.469 | 0.11855 | -0.082 | -3.96
-15 | -0.445 | 0.1129 | -0.083 | -3.942
-14.5 | -0.419 | 0.10722 | -0.083 | -3.904
-14 | -0.39 | 0.10214 | -0.084 | -3.821
-13.5 | -0.36 | 0.09707 | -0.085 | -3.71
-13 | -0.328 | 0.09179 | -0.086 | -3.575
-12.5 | -0.294 | 0.08613 | -0.087 | -3.417
-12 | -0.259 | 0.08113 | -0.088 | -3.19
-11.5 | -0.222 | 0.07699 | -0.089 | -2.879
-11 | -0.183 | 0.0731 | -0.089 | -2.501
-10.5 | -0.143 | 0.07002 | -0.09 | -2.038
-10 | -0.101 | 0.06637 | -0.091 | -1.525
-9.5 | -0.058 | 0.06293 | -0.091 | -0.929
-9 | -0.015 | 0.05918 | -0.092 | -0.247
-8.5 | 0.03 | 0.05708 | -0.094 | 0.53
-8 | 0.082 | 0.03367 | -0.158 | 2.428
-7.5 | 0.133 | 0.03133 | -0.161 | 4.238
-7 | 0.188 | 0.02531 | -0.17 | 7.435
-6.5 | 0.243 | 0.02295 | -0.174 | 10.598
-6 | 0.3 | 0.02066 | -0.178 | 14.535
-5.5 | 0.358 | 0.01918 | -0.181 | 18.663
-5 | 0.446 | 0.01349 | -0.2 | 33.043
-4.5 | 0.507 | 0.01269 | -0.201 | 39.953
-4 | 0.568 | 0.01262 | -0.202 | 44.953
-3.5 | 0.628 | 0.01262 | -0.203 | 49.8
-3 | 0.689 | 0.01303 | -0.204 | 52.897
-2.5 | 0.75 | 0.01314 | -0.205 | 57.067
-2 | 0.81 | 0.01299 | -0.206 | 62.343
-1.5 | 0.869 | 0.01317 | -0.207 | 65.986
-1 | 0.929 | 0.01329 | -0.208 | 69.862
-0.5 | 0.988 | 0.01344 | -0.209 | 73.521
0 | 1.055 | 0.01358 | -0.209 | 77.726
0.5 | 1.115 | 0.01368 | -0.21 | 81.484
1 | 1.175 | 0.0139 | -0.211 | 84.501
1.5 | 1.234 | 0.01383 | -0.212 | 89.226
2 | 1.293 | 0.01405 | -0.213 | 92.092
2.5 | 1.353 | 0.01428 | -0.214 | 94.751
3 | 1.412 | 0.01448 | -0.214 | 97.457
3.5 | 1.47 | 0.01474 | -0.215 | 99.754
4 | 1.528 | 0.01511 | -0.216 | 101.141
4.5 | 1.586 | 0.01543 | -0.217 | 102.831
5 | 1.644 | 0.01578 | -0.218 | 104.169
5.5 | 1.702 | 0.01909 | -0.218 | 89.161
6 | 1.758 | 0.01657 | -0.219 | 106.078
6.5 | 1.812 | 0.01692 | -0.22 | 107.066
7 | 1.864 | 0.01734 | -0.221 | 107.484
7.5 | 1.915 | 0.0186 | -0.221 | 102.952
8 | 1.965 | 0.02991 | -0.222 | 65.698
8.5 | 1.973 | 0.0308 | -0.218 | 64.048
9 | 2.015 | 0.03191 | -0.218 | 63.137
9.5 | 2.055 | 0.03317 | -0.218 | 61.964
10 | 2.095 | 0.03447 | -0.218 | 60.788
10.5 | 2.13 | 0.03553 | -0.219 | 59.969
11 | 2.164 | 0.03742 | -0.219 | 57.824
11.5 | 2.193 | 0.03876 | -0.219 | 56.583
12 | 2.223 | 0.04048 | -0.219 | 54.916
12.5 | 2.249 | 0.04211 | -0.219 | 53.4
13 | 2.261 | 0.04386 | -0.219 | 51.544
13.5 | 2.263 | 0.04582 | -0.219 | 49.387
14 | 2.263 | 0.04838 | -0.219 | 46.766
14.5 | 2.255 | 0.0508 | -0.218 | 44.398
15 | 2.243 | 0.05216 | -0.218 | 43.003
15.5 | 2.225 | 0.05448 | -0.218 | 40.84
16 | 2.202 | 0.05741 | -0.218 | 38.362
16.5 | 2.175 | 0.06024 | -0.218 | 36.108
17 | 2.141 | 0.0641 | -0.217 | 33.398
17.5 | 2.103 | 0.06725 | -0.217 | 31.265
18 | 2.06 | 0.07222 | -0.216 | 28.519
18.5 | 2.005 | 0.07874 | -0.214 | 25.468

## 34. Re 750k Mach 0.00 (2)
BIGFOIL.COM POLAR EXPORT
goe225
GOE 225 (MVA H.35) |  |  |  | Cl Max: | 1.8865 | at alpha= | 11.5 | deg
XFOIL ncrit=9 |  |  |  | L/D Max: | 129.84 | at alpha= | 6.5 | deg
Re: | 750000 |  |  | Cd Min: | 0.22274 | at alpha= | -20 | deg
Mach: | 0 |  |  | Cl=0 at alpha= | -7.9792 | deg
|  |  |  | @ Cl=0.1, Cd= | 0.014349
|  |  |  | @ Cl=0.4, Cd= | 0.010295
|  |  |  | @ Cl=0.6, Cd= | 0.0089073
alpha (deg) | Cl | Cd | Cm | Cl/Cd
-20 | -0.4053 | 0.22274 | -0.0211 | -1.8196
-19.5 | -0.3857 | 0.21748 | -0.0248 | -1.7735
-19 | -0.3668 | 0.21171 | -0.0286 | -1.7326
-18.5 | -0.3536 | 0.20318 | -0.034 | -1.7403
-18 | -0.3347 | 0.19729 | -0.0366 | -1.6965
-17.5 | -0.3155 | 0.19235 | -0.0394 | -1.6402
-17 | -0.2976 | 0.18698 | -0.0425 | -1.5916
-16.5 | -0.2879 | 0.17913 | -0.0468 | -1.6072
-16 | -0.2666 | 0.17178 | -0.0514 | -1.552
-15.5 | -0.2363 | 0.1657 | -0.0571 | -1.4261
-15 | -0.2106 | 0.15934 | -0.0623 | -1.3217
-14.5 | -0.2081 | 0.14992 | -0.0681 | -1.3881
-14 | -0.1876 | 0.1448 | -0.0684 | -1.2956
-13.5 | -0.1687 | 0.14008 | -0.0701 | -1.2043
-13 | -0.1516 | 0.13475 | -0.0723 | -1.125
-12.5 | -0.1517 | 0.12495 | -0.0779 | -1.2141
-12 | -0.1283 | 0.12058 | -0.0789 | -1.064
-11.5 | -0.1077 | 0.1159 | -0.0809 | -0.92925
-10.5 | -0.0875 | 0.10134 | -0.089 | -0.86343
-10 | -0.0634 | 0.09725 | -0.0906 | -0.65193
-9.5 | -0.2234 | 0.04058 | -0.1453 | -5.5052
-9 | -0.1288 | 0.02117 | -0.1917 | -6.0841
-8.5 | -0.0655 | 0.01852 | -0.1965 | -3.5367
-8 | -0.0026 | 0.01666 | -0.1998 | -0.15606
-7.5 | 0.0599 | 0.01513 | -0.2023 | 3.959
-7 | 0.122 | 0.01392 | -0.2043 | 8.7644
-6.5 | 0.1835 | 0.0131 | -0.2058 | 14.0076
-6 | 0.2464 | 0.01192 | -0.2077 | 20.6711
-5.5 | 0.3089 | 0.01107 | -0.2094 | 27.9042
-5 | 0.3707 | 0.0105 | -0.2106 | 35.3048
-4.5 | 0.4321 | 0.01007 | -0.2117 | 42.9096
-4 | 0.494 | 0.00951 | -0.213 | 51.9453
-3.5 | 0.5551 | 0.00916 | -0.2139 | 60.6004
-3 | 0.6155 | 0.00882 | -0.2146 | 69.7846
-2.5 | 0.6746 | 0.00873 | -0.215 | 77.2738
-2 | 0.7339 | 0.00853 | -0.2155 | 86.0375
-1.5 | 0.7926 | 0.00842 | -0.2159 | 94.133
-1 | 0.851 | 0.00825 | -0.2162 | 103.1515
-0.5 | 0.9058 | 0.00829 | -0.216 | 109.2642
0 | 0.9577 | 0.00874 | -0.2152 | 109.5767
0.5 | 1.0114 | 0.00914 | -0.2148 | 110.6565
1 | 1.0658 | 0.00945 | -0.2144 | 112.7831
1.5 | 1.1203 | 0.00972 | -0.2142 | 115.2572
2 | 1.1741 | 0.01002 | -0.2138 | 117.1756
2.5 | 1.2276 | 0.0103 | -0.2134 | 119.1845
3 | 1.2813 | 0.01056 | -0.213 | 121.3352
3.5 | 1.3348 | 0.01081 | -0.2125 | 123.4783
4 | 1.3861 | 0.01118 | -0.2117 | 123.9803
4.5 | 1.4388 | 0.01142 | -0.2112 | 125.9895
5 | 1.4895 | 0.01174 | -0.2103 | 126.8739
5.5 | 1.5381 | 0.01213 | -0.209 | 126.8013
6 | 1.586 | 0.01245 | -0.2078 | 127.3896
6.5 | 1.6269 | 0.01253 | -0.2049 | 129.8404
7 | 1.6692 | 0.01312 | -0.2025 | 127.2256
7.5 | 1.7059 | 0.01383 | -0.1991 | 123.3478
8 | 1.7362 | 0.0149 | -0.1947 | 116.5235
8.5 | 1.7615 | 0.01637 | -0.1898 | 107.6054
9 | 1.7824 | 0.01823 | -0.1846 | 97.7729
9.5 | 1.8057 | 0.02007 | -0.1801 | 89.9701
10 | 1.8301 | 0.02192 | -0.1759 | 83.49
10.5 | 1.853 | 0.02394 | -0.1719 | 77.4018
11 | 1.8708 | 0.0264 | -0.1674 | 70.8636
11.5 | 1.8865 | 0.02909 | -0.163 | 64.8505
12 | 1.8796 | 0.03367 | -0.1566 | 55.8242
12.5 | 1.8538 | 0.04023 | -0.1493 | 46.08
13 | 1.8559 | 0.04477 | -0.1451 | 41.4541
13.5 | 1.8604 | 0.04937 | -0.1417 | 37.6828
14 | 1.8595 | 0.05477 | -0.1385 | 33.9511
14.5 | 1.8625 | 0.06007 | -0.1361 | 31.0055
15 | 1.8604 | 0.06621 | -0.134 | 28.0985
15.5 | 1.8519 | 0.07345 | -0.1324 | 25.2131
16 | 1.8465 | 0.08053 | -0.1315 | 22.9293
16.5 | 1.8304 | 0.08921 | -0.1309 | 20.5179

## 35. Re 750k Mach 0.10 (1)
BIGFOIL.COM POLAR EXPORT
goe225
GOE 225 (MVA H.35) |  |  |  | Cl Max: | 2.26 | at alpha= | 13.5 | deg
JavaFoil+Calcfoil stall+Eppler ext transition |  |  |  | L/D Max: | 107.732 | at alpha= | 7 | deg
Re: | 750000 |  |  | Cd Min: | 0.01254 | at alpha= | -3.5 | deg
Mach: | 0.1 |  |  | Cl=0 at alpha= | -8.8333 | deg
|  |  |  | @ Cl=0.1, Cd= | 0.037463
|  |  |  | @ Cl=0.4, Cd= | 0.016699
|  |  |  | @ Cl=0.6, Cd= | 0.012586
alpha (deg) | Cl | Cd | Cm | Cl/Cd
-20 | -0.584 | 0.18167 | -0.078 | -3.213
-19.5 | -0.578 | 0.17322 | -0.078 | -3.335
-19 | -0.57 | 0.16578 | -0.079 | -3.439
-18.5 | -0.561 | 0.15807 | -0.08 | -3.547
-18 | -0.549 | 0.15243 | -0.08 | -3.604
-17.5 | -0.536 | 0.14264 | -0.081 | -3.76
-17 | -0.521 | 0.13803 | -0.081 | -3.775
-16.5 | -0.504 | 0.13133 | -0.082 | -3.838
-16 | -0.485 | 0.12481 | -0.082 | -3.884
-15.5 | -0.464 | 0.11937 | -0.082 | -3.884
-15 | -0.44 | 0.11371 | -0.083 | -3.873
-14.5 | -0.415 | 0.10769 | -0.084 | -3.854
-14 | -0.388 | 0.10263 | -0.084 | -3.776
-13.5 | -0.358 | 0.09714 | -0.085 | -3.686
-13 | -0.327 | 0.09219 | -0.086 | -3.544
-12.5 | -0.293 | 0.08652 | -0.087 | -3.391
-12 | -0.258 | 0.0814 | -0.088 | -3.173
-11.5 | -0.221 | 0.07723 | -0.089 | -2.867
-11 | -0.183 | 0.07329 | -0.089 | -2.494
-10.5 | -0.143 | 0.07022 | -0.09 | -2.033
-10 | -0.101 | 0.0665 | -0.091 | -1.524
-9.5 | -0.059 | 0.06303 | -0.091 | -0.929
-9 | -0.015 | 0.05975 | -0.093 | -0.245
-8.5 | 0.03 | 0.05718 | -0.094 | 0.531
-8 | 0.08 | 0.04047 | -0.147 | 1.978
-7.5 | 0.133 | 0.0325 | -0.16 | 4.08
-7 | 0.189 | 0.02569 | -0.17 | 7.342
-6.5 | 0.244 | 0.02327 | -0.174 | 10.477
-6 | 0.301 | 0.02096 | -0.178 | 14.369
-5.5 | 0.359 | 0.01944 | -0.181 | 18.463
-5 | 0.448 | 0.01349 | -0.201 | 33.185
-4.5 | 0.509 | 0.01269 | -0.202 | 40.118
-4 | 0.57 | 0.01263 | -0.203 | 45.134
-3.5 | 0.631 | 0.01254 | -0.204 | 50.368
-3 | 0.692 | 0.01306 | -0.205 | 53.029
-2.5 | 0.754 | 0.01315 | -0.206 | 57.323
-2 | 0.814 | 0.01301 | -0.207 | 62.535
-1.5 | 0.873 | 0.0131 | -0.208 | 66.695
-1 | 0.933 | 0.01326 | -0.209 | 70.376
-0.5 | 0.993 | 0.01347 | -0.21 | 73.725
0 | 1.061 | 0.01357 | -0.211 | 78.126
0.5 | 1.121 | 0.01375 | -0.211 | 81.506
1 | 1.181 | 0.01387 | -0.212 | 85.098
1.5 | 1.24 | 0.01383 | -0.213 | 89.665
2 | 1.3 | 0.01408 | -0.214 | 92.346
2.5 | 1.359 | 0.01428 | -0.215 | 95.212
3 | 1.418 | 0.01453 | -0.216 | 97.645
3.5 | 1.477 | 0.01478 | -0.216 | 99.924
4 | 1.536 | 0.01511 | -0.217 | 101.612
4.5 | 1.594 | 0.01546 | -0.218 | 103.133
5 | 1.652 | 0.01579 | -0.219 | 104.621
5.5 | 1.71 | 0.01617 | -0.219 | 105.74
6 | 1.766 | 0.01658 | -0.22 | 106.569
6.5 | 1.82 | 0.01699 | -0.221 | 107.139
7 | 1.873 | 0.01738 | -0.222 | 107.732
7.5 | 1.924 | 0.02499 | -0.222 | 76.977
8 | 1.973 | 0.03042 | -0.223 | 64.869
8.5 | 1.979 | 0.03114 | -0.219 | 63.568
9 | 2.022 | 0.03229 | -0.219 | 62.598
9.5 | 2.062 | 0.0336 | -0.219 | 61.353
10 | 2.1 | 0.03481 | -0.219 | 60.321
10.5 | 2.136 | 0.03607 | -0.22 | 59.207
11 | 2.167 | 0.03781 | -0.22 | 57.317
11.5 | 2.197 | 0.03947 | -0.22 | 55.656
12 | 2.224 | 0.04101 | -0.22 | 54.237
12.5 | 2.249 | 0.04273 | -0.22 | 52.633
13 | 2.259 | 0.04469 | -0.22 | 50.552
13.5 | 2.26 | 0.04696 | -0.219 | 48.126
14 | 2.255 | 0.0492 | -0.219 | 45.846
14.5 | 2.245 | 0.05097 | -0.219 | 44.041
15 | 2.229 | 0.05353 | -0.219 | 41.633
15.5 | 2.207 | 0.05569 | -0.219 | 39.627
16 | 2.179 | 0.0589 | -0.219 | 37.004
16.5 | 2.146 | 0.06188 | -0.218 | 34.675
17 | 2.108 | 0.06529 | -0.218 | 32.281
17.5 | 2.063 | 0.0702 | -0.217 | 29.384
18 | 2.007 | 0.0756 | -0.216 | 26.549
18.5 | 1.947 | 0.08295 | -0.214 | 23.475

## 36. Re 750k Mach 0.10 (2)
BIGFOIL.COM POLAR EXPORT
goe225
GOE 225 (MVA H.35) |  |  |  | Cl Max: | 1.8865 | at alpha= | 11.5 | deg
XFOIL ncrit=9 |  |  |  | L/D Max: | 128.966 | at alpha= | 6.5 | deg
Re: | 750000 |  |  | Cd Min: | 0.22329 | at alpha= | -20 | deg
Mach: | 0.1 |  |  | Cl=0 at alpha= | -7.952 | deg
|  |  |  | @ Cl=0.1, Cd= | 0.014594
|  |  |  | @ Cl=0.4, Cd= | 0.010372
|  |  |  | @ Cl=0.6, Cd= | 0.0089411
alpha (deg) | Cl | Cd | Cm | Cl/Cd
-20 | -0.4051 | 0.22329 | -0.0213 | -1.8142
-19.5 | -0.3854 | 0.21799 | -0.0251 | -1.768
-19 | -0.3663 | 0.21219 | -0.0289 | -1.7263
-18.5 | -0.3525 | 0.20376 | -0.0342 | -1.73
-18 | -0.3338 | 0.19772 | -0.037 | -1.6882
-17.5 | -0.3145 | 0.19277 | -0.0398 | -1.6315
-17 | -0.2965 | 0.18739 | -0.0429 | -1.5823
-16.5 | -0.2861 | 0.17978 | -0.0469 | -1.5914
-16 | -0.2632 | 0.17196 | -0.0525 | -1.5306
-15 | -0.2082 | 0.15962 | -0.063 | -1.3043
-14.5 | -0.2055 | 0.15048 | -0.0684 | -1.3656
-13.5 | -0.1662 | 0.1404 | -0.0706 | -1.1838
-13 | -0.1487 | 0.13505 | -0.0729 | -1.1011
-12.5 | -0.1489 | 0.12532 | -0.0785 | -1.1882
-12 | -0.1251 | 0.12089 | -0.0795 | -1.0348
-11.5 | -0.1044 | 0.1162 | -0.0815 | -0.89845
-11 | -0.1018 | 0.10764 | -0.0878 | -0.94575
-10.5 | -0.0838 | 0.10169 | -0.0896 | -0.82407
-10 | -0.0595 | 0.09759 | -0.0911 | -0.60969
-9 | -0.1364 | 0.02277 | -0.1895 | -5.9903
-8.5 | -0.0704 | 0.01936 | -0.1962 | -3.6364
-8 | -0.0061 | 0.01718 | -0.2002 | -0.35506
-7.5 | 0.0575 | 0.01549 | -0.203 | 3.7121
-7 | 0.1206 | 0.01416 | -0.2052 | 8.5169
-6.5 | 0.1829 | 0.01328 | -0.2068 | 13.7726
-6 | 0.2463 | 0.0121 | -0.2087 | 20.3554
-5.5 | 0.3095 | 0.01117 | -0.2104 | 27.7081
-5 | 0.3719 | 0.01058 | -0.2117 | 35.1512
-4.5 | 0.4339 | 0.01012 | -0.2128 | 42.8755
-4 | 0.4963 | 0.00955 | -0.214 | 51.9686
-3.5 | 0.5579 | 0.00919 | -0.2149 | 60.7073
-3 | 0.6188 | 0.00883 | -0.2158 | 70.0793
-2.5 | 0.6783 | 0.00874 | -0.2161 | 77.6087
-2 | 0.7379 | 0.00856 | -0.2166 | 86.2033
-1.5 | 0.797 | 0.00844 | -0.2169 | 94.4313
-1 | 0.8554 | 0.00829 | -0.2172 | 103.1846
-0.5 | 0.9096 | 0.00844 | -0.2167 | 107.7725
0 | 0.9623 | 0.00884 | -0.2161 | 108.8575
0.5 | 1.0166 | 0.00921 | -0.2157 | 110.38
1 | 1.0713 | 0.00953 | -0.2153 | 112.4134
1.5 | 1.1262 | 0.0098 | -0.2151 | 114.9184
2 | 1.1803 | 0.01009 | -0.2146 | 116.9772
2.5 | 1.2343 | 0.01036 | -0.2142 | 119.1409
3 | 1.2877 | 0.01066 | -0.2137 | 120.7974
3.5 | 1.3418 | 0.01089 | -0.2133 | 123.214
4 | 1.3937 | 0.01124 | -0.2125 | 123.9947
4.5 | 1.446 | 0.01152 | -0.2117 | 125.5208
5 | 1.4972 | 0.01184 | -0.2108 | 126.4527
5.5 | 1.5461 | 0.01223 | -0.2095 | 126.4186
6 | 1.5937 | 0.01257 | -0.208 | 126.786
6.5 | 1.634 | 0.01267 | -0.205 | 128.9661
7 | 1.6756 | 0.01328 | -0.2023 | 126.1747
7.5 | 1.7105 | 0.01407 | -0.1985 | 121.5707
8 | 1.7413 | 0.01519 | -0.1941 | 114.6346
8.5 | 1.7654 | 0.01679 | -0.189 | 105.1459
9 | 1.787 | 0.01868 | -0.1839 | 95.6638
9.5 | 1.8095 | 0.02063 | -0.1792 | 87.7121
10 | 1.8341 | 0.02254 | -0.1751 | 81.3709
10.5 | 1.8563 | 0.02467 | -0.1709 | 75.2452
11 | 1.8743 | 0.02719 | -0.1665 | 68.9334
11.5 | 1.8865 | 0.03023 | -0.1617 | 62.4049
12 | 1.8716 | 0.03555 | -0.1547 | 52.647
12.5 | 1.8509 | 0.04188 | -0.1481 | 44.1953
13 | 1.8528 | 0.04661 | -0.144 | 39.7511
13.5 | 1.8569 | 0.05139 | -0.1407 | 36.1335
14 | 1.8563 | 0.05696 | -0.1378 | 32.5895
14.5 | 1.855 | 0.06294 | -0.1354 | 29.4725
15 | 1.8525 | 0.06931 | -0.1336 | 26.7277
15.5 | 1.8436 | 0.07678 | -0.1322 | 24.0115
16 | 1.8351 | 0.08438 | -0.1314 | 21.748
16.5 | 1.8189 | 0.09321 | -0.1311 | 19.514

## 37. Re 750k Mach 0.25 (1)
BIGFOIL.COM POLAR EXPORT
goe225
GOE 225 (MVA H.35) |  |  |  | Cl Max: | 2.24 | at alpha= | 12.5 | deg
JavaFoil+Calcfoil stall+Eppler ext transition |  |  |  | L/D Max: | 107.078 | at alpha= | 7 | deg
Re: | 750000 |  |  | Cd Min: | 0.01261 | at alpha= | -3.5 | deg
Mach: | 0.25 |  |  | Cl=0 at alpha= | -8.837 | deg
|  |  |  | @ Cl=0.1, Cd= | 0.049048
|  |  |  | @ Cl=0.4, Cd= | 0.019708
|  |  |  | @ Cl=0.6, Cd= | 0.012686
alpha (deg) | Cl | Cd | Cm | Cl/Cd
-20 | -0.389 | 0.2181 | -0.081 | -1.782
-19.5 | -0.403 | 0.20211 | -0.081 | -1.995
-19 | -0.415 | 0.19297 | -0.081 | -2.151
-18.5 | -0.424 | 0.18303 | -0.081 | -2.317
-18 | -0.43 | 0.17106 | -0.081 | -2.514
-17.5 | -0.433 | 0.16009 | -0.081 | -2.704
-17 | -0.433 | 0.15081 | -0.082 | -2.869
-16.5 | -0.429 | 0.14296 | -0.083 | -3.003
-16 | -0.422 | 0.13554 | -0.083 | -3.117
-15.5 | -0.412 | 0.12766 | -0.084 | -3.231
-15 | -0.399 | 0.12078 | -0.085 | -3.304
-14.5 | -0.382 | 0.11342 | -0.085 | -3.372
-14 | -0.362 | 0.10737 | -0.085 | -3.375
-13.5 | -0.339 | 0.10143 | -0.086 | -3.345
-13 | -0.313 | 0.09575 | -0.087 | -3.271
-12.5 | -0.284 | 0.09049 | -0.088 | -3.14
-12 | -0.252 | 0.08354 | -0.089 | -3.022
-11.5 | -0.218 | 0.07888 | -0.091 | -2.765
-11 | -0.181 | 0.07558 | -0.09 | -2.399
-10.5 | -0.142 | 0.07153 | -0.091 | -1.992
-10 | -0.102 | 0.06766 | -0.093 | -1.502
-9.5 | -0.059 | 0.06397 | -0.093 | -0.922
-9 | -0.015 | 0.05992 | -0.095 | -0.247
-8.5 | 0.031 | 0.05832 | -0.095 | 0.528
-8 | 0.078 | 0.05537 | -0.096 | 1.4
-7.5 | 0.131 | 0.04014 | -0.15 | 3.272
-7 | 0.19 | 0.02843 | -0.171 | 6.691
-6.5 | 0.247 | 0.02495 | -0.176 | 9.911
-6 | 0.305 | 0.02259 | -0.18 | 13.52
-5.5 | 0.365 | 0.02081 | -0.184 | 17.521
-5 | 0.426 | 0.01889 | -0.188 | 22.552
-4.5 | 0.522 | 0.01347 | -0.208 | 38.771
-4 | 0.585 | 0.01271 | -0.209 | 46.041
-3.5 | 0.648 | 0.01261 | -0.21 | 51.399
-3 | 0.711 | 0.01314 | -0.211 | 54.103
-2.5 | 0.774 | 0.01316 | -0.212 | 58.831
-2 | 0.836 | 0.01302 | -0.213 | 64.183
-1.5 | 0.897 | 0.01321 | -0.214 | 67.897
-1 | 0.958 | 0.01333 | -0.214 | 71.886
-0.5 | 1.02 | 0.01348 | -0.215 | 75.661
0 | 1.089 | 0.01361 | -0.216 | 80.062
0.5 | 1.151 | 0.0138 | -0.217 | 83.418
1 | 1.213 | 0.01397 | -0.218 | 86.799
1.5 | 1.274 | 0.01396 | -0.219 | 91.251
2 | 1.335 | 0.01419 | -0.22 | 94.076
2.5 | 1.396 | 0.01445 | -0.221 | 96.593
3 | 1.456 | 0.01473 | -0.221 | 98.885
3.5 | 1.517 | 0.01502 | -0.222 | 100.983
4 | 1.576 | 0.0154 | -0.223 | 102.358
4.5 | 1.636 | 0.01578 | -0.224 | 103.657
5 | 1.695 | 0.01616 | -0.225 | 104.912
5.5 | 1.754 | 0.01652 | -0.225 | 106.201
6 | 1.812 | 0.0171 | -0.226 | 105.914
6.5 | 1.866 | 0.01742 | -0.227 | 107.069
7 | 1.918 | 0.01791 | -0.228 | 107.078
7.5 | 1.928 | 0.03083 | -0.224 | 62.541
8 | 1.972 | 0.03194 | -0.223 | 61.734
8.5 | 2.015 | 0.03314 | -0.224 | 60.811
9 | 2.054 | 0.0344 | -0.224 | 59.706
9.5 | 2.091 | 0.03592 | -0.224 | 58.223
10 | 2.125 | 0.03753 | -0.224 | 56.612
10.5 | 2.156 | 0.03901 | -0.225 | 55.269
11 | 2.182 | 0.04117 | -0.225 | 53.007
11.5 | 2.205 | 0.04305 | -0.224 | 51.206
12 | 2.223 | 0.04509 | -0.224 | 49.315
12.5 | 2.24 | 0.04735 | -0.224 | 47.297
13 | 2.237 | 0.04946 | -0.224 | 45.217
13.5 | 2.218 | 0.05215 | -0.224 | 42.537
14 | 2.19 | 0.05516 | -0.224 | 39.696
14.5 | 2.153 | 0.05814 | -0.224 | 37.024
15 | 2.104 | 0.0612 | -0.223 | 34.374
15.5 | 2.046 | 0.06487 | -0.223 | 31.548
16 | 1.979 | 0.0687 | -0.222 | 28.803
16.5 | 1.883 | 0.07864 | -0.219 | 23.943
17 | 1.784 | 0.08793 | -0.215 | 20.284
17.5 | 1.673 | 0.09993 | -0.21 | 16.746

## 38. Re 750k Mach 0.25 (2)
BIGFOIL.COM POLAR EXPORT
goe225
GOE 225 (MVA H.35) |  |  |  | Cl Max: | 1.8861 | at alpha= | 11.5 | deg
XFOIL ncrit=9 |  |  |  | L/D Max: | 122.601 | at alpha= | 5.5 | deg
Re: | 750000 |  |  | Cd Min: | 0.22641 | at alpha= | -20 | deg
Mach: | 0.25 |  |  | Cl=0 at alpha= | -7.7291 | deg
|  |  |  | @ Cl=0.1, Cd= | 0.01634
|  |  |  | @ Cl=0.4, Cd= | 0.010837
|  |  |  | @ Cl=0.6, Cd= | 0.009219
alpha (deg) | Cl | Cd | Cm | Cl/Cd
-20 | -0.4047 | 0.22641 | -0.0228 | -1.7875
-19.5 | -0.3841 | 0.22093 | -0.0267 | -1.7386
-19 | -0.3641 | 0.21493 | -0.0306 | -1.694
-18.5 | -0.3479 | 0.20682 | -0.0358 | -1.6821
-18 | -0.3295 | 0.20024 | -0.0391 | -1.6455
-17.5 | -0.3095 | 0.19514 | -0.042 | -1.586
-17 | -0.2912 | 0.18975 | -0.0449 | -1.5347
-16.5 | -0.2717 | 0.18177 | -0.0507 | -1.4947
-16 | -0.2459 | 0.17307 | -0.0579 | -1.4208
-15.5 | -0.2171 | 0.16709 | -0.0628 | -1.2993
-15 | -0.1976 | 0.16141 | -0.0656 | -1.2242
-14.5 | -0.1913 | 0.15318 | -0.0703 | -1.2489
-14 | -0.1728 | 0.147 | -0.0718 | -1.1755
-13.5 | -0.1523 | 0.1421 | -0.0737 | -1.0718
-13 | -0.1338 | 0.13666 | -0.0761 | -0.97907
-12 | -0.1078 | 0.12257 | -0.0829 | -0.8795
-11.5 | -0.0865 | 0.11782 | -0.0848 | -0.73417
-11 | -0.0681 | 0.11221 | -0.0877 | -0.6069
-10.5 | -0.0637 | 0.10354 | -0.0929 | -0.61522
-10 | -0.0387 | 0.09933 | -0.0943 | -0.38961
-9.5 | -0.0174 | 0.09447 | -0.0969 | -0.18419
-9 | -0.0166 | 0.08502 | -0.104 | -0.19525
-8.5 | 0.0121 | 0.08162 | -0.1049 | 0.14825
-8 | -0.0454 | 0.02439 | -0.1895 | -1.8614
-7.5 | 0.0384 | 0.01861 | -0.2039 | 2.0634
-7 | 0.1095 | 0.01599 | -0.2089 | 6.848
-6.5 | 0.1775 | 0.01439 | -0.2117 | 12.335
-6 | 0.2444 | 0.01324 | -0.2137 | 18.4592
-5.5 | 0.3119 | 0.0118 | -0.216 | 26.4322
-5 | 0.3779 | 0.01105 | -0.2175 | 34.1991
-4.5 | 0.4433 | 0.01042 | -0.2188 | 42.5432
-4 | 0.5085 | 0.00984 | -0.22 | 51.6768
-3.5 | 0.5728 | 0.00941 | -0.2209 | 60.8714
-3 | 0.6369 | 0.00896 | -0.2218 | 71.0826
-2.5 | 0.6989 | 0.00881 | -0.2222 | 79.3303
-2 | 0.7604 | 0.00868 | -0.2225 | 87.6037
-1.5 | 0.8213 | 0.00855 | -0.2228 | 96.0585
-1 | 0.8783 | 0.00865 | -0.2223 | 101.5376
-0.5 | 0.9322 | 0.00909 | -0.2213 | 102.5523
0 | 0.9889 | 0.00928 | -0.2212 | 106.5625
0.5 | 1.0454 | 0.0096 | -0.2207 | 108.8958
1 | 1.102 | 0.00991 | -0.2203 | 111.2008
1.5 | 1.158 | 0.01024 | -0.2197 | 113.0859
2 | 1.213 | 0.01058 | -0.219 | 114.6503
2.5 | 1.2694 | 0.0108 | -0.2185 | 117.537
3 | 1.3248 | 0.01108 | -0.2178 | 119.5668
3.5 | 1.3779 | 0.01147 | -0.2167 | 120.1308
4 | 1.4327 | 0.01173 | -0.2159 | 122.1398
4.5 | 1.4845 | 0.01212 | -0.2144 | 122.4835
5.5 | 1.584 | 0.01292 | -0.2108 | 122.6006
6 | 1.6282 | 0.01341 | -0.208 | 121.4169
6.5 | 1.6631 | 0.01366 | -0.2033 | 121.7496
7 | 1.7008 | 0.01456 | -0.1995 | 116.8132
7.5 | 1.7366 | 0.01566 | -0.1955 | 110.894
8 | 1.7653 | 0.01723 | -0.1907 | 102.455
8.5 | 1.7885 | 0.01926 | -0.1854 | 92.8609
9 | 1.8086 | 0.02161 | -0.18 | 83.6927
9.5 | 1.8304 | 0.02397 | -0.1752 | 76.3621
10 | 1.8522 | 0.02643 | -0.1706 | 70.0795
10.5 | 1.8729 | 0.02904 | -0.1661 | 64.4938
11 | 1.8849 | 0.0324 | -0.1611 | 58.1759
11.5 | 1.8861 | 0.03676 | -0.1555 | 51.3085
12 | 1.8462 | 0.04508 | -0.1477 | 40.9539
12.5 | 1.8397 | 0.05113 | -0.1434 | 35.9808
13 | 1.8346 | 0.05745 | -0.1399 | 31.9339
13.5 | 1.8296 | 0.06417 | -0.1373 | 28.5118
14 | 1.8252 | 0.07112 | -0.1354 | 25.6637
14.5 | 1.8146 | 0.07912 | -0.134 | 22.9348
15 | 1.8021 | 0.0875 | -0.1331 | 20.5954
15.5 | 1.7888 | 0.09616 | -0.1328 | 18.6023
16 | 1.7719 | 0.10542 | -0.133 | 16.808
16.5 | 1.7541 | 0.11502 | -0.134 | 15.2504

## 39. Re 750k Mach 0.50 (1)
BIGFOIL.COM POLAR EXPORT
goe225
GOE 225 (MVA H.35) |  |  |  | Cl Max: | 2.085 | at alpha= | 8.5 | deg
JavaFoil+Calcfoil stall+Eppler ext transition |  |  |  | L/D Max: | 100.118 | at alpha= | 4 | deg
Re: | 750000 |  |  | Cd Min: | 0.01385 | at alpha= | -3 | deg
Mach: | 0.5 |  |  | Cl=0 at alpha= | -8.875 | deg
|  |  |  | @ Cl=0.1, Cd= | 0.058073
|  |  |  | @ Cl=0.4, Cd= | 0.027747
|  |  |  | @ Cl=0.6, Cd= | 0.021899
alpha (deg) | Cl | Cd | Cm | Cl/Cd
-20 | -0.595 | 0.20756 | -0.113 | -2.866
-19.5 | -0.569 | 0.20224 | -0.113 | -2.814
-19 | -0.543 | 0.20092 | -0.113 | -2.703
-18.5 | -0.517 | 0.1943 | -0.114 | -2.661
-18 | -0.491 | 0.18791 | -0.114 | -2.613
-17.5 | -0.466 | 0.17705 | -0.117 | -2.63
-17 | -0.438 | 0.17474 | -0.114 | -2.508
-16.5 | -0.411 | 0.17007 | -0.11 | -2.417
-16 | -0.385 | 0.15676 | -0.11 | -2.453
-15.5 | -0.358 | 0.1526 | -0.108 | -2.346
-15 | -0.331 | 0.14572 | -0.108 | -2.274
-14.5 | -0.305 | 0.14332 | -0.109 | -2.128
-14 | -0.278 | 0.13755 | -0.108 | -2.023
-13.5 | -0.252 | 0.13332 | -0.109 | -1.888
-13 | -0.224 | 0.13628 | -0.102 | -1.647
-12.5 | -0.197 | 0.12976 | -0.097 | -1.521
-12 | -0.171 | 0.12542 | -0.096 | -1.361
-11.5 | -0.144 | 0.10439 | -0.1 | -1.379
-11 | -0.117 | 0.10457 | -0.102 | -1.12
-10.5 | -0.09 | 0.09828 | -0.102 | -0.917
-10 | -0.063 | 0.09373 | -0.103 | -0.674
-9.5 | -0.036 | 0.08921 | -0.104 | -0.404
-9 | -0.009 | 0.08901 | -0.104 | -0.1
-8.5 | 0.027 | 0.06552 | -0.101 | 0.408
-8 | 0.075 | 0.05938 | -0.102 | 1.268
-7.5 | 0.128 | 0.05661 | -0.104 | 2.261
-7 | 0.183 | 0.05285 | -0.105 | 3.462
-6.5 | 0.239 | 0.04986 | -0.108 | 4.8
-6 | 0.297 | 0.04731 | -0.11 | 6.271
-5.5 | 0.383 | 0.02885 | -0.188 | 13.275
-5 | 0.455 | 0.02418 | -0.198 | 18.831
-4.5 | 0.525 | 0.02193 | -0.203 | 23.939
-4 | 0.596 | 0.02198 | -0.208 | 27.117
-3.5 | 0.668 | 0.02052 | -0.213 | 32.564
-3 | 0.792 | 0.01385 | -0.235 | 57.199
-2.5 | 0.863 | 0.01395 | -0.236 | 61.874
-2 | 0.932 | 0.01399 | -0.238 | 66.631
-1.5 | 1.001 | 0.01393 | -0.239 | 71.856
-1 | 1.069 | 0.01414 | -0.24 | 75.609
-0.5 | 1.137 | 0.01435 | -0.241 | 79.269
0 | 1.215 | 0.01456 | -0.242 | 83.469
0.5 | 1.283 | 0.01481 | -0.243 | 86.659
1 | 1.352 | 0.01501 | -0.244 | 90.071
1.5 | 1.42 | 0.01531 | -0.245 | 92.706
2 | 1.487 | 0.01563 | -0.246 | 95.104
2.5 | 1.554 | 0.0161 | -0.247 | 96.509
3 | 1.62 | 0.01654 | -0.248 | 97.968
3.5 | 1.686 | 0.01703 | -0.248 | 98.983
4 | 1.751 | 0.01749 | -0.249 | 100.118
4.5 | 1.815 | 0.01814 | -0.25 | 100.036
5 | 1.878 | 0.01878 | -0.251 | 99.993
5.5 | 1.94 | 0.01946 | -0.252 | 99.712
6 | 1.999 | 0.02014 | -0.253 | 99.265
6.5 | 1.987 | 0.03698 | -0.246 | 53.738
7 | 2.025 | 0.03883 | -0.246 | 52.141
7.5 | 2.056 | 0.04147 | -0.246 | 49.58
8 | 2.078 | 0.04366 | -0.246 | 47.598
8.5 | 2.085 | 0.04668 | -0.245 | 44.673
9 | 2.076 | 0.04928 | -0.245 | 42.125
9.5 | 2.039 | 0.05341 | -0.245 | 38.179
10 | 1.949 | 0.05746 | -0.245 | 33.913
10.5 | 1.438 | 0.08659 | -0.118 | 16.607
11 | 1.097 | 0.10864 | -0.115 | 10.094
11.5 | 1.123 | 0.16821 | -0.112 | 6.679
12 | 1.151 | 0.13127 | -0.116 | 8.771
12.5 | 1.183 | 0.13847 | -0.133 | 8.547
13 | 1.211 | 0.14938 | -0.133 | 8.104
13.5 | 1.239 | 0.15332 | -0.136 | 8.08

## 40. Re 750k Mach 0.50 (2)
BIGFOIL.COM POLAR EXPORT
goe225
GOE 225 (MVA H.35) |  |  |  | Cl Max: | 1.8906 | at alpha= | 10.5 | deg
XFOIL ncrit=9 |  |  |  | L/D Max: | 105.509 | at alpha= | 2 | deg
Re: | 750000 |  |  | Cd Min: | 0.24311 | at alpha= | -20 | deg
Mach: | 0.5 |  |  | Cl=0 at alpha= | -11.1834 | deg
|  |  |  | @ Cl=0.1, Cd= | 0.090388
|  |  |  | @ Cl=0.4, Cd= | 0.014515
|  |  |  | @ Cl=0.6, Cd= | 0.010904
alpha (deg) | Cl | Cd | Cm | Cl/Cd
-20 | -0.4086 | 0.24311 | -0.0291 | -1.6807
-19.5 | -0.3843 | 0.2363 | -0.0338 | -1.6263
-19 | -0.3605 | 0.22911 | -0.0385 | -1.5735
-18.5 | -0.3392 | 0.22083 | -0.0438 | -1.536
-17.5 | -0.2793 | 0.20549 | -0.0563 | -1.3592
-17 | -0.2459 | 0.19753 | -0.0636 | -1.2449
-16.5 | -0.2243 | 0.18948 | -0.0683 | -1.1838
-16 | -0.2056 | 0.18202 | -0.0718 | -1.1295
-15.5 | -0.1818 | 0.17606 | -0.0744 | -1.0326
-15 | -0.1586 | 0.16969 | -0.0779 | -0.93465
-14.5 | -0.1399 | 0.16204 | -0.0824 | -0.86337
-14 | -0.1203 | 0.15474 | -0.086 | -0.77743
-13.5 | -0.0955 | 0.14901 | -0.0886 | -0.6409
-13 | -0.0737 | 0.14297 | -0.0916 | -0.51549
-12.5 | -0.0617 | 0.13517 | -0.0972 | -0.45646
-12 | -0.0365 | 0.12901 | -0.0989 | -0.28292
-11.5 | -0.0126 | 0.1236 | -0.1013 | -0.10194
-11 | 0.0073 | 0.11745 | -0.1045 | 0.062154
-10.5 | 0.0199 | 0.10998 | -0.1093 | 0.18094
-10 | 0.0474 | 0.10514 | -0.1108 | 0.45083
-9.5 | 0.0702 | 0.09982 | -0.1135 | 0.70327
-8.5 | 0.1084 | 0.08773 | -0.1204 | 1.2356
-8 | 0.134 | 0.08298 | -0.1229 | 1.6148
-7.5 | 0.1413 | 0.07535 | -0.1297 | 1.8752
-7 | 0.1729 | 0.07129 | -0.1306 | 2.4253
-6.5 | 0.2 | 0.06676 | -0.1332 | 2.9958
-6 | 0.2051 | 0.05699 | -0.1431 | 3.5989
-5.5 | 0.2303 | 0.04508 | -0.1597 | 5.1087
-5 | 0.3854 | 0.01488 | -0.2382 | 25.9005
-4.5 | 0.473 | 0.01269 | -0.2428 | 37.2734
-4 | 0.5551 | 0.01143 | -0.2451 | 48.5652
-3.5 | 0.6345 | 0.0105 | -0.2466 | 60.4286
-3 | 0.7111 | 0.00984 | -0.2476 | 72.2663
-2.5 | 0.784 | 0.0094 | -0.2478 | 83.4043
-2 | 0.8427 | 0.0099 | -0.2453 | 85.1212
-1.5 | 0.903 | 0.01045 | -0.2434 | 86.4115
-1 | 0.9673 | 0.01069 | -0.2425 | 90.4864
-0.5 | 1.0314 | 0.01097 | -0.2415 | 94.0201
0 | 1.0945 | 0.01125 | -0.2403 | 97.2889
0.5 | 1.1601 | 0.01135 | -0.2398 | 102.2115
1 | 1.2204 | 0.01179 | -0.2379 | 103.5115
1.5 | 1.2804 | 0.0122 | -0.2359 | 104.9508
2 | 1.3368 | 0.01267 | -0.2332 | 105.5091
2.5 | 1.3841 | 0.01322 | -0.2287 | 104.6974
3 | 1.4367 | 0.01384 | -0.2253 | 103.8078
3.5 | 1.492 | 0.01449 | -0.2224 | 102.9676
4 | 1.5435 | 0.01533 | -0.2189 | 100.6849
4.5 | 1.594 | 0.0163 | -0.2153 | 97.7914
5 | 1.6438 | 0.01738 | -0.2116 | 94.58
5.5 | 1.691 | 0.01869 | -0.2075 | 90.4762
6 | 1.7343 | 0.02029 | -0.2031 | 85.4756
6.5 | 1.7711 | 0.02237 | -0.198 | 79.173
7 | 1.7996 | 0.02505 | -0.1924 | 71.8403
8 | 1.8376 | 0.0314 | -0.1794 | 58.5223
8.5 | 1.8523 | 0.03548 | -0.1732 | 52.2069
9 | 1.8669 | 0.03982 | -0.1675 | 46.8835
9.5 | 1.8788 | 0.04465 | -0.1622 | 42.0784
10 | 1.8868 | 0.05009 | -0.1573 | 37.6682
10.5 | 1.8906 | 0.05621 | -0.1528 | 33.6346
11 | 1.8856 | 0.06347 | -0.149 | 29.7085
11.5 | 1.8654 | 0.07244 | -0.1459 | 25.751
12 | 1.7991 | 0.08624 | -0.1442 | 20.8615
12.5 | 1.7585 | 0.09797 | -0.1434 | 17.9494
13 | 1.7313 | 0.10877 | -0.1435 | 15.9171
13.5 | 1.7044 | 0.12002 | -0.1448 | 14.201
14 | 1.6802 | 0.13143 | -0.1472 | 12.784
14.5 | 1.6633 | 0.14237 | -0.1503 | 11.6829
15.5 | 1.6383 | 0.16436 | -0.1588 | 9.9678

## 41. Re 1M Mach 0.00 (1)
BIGFOIL.COM POLAR EXPORT
goe225
GOE 225 (MVA H.35) |  |  |  | Cl Max: | 2.27 | at alpha= | 13.5 | deg
JavaFoil+Calcfoil stall+Eppler ext transition |  |  |  | L/D Max: | 110.898 | at alpha= | 6.5 | deg
Re: | 1000000 |  |  | Cd Min: | 0.0121 | at alpha= | -4 | deg
Mach: | 0 |  |  | Cl=0 at alpha= | -8.8438 | deg
|  |  |  | @ Cl=0.1, Cd= | 0.0284
|  |  |  | @ Cl=0.4, Cd= | 0.012953
|  |  |  | @ Cl=0.6, Cd= | 0.012991
alpha (deg) | Cl | Cd | Cm | Cl/Cd
-20 | -0.605 | 0.1737 | -0.078 | -3.485
-19.5 | -0.597 | 0.16635 | -0.079 | -3.591
-19 | -0.588 | 0.15926 | -0.08 | -3.69
-18.5 | -0.576 | 0.15266 | -0.08 | -3.774
-18 | -0.563 | 0.14686 | -0.08 | -3.833
-17.5 | -0.548 | 0.13801 | -0.081 | -3.972
-17 | -0.531 | 0.13304 | -0.082 | -3.994
-16.5 | -0.513 | 0.12811 | -0.083 | -4.002
-16 | -0.492 | 0.12141 | -0.082 | -4.053
-15.5 | -0.47 | 0.11555 | -0.083 | -4.064
-15 | -0.445 | 0.10977 | -0.084 | -4.056
-14.5 | -0.419 | 0.10443 | -0.084 | -4.01
-14 | -0.39 | 0.09927 | -0.085 | -3.933
-13.5 | -0.36 | 0.09469 | -0.086 | -3.805
-13 | -0.328 | 0.0902 | -0.087 | -3.639
-12.5 | -0.294 | 0.08465 | -0.088 | -3.478
-12 | -0.259 | 0.07967 | -0.089 | -3.249
-11.5 | -0.222 | 0.07553 | -0.09 | -2.935
-11 | -0.183 | 0.07186 | -0.09 | -2.545
-10.5 | -0.143 | 0.06875 | -0.091 | -2.076
-10 | -0.101 | 0.0653 | -0.092 | -1.55
-9.5 | -0.058 | 0.06186 | -0.093 | -0.945
-9 | -0.015 | 0.05832 | -0.094 | -0.251
-8.5 | 0.033 | 0.03489 | -0.157 | 0.934
-8 | 0.083 | 0.02893 | -0.164 | 2.876
-7.5 | 0.135 | 0.02731 | -0.167 | 4.937
-7 | 0.189 | 0.02354 | -0.172 | 8.046
-6.5 | 0.245 | 0.02112 | -0.176 | 11.607
-6 | 0.302 | 0.01919 | -0.18 | 15.749
-5.5 | 0.384 | 0.01318 | -0.198 | 29.147
-5 | 0.446 | 0.0123 | -0.2 | 36.309
-4.5 | 0.507 | 0.0122 | -0.201 | 41.555
-4 | 0.568 | 0.0121 | -0.202 | 46.919
-3.5 | 0.628 | 0.01377 | -0.203 | 45.636
-3 | 0.689 | 0.01268 | -0.204 | 54.358
-2.5 | 0.75 | 0.01272 | -0.205 | 58.954
-2 | 0.81 | 0.01266 | -0.206 | 63.965
-1.5 | 0.869 | 0.01273 | -0.207 | 68.279
-1 | 0.929 | 0.01291 | -0.208 | 71.919
-0.5 | 0.988 | 0.01305 | -0.209 | 75.737
0 | 1.055 | 0.01308 | -0.209 | 80.691
0.5 | 1.115 | 0.01325 | -0.21 | 84.181
1 | 1.175 | 0.01345 | -0.211 | 87.348
1.5 | 1.234 | 0.01336 | -0.212 | 92.354
2 | 1.293 | 0.01362 | -0.213 | 94.995
2.5 | 1.353 | 0.01382 | -0.214 | 97.887
3 | 1.412 | 0.01413 | -0.214 | 99.91
3.5 | 1.47 | 0.01429 | -0.215 | 102.841
4 | 1.528 | 0.01461 | -0.216 | 104.606
4.5 | 1.586 | 0.01494 | -0.217 | 106.186
5 | 1.644 | 0.01526 | -0.218 | 107.772
5.5 | 1.702 | 0.01571 | -0.218 | 108.332
6 | 1.758 | 0.01594 | -0.219 | 110.323
6.5 | 1.812 | 0.01634 | -0.22 | 110.898
7 | 1.864 | 0.01996 | -0.221 | 93.371
7.5 | 1.915 | 0.01965 | -0.221 | 97.481
8 | 1.965 | 0.02877 | -0.222 | 68.292
8.5 | 2.013 | 0.02543 | -0.222 | 79.151
9 | 2.06 | 0.02602 | -0.223 | 79.161
9.5 | 2.06 | 0.0317 | -0.219 | 64.973
10 | 2.1 | 0.03288 | -0.219 | 63.856
10.5 | 2.135 | 0.03386 | -0.219 | 63.061
11 | 2.168 | 0.03557 | -0.219 | 60.947
11.5 | 2.199 | 0.03681 | -0.219 | 59.738
12 | 2.228 | 0.03835 | -0.219 | 58.085
12.5 | 2.254 | 0.03982 | -0.219 | 56.594
13 | 2.267 | 0.04164 | -0.219 | 54.431
13.5 | 2.27 | 0.04367 | -0.219 | 51.993
14 | 2.267 | 0.04571 | -0.219 | 49.601
14.5 | 2.261 | 0.04745 | -0.219 | 47.663
15 | 2.249 | 0.04982 | -0.219 | 45.138
15.5 | 2.231 | 0.05191 | -0.219 | 42.984
16 | 2.208 | 0.05452 | -0.219 | 40.509
16.5 | 2.181 | 0.057 | -0.219 | 38.265
17 | 2.147 | 0.06017 | -0.218 | 35.676
17.5 | 2.108 | 0.06435 | -0.218 | 32.763
18 | 2.068 | 0.06756 | -0.217 | 30.602
18.5 | 2.019 | 0.07252 | -0.216 | 27.841

## 42. Re 1M Mach 0.00 (2)
BIGFOIL.COM POLAR EXPORT
goe225
GOE 225 (MVA H.35) |  |  |  | Cl Max: | 1.9034 | at alpha= | 15 | deg
XFOIL ncrit=9 |  |  |  | L/D Max: | 140.419 | at alpha= | 6.5 | deg
Re: | 1000000 |  |  | Cd Min: | 0.22341 | at alpha= | -20 | deg
Mach: | 0 |  |  | Cl=0 at alpha= | -7.9936 | deg
|  |  |  | @ Cl=0.1, Cd= | 0.012879
|  |  |  | @ Cl=0.4, Cd= | 0.0093964
|  |  |  | @ Cl=0.6, Cd= | 0.0080801
alpha (deg) | Cl | Cd | Cm | Cl/Cd
-20 | -0.4048 | 0.22341 | -0.0207 | -1.8119
-19.5 | -0.3864 | 0.2167 | -0.0248 | -1.7831
-19 | -0.3724 | 0.20808 | -0.0297 | -1.7897
-18.5 | -0.3522 | 0.2033 | -0.0326 | -1.7324
-18 | -0.333 | 0.19815 | -0.0359 | -1.6805
-17.5 | -0.3149 | 0.19248 | -0.0393 | -1.636
-17 | -0.306 | 0.18305 | -0.0444 | -1.6717
-16.5 | -0.2839 | 0.17734 | -0.0475 | -1.6009
-16 | -0.254 | 0.17146 | -0.0535 | -1.4814
-15 | -0.2303 | 0.15542 | -0.0622 | -1.4818
-14.5 | -0.2108 | 0.15065 | -0.0631 | -1.3993
-14 | -0.1911 | 0.14605 | -0.0652 | -1.3085
-13.5 | -0.1739 | 0.14056 | -0.0677 | -1.2372
-13 | -0.1743 | 0.12981 | -0.0731 | -1.3427
-12.5 | -0.1515 | 0.12574 | -0.0744 | -1.2049
-10.5 | -0.3396 | 0.03654 | -0.149 | -9.2939
-10 | -0.2564 | 0.02345 | -0.1823 | -10.9339
-9.5 | -0.1903 | 0.02044 | -0.1896 | -9.3102
-9 | -0.1265 | 0.01817 | -0.1944 | -6.962
-8.5 | -0.0632 | 0.01625 | -0.198 | -3.8892
-8 | -0.0008 | 0.01484 | -0.2006 | -0.053908
-7.5 | 0.0614 | 0.01378 | -0.2026 | 4.4557
-7 | 0.1244 | 0.01231 | -0.2049 | 10.1056
-6.5 | 0.1866 | 0.01135 | -0.2067 | 16.4405
-6 | 0.2485 | 0.01072 | -0.2081 | 23.181
-5.5 | 0.3105 | 0.01011 | -0.2095 | 30.7122
-5 | 0.3721 | 0.00963 | -0.2106 | 38.6397
-4.5 | 0.4342 | 0.00911 | -0.2119 | 47.6619
-4 | 0.4956 | 0.0087 | -0.2129 | 56.9655
-3.5 | 0.5566 | 0.00835 | -0.2138 | 66.6587
-3 | 0.6177 | 0.00797 | -0.2148 | 77.5031
-2.5 | 0.6769 | 0.00788 | -0.2153 | 85.901
-2 | 0.736 | 0.00779 | -0.2157 | 94.4801
-1.5 | 0.7948 | 0.00768 | -0.2161 | 103.4896
-1 | 0.8494 | 0.00795 | -0.2157 | 106.8428
-0.5 | 0.9024 | 0.00839 | -0.2151 | 107.5566
0 | 0.9587 | 0.00845 | -0.2154 | 113.4556
0.5 | 1.0139 | 0.00872 | -0.2153 | 116.2729
1 | 1.0696 | 0.00894 | -0.2152 | 119.6421
1.5 | 1.1248 | 0.00918 | -0.2151 | 122.5272
2 | 1.1797 | 0.0094 | -0.2149 | 125.5
2.5 | 1.2342 | 0.00963 | -0.2146 | 128.162
3 | 1.289 | 0.00981 | -0.2145 | 131.3965
3.5 | 1.343 | 0.01004 | -0.2142 | 133.7649
4.5 | 1.4489 | 0.01056 | -0.2132 | 137.2064
5 | 1.5001 | 0.01089 | -0.2124 | 137.7502
5.5 | 1.5498 | 0.01126 | -0.2113 | 137.6377
6 | 1.5982 | 0.01165 | -0.2101 | 137.1845
6.5 | 1.6429 | 0.0117 | -0.2082 | 140.4188
7 | 1.6838 | 0.01226 | -0.2055 | 137.3409
7.5 | 1.7193 | 0.01311 | -0.2019 | 131.1442
8 | 1.745 | 0.01438 | -0.1966 | 121.3491
8.5 | 1.7678 | 0.01598 | -0.1912 | 110.6258
9 | 1.7934 | 0.01754 | -0.1867 | 102.2463
9.5 | 1.8202 | 0.01911 | -0.1825 | 95.2486
10 | 1.845 | 0.02088 | -0.1783 | 88.3621
10.5 | 1.8693 | 0.02276 | -0.1743 | 82.1309
11 | 1.8855 | 0.02527 | -0.1696 | 74.6142
11.5 | 1.8796 | 0.02954 | -0.1627 | 63.629
12 | 1.8637 | 0.0349 | -0.1554 | 53.4011
12.5 | 1.8721 | 0.03857 | -0.1511 | 48.5377
13 | 1.884 | 0.04209 | -0.1476 | 44.7612
13.5 | 1.893 | 0.04608 | -0.1442 | 41.0807
14 | 1.898 | 0.05067 | -0.141 | 37.4581
14.5 | 1.9014 | 0.05566 | -0.1382 | 34.161
15 | 1.9034 | 0.06109 | -0.1359 | 31.1573
15.5 | 1.8994 | 0.06746 | -0.1339 | 28.1559
16 | 1.894 | 0.07427 | -0.1324 | 25.5015
16.5 | 1.8829 | 0.08208 | -0.1314 | 22.9398
17 | 1.8739 | 0.0897 | -0.1309 | 20.8907
17.5 | 1.8584 | 0.09839 | -0.1309 | 18.8881
18 | 1.8383 | 0.10785 | -0.1315 | 17.045
18.5 | 1.8266 | 0.11618 | -0.1324 | 15.7222
19 | 1.8127 | 0.12503 | -0.134 | 14.4981
19.5 | 1.7979 | 0.13408 | -0.1362 | 13.4092
20 | 1.7783 | 0.14421 | -0.1395 | 12.3313

## 43. Re 1M Mach 0.10 (1)
BIGFOIL.COM POLAR EXPORT
goe225
GOE 225 (MVA H.35) |  |  |  | Cl Max: | 2.266 | at alpha= | 13.5 | deg
JavaFoil+Calcfoil stall+Eppler ext transition |  |  |  | L/D Max: | 111.17 | at alpha= | 6.5 | deg
Re: | 1000000 |  |  | Cd Min: | 0.01211 | at alpha= | -4 | deg
Mach: | 0.1 |  |  | Cl=0 at alpha= | -8.8438 | deg
|  |  |  | @ Cl=0.1, Cd= | 0.030878
|  |  |  | @ Cl=0.4, Cd= | 0.015005
|  |  |  | @ Cl=0.6, Cd= | 0.012956
alpha (deg) | Cl | Cd | Cm | Cl/Cd
-20 | -0.584 | 0.17701 | -0.078 | -3.298
-19.5 | -0.578 | 0.16821 | -0.079 | -3.435
-19 | -0.57 | 0.1607 | -0.08 | -3.548
-18.5 | -0.561 | 0.15415 | -0.081 | -3.638
-18 | -0.55 | 0.14836 | -0.081 | -3.704
-17.5 | -0.536 | 0.13907 | -0.082 | -3.858
-17 | -0.521 | 0.1355 | -0.082 | -3.847
-16.5 | -0.504 | 0.12906 | -0.083 | -3.907
-16 | -0.485 | 0.12185 | -0.082 | -3.98
-15.5 | -0.464 | 0.11657 | -0.083 | -3.978
-15 | -0.44 | 0.11071 | -0.084 | -3.979
-14.5 | -0.415 | 0.10519 | -0.085 | -3.947
-14 | -0.388 | 0.09987 | -0.085 | -3.881
-13.5 | -0.358 | 0.09479 | -0.086 | -3.779
-13 | -0.327 | 0.09065 | -0.087 | -3.606
-12.5 | -0.294 | 0.08511 | -0.088 | -3.448
-12 | -0.258 | 0.08001 | -0.089 | -3.229
-11.5 | -0.221 | 0.07579 | -0.09 | -2.922
-11 | -0.183 | 0.07209 | -0.09 | -2.537
-10.5 | -0.143 | 0.06899 | -0.091 | -2.07
-10 | -0.101 | 0.06546 | -0.092 | -1.549
-9.5 | -0.059 | 0.06199 | -0.093 | -0.945
-9 | -0.015 | 0.0534 | -0.123 | -0.279
-8.5 | 0.033 | 0.03625 | -0.156 | 0.897
-8 | 0.082 | 0.03243 | -0.16 | 2.539
-7.5 | 0.135 | 0.02786 | -0.167 | 4.846
-7 | 0.19 | 0.0239 | -0.173 | 7.942
-6.5 | 0.246 | 0.02154 | -0.176 | 11.4
-6 | 0.303 | 0.01947 | -0.18 | 15.567
-5.5 | 0.365 | 0.01693 | -0.186 | 21.547
-5 | 0.449 | 0.01231 | -0.201 | 36.439
-4.5 | 0.509 | 0.01222 | -0.202 | 41.69
-4 | 0.57 | 0.01211 | -0.203 | 47.078
-3.5 | 0.631 | 0.01383 | -0.204 | 45.667
-3 | 0.693 | 0.01264 | -0.205 | 54.789
-2.5 | 0.754 | 0.01272 | -0.206 | 59.263
-2 | 0.814 | 0.01266 | -0.207 | 64.275
-1.5 | 0.873 | 0.01275 | -0.208 | 68.492
-1 | 0.933 | 0.01291 | -0.209 | 72.292
-0.5 | 0.993 | 0.01304 | -0.21 | 76.13
0 | 1.061 | 0.01307 | -0.211 | 81.149
0.5 | 1.121 | 0.01321 | -0.211 | 84.852
1 | 1.181 | 0.01342 | -0.212 | 87.989
1.5 | 1.24 | 0.0134 | -0.213 | 92.584
2 | 1.3 | 0.01357 | -0.214 | 95.793
2.5 | 1.359 | 0.01386 | -0.215 | 98.093
3 | 1.418 | 0.01413 | -0.216 | 100.389
3.5 | 1.477 | 0.01437 | -0.216 | 102.821
4 | 1.536 | 0.01466 | -0.217 | 104.751
4.5 | 1.594 | 0.01499 | -0.218 | 106.32
5 | 1.652 | 0.01526 | -0.219 | 108.245
5.5 | 1.71 | 0.01562 | -0.219 | 109.455
6 | 1.766 | 0.01598 | -0.22 | 110.57
6.5 | 1.82 | 0.01637 | -0.221 | 111.17
7 | 1.873 | 0.02018 | -0.222 | 92.779
7.5 | 1.924 | 0.02412 | -0.222 | 79.758
8 | 1.973 | 0.0289 | -0.223 | 68.283
8.5 | 2.021 | 0.02549 | -0.223 | 79.288
9 | 2.026 | 0.0309 | -0.219 | 65.552
9.5 | 2.066 | 0.03211 | -0.22 | 64.344
10 | 2.104 | 0.03321 | -0.22 | 63.362
10.5 | 2.14 | 0.03436 | -0.22 | 62.28
11 | 2.171 | 0.03595 | -0.22 | 60.407
11.5 | 2.203 | 0.03747 | -0.22 | 58.785
12 | 2.23 | 0.0391 | -0.22 | 57.036
12.5 | 2.255 | 0.04066 | -0.22 | 55.458
13 | 2.265 | 0.04243 | -0.22 | 53.384
13.5 | 2.266 | 0.04448 | -0.22 | 50.948
14 | 2.26 | 0.04669 | -0.22 | 48.413
14.5 | 2.25 | 0.04828 | -0.22 | 46.602
15 | 2.235 | 0.05109 | -0.22 | 43.737
15.5 | 2.213 | 0.05301 | -0.22 | 41.741
16 | 2.185 | 0.05586 | -0.22 | 39.12
16.5 | 2.152 | 0.05843 | -0.219 | 36.827
17 | 2.112 | 0.06236 | -0.219 | 33.87
17.5 | 2.069 | 0.06615 | -0.218 | 31.286
18 | 2.022 | 0.07045 | -0.218 | 28.699
18.5 | 1.962 | 0.07647 | -0.216 | 25.655

## 44. Re 1M Mach 0.10 (2)
BIGFOIL.COM POLAR EXPORT
goe225
GOE 225 (MVA H.35) |  |  |  | Cl Max: | 1.8961 | at alpha= | 15 | deg
XFOIL ncrit=9 |  |  |  | L/D Max: | 137.35 | at alpha= | 5 | deg
Re: | 1000000 |  |  | Cd Min: | 0.14999 | at alpha= | 20 | deg
Mach: | 0.1 |  |  | Cl=0 at alpha= | -7.9699 | deg
|  |  |  | @ Cl=0.1, Cd= | 0.01313
|  |  |  | @ Cl=0.4, Cd= | 0.0094648
|  |  |  | @ Cl=0.6, Cd= | 0.00812
alpha (deg) | Cl | Cd | Cm | Cl/Cd
-9.5 | -0.1988 | 0.02184 | -0.1875 | -9.1026
-9 | -0.1328 | 0.01917 | -0.1936 | -6.9275
-8.5 | -0.0676 | 0.01685 | -0.1982 | -4.0119
-8 | -0.0038 | 0.01523 | -0.2012 | -0.24951
-7.5 | 0.0594 | 0.01402 | -0.2034 | 4.2368
-7 | 0.1228 | 0.01263 | -0.2057 | 9.7229
-6.5 | 0.186 | 0.0115 | -0.2077 | 16.1739
-6 | 0.2486 | 0.01083 | -0.2092 | 22.9548
-5.5 | 0.3112 | 0.01019 | -0.2105 | 30.5397
-5 | 0.3734 | 0.00969 | -0.2117 | 38.5346
-4.5 | 0.436 | 0.00916 | -0.213 | 47.5983
-4 | 0.498 | 0.00873 | -0.214 | 57.0447
-3.5 | 0.5593 | 0.00839 | -0.2149 | 66.6627
-3 | 0.6211 | 0.00798 | -0.216 | 77.8321
-2.5 | 0.6807 | 0.00789 | -0.2164 | 86.2738
-2 | 0.7402 | 0.0078 | -0.2168 | 94.8974
-1.5 | 0.7991 | 0.00772 | -0.2171 | 103.5104
-1 | 0.8532 | 0.00806 | -0.2166 | 105.8561
-0.5 | 0.9071 | 0.00846 | -0.2161 | 107.2222
0.5 | 1.0194 | 0.00878 | -0.2163 | 116.1048
1 | 1.0752 | 0.00902 | -0.2161 | 119.2018
1.5 | 1.1308 | 0.00925 | -0.216 | 122.2486
2 | 1.1862 | 0.00946 | -0.2158 | 125.3911
2.5 | 1.2412 | 0.00969 | -0.2155 | 128.0908
3 | 1.2959 | 0.00989 | -0.2153 | 131.0313
3.5 | 1.3505 | 0.01011 | -0.215 | 133.5806
4 | 1.4029 | 0.01044 | -0.2143 | 134.3774
4.5 | 1.4566 | 0.01066 | -0.2138 | 136.6417
5 | 1.5081 | 0.01098 | -0.213 | 137.3497
5.5 | 1.558 | 0.01135 | -0.2118 | 137.2687
6 | 1.6062 | 0.01177 | -0.2104 | 136.4656
6.5 | 1.6531 | 0.01211 | -0.2089 | 136.507
7 | 1.6901 | 0.01245 | -0.2052 | 135.751
7.5 | 1.7238 | 0.01334 | -0.2011 | 129.2204
8.5 | 1.7723 | 0.01636 | -0.1905 | 108.3313
9 | 1.7983 | 0.01795 | -0.1859 | 100.1838
9.5 | 1.8244 | 0.01964 | -0.1817 | 92.8921
10 | 1.8496 | 0.02145 | -0.1775 | 86.2284
10.5 | 1.8732 | 0.02344 | -0.1734 | 79.9147
11 | 1.8887 | 0.02609 | -0.1686 | 72.3917
11.5 | 1.8732 | 0.03118 | -0.1607 | 60.077
12 | 1.8638 | 0.03615 | -0.1543 | 51.5574
12.5 | 1.8717 | 0.03998 | -0.1501 | 46.8159
13 | 1.8821 | 0.04377 | -0.1465 | 42.9998
13.5 | 1.8906 | 0.04796 | -0.1432 | 39.4204
14 | 1.8949 | 0.05277 | -0.1401 | 35.9087
14.5 | 1.8952 | 0.05831 | -0.1373 | 32.5021
15 | 1.8961 | 0.06404 | -0.1352 | 29.6081
15.5 | 1.8914 | 0.07069 | -0.1334 | 26.7563
16 | 1.883 | 0.07809 | -0.1321 | 24.1132
16.5 | 1.8715 | 0.08605 | -0.1313 | 21.749
17 | 1.8605 | 0.09407 | -0.131 | 19.7778
17.5 | 1.8429 | 0.10316 | -0.1313 | 17.8645
18 | 1.8242 | 0.11254 | -0.1321 | 16.2093
18.5 | 1.812 | 0.12109 | -0.1333 | 14.9641
19 | 1.7975 | 0.13015 | -0.1353 | 13.811
19.5 | 1.7822 | 0.13946 | -0.1379 | 12.7793
20 | 1.7616 | 0.14999 | -0.1417 | 11.7448

## 45. Re 1M Mach 0.25 (1)
BIGFOIL.COM POLAR EXPORT
goe225
GOE 225 (MVA H.35) |  |  |  | Cl Max: | 2.244 | at alpha= | 12.5 | deg
JavaFoil+Calcfoil stall+Eppler ext transition |  |  |  | L/D Max: | 111.279 | at alpha= | 6.5 | deg
Re: | 1000000 |  |  | Cd Min: | 0.01216 | at alpha= | -4 | deg
Mach: | 0.25 |  |  | Cl=0 at alpha= | -8.837 | deg
|  |  |  | @ Cl=0.1, Cd= | 0.037084
|  |  |  | @ Cl=0.4, Cd= | 0.017077
|  |  |  | @ Cl=0.6, Cd= | 0.012574
alpha (deg) | Cl | Cd | Cm | Cl/Cd
-20 | -0.389 | 0.20698 | -0.082 | -1.879
-19.5 | -0.403 | 0.19434 | -0.082 | -2.076
-19 | -0.415 | 0.18769 | -0.082 | -2.212
-18.5 | -0.424 | 0.17451 | -0.082 | -2.43
-18 | -0.43 | 0.16486 | -0.082 | -2.609
-17.5 | -0.433 | 0.15569 | -0.082 | -2.781
-17 | -0.433 | 0.14754 | -0.082 | -2.933
-16.5 | -0.429 | 0.13907 | -0.083 | -3.087
-16 | -0.423 | 0.13112 | -0.083 | -3.223
-15.5 | -0.413 | 0.1238 | -0.084 | -3.332
-15 | -0.399 | 0.11657 | -0.085 | -3.424
-14.5 | -0.382 | 0.11005 | -0.086 | -3.476
-14 | -0.362 | 0.10441 | -0.086 | -3.472
-13.5 | -0.339 | 0.09828 | -0.087 | -3.453
-13 | -0.313 | 0.09305 | -0.088 | -3.367
-12.5 | -0.284 | 0.08861 | -0.089 | -3.208
-12 | -0.253 | 0.08182 | -0.09 | -3.086
-11.5 | -0.218 | 0.07739 | -0.092 | -2.82
-11 | -0.181 | 0.07435 | -0.091 | -2.44
-10.5 | -0.143 | 0.07024 | -0.093 | -2.029
-10 | -0.102 | 0.06633 | -0.094 | -1.533
-9.5 | -0.059 | 0.06285 | -0.095 | -0.939
-9 | -0.015 | 0.05895 | -0.096 | -0.251
-8.5 | 0.031 | 0.05724 | -0.097 | 0.538
-8 | 0.082 | 0.03973 | -0.153 | 2.057
-7.5 | 0.135 | 0.03194 | -0.165 | 4.237
-7 | 0.192 | 0.0258 | -0.174 | 7.447
-6.5 | 0.249 | 0.02322 | -0.178 | 10.722
-6 | 0.307 | 0.02101 | -0.182 | 14.629
-5.5 | 0.367 | 0.01934 | -0.186 | 18.973
-5 | 0.458 | 0.0131 | -0.206 | 34.957
-4.5 | 0.522 | 0.01223 | -0.208 | 42.734
-4 | 0.585 | 0.01216 | -0.209 | 48.126
-3.5 | 0.648 | 0.0139 | -0.21 | 46.639
-3 | 0.711 | 0.01274 | -0.211 | 55.814
-2.5 | 0.774 | 0.01274 | -0.212 | 60.743
-2 | 0.836 | 0.01266 | -0.213 | 66.037
-1.5 | 0.897 | 0.01278 | -0.214 | 70.2
-1 | 0.958 | 0.01294 | -0.214 | 74.077
-0.5 | 1.02 | 0.01304 | -0.215 | 78.19
0 | 1.089 | 0.01316 | -0.216 | 82.795
0.5 | 1.151 | 0.01334 | -0.217 | 86.276
1 | 1.213 | 0.0135 | -0.218 | 89.825
1.5 | 1.274 | 0.01351 | -0.219 | 94.281
2 | 1.335 | 0.01373 | -0.22 | 97.232
2.5 | 1.396 | 0.01632 | -0.221 | 85.522
3 | 1.456 | 0.01429 | -0.221 | 101.934
3.5 | 1.517 | 0.01457 | -0.222 | 104.058
4 | 1.576 | 0.01491 | -0.223 | 105.719
4.5 | 1.636 | 0.01525 | -0.224 | 107.271
5 | 1.695 | 0.01555 | -0.225 | 109.003
5.5 | 1.754 | 0.01595 | -0.225 | 109.998
6 | 1.812 | 0.01648 | -0.226 | 109.919
6.5 | 1.866 | 0.01677 | -0.227 | 111.279
7 | 1.918 | 0.01772 | -0.228 | 108.234
7.5 | 1.969 | 0.02509 | -0.229 | 78.468
8 | 1.976 | 0.03062 | -0.224 | 64.519
8.5 | 2.019 | 0.03174 | -0.224 | 63.629
9 | 2.058 | 0.03291 | -0.225 | 62.549
9.5 | 2.096 | 0.0343 | -0.225 | 61.096
10 | 2.129 | 0.03577 | -0.225 | 59.528
10.5 | 2.161 | 0.03712 | -0.225 | 58.205
11 | 2.187 | 0.03909 | -0.225 | 55.947
11.5 | 2.211 | 0.04107 | -0.225 | 53.821
12 | 2.229 | 0.04291 | -0.225 | 51.949
12.5 | 2.244 | 0.04482 | -0.225 | 50.078
13 | 2.241 | 0.04708 | -0.225 | 47.607
13.5 | 2.223 | 0.04949 | -0.225 | 44.92
14 | 2.195 | 0.05212 | -0.225 | 42.104
14.5 | 2.157 | 0.05475 | -0.224 | 39.408
15 | 2.109 | 0.05802 | -0.224 | 36.359
15.5 | 2.052 | 0.06112 | -0.224 | 33.572
16 | 1.984 | 0.0642 | -0.223 | 30.907
16.5 | 1.898 | 0.07227 | -0.221 | 26.262
17 | 1.8 | 0.08039 | -0.218 | 22.391
17.5 | 1.692 | 0.09111 | -0.214 | 18.569

## 46. Re 1M Mach 0.25 (2)
BIGFOIL.COM POLAR EXPORT
goe225
GOE 225 (MVA H.35) |  |  |  | Cl Max: | 1.8942 | at alpha= | 11 | deg
XFOIL ncrit=9 |  |  |  | L/D Max: | 133.863 | at alpha= | 5 | deg
Re: | 1000000 |  |  | Cd Min: | 0.22706 | at alpha= | -20 | deg
Mach: | 0.25 |  |  | Cl=0 at alpha= | -7.8026 | deg
|  |  |  | @ Cl=0.1, Cd= | 0.01466
|  |  |  | @ Cl=0.4, Cd= | 0.0098985
|  |  |  | @ Cl=0.6, Cd= | 0.008443
alpha (deg) | Cl | Cd | Cm | Cl/Cd
-20 | -0.4042 | 0.22706 | -0.0224 | -1.7801
-19.5 | -0.3844 | 0.22061 | -0.0266 | -1.7424
-19 | -0.3685 | 0.21188 | -0.0319 | -1.7392
-18.5 | -0.3481 | 0.20629 | -0.0349 | -1.6874
-18 | -0.3278 | 0.20102 | -0.0384 | -1.6307
-17.5 | -0.3086 | 0.19527 | -0.0418 | -1.5804
-17 | -0.2931 | 0.18652 | -0.0473 | -1.5714
-16.5 | -0.2651 | 0.17861 | -0.0538 | -1.4842
-16 | -0.2393 | 0.17321 | -0.058 | -1.3816
-15.5 | -0.2227 | 0.16783 | -0.0599 | -1.3269
-15 | -0.215 | 0.15886 | -0.0646 | -1.3534
-14.5 | -0.1972 | 0.15263 | -0.0667 | -1.292
-14 | -0.176 | 0.14804 | -0.0687 | -1.1889
-13.5 | -0.1569 | 0.14254 | -0.0714 | -1.1007
-13 | -0.1535 | 0.13298 | -0.077 | -1.1543
-12.5 | -0.1324 | 0.12753 | -0.0785 | -1.0382
-12 | -0.1102 | 0.12301 | -0.0805 | -0.89586
-11.5 | -0.0915 | 0.11755 | -0.0832 | -0.77839
-11 | -0.0916 | 0.10728 | -0.0893 | -0.85384
-10.5 | -0.0658 | 0.10337 | -0.0905 | -0.63655
-10 | -0.0433 | 0.09887 | -0.0927 | -0.43795
-8 | -0.0289 | 0.01899 | -0.2003 | -1.5219
-7.5 | 0.0443 | 0.01603 | -0.2067 | 2.7636
-7 | 0.113 | 0.01434 | -0.2098 | 7.8801
-6.5 | 0.1814 | 0.01253 | -0.2129 | 14.4773
-6 | 0.2483 | 0.01149 | -0.2148 | 21.6101
-5.5 | 0.3145 | 0.01068 | -0.2163 | 29.4476
-5 | 0.3801 | 0.01006 | -0.2176 | 37.7833
-4.5 | 0.4454 | 0.00953 | -0.2188 | 46.7366
-4 | 0.5109 | 0.00893 | -0.2201 | 57.2116
-3.5 | 0.5748 | 0.0086 | -0.221 | 66.8372
-3 | 0.639 | 0.0082 | -0.2219 | 77.9268
-2.5 | 0.7017 | 0.00797 | -0.2226 | 88.0427
-2 | 0.763 | 0.0079 | -0.2229 | 96.5823
-1.5 | 0.821 | 0.00805 | -0.2225 | 101.9876
-1 | 0.8752 | 0.00857 | -0.2216 | 102.1237
-0.5 | 0.9325 | 0.00886 | -0.2214 | 105.2483
0 | 0.9915 | 0.00888 | -0.2217 | 111.6554
0.5 | 1.0497 | 0.00907 | -0.2216 | 115.7332
1 | 1.1075 | 0.0093 | -0.2214 | 119.086
1.5 | 1.1644 | 0.00958 | -0.221 | 121.5449
2.5 | 1.2779 | 0.01005 | -0.2201 | 127.1542
3 | 1.3339 | 0.01029 | -0.2196 | 129.6307
3.5 | 1.3891 | 0.01057 | -0.2189 | 131.4191
4 | 1.4442 | 0.01084 | -0.2181 | 133.2288
4.5 | 1.4967 | 0.01122 | -0.2168 | 133.3957
5 | 1.5488 | 0.01157 | -0.2154 | 133.8634
5.5 | 1.5977 | 0.01202 | -0.2134 | 132.9201
6 | 1.6423 | 0.01259 | -0.2106 | 130.4448
6.5 | 1.6818 | 0.01317 | -0.2069 | 127.6993
7 | 1.7172 | 0.01364 | -0.2025 | 125.8944
7.5 | 1.7496 | 0.01488 | -0.1979 | 117.5806
8 | 1.775 | 0.01661 | -0.1925 | 106.8633
8.5 | 1.7975 | 0.01866 | -0.187 | 96.329
9 | 1.8223 | 0.02069 | -0.1822 | 88.0764
9.5 | 1.8488 | 0.0227 | -0.1778 | 81.4449
10 | 1.8726 | 0.02497 | -0.1733 | 74.994
10.5 | 1.8906 | 0.02773 | -0.1684 | 68.1789
11 | 1.8942 | 0.03165 | -0.1624 | 59.8483
11.5 | 1.8603 | 0.03885 | -0.1538 | 47.8842
12 | 1.8609 | 0.04376 | -0.1491 | 42.5251
12.5 | 1.8666 | 0.04853 | -0.1452 | 38.4628
13 | 1.8684 | 0.05396 | -0.1418 | 34.6256
13.5 | 1.868 | 0.05995 | -0.1389 | 31.1593
14 | 1.8675 | 0.06625 | -0.1366 | 28.1887
14.5 | 1.8616 | 0.07341 | -0.1348 | 25.3589
15 | 1.8503 | 0.08149 | -0.1335 | 22.7059
15.5 | 1.8391 | 0.08968 | -0.1327 | 20.5074
16 | 1.8196 | 0.09913 | -0.1326 | 18.3557

## 47. Re 1M Mach 0.50 (1)
BIGFOIL.COM POLAR EXPORT
goe225
GOE 225 (MVA H.35) |  |  |  | Cl Max: | 2.089 | at alpha= | 8.5 | deg
JavaFoil+Calcfoil stall+Eppler ext transition |  |  |  | L/D Max: | 104.028 | at alpha= | 5.5 | deg
Re: | 1000000 |  |  | Cd Min: | 0.01348 | at alpha= | -3 | deg
Mach: | 0.5 |  |  | Cl=0 at alpha= | -8.875 | deg
|  |  |  | @ Cl=0.1, Cd= | 0.056696
|  |  |  | @ Cl=0.4, Cd= | 0.025154
|  |  |  | @ Cl=0.6, Cd= | 0.020875
alpha (deg) | Cl | Cd | Cm | Cl/Cd
-20 | -0.595 | 0.19969 | -0.113 | -2.98
-19.5 | -0.569 | 0.1921 | -0.113 | -2.963
-19 | -0.543 | 0.18727 | -0.113 | -2.9
-18.5 | -0.517 | 0.18485 | -0.114 | -2.797
-18 | -0.491 | 0.17827 | -0.115 | -2.755
-17.5 | -0.466 | 0.16792 | -0.118 | -2.774
-17 | -0.439 | 0.16417 | -0.116 | -2.672
-16.5 | -0.411 | 0.16175 | -0.112 | -2.544
-16 | -0.385 | 0.14924 | -0.111 | -2.578
-15.5 | -0.358 | 0.14514 | -0.109 | -2.467
-15 | -0.331 | 0.14009 | -0.109 | -2.366
-14.5 | -0.305 | 0.13478 | -0.109 | -2.263
-14 | -0.278 | 0.13038 | -0.109 | -2.135
-13.5 | -0.252 | 0.1268 | -0.109 | -1.985
-13 | -0.225 | 0.1289 | -0.105 | -1.743
-12.5 | -0.197 | 0.12145 | -0.097 | -1.626
-12 | -0.171 | 0.11994 | -0.097 | -1.423
-11.5 | -0.144 | 0.10013 | -0.101 | -1.438
-11 | -0.117 | 0.09842 | -0.103 | -1.19
-10.5 | -0.09 | 0.09326 | -0.104 | -0.967
-10 | -0.063 | 0.091 | -0.105 | -0.694
-9.5 | -0.036 | 0.08472 | -0.105 | -0.426
-9 | -0.009 | 0.08417 | -0.106 | -0.106
-8.5 | 0.027 | 0.0638 | -0.101 | 0.419
-8 | 0.075 | 0.05804 | -0.103 | 1.298
-7.5 | 0.128 | 0.05519 | -0.105 | 2.319
-7 | 0.183 | 0.05178 | -0.107 | 3.534
-6.5 | 0.239 | 0.049 | -0.109 | 4.887
-6 | 0.316 | 0.03208 | -0.181 | 9.863
-5.5 | 0.388 | 0.02566 | -0.194 | 15.133
-5 | 0.458 | 0.02271 | -0.2 | 20.158
-4.5 | 0.527 | 0.02263 | -0.205 | 23.287
-4 | 0.599 | 0.02091 | -0.21 | 28.632
-3.5 | 0.683 | 0.01798 | -0.22 | 37.999
-3 | 0.792 | 0.01348 | -0.235 | 58.805
-2.5 | 0.864 | 0.01352 | -0.236 | 63.878
-2 | 0.932 | 0.01351 | -0.238 | 68.992
-1.5 | 1.001 | 0.0135 | -0.239 | 74.167
-1 | 1.069 | 0.01368 | -0.24 | 78.139
-0.5 | 1.138 | 0.01388 | -0.241 | 81.928
0 | 1.215 | 0.01407 | -0.242 | 86.369
0.5 | 1.283 | 0.01426 | -0.243 | 90.015
1 | 1.352 | 0.01448 | -0.244 | 93.322
1.5 | 1.42 | 0.0174 | -0.245 | 81.597
2 | 1.487 | 0.01784 | -0.246 | 83.35
2.5 | 1.554 | 0.01568 | -0.247 | 99.079
3 | 1.62 | 0.01599 | -0.248 | 101.304
3.5 | 1.686 | 0.01647 | -0.249 | 102.365
4 | 1.751 | 0.01683 | -0.249 | 103.999
4.5 | 1.815 | 0.01756 | -0.25 | 103.365
5 | 1.878 | 0.01806 | -0.251 | 104
5.5 | 1.94 | 0.01865 | -0.252 | 104.028
6 | 1.999 | 0.024 | -0.253 | 83.292
6.5 | 1.991 | 0.03513 | -0.246 | 56.694
7 | 2.029 | 0.03727 | -0.246 | 54.432
7.5 | 2.061 | 0.03974 | -0.246 | 51.846
8 | 2.081 | 0.04141 | -0.246 | 50.269
8.5 | 2.089 | 0.04446 | -0.246 | 46.985
9 | 2.079 | 0.04693 | -0.246 | 44.305
9.5 | 2.042 | 0.05064 | -0.245 | 40.326
10 | 1.952 | 0.05433 | -0.245 | 35.926
10.5 | 1.439 | 0.08434 | -0.12 | 17.058
11 | 1.097 | 0.10474 | -0.116 | 10.473
11.5 | 1.124 | 0.15596 | -0.113 | 7.205
12 | 1.152 | 0.12527 | -0.117 | 9.194
12.5 | 1.185 | 0.13201 | -0.138 | 8.98
13 | 1.211 | 0.14218 | -0.135 | 8.52
13.5 | 1.24 | 0.14617 | -0.138 | 8.481

## 48. Re 1M Mach 0.50 (2)
BIGFOIL.COM POLAR EXPORT
goe225
GOE 225 (MVA H.35) |  |  |  | Cl Max: | 1.9238 | at alpha= | 10.5 | deg
XFOIL ncrit=9 |  |  |  | L/D Max: | 115.021 | at alpha= | 2 | deg
Re: | 1000000 |  |  | Cd Min: | 0.24343 | at alpha= | -20 | deg
Mach: | 0.5 |  |  | Cl=0 at alpha= | -10.8313 | deg
|  |  |  | @ Cl=0.1, Cd= | 0.086528
|  |  |  | @ Cl=0.4, Cd= | 0.01295
|  |  |  | @ Cl=0.6, Cd= | 0.0099317
alpha (deg) | Cl | Cd | Cm | Cl/Cd
-20 | -0.4082 | 0.24343 | -0.0289 | -1.6769
-19.5 | -0.3842 | 0.23575 | -0.0338 | -1.6297
-19 | -0.362 | 0.22716 | -0.0393 | -1.5936
-18.5 | -0.3396 | 0.21973 | -0.0436 | -1.5455
-18 | -0.3034 | 0.21227 | -0.0515 | -1.4293
-17.5 | -0.2737 | 0.20464 | -0.0576 | -1.3375
-17 | -0.2555 | 0.19651 | -0.0613 | -1.3002
-16.5 | -0.2366 | 0.18874 | -0.0655 | -1.2536
-16 | -0.2117 | 0.18286 | -0.0682 | -1.1577
-15.5 | -0.1874 | 0.17664 | -0.0719 | -1.0609
-15 | -0.1679 | 0.1685 | -0.0766 | -0.99644
-14.5 | -0.1506 | 0.16074 | -0.0811 | -0.93692
-14 | -0.1241 | 0.15504 | -0.0833 | -0.80044
-13.5 | -0.1004 | 0.14922 | -0.0864 | -0.67283
-13 | -0.0856 | 0.14119 | -0.0913 | -0.60628
-12.5 | -0.0665 | 0.13404 | -0.0946 | -0.49612
-12 | -0.0404 | 0.12894 | -0.0967 | -0.31332
-11.5 | -0.0178 | 0.12326 | -0.0996 | -0.14441
-11 | -0.0082 | 0.11517 | -0.1052 | -0.071199
-10.5 | 0.0161 | 0.10931 | -0.107 | 0.14729
-10 | 0.0423 | 0.10457 | -0.1092 | 0.40451
-9 | 0.0718 | 0.09071 | -0.1179 | 0.79153
-8.5 | 0.101 | 0.08638 | -0.1193 | 1.1693
-8 | 0.1271 | 0.08169 | -0.1219 | 1.5559
-7.5 | 0.1358 | 0.0735 | -0.1291 | 1.8476
-7 | 0.162 | 0.06896 | -0.1307 | 2.3492
-6.5 | 0.1898 | 0.06449 | -0.1334 | 2.9431
-6 | 0.2016 | 0.05608 | -0.1411 | 3.5949
-5.5 | 0.2916 | 0.01727 | -0.2291 | 16.8848
-5 | 0.3939 | 0.01307 | -0.2404 | 30.1377
-4.5 | 0.4795 | 0.01138 | -0.2439 | 42.1353
-4 | 0.5604 | 0.01038 | -0.2457 | 53.9884
-3.5 | 0.6399 | 0.00948 | -0.2474 | 67.5
-3 | 0.7151 | 0.00902 | -0.248 | 79.2794
-2.5 | 0.7786 | 0.00921 | -0.2466 | 84.5385
-2 | 0.8423 | 0.00954 | -0.2454 | 88.2914
-1.5 | 0.9075 | 0.00986 | -0.2445 | 92.0385
-1 | 0.9731 | 0.01012 | -0.2436 | 96.1561
-0.5 | 1.0387 | 0.01033 | -0.2429 | 100.5518
0 | 1.1027 | 0.01059 | -0.2418 | 104.1265
0.5 | 1.1696 | 0.01063 | -0.2414 | 110.0282
1 | 1.2305 | 0.01099 | -0.2397 | 111.9654
1.5 | 1.2926 | 0.0113 | -0.2381 | 114.3894
2 | 1.3492 | 0.01173 | -0.2354 | 115.0213
2.5 | 1.3963 | 0.01228 | -0.2308 | 113.7052
3 | 1.4527 | 0.01277 | -0.228 | 113.7588
3.5 | 1.5074 | 0.01343 | -0.2249 | 112.2413
4 | 1.5593 | 0.01427 | -0.2215 | 109.2712
4.5 | 1.6133 | 0.01511 | -0.2183 | 106.7704
5 | 1.6641 | 0.01616 | -0.2146 | 102.9765
5.5 | 1.7116 | 0.01748 | -0.2105 | 97.9176
6 | 1.7546 | 0.01912 | -0.206 | 91.7678
6.5 | 1.7878 | 0.02139 | -0.2004 | 83.5811
7 | 1.815 | 0.02412 | -0.1943 | 75.2488
7.5 | 1.8385 | 0.02723 | -0.1884 | 67.5174
8.5 | 1.8786 | 0.03383 | -0.1759 | 55.5306
9 | 1.8963 | 0.03789 | -0.1702 | 50.0475
9.5 | 1.9108 | 0.04244 | -0.1647 | 45.0236
10 | 1.9214 | 0.04754 | -0.1596 | 40.4165
10.5 | 1.9238 | 0.05367 | -0.1548 | 35.845
11 | 1.9001 | 0.06243 | -0.1503 | 30.4357
11.5 | 1.8316 | 0.07594 | -0.1471 | 24.119
12 | 1.801 | 0.08634 | -0.1451 | 20.8594
12.5 | 1.7719 | 0.09689 | -0.144 | 18.2877
13 | 1.753 | 0.10668 | -0.1436 | 16.4323
13.5 | 1.7329 | 0.11696 | -0.1442 | 14.8162
14 | 1.7116 | 0.12784 | -0.146 | 13.3886
14.5 | 1.6978 | 0.13812 | -0.1482 | 12.2922
15 | 1.6811 | 0.14925 | -0.1519 | 11.2637
15.5 | 1.6692 | 0.16017 | -0.1562 | 10.4214

## 49. Re 2M Mach 0.00 (1)
BIGFOIL.COM POLAR EXPORT
goe225
GOE 225 (MVA H.35) |  |  |  | Cl Max: | 2.285 | at alpha= | 13.5 | deg
JavaFoil+Calcfoil stall+Eppler ext transition |  |  |  | L/D Max: | 116.941 | at alpha= | 5.5 | deg
Re: | 2000000 |  |  | Cd Min: | 0.01147 | at alpha= | -5.5 | deg
Mach: | 0 |  |  | Cl=0 at alpha= | -8.8367 | deg
|  |  |  | @ Cl=0.1, Cd= | 0.023774
|  |  |  | @ Cl=0.4, Cd= | 0.011601
|  |  |  | @ Cl=0.6, Cd= | 0.012491
alpha (deg) | Cl | Cd | Cm | Cl/Cd
-20 | -0.606 | 0.1646 | -0.081 | -3.681
-19.5 | -0.598 | 0.15775 | -0.082 | -3.79
-19 | -0.588 | 0.15193 | -0.083 | -3.871
-18.5 | -0.577 | 0.1452 | -0.083 | -3.971
-18 | -0.563 | 0.1402 | -0.083 | -4.019
-17.5 | -0.549 | 0.13204 | -0.084 | -4.155
-17 | -0.532 | 0.12778 | -0.085 | -4.163
-16.5 | -0.513 | 0.12151 | -0.086 | -4.224
-16 | -0.493 | 0.11597 | -0.086 | -4.248
-15.5 | -0.47 | 0.11069 | -0.087 | -4.247
-15 | -0.446 | 0.10565 | -0.088 | -4.218
-14.5 | -0.419 | 0.10038 | -0.088 | -4.176
-14 | -0.391 | 0.09566 | -0.089 | -4.086
-13.5 | -0.364 | 0.08671 | -0.108 | -4.202
-13 | -0.333 | 0.0801 | -0.114 | -4.161
-12.5 | -0.3 | 0.07363 | -0.119 | -4.077
-12 | -0.265 | 0.06849 | -0.123 | -3.869
-11.5 | -0.229 | 0.06188 | -0.13 | -3.695
-11 | -0.19 | 0.05518 | -0.137 | -3.451
-10.5 | -0.149 | 0.05168 | -0.139 | -2.885
-10 | -0.107 | 0.0451 | -0.146 | -2.372
-9.5 | -0.062 | 0.04023 | -0.151 | -1.549
-9 | -0.016 | 0.03248 | -0.16 | -0.489
-8.5 | 0.033 | 0.02715 | -0.167 | 1.232
-8 | 0.085 | 0.0241 | -0.17 | 3.513
-7.5 | 0.137 | 0.02297 | -0.172 | 5.964
-7 | 0.192 | 0.01981 | -0.177 | 9.708
-6.5 | 0.25 | 0.01745 | -0.181 | 14.309
-6 | 0.326 | 0.01211 | -0.198 | 26.898
-5.5 | 0.386 | 0.01147 | -0.199 | 33.701
-5 | 0.447 | 0.01204 | -0.2 | 37.084
-4.5 | 0.507 | 0.01201 | -0.201 | 42.212
-4 | 0.568 | 0.013 | -0.202 | 43.673
-3.5 | 0.629 | 0.01203 | -0.203 | 52.263
-3 | 0.689 | 0.01306 | -0.204 | 52.763
-2.5 | 0.75 | 0.01311 | -0.205 | 57.21
-2 | 0.81 | 0.01309 | -0.206 | 61.896
-1.5 | 0.869 | 0.01316 | -0.207 | 66.077
-1 | 0.929 | 0.01331 | -0.208 | 69.798
-0.5 | 0.988 | 0.01351 | -0.209 | 73.182
0 | 1.055 | 0.01226 | -0.21 | 86.067
0.5 | 1.115 | 0.01238 | -0.21 | 90.046
1 | 1.175 | 0.01422 | -0.211 | 82.627
1.5 | 1.234 | 0.01434 | -0.212 | 86.06
2 | 1.293 | 0.01294 | -0.213 | 99.968
2.5 | 1.353 | 0.01488 | -0.214 | 90.897
3 | 1.412 | 0.01333 | -0.215 | 105.92
3.5 | 1.47 | 0.01348 | -0.215 | 109.035
4 | 1.528 | 0.01375 | -0.216 | 111.157
4.5 | 1.586 | 0.01399 | -0.217 | 113.399
5 | 1.644 | 0.01421 | -0.218 | 115.734
5.5 | 1.702 | 0.01455 | -0.218 | 116.941
6 | 1.758 | 0.01512 | -0.219 | 116.264
6.5 | 1.812 | 0.01673 | -0.22 | 108.307
7 | 1.864 | 0.01726 | -0.221 | 107.988
7.5 | 1.915 | 0.01849 | -0.221 | 103.582
8 | 1.965 | 0.0264 | -0.222 | 74.417
8.5 | 2.013 | 0.02312 | -0.222 | 87.082
9 | 2.06 | 0.02382 | -0.223 | 86.463
9.5 | 2.104 | 0.0246 | -0.224 | 85.555
10 | 2.147 | 0.02527 | -0.224 | 84.979
10.5 | 2.188 | 0.02602 | -0.225 | 84.088
11 | 2.181 | 0.03178 | -0.221 | 68.612
11.5 | 2.212 | 0.03292 | -0.221 | 67.184
12 | 2.241 | 0.03413 | -0.221 | 65.655
12.5 | 2.268 | 0.0355 | -0.221 | 63.89
13 | 2.281 | 0.03693 | -0.221 | 61.775
13.5 | 2.285 | 0.03852 | -0.221 | 59.321
14 | 2.282 | 0.04012 | -0.221 | 56.882
14.5 | 2.276 | 0.04161 | -0.221 | 54.698
15 | 2.262 | 0.04367 | -0.221 | 51.809
15.5 | 2.243 | 0.04553 | -0.22 | 49.271
16 | 2.22 | 0.04759 | -0.22 | 46.653
16.5 | 2.194 | 0.04996 | -0.22 | 43.91
17 | 2.161 | 0.05268 | -0.22 | 41.014
17.5 | 2.122 | 0.05569 | -0.219 | 38.106
18 | 2.082 | 0.05888 | -0.219 | 35.362
18.5 | 2.037 | 0.06193 | -0.219 | 32.89

## 50. Re 2M Mach 0.00 (2)
BIGFOIL.COM POLAR EXPORT
goe225
GOE 225 (MVA H.35) |  |  |  | Cl Max: | 1.9959 | at alpha= | 15.5 | deg
XFOIL ncrit=9 |  |  |  | L/D Max: | 161.374 | at alpha= | 4.5 | deg
Re: | 2000000 |  |  | Cd Min: | 0.17856 | at alpha= | -17 | deg
Mach: | 0 |  |  | Cl=0 at alpha= | -8.0608 | deg
|  |  |  | @ Cl=0.1, Cd= | 0.010052
|  |  |  | @ Cl=0.4, Cd= | 0.0076461
|  |  |  | @ Cl=0.6, Cd= | 0.0068756
alpha (deg) | Cl | Cd | Cm | Cl/Cd
-17 | -0.3053 | 0.17856 | -0.0458 | -1.7098
-16 | -0.2673 | 0.16963 | -0.0507 | -1.5758
-15.5 | -0.2547 | 0.16199 | -0.054 | -1.5723
-14.5 | -0.0979 | 0.13456 | -0.0753 | -0.72756
-12.5 | -0.4941 | 0.05673 | -0.1128 | -8.7097
-12 | -0.5131 | 0.03558 | -0.1462 | -14.421
-11.5 | -0.4472 | 0.02525 | -0.17 | -17.7109
-11 | -0.3721 | 0.02004 | -0.184 | -18.5679
-10.5 | -0.3027 | 0.01584 | -0.1933 | -19.1098
-10 | -0.2401 | 0.01436 | -0.1966 | -16.7201
-9 | -0.1162 | 0.01237 | -0.2009 | -9.3937
-8.5 | -0.0542 | 0.01154 | -0.2026 | -4.6967
-8 | 0.0075 | 0.01083 | -0.2042 | 0.69252
-7.5 | 0.0689 | 0.01028 | -0.2055 | 6.7023
-7 | 0.1302 | 0.00983 | -0.2066 | 13.2452
-6.5 | 0.1934 | 0.00895 | -0.2085 | 21.6089
-6 | 0.2553 | 0.00843 | -0.2098 | 30.2847
-5.5 | 0.3165 | 0.00809 | -0.2108 | 39.1224
-5 | 0.378 | 0.00774 | -0.2118 | 48.8372
-4.5 | 0.4389 | 0.00748 | -0.2127 | 58.6765
-4 | 0.5 | 0.00719 | -0.2136 | 69.541
-3.5 | 0.5607 | 0.00698 | -0.2144 | 80.3295
-3 | 0.6209 | 0.00682 | -0.2151 | 91.0411
-2.5 | 0.6803 | 0.00666 | -0.2158 | 102.1471
-2 | 0.7351 | 0.00714 | -0.2155 | 102.9552
-1.5 | 0.7915 | 0.00743 | -0.2156 | 106.5276
-1 | 0.8488 | 0.00762 | -0.2158 | 111.3911
-0.5 | 0.9065 | 0.00773 | -0.2161 | 117.2704
0 | 0.9644 | 0.00781 | -0.2164 | 123.4827
0.5 | 1.0231 | 0.00768 | -0.2172 | 133.2161
1 | 1.08 | 0.00783 | -0.2173 | 137.931
1.5 | 1.1364 | 0.00801 | -0.2174 | 141.8727
2 | 1.1933 | 0.00813 | -0.2176 | 146.7774
2.5 | 1.2493 | 0.00829 | -0.2176 | 150.6996
3 | 1.3052 | 0.00845 | -0.2177 | 154.4615
3.5 | 1.3607 | 0.00861 | -0.2177 | 158.0372
4 | 1.415 | 0.00883 | -0.2175 | 160.2492
4.5 | 1.4685 | 0.0091 | -0.2171 | 161.3736
5 | 1.5202 | 0.00946 | -0.2165 | 160.6977
5.5 | 1.5711 | 0.00984 | -0.2157 | 159.6646
6 | 1.6195 | 0.01033 | -0.2144 | 156.7764
6.5 | 1.6642 | 0.011 | -0.2125 | 151.2909
7 | 1.7028 | 0.01193 | -0.2096 | 142.7326
7.5 | 1.7342 | 0.01306 | -0.2053 | 132.7871
8 | 1.7638 | 0.0136 | -0.2007 | 129.6912
8.5 | 1.794 | 0.01466 | -0.1963 | 122.3738
9 | 1.8246 | 0.0158 | -0.1922 | 115.481
9.5 | 1.8536 | 0.0171 | -0.1882 | 108.3977
10 | 1.8749 | 0.01894 | -0.1832 | 98.9916
10.5 | 1.8608 | 0.02325 | -0.1738 | 80.0344
11 | 1.8788 | 0.02565 | -0.1692 | 73.2476
11.5 | 1.9015 | 0.02778 | -0.1656 | 68.4485
12 | 1.922 | 0.03015 | -0.1619 | 63.7479
12.5 | 1.9392 | 0.03282 | -0.1581 | 59.0859
13 | 1.9546 | 0.03576 | -0.1543 | 54.6588
13.5 | 1.9681 | 0.039 | -0.1508 | 50.4641
14 | 1.9787 | 0.04263 | -0.1472 | 46.4157
14.5 | 1.9871 | 0.04667 | -0.144 | 42.5777
15 | 1.9915 | 0.05132 | -0.1408 | 38.8055
15.5 | 1.9959 | 0.05616 | -0.1382 | 35.5395
16 | 1.993 | 0.06212 | -0.1357 | 32.0831
16.5 | 1.9937 | 0.06783 | -0.1339 | 29.3926
17 | 1.9892 | 0.0744 | -0.1324 | 26.7366
17.5 | 1.9796 | 0.08181 | -0.1314 | 24.1975
18 | 1.9627 | 0.0903 | -0.1308 | 21.7353
18.5 | 1.9524 | 0.09805 | -0.1307 | 19.9123
19 | 1.9405 | 0.10602 | -0.1309 | 18.3032
19.5 | 1.9258 | 0.1145 | -0.1317 | 16.8192
20 | 1.9119 | 0.12299 | -0.133 | 15.5452

## 51. Re 2M Mach 0.10 (1)
BIGFOIL.COM POLAR EXPORT
goe225
GOE 225 (MVA H.35) |  |  |  | Cl Max: | 2.281 | at alpha= | 13.5 | deg
JavaFoil+Calcfoil stall+Eppler ext transition |  |  |  | L/D Max: | 117.846 | at alpha= | 5.5 | deg
Re: | 2000000 |  |  | Cd Min: | 0.01093 | at alpha= | -5.5 | deg
Mach: | 0.1 |  |  | Cl=0 at alpha= | -8.8367 | deg
|  |  |  | @ Cl=0.1, Cd= | 0.024844
|  |  |  | @ Cl=0.4, Cd= | 0.011123
|  |  |  | @ Cl=0.6, Cd= | 0.012541
alpha (deg) | Cl | Cd | Cm | Cl/Cd
-20 | -0.584 | 0.16661 | -0.081 | -3.506
-19.5 | -0.578 | 0.15961 | -0.082 | -3.623
-19 | -0.571 | 0.15328 | -0.082 | -3.723
-18.5 | -0.561 | 0.14649 | -0.083 | -3.832
-18 | -0.55 | 0.14148 | -0.084 | -3.888
-17.5 | -0.537 | 0.13229 | -0.085 | -4.059
-17 | -0.522 | 0.12861 | -0.085 | -4.057
-16.5 | -0.505 | 0.12185 | -0.086 | -4.142
-16 | -0.485 | 0.11625 | -0.086 | -4.176
-15.5 | -0.464 | 0.11143 | -0.087 | -4.166
-15 | -0.441 | 0.10624 | -0.088 | -4.15
-14.5 | -0.416 | 0.10088 | -0.089 | -4.12
-14 | -0.388 | 0.09605 | -0.089 | -4.04
-13.5 | -0.359 | 0.09144 | -0.09 | -3.922
-13 | -0.331 | 0.08179 | -0.112 | -4.049
-12.5 | -0.299 | 0.07431 | -0.118 | -4.022
-12 | -0.263 | 0.07041 | -0.12 | -3.74
-11.5 | -0.228 | 0.06274 | -0.129 | -3.634
-11 | -0.189 | 0.05822 | -0.133 | -3.247
-10.5 | -0.148 | 0.05402 | -0.136 | -2.746
-10 | -0.107 | 0.04646 | -0.145 | -2.297
-9.5 | -0.062 | 0.04109 | -0.151 | -1.516
-9 | -0.016 | 0.03604 | -0.156 | -0.437
-8.5 | 0.033 | 0.02761 | -0.167 | 1.213
-8 | 0.084 | 0.02549 | -0.169 | 3.312
-7.5 | 0.137 | 0.02335 | -0.172 | 5.88
-7 | 0.193 | 0.02013 | -0.177 | 9.579
-6.5 | 0.249 | 0.01825 | -0.181 | 13.659
-6 | 0.327 | 0.01218 | -0.199 | 26.848
-5.5 | 0.388 | 0.01093 | -0.2 | 35.505
-5 | 0.449 | 0.01191 | -0.201 | 37.662
-4.5 | 0.51 | 0.01192 | -0.202 | 42.741
-4 | 0.57 | 0.01302 | -0.203 | 43.814
-3.5 | 0.632 | 0.01203 | -0.204 | 52.514
-3 | 0.693 | 0.01308 | -0.205 | 52.948
-2.5 | 0.754 | 0.01316 | -0.206 | 57.284
-2 | 0.814 | 0.0131 | -0.207 | 62.116
-1.5 | 0.874 | 0.01321 | -0.208 | 66.157
-1 | 0.933 | 0.01332 | -0.209 | 70.072
-0.5 | 0.993 | 0.0135 | -0.21 | 73.591
0 | 1.061 | 0.01222 | -0.211 | 86.761
0.5 | 1.121 | 0.01237 | -0.211 | 90.616
1 | 1.181 | 0.01424 | -0.212 | 82.927
1.5 | 1.24 | 0.01458 | -0.213 | 85.091
2 | 1.3 | 0.01293 | -0.214 | 100.527
2.5 | 1.359 | 0.01494 | -0.215 | 90.953
3 | 1.418 | 0.01332 | -0.216 | 106.468
3.5 | 1.477 | 0.01352 | -0.216 | 109.231
4 | 1.536 | 0.01373 | -0.217 | 111.875
4.5 | 1.594 | 0.01399 | -0.218 | 113.911
5 | 1.652 | 0.01423 | -0.219 | 116.096
5.5 | 1.71 | 0.01451 | -0.219 | 117.846
6 | 1.766 | 0.01789 | -0.22 | 98.745
6.5 | 1.82 | 0.02009 | -0.221 | 90.616
7 | 1.873 | 0.01731 | -0.222 | 108.187
7.5 | 1.924 | 0.0221 | -0.222 | 87.034
8 | 1.973 | 0.02639 | -0.223 | 74.769
8.5 | 2.021 | 0.02319 | -0.223 | 87.148
9 | 2.068 | 0.0239 | -0.224 | 86.495
9.5 | 2.112 | 0.02469 | -0.225 | 85.544
10 | 2.154 | 0.02541 | -0.225 | 84.768
10.5 | 2.195 | 0.02614 | -0.226 | 83.962
11 | 2.184 | 0.03211 | -0.222 | 68.031
11.5 | 2.216 | 0.03349 | -0.222 | 66.152
12 | 2.243 | 0.03476 | -0.222 | 64.534
12.5 | 2.268 | 0.036 | -0.222 | 63.016
13 | 2.28 | 0.03762 | -0.222 | 60.594
13.5 | 2.281 | 0.0392 | -0.222 | 58.188
14 | 2.275 | 0.04096 | -0.221 | 55.54
14.5 | 2.264 | 0.04266 | -0.221 | 53.076
15 | 2.247 | 0.04466 | -0.221 | 50.306
15.5 | 2.225 | 0.04651 | -0.221 | 47.833
16 | 2.197 | 0.04865 | -0.221 | 45.164
16.5 | 2.165 | 0.05105 | -0.221 | 42.403
17 | 2.126 | 0.05431 | -0.221 | 39.143
17.5 | 2.082 | 0.05768 | -0.22 | 36.092
18 | 2.036 | 0.06098 | -0.22 | 33.388
18.5 | 1.985 | 0.0649 | -0.219 | 30.581

## 52. Re 2M Mach 0.10 (2)
BIGFOIL.COM POLAR EXPORT
goe225
GOE 225 (MVA H.35) |  |  |  | Cl Max: | 1.9896 | at alpha= | 15.5 | deg
XFOIL ncrit=9 |  |  |  | L/D Max: | 160.62 | at alpha= | 5 | deg
Re: | 2000000 |  |  | Cd Min: | 0.1286 | at alpha= | 20 | deg
Mach: | 0.1 |  |  | Cl=0 at alpha= | -8.0407 | deg
|  |  |  | @ Cl=0.1, Cd= | 0.010151
|  |  |  | @ Cl=0.4, Cd= | 0.0076898
|  |  |  | @ Cl=0.6, Cd= | 0.0069139
alpha (deg) | Cl | Cd | Cm | Cl/Cd
-12 | -0.4609 | 0.05488 | -0.1155 | -8.3983
-11.5 | -0.4647 | 0.0333 | -0.1526 | -13.955
-11 | -0.3917 | 0.02349 | -0.176 | -16.6752
-10.5 | -0.313 | 0.01759 | -0.1912 | -17.7942
-10 | -0.2467 | 0.01499 | -0.1968 | -16.4576
-9.5 | -0.1836 | 0.01378 | -0.1995 | -13.3237
-9 | -0.1204 | 0.01271 | -0.2017 | -9.4729
-8.5 | -0.0575 | 0.0118 | -0.2036 | -4.8729
-8 | 0.0051 | 0.01102 | -0.2052 | 0.46279
-7.5 | 0.0672 | 0.01042 | -0.2065 | 6.4491
-7 | 0.1293 | 0.00991 | -0.2077 | 13.0474
-6.5 | 0.1929 | 0.00908 | -0.2095 | 21.2445
-6 | 0.2556 | 0.00851 | -0.2109 | 30.0353
-5.5 | 0.3174 | 0.00814 | -0.2119 | 38.9926
-5 | 0.3795 | 0.00778 | -0.2129 | 48.7789
-4.5 | 0.4409 | 0.00751 | -0.2138 | 58.7084
-4 | 0.5026 | 0.00722 | -0.2147 | 69.6122
-3.5 | 0.5636 | 0.00701 | -0.2155 | 80.3994
-3 | 0.6242 | 0.00685 | -0.2162 | 91.1241
-2.5 | 0.6837 | 0.00673 | -0.2168 | 101.5899
-2 | 0.7388 | 0.00721 | -0.2166 | 102.4688
-1 | 0.8537 | 0.00765 | -0.2169 | 111.5948
-0.5 | 0.9118 | 0.00776 | -0.2172 | 117.5
0 | 0.9698 | 0.00786 | -0.2174 | 123.3842
0.5 | 1.029 | 0.00773 | -0.2182 | 133.1177
1 | 1.0863 | 0.00787 | -0.2184 | 138.0305
1.5 | 1.1431 | 0.00804 | -0.2184 | 142.1766
2 | 1.2002 | 0.00818 | -0.2186 | 146.7237
2.5 | 1.2567 | 0.00834 | -0.2186 | 150.6835
3 | 1.3127 | 0.00851 | -0.2186 | 154.2538
3.5 | 1.3687 | 0.00866 | -0.2186 | 158.0485
4 | 1.4234 | 0.00888 | -0.2184 | 160.2928
5 | 1.5291 | 0.00952 | -0.2172 | 160.6197
5.5 | 1.58 | 0.00992 | -0.2163 | 159.2742
6 | 1.6279 | 0.01046 | -0.2148 | 155.631
6.5 | 1.6722 | 0.01116 | -0.2128 | 149.8387
7 | 1.7106 | 0.01208 | -0.2096 | 141.606
7.5 | 1.74 | 0.01326 | -0.2048 | 131.2217
8 | 1.7686 | 0.01384 | -0.1999 | 127.789
8.5 | 1.7991 | 0.01496 | -0.1955 | 120.2607
9 | 1.8304 | 0.01613 | -0.1915 | 113.478
9.5 | 1.8584 | 0.01754 | -0.1873 | 105.9521
10 | 1.8783 | 0.01954 | -0.1821 | 96.1259
10.5 | 1.863 | 0.02405 | -0.1726 | 77.4636
11 | 1.8817 | 0.02648 | -0.1682 | 71.0612
11.5 | 1.9039 | 0.02872 | -0.1645 | 66.2918
12 | 1.9243 | 0.03117 | -0.1608 | 61.7356
12.5 | 1.941 | 0.03398 | -0.1569 | 57.1218
13 | 1.9554 | 0.03713 | -0.1531 | 52.6636
13.5 | 1.9669 | 0.04066 | -0.1494 | 48.3743
14 | 1.9757 | 0.04462 | -0.1459 | 44.2784
14.5 | 1.9836 | 0.04888 | -0.1427 | 40.581
15 | 1.988 | 0.05368 | -0.1397 | 37.0343
15.5 | 1.9896 | 0.05904 | -0.1371 | 33.6992
16 | 1.9864 | 0.06522 | -0.1348 | 30.4569
16.5 | 1.9847 | 0.07142 | -0.1332 | 27.7891
17 | 1.9775 | 0.07851 | -0.1319 | 25.1879
17.5 | 1.9648 | 0.08644 | -0.1311 | 22.7302
18 | 1.9484 | 0.09502 | -0.1307 | 20.5052
18.5 | 1.9374 | 0.10294 | -0.1308 | 18.8207
19 | 1.9242 | 0.1112 | -0.1313 | 17.304
19.5 | 1.9092 | 0.1199 | -0.1325 | 15.9233
20 | 1.8947 | 0.1286 | -0.1342 | 14.7333

## 53. Re 2M Mach 0.25 (1)
BIGFOIL.COM POLAR EXPORT
goe225
GOE 225 (MVA H.35) |  |  |  | Cl Max: | 2.258 | at alpha= | 12.5 | deg
JavaFoil+Calcfoil stall+Eppler ext transition |  |  |  | L/D Max: | 118.035 | at alpha= | 5.5 | deg
Re: | 2000000 |  |  | Cd Min: | 0.01197 | at alpha= | -5 | deg
Mach: | 0.25 |  |  | Cl=0 at alpha= | -8.8367 | deg
|  |  |  | @ Cl=0.1, Cd= | 0.027757
|  |  |  | @ Cl=0.4, Cd= | 0.013583
|  |  |  | @ Cl=0.6, Cd= | 0.012868
alpha (deg) | Cl | Cd | Cm | Cl/Cd
-20 | -0.389 | 0.18968 | -0.085 | -2.052
-19.5 | -0.404 | 0.1776 | -0.085 | -2.274
-19 | -0.416 | 0.17098 | -0.085 | -2.43
-18.5 | -0.424 | 0.16122 | -0.085 | -2.633
-18 | -0.43 | 0.15433 | -0.085 | -2.789
-17.5 | -0.433 | 0.1454 | -0.085 | -2.98
-17 | -0.433 | 0.13674 | -0.085 | -3.167
-16.5 | -0.43 | 0.13056 | -0.086 | -3.291
-16 | -0.423 | 0.12388 | -0.086 | -3.413
-15.5 | -0.413 | 0.11693 | -0.087 | -3.531
-15 | -0.399 | 0.11067 | -0.088 | -3.61
-14.5 | -0.383 | 0.10485 | -0.089 | -3.651
-14 | -0.363 | 0.09938 | -0.089 | -3.651
-13.5 | -0.34 | 0.09437 | -0.091 | -3.6
-13 | -0.314 | 0.0891 | -0.092 | -3.52
-12.5 | -0.285 | 0.08493 | -0.092 | -3.35
-12 | -0.255 | 0.07534 | -0.114 | -3.391
-11.5 | -0.222 | 0.06893 | -0.122 | -3.221
-11 | -0.184 | 0.06781 | -0.118 | -2.712
-10.5 | -0.145 | 0.06238 | -0.124 | -2.328
-10 | -0.105 | 0.05519 | -0.135 | -1.897
-9.5 | -0.062 | 0.04783 | -0.145 | -1.288
-9 | -0.016 | 0.03765 | -0.157 | -0.42
-8.5 | 0.033 | 0.03343 | -0.163 | 0.995
-8 | 0.085 | 0.02869 | -0.17 | 2.96
-7.5 | 0.139 | 0.02533 | -0.174 | 5.476
-7 | 0.195 | 0.02211 | -0.179 | 8.811
-6.5 | 0.253 | 0.01968 | -0.183 | 12.838
-6 | 0.312 | 0.01787 | -0.186 | 17.443
-5.5 | 0.396 | 0.01369 | -0.205 | 28.953
-5 | 0.46 | 0.01197 | -0.207 | 38.417
-4.5 | 0.523 | 0.01303 | -0.208 | 40.119
-4 | 0.585 | 0.01313 | -0.209 | 44.583
-3.5 | 0.648 | 0.01203 | -0.21 | 53.906
-3 | 0.711 | 0.01317 | -0.211 | 53.993
-2.5 | 0.774 | 0.01327 | -0.212 | 58.361
-2 | 0.836 | 0.01318 | -0.213 | 63.425
-1.5 | 0.897 | 0.01333 | -0.214 | 67.33
-1 | 0.959 | 0.01347 | -0.215 | 71.15
-0.5 | 1.02 | 0.01222 | -0.215 | 83.453
0 | 1.089 | 0.01229 | -0.216 | 88.662
0.5 | 1.151 | 0.01246 | -0.217 | 92.337
1 | 1.213 | 0.01449 | -0.218 | 83.675
1.5 | 1.274 | 0.01463 | -0.219 | 87.08
2 | 1.335 | 0.01308 | -0.22 | 102.074
2.5 | 1.396 | 0.01526 | -0.221 | 91.465
3 | 1.456 | 0.01351 | -0.221 | 107.782
3.5 | 1.517 | 0.01368 | -0.222 | 110.87
4 | 1.576 | 0.01397 | -0.223 | 112.867
4.5 | 1.636 | 0.01424 | -0.224 | 114.918
5 | 1.695 | 0.01449 | -0.225 | 116.965
5.5 | 1.754 | 0.01486 | -0.225 | 118.035
6 | 1.812 | 0.0158 | -0.226 | 114.656
6.5 | 1.866 | 0.01742 | -0.227 | 107.08
7 | 1.918 | 0.01794 | -0.228 | 106.934
7.5 | 1.969 | 0.02295 | -0.229 | 85.784
8 | 2.018 | 0.02831 | -0.229 | 71.267
8.5 | 2.064 | 0.02428 | -0.23 | 85.012
9 | 2.108 | 0.02511 | -0.23 | 83.965
9.5 | 2.107 | 0.03086 | -0.226 | 68.273
10 | 2.141 | 0.03223 | -0.226 | 66.423
10.5 | 2.171 | 0.0336 | -0.226 | 64.624
11 | 2.2 | 0.03488 | -0.227 | 63.058
11.5 | 2.224 | 0.03643 | -0.227 | 61.032
12 | 2.243 | 0.03823 | -0.227 | 58.656
12.5 | 2.258 | 0.04002 | -0.226 | 56.413
13 | 2.255 | 0.0414 | -0.226 | 54.457
13.5 | 2.235 | 0.04347 | -0.226 | 51.423
14 | 2.206 | 0.04608 | -0.226 | 47.876
14.5 | 2.169 | 0.04811 | -0.226 | 45.084
15 | 2.122 | 0.05107 | -0.226 | 41.551
15.5 | 2.064 | 0.0533 | -0.225 | 38.73
16 | 1.997 | 0.05602 | -0.225 | 35.648
16.5 | 1.917 | 0.0625 | -0.224 | 30.672
17 | 1.83 | 0.06754 | -0.223 | 27.089
17.5 | 1.726 | 0.07473 | -0.221 | 23.098

## 54. Re 2M Mach 0.25 (2)
BIGFOIL.COM POLAR EXPORT
goe225
GOE 225 (MVA H.35) |  |  |  | Cl Max: | 1.9605 | at alpha= | 14 | deg
XFOIL ncrit=9 |  |  |  | L/D Max: | 159.706 | at alpha= | 4.5 | deg
Re: | 2000000 |  |  | Cd Min: | 0.22284 | at alpha= | -20 | deg
Mach: | 0.25 |  |  | Cl=0 at alpha= | -7.9162 | deg
|  |  |  | @ Cl=0.1, Cd= | 0.010873
|  |  |  | @ Cl=0.4, Cd= | 0.0079496
|  |  |  | @ Cl=0.6, Cd= | 0.0070814
alpha (deg) | Cl | Cd | Cm | Cl/Cd
-20 | -0.4096 | 0.22284 | -0.0229 | -1.8381
-19.5 | -0.3899 | 0.21719 | -0.0268 | -1.7952
-19 | -0.3689 | 0.21188 | -0.0307 | -1.7411
-18.5 | -0.3484 | 0.20618 | -0.0346 | -1.6898
-18 | -0.3287 | 0.1963 | -0.0409 | -1.6745
-17.5 | -0.3099 | 0.18977 | -0.0446 | -1.633
-17 | -0.2937 | 0.18395 | -0.0471 | -1.5966
-16.5 | -0.2795 | 0.17626 | -0.0507 | -1.5857
-15.5 | -0.2394 | 0.16547 | -0.057 | -1.4468
-15 | -0.2258 | 0.15777 | -0.0605 | -1.4312
-14.5 | -0.2134 | 0.14989 | -0.0641 | -1.4237
-14 | -0.1903 | 0.14562 | -0.0668 | -1.3068
-13.5 | -0.1744 | 0.13902 | -0.07 | -1.2545
-13 | -0.173 | 0.12839 | -0.0744 | -1.3475
-12.5 | -0.1469 | 0.12492 | -0.0766 | -1.176
-12 | -0.1252 | 0.12021 | -0.0792 | -1.0415
-11.5 | -0.1138 | 0.11272 | -0.0827 | -1.0096
-11 | -0.1131 | 0.1027 | -0.0875 | -1.1013
-10.5 | -0.0827 | 0.10004 | -0.0894 | -0.82667
-10 | -0.2825 | 0.05208 | -0.1241 | -5.4243
-9.5 | -0.229 | 0.0196 | -0.1934 | -11.6837
-9 | -0.1502 | 0.0158 | -0.2031 | -9.5063
-8.5 | -0.0798 | 0.0139 | -0.2072 | -5.741
-8 | -0.0113 | 0.01251 | -0.21 | -0.90328
-7.5 | 0.0561 | 0.01145 | -0.212 | 4.8996
-7 | 0.1231 | 0.01057 | -0.2137 | 11.6462
-6.5 | 0.1888 | 0.01002 | -0.2148 | 18.8423
-6 | 0.2564 | 0.00899 | -0.2169 | 28.5206
-5.5 | 0.3222 | 0.00844 | -0.2182 | 38.1754
-5 | 0.3875 | 0.00801 | -0.2192 | 48.377
-4.5 | 0.4517 | 0.0077 | -0.2201 | 58.6623
-4 | 0.516 | 0.00743 | -0.2209 | 69.4482
-3.5 | 0.5802 | 0.00711 | -0.2218 | 81.6034
-3 | 0.6426 | 0.00702 | -0.2223 | 91.5385
-2.5 | 0.7008 | 0.00731 | -0.2222 | 95.8687
-2 | 0.7598 | 0.00752 | -0.2224 | 101.0372
-0.5 | 0.9401 | 0.00796 | -0.223 | 118.103
0 | 1.0004 | 0.00804 | -0.2232 | 124.4279
0.5 | 1.0609 | 0.00799 | -0.2238 | 132.7785
1 | 1.1205 | 0.0081 | -0.224 | 138.3333
1.5 | 1.1798 | 0.00824 | -0.224 | 143.1796
2 | 1.238 | 0.00845 | -0.2239 | 146.5089
2.5 | 1.2968 | 0.0086 | -0.2238 | 150.7907
3.5 | 1.4116 | 0.00902 | -0.2232 | 156.4967
4 | 1.4687 | 0.00922 | -0.2228 | 159.295
4.5 | 1.5236 | 0.00954 | -0.222 | 159.7065
5 | 1.5756 | 0.00999 | -0.2207 | 157.7177
5.5 | 1.6257 | 0.01051 | -0.2189 | 154.6813
6 | 1.6723 | 0.01113 | -0.2165 | 150.2516
6.5 | 1.7119 | 0.01199 | -0.2128 | 142.7773
7 | 1.7384 | 0.01313 | -0.2066 | 132.3991
7.5 | 1.7671 | 0.01446 | -0.2013 | 122.2061
8 | 1.7974 | 0.0154 | -0.1966 | 116.7143
8.5 | 1.8302 | 0.01674 | -0.1923 | 109.3309
9 | 1.8607 | 0.0183 | -0.188 | 101.6776
9.5 | 1.8853 | 0.02029 | -0.183 | 92.9177
10 | 1.8898 | 0.0237 | -0.176 | 79.7384
10.5 | 1.878 | 0.02851 | -0.1677 | 65.8716
11 | 1.8959 | 0.03143 | -0.1632 | 60.3213
11.5 | 1.913 | 0.03452 | -0.1589 | 55.4171
12 | 1.9291 | 0.03785 | -0.1548 | 50.967
12.5 | 1.9424 | 0.04158 | -0.1509 | 46.7148
13 | 1.9512 | 0.04591 | -0.147 | 42.5005
13.5 | 1.9572 | 0.05076 | -0.1434 | 38.5579
14 | 1.9605 | 0.05612 | -0.1403 | 34.9341
14.5 | 1.96 | 0.06219 | -0.1375 | 31.5163
15 | 1.9563 | 0.06885 | -0.1353 | 28.4139
15.5 | 1.9456 | 0.07659 | -0.1336 | 25.4028
16 | 1.9379 | 0.08415 | -0.1324 | 23.0291
16.5 | 1.9246 | 0.09247 | -0.1317 | 20.8132
17 | 1.9076 | 0.10143 | -0.1316 | 18.8071
17.5 | 1.8855 | 0.1112 | -0.1321 | 16.9559
18 | 1.8719 | 0.11999 | -0.1331 | 15.6005
18.5 | 1.8578 | 0.12905 | -0.1347 | 14.396
19 | 1.8441 | 0.1381 | -0.1369 | 13.3534

## 55. Re 2M Mach 0.50 (1)
BIGFOIL.COM POLAR EXPORT
goe225
GOE 225 (MVA H.35) |  |  |  | Cl Max: | 2.099 | at alpha= | 8.5 | deg
JavaFoil+Calcfoil stall+Eppler ext transition |  |  |  | L/D Max: | 112.349 | at alpha= | 4.5 | deg
Re: | 2000000 |  |  | Cd Min: | 0.01269 | at alpha= | -1 | deg
Mach: | 0.5 |  |  | Cl=0 at alpha= | -8.875 | deg
|  |  |  | @ Cl=0.1, Cd= | 0.054401
|  |  |  | @ Cl=0.4, Cd= | 0.022701
|  |  |  | @ Cl=0.6, Cd= | 0.015617
alpha (deg) | Cl | Cd | Cm | Cl/Cd
-20 | -0.596 | 0.18036 | -0.114 | -3.302
-19.5 | -0.57 | 0.17603 | -0.114 | -3.236
-19 | -0.544 | 0.16948 | -0.115 | -3.207
-18.5 | -0.518 | 0.1639 | -0.116 | -3.158
-18 | -0.492 | 0.16088 | -0.116 | -3.055
-17.5 | -0.466 | 0.15391 | -0.12 | -3.031
-17 | -0.44 | 0.15268 | -0.119 | -2.88
-16.5 | -0.413 | 0.14498 | -0.117 | -2.845
-16 | -0.385 | 0.13492 | -0.114 | -2.857
-15.5 | -0.359 | 0.13182 | -0.113 | -2.721
-15 | -0.332 | 0.12563 | -0.111 | -2.642
-14.5 | -0.305 | 0.12263 | -0.112 | -2.49
-14 | -0.279 | 0.11783 | -0.111 | -2.365
-13.5 | -0.252 | 0.11281 | -0.112 | -2.233
-13 | -0.225 | 0.11594 | -0.113 | -1.943
-12.5 | -0.198 | 0.10986 | -0.101 | -1.799
-12 | -0.171 | 0.10758 | -0.1 | -1.588
-11.5 | -0.144 | 0.09202 | -0.104 | -1.566
-11 | -0.118 | 0.07903 | -0.113 | -1.487
-10.5 | -0.091 | 0.07315 | -0.12 | -1.24
-10 | -0.064 | 0.06669 | -0.129 | -0.957
-9.5 | -0.037 | 0.06085 | -0.134 | -0.601
-9 | -0.009 | 0.05743 | -0.135 | -0.157
-8.5 | 0.027 | 0.06056 | -0.104 | 0.442
-8 | 0.075 | 0.05566 | -0.107 | 1.354
-7.5 | 0.128 | 0.05299 | -0.109 | 2.418
-7 | 0.192 | 0.03857 | -0.168 | 4.968
-6.5 | 0.258 | 0.03031 | -0.184 | 8.498
-6 | 0.326 | 0.02574 | -0.194 | 12.656
-5.5 | 0.394 | 0.02279 | -0.2 | 17.285
-5 | 0.463 | 0.02177 | -0.205 | 21.261
-4.5 | 0.534 | 0.0189 | -0.209 | 28.23
-4 | 0.648 | 0.01323 | -0.232 | 48.969
-3.5 | 0.721 | 0.01388 | -0.234 | 51.982
-3 | 0.793 | 0.01396 | -0.235 | 56.801
-2.5 | 0.864 | 0.01406 | -0.237 | 61.426
-2 | 0.933 | 0.01414 | -0.238 | 65.955
-1.5 | 1.001 | 0.01408 | -0.239 | 71.089
-1 | 1.069 | 0.01269 | -0.24 | 84.293
-0.5 | 1.138 | 0.01293 | -0.241 | 87.986
0 | 1.215 | 0.01308 | -0.242 | 92.895
0.5 | 1.283 | 0.01545 | -0.243 | 83.052
1 | 1.352 | 0.01386 | -0.244 | 97.556
1.5 | 1.42 | 0.01629 | -0.245 | 87.129
2 | 1.487 | 0.01437 | -0.246 | 103.478
2.5 | 1.554 | 0.01472 | -0.247 | 105.589
3 | 1.62 | 0.01489 | -0.248 | 108.783
3.5 | 1.686 | 0.01525 | -0.249 | 110.53
4 | 1.751 | 0.01561 | -0.249 | 112.168
4.5 | 1.815 | 0.01615 | -0.25 | 112.349
5 | 1.878 | 0.01684 | -0.251 | 111.505
5.5 | 1.94 | 0.01937 | -0.252 | 100.168
6 | 1.999 | 0.02007 | -0.253 | 99.606
6.5 | 2.001 | 0.03192 | -0.248 | 62.681
7 | 2.039 | 0.03376 | -0.248 | 60.382
7.5 | 2.071 | 0.03537 | -0.248 | 58.544
8 | 2.093 | 0.03763 | -0.248 | 55.604
8.5 | 2.099 | 0.0399 | -0.248 | 52.608
9 | 2.089 | 0.04225 | -0.247 | 49.461
9.5 | 2.05 | 0.04575 | -0.247 | 44.809
10 | 1.96 | 0.04972 | -0.247 | 39.427
10.5 | 1.705 | 0.05286 | -0.246 | 32.255
11 | 1.098 | 0.09478 | -0.12 | 11.583
11.5 | 1.124 | 0.1326 | -0.115 | 8.476
12 | 1.153 | 0.11191 | -0.123 | 10.304
12.5 | 1.32 | 0.09172 | -0.228 | 14.387
13 | 1.214 | 0.12697 | -0.141 | 9.56
13.5 | 1.242 | 0.1295 | -0.142 | 9.59

## 56. Re 2M Mach 0.50 (2)
BIGFOIL.COM POLAR EXPORT
goe225
GOE 225 (MVA H.35) |  |  |  | Cl Max: | 1.9757 | at alpha= | 9.5 | deg
XFOIL ncrit=9 |  |  |  | L/D Max: | 143.359 | at alpha= | 3 | deg
Re: | 2000000 |  |  | Cd Min: | 0.24055 | at alpha= | -20 | deg
Mach: | 0.5 |  |  | Cl=0 at alpha= | -10.455 | deg
|  |  |  | @ Cl=0.1, Cd= | 0.068517
|  |  |  | @ Cl=0.4, Cd= | 0.010063
|  |  |  | @ Cl=0.6, Cd= | 0.0084583
alpha (deg) | Cl | Cd | Cm | Cl/Cd
-20 | -0.4105 | 0.24055 | -0.0292 | -1.7065
-19.5 | -0.385 | 0.23198 | -0.0353 | -1.6596
-19 | -0.3581 | 0.22545 | -0.0403 | -1.5884
-18.5 | -0.3358 | 0.21927 | -0.0438 | -1.5314
-18 | -0.3131 | 0.21119 | -0.0484 | -1.4826
-17.5 | -0.2914 | 0.20284 | -0.0531 | -1.4366
-17 | -0.268 | 0.19588 | -0.0572 | -1.3682
-16.5 | -0.2449 | 0.18888 | -0.0614 | -1.2966
-16 | -0.227 | 0.17953 | -0.0661 | -1.2644
-15.5 | -0.1996 | 0.17462 | -0.0696 | -1.1431
-15 | -0.1768 | 0.16781 | -0.0735 | -1.0536
-14.5 | -0.1563 | 0.1604 | -0.0774 | -0.97444
-14 | -0.1408 | 0.15155 | -0.0816 | -0.92907
-13.5 | -0.1137 | 0.14684 | -0.0846 | -0.77431
-13 | -0.0926 | 0.14026 | -0.0881 | -0.6602
-12.5 | -0.0743 | 0.13296 | -0.0917 | -0.55881
-12 | -0.0565 | 0.1259 | -0.0952 | -0.44877
-11.5 | -0.0308 | 0.12088 | -0.0981 | -0.2548
-11 | -0.0128 | 0.11416 | -0.1014 | -0.11212
-10.5 | -0.0026 | 0.10545 | -0.1058 | -0.024656
-10 | 0.0263 | 0.10154 | -0.108 | 0.25901
-9.5 | 0.0477 | 0.09574 | -0.1112 | 0.49822
-9 | 0.0654 | 0.08925 | -0.1147 | 0.73277
-8.5 | 0.0817 | 0.08256 | -0.1186 | 0.98958
-8 | 0.0914 | 0.07441 | -0.1236 | 1.2283
-7.5 | 0.1022 | 0.06701 | -0.1287 | 1.5251
-7 | 0.1238 | 0.06153 | -0.1329 | 2.012
-6.5 | 0.1437 | 0.05528 | -0.1391 | 2.5995
-6 | 0.2188 | 0.01612 | -0.2289 | 13.5732
-5.5 | 0.3244 | 0.01154 | -0.2417 | 28.1109
-5 | 0.4119 | 0.00983 | -0.2454 | 41.9023
-4.5 | 0.4936 | 0.00891 | -0.2472 | 55.3984
-4 | 0.5717 | 0.00834 | -0.2481 | 68.5492
-3.5 | 0.6387 | 0.00862 | -0.2472 | 74.0951
-3 | 0.7089 | 0.00867 | -0.2471 | 81.7647
-2.5 | 0.7804 | 0.00866 | -0.2472 | 90.1155
-2 | 0.8516 | 0.00865 | -0.2473 | 98.4509
-1.5 | 0.9224 | 0.00861 | -0.2475 | 107.1312
-1 | 0.9918 | 0.00874 | -0.2473 | 113.4783
-0.5 | 1.0606 | 0.00887 | -0.2471 | 119.5716
0 | 1.1285 | 0.00904 | -0.2466 | 124.8341
0.5 | 1.196 | 0.0092 | -0.2461 | 130
1 | 1.2633 | 0.00926 | -0.2458 | 136.4255
1.5 | 1.3287 | 0.00948 | -0.2448 | 140.1582
2 | 1.3919 | 0.0098 | -0.2432 | 142.0306
2.5 | 1.452 | 0.01017 | -0.241 | 142.7729
3 | 1.511 | 0.01054 | -0.2384 | 143.3586
3.5 | 1.5591 | 0.01107 | -0.2336 | 140.8401
4 | 1.6126 | 0.01175 | -0.2301 | 137.2426
4.5 | 1.6655 | 0.01254 | -0.2265 | 132.815
5 | 1.7155 | 0.01355 | -0.2224 | 126.6052
5.5 | 1.7559 | 0.0151 | -0.2171 | 116.2848
6 | 1.7889 | 0.01716 | -0.2109 | 104.2483
6.5 | 1.8184 | 0.01956 | -0.2046 | 92.9652
7 | 1.8523 | 0.02187 | -0.199 | 84.6959
7.5 | 1.8849 | 0.02435 | -0.1934 | 77.4086
8.5 | 1.9398 | 0.0303 | -0.1817 | 64.0198
9 | 1.9665 | 0.03328 | -0.1764 | 59.0895
9.5 | 1.9757 | 0.03793 | -0.1699 | 52.0881
10 | 1.9318 | 0.04693 | -0.1615 | 41.1634
10.5 | 1.9056 | 0.05551 | -0.1558 | 34.3289
11 | 1.8989 | 0.0629 | -0.1518 | 30.1892
11.5 | 1.8894 | 0.07088 | -0.1485 | 26.6563
12 | 1.8795 | 0.07903 | -0.1458 | 23.7821
12.5 | 1.8664 | 0.08767 | -0.1437 | 21.2889
13 | 1.8499 | 0.0968 | -0.1422 | 19.1105
13.5 | 1.8331 | 0.10625 | -0.1415 | 17.2527
14 | 1.8134 | 0.11629 | -0.1418 | 15.5938
14.5 | 1.797 | 0.12637 | -0.1429 | 14.2201

## 57. Re 3M Mach 0.00 (1)
BIGFOIL.COM POLAR EXPORT
goe225
GOE 225 (MVA H.35) |  |  |  | Cl Max: | 2.293 | at alpha= | 13.5 | deg
JavaFoil+Calcfoil stall+Eppler ext transition |  |  |  | L/D Max: | 117.945 | at alpha= | 5 | deg
Re: | 3000000 |  |  | Cd Min: | 0.01158 | at alpha= | -1.5 | deg
Mach: | 0 |  |  | Cl=0 at alpha= | -8.84 | deg
|  |  |  | @ Cl=0.1, Cd= | 0.021668
|  |  |  | @ Cl=0.4, Cd= | 0.012523
|  |  |  | @ Cl=0.6, Cd= | 0.012094
alpha (deg) | Cl | Cd | Cm | Cl/Cd
-20 | -0.606 | 0.16045 | -0.083 | -3.779
-19.5 | -0.6 | 0.15146 | -0.091 | -3.964
-19 | -0.591 | 0.14551 | -0.093 | -4.061
-18.5 | -0.577 | 0.14135 | -0.085 | -4.082
-18 | -0.566 | 0.13428 | -0.093 | -4.214
-17.5 | -0.554 | 0.1233 | -0.103 | -4.494
-17 | -0.537 | 0.11851 | -0.103 | -4.533
-16.5 | -0.519 | 0.11245 | -0.106 | -4.617
-16 | -0.498 | 0.10706 | -0.106 | -4.652
-15.5 | -0.476 | 0.10209 | -0.108 | -4.663
-15 | -0.452 | 0.09597 | -0.112 | -4.712
-14.5 | -0.426 | 0.09119 | -0.113 | -4.668
-14 | -0.397 | 0.08574 | -0.115 | -4.636
-13.5 | -0.367 | 0.08013 | -0.118 | -4.586
-13 | -0.337 | 0.07328 | -0.124 | -4.598
-12.5 | -0.307 | 0.06268 | -0.135 | -4.892
-12 | -0.271 | 0.05787 | -0.138 | -4.679
-11.5 | -0.234 | 0.05202 | -0.143 | -4.49
-11 | -0.194 | 0.04675 | -0.147 | -4.153
-10.5 | -0.152 | 0.04412 | -0.148 | -3.436
-10 | -0.108 | 0.03984 | -0.152 | -2.716
-9.5 | -0.063 | 0.03421 | -0.158 | -1.85
-9 | -0.016 | 0.02832 | -0.164 | -0.567
-8.5 | 0.034 | 0.02472 | -0.169 | 1.364
-8 | 0.085 | 0.02205 | -0.172 | 3.868
-7.5 | 0.138 | 0.0207 | -0.175 | 6.682
-7 | 0.194 | 0.01803 | -0.179 | 10.758
-6.5 | 0.266 | 0.01314 | -0.196 | 20.261
-6 | 0.327 | 0.01177 | -0.198 | 27.747
-5.5 | 0.387 | 0.01253 | -0.199 | 30.845
-5 | 0.447 | 0.0125 | -0.2 | 35.746
-4.5 | 0.507 | 0.01168 | -0.201 | 43.426
-4 | 0.568 | 0.01255 | -0.202 | 45.26
-3.5 | 0.629 | 0.01168 | -0.203 | 53.814
-3 | 0.689 | 0.01267 | -0.204 | 54.403
-2.5 | 0.75 | 0.01268 | -0.205 | 59.161
-2 | 0.81 | 0.01264 | -0.206 | 64.072
-1.5 | 0.87 | 0.01158 | -0.207 | 75.098
-1 | 0.929 | 0.01166 | -0.208 | 79.652
-0.5 | 0.988 | 0.01182 | -0.209 | 83.597
0 | 1.055 | 0.01336 | -0.21 | 78.967
0.5 | 1.115 | 0.01362 | -0.21 | 81.888
1 | 1.175 | 0.01242 | -0.211 | 94.585
1.5 | 1.234 | 0.01408 | -0.212 | 87.633
2 | 1.293 | 0.01266 | -0.213 | 102.204
2.5 | 1.353 | 0.01456 | -0.214 | 92.919
3 | 1.412 | 0.01292 | -0.215 | 109.226
3.5 | 1.47 | 0.01311 | -0.215 | 112.105
4 | 1.528 | 0.0133 | -0.216 | 114.913
4.5 | 1.586 | 0.0135 | -0.217 | 117.503
5 | 1.644 | 0.01394 | -0.218 | 117.945
5.5 | 1.702 | 0.01801 | -0.218 | 94.508
6 | 1.758 | 0.01584 | -0.219 | 110.974
6.5 | 1.812 | 0.01627 | -0.22 | 111.325
7 | 1.864 | 0.0168 | -0.221 | 110.958
7.5 | 1.915 | 0.01795 | -0.221 | 106.701
8 | 1.965 | 0.02518 | -0.222 | 78.025
8.5 | 2.013 | 0.02594 | -0.223 | 77.595
9 | 2.06 | 0.02255 | -0.223 | 91.327
9.5 | 2.104 | 0.02318 | -0.224 | 90.79
10 | 2.147 | 0.02398 | -0.224 | 89.532
10.5 | 2.188 | 0.02467 | -0.225 | 88.708
11 | 2.227 | 0.02569 | -0.226 | 86.698
11.5 | 2.263 | 0.02651 | -0.226 | 85.384
12 | 2.249 | 0.03213 | -0.222 | 69.998
12.5 | 2.275 | 0.03317 | -0.222 | 68.596
13 | 2.29 | 0.03456 | -0.222 | 66.248
13.5 | 2.293 | 0.03576 | -0.222 | 64.137
14 | 2.292 | 0.03724 | -0.222 | 61.541
14.5 | 2.283 | 0.0389 | -0.222 | 58.696
15 | 2.272 | 0.04013 | -0.222 | 56.613
15.5 | 2.25 | 0.04271 | -0.221 | 52.697
16 | 2.226 | 0.04474 | -0.221 | 49.761
16.5 | 2.199 | 0.04667 | -0.221 | 47.112
17 | 2.166 | 0.04896 | -0.221 | 44.253
17.5 | 2.13 | 0.05184 | -0.22 | 41.091
18 | 2.09 | 0.0545 | -0.22 | 38.353
18.5 | 2.046 | 0.05766 | -0.22 | 35.479

## 58. Re 3M Mach 0.00 (2)
BIGFOIL.COM POLAR EXPORT
goe225
GOE 225 (MVA H.35) |  |  |  | Cl Max: | 2.0528 | at alpha= | 16.5 | deg
XFOIL ncrit=9 |  |  |  | L/D Max: | 172.67 | at alpha= | 4 | deg
Re: | 3000000 |  |  | Cd Min: | 0.11204 | at alpha= | 20 | deg
Mach: | 0 |  |  | Cl=0 at alpha= | -8.1098 | deg
|  |  |  | @ Cl=0.1, Cd= | 0.0084537
|  |  |  | @ Cl=0.4, Cd= | 0.006896
|  |  |  | @ Cl=0.6, Cd= | 0.0066921
alpha (deg) | Cl | Cd | Cm | Cl/Cd
-14 | -0.6497 | 0.05715 | -0.1133 | -11.3683
-13.5 | -0.6773 | 0.03582 | -0.1467 | -18.9084
-13 | -0.6167 | 0.02414 | -0.1719 | -25.5468
-12.5 | -0.5455 | 0.01853 | -0.1852 | -29.4387
-12 | -0.4809 | 0.01633 | -0.1905 | -29.4489
-11.5 | -0.4188 | 0.01494 | -0.1937 | -28.0321
-11 | -0.3569 | 0.01374 | -0.1963 | -25.9753
-10.5 | -0.2954 | 0.01284 | -0.1983 | -23.0062
-10 | -0.2341 | 0.01206 | -0.2 | -19.4113
-9.5 | -0.173 | 0.01139 | -0.2015 | -15.1888
-9 | -0.112 | 0.01085 | -0.2027 | -10.3226
-8.5 | -0.0483 | 0.0096 | -0.2052 | -5.0312
-8 | 0.0136 | 0.00901 | -0.2066 | 1.5094
-7.5 | 0.0748 | 0.00859 | -0.2076 | 8.7078
-7 | 0.1358 | 0.00826 | -0.2086 | 16.4407
-6.5 | 0.1973 | 0.00788 | -0.2097 | 25.0381
-6 | 0.2586 | 0.00755 | -0.2106 | 34.2517
-5.5 | 0.3195 | 0.00731 | -0.2115 | 43.7073
-5 | 0.381 | 0.00698 | -0.2125 | 54.5845
-4.5 | 0.4421 | 0.00671 | -0.2134 | 65.8867
-4 | 0.5027 | 0.00655 | -0.2142 | 76.7481
-3.5 | 0.5623 | 0.0065 | -0.2147 | 86.5077
-3 | 0.6192 | 0.00679 | -0.2149 | 91.1929
-2.5 | 0.6765 | 0.00703 | -0.2151 | 96.2304
-2 | 0.7353 | 0.00701 | -0.2158 | 104.893
-1.5 | 0.7937 | 0.00711 | -0.2162 | 111.6315
-1 | 0.8523 | 0.00717 | -0.2166 | 118.8703
-0.5 | 0.9107 | 0.00723 | -0.217 | 125.9613
0 | 0.9686 | 0.00733 | -0.2173 | 132.1419
0.5 | 1.0264 | 0.00741 | -0.2177 | 138.5155
1 | 1.0852 | 0.00731 | -0.2184 | 148.4542
1.5 | 1.1425 | 0.00742 | -0.2187 | 153.9757
2 | 1.1995 | 0.00756 | -0.2189 | 158.664
2.5 | 1.2562 | 0.00769 | -0.219 | 163.355
3.5 | 1.3681 | 0.00802 | -0.2192 | 170.586
4 | 1.4228 | 0.00824 | -0.2191 | 172.6699
4.5 | 1.4758 | 0.00857 | -0.2187 | 172.2054
5 | 1.5275 | 0.00895 | -0.218 | 170.6704
5.5 | 1.5775 | 0.00942 | -0.2171 | 167.4628
6 | 1.6241 | 0.01007 | -0.2155 | 161.281
7 | 1.7063 | 0.01183 | -0.2105 | 144.235
7.5 | 1.7451 | 0.01264 | -0.2075 | 138.0617
8 | 1.7819 | 0.01339 | -0.2042 | 133.0769
8.5 | 1.8112 | 0.01391 | -0.1996 | 130.2085
9 | 1.8417 | 0.01496 | -0.1954 | 123.1083
9.5 | 1.8593 | 0.01681 | -0.1893 | 110.6068
10 | 1.8573 | 0.02004 | -0.1808 | 92.6796
10.5 | 1.8841 | 0.02167 | -0.177 | 86.9451
11 | 1.9094 | 0.02346 | -0.1732 | 81.3896
11.5 | 1.9338 | 0.02539 | -0.1696 | 76.1638
12 | 1.9569 | 0.02745 | -0.166 | 71.2896
12.5 | 1.9767 | 0.02983 | -0.1622 | 66.2655
13 | 1.9933 | 0.03253 | -0.1584 | 61.2757
13.5 | 2.0073 | 0.03555 | -0.1545 | 56.4641
14 | 2.0201 | 0.03884 | -0.1509 | 52.0108
14.5 | 2.0306 | 0.04244 | -0.1474 | 47.8464
15 | 2.0409 | 0.04626 | -0.1442 | 44.118
15.5 | 2.0477 | 0.0506 | -0.1413 | 40.4684
16 | 2.0494 | 0.05568 | -0.1384 | 36.8068
16.5 | 2.0528 | 0.0608 | -0.1361 | 33.7632
17 | 2.0528 | 0.06649 | -0.1342 | 30.8738
17.5 | 2.0472 | 0.07305 | -0.1326 | 28.0246
18 | 2.037 | 0.08041 | -0.1314 | 25.3327
18.5 | 2.0227 | 0.0884 | -0.1306 | 22.8812
19 | 2.0129 | 0.09589 | -0.1303 | 20.9918
19.5 | 1.9999 | 0.1039 | -0.1305 | 19.2483
20 | 1.9859 | 0.11204 | -0.1311 | 17.7249

## 59. Re 3M Mach 0.10 (1)
BIGFOIL.COM POLAR EXPORT
goe225
GOE 225 (MVA H.35) |  |  |  | Cl Max: | 2.289 | at alpha= | 13.5 | deg
JavaFoil+Calcfoil stall+Eppler ext transition |  |  |  | L/D Max: | 118.497 | at alpha= | 5 | deg
Re: | 3000000 |  |  | Cd Min: | 0.01156 | at alpha= | -1.5 | deg
Mach: | 0.1 |  |  | Cl=0 at alpha= | -8.84 | deg
|  |  |  | @ Cl=0.1, Cd= | 0.022727
|  |  |  | @ Cl=0.4, Cd= | 0.012379
|  |  |  | @ Cl=0.6, Cd= | 0.012142
alpha (deg) | Cl | Cd | Cm | Cl/Cd
-20 | -0.585 | 0.16156 | -0.083 | -3.619
-19.5 | -0.579 | 0.15491 | -0.084 | -3.736
-19 | -0.571 | 0.14818 | -0.084 | -3.854
-18.5 | -0.563 | 0.14068 | -0.091 | -4.003
-18 | -0.552 | 0.13495 | -0.094 | -4.094
-17.5 | -0.542 | 0.12461 | -0.103 | -4.352
-17 | -0.525 | 0.12269 | -0.098 | -4.28
-16.5 | -0.51 | 0.11493 | -0.104 | -4.434
-16 | -0.489 | 0.11095 | -0.101 | -4.408
-15.5 | -0.469 | 0.1036 | -0.106 | -4.528
-15 | -0.447 | 0.09732 | -0.11 | -4.588
-14.5 | -0.422 | 0.0919 | -0.113 | -4.59
-14 | -0.394 | 0.08687 | -0.114 | -4.537
-13.5 | -0.365 | 0.08166 | -0.117 | -4.467
-13 | -0.334 | 0.0756 | -0.121 | -4.421
-12.5 | -0.304 | 0.0648 | -0.133 | -4.699
-12 | -0.269 | 0.05973 | -0.136 | -4.507
-11.5 | -0.233 | 0.05341 | -0.142 | -4.356
-11 | -0.194 | 0.04779 | -0.146 | -4.053
-10.5 | -0.151 | 0.04509 | -0.147 | -3.356
-10 | -0.108 | 0.04055 | -0.152 | -2.668
-9.5 | -0.063 | 0.03516 | -0.157 | -1.799
-9 | -0.016 | 0.03051 | -0.162 | -0.524
-8.5 | 0.034 | 0.02515 | -0.17 | 1.343
-8 | 0.085 | 0.02335 | -0.171 | 3.644
-7.5 | 0.138 | 0.02115 | -0.175 | 6.548
-7 | 0.194 | 0.01831 | -0.18 | 10.614
-6.5 | 0.267 | 0.01327 | -0.197 | 20.122
-6 | 0.328 | 0.01228 | -0.199 | 26.714
-5.5 | 0.388 | 0.01255 | -0.2 | 30.947
-5 | 0.449 | 0.01168 | -0.201 | 38.423
-4.5 | 0.51 | 0.01168 | -0.202 | 43.634
-4 | 0.571 | 0.01256 | -0.203 | 45.427
-3.5 | 0.632 | 0.01168 | -0.204 | 54.092
-3 | 0.693 | 0.01269 | -0.205 | 54.613
-2.5 | 0.754 | 0.01271 | -0.206 | 59.316
-2 | 0.814 | 0.01267 | -0.207 | 64.247
-1.5 | 0.874 | 0.01156 | -0.208 | 75.561
-1 | 0.934 | 0.01165 | -0.209 | 80.151
-0.5 | 0.993 | 0.01181 | -0.21 | 84.116
0 | 1.061 | 0.01337 | -0.211 | 79.29
0.5 | 1.121 | 0.01363 | -0.211 | 82.207
1 | 1.181 | 0.0124 | -0.212 | 95.179
1.5 | 1.24 | 0.01414 | -0.213 | 87.686
2 | 1.3 | 0.01265 | -0.214 | 102.765
2.5 | 1.359 | 0.01459 | -0.215 | 93.172
3 | 1.418 | 0.01294 | -0.216 | 109.62
3.5 | 1.477 | 0.01311 | -0.216 | 112.7
4 | 1.536 | 0.0133 | -0.217 | 115.48
4.5 | 1.594 | 0.0135 | -0.218 | 118.091
5 | 1.652 | 0.01394 | -0.219 | 118.497
5.5 | 1.71 | 0.01722 | -0.219 | 99.3
6 | 1.766 | 0.01588 | -0.22 | 111.242
6.5 | 1.82 | 0.01638 | -0.221 | 111.128
7 | 1.873 | 0.01684 | -0.222 | 111.165
7.5 | 1.924 | 0.02098 | -0.222 | 91.683
8 | 1.973 | 0.02534 | -0.223 | 77.864
8.5 | 2.021 | 0.02609 | -0.224 | 77.459
9 | 2.068 | 0.02264 | -0.224 | 91.312
9.5 | 2.112 | 0.02328 | -0.225 | 90.723
10 | 2.154 | 0.02413 | -0.225 | 89.263
10.5 | 2.195 | 0.02479 | -0.226 | 88.543
11 | 2.233 | 0.02582 | -0.227 | 86.458
11.5 | 2.223 | 0.03127 | -0.223 | 71.087
12 | 2.25 | 0.03253 | -0.223 | 69.178
12.5 | 2.277 | 0.03382 | -0.223 | 67.318
13 | 2.287 | 0.03531 | -0.223 | 64.761
13.5 | 2.289 | 0.03636 | -0.223 | 62.965
14 | 2.285 | 0.03798 | -0.223 | 60.148
14.5 | 2.274 | 0.03933 | -0.223 | 57.825
15 | 2.258 | 0.04126 | -0.222 | 54.713
15.5 | 2.232 | 0.04381 | -0.222 | 50.946
16 | 2.203 | 0.04568 | -0.222 | 48.23
16.5 | 2.17 | 0.04782 | -0.222 | 45.388
17 | 2.133 | 0.05092 | -0.221 | 41.883
17.5 | 2.09 | 0.05359 | -0.221 | 38.996
18 | 2.044 | 0.05654 | -0.221 | 36.148
18.5 | 1.992 | 0.05955 | -0.22 | 33.459

## 60. Re 3M Mach 0.10 (2)
BIGFOIL.COM POLAR EXPORT
goe225
GOE 225 (MVA H.35) |  |  |  | Cl Max: | 2.0463 | at alpha= | 16.5 | deg
XFOIL ncrit=9 |  |  |  | L/D Max: | 172.446 | at alpha= | 4 | deg
Re: | 3000000 |  |  | Cd Min: | 0.18711 | at alpha= | -18 | deg
Mach: | 0.1 |  |  | Cl=0 at alpha= | -8.0905 | deg
|  |  |  | @ Cl=0.1, Cd= | 0.0085342
|  |  |  | @ Cl=0.4, Cd= | 0.0069544
|  |  |  | @ Cl=0.6, Cd= | 0.0067273
alpha (deg) | Cl | Cd | Cm | Cl/Cd
-18 | -0.3534 | 0.18711 | -0.0386 | -1.8887
-17.5 | -0.3351 | 0.1823 | -0.0414 | -1.8382
-17 | -0.3154 | 0.17735 | -0.0445 | -1.7784
-16.5 | -0.2995 | 0.17096 | -0.0479 | -1.7519
-15.5 | -0.2741 | 0.1561 | -0.0551 | -1.7559
-14 | -0.5446 | 0.07477 | -0.0993 | -7.2837
-13.5 | -0.6131 | 0.0562 | -0.1154 | -10.9093
-13 | -0.6313 | 0.03599 | -0.1479 | -17.541
-12.5 | -0.5689 | 0.02412 | -0.1737 | -23.5862
-12 | -0.4944 | 0.01803 | -0.1883 | -27.421
-11.5 | -0.429 | 0.01594 | -0.1933 | -26.9134
-11 | -0.3652 | 0.01444 | -0.1966 | -25.2909
-10.5 | -0.3023 | 0.01333 | -0.199 | -22.6782
-10 | -0.24 | 0.01245 | -0.2008 | -19.2771
-9.5 | -0.1777 | 0.01167 | -0.2025 | -15.2271
-9 | -0.1157 | 0.01104 | -0.2039 | -10.4801
-8.5 | -0.0516 | 0.00988 | -0.2061 | -5.2227
-8 | 0.0114 | 0.00914 | -0.2077 | 1.2473
-7.5 | 0.0733 | 0.00869 | -0.2088 | 8.435
-7 | 0.135 | 0.00833 | -0.2098 | 16.2065
-6.5 | 0.1972 | 0.00794 | -0.2108 | 24.8363
-6 | 0.2591 | 0.0076 | -0.2118 | 34.0921
-5.5 | 0.3205 | 0.00735 | -0.2126 | 43.6054
-5 | 0.3824 | 0.00704 | -0.2136 | 54.3182
-4.5 | 0.4441 | 0.00674 | -0.2146 | 65.8902
-4 | 0.5052 | 0.00657 | -0.2153 | 76.895
-3.5 | 0.5653 | 0.00652 | -0.2159 | 86.7025
-3 | 0.6222 | 0.00686 | -0.2159 | 90.6997
-2.5 | 0.6801 | 0.00707 | -0.2162 | 96.1952
-2 | 0.7394 | 0.00704 | -0.2169 | 105.0284
-1.5 | 0.7983 | 0.00713 | -0.2173 | 111.9635
-1 | 0.8571 | 0.0072 | -0.2177 | 119.0417
-0.5 | 0.916 | 0.00726 | -0.2181 | 126.1708
0 | 0.9744 | 0.00736 | -0.2184 | 132.3913
0.5 | 1.0324 | 0.00744 | -0.2188 | 138.7634
1 | 1.0916 | 0.00734 | -0.2195 | 148.7193
1.5 | 1.1494 | 0.00745 | -0.2197 | 154.2819
2 | 1.2066 | 0.0076 | -0.2199 | 158.7632
2.5 | 1.2638 | 0.00773 | -0.22 | 163.4929
3 | 1.3199 | 0.00793 | -0.22 | 166.4439
3.5 | 1.3763 | 0.00808 | -0.2201 | 170.3342
4 | 1.4313 | 0.0083 | -0.22 | 172.4458
4.5 | 1.4844 | 0.00864 | -0.2195 | 171.8056
5 | 1.5367 | 0.00901 | -0.2188 | 170.5549
5.5 | 1.5863 | 0.00953 | -0.2177 | 166.4533
6 | 1.6326 | 0.01021 | -0.216 | 159.9021
6.5 | 1.676 | 0.011 | -0.2137 | 152.3636
7 | 1.7143 | 0.01198 | -0.2105 | 143.0968
7.5 | 1.7522 | 0.0128 | -0.2073 | 136.8906
8 | 1.7848 | 0.01358 | -0.2029 | 131.4286
8.5 | 1.8167 | 0.01416 | -0.1988 | 128.298
9 | 1.8471 | 0.01528 | -0.1945 | 120.8835
9.5 | 1.8635 | 0.01727 | -0.1883 | 107.9039
10 | 1.8614 | 0.02061 | -0.1798 | 90.3154
10.5 | 1.8881 | 0.02232 | -0.176 | 84.5923
11 | 1.9136 | 0.02418 | -0.1722 | 79.1398
11.5 | 1.9371 | 0.02624 | -0.1685 | 73.8224
12 | 1.9594 | 0.02844 | -0.1647 | 68.8959
12.5 | 1.9786 | 0.03096 | -0.1609 | 63.9083
13 | 1.9941 | 0.03384 | -0.1569 | 58.9273
13.5 | 2.0073 | 0.03707 | -0.1531 | 54.1489
14 | 2.0194 | 0.04054 | -0.1494 | 49.8125
14.5 | 2.0278 | 0.04451 | -0.1459 | 45.5583
15 | 2.0382 | 0.04849 | -0.1428 | 42.0334
15.5 | 2.0436 | 0.05313 | -0.1399 | 38.4641
16 | 2.0436 | 0.0586 | -0.1372 | 34.8737
16.5 | 2.0463 | 0.06401 | -0.1351 | 31.9684
17 | 2.0436 | 0.07017 | -0.1332 | 29.1236
17.5 | 2.0356 | 0.07723 | -0.1318 | 26.3576
18 | 2.0219 | 0.08516 | -0.1309 | 23.7424
18.5 | 2.009 | 0.09311 | -0.1304 | 21.5766
19 | 1.997 | 0.10103 | -0.1303 | 19.7664
19.5 | 1.9831 | 0.10921 | -0.1307 | 18.1586
20 | 1.9684 | 0.11766 | -0.1316 | 16.7296

## 61. Re 3M Mach 0.25 (1)
BIGFOIL.COM POLAR EXPORT
goe225
GOE 225 (MVA H.35) |  |  |  | Cl Max: | 2.266 | at alpha= | 12.5 | deg
JavaFoil+Calcfoil stall+Eppler ext transition |  |  |  | L/D Max: | 119.437 | at alpha= | 4.5 | deg
Re: | 3000000 |  |  | Cd Min: | 0.01162 | at alpha= | -1.5 | deg
Mach: | 0.25 |  |  | Cl=0 at alpha= | -8.84 | deg
|  |  |  | @ Cl=0.1, Cd= | 0.025173
|  |  |  | @ Cl=0.4, Cd= | 0.013143
|  |  |  | @ Cl=0.6, Cd= | 0.012433
alpha (deg) | Cl | Cd | Cm | Cl/Cd
-20 | -0.392 | 0.16275 | -0.099 | -2.408
-19.5 | -0.406 | 0.15767 | -0.098 | -2.575
-19 | -0.416 | 0.15459 | -0.09 | -2.693
-18.5 | -0.425 | 0.15646 | -0.087 | -2.715
-18 | -0.431 | 0.1488 | -0.087 | -2.895
-17.5 | -0.434 | 0.13954 | -0.086 | -3.107
-17 | -0.433 | 0.13231 | -0.087 | -3.275
-16.5 | -0.43 | 0.12654 | -0.088 | -3.398
-16 | -0.423 | 0.12026 | -0.088 | -3.518
-15.5 | -0.413 | 0.11394 | -0.089 | -3.626
-15 | -0.4 | 0.10776 | -0.09 | -3.71
-14.5 | -0.383 | 0.10195 | -0.091 | -3.757
-14 | -0.363 | 0.09647 | -0.091 | -3.763
-13.5 | -0.342 | 0.09026 | -0.106 | -3.789
-13 | -0.317 | 0.08326 | -0.114 | -3.811
-12.5 | -0.288 | 0.07757 | -0.117 | -3.717
-12 | -0.259 | 0.06803 | -0.128 | -3.806
-11.5 | -0.225 | 0.06191 | -0.134 | -3.636
-11 | -0.187 | 0.06034 | -0.133 | -3.095
-10.5 | -0.148 | 0.0531 | -0.141 | -2.79
-10 | -0.107 | 0.04597 | -0.149 | -2.328
-9.5 | -0.063 | 0.04047 | -0.155 | -1.55
-9 | -0.016 | 0.03292 | -0.164 | -0.487
-8.5 | 0.034 | 0.02931 | -0.169 | 1.15
-8 | 0.086 | 0.02585 | -0.173 | 3.319
-7.5 | 0.14 | 0.02324 | -0.177 | 6.013
-7 | 0.197 | 0.02003 | -0.182 | 9.811
-6.5 | 0.255 | 0.01864 | -0.185 | 13.66
-6 | 0.334 | 0.01248 | -0.204 | 26.778
-5.5 | 0.398 | 0.01319 | -0.206 | 30.154
-5 | 0.46 | 0.01173 | -0.207 | 39.225
-4.5 | 0.523 | 0.01167 | -0.208 | 44.783
-4 | 0.586 | 0.01265 | -0.209 | 46.299
-3.5 | 0.648 | 0.01169 | -0.21 | 55.489
-3 | 0.711 | 0.01276 | -0.211 | 55.763
-2.5 | 0.774 | 0.01281 | -0.212 | 60.459
-2 | 0.836 | 0.01276 | -0.213 | 65.508
-1.5 | 0.897 | 0.01162 | -0.214 | 77.247
-1 | 0.959 | 0.01171 | -0.215 | 81.89
-0.5 | 1.02 | 0.01184 | -0.215 | 86.184
0 | 1.089 | 0.01356 | -0.216 | 80.345
0.5 | 1.151 | 0.01385 | -0.217 | 83.084
1 | 1.213 | 0.01411 | -0.218 | 85.914
1.5 | 1.274 | 0.01273 | -0.219 | 100.072
2 | 1.335 | 0.01274 | -0.22 | 104.74
2.5 | 1.396 | 0.0149 | -0.221 | 93.69
3 | 1.456 | 0.01308 | -0.222 | 111.314
3.5 | 1.517 | 0.01333 | -0.222 | 113.751
4 | 1.576 | 0.0135 | -0.223 | 116.748
4.5 | 1.636 | 0.0137 | -0.224 | 119.437
5 | 1.695 | 0.01437 | -0.225 | 117.957
5.5 | 1.754 | 0.01576 | -0.225 | 111.274
6 | 1.812 | 0.01618 | -0.226 | 111.94
6.5 | 1.866 | 0.01684 | -0.227 | 110.782
7 | 1.918 | 0.01736 | -0.228 | 110.471
7.5 | 1.969 | 0.02193 | -0.229 | 89.79
8 | 2.018 | 0.02666 | -0.229 | 75.684
8.5 | 2.064 | 0.02336 | -0.23 | 88.345
9 | 2.108 | 0.02406 | -0.231 | 87.653
9.5 | 2.15 | 0.02904 | -0.231 | 74.042
10 | 2.189 | 0.0256 | -0.231 | 85.5
10.5 | 2.178 | 0.03151 | -0.227 | 69.117
11 | 2.207 | 0.03264 | -0.227 | 67.601
11.5 | 2.231 | 0.034 | -0.227 | 65.599
12 | 2.251 | 0.0358 | -0.228 | 62.871
12.5 | 2.266 | 0.03736 | -0.227 | 60.654
13 | 2.263 | 0.03913 | -0.227 | 57.841
13.5 | 2.244 | 0.04102 | -0.227 | 54.694
14 | 2.215 | 0.04274 | -0.227 | 51.82
14.5 | 2.175 | 0.04507 | -0.227 | 48.26
15 | 2.129 | 0.04735 | -0.227 | 44.96
15.5 | 2.071 | 0.04963 | -0.226 | 41.729
16 | 2.003 | 0.05296 | -0.226 | 37.813
16.5 | 1.924 | 0.05776 | -0.225 | 33.314
17 | 1.838 | 0.0623 | -0.225 | 29.498
17.5 | 1.741 | 0.06719 | -0.223 | 25.909

## 62. Re 3M Mach 0.25 (2)
BIGFOIL.COM POLAR EXPORT
goe225
GOE 225 (MVA H.35) |  |  |  | Cl Max: | 2.0143 | at alpha= | 14.5 | deg
XFOIL ncrit=9 |  |  |  | L/D Max: | 170.478 | at alpha= | 4.5 | deg
Re: | 3000000 |  |  | Cd Min: | 0.22245 | at alpha= | -20 | deg
Mach: | 0.25 |  |  | Cl=0 at alpha= | -7.9685 | deg
|  |  |  | @ Cl=0.1, Cd= | 0.0090737
|  |  |  | @ Cl=0.4, Cd= | 0.0072164
|  |  |  | @ Cl=0.6, Cd= | 0.0069374
alpha (deg) | Cl | Cd | Cm | Cl/Cd
-20 | -0.4118 | 0.22245 | -0.0225 | -1.8512
-19.5 | -0.3992 | 0.21231 | -0.0273 | -1.8803
-19 | -0.3768 | 0.20697 | -0.0316 | -1.8206
-18.5 | -0.3538 | 0.20124 | -0.0361 | -1.7581
-18 | -0.3379 | 0.19503 | -0.039 | -1.7326
-17.5 | -0.3296 | 0.18472 | -0.0434 | -1.7843
-17 | -0.3084 | 0.17964 | -0.0468 | -1.7168
-16.5 | -0.2877 | 0.17437 | -0.0501 | -1.6499
-16 | -0.2708 | 0.16778 | -0.0537 | -1.614
-15 | -0.2422 | 0.15316 | -0.0609 | -1.5814
-14.5 | -0.2222 | 0.14786 | -0.0639 | -1.5028
-14 | -0.2209 | 0.1373 | -0.0682 | -1.6089
-13.5 | -0.2009 | 0.13216 | -0.0711 | -1.5201
-13 | -0.1796 | 0.12719 | -0.074 | -1.4121
-12.5 | -0.1633 | 0.12106 | -0.0771 | -1.3489
-12 | -0.167 | 0.11024 | -0.082 | -1.5149
-11 | -0.4061 | 0.04974 | -0.1291 | -8.1645
-10.5 | -0.3732 | 0.02618 | -0.1767 | -14.2552
-10 | -0.2821 | 0.01663 | -0.2003 | -16.9633
-9.5 | -0.2102 | 0.01442 | -0.2053 | -14.577
-9 | -0.1406 | 0.01283 | -0.2086 | -10.9587
-8.5 | -0.0725 | 0.01171 | -0.2107 | -6.1913
-8 | -0.0043 | 0.01053 | -0.2129 | -0.40836
-7.5 | 0.0639 | 0.00938 | -0.2151 | 6.8124
-7 | 0.1299 | 0.00882 | -0.2162 | 14.7279
-6.5 | 0.1957 | 0.00835 | -0.2172 | 23.4371
-6 | 0.261 | 0.00792 | -0.2182 | 32.9545
-5.5 | 0.3259 | 0.00757 | -0.2191 | 43.0515
-5 | 0.3906 | 0.00727 | -0.2199 | 53.7276
-4.5 | 0.4555 | 0.0069 | -0.2209 | 66.0145
-4 | 0.5192 | 0.0067 | -0.2217 | 77.4925
-3.5 | 0.5804 | 0.0068 | -0.2219 | 85.3529
-3 | 0.6389 | 0.00721 | -0.2218 | 88.613
-2.5 | 0.6998 | 0.00732 | -0.2222 | 95.6011
-2 | 0.762 | 0.0072 | -0.223 | 105.8333
-1.5 | 0.8233 | 0.00726 | -0.2234 | 113.4022
-1 | 0.8843 | 0.00734 | -0.2237 | 120.4768
-0.5 | 0.9451 | 0.00743 | -0.224 | 127.2005
0 | 1.0059 | 0.0075 | -0.2244 | 134.12
0.5 | 1.0661 | 0.0076 | -0.2246 | 140.2763
1 | 1.1269 | 0.00754 | -0.2252 | 149.4562
1.5 | 1.187 | 0.00764 | -0.2255 | 155.3665
2 | 1.2462 | 0.0078 | -0.2255 | 159.7692
2.5 | 1.3052 | 0.00797 | -0.2255 | 163.7641
3 | 1.3636 | 0.00815 | -0.2254 | 167.3129
3.5 | 1.4211 | 0.00839 | -0.2251 | 169.3802
4.5 | 1.5326 | 0.00899 | -0.2239 | 170.4783
5 | 1.5852 | 0.00944 | -0.2226 | 167.9237
5.5 | 1.6345 | 0.01005 | -0.2208 | 162.6368
6 | 1.6785 | 0.01087 | -0.2179 | 154.4158
6.5 | 1.7172 | 0.01182 | -0.2141 | 145.2792
7.5 | 1.7799 | 0.01386 | -0.2036 | 128.4199
8 | 1.8137 | 0.01498 | -0.1992 | 121.0748
8.5 | 1.8498 | 0.01607 | -0.1955 | 115.1089
9 | 1.8751 | 0.01747 | -0.1903 | 107.3326
9.5 | 1.8648 | 0.02155 | -0.1806 | 86.5336
10 | 1.8828 | 0.02414 | -0.1753 | 77.995
10.5 | 1.9079 | 0.02637 | -0.1711 | 72.3512
11 | 1.9319 | 0.02874 | -0.167 | 67.2199
11.5 | 1.9525 | 0.03145 | -0.1628 | 62.0827
12 | 1.9699 | 0.03451 | -0.1585 | 57.082
12.5 | 1.9842 | 0.038 | -0.1543 | 52.2158
13 | 1.9951 | 0.04194 | -0.1502 | 47.5703
13.5 | 2.0038 | 0.04631 | -0.1464 | 43.2693
14 | 2.0096 | 0.05118 | -0.1428 | 39.2653
14.5 | 2.0143 | 0.05639 | -0.1397 | 35.7209
15 | 2.0138 | 0.06242 | -0.137 | 32.2621
15.5 | 2.0088 | 0.06919 | -0.1347 | 29.0331
16 | 2.004 | 0.07615 | -0.133 | 26.3165
16.5 | 1.9939 | 0.0839 | -0.1318 | 23.7652
17 | 1.979 | 0.09232 | -0.131 | 21.4363
17.5 | 1.9599 | 0.10145 | -0.1308 | 19.3189
18 | 1.9428 | 0.1104 | -0.1311 | 17.5978
18.5 | 1.93 | 0.11892 | -0.1319 | 16.2294
19 | 1.9141 | 0.12807 | -0.1335 | 14.9457
19.5 | 1.8996 | 0.13707 | -0.1356 | 13.8586

## 63. Re 3M Mach 0.50 (1)
BIGFOIL.COM POLAR EXPORT
goe225
GOE 225 (MVA H.35) |  |  |  | Cl Max: | 2.106 | at alpha= | 8.5 | deg
JavaFoil+Calcfoil stall+Eppler ext transition |  |  |  | L/D Max: | 116.398 | at alpha= | 4 | deg
Re: | 3000000 |  |  | Cd Min: | 0.01216 | at alpha= | -1.5 | deg
Mach: | 0.5 |  |  | Cl=0 at alpha= | -8.875 | deg
|  |  |  | @ Cl=0.1, Cd= | 0.05022
|  |  |  | @ Cl=0.4, Cd= | 0.022273
|  |  |  | @ Cl=0.6, Cd= | 0.016005
alpha (deg) | Cl | Cd | Cm | Cl/Cd
-20 | -0.596 | 0.17046 | -0.116 | -3.499
-19.5 | -0.57 | 0.16771 | -0.116 | -3.401
-19 | -0.544 | 0.16265 | -0.117 | -3.346
-18.5 | -0.518 | 0.15586 | -0.117 | -3.324
-18 | -0.492 | 0.15146 | -0.117 | -3.247
-17.5 | -0.467 | 0.14711 | -0.121 | -3.172
-17 | -0.44 | 0.14326 | -0.121 | -3.072
-16.5 | -0.413 | 0.13776 | -0.12 | -3
-16 | -0.386 | 0.12962 | -0.118 | -2.98
-15.5 | -0.359 | 0.12594 | -0.115 | -2.852
-15 | -0.332 | 0.12116 | -0.115 | -2.744
-14.5 | -0.306 | 0.11539 | -0.114 | -2.649
-14 | -0.279 | 0.11169 | -0.114 | -2.497
-13.5 | -0.252 | 0.1094 | -0.114 | -2.305
-13 | -0.226 | 0.11048 | -0.115 | -2.041
-12.5 | -0.198 | 0.10513 | -0.104 | -1.881
-12 | -0.171 | 0.10027 | -0.103 | -1.704
-11.5 | -0.145 | 0.08141 | -0.118 | -1.779
-11 | -0.118 | 0.07635 | -0.124 | -1.547
-10.5 | -0.091 | 0.06916 | -0.13 | -1.32
-10 | -0.064 | 0.06313 | -0.136 | -1.016
-9.5 | -0.037 | 0.05821 | -0.139 | -0.63
-9 | -0.009 | 0.05536 | -0.141 | -0.164
-8.5 | 0.027 | 0.05961 | -0.106 | 0.449
-8 | 0.075 | 0.05522 | -0.109 | 1.366
-7.5 | 0.132 | 0.04382 | -0.156 | 3.015
-7 | 0.195 | 0.03437 | -0.179 | 5.685
-6.5 | 0.261 | 0.02753 | -0.191 | 9.488
-6 | 0.328 | 0.02482 | -0.197 | 13.223
-5.5 | 0.396 | 0.02245 | -0.202 | 17.644
-5 | 0.466 | 0.01935 | -0.207 | 24.097
-4.5 | 0.537 | 0.01877 | -0.211 | 28.624
-4 | 0.65 | 0.01381 | -0.233 | 47.065
-3.5 | 0.722 | 0.01341 | -0.234 | 53.79
-3 | 0.793 | 0.01344 | -0.235 | 58.998
-2.5 | 0.864 | 0.01351 | -0.237 | 63.944
-2 | 0.933 | 0.0122 | -0.238 | 76.422
-1.5 | 1.001 | 0.01216 | -0.239 | 82.313
-1 | 1.07 | 0.01234 | -0.24 | 86.674
-0.5 | 1.138 | 0.01433 | -0.241 | 79.383
0 | 1.215 | 0.0129 | -0.242 | 94.209
0.5 | 1.283 | 0.015 | -0.243 | 85.585
1 | 1.352 | 0.01351 | -0.244 | 100.07
1.5 | 1.42 | 0.01375 | -0.245 | 103.227
2 | 1.487 | 0.01622 | -0.246 | 91.664
2.5 | 1.554 | 0.01406 | -0.247 | 110.507
3 | 1.62 | 0.01431 | -0.248 | 113.205
3.5 | 1.686 | 0.01468 | -0.249 | 114.847
4 | 1.751 | 0.01504 | -0.249 | 116.398
4.5 | 1.815 | 0.01913 | -0.25 | 94.841
5 | 1.878 | 0.01802 | -0.251 | 104.192
5.5 | 1.94 | 0.01849 | -0.252 | 104.959
6 | 1.999 | 0.01931 | -0.253 | 103.533
6.5 | 2.005 | 0.02991 | -0.248 | 67.05
7 | 2.044 | 0.03152 | -0.248 | 64.861
7.5 | 2.076 | 0.03327 | -0.249 | 62.402
8 | 2.097 | 0.03523 | -0.249 | 59.524
8.5 | 2.106 | 0.03759 | -0.248 | 56.012
9 | 2.096 | 0.0399 | -0.248 | 52.54
9.5 | 2.057 | 0.04274 | -0.248 | 48.121
10 | 1.966 | 0.04648 | -0.247 | 42.286
10.5 | 1.709 | 0.04954 | -0.247 | 34.506
11 | 1.098 | 0.08992 | -0.122 | 12.214
11.5 | 1.124 | 0.11902 | -0.117 | 9.447
12 | 1.16 | 0.10416 | -0.142 | 11.139
12.5 | 1.342 | 0.08263 | -0.235 | 16.243
13 | 1.215 | 0.11586 | -0.143 | 10.486
13.5 | 1.38 | 0.09485 | -0.229 | 14.546

## 64. Re 3M Mach 0.50 (2)
BIGFOIL.COM POLAR EXPORT
goe225
GOE 225 (MVA H.35) |  |  |  | Cl Max: | 1.9857 | at alpha= | 9 | deg
XFOIL ncrit=9 |  |  |  | L/D Max: | 160 | at alpha= | 3 | deg
Re: | 3000000 |  |  | Cd Min: | 0.24041 | at alpha= | -20 | deg
Mach: | 0.5 |  |  | Cl=0 at alpha= | -10.2593 | deg
|  |  |  | @ Cl=0.1, Cd= | 0.045211
|  |  |  | @ Cl=0.4, Cd= | 0.0089209
|  |  |  | @ Cl=0.6, Cd= | 0.0083426
alpha (deg) | Cl | Cd | Cm | Cl/Cd
-20 | -0.4088 | 0.24041 | -0.0296 | -1.7004
-19 | -0.3661 | 0.22504 | -0.038 | -1.6268
-18.5 | -0.3444 | 0.21633 | -0.0429 | -1.592
-18 | -0.3217 | 0.20842 | -0.0477 | -1.5435
-17.5 | -0.2966 | 0.20191 | -0.0522 | -1.469
-17 | -0.2731 | 0.19472 | -0.0566 | -1.4025
-16.5 | -0.2518 | 0.18676 | -0.0611 | -1.3483
-16 | -0.2324 | 0.17836 | -0.0655 | -1.303
-15 | -0.1848 | 0.16552 | -0.0733 | -1.1165
-14.5 | -0.1699 | 0.15642 | -0.0776 | -1.0862
-14 | -0.1463 | 0.15047 | -0.0812 | -0.97229
-13.5 | -0.1224 | 0.14466 | -0.0845 | -0.84612
-13 | -0.1032 | 0.13769 | -0.0881 | -0.74951
-12.5 | -0.09 | 0.12935 | -0.092 | -0.69579
-12 | -0.0644 | 0.12426 | -0.095 | -0.51827
-11.5 | -0.0428 | 0.11824 | -0.0983 | -0.36198
-11 | -0.0298 | 0.1104 | -0.102 | -0.26993
-10.5 | -0.0116 | 0.10401 | -0.1054 | -0.11153
-10 | 0.0125 | 0.09878 | -0.1084 | 0.12654
-9.5 | 0.0328 | 0.09277 | -0.1118 | 0.35356
-9 | 0.0445 | 0.08514 | -0.1161 | 0.52267
-8.5 | 0.0559 | 0.07774 | -0.1206 | 0.71906
-8 | 0.0782 | 0.07237 | -0.1243 | 1.0806
-7.5 | 0.0962 | 0.06607 | -0.1289 | 1.456
-7 | 0.0949 | 0.05718 | -0.1358 | 1.6597
-6.5 | 0.109 | 0.02409 | -0.2055 | 4.5247
-6 | 0.2465 | 0.0116 | -0.2414 | 21.25
-5.5 | 0.3354 | 0.00974 | -0.2454 | 34.4353
-5 | 0.419 | 0.00868 | -0.2474 | 48.2719
-4.5 | 0.4972 | 0.00817 | -0.2482 | 60.8568
-4 | 0.5664 | 0.00842 | -0.2476 | 67.2684
-3.5 | 0.6402 | 0.00825 | -0.248 | 77.6
-3 | 0.7137 | 0.00818 | -0.2482 | 87.2494
-2 | 0.859 | 0.00808 | -0.2488 | 106.3119
-1.5 | 0.9314 | 0.00796 | -0.2493 | 117.0101
-1 | 1.0022 | 0.00803 | -0.2494 | 124.807
-0.5 | 1.0719 | 0.00816 | -0.2493 | 131.3603
0 | 1.1417 | 0.00827 | -0.2492 | 138.0532
0.5 | 1.2101 | 0.00845 | -0.2489 | 143.2071
1 | 1.277 | 0.00866 | -0.2482 | 147.4596
1.5 | 1.3462 | 0.00867 | -0.2481 | 155.271
2 | 1.4119 | 0.00894 | -0.247 | 157.9306
2.5 | 1.4752 | 0.00928 | -0.2453 | 158.9655
3 | 1.5376 | 0.00961 | -0.2433 | 160
3.5 | 1.5949 | 0.01006 | -0.2403 | 158.5388
4 | 1.6416 | 0.01063 | -0.2351 | 154.4309
4.5 | 1.6916 | 0.01144 | -0.2307 | 147.8671
5 | 1.733 | 0.01271 | -0.2252 | 136.3493
5.5 | 1.7679 | 0.01445 | -0.2189 | 122.346
6 | 1.8021 | 0.0164 | -0.2128 | 109.8841
6.5 | 1.8376 | 0.01845 | -0.2071 | 99.5989
7 | 1.8769 | 0.02043 | -0.2019 | 91.8698
7.5 | 1.9139 | 0.02263 | -0.1966 | 84.5736
8 | 1.9461 | 0.02519 | -0.1908 | 77.2568
8.5 | 1.973 | 0.02819 | -0.1848 | 69.9894
9 | 1.9857 | 0.03227 | -0.1779 | 61.5339
9.5 | 1.9362 | 0.041 | -0.1677 | 47.2244
10 | 1.9397 | 0.04645 | -0.1623 | 41.7589
10.5 | 1.9476 | 0.05211 | -0.1575 | 37.3748
11 | 1.9519 | 0.05835 | -0.1532 | 33.4516
11.5 | 1.9492 | 0.0655 | -0.1494 | 29.7588
12 | 1.9407 | 0.07337 | -0.1462 | 26.4509
12.5 | 1.9271 | 0.08191 | -0.1436 | 23.527
13 | 1.9108 | 0.09084 | -0.1416 | 21.0348
13.5 | 1.8912 | 0.10034 | -0.1403 | 18.8479
14 | 1.8736 | 0.10991 | -0.1398 | 17.0467

## 65. Re 4M Mach 0.00 (1)
BIGFOIL.COM POLAR EXPORT
goe225
GOE 225 (MVA H.35) |  |  |  | Cl Max: | 2.3 | at alpha= | 13.5 | deg
JavaFoil+Calcfoil stall+Eppler ext transition |  |  |  | L/D Max: | 117.329 | at alpha= | 4.5 | deg
Re: | 4000000 |  |  | Cd Min: | 0.01131 | at alpha= | -2 | deg
Mach: | 0 |  |  | Cl=0 at alpha= | -8.84 | deg
|  |  |  | @ Cl=0.1, Cd= | 0.020518
|  |  |  | @ Cl=0.4, Cd= | 0.011683
|  |  |  | @ Cl=0.6, Cd= | 0.011862
alpha (deg) | Cl | Cd | Cm | Cl/Cd
-20 | -0.612 | 0.15153 | -0.1 | -4.042
-19.5 | -0.605 | 0.14205 | -0.103 | -4.26
-19 | -0.595 | 0.13785 | -0.104 | -4.319
-18.5 | -0.584 | 0.13073 | -0.105 | -4.47
-18 | -0.571 | 0.12511 | -0.107 | -4.568
-17.5 | -0.558 | 0.11587 | -0.11 | -4.816
-17 | -0.54 | 0.11297 | -0.11 | -4.781
-16.5 | -0.522 | 0.10704 | -0.111 | -4.874
-16 | -0.501 | 0.10232 | -0.112 | -4.894
-15.5 | -0.478 | 0.09706 | -0.113 | -4.926
-15 | -0.454 | 0.09236 | -0.115 | -4.914
-14.5 | -0.427 | 0.08789 | -0.116 | -4.861
-14 | -0.4 | 0.0812 | -0.121 | -4.925
-13.5 | -0.372 | 0.07308 | -0.128 | -5.091
-13 | -0.34 | 0.06787 | -0.131 | -5.014
-12.5 | -0.31 | 0.05722 | -0.14 | -5.412
-12 | -0.273 | 0.05308 | -0.143 | -5.149
-11.5 | -0.235 | 0.04781 | -0.146 | -4.925
-11 | -0.195 | 0.04343 | -0.15 | -4.499
-10.5 | -0.153 | 0.04127 | -0.151 | -3.698
-10 | -0.109 | 0.03593 | -0.156 | -3.045
-9.5 | -0.064 | 0.0318 | -0.161 | -2.009
-9 | -0.016 | 0.02694 | -0.166 | -0.6
-8.5 | 0.034 | 0.02338 | -0.171 | 1.449
-8 | 0.086 | 0.0205 | -0.174 | 4.187
-7.5 | 0.139 | 0.02057 | -0.177 | 6.762
-7 | 0.207 | 0.01312 | -0.195 | 15.787
-6.5 | 0.267 | 0.01284 | -0.197 | 20.797
-6 | 0.327 | 0.01232 | -0.198 | 26.531
-5.5 | 0.387 | 0.01152 | -0.199 | 33.566
-5 | 0.447 | 0.01227 | -0.2 | 36.414
-4.5 | 0.507 | 0.01229 | -0.201 | 41.283
-4 | 0.568 | 0.01235 | -0.202 | 45.98
-3.5 | 0.629 | 0.01142 | -0.203 | 55.036
-3 | 0.69 | 0.01137 | -0.204 | 60.621
-2.5 | 0.75 | 0.01243 | -0.205 | 60.354
-2 | 0.81 | 0.01131 | -0.206 | 71.606
-1.5 | 0.87 | 0.01139 | -0.207 | 76.356
-1 | 0.929 | 0.01275 | -0.208 | 72.89
-0.5 | 0.989 | 0.01171 | -0.209 | 84.403
0 | 1.055 | 0.01184 | -0.21 | 89.127
0.5 | 1.115 | 0.0134 | -0.21 | 83.22
1 | 1.175 | 0.01223 | -0.211 | 96.018
1.5 | 1.234 | 0.01241 | -0.212 | 99.469
2 | 1.293 | 0.01397 | -0.213 | 92.577
2.5 | 1.353 | 0.0125 | -0.214 | 108.191
3 | 1.412 | 0.01266 | -0.215 | 111.505
3.5 | 1.47 | 0.01284 | -0.215 | 114.475
4 | 1.528 | 0.01304 | -0.216 | 117.252
4.5 | 1.586 | 0.01352 | -0.217 | 117.329
5 | 1.644 | 0.01466 | -0.218 | 112.12
5.5 | 1.702 | 0.01509 | -0.218 | 112.803
6 | 1.758 | 0.01556 | -0.219 | 113.014
6.5 | 1.812 | 0.01598 | -0.22 | 113.407
7 | 1.864 | 0.01659 | -0.221 | 112.369
7.5 | 1.915 | 0.01752 | -0.221 | 109.305
8 | 1.965 | 0.02394 | -0.222 | 82.081
8.5 | 2.013 | 0.0248 | -0.223 | 81.171
9 | 2.06 | 0.02211 | -0.223 | 93.145
9.5 | 2.104 | 0.02236 | -0.224 | 94.128
10 | 2.147 | 0.0231 | -0.224 | 92.943
10.5 | 2.188 | 0.02375 | -0.225 | 92.148
11 | 2.227 | 0.0247 | -0.226 | 90.156
11.5 | 2.263 | 0.02545 | -0.226 | 88.918
12 | 2.298 | 0.02617 | -0.227 | 87.795
12.5 | 2.281 | 0.0317 | -0.222 | 71.975
13 | 2.296 | 0.03295 | -0.223 | 69.671
13.5 | 2.3 | 0.03406 | -0.223 | 67.51
14 | 2.298 | 0.03541 | -0.223 | 64.9
14.5 | 2.291 | 0.03714 | -0.222 | 61.682
15 | 2.278 | 0.0382 | -0.222 | 59.641
15.5 | 2.258 | 0.0408 | -0.222 | 55.33
16 | 2.234 | 0.04241 | -0.222 | 52.667
16.5 | 2.205 | 0.04446 | -0.222 | 49.585
17 | 2.171 | 0.04681 | -0.221 | 46.384
17.5 | 2.135 | 0.04902 | -0.221 | 43.547
18 | 2.095 | 0.05191 | -0.221 | 40.35
18.5 | 2.05 | 0.05514 | -0.221 | 37.179

## 66. Re 4M Mach 0.00 (2)
BIGFOIL.COM POLAR EXPORT
goe225
GOE 225 (MVA H.35) |  |  |  | Cl Max: | 2.0932 | at alpha= | 16.5 | deg
XFOIL ncrit=9 |  |  |  | L/D Max: | 178.015 | at alpha= | 4 | deg
Re: | 4000000 |  |  | Cd Min: | 0.10552 | at alpha= | 20 | deg
Mach: | 0 |  |  | Cl=0 at alpha= | -8.1234 | deg
|  |  |  | @ Cl=0.1, Cd= | 0.007764
|  |  |  | @ Cl=0.4, Cd= | 0.0064889
|  |  |  | @ Cl=0.6, Cd= | 0.0067817
alpha (deg) | Cl | Cd | Cm | Cl/Cd
-15.5 | -0.5811 | 0.09179 | -0.0858 | -6.3308
-15 | -0.6171 | 0.07809 | -0.0959 | -7.9024
-14.5 | -0.6875 | 0.05941 | -0.1117 | -11.5721
-14 | -0.7329 | 0.034 | -0.1507 | -21.5559
-13.5 | -0.6718 | 0.02318 | -0.1738 | -28.9819
-13 | -0.6044 | 0.01872 | -0.1841 | -32.2863
-12.5 | -0.534 | 0.01409 | -0.1947 | -37.8992
-12 | -0.4725 | 0.0129 | -0.1971 | -36.6279
-11.5 | -0.4116 | 0.01208 | -0.1988 | -34.0728
-11 | -0.3508 | 0.01139 | -0.2003 | -30.7989
-10.5 | -0.2902 | 0.01083 | -0.2015 | -26.7959
-10 | -0.2291 | 0.01024 | -0.2028 | -22.373
-9.5 | -0.1679 | 0.00971 | -0.204 | -17.2915
-9 | -0.1067 | 0.00924 | -0.2051 | -11.5476
-8.5 | -0.0458 | 0.00887 | -0.2061 | -5.1635
-8 | 0.015 | 0.00855 | -0.207 | 1.7544
-7.5 | 0.0772 | 0.00793 | -0.2084 | 9.7352
-7 | 0.139 | 0.00748 | -0.2096 | 18.5829
-6.5 | 0.2001 | 0.00719 | -0.2105 | 27.8303
-6 | 0.2612 | 0.00693 | -0.2114 | 37.6912
-5.5 | 0.3222 | 0.00669 | -0.2122 | 48.1614
-5 | 0.3829 | 0.00652 | -0.213 | 58.727
-4.5 | 0.4433 | 0.00641 | -0.2137 | 69.1576
-4 | 0.5033 | 0.00631 | -0.2144 | 79.7623
-3 | 0.6181 | 0.00687 | -0.2149 | 89.9709
-2.5 | 0.6771 | 0.00691 | -0.2154 | 97.9884
-2 | 0.737 | 0.00676 | -0.2162 | 109.0237
-1.5 | 0.7958 | 0.00682 | -0.2167 | 116.6862
-1 | 0.8547 | 0.00687 | -0.2171 | 124.4105
-0.5 | 0.9133 | 0.00692 | -0.2176 | 131.9798
0 | 0.9711 | 0.00705 | -0.2179 | 137.7447
0.5 | 1.029 | 0.00714 | -0.2182 | 144.1176
1 | 1.0884 | 0.00699 | -0.219 | 155.7082
1.5 | 1.1458 | 0.0071 | -0.2194 | 161.3803
2 | 1.2033 | 0.0072 | -0.2196 | 167.125
2.5 | 1.2599 | 0.00736 | -0.2198 | 171.1821
3 | 1.316 | 0.00754 | -0.2199 | 174.5358
3.5 | 1.3719 | 0.00772 | -0.22 | 177.7073
4 | 1.4259 | 0.00801 | -0.2197 | 178.015
4.5 | 1.4791 | 0.00833 | -0.2194 | 177.563
5 | 1.5301 | 0.00878 | -0.2186 | 174.2711
5.5 | 1.5787 | 0.00937 | -0.2174 | 168.4845
6 | 1.6251 | 0.01005 | -0.2159 | 161.7015
6.5 | 1.6699 | 0.01077 | -0.214 | 155.0511
7 | 1.7115 | 0.0116 | -0.2116 | 147.5431
7.5 | 1.7527 | 0.01233 | -0.2091 | 142.1492
8 | 1.7916 | 0.01303 | -0.2061 | 137.4981
8.5 | 1.8219 | 0.01384 | -0.2015 | 131.6402
9 | 1.8447 | 0.01487 | -0.196 | 124.0551
9.5 | 1.8457 | 0.01762 | -0.1872 | 104.7503
10 | 1.8751 | 0.01896 | -0.1834 | 98.8977
10.5 | 1.9036 | 0.02041 | -0.1798 | 93.268
11 | 1.9305 | 0.02203 | -0.1761 | 87.6305
11.5 | 1.9566 | 0.02376 | -0.1725 | 82.3485
12 | 1.9803 | 0.02573 | -0.1688 | 76.9646
12.5 | 2.0002 | 0.02801 | -0.1649 | 71.4102
13 | 2.0177 | 0.03057 | -0.161 | 66.0026
13.5 | 2.0343 | 0.03328 | -0.1572 | 61.1268
14 | 2.0488 | 0.03629 | -0.1536 | 56.4563
14.5 | 2.0633 | 0.03944 | -0.1502 | 52.3149
15 | 2.0721 | 0.04322 | -0.1466 | 47.9431
15.5 | 2.0828 | 0.04703 | -0.1436 | 44.2866
16 | 2.0901 | 0.05131 | -0.1408 | 40.7347
16.5 | 2.0932 | 0.05621 | -0.1381 | 37.2389
17 | 2.0913 | 0.06194 | -0.1357 | 33.7633
17.5 | 2.092 | 0.06751 | -0.1338 | 30.988
18 | 2.088 | 0.07382 | -0.1323 | 28.285
18.5 | 2.0795 | 0.0809 | -0.1311 | 25.7046
19 | 2.0665 | 0.0886 | -0.1304 | 23.3239
19.5 | 2.0508 | 0.09683 | -0.1301 | 21.1794
20 | 2.032 | 0.10552 | -0.1303 | 19.257

## 67. Re 4M Mach 0.10 (1)
BIGFOIL.COM POLAR EXPORT
goe225
GOE 225 (MVA H.35) |  |  |  | Cl Max: | 2.295 | at alpha= | 13.5 | deg
JavaFoil+Calcfoil stall+Eppler ext transition |  |  |  | L/D Max: | 117.697 | at alpha= | 4 | deg
Re: | 4000000 |  |  | Cd Min: | 0.01127 | at alpha= | -2 | deg
Mach: | 0.1 |  |  | Cl=0 at alpha= | -8.84 | deg
|  |  |  | @ Cl=0.1, Cd= | 0.021606
|  |  |  | @ Cl=0.4, Cd= | 0.011661
|  |  |  | @ Cl=0.6, Cd= | 0.011918
alpha (deg) | Cl | Cd | Cm | Cl/Cd
-20 | -0.589 | 0.15442 | -0.097 | -3.813
-19.5 | -0.585 | 0.14638 | -0.102 | -3.994
-19 | -0.576 | 0.14033 | -0.1 | -4.105
-18.5 | -0.567 | 0.13341 | -0.103 | -4.254
-18 | -0.556 | 0.12895 | -0.105 | -4.315
-17.5 | -0.545 | 0.11752 | -0.11 | -4.64
-17 | -0.529 | 0.11515 | -0.109 | -4.596
-16.5 | -0.512 | 0.10852 | -0.111 | -4.722
-16 | -0.493 | 0.10403 | -0.111 | -4.738
-15.5 | -0.472 | 0.09849 | -0.113 | -4.792
-15 | -0.449 | 0.0933 | -0.115 | -4.809
-14.5 | -0.423 | 0.08852 | -0.116 | -4.781
-14 | -0.395 | 0.08341 | -0.118 | -4.742
-13.5 | -0.367 | 0.07685 | -0.123 | -4.78
-13 | -0.337 | 0.07005 | -0.129 | -4.818
-12.5 | -0.308 | 0.05882 | -0.139 | -5.234
-12 | -0.272 | 0.05434 | -0.142 | -5.008
-11.5 | -0.235 | 0.04887 | -0.146 | -4.802
-11 | -0.195 | 0.04422 | -0.15 | -4.41
-10.5 | -0.152 | 0.04202 | -0.151 | -3.628
-10 | -0.109 | 0.03711 | -0.155 | -2.941
-9.5 | -0.064 | 0.0327 | -0.161 | -1.951
-9 | -0.016 | 0.0287 | -0.165 | -0.561
-8.5 | 0.034 | 0.02378 | -0.171 | 1.427
-8 | 0.086 | 0.02186 | -0.173 | 3.916
-7.5 | 0.139 | 0.0209 | -0.177 | 6.67
-7 | 0.199 | 0.01642 | -0.186 | 12.111
-6.5 | 0.268 | 0.0129 | -0.198 | 20.761
-6 | 0.328 | 0.01233 | -0.199 | 26.62
-5.5 | 0.388 | 0.01151 | -0.2 | 33.725
-5 | 0.449 | 0.01228 | -0.201 | 36.543
-4.5 | 0.51 | 0.0123 | -0.202 | 41.434
-4 | 0.571 | 0.01236 | -0.203 | 46.157
-3.5 | 0.632 | 0.01143 | -0.204 | 55.254
-3 | 0.693 | 0.01138 | -0.205 | 60.87
-2.5 | 0.754 | 0.01244 | -0.206 | 60.608
-2 | 0.814 | 0.01127 | -0.207 | 72.203
-1.5 | 0.874 | 0.01137 | -0.208 | 76.846
-1 | 0.934 | 0.0128 | -0.209 | 72.96
-0.5 | 0.993 | 0.01173 | -0.21 | 84.671
0 | 1.061 | 0.01186 | -0.211 | 89.42
0.5 | 1.121 | 0.01341 | -0.211 | 83.563
1 | 1.181 | 0.01225 | -0.212 | 96.352
1.5 | 1.24 | 0.01396 | -0.213 | 88.851
2 | 1.3 | 0.01237 | -0.214 | 105.114
2.5 | 1.359 | 0.01252 | -0.215 | 108.611
3 | 1.418 | 0.01264 | -0.216 | 112.18
3.5 | 1.477 | 0.01286 | -0.216 | 114.853
4 | 1.536 | 0.01305 | -0.217 | 117.697
4.5 | 1.594 | 0.01361 | -0.218 | 117.151
5 | 1.652 | 0.01467 | -0.219 | 112.609
5.5 | 1.71 | 0.01786 | -0.219 | 95.716
6 | 1.766 | 0.01559 | -0.22 | 113.31
6.5 | 1.82 | 0.01608 | -0.221 | 113.215
7 | 1.873 | 0.01653 | -0.222 | 113.279
7.5 | 1.924 | 0.02029 | -0.222 | 94.789
8 | 1.973 | 0.02429 | -0.223 | 81.244
8.5 | 2.021 | 0.0252 | -0.224 | 80.206
9 | 2.068 | 0.02222 | -0.224 | 93.055
9.5 | 2.112 | 0.02246 | -0.225 | 94.029
10 | 2.154 | 0.02325 | -0.225 | 92.64
10.5 | 2.195 | 0.02387 | -0.226 | 91.94
11 | 2.233 | 0.02484 | -0.227 | 89.884
11.5 | 2.268 | 0.02561 | -0.227 | 88.572
12 | 2.256 | 0.03112 | -0.223 | 72.497
12.5 | 2.282 | 0.03212 | -0.223 | 71.026
13 | 2.293 | 0.03367 | -0.223 | 68.108
13.5 | 2.295 | 0.03462 | -0.223 | 66.301
14 | 2.291 | 0.03609 | -0.223 | 63.465
14.5 | 2.281 | 0.03753 | -0.223 | 60.781
15 | 2.264 | 0.03904 | -0.223 | 57.977
15.5 | 2.238 | 0.04157 | -0.223 | 53.83
16 | 2.209 | 0.04358 | -0.222 | 50.684
16.5 | 2.176 | 0.04565 | -0.222 | 47.674
17 | 2.137 | 0.04847 | -0.222 | 44.102
17.5 | 2.094 | 0.0506 | -0.222 | 41.392
18 | 2.048 | 0.05385 | -0.222 | 38.041
18.5 | 1.997 | 0.05767 | -0.221 | 34.624

## 68. Re 4M Mach 0.10 (2)
BIGFOIL.COM POLAR EXPORT
goe225
GOE 225 (MVA H.35) |  |  |  | Cl Max: | 2.0862 | at alpha= | 16.5 | deg
XFOIL ncrit=9 |  |  |  | L/D Max: | 177.757 | at alpha= | 4 | deg
Re: | 4000000 |  |  | Cd Min: | 0.11109 | at alpha= | 20 | deg
Mach: | 0.1 |  |  | Cl=0 at alpha= | -8.1055 | deg
|  |  |  | @ Cl=0.1, Cd= | 0.0078738
|  |  |  | @ Cl=0.4, Cd= | 0.0065096
|  |  |  | @ Cl=0.6, Cd= | 0.006837
alpha (deg) | Cl | Cd | Cm | Cl/Cd
-15 | -0.5328 | 0.0928 | -0.0861 | -5.7414
-14.5 | -0.5814 | 0.07697 | -0.0978 | -7.5536
-14 | -0.6452 | 0.05932 | -0.1129 | -10.8766
-13.5 | -0.6867 | 0.03565 | -0.1491 | -19.2623
-13 | -0.6265 | 0.02405 | -0.1739 | -26.0499
-12.5 | -0.5466 | 0.0155 | -0.1938 | -35.2645
-12 | -0.4825 | 0.01362 | -0.1977 | -35.4258
-11.5 | -0.4202 | 0.01259 | -0.1997 | -33.3757
-11 | -0.3582 | 0.01178 | -0.2013 | -30.4075
-10.5 | -0.2966 | 0.01116 | -0.2026 | -26.5771
-10 | -0.2345 | 0.01051 | -0.204 | -22.3121
-9.5 | -0.1723 | 0.00991 | -0.2052 | -17.3865
-9 | -0.1103 | 0.00939 | -0.2063 | -11.7465
-8.5 | -0.0486 | 0.00898 | -0.2073 | -5.412
-8 | 0.013 | 0.00863 | -0.2083 | 1.5064
-7.5 | 0.0756 | 0.00808 | -0.2095 | 9.3564
-7 | 0.1383 | 0.00755 | -0.2108 | 18.3179
-6.5 | 0.2 | 0.00724 | -0.2117 | 27.6243
-6 | 0.2617 | 0.00697 | -0.2126 | 37.5466
-5.5 | 0.3233 | 0.00672 | -0.2134 | 48.1101
-5 | 0.3846 | 0.00654 | -0.2142 | 58.8073
-4.5 | 0.4454 | 0.00642 | -0.2149 | 69.3769
-4 | 0.5058 | 0.00635 | -0.2155 | 79.6535
-3.5 | 0.5629 | 0.00671 | -0.2156 | 83.8897
-3 | 0.6213 | 0.00691 | -0.216 | 89.9132
-2.5 | 0.6808 | 0.00693 | -0.2165 | 98.2395
-2 | 0.7412 | 0.00679 | -0.2173 | 109.1605
-1.5 | 0.8005 | 0.00683 | -0.2178 | 117.2035
-1 | 0.8596 | 0.00689 | -0.2182 | 124.7605
-0.5 | 0.9187 | 0.00694 | -0.2187 | 132.3775
0 | 0.977 | 0.00706 | -0.219 | 138.3853
0.5 | 1.0351 | 0.00717 | -0.2193 | 144.3654
1 | 1.0949 | 0.00702 | -0.2201 | 155.9687
1.5 | 1.1528 | 0.00713 | -0.2204 | 161.683
2 | 1.2106 | 0.00723 | -0.2207 | 167.4412
2.5 | 1.2676 | 0.00739 | -0.2208 | 171.5291
3 | 1.324 | 0.00759 | -0.2209 | 174.4401
3.5 | 1.3802 | 0.00777 | -0.2209 | 177.6319
4 | 1.4345 | 0.00807 | -0.2206 | 177.7571
4.5 | 1.4881 | 0.00839 | -0.2202 | 177.3659
5 | 1.5392 | 0.00885 | -0.2194 | 173.9209
5.5 | 1.5879 | 0.00945 | -0.2181 | 168.0317
6 | 1.6342 | 0.01015 | -0.2164 | 161.0049
6.5 | 1.679 | 0.01087 | -0.2144 | 154.4618
7 | 1.7201 | 0.01173 | -0.2117 | 146.6411
7.5 | 1.7604 | 0.01248 | -0.2089 | 141.0577
8 | 1.7986 | 0.01318 | -0.2057 | 136.4643
8.5 | 1.8267 | 0.01408 | -0.2005 | 129.7372
9 | 1.849 | 0.01524 | -0.195 | 121.3255
9.5 | 1.8504 | 0.01807 | -0.1863 | 102.4018
10 | 1.8798 | 0.01946 | -0.1825 | 96.5982
10.5 | 1.9087 | 0.02097 | -0.1789 | 91.0205
11 | 1.9351 | 0.02269 | -0.1751 | 85.2843
11.5 | 1.9604 | 0.02457 | -0.1714 | 79.7884
12 | 1.9829 | 0.02669 | -0.1675 | 74.2937
12.5 | 2.0017 | 0.02915 | -0.1635 | 68.669
13 | 2.0183 | 0.03189 | -0.1595 | 63.2894
13.5 | 2.0343 | 0.03476 | -0.1557 | 58.5242
14 | 2.049 | 0.03791 | -0.1521 | 54.0491
14.5 | 2.0616 | 0.04134 | -0.1486 | 49.8694
15 | 2.0707 | 0.04527 | -0.1451 | 45.7411
15.5 | 2.0814 | 0.04923 | -0.1422 | 42.2791
16 | 2.0857 | 0.05399 | -0.1393 | 38.6312
16.5 | 2.0862 | 0.05939 | -0.1367 | 35.1271
17 | 2.0847 | 0.06527 | -0.1345 | 31.9396
17.5 | 2.0824 | 0.07138 | -0.1328 | 29.1734
18 | 2.0764 | 0.07812 | -0.1315 | 26.5796
18.5 | 2.0655 | 0.08559 | -0.1305 | 24.1325
19 | 2.0501 | 0.09379 | -0.13 | 21.8584
19.5 | 2.0314 | 0.10257 | -0.1301 | 19.805
20 | 2.0144 | 0.11109 | -0.1305 | 18.133

## 69. Re 4M Mach 0.25 (1)
BIGFOIL.COM POLAR EXPORT
goe225
GOE 225 (MVA H.35) |  |  |  | Cl Max: | 2.272 | at alpha= | 12.5 | deg
JavaFoil+Calcfoil stall+Eppler ext transition |  |  |  | L/D Max: | 118.007 | at alpha= | 4 | deg
Re: | 4000000 |  |  | Cd Min: | 0.01125 | at alpha= | -2 | deg
Mach: | 0.25 |  |  | Cl=0 at alpha= | -8.84 | deg
|  |  |  | @ Cl=0.1, Cd= | 0.02373
|  |  |  | @ Cl=0.4, Cd= | 0.011568
|  |  |  | @ Cl=0.6, Cd= | 0.012204
alpha (deg) | Cl | Cd | Cm | Cl/Cd
-20 | -0.393 | 0.15498 | -0.105 | -2.538
-19.5 | -0.408 | 0.1519 | -0.104 | -2.685
-19 | -0.419 | 0.14764 | -0.102 | -2.838
-18.5 | -0.427 | 0.14404 | -0.098 | -2.964
-18 | -0.432 | 0.13933 | -0.093 | -3.099
-17.5 | -0.434 | 0.13653 | -0.088 | -3.177
-17 | -0.433 | 0.12971 | -0.088 | -3.342
-16.5 | -0.43 | 0.12337 | -0.089 | -3.486
-16 | -0.423 | 0.11731 | -0.089 | -3.609
-15.5 | -0.413 | 0.11167 | -0.09 | -3.701
-15 | -0.402 | 0.10355 | -0.103 | -3.884
-14.5 | -0.387 | 0.09655 | -0.11 | -4.006
-14 | -0.367 | 0.09056 | -0.112 | -4.055
-13.5 | -0.345 | 0.08374 | -0.117 | -4.118
-13 | -0.319 | 0.07844 | -0.12 | -4.067
-12.5 | -0.29 | 0.07415 | -0.122 | -3.909
-12 | -0.262 | 0.06224 | -0.136 | -4.204
-11.5 | -0.228 | 0.05543 | -0.142 | -4.114
-11 | -0.189 | 0.05427 | -0.142 | -3.484
-10.5 | -0.15 | 0.04775 | -0.148 | -3.143
-10 | -0.108 | 0.04246 | -0.153 | -2.542
-9.5 | -0.063 | 0.03862 | -0.157 | -1.634
-9 | -0.016 | 0.03088 | -0.167 | -0.524
-8.5 | 0.034 | 0.02735 | -0.171 | 1.241
-8 | 0.086 | 0.02432 | -0.175 | 3.546
-7.5 | 0.141 | 0.022 | -0.178 | 6.386
-7 | 0.198 | 0.02013 | -0.183 | 9.82
-6.5 | 0.26 | 0.01681 | -0.191 | 15.441
-6 | 0.335 | 0.0122 | -0.204 | 27.476
-5.5 | 0.398 | 0.01154 | -0.206 | 34.465
-5 | 0.46 | 0.0124 | -0.207 | 37.114
-4.5 | 0.523 | 0.01236 | -0.208 | 42.29
-4 | 0.586 | 0.01242 | -0.209 | 47.138
-3.5 | 0.649 | 0.01145 | -0.21 | 56.649
-3 | 0.711 | 0.01138 | -0.211 | 62.497
-2.5 | 0.774 | 0.01143 | -0.212 | 67.766
-2 | 0.836 | 0.01125 | -0.213 | 74.292
-1.5 | 0.897 | 0.01139 | -0.214 | 78.793
-1 | 0.959 | 0.01158 | -0.215 | 82.806
-0.5 | 1.02 | 0.01175 | -0.215 | 86.827
0 | 1.089 | 0.01339 | -0.216 | 81.333
0.5 | 1.151 | 0.01358 | -0.217 | 84.75
1 | 1.213 | 0.01233 | -0.218 | 98.355
1.5 | 1.274 | 0.01419 | -0.219 | 89.788
2 | 1.335 | 0.01245 | -0.22 | 107.236
2.5 | 1.396 | 0.01262 | -0.221 | 110.577
3 | 1.456 | 0.01297 | -0.221 | 112.263
3.5 | 1.517 | 0.013 | -0.222 | 116.617
4 | 1.576 | 0.01336 | -0.223 | 118.007
4.5 | 1.636 | 0.01635 | -0.224 | 100.055
5 | 1.695 | 0.01508 | -0.225 | 112.436
5.5 | 1.754 | 0.01854 | -0.226 | 94.619
6 | 1.812 | 0.0159 | -0.226 | 113.93
6.5 | 1.866 | 0.01655 | -0.227 | 112.732
7 | 1.918 | 0.01703 | -0.228 | 112.603
7.5 | 1.969 | 0.02106 | -0.229 | 93.468
8 | 2.018 | 0.02556 | -0.229 | 78.937
8.5 | 2.064 | 0.02257 | -0.23 | 91.461
9 | 2.108 | 0.02319 | -0.231 | 90.924
9.5 | 2.15 | 0.02809 | -0.231 | 76.561
10 | 2.189 | 0.02465 | -0.231 | 88.813
10.5 | 2.225 | 0.03024 | -0.232 | 73.574
11 | 2.211 | 0.03112 | -0.228 | 71.058
11.5 | 2.237 | 0.03255 | -0.228 | 68.703
12 | 2.256 | 0.03398 | -0.228 | 66.384
12.5 | 2.272 | 0.03562 | -0.228 | 63.792
13 | 2.268 | 0.03714 | -0.228 | 61.068
13.5 | 2.25 | 0.03876 | -0.228 | 58.042
14 | 2.222 | 0.04077 | -0.228 | 54.498
14.5 | 2.182 | 0.04304 | -0.227 | 50.692
15 | 2.134 | 0.04463 | -0.227 | 47.801
15.5 | 2.075 | 0.04692 | -0.227 | 44.238
16 | 2.008 | 0.0504 | -0.227 | 39.839
16.5 | 1.928 | 0.05468 | -0.226 | 35.268
17 | 1.84 | 0.05993 | -0.225 | 30.697
17.5 | 1.743 | 0.0661 | -0.224 | 26.365

## 70. Re 4M Mach 0.25 (2)
BIGFOIL.COM POLAR EXPORT
goe225
GOE 225 (MVA H.35) |  |  |  | Cl Max: | 2.0559 | at alpha= | 15 | deg
XFOIL ncrit=9 |  |  |  | L/D Max: | 177.758 | at alpha= | 4 | deg
Re: | 4000000 |  |  | Cd Min: | 0.13936 | at alpha= | 20 | deg
Mach: | 0.25 |  |  | Cl=0 at alpha= | -8.003 | deg
|  |  |  | @ Cl=0.1, Cd= | 0.0084422
|  |  |  | @ Cl=0.4, Cd= | 0.0066655
|  |  |  | @ Cl=0.6, Cd= | 0.007026
alpha (deg) | Cl | Cd | Cm | Cl/Cd
-12 | -0.3904 | 0.07033 | -0.1074 | -5.551
-11.5 | -0.4844 | 0.04361 | -0.1408 | -11.1075
-11 | -0.4111 | 0.01669 | -0.2006 | -24.6315
-10.5 | -0.3383 | 0.01419 | -0.2062 | -23.8407
-10 | -0.2693 | 0.01286 | -0.2086 | -20.9409
-9.5 | -0.2008 | 0.01164 | -0.2108 | -17.2509
-9 | -0.133 | 0.01066 | -0.2125 | -12.4765
-8.5 | -0.066 | 0.00988 | -0.2138 | -6.6802
-8 | 0.0004 | 0.00925 | -0.215 | 0.043243
-7.5 | 0.0665 | 0.00876 | -0.2159 | 7.5913
-7 | 0.1329 | 0.00813 | -0.2171 | 16.3469
-6.5 | 0.1989 | 0.00757 | -0.2183 | 26.2748
-6 | 0.2643 | 0.0072 | -0.2192 | 36.7083
-5.5 | 0.329 | 0.00692 | -0.2199 | 47.5434
-5 | 0.3934 | 0.00668 | -0.2207 | 58.8922
-4.5 | 0.4571 | 0.00654 | -0.2213 | 69.893
-4 | 0.5182 | 0.00669 | -0.2216 | 77.4589
-3.5 | 0.5779 | 0.00699 | -0.2217 | 82.6753
-3 | 0.6393 | 0.00709 | -0.2221 | 90.1693
-2.5 | 0.7012 | 0.00711 | -0.2226 | 98.6217
-2 | 0.7639 | 0.00698 | -0.2234 | 109.4413
-1.5 | 0.826 | 0.00694 | -0.224 | 119.0202
-1 | 0.8872 | 0.00702 | -0.2243 | 126.3818
-0.5 | 0.9486 | 0.00706 | -0.2248 | 134.3626
0 | 1.0091 | 0.00717 | -0.2251 | 140.7392
0.5 | 1.0694 | 0.00729 | -0.2253 | 146.6941
1 | 1.1308 | 0.00721 | -0.226 | 156.8377
1.5 | 1.1912 | 0.00728 | -0.2263 | 163.6264
2 | 1.2506 | 0.00745 | -0.2264 | 167.8658
2.5 | 1.31 | 0.0076 | -0.2265 | 172.3684
4 | 1.4825 | 0.00834 | -0.2256 | 177.7578
4.5 | 1.5362 | 0.00878 | -0.2246 | 174.9658
5 | 1.5888 | 0.00925 | -0.2234 | 171.7622
5.5 | 1.6359 | 0.01 | -0.2212 | 163.59
6 | 1.6807 | 0.0108 | -0.2185 | 155.6204
6.5 | 1.7236 | 0.01158 | -0.2154 | 148.8428
7 | 1.7607 | 0.01247 | -0.2112 | 141.1949
7.5 | 1.7911 | 0.01339 | -0.2056 | 133.764
8 | 1.8271 | 0.01435 | -0.2015 | 127.324
8.5 | 1.8558 | 0.01575 | -0.1964 | 117.8286
9 | 1.8576 | 0.01879 | -0.1877 | 98.8611
9.5 | 1.8754 | 0.02087 | -0.182 | 89.861
10 | 1.9038 | 0.02273 | -0.1779 | 83.7571
10.5 | 1.9322 | 0.02468 | -0.1739 | 78.2901
11 | 1.957 | 0.02693 | -0.1698 | 72.6699
11.5 | 1.9784 | 0.0295 | -0.1654 | 67.0644
12 | 1.9961 | 0.03247 | -0.161 | 61.4752
12.5 | 2.0103 | 0.03584 | -0.1566 | 56.091
13 | 2.0244 | 0.03943 | -0.1525 | 51.3416
13.5 | 2.0357 | 0.04339 | -0.1485 | 46.9163
14 | 2.0456 | 0.04771 | -0.1449 | 42.8757
14.5 | 2.0506 | 0.05272 | -0.1415 | 38.8961
15 | 2.0559 | 0.0579 | -0.1385 | 35.5078
15.5 | 2.0549 | 0.06404 | -0.1359 | 32.0878
16 | 2.0471 | 0.07112 | -0.1337 | 28.7837
16.5 | 2.0398 | 0.07838 | -0.1321 | 26.0245
17 | 2.0298 | 0.08608 | -0.1309 | 23.5804
17.5 | 2.0153 | 0.09441 | -0.1302 | 21.3463
18 | 1.9992 | 0.10308 | -0.1301 | 19.3946
18.5 | 1.9797 | 0.11225 | -0.1305 | 17.6365
19 | 1.9575 | 0.12206 | -0.1318 | 16.0372
19.5 | 1.9448 | 0.13066 | -0.1334 | 14.8844
20 | 1.932 | 0.13936 | -0.1355 | 13.8634

## 71. Re 4M Mach 0.50 (1)
BIGFOIL.COM POLAR EXPORT
goe225
GOE 225 (MVA H.35) |  |  |  | Cl Max: | 2.11 | at alpha= | 8.5 | deg
JavaFoil+Calcfoil stall+Eppler ext transition |  |  |  | L/D Max: | 116.287 | at alpha= | 3.5 | deg
Re: | 4000000 |  |  | Cd Min: | 0.01196 | at alpha= | -3 | deg
Mach: | 0.5 |  |  | Cl=0 at alpha= | -8.875 | deg
|  |  |  | @ Cl=0.1, Cd= | 0.045601
|  |  |  | @ Cl=0.4, Cd= | 0.02044
|  |  |  | @ Cl=0.6, Cd= | 0.013146
alpha (deg) | Cl | Cd | Cm | Cl/Cd
-20 | -0.597 | 0.16811 | -0.117 | -3.55
-19.5 | -0.571 | 0.16196 | -0.117 | -3.524
-19 | -0.545 | 0.15786 | -0.117 | -3.449
-18.5 | -0.519 | 0.15236 | -0.118 | -3.403
-18 | -0.492 | 0.14797 | -0.118 | -3.327
-17.5 | -0.467 | 0.14509 | -0.121 | -3.218
-17 | -0.44 | 0.13992 | -0.121 | -3.147
-16.5 | -0.414 | 0.13507 | -0.121 | -3.062
-16 | -0.387 | 0.12578 | -0.121 | -3.076
-15.5 | -0.36 | 0.12072 | -0.118 | -2.98
-15 | -0.333 | 0.11815 | -0.116 | -2.815
-14.5 | -0.306 | 0.11216 | -0.116 | -2.727
-14 | -0.279 | 0.11011 | -0.115 | -2.535
-13.5 | -0.252 | 0.10572 | -0.115 | -2.387
-13 | -0.226 | 0.10796 | -0.117 | -2.09
-12.5 | -0.198 | 0.10148 | -0.112 | -1.954
-12 | -0.171 | 0.09723 | -0.104 | -1.758
-11.5 | -0.145 | 0.07947 | -0.124 | -1.829
-11 | -0.118 | 0.07391 | -0.128 | -1.603
-10.5 | -0.091 | 0.0672 | -0.134 | -1.361
-10 | -0.064 | 0.06211 | -0.138 | -1.034
-9.5 | -0.037 | 0.05752 | -0.141 | -0.639
-9 | -0.009 | 0.05365 | -0.145 | -0.17
-8.5 | 0.027 | 0.05894 | -0.107 | 0.454
-8 | 0.077 | 0.05028 | -0.14 | 1.524
-7.5 | 0.135 | 0.03848 | -0.172 | 3.514
-7 | 0.197 | 0.03099 | -0.184 | 6.368
-6.5 | 0.263 | 0.02594 | -0.193 | 10.135
-6 | 0.33 | 0.02283 | -0.199 | 14.448
-5.5 | 0.398 | 0.02047 | -0.204 | 19.444
-5 | 0.468 | 0.01942 | -0.209 | 24.126
-4.5 | 0.576 | 0.01371 | -0.231 | 42.007
-4 | 0.65 | 0.01197 | -0.233 | 54.342
-3.5 | 0.722 | 0.01199 | -0.234 | 60.169
-3 | 0.793 | 0.01196 | -0.236 | 66.292
-2.5 | 0.864 | 0.01196 | -0.237 | 72.266
-2 | 0.933 | 0.01329 | -0.238 | 70.164
-1.5 | 1.001 | 0.01204 | -0.239 | 83.148
-1 | 1.07 | 0.01223 | -0.24 | 87.439
-0.5 | 1.138 | 0.01411 | -0.241 | 80.641
0 | 1.215 | 0.01275 | -0.242 | 95.324
0.5 | 1.283 | 0.01296 | -0.243 | 99.006
1 | 1.352 | 0.01512 | -0.244 | 89.394
1.5 | 1.42 | 0.01336 | -0.245 | 106.274
2 | 1.487 | 0.01361 | -0.246 | 109.232
2.5 | 1.554 | 0.01378 | -0.247 | 112.739
3 | 1.62 | 0.01395 | -0.248 | 116.163
3.5 | 1.686 | 0.0145 | -0.249 | 116.287
4 | 1.751 | 0.01826 | -0.249 | 95.847
4.5 | 1.815 | 0.01701 | -0.25 | 106.663
5 | 1.878 | 0.01743 | -0.251 | 107.72
5.5 | 1.94 | 0.01816 | -0.252 | 106.811
6 | 1.999 | 0.01888 | -0.253 | 105.901
6.5 | 2.049 | 0.02333 | -0.254 | 87.849
7 | 2.049 | 0.03029 | -0.249 | 67.638
7.5 | 2.081 | 0.03194 | -0.249 | 65.149
8 | 2.101 | 0.03377 | -0.249 | 62.232
8.5 | 2.11 | 0.03583 | -0.249 | 58.895
9 | 2.101 | 0.03805 | -0.249 | 55.202
9.5 | 2.061 | 0.04079 | -0.249 | 50.529
10 | 1.97 | 0.04419 | -0.248 | 44.581
10.5 | 1.713 | 0.04746 | -0.248 | 36.096
11 | 1.099 | 0.08693 | -0.123 | 12.639
11.5 | 1.125 | 0.1112 | -0.118 | 10.114
12 | 1.347 | 0.06622 | -0.244 | 20.336
12.5 | 1.352 | 0.07771 | -0.238 | 17.399
13 | 1.378 | 0.07881 | -0.237 | 17.483
13.5 | 1.394 | 0.08747 | -0.233 | 15.939

## 72. Re 4M Mach 0.50 (2)
BIGFOIL.COM POLAR EXPORT
goe225
GOE 225 (MVA H.35) |  |  |  | Cl Max: | 1.9912 | at alpha= | 11 | deg
XFOIL ncrit=9 |  |  |  | L/D Max: | 170.682 | at alpha= | 3 | deg
Re: | 4000000 |  |  | Cd Min: | 0.23799 | at alpha= | -20 | deg
Mach: | 0.5 |  |  | Cl=0 at alpha= | -9.8697 | deg
|  |  |  | @ Cl=0.1, Cd= | 0.029811
|  |  |  | @ Cl=0.4, Cd= | 0.0081529
|  |  |  | @ Cl=0.6, Cd= | 0.0079997
alpha (deg) | Cl | Cd | Cm | Cl/Cd
-20 | -0.4177 | 0.23799 | -0.0281 | -1.7551
-19.5 | -0.3955 | 0.22987 | -0.0331 | -1.7205
-19 | -0.3709 | 0.22298 | -0.0379 | -1.6634
-18.5 | -0.3464 | 0.2159 | -0.0427 | -1.6044
-18 | -0.3229 | 0.20832 | -0.0475 | -1.55
-17.5 | -0.3042 | 0.19876 | -0.0524 | -1.5305
-17 | -0.2801 | 0.19209 | -0.0568 | -1.4582
-16.5 | -0.2559 | 0.18553 | -0.061 | -1.3793
-16 | -0.2338 | 0.17813 | -0.0653 | -1.3125
-15.5 | -0.2165 | 0.16942 | -0.0698 | -1.2779
-15 | -0.1925 | 0.1633 | -0.0735 | -1.1788
-14.5 | -0.1697 | 0.15687 | -0.0773 | -1.0818
-14 | -0.1546 | 0.14825 | -0.0814 | -1.0428
-13.5 | -0.1331 | 0.14194 | -0.085 | -0.93772
-13 | -0.1097 | 0.13607 | -0.0883 | -0.8062
-12.5 | -0.0904 | 0.12935 | -0.0918 | -0.69888
-12 | -0.0784 | 0.12116 | -0.0957 | -0.64708
-11.5 | -0.0549 | 0.11573 | -0.0988 | -0.47438
-11 | -0.0327 | 0.10994 | -0.102 | -0.29743
-10.5 | -0.0189 | 0.10251 | -0.1058 | -0.18437
-10 | -0.0061 | 0.09516 | -0.1098 | -0.064103
-9.5 | 0.0173 | 0.08986 | -0.1129 | 0.19252
-9 | 0.0389 | 0.08424 | -0.1163 | 0.46178
-8.5 | 0.0499 | 0.07672 | -0.121 | 0.65042
-8 | 0.0465 | 0.06714 | -0.1278 | 0.69258
-7.5 | 0.0636 | 0.06091 | -0.1328 | 1.0442
-7 | 0.0455 | 0.04559 | -0.1543 | 0.99803
-6.5 | 0.1553 | 0.0138 | -0.2355 | 11.2536
-6 | 0.2563 | 0.00997 | -0.2452 | 25.7071
-5.5 | 0.3426 | 0.00859 | -0.2478 | 39.8836
-5 | 0.4227 | 0.00798 | -0.2487 | 52.9699
-4.5 | 0.4942 | 0.00815 | -0.2483 | 60.638
-4 | 0.5687 | 0.00805 | -0.2485 | 70.646
-3.5 | 0.6434 | 0.00793 | -0.2487 | 81.1349
-3 | 0.7177 | 0.00779 | -0.2492 | 92.1309
-2.5 | 0.7911 | 0.00773 | -0.2495 | 102.3415
-2 | 0.8638 | 0.00771 | -0.2498 | 112.0363
-1.5 | 0.9362 | 0.00767 | -0.2502 | 122.06
-1 | 1.0084 | 0.0076 | -0.2507 | 132.6842
-0.5 | 1.0789 | 0.00771 | -0.2507 | 139.9351
0 | 1.1492 | 0.00782 | -0.2507 | 146.9565
0.5 | 1.2174 | 0.00803 | -0.2503 | 151.6065
1 | 1.2861 | 0.0082 | -0.2499 | 156.8415
1.5 | 1.3561 | 0.0082 | -0.25 | 165.378
2 | 1.4223 | 0.00847 | -0.249 | 167.9221
2.5 | 1.4886 | 0.00873 | -0.2479 | 170.5155
3 | 1.5515 | 0.00909 | -0.2459 | 170.6821
3.5 | 1.6111 | 0.00952 | -0.2433 | 169.2332
4 | 1.6626 | 0.01007 | -0.239 | 165.1043
4.5 | 1.7017 | 0.01103 | -0.2325 | 154.2792
5 | 1.7372 | 0.0125 | -0.2259 | 138.976
5.5 | 1.7739 | 0.01412 | -0.2199 | 125.6303
6 | 1.8121 | 0.01585 | -0.2142 | 114.3281
6.5 | 1.8539 | 0.01755 | -0.2092 | 105.6353
7 | 1.8949 | 0.0194 | -0.2041 | 97.6753
7.5 | 1.9334 | 0.0215 | -0.1988 | 89.9256
8 | 1.9656 | 0.02403 | -0.1929 | 81.7978
8.5 | 1.986 | 0.02737 | -0.1861 | 72.5612
9.5 | 1.9509 | 0.0399 | -0.1685 | 48.8947
10 | 1.9668 | 0.04456 | -0.1633 | 44.1382
10.5 | 1.9849 | 0.04916 | -0.1591 | 40.3763
11 | 1.9912 | 0.0551 | -0.1544 | 36.1379
11.5 | 1.9883 | 0.06208 | -0.1502 | 32.028
12 | 1.9806 | 0.06981 | -0.1467 | 28.3713
12.5 | 1.9684 | 0.07808 | -0.1437 | 25.21
13 | 1.9546 | 0.08671 | -0.1413 | 22.5418
13.5 | 1.9351 | 0.09602 | -0.1396 | 20.1531
14 | 1.917 | 0.1055 | -0.1387 | 18.1706
14.5 | 1.8977 | 0.11533 | -0.1386 | 16.4545
15 | 1.8783 | 0.12557 | -0.1396 | 14.9582
15.5 | 1.8552 | 0.13657 | -0.1419 | 13.5842
16 | 1.835 | 0.1477 | -0.1451 | 12.4238

## 73. Re 5M Mach 0.00 (1)
BIGFOIL.COM POLAR EXPORT
goe225
GOE 225 (MVA H.35) |  |  |  | Cl Max: | 2.329 | at alpha= | 12.5 | deg
JavaFoil+Calcfoil stall+Eppler ext transition |  |  |  | L/D Max: | 115.193 | at alpha= | 4 | deg
Re: | 5000000 |  |  | Cd Min: | 0.01119 | at alpha= | -2 | deg
Mach: | 0 |  |  | Cl=0 at alpha= | -8.84 | deg
|  |  |  | @ Cl=0.1, Cd= | 0.01999
|  |  |  | @ Cl=0.4, Cd= | 0.012089
|  |  |  | @ Cl=0.6, Cd= | 0.011717
alpha (deg) | Cl | Cd | Cm | Cl/Cd
-20 | -0.615 | 0.14584 | -0.105 | -4.216
-19.5 | -0.607 | 0.13816 | -0.107 | -4.396
-19 | -0.597 | 0.13239 | -0.107 | -4.512
-18.5 | -0.586 | 0.12698 | -0.108 | -4.616
-18 | -0.573 | 0.12135 | -0.11 | -4.722
-17.5 | -0.559 | 0.11391 | -0.112 | -4.909
-17 | -0.541 | 0.11039 | -0.112 | -4.905
-16.5 | -0.523 | 0.10468 | -0.113 | -4.994
-16 | -0.502 | 0.10009 | -0.114 | -5.015
-15.5 | -0.479 | 0.09517 | -0.115 | -5.034
-15 | -0.456 | 0.0893 | -0.119 | -5.103
-14.5 | -0.43 | 0.08254 | -0.123 | -5.213
-14 | -0.404 | 0.07485 | -0.128 | -5.394
-13.5 | -0.375 | 0.06838 | -0.133 | -5.482
-13 | -0.344 | 0.06196 | -0.137 | -5.549
-12.5 | -0.312 | 0.05407 | -0.143 | -5.763
-12 | -0.275 | 0.04994 | -0.145 | -5.503
-11.5 | -0.236 | 0.04571 | -0.148 | -5.173
-11 | -0.197 | 0.04047 | -0.153 | -4.863
-10.5 | -0.154 | 0.03874 | -0.154 | -3.971
-10 | -0.11 | 0.03411 | -0.159 | -3.229
-9.5 | -0.064 | 0.02987 | -0.163 | -2.151
-9 | -0.016 | 0.02464 | -0.169 | -0.662
-8.5 | 0.034 | 0.0221 | -0.172 | 1.541
-8 | 0.086 | 0.02033 | -0.176 | 4.243
-7.5 | 0.14 | 0.01902 | -0.178 | 7.348
-7 | 0.207 | 0.01234 | -0.195 | 16.795
-6.5 | 0.267 | 0.01271 | -0.197 | 21.009
-6 | 0.327 | 0.0114 | -0.198 | 28.676
-5.5 | 0.387 | 0.01207 | -0.199 | 32.029
-5 | 0.447 | 0.01216 | -0.2 | 36.751
-4.5 | 0.507 | 0.01124 | -0.201 | 45.156
-4 | 0.568 | 0.01124 | -0.202 | 50.525
-3.5 | 0.629 | 0.01215 | -0.203 | 51.756
-3 | 0.69 | 0.01218 | -0.204 | 56.591
-2.5 | 0.75 | 0.01229 | -0.205 | 61.038
-2 | 0.81 | 0.01119 | -0.206 | 72.399
-1.5 | 0.87 | 0.01134 | -0.207 | 76.719
-1 | 0.929 | 0.01145 | -0.208 | 81.159
-0.5 | 0.989 | 0.01281 | -0.209 | 77.145
0 | 1.055 | 0.01181 | -0.21 | 89.323
0.5 | 1.115 | 0.01193 | -0.21 | 93.501
1 | 1.175 | 0.01353 | -0.211 | 86.83
1.5 | 1.234 | 0.01215 | -0.212 | 101.557
2 | 1.293 | 0.01216 | -0.213 | 106.399
2.5 | 1.353 | 0.01234 | -0.214 | 109.594
3 | 1.412 | 0.01259 | -0.214 | 112.122
3.5 | 1.47 | 0.01279 | -0.215 | 114.969
4 | 1.528 | 0.01327 | -0.216 | 115.193
4.5 | 1.586 | 0.01653 | -0.217 | 95.99
5 | 1.644 | 0.01704 | -0.218 | 96.514
5.5 | 1.702 | 0.01495 | -0.218 | 113.861
6 | 1.758 | 0.01535 | -0.219 | 114.572
6.5 | 1.812 | 0.01582 | -0.22 | 114.523
7 | 1.864 | 0.01628 | -0.221 | 114.537
7.5 | 1.915 | 0.01983 | -0.221 | 96.587
8 | 1.965 | 0.02353 | -0.222 | 83.515
8.5 | 2.013 | 0.02406 | -0.223 | 83.666
9 | 2.06 | 0.02137 | -0.223 | 96.392
9.5 | 2.104 | 0.02184 | -0.224 | 96.339
10 | 2.147 | 0.0224 | -0.224 | 95.864
10.5 | 2.188 | 0.02296 | -0.225 | 95.306
11 | 2.227 | 0.02386 | -0.226 | 93.332
11.5 | 2.263 | 0.02466 | -0.226 | 91.776
12 | 2.298 | 0.02547 | -0.227 | 90.194
12.5 | 2.329 | 0.0263 | -0.227 | 88.587
13 | 2.299 | 0.03163 | -0.223 | 72.693
13.5 | 2.304 | 0.03284 | -0.223 | 70.173
14 | 2.303 | 0.03422 | -0.223 | 67.288
14.5 | 2.295 | 0.03569 | -0.223 | 64.318
15 | 2.284 | 0.03688 | -0.223 | 61.93
15.5 | 2.263 | 0.03907 | -0.223 | 57.914
16 | 2.238 | 0.04078 | -0.222 | 54.887
16.5 | 2.209 | 0.04296 | -0.222 | 51.432
17 | 2.176 | 0.04478 | -0.222 | 48.593
17.5 | 2.138 | 0.048 | -0.222 | 44.55

## 74. Re 5M Mach 0.00 (2)
BIGFOIL.COM POLAR EXPORT
goe225
GOE 225 (MVA H.35) |  |  |  | Cl Max: | 2.1279 | at alpha= | 17.5 | deg
XFOIL ncrit=9 |  |  |  | L/D Max: | 182.241 | at alpha= | 3.5 | deg
Re: | 5000000 |  |  | Cd Min: | 0.20705 | at alpha= | -20 | deg
Mach: | 0 |  |  | Cl=0 at alpha= | -8.1465 | deg
|  |  |  | @ Cl=0.1, Cd= | 0.0074367
|  |  |  | @ Cl=0.4, Cd= | 0.0062121
|  |  |  | @ Cl=0.6, Cd= | 0.0067205
alpha (deg) | Cl | Cd | Cm | Cl/Cd
-20 | -0.4376 | 0.20705 | -0.0227 | -2.1135
-19.5 | -0.4145 | 0.20127 | -0.028 | -2.0594
-19 | -0.4057 | 0.19419 | -0.0307 | -2.0892
-17.5 | -0.5802 | 0.12392 | -0.0652 | -4.6821
-17 | -0.6024 | 0.11189 | -0.0727 | -5.3839
-16.5 | -0.623 | 0.1005 | -0.0802 | -6.199
-16 | -0.6473 | 0.08883 | -0.0884 | -7.287
-15.5 | -0.7155 | 0.07051 | -0.1031 | -10.1475
-15 | -0.8431 | 0.02446 | -0.1713 | -34.4685
-14.5 | -0.7766 | 0.01861 | -0.1842 | -41.7303
-14 | -0.7135 | 0.01638 | -0.1894 | -43.5592
-13.5 | -0.653 | 0.01513 | -0.1922 | -43.1593
-13 | -0.5928 | 0.01425 | -0.194 | -41.6
-12.5 | -0.5326 | 0.01348 | -0.1956 | -39.5104
-12 | -0.4717 | 0.01251 | -0.1976 | -37.7058
-11.5 | -0.4091 | 0.01097 | -0.2005 | -37.2926
-11 | -0.3479 | 0.01021 | -0.2021 | -34.0744
-10.5 | -0.287 | 0.00968 | -0.2032 | -29.6488
-10 | -0.226 | 0.00922 | -0.2043 | -24.5119
-9.5 | -0.1651 | 0.00881 | -0.2052 | -18.7401
-9 | -0.1043 | 0.00845 | -0.2062 | -12.3432
-8.5 | -0.0432 | 0.0081 | -0.2071 | -5.3333
-8 | 0.0179 | 0.00778 | -0.2081 | 2.3008
-7.5 | 0.0788 | 0.00751 | -0.2089 | 10.4927
-7 | 0.1395 | 0.0073 | -0.2097 | 19.1096
-6.5 | 0.2016 | 0.00683 | -0.2109 | 29.5168
-6 | 0.2628 | 0.00655 | -0.2118 | 40.1221
-5.5 | 0.3237 | 0.00635 | -0.2126 | 50.9764
-5 | 0.3842 | 0.00622 | -0.2134 | 61.7685
-4.5 | 0.444 | 0.00619 | -0.214 | 71.7286
-4 | 0.5012 | 0.00654 | -0.2142 | 76.6361
-3.5 | 0.5596 | 0.0067 | -0.2146 | 83.5224
-3 | 0.6188 | 0.00673 | -0.2151 | 91.9465
-2.5 | 0.6781 | 0.00675 | -0.2156 | 100.4593
-2 | 0.7382 | 0.0066 | -0.2165 | 111.8485
-1.5 | 0.7975 | 0.0066 | -0.217 | 120.8333
-1 | 0.8565 | 0.00663 | -0.2175 | 129.1855
-0.5 | 0.9148 | 0.00673 | -0.2179 | 135.9287
0 | 0.9728 | 0.00685 | -0.2183 | 142.0146
0.5 | 1.0313 | 0.00689 | -0.2187 | 149.6807
1 | 1.0901 | 0.00684 | -0.2194 | 159.3713
1.5 | 1.1483 | 0.00686 | -0.2199 | 167.3907
2 | 1.2056 | 0.00698 | -0.2201 | 172.7221
2.5 | 1.2622 | 0.00716 | -0.2203 | 176.2849
3 | 1.3188 | 0.0073 | -0.2205 | 180.6575
3.5 | 1.3741 | 0.00754 | -0.2204 | 182.2414
4 | 1.4278 | 0.00787 | -0.2201 | 181.4231
4.5 | 1.4808 | 0.00822 | -0.2197 | 180.146
5 | 1.5307 | 0.00876 | -0.2188 | 174.7374
5.5 | 1.5795 | 0.00934 | -0.2177 | 169.1113
6 | 1.6265 | 0.01 | -0.2162 | 162.65
6.5 | 1.6717 | 0.01071 | -0.2144 | 156.0878
8 | 1.7989 | 0.01275 | -0.2076 | 141.0902
8.5 | 1.8263 | 0.01373 | -0.2024 | 133.0153
9 | 1.8257 | 0.01623 | -0.1926 | 112.4892
9.5 | 1.8583 | 0.01694 | -0.1892 | 109.6989
10 | 1.8889 | 0.01816 | -0.1856 | 104.0143
10.5 | 1.9187 | 0.01947 | -0.182 | 98.5465
11 | 1.9477 | 0.02091 | -0.1785 | 93.1468
11.5 | 1.9739 | 0.02257 | -0.1748 | 87.4568
12 | 1.9975 | 0.02449 | -0.171 | 81.5639
12.5 | 2.0176 | 0.02671 | -0.167 | 75.5373
13 | 2.0367 | 0.02909 | -0.1631 | 70.0138
13.5 | 2.0541 | 0.03167 | -0.1593 | 64.8595
14 | 2.0708 | 0.03442 | -0.1557 | 60.1627
14.5 | 2.0845 | 0.03756 | -0.1521 | 55.4979
15 | 2.0989 | 0.04073 | -0.1489 | 51.532
15.5 | 2.1091 | 0.04444 | -0.1456 | 47.4595
16 | 2.1157 | 0.04867 | -0.1424 | 43.4703
16.5 | 2.1236 | 0.0529 | -0.1397 | 40.1437
17 | 2.1269 | 0.05786 | -0.1372 | 36.7594
17.5 | 2.1279 | 0.06324 | -0.1351 | 33.648
18 | 2.1221 | 0.06959 | -0.1331 | 30.4943
18.5 | 2.1122 | 0.07668 | -0.1317 | 27.5456
19 | 2.1012 | 0.08404 | -0.1307 | 25.0024
19.5 | 2.0914 | 0.09128 | -0.13 | 22.9119
20 | 2.0775 | 0.09923 | -0.1299 | 20.9362

## 75. Re 5M Mach 0.10 (1)
BIGFOIL.COM POLAR EXPORT
goe225
GOE 225 (MVA H.35) |  |  |  | Cl Max: | 2.302 | at alpha= | 12 | deg
JavaFoil+Calcfoil stall+Eppler ext transition |  |  |  | L/D Max: | 115.824 | at alpha= | 4 | deg
Re: | 5000000 |  |  | Cd Min: | 0.01115 | at alpha= | -2 | deg
Mach: | 0.1 |  |  | Cl=0 at alpha= | -8.84 | deg
|  |  |  | @ Cl=0.1, Cd= | 0.020942
|  |  |  | @ Cl=0.4, Cd= | 0.012098
|  |  |  | @ Cl=0.6, Cd= | 0.011672
alpha (deg) | Cl | Cd | Cm | Cl/Cd
-20 | -0.591 | 0.14982 | -0.103 | -3.948
-19.5 | -0.587 | 0.14118 | -0.106 | -4.156
-19 | -0.579 | 0.13511 | -0.106 | -4.284
-18.5 | -0.57 | 0.12935 | -0.108 | -4.404
-18 | -0.559 | 0.12327 | -0.109 | -4.531
-17.5 | -0.547 | 0.11487 | -0.112 | -4.759
-17 | -0.531 | 0.11135 | -0.112 | -4.768
-16.5 | -0.514 | 0.10595 | -0.113 | -4.847
-16 | -0.494 | 0.10146 | -0.114 | -4.873
-15.5 | -0.473 | 0.09577 | -0.115 | -4.938
-15 | -0.449 | 0.09148 | -0.116 | -4.913
-14.5 | -0.425 | 0.08485 | -0.121 | -5.011
-14 | -0.399 | 0.07723 | -0.126 | -5.171
-13.5 | -0.371 | 0.07033 | -0.131 | -5.281
-13 | -0.341 | 0.06398 | -0.136 | -5.332
-12.5 | -0.31 | 0.05535 | -0.143 | -5.599
-12 | -0.274 | 0.05108 | -0.145 | -5.357
-11.5 | -0.236 | 0.04655 | -0.148 | -5.066
-11 | -0.196 | 0.04167 | -0.152 | -4.708
-10.5 | -0.153 | 0.04006 | -0.153 | -3.829
-10 | -0.11 | 0.03509 | -0.158 | -3.133
-9.5 | -0.064 | 0.03055 | -0.163 | -2.103
-9 | -0.016 | 0.02722 | -0.167 | -0.595
-8.5 | 0.034 | 0.02228 | -0.172 | 1.53
-8 | 0.086 | 0.02151 | -0.175 | 4.001
-7.5 | 0.14 | 0.01932 | -0.178 | 7.248
-7 | 0.208 | 0.01239 | -0.196 | 16.773
-6.5 | 0.268 | 0.01266 | -0.198 | 21.205
-6 | 0.328 | 0.01139 | -0.199 | 28.81
-5.5 | 0.388 | 0.01208 | -0.2 | 32.145
-5 | 0.449 | 0.01217 | -0.201 | 36.885
-4.5 | 0.51 | 0.01123 | -0.202 | 45.396
-4 | 0.571 | 0.01123 | -0.203 | 50.817
-3.5 | 0.632 | 0.01216 | -0.204 | 51.973
-3 | 0.693 | 0.01221 | -0.205 | 56.76
-2.5 | 0.754 | 0.0123 | -0.206 | 61.309
-2 | 0.814 | 0.01115 | -0.207 | 73.026
-1.5 | 0.874 | 0.01132 | -0.208 | 77.221
-1 | 0.934 | 0.01147 | -0.209 | 81.426
-0.5 | 0.993 | 0.0129 | -0.21 | 77.035
0 | 1.061 | 0.01179 | -0.211 | 89.918
0.5 | 1.121 | 0.01193 | -0.211 | 93.923
1 | 1.181 | 0.01354 | -0.212 | 87.185
1.5 | 1.24 | 0.01217 | -0.213 | 101.888
2 | 1.3 | 0.01217 | -0.214 | 106.836
2.5 | 1.359 | 0.01236 | -0.215 | 109.944
3 | 1.418 | 0.0126 | -0.216 | 112.535
3.5 | 1.477 | 0.0128 | -0.216 | 115.414
4 | 1.536 | 0.01326 | -0.217 | 115.824
4.5 | 1.594 | 0.01661 | -0.218 | 95.964
5 | 1.652 | 0.01711 | -0.219 | 96.554
5.5 | 1.71 | 0.01762 | -0.22 | 97.039
6 | 1.766 | 0.01541 | -0.22 | 114.594
6.5 | 1.82 | 0.01584 | -0.221 | 114.92
7 | 1.873 | 0.01628 | -0.222 | 115.022
7.5 | 1.924 | 0.0199 | -0.222 | 96.687
8 | 1.973 | 0.02373 | -0.223 | 83.161
8.5 | 2.021 | 0.02422 | -0.224 | 83.462
9 | 2.068 | 0.02162 | -0.224 | 95.633
9.5 | 2.112 | 0.02222 | -0.225 | 95.056
10 | 2.154 | 0.02251 | -0.225 | 95.695
10.5 | 2.195 | 0.02309 | -0.226 | 95.063
11 | 2.233 | 0.02422 | -0.227 | 92.196
11.5 | 2.268 | 0.02482 | -0.227 | 91.396
12 | 2.302 | 0.02565 | -0.228 | 89.733
12.5 | 2.285 | 0.03125 | -0.224 | 73.117
13 | 2.298 | 0.03248 | -0.224 | 70.751
13.5 | 2.3 | 0.03337 | -0.224 | 68.931
14 | 2.296 | 0.03488 | -0.224 | 65.813
14.5 | 2.285 | 0.03601 | -0.224 | 63.451
15 | 2.267 | 0.0378 | -0.224 | 59.981
15.5 | 2.244 | 0.04005 | -0.223 | 56.031
16 | 2.215 | 0.04191 | -0.223 | 52.852
16.5 | 2.18 | 0.04427 | -0.223 | 49.234
17 | 2.141 | 0.04607 | -0.223 | 46.468

## 76. Re 5M Mach 0.10 (2)
BIGFOIL.COM POLAR EXPORT
goe225
GOE 225 (MVA H.35) |  |  |  | Cl Max: | 2.1206 | at alpha= | 17 | deg
XFOIL ncrit=9 |  |  |  | L/D Max: | 182.148 | at alpha= | 3.5 | deg
Re: | 5000000 |  |  | Cd Min: | 0.18757 | at alpha= | -18.5 | deg
Mach: | 0.1 |  |  | Cl=0 at alpha= | -8.1295 | deg
|  |  |  | @ Cl=0.1, Cd= | 0.0074858
|  |  |  | @ Cl=0.4, Cd= | 0.0062353
|  |  |  | @ Cl=0.6, Cd= | 0.0067426
alpha (deg) | Cl | Cd | Cm | Cl/Cd
-18.5 | -0.3918 | 0.18757 | -0.0349 | -2.0888
-16.5 | -0.5719 | 0.11012 | -0.075 | -5.1934
-16 | -0.5919 | 0.09883 | -0.0825 | -5.9891
-15.5 | -0.6145 | 0.08738 | -0.0906 | -7.0325
-15 | -0.6554 | 0.07336 | -0.1017 | -8.934
-14.5 | -0.8017 | 0.03 | -0.162 | -26.7233
-14 | -0.7344 | 0.01957 | -0.1844 | -37.5268
-13.5 | -0.6672 | 0.01637 | -0.1918 | -40.7575
-13 | -0.605 | 0.01513 | -0.1944 | -39.9868
-12.5 | -0.5434 | 0.01417 | -0.1963 | -38.3486
-12 | -0.4817 | 0.01327 | -0.1982 | -36.2999
-11.5 | -0.4179 | 0.01159 | -0.2014 | -36.0569
-11 | -0.355 | 0.01053 | -0.2033 | -33.7132
-10.5 | -0.293 | 0.00992 | -0.2045 | -29.5363
-10 | -0.2311 | 0.00941 | -0.2056 | -24.559
-9.5 | -0.1694 | 0.00897 | -0.2066 | -18.8852
-9 | -0.1077 | 0.00857 | -0.2075 | -12.5671
-8.5 | -0.0458 | 0.00819 | -0.2085 | -5.5922
-8 | 0.016 | 0.00785 | -0.2093 | 2.0382
-7.5 | 0.0775 | 0.00757 | -0.2102 | 10.2378
-7 | 0.139 | 0.00734 | -0.211 | 18.9373
-6.5 | 0.2015 | 0.00688 | -0.2121 | 29.2878
-6 | 0.2634 | 0.00659 | -0.213 | 39.9697
-5.5 | 0.3249 | 0.00637 | -0.2138 | 51.0047
-5 | 0.3859 | 0.00624 | -0.2146 | 61.8429
-4.5 | 0.4461 | 0.00622 | -0.2151 | 71.7203
-4 | 0.5036 | 0.00658 | -0.2153 | 76.535
-3.5 | 0.5625 | 0.00673 | -0.2157 | 83.581
-3 | 0.6222 | 0.00675 | -0.2162 | 92.1778
-2.5 | 0.6819 | 0.00677 | -0.2168 | 100.7238
-2 | 0.7424 | 0.00663 | -0.2176 | 111.9759
-1.5 | 0.8021 | 0.00662 | -0.2182 | 121.1631
-1 | 0.8616 | 0.00665 | -0.2187 | 129.5639
-0.5 | 0.9203 | 0.00675 | -0.219 | 136.3407
0 | 0.9787 | 0.00686 | -0.2194 | 142.6676
0.5 | 1.0375 | 0.00692 | -0.2198 | 149.9277
1 | 1.0967 | 0.00687 | -0.2204 | 159.6361
1.5 | 1.1552 | 0.00689 | -0.2209 | 167.6633
2 | 1.213 | 0.00701 | -0.2212 | 173.0385
2.5 | 1.27 | 0.00719 | -0.2213 | 176.6342
3 | 1.3268 | 0.00735 | -0.2215 | 180.517
3.5 | 1.3825 | 0.00759 | -0.2214 | 182.1476
4 | 1.4367 | 0.00791 | -0.2211 | 181.6308
4.5 | 1.4897 | 0.00829 | -0.2206 | 179.6984
5 | 1.5396 | 0.00885 | -0.2196 | 173.9661
5.5 | 1.5884 | 0.00944 | -0.2183 | 168.2627
6 | 1.6354 | 0.01011 | -0.2167 | 161.7606
6.5 | 1.6809 | 0.01081 | -0.2149 | 155.4949
7 | 1.7249 | 0.01151 | -0.2127 | 149.861
7.5 | 1.7674 | 0.01218 | -0.2103 | 145.1067
8 | 1.8061 | 0.0129 | -0.2072 | 140.0078
8.5 | 1.8306 | 0.01396 | -0.2013 | 131.1318
9 | 1.8309 | 0.01656 | -0.1918 | 110.5616
9.5 | 1.8637 | 0.01733 | -0.1884 | 107.5418
10 | 1.8942 | 0.01861 | -0.1847 | 101.784
10.5 | 1.9235 | 0.02003 | -0.181 | 96.031
11 | 1.9519 | 0.02158 | -0.1773 | 90.4495
11.5 | 1.9775 | 0.02337 | -0.1736 | 84.617
12 | 2.0001 | 0.02545 | -0.1696 | 78.5894
12.5 | 2.0198 | 0.02778 | -0.1655 | 72.707
13 | 2.0389 | 0.03026 | -0.1617 | 67.3794
13.5 | 2.0566 | 0.03292 | -0.1579 | 62.4727
14 | 2.0721 | 0.03589 | -0.1542 | 57.7347
14.5 | 2.0865 | 0.0391 | -0.1507 | 53.3632
15 | 2.0992 | 0.04255 | -0.1473 | 49.3349
15.5 | 2.107 | 0.04667 | -0.144 | 45.1468
16 | 2.1126 | 0.05118 | -0.1409 | 41.2778
16.5 | 2.1193 | 0.05573 | -0.1383 | 38.028
17 | 2.1206 | 0.0611 | -0.1359 | 34.707
17.5 | 2.1185 | 0.067 | -0.1338 | 31.6194
18 | 2.1106 | 0.07382 | -0.1321 | 28.5912
18.5 | 2.0982 | 0.08141 | -0.1308 | 25.7732
19 | 2.0872 | 0.08887 | -0.1301 | 23.486
19.5 | 2.0744 | 0.09669 | -0.1297 | 21.4541
20 | 2.0604 | 0.1047 | -0.1298 | 19.6791

## 77. Re 5M Mach 0.25 (1)
BIGFOIL.COM POLAR EXPORT
goe225
GOE 225 (MVA H.35) |  |  |  | Cl Max: | 2.277 | at alpha= | 12.5 | deg
JavaFoil+Calcfoil stall+Eppler ext transition |  |  |  | L/D Max: | 117.183 | at alpha= | 3.5 | deg
Re: | 5000000 |  |  | Cd Min: | 0.01118 | at alpha= | -2 | deg
Mach: | 0.25 |  |  | Cl=0 at alpha= | -8.84 | deg
|  |  |  | @ Cl=0.1, Cd= | 0.023852
|  |  |  | @ Cl=0.4, Cd= | 0.0122
|  |  |  | @ Cl=0.6, Cd= | 0.011462
alpha (deg) | Cl | Cd | Cm | Cl/Cd
-20 | -0.394 | 0.1533 | -0.106 | -2.57
-19.5 | -0.409 | 0.14805 | -0.106 | -2.76
-19 | -0.42 | 0.14355 | -0.106 | -2.927
-18.5 | -0.429 | 0.1384 | -0.105 | -3.098
-18 | -0.434 | 0.13503 | -0.103 | -3.216
-17.5 | -0.436 | 0.12991 | -0.101 | -3.359
-17 | -0.436 | 0.12674 | -0.099 | -3.437
-16.5 | -0.432 | 0.11896 | -0.101 | -3.635
-16 | -0.426 | 0.11238 | -0.103 | -3.792
-15.5 | -0.417 | 0.10652 | -0.107 | -3.912
-15 | -0.404 | 0.09965 | -0.111 | -4.058
-14.5 | -0.388 | 0.09277 | -0.115 | -4.186
-14 | -0.369 | 0.08703 | -0.117 | -4.236
-13.5 | -0.346 | 0.08161 | -0.12 | -4.239
-13 | -0.32 | 0.07719 | -0.122 | -4.142
-12.5 | -0.292 | 0.07052 | -0.128 | -4.137
-12 | -0.264 | 0.05812 | -0.141 | -4.538
-11.5 | -0.23 | 0.05197 | -0.147 | -4.42
-11 | -0.191 | 0.05053 | -0.146 | -3.773
-10.5 | -0.151 | 0.04561 | -0.151 | -3.31
-10 | -0.108 | 0.04116 | -0.155 | -2.634
-9.5 | -0.064 | 0.03572 | -0.161 | -1.782
-9 | -0.016 | 0.02918 | -0.169 | -0.557
-8.5 | 0.034 | 0.02603 | -0.173 | 1.31
-8 | 0.087 | 0.02442 | -0.176 | 3.546
-7.5 | 0.141 | 0.02206 | -0.18 | 6.401
-7 | 0.198 | 0.0186 | -0.185 | 10.672
-6.5 | 0.273 | 0.01226 | -0.203 | 22.262
-6 | 0.336 | 0.0119 | -0.205 | 28.225
-5.5 | 0.398 | 0.0122 | -0.206 | 32.615
-5 | 0.46 | 0.01219 | -0.207 | 37.76
-4.5 | 0.523 | 0.01129 | -0.208 | 46.326
-4 | 0.586 | 0.01124 | -0.209 | 52.122
-3.5 | 0.649 | 0.01224 | -0.21 | 52.994
-3 | 0.712 | 0.01229 | -0.211 | 57.917
-2.5 | 0.774 | 0.01236 | -0.212 | 62.632
-2 | 0.836 | 0.01118 | -0.213 | 74.801
-1.5 | 0.897 | 0.01137 | -0.214 | 78.907
-1 | 0.959 | 0.0115 | -0.215 | 83.402
-0.5 | 1.02 | 0.01302 | -0.215 | 78.339
0 | 1.089 | 0.01182 | -0.216 | 92.153
0.5 | 1.151 | 0.01202 | -0.217 | 95.716
1 | 1.213 | 0.01373 | -0.218 | 88.298
1.5 | 1.274 | 0.01226 | -0.219 | 103.872
2 | 1.335 | 0.01228 | -0.22 | 108.699
2.5 | 1.396 | 0.01246 | -0.221 | 112.015
3 | 1.456 | 0.01275 | -0.221 | 114.216
3.5 | 1.517 | 0.01294 | -0.222 | 117.183
4 | 1.576 | 0.01579 | -0.223 | 99.813
4.5 | 1.636 | 0.01713 | -0.224 | 95.525
5 | 1.695 | 0.01768 | -0.225 | 95.858
5.5 | 1.754 | 0.01822 | -0.226 | 96.249
6 | 1.812 | 0.01568 | -0.226 | 115.564
6.5 | 1.866 | 0.0163 | -0.227 | 114.483
7 | 1.918 | 0.01673 | -0.228 | 114.678
7.5 | 1.969 | 0.02066 | -0.228 | 95.276
8 | 2.018 | 0.0249 | -0.229 | 81.04
8.5 | 2.064 | 0.02183 | -0.23 | 94.579
9 | 2.108 | 0.02266 | -0.231 | 93.05
9.5 | 2.15 | 0.0234 | -0.231 | 91.91
10 | 2.189 | 0.02382 | -0.231 | 91.911
10.5 | 2.225 | 0.02478 | -0.232 | 89.783
11 | 2.258 | 0.02574 | -0.233 | 87.735
11.5 | 2.24 | 0.03164 | -0.229 | 70.799
12 | 2.26 | 0.03281 | -0.229 | 68.895
12.5 | 2.277 | 0.03436 | -0.229 | 66.271
13 | 2.273 | 0.03577 | -0.229 | 63.536
13.5 | 2.254 | 0.03727 | -0.229 | 60.48
14 | 2.225 | 0.03931 | -0.228 | 56.611
14.5 | 2.187 | 0.04149 | -0.228 | 52.7
15 | 2.138 | 0.04297 | -0.228 | 49.755
15.5 | 2.079 | 0.0454 | -0.227 | 45.785
16 | 2.01 | 0.04872 | -0.227 | 41.258
16.5 | 1.93 | 0.05342 | -0.226 | 36.14
17 | 1.843 | 0.05799 | -0.225 | 31.776
17.5 | 1.746 | 0.06389 | -0.224 | 27.32

## 78. Re 5M Mach 0.25 (2)
BIGFOIL.COM POLAR EXPORT
goe225
GOE 225 (MVA H.35) |  |  |  | Cl Max: | 2.086 | at alpha= | 15.5 | deg
XFOIL ncrit=9 |  |  |  | L/D Max: | 182.27 | at alpha= | 3.5 | deg
Re: | 5000000 |  |  | Cd Min: | 0.17397 | at alpha= | -17 | deg
Mach: | 0.25 |  |  | Cl=0 at alpha= | -8.0302 | deg
|  |  |  | @ Cl=0.1, Cd= | 0.007812
|  |  |  | @ Cl=0.4, Cd= | 0.006381
|  |  |  | @ Cl=0.6, Cd= | 0.0068839
alpha (deg) | Cl | Cd | Cm | Cl/Cd
-17 | -0.327 | 0.17397 | -0.0476 | -1.8796
-16.5 | -0.3078 | 0.1683 | -0.051 | -1.8289
-15.5 | -0.2838 | 0.15279 | -0.0589 | -1.8575
-15 | -0.2645 | 0.14734 | -0.062 | -1.7952
-13 | -0.438 | 0.07934 | -0.1013 | -5.5205
-12.5 | -0.4769 | 0.06559 | -0.113 | -7.2709
-12 | -0.534 | 0.04645 | -0.1371 | -11.4962
-11.5 | -0.4895 | 0.02184 | -0.1886 | -22.413
-11 | -0.4068 | 0.01545 | -0.2034 | -26.3301
-10.5 | -0.3322 | 0.01226 | -0.2101 | -27.0962
-10 | -0.2633 | 0.01099 | -0.2122 | -23.9581
-9.5 | -0.196 | 0.01017 | -0.2134 | -19.2724
-9 | -0.129 | 0.00949 | -0.2145 | -13.5933
-8.5 | -0.0623 | 0.00888 | -0.2155 | -7.0158
-8 | 0.004 | 0.00837 | -0.2163 | 0.4779
-7.5 | 0.0696 | 0.00797 | -0.2171 | 8.7327
-7 | 0.135 | 0.00763 | -0.2178 | 17.6933
-6.5 | 0.2001 | 0.00734 | -0.2185 | 27.2616
-6 | 0.2659 | 0.00684 | -0.2196 | 38.8743
-5.5 | 0.3308 | 0.00654 | -0.2205 | 50.581
-5 | 0.3948 | 0.00637 | -0.2211 | 61.978
-4.5 | 0.4565 | 0.0065 | -0.2214 | 70.2308
-4 | 0.5165 | 0.00683 | -0.2215 | 75.6223
-3 | 0.6405 | 0.00691 | -0.2225 | 92.6918
-2.5 | 0.7027 | 0.00691 | -0.223 | 101.6932
-2 | 0.7652 | 0.00685 | -0.2236 | 111.708
-1.5 | 0.8278 | 0.00673 | -0.2244 | 123.0015
-1 | 0.8896 | 0.00675 | -0.2249 | 131.7926
-0.5 | 0.9507 | 0.00684 | -0.2252 | 138.9912
0 | 1.0112 | 0.00695 | -0.2255 | 145.4964
0.5 | 1.0717 | 0.00707 | -0.2258 | 151.5842
1 | 1.1328 | 0.00709 | -0.2263 | 159.7743
1.5 | 1.1937 | 0.00707 | -0.2268 | 168.8402
2 | 1.2539 | 0.00718 | -0.2271 | 174.6379
2.5 | 1.3131 | 0.00735 | -0.2271 | 178.6531
3 | 1.3715 | 0.00757 | -0.227 | 181.1757
3.5 | 1.429 | 0.00784 | -0.2267 | 182.2704
4 | 1.4853 | 0.00816 | -0.2262 | 182.0221
4.5 | 1.5386 | 0.00864 | -0.2251 | 178.0787
5 | 1.5891 | 0.00926 | -0.2236 | 171.6091
5.5 | 1.6372 | 0.00996 | -0.2215 | 164.3775
6 | 1.6841 | 0.01067 | -0.2192 | 157.8351
6.5 | 1.729 | 0.01137 | -0.2165 | 152.0668
7 | 1.7677 | 0.01222 | -0.2126 | 144.6563
7.5 | 1.8004 | 0.01302 | -0.2074 | 138.2796
8 | 1.8351 | 0.01399 | -0.2029 | 131.1723
8.5 | 1.8573 | 0.01568 | -0.1966 | 118.4503
9 | 1.8575 | 0.01877 | -0.1876 | 98.9611
9.5 | 1.8891 | 0.02031 | -0.1836 | 93.0133
10 | 1.9217 | 0.02158 | -0.1801 | 89.05
10.5 | 1.9496 | 0.02351 | -0.176 | 82.9264
11 | 1.9747 | 0.0257 | -0.1718 | 76.8366
11.5 | 1.9963 | 0.0282 | -0.1674 | 70.7908
12 | 2.0147 | 0.03105 | -0.1629 | 64.8857
12.5 | 2.0318 | 0.03412 | -0.1585 | 59.5487
13 | 2.0476 | 0.03747 | -0.1544 | 54.6464
13.5 | 2.0607 | 0.04118 | -0.1504 | 50.0413
14 | 2.072 | 0.04525 | -0.1466 | 45.7901
14.5 | 2.0811 | 0.04975 | -0.1431 | 41.8312
15 | 2.085 | 0.05491 | -0.1398 | 37.9712
15.5 | 2.086 | 0.06067 | -0.1369 | 34.3827
16 | 2.0852 | 0.06684 | -0.1346 | 31.1969
16.5 | 2.079 | 0.07377 | -0.1326 | 28.1822
17 | 2.0673 | 0.08158 | -0.1311 | 25.3408
17.5 | 2.0503 | 0.09009 | -0.1301 | 22.7584
18 | 2.0351 | 0.09853 | -0.1296 | 20.6546
18.5 | 2.0203 | 0.10699 | -0.1296 | 18.8831
19 | 2.003 | 0.1159 | -0.1303 | 17.2821
19.5 | 1.9874 | 0.12475 | -0.1315 | 15.9311
20 | 1.9721 | 0.13363 | -0.1333 | 14.7579

## 79. Re 5M Mach 0.50 (1)
BIGFOIL.COM POLAR EXPORT
goe225
GOE 225 (MVA H.35) |  |  |  | Cl Max: | 2.115 | at alpha= | 8.5 | deg
JavaFoil+Calcfoil stall+Eppler ext transition |  |  |  | L/D Max: | 116.439 | at alpha= | 3 | deg
Re: | 5000000 |  |  | Cd Min: | 0.01168 | at alpha= | -3 | deg
Mach: | 0.5 |  |  | Cl=0 at alpha= | -8.875 | deg
|  |  |  | @ Cl=0.1, Cd= | 0.04393
|  |  |  | @ Cl=0.4, Cd= | 0.02058
|  |  |  | @ Cl=0.6, Cd= | 0.012152
alpha (deg) | Cl | Cd | Cm | Cl/Cd
-20 | -0.597 | 0.16217 | -0.118 | -3.682
-19.5 | -0.571 | 0.15854 | -0.118 | -3.602
-19 | -0.545 | 0.15307 | -0.118 | -3.56
-18.5 | -0.519 | 0.15021 | -0.119 | -3.453
-18 | -0.492 | 0.14211 | -0.119 | -3.465
-17.5 | -0.467 | 0.14254 | -0.122 | -3.276
-17 | -0.44 | 0.13757 | -0.122 | -3.202
-16.5 | -0.414 | 0.13229 | -0.122 | -3.128
-16 | -0.387 | 0.12374 | -0.122 | -3.13
-15.5 | -0.36 | 0.11876 | -0.121 | -3.033
-15 | -0.333 | 0.11472 | -0.118 | -2.903
-14.5 | -0.306 | 0.10934 | -0.116 | -2.799
-14 | -0.279 | 0.10664 | -0.116 | -2.618
-13.5 | -0.252 | 0.10198 | -0.116 | -2.475
-13 | -0.226 | 0.1039 | -0.117 | -2.173
-12.5 | -0.199 | 0.0982 | -0.115 | -2.022
-12 | -0.171 | 0.09203 | -0.111 | -1.862
-11.5 | -0.146 | 0.07699 | -0.127 | -1.891
-11 | -0.119 | 0.07239 | -0.131 | -1.639
-10.5 | -0.092 | 0.06647 | -0.135 | -1.378
-10 | -0.064 | 0.06102 | -0.139 | -1.054
-9.5 | -0.037 | 0.05663 | -0.143 | -0.65
-9 | -0.009 | 0.05036 | -0.153 | -0.183
-8.5 | 0.027 | 0.05831 | -0.108 | 0.459
-8 | 0.077 | 0.04922 | -0.148 | 1.568
-7.5 | 0.136 | 0.03565 | -0.176 | 3.819
-7 | 0.199 | 0.02993 | -0.188 | 6.641
-6.5 | 0.264 | 0.02565 | -0.195 | 10.299
-6 | 0.331 | 0.02291 | -0.2 | 14.445
-5.5 | 0.4 | 0.02058 | -0.205 | 19.423
-5 | 0.47 | 0.0178 | -0.21 | 26.406
-4.5 | 0.577 | 0.01235 | -0.232 | 46.722
-4 | 0.65 | 0.01172 | -0.233 | 55.472
-3.5 | 0.722 | 0.01282 | -0.234 | 56.29
-3 | 0.793 | 0.01168 | -0.236 | 67.872
-2.5 | 0.864 | 0.01303 | -0.237 | 66.328
-2 | 0.933 | 0.01191 | -0.238 | 78.301
-1.5 | 1.001 | 0.01195 | -0.239 | 83.806
-1 | 1.07 | 0.01364 | -0.24 | 78.41
-0.5 | 1.138 | 0.0124 | -0.241 | 91.773
0 | 1.215 | 0.01261 | -0.242 | 96.368
0.5 | 1.283 | 0.01456 | -0.243 | 88.133
1 | 1.352 | 0.01293 | -0.244 | 104.572
1.5 | 1.42 | 0.0131 | -0.245 | 108.338
2 | 1.487 | 0.01342 | -0.246 | 110.78
2.5 | 1.554 | 0.01351 | -0.247 | 115.033
3 | 1.62 | 0.01392 | -0.248 | 116.439
3.5 | 1.686 | 0.0174 | -0.249 | 96.875
4 | 1.751 | 0.01921 | -0.25 | 91.144
4.5 | 1.815 | 0.01664 | -0.25 | 109.069
5 | 1.878 | 0.01719 | -0.251 | 109.227
5.5 | 1.94 | 0.01787 | -0.252 | 108.555
6 | 1.999 | 0.01865 | -0.253 | 107.207
6.5 | 2.049 | 0.02273 | -0.254 | 90.148
7 | 2.051 | 0.02928 | -0.249 | 70.068
7.5 | 2.083 | 0.03083 | -0.25 | 67.587
8 | 2.106 | 0.0327 | -0.25 | 64.409
8.5 | 2.115 | 0.03449 | -0.25 | 61.312
9 | 2.105 | 0.03682 | -0.25 | 57.172
9.5 | 2.065 | 0.03952 | -0.249 | 52.266
10 | 1.974 | 0.04222 | -0.249 | 46.761
10.5 | 1.715 | 0.04587 | -0.248 | 37.389
11 | 1.302 | 0.05137 | -0.247 | 25.355
11.5 | 1.125 | 0.11061 | -0.119 | 10.17
12 | 1.35 | 0.06371 | -0.245 | 21.194
12.5 | 1.362 | 0.07336 | -0.24 | 18.569
13 | 1.39 | 0.07418 | -0.24 | 18.735
13.5 | 1.406 | 0.08196 | -0.236 | 17.15

## 80. Re 5M Mach 0.50 (2)
BIGFOIL.COM POLAR EXPORT
goe225
GOE 225 (MVA H.35) |  |  |  | Cl Max: | 2.0196 | at alpha= | 11 | deg
XFOIL ncrit=9 |  |  |  | L/D Max: | 178.131 | at alpha= | 2.5 | deg
Re: | 5000000 |  |  | Cd Min: | 0.23005 | at alpha= | -19.5 | deg
Mach: | 0.5 |  |  | Cl=0 at alpha= | -9.6314 | deg
|  |  |  | @ Cl=0.1, Cd= | 0.023261
|  |  |  | @ Cl=0.4, Cd= | 0.0080894
|  |  |  | @ Cl=0.6, Cd= | 0.0076842
alpha (deg) | Cl | Cd | Cm | Cl/Cd
-19.5 | -0.396 | 0.23005 | -0.0329 | -1.7214
-19 | -0.3754 | 0.2209 | -0.038 | -1.6994
-18.5 | -0.3499 | 0.21433 | -0.0428 | -1.6325
-18 | -0.3255 | 0.20729 | -0.0475 | -1.5703
-17.5 | -0.3036 | 0.19928 | -0.0522 | -1.5235
-17 | -0.2851 | 0.19033 | -0.057 | -1.4979
-16.5 | -0.2606 | 0.18391 | -0.0612 | -1.417
-16 | -0.2365 | 0.17733 | -0.0653 | -1.3337
-15.5 | -0.22 | 0.16845 | -0.0698 | -1.306
-15 | -0.1984 | 0.16163 | -0.0738 | -1.2275
-14.5 | -0.1747 | 0.15543 | -0.0775 | -1.124
-14 | -0.1546 | 0.14837 | -0.0813 | -1.042
-13.5 | -0.1405 | 0.1402 | -0.0853 | -1.0021
-13 | -0.1168 | 0.13445 | -0.0886 | -0.86872
-12.5 | -0.095 | 0.12838 | -0.092 | -0.73999
-12 | -0.0835 | 0.12007 | -0.0959 | -0.69543
-11.5 | -0.064 | 0.11382 | -0.0993 | -0.56229
-11 | -0.0409 | 0.10826 | -0.1025 | -0.37779
-10.5 | -0.0208 | 0.1022 | -0.1058 | -0.20352
-10 | -0.0129 | 0.09391 | -0.1102 | -0.13737
-9.5 | 0.0046 | 0.08763 | -0.114 | 0.052493
-9 | 0.0284 | 0.08234 | -0.1173 | 0.34491
-8.5 | 0.0422 | 0.0754 | -0.1218 | 0.55968
-8 | 0.0183 | 0.06306 | -0.1312 | 0.2902
-7.5 | 0.0128 | 0.0534 | -0.1412 | 0.2397
-7 | 0.0292 | 0.03538 | -0.1779 | 0.82533
-6.5 | 0.169 | 0.01145 | -0.2422 | 14.7598
-6 | 0.2608 | 0.00925 | -0.2468 | 28.1946
-5.5 | 0.3442 | 0.00831 | -0.2483 | 41.42
-5 | 0.4201 | 0.00801 | -0.2488 | 52.4469
-4 | 0.5714 | 0.00773 | -0.2492 | 73.9198
-3.5 | 0.6463 | 0.00761 | -0.2495 | 84.9277
-3 | 0.7206 | 0.00753 | -0.2498 | 95.6972
-2.5 | 0.7945 | 0.00744 | -0.2502 | 106.7876
-2 | 0.8673 | 0.00743 | -0.2505 | 116.7295
-1.5 | 0.9399 | 0.00741 | -0.2509 | 126.8421
-1 | 1.0126 | 0.00731 | -0.2515 | 138.5226
-0.5 | 1.0838 | 0.00739 | -0.2517 | 146.6576
0 | 1.1539 | 0.00753 | -0.2516 | 153.2404
0.5 | 1.2233 | 0.0077 | -0.2515 | 158.8701
1 | 1.2922 | 0.00788 | -0.2511 | 163.9848
2 | 1.4303 | 0.00811 | -0.2505 | 176.3625
2.5 | 1.4963 | 0.0084 | -0.2493 | 178.131
3 | 1.5599 | 0.00877 | -0.2476 | 177.8677
3.5 | 1.6204 | 0.0092 | -0.2451 | 176.1304
4 | 1.6732 | 0.00981 | -0.241 | 170.5607
4.5 | 1.7071 | 0.01082 | -0.2335 | 157.7726
5 | 1.7412 | 0.01231 | -0.2266 | 141.446
5.5 | 1.7801 | 0.01381 | -0.2208 | 128.8993
6 | 1.8236 | 0.01526 | -0.2158 | 119.502
6.5 | 1.8668 | 0.01687 | -0.2108 | 110.658
7 | 1.9086 | 0.01865 | -0.2057 | 102.3378
8 | 1.9786 | 0.02325 | -0.1943 | 85.1011
8.5 | 1.9779 | 0.0278 | -0.1855 | 71.1475
9 | 1.9531 | 0.03432 | -0.1756 | 56.9085
9.5 | 1.9733 | 0.03831 | -0.17 | 51.5087
10 | 1.993 | 0.04258 | -0.1647 | 46.806
10.5 | 2.007 | 0.04753 | -0.1596 | 42.226
11 | 2.0196 | 0.0528 | -0.1554 | 38.25
12 | 2.0119 | 0.06704 | -0.147 | 30.0104
12.5 | 2.0028 | 0.07496 | -0.1438 | 26.7182
13 | 1.9887 | 0.08354 | -0.1411 | 23.8054
13.5 | 1.9719 | 0.09248 | -0.1391 | 21.3224
14 | 1.9523 | 0.10197 | -0.1378 | 19.1458
14.5 | 1.9308 | 0.1119 | -0.1374 | 17.2547
15 | 1.9106 | 0.12207 | -0.138 | 15.6517
15.5 | 1.8909 | 0.13251 | -0.1396 | 14.2699
16 | 1.868 | 0.14372 | -0.1426 | 12.9975

## 81. Re 6M Mach 0.00 (1)
BIGFOIL.COM POLAR EXPORT
goe225
GOE 225 (MVA H.35) |  |  |  | Cl Max: | 2.348 | at alpha= | 13 | deg
JavaFoil+Calcfoil stall+Eppler ext transition |  |  |  | L/D Max: | 116.136 | at alpha= | 6.5 | deg
Re: | 6000000 |  |  | Cd Min: | 0.01112 | at alpha= | -4.5 | deg
Mach: | 0 |  |  | Cl=0 at alpha= | -8.84 | deg
|  |  |  | @ Cl=0.1, Cd= | 0.019113
|  |  |  | @ Cl=0.4, Cd= | 0.011878
|  |  |  | @ Cl=0.6, Cd= | 0.011582
alpha (deg) | Cl | Cd | Cm | Cl/Cd
-20 | -0.616 | 0.14375 | -0.106 | -4.283
-19.5 | -0.608 | 0.13636 | -0.108 | -4.461
-19 | -0.598 | 0.13052 | -0.109 | -4.583
-18.5 | -0.587 | 0.12506 | -0.11 | -4.694
-18 | -0.574 | 0.11898 | -0.111 | -4.822
-17.5 | -0.56 | 0.11099 | -0.114 | -5.049
-17 | -0.542 | 0.10835 | -0.113 | -5.003
-16.5 | -0.524 | 0.10243 | -0.116 | -5.117
-16 | -0.504 | 0.09725 | -0.117 | -5.18
-15.5 | -0.482 | 0.09185 | -0.12 | -5.244
-15 | -0.459 | 0.08421 | -0.124 | -5.45
-14.5 | -0.433 | 0.07761 | -0.128 | -5.584
-14 | -0.406 | 0.07129 | -0.132 | -5.699
-13.5 | -0.377 | 0.06477 | -0.136 | -5.824
-13 | -0.346 | 0.05887 | -0.14 | -5.874
-12.5 | -0.312 | 0.05267 | -0.144 | -5.932
-12 | -0.277 | 0.04613 | -0.149 | -6.005
-11.5 | -0.239 | 0.04131 | -0.153 | -5.79
-11 | -0.199 | 0.0364 | -0.157 | -5.472
-10.5 | -0.155 | 0.03669 | -0.156 | -4.215
-10 | -0.111 | 0.03226 | -0.161 | -3.433
-9.5 | -0.065 | 0.02854 | -0.164 | -2.261
-9 | -0.016 | 0.02339 | -0.17 | -0.699
-8.5 | 0.034 | 0.02157 | -0.174 | 1.585
-8 | 0.087 | 0.01964 | -0.177 | 4.407
-7.5 | 0.141 | 0.01745 | -0.181 | 8.093
-7 | 0.208 | 0.0121 | -0.195 | 17.16
-6.5 | 0.267 | 0.01136 | -0.197 | 23.547
-6 | 0.327 | 0.01196 | -0.198 | 27.332
-5.5 | 0.387 | 0.01206 | -0.199 | 32.047
-5 | 0.447 | 0.01122 | -0.2 | 39.841
-4.5 | 0.507 | 0.01112 | -0.201 | 45.627
-4 | 0.568 | 0.01112 | -0.202 | 51.084
-3.5 | 0.629 | 0.012 | -0.203 | 52.392
-3 | 0.69 | 0.01113 | -0.204 | 61.97
-2.5 | 0.75 | 0.01225 | -0.205 | 61.278
-2 | 0.81 | 0.01117 | -0.206 | 72.505
-1.5 | 0.87 | 0.01129 | -0.207 | 77.049
-1 | 0.929 | 0.01259 | -0.208 | 73.798
-0.5 | 0.989 | 0.01158 | -0.209 | 85.398
0 | 1.055 | 0.01165 | -0.21 | 90.567
0.5 | 1.115 | 0.01311 | -0.21 | 85.038
1 | 1.175 | 0.01187 | -0.211 | 98.94
1.5 | 1.234 | 0.01206 | -0.212 | 102.372
2 | 1.293 | 0.01204 | -0.213 | 107.398
2.5 | 1.353 | 0.01216 | -0.214 | 111.239
3 | 1.412 | 0.01244 | -0.215 | 113.493
3.5 | 1.47 | 0.01287 | -0.215 | 114.188
4 | 1.528 | 0.01374 | -0.216 | 111.251
4.5 | 1.586 | 0.01639 | -0.217 | 96.811
5 | 1.644 | 0.01688 | -0.218 | 97.435
5.5 | 1.702 | 0.01734 | -0.218 | 98.165
6 | 1.758 | 0.01519 | -0.219 | 115.734
6.5 | 1.812 | 0.0156 | -0.22 | 116.136
7 | 1.864 | 0.01606 | -0.221 | 116.105
7.5 | 1.915 | 0.0194 | -0.221 | 98.707
8 | 1.965 | 0.02301 | -0.222 | 85.412
8.5 | 2.013 | 0.02032 | -0.223 | 99.067
9 | 2.06 | 0.02077 | -0.223 | 99.148
9.5 | 2.104 | 0.02148 | -0.224 | 97.957
10 | 2.147 | 0.02571 | -0.225 | 83.519
10.5 | 2.188 | 0.02636 | -0.225 | 83.019
11 | 2.227 | 0.02343 | -0.226 | 95.026
11.5 | 2.263 | 0.02401 | -0.226 | 94.284
12 | 2.298 | 0.02476 | -0.227 | 92.788
12.5 | 2.329 | 0.0258 | -0.227 | 90.273
13 | 2.348 | 0.0264 | -0.228 | 88.93
13.5 | 2.308 | 0.03206 | -0.224 | 71.99
14 | 2.306 | 0.03313 | -0.224 | 69.609
14.5 | 2.299 | 0.0345 | -0.223 | 66.637
15 | 2.287 | 0.03592 | -0.223 | 63.658
15.5 | 2.266 | 0.03786 | -0.223 | 59.853
16 | 2.243 | 0.0395 | -0.223 | 56.791
16.5 | 2.214 | 0.04146 | -0.223 | 53.401
17 | 2.177 | 0.04445 | -0.222 | 48.979
17.5 | 2.141 | 0.04683 | -0.222 | 45.709
18 | 2.099 | 0.04918 | -0.221 | 42.681

## 82. Re 6M Mach 0.00 (2)
BIGFOIL.COM POLAR EXPORT
goe225
GOE 225 (MVA H.35) |  |  |  | Cl Max: | 2.1513 | at alpha= | 17.5 | deg
XFOIL ncrit=9 |  |  |  | L/D Max: | 185.377 | at alpha= | 3.5 | deg
Re: | 6000000 |  |  | Cd Min: | 0.14096 | at alpha= | -18 | deg
Mach: | 0 |  |  | Cl=0 at alpha= | -8.1601 | deg
|  |  |  | @ Cl=0.1, Cd= | 0.0069961
|  |  |  | @ Cl=0.4, Cd= | 0.0061309
|  |  |  | @ Cl=0.6, Cd= | 0.0066133
alpha (deg) | Cl | Cd | Cm | Cl/Cd
-18 | -0.5365 | 0.14096 | -0.0551 | -3.806
-17.5 | -0.6386 | 0.1135 | -0.0718 | -5.6264
-17 | -0.6618 | 0.10178 | -0.0797 | -6.5023
-16.5 | -0.6898 | 0.08963 | -0.0883 | -7.6961
-16 | -0.9555 | 0.0231 | -0.1742 | -41.3636
-15.5 | -0.889 | 0.01768 | -0.1864 | -50.2828
-15 | -0.8287 | 0.01609 | -0.1899 | -51.504
-14.5 | -0.7691 | 0.01503 | -0.1921 | -51.171
-14 | -0.7092 | 0.01403 | -0.1941 | -50.5488
-13.5 | -0.6492 | 0.01315 | -0.1958 | -49.3688
-13 | -0.5893 | 0.01247 | -0.1972 | -47.2574
-12.5 | -0.5293 | 0.01188 | -0.1984 | -44.5539
-12 | -0.469 | 0.01129 | -0.1996 | -41.5412
-11.5 | -0.4084 | 0.01071 | -0.2008 | -38.1326
-11 | -0.3468 | 0.00982 | -0.2025 | -35.3157
-10.5 | -0.2852 | 0.00905 | -0.2041 | -31.5138
-10 | -0.2243 | 0.00861 | -0.2051 | -26.0511
-9.5 | -0.1635 | 0.00826 | -0.206 | -19.7942
-9 | -0.1024 | 0.00791 | -0.2069 | -12.9456
-8.5 | -0.0414 | 0.0076 | -0.2078 | -5.4474
-8 | 0.0195 | 0.00732 | -0.2087 | 2.6639
-7.5 | 0.0804 | 0.00707 | -0.2095 | 11.372
-7 | 0.1414 | 0.00684 | -0.2103 | 20.6725
-6.5 | 0.2023 | 0.00664 | -0.2111 | 30.4669
-6 | 0.2635 | 0.00637 | -0.212 | 41.3658
-5.5 | 0.3245 | 0.00615 | -0.2129 | 52.7642
-5 | 0.3848 | 0.00606 | -0.2136 | 63.4983
-4.5 | 0.4427 | 0.00633 | -0.2139 | 69.9368
-4 | 0.5008 | 0.00655 | -0.2142 | 76.458
-3.5 | 0.56 | 0.00662 | -0.2147 | 84.5921
-3 | 0.6196 | 0.00661 | -0.2153 | 93.7368
-2.5 | 0.679 | 0.00662 | -0.2159 | 102.568
-2 | 0.7389 | 0.00653 | -0.2166 | 113.1547
-1.5 | 0.7988 | 0.00643 | -0.2173 | 124.2302
-1 | 0.8576 | 0.00649 | -0.2178 | 132.1418
-0.5 | 0.9159 | 0.0066 | -0.2182 | 138.7727
0 | 0.9745 | 0.00665 | -0.2186 | 146.5414
0.5 | 1.0327 | 0.00675 | -0.219 | 152.9926
1 | 1.0911 | 0.00678 | -0.2195 | 160.9292
1.5 | 1.1499 | 0.00671 | -0.2202 | 171.3711
2 | 1.207 | 0.00685 | -0.2204 | 176.2044
2.5 | 1.2643 | 0.00697 | -0.2207 | 181.3917
3 | 1.3205 | 0.00716 | -0.2208 | 184.4274
3.5 | 1.3755 | 0.00742 | -0.2207 | 185.3774
4 | 1.4289 | 0.00779 | -0.2204 | 183.4275
4.5 | 1.4807 | 0.00825 | -0.2198 | 179.4788
5 | 1.5309 | 0.00877 | -0.2189 | 174.561
5.5 | 1.5802 | 0.00932 | -0.2179 | 169.5494
6 | 1.6285 | 0.0099 | -0.2167 | 164.4949
6.5 | 1.6738 | 0.01061 | -0.2149 | 157.7568
7 | 1.72 | 0.01119 | -0.2133 | 153.7087
7.5 | 1.7642 | 0.01181 | -0.2114 | 149.3819
8 | 1.8034 | 0.01258 | -0.2085 | 143.3545
8.5 | 1.8104 | 0.01448 | -0.1995 | 125.0276
9 | 1.8339 | 0.01583 | -0.194 | 115.8497
9.5 | 1.867 | 0.0168 | -0.1905 | 111.131
10 | 1.9018 | 0.01743 | -0.1876 | 109.1107
10.5 | 1.9318 | 0.01869 | -0.1839 | 103.3601
11 | 1.9601 | 0.02012 | -0.1802 | 97.4205
11.5 | 1.9862 | 0.02176 | -0.1765 | 91.2776
12 | 2.0099 | 0.02362 | -0.1726 | 85.0931
12.5 | 2.0316 | 0.02569 | -0.1687 | 79.0814
13 | 2.0518 | 0.02794 | -0.1649 | 73.4359
13.5 | 2.0718 | 0.03028 | -0.1613 | 68.4214
14 | 2.0883 | 0.03296 | -0.1575 | 63.3586
14.5 | 2.1058 | 0.0357 | -0.1541 | 58.986
15 | 2.1191 | 0.0389 | -0.1506 | 54.4756
15.5 | 2.1295 | 0.04247 | -0.1472 | 50.1413
16 | 2.1411 | 0.04612 | -0.1442 | 46.4245
16.5 | 2.1482 | 0.05035 | -0.1413 | 42.6653
17 | 2.1512 | 0.05516 | -0.1385 | 38.9993
17.5 | 2.1513 | 0.06053 | -0.136 | 35.5411
18 | 2.1482 | 0.06645 | -0.1339 | 32.3281
18.5 | 2.1438 | 0.07269 | -0.1323 | 29.4924
19 | 2.1371 | 0.07938 | -0.1311 | 26.9224
19.5 | 2.1267 | 0.08658 | -0.1302 | 24.5634
20 | 2.1107 | 0.09467 | -0.1298 | 22.2953

## 83. Re 6M Mach 0.10 (1)
BIGFOIL.COM POLAR EXPORT
goe225
GOE 225 (MVA H.35) |  |  |  | Cl Max: | 2.332 | at alpha= | 12.5 | deg
JavaFoil+Calcfoil stall+Eppler ext transition |  |  |  | L/D Max: | 116.488 | at alpha= | 7 | deg
Re: | 6000000 |  |  | Cd Min: | 0.01111 | at alpha= | -4.5 | deg
Mach: | 0.1 |  |  | Cl=0 at alpha= | -8.84 | deg
|  |  |  | @ Cl=0.1, Cd= | 0.020151
|  |  |  | @ Cl=0.4, Cd= | 0.011901
|  |  |  | @ Cl=0.6, Cd= | 0.011538
alpha (deg) | Cl | Cd | Cm | Cl/Cd
-20 | -0.593 | 0.1464 | -0.105 | -4.05
-19.5 | -0.588 | 0.13779 | -0.108 | -4.266
-19 | -0.58 | 0.13295 | -0.108 | -4.363
-18.5 | -0.571 | 0.12689 | -0.11 | -4.498
-18 | -0.559 | 0.12179 | -0.11 | -4.592
-17.5 | -0.547 | 0.11346 | -0.113 | -4.824
-17 | -0.532 | 0.10965 | -0.113 | -4.848
-16.5 | -0.514 | 0.1045 | -0.114 | -4.922
-16 | -0.495 | 0.09958 | -0.115 | -4.97
-15.5 | -0.474 | 0.09372 | -0.118 | -5.062
-15 | -0.452 | 0.08785 | -0.121 | -5.143
-14.5 | -0.428 | 0.07997 | -0.126 | -5.355
-14 | -0.402 | 0.07371 | -0.13 | -5.453
-13.5 | -0.374 | 0.06688 | -0.135 | -5.588
-13 | -0.343 | 0.06074 | -0.139 | -5.647
-12.5 | -0.311 | 0.05387 | -0.144 | -5.767
-12 | -0.276 | 0.04697 | -0.149 | -5.876
-11.5 | -0.238 | 0.04273 | -0.152 | -5.573
-11 | -0.199 | 0.03729 | -0.157 | -5.329
-10.5 | -0.154 | 0.03775 | -0.156 | -4.088
-10 | -0.111 | 0.03322 | -0.16 | -3.328
-9.5 | -0.065 | 0.02924 | -0.164 | -2.206
-9 | -0.016 | 0.02575 | -0.168 | -0.631
-8.5 | 0.034 | 0.02206 | -0.174 | 1.552
-8 | 0.086 | 0.02067 | -0.176 | 4.181
-7.5 | 0.141 | 0.01863 | -0.179 | 7.544
-7 | 0.208 | 0.01216 | -0.196 | 17.134
-6.5 | 0.269 | 0.01134 | -0.198 | 23.687
-6 | 0.328 | 0.01197 | -0.199 | 27.431
-5.5 | 0.388 | 0.01207 | -0.2 | 32.166
-5 | 0.449 | 0.01121 | -0.201 | 40.051
-4.5 | 0.51 | 0.01111 | -0.202 | 45.882
-4 | 0.571 | 0.01111 | -0.203 | 51.388
-3.5 | 0.632 | 0.01201 | -0.204 | 52.625
-3 | 0.693 | 0.01111 | -0.205 | 62.377
-2.5 | 0.754 | 0.01225 | -0.206 | 61.554
-2 | 0.814 | 0.01115 | -0.207 | 72.997
-1.5 | 0.874 | 0.01126 | -0.208 | 77.589
-1 | 0.934 | 0.0126 | -0.209 | 74.129
-0.5 | 0.993 | 0.01155 | -0.21 | 85.986
0 | 1.061 | 0.01167 | -0.211 | 90.868
0.5 | 1.121 | 0.01316 | -0.211 | 85.18
1 | 1.181 | 0.01188 | -0.212 | 99.356
1.5 | 1.24 | 0.01203 | -0.213 | 103.085
2 | 1.3 | 0.01203 | -0.214 | 108.09
2.5 | 1.359 | 0.01217 | -0.215 | 111.669
3 | 1.418 | 0.01242 | -0.216 | 114.188
3.5 | 1.477 | 0.01486 | -0.216 | 99.389
4 | 1.536 | 0.01376 | -0.217 | 111.649
4.5 | 1.594 | 0.01653 | -0.218 | 96.41
5 | 1.652 | 0.01697 | -0.219 | 97.373
5.5 | 1.71 | 0.01744 | -0.22 | 98.06
6 | 1.766 | 0.01522 | -0.22 | 116.041
6.5 | 1.82 | 0.01564 | -0.221 | 116.412
7 | 1.873 | 0.01607 | -0.222 | 116.488
7.5 | 1.924 | 0.0195 | -0.222 | 98.634
8 | 1.973 | 0.02318 | -0.223 | 85.132
8.5 | 2.021 | 0.0204 | -0.224 | 99.068
9 | 2.068 | 0.02102 | -0.225 | 98.382
9.5 | 2.112 | 0.02167 | -0.225 | 97.451
10 | 2.154 | 0.02592 | -0.226 | 83.125
10.5 | 2.195 | 0.0266 | -0.226 | 82.509
11 | 2.233 | 0.02358 | -0.227 | 94.675
11.5 | 2.268 | 0.02439 | -0.227 | 93.014
12 | 2.302 | 0.02494 | -0.228 | 92.291
12.5 | 2.332 | 0.02601 | -0.228 | 89.66
13 | 2.302 | 0.0315 | -0.224 | 73.068
13.5 | 2.304 | 0.03258 | -0.224 | 70.716
14 | 2.299 | 0.03376 | -0.224 | 68.11
14.5 | 2.29 | 0.03502 | -0.224 | 65.392
15 | 2.272 | 0.03671 | -0.224 | 61.894
15.5 | 2.247 | 0.0388 | -0.224 | 57.925
16 | 2.219 | 0.04056 | -0.224 | 54.692
16.5 | 2.184 | 0.04282 | -0.223 | 51.01
17 | 2.142 | 0.04602 | -0.223 | 46.542
17.5 | 2.101 | 0.04791 | -0.223 | 43.854

## 84. Re 6M Mach 0.10 (2)
BIGFOIL.COM POLAR EXPORT
goe225
GOE 225 (MVA H.35) |  |  |  | Cl Max: | 2.1447 | at alpha= | 17 | deg
XFOIL ncrit=9 |  |  |  | L/D Max: | 185.274 | at alpha= | 3.5 | deg
Re: | 6000000 |  |  | Cd Min: | 0.11059 | at alpha= | -17 | deg
Mach: | 0.1 |  |  | Cl=0 at alpha= | -8.1429 | deg
|  |  |  | @ Cl=0.1, Cd= | 0.0070393
|  |  |  | @ Cl=0.4, Cd= | 0.0061554
|  |  |  | @ Cl=0.6, Cd= | 0.0066377
alpha (deg) | Cl | Cd | Cm | Cl/Cd
-17 | -0.6154 | 0.11059 | -0.075 | -5.5647
-16.5 | -0.6368 | 0.09923 | -0.0827 | -6.4174
-16 | -0.6619 | 0.08759 | -0.0911 | -7.5568
-15.5 | -0.9166 | 0.02752 | -0.1678 | -33.3067
-15 | -0.8501 | 0.01883 | -0.1864 | -45.146
-14.5 | -0.7857 | 0.01641 | -0.1919 | -47.8793
-14 | -0.7237 | 0.01503 | -0.1947 | -48.1504
-13.5 | -0.6621 | 0.01391 | -0.1968 | -47.5988
-13 | -0.6008 | 0.01307 | -0.1984 | -45.9679
-12.5 | -0.5396 | 0.01237 | -0.1997 | -43.6217
-12 | -0.4781 | 0.01168 | -0.201 | -40.9332
-11.5 | -0.4164 | 0.01103 | -0.2022 | -37.7516
-11 | -0.3547 | 0.01044 | -0.2033 | -33.9751
-10.5 | -0.2913 | 0.00929 | -0.2054 | -31.3563
-10 | -0.2293 | 0.00876 | -0.2065 | -26.1758
-9.5 | -0.1676 | 0.00838 | -0.2074 | -20
-9 | -0.1058 | 0.00801 | -0.2083 | -13.2085
-8.5 | -0.044 | 0.00768 | -0.2091 | -5.7292
-8 | 0.0176 | 0.00739 | -0.21 | 2.3816
-7.5 | 0.0793 | 0.00712 | -0.2108 | 11.1376
-7 | 0.1409 | 0.00688 | -0.2116 | 20.4797
-6.5 | 0.2023 | 0.00667 | -0.2123 | 30.3298
-6 | 0.264 | 0.00642 | -0.2132 | 41.1215
-5.5 | 0.3257 | 0.00617 | -0.2141 | 52.7877
-5 | 0.3864 | 0.00609 | -0.2147 | 63.4483
-4.5 | 0.4446 | 0.00637 | -0.215 | 69.7959
-4 | 0.5032 | 0.00659 | -0.2154 | 76.3581
-3.5 | 0.5629 | 0.00665 | -0.2159 | 84.6466
-3 | 0.623 | 0.00663 | -0.2165 | 93.9668
-2.5 | 0.6829 | 0.00663 | -0.217 | 103.0015
-2 | 0.7431 | 0.00658 | -0.2177 | 112.9331
-1.5 | 0.8035 | 0.00644 | -0.2185 | 124.7671
-1 | 0.8627 | 0.00651 | -0.2189 | 132.5192
-0.5 | 0.9214 | 0.00662 | -0.2193 | 139.1843
0 | 0.9804 | 0.00667 | -0.2197 | 146.9865
0.5 | 1.039 | 0.00676 | -0.2201 | 153.6982
1 | 1.0977 | 0.00681 | -0.2206 | 161.1894
1.5 | 1.157 | 0.00673 | -0.2213 | 171.9168
2 | 1.2144 | 0.00688 | -0.2215 | 176.5116
2.5 | 1.272 | 0.007 | -0.2218 | 181.7143
3 | 1.3287 | 0.00719 | -0.2219 | 184.7983
3.5 | 1.384 | 0.00747 | -0.2217 | 185.2744
4 | 1.4378 | 0.00783 | -0.2214 | 183.6271
4.5 | 1.4898 | 0.00829 | -0.2207 | 179.7105
5 | 1.54 | 0.00884 | -0.2197 | 174.2081
5.5 | 1.5895 | 0.0094 | -0.2186 | 169.0957
6 | 1.6377 | 0.00999 | -0.2172 | 163.9339
6.5 | 1.6833 | 0.0107 | -0.2154 | 157.3178
7 | 1.7293 | 0.01131 | -0.2136 | 152.9001
7.5 | 1.7728 | 0.01195 | -0.2114 | 148.3515
8 | 1.8108 | 0.01274 | -0.2081 | 142.135
8.5 | 1.8131 | 0.01483 | -0.1982 | 122.2589
9 | 1.839 | 0.01615 | -0.1931 | 113.87
9.5 | 1.8719 | 0.01719 | -0.1895 | 108.8947
10 | 1.907 | 0.01788 | -0.1866 | 106.6555
10.5 | 1.937 | 0.01921 | -0.1829 | 100.8329
11 | 1.9654 | 0.02072 | -0.1792 | 94.8552
11.5 | 1.9911 | 0.02245 | -0.1753 | 88.6904
12 | 2.0141 | 0.02446 | -0.1713 | 82.3426
12.5 | 2.0348 | 0.02668 | -0.1673 | 76.2669
13 | 2.0547 | 0.02905 | -0.1634 | 70.7298
13.5 | 2.073 | 0.03162 | -0.1596 | 65.5598
14 | 2.0897 | 0.03441 | -0.1559 | 60.7294
14.5 | 2.1061 | 0.03738 | -0.1524 | 56.343
15 | 2.1175 | 0.04088 | -0.1488 | 51.7979
15.5 | 2.1284 | 0.04459 | -0.1455 | 47.7327
16 | 2.1388 | 0.04851 | -0.1425 | 44.0899
16.5 | 2.1446 | 0.05301 | -0.1396 | 40.4565
17 | 2.1447 | 0.05838 | -0.1369 | 36.7369
17.5 | 2.1418 | 0.06431 | -0.1346 | 33.3043
18 | 2.1397 | 0.07025 | -0.1327 | 30.4584
18.5 | 2.133 | 0.07698 | -0.1313 | 27.7085
19 | 2.1226 | 0.08428 | -0.1303 | 25.1851
19.5 | 2.1085 | 0.09212 | -0.1296 | 22.8886
20 | 2.0931 | 0.10024 | -0.1295 | 20.8809

## 85. Re 6M Mach 0.25 (1)
BIGFOIL.COM POLAR EXPORT
goe225
GOE 225 (MVA H.35) |  |  |  | Cl Max: | 2.287 | at alpha= | 11.5 | deg
JavaFoil+Calcfoil stall+Eppler ext transition |  |  |  | L/D Max: | 116.42 | at alpha= | 6 | deg
Re: | 6000000 |  |  | Cd Min: | 0.01109 | at alpha= | -3 | deg
Mach: | 0.25 |  |  | Cl=0 at alpha= | -8.84 | deg
|  |  |  | @ Cl=0.1, Cd= | 0.022435
|  |  |  | @ Cl=0.4, Cd= | 0.012121
|  |  |  | @ Cl=0.6, Cd= | 0.012049
alpha (deg) | Cl | Cd | Cm | Cl/Cd
-20 | -0.394 | 0.15063 | -0.107 | -2.618
-19.5 | -0.409 | 0.14525 | -0.108 | -2.817
-19 | -0.421 | 0.14118 | -0.107 | -2.98
-18.5 | -0.43 | 0.13717 | -0.107 | -3.132
-18 | -0.435 | 0.13115 | -0.107 | -3.32
-17.5 | -0.438 | 0.12706 | -0.105 | -3.446
-17 | -0.437 | 0.1227 | -0.104 | -3.562
-16.5 | -0.435 | 0.11545 | -0.109 | -3.766
-16 | -0.428 | 0.10954 | -0.109 | -3.905
-15.5 | -0.418 | 0.10255 | -0.112 | -4.08
-15 | -0.406 | 0.09644 | -0.115 | -4.205
-14.5 | -0.389 | 0.09057 | -0.118 | -4.298
-14 | -0.369 | 0.08529 | -0.12 | -4.332
-13.5 | -0.346 | 0.0806 | -0.122 | -4.297
-13 | -0.322 | 0.07386 | -0.127 | -4.354
-12.5 | -0.293 | 0.06718 | -0.133 | -4.368
-12 | -0.265 | 0.0553 | -0.145 | -4.796
-11.5 | -0.231 | 0.05032 | -0.149 | -4.585
-11 | -0.192 | 0.04873 | -0.149 | -3.932
-10.5 | -0.152 | 0.04377 | -0.153 | -3.464
-10 | -0.109 | 0.03946 | -0.157 | -2.759
-9.5 | -0.064 | 0.03389 | -0.163 | -1.888
-9 | -0.016 | 0.02822 | -0.17 | -0.578
-8.5 | 0.034 | 0.02609 | -0.174 | 1.312
-8 | 0.087 | 0.02304 | -0.177 | 3.77
-7.5 | 0.142 | 0.02048 | -0.181 | 6.921
-7 | 0.2 | 0.01713 | -0.187 | 11.704
-6.5 | 0.273 | 0.01284 | -0.203 | 21.291
-6 | 0.336 | 0.01206 | -0.205 | 27.868
-5.5 | 0.398 | 0.01215 | -0.206 | 32.752
-5 | 0.46 | 0.01125 | -0.207 | 40.902
-4.5 | 0.523 | 0.01116 | -0.208 | 46.851
-4 | 0.586 | 0.01204 | -0.209 | 48.652
-3.5 | 0.649 | 0.01208 | -0.21 | 53.691
-3 | 0.712 | 0.01109 | -0.211 | 64.143
-2.5 | 0.774 | 0.01234 | -0.212 | 62.768
-2 | 0.836 | 0.01117 | -0.213 | 74.867
-1.5 | 0.898 | 0.01129 | -0.214 | 79.473
-1 | 0.959 | 0.01274 | -0.215 | 75.276
-0.5 | 1.02 | 0.01164 | -0.215 | 87.652
0 | 1.089 | 0.01317 | -0.216 | 82.707
0.5 | 1.151 | 0.01182 | -0.217 | 97.409
1 | 1.213 | 0.01195 | -0.218 | 101.496
1.5 | 1.274 | 0.01211 | -0.219 | 105.223
2 | 1.335 | 0.01213 | -0.22 | 110.019
2.5 | 1.396 | 0.01233 | -0.221 | 113.22
3 | 1.456 | 0.01256 | -0.222 | 115.946
3.5 | 1.517 | 0.01329 | -0.222 | 114.14
4 | 1.576 | 0.01645 | -0.223 | 95.845
4.5 | 1.636 | 0.01698 | -0.224 | 96.369
5 | 1.695 | 0.01753 | -0.225 | 96.679
5.5 | 1.754 | 0.01519 | -0.226 | 115.447
6 | 1.812 | 0.01556 | -0.226 | 116.42
6.5 | 1.866 | 0.01609 | -0.227 | 115.963
7 | 1.918 | 0.01873 | -0.228 | 102.433
7.5 | 1.969 | 0.02022 | -0.228 | 97.361
8 | 2.018 | 0.02431 | -0.229 | 83.001
8.5 | 2.064 | 0.0215 | -0.23 | 95.994
9 | 2.108 | 0.02201 | -0.231 | 95.786
9.5 | 2.15 | 0.0227 | -0.231 | 94.72
10 | 2.189 | 0.02773 | -0.232 | 78.936
10.5 | 2.225 | 0.02413 | -0.232 | 92.232
11 | 2.258 | 0.02503 | -0.233 | 90.212
11.5 | 2.287 | 0.0262 | -0.234 | 87.296
12 | 2.264 | 0.03186 | -0.229 | 71.07
12.5 | 2.281 | 0.03345 | -0.229 | 68.186
13 | 2.278 | 0.03473 | -0.229 | 65.573
13.5 | 2.258 | 0.03623 | -0.229 | 62.331
14 | 2.229 | 0.03795 | -0.229 | 58.729
14.5 | 2.19 | 0.03999 | -0.228 | 54.77
15 | 2.143 | 0.04166 | -0.228 | 51.437
15.5 | 2.081 | 0.04488 | -0.228 | 46.366
16 | 2.011 | 0.04832 | -0.227 | 41.624
16.5 | 1.933 | 0.052 | -0.227 | 37.166

## 86. Re 6M Mach 0.25 (2)
BIGFOIL.COM POLAR EXPORT
goe225
GOE 225 (MVA H.35) |  |  |  | Cl Max: | 2.1146 | at alpha= | 15.5 | deg
XFOIL ncrit=9 |  |  |  | L/D Max: | 185.649 | at alpha= | 3 | deg
Re: | 6000000 |  |  | Cd Min: | 0.17749 | at alpha= | -17.5 | deg
Mach: | 0.25 |  |  | Cl=0 at alpha= | -8.0455 | deg
|  |  |  | @ Cl=0.1, Cd= | 0.0073315
|  |  |  | @ Cl=0.4, Cd= | 0.0063573
|  |  |  | @ Cl=0.6, Cd= | 0.00675
alpha (deg) | Cl | Cd | Cm | Cl/Cd
-17.5 | -0.3538 | 0.17749 | -0.0445 | -1.9934
-17 | -0.3345 | 0.1718 | -0.0481 | -1.947
-16.5 | -0.3199 | 0.16479 | -0.0519 | -1.9413
-16 | -0.3116 | 0.15613 | -0.0563 | -1.9958
-15.5 | -0.2929 | 0.15051 | -0.0595 | -1.9461
-15 | -0.2766 | 0.14431 | -0.0629 | -1.9167
-14.5 | -0.4422 | 0.10294 | -0.0851 | -4.2957
-14 | -0.4671 | 0.0909 | -0.0935 | -5.1386
-13.5 | -0.4908 | 0.07939 | -0.1022 | -6.1821
-13 | -0.5295 | 0.06597 | -0.1139 | -8.0264
-12.5 | -0.6086 | 0.04151 | -0.1477 | -14.6615
-12 | -0.5433 | 0.01748 | -0.1998 | -31.0812
-11.5 | -0.4687 | 0.01444 | -0.2064 | -32.4584
-11 | -0.399 | 0.0129 | -0.2091 | -30.9302
-10.5 | -0.3307 | 0.0118 | -0.2108 | -28.0254
-10 | -0.2616 | 0.01038 | -0.2132 | -25.2023
-9.5 | -0.1932 | 0.00933 | -0.2148 | -20.7074
-9 | -0.1262 | 0.00871 | -0.2157 | -14.4891
-8.5 | -0.0599 | 0.00824 | -0.2164 | -7.2694
-8 | 0.006 | 0.00784 | -0.2171 | 0.76531
-7.5 | 0.0717 | 0.00747 | -0.2178 | 9.5984
-7 | 0.1371 | 0.00715 | -0.2185 | 19.1748
-6.5 | 0.202 | 0.0069 | -0.2192 | 29.2754
-6 | 0.2668 | 0.00666 | -0.2198 | 40.0601
-5.5 | 0.3316 | 0.00635 | -0.2207 | 52.2205
-5 | 0.3945 | 0.00633 | -0.2212 | 62.3223
-4.5 | 0.455 | 0.00663 | -0.2213 | 68.6275
-4 | 0.5168 | 0.00675 | -0.2217 | 76.563
-3 | 0.6416 | 0.00675 | -0.2227 | 95.0519
-2.5 | 0.7042 | 0.00672 | -0.2233 | 104.7917
-2 | 0.7663 | 0.00672 | -0.2238 | 114.0327
-1.5 | 0.8295 | 0.00653 | -0.2247 | 127.0291
-1 | 0.891 | 0.00659 | -0.2252 | 135.2049
0 | 1.0128 | 0.00679 | -0.2259 | 149.1605
0.5 | 1.0738 | 0.00687 | -0.2263 | 156.3028
1.5 | 1.1961 | 0.00687 | -0.2273 | 174.1048
2 | 1.2558 | 0.00702 | -0.2275 | 178.8889
2.5 | 1.3149 | 0.00721 | -0.2275 | 182.3717
3 | 1.3738 | 0.0074 | -0.2275 | 185.6486
3.5 | 1.4307 | 0.00772 | -0.2271 | 185.3238
4 | 1.4864 | 0.00809 | -0.2265 | 183.733
4.5 | 1.5395 | 0.0086 | -0.2254 | 179.0116
5 | 1.5885 | 0.00932 | -0.2235 | 170.4399
5.5 | 1.6383 | 0.00992 | -0.2218 | 165.1512
6 | 1.6878 | 0.0105 | -0.2199 | 160.7429
6.5 | 1.7328 | 0.01122 | -0.2172 | 154.4385
7 | 1.7743 | 0.01199 | -0.2138 | 147.9817
7.5 | 1.8086 | 0.01275 | -0.2089 | 141.851
8 | 1.8388 | 0.01385 | -0.2036 | 132.7653
8.5 | 1.8374 | 0.01672 | -0.1935 | 109.8923
9 | 1.8675 | 0.0182 | -0.189 | 102.6099
9.5 | 1.8993 | 0.01967 | -0.1849 | 96.5582
10 | 1.9341 | 0.02081 | -0.1818 | 92.9409
10.5 | 1.9629 | 0.02262 | -0.1777 | 86.7772
11 | 1.9885 | 0.02475 | -0.1734 | 80.3434
11.5 | 2.0108 | 0.02715 | -0.1689 | 74.0626
12 | 2.0306 | 0.02985 | -0.1645 | 68.0268
12.5 | 2.0484 | 0.03283 | -0.1601 | 62.3942
13 | 2.0653 | 0.03602 | -0.1559 | 57.3376
13.5 | 2.0806 | 0.0395 | -0.1519 | 52.6734
14 | 2.0939 | 0.04328 | -0.1481 | 48.3803
14.5 | 2.1028 | 0.04767 | -0.1444 | 44.1116
15 | 2.1098 | 0.05247 | -0.141 | 40.2096
15.5 | 2.1146 | 0.05764 | -0.138 | 36.6863
16 | 2.1129 | 0.06379 | -0.1353 | 33.1227
16.5 | 2.1053 | 0.07076 | -0.133 | 29.7527
17 | 2.0962 | 0.07814 | -0.1313 | 26.8262
17.5 | 2.0856 | 0.08581 | -0.1301 | 24.3049
18 | 2.071 | 0.09404 | -0.1293 | 22.0225
18.5 | 2.0559 | 0.10245 | -0.129 | 20.0673
19 | 2.0354 | 0.11164 | -0.1294 | 18.2318
19.5 | 2.0182 | 0.12055 | -0.1303 | 16.7416
20 | 1.9965 | 0.1303 | -0.1322 | 15.3223

## 87. Re 6M Mach 0.50 (1)
BIGFOIL.COM POLAR EXPORT
goe225
GOE 225 (MVA H.35) |  |  |  | Cl Max: | 2.118 | at alpha= | 8.5 | deg
JavaFoil+Calcfoil stall+Eppler ext transition |  |  |  | L/D Max: | 116.579 | at alpha= | 2.5 | deg
Re: | 6000000 |  |  | Cd Min: | 0.01157 | at alpha= | -3 | deg
Mach: | 0.5 |  |  | Cl=0 at alpha= | -8.875 | deg
|  |  |  | @ Cl=0.1, Cd= | 0.041288
|  |  |  | @ Cl=0.4, Cd= | 0.019935
|  |  |  | @ Cl=0.6, Cd= | 0.012294
alpha (deg) | Cl | Cd | Cm | Cl/Cd
-20 | -0.597 | 0.16116 | -0.118 | -3.707
-19.5 | -0.571 | 0.15369 | -0.119 | -3.717
-19 | -0.545 | 0.15193 | -0.119 | -3.588
-18.5 | -0.519 | 0.14497 | -0.119 | -3.579
-18 | -0.493 | 0.14078 | -0.119 | -3.499
-17.5 | -0.467 | 0.14072 | -0.122 | -3.319
-17 | -0.441 | 0.13552 | -0.122 | -3.251
-16.5 | -0.414 | 0.12996 | -0.122 | -3.185
-16 | -0.387 | 0.12073 | -0.123 | -3.209
-15.5 | -0.36 | 0.11567 | -0.122 | -3.117
-15 | -0.333 | 0.11231 | -0.12 | -2.968
-14.5 | -0.306 | 0.10748 | -0.117 | -2.848
-14 | -0.279 | 0.10437 | -0.116 | -2.676
-13.5 | -0.252 | 0.09951 | -0.116 | -2.537
-13 | -0.226 | 0.10383 | -0.118 | -2.175
-12.5 | -0.199 | 0.09576 | -0.117 | -2.075
-12 | -0.172 | 0.09129 | -0.115 | -1.88
-11.5 | -0.146 | 0.07637 | -0.13 | -1.91
-11 | -0.119 | 0.07169 | -0.132 | -1.656
-10.5 | -0.092 | 0.06512 | -0.137 | -1.408
-10 | -0.064 | 0.06033 | -0.14 | -1.067
-9.5 | -0.037 | 0.05364 | -0.15 | -0.691
-9 | -0.009 | 0.04948 | -0.157 | -0.187
-8.5 | 0.027 | 0.05785 | -0.108 | 0.463
-8 | 0.078 | 0.04498 | -0.16 | 1.739
-7.5 | 0.137 | 0.03508 | -0.179 | 3.898
-7 | 0.2 | 0.02868 | -0.19 | 6.963
-6.5 | 0.265 | 0.02404 | -0.196 | 11.022
-6 | 0.332 | 0.02233 | -0.201 | 14.856
-5.5 | 0.401 | 0.0199 | -0.207 | 20.158
-5 | 0.471 | 0.01728 | -0.211 | 27.283
-4.5 | 0.578 | 0.01215 | -0.232 | 47.574
-4 | 0.65 | 0.01262 | -0.233 | 51.546
-3.5 | 0.722 | 0.01268 | -0.234 | 56.929
-3 | 0.793 | 0.01157 | -0.236 | 68.552
-2.5 | 0.864 | 0.01176 | -0.237 | 73.462
-2 | 0.933 | 0.01188 | -0.238 | 78.54
-1.5 | 1.001 | 0.01327 | -0.239 | 75.463
-1 | 1.07 | 0.01211 | -0.24 | 88.331
-0.5 | 1.138 | 0.01227 | -0.241 | 92.72
0 | 1.215 | 0.01408 | -0.242 | 86.298
0.5 | 1.283 | 0.01255 | -0.243 | 102.255
1 | 1.352 | 0.01272 | -0.244 | 106.282
1.5 | 1.42 | 0.01297 | -0.245 | 109.443
2 | 1.487 | 0.01317 | -0.246 | 112.86
2.5 | 1.554 | 0.01333 | -0.247 | 116.579
3 | 1.62 | 0.01655 | -0.248 | 97.885
3.5 | 1.686 | 0.01825 | -0.249 | 92.372
4 | 1.751 | 0.01601 | -0.25 | 109.37
4.5 | 1.815 | 0.01645 | -0.25 | 110.306
5 | 1.878 | 0.01704 | -0.251 | 110.219
5.5 | 1.94 | 0.01771 | -0.252 | 109.561
6 | 1.999 | 0.02238 | -0.253 | 89.334
6.5 | 2.049 | 0.02215 | -0.254 | 92.51
7 | 2.094 | 0.02325 | -0.255 | 90.052
7.5 | 2.086 | 0.03021 | -0.25 | 69.054
8 | 2.109 | 0.03194 | -0.25 | 66.047
8.5 | 2.118 | 0.03365 | -0.25 | 62.941
9 | 2.107 | 0.03566 | -0.25 | 59.097
9.5 | 2.069 | 0.03852 | -0.25 | 53.698
10 | 1.977 | 0.04098 | -0.25 | 48.251
10.5 | 1.718 | 0.04478 | -0.248 | 38.359
11 | 1.305 | 0.05019 | -0.248 | 25.993
11.5 | 1.125 | 0.10487 | -0.121 | 10.73
12 | 1.353 | 0.0616 | -0.245 | 21.969
12.5 | 1.37 | 0.06961 | -0.242 | 19.682
13 | 1.398 | 0.07053 | -0.242 | 19.828
13.5 | 1.414 | 0.07816 | -0.239 | 18.096

## 88. Re 6M Mach 0.50 (2)
BIGFOIL.COM POLAR EXPORT
goe225
GOE 225 (MVA H.35) |  |  |  | Cl Max: | 2.0412 | at alpha= | 11.5 | deg
XFOIL ncrit=9 |  |  |  | L/D Max: | 183.337 | at alpha= | 3 | deg
Re: | 6000000 |  |  | Cd Min: | 0.23786 | at alpha= | -20 | deg
Mach: | 0.5 |  |  | Cl=0 at alpha= | -7.3405 | deg
|  |  |  | @ Cl=0.1, Cd= | 0.017211
|  |  |  | @ Cl=0.4, Cd= | 0.0080802
|  |  |  | @ Cl=0.6, Cd= | 0.0074245
alpha (deg) | Cl | Cd | Cm | Cl/Cd
-20 | -0.4198 | 0.23786 | -0.0277 | -1.7649
-19.5 | -0.3967 | 0.22994 | -0.0328 | -1.7252
-19 | -0.3764 | 0.22052 | -0.038 | -1.7069
-18.5 | -0.3529 | 0.21305 | -0.0429 | -1.6564
-18 | -0.3284 | 0.2061 | -0.0476 | -1.5934
-17.5 | -0.3053 | 0.19863 | -0.0523 | -1.537
-17 | -0.2873 | 0.1896 | -0.0571 | -1.5153
-16 | -0.2401 | 0.17618 | -0.0655 | -1.3628
-15.5 | -0.2223 | 0.1678 | -0.07 | -1.3248
-15 | -0.2029 | 0.16043 | -0.074 | -1.2647
-14.5 | -0.1789 | 0.15432 | -0.0777 | -1.1593
-14 | -0.158 | 0.14757 | -0.0815 | -1.0707
-13.5 | -0.1457 | 0.13903 | -0.0856 | -1.048
-13 | -0.1222 | 0.1332 | -0.089 | -0.91742
-12.5 | -0.0997 | 0.12732 | -0.0922 | -0.78307
-12 | -0.0876 | 0.11926 | -0.0962 | -0.73453
-11.5 | -0.0711 | 0.11243 | -0.0998 | -0.63239
-11 | -0.0474 | 0.10702 | -0.1029 | -0.44291
-10.5 | -0.0275 | 0.10094 | -0.1063 | -0.27244
-10 | -0.0196 | 0.09273 | -0.1107 | -0.21137
-9.5 | -0.005 | 0.08595 | -0.1149 | -0.058173
-9 | 0.0152 | 0.08012 | -0.1186 | 0.18972
-8.5 | 0.0265 | 0.07293 | -0.1235 | 0.36336
-8 | -0.0246 | 0.05752 | -0.1366 | -0.42768
-7.5 | -0.0199 | 0.04574 | -0.1554 | -0.43507
-7 | 0.0425 | 0.02251 | -0.2116 | 1.888
-6.5 | 0.1763 | 0.01018 | -0.2455 | 17.3183
-6 | 0.2648 | 0.00855 | -0.2484 | 30.9708
-5.5 | 0.3438 | 0.00811 | -0.2489 | 42.3921
-5 | 0.4192 | 0.00807 | -0.2488 | 51.9455
-4 | 0.5736 | 0.00747 | -0.2498 | 76.7871
-3.5 | 0.649 | 0.00734 | -0.2501 | 88.4196
-3 | 0.7231 | 0.00729 | -0.2504 | 99.1907
-2.5 | 0.797 | 0.00723 | -0.2507 | 110.2351
-2 | 0.87 | 0.0072 | -0.2511 | 120.8333
-1.5 | 0.9428 | 0.00719 | -0.2515 | 131.1266
-1 | 1.0157 | 0.00709 | -0.2521 | 143.2581
-0.5 | 1.0874 | 0.00715 | -0.2524 | 152.0839
0 | 1.1575 | 0.00731 | -0.2524 | 158.3447
0.5 | 1.2267 | 0.00749 | -0.2522 | 163.7784
1 | 1.2962 | 0.00766 | -0.2519 | 169.2167
1.5 | 1.3656 | 0.00781 | -0.2516 | 174.8528
2 | 1.4346 | 0.00791 | -0.2513 | 181.3654
2.5 | 1.5008 | 0.0082 | -0.2502 | 183.0244
3 | 1.5657 | 0.00854 | -0.2487 | 183.3372
3.5 | 1.6265 | 0.00898 | -0.2462 | 181.1247
4 | 1.6764 | 0.00971 | -0.2417 | 172.6468
4.5 | 1.7069 | 0.01081 | -0.2336 | 157.9001
5 | 1.7449 | 0.01214 | -0.2272 | 143.7315
5.5 | 1.7858 | 0.01353 | -0.2216 | 131.9882
6 | 1.8326 | 0.01481 | -0.217 | 123.7407
6.5 | 1.8778 | 0.01629 | -0.2122 | 115.2732
7 | 1.922 | 0.01793 | -0.2073 | 107.1946
7.5 | 1.9575 | 0.02013 | -0.2015 | 97.2429
8 | 1.984 | 0.02292 | -0.1949 | 86.562
8.5 | 1.9486 | 0.02956 | -0.183 | 65.9202
9 | 1.9682 | 0.03332 | -0.1768 | 59.0696
9.5 | 1.9905 | 0.0371 | -0.1711 | 53.6523
10 | 2.0124 | 0.04117 | -0.1658 | 48.8803
10.5 | 2.0289 | 0.04582 | -0.1605 | 44.2798
11 | 2.0364 | 0.0515 | -0.1555 | 39.5417
11.5 | 2.0412 | 0.05765 | -0.1515 | 35.4068
12 | 2.0388 | 0.06469 | -0.1474 | 31.5165
12.5 | 2.0313 | 0.07243 | -0.1439 | 28.045
13 | 2.0198 | 0.08066 | -0.141 | 25.0409
13.5 | 2.0006 | 0.08979 | -0.1387 | 22.2809
14 | 1.9821 | 0.09906 | -0.1372 | 20.0091
14.5 | 1.9627 | 0.10867 | -0.1364 | 18.0611
15 | 1.941 | 0.11882 | -0.1366 | 16.3356
15.5 | 1.9181 | 0.12953 | -0.1381 | 14.8082
16 | 1.8944 | 0.14062 | -0.1406 | 13.4718
16.5 | 1.8702 | 0.15234 | -0.1446 | 12.2765

## 89. Re 7M Mach 0.00 (1)
BIGFOIL.COM POLAR EXPORT
goe225
GOE 225 (MVA H.35) |  |  |  | Cl Max: | 2.348 | at alpha= | 13 | deg
JavaFoil+Calcfoil stall+Eppler ext transition |  |  |  | L/D Max: | 117.235 | at alpha= | 6.5 | deg
Re: | 7000000 |  |  | Cd Min: | 0.01099 | at alpha= | -3.5 | deg
Mach: | 0 |  |  | Cl=0 at alpha= | -8.84 | deg
|  |  |  | @ Cl=0.1, Cd= | 0.018715
|  |  |  | @ Cl=0.4, Cd= | 0.011126
|  |  |  | @ Cl=0.6, Cd= | 0.01137
alpha (deg) | Cl | Cd | Cm | Cl/Cd
-20 | -0.616 | 0.14144 | -0.107 | -4.357
-19.5 | -0.609 | 0.13528 | -0.109 | -4.499
-19 | -0.599 | 0.12881 | -0.11 | -4.649
-18.5 | -0.588 | 0.12382 | -0.111 | -4.745
-18 | -0.574 | 0.11782 | -0.112 | -4.875
-17.5 | -0.562 | 0.10787 | -0.117 | -5.212
-17 | -0.544 | 0.1063 | -0.116 | -5.114
-16.5 | -0.526 | 0.09945 | -0.118 | -5.288
-16 | -0.506 | 0.09414 | -0.121 | -5.373
-15.5 | -0.484 | 0.08774 | -0.124 | -5.518
-15 | -0.459 | 0.08368 | -0.125 | -5.488
-14.5 | -0.436 | 0.07461 | -0.131 | -5.838
-14 | -0.408 | 0.06849 | -0.134 | -5.959
-13.5 | -0.379 | 0.06218 | -0.138 | -6.093
-13 | -0.347 | 0.05673 | -0.142 | -6.117
-12.5 | -0.313 | 0.05123 | -0.145 | -6.113
-12 | -0.278 | 0.04438 | -0.151 | -6.272
-11.5 | -0.24 | 0.03956 | -0.155 | -6.072
-11 | -0.2 | 0.03481 | -0.159 | -5.745
-10.5 | -0.155 | 0.03495 | -0.158 | -4.447
-10 | -0.111 | 0.03065 | -0.162 | -3.626
-9.5 | -0.065 | 0.02725 | -0.165 | -2.375
-9 | -0.016 | 0.02392 | -0.171 | -0.686
-8.5 | 0.034 | 0.02094 | -0.174 | 1.638
-8 | 0.087 | 0.01903 | -0.177 | 4.562
-7.5 | 0.141 | 0.01772 | -0.18 | 7.951
-7 | 0.208 | 0.01258 | -0.196 | 16.544
-6.5 | 0.267 | 0.01188 | -0.197 | 22.506
-6 | 0.327 | 0.0119 | -0.198 | 27.457
-5.5 | 0.387 | 0.01113 | -0.199 | 34.753
-5 | 0.447 | 0.01111 | -0.2 | 40.214
-4.5 | 0.507 | 0.01184 | -0.201 | 42.855
-4 | 0.568 | 0.01179 | -0.202 | 48.167
-3.5 | 0.629 | 0.01099 | -0.203 | 57.194
-3 | 0.69 | 0.01106 | -0.204 | 62.341
-2.5 | 0.75 | 0.01115 | -0.205 | 67.325
-2 | 0.81 | 0.01114 | -0.206 | 72.756
-1.5 | 0.87 | 0.01233 | -0.207 | 70.547
-1 | 0.929 | 0.01143 | -0.208 | 81.311
-0.5 | 0.989 | 0.0127 | -0.209 | 77.855
0 | 1.055 | 0.01156 | -0.21 | 91.292
0.5 | 1.115 | 0.01164 | -0.21 | 95.814
1 | 1.175 | 0.01177 | -0.211 | 99.767
1.5 | 1.234 | 0.01193 | -0.212 | 103.418
2 | 1.293 | 0.01189 | -0.213 | 108.774
2.5 | 1.353 | 0.01209 | -0.214 | 111.851
3 | 1.412 | 0.0125 | -0.215 | 112.909
3.5 | 1.47 | 0.01313 | -0.215 | 112
4 | 1.528 | 0.01588 | -0.216 | 96.238
4.5 | 1.586 | 0.01629 | -0.217 | 97.362
5 | 1.644 | 0.01432 | -0.218 | 114.801
5.5 | 1.702 | 0.01468 | -0.218 | 115.916
6 | 1.758 | 0.0151 | -0.219 | 116.428
6.5 | 1.812 | 0.01545 | -0.22 | 117.235
7 | 1.864 | 0.01784 | -0.221 | 104.521
7.5 | 1.915 | 0.01909 | -0.221 | 100.307
8 | 1.965 | 0.02259 | -0.222 | 86.966
8.5 | 2.013 | 0.01988 | -0.223 | 101.24
9 | 2.06 | 0.02054 | -0.223 | 100.252
9.5 | 2.104 | 0.02105 | -0.224 | 99.98
10 | 2.147 | 0.02177 | -0.225 | 98.626
10.5 | 2.188 | 0.02595 | -0.225 | 84.334
11 | 2.227 | 0.02305 | -0.226 | 96.618
11.5 | 2.263 | 0.02371 | -0.226 | 95.442
12 | 2.298 | 0.02432 | -0.227 | 94.481
12.5 | 2.329 | 0.02506 | -0.227 | 92.947
13 | 2.348 | 0.02578 | -0.228 | 91.067
13.5 | 2.311 | 0.03114 | -0.224 | 74.193
14 | 2.31 | 0.03233 | -0.224 | 71.458
14.5 | 2.3 | 0.03405 | -0.223 | 67.55
15 | 2.29 | 0.03514 | -0.224 | 65.168
15.5 | 2.272 | 0.03658 | -0.224 | 62.12
16 | 2.248 | 0.03843 | -0.223 | 58.49
16.5 | 2.218 | 0.04055 | -0.223 | 54.691
17 | 2.181 | 0.04365 | -0.222 | 49.957
17.5 | 2.143 | 0.04572 | -0.222 | 46.865
18 | 2.101 | 0.04831 | -0.222 | 43.497

## 90. Re 7M Mach 0.00 (2)
BIGFOIL.COM POLAR EXPORT
goe225
GOE 225 (MVA H.35) |  |  |  | Cl Max: | 2.1748 | at alpha= | 18 | deg
XFOIL ncrit=9 |  |  |  | L/D Max: | 187.534 | at alpha= | 3.5 | deg
Re: | 7000000 |  |  | Cd Min: | 0.13121 | at alpha= | -18.5 | deg
Mach: | 0 |  |  | Cl=0 at alpha= | -8.1697 | deg
|  |  |  | @ Cl=0.1, Cd= | 0.0066899
|  |  |  | @ Cl=0.4, Cd= | 0.0062074
|  |  |  | @ Cl=0.6, Cd= | 0.0065134
alpha (deg) | Cl | Cd | Cm | Cl/Cd
-18.5 | -0.6289 | 0.13121 | -0.0604 | -4.7931
-18 | -0.6416 | 0.12089 | -0.0669 | -5.3073
-17.5 | -0.6543 | 0.11084 | -0.0736 | -5.9031
-17 | -0.7082 | 0.09423 | -0.0853 | -7.5157
-16.5 | -1.0112 | 0.02192 | -0.1767 | -46.1314
-16 | -0.9452 | 0.01681 | -0.1883 | -56.2284
-15.5 | -0.8857 | 0.0154 | -0.1912 | -57.513
-15 | -0.8263 | 0.01435 | -0.1932 | -57.5819
-14.5 | -0.7669 | 0.01352 | -0.1948 | -56.7234
-14 | -0.7072 | 0.01274 | -0.1963 | -55.5102
-13.5 | -0.6474 | 0.01203 | -0.1977 | -53.8155
-13 | -0.5875 | 0.01143 | -0.1989 | -51.3998
-12.5 | -0.5274 | 0.01091 | -0.1999 | -48.341
-12 | -0.4669 | 0.01037 | -0.201 | -45.0241
-11.5 | -0.4064 | 0.00988 | -0.2021 | -41.1336
-11 | -0.3459 | 0.00943 | -0.2031 | -36.6808
-10.5 | -0.2848 | 0.00885 | -0.2043 | -32.1808
-10 | -0.2233 | 0.00824 | -0.2056 | -27.0995
-9.5 | -0.1621 | 0.00785 | -0.2065 | -20.6497
-9 | -0.1012 | 0.00753 | -0.2074 | -13.4396
-8.5 | -0.0403 | 0.00726 | -0.2082 | -5.551
-8 | 0.0207 | 0.007 | -0.2091 | 2.9571
-7.5 | 0.0817 | 0.00675 | -0.2099 | 12.1037
-7 | 0.1426 | 0.00655 | -0.2107 | 21.771
-6.5 | 0.2034 | 0.00636 | -0.2115 | 31.9811
-6 | 0.2641 | 0.00621 | -0.2122 | 42.5282
-5.5 | 0.3248 | 0.00605 | -0.213 | 53.686
-5 | 0.384 | 0.00613 | -0.2135 | 62.6427
-4.5 | 0.4419 | 0.00641 | -0.2139 | 68.9392
-4 | 0.501 | 0.0065 | -0.2144 | 77.0769
-3.5 | 0.5605 | 0.00652 | -0.2149 | 85.9663
-3 | 0.6202 | 0.00651 | -0.2155 | 95.2688
-2.5 | 0.6801 | 0.00646 | -0.2161 | 105.2786
-2 | 0.7396 | 0.00645 | -0.2167 | 114.6667
-1.5 | 0.7998 | 0.0063 | -0.2176 | 126.9524
-1 | 0.8587 | 0.00635 | -0.218 | 135.2283
-0.5 | 0.9171 | 0.00645 | -0.2184 | 142.186
0 | 0.9755 | 0.00654 | -0.2188 | 149.159
0.5 | 1.0339 | 0.00661 | -0.2193 | 156.4145
1 | 1.0922 | 0.00668 | -0.2197 | 163.503
1.5 | 1.1508 | 0.00662 | -0.2204 | 173.8369
2 | 1.2086 | 0.0067 | -0.2208 | 180.3881
2.5 | 1.2654 | 0.00687 | -0.221 | 184.1921
3 | 1.3214 | 0.00707 | -0.2211 | 186.9024
3.5 | 1.3765 | 0.00734 | -0.221 | 187.5341
4 | 1.4293 | 0.00777 | -0.2205 | 183.9511
4.5 | 1.4806 | 0.00827 | -0.2198 | 179.0326
5 | 1.5312 | 0.00877 | -0.219 | 174.5952
5.5 | 1.5811 | 0.00928 | -0.2181 | 170.3772
6 | 1.6306 | 0.00978 | -0.2171 | 166.728
6.5 | 1.6765 | 0.01047 | -0.2154 | 160.1242
7 | 1.7229 | 0.01106 | -0.2139 | 155.7776
7.5 | 1.7678 | 0.01165 | -0.2121 | 151.7425
8 | 1.8053 | 0.01254 | -0.2089 | 143.9633
8.5 | 1.811 | 0.0145 | -0.1996 | 124.8966
9 | 1.8432 | 0.01539 | -0.1956 | 119.7661
9.5 | 1.8766 | 0.01631 | -0.192 | 115.0582
10 | 1.9106 | 0.01696 | -0.189 | 112.6533
10.5 | 1.9414 | 0.01814 | -0.1854 | 107.0232
11 | 1.9703 | 0.01949 | -0.1817 | 101.0929
11.5 | 1.9965 | 0.0211 | -0.1779 | 94.6209
12 | 2.0201 | 0.02292 | -0.1739 | 88.137
12.5 | 2.043 | 0.02489 | -0.1701 | 82.0812
13 | 2.0655 | 0.02691 | -0.1665 | 76.7559
13.5 | 2.0843 | 0.0293 | -0.1626 | 71.1365
14 | 2.104 | 0.03169 | -0.1591 | 66.3932
14.5 | 2.1202 | 0.03447 | -0.1555 | 61.5086
15 | 2.1335 | 0.03763 | -0.1519 | 56.6968
15.5 | 2.1478 | 0.04078 | -0.1487 | 52.668
16 | 2.159 | 0.04438 | -0.1455 | 48.648
16.5 | 2.1667 | 0.04847 | -0.1425 | 44.7019
17 | 2.1702 | 0.0531 | -0.1395 | 40.8701
17.5 | 2.1725 | 0.05813 | -0.137 | 37.3731
18 | 2.1748 | 0.0633 | -0.1349 | 34.357
18.5 | 2.1704 | 0.06941 | -0.133 | 31.2693
19 | 2.1626 | 0.07612 | -0.1315 | 28.4104
19.5 | 2.1507 | 0.08347 | -0.1304 | 25.7661
20 | 2.135 | 0.09139 | -0.1297 | 23.3614

## 91. Re 7M Mach 0.10 (1)
BIGFOIL.COM POLAR EXPORT
goe225
GOE 225 (MVA H.35) |  |  |  | Cl Max: | 2.349 | at alpha= | 13 | deg
JavaFoil+Calcfoil stall+Eppler ext transition |  |  |  | L/D Max: | 117.516 | at alpha= | 6.5 | deg
Re: | 7000000 |  |  | Cd Min: | 0.011 | at alpha= | -3.5 | deg
Mach: | 0.1 |  |  | Cl=0 at alpha= | -8.84 | deg
|  |  |  | @ Cl=0.1, Cd= | 0.02027
|  |  |  | @ Cl=0.4, Cd= | 0.011116
|  |  |  | @ Cl=0.6, Cd= | 0.011435
alpha (deg) | Cl | Cd | Cm | Cl/Cd
-20 | -0.594 | 0.14429 | -0.107 | -4.115
-19.5 | -0.588 | 0.1372 | -0.108 | -4.287
-19 | -0.581 | 0.13055 | -0.109 | -4.447
-18.5 | -0.571 | 0.12497 | -0.11 | -4.572
-18 | -0.56 | 0.12003 | -0.111 | -4.664
-17.5 | -0.549 | 0.11077 | -0.116 | -4.955
-17 | -0.532 | 0.10804 | -0.114 | -4.924
-16.5 | -0.515 | 0.10267 | -0.116 | -5.021
-16 | -0.497 | 0.09692 | -0.119 | -5.126
-15.5 | -0.476 | 0.09063 | -0.121 | -5.256
-15 | -0.454 | 0.08399 | -0.125 | -5.407
-14.5 | -0.43 | 0.07715 | -0.129 | -5.575
-14 | -0.404 | 0.07054 | -0.133 | -5.726
-13.5 | -0.375 | 0.06442 | -0.137 | -5.827
-13 | -0.345 | 0.05837 | -0.141 | -5.902
-12.5 | -0.312 | 0.05225 | -0.145 | -5.965
-12 | -0.277 | 0.04591 | -0.15 | -6.03
-11.5 | -0.239 | 0.04073 | -0.154 | -5.875
-11 | -0.199 | 0.03587 | -0.158 | -5.56
-10.5 | -0.155 | 0.03597 | -0.158 | -4.311
-10 | -0.111 | 0.03138 | -0.162 | -3.537
-9.5 | -0.065 | 0.02789 | -0.165 | -2.32
-9 | -0.016 | 0.0264 | -0.169 | -0.617
-8.5 | 0.034 | 0.0213 | -0.175 | 1.613
-8 | 0.086 | 0.02083 | -0.176 | 4.144
-7.5 | 0.14 | 0.01867 | -0.179 | 7.525
-7 | 0.209 | 0.01264 | -0.197 | 16.504
-6.5 | 0.269 | 0.01193 | -0.198 | 22.507
-6 | 0.328 | 0.01191 | -0.199 | 27.562
-5.5 | 0.388 | 0.01112 | -0.2 | 34.936
-5 | 0.449 | 0.0111 | -0.201 | 40.43
-4.5 | 0.51 | 0.01188 | -0.202 | 42.906
-4 | 0.571 | 0.01183 | -0.203 | 48.248
-3.5 | 0.632 | 0.011 | -0.204 | 57.453
-3 | 0.693 | 0.01111 | -0.205 | 62.349
-2.5 | 0.754 | 0.01121 | -0.206 | 67.271
-2 | 0.814 | 0.01111 | -0.207 | 73.252
-1.5 | 0.874 | 0.01231 | -0.208 | 71.024
-1 | 0.934 | 0.01138 | -0.209 | 82.02
-0.5 | 0.994 | 0.01274 | -0.21 | 77.967
0 | 1.061 | 0.01153 | -0.211 | 91.956
0.5 | 1.121 | 0.01165 | -0.211 | 96.222
1 | 1.181 | 0.01175 | -0.212 | 100.491
1.5 | 1.24 | 0.01191 | -0.213 | 104.139
2 | 1.3 | 0.0119 | -0.214 | 109.238
2.5 | 1.359 | 0.01371 | -0.215 | 99.161
3 | 1.418 | 0.01259 | -0.216 | 112.688
3.5 | 1.477 | 0.01317 | -0.216 | 112.141
4 | 1.536 | 0.01596 | -0.217 | 96.252
4.5 | 1.594 | 0.01638 | -0.218 | 97.333
5 | 1.652 | 0.01434 | -0.219 | 115.178
5.5 | 1.71 | 0.01471 | -0.22 | 116.235
6 | 1.766 | 0.01513 | -0.22 | 116.741
6.5 | 1.82 | 0.01549 | -0.221 | 117.516
7 | 1.873 | 0.01781 | -0.222 | 105.124
7.5 | 1.924 | 0.01917 | -0.222 | 100.345
8 | 1.973 | 0.02274 | -0.223 | 86.762
8.5 | 2.021 | 0.02008 | -0.224 | 100.635
9 | 2.068 | 0.02063 | -0.225 | 100.195
9.5 | 2.112 | 0.02127 | -0.225 | 99.29
10 | 2.154 | 0.02187 | -0.226 | 98.491
10.5 | 2.195 | 0.02618 | -0.227 | 83.818
11 | 2.233 | 0.02319 | -0.227 | 96.263
11.5 | 2.268 | 0.02388 | -0.227 | 94.983
12 | 2.302 | 0.0245 | -0.228 | 93.958
12.5 | 2.332 | 0.02526 | -0.228 | 92.326
13 | 2.349 | 0.02609 | -0.229 | 90.044
13.5 | 2.308 | 0.03181 | -0.225 | 72.54
14 | 2.303 | 0.03293 | -0.225 | 69.935
14.5 | 2.291 | 0.03436 | -0.224 | 66.668
15 | 2.274 | 0.03568 | -0.224 | 63.744
15.5 | 2.252 | 0.03723 | -0.224 | 60.492
16 | 2.223 | 0.03945 | -0.224 | 56.351
16.5 | 2.187 | 0.04217 | -0.224 | 51.853
17 | 2.144 | 0.04498 | -0.223 | 47.678
17.5 | 2.103 | 0.04688 | -0.223 | 44.866
18 | 2.055 | 0.04998 | -0.222 | 41.114

## 92. Re 7M Mach 0.10 (2)
BIGFOIL.COM POLAR EXPORT
goe225
GOE 225 (MVA H.35) |  |  |  | Cl Max: | 2.1669 | at alpha= | 17.5 | deg
XFOIL ncrit=9 |  |  |  | L/D Max: | 187.683 | at alpha= | 3.5 | deg
Re: | 7000000 |  |  | Cd Min: | 0.13164 | at alpha= | -18 | deg
Mach: | 0.1 |  |  | Cl=0 at alpha= | -8.1524 | deg
|  |  |  | @ Cl=0.1, Cd= | 0.0067269
|  |  |  | @ Cl=0.4, Cd= | 0.0062524
|  |  |  | @ Cl=0.6, Cd= | 0.0065339
alpha (deg) | Cl | Cd | Cm | Cl/Cd
-18 | -0.5881 | 0.13164 | -0.0615 | -4.4675
-17.5 | -0.6022 | 0.12091 | -0.0682 | -4.9806
-17 | -0.6355 | 0.10729 | -0.0773 | -5.9232
-16.5 | -0.6842 | 0.09165 | -0.0885 | -7.4654
-16 | -0.9743 | 0.02436 | -0.1746 | -39.9959
-15.5 | -0.9051 | 0.01707 | -0.1907 | -53.0228
-15 | -0.8434 | 0.01548 | -0.1939 | -54.4832
-14.5 | -0.7823 | 0.01441 | -0.1959 | -54.2887
-14 | -0.7211 | 0.01346 | -0.1976 | -53.5736
-13.5 | -0.6599 | 0.01261 | -0.1991 | -52.3315
-13 | -0.5987 | 0.0119 | -0.2004 | -50.3109
-12.5 | -0.5374 | 0.01129 | -0.2015 | -47.5996
-12 | -0.4758 | 0.01068 | -0.2026 | -44.5506
-11.5 | -0.4142 | 0.01013 | -0.2036 | -40.8885
-11 | -0.3527 | 0.00964 | -0.2046 | -36.5871
-10.5 | -0.2913 | 0.00926 | -0.2054 | -31.4579
-10 | -0.2283 | 0.00841 | -0.207 | -27.1463
-9.5 | -0.1662 | 0.00796 | -0.208 | -20.8794
-9 | -0.1044 | 0.00761 | -0.2088 | -13.7188
-8.5 | -0.0429 | 0.00734 | -0.2096 | -5.8447
-8 | 0.0188 | 0.00706 | -0.2104 | 2.6629
-7.5 | 0.0806 | 0.00679 | -0.2112 | 11.8704
-7 | 0.1421 | 0.00659 | -0.212 | 21.563
-6.5 | 0.2035 | 0.00639 | -0.2127 | 31.8466
-6 | 0.2648 | 0.00624 | -0.2134 | 42.4359
-5.5 | 0.3259 | 0.00609 | -0.2142 | 53.514
-5 | 0.3854 | 0.00619 | -0.2147 | 62.2617
-4.5 | 0.4439 | 0.00644 | -0.215 | 68.9286
-4 | 0.5035 | 0.00652 | -0.2155 | 77.2239
-3.5 | 0.5636 | 0.00654 | -0.2161 | 86.1774
-3 | 0.6236 | 0.00653 | -0.2167 | 95.4977
-2.5 | 0.6839 | 0.00648 | -0.2173 | 105.5401
-2 | 0.7439 | 0.00647 | -0.2179 | 114.9768
-1.5 | 0.8045 | 0.00632 | -0.2187 | 127.2943
-1 | 0.8638 | 0.00637 | -0.2192 | 135.6044
-0.5 | 0.9227 | 0.00647 | -0.2196 | 142.6121
0 | 0.9814 | 0.00656 | -0.22 | 149.6037
0.5 | 1.0402 | 0.00663 | -0.2204 | 156.8929
1 | 1.0989 | 0.00669 | -0.2208 | 164.2601
1.5 | 1.1579 | 0.00665 | -0.2215 | 174.1203
2 | 1.216 | 0.00673 | -0.2218 | 180.6835
2.5 | 1.2733 | 0.00689 | -0.222 | 184.8041
3 | 1.3297 | 0.0071 | -0.2221 | 187.2817
3.5 | 1.3851 | 0.00738 | -0.222 | 187.6829
4 | 1.4382 | 0.00781 | -0.2215 | 184.1485
5 | 1.5403 | 0.00885 | -0.2198 | 174.0452
5.5 | 1.5905 | 0.00936 | -0.2188 | 169.9252
6 | 1.64 | 0.00987 | -0.2177 | 166.1601
6.5 | 1.6859 | 0.01057 | -0.2159 | 159.4986
7 | 1.7324 | 0.01116 | -0.2142 | 155.233
7.5 | 1.7767 | 0.01178 | -0.2121 | 150.8234
8 | 1.8121 | 0.01274 | -0.2084 | 142.237
8.5 | 1.8159 | 0.01474 | -0.1987 | 123.1954
9 | 1.8485 | 0.01568 | -0.1947 | 117.889
9.5 | 1.8819 | 0.01666 | -0.1911 | 112.9592
10 | 1.9162 | 0.01737 | -0.1881 | 110.3166
10.5 | 1.9463 | 0.01866 | -0.1843 | 104.3033
11 | 1.9747 | 0.02013 | -0.1805 | 98.0974
11.5 | 2.0005 | 0.02183 | -0.1766 | 91.6399
12 | 2.0246 | 0.02372 | -0.1727 | 85.3541
12.5 | 2.0468 | 0.02581 | -0.1687 | 79.3026
13 | 2.0691 | 0.02796 | -0.165 | 74.0021
13.5 | 2.088 | 0.03044 | -0.1612 | 68.594
14 | 2.107 | 0.03298 | -0.1576 | 63.8872
14.5 | 2.122 | 0.03599 | -0.1539 | 58.9608
15 | 2.1356 | 0.03925 | -0.1503 | 54.4102
15.5 | 2.1484 | 0.04268 | -0.147 | 50.3374
16 | 2.1571 | 0.04669 | -0.1438 | 46.2005
16.5 | 2.1622 | 0.05121 | -0.1407 | 42.2222
17 | 2.1653 | 0.0561 | -0.1379 | 38.5971
17.5 | 2.1669 | 0.06142 | -0.1355 | 35.28
18 | 2.1661 | 0.06709 | -0.1335 | 32.2865
18.5 | 2.1598 | 0.07364 | -0.1318 | 29.3292
19 | 2.1488 | 0.08094 | -0.1305 | 26.5481
19.5 | 2.1329 | 0.08892 | -0.1297 | 23.9867
20 | 2.1138 | 0.09749 | -0.1294 | 21.6822

## 93. Re 7M Mach 0.25 (1)
BIGFOIL.COM POLAR EXPORT
goe225
GOE 225 (MVA H.35) |  |  |  | Cl Max: | 2.313 | at alpha= | 12 | deg
JavaFoil+Calcfoil stall+Eppler ext transition |  |  |  | L/D Max: | 117.521 | at alpha= | 6 | deg
Re: | 7000000 |  |  | Cd Min: | 0.01096 | at alpha= | -3.5 | deg
Mach: | 0.25 |  |  | Cl=0 at alpha= | -8.84 | deg
|  |  |  | @ Cl=0.1, Cd= | 0.022538
|  |  |  | @ Cl=0.4, Cd= | 0.011111
|  |  |  | @ Cl=0.6, Cd= | 0.011683
alpha (deg) | Cl | Cd | Cm | Cl/Cd
-20 | -0.395 | 0.1492 | -0.108 | -2.645
-19.5 | -0.41 | 0.14359 | -0.109 | -2.852
-19 | -0.421 | 0.13957 | -0.108 | -3.017
-18.5 | -0.43 | 0.13521 | -0.108 | -3.181
-18 | -0.436 | 0.12921 | -0.108 | -3.374
-17.5 | -0.439 | 0.12576 | -0.108 | -3.488
-17 | -0.438 | 0.11974 | -0.108 | -3.66
-16.5 | -0.435 | 0.11236 | -0.111 | -3.876
-16 | -0.429 | 0.10729 | -0.111 | -3.995
-15.5 | -0.419 | 0.10071 | -0.114 | -4.162
-15 | -0.406 | 0.0947 | -0.117 | -4.29
-14.5 | -0.39 | 0.08936 | -0.119 | -4.362
-14 | -0.37 | 0.08419 | -0.121 | -4.393
-13.5 | -0.348 | 0.07821 | -0.125 | -4.446
-13 | -0.323 | 0.07127 | -0.131 | -4.53
-12.5 | -0.294 | 0.06612 | -0.134 | -4.447
-12 | -0.266 | 0.05381 | -0.146 | -4.948
-11.5 | -0.231 | 0.04878 | -0.15 | -4.744
-11 | -0.192 | 0.04703 | -0.151 | -4.089
-10.5 | -0.152 | 0.0426 | -0.154 | -3.568
-10 | -0.109 | 0.03772 | -0.159 | -2.901
-9.5 | -0.064 | 0.03207 | -0.165 | -2.004
-9 | -0.016 | 0.02827 | -0.171 | -0.579
-8.5 | 0.034 | 0.02486 | -0.175 | 1.379
-8 | 0.087 | 0.0229 | -0.178 | 3.806
-7.5 | 0.142 | 0.02137 | -0.181 | 6.626
-7 | 0.212 | 0.01295 | -0.201 | 16.381
-6.5 | 0.274 | 0.01265 | -0.203 | 21.652
-6 | 0.336 | 0.01197 | -0.205 | 28.074
-5.5 | 0.398 | 0.01111 | -0.206 | 35.801
-5 | 0.46 | 0.01113 | -0.207 | 41.368
-4.5 | 0.523 | 0.01192 | -0.208 | 43.878
-4 | 0.586 | 0.01189 | -0.209 | 49.244
-3.5 | 0.649 | 0.01096 | -0.21 | 59.162
-3 | 0.712 | 0.01107 | -0.211 | 64.298
-2.5 | 0.774 | 0.01121 | -0.212 | 69.116
-2 | 0.836 | 0.0123 | -0.213 | 67.998
-1.5 | 0.898 | 0.01131 | -0.214 | 79.396
-1 | 0.959 | 0.01143 | -0.215 | 83.927
-0.5 | 1.02 | 0.0129 | -0.215 | 79.062
0 | 1.089 | 0.0116 | -0.216 | 93.932
0.5 | 1.151 | 0.01169 | -0.217 | 98.485
1 | 1.213 | 0.01185 | -0.218 | 102.36
1.5 | 1.274 | 0.01194 | -0.219 | 106.661
2 | 1.335 | 0.01203 | -0.22 | 110.971
2.5 | 1.396 | 0.01398 | -0.221 | 99.874
3 | 1.456 | 0.01473 | -0.222 | 98.87
3.5 | 1.517 | 0.01358 | -0.222 | 111.664
4 | 1.576 | 0.01397 | -0.223 | 112.82
4.5 | 1.636 | 0.01446 | -0.224 | 113.168
5 | 1.695 | 0.01468 | -0.225 | 115.465
5.5 | 1.754 | 0.01507 | -0.226 | 116.367
6 | 1.812 | 0.01542 | -0.226 | 117.521
6.5 | 1.866 | 0.01594 | -0.227 | 117.065
7 | 1.918 | 0.01839 | -0.228 | 104.301
7.5 | 1.969 | 0.01988 | -0.228 | 99.013
8 | 2.018 | 0.02053 | -0.229 | 98.28
8.5 | 2.064 | 0.02114 | -0.23 | 97.657
9 | 2.108 | 0.02163 | -0.231 | 97.476
9.5 | 2.15 | 0.02221 | -0.231 | 96.811
10 | 2.189 | 0.0231 | -0.232 | 94.761
10.5 | 2.225 | 0.02823 | -0.233 | 78.835
11 | 2.258 | 0.02457 | -0.233 | 91.907
11.5 | 2.287 | 0.02534 | -0.234 | 90.253
12 | 2.313 | 0.026 | -0.234 | 88.96
12.5 | 2.284 | 0.03238 | -0.229 | 70.54
13 | 2.281 | 0.03383 | -0.23 | 67.431
13.5 | 2.262 | 0.03529 | -0.229 | 64.094
14 | 2.234 | 0.03697 | -0.229 | 60.421
14.5 | 2.194 | 0.03921 | -0.229 | 55.95
15 | 2.147 | 0.04019 | -0.229 | 53.432
15.5 | 2.086 | 0.04331 | -0.228 | 48.154
16 | 2.013 | 0.04754 | -0.227 | 42.354
16.5 | 1.935 | 0.0512 | -0.227 | 37.783
17 | 1.847 | 0.05535 | -0.226 | 33.361

## 94. Re 7M Mach 0.25 (2)
BIGFOIL.COM POLAR EXPORT
goe225
GOE 225 (MVA H.35) |  |  |  | Cl Max: | 2.1348 | at alpha= | 15.5 | deg
XFOIL ncrit=9 |  |  |  | L/D Max: | 189.202 | at alpha= | 3 | deg
Re: | 7000000 |  |  | Cd Min: | 0.18117 | at alpha= | -18 | deg
Mach: | 0.25 |  |  | Cl=0 at alpha= | -8.0576 | deg
|  |  |  | @ Cl=0.1, Cd= | 0.006999
|  |  |  | @ Cl=0.4, Cd= | 0.0065057
|  |  |  | @ Cl=0.6, Cd= | 0.0066268
alpha (deg) | Cl | Cd | Cm | Cl/Cd
-18 | -0.3801 | 0.18117 | -0.0415 | -2.098
-17.5 | -0.3611 | 0.17535 | -0.0452 | -2.0593
-17 | -0.3431 | 0.16938 | -0.0488 | -2.0256
-16.5 | -0.3273 | 0.16274 | -0.0525 | -2.0112
-16 | -0.3215 | 0.15363 | -0.0571 | -2.0927
-15.5 | -0.3045 | 0.1477 | -0.0605 | -2.0616
-15 | -0.4946 | 0.1026 | -0.086 | -4.8207
-14.5 | -0.5104 | 0.0922 | -0.0933 | -5.5358
-14 | -0.5283 | 0.08172 | -0.1013 | -6.4648
-13.5 | -0.5613 | 0.06928 | -0.1119 | -8.1019
-13 | -0.6872 | 0.02862 | -0.1764 | -24.0112
-12.5 | -0.6053 | 0.01638 | -0.2034 | -36.9536
-12 | -0.5335 | 0.01411 | -0.2078 | -37.8101
-11.5 | -0.4639 | 0.01266 | -0.2102 | -36.643
-11 | -0.3954 | 0.01154 | -0.2118 | -34.2634
-10.5 | -0.3277 | 0.01072 | -0.2129 | -30.569
-10 | -0.2604 | 0.01003 | -0.2137 | -25.9621
-9.5 | -0.1922 | 0.00904 | -0.2152 | -21.2611
-9 | -0.1246 | 0.00824 | -0.2164 | -15.1214
-8.5 | -0.0584 | 0.00781 | -0.2171 | -7.4776
-8 | 0.0076 | 0.00744 | -0.2177 | 1.0215
-7.5 | 0.0732 | 0.00711 | -0.2184 | 10.2954
-7 | 0.1384 | 0.00684 | -0.219 | 20.2339
-6.5 | 0.2034 | 0.00658 | -0.2196 | 30.9119
-6 | 0.2679 | 0.0064 | -0.2202 | 41.8594
-5.5 | 0.3316 | 0.0063 | -0.2208 | 52.6349
-5 | 0.3931 | 0.00649 | -0.2211 | 60.5701
-4.5 | 0.4548 | 0.00663 | -0.2214 | 68.5973
-4 | 0.5174 | 0.00664 | -0.2219 | 77.9217
-3.5 | 0.5801 | 0.00663 | -0.2224 | 87.4962
-3 | 0.6426 | 0.00662 | -0.223 | 97.0695
-2.5 | 0.7051 | 0.0066 | -0.2235 | 106.8333
-2 | 0.7676 | 0.00656 | -0.2241 | 117.0122
-1.5 | 0.8304 | 0.00643 | -0.2249 | 129.1446
-1 | 0.8922 | 0.00645 | -0.2254 | 138.3256
-0.5 | 0.9533 | 0.00655 | -0.2258 | 145.542
0 | 1.0143 | 0.00665 | -0.2262 | 152.5263
0.5 | 1.075 | 0.00675 | -0.2265 | 159.2593
1 | 1.136 | 0.00681 | -0.2269 | 166.8135
1.5 | 1.1971 | 0.00679 | -0.2275 | 176.3034
2 | 1.2572 | 0.0069 | -0.2278 | 182.2029
2.5 | 1.3169 | 0.00705 | -0.2279 | 186.7943
3 | 1.3755 | 0.00727 | -0.2278 | 189.2022
3.5 | 1.4321 | 0.00762 | -0.2274 | 187.9396
4 | 1.4867 | 0.00808 | -0.2266 | 183.9975
4.5 | 1.5386 | 0.00867 | -0.2253 | 177.4625
5 | 1.5893 | 0.0093 | -0.2237 | 170.8925
5.5 | 1.6401 | 0.00985 | -0.2222 | 166.5076
6 | 1.6907 | 0.01037 | -0.2205 | 163.0376
6.5 | 1.7357 | 0.01112 | -0.2178 | 156.0881
7 | 1.78 | 0.01177 | -0.2149 | 151.2319
7.5 | 1.8177 | 0.01253 | -0.2107 | 145.0678
8 | 1.8383 | 0.01389 | -0.2035 | 132.347
8.5 | 1.8434 | 0.01641 | -0.1944 | 112.3339
9 | 1.8773 | 0.01765 | -0.1904 | 106.3626
9.5 | 1.9111 | 0.01897 | -0.1865 | 100.7433
10 | 1.9429 | 0.0205 | -0.1826 | 94.7756
10.5 | 1.9748 | 0.02186 | -0.1791 | 90.3385
11 | 2.0003 | 0.02395 | -0.1748 | 83.5198
11.5 | 2.022 | 0.02637 | -0.1702 | 76.678
12 | 2.0433 | 0.02892 | -0.1658 | 70.6535
12.5 | 2.0641 | 0.03163 | -0.1616 | 65.2577
13 | 2.0815 | 0.0347 | -0.1573 | 59.9856
13.5 | 2.099 | 0.03794 | -0.1534 | 55.3242
14 | 2.1106 | 0.04181 | -0.1493 | 50.4807
14.5 | 2.1218 | 0.04591 | -0.1456 | 46.2165
15 | 2.1316 | 0.05035 | -0.1422 | 42.3357
15.5 | 2.1348 | 0.05558 | -0.1389 | 38.4095
16 | 2.1335 | 0.06155 | -0.1359 | 34.6629
16.5 | 2.1314 | 0.06785 | -0.1336 | 31.4134
17 | 2.1248 | 0.07479 | -0.1316 | 28.4102
17.5 | 2.1142 | 0.08241 | -0.1302 | 25.6547
18 | 2.0983 | 0.09069 | -0.1291 | 23.1371
18.5 | 2.0796 | 0.0995 | -0.1287 | 20.9005
19 | 2.0605 | 0.10839 | -0.1288 | 19.0101
19.5 | 2.0387 | 0.11787 | -0.1297 | 17.2962
20 | 2.0248 | 0.12642 | -0.1309 | 16.0165

## 95. Re 7M Mach 0.50 (1)
BIGFOIL.COM POLAR EXPORT
goe225
GOE 225 (MVA H.35) |  |  |  | Cl Max: | 2.131 | at alpha= | 7.5 | deg
JavaFoil+Calcfoil stall+Eppler ext transition |  |  |  | L/D Max: | 115.299 | at alpha= | 2 | deg
Re: | 7000000 |  |  | Cd Min: | 0.01158 | at alpha= | -3 | deg
Mach: | 0.5 |  |  | Cl=0 at alpha= | -8.875 | deg
|  |  |  | @ Cl=0.1, Cd= | 0.039205
|  |  |  | @ Cl=0.4, Cd= | 0.018623
|  |  |  | @ Cl=0.6, Cd= | 0.012854
alpha (deg) | Cl | Cd | Cm | Cl/Cd
-20 | -0.597 | 0.15633 | -0.119 | -3.822
-19.5 | -0.571 | 0.15221 | -0.119 | -3.754
-19 | -0.545 | 0.14672 | -0.119 | -3.716
-18.5 | -0.519 | 0.1433 | -0.119 | -3.622
-18 | -0.493 | 0.13904 | -0.12 | -3.544
-17.5 | -0.467 | 0.13776 | -0.122 | -3.39
-17 | -0.441 | 0.13355 | -0.122 | -3.299
-16.5 | -0.414 | 0.12889 | -0.122 | -3.213
-16 | -0.388 | 0.11832 | -0.123 | -3.276
-15.5 | -0.361 | 0.11532 | -0.123 | -3.128
-15 | -0.334 | 0.11106 | -0.121 | -3.004
-14.5 | -0.306 | 0.10741 | -0.119 | -2.853
-14 | -0.279 | 0.10229 | -0.117 | -2.731
-13.5 | -0.253 | 0.09947 | -0.117 | -2.539
-13 | -0.226 | 0.10253 | -0.118 | -2.203
-12.5 | -0.199 | 0.09481 | -0.118 | -2.097
-12 | -0.172 | 0.08839 | -0.116 | -1.943
-11.5 | -0.146 | 0.07532 | -0.131 | -1.937
-11 | -0.119 | 0.07046 | -0.133 | -1.686
-10.5 | -0.092 | 0.06513 | -0.137 | -1.408
-10 | -0.064 | 0.05968 | -0.14 | -1.079
-9.5 | -0.037 | 0.05329 | -0.153 | -0.698
-9 | -0.009 | 0.04687 | -0.161 | -0.198
-8.5 | 0.027 | 0.05404 | -0.135 | 0.502
-8 | 0.079 | 0.04213 | -0.164 | 1.867
-7.5 | 0.137 | 0.03405 | -0.18 | 4.03
-7 | 0.2 | 0.02697 | -0.191 | 7.431
-6.5 | 0.266 | 0.02419 | -0.197 | 10.986
-6 | 0.332 | 0.0218 | -0.202 | 15.253
-5.5 | 0.402 | 0.01853 | -0.207 | 21.698
-5 | 0.48 | 0.01528 | -0.216 | 31.398
-4.5 | 0.578 | 0.01301 | -0.232 | 44.454
-4 | 0.65 | 0.0125 | -0.233 | 52.021
-3.5 | 0.722 | 0.01261 | -0.234 | 57.223
-3 | 0.793 | 0.01158 | -0.236 | 68.51
-2.5 | 0.864 | 0.01169 | -0.237 | 73.952
-2 | 0.933 | 0.01314 | -0.238 | 71.005
-1.5 | 1.002 | 0.01184 | -0.239 | 84.562
-1 | 1.07 | 0.01197 | -0.24 | 89.367
-0.5 | 1.138 | 0.01369 | -0.241 | 83.116
0 | 1.215 | 0.01225 | -0.242 | 99.184
0.5 | 1.283 | 0.01241 | -0.243 | 103.41
1 | 1.352 | 0.01265 | -0.244 | 106.853
1.5 | 1.42 | 0.01282 | -0.245 | 110.713
2 | 1.487 | 0.0129 | -0.246 | 115.299
2.5 | 1.554 | 0.01354 | -0.247 | 114.78
3 | 1.62 | 0.01442 | -0.248 | 112.398
3.5 | 1.686 | 0.01816 | -0.249 | 92.841
4 | 1.751 | 0.01599 | -0.25 | 109.479
4.5 | 1.815 | 0.01631 | -0.25 | 111.283
5 | 1.878 | 0.01689 | -0.251 | 111.167
5.5 | 1.94 | 0.02125 | -0.252 | 91.286
6 | 1.999 | 0.02216 | -0.253 | 90.229
6.5 | 2.049 | 0.02186 | -0.254 | 93.731
7 | 2.094 | 0.02274 | -0.255 | 92.076
7.5 | 2.131 | 0.02396 | -0.256 | 88.926
8 | 2.111 | 0.03134 | -0.25 | 67.373
8.5 | 2.12 | 0.03302 | -0.25 | 64.215
9 | 2.111 | 0.03513 | -0.25 | 60.079
9.5 | 2.072 | 0.03738 | -0.25 | 55.437
10 | 1.98 | 0.04036 | -0.25 | 49.068
10.5 | 1.721 | 0.04387 | -0.249 | 39.222
11 | 1.305 | 0.04954 | -0.248 | 26.349
11.5 | 1.126 | 0.10398 | -0.122 | 10.824
12 | 1.353 | 0.06082 | -0.245 | 22.25
12.5 | 1.376 | 0.06722 | -0.244 | 20.473

## 96. Re 7M Mach 0.50 (2)
BIGFOIL.COM POLAR EXPORT
goe225
GOE 225 (MVA H.35) |  |  |  | Cl Max: | 2.0608 | at alpha= | 12 | deg
XFOIL ncrit=9 |  |  |  | L/D Max: | 188.188 | at alpha= | 2.5 | deg
Re: | 7000000 |  |  | Cd Min: | 0.23676 | at alpha= | -20 | deg
Mach: | 0.5 |  |  | Cl=0 at alpha= | -7.3465 | deg
|  |  |  | @ Cl=0.1, Cd= | 0.012416
|  |  |  | @ Cl=0.4, Cd= | 0.007859
|  |  |  | @ Cl=0.6, Cd= | 0.0072388
alpha (deg) | Cl | Cd | Cm | Cl/Cd
-20 | -0.4219 | 0.23676 | -0.0278 | -1.782
-19.5 | -0.3984 | 0.22911 | -0.0328 | -1.7389
-19 | -0.3777 | 0.22003 | -0.0381 | -1.7166
-18.5 | -0.3554 | 0.21199 | -0.0431 | -1.6765
-18 | -0.331 | 0.20502 | -0.0478 | -1.6145
-17.5 | -0.3079 | 0.19768 | -0.0524 | -1.5576
-17 | -0.2895 | 0.18893 | -0.0572 | -1.5323
-16.5 | -0.2668 | 0.18187 | -0.0616 | -1.467
-16 | -0.2434 | 0.17511 | -0.0657 | -1.39
-15.5 | -0.2252 | 0.167 | -0.0701 | -1.3485
-15 | -0.2066 | 0.15946 | -0.0743 | -1.2956
-14.5 | -0.1826 | 0.15339 | -0.0779 | -1.1904
-14 | -0.1621 | 0.14656 | -0.0817 | -1.106
-13.5 | -0.1477 | 0.13854 | -0.0857 | -1.0661
-13 | -0.1266 | 0.13221 | -0.0892 | -0.95757
-12.5 | -0.105 | 0.12618 | -0.0925 | -0.83214
-12 | -0.0919 | 0.11844 | -0.0965 | -0.77592
-11.5 | -0.0764 | 0.11143 | -0.1002 | -0.68563
-11 | -0.0542 | 0.10575 | -0.1034 | -0.51253
-10.5 | -0.0347 | 0.09959 | -0.1069 | -0.34843
-10 | -0.026 | 0.09162 | -0.1113 | -0.28378
-9.5 | -0.0165 | 0.08408 | -0.116 | -0.19624
-9 | 0.0013 | 0.07793 | -0.12 | 0.016682
-8.5 | 0.0053 | 0.06969 | -0.126 | 0.076051
-8 | -0.0336 | 0.05655 | -0.1375 | -0.59416
-7.5 | -0.0354 | 0.0398 | -0.169 | -0.88945
-7 | 0.0799 | 0.01318 | -0.2384 | 6.0622
-6.5 | 0.1809 | 0.00934 | -0.2475 | 19.3683
-6 | 0.2667 | 0.00815 | -0.2493 | 32.7239
-5.5 | 0.3432 | 0.00802 | -0.2493 | 42.793
-5 | 0.4208 | 0.0078 | -0.2494 | 53.9487
-4.5 | 0.4982 | 0.00757 | -0.2497 | 65.8124
-4 | 0.5754 | 0.00727 | -0.2502 | 79.1472
-3 | 0.7254 | 0.00708 | -0.2509 | 102.4576
-2 | 0.8724 | 0.00701 | -0.2516 | 124.4508
-1.5 | 0.9447 | 0.00705 | -0.2519 | 134
-1 | 1.0185 | 0.00689 | -0.2527 | 147.8229
-0.5 | 1.0895 | 0.00701 | -0.2528 | 155.4208
0 | 1.1599 | 0.00714 | -0.2529 | 162.451
0.5 | 1.23 | 0.0073 | -0.2528 | 168.4932
1 | 1.2994 | 0.00748 | -0.2526 | 173.7166
2 | 1.439 | 0.0077 | -0.2522 | 186.8831
2.5 | 1.5055 | 0.008 | -0.2511 | 188.1875
3 | 1.5704 | 0.00835 | -0.2496 | 188.0719
3.5 | 1.6315 | 0.0088 | -0.2472 | 185.3977
4 | 1.679 | 0.00962 | -0.2422 | 174.5322
4.5 | 1.7075 | 0.01078 | -0.2337 | 158.3952
5 | 1.7484 | 0.01199 | -0.2278 | 145.8215
5.5 | 1.7921 | 0.01324 | -0.2226 | 135.355
6 | 1.8384 | 0.01453 | -0.2178 | 126.5244
6.5 | 1.8841 | 0.01596 | -0.2131 | 118.0514
7 | 1.9292 | 0.01754 | -0.2082 | 109.9886
7.5 | 1.9658 | 0.01966 | -0.2024 | 99.9898
8 | 1.9796 | 0.02313 | -0.1945 | 85.5858
8.5 | 1.9554 | 0.02912 | -0.1836 | 67.1497
9.5 | 2.0085 | 0.03587 | -0.1723 | 55.9939
10 | 2.0309 | 0.03982 | -0.1669 | 51.002
10.5 | 2.0466 | 0.0445 | -0.1614 | 45.991
11 | 2.053 | 0.05015 | -0.1561 | 40.9372
12 | 2.0608 | 0.06281 | -0.1478 | 32.8101
12.5 | 2.0566 | 0.0702 | -0.1441 | 29.2963
13 | 2.0437 | 0.0785 | -0.1409 | 26.0344
13.5 | 2.0295 | 0.08713 | -0.1384 | 23.2928
14 | 2.011 | 0.09626 | -0.1365 | 20.8913
14.5 | 1.9887 | 0.1061 | -0.1356 | 18.7436
15 | 1.9639 | 0.11644 | -0.1357 | 16.8662
15.5 | 1.9416 | 0.12696 | -0.1368 | 15.293
16 | 1.9159 | 0.13818 | -0.1392 | 13.8652
16.5 | 1.8901 | 0.14996 | -0.1429 | 12.604
17 | 1.8648 | 0.16221 | -0.1481 | 11.4962

## 97. Re 8M Mach 0.00 (1)
BIGFOIL.COM POLAR EXPORT
goe225
GOE 225 (MVA H.35) |  |  |  | Cl Max: | 2.357 | at alpha= | 13.5 | deg
JavaFoil+Calcfoil stall+Eppler ext transition |  |  |  | L/D Max: | 118.103 | at alpha= | 6.5 | deg
Re: | 8000000 |  |  | Cd Min: | 0.01102 | at alpha= | -5.5 | deg
Mach: | 0 |  |  | Cl=0 at alpha= | -8.84 | deg
|  |  |  | @ Cl=0.1, Cd= | 0.017192
|  |  |  | @ Cl=0.4, Cd= | 0.011174
|  |  |  | @ Cl=0.6, Cd= | 0.011768
alpha (deg) | Cl | Cd | Cm | Cl/Cd
-20 | -0.617 | 0.14057 | -0.108 | -4.389
-19.5 | -0.609 | 0.13353 | -0.109 | -4.561
-19 | -0.599 | 0.12774 | -0.11 | -4.691
-18.5 | -0.588 | 0.1224 | -0.111 | -4.803
-18 | -0.575 | 0.11646 | -0.113 | -4.94
-17.5 | -0.564 | 0.10537 | -0.119 | -5.35
-17 | -0.545 | 0.1037 | -0.118 | -5.256
-16.5 | -0.528 | 0.09692 | -0.121 | -5.444
-16 | -0.507 | 0.09217 | -0.122 | -5.498
-15.5 | -0.484 | 0.0875 | -0.124 | -5.534
-15 | -0.46 | 0.08295 | -0.125 | -5.54
-14.5 | -0.434 | 0.07666 | -0.129 | -5.665
-14 | -0.407 | 0.07013 | -0.133 | -5.804
-13.5 | -0.38 | 0.06028 | -0.14 | -6.305
-13 | -0.348 | 0.05526 | -0.143 | -6.296
-12.5 | -0.314 | 0.04996 | -0.147 | -6.284
-12 | -0.279 | 0.04274 | -0.152 | -6.536
-11.5 | -0.241 | 0.03807 | -0.156 | -6.333
-11 | -0.201 | 0.03368 | -0.16 | -5.957
-10.5 | -0.156 | 0.03409 | -0.158 | -4.564
-10 | -0.111 | 0.03029 | -0.162 | -3.673
-9.5 | -0.065 | 0.0282 | -0.166 | -2.298
-9 | -0.016 | 0.02324 | -0.172 | -0.709
-8.5 | 0.034 | 0.02085 | -0.175 | 1.65
-8 | 0.088 | 0.01741 | -0.18 | 5.037
-7.5 | 0.143 | 0.01641 | -0.183 | 8.702
-7 | 0.208 | 0.01245 | -0.196 | 16.725
-6.5 | 0.267 | 0.01181 | -0.197 | 22.648
-6 | 0.327 | 0.01106 | -0.198 | 29.564
-5.5 | 0.387 | 0.01102 | -0.199 | 35.09
-5 | 0.447 | 0.01173 | -0.2 | 38.091
-4.5 | 0.507 | 0.01171 | -0.201 | 43.342
-4 | 0.568 | 0.0117 | -0.202 | 48.548
-3.5 | 0.629 | 0.01183 | -0.203 | 53.168
-3 | 0.69 | 0.01111 | -0.204 | 62.052
-2.5 | 0.75 | 0.01213 | -0.205 | 61.844
-2 | 0.81 | 0.01118 | -0.206 | 72.465
-1.5 | 0.87 | 0.01122 | -0.207 | 77.497
-1 | 0.929 | 0.01242 | -0.208 | 74.791
-0.5 | 0.989 | 0.01137 | -0.209 | 86.96
0 | 1.055 | 0.01146 | -0.21 | 92.105
0.5 | 1.115 | 0.01155 | -0.21 | 96.5
1 | 1.175 | 0.01167 | -0.211 | 100.644
1.5 | 1.234 | 0.01179 | -0.212 | 104.664
2 | 1.293 | 0.01181 | -0.213 | 109.528
2.5 | 1.353 | 0.01226 | -0.214 | 110.353
3 | 1.412 | 0.01273 | -0.215 | 110.91
3.5 | 1.47 | 0.01345 | -0.215 | 109.292
4 | 1.528 | 0.01582 | -0.216 | 96.624
4.5 | 1.586 | 0.014 | -0.217 | 113.333
5 | 1.644 | 0.01426 | -0.218 | 115.305
5.5 | 1.702 | 0.01458 | -0.218 | 116.739
6 | 1.758 | 0.01495 | -0.219 | 117.642
6.5 | 1.812 | 0.01534 | -0.22 | 118.103
7 | 1.864 | 0.01757 | -0.221 | 106.071
7.5 | 1.915 | 0.01866 | -0.221 | 102.655
8 | 1.965 | 0.01934 | -0.222 | 101.583
8.5 | 2.013 | 0.01976 | -0.223 | 101.885
9 | 2.06 | 0.02037 | -0.223 | 101.094
9.5 | 2.104 | 0.02076 | -0.224 | 101.374
10 | 2.147 | 0.02142 | -0.225 | 100.267
10.5 | 2.188 | 0.02194 | -0.225 | 99.711
11 | 2.227 | 0.02266 | -0.226 | 98.288
11.5 | 2.263 | 0.02312 | -0.226 | 97.917
12 | 2.298 | 0.02389 | -0.227 | 96.17
12.5 | 2.329 | 0.02461 | -0.227 | 94.655
13 | 2.348 | 0.02545 | -0.228 | 92.253
13.5 | 2.357 | 0.02598 | -0.229 | 90.706
14 | 2.312 | 0.03155 | -0.224 | 73.303
14.5 | 2.304 | 0.03338 | -0.224 | 69.029
15 | 2.293 | 0.03422 | -0.224 | 66.99
15.5 | 2.275 | 0.03558 | -0.224 | 63.931
16 | 2.249 | 0.03765 | -0.224 | 59.744
16.5 | 2.219 | 0.04015 | -0.223 | 55.27
17 | 2.183 | 0.04289 | -0.223 | 50.894
17.5 | 2.145 | 0.04492 | -0.222 | 47.758
18 | 2.103 | 0.04715 | -0.222 | 44.595
18.5 | 2.059 | 0.05022 | -0.222 | 40.997

## 98. Re 8M Mach 0.00 (2)
BIGFOIL.COM POLAR EXPORT
goe225
GOE 225 (MVA H.35) |  |  |  | Cl Max: | 2.1941 | at alpha= | 18 | deg
XFOIL ncrit=9 |  |  |  | L/D Max: | 188.9 | at alpha= | 3 | deg
Re: | 8000000 |  |  | Cd Min: | 0.13782 | at alpha= | -19 | deg
Mach: | 0 |  |  | Cl=0 at alpha= | -8.177 | deg
|  |  |  | @ Cl=0.1, Cd= | 0.0064685
|  |  |  | @ Cl=0.4, Cd= | 0.0062946
|  |  |  | @ Cl=0.6, Cd= | 0.0063935
alpha (deg) | Cl | Cd | Cm | Cl/Cd
-19 | -0.6369 | 0.13782 | -0.0562 | -4.6212
-18.5 | -0.6522 | 0.12696 | -0.0631 | -5.1371
-18 | -0.6672 | 0.11644 | -0.0699 | -5.73
-17.5 | -0.6835 | 0.10594 | -0.0769 | -6.4518
-17 | -1.0605 | 0.0348 | -0.1507 | -30.4741
-16.5 | -1.0059 | 0.01853 | -0.1843 | -54.2849
-16 | -0.9437 | 0.01559 | -0.1907 | -60.5324
-15.5 | -0.8844 | 0.01428 | -0.1932 | -61.9328
-15 | -0.8251 | 0.01332 | -0.195 | -61.9444
-14.5 | -0.7656 | 0.01255 | -0.1964 | -61.004
-14 | -0.706 | 0.01191 | -0.1976 | -59.2779
-13.5 | -0.6462 | 0.01128 | -0.1988 | -57.2872
-13 | -0.5862 | 0.01072 | -0.1999 | -54.6828
-12.5 | -0.526 | 0.01023 | -0.2009 | -51.4174
-12 | -0.4656 | 0.00975 | -0.2019 | -47.7538
-11.5 | -0.4051 | 0.00931 | -0.2029 | -43.5124
-11 | -0.3446 | 0.00893 | -0.2038 | -38.589
-10.5 | -0.2841 | 0.0086 | -0.2046 | -33.0349
-10 | -0.2226 | 0.00804 | -0.2058 | -27.6866
-9.5 | -0.1613 | 0.00758 | -0.2069 | -21.2797
-9 | -0.1003 | 0.00727 | -0.2078 | -13.7964
-8.5 | -0.0394 | 0.00701 | -0.2086 | -5.6205
-8 | 0.0216 | 0.00674 | -0.2094 | 3.2047
-7.5 | 0.0826 | 0.00652 | -0.2102 | 12.6687
-7 | 0.1434 | 0.00634 | -0.211 | 22.6183
-6.5 | 0.2043 | 0.00616 | -0.2117 | 33.1656
-6 | 0.2649 | 0.00603 | -0.2125 | 43.9303
-5.5 | 0.3244 | 0.00608 | -0.213 | 53.3553
-5 | 0.383 | 0.00626 | -0.2135 | 61.1821
-4.5 | 0.4419 | 0.00638 | -0.214 | 69.2633
-4 | 0.5015 | 0.00641 | -0.2145 | 78.2371
-3.5 | 0.5613 | 0.0064 | -0.2151 | 87.7031
-3 | 0.621 | 0.00639 | -0.2157 | 97.1831
-2.5 | 0.6806 | 0.00638 | -0.2163 | 106.6771
-2 | 0.7405 | 0.00633 | -0.2169 | 116.9826
-1.5 | 0.8005 | 0.00621 | -0.2177 | 128.905
-1 | 0.8592 | 0.00629 | -0.2182 | 136.5978
-0.5 | 0.9178 | 0.00637 | -0.2186 | 144.0816
0 | 0.9766 | 0.00642 | -0.2191 | 152.1184
0.5 | 1.0348 | 0.00651 | -0.2195 | 158.9555
1 | 1.0932 | 0.00657 | -0.2199 | 166.3927
1.5 | 1.1519 | 0.00652 | -0.2206 | 176.6718
2 | 1.2093 | 0.00664 | -0.2209 | 182.1235
2.5 | 1.2662 | 0.00679 | -0.2212 | 186.4801
3 | 1.3223 | 0.007 | -0.2213 | 188.9
3.5 | 1.377 | 0.0073 | -0.2211 | 188.6301
4 | 1.4294 | 0.00777 | -0.2206 | 183.964
4.5 | 1.4801 | 0.00832 | -0.2198 | 177.8966
5 | 1.5316 | 0.00877 | -0.2191 | 174.6408
5.5 | 1.5819 | 0.00925 | -0.2183 | 171.0162
6 | 1.6323 | 0.00968 | -0.2175 | 168.626
6.5 | 1.679 | 0.01033 | -0.216 | 162.5363
7 | 1.7259 | 0.0109 | -0.2145 | 158.3394
7.5 | 1.7698 | 0.01158 | -0.2125 | 152.8325
8 | 1.7931 | 0.01322 | -0.2066 | 135.6354
8.5 | 1.8175 | 0.01426 | -0.2008 | 127.4544
9 | 1.8503 | 0.01507 | -0.1968 | 122.7804
9.5 | 1.8847 | 0.01589 | -0.1934 | 118.6092
10 | 1.9171 | 0.01688 | -0.1898 | 113.5723
11 | 1.9789 | 0.01897 | -0.183 | 104.3173
11.5 | 2.0055 | 0.02052 | -0.1792 | 97.7339
12 | 2.0302 | 0.02224 | -0.1753 | 91.286
12.5 | 2.0544 | 0.02408 | -0.1716 | 85.3156
13 | 2.0768 | 0.02609 | -0.1678 | 79.6014
13.5 | 2.0981 | 0.02825 | -0.1642 | 74.269
14 | 2.1178 | 0.03061 | -0.1606 | 69.1865
14.5 | 2.1332 | 0.03338 | -0.1568 | 63.9065
15 | 2.1501 | 0.03617 | -0.1535 | 59.4443
15.5 | 2.1643 | 0.03928 | -0.1501 | 55.0993
16 | 2.1741 | 0.04292 | -0.1467 | 50.6547
16.5 | 2.1809 | 0.04704 | -0.1435 | 46.3627
17 | 2.1879 | 0.05128 | -0.1406 | 42.6658
17.5 | 2.1935 | 0.05579 | -0.138 | 39.3171
18 | 2.1941 | 0.06109 | -0.1357 | 35.9159
18.5 | 2.1914 | 0.06687 | -0.1336 | 32.771
19 | 2.1822 | 0.07366 | -0.1319 | 29.6253
19.5 | 2.1695 | 0.08108 | -0.1307 | 26.7575
20 | 2.1544 | 0.08885 | -0.1298 | 24.2476

## 99. Re 8M Mach 0.10 (1)
BIGFOIL.COM POLAR EXPORT
goe225
GOE 225 (MVA H.35) |  |  |  | Cl Max: | 2.355 | at alpha= | 13.5 | deg
JavaFoil+Calcfoil stall+Eppler ext transition |  |  |  | L/D Max: | 118.393 | at alpha= | 6.5 | deg
Re: | 8000000 |  |  | Cd Min: | 0.01101 | at alpha= | -5.5 | deg
Mach: | 0.1 |  |  | Cl=0 at alpha= | -8.84 | deg
|  |  |  | @ Cl=0.1, Cd= | 0.019592
|  |  |  | @ Cl=0.4, Cd= | 0.011154
|  |  |  | @ Cl=0.6, Cd= | 0.011762
alpha (deg) | Cl | Cd | Cm | Cl/Cd
-20 | -0.594 | 0.14293 | -0.108 | -4.158
-19.5 | -0.589 | 0.135 | -0.109 | -4.36
-19 | -0.581 | 0.12901 | -0.11 | -4.503
-18.5 | -0.572 | 0.12349 | -0.111 | -4.63
-18 | -0.56 | 0.1186 | -0.112 | -4.724
-17.5 | -0.55 | 0.10811 | -0.118 | -5.09
-17 | -0.533 | 0.1061 | -0.116 | -5.027
-16.5 | -0.517 | 0.10009 | -0.118 | -5.164
-16 | -0.498 | 0.09452 | -0.121 | -5.27
-15.5 | -0.478 | 0.08789 | -0.124 | -5.441
-15 | -0.454 | 0.08368 | -0.125 | -5.431
-14.5 | -0.429 | 0.07912 | -0.127 | -5.419
-14 | -0.405 | 0.06821 | -0.135 | -5.944
-13.5 | -0.374 | 0.06615 | -0.135 | -5.657
-13 | -0.346 | 0.05664 | -0.143 | -6.102
-12.5 | -0.312 | 0.05091 | -0.146 | -6.137
-12 | -0.278 | 0.04424 | -0.152 | -6.281
-11.5 | -0.24 | 0.03923 | -0.156 | -6.122
-11 | -0.2 | 0.03497 | -0.159 | -5.717
-10.5 | -0.156 | 0.03428 | -0.159 | -4.54
-10 | -0.111 | 0.03104 | -0.162 | -3.581
-9.5 | -0.065 | 0.02887 | -0.166 | -2.243
-9 | -0.016 | 0.02606 | -0.169 | -0.626
-8.5 | 0.034 | 0.02133 | -0.175 | 1.614
-8 | 0.087 | 0.02018 | -0.176 | 4.29
-7.5 | 0.142 | 0.01769 | -0.182 | 8.023
-7 | 0.209 | 0.01252 | -0.197 | 16.684
-6.5 | 0.269 | 0.01117 | -0.198 | 24.037
-6 | 0.328 | 0.01105 | -0.199 | 29.719
-5.5 | 0.388 | 0.01101 | -0.2 | 35.282
-5 | 0.449 | 0.01174 | -0.201 | 38.254
-4.5 | 0.51 | 0.01175 | -0.202 | 43.4
-4 | 0.571 | 0.0117 | -0.203 | 48.778
-3.5 | 0.632 | 0.01183 | -0.204 | 53.428
-3 | 0.693 | 0.01109 | -0.205 | 62.464
-2.5 | 0.754 | 0.01213 | -0.206 | 62.162
-2 | 0.814 | 0.01114 | -0.207 | 73.121
-1.5 | 0.874 | 0.0112 | -0.208 | 78.037
-1 | 0.934 | 0.0125 | -0.209 | 74.721
-0.5 | 0.994 | 0.01138 | -0.21 | 87.282
0 | 1.061 | 0.01143 | -0.211 | 92.795
0.5 | 1.121 | 0.01156 | -0.211 | 96.919
1 | 1.181 | 0.01169 | -0.212 | 100.986
1.5 | 1.24 | 0.0118 | -0.213 | 105.117
2 | 1.3 | 0.01184 | -0.214 | 109.744
2.5 | 1.359 | 0.01224 | -0.215 | 111.076
3 | 1.418 | 0.01274 | -0.216 | 111.359
3.5 | 1.477 | 0.01347 | -0.216 | 109.701
4 | 1.536 | 0.01587 | -0.217 | 96.79
4.5 | 1.594 | 0.01399 | -0.218 | 113.914
5 | 1.652 | 0.01429 | -0.219 | 115.628
5.5 | 1.71 | 0.01715 | -0.22 | 99.714
6 | 1.766 | 0.01502 | -0.22 | 117.578
6.5 | 1.82 | 0.01537 | -0.221 | 118.393
7 | 1.873 | 0.01755 | -0.222 | 106.697
7.5 | 1.924 | 0.01878 | -0.223 | 102.402
8 | 1.973 | 0.01942 | -0.223 | 101.627
8.5 | 2.021 | 0.01983 | -0.224 | 101.905
9 | 2.068 | 0.02048 | -0.224 | 100.939
9.5 | 2.112 | 0.02086 | -0.225 | 101.256
10 | 2.154 | 0.02154 | -0.226 | 100.018
10.5 | 2.195 | 0.02206 | -0.226 | 99.49
11 | 2.233 | 0.02281 | -0.227 | 97.9
11.5 | 2.268 | 0.02347 | -0.227 | 96.651
12 | 2.302 | 0.02407 | -0.228 | 95.615
12.5 | 2.332 | 0.02481 | -0.228 | 94.01
13 | 2.349 | 0.02576 | -0.229 | 91.175
13.5 | 2.355 | 0.02656 | -0.23 | 88.679
14 | 2.305 | 0.03212 | -0.225 | 71.761
14.5 | 2.295 | 0.03368 | -0.225 | 68.12
15 | 2.279 | 0.03479 | -0.225 | 65.506
15.5 | 2.256 | 0.03643 | -0.225 | 61.929
16 | 2.224 | 0.03862 | -0.224 | 57.592
16.5 | 2.189 | 0.04143 | -0.224 | 52.837
17 | 2.147 | 0.04404 | -0.223 | 48.74
17.5 | 2.105 | 0.04591 | -0.223 | 45.844
18 | 2.056 | 0.04878 | -0.223 | 42.153
18.5 | 2.005 | 0.05173 | -0.222 | 38.764

## 100. Re 8M Mach 0.10 (2)
BIGFOIL.COM POLAR EXPORT
goe225
GOE 225 (MVA H.35) |  |  |  | Cl Max: | 2.1879 | at alpha= | 17.5 | deg
XFOIL ncrit=9 |  |  |  | L/D Max: | 189.26 | at alpha= | 3 | deg
Re: | 8000000 |  |  | Cd Min: | 0.13507 | at alpha= | -18.5 | deg
Mach: | 0.1 |  |  | Cl=0 at alpha= | -8.1605 | deg
|  |  |  | @ Cl=0.1, Cd= | 0.0065095
|  |  |  | @ Cl=0.4, Cd= | 0.0063362
|  |  |  | @ Cl=0.6, Cd= | 0.0064141
alpha (deg) | Cl | Cd | Cm | Cl/Cd
-18.5 | -0.6134 | 0.13507 | -0.0593 | -4.5413
-18 | -0.6291 | 0.12412 | -0.0662 | -5.0685
-17.5 | -0.6431 | 0.1138 | -0.0729 | -5.6511
-17 | -0.6618 | 0.10291 | -0.0803 | -6.4309
-16.5 | -0.7112 | 0.08749 | -0.0918 | -8.1289
-16 | -0.9696 | 0.01965 | -0.1848 | -49.3435
-15.5 | -0.903 | 0.01557 | -0.1939 | -57.9961
-15 | -0.8417 | 0.0142 | -0.1964 | -59.2746
-14.5 | -0.7807 | 0.01325 | -0.198 | -58.9208
-14 | -0.7197 | 0.01248 | -0.1993 | -57.6683
-13.5 | -0.6586 | 0.01176 | -0.2005 | -56.0034
-13 | -0.5973 | 0.01111 | -0.2016 | -53.7624
-12.5 | -0.5359 | 0.01055 | -0.2026 | -50.7962
-12 | -0.4744 | 0.01001 | -0.2036 | -47.3926
-11.5 | -0.4129 | 0.00953 | -0.2045 | -43.3263
-11 | -0.3513 | 0.0091 | -0.2054 | -38.6044
-10.5 | -0.2899 | 0.00875 | -0.2061 | -33.1314
-10 | -0.2281 | 0.00835 | -0.207 | -27.3174
-9.5 | -0.1654 | 0.00769 | -0.2083 | -21.5085
-9 | -0.1036 | 0.00735 | -0.2092 | -14.0952
-8.5 | -0.0419 | 0.00707 | -0.21 | -5.9264
-8 | 0.0198 | 0.0068 | -0.2107 | 2.9118
-7.5 | 0.0814 | 0.00657 | -0.2115 | 12.3896
-7 | 0.1429 | 0.00637 | -0.2123 | 22.4333
-6.5 | 0.2044 | 0.00619 | -0.213 | 33.021
-6 | 0.2655 | 0.00606 | -0.2137 | 43.8119
-5.5 | 0.3255 | 0.00611 | -0.2142 | 53.2733
-5 | 0.3844 | 0.00631 | -0.2146 | 60.9192
-4.5 | 0.444 | 0.00641 | -0.2151 | 69.2668
-4 | 0.504 | 0.00643 | -0.2157 | 78.3826
-3.5 | 0.5642 | 0.00642 | -0.2163 | 87.8816
-3 | 0.6244 | 0.00641 | -0.2168 | 97.4103
-2 | 0.7448 | 0.00635 | -0.2181 | 117.2913
-1.5 | 0.8052 | 0.00623 | -0.2189 | 129.2456
-1 | 0.8644 | 0.0063 | -0.2193 | 137.2063
-0.5 | 0.9233 | 0.00639 | -0.2198 | 144.4914
0 | 0.9825 | 0.00644 | -0.2202 | 152.5621
0.5 | 1.0411 | 0.00653 | -0.2206 | 159.4334
1 | 1.0999 | 0.00659 | -0.221 | 166.9044
1.5 | 1.159 | 0.00654 | -0.2217 | 177.2171
2 | 1.2168 | 0.00666 | -0.222 | 182.7027
2.5 | 1.2741 | 0.00682 | -0.2222 | 186.8182
3 | 1.3305 | 0.00703 | -0.2223 | 189.2603
3.5 | 1.3857 | 0.00734 | -0.2221 | 188.7875
4 | 1.4382 | 0.00782 | -0.2215 | 183.913
4.5 | 1.489 | 0.00839 | -0.2206 | 177.4732
5 | 1.5408 | 0.00884 | -0.2199 | 174.2986
5.5 | 1.5914 | 0.00931 | -0.219 | 170.9345
6 | 1.642 | 0.00976 | -0.2181 | 168.2377
6.5 | 1.6887 | 0.01042 | -0.2165 | 162.0633
7 | 1.7354 | 0.01101 | -0.2148 | 157.6203
7.5 | 1.779 | 0.0117 | -0.2126 | 152.0513
8 | 1.7976 | 0.01348 | -0.2057 | 133.3531
8.5 | 1.8218 | 0.0145 | -0.1997 | 125.6414
9.5 | 1.8904 | 0.01623 | -0.1925 | 116.4757
10 | 1.9229 | 0.01728 | -0.1889 | 111.2789
11 | 1.9845 | 0.01953 | -0.1819 | 101.6129
11.5 | 2.01 | 0.02122 | -0.1779 | 94.722
12 | 2.0342 | 0.02307 | -0.1739 | 88.1751
12.5 | 2.0582 | 0.02501 | -0.1701 | 82.2951
13 | 2.0793 | 0.0272 | -0.1662 | 76.4449
13.5 | 2.1007 | 0.02946 | -0.1626 | 71.3069
14 | 2.1189 | 0.03203 | -0.1588 | 66.1536
14.5 | 2.1343 | 0.03495 | -0.155 | 61.0672
15 | 2.1508 | 0.03792 | -0.1517 | 56.7194
15.5 | 2.1633 | 0.04131 | -0.1482 | 52.3675
16 | 2.1724 | 0.04519 | -0.1449 | 48.0726
16.5 | 2.1793 | 0.04947 | -0.1417 | 44.053
17 | 2.1844 | 0.05407 | -0.1389 | 40.3995
17.5 | 2.1879 | 0.05903 | -0.1364 | 37.0642
18 | 2.1857 | 0.06485 | -0.1342 | 33.7039
18.5 | 2.1793 | 0.07125 | -0.1322 | 30.5867
19 | 2.1687 | 0.0784 | -0.1308 | 27.662
19.5 | 2.1535 | 0.08623 | -0.1297 | 24.9739
20 | 2.1389 | 0.09413 | -0.1292 | 22.7228

## 101. Re 8M Mach 0.25 (1)
BIGFOIL.COM POLAR EXPORT
goe225
GOE 225 (MVA H.35) |  |  |  | Cl Max: | 2.313 | at alpha= | 12 | deg
JavaFoil+Calcfoil stall+Eppler ext transition |  |  |  | L/D Max: | 118.359 | at alpha= | 6.5 | deg
Re: | 8000000 |  |  | Cd Min: | 0.01102 | at alpha= | -5.5 | deg
Mach: | 0.25 |  |  | Cl=0 at alpha= | -8.84 | deg
|  |  |  | @ Cl=0.1, Cd= | 0.021705
|  |  |  | @ Cl=0.4, Cd= | 0.011047
|  |  |  | @ Cl=0.6, Cd= | 0.011827
alpha (deg) | Cl | Cd | Cm | Cl/Cd
-20 | -0.395 | 0.14784 | -0.109 | -2.672
-19.5 | -0.41 | 0.142 | -0.11 | -2.886
-19 | -0.421 | 0.13801 | -0.109 | -3.054
-18.5 | -0.43 | 0.1326 | -0.109 | -3.246
-18 | -0.436 | 0.12781 | -0.109 | -3.414
-17.5 | -0.439 | 0.12373 | -0.109 | -3.549
-17 | -0.439 | 0.11788 | -0.11 | -3.724
-16.5 | -0.436 | 0.11096 | -0.113 | -3.931
-16 | -0.429 | 0.10631 | -0.114 | -4.039
-15.5 | -0.42 | 0.09995 | -0.116 | -4.2
-15 | -0.407 | 0.09361 | -0.118 | -4.345
-14.5 | -0.39 | 0.08833 | -0.12 | -4.416
-14 | -0.371 | 0.0827 | -0.123 | -4.485
-13.5 | -0.349 | 0.07587 | -0.128 | -4.601
-13 | -0.324 | 0.06917 | -0.133 | -4.685
-12.5 | -0.295 | 0.06365 | -0.137 | -4.641
-12 | -0.267 | 0.05255 | -0.148 | -5.078
-11.5 | -0.232 | 0.04755 | -0.151 | -4.879
-11 | -0.193 | 0.0461 | -0.152 | -4.179
-10.5 | -0.152 | 0.04116 | -0.156 | -3.702
-10 | -0.11 | 0.03636 | -0.161 | -3.022
-9.5 | -0.065 | 0.03237 | -0.166 | -1.993
-9 | -0.016 | 0.02651 | -0.172 | -0.619
-8.5 | 0.034 | 0.02485 | -0.175 | 1.383
-8 | 0.087 | 0.02222 | -0.179 | 3.934
-7.5 | 0.142 | 0.02004 | -0.182 | 7.088
-7 | 0.213 | 0.01275 | -0.201 | 16.673
-6.5 | 0.274 | 0.01256 | -0.203 | 21.807
-6 | 0.336 | 0.01111 | -0.205 | 30.24
-5.5 | 0.398 | 0.01102 | -0.206 | 36.123
-5 | 0.46 | 0.01186 | -0.207 | 38.808
-4.5 | 0.523 | 0.01177 | -0.208 | 44.416
-4 | 0.586 | 0.0118 | -0.209 | 49.661
-3.5 | 0.649 | 0.01192 | -0.21 | 54.441
-3 | 0.712 | 0.01109 | -0.211 | 64.165
-2.5 | 0.775 | 0.01226 | -0.212 | 63.196
-2 | 0.836 | 0.01114 | -0.213 | 75.036
-1.5 | 0.897 | 0.01147 | -0.214 | 78.232
-1 | 0.959 | 0.0126 | -0.215 | 76.096
-0.5 | 1.02 | 0.01143 | -0.215 | 89.268
0 | 1.089 | 0.01149 | -0.216 | 94.83
0.5 | 1.151 | 0.0116 | -0.217 | 99.241
1 | 1.213 | 0.01173 | -0.218 | 103.331
1.5 | 1.274 | 0.0119 | -0.219 | 107.082
2 | 1.335 | 0.01359 | -0.22 | 98.257
2.5 | 1.396 | 0.01243 | -0.221 | 112.262
3 | 1.456 | 0.01293 | -0.222 | 112.676
3.5 | 1.517 | 0.01584 | -0.222 | 95.729
4 | 1.576 | 0.01629 | -0.223 | 96.772
4.5 | 1.636 | 0.01422 | -0.224 | 115.037
5 | 1.695 | 0.0146 | -0.225 | 116.107
5.5 | 1.754 | 0.01495 | -0.226 | 117.292
6 | 1.812 | 0.01824 | -0.226 | 99.337
6.5 | 1.866 | 0.01576 | -0.227 | 118.359
7 | 1.918 | 0.01813 | -0.228 | 105.791
7.5 | 1.969 | 0.0195 | -0.229 | 100.984
8 | 2.018 | 0.02022 | -0.229 | 99.78
8.5 | 2.064 | 0.02082 | -0.23 | 99.167
9 | 2.108 | 0.0213 | -0.231 | 98.999
9.5 | 2.15 | 0.0219 | -0.231 | 98.19
10 | 2.189 | 0.02272 | -0.232 | 96.356
10.5 | 2.225 | 0.02749 | -0.233 | 80.943
11 | 2.258 | 0.02415 | -0.233 | 93.499
11.5 | 2.287 | 0.02463 | -0.234 | 92.872
12 | 2.313 | 0.02561 | -0.234 | 90.334
12.5 | 2.287 | 0.03175 | -0.23 | 72.02
13 | 2.284 | 0.03301 | -0.23 | 69.177
13.5 | 2.265 | 0.03462 | -0.23 | 65.433
14 | 2.236 | 0.036 | -0.23 | 62.119
14.5 | 2.196 | 0.03835 | -0.229 | 57.262
15 | 2.148 | 0.03964 | -0.229 | 54.199
15.5 | 2.083 | 0.04384 | -0.228 | 47.519
16 | 2.014 | 0.04641 | -0.228 | 43.402
16.5 | 1.937 | 0.05059 | -0.227 | 38.28
17 | 1.849 | 0.05439 | -0.226 | 33.991

## 102. Re 8M Mach 0.25 (2)
BIGFOIL.COM POLAR EXPORT
goe225
GOE 225 (MVA H.35) |  |  |  | Cl Max: | 2.1544 | at alpha= | 16.5 | deg
XFOIL ncrit=9 |  |  |  | L/D Max: | 190.596 | at alpha= | 3 | deg
Re: | 8000000 |  |  | Cd Min: | 0.18516 | at alpha= | -18.5 | deg
Mach: | 0.25 |  |  | Cl=0 at alpha= | -8.0667 | deg
|  |  |  | @ Cl=0.1, Cd= | 0.0067473
|  |  |  | @ Cl=0.4, Cd= | 0.0065788
|  |  |  | @ Cl=0.6, Cd= | 0.0065208
alpha (deg) | Cl | Cd | Cm | Cl/Cd
-18.5 | -0.4055 | 0.18516 | -0.0382 | -2.19
-18 | -0.3861 | 0.17944 | -0.042 | -2.1517
-17.5 | -0.3666 | 0.17382 | -0.0456 | -2.1091
-15.5 | -0.4718 | 0.11452 | -0.078 | -4.1198
-15 | -0.5355 | 0.09628 | -0.0909 | -5.5619
-14.5 | -0.5574 | 0.08521 | -0.0993 | -6.5415
-14 | -0.5861 | 0.07346 | -0.1091 | -7.9785
-13.5 | -0.7513 | 0.02496 | -0.1858 | -30.1002
-13 | -0.6703 | 0.01585 | -0.2057 | -42.2902
-12.5 | -0.5996 | 0.01409 | -0.2087 | -42.555
-12 | -0.53 | 0.01268 | -0.2108 | -41.7981
-11.5 | -0.4613 | 0.01158 | -0.2123 | -39.8359
-11 | -0.3931 | 0.01066 | -0.2134 | -36.8762
-10.5 | -0.3255 | 0.00995 | -0.2142 | -32.7136
-10 | -0.2582 | 0.00933 | -0.2149 | -27.6742
-9.5 | -0.1913 | 0.00879 | -0.2156 | -21.7634
-9 | -0.1239 | 0.00803 | -0.2167 | -15.4296
-8.5 | -0.0572 | 0.0075 | -0.2176 | -7.6267
-8 | 0.0088 | 0.00713 | -0.2182 | 1.2342
-7.5 | 0.0742 | 0.00685 | -0.2187 | 10.8321
-7 | 0.1395 | 0.00659 | -0.2193 | 21.1684
-6.5 | 0.2043 | 0.00638 | -0.2199 | 32.0219
-6 | 0.2686 | 0.00623 | -0.2205 | 43.114
-5.5 | 0.3309 | 0.00635 | -0.2208 | 52.1102
-5 | 0.3922 | 0.00658 | -0.221 | 59.6049
-4.5 | 0.4551 | 0.00657 | -0.2216 | 69.2694
-4 | 0.518 | 0.00654 | -0.2221 | 79.2049
-3.5 | 0.5807 | 0.00653 | -0.2226 | 88.928
-3 | 0.6434 | 0.0065 | -0.2232 | 98.9846
-2.5 | 0.7061 | 0.00647 | -0.2238 | 109.1345
-2 | 0.7684 | 0.00646 | -0.2243 | 118.9474
-1.5 | 0.8315 | 0.0063 | -0.2252 | 131.9841
-1 | 0.893 | 0.00636 | -0.2256 | 140.4088
-0.5 | 0.954 | 0.00646 | -0.226 | 147.678
0 | 1.0153 | 0.00654 | -0.2264 | 155.2446
0.5 | 1.0763 | 0.00662 | -0.2268 | 162.5831
1 | 1.1369 | 0.00672 | -0.2271 | 169.1815
1.5 | 1.1984 | 0.00669 | -0.2278 | 179.133
2 | 1.2586 | 0.00679 | -0.2281 | 185.3608
2.5 | 1.3177 | 0.00698 | -0.2281 | 188.7822
3 | 1.3761 | 0.00722 | -0.228 | 190.5956
3.5 | 1.4332 | 0.00754 | -0.2276 | 190.0796
4 | 1.4865 | 0.00809 | -0.2266 | 183.7454
4.5 | 1.5383 | 0.00871 | -0.2253 | 176.6131
5 | 1.5899 | 0.00928 | -0.2239 | 171.3254
5.5 | 1.6423 | 0.00974 | -0.2226 | 168.614
6 | 1.6935 | 0.01024 | -0.2211 | 165.3809
6.5 | 1.7397 | 0.01095 | -0.2186 | 158.8767
7 | 1.7831 | 0.01167 | -0.2155 | 152.7935
7.5 | 1.8224 | 0.01243 | -0.2117 | 146.613
8 | 1.82 | 0.01476 | -0.2004 | 123.3062
8.5 | 1.8503 | 0.01606 | -0.1955 | 115.2117
9 | 1.8846 | 0.01725 | -0.1914 | 109.2522
9.5 | 1.919 | 0.01851 | -0.1876 | 103.6737
10 | 1.9516 | 0.01995 | -0.1837 | 97.8246
10.5 | 1.9839 | 0.02129 | -0.1803 | 93.1846
11 | 2.0096 | 0.02333 | -0.1758 | 86.138
11.5 | 2.0332 | 0.02561 | -0.1714 | 79.3909
12 | 2.055 | 0.02808 | -0.167 | 73.1838
12.5 | 2.0751 | 0.03081 | -0.1626 | 67.3515
13 | 2.0953 | 0.03363 | -0.1586 | 62.3045
13.5 | 2.1117 | 0.03689 | -0.1544 | 57.2432
14 | 2.1265 | 0.04044 | -0.1505 | 52.5841
14.5 | 2.1403 | 0.04422 | -0.1467 | 48.4012
15 | 2.148 | 0.04878 | -0.1431 | 44.0344
15.5 | 2.1511 | 0.05395 | -0.1396 | 39.8721
16 | 2.1539 | 0.05941 | -0.1367 | 36.2548
16.5 | 2.1544 | 0.06531 | -0.1341 | 32.9873
17 | 2.148 | 0.07212 | -0.1319 | 29.7837
17.5 | 2.1367 | 0.07972 | -0.1303 | 26.8026
18 | 2.1203 | 0.08802 | -0.1291 | 24.0888
18.5 | 2.1003 | 0.09691 | -0.1285 | 21.6727
19 | 2.0823 | 0.10569 | -0.1285 | 19.702
19.5 | 2.067 | 0.11412 | -0.1288 | 18.1125
20 | 2.0481 | 0.12328 | -0.13 | 16.6134

## 103. Re 8M Mach 0.50 (1)
BIGFOIL.COM POLAR EXPORT
goe225
GOE 225 (MVA H.35) |  |  |  | Cl Max: | 2.131 | at alpha= | 7.5 | deg
JavaFoil+Calcfoil stall+Eppler ext transition |  |  |  | L/D Max: | 112.704 | at alpha= | 2 | deg
Re: | 8000000 |  |  | Cd Min: | 0.01147 | at alpha= | -3.5 | deg
Mach: | 0.5 |  |  | Cl=0 at alpha= | -8.875 | deg
|  |  |  | @ Cl=0.1, Cd= | 0.037588
|  |  |  | @ Cl=0.4, Cd= | 0.01872
|  |  |  | @ Cl=0.6, Cd= | 0.012701
alpha (deg) | Cl | Cd | Cm | Cl/Cd
-20 | -0.598 | 0.15486 | -0.119 | -3.859
-19.5 | -0.572 | 0.15008 | -0.119 | -3.808
-19 | -0.545 | 0.14717 | -0.12 | -3.706
-18.5 | -0.519 | 0.14226 | -0.12 | -3.649
-18 | -0.493 | 0.13725 | -0.12 | -3.591
-17.5 | -0.467 | 0.13743 | -0.122 | -3.399
-17 | -0.441 | 0.1325 | -0.122 | -3.326
-16.5 | -0.414 | 0.12825 | -0.123 | -3.229
-16 | -0.388 | 0.11858 | -0.124 | -3.27
-15.5 | -0.361 | 0.11459 | -0.123 | -3.149
-15 | -0.334 | 0.11007 | -0.122 | -3.032
-14.5 | -0.307 | 0.10573 | -0.12 | -2.9
-14 | -0.279 | 0.10254 | -0.117 | -2.725
-13.5 | -0.253 | 0.09773 | -0.117 | -2.585
-13 | -0.226 | 0.10017 | -0.118 | -2.255
-12.5 | -0.199 | 0.09388 | -0.118 | -2.119
-12 | -0.172 | 0.08762 | -0.118 | -1.962
-11.5 | -0.146 | 0.07481 | -0.132 | -1.952
-11 | -0.119 | 0.06985 | -0.134 | -1.702
-10.5 | -0.092 | 0.06396 | -0.137 | -1.434
-10 | -0.065 | 0.05856 | -0.144 | -1.103
-9.5 | -0.037 | 0.05112 | -0.156 | -0.73
-9 | -0.009 | 0.04819 | -0.16 | -0.192
-8.5 | 0.027 | 0.05326 | -0.141 | 0.511
-8 | 0.079 | 0.04029 | -0.168 | 1.963
-7.5 | 0.138 | 0.0327 | -0.183 | 4.216
-7 | 0.2 | 0.02865 | -0.189 | 6.967
-6.5 | 0.265 | 0.02467 | -0.196 | 10.739
-6 | 0.332 | 0.02212 | -0.201 | 14.994
-5.5 | 0.402 | 0.01862 | -0.207 | 21.575
-5 | 0.478 | 0.01638 | -0.215 | 29.211
-4.5 | 0.579 | 0.01284 | -0.232 | 45.065
-4 | 0.65 | 0.01237 | -0.233 | 52.58
-3.5 | 0.722 | 0.01147 | -0.234 | 62.95
-3 | 0.793 | 0.01158 | -0.236 | 68.495
-2.5 | 0.864 | 0.01293 | -0.237 | 66.844
-2 | 0.933 | 0.01178 | -0.238 | 79.229
-1.5 | 1.002 | 0.01176 | -0.239 | 85.168
-1 | 1.07 | 0.01335 | -0.24 | 80.118
-0.5 | 1.138 | 0.012 | -0.241 | 94.847
0 | 1.215 | 0.01213 | -0.242 | 100.174
0.5 | 1.283 | 0.01233 | -0.243 | 104.088
1 | 1.352 | 0.01253 | -0.244 | 107.916
1.5 | 1.42 | 0.01269 | -0.245 | 111.851
2 | 1.487 | 0.01319 | -0.246 | 112.704
2.5 | 1.554 | 0.0139 | -0.247 | 111.816
3 | 1.62 | 0.01487 | -0.248 | 108.979
3.5 | 1.686 | 0.0181 | -0.249 | 93.113
4 | 1.751 | 0.0157 | -0.25 | 111.473
4.5 | 1.815 | 0.0162 | -0.25 | 111.983
5 | 1.878 | 0.01677 | -0.251 | 111.979
5.5 | 1.94 | 0.02113 | -0.252 | 91.832
6 | 1.999 | 0.02189 | -0.253 | 91.346
6.5 | 2.049 | 0.02149 | -0.254 | 95.358
7 | 2.094 | 0.02246 | -0.255 | 93.218
7.5 | 2.131 | 0.02352 | -0.256 | 90.605
8 | 2.114 | 0.03075 | -0.251 | 68.734
8.5 | 2.122 | 0.03237 | -0.251 | 65.571
9 | 2.113 | 0.03439 | -0.251 | 61.439
9.5 | 2.074 | 0.03655 | -0.251 | 56.745
10 | 1.983 | 0.0394 | -0.25 | 50.318
10.5 | 1.722 | 0.04294 | -0.25 | 40.108
11 | 1.306 | 0.04801 | -0.248 | 27.201
11.5 | 1.126 | 0.10046 | -0.122 | 11.205
12 | 1.355 | 0.05956 | -0.246 | 22.746
12.5 | 1.38 | 0.06547 | -0.245 | 21.079

## 104. Re 8M Mach 0.50 (2)
BIGFOIL.COM POLAR EXPORT
goe225
GOE 225 (MVA H.35) |  |  |  | Cl Max: | 2.0761 | at alpha= | 12.5 | deg
XFOIL ncrit=9 |  |  |  | L/D Max: | 191.371 | at alpha= | 2.5 | deg
Re: | 8000000 |  |  | Cd Min: | 0.23574 | at alpha= | -20 | deg
Mach: | 0.5 |  |  | Cl=0 at alpha= | -7.3435 | deg
|  |  |  | @ Cl=0.1, Cd= | 0.01103
|  |  |  | @ Cl=0.4, Cd= | 0.007661
|  |  |  | @ Cl=0.6, Cd= | 0.0071005
alpha (deg) | Cl | Cd | Cm | Cl/Cd
-20 | -0.4239 | 0.23574 | -0.0279 | -1.7982
-19 | -0.379 | 0.21948 | -0.0382 | -1.7268
-18.5 | -0.3576 | 0.21109 | -0.0433 | -1.6941
-18 | -0.3334 | 0.20408 | -0.0479 | -1.6337
-17.5 | -0.3105 | 0.19676 | -0.0526 | -1.5781
-17 | -0.2912 | 0.18836 | -0.0573 | -1.546
-16.5 | -0.2697 | 0.18093 | -0.0618 | -1.4906
-16 | -0.2465 | 0.17417 | -0.0659 | -1.4153
-15.5 | -0.2282 | 0.1662 | -0.0703 | -1.373
-15 | -0.2095 | 0.15872 | -0.0745 | -1.3199
-14.5 | -0.1862 | 0.15244 | -0.0782 | -1.2215
-14 | -0.1662 | 0.14557 | -0.082 | -1.1417
-13.5 | -0.1508 | 0.13783 | -0.0859 | -1.0941
-13 | -0.1308 | 0.13132 | -0.0895 | -0.99604
-12.5 | -0.1097 | 0.1252 | -0.0929 | -0.8762
-12 | -0.0964 | 0.11759 | -0.0968 | -0.8198
-11.5 | -0.082 | 0.11039 | -0.1006 | -0.74282
-11 | -0.0606 | 0.10458 | -0.1039 | -0.57946
-10.5 | -0.0415 | 0.09836 | -0.1074 | -0.42192
-10 | -0.0324 | 0.09058 | -0.1119 | -0.35769
-9.5 | -0.0286 | 0.08223 | -0.1172 | -0.3478
-9 | -0.0137 | 0.07562 | -0.1217 | -0.18117
-8.5 | -0.0283 | 0.06506 | -0.1301 | -0.43498
-8 | -0.055 | 0.05296 | -0.1432 | -1.0385
-7.5 | -0.0409 | 0.03409 | -0.1836 | -1.1998
-7 | 0.0898 | 0.01131 | -0.2438 | 7.9399
-6.5 | 0.1843 | 0.00872 | -0.249 | 21.1353
-6 | 0.2656 | 0.0081 | -0.2497 | 32.7901
-5.5 | 0.344 | 0.00784 | -0.2498 | 43.8776
-5 | 0.4222 | 0.00759 | -0.2499 | 55.6258
-4 | 0.5766 | 0.00715 | -0.2505 | 80.6434
-3.5 | 0.6523 | 0.00699 | -0.2509 | 93.319
-3 | 0.7268 | 0.00693 | -0.2512 | 104.8773
-2.5 | 0.8007 | 0.0069 | -0.2516 | 116.0435
-2 | 0.874 | 0.00688 | -0.2519 | 127.0349
-1.5 | 0.9468 | 0.00689 | -0.2523 | 137.4165
-1 | 1.0204 | 0.00677 | -0.2531 | 150.7238
-0.5 | 1.0918 | 0.00685 | -0.2533 | 159.3869
0 | 1.1619 | 0.00701 | -0.2533 | 165.7489
0.5 | 1.2318 | 0.00719 | -0.2532 | 171.3213
1 | 1.3022 | 0.00732 | -0.2531 | 177.8962
1.5 | 1.3714 | 0.00752 | -0.2528 | 182.367
2 | 1.4408 | 0.00762 | -0.2525 | 189.0814
2.5 | 1.508 | 0.00788 | -0.2516 | 191.3706
3 | 1.5733 | 0.00823 | -0.2501 | 191.1665
3.5 | 1.6332 | 0.00873 | -0.2476 | 187.079
4 | 1.681 | 0.00956 | -0.2426 | 175.8368
4.5 | 1.7087 | 0.01074 | -0.234 | 159.0968
5 | 1.7513 | 0.01188 | -0.2283 | 147.4158
5.5 | 1.7983 | 0.01297 | -0.2235 | 138.6507
6 | 1.8465 | 0.01415 | -0.2189 | 130.4947
6.5 | 1.8934 | 0.0155 | -0.2143 | 122.1548
7 | 1.9377 | 0.0171 | -0.2093 | 113.3158
7.5 | 1.9696 | 0.01943 | -0.2029 | 101.369
8 | 1.9552 | 0.02448 | -0.1921 | 79.8693
8.5 | 1.9649 | 0.02853 | -0.1844 | 68.8714
9 | 1.9933 | 0.03168 | -0.1787 | 62.9198
9.5 | 2.022 | 0.03498 | -0.1733 | 57.8045
10 | 2.0454 | 0.03881 | -0.1678 | 52.7029
11 | 2.0683 | 0.04894 | -0.1566 | 42.262
11.5 | 2.0739 | 0.05495 | -0.1518 | 37.7416
12.5 | 2.0761 | 0.06851 | -0.1443 | 30.3036
13 | 2.0684 | 0.07629 | -0.1409 | 27.1123
13.5 | 2.0538 | 0.08489 | -0.1382 | 24.1937
14 | 2.033 | 0.0942 | -0.1362 | 21.5817
14.5 | 2.0089 | 0.10414 | -0.1351 | 19.2904
15 | 1.9872 | 0.11405 | -0.1347 | 17.4239
15.5 | 1.9618 | 0.12481 | -0.1357 | 15.7183
16 | 1.9349 | 0.13607 | -0.1379 | 14.2199
16.5 | 1.9084 | 0.14779 | -0.1414 | 12.9129
17 | 1.8817 | 0.16011 | -0.1464 | 11.7525
17.5 | 1.8558 | 0.17271 | -0.1526 | 10.7452

## 105. Re 10M Mach 0.00 (1)
BIGFOIL.COM POLAR EXPORT
goe225
GOE 225 (MVA H.35) |  |  |  | Cl Max: | 2.36 | at alpha= | 14 | deg
JavaFoil+Calcfoil stall+Eppler ext transition |  |  |  | L/D Max: | 119.028 | at alpha= | 6 | deg
Re: | 10000000 |  |  | Cd Min: | 0.01089 | at alpha= | -4 | deg
Mach: | 0 |  |  | Cl=0 at alpha= | -8.8431 | deg
|  |  |  | @ Cl=0.1, Cd= | 0.012661
|  |  |  | @ Cl=0.4, Cd= | 0.0116
|  |  |  | @ Cl=0.6, Cd= | 0.011378
alpha (deg) | Cl | Cd | Cm | Cl/Cd
-20 | -0.618 | 0.13817 | -0.109 | -4.469
-19.5 | -0.61 | 0.13159 | -0.11 | -4.632
-19 | -0.6 | 0.12575 | -0.112 | -4.775
-18.5 | -0.59 | 0.1191 | -0.114 | -4.95
-18 | -0.578 | 0.1125 | -0.116 | -5.134
-17.5 | -0.566 | 0.10261 | -0.121 | -5.512
-17 | -0.547 | 0.10028 | -0.121 | -5.457
-16.5 | -0.529 | 0.09506 | -0.122 | -5.561
-16 | -0.508 | 0.08977 | -0.124 | -5.66
-15.5 | -0.485 | 0.08541 | -0.125 | -5.684
-15 | -0.462 | 0.07911 | -0.129 | -5.84
-14.5 | -0.437 | 0.07296 | -0.132 | -5.984
-14 | -0.409 | 0.06719 | -0.135 | -6.086
-13.5 | -0.38 | 0.0602 | -0.14 | -6.313
-13 | -0.348 | 0.05537 | -0.143 | -6.28
-12.5 | -0.316 | 0.0464 | -0.15 | -6.816
-12 | -0.281 | 0.04033 | -0.154 | -6.965
-11.5 | -0.242 | 0.0362 | -0.158 | -6.691
-11 | -0.201 | 0.03249 | -0.161 | -6.196
-10.5 | -0.156 | 0.03362 | -0.16 | -4.65
-10 | -0.112 | 0.02927 | -0.164 | -3.819
-9.5 | -0.065 | 0.02718 | -0.167 | -2.392
-9 | -0.016 | 0.02216 | -0.172 | -0.744
-8.5 | 0.035 | 0.01939 | -0.176 | 1.782
-8 | 0.093 | 0.01267 | -0.193 | 7.315
-7.5 | 0.15 | 0.0126 | -0.194 | 11.882
-7 | 0.209 | 0.0122 | -0.196 | 17.107
-6.5 | 0.268 | 0.011 | -0.197 | 24.319
-6 | 0.327 | 0.01156 | -0.198 | 28.282
-5.5 | 0.387 | 0.01162 | -0.199 | 33.27
-5 | 0.447 | 0.01153 | -0.2 | 38.762
-4.5 | 0.507 | 0.01155 | -0.201 | 43.923
-4 | 0.568 | 0.01089 | -0.202 | 52.162
-3.5 | 0.629 | 0.01182 | -0.203 | 53.2
-3 | 0.69 | 0.01195 | -0.204 | 57.695
-2.5 | 0.751 | 0.01109 | -0.205 | 67.666
-2 | 0.81 | 0.01208 | -0.206 | 67.089
-1.5 | 0.869 | 0.0113 | -0.207 | 76.945
-1 | 0.929 | 0.01111 | -0.208 | 83.637
-0.5 | 0.989 | 0.01119 | -0.209 | 88.373
0 | 1.055 | 0.01134 | -0.21 | 93.021
0.5 | 1.115 | 0.01142 | -0.21 | 97.649
1 | 1.175 | 0.01153 | -0.211 | 101.903
1.5 | 1.234 | 0.01329 | -0.212 | 92.899
2 | 1.293 | 0.0123 | -0.213 | 105.145
2.5 | 1.353 | 0.01261 | -0.214 | 107.27
3 | 1.412 | 0.01483 | -0.215 | 95.196
3.5 | 1.47 | 0.01337 | -0.215 | 109.937
4 | 1.528 | 0.0135 | -0.216 | 113.242
4.5 | 1.586 | 0.01382 | -0.217 | 114.798
5 | 1.644 | 0.01413 | -0.218 | 116.382
5.5 | 1.702 | 0.01444 | -0.218 | 117.83
6 | 1.758 | 0.01477 | -0.219 | 119.028
6.5 | 1.812 | 0.01625 | -0.22 | 111.458
7 | 1.864 | 0.01716 | -0.221 | 108.633
7.5 | 1.915 | 0.01816 | -0.221 | 105.472
8 | 1.965 | 0.01867 | -0.222 | 105.268
8.5 | 2.013 | 0.01936 | -0.223 | 103.97
9 | 2.06 | 0.01984 | -0.223 | 103.819
9.5 | 2.104 | 0.02336 | -0.224 | 90.072
10 | 2.147 | 0.02092 | -0.225 | 102.632
10.5 | 2.188 | 0.02485 | -0.225 | 88.047
11 | 2.227 | 0.02219 | -0.226 | 100.332
11.5 | 2.263 | 0.02242 | -0.226 | 100.974
12 | 2.298 | 0.02327 | -0.227 | 98.756
12.5 | 2.329 | 0.02408 | -0.227 | 96.754
13 | 2.348 | 0.02451 | -0.228 | 95.811
13.5 | 2.357 | 0.02526 | -0.229 | 93.303
14 | 2.36 | 0.02626 | -0.229 | 89.879
14.5 | 2.309 | 0.0321 | -0.224 | 71.938
15 | 2.297 | 0.03288 | -0.225 | 69.876
15.5 | 2.279 | 0.03475 | -0.224 | 65.594
16 | 2.253 | 0.03678 | -0.224 | 61.247
16.5 | 2.222 | 0.03893 | -0.224 | 57.079
17 | 2.186 | 0.04148 | -0.223 | 52.709
17.5 | 2.149 | 0.04341 | -0.223 | 49.492
18 | 2.106 | 0.04588 | -0.222 | 45.902
18.5 | 2.061 | 0.04839 | -0.222 | 42.593
19 | 2.014 | 0.05143 | -0.222 | 39.154

## 106. Re 10M Mach 0.00 (2)
BIGFOIL.COM POLAR EXPORT
goe225
GOE 225 (MVA H.35) |  |  |  | Cl Max: | 1.9614 | at alpha= | 10.5 | deg
XFOIL ncrit=9 |  |  |  | L/D Max: | 190.648 | at alpha= | 3 | deg
Re: | 10000000 |  |  | Cd Min: | 0.13618 | at alpha= | -19.5 | deg
Mach: | 0 |  |  | Cl=0 at alpha= | -8.1872 | deg
|  |  |  | @ Cl=0.1, Cd= | 0.0061673
|  |  |  | @ Cl=0.4, Cd= | 0.0063042
|  |  |  | @ Cl=0.6, Cd= | 0.0062263
alpha (deg) | Cl | Cd | Cm | Cl/Cd
-19.5 | -0.6884 | 0.13618 | -0.057 | -5.0551
-18.5 | -0.7028 | 0.11803 | -0.069 | -5.9544
-17.5 | -1.1235 | 0.0204 | -0.1801 | -55.0735
-17 | -1.0605 | 0.01698 | -0.1878 | -62.4558
-16.5 | -1.0017 | 0.01561 | -0.1906 | -64.1704
-16 | -0.9428 | 0.01457 | -0.1926 | -64.7083
-15.5 | -0.8834 | 0.01321 | -0.195 | -66.8736
-15 | -0.8239 | 0.01223 | -0.1967 | -67.3671
-14.5 | -0.7644 | 0.01147 | -0.1981 | -66.6434
-14 | -0.7047 | 0.01087 | -0.1992 | -64.8298
-13.5 | -0.6447 | 0.0103 | -0.2002 | -62.5922
-13 | -0.5845 | 0.0098 | -0.2012 | -59.6429
-12.5 | -0.5243 | 0.00938 | -0.2021 | -55.8955
-12 | -0.464 | 0.00897 | -0.203 | -51.728
-11.5 | -0.4035 | 0.0086 | -0.2039 | -46.9186
-11 | -0.3428 | 0.00824 | -0.2047 | -41.6019
-10.5 | -0.2822 | 0.00794 | -0.2055 | -35.5416
-10 | -0.2215 | 0.00766 | -0.2063 | -28.9164
-9.5 | -0.1606 | 0.00733 | -0.2072 | -21.91
-9 | -0.0992 | 0.00693 | -0.2082 | -14.3146
-8.5 | -0.0381 | 0.00665 | -0.209 | -5.7293
-8 | 0.0228 | 0.00642 | -0.2098 | 3.5514
-7.5 | 0.0838 | 0.00621 | -0.2106 | 13.4944
-7 | 0.1445 | 0.00605 | -0.2114 | 23.8843
-6.5 | 0.2051 | 0.00593 | -0.2121 | 34.5868
-6 | 0.2647 | 0.00598 | -0.2126 | 44.2642
-5.5 | 0.3232 | 0.00622 | -0.213 | 51.9614
-5 | 0.3825 | 0.00631 | -0.2135 | 60.6181
-4.5 | 0.4424 | 0.00629 | -0.2142 | 70.3339
-4 | 0.5024 | 0.00626 | -0.2148 | 80.2556
-3.5 | 0.5624 | 0.00622 | -0.2154 | 90.418
-3 | 0.6221 | 0.00623 | -0.216 | 99.8555
-2.5 | 0.682 | 0.00619 | -0.2166 | 110.1777
-2 | 0.7415 | 0.00619 | -0.2172 | 119.79
-1.5 | 0.8014 | 0.00609 | -0.218 | 131.5928
-1 | 0.8602 | 0.00616 | -0.2184 | 139.6429
-0.5 | 0.9192 | 0.00619 | -0.2189 | 148.4976
0 | 0.9778 | 0.00627 | -0.2194 | 155.949
0.5 | 1.0363 | 0.00635 | -0.2198 | 163.1969
1 | 1.0945 | 0.00643 | -0.2202 | 170.2177
1.5 | 1.1528 | 0.00645 | -0.2208 | 178.7287
2 | 1.2105 | 0.00652 | -0.2212 | 185.6595
2.5 | 1.2673 | 0.0067 | -0.2214 | 189.1493
3 | 1.3231 | 0.00694 | -0.2215 | 190.6484
3.5 | 1.3767 | 0.00734 | -0.2211 | 187.5613
4 | 1.4289 | 0.00783 | -0.2206 | 182.4904
4.5 | 1.4807 | 0.0083 | -0.2199 | 178.3976
5 | 1.5324 | 0.00874 | -0.2193 | 175.3318
5.5 | 1.5843 | 0.00912 | -0.2188 | 173.7171
6 | 1.6341 | 0.00961 | -0.2178 | 170.0416
6.5 | 1.6825 | 0.01015 | -0.2167 | 165.7635
7 | 1.7295 | 0.01073 | -0.2152 | 161.1836
7.5 | 1.7711 | 0.01157 | -0.2128 | 153.0769
8 | 1.7965 | 0.01314 | -0.2073 | 136.7199
9 | 1.8646 | 0.01445 | -0.1994 | 129.0381
9.5 | 1.8976 | 0.01528 | -0.1956 | 124.1885
10 | 1.93 | 0.01623 | -0.1919 | 118.9156
10.5 | 1.9614 | 0.01729 | -0.1883 | 113.4413

## 107. Re 10M Mach 0.10 (1)
BIGFOIL.COM POLAR EXPORT
goe225
GOE 225 (MVA H.35) |  |  |  | Cl Max: | 2.355 | at alpha= | 13.5 | deg
JavaFoil+Calcfoil stall+Eppler ext transition |  |  |  | L/D Max: | 119.387 | at alpha= | 6 | deg
Re: | 10000000 |  |  | Cd Min: | 0.01089 | at alpha= | -4 | deg
Mach: | 0.1 |  |  | Cl=0 at alpha= | -8.8431 | deg
|  |  |  | @ Cl=0.1, Cd= | 0.018303
|  |  |  | @ Cl=0.4, Cd= | 0.01161
|  |  |  | @ Cl=0.6, Cd= | 0.011342
alpha (deg) | Cl | Cd | Cm | Cl/Cd
-20 | -0.595 | 0.13967 | -0.109 | -4.259
-19.5 | -0.589 | 0.13303 | -0.11 | -4.429
-19 | -0.582 | 0.1278 | -0.111 | -4.552
-18.5 | -0.572 | 0.12184 | -0.112 | -4.697
-18 | -0.561 | 0.11708 | -0.113 | -4.79
-17.5 | -0.552 | 0.10459 | -0.12 | -5.278
-17 | -0.536 | 0.10205 | -0.12 | -5.25
-16.5 | -0.519 | 0.09672 | -0.122 | -5.365
-16 | -0.5 | 0.09064 | -0.124 | -5.521
-15.5 | -0.479 | 0.0859 | -0.126 | -5.578
-15 | -0.456 | 0.08158 | -0.127 | -5.585
-14.5 | -0.431 | 0.0752 | -0.131 | -5.736
-14 | -0.405 | 0.06916 | -0.134 | -5.852
-13.5 | -0.376 | 0.06337 | -0.138 | -5.931
-13 | -0.345 | 0.05673 | -0.142 | -6.088
-12.5 | -0.313 | 0.04949 | -0.148 | -6.329
-12 | -0.28 | 0.04156 | -0.154 | -6.726
-11.5 | -0.241 | 0.0371 | -0.158 | -6.508
-11 | -0.201 | 0.03332 | -0.161 | -6.028
-10.5 | -0.156 | 0.03463 | -0.16 | -4.505
-10 | -0.112 | 0.02996 | -0.164 | -3.728
-9.5 | -0.065 | 0.02764 | -0.167 | -2.353
-9 | -0.016 | 0.02408 | -0.17 | -0.68
-8.5 | 0.035 | 0.0203 | -0.177 | 1.704
-8 | 0.087 | 0.01977 | -0.178 | 4.4
-7.5 | 0.15 | 0.01266 | -0.195 | 11.854
-7 | 0.209 | 0.01227 | -0.197 | 17.062
-6.5 | 0.269 | 0.01099 | -0.198 | 24.445
-6 | 0.328 | 0.01156 | -0.199 | 28.403
-5.5 | 0.388 | 0.01163 | -0.2 | 33.411
-5 | 0.449 | 0.01153 | -0.201 | 38.941
-4.5 | 0.51 | 0.01164 | -0.202 | 43.781
-4 | 0.571 | 0.01089 | -0.203 | 52.427
-3.5 | 0.632 | 0.01184 | -0.204 | 53.385
-3 | 0.693 | 0.01195 | -0.205 | 57.983
-2.5 | 0.754 | 0.01107 | -0.206 | 68.154
-2 | 0.814 | 0.01209 | -0.207 | 67.371
-1.5 | 0.874 | 0.01127 | -0.208 | 77.5
-1 | 0.934 | 0.01112 | -0.209 | 83.968
-0.5 | 0.994 | 0.01119 | -0.21 | 88.759
0 | 1.061 | 0.01132 | -0.211 | 93.723
0.5 | 1.121 | 0.01143 | -0.212 | 98.075
1 | 1.181 | 0.0115 | -0.212 | 102.681
1.5 | 1.24 | 0.01183 | -0.213 | 104.858
2 | 1.3 | 0.01231 | -0.214 | 105.575
2.5 | 1.359 | 0.01262 | -0.215 | 107.736
3 | 1.418 | 0.0149 | -0.216 | 95.194
3.5 | 1.477 | 0.01338 | -0.216 | 110.372
4 | 1.536 | 0.01359 | -0.217 | 112.983
4.5 | 1.594 | 0.01381 | -0.218 | 115.401
5 | 1.652 | 0.01414 | -0.219 | 116.802
5.5 | 1.71 | 0.0145 | -0.22 | 117.896
6 | 1.766 | 0.0148 | -0.22 | 119.387
6.5 | 1.82 | 0.0163 | -0.221 | 111.681
7 | 1.873 | 0.01713 | -0.222 | 109.295
7.5 | 1.924 | 0.01823 | -0.223 | 105.522
8 | 1.973 | 0.01876 | -0.223 | 105.209
8.5 | 2.021 | 0.01944 | -0.224 | 103.976
9 | 2.068 | 0.01996 | -0.224 | 103.569
9.5 | 2.112 | 0.02374 | -0.225 | 88.957
10 | 2.154 | 0.02105 | -0.226 | 102.346
10.5 | 2.195 | 0.02532 | -0.226 | 86.672
11 | 2.233 | 0.02233 | -0.227 | 99.963
11.5 | 2.268 | 0.02258 | -0.227 | 100.453
12 | 2.302 | 0.02345 | -0.228 | 98.166
12.5 | 2.332 | 0.02428 | -0.229 | 96.039
13 | 2.349 | 0.02479 | -0.229 | 94.734
13.5 | 2.355 | 0.0255 | -0.23 | 92.346
14 | 2.355 | 0.02657 | -0.23 | 88.633
14.5 | 2.299 | 0.03239 | -0.225 | 70.987
15 | 2.284 | 0.03341 | -0.226 | 68.357
15.5 | 2.258 | 0.03549 | -0.225 | 63.636
16 | 2.228 | 0.0378 | -0.225 | 58.937
16.5 | 2.193 | 0.0402 | -0.224 | 54.55
17 | 2.151 | 0.04289 | -0.224 | 50.155
17.5 | 2.109 | 0.04456 | -0.224 | 47.331
18 | 2.059 | 0.04749 | -0.223 | 43.362
18.5 | 2.009 | 0.05075 | -0.223 | 39.581

## 108. Re 10M Mach 0.10 (2)
BIGFOIL.COM POLAR EXPORT
goe225
GOE 225 (MVA H.35) |  |  |  | Cl Max: | 2.2178 | at alpha= | 17.5 | deg
XFOIL ncrit=9 |  |  |  | L/D Max: | 191.293 | at alpha= | 3 | deg
Re: | 10000000 |  |  | Cd Min: | 0.14835 | at alpha= | -19.5 | deg
Mach: | 0.1 |  |  | Cl=0 at alpha= | -8.1705 | deg
|  |  |  | @ Cl=0.1, Cd= | 0.0061949
|  |  |  | @ Cl=0.4, Cd= | 0.0063347
|  |  |  | @ Cl=0.6, Cd= | 0.0062343
alpha (deg) | Cl | Cd | Cm | Cl/Cd
-19.5 | -0.6308 | 0.14835 | -0.0507 | -4.2521
-19 | -0.6495 | 0.13652 | -0.0582 | -4.7575
-18.5 | -0.6644 | 0.12585 | -0.0652 | -5.2793
-18 | -0.6811 | 0.11514 | -0.0723 | -5.9154
-17 | -1.0908 | 0.02312 | -0.1777 | -47.1799
-16.5 | -1.0238 | 0.01725 | -0.1906 | -59.3507
-16 | -0.9626 | 0.0157 | -0.1937 | -61.3121
-15.5 | -0.9017 | 0.01447 | -0.1959 | -62.3151
-15 | -0.8404 | 0.01301 | -0.1984 | -64.5965
-14.5 | -0.7793 | 0.01203 | -0.2 | -64.7797
-14 | -0.7181 | 0.01131 | -0.2011 | -63.4925
-13.5 | -0.6568 | 0.01066 | -0.2022 | -61.6135
-13 | -0.5954 | 0.0101 | -0.2031 | -58.9505
-12.5 | -0.5341 | 0.00963 | -0.2039 | -55.4621
-12 | -0.4726 | 0.00918 | -0.2048 | -51.4815
-11.5 | -0.4111 | 0.00877 | -0.2056 | -46.8757
-11 | -0.3494 | 0.00838 | -0.2064 | -41.6945
-10.5 | -0.2879 | 0.00805 | -0.2071 | -35.764
-10 | -0.2263 | 0.00775 | -0.2078 | -29.2
-9.5 | -0.1649 | 0.00749 | -0.2085 | -22.016
-9 | -0.1025 | 0.00702 | -0.2096 | -14.6011
-8.5 | -0.0406 | 0.00671 | -0.2104 | -6.0507
-8 | 0.021 | 0.00647 | -0.2112 | 3.2457
-7.5 | 0.0827 | 0.00624 | -0.2119 | 13.2532
-7 | 0.1441 | 0.00608 | -0.2126 | 23.7007
-6.5 | 0.2052 | 0.00595 | -0.2133 | 34.4874
-6 | 0.2652 | 0.00602 | -0.2138 | 44.0532
-5.5 | 0.3243 | 0.00624 | -0.2142 | 51.9712
-5 | 0.384 | 0.00634 | -0.2147 | 60.5678
-4.5 | 0.4444 | 0.00632 | -0.2153 | 70.3165
-4 | 0.5049 | 0.00628 | -0.216 | 80.3981
-3.5 | 0.5654 | 0.00624 | -0.2166 | 90.609
-3 | 0.6256 | 0.00623 | -0.2171 | 100.4173
-2.5 | 0.6859 | 0.0062 | -0.2178 | 110.629
-2 | 0.7459 | 0.0062 | -0.2183 | 120.3065
-1.5 | 0.8062 | 0.0061 | -0.2191 | 132.1639
-1 | 0.8654 | 0.00617 | -0.2196 | 140.2593
-0.5 | 0.9248 | 0.00621 | -0.2201 | 148.9211
0 | 0.9838 | 0.00628 | -0.2205 | 156.6561
0.5 | 1.0426 | 0.00636 | -0.2209 | 163.9308
1 | 1.1013 | 0.00645 | -0.2213 | 170.7442
1.5 | 1.16 | 0.00648 | -0.2219 | 179.0123
2 | 1.2181 | 0.00655 | -0.2223 | 185.9695
2.5 | 1.2752 | 0.00672 | -0.2225 | 189.7619
3 | 1.3314 | 0.00696 | -0.2225 | 191.2931
3.5 | 1.3854 | 0.00737 | -0.2222 | 187.9783
4 | 1.4378 | 0.00787 | -0.2215 | 182.6938
5 | 1.5416 | 0.00881 | -0.2201 | 174.983
5.5 | 1.5939 | 0.00918 | -0.2195 | 173.6275
6 | 1.6439 | 0.00968 | -0.2185 | 169.8244
6.5 | 1.6924 | 0.01023 | -0.2172 | 165.435
7 | 1.7392 | 0.01083 | -0.2156 | 160.591
7.5 | 1.7803 | 0.01169 | -0.2129 | 152.2926
8 | 1.8033 | 0.0133 | -0.2068 | 135.5865
8.5 | 1.8356 | 0.01397 | -0.2023 | 131.3958
9 | 1.8698 | 0.01471 | -0.1984 | 127.1108
9.5 | 1.9032 | 0.01559 | -0.1946 | 122.0783
10 | 1.9354 | 0.01661 | -0.1908 | 116.5202
10.5 | 1.9667 | 0.01776 | -0.1872 | 110.7376
11 | 1.9979 | 0.01873 | -0.1839 | 106.6684
11.5 | 2.0249 | 0.02029 | -0.1799 | 99.7979
12 | 2.0511 | 0.02194 | -0.1761 | 93.4868
12.5 | 2.0757 | 0.02379 | -0.1723 | 87.2509
13 | 2.1003 | 0.02569 | -0.1687 | 81.7555
13.5 | 2.121 | 0.02792 | -0.1648 | 75.967
14 | 2.1406 | 0.03034 | -0.1611 | 70.5537
14.5 | 2.1593 | 0.03289 | -0.1575 | 65.6522
15 | 2.1747 | 0.03584 | -0.1538 | 60.678
15.5 | 2.1867 | 0.0392 | -0.1502 | 55.7832
16 | 2.1985 | 0.04272 | -0.1468 | 51.463
16.5 | 2.2084 | 0.04658 | -0.1437 | 47.4109
17 | 2.2149 | 0.05091 | -0.1407 | 43.5062
17.5 | 2.2178 | 0.05574 | -0.1378 | 39.7883
18 | 2.2145 | 0.06154 | -0.1352 | 35.9847
18.5 | 2.2105 | 0.06754 | -0.1331 | 32.7288
19 | 2.2051 | 0.07389 | -0.1314 | 29.843
19.5 | 2.1951 | 0.08099 | -0.1302 | 27.1033
20 | 2.1809 | 0.08865 | -0.1293 | 24.6012

## 109. Re 10M Mach 0.25 (1)
BIGFOIL.COM POLAR EXPORT
goe225
GOE 225 (MVA H.35) |  |  |  | Cl Max: | 2.335 | at alpha= | 12.5 | deg
JavaFoil+Calcfoil stall+Eppler ext transition |  |  |  | L/D Max: | 118.07 | at alpha= | 5.5 | deg
Re: | 10000000 |  |  | Cd Min: | 0.01085 | at alpha= | -4 | deg
Mach: | 0.25 |  |  | Cl=0 at alpha= | -8.84 | deg
|  |  |  | @ Cl=0.1, Cd= | 0.02142
|  |  |  | @ Cl=0.4, Cd= | 0.011639
|  |  |  | @ Cl=0.6, Cd= | 0.010874
alpha (deg) | Cl | Cd | Cm | Cl/Cd
-20 | -0.395 | 0.14506 | -0.11 | -2.725
-19.5 | -0.41 | 0.1402 | -0.111 | -2.926
-19 | -0.422 | 0.13545 | -0.11 | -3.115
-18.5 | -0.431 | 0.13019 | -0.111 | -3.311
-18 | -0.437 | 0.12614 | -0.111 | -3.466
-17.5 | -0.44 | 0.1204 | -0.111 | -3.653
-17 | -0.44 | 0.11466 | -0.113 | -3.836
-16.5 | -0.437 | 0.1084 | -0.115 | -4.031
-16 | -0.43 | 0.10404 | -0.115 | -4.134
-15.5 | -0.42 | 0.09801 | -0.117 | -4.288
-15 | -0.407 | 0.09281 | -0.119 | -4.387
-14.5 | -0.391 | 0.08665 | -0.122 | -4.512
-14 | -0.372 | 0.0808 | -0.126 | -4.603
-13.5 | -0.351 | 0.07271 | -0.132 | -4.823
-13 | -0.324 | 0.06886 | -0.133 | -4.707
-12.5 | -0.296 | 0.06202 | -0.139 | -4.775
-12 | -0.268 | 0.05032 | -0.15 | -5.326
-11.5 | -0.233 | 0.0461 | -0.153 | -5.048
-11 | -0.193 | 0.04491 | -0.153 | -4.304
-10.5 | -0.153 | 0.04125 | -0.157 | -3.705
-10 | -0.11 | 0.0359 | -0.162 | -3.071
-9.5 | -0.065 | 0.03155 | -0.167 | -2.049
-9 | -0.016 | 0.02644 | -0.173 | -0.623
-8.5 | 0.034 | 0.02427 | -0.175 | 1.416
-8 | 0.087 | 0.02211 | -0.179 | 3.955
-7.5 | 0.143 | 0.01914 | -0.184 | 7.481
-7 | 0.213 | 0.0126 | -0.202 | 16.877
-6.5 | 0.274 | 0.01229 | -0.204 | 22.336
-6 | 0.336 | 0.01168 | -0.205 | 28.76
-5.5 | 0.398 | 0.01164 | -0.206 | 34.206
-5 | 0.46 | 0.01162 | -0.207 | 39.609
-4.5 | 0.523 | 0.01171 | -0.208 | 44.671
-4 | 0.586 | 0.01085 | -0.209 | 53.998
-3.5 | 0.649 | 0.01096 | -0.21 | 59.194
-3 | 0.712 | 0.01209 | -0.211 | 58.879
-2.5 | 0.775 | 0.01109 | -0.212 | 69.849
-2 | 0.836 | 0.01218 | -0.213 | 68.677
-1.5 | 0.898 | 0.01105 | -0.214 | 81.202
-1 | 0.959 | 0.01114 | -0.215 | 86.06
-0.5 | 1.02 | 0.01125 | -0.216 | 90.677
0 | 1.089 | 0.01137 | -0.216 | 95.847
0.5 | 1.151 | 0.01145 | -0.217 | 100.501
1 | 1.213 | 0.01158 | -0.218 | 104.739
1.5 | 1.274 | 0.01193 | -0.219 | 106.764
2 | 1.335 | 0.01246 | -0.22 | 107.169
2.5 | 1.396 | 0.01277 | -0.221 | 109.298
3 | 1.456 | 0.01523 | -0.222 | 95.644
3.5 | 1.517 | 0.01359 | -0.222 | 111.614
4 | 1.576 | 0.01375 | -0.223 | 114.618
4.5 | 1.636 | 0.01407 | -0.224 | 116.3
5 | 1.695 | 0.01448 | -0.225 | 117.112
5.5 | 1.754 | 0.01486 | -0.226 | 118.07
6 | 1.812 | 0.01802 | -0.226 | 100.541
6.5 | 1.866 | 0.01724 | -0.227 | 108.212
7 | 1.918 | 0.01771 | -0.228 | 108.278
7.5 | 1.969 | 0.01898 | -0.229 | 103.741
8 | 2.018 | 0.01957 | -0.229 | 103.099
8.5 | 2.064 | 0.02037 | -0.23 | 101.316
9 | 2.108 | 0.02089 | -0.231 | 100.957
9.5 | 2.15 | 0.02141 | -0.231 | 100.417
10 | 2.189 | 0.0221 | -0.232 | 99.072
10.5 | 2.225 | 0.02288 | -0.233 | 97.237
11 | 2.258 | 0.02389 | -0.233 | 94.499
11.5 | 2.287 | 0.02406 | -0.234 | 95.073
12 | 2.313 | 0.02492 | -0.234 | 92.801
12.5 | 2.335 | 0.02617 | -0.235 | 89.211
13 | 2.288 | 0.03198 | -0.23 | 71.567
13.5 | 2.269 | 0.03326 | -0.23 | 68.206
14 | 2.241 | 0.03459 | -0.23 | 64.775
14.5 | 2.201 | 0.03676 | -0.23 | 59.864
15 | 2.153 | 0.03861 | -0.23 | 55.768
15.5 | 2.089 | 0.04187 | -0.229 | 49.885
16 | 2.018 | 0.04537 | -0.228 | 44.473
16.5 | 1.939 | 0.04883 | -0.227 | 39.707
17 | 1.852 | 0.05322 | -0.227 | 34.794
17.5 | 1.757 | 0.05657 | -0.226 | 31.058

## 110. Re 10M Mach 0.25 (2)
BIGFOIL.COM POLAR EXPORT
goe225
GOE 225 (MVA H.35) |  |  |  | Cl Max: | 2.1872 | at alpha= | 16.5 | deg
XFOIL ncrit=9 |  |  |  | L/D Max: | 193.483 | at alpha= | 3 | deg
Re: | 10000000 |  |  | Cd Min: | 0.18982 | at alpha= | -19 | deg
Mach: | 0.25 |  |  | Cl=0 at alpha= | -8.0764 | deg
|  |  |  | @ Cl=0.1, Cd= | 0.0063955
|  |  |  | @ Cl=0.4, Cd= | 0.0064665
|  |  |  | @ Cl=0.6, Cd= | 0.0063186
alpha (deg) | Cl | Cd | Cm | Cl/Cd
-19 | -0.4288 | 0.18982 | -0.0347 | -2.259
-18.5 | -0.413 | 0.183 | -0.039 | -2.2568
-18 | -0.3931 | 0.17748 | -0.0427 | -2.2149
-17.5 | -0.3746 | 0.17166 | -0.0463 | -2.1822
-17 | -0.3784 | 0.16014 | -0.0522 | -2.3629
-16.5 | -0.5072 | 0.12508 | -0.0716 | -4.055
-16 | -0.5389 | 0.11161 | -0.0806 | -4.8284
-15.5 | -0.5498 | 0.10194 | -0.0872 | -5.3934
-15 | -0.5502 | 0.09407 | -0.0927 | -5.8488
-14.5 | -0.6143 | 0.07716 | -0.1068 | -7.9614
-14 | -0.7799 | 0.04492 | -0.1455 | -17.362
-13.5 | -0.735 | 0.01471 | -0.2094 | -49.966
-13 | -0.6644 | 0.013 | -0.2119 | -51.1077
-12.5 | -0.5952 | 0.01196 | -0.213 | -49.7659
-12 | -0.5265 | 0.01105 | -0.2139 | -47.6471
-11.5 | -0.4581 | 0.01025 | -0.2146 | -44.6927
-11 | -0.3901 | 0.00953 | -0.2153 | -40.9339
-10.5 | -0.3226 | 0.00897 | -0.2158 | -35.9643
-10 | -0.2556 | 0.00846 | -0.2163 | -30.2128
-9.5 | -0.189 | 0.00805 | -0.2168 | -23.4783
-9 | -0.1225 | 0.00765 | -0.2173 | -16.0131
-8.5 | -0.056 | 0.00718 | -0.218 | -7.7994
-8 | 0.0101 | 0.00677 | -0.2187 | 1.4919
-7.5 | 0.0758 | 0.00647 | -0.2193 | 11.7156
-7 | 0.1408 | 0.00627 | -0.2198 | 22.4561
-6.5 | 0.2053 | 0.00612 | -0.2203 | 33.5458
-6 | 0.2679 | 0.00624 | -0.2206 | 42.9327
-5.5 | 0.3299 | 0.00643 | -0.2209 | 51.3064
-5 | 0.3927 | 0.00647 | -0.2213 | 60.6955
-4.5 | 0.4558 | 0.00644 | -0.2218 | 70.7764
-4 | 0.5191 | 0.00637 | -0.2224 | 81.4914
-3.5 | 0.5821 | 0.00633 | -0.223 | 91.9589
-3 | 0.6449 | 0.00629 | -0.2235 | 102.5278
-2.5 | 0.7074 | 0.0063 | -0.2241 | 112.2857
-2 | 0.77 | 0.00626 | -0.2247 | 123.0032
-1.5 | 0.8324 | 0.00621 | -0.2254 | 134.0419
-1 | 0.8942 | 0.00622 | -0.2259 | 143.7621
-0.5 | 0.9557 | 0.00629 | -0.2264 | 151.9396
0 | 1.017 | 0.00636 | -0.2268 | 159.9057
0.5 | 1.0778 | 0.00647 | -0.2272 | 166.5842
1 | 1.1388 | 0.00655 | -0.2275 | 173.8626
1.5 | 1.1993 | 0.00664 | -0.2279 | 180.6175
2 | 1.2601 | 0.00667 | -0.2284 | 188.9205
2.5 | 1.3192 | 0.00687 | -0.2284 | 192.0233
3 | 1.3776 | 0.00712 | -0.2283 | 193.4831
3.5 | 1.4333 | 0.00754 | -0.2278 | 190.0928
4 | 1.4863 | 0.00813 | -0.2267 | 182.8167
4.5 | 1.5383 | 0.00873 | -0.2253 | 176.2085
5 | 1.5926 | 0.00915 | -0.2244 | 174.0546
5.5 | 1.6458 | 0.00958 | -0.2233 | 171.7954
6 | 1.6973 | 0.01007 | -0.2218 | 168.5501
6.5 | 1.7452 | 0.01071 | -0.2196 | 162.9505
7 | 1.7892 | 0.01144 | -0.2167 | 156.3986
7.5 | 1.8181 | 0.01267 | -0.2109 | 143.4964
8 | 1.8273 | 0.01445 | -0.2016 | 126.4567
8.5 | 1.8638 | 0.01541 | -0.1976 | 120.9474
9 | 1.8999 | 0.01645 | -0.1937 | 115.4954
9.5 | 1.9346 | 0.01764 | -0.1898 | 109.6712
10 | 1.9661 | 0.01908 | -0.1857 | 103.0451
10.5 | 1.995 | 0.02079 | -0.1813 | 95.9596
11 | 2.0247 | 0.02234 | -0.1777 | 90.6312
11.5 | 2.0505 | 0.02444 | -0.1734 | 83.8993
12 | 2.0745 | 0.0267 | -0.169 | 77.6966
12.5 | 2.0978 | 0.02912 | -0.1649 | 72.0398
13 | 2.1178 | 0.03189 | -0.1606 | 66.4095
13.5 | 2.136 | 0.03493 | -0.1565 | 61.1509
14 | 2.153 | 0.03822 | -0.1525 | 56.3318
14.5 | 2.1645 | 0.04209 | -0.1485 | 51.4255
15 | 2.1738 | 0.04637 | -0.1446 | 46.8794
15.5 | 2.1839 | 0.05077 | -0.1413 | 43.0156
16 | 2.1871 | 0.056 | -0.138 | 39.0554
16.5 | 2.1872 | 0.06177 | -0.1351 | 35.4088
17 | 2.1805 | 0.06851 | -0.1326 | 31.8275
17.5 | 2.1704 | 0.07581 | -0.1306 | 28.6295
18 | 2.1595 | 0.08342 | -0.1292 | 25.8871
18.5 | 2.1438 | 0.0916 | -0.1282 | 23.4039
19 | 2.1256 | 0.10027 | -0.1278 | 21.1988
19.5 | 2.1085 | 0.1088 | -0.1278 | 19.3796
20 | 2.086 | 0.11826 | -0.1287 | 17.6391

## 111. Re 10M Mach 0.50 (1)
BIGFOIL.COM POLAR EXPORT
goe225
GOE 225 (MVA H.35) |  |  |  | Cl Max: | 2.158 | at alpha= | 8 | deg
JavaFoil+Calcfoil stall+Eppler ext transition |  |  |  | L/D Max: | 113.504 | at alpha= | 4.5 | deg
Re: | 10000000 |  |  | Cd Min: | 0.01153 | at alpha= | -3 | deg
Mach: | 0.5 |  |  | Cl=0 at alpha= | -8.875 | deg
|  |  |  | @ Cl=0.1, Cd= | 0.035061
|  |  |  | @ Cl=0.4, Cd= | 0.018448
|  |  |  | @ Cl=0.6, Cd= | 0.01208
alpha (deg) | Cl | Cd | Cm | Cl/Cd
-20 | -0.598 | 0.15204 | -0.12 | -3.932
-19.5 | -0.572 | 0.14955 | -0.12 | -3.823
-19 | -0.546 | 0.14405 | -0.12 | -3.787
-18.5 | -0.519 | 0.13909 | -0.12 | -3.734
-18 | -0.493 | 0.13576 | -0.121 | -3.632
-17.5 | -0.467 | 0.1355 | -0.122 | -3.448
-17 | -0.441 | 0.13076 | -0.123 | -3.371
-16.5 | -0.414 | 0.12689 | -0.123 | -3.265
-16 | -0.388 | 0.11574 | -0.124 | -3.351
-15.5 | -0.361 | 0.11107 | -0.124 | -3.251
-15 | -0.334 | 0.10778 | -0.123 | -3.099
-14.5 | -0.307 | 0.1044 | -0.121 | -2.94
-14 | -0.28 | 0.0999 | -0.118 | -2.798
-13.5 | -0.253 | 0.09702 | -0.118 | -2.604
-13 | -0.226 | 0.09868 | -0.119 | -2.289
-12.5 | -0.199 | 0.09259 | -0.119 | -2.149
-12 | -0.172 | 0.08596 | -0.12 | -2.002
-11.5 | -0.146 | 0.07391 | -0.132 | -1.977
-11 | -0.119 | 0.06801 | -0.136 | -1.751
-10.5 | -0.092 | 0.06476 | -0.138 | -1.418
-10 | -0.065 | 0.05888 | -0.145 | -1.098
-9.5 | -0.037 | 0.04923 | -0.159 | -0.761
-9 | -0.009 | 0.04512 | -0.164 | -0.207
-8.5 | 0.027 | 0.05165 | -0.145 | 0.529
-8 | 0.08 | 0.03723 | -0.174 | 2.146
-7.5 | 0.139 | 0.03083 | -0.186 | 4.503
-7 | 0.201 | 0.02722 | -0.192 | 7.372
-6.5 | 0.266 | 0.02378 | -0.198 | 11.183
-6 | 0.333 | 0.0211 | -0.203 | 15.796
-5.5 | 0.405 | 0.01825 | -0.209 | 22.164
-5 | 0.505 | 0.01278 | -0.23 | 39.5
-4.5 | 0.579 | 0.01224 | -0.232 | 47.304
-4 | 0.65 | 0.0117 | -0.233 | 55.576
-3.5 | 0.722 | 0.01252 | -0.234 | 57.656
-3 | 0.793 | 0.01153 | -0.236 | 68.819
-2.5 | 0.864 | 0.01158 | -0.237 | 74.631
-2 | 0.933 | 0.013 | -0.238 | 71.752
-1.5 | 1.002 | 0.01156 | -0.239 | 86.634
-1 | 1.07 | 0.01172 | -0.24 | 91.32
-0.5 | 1.138 | 0.01184 | -0.241 | 96.146
0 | 1.215 | 0.01193 | -0.242 | 101.839
0.5 | 1.283 | 0.01213 | -0.243 | 105.842
1 | 1.352 | 0.01228 | -0.244 | 110.079
1.5 | 1.42 | 0.01291 | -0.245 | 109.964
2 | 1.487 | 0.01366 | -0.246 | 108.829
2.5 | 1.554 | 0.01424 | -0.247 | 109.15
3 | 1.62 | 0.01725 | -0.248 | 93.907
3.5 | 1.686 | 0.01503 | -0.249 | 112.174
4 | 1.751 | 0.01555 | -0.25 | 112.584
4.5 | 1.815 | 0.01599 | -0.25 | 113.504
5 | 1.878 | 0.01998 | -0.251 | 93.975
5.5 | 1.94 | 0.02077 | -0.252 | 93.418
6 | 1.999 | 0.0201 | -0.253 | 99.462
6.5 | 2.049 | 0.02095 | -0.254 | 97.836
7 | 2.094 | 0.02185 | -0.255 | 95.795
7.5 | 2.131 | 0.0284 | -0.256 | 75.028
8 | 2.158 | 0.02508 | -0.256 | 86.06
8.5 | 2.126 | 0.0314 | -0.251 | 67.695
9 | 2.116 | 0.03323 | -0.251 | 63.687
9.5 | 2.078 | 0.03519 | -0.251 | 59.036
10 | 1.986 | 0.03801 | -0.251 | 52.242
10.5 | 1.726 | 0.04145 | -0.25 | 41.64
11 | 1.309 | 0.04685 | -0.249 | 27.935
11.5 | 1.126 | 0.09741 | -0.123 | 11.558
12 | 1.358 | 0.05748 | -0.246 | 23.634
12.5 | 1.384 | 0.06289 | -0.246 | 22.003
13 | 1.414 | 0.06274 | -0.246 | 22.541

## 112. Re 10M Mach 0.50 (2)
BIGFOIL.COM POLAR EXPORT
goe225
GOE 225 (MVA H.35) |  |  |  | Cl Max: | 2.1157 | at alpha= | 12.5 | deg
XFOIL ncrit=9 |  |  |  | L/D Max: | 197.52 | at alpha= | 2.5 | deg
Re: | 10000000 |  |  | Cd Min: | 0.23413 | at alpha= | -20 | deg
Mach: | 0.5 |  |  | Cl=0 at alpha= | -7.3618 | deg
|  |  |  | @ Cl=0.1, Cd= | 0.009458
|  |  |  | @ Cl=0.4, Cd= | 0.0073218
|  |  |  | @ Cl=0.6, Cd= | 0.0068566
alpha (deg) | Cl | Cd | Cm | Cl/Cd
-20 | -0.4271 | 0.23413 | -0.0281 | -1.8242
-19.5 | -0.4033 | 0.22681 | -0.0332 | -1.7781
-19 | -0.3816 | 0.21835 | -0.0384 | -1.7477
-18.5 | -0.3611 | 0.20972 | -0.0435 | -1.7218
-18 | -0.3375 | 0.20254 | -0.0483 | -1.6663
-17.5 | -0.315 | 0.19513 | -0.0529 | -1.6143
-17 | -0.2947 | 0.1873 | -0.0575 | -1.5734
-16.5 | -0.2748 | 0.1794 | -0.0622 | -1.5318
-16 | -0.2519 | 0.17258 | -0.0663 | -1.4596
-15.5 | -0.2331 | 0.16489 | -0.0707 | -1.4137
-15 | -0.2149 | 0.15731 | -0.0749 | -1.3661
-14.5 | -0.1926 | 0.15086 | -0.0786 | -1.2767
-14 | -0.174 | 0.14378 | -0.0825 | -1.2102
-13.5 | -0.1563 | 0.13666 | -0.0863 | -1.1437
-13 | -0.1386 | 0.12974 | -0.0901 | -1.0683
-12.5 | -0.1181 | 0.1235 | -0.0935 | -0.95628
-12 | -0.1046 | 0.11602 | -0.0974 | -0.90157
-11.5 | -0.0919 | 0.10856 | -0.1015 | -0.84654
-11 | -0.0716 | 0.1026 | -0.1049 | -0.69786
-10.5 | -0.0545 | 0.09617 | -0.1086 | -0.5667
-10 | -0.0457 | 0.08849 | -0.1132 | -0.51644
-9.5 | -0.0547 | 0.07832 | -0.1202 | -0.69842
-9 | -0.0525 | 0.07012 | -0.1264 | -0.74872
-8.5 | -0.0804 | 0.05855 | -0.137 | -1.3732
-8 | -0.082 | 0.04723 | -0.1543 | -1.7362
-7.5 | -0.0379 | 0.02619 | -0.2041 | -1.4471
-7 | 0.0992 | 0.00947 | -0.2486 | 10.4752
-6.5 | 0.1859 | 0.00817 | -0.2505 | 22.754
-6 | 0.2659 | 0.00785 | -0.2505 | 33.8726
-5.5 | 0.346 | 0.0075 | -0.2506 | 46.1333
-5 | 0.4248 | 0.00724 | -0.2507 | 58.674
-4.5 | 0.5026 | 0.00702 | -0.2508 | 71.5954
-4 | 0.5789 | 0.00689 | -0.251 | 84.0203
-3.5 | 0.6546 | 0.00677 | -0.2514 | 96.6913
-3 | 0.7294 | 0.00669 | -0.2518 | 109.0284
-2.5 | 0.8034 | 0.00666 | -0.2521 | 120.6306
-2 | 0.8767 | 0.00666 | -0.2525 | 131.6366
-1.5 | 0.9499 | 0.00665 | -0.253 | 142.8421
-1 | 1.023 | 0.00657 | -0.2536 | 155.7078
-0.5 | 1.0942 | 0.00667 | -0.2538 | 164.048
0 | 1.1648 | 0.00682 | -0.2539 | 170.7918
0.5 | 1.2358 | 0.00694 | -0.254 | 178.0692
1 | 1.3056 | 0.00712 | -0.2538 | 183.3708
1.5 | 1.3754 | 0.0073 | -0.2536 | 188.411
2 | 1.4449 | 0.00743 | -0.2533 | 194.4684
2.5 | 1.513 | 0.00766 | -0.2526 | 197.5196
3 | 1.5779 | 0.00804 | -0.251 | 196.2562
3.5 | 1.6333 | 0.00873 | -0.2477 | 187.0905
4 | 1.6811 | 0.00957 | -0.2428 | 175.6635
4.5 | 1.7143 | 0.01055 | -0.235 | 162.4929
5 | 1.7586 | 0.01159 | -0.2295 | 151.7343
5.5 | 1.8065 | 0.01261 | -0.2247 | 143.2593
6 | 1.8556 | 0.01372 | -0.2202 | 135.2478
6.5 | 1.9044 | 0.01496 | -0.2157 | 127.2995
7 | 1.9475 | 0.01659 | -0.2105 | 117.39
7.5 | 1.9742 | 0.01915 | -0.2034 | 103.0914
8 | 1.9528 | 0.0246 | -0.1918 | 79.3821
8.5 | 1.9856 | 0.02727 | -0.1862 | 72.8126
9 | 2.0174 | 0.03014 | -0.1807 | 66.9343
9.5 | 2.0462 | 0.03338 | -0.1751 | 61.3002
10 | 2.0691 | 0.03717 | -0.1693 | 55.6659
10.5 | 2.0826 | 0.04188 | -0.1633 | 49.7278
11 | 2.0942 | 0.04696 | -0.1577 | 44.5954
11.5 | 2.1051 | 0.05241 | -0.1526 | 40.166
12 | 2.1094 | 0.05866 | -0.148 | 35.9598
12.5 | 2.1157 | 0.0651 | -0.1447 | 32.4992
13 | 2.1077 | 0.07285 | -0.141 | 28.9321
13.5 | 2.0926 | 0.08138 | -0.1379 | 25.7139
14 | 2.0743 | 0.09037 | -0.1355 | 22.9534
14.5 | 2.0506 | 0.10011 | -0.1339 | 20.4835
15 | 2.0241 | 0.1104 | -0.1334 | 18.3342
15.5 | 1.998 | 0.12101 | -0.1338 | 16.511
16 | 1.9678 | 0.13251 | -0.1358 | 14.8502
16.5 | 1.937 | 0.14451 | -0.1392 | 13.4039
17 | 1.9071 | 0.15701 | -0.144 | 12.1464
17.5 | 1.8792 | 0.16974 | -0.1501 | 11.071

## 113. Re 12M Mach 0.00 (1)
BIGFOIL.COM POLAR EXPORT
goe225
GOE 225 (MVA H.35) |  |  |  | Cl Max: | 2.36 | at alpha= | 14 | deg
JavaFoil+Calcfoil stall+Eppler ext transition |  |  |  | L/D Max: | 120.483 | at alpha= | 6 | deg
Re: | 12000000 |  |  | Cd Min: | 0.01077 | at alpha= | -5 | deg
Mach: | 0 |  |  | Cl=0 at alpha= | -8.8365 | deg
|  |  |  | @ Cl=0.1, Cd= | 0.011902
|  |  |  | @ Cl=0.4, Cd= | 0.011209
|  |  |  | @ Cl=0.6, Cd= | 0.011761
alpha (deg) | Cl | Cd | Cm | Cl/Cd
-20 | -0.619 | 0.1356 | -0.111 | -4.561
-19.5 | -0.611 | 0.12921 | -0.112 | -4.727
-19 | -0.602 | 0.12271 | -0.114 | -4.906
-18.5 | -0.591 | 0.11551 | -0.116 | -5.121
-18 | -0.579 | 0.10914 | -0.118 | -5.306
-17.5 | -0.567 | 0.09924 | -0.124 | -5.717
-17 | -0.548 | 0.0986 | -0.122 | -5.556
-16.5 | -0.53 | 0.09207 | -0.125 | -5.761
-16 | -0.51 | 0.08716 | -0.126 | -5.852
-15.5 | -0.488 | 0.08177 | -0.128 | -5.964
-15 | -0.464 | 0.07569 | -0.131 | -6.132
-14.5 | -0.438 | 0.07026 | -0.134 | -6.238
-14 | -0.411 | 0.06451 | -0.138 | -6.366
-13.5 | -0.381 | 0.05935 | -0.141 | -6.412
-13 | -0.348 | 0.05438 | -0.144 | -6.406
-12.5 | -0.318 | 0.04365 | -0.152 | -7.284
-12 | -0.28 | 0.04186 | -0.153 | -6.687
-11.5 | -0.242 | 0.03766 | -0.157 | -6.417
-11 | -0.201 | 0.03324 | -0.16 | -6.043
-10.5 | -0.157 | 0.03206 | -0.162 | -4.899
-10 | -0.112 | 0.02873 | -0.165 | -3.907
-9.5 | -0.065 | 0.026 | -0.168 | -2.511
-9 | -0.017 | 0.02129 | -0.173 | -0.776
-8.5 | 0.035 | 0.01808 | -0.179 | 1.931
-8 | 0.093 | 0.01185 | -0.193 | 7.833
-7.5 | 0.15 | 0.01227 | -0.195 | 12.24
-7 | 0.209 | 0.01156 | -0.196 | 18.054
-6.5 | 0.268 | 0.01147 | -0.197 | 23.332
-6 | 0.327 | 0.01142 | -0.198 | 28.63
-5.5 | 0.387 | 0.01133 | -0.199 | 34.135
-5 | 0.447 | 0.01077 | -0.2 | 41.51
-4.5 | 0.508 | 0.01081 | -0.201 | 46.952
-4 | 0.568 | 0.01173 | -0.202 | 48.444
-3.5 | 0.629 | 0.01179 | -0.203 | 53.363
-3 | 0.69 | 0.011 | -0.204 | 62.706
-2.5 | 0.751 | 0.01197 | -0.205 | 62.7
-2 | 0.81 | 0.01092 | -0.206 | 74.227
-1.5 | 0.87 | 0.01096 | -0.207 | 79.368
-1 | 0.929 | 0.01104 | -0.208 | 84.203
-0.5 | 0.989 | 0.01111 | -0.209 | 88.964
0 | 1.055 | 0.01116 | -0.21 | 94.566
0.5 | 1.115 | 0.01126 | -0.21 | 98.997
1 | 1.175 | 0.01167 | -0.211 | 100.648
1.5 | 1.234 | 0.01204 | -0.212 | 102.487
2 | 1.293 | 0.01238 | -0.213 | 104.461
2.5 | 1.353 | 0.01266 | -0.214 | 106.849
3 | 1.412 | 0.01299 | -0.215 | 108.704
3.5 | 1.47 | 0.01316 | -0.215 | 111.697
4 | 1.528 | 0.01339 | -0.216 | 114.131
4.5 | 1.586 | 0.01371 | -0.217 | 115.719
5 | 1.644 | 0.01403 | -0.218 | 117.157
5.5 | 1.702 | 0.01671 | -0.218 | 101.857
6 | 1.758 | 0.01459 | -0.219 | 120.483
6.5 | 1.812 | 0.01639 | -0.22 | 110.537
7 | 1.864 | 0.01686 | -0.221 | 110.553
7.5 | 1.915 | 0.01785 | -0.221 | 107.291
8 | 1.965 | 0.0183 | -0.222 | 107.383
8.5 | 2.013 | 0.01883 | -0.223 | 106.916
9 | 2.06 | 0.01942 | -0.223 | 106.049
9.5 | 2.104 | 0.01991 | -0.224 | 105.695
10 | 2.147 | 0.02376 | -0.225 | 90.389
10.5 | 2.188 | 0.02429 | -0.225 | 90.065
11 | 2.227 | 0.02145 | -0.226 | 103.819
11.5 | 2.263 | 0.02209 | -0.227 | 102.446
12 | 2.298 | 0.02265 | -0.227 | 101.45
12.5 | 2.329 | 0.02341 | -0.227 | 99.499
13 | 2.348 | 0.02404 | -0.228 | 97.658
13.5 | 2.357 | 0.02478 | -0.229 | 95.114
14 | 2.36 | 0.02545 | -0.229 | 92.72
14.5 | 2.358 | 0.0308 | -0.229 | 76.541
15 | 2.301 | 0.03204 | -0.225 | 71.826
15.5 | 2.282 | 0.03415 | -0.225 | 66.811
16 | 2.256 | 0.03603 | -0.224 | 62.629
16.5 | 2.226 | 0.03803 | -0.224 | 58.534
17 | 2.19 | 0.04053 | -0.224 | 54.031
17.5 | 2.152 | 0.04224 | -0.223 | 50.945
18 | 2.109 | 0.04499 | -0.223 | 46.882
18.5 | 2.065 | 0.04685 | -0.223 | 44.063
19 | 2.017 | 0.0494 | -0.222 | 40.827

## 114. Re 12M Mach 0.00 (2)
BIGFOIL.COM POLAR EXPORT
goe225
GOE 225 (MVA H.35) |  |  |  | Cl Max: | 2.2487 | at alpha= | 18.5 | deg
XFOIL ncrit=9 |  |  |  | L/D Max: | 191.876 | at alpha= | 2.5 | deg
Re: | 12000000 |  |  | Cd Min: | 0.12081 | at alpha= | -19 | deg
Mach: | 0 |  |  | Cl=0 at alpha= | -8.1928 | deg
|  |  |  | @ Cl=0.1, Cd= | 0.005994
|  |  |  | @ Cl=0.4, Cd= | 0.0062115
|  |  |  | @ Cl=0.6, Cd= | 0.0060716
alpha (deg) | Cl | Cd | Cm | Cl/Cd
-19 | -0.731 | 0.12081 | -0.0672 | -6.0508
-18.5 | -1.2384 | 0.02581 | -0.1687 | -47.9814
-18 | -1.1773 | 0.01831 | -0.1848 | -64.2982
-17.5 | -1.1175 | 0.01624 | -0.1893 | -68.8116
-17 | -1.0592 | 0.0151 | -0.1915 | -70.1457
-16.5 | -1.0006 | 0.01412 | -0.1932 | -70.864
-16 | -0.9418 | 0.01328 | -0.1947 | -70.9187
-15.5 | -0.8828 | 0.01256 | -0.196 | -70.2866
-15 | -0.8235 | 0.01172 | -0.1975 | -70.2645
-14.5 | -0.7637 | 0.01092 | -0.1989 | -69.9359
-14 | -0.7038 | 0.01027 | -0.2 | -68.5297
-13.5 | -0.6437 | 0.00973 | -0.201 | -66.1562
-13 | -0.5836 | 0.00925 | -0.202 | -63.0919
-12.5 | -0.5233 | 0.00886 | -0.2028 | -59.0632
-12 | -0.4629 | 0.00848 | -0.2037 | -54.5873
-11.5 | -0.4023 | 0.00812 | -0.2045 | -49.5443
-11 | -0.3417 | 0.0078 | -0.2053 | -43.8077
-10.5 | -0.2811 | 0.00753 | -0.2061 | -37.3307
-10 | -0.2205 | 0.00729 | -0.2068 | -30.2469
-9.5 | -0.1597 | 0.00704 | -0.2076 | -22.6847
-9 | -0.0987 | 0.00675 | -0.2084 | -14.6222
-8.5 | -0.0376 | 0.00646 | -0.2093 | -5.8204
-8 | 0.0236 | 0.0062 | -0.2101 | 3.8065
-7.5 | 0.0844 | 0.00603 | -0.2109 | 13.9967
-7 | 0.1451 | 0.00589 | -0.2116 | 24.635
-6.5 | 0.2049 | 0.00591 | -0.2122 | 34.6701
-6 | 0.2637 | 0.00611 | -0.2126 | 43.1588
-5.5 | 0.3231 | 0.0062 | -0.2131 | 52.1129
-5 | 0.3829 | 0.00622 | -0.2137 | 61.5595
-4.5 | 0.443 | 0.00619 | -0.2144 | 71.567
-4 | 0.5032 | 0.00612 | -0.215 | 82.2222
-3 | 0.6231 | 0.00606 | -0.2162 | 102.8218
-2.5 | 0.6828 | 0.00607 | -0.2168 | 112.4876
-2 | 0.7423 | 0.00608 | -0.2174 | 122.0888
-1.5 | 0.8019 | 0.00604 | -0.2181 | 132.7649
-1 | 0.8613 | 0.00602 | -0.2187 | 143.0731
-0.5 | 0.9202 | 0.00608 | -0.2192 | 151.3487
0 | 0.9787 | 0.00617 | -0.2196 | 158.6224
0.5 | 1.0374 | 0.00622 | -0.2201 | 166.7846
1 | 1.0953 | 0.00634 | -0.2204 | 172.7603
1.5 | 1.1532 | 0.00644 | -0.2208 | 179.0683
2 | 1.2112 | 0.00646 | -0.2214 | 187.4923
2.5 | 1.2683 | 0.00661 | -0.2216 | 191.8759
3 | 1.3236 | 0.0069 | -0.2216 | 191.8261
3.5 | 1.3757 | 0.00744 | -0.221 | 184.9059
4 | 1.4283 | 0.00789 | -0.2205 | 181.0266
4.5 | 1.4815 | 0.00826 | -0.2201 | 179.3584
5 | 1.5338 | 0.00867 | -0.2196 | 176.9089
5.5 | 1.5862 | 0.00902 | -0.2191 | 175.8537
6 | 1.6358 | 0.00952 | -0.2182 | 171.8277
6.5 | 1.6849 | 0.01003 | -0.2171 | 167.986
7 | 1.731 | 0.01068 | -0.2155 | 162.0787
7.5 | 1.7614 | 0.01223 | -0.211 | 144.0229
8 | 1.804 | 0.01281 | -0.2087 | 140.8275
8.5 | 1.8439 | 0.0134 | -0.2059 | 137.6045
9 | 1.8754 | 0.01404 | -0.2015 | 133.5755
9.5 | 1.9079 | 0.01482 | -0.1974 | 128.7382
10 | 1.9406 | 0.01571 | -0.1937 | 123.5264
11 | 2.0032 | 0.0176 | -0.1867 | 113.8182
11.5 | 2.031 | 0.01896 | -0.1828 | 107.1203
12 | 2.0592 | 0.02039 | -0.1793 | 100.9907
12.5 | 2.0855 | 0.02197 | -0.1756 | 94.9249
13 | 2.1109 | 0.02369 | -0.1721 | 89.1051
13.5 | 2.1325 | 0.02572 | -0.1682 | 82.9121
14 | 2.1548 | 0.02776 | -0.1647 | 77.6225
14.5 | 2.1741 | 0.03011 | -0.1611 | 72.2052
15 | 2.1901 | 0.03279 | -0.1574 | 66.7917
15.5 | 2.2059 | 0.03564 | -0.1539 | 61.8939
16 | 2.2206 | 0.03866 | -0.1506 | 57.4392
16.5 | 2.2323 | 0.04205 | -0.1473 | 53.0868
17 | 2.2401 | 0.04598 | -0.1441 | 48.719
17.5 | 2.2432 | 0.05055 | -0.1409 | 44.3759
18 | 2.246 | 0.05529 | -0.1381 | 40.6222
18.5 | 2.2487 | 0.06024 | -0.1358 | 37.329
19 | 2.2455 | 0.06601 | -0.1337 | 34.0176
19.5 | 2.2388 | 0.07235 | -0.1319 | 30.944
20 | 2.2299 | 0.07911 | -0.1306 | 28.1873

## 115. Re 12M Mach 0.10 (1)
BIGFOIL.COM POLAR EXPORT
goe225
GOE 225 (MVA H.35) |  |  |  | Cl Max: | 2.355 | at alpha= | 13.5 | deg
JavaFoil+Calcfoil stall+Eppler ext transition |  |  |  | L/D Max: | 120.626 | at alpha= | 6 | deg
Re: | 12000000 |  |  | Cd Min: | 0.01075 | at alpha= | -5 | deg
Mach: | 0.1 |  |  | Cl=0 at alpha= | -8.8431 | deg
|  |  |  | @ Cl=0.1, Cd= | 0.015134
|  |  |  | @ Cl=0.4, Cd= | 0.011297
|  |  |  | @ Cl=0.6, Cd= | 0.011782
alpha (deg) | Cl | Cd | Cm | Cl/Cd
-20 | -0.595 | 0.13832 | -0.109 | -4.305
-19.5 | -0.59 | 0.13206 | -0.111 | -4.465
-19 | -0.582 | 0.12628 | -0.112 | -4.611
-18.5 | -0.574 | 0.11874 | -0.115 | -4.836
-18 | -0.563 | 0.11408 | -0.116 | -4.932
-17.5 | -0.553 | 0.10211 | -0.122 | -5.421
-17 | -0.537 | 0.09937 | -0.122 | -5.406
-16.5 | -0.521 | 0.09375 | -0.124 | -5.553
-16 | -0.501 | 0.09002 | -0.124 | -5.563
-15.5 | -0.481 | 0.08285 | -0.128 | -5.806
-15 | -0.458 | 0.07804 | -0.13 | -5.866
-14.5 | -0.433 | 0.07238 | -0.133 | -5.983
-14 | -0.407 | 0.06641 | -0.137 | -6.121
-13.5 | -0.377 | 0.06085 | -0.14 | -6.203
-13 | -0.346 | 0.05573 | -0.143 | -6.209
-12.5 | -0.316 | 0.04525 | -0.151 | -6.98
-12 | -0.278 | 0.04336 | -0.152 | -6.419
-11.5 | -0.241 | 0.03882 | -0.157 | -6.202
-11 | -0.2 | 0.03406 | -0.16 | -5.883
-10.5 | -0.157 | 0.03286 | -0.162 | -4.774
-10 | -0.112 | 0.02946 | -0.165 | -3.806
-9.5 | -0.065 | 0.02646 | -0.168 | -2.468
-9 | -0.016 | 0.02303 | -0.172 | -0.714
-8.5 | 0.035 | 0.01961 | -0.178 | 1.769
-8 | 0.089 | 0.01573 | -0.184 | 5.657
-7.5 | 0.151 | 0.01237 | -0.195 | 12.168
-7 | 0.21 | 0.0116 | -0.197 | 18.067
-6.5 | 0.269 | 0.01147 | -0.198 | 23.431
-6 | 0.328 | 0.01142 | -0.199 | 28.757
-5.5 | 0.389 | 0.01142 | -0.2 | 34.024
-5 | 0.449 | 0.01075 | -0.201 | 41.769
-4.5 | 0.51 | 0.01079 | -0.202 | 47.26
-4 | 0.571 | 0.01173 | -0.203 | 48.681
-3.5 | 0.632 | 0.01184 | -0.204 | 53.375
-3 | 0.693 | 0.01097 | -0.205 | 63.155
-2.5 | 0.754 | 0.01197 | -0.206 | 63.037
-2 | 0.814 | 0.01089 | -0.207 | 74.787
-1.5 | 0.874 | 0.01097 | -0.208 | 79.683
-1 | 0.934 | 0.011 | -0.209 | 84.866
-0.5 | 0.994 | 0.01108 | -0.21 | 89.658
0 | 1.061 | 0.01116 | -0.211 | 95.012
0.5 | 1.121 | 0.01123 | -0.212 | 99.773
1 | 1.181 | 0.01168 | -0.212 | 101.116
1.5 | 1.24 | 0.01205 | -0.213 | 102.97
2 | 1.3 | 0.01238 | -0.214 | 104.963
2.5 | 1.359 | 0.01266 | -0.215 | 107.327
3 | 1.418 | 0.01299 | -0.216 | 109.169
3.5 | 1.477 | 0.01317 | -0.216 | 112.17
4 | 1.536 | 0.01344 | -0.217 | 114.254
4.5 | 1.594 | 0.01372 | -0.218 | 116.178
5 | 1.652 | 0.01405 | -0.219 | 117.592
5.5 | 1.71 | 0.01435 | -0.22 | 119.163
6 | 1.766 | 0.01464 | -0.22 | 120.626
6.5 | 1.82 | 0.01643 | -0.221 | 110.763
7 | 1.873 | 0.01683 | -0.222 | 111.263
7.5 | 1.924 | 0.01792 | -0.223 | 107.342
8 | 1.973 | 0.01842 | -0.223 | 107.104
8.5 | 2.021 | 0.01896 | -0.224 | 106.614
9 | 2.068 | 0.01955 | -0.224 | 105.735
9.5 | 2.112 | 0.02003 | -0.225 | 105.452
10 | 2.154 | 0.02398 | -0.226 | 89.851
10.5 | 2.195 | 0.02453 | -0.227 | 89.453
11 | 2.233 | 0.02159 | -0.227 | 103.394
11.5 | 2.268 | 0.02226 | -0.228 | 101.915
12 | 2.302 | 0.02283 | -0.228 | 100.831
12.5 | 2.332 | 0.02361 | -0.229 | 98.776
13 | 2.349 | 0.02434 | -0.229 | 96.518
13.5 | 2.355 | 0.02492 | -0.23 | 94.51
14 | 2.355 | 0.02575 | -0.23 | 91.462
14.5 | 2.349 | 0.03135 | -0.231 | 74.935
15 | 2.285 | 0.03298 | -0.226 | 69.29
15.5 | 2.262 | 0.03498 | -0.225 | 64.665
16 | 2.232 | 0.03704 | -0.225 | 60.25
16.5 | 2.196 | 0.03927 | -0.225 | 55.925
17 | 2.154 | 0.04166 | -0.224 | 51.694
17.5 | 2.111 | 0.04324 | -0.224 | 48.829
18 | 2.061 | 0.04718 | -0.223 | 43.673
18.5 | 2.012 | 0.04876 | -0.223 | 41.264

## 116. Re 12M Mach 0.10 (2)
BIGFOIL.COM POLAR EXPORT
goe225
GOE 225 (MVA H.35) |  |  |  | Cl Max: | 2.2411 | at alpha= | 18 | deg
XFOIL ncrit=9 |  |  |  | L/D Max: | 192.471 | at alpha= | 3 | deg
Re: | 12000000 |  |  | Cd Min: | 0.18353 | at alpha= | -20 | deg
Mach: | 0.1 |  |  | Cl=0 at alpha= | -8.1764 | deg
|  |  |  | @ Cl=0.1, Cd= | 0.0060219
|  |  |  | @ Cl=0.4, Cd= | 0.0062323
|  |  |  | @ Cl=0.6, Cd= | 0.0060932
alpha (deg) | Cl | Cd | Cm | Cl/Cd
-20 | -0.5167 | 0.18353 | -0.0309 | -2.8153
-19.5 | -0.6708 | 0.14073 | -0.0554 | -4.7666
-19 | -0.6908 | 0.12913 | -0.0631 | -5.3496
-18.5 | -0.71 | 0.11799 | -0.0706 | -6.0175
-18 | -1.1555 | 0.04524 | -0.1359 | -25.5416
-17.5 | -1.1474 | 0.02015 | -0.1845 | -56.9429
-17 | -1.0825 | 0.01655 | -0.1923 | -65.4079
-16.5 | -1.0218 | 0.01516 | -0.1949 | -67.4011
-16 | -0.9612 | 0.01409 | -0.1967 | -68.2186
-15.5 | -0.9006 | 0.01322 | -0.1981 | -68.1241
-15 | -0.8399 | 0.01251 | -0.1992 | -67.1383
-14.5 | -0.7786 | 0.01146 | -0.2008 | -67.9407
-14 | -0.7172 | 0.01068 | -0.2021 | -67.1536
-13.5 | -0.6558 | 0.01004 | -0.2031 | -65.3187
-13 | -0.5944 | 0.00951 | -0.2039 | -62.5026
-12.5 | -0.533 | 0.00907 | -0.2047 | -58.7652
-12 | -0.4715 | 0.00865 | -0.2055 | -54.5087
-11.5 | -0.4098 | 0.00826 | -0.2063 | -49.6126
-11 | -0.3482 | 0.00791 | -0.207 | -44.0202
-10.5 | -0.2867 | 0.00763 | -0.2077 | -37.5754
-10 | -0.2252 | 0.00736 | -0.2084 | -30.5978
-9.5 | -0.1636 | 0.0071 | -0.2091 | -23.0423
-9 | -0.102 | 0.00686 | -0.2098 | -14.8688
-8.5 | -0.04 | 0.00652 | -0.2107 | -6.135
-8 | 0.0218 | 0.00625 | -0.2115 | 3.488
-7.5 | 0.0833 | 0.00606 | -0.2122 | 13.7459
-7 | 0.1446 | 0.00592 | -0.2129 | 24.4257
-6.5 | 0.2049 | 0.00595 | -0.2134 | 34.437
-6 | 0.2642 | 0.00615 | -0.2138 | 42.9593
-5.5 | 0.3242 | 0.00622 | -0.2144 | 52.1222
-5 | 0.3845 | 0.00624 | -0.2149 | 61.6186
-4.5 | 0.445 | 0.00621 | -0.2155 | 71.6586
-4 | 0.5058 | 0.00614 | -0.2162 | 82.3779
-3.5 | 0.5662 | 0.00611 | -0.2168 | 92.6678
-3 | 0.6266 | 0.00608 | -0.2174 | 103.0592
-2.5 | 0.6867 | 0.00608 | -0.218 | 112.9441
-2 | 0.7467 | 0.00609 | -0.2185 | 122.6108
-1.5 | 0.8066 | 0.00606 | -0.2192 | 133.1023
-1 | 0.8665 | 0.00603 | -0.2198 | 143.6982
-0.5 | 0.9258 | 0.00609 | -0.2203 | 152.0197
0 | 0.9847 | 0.00618 | -0.2207 | 159.3366
0.5 | 1.0438 | 0.00624 | -0.2212 | 167.2756
1 | 1.1022 | 0.00635 | -0.2216 | 173.5748
1.5 | 1.1604 | 0.00646 | -0.2219 | 179.6285
2 | 1.2188 | 0.00648 | -0.2225 | 188.0864
2.5 | 1.2762 | 0.00664 | -0.2227 | 192.1988
3 | 1.3319 | 0.00692 | -0.2227 | 192.4711
3.5 | 1.3844 | 0.00747 | -0.2221 | 185.328
4 | 1.4372 | 0.00794 | -0.2215 | 181.0076
4.5 | 1.4905 | 0.00832 | -0.221 | 179.1466
5.5 | 1.5958 | 0.00909 | -0.2199 | 175.5556
6 | 1.6458 | 0.00959 | -0.2189 | 171.6163
6.5 | 1.695 | 0.01011 | -0.2177 | 167.6558
7 | 1.7409 | 0.01078 | -0.2159 | 161.4935
7.5 | 1.7699 | 0.01236 | -0.211 | 143.1958
8 | 1.8118 | 0.01296 | -0.2084 | 139.7994
8.5 | 1.8506 | 0.01357 | -0.2053 | 136.3744
9 | 1.8798 | 0.01429 | -0.2002 | 131.5465
9.5 | 1.9135 | 0.01512 | -0.1964 | 126.5542
10 | 1.9464 | 0.01607 | -0.1926 | 121.1201
10.5 | 1.9767 | 0.01721 | -0.1887 | 114.8576
11.5 | 2.0369 | 0.01955 | -0.1816 | 104.1893
12 | 2.0639 | 0.02112 | -0.1778 | 97.7225
12.5 | 2.0904 | 0.02279 | -0.1742 | 91.7244
13 | 2.1148 | 0.02468 | -0.1704 | 85.6888
13.5 | 2.1361 | 0.02681 | -0.1666 | 79.6755
14 | 2.1576 | 0.02903 | -0.1629 | 74.3231
14.5 | 2.1755 | 0.0316 | -0.1591 | 68.8449
15 | 2.191 | 0.03448 | -0.1554 | 63.5441
15.5 | 2.2068 | 0.03746 | -0.152 | 58.9108
16 | 2.2201 | 0.04074 | -0.1486 | 54.4944
16.5 | 2.2303 | 0.04445 | -0.1452 | 50.1755
17 | 2.2372 | 0.04865 | -0.142 | 45.9856
17.5 | 2.2388 | 0.05354 | -0.1389 | 41.8155
18 | 2.2411 | 0.05856 | -0.1364 | 38.2702
18.5 | 2.2408 | 0.06406 | -0.1341 | 34.9797
19 | 2.236 | 0.07016 | -0.1321 | 31.87
19.5 | 2.2259 | 0.07714 | -0.1306 | 28.8553
20 | 2.2112 | 0.08479 | -0.1295 | 26.0785

## 117. Re 12M Mach 0.25 (1)
BIGFOIL.COM POLAR EXPORT
goe225
GOE 225 (MVA H.35) |  |  |  | Cl Max: | 2.337 | at alpha= | 13 | deg
JavaFoil+Calcfoil stall+Eppler ext transition |  |  |  | L/D Max: | 119.427 | at alpha= | 5.5 | deg
Re: | 12000000 |  |  | Cd Min: | 0.0108 | at alpha= | -5 | deg
Mach: | 0.25 |  |  | Cl=0 at alpha= | -8.8365 | deg
|  |  |  | @ Cl=0.1, Cd= | 0.019759
|  |  |  | @ Cl=0.4, Cd= | 0.011487
|  |  |  | @ Cl=0.6, Cd= | 0.011816
alpha (deg) | Cl | Cd | Cm | Cl/Cd
-20 | -0.396 | 0.14337 | -0.111 | -2.759
-19.5 | -0.41 | 0.13842 | -0.111 | -2.966
-19 | -0.422 | 0.13383 | -0.111 | -3.154
-18.5 | -0.431 | 0.12913 | -0.112 | -3.34
-18 | -0.437 | 0.12462 | -0.112 | -3.51
-17.5 | -0.441 | 0.11891 | -0.113 | -3.705
-17 | -0.44 | 0.11255 | -0.114 | -3.914
-16.5 | -0.437 | 0.1063 | -0.116 | -4.115
-16 | -0.431 | 0.10254 | -0.116 | -4.199
-15.5 | -0.421 | 0.09649 | -0.118 | -4.36
-15 | -0.408 | 0.09086 | -0.121 | -4.489
-14.5 | -0.393 | 0.08229 | -0.127 | -4.781
-14 | -0.374 | 0.07623 | -0.131 | -4.911
-13.5 | -0.352 | 0.0708 | -0.134 | -4.969
-13 | -0.327 | 0.06365 | -0.139 | -5.139
-12.5 | -0.299 | 0.05736 | -0.144 | -5.206
-12 | -0.269 | 0.04919 | -0.151 | -5.462
-11.5 | -0.233 | 0.04554 | -0.154 | -5.122
-11 | -0.194 | 0.04368 | -0.154 | -4.436
-10.5 | -0.154 | 0.03879 | -0.16 | -3.967
-10 | -0.111 | 0.03324 | -0.164 | -3.335
-9.5 | -0.065 | 0.02993 | -0.169 | -2.172
-9 | -0.017 | 0.02381 | -0.175 | -0.696
-8.5 | 0.035 | 0.02301 | -0.178 | 1.504
-8 | 0.088 | 0.02046 | -0.181 | 4.306
-7.5 | 0.145 | 0.01713 | -0.188 | 8.469
-7 | 0.213 | 0.01236 | -0.202 | 17.231
-6.5 | 0.275 | 0.01161 | -0.204 | 23.656
-6 | 0.336 | 0.01148 | -0.205 | 29.27
-5.5 | 0.398 | 0.01151 | -0.206 | 34.571
-5 | 0.46 | 0.0108 | -0.207 | 42.636
-4.5 | 0.523 | 0.01082 | -0.208 | 48.335
-4 | 0.586 | 0.0118 | -0.209 | 49.641
-3.5 | 0.649 | 0.01187 | -0.21 | 54.661
-3 | 0.712 | 0.01091 | -0.211 | 65.212
-2.5 | 0.775 | 0.01207 | -0.212 | 64.168
-2 | 0.836 | 0.01092 | -0.213 | 76.6
-1.5 | 0.898 | 0.01097 | -0.214 | 81.816
-1 | 0.959 | 0.01102 | -0.215 | 87.054
-0.5 | 1.02 | 0.01111 | -0.216 | 91.87
0 | 1.089 | 0.0112 | -0.216 | 97.242
0.5 | 1.151 | 0.01128 | -0.217 | 101.989
1 | 1.213 | 0.01176 | -0.218 | 103.109
1.5 | 1.274 | 0.01214 | -0.219 | 104.936
2 | 1.335 | 0.01442 | -0.22 | 92.577
2.5 | 1.396 | 0.01284 | -0.221 | 108.704
3 | 1.456 | 0.01317 | -0.222 | 110.616
3.5 | 1.517 | 0.01336 | -0.222 | 113.526
4 | 1.576 | 0.01362 | -0.223 | 115.741
4.5 | 1.636 | 0.01401 | -0.224 | 116.761
5 | 1.695 | 0.01436 | -0.225 | 118.092
5.5 | 1.754 | 0.01469 | -0.226 | 119.427
6 | 1.812 | 0.01771 | -0.226 | 102.32
6.5 | 1.866 | 0.01692 | -0.227 | 110.238
7 | 1.918 | 0.01742 | -0.228 | 110.101
7.5 | 1.969 | 0.01864 | -0.229 | 105.636
8 | 2.018 | 0.01916 | -0.229 | 105.304
8.5 | 2.064 | 0.01973 | -0.23 | 104.601
9 | 2.108 | 0.02043 | -0.231 | 103.226
9.5 | 2.15 | 0.02471 | -0.231 | 87.013
10 | 2.189 | 0.02532 | -0.232 | 86.454
10.5 | 2.225 | 0.02224 | -0.233 | 100.037
11 | 2.258 | 0.02329 | -0.233 | 96.955
11.5 | 2.287 | 0.02356 | -0.234 | 97.086
12 | 2.313 | 0.02429 | -0.234 | 95.223
12.5 | 2.335 | 0.025 | -0.235 | 93.389
13 | 2.337 | 0.02597 | -0.235 | 89.982
13.5 | 2.274 | 0.03238 | -0.231 | 70.207
14 | 2.246 | 0.03382 | -0.231 | 66.401
14.5 | 2.204 | 0.03577 | -0.23 | 61.617
15 | 2.152 | 0.03888 | -0.23 | 55.35
15.5 | 2.092 | 0.04109 | -0.229 | 50.916
16 | 2.02 | 0.04431 | -0.228 | 45.583
16.5 | 1.942 | 0.04739 | -0.228 | 40.974
17 | 1.855 | 0.05097 | -0.227 | 36.388
17.5 | 1.757 | 0.05681 | -0.226 | 30.927
18 | 1.656 | 0.0599 | -0.226 | 27.64

## 118. Re 12M Mach 0.25 (2)
BIGFOIL.COM POLAR EXPORT
goe225
GOE 225 (MVA H.35) |  |  |  | Cl Max: | 2.2108 | at alpha= | 16 | deg
XFOIL ncrit=9 |  |  |  | L/D Max: | 194.936 | at alpha= | 3 | deg
Re: | 12000000 |  |  | Cd Min: | 0.19797 | at alpha= | -19.5 | deg
Mach: | 0.25 |  |  | Cl=0 at alpha= | -8.0831 | deg
|  |  |  | @ Cl=0.1, Cd= | 0.0062112
|  |  |  | @ Cl=0.4, Cd= | 0.0063269
|  |  |  | @ Cl=0.6, Cd= | 0.0061646
alpha (deg) | Cl | Cd | Cm | Cl/Cd
-19.5 | -0.4406 | 0.19797 | -0.0299 | -2.2256
-19 | -0.4352 | 0.18796 | -0.0354 | -2.3154
-17 | -0.559 | 0.12454 | -0.0724 | -4.4885
-16.5 | -0.5741 | 0.11403 | -0.0795 | -5.0346
-16 | -0.5873 | 0.10408 | -0.0864 | -5.6428
-15 | -0.6075 | 0.08572 | -0.1 | -7.087
-14.5 | -0.8106 | 0.05125 | -0.1361 | -15.8166
-14 | -0.8052 | 0.01601 | -0.2076 | -50.2936
-13.5 | -0.7334 | 0.01381 | -0.2113 | -53.1064
-13 | -0.6624 | 0.01187 | -0.214 | -55.8045
-12.5 | -0.5932 | 0.01089 | -0.2149 | -54.472
-12 | -0.5245 | 0.0101 | -0.2155 | -51.9307
-11.5 | -0.4562 | 0.00944 | -0.2159 | -48.3263
-11 | -0.3883 | 0.00885 | -0.2164 | -43.8757
-10.5 | -0.321 | 0.00837 | -0.2167 | -38.3513
-10 | -0.254 | 0.00794 | -0.2171 | -31.9899
-9.5 | -0.1873 | 0.00755 | -0.2175 | -24.8079
-9 | -0.121 | 0.00722 | -0.2179 | -16.759
-8.5 | -0.0552 | 0.00695 | -0.2183 | -7.9424
-8 | 0.011 | 0.00656 | -0.219 | 1.6768
-7.5 | 0.0765 | 0.00628 | -0.2196 | 12.1815
-7 | 0.1414 | 0.00609 | -0.2201 | 23.2184
-6.5 | 0.2047 | 0.00614 | -0.2204 | 33.3388
-6 | 0.267 | 0.00633 | -0.2206 | 42.1801
-5.5 | 0.3301 | 0.00636 | -0.2211 | 51.9025
-5 | 0.3934 | 0.00633 | -0.2215 | 62.1485
-4.5 | 0.4567 | 0.0063 | -0.2221 | 72.4921
-4 | 0.52 | 0.00624 | -0.2226 | 83.3333
-3.5 | 0.5832 | 0.00617 | -0.2232 | 94.5219
-3 | 0.6459 | 0.00615 | -0.2238 | 105.0244
-2.5 | 0.7086 | 0.00613 | -0.2244 | 115.5954
-2 | 0.7709 | 0.00614 | -0.2249 | 125.5537
-1.5 | 0.8329 | 0.00617 | -0.2255 | 134.9919
-1 | 0.8953 | 0.0061 | -0.2262 | 146.7705
-0.5 | 0.9569 | 0.00616 | -0.2266 | 155.3409
0 | 1.0179 | 0.00626 | -0.227 | 162.6038
0.5 | 1.0793 | 0.00632 | -0.2275 | 170.7753
1 | 1.1399 | 0.00644 | -0.2278 | 177.0031
1.5 | 1.2002 | 0.00658 | -0.2281 | 182.4012
2 | 1.261 | 0.0066 | -0.2286 | 191.0606
2.5 | 1.3202 | 0.00679 | -0.2287 | 194.433
3 | 1.3782 | 0.00707 | -0.2285 | 194.9364
3.5 | 1.4326 | 0.00761 | -0.2277 | 188.2523
4 | 1.486 | 0.00817 | -0.2266 | 181.8849
4.5 | 1.5397 | 0.00866 | -0.2257 | 177.7945
5 | 1.5945 | 0.00905 | -0.2248 | 176.1878
5.5 | 1.6485 | 0.00946 | -0.2238 | 174.26
6 | 1.7001 | 0.00995 | -0.2224 | 170.8643
6.5 | 1.7487 | 0.01057 | -0.2203 | 165.4399
7 | 1.7926 | 0.01133 | -0.2174 | 158.2171
7.5 | 1.8032 | 0.01316 | -0.2081 | 137.0213
8 | 1.8382 | 0.014 | -0.2035 | 131.3
8.5 | 1.8745 | 0.0149 | -0.1994 | 125.8054
9 | 1.9101 | 0.01593 | -0.1953 | 119.9058
9.5 | 1.9449 | 0.01708 | -0.1913 | 113.87
10 | 1.977 | 0.01845 | -0.1871 | 107.1545
10.5 | 2.0069 | 0.02006 | -0.1828 | 100.0449
11 | 2.0341 | 0.0219 | -0.1784 | 92.8813
11.5 | 2.0653 | 0.02345 | -0.1751 | 88.0725
12 | 2.0902 | 0.02563 | -0.1708 | 81.5529
12.5 | 2.1134 | 0.028 | -0.1665 | 75.4786
13 | 2.1346 | 0.03065 | -0.1623 | 69.6444
13.5 | 2.1549 | 0.03344 | -0.1582 | 64.4408
14 | 2.1712 | 0.03672 | -0.154 | 59.1285
14.5 | 2.1854 | 0.0403 | -0.15 | 54.2283
15 | 2.1989 | 0.04407 | -0.1462 | 49.8956
15.5 | 2.2075 | 0.04853 | -0.1426 | 45.4873
16 | 2.2108 | 0.05364 | -0.1391 | 41.2155
16.5 | 2.2098 | 0.05943 | -0.1359 | 37.1832
17 | 2.2095 | 0.06537 | -0.1333 | 33.7999
17.5 | 2.2032 | 0.07209 | -0.1311 | 30.5618
18 | 2.1925 | 0.07954 | -0.1294 | 27.5647
18.5 | 2.1772 | 0.08761 | -0.1281 | 24.851
19 | 2.1574 | 0.09636 | -0.1274 | 22.389
19.5 | 2.1351 | 0.10555 | -0.1274 | 20.2283
20 | 2.1144 | 0.11457 | -0.1278 | 18.4551

## 119. Re 12M Mach 0.50 (1)
BIGFOIL.COM POLAR EXPORT
goe225
GOE 225 (MVA H.35) |  |  |  | Cl Max: | 2.158 | at alpha= | 8 | deg
JavaFoil+Calcfoil stall+Eppler ext transition |  |  |  | L/D Max: | 113.624 | at alpha= | 4 | deg
Re: | 12000000 |  |  | Cd Min: | 0.01131 | at alpha= | -4.5 | deg
Mach: | 0.5 |  |  | Cl=0 at alpha= | -8.8784 | deg
|  |  |  | @ Cl=0.1, Cd= | 0.033754
|  |  |  | @ Cl=0.4, Cd= | 0.017326
|  |  |  | @ Cl=0.6, Cd= | 0.011736
alpha (deg) | Cl | Cd | Cm | Cl/Cd
-20 | -0.598 | 0.15198 | -0.121 | -3.937
-19.5 | -0.572 | 0.14665 | -0.12 | -3.899
-19 | -0.546 | 0.14122 | -0.12 | -3.864
-18.5 | -0.519 | 0.1377 | -0.12 | -3.772
-18 | -0.493 | 0.13262 | -0.121 | -3.718
-17.5 | -0.467 | 0.13503 | -0.122 | -3.46
-17 | -0.441 | 0.13133 | -0.123 | -3.357
-16.5 | -0.414 | 0.12344 | -0.123 | -3.356
-16 | -0.388 | 0.11396 | -0.125 | -3.405
-15.5 | -0.361 | 0.10983 | -0.125 | -3.289
-15 | -0.334 | 0.10642 | -0.124 | -3.141
-14.5 | -0.307 | 0.1015 | -0.122 | -3.026
-14 | -0.28 | 0.09835 | -0.12 | -2.845
-13.5 | -0.253 | 0.09573 | -0.118 | -2.64
-13 | -0.226 | 0.09774 | -0.12 | -2.313
-12.5 | -0.199 | 0.09098 | -0.121 | -2.19
-12 | -0.172 | 0.08563 | -0.122 | -2.012
-11.5 | -0.146 | 0.07421 | -0.133 | -1.97
-11 | -0.119 | 0.06796 | -0.137 | -1.753
-10.5 | -0.092 | 0.0638 | -0.14 | -1.441
-10 | -0.065 | 0.05648 | -0.148 | -1.148
-9.5 | -0.038 | 0.0488 | -0.16 | -0.769
-9 | -0.009 | 0.04352 | -0.167 | -0.215
-8.5 | 0.028 | 0.04728 | -0.155 | 0.584
-8 | 0.08 | 0.03593 | -0.176 | 2.231
-7.5 | 0.139 | 0.02951 | -0.188 | 4.726
-7 | 0.201 | 0.0263 | -0.193 | 7.658
-6.5 | 0.267 | 0.02305 | -0.199 | 11.568
-6 | 0.336 | 0.01969 | -0.206 | 17.06
-5.5 | 0.408 | 0.01703 | -0.212 | 23.969
-5 | 0.506 | 0.01186 | -0.23 | 42.647
-4.5 | 0.579 | 0.01131 | -0.232 | 51.201
-4 | 0.65 | 0.01275 | -0.233 | 50.989
-3.5 | 0.722 | 0.01244 | -0.235 | 58.017
-3 | 0.793 | 0.01139 | -0.236 | 69.632
-2.5 | 0.864 | 0.01267 | -0.237 | 68.196
-2 | 0.933 | 0.0128 | -0.238 | 72.909
-1.5 | 1.002 | 0.01143 | -0.239 | 87.639
-1 | 1.07 | 0.01176 | -0.24 | 90.915
-0.5 | 1.138 | 0.01168 | -0.241 | 97.435
0 | 1.215 | 0.01183 | -0.242 | 102.699
0.5 | 1.283 | 0.01195 | -0.243 | 107.436
1 | 1.352 | 0.01442 | -0.244 | 93.733
1.5 | 1.42 | 0.01328 | -0.245 | 106.866
2 | 1.487 | 0.01591 | -0.246 | 93.443
2.5 | 1.554 | 0.01413 | -0.247 | 109.943
3 | 1.62 | 0.01446 | -0.248 | 112.064
3.5 | 1.686 | 0.01488 | -0.249 | 113.287
4 | 1.751 | 0.01541 | -0.25 | 113.624
4.5 | 1.815 | 0.01897 | -0.25 | 95.636
5 | 1.878 | 0.01978 | -0.251 | 94.926
5.5 | 1.94 | 0.02036 | -0.252 | 95.303
6 | 1.999 | 0.0198 | -0.253 | 100.999
6.5 | 2.049 | 0.02061 | -0.254 | 99.444
7 | 2.094 | 0.02652 | -0.255 | 78.941
7.5 | 2.131 | 0.02777 | -0.256 | 76.718
8 | 2.158 | 0.02923 | -0.256 | 73.845
8.5 | 2.129 | 0.03051 | -0.252 | 69.798
9 | 2.12 | 0.03236 | -0.252 | 65.505
9.5 | 2.081 | 0.03429 | -0.252 | 60.689
10 | 1.989 | 0.03687 | -0.251 | 53.938
10.5 | 1.729 | 0.04008 | -0.251 | 43.13
11 | 1.31 | 0.04528 | -0.249 | 28.935
11.5 | 1.128 | 0.09816 | -0.131 | 11.492
12 | 1.361 | 0.05594 | -0.247 | 24.339
12.5 | 1.383 | 0.06219 | -0.245 | 22.24
13 | 1.417 | 0.06132 | -0.247 | 23.112

## 120. Re 12M Mach 0.50 (2)
BIGFOIL.COM POLAR EXPORT
goe225
GOE 225 (MVA H.35) |  |  |  | Cl Max: | 2.14 | at alpha= | 13 | deg
XFOIL ncrit=9 |  |  |  | L/D Max: | 201.288 | at alpha= | 2.5 | deg
Re: | 12000000 |  |  | Cd Min: | 0.233 | at alpha= | -20 | deg
Mach: | 0.5 |  |  | Cl=0 at alpha= | -7.4793 | deg
|  |  |  | @ Cl=0.1, Cd= | 0.0088608
|  |  |  | @ Cl=0.4, Cd= | 0.0070454
|  |  |  | @ Cl=0.6, Cd= | 0.0066448
alpha (deg) | Cl | Cd | Cm | Cl/Cd
-20 | -0.4295 | 0.233 | -0.0283 | -1.8433
-19.5 | -0.4056 | 0.22579 | -0.0334 | -1.7964
-18.5 | -0.3642 | 0.20854 | -0.0438 | -1.7464
-18 | -0.341 | 0.20127 | -0.0486 | -1.6942
-17.5 | -0.319 | 0.19378 | -0.0533 | -1.6462
-17 | -0.2979 | 0.18632 | -0.0578 | -1.5989
-16.5 | -0.2791 | 0.1781 | -0.0625 | -1.5671
-16 | -0.2568 | 0.17119 | -0.0668 | -1.5001
-15.5 | -0.2369 | 0.1639 | -0.071 | -1.4454
-15 | -0.2199 | 0.15608 | -0.0753 | -1.4089
-14.5 | -0.1983 | 0.14951 | -0.0791 | -1.3263
-14 | -0.1802 | 0.14246 | -0.0829 | -1.2649
-13.5 | -0.1607 | 0.13573 | -0.0867 | -1.184
-13 | -0.1452 | 0.12842 | -0.0906 | -1.1307
-12.5 | -0.1261 | 0.1219 | -0.0941 | -1.0345
-11.5 | -0.101 | 0.10699 | -0.1023 | -0.94401
-11 | -0.0817 | 0.10089 | -0.1058 | -0.80979
-10.5 | -0.0685 | 0.09387 | -0.1099 | -0.72973
-10 | -0.0622 | 0.08591 | -0.1149 | -0.72401
-9.5 | -0.0853 | 0.07411 | -0.1238 | -1.151
-9 | -0.0966 | 0.06455 | -0.1321 | -1.4965
-8.5 | -0.1101 | 0.05509 | -0.1414 | -1.9985
-8 | -0.0982 | 0.04262 | -0.1646 | -2.3041
-7.5 | -0.0044 | 0.01387 | -0.2381 | -0.31723
-7 | 0.1021 | 0.00876 | -0.2504 | 11.6553
-6.5 | 0.1857 | 0.00798 | -0.2512 | 23.2707
-6 | 0.2677 | 0.00753 | -0.2513 | 35.5511
-5.5 | 0.348 | 0.00721 | -0.2512 | 48.2663
-5 | 0.427 | 0.00696 | -0.2512 | 61.3506
-4.5 | 0.5044 | 0.0068 | -0.2513 | 74.1765
-4 | 0.5809 | 0.00666 | -0.2515 | 87.2222
-3.5 | 0.6563 | 0.0066 | -0.2518 | 99.4394
-3 | 0.7313 | 0.0065 | -0.2522 | 112.5077
-2.5 | 0.8052 | 0.00649 | -0.2525 | 124.0678
-1.5 | 0.9517 | 0.0065 | -0.2534 | 146.4154
-1 | 1.0246 | 0.0065 | -0.2539 | 157.6308
-0.5 | 1.0966 | 0.0065 | -0.2543 | 168.7077
0 | 1.1675 | 0.00664 | -0.2545 | 175.8283
1 | 1.3087 | 0.00695 | -0.2545 | 188.3022
1.5 | 1.3784 | 0.00714 | -0.2542 | 193.0532
2 | 1.4469 | 0.00737 | -0.2536 | 196.3229
2.5 | 1.5157 | 0.00753 | -0.2531 | 201.2882
3 | 1.5801 | 0.00794 | -0.2515 | 199.005
3.5 | 1.6337 | 0.00872 | -0.2478 | 187.3509
4 | 1.6806 | 0.0096 | -0.2428 | 175.0625
4.5 | 1.7201 | 0.01037 | -0.236 | 165.8727
5 | 1.7668 | 0.01128 | -0.2309 | 156.6312
5.5 | 1.8169 | 0.0122 | -0.2263 | 148.9262
6 | 1.8666 | 0.01324 | -0.2218 | 140.9819
6.5 | 1.916 | 0.01441 | -0.2173 | 132.9632
7 | 1.9539 | 0.01625 | -0.2113 | 120.24
8 | 1.9661 | 0.02382 | -0.1931 | 82.5399
8.5 | 1.9999 | 0.02642 | -0.1875 | 75.6964
9 | 2.0333 | 0.02916 | -0.182 | 69.7291
9.5 | 2.0637 | 0.03225 | -0.1764 | 63.9907
10 | 2.0863 | 0.03601 | -0.1704 | 57.9367
10.5 | 2.1006 | 0.04059 | -0.1643 | 51.7517
11 | 2.1161 | 0.04534 | -0.1587 | 46.6718
11.5 | 2.1278 | 0.05064 | -0.1534 | 42.0182
12 | 2.1379 | 0.05634 | -0.1486 | 37.9464
12.5 | 2.1393 | 0.06303 | -0.1443 | 33.941
13 | 2.14 | 0.0701 | -0.1411 | 30.5278
13.5 | 2.1289 | 0.07816 | -0.1377 | 27.2377
14 | 2.1101 | 0.08716 | -0.135 | 24.2095
14.5 | 2.0858 | 0.0968 | -0.1331 | 21.5475
15 | 2.0565 | 0.10728 | -0.1323 | 19.1695
15.5 | 2.0249 | 0.1183 | -0.1326 | 17.1167
16 | 1.9928 | 0.1299 | -0.1343 | 15.341
16.5 | 1.9603 | 0.14189 | -0.1374 | 13.8156
17 | 1.9285 | 0.15448 | -0.1421 | 12.4838
17.5 | 1.8982 | 0.16741 | -0.1481 | 11.3386
18 | 1.8703 | 0.1805 | -0.1552 | 10.3618

## 121. Re 14M Mach 0.00 (1)
BIGFOIL.COM POLAR EXPORT
goe225
GOE 225 (MVA H.35) |  |  |  | Cl Max: | 2.36 | at alpha= | 14 | deg
JavaFoil+Calcfoil stall+Eppler ext transition |  |  |  | L/D Max: | 120.514 | at alpha= | 5.5 | deg
Re: | 14000000 |  |  | Cd Min: | 0.01068 | at alpha= | -5.5 | deg
Mach: | 0 |  |  | Cl=0 at alpha= | -8.8365 | deg
|  |  |  | @ Cl=0.1, Cd= | 0.01228
|  |  |  | @ Cl=0.4, Cd= | 0.010693
|  |  |  | @ Cl=0.6, Cd= | 0.011666
alpha (deg) | Cl | Cd | Cm | Cl/Cd
-20 | -0.62 | 0.1325 | -0.112 | -4.678
-19.5 | -0.612 | 0.12642 | -0.114 | -4.844
-19 | -0.603 | 0.1198 | -0.116 | -5.035
-18.5 | -0.593 | 0.1134 | -0.118 | -5.226
-18 | -0.578 | 0.11022 | -0.117 | -5.247
-17.5 | -0.569 | 0.09639 | -0.125 | -5.904
-17 | -0.548 | 0.09822 | -0.122 | -5.578
-16.5 | -0.53 | 0.09284 | -0.124 | -5.705
-16 | -0.512 | 0.08379 | -0.129 | -6.109
-15.5 | -0.489 | 0.07974 | -0.13 | -6.132
-15 | -0.467 | 0.07213 | -0.134 | -6.468
-14.5 | -0.441 | 0.06649 | -0.137 | -6.628
-14 | -0.412 | 0.06143 | -0.14 | -6.714
-13.5 | -0.382 | 0.0569 | -0.143 | -6.717
-13 | -0.35 | 0.05248 | -0.145 | -6.663
-12.5 | -0.319 | 0.04246 | -0.153 | -7.516
-12 | -0.281 | 0.04086 | -0.154 | -6.874
-11.5 | -0.242 | 0.03675 | -0.158 | -6.592
-11 | -0.201 | 0.03216 | -0.161 | -6.263
-10.5 | -0.158 | 0.03038 | -0.163 | -5.187
-10 | -0.113 | 0.02781 | -0.166 | -4.047
-9.5 | -0.065 | 0.02451 | -0.169 | -2.67
-9 | -0.017 | 0.02046 | -0.174 | -0.811
-8.5 | 0.035 | 0.01813 | -0.178 | 1.918
-8 | 0.093 | 0.01231 | -0.193 | 7.543
-7.5 | 0.15 | 0.01207 | -0.195 | 12.464
-7 | 0.209 | 0.01143 | -0.196 | 18.268
-6.5 | 0.268 | 0.01139 | -0.197 | 23.502
-6 | 0.327 | 0.01073 | -0.198 | 30.476
-5.5 | 0.387 | 0.01068 | -0.199 | 36.215
-5 | 0.447 | 0.01074 | -0.2 | 41.614
-4.5 | 0.508 | 0.01076 | -0.201 | 47.162
-4 | 0.568 | 0.01164 | -0.202 | 48.802
-3.5 | 0.629 | 0.01169 | -0.203 | 53.823
-3 | 0.69 | 0.01086 | -0.204 | 63.528
-2.5 | 0.751 | 0.0118 | -0.205 | 63.613
-2 | 0.81 | 0.01084 | -0.206 | 74.76
-1.5 | 0.87 | 0.01193 | -0.207 | 72.909
-1 | 0.929 | 0.01222 | -0.208 | 76.041
-0.5 | 0.989 | 0.01212 | -0.209 | 81.611
0 | 1.055 | 0.01111 | -0.21 | 94.997
0.5 | 1.115 | 0.0128 | -0.21 | 87.083
1 | 1.175 | 0.01178 | -0.211 | 99.693
1.5 | 1.234 | 0.01214 | -0.212 | 101.704
2 | 1.293 | 0.0125 | -0.213 | 103.487
2.5 | 1.353 | 0.01264 | -0.214 | 107.05
3 | 1.412 | 0.01277 | -0.215 | 110.574
3.5 | 1.47 | 0.01306 | -0.215 | 112.533
4 | 1.528 | 0.01332 | -0.216 | 114.716
4.5 | 1.586 | 0.01362 | -0.217 | 116.484
5 | 1.644 | 0.01391 | -0.218 | 118.228
5.5 | 1.702 | 0.01412 | -0.219 | 120.514
6 | 1.758 | 0.01544 | -0.219 | 113.857
6.5 | 1.812 | 0.01615 | -0.22 | 112.159
7 | 1.864 | 0.01655 | -0.221 | 112.621
7.5 | 1.915 | 0.01773 | -0.221 | 107.996
8 | 1.965 | 0.01804 | -0.222 | 108.916
8.5 | 2.013 | 0.01847 | -0.223 | 108.965
9 | 2.06 | 0.01897 | -0.224 | 108.569
9.5 | 2.104 | 0.01958 | -0.224 | 107.499
10 | 2.147 | 0.02008 | -0.225 | 106.95
10.5 | 2.188 | 0.02379 | -0.225 | 91.978
11 | 2.227 | 0.02102 | -0.226 | 105.921
11.5 | 2.263 | 0.02168 | -0.227 | 104.413
12 | 2.298 | 0.02253 | -0.227 | 101.997
12.5 | 2.329 | 0.0229 | -0.227 | 101.704
13 | 2.348 | 0.02351 | -0.228 | 99.886
13.5 | 2.357 | 0.02435 | -0.229 | 96.791
14 | 2.36 | 0.02485 | -0.229 | 94.959
14.5 | 2.358 | 0.03041 | -0.229 | 77.53
15 | 2.35 | 0.02651 | -0.23 | 88.629
15.5 | 2.284 | 0.03353 | -0.225 | 68.116
16 | 2.259 | 0.03538 | -0.225 | 63.833
16.5 | 2.228 | 0.03725 | -0.224 | 59.816
17 | 2.193 | 0.03947 | -0.224 | 55.571
17.5 | 2.153 | 0.0418 | -0.223 | 51.511
18 | 2.113 | 0.04329 | -0.223 | 48.81
18.5 | 2.066 | 0.04678 | -0.223 | 44.156
19 | 2.016 | 0.05043 | -0.222 | 39.972

## 122. Re 14M Mach 0.00 (2)
BIGFOIL.COM POLAR EXPORT
goe225
GOE 225 (MVA H.35) |  |  |  | Cl Max: | 2.2699 | at alpha= | 18.5 | deg
XFOIL ncrit=9 |  |  |  | L/D Max: | 193.725 | at alpha= | 2.5 | deg
Re: | 14000000 |  |  | Cd Min: | 0.1381 | at alpha= | -20 | deg
Mach: | 0 |  |  | Cl=0 at alpha= | -8.1962 | deg
|  |  |  | @ Cl=0.1, Cd= | 0.0059049
|  |  |  | @ Cl=0.4, Cd= | 0.0060918
|  |  |  | @ Cl=0.6, Cd= | 0.00597
alpha (deg) | Cl | Cd | Cm | Cl/Cd
-20 | -0.7216 | 0.1381 | -0.0556 | -5.2252
-19.5 | -0.7508 | 0.12507 | -0.0644 | -6.003
-18.5 | -1.2352 | 0.01865 | -0.184 | -66.2306
-18 | -1.1751 | 0.0162 | -0.1893 | -72.537
-17.5 | -1.117 | 0.01496 | -0.1916 | -74.6658
-17 | -1.0587 | 0.014 | -0.1934 | -75.6214
-16.5 | -1.0001 | 0.01318 | -0.1948 | -75.8801
-16 | -0.9413 | 0.01246 | -0.196 | -75.5457
-15.5 | -0.8823 | 0.01181 | -0.1972 | -74.7079
-15 | -0.8231 | 0.01127 | -0.1981 | -73.0346
-14.5 | -0.7633 | 0.01057 | -0.1993 | -72.2138
-14 | -0.7033 | 0.00993 | -0.2005 | -70.8258
-13.5 | -0.6432 | 0.00938 | -0.2015 | -68.5714
-13 | -0.583 | 0.00891 | -0.2024 | -65.4321
-12.5 | -0.5226 | 0.00849 | -0.2033 | -61.5548
-12 | -0.4621 | 0.00812 | -0.2041 | -56.9089
-11.5 | -0.4015 | 0.00779 | -0.2049 | -51.5404
-11 | -0.3409 | 0.0075 | -0.2057 | -45.4533
-10.5 | -0.2803 | 0.00724 | -0.2064 | -38.7155
-10 | -0.2196 | 0.00699 | -0.2072 | -31.4163
-9.5 | -0.1589 | 0.00678 | -0.2079 | -23.4366
-9 | -0.0981 | 0.00657 | -0.2086 | -14.9315
-8.5 | -0.037 | 0.00631 | -0.2095 | -5.8637
-8 | 0.0239 | 0.00609 | -0.2103 | 3.9245
-7.5 | 0.0848 | 0.00591 | -0.211 | 14.3486
-7 | 0.1448 | 0.00589 | -0.2117 | 24.584
-6.5 | 0.204 | 0.00603 | -0.2122 | 33.8308
-6 | 0.2634 | 0.00613 | -0.2127 | 42.969
-5.5 | 0.3234 | 0.00613 | -0.2133 | 52.7569
-5 | 0.3835 | 0.0061 | -0.2139 | 62.8689
-4.5 | 0.4436 | 0.00607 | -0.2145 | 73.0807
-4 | 0.5037 | 0.00604 | -0.2152 | 83.394
-3.5 | 0.5639 | 0.00597 | -0.2158 | 94.4556
-3 | 0.6237 | 0.00597 | -0.2164 | 104.4724
-2.5 | 0.6835 | 0.00596 | -0.217 | 114.6812
-2 | 0.743 | 0.00598 | -0.2176 | 124.2475
-1.5 | 0.8022 | 0.00601 | -0.2181 | 133.4775
-1 | 0.8619 | 0.00594 | -0.2188 | 145.101
-0.5 | 0.9207 | 0.00602 | -0.2193 | 152.9402
0 | 0.9797 | 0.00605 | -0.2198 | 161.9339
0.5 | 1.0379 | 0.00616 | -0.2202 | 168.4903
1 | 1.0959 | 0.00627 | -0.2206 | 174.7847
1.5 | 1.154 | 0.00637 | -0.221 | 181.1617
2 | 1.2118 | 0.00642 | -0.2215 | 188.7539
2.5 | 1.2689 | 0.00655 | -0.2218 | 193.7252
3 | 1.3232 | 0.00694 | -0.2216 | 190.6628
3.5 | 1.3756 | 0.00746 | -0.221 | 184.3968
4 | 1.4287 | 0.00788 | -0.2206 | 181.3071
4.5 | 1.4826 | 0.00819 | -0.2204 | 181.0256
5 | 1.5356 | 0.00855 | -0.22 | 179.6023
5.5 | 1.5884 | 0.00888 | -0.2196 | 178.8739
6 | 1.638 | 0.0094 | -0.2186 | 174.2553
6.5 | 1.6865 | 0.00996 | -0.2175 | 169.3273
7 | 1.7319 | 0.01067 | -0.2157 | 162.3149
7.5 | 1.7656 | 0.01204 | -0.2118 | 146.6445
8 | 1.8096 | 0.01257 | -0.2098 | 143.9618
8.5 | 1.8518 | 0.01308 | -0.2074 | 141.5749
9 | 1.8893 | 0.01367 | -0.2042 | 138.2078
9.5 | 1.9176 | 0.01442 | -0.1992 | 132.982
10 | 1.9497 | 0.01528 | -0.1953 | 127.5982
10.5 | 1.9802 | 0.0163 | -0.1913 | 121.4847
11 | 2.0096 | 0.01747 | -0.1874 | 115.0315
11.5 | 2.042 | 0.01832 | -0.1845 | 111.4629
12 | 2.0697 | 0.01974 | -0.1807 | 104.848
12.5 | 2.0974 | 0.0212 | -0.1772 | 98.934
13 | 2.1218 | 0.02294 | -0.1735 | 92.4935
13.5 | 2.146 | 0.02477 | -0.1699 | 86.6371
14 | 2.1677 | 0.02681 | -0.1663 | 80.8542
14.5 | 2.1864 | 0.02916 | -0.1625 | 74.9794
15 | 2.2042 | 0.03166 | -0.1589 | 69.621
15.5 | 2.2215 | 0.03432 | -0.1554 | 64.729
16 | 2.2362 | 0.0373 | -0.152 | 59.9517
16.5 | 2.247 | 0.04071 | -0.1485 | 55.1953
17 | 2.2553 | 0.04452 | -0.1452 | 50.6581
17.5 | 2.2632 | 0.04852 | -0.1422 | 46.6447
18 | 2.2694 | 0.05277 | -0.1394 | 43.0055
18.5 | 2.2699 | 0.05789 | -0.1368 | 39.2106
19 | 2.2698 | 0.06319 | -0.1346 | 35.9202
19.5 | 2.2617 | 0.06957 | -0.1326 | 32.5097
20 | 2.2501 | 0.0766 | -0.131 | 29.3747

## 123. Re 14M Mach 0.10 (1)
BIGFOIL.COM POLAR EXPORT
goe225
GOE 225 (MVA H.35) |  |  |  | Cl Max: | 2.355 | at alpha= | 13.5 | deg
JavaFoil+Calcfoil stall+Eppler ext transition |  |  |  | L/D Max: | 120.236 | at alpha= | 5.5 | deg
Re: | 14000000 |  |  | Cd Min: | 0.01066 | at alpha= | -5.5 | deg
Mach: | 0.1 |  |  | Cl=0 at alpha= | -8.8365 | deg
|  |  |  | @ Cl=0.1, Cd= | 0.012403
|  |  |  | @ Cl=0.4, Cd= | 0.010671
|  |  |  | @ Cl=0.6, Cd= | 0.011669
alpha (deg) | Cl | Cd | Cm | Cl/Cd
-20 | -0.596 | 0.13685 | -0.11 | -4.353
-19.5 | -0.591 | 0.13002 | -0.112 | -4.542
-19 | -0.584 | 0.12319 | -0.114 | -4.739
-18.5 | -0.575 | 0.11652 | -0.116 | -4.937
-18 | -0.564 | 0.11191 | -0.117 | -5.037
-17.5 | -0.555 | 0.09957 | -0.124 | -5.573
-17 | -0.538 | 0.09853 | -0.122 | -5.455
-16.5 | -0.521 | 0.09366 | -0.124 | -5.558
-16 | -0.503 | 0.08636 | -0.127 | -5.824
-15.5 | -0.481 | 0.08224 | -0.129 | -5.853
-15 | -0.459 | 0.07611 | -0.132 | -6.03
-14.5 | -0.436 | 0.06848 | -0.136 | -6.361
-14 | -0.409 | 0.06301 | -0.139 | -6.484
-13.5 | -0.379 | 0.058 | -0.142 | -6.536
-13 | -0.347 | 0.05374 | -0.145 | -6.462
-12.5 | -0.317 | 0.04378 | -0.153 | -7.245
-12 | -0.28 | 0.04215 | -0.154 | -6.631
-11.5 | -0.241 | 0.0377 | -0.158 | -6.405
-11 | -0.201 | 0.03296 | -0.161 | -6.098
-10.5 | -0.157 | 0.03112 | -0.163 | -5.055
-10 | -0.112 | 0.02851 | -0.166 | -3.945
-9.5 | -0.065 | 0.02498 | -0.169 | -2.621
-9 | -0.017 | 0.02214 | -0.173 | -0.746
-8.5 | 0.035 | 0.01964 | -0.177 | 1.766
-8 | 0.093 | 0.01244 | -0.194 | 7.477
-7.5 | 0.151 | 0.01213 | -0.196 | 12.429
-7 | 0.21 | 0.01142 | -0.197 | 18.348
-6.5 | 0.269 | 0.01138 | -0.198 | 23.607
-6 | 0.328 | 0.01071 | -0.199 | 30.654
-5.5 | 0.389 | 0.01066 | -0.2 | 36.445
-5 | 0.449 | 0.01072 | -0.201 | 41.886
-4.5 | 0.51 | 0.01076 | -0.202 | 47.395
-4 | 0.571 | 0.01164 | -0.203 | 49.067
-3.5 | 0.632 | 0.0117 | -0.204 | 54.026
-3 | 0.693 | 0.0108 | -0.205 | 64.173
-2.5 | 0.754 | 0.0119 | -0.206 | 63.39
-2 | 0.814 | 0.01081 | -0.207 | 75.336
-1.5 | 0.874 | 0.01192 | -0.208 | 73.321
-1 | 0.934 | 0.01225 | -0.209 | 76.183
-0.5 | 0.994 | 0.01215 | -0.21 | 81.803
0 | 1.061 | 0.01107 | -0.211 | 95.768
0.5 | 1.121 | 0.01284 | -0.212 | 87.272
1 | 1.181 | 0.01178 | -0.212 | 100.198
1.5 | 1.24 | 0.0121 | -0.213 | 102.479
2 | 1.3 | 0.01247 | -0.214 | 104.232
2.5 | 1.359 | 0.01264 | -0.215 | 107.544
3 | 1.418 | 0.01277 | -0.216 | 111.071
3.5 | 1.477 | 0.01307 | -0.216 | 113.016
4 | 1.536 | 0.01338 | -0.217 | 114.822
4.5 | 1.594 | 0.01363 | -0.218 | 116.959
5 | 1.652 | 0.01396 | -0.219 | 118.335
5.5 | 1.71 | 0.01422 | -0.22 | 120.236
6 | 1.766 | 0.01547 | -0.22 | 114.169
6.5 | 1.82 | 0.01619 | -0.221 | 112.404
7 | 1.873 | 0.0166 | -0.222 | 112.813
7.5 | 1.924 | 0.01781 | -0.222 | 108.023
8 | 1.973 | 0.01813 | -0.223 | 108.823
8.5 | 2.021 | 0.01859 | -0.224 | 108.722
9 | 2.068 | 0.01906 | -0.225 | 108.462
9.5 | 2.112 | 0.01968 | -0.225 | 107.331
10 | 2.154 | 0.0202 | -0.226 | 106.639
10.5 | 2.195 | 0.02062 | -0.227 | 106.407
11 | 2.233 | 0.02117 | -0.227 | 105.474
11.5 | 2.268 | 0.02173 | -0.228 | 104.382
12 | 2.302 | 0.0227 | -0.228 | 101.408
12.5 | 2.332 | 0.0231 | -0.229 | 100.951
13 | 2.349 | 0.02379 | -0.229 | 98.746
13.5 | 2.355 | 0.0246 | -0.23 | 95.725
14 | 2.355 | 0.02514 | -0.23 | 93.679
14.5 | 2.349 | 0.03047 | -0.231 | 77.096
15 | 2.287 | 0.03296 | -0.226 | 69.362
15.5 | 2.264 | 0.03435 | -0.226 | 65.914
16 | 2.234 | 0.03628 | -0.225 | 61.568
16.5 | 2.198 | 0.03848 | -0.225 | 57.134
17 | 2.158 | 0.04079 | -0.225 | 52.907
17.5 | 2.115 | 0.04249 | -0.224 | 49.771
18 | 2.065 | 0.04499 | -0.224 | 45.897
18.5 | 2.013 | 0.04859 | -0.223 | 41.43

## 124. Re 14M Mach 0.10 (2)
BIGFOIL.COM POLAR EXPORT
goe225
GOE 225 (MVA H.35) |  |  |  | Cl Max: | 2.2649 | at alpha= | 18 | deg
XFOIL ncrit=9 |  |  |  | L/D Max: | 194.058 | at alpha= | 2.5 | deg
Re: | 14000000 |  |  | Cd Min: | 0.13469 | at alpha= | -19.5 | deg
Mach: | 0.1 |  |  | Cl=0 at alpha= | -8.1799 | deg
|  |  |  | @ Cl=0.1, Cd= | 0.0059419
|  |  |  | @ Cl=0.4, Cd= | 0.0061102
|  |  |  | @ Cl=0.6, Cd= | 0.0059845
alpha (deg) | Cl | Cd | Cm | Cl/Cd
-19.5 | -0.7038 | 0.13469 | -0.0594 | -5.2253
-19 | -0.7313 | 0.12204 | -0.0679 | -5.9923
-18 | -1.207 | 0.02073 | -0.1835 | -58.2248
-17.5 | -1.142 | 0.01646 | -0.1928 | -69.3803
-17 | -1.0815 | 0.01508 | -0.1952 | -71.7175
-16.5 | -1.0211 | 0.014 | -0.197 | -72.9357
-16 | -0.9606 | 0.01312 | -0.1983 | -73.2165
-15.5 | -0.9 | 0.01236 | -0.1995 | -72.8155
-15 | -0.8392 | 0.01174 | -0.2004 | -71.4821
-14.5 | -0.7781 | 0.0111 | -0.2014 | -70.0991
-14 | -0.7168 | 0.01032 | -0.2026 | -69.4574
-13.5 | -0.6553 | 0.00968 | -0.2036 | -67.6963
-13 | -0.5938 | 0.00915 | -0.2044 | -64.8962
-12.5 | -0.5322 | 0.00868 | -0.2052 | -61.3134
-12 | -0.4706 | 0.00827 | -0.206 | -56.9045
-11.5 | -0.409 | 0.00791 | -0.2067 | -51.7067
-11 | -0.3475 | 0.0076 | -0.2074 | -45.7237
-10.5 | -0.2859 | 0.00733 | -0.2081 | -39.0041
-10 | -0.2243 | 0.00706 | -0.2088 | -31.7705
-9.5 | -0.1628 | 0.00684 | -0.2094 | -23.8012
-9 | -0.1012 | 0.00662 | -0.2101 | -15.287
-8.5 | -0.0395 | 0.00638 | -0.2108 | -6.1912
-8 | 0.0222 | 0.00613 | -0.2116 | 3.6215
-7.5 | 0.0837 | 0.00595 | -0.2123 | 14.0672
-7 | 0.1444 | 0.00592 | -0.2129 | 24.3919
-6 | 0.2641 | 0.00615 | -0.2139 | 42.9431
-5.5 | 0.3245 | 0.00615 | -0.2145 | 52.7642
-5 | 0.3852 | 0.00612 | -0.2151 | 62.9412
-4.5 | 0.4458 | 0.00608 | -0.2157 | 73.3224
-4 | 0.5063 | 0.00605 | -0.2163 | 83.686
-3.5 | 0.567 | 0.00599 | -0.217 | 94.6578
-3 | 0.6273 | 0.00598 | -0.2176 | 104.8997
-2.5 | 0.6875 | 0.00597 | -0.2182 | 115.1591
-2 | 0.7474 | 0.00598 | -0.2187 | 124.9833
-1.5 | 0.807 | 0.00603 | -0.2193 | 133.8308
-1 | 0.8672 | 0.00595 | -0.22 | 145.7479
-0.5 | 0.9263 | 0.00603 | -0.2205 | 153.6153
0 | 0.9858 | 0.00606 | -0.221 | 162.6733
0.5 | 1.0443 | 0.00618 | -0.2214 | 168.9806
1 | 1.1027 | 0.00629 | -0.2217 | 175.31
1.5 | 1.1612 | 0.00638 | -0.2221 | 182.0063
2 | 1.2194 | 0.00644 | -0.2226 | 189.3478
2.5 | 1.2769 | 0.00658 | -0.2229 | 194.0578
3 | 1.3316 | 0.00696 | -0.2227 | 191.3218
3.5 | 1.3842 | 0.0075 | -0.2221 | 184.56
4 | 1.4376 | 0.00792 | -0.2216 | 181.5152
4.5 | 1.4918 | 0.00824 | -0.2213 | 181.0437
5 | 1.545 | 0.00861 | -0.2208 | 179.4425
5.5 | 1.5982 | 0.00894 | -0.2203 | 178.7696
6 | 1.648 | 0.00947 | -0.2193 | 174.0232
6.5 | 1.6966 | 0.01004 | -0.218 | 168.9841
7.5 | 1.7744 | 0.01216 | -0.2118 | 145.9211
8 | 1.8178 | 0.01271 | -0.2096 | 143.0212
8.5 | 1.8588 | 0.01325 | -0.2068 | 140.2868
9 | 1.8903 | 0.01388 | -0.2022 | 136.1888
9.5 | 1.9229 | 0.0147 | -0.198 | 130.8095
10 | 1.9554 | 0.01563 | -0.1941 | 125.1056
10.5 | 1.9856 | 0.01673 | -0.1901 | 118.685
11 | 2.0152 | 0.01797 | -0.1862 | 112.1425
11.5 | 2.0478 | 0.0189 | -0.1832 | 108.3492
12 | 2.076 | 0.02037 | -0.1795 | 101.9146
12.5 | 2.1031 | 0.02195 | -0.1758 | 95.8132
13 | 2.1275 | 0.0238 | -0.172 | 89.3908
13.5 | 2.1513 | 0.02572 | -0.1683 | 83.6431
14 | 2.1719 | 0.02795 | -0.1645 | 77.7066
14.5 | 2.19 | 0.03047 | -0.1607 | 71.874
15 | 2.208 | 0.03307 | -0.157 | 66.7675
15.5 | 2.2248 | 0.0359 | -0.1536 | 61.9721
16 | 2.2375 | 0.03918 | -0.15 | 57.1082
16.5 | 2.246 | 0.04297 | -0.1464 | 52.269
17 | 2.253 | 0.0471 | -0.1431 | 47.8344
17.5 | 2.2601 | 0.05134 | -0.1402 | 44.0222
18 | 2.2649 | 0.05595 | -0.1375 | 40.4808
18.5 | 2.2631 | 0.06153 | -0.135 | 36.7804
19 | 2.2592 | 0.06744 | -0.1328 | 33.4994
19.5 | 2.2491 | 0.07427 | -0.131 | 30.2828
20 | 2.2346 | 0.08185 | -0.1297 | 27.3012

## 125. Re 14M Mach 0.25 (1)
BIGFOIL.COM POLAR EXPORT
goe225
GOE 225 (MVA H.35) |  |  |  | Cl Max: | 2.337 | at alpha= | 13 | deg
JavaFoil+Calcfoil stall+Eppler ext transition |  |  |  | L/D Max: | 121.027 | at alpha= | 5.5 | deg
Re: | 14000000 |  |  | Cd Min: | 0.01071 | at alpha= | -5.5 | deg
Mach: | 0.25 |  |  | Cl=0 at alpha= | -8.8365 | deg
|  |  |  | @ Cl=0.1, Cd= | 0.018482
|  |  |  | @ Cl=0.4, Cd= | 0.010712
|  |  |  | @ Cl=0.6, Cd= | 0.011724
alpha (deg) | Cl | Cd | Cm | Cl/Cd
-20 | -0.396 | 0.14288 | -0.111 | -2.77
-19.5 | -0.411 | 0.13777 | -0.112 | -2.981
-19 | -0.422 | 0.13286 | -0.112 | -3.18
-18.5 | -0.432 | 0.12754 | -0.112 | -3.384
-18 | -0.438 | 0.1229 | -0.113 | -3.562
-17.5 | -0.441 | 0.1176 | -0.113 | -3.747
-17 | -0.44 | 0.11307 | -0.114 | -3.895
-16.5 | -0.437 | 0.10694 | -0.116 | -4.09
-16 | -0.431 | 0.1004 | -0.118 | -4.295
-15.5 | -0.422 | 0.09456 | -0.12 | -4.459
-15 | -0.41 | 0.08628 | -0.126 | -4.756
-14.5 | -0.395 | 0.07984 | -0.13 | -4.944
-14 | -0.375 | 0.0748 | -0.132 | -5.014
-13.5 | -0.353 | 0.06816 | -0.136 | -5.181
-13 | -0.328 | 0.06187 | -0.141 | -5.301
-12.5 | -0.3 | 0.05612 | -0.145 | -5.338
-12 | -0.269 | 0.04856 | -0.152 | -5.547
-11.5 | -0.234 | 0.04408 | -0.156 | -5.311
-11 | -0.194 | 0.04245 | -0.156 | -4.578
-10.5 | -0.154 | 0.03708 | -0.161 | -4.159
-10 | -0.111 | 0.03203 | -0.166 | -3.474
-9.5 | -0.065 | 0.02831 | -0.17 | -2.302
-9 | -0.017 | 0.024 | -0.175 | -0.69
-8.5 | 0.035 | 0.02216 | -0.179 | 1.568
-8 | 0.088 | 0.01982 | -0.182 | 4.458
-7.5 | 0.153 | 0.01257 | -0.2 | 12.152
-7 | 0.213 | 0.01216 | -0.202 | 17.542
-6.5 | 0.275 | 0.01152 | -0.204 | 23.838
-6 | 0.336 | 0.01146 | -0.205 | 29.325
-5.5 | 0.398 | 0.01071 | -0.206 | 37.167
-5 | 0.46 | 0.01076 | -0.207 | 42.777
-4.5 | 0.523 | 0.01081 | -0.208 | 48.367
-4 | 0.586 | 0.0117 | -0.209 | 50.067
-3.5 | 0.649 | 0.01181 | -0.21 | 54.953
-3 | 0.712 | 0.01086 | -0.211 | 65.563
-2.5 | 0.775 | 0.01193 | -0.212 | 64.956
-2 | 0.836 | 0.01079 | -0.213 | 77.529
-1.5 | 0.898 | 0.01205 | -0.214 | 74.501
-1 | 0.959 | 0.01237 | -0.215 | 77.504
-0.5 | 1.02 | 0.01227 | -0.216 | 83.182
0 | 1.089 | 0.01111 | -0.216 | 98.081
0.5 | 1.151 | 0.01302 | -0.217 | 88.408
1 | 1.213 | 0.01185 | -0.218 | 102.288
1.5 | 1.274 | 0.01221 | -0.219 | 104.288
2 | 1.335 | 0.01264 | -0.22 | 105.621
2.5 | 1.396 | 0.01278 | -0.221 | 109.206
3 | 1.456 | 0.01297 | -0.222 | 112.322
3.5 | 1.517 | 0.01326 | -0.222 | 114.408
4 | 1.576 | 0.01358 | -0.223 | 116.054
4.5 | 1.636 | 0.01391 | -0.224 | 117.572
5 | 1.695 | 0.01424 | -0.225 | 119.054
5.5 | 1.754 | 0.01449 | -0.226 | 121.027
6 | 1.812 | 0.01591 | -0.226 | 113.874
6.5 | 1.866 | 0.0167 | -0.227 | 111.724
7 | 1.918 | 0.01733 | -0.228 | 110.665
7.5 | 1.969 | 0.01847 | -0.228 | 106.578
8 | 2.018 | 0.01884 | -0.229 | 107.093
8.5 | 2.064 | 0.0194 | -0.23 | 106.414
9 | 2.108 | 0.01995 | -0.231 | 105.68
9.5 | 2.15 | 0.02421 | -0.231 | 88.832
10 | 2.189 | 0.02491 | -0.232 | 87.872
10.5 | 2.225 | 0.02191 | -0.233 | 101.549
11 | 2.258 | 0.02275 | -0.233 | 99.24
11.5 | 2.287 | 0.02313 | -0.234 | 98.885
12 | 2.313 | 0.02389 | -0.235 | 96.811
12.5 | 2.335 | 0.0247 | -0.235 | 94.547
13 | 2.337 | 0.02544 | -0.235 | 91.849
13.5 | 2.323 | 0.02648 | -0.236 | 87.707
14 | 2.249 | 0.03295 | -0.231 | 68.253
14.5 | 2.209 | 0.03455 | -0.231 | 63.929
15 | 2.156 | 0.0377 | -0.23 | 57.197
15.5 | 2.094 | 0.04031 | -0.229 | 51.953
16 | 2.024 | 0.04327 | -0.229 | 46.776
16.5 | 1.944 | 0.04671 | -0.228 | 41.62
17 | 1.857 | 0.05032 | -0.228 | 36.896
17.5 | 1.758 | 0.0552 | -0.226 | 31.845
18 | 1.654 | 0.0611 | -0.225 | 27.069

## 126. Re 14M Mach 0.25 (2)
BIGFOIL.COM POLAR EXPORT
goe225
GOE 225 (MVA H.35) |  |  |  | Cl Max: | 2.2333 | at alpha= | 16.5 | deg
XFOIL ncrit=9 |  |  |  | L/D Max: | 196.3 | at alpha= | 2.5 | deg
Re: | 14000000 |  |  | Cd Min: | 0.19375 | at alpha= | -19.5 | deg
Mach: | 0.25 |  |  | Cl=0 at alpha= | -8.087 | deg
|  |  |  | @ Cl=0.1, Cd= | 0.0061519
|  |  |  | @ Cl=0.4, Cd= | 0.0062144
|  |  |  | @ Cl=0.6, Cd= | 0.0060523
alpha (deg) | Cl | Cd | Cm | Cl/Cd
-19.5 | -0.4544 | 0.19375 | -0.0314 | -2.3453
-19 | -0.4392 | 0.18682 | -0.0358 | -2.3509
-18.5 | -0.4298 | 0.17838 | -0.0408 | -2.4095
-18 | -0.441 | 0.16533 | -0.0478 | -2.6674
-17.5 | -0.5708 | 0.13083 | -0.0685 | -4.3629
-17 | -0.6005 | 0.11784 | -0.0773 | -5.0959
-16.5 | -0.6001 | 0.10995 | -0.0827 | -5.4579
-16 | -0.6167 | 0.09967 | -0.0901 | -6.1874
-15.5 | -0.6407 | 0.08861 | -0.0986 | -7.2306
-15 | -0.7104 | 0.07159 | -0.114 | -9.9232
-14.5 | -0.8732 | 0.01572 | -0.2097 | -55.5471
-14 | -0.8019 | 0.01403 | -0.212 | -57.1561
-13.5 | -0.7317 | 0.01272 | -0.2134 | -57.5236
-13 | -0.6616 | 0.01139 | -0.2149 | -58.086
-12.5 | -0.592 | 0.01026 | -0.2159 | -57.6998
-12 | -0.5232 | 0.00951 | -0.2164 | -55.0158
-11.5 | -0.455 | 0.00891 | -0.2168 | -51.0662
-11 | -0.3872 | 0.0084 | -0.2171 | -46.0952
-10.5 | -0.3199 | 0.00796 | -0.2173 | -40.1884
-10 | -0.2528 | 0.00756 | -0.2177 | -33.4392
-9.5 | -0.1862 | 0.00723 | -0.218 | -25.7538
-9 | -0.12 | 0.00693 | -0.2184 | -17.316
-8.5 | -0.0541 | 0.00666 | -0.2187 | -8.1231
-8 | 0.0114 | 0.00644 | -0.2192 | 1.7702
-7.5 | 0.0768 | 0.00617 | -0.2197 | 12.4473
-7 | 0.1409 | 0.00612 | -0.2201 | 23.0229
-6.5 | 0.2038 | 0.00626 | -0.2204 | 32.5559
-6 | 0.2671 | 0.00629 | -0.2208 | 42.4642
-5.5 | 0.3305 | 0.00627 | -0.2213 | 52.7113
-5 | 0.3941 | 0.00622 | -0.2218 | 63.3601
-4.5 | 0.4575 | 0.00616 | -0.2223 | 74.2695
-4 | 0.5207 | 0.00612 | -0.2228 | 85.0817
-3.5 | 0.5839 | 0.00606 | -0.2234 | 96.3531
-3 | 0.6469 | 0.00603 | -0.224 | 107.2803
-2 | 0.7719 | 0.00602 | -0.2251 | 128.2226
-1.5 | 0.8337 | 0.00608 | -0.2256 | 137.1217
-1 | 0.8961 | 0.00601 | -0.2264 | 149.1015
-0.5 | 0.9574 | 0.0061 | -0.2268 | 156.9508
0 | 1.0192 | 0.00613 | -0.2273 | 166.2643
0.5 | 1.08 | 0.00625 | -0.2277 | 172.8
1 | 1.1405 | 0.00638 | -0.228 | 178.7618
1.5 | 1.2012 | 0.00648 | -0.2283 | 185.3704
2 | 1.2617 | 0.00655 | -0.2287 | 192.626
2.5 | 1.3211 | 0.00673 | -0.2289 | 196.3001
3 | 1.3781 | 0.00709 | -0.2285 | 194.3724
3.5 | 1.4318 | 0.00768 | -0.2276 | 186.4323
4 | 1.4865 | 0.00815 | -0.2268 | 182.3926
4.5 | 1.5417 | 0.00855 | -0.226 | 180.3158
5 | 1.5965 | 0.00895 | -0.2252 | 178.3799
5.5 | 1.651 | 0.00933 | -0.2243 | 176.9561
6 | 1.7025 | 0.00984 | -0.2228 | 173.0183
6.5 | 1.7507 | 0.0105 | -0.2207 | 166.7333
7 | 1.7941 | 0.0113 | -0.2177 | 158.7699
7.5 | 1.8142 | 0.01293 | -0.2102 | 140.3094
8 | 1.8466 | 0.01366 | -0.205 | 135.183
8.5 | 1.884 | 0.01448 | -0.201 | 130.1105
9 | 1.9209 | 0.01542 | -0.197 | 124.572
9.5 | 1.955 | 0.01655 | -0.1928 | 118.1269
10 | 1.986 | 0.01794 | -0.1884 | 110.7023
10.5 | 2.0156 | 0.01952 | -0.184 | 103.2582
11 | 2.045 | 0.0212 | -0.1798 | 96.4623
12.5 | 2.1274 | 0.027 | -0.168 | 78.7926
13 | 2.151 | 0.02943 | -0.1639 | 73.0887
13.5 | 2.1704 | 0.03226 | -0.1596 | 67.2784
14 | 2.1862 | 0.03551 | -0.1553 | 61.5658
14.5 | 2.2033 | 0.03881 | -0.1514 | 56.7715
15 | 2.2161 | 0.04258 | -0.1474 | 52.0456
15.5 | 2.2252 | 0.04688 | -0.1436 | 47.4659
16 | 2.2306 | 0.05173 | -0.14 | 43.12
16.5 | 2.2333 | 0.05702 | -0.1368 | 39.167
17 | 2.2332 | 0.06285 | -0.134 | 35.5322
17.5 | 2.2288 | 0.06927 | -0.1316 | 32.1755
18 | 2.2178 | 0.07662 | -0.1296 | 28.9454
18.5 | 2.2024 | 0.08467 | -0.1281 | 26.0116
19 | 2.1825 | 0.0933 | -0.1272 | 23.3923
19.5 | 2.1599 | 0.10249 | -0.127 | 21.0743
20 | 2.1392 | 0.11145 | -0.1272 | 19.1943

## 127. Re 14M Mach 0.50 (1)
BIGFOIL.COM POLAR EXPORT
goe225
GOE 225 (MVA H.35) |  |  |  | Cl Max: | 2.173 | at alpha= | 8.5 | deg
JavaFoil+Calcfoil stall+Eppler ext transition |  |  |  | L/D Max: | 114.365 | at alpha= | 3.5 | deg
Re: | 14000000 |  |  | Cd Min: | 0.01123 | at alpha= | -4.5 | deg
Mach: | 0.5 |  |  | Cl=0 at alpha= | -8.8784 | deg
|  |  |  | @ Cl=0.1, Cd= | 0.033147
|  |  |  | @ Cl=0.4, Cd= | 0.014431
|  |  |  | @ Cl=0.6, Cd= | 0.011656
alpha (deg) | Cl | Cd | Cm | Cl/Cd
-20 | -0.598 | 0.15552 | -0.12 | -3.847
-19.5 | -0.572 | 0.14799 | -0.12 | -3.864
-19 | -0.546 | 0.14383 | -0.12 | -3.794
-18.5 | -0.519 | 0.14015 | -0.121 | -3.707
-18 | -0.493 | 0.13471 | -0.121 | -3.661
-17.5 | -0.467 | 0.13503 | -0.123 | -3.46
-17 | -0.441 | 0.12845 | -0.123 | -3.432
-16.5 | -0.414 | 0.12312 | -0.124 | -3.366
-16 | -0.388 | 0.11273 | -0.125 | -3.443
-15.5 | -0.361 | 0.10966 | -0.125 | -3.295
-15 | -0.334 | 0.10504 | -0.125 | -3.183
-14.5 | -0.307 | 0.10143 | -0.123 | -3.03
-14 | -0.28 | 0.09824 | -0.121 | -2.851
-13.5 | -0.253 | 0.09497 | -0.119 | -2.662
-13 | -0.226 | 0.09616 | -0.121 | -2.352
-12.5 | -0.199 | 0.08999 | -0.122 | -2.215
-12 | -0.172 | 0.0844 | -0.124 | -2.044
-11.5 | -0.146 | 0.07267 | -0.134 | -2.012
-11 | -0.119 | 0.06755 | -0.137 | -1.765
-10.5 | -0.092 | 0.06204 | -0.141 | -1.484
-10 | -0.065 | 0.0556 | -0.15 | -1.169
-9.5 | -0.037 | 0.04957 | -0.158 | -0.755
-9 | -0.009 | 0.043 | -0.167 | -0.218
-8.5 | 0.028 | 0.04535 | -0.159 | 0.612
-8 | 0.08 | 0.03531 | -0.177 | 2.275
-7.5 | 0.14 | 0.02882 | -0.189 | 4.851
-7 | 0.203 | 0.02452 | -0.196 | 8.277
-6.5 | 0.267 | 0.02173 | -0.2 | 12.298
-6 | 0.337 | 0.01913 | -0.207 | 17.614
-5.5 | 0.433 | 0.01197 | -0.228 | 36.166
-5 | 0.507 | 0.01173 | -0.231 | 43.172
-4.5 | 0.579 | 0.01123 | -0.232 | 51.563
-4 | 0.65 | 0.01267 | -0.233 | 51.341
-3.5 | 0.722 | 0.01128 | -0.235 | 64.002
-3 | 0.793 | 0.01241 | -0.236 | 63.943
-2.5 | 0.864 | 0.01256 | -0.237 | 68.818
-2 | 0.933 | 0.01143 | -0.238 | 81.672
-1.5 | 1.002 | 0.01269 | -0.239 | 78.937
-1 | 1.07 | 0.01284 | -0.24 | 83.364
-0.5 | 1.138 | 0.01301 | -0.241 | 87.478
0 | 1.215 | 0.01171 | -0.242 | 103.754
0.5 | 1.283 | 0.01237 | -0.243 | 103.793
1 | 1.352 | 0.01284 | -0.244 | 105.258
1.5 | 1.42 | 0.01538 | -0.245 | 92.319
2 | 1.487 | 0.01376 | -0.246 | 108.05
2.5 | 1.554 | 0.01409 | -0.247 | 110.311
3 | 1.62 | 0.01435 | -0.248 | 112.889
3.5 | 1.686 | 0.01474 | -0.249 | 114.365
4 | 1.751 | 0.01533 | -0.25 | 114.175
4.5 | 1.815 | 0.01879 | -0.25 | 96.557
5 | 1.878 | 0.01947 | -0.251 | 96.468
5.5 | 1.94 | 0.02011 | -0.252 | 96.457
6 | 1.999 | 0.02386 | -0.253 | 83.804
6.5 | 2.049 | 0.02022 | -0.254 | 101.336
7 | 2.094 | 0.02588 | -0.255 | 80.904
7.5 | 2.131 | 0.0273 | -0.256 | 78.051
8 | 2.158 | 0.02852 | -0.256 | 75.68
8.5 | 2.173 | 0.02543 | -0.257 | 85.451
9 | 2.122 | 0.03152 | -0.252 | 67.325
9.5 | 2.084 | 0.0336 | -0.252 | 62.021
10 | 1.992 | 0.03588 | -0.252 | 55.519
10.5 | 1.732 | 0.03932 | -0.251 | 44.041
11 | 1.311 | 0.04468 | -0.249 | 29.34
11.5 | 1.131 | 0.09589 | -0.138 | 11.794
12 | 1.363 | 0.05423 | -0.248 | 25.131
12.5 | 1.385 | 0.06127 | -0.246 | 22.599
13 | 1.42 | 0.05912 | -0.247 | 24.011
13.5 | 1.444 | 0.06387 | -0.246 | 22.614

## 128. Re 14M Mach 0.50 (2)
BIGFOIL.COM POLAR EXPORT
goe225
GOE 225 (MVA H.35) |  |  |  | Cl Max: | 2.1696 | at alpha= | 13 | deg
XFOIL ncrit=9 |  |  |  | L/D Max: | 203.092 | at alpha= | 2.5 | deg
Re: | 14000000 |  |  | Cd Min: | 0.17902 | at alpha= | 18 | deg
Mach: | 0.5 |  |  | Cl=0 at alpha= | -7.5256 | deg
|  |  |  | @ Cl=0.1, Cd= | 0.0096369
|  |  |  | @ Cl=0.4, Cd= | 0.0068519
|  |  |  | @ Cl=0.6, Cd= | 0.006489
alpha (deg) | Cl | Cd | Cm | Cl/Cd
-15 | -0.2251 | 0.15484 | -0.0757 | -1.4538
-14.5 | -0.2037 | 0.14829 | -0.0795 | -1.3737
-14 | -0.1846 | 0.14149 | -0.0833 | -1.3047
-13.5 | -0.1653 | 0.13476 | -0.087 | -1.2266
-13 | -0.1518 | 0.12714 | -0.0911 | -1.194
-12.5 | -0.1342 | 0.12038 | -0.0948 | -1.1148
-12 | -0.1172 | 0.11375 | -0.0984 | -1.0303
-11.5 | -0.1102 | 0.10548 | -0.1031 | -1.0447
-11 | -0.0925 | 0.0991 | -0.1068 | -0.9334
-10.5 | -0.0817 | 0.09177 | -0.1113 | -0.89027
-10 | -0.1176 | 0.07818 | -0.1214 | -1.5042
-9.5 | -0.1176 | 0.07003 | -0.1279 | -1.6793
-9 | -0.1247 | 0.06115 | -0.1359 | -2.0392
-8.5 | -0.1282 | 0.05208 | -0.1468 | -2.4616
-8 | -0.1073 | 0.03873 | -0.1742 | -2.7705
-7.5 | 0.0058 | 0.01167 | -0.2446 | 0.497
-6.5 | 0.1865 | 0.00777 | -0.2518 | 24.0026
-6 | 0.2692 | 0.00728 | -0.2518 | 36.978
-5.5 | 0.3496 | 0.00698 | -0.2517 | 50.086
-5 | 0.4283 | 0.00678 | -0.2516 | 63.1711
-4.5 | 0.5061 | 0.0066 | -0.2517 | 76.6818
-4 | 0.5823 | 0.00651 | -0.2519 | 89.447
-3.5 | 0.658 | 0.00642 | -0.2522 | 102.4922
-3 | 0.7325 | 0.00639 | -0.2525 | 114.6322
-2.5 | 0.8071 | 0.00633 | -0.2529 | 127.5039
-2 | 0.8804 | 0.00634 | -0.2533 | 138.8644
-1.5 | 0.9537 | 0.00635 | -0.2538 | 150.189
-1 | 1.0256 | 0.00642 | -0.2541 | 159.7508
-0.5 | 1.0977 | 0.00642 | -0.2546 | 170.9813
0 | 1.169 | 0.00654 | -0.2548 | 178.7462
0.5 | 1.2402 | 0.00666 | -0.2549 | 186.2162
1 | 1.3103 | 0.00685 | -0.2548 | 191.2847
1.5 | 1.3797 | 0.00706 | -0.2545 | 195.4249
2 | 1.4486 | 0.0073 | -0.254 | 198.4384
2.5 | 1.5171 | 0.00747 | -0.2534 | 203.0924
3 | 1.5807 | 0.00792 | -0.2517 | 199.5833
3.5 | 1.6345 | 0.0087 | -0.248 | 187.8736
4 | 1.6826 | 0.00955 | -0.2432 | 176.1885
4.5 | 1.7244 | 0.01025 | -0.2369 | 168.2341
5 | 1.7725 | 0.01108 | -0.2318 | 159.9729
5.5 | 1.8227 | 0.01197 | -0.2272 | 152.2723
6 | 1.8725 | 0.01298 | -0.2226 | 144.2604
6.5 | 1.9218 | 0.01414 | -0.218 | 135.9123
7 | 1.958 | 0.01603 | -0.2118 | 122.146
7.5 | 1.9423 | 0.02079 | -0.1998 | 93.4247
8 | 1.9791 | 0.02306 | -0.1944 | 85.8239
8.5 | 2.016 | 0.02545 | -0.189 | 79.2141
9 | 2.0489 | 0.02819 | -0.1833 | 72.6818
9.5 | 2.0783 | 0.03132 | -0.1775 | 66.357
10.5 | 2.1179 | 0.03937 | -0.1652 | 53.7948
11 | 2.1352 | 0.04395 | -0.1596 | 48.5825
11.5 | 2.1506 | 0.04888 | -0.1542 | 43.9975
12 | 2.1603 | 0.05456 | -0.1492 | 39.5949
12.5 | 2.164 | 0.06092 | -0.1445 | 35.522
13 | 2.1696 | 0.06757 | -0.1413 | 32.1089
13.5 | 2.1579 | 0.07565 | -0.1376 | 28.5248
14 | 2.139 | 0.08461 | -0.1347 | 25.2807
14.5 | 2.1125 | 0.09437 | -0.1325 | 22.3853
15 | 2.0815 | 0.10492 | -0.1315 | 19.8389
15.5 | 2.049 | 0.1159 | -0.1315 | 17.679
16 | 2.0145 | 0.12763 | -0.1331 | 15.7839
16.5 | 1.9786 | 0.13991 | -0.1361 | 14.1419
17 | 1.9436 | 0.15274 | -0.1407 | 12.7249
17.5 | 1.9111 | 0.16588 | -0.1468 | 11.521
18 | 1.8819 | 0.17902 | -0.1538 | 10.5122

## 129. Re 16M Mach 0.00 (1)
BIGFOIL.COM POLAR EXPORT
goe225
GOE 225 (MVA H.35) |  |  |  | Cl Max: | 2.36 | at alpha= | 14 | deg
JavaFoil+Calcfoil stall+Eppler ext transition |  |  |  | L/D Max: | 118.965 | at alpha= | 5 | deg
Re: | 16000000 |  |  | Cd Min: | 0.01071 | at alpha= | -6 | deg
Mach: | 0 |  |  | Cl=0 at alpha= | -8.8365 | deg
|  |  |  | @ Cl=0.1, Cd= | 0.01214
|  |  |  | @ Cl=0.4, Cd= | 0.011241
|  |  |  | @ Cl=0.6, Cd= | 0.011177
alpha (deg) | Cl | Cd | Cm | Cl/Cd
-20 | -0.621 | 0.12999 | -0.114 | -4.778
-19.5 | -0.614 | 0.12413 | -0.116 | -4.943
-19 | -0.605 | 0.11723 | -0.118 | -5.159
-18.5 | -0.594 | 0.11101 | -0.12 | -5.352
-18 | -0.579 | 0.10813 | -0.119 | -5.359
-17.5 | -0.57 | 0.0943 | -0.127 | -6.047
-17 | -0.549 | 0.09663 | -0.123 | -5.681
-16.5 | -0.531 | 0.09042 | -0.126 | -5.878
-16 | -0.513 | 0.08176 | -0.13 | -6.277
-15.5 | -0.49 | 0.07775 | -0.131 | -6.306
-15 | -0.467 | 0.07197 | -0.134 | -6.482
-14.5 | -0.442 | 0.06484 | -0.138 | -6.814
-14 | -0.413 | 0.05998 | -0.141 | -6.894
-13.5 | -0.383 | 0.05529 | -0.144 | -6.929
-13 | -0.35 | 0.0511 | -0.146 | -6.855
-12.5 | -0.32 | 0.04084 | -0.154 | -7.842
-12 | -0.282 | 0.03947 | -0.156 | -7.142
-11.5 | -0.243 | 0.03497 | -0.159 | -6.949
-11 | -0.202 | 0.03132 | -0.162 | -6.447
-10.5 | -0.158 | 0.02957 | -0.164 | -5.341
-10 | -0.113 | 0.02652 | -0.167 | -4.252
-9.5 | -0.066 | 0.02373 | -0.17 | -2.766
-9 | -0.017 | 0.01989 | -0.175 | -0.836
-8.5 | 0.035 | 0.01629 | -0.181 | 2.16
-8 | 0.093 | 0.01217 | -0.193 | 7.639
-7.5 | 0.151 | 0.01192 | -0.195 | 12.627
-7 | 0.209 | 0.01133 | -0.196 | 18.421
-6.5 | 0.268 | 0.01126 | -0.198 | 23.772
-6 | 0.327 | 0.01071 | -0.199 | 30.518
-5.5 | 0.387 | 0.01138 | -0.199 | 33.988
-5 | 0.447 | 0.01074 | -0.2 | 41.644
-4.5 | 0.508 | 0.01148 | -0.201 | 44.2
-4 | 0.568 | 0.01071 | -0.202 | 53.066
-3.5 | 0.629 | 0.0116 | -0.203 | 54.229
-3 | 0.69 | 0.01169 | -0.204 | 59.021
-2.5 | 0.751 | 0.01085 | -0.205 | 69.16
-2 | 0.81 | 0.01168 | -0.206 | 69.397
-1.5 | 0.87 | 0.01184 | -0.207 | 73.494
-1 | 0.929 | 0.01191 | -0.208 | 78.041
-0.5 | 0.989 | 0.01096 | -0.209 | 90.228
0 | 1.055 | 0.01253 | -0.21 | 84.238
0.5 | 1.115 | 0.01159 | -0.211 | 96.228
1 | 1.175 | 0.01189 | -0.211 | 98.764
1.5 | 1.234 | 0.01218 | -0.212 | 101.358
2 | 1.293 | 0.01389 | -0.213 | 93.151
2.5 | 1.353 | 0.01255 | -0.214 | 107.791
3 | 1.412 | 0.01269 | -0.215 | 111.244
3.5 | 1.47 | 0.01301 | -0.215 | 112.985
4 | 1.528 | 0.01329 | -0.216 | 114.981
4.5 | 1.586 | 0.01353 | -0.217 | 117.243
5 | 1.644 | 0.01382 | -0.218 | 118.965
5.5 | 1.702 | 0.01631 | -0.219 | 104.345
6 | 1.758 | 0.01562 | -0.219 | 112.571
6.5 | 1.812 | 0.01598 | -0.22 | 113.391
7 | 1.864 | 0.01652 | -0.221 | 112.849
7.5 | 1.915 | 0.01735 | -0.221 | 110.362
8 | 1.965 | 0.01793 | -0.222 | 109.607
8.5 | 2.013 | 0.01822 | -0.223 | 110.494
9 | 2.06 | 0.01866 | -0.224 | 110.361
9.5 | 2.104 | 0.01915 | -0.224 | 109.864
10 | 2.147 | 0.01976 | -0.225 | 108.65
10.5 | 2.188 | 0.02028 | -0.225 | 107.899
11 | 2.227 | 0.02069 | -0.226 | 107.648
11.5 | 2.263 | 0.0213 | -0.227 | 106.277
12 | 2.298 | 0.02207 | -0.227 | 104.123
12.5 | 2.329 | 0.02264 | -0.228 | 102.889
13 | 2.348 | 0.02321 | -0.228 | 101.182
13.5 | 2.357 | 0.0239 | -0.229 | 98.633
14 | 2.36 | 0.02438 | -0.229 | 96.791
14.5 | 2.358 | 0.02502 | -0.229 | 94.226
15 | 2.303 | 0.03171 | -0.225 | 72.651
15.5 | 2.287 | 0.03313 | -0.225 | 69.021
16 | 2.261 | 0.03463 | -0.225 | 65.29
16.5 | 2.231 | 0.03651 | -0.225 | 61.09
17 | 2.193 | 0.0392 | -0.224 | 55.957
17.5 | 2.159 | 0.04039 | -0.224 | 53.46
18 | 2.114 | 0.04324 | -0.223 | 48.891
18.5 | 2.066 | 0.0468 | -0.223 | 44.134
19 | 2.018 | 0.04953 | -0.222 | 40.746

## 130. Re 16M Mach 0.00 (2)
BIGFOIL.COM POLAR EXPORT
goe225
GOE 225 (MVA H.35) |  |  |  | Cl Max: | 2.2891 | at alpha= | 18.5 | deg
XFOIL ncrit=9 |  |  |  | L/D Max: | 193.43 | at alpha= | 2.5 | deg
Re: | 16000000 |  |  | Cd Min: | 0.13666 | at alpha= | -20 | deg
Mach: | 0 |  |  | Cl=0 at alpha= | -8.1987 | deg
|  |  |  | @ Cl=0.1, Cd= | 0.006
|  |  |  | @ Cl=0.4, Cd= | 0.0059994
|  |  |  | @ Cl=0.6, Cd= | 0.0058744
alpha (deg) | Cl | Cd | Cm | Cl/Cd
-20 | -0.7296 | 0.13666 | -0.0566 | -5.3388
-19 | -1.2953 | 0.02214 | -0.1764 | -58.505
-18.5 | -1.2326 | 0.01668 | -0.1884 | -73.8969
-18 | -1.1748 | 0.0152 | -0.1912 | -77.2895
-17.5 | -1.1168 | 0.01412 | -0.1931 | -79.0935
-17 | -1.0585 | 0.01325 | -0.1946 | -79.8868
-16.5 | -0.9999 | 0.01251 | -0.1958 | -79.9281
-16 | -0.9411 | 0.01187 | -0.1969 | -79.2839
-15.5 | -0.8819 | 0.01127 | -0.1979 | -78.252
-15 | -0.8225 | 0.01074 | -0.1989 | -76.5829
-14 | -0.7031 | 0.00969 | -0.2008 | -72.5593
-13.5 | -0.6429 | 0.00914 | -0.2018 | -70.3392
-13 | -0.5825 | 0.00866 | -0.2027 | -67.2633
-12.5 | -0.522 | 0.00822 | -0.2036 | -63.5036
-12 | -0.4615 | 0.00786 | -0.2045 | -58.715
-11.5 | -0.401 | 0.00755 | -0.2052 | -53.1126
-11 | -0.3404 | 0.00727 | -0.206 | -46.8226
-10.5 | -0.2796 | 0.007 | -0.2067 | -39.9429
-10 | -0.219 | 0.00679 | -0.2075 | -32.2533
-9.5 | -0.1583 | 0.00659 | -0.2082 | -24.0212
-9 | -0.0974 | 0.00637 | -0.2089 | -15.2904
-8.5 | -0.0367 | 0.00621 | -0.2096 | -5.9098
-8 | 0.0242 | 0.006 | -0.2104 | 4.0333
-7 | 0.1441 | 0.006 | -0.2116 | 24.0167
-6.5 | 0.2037 | 0.00607 | -0.2122 | 33.5585
-6 | 0.2636 | 0.00608 | -0.2128 | 43.3553
-5.5 | 0.3238 | 0.00605 | -0.2135 | 53.5207
-5 | 0.384 | 0.00601 | -0.2141 | 63.8935
-4 | 0.5044 | 0.00593 | -0.2153 | 85.059
-3.5 | 0.5643 | 0.00591 | -0.216 | 95.4822
-3 | 0.6245 | 0.00585 | -0.2166 | 106.7521
-2.5 | 0.684 | 0.00588 | -0.2172 | 116.3265
-2 | 0.7433 | 0.00593 | -0.2177 | 125.3457
-1.5 | 0.8025 | 0.00597 | -0.2182 | 134.4221
-1 | 0.8623 | 0.0059 | -0.2189 | 146.1525
-0.5 | 0.9215 | 0.00592 | -0.2195 | 155.6588
0 | 0.9801 | 0.00601 | -0.2199 | 163.0782
0.5 | 1.0383 | 0.00612 | -0.2203 | 169.6569
1 | 1.0968 | 0.00619 | -0.2208 | 177.189
1.5 | 1.1544 | 0.00633 | -0.2211 | 182.3697
2 | 1.2122 | 0.0064 | -0.2216 | 189.4062
2.5 | 1.2689 | 0.00656 | -0.2218 | 193.4299
3 | 1.3224 | 0.00703 | -0.2215 | 188.1081
3.5 | 1.3758 | 0.00746 | -0.2211 | 184.4236
4 | 1.4291 | 0.00787 | -0.2207 | 181.5883
4.5 | 1.4832 | 0.00816 | -0.2205 | 181.7647
5 | 1.5366 | 0.00849 | -0.2202 | 180.9894
5.5 | 1.5893 | 0.00884 | -0.2197 | 179.7851
6 | 1.6389 | 0.00937 | -0.2188 | 174.9093
6.5 | 1.6881 | 0.00988 | -0.2178 | 170.8603
7 | 1.724 | 0.01125 | -0.2143 | 153.2444
7.5 | 1.7697 | 0.01182 | -0.2126 | 149.7208
8 | 1.8148 | 0.01233 | -0.2108 | 147.1857
8.5 | 1.8574 | 0.01286 | -0.2085 | 144.4323
9 | 1.896 | 0.01344 | -0.2055 | 141.0714
10 | 1.9562 | 0.01498 | -0.1964 | 130.5874
10.5 | 1.9871 | 0.01597 | -0.1925 | 124.4271
11 | 2.0175 | 0.01704 | -0.1887 | 118.3979
11.5 | 2.0507 | 0.01784 | -0.1858 | 114.9496
12 | 2.0802 | 0.0191 | -0.1823 | 108.911
12.5 | 2.1075 | 0.02057 | -0.1786 | 102.455
13 | 2.1332 | 0.02218 | -0.175 | 96.1767
13.5 | 2.1583 | 0.02392 | -0.1715 | 90.2299
14 | 2.1791 | 0.02598 | -0.1676 | 83.8761
14.5 | 2.1989 | 0.02821 | -0.1639 | 77.9475
15 | 2.2188 | 0.03051 | -0.1604 | 72.7237
15.5 | 2.2362 | 0.03309 | -0.1569 | 67.5793
16 | 2.2499 | 0.0361 | -0.1533 | 62.3241
16.5 | 2.2605 | 0.03948 | -0.1497 | 57.2568
17 | 2.2704 | 0.04307 | -0.1464 | 52.7142
17.5 | 2.2796 | 0.04689 | -0.1434 | 48.6159
18 | 2.2856 | 0.05112 | -0.1405 | 44.7105
18.5 | 2.2891 | 0.05577 | -0.1378 | 41.0454
19 | 2.2858 | 0.06139 | -0.1353 | 37.2341
19.5 | 2.2808 | 0.06728 | -0.1331 | 33.9001
20 | 2.2698 | 0.07414 | -0.1314 | 30.6151

## 131. Re 16M Mach 0.10 (1)
BIGFOIL.COM POLAR EXPORT
goe225
GOE 225 (MVA H.35) |  |  |  | Cl Max: | 2.355 | at alpha= | 13.5 | deg
JavaFoil+Calcfoil stall+Eppler ext transition |  |  |  | L/D Max: | 121.338 | at alpha= | 5.5 | deg
Re: | 16000000 |  |  | Cd Min: | 0.0107 | at alpha= | -6 | deg
Mach: | 0.1 |  |  | Cl=0 at alpha= | -8.8365 | deg
|  |  |  | @ Cl=0.1, Cd= | 0.012315
|  |  |  | @ Cl=0.4, Cd= | 0.01129
|  |  |  | @ Cl=0.6, Cd= | 0.011123
alpha (deg) | Cl | Cd | Cm | Cl/Cd
-20 | -0.597 | 0.13417 | -0.112 | -4.449
-19.5 | -0.591 | 0.12822 | -0.113 | -4.612
-19 | -0.585 | 0.1205 | -0.116 | -4.858
-18.5 | -0.576 | 0.114 | -0.118 | -5.056
-18 | -0.565 | 0.1097 | -0.118 | -5.149
-17.5 | -0.556 | 0.09719 | -0.125 | -5.724
-17 | -0.539 | 0.09666 | -0.124 | -5.572
-16.5 | -0.521 | 0.09311 | -0.124 | -5.595
-16 | -0.504 | 0.08423 | -0.129 | -5.986
-15.5 | -0.483 | 0.08017 | -0.13 | -6.021
-15 | -0.46 | 0.07418 | -0.133 | -6.204
-14.5 | -0.436 | 0.06836 | -0.136 | -6.372
-14 | -0.41 | 0.0615 | -0.14 | -6.659
-13.5 | -0.38 | 0.05698 | -0.143 | -6.669
-13 | -0.348 | 0.05212 | -0.146 | -6.68
-12.5 | -0.318 | 0.04211 | -0.154 | -7.56
-12 | -0.28 | 0.04085 | -0.155 | -6.863
-11.5 | -0.242 | 0.03588 | -0.159 | -6.75
-11 | -0.201 | 0.03213 | -0.162 | -6.269
-10.5 | -0.158 | 0.03029 | -0.164 | -5.206
-10 | -0.113 | 0.02719 | -0.167 | -4.144
-9.5 | -0.066 | 0.02433 | -0.17 | -2.697
-9 | -0.017 | 0.02157 | -0.173 | -0.767
-8.5 | 0.035 | 0.01759 | -0.18 | 1.989
-8 | 0.093 | 0.01236 | -0.194 | 7.536
-7.5 | 0.151 | 0.01199 | -0.196 | 12.592
-7 | 0.21 | 0.01133 | -0.197 | 18.503
-6.5 | 0.269 | 0.01138 | -0.198 | 23.619
-6 | 0.328 | 0.0107 | -0.199 | 30.7
-5.5 | 0.389 | 0.01142 | -0.2 | 34.034
-5 | 0.449 | 0.01071 | -0.201 | 41.924
-4.5 | 0.51 | 0.0115 | -0.202 | 44.36
-4 | 0.571 | 0.0107 | -0.203 | 53.367
-3.5 | 0.632 | 0.01159 | -0.204 | 54.538
-3 | 0.693 | 0.01169 | -0.205 | 59.285
-2.5 | 0.754 | 0.0108 | -0.206 | 69.873
-2 | 0.814 | 0.01175 | -0.207 | 69.325
-1.5 | 0.874 | 0.01183 | -0.208 | 73.926
-1 | 0.934 | 0.01194 | -0.209 | 78.232
-0.5 | 0.994 | 0.01096 | -0.21 | 90.665
0 | 1.061 | 0.01256 | -0.211 | 84.443
0.5 | 1.121 | 0.01159 | -0.212 | 96.712
1 | 1.181 | 0.01186 | -0.212 | 99.541
1.5 | 1.24 | 0.01218 | -0.213 | 101.852
2 | 1.3 | 0.01393 | -0.214 | 93.324
2.5 | 1.359 | 0.01255 | -0.215 | 108.297
3 | 1.418 | 0.01269 | -0.216 | 111.76
3.5 | 1.477 | 0.01302 | -0.216 | 113.486
4 | 1.536 | 0.0133 | -0.217 | 115.468
4.5 | 1.594 | 0.01354 | -0.218 | 117.738
5 | 1.652 | 0.01383 | -0.219 | 119.435
5.5 | 1.71 | 0.01409 | -0.22 | 121.338
6 | 1.766 | 0.01565 | -0.22 | 112.878
6.5 | 1.82 | 0.01601 | -0.221 | 113.652
7 | 1.873 | 0.01656 | -0.222 | 113.053
7.5 | 1.924 | 0.01744 | -0.223 | 110.299
8 | 1.973 | 0.02067 | -0.223 | 95.472
8.5 | 2.021 | 0.0183 | -0.224 | 110.453
9 | 2.068 | 0.01879 | -0.225 | 110.025
9.5 | 2.112 | 0.01925 | -0.225 | 109.689
10 | 2.154 | 0.01987 | -0.226 | 108.402
10.5 | 2.195 | 0.02041 | -0.226 | 107.508
11 | 2.233 | 0.02083 | -0.227 | 107.197
11.5 | 2.268 | 0.02146 | -0.228 | 105.721
12 | 2.302 | 0.02224 | -0.228 | 103.493
12.5 | 2.332 | 0.02292 | -0.229 | 101.759
13 | 2.349 | 0.0231 | -0.229 | 101.668
13.5 | 2.355 | 0.02414 | -0.23 | 97.555
14 | 2.355 | 0.02467 | -0.23 | 95.476
14.5 | 2.349 | 0.03 | -0.231 | 78.314
15 | 2.289 | 0.03249 | -0.226 | 70.446
15.5 | 2.267 | 0.03386 | -0.226 | 66.946
16 | 2.236 | 0.03559 | -0.226 | 62.841
16.5 | 2.201 | 0.03756 | -0.225 | 58.595
17 | 2.161 | 0.03974 | -0.225 | 54.372
17.5 | 2.116 | 0.04222 | -0.225 | 50.11
18 | 2.066 | 0.04485 | -0.224 | 46.067
18.5 | 2.012 | 0.04832 | -0.223 | 41.641

## 132. Re 16M Mach 0.10 (2)
BIGFOIL.COM POLAR EXPORT
goe225
GOE 225 (MVA H.35) |  |  |  | Cl Max: | 2.2822 | at alpha= | 18.5 | deg
XFOIL ncrit=9 |  |  |  | L/D Max: | 194.073 | at alpha= | 2.5 | deg
Re: | 16000000 |  |  | Cd Min: | 0.14991 | at alpha= | -20 | deg
Mach: | 0.1 |  |  | Cl=0 at alpha= | -8.1826 | deg
|  |  |  | @ Cl=0.1, Cd= | 0.0060336
|  |  |  | @ Cl=0.4, Cd= | 0.0060194
|  |  |  | @ Cl=0.6, Cd= | 0.0058877
alpha (deg) | Cl | Cd | Cm | Cl/Cd
-20 | -0.6661 | 0.14991 | -0.0494 | -4.4433
-19.5 | -0.7127 | 0.13313 | -0.0604 | -5.3534
-19 | -0.7448 | 0.1198 | -0.0696 | -6.217
-18.5 | -1.2649 | 0.0268 | -0.171 | -47.1978
-18 | -1.2019 | 0.01712 | -0.1917 | -70.2044
-17.5 | -1.1414 | 0.01533 | -0.195 | -74.4553
-17 | -1.0811 | 0.01415 | -0.1969 | -76.4028
-16.5 | -1.0207 | 0.01323 | -0.1983 | -77.1504
-16 | -0.9603 | 0.01244 | -0.1994 | -77.1945
-15.5 | -0.8995 | 0.01174 | -0.2004 | -76.6184
-15 | -0.8386 | 0.01115 | -0.2013 | -75.2108
-14.5 | -0.7776 | 0.01058 | -0.2021 | -73.4972
-14 | -0.7165 | 0.01008 | -0.2029 | -71.0813
-13.5 | -0.655 | 0.00943 | -0.2039 | -69.4592
-13 | -0.5934 | 0.00889 | -0.2048 | -66.7492
-12.5 | -0.5317 | 0.00841 | -0.2056 | -63.2224
-12 | -0.47 | 0.00801 | -0.2063 | -58.6767
-11.5 | -0.4085 | 0.00767 | -0.207 | -53.2595
-11 | -0.3469 | 0.00736 | -0.2077 | -47.1332
-10.5 | -0.2852 | 0.00708 | -0.2084 | -40.2825
-10 | -0.2237 | 0.00685 | -0.2091 | -32.6569
-9.5 | -0.1622 | 0.00664 | -0.2097 | -24.4277
-9 | -0.1005 | 0.00641 | -0.2104 | -15.6786
-8.5 | -0.0391 | 0.00624 | -0.211 | -6.266
-8 | 0.0225 | 0.00604 | -0.2118 | 3.7252
-7 | 0.1436 | 0.00603 | -0.2129 | 23.8143
-6.5 | 0.2038 | 0.00609 | -0.2135 | 33.4647
-6 | 0.2643 | 0.0061 | -0.2141 | 43.3279
-5.5 | 0.325 | 0.00606 | -0.2147 | 53.6304
-5 | 0.3857 | 0.00603 | -0.2153 | 63.9635
-4 | 0.507 | 0.00594 | -0.2165 | 85.3535
-3.5 | 0.5674 | 0.00592 | -0.2171 | 95.8446
-3 | 0.628 | 0.00586 | -0.2178 | 107.1672
-2 | 0.7477 | 0.00593 | -0.2188 | 126.0877
-1.5 | 0.8073 | 0.00598 | -0.2194 | 135
-1 | 0.8675 | 0.00591 | -0.2201 | 146.7851
-0.5 | 0.9271 | 0.00593 | -0.2206 | 156.3406
0 | 0.9861 | 0.00602 | -0.2211 | 163.804
0.5 | 1.0448 | 0.00613 | -0.2215 | 170.4405
1 | 1.1036 | 0.0062 | -0.2219 | 178
1.5 | 1.1616 | 0.00634 | -0.2222 | 183.2177
2.5 | 1.277 | 0.00658 | -0.2229 | 194.0729
3 | 1.3307 | 0.00705 | -0.2225 | 188.7518
3.5 | 1.3843 | 0.0075 | -0.2221 | 184.5733
4 | 1.438 | 0.00791 | -0.2217 | 181.7952
4.5 | 1.4925 | 0.00821 | -0.2214 | 181.7905
5 | 1.5462 | 0.00854 | -0.2211 | 181.0539
5.5 | 1.5992 | 0.00889 | -0.2206 | 179.8875
6 | 1.6489 | 0.00944 | -0.2195 | 174.6716
6.5 | 1.6983 | 0.00996 | -0.2184 | 170.512
7 | 1.7332 | 0.01138 | -0.2145 | 152.3023
7.5 | 1.7791 | 0.01194 | -0.2127 | 149.0034
8 | 1.8236 | 0.01246 | -0.2107 | 146.3563
8.5 | 1.865 | 0.01301 | -0.208 | 143.3513
9 | 1.8988 | 0.01362 | -0.2038 | 139.4126
9.5 | 1.9304 | 0.01439 | -0.1994 | 134.1487
10 | 1.962 | 0.01532 | -0.1952 | 128.0679
10.5 | 1.9928 | 0.01636 | -0.1912 | 121.8093
11 | 2.0232 | 0.01753 | -0.1874 | 115.4136
12 | 2.0857 | 0.01977 | -0.1808 | 105.4982
12.5 | 2.1121 | 0.02137 | -0.177 | 98.8348
13 | 2.1382 | 0.02307 | -0.1734 | 92.6831
13.5 | 2.1622 | 0.02496 | -0.1697 | 86.6266
14 | 2.1826 | 0.02716 | -0.1657 | 80.3608
14.5 | 2.203 | 0.02947 | -0.1621 | 74.754
15 | 2.2217 | 0.03196 | -0.1584 | 69.515
15.5 | 2.238 | 0.03479 | -0.1548 | 64.3288
16 | 2.2507 | 0.03803 | -0.1511 | 59.1822
16.5 | 2.2613 | 0.04155 | -0.1476 | 54.4236
17 | 2.2719 | 0.04525 | -0.1444 | 50.2077
17.5 | 2.2791 | 0.04943 | -0.1413 | 46.1076
18 | 2.2811 | 0.05426 | -0.1384 | 42.0402
18.5 | 2.2822 | 0.05938 | -0.1358 | 38.4338
19 | 2.2756 | 0.06558 | -0.1334 | 34.6996
19.5 | 2.2657 | 0.0723 | -0.1314 | 31.3375
20 | 2.2543 | 0.0794 | -0.13 | 28.3917

## 133. Re 16M Mach 0.25 (1)
BIGFOIL.COM POLAR EXPORT
goe225
GOE 225 (MVA H.35) |  |  |  | Cl Max: | 2.337 | at alpha= | 13 | deg
JavaFoil+Calcfoil stall+Eppler ext transition |  |  |  | L/D Max: | 122.199 | at alpha= | 5.5 | deg
Re: | 16000000 |  |  | Cd Min: | 0.0107 | at alpha= | -6 | deg
Mach: | 0.25 |  |  | Cl=0 at alpha= | -8.8365 | deg
|  |  |  | @ Cl=0.1, Cd= | 0.017619
|  |  |  | @ Cl=0.4, Cd= | 0.011513
|  |  |  | @ Cl=0.6, Cd= | 0.010936
alpha (deg) | Cl | Cd | Cm | Cl/Cd
-20 | -0.396 | 0.14247 | -0.112 | -2.779
-19.5 | -0.411 | 0.13587 | -0.112 | -3.024
-19 | -0.423 | 0.13199 | -0.112 | -3.202
-18.5 | -0.432 | 0.12681 | -0.113 | -3.406
-18 | -0.438 | 0.12197 | -0.113 | -3.591
-17.5 | -0.441 | 0.11655 | -0.114 | -3.783
-17 | -0.441 | 0.11184 | -0.114 | -3.94
-16.5 | -0.438 | 0.10595 | -0.116 | -4.131
-16 | -0.432 | 0.09846 | -0.12 | -4.389
-15.5 | -0.423 | 0.0925 | -0.123 | -4.571
-15 | -0.411 | 0.08447 | -0.127 | -4.867
-14.5 | -0.395 | 0.07932 | -0.13 | -4.979
-14 | -0.376 | 0.07306 | -0.134 | -5.151
-13.5 | -0.354 | 0.06671 | -0.138 | -5.31
-13 | -0.329 | 0.06017 | -0.143 | -5.468
-12.5 | -0.3 | 0.05484 | -0.147 | -5.476
-12 | -0.27 | 0.0479 | -0.153 | -5.63
-11.5 | -0.235 | 0.04186 | -0.157 | -5.614
-11 | -0.195 | 0.04096 | -0.157 | -4.762
-10.5 | -0.155 | 0.03577 | -0.162 | -4.327
-10 | -0.111 | 0.03141 | -0.166 | -3.549
-9.5 | -0.065 | 0.02744 | -0.171 | -2.382
-9 | -0.017 | 0.02428 | -0.176 | -0.684
-8.5 | 0.035 | 0.02163 | -0.179 | 1.61
-8 | 0.089 | 0.01871 | -0.183 | 4.734
-7.5 | 0.153 | 0.01236 | -0.2 | 12.379
-7 | 0.214 | 0.01201 | -0.202 | 17.784
-6.5 | 0.275 | 0.01137 | -0.204 | 24.154
-6 | 0.336 | 0.0107 | -0.205 | 31.408
-5.5 | 0.398 | 0.01154 | -0.206 | 34.501
-5 | 0.46 | 0.01072 | -0.207 | 42.948
-4.5 | 0.523 | 0.01157 | -0.208 | 45.227
-4 | 0.586 | 0.01072 | -0.209 | 54.678
-3.5 | 0.649 | 0.01169 | -0.21 | 55.513
-3 | 0.712 | 0.01177 | -0.211 | 60.5
-2.5 | 0.775 | 0.0108 | -0.212 | 71.759
-2 | 0.836 | 0.01181 | -0.213 | 70.819
-1.5 | 0.898 | 0.01195 | -0.214 | 75.158
-1 | 0.959 | 0.01203 | -0.215 | 79.702
-0.5 | 1.02 | 0.01098 | -0.216 | 92.977
0 | 1.089 | 0.01271 | -0.216 | 85.711
0.5 | 1.151 | 0.01165 | -0.217 | 98.832
1 | 1.213 | 0.01195 | -0.218 | 101.431
1.5 | 1.274 | 0.01229 | -0.219 | 103.676
2 | 1.335 | 0.01259 | -0.22 | 105.989
2.5 | 1.396 | 0.01269 | -0.221 | 110.002
3 | 1.456 | 0.01284 | -0.222 | 113.383
3.5 | 1.517 | 0.0132 | -0.222 | 114.865
4 | 1.576 | 0.01353 | -0.223 | 116.472
4.5 | 1.636 | 0.01382 | -0.224 | 118.381
5 | 1.695 | 0.01411 | -0.225 | 120.177
5.5 | 1.754 | 0.01435 | -0.226 | 122.199
6 | 1.812 | 0.0161 | -0.226 | 112.54
6.5 | 1.866 | 0.01985 | -0.227 | 93.994
7 | 1.918 | 0.01712 | -0.228 | 112.067
7.5 | 1.969 | 0.01817 | -0.229 | 108.344
8 | 2.018 | 0.02163 | -0.229 | 93.273
8.5 | 2.064 | 0.01906 | -0.23 | 108.285
9 | 2.108 | 0.02298 | -0.231 | 91.751
9.5 | 2.15 | 0.02025 | -0.231 | 106.208
10 | 2.189 | 0.02083 | -0.232 | 105.109
10.5 | 2.225 | 0.0216 | -0.233 | 103.025
11 | 2.258 | 0.02237 | -0.233 | 100.925
11.5 | 2.287 | 0.02284 | -0.234 | 100.126
12 | 2.313 | 0.02373 | -0.235 | 97.494
12.5 | 2.335 | 0.02436 | -0.235 | 95.84
13 | 2.337 | 0.02496 | -0.235 | 93.626
13.5 | 2.323 | 0.02608 | -0.236 | 89.073
14 | 2.251 | 0.0321 | -0.231 | 70.131
14.5 | 2.21 | 0.03463 | -0.231 | 63.81
15 | 2.159 | 0.03705 | -0.23 | 58.272
15.5 | 2.098 | 0.03926 | -0.23 | 53.43
16 | 2.026 | 0.0426 | -0.229 | 47.563
16.5 | 1.945 | 0.04565 | -0.228 | 42.612
17 | 1.859 | 0.04949 | -0.228 | 37.553
17.5 | 1.763 | 0.05346 | -0.227 | 32.97
18 | 1.658 | 0.05804 | -0.226 | 28.571

## 134. Re 16M Mach 0.25 (2)
BIGFOIL.COM POLAR EXPORT
goe225
GOE 225 (MVA H.35) |  |  |  | Cl Max: | 2.2545 | at alpha= | 16.5 | deg
XFOIL ncrit=9 |  |  |  | L/D Max: | 197.549 | at alpha= | 2.5 | deg
Re: | 16000000 |  |  | Cd Min: | 0.19955 | at alpha= | -20 | deg
Mach: | 0.25 |  |  | Cl=0 at alpha= | -8.0916 | deg
|  |  |  | @ Cl=0.1, Cd= | 0.0061958
|  |  |  | @ Cl=0.4, Cd= | 0.0060975
|  |  |  | @ Cl=0.6, Cd= | 0.0059653
alpha (deg) | Cl | Cd | Cm | Cl/Cd
-20 | -0.4732 | 0.19955 | -0.0273 | -2.3713
-19.5 | -0.4726 | 0.18854 | -0.0335 | -2.5066
-19 | -0.4541 | 0.18267 | -0.0376 | -2.4859
-18.5 | -0.4614 | 0.17043 | -0.0444 | -2.7073
-17.5 | -0.6029 | 0.12545 | -0.0723 | -4.8059
-17 | -0.6217 | 0.11451 | -0.0799 | -5.4292
-16.5 | -0.6396 | 0.10402 | -0.0875 | -6.1488
-16 | -0.663 | 0.09298 | -0.0959 | -7.1306
-15.5 | -1.0144 | 0.03089 | -0.1787 | -32.8391
-15 | -0.9432 | 0.01617 | -0.2101 | -58.3302
-14.5 | -0.871 | 0.01414 | -0.2131 | -61.5983
-14 | -0.8004 | 0.01291 | -0.2142 | -61.9985
-13.5 | -0.7304 | 0.01186 | -0.215 | -61.5852
-13 | -0.6609 | 0.01097 | -0.2156 | -60.2461
-12.5 | -0.5913 | 0.0099 | -0.2165 | -59.7273
-12 | -0.5224 | 0.00914 | -0.217 | -57.1554
-11.5 | -0.4542 | 0.00856 | -0.2173 | -53.0607
-11 | -0.3863 | 0.00807 | -0.2176 | -47.8686
-10.5 | -0.3189 | 0.00765 | -0.2178 | -41.6863
-10 | -0.252 | 0.00729 | -0.2181 | -34.5679
-9.5 | -0.1855 | 0.00699 | -0.2184 | -26.5379
-9 | -0.1192 | 0.00669 | -0.2187 | -17.8176
-8.5 | -0.0535 | 0.00648 | -0.219 | -8.2562
-8 | 0.012 | 0.00627 | -0.2194 | 1.9139
-7.5 | 0.0766 | 0.00617 | -0.2198 | 12.4149
-7 | 0.14 | 0.00624 | -0.2201 | 22.4359
-6.5 | 0.2035 | 0.00628 | -0.2205 | 32.4045
-6 | 0.2673 | 0.00623 | -0.2209 | 42.9053
-5.5 | 0.3311 | 0.00617 | -0.2214 | 53.6629
-5 | 0.3948 | 0.0061 | -0.222 | 64.7213
-4.5 | 0.4581 | 0.00607 | -0.2225 | 75.4695
-4 | 0.5215 | 0.00601 | -0.223 | 86.772
-3.5 | 0.5845 | 0.00598 | -0.2236 | 97.7425
-3 | 0.6476 | 0.00592 | -0.2242 | 109.3919
-2.5 | 0.7101 | 0.00593 | -0.2248 | 119.747
-2 | 0.7722 | 0.00598 | -0.2253 | 129.1304
-1.5 | 0.834 | 0.00604 | -0.2257 | 138.0795
-1 | 0.8966 | 0.00596 | -0.2265 | 150.4362
-0.5 | 0.9584 | 0.00599 | -0.227 | 160
0 | 1.0196 | 0.00608 | -0.2274 | 167.6974
0.5 | 1.0806 | 0.00619 | -0.2278 | 174.5719
1 | 1.1415 | 0.00629 | -0.2282 | 181.4785
1.5 | 1.2018 | 0.00643 | -0.2285 | 186.9051
2 | 1.2618 | 0.00656 | -0.2287 | 192.3476
2.5 | 1.3216 | 0.00669 | -0.229 | 197.5486
3 | 1.3775 | 0.00715 | -0.2285 | 192.6573
3.5 | 1.4315 | 0.00771 | -0.2276 | 185.668
4 | 1.4869 | 0.00814 | -0.2269 | 182.6658
4.5 | 1.5432 | 0.00847 | -0.2263 | 182.196
5 | 1.5985 | 0.00884 | -0.2256 | 180.8258
5.5 | 1.6533 | 0.00921 | -0.2247 | 179.5114
6 | 1.7036 | 0.00981 | -0.223 | 173.6595
6.5 | 1.7528 | 0.01042 | -0.2211 | 168.215
7 | 1.7802 | 0.01203 | -0.2151 | 147.98
7.5 | 1.822 | 0.01266 | -0.2117 | 143.9179
8 | 1.8546 | 0.01335 | -0.2064 | 138.9213
8.5 | 1.8911 | 0.01417 | -0.2022 | 133.458
9 | 1.9282 | 0.01508 | -0.1982 | 127.8647
9.5 | 1.9621 | 0.01619 | -0.1939 | 121.1921
10 | 1.9946 | 0.01749 | -0.1896 | 114.0423
10.5 | 2.0242 | 0.01902 | -0.1851 | 106.4248
11 | 2.0545 | 0.02062 | -0.181 | 99.6363
11.5 | 2.0832 | 0.0224 | -0.1768 | 93
12 | 2.1144 | 0.02401 | -0.1735 | 88.0633
12.5 | 2.1397 | 0.02616 | -0.1693 | 81.7928
13 | 2.1635 | 0.02853 | -0.1651 | 75.8325
13.5 | 2.1831 | 0.0313 | -0.1608 | 69.7476
14 | 2.2024 | 0.03421 | -0.1566 | 64.3788
14.5 | 2.2198 | 0.03743 | -0.1526 | 59.3054
15 | 2.2318 | 0.04121 | -0.1485 | 54.1568
15.5 | 2.2396 | 0.04557 | -0.1445 | 49.1464
16 | 2.2483 | 0.05005 | -0.141 | 44.9211
16.5 | 2.2545 | 0.05488 | -0.1377 | 41.0805
17 | 2.2535 | 0.06072 | -0.1347 | 37.113
17.5 | 2.2476 | 0.06728 | -0.132 | 33.4067
18 | 2.2356 | 0.07465 | -0.1298 | 29.9478
18.5 | 2.2206 | 0.08261 | -0.1283 | 26.8805
19 | 2.2025 | 0.09096 | -0.1272 | 24.2139
19.5 | 2.1868 | 0.09915 | -0.1266 | 22.0555
20 | 2.1658 | 0.1081 | -0.1266 | 20.0352

## 135. Re 16M Mach 0.50 (1)
BIGFOIL.COM POLAR EXPORT
goe225
GOE 225 (MVA H.35) |  |  |  | Cl Max: | 2.173 | at alpha= | 8.5 | deg
JavaFoil+Calcfoil stall+Eppler ext transition |  |  |  | L/D Max: | 114.817 | at alpha= | 4 | deg
Re: | 16000000 |  |  | Cd Min: | 0.01117 | at alpha= | -3.5 | deg
Mach: | 0.5 |  |  | Cl=0 at alpha= | -8.8784 | deg
|  |  |  | @ Cl=0.1, Cd= | 0.03283
|  |  |  | @ Cl=0.4, Cd= | 0.014601
|  |  |  | @ Cl=0.6, Cd= | 0.011951
alpha (deg) | Cl | Cd | Cm | Cl/Cd
-20 | -0.598 | 0.16131 | -0.119 | -3.706
-19.5 | -0.572 | 0.15639 | -0.12 | -3.655
-19 | -0.546 | 0.15267 | -0.12 | -3.573
-18.5 | -0.519 | 0.14763 | -0.12 | -3.518
-18 | -0.493 | 0.14428 | -0.121 | -3.418
-17.5 | -0.467 | 0.13371 | -0.123 | -3.495
-17 | -0.441 | 0.12813 | -0.123 | -3.442
-16.5 | -0.415 | 0.12211 | -0.124 | -3.395
-16 | -0.388 | 0.1126 | -0.126 | -3.449
-15.5 | -0.361 | 0.10754 | -0.125 | -3.361
-15 | -0.335 | 0.10382 | -0.125 | -3.222
-14.5 | -0.307 | 0.09952 | -0.124 | -3.089
-14 | -0.28 | 0.09712 | -0.122 | -2.885
-13.5 | -0.253 | 0.09461 | -0.12 | -2.674
-13 | -0.226 | 0.09638 | -0.122 | -2.347
-12.5 | -0.199 | 0.0903 | -0.123 | -2.208
-12 | -0.173 | 0.08301 | -0.125 | -2.079
-11.5 | -0.146 | 0.07235 | -0.134 | -2.022
-11 | -0.119 | 0.06769 | -0.137 | -1.762
-10.5 | -0.092 | 0.06273 | -0.14 | -1.465
-10 | -0.065 | 0.0554 | -0.15 | -1.173
-9.5 | -0.038 | 0.04831 | -0.16 | -0.777
-9 | -0.009 | 0.04219 | -0.168 | -0.223
-8.5 | 0.028 | 0.04544 | -0.161 | 0.612
-8 | 0.08 | 0.03566 | -0.178 | 2.257
-7.5 | 0.14 | 0.02717 | -0.19 | 5.164
-7 | 0.203 | 0.02392 | -0.197 | 8.505
-6.5 | 0.268 | 0.02209 | -0.2 | 12.121
-6 | 0.338 | 0.01803 | -0.207 | 18.727
-5.5 | 0.434 | 0.01272 | -0.229 | 34.095
-5 | 0.507 | 0.01171 | -0.231 | 43.318
-4.5 | 0.579 | 0.01212 | -0.232 | 47.764
-4 | 0.65 | 0.01155 | -0.233 | 56.301
-3.5 | 0.722 | 0.01117 | -0.235 | 64.669
-3 | 0.793 | 0.01121 | -0.236 | 70.786
-2.5 | 0.864 | 0.01125 | -0.237 | 76.866
-2 | 0.933 | 0.01255 | -0.238 | 74.374
-1.5 | 1.002 | 0.01258 | -0.239 | 79.657
-1 | 1.07 | 0.01272 | -0.24 | 84.124
-0.5 | 1.138 | 0.01289 | -0.241 | 88.296
0 | 1.215 | 0.01361 | -0.242 | 89.291
0.5 | 1.283 | 0.01237 | -0.243 | 103.748
1 | 1.352 | 0.01482 | -0.244 | 91.216
1.5 | 1.42 | 0.01333 | -0.245 | 106.481
2 | 1.487 | 0.01369 | -0.246 | 108.639
2.5 | 1.554 | 0.01611 | -0.247 | 96.475
3 | 1.62 | 0.01421 | -0.248 | 113.989
3.5 | 1.686 | 0.01474 | -0.249 | 114.385
4 | 1.751 | 0.01525 | -0.25 | 114.817
4.5 | 1.815 | 0.01867 | -0.25 | 97.216
5 | 1.878 | 0.01924 | -0.251 | 97.608
5.5 | 1.94 | 0.01846 | -0.252 | 105.097
6 | 1.999 | 0.01916 | -0.253 | 104.327
6.5 | 2.049 | 0.01994 | -0.254 | 102.787
7 | 2.094 | 0.02559 | -0.255 | 81.797
7.5 | 2.131 | 0.0267 | -0.256 | 79.803
8 | 2.158 | 0.02385 | -0.256 | 90.505
8.5 | 2.173 | 0.02496 | -0.257 | 87.057
9 | 2.124 | 0.03089 | -0.252 | 68.765
9.5 | 2.085 | 0.03287 | -0.252 | 63.442
10 | 1.995 | 0.03523 | -0.252 | 56.635
10.5 | 1.733 | 0.03809 | -0.252 | 45.513
11 | 1.313 | 0.04396 | -0.25 | 29.869
11.5 | 1.133 | 0.0937 | -0.143 | 12.092
12 | 1.364 | 0.05257 | -0.248 | 25.952
12.5 | 1.387 | 0.05977 | -0.246 | 23.202
13 | 1.421 | 0.05759 | -0.247 | 24.679
13.5 | 1.446 | 0.06287 | -0.246 | 23.001

## 136. Re 16M Mach 0.50 (2)
BIGFOIL.COM POLAR EXPORT
goe225
GOE 225 (MVA H.35) |  |  |  | Cl Max: | 2.1882 | at alpha= | 12.5 | deg
XFOIL ncrit=9 |  |  |  | L/D Max: | 861.92 | at alpha= | -0.5 | deg
Re: | 16000000 |  |  | Cd Min: | 0.23126 | at alpha= | -20 | deg
Mach: | 0.5 |  |  | Cl=0 at alpha= | -7.5426 | deg
|  |  |  | @ Cl=0.1, Cd= | 0.0021167
|  |  |  | @ Cl=0.4, Cd= | 0.0015416
|  |  |  | @ Cl=0.6, Cd= | 0.0013987
alpha (deg) | Cl | Cd | Cm | Cl/Cd
-20 | -0.4336 | 0.23126 | -0.0287 | -1.8749
-19.5 | -0.4107 | 0.22357 | -0.0339 | -1.837
-19 | -0.3883 | 0.21566 | -0.039 | -1.8005
-18.5 | -0.3707 | 0.20621 | -0.0445 | -1.7977
-18 | -0.3469 | 0.19927 | -0.0491 | -1.7409
-17.5 | -0.3242 | 0.19214 | -0.0537 | -1.6873
-17 | -0.3095 | 0.1828 | -0.0589 | -1.6931
-16.5 | -0.2862 | 0.17609 | -0.0632 | -1.6253
-16 | -0.2638 | 0.16934 | -0.0674 | -1.5578
-15.5 | -0.243 | 0.16243 | -0.0714 | -1.496
-15 | -0.2297 | 0.15379 | -0.0761 | -1.4936
-14.5 | -0.208 | 0.14736 | -0.0799 | -1.4115
-14 | -0.1882 | 0.14072 | -0.0836 | -1.3374
-13.5 | -0.1767 | 0.13247 | -0.088 | -1.3339
-13 | -0.1583 | 0.12589 | -0.0917 | -1.2574
-12.5 | -0.14 | 0.11934 | -0.0953 | -1.1731
-12 | -0.1228 | 0.11276 | -0.099 | -1.089
-11 | -0.0954 | 0.0692 | -0.1225 | -1.3786
-10.5 | -0.1021 | 0.06049 | -0.127 | -1.6879
-10 | -0.1068 | 0.05213 | -0.1316 | -2.0487
-9.5 | -0.1151 | 0.04362 | -0.137 | -2.6387
-9 | -0.1252 | 0.03546 | -0.1428 | -3.5307
-8.5 | -0.1302 | 0.02571 | -0.1567 | -5.0642
-8 | -0.1062 | 0.01117 | -0.1929 | -9.5076
-7.5 | 0.0099 | 0.00266 | -0.2412 | 3.7218
-7 | 0.0988 | 0.00212 | -0.245 | 46.6038
-6.5 | 0.1824 | 0.00189 | -0.2456 | 96.5079
-6 | 0.2642 | 0.0017 | -0.246 | 155.4118
-5.5 | 0.3434 | 0.0016 | -0.246 | 214.625
-5 | 0.4209 | 0.00152 | -0.2459 | 276.9079
-4.5 | 0.4969 | 0.00147 | -0.2459 | 338.0272
-4 | 0.5722 | 0.00141 | -0.2461 | 405.8156
-3.5 | 0.6462 | 0.00138 | -0.2463 | 468.2609
-3 | 0.7198 | 0.00135 | -0.2465 | 533.1852
-2.5 | 0.7927 | 0.00132 | -0.2469 | 600.5303
-2 | 0.8648 | 0.0013 | -0.2472 | 665.2308
-1.5 | 0.9362 | 0.00129 | -0.2475 | 725.7364
-1 | 1.0065 | 0.00129 | -0.2476 | 780.2326
-0.5 | 1.0774 | 0.00125 | -0.248 | 861.92
0 | 1.1704 | 0.00645 | -0.2551 | 181.4574
0.5 | 1.2412 | 0.00659 | -0.2552 | 188.346
1 | 1.3124 | 0.00673 | -0.2552 | 195.0074
1.5 | 1.3818 | 0.00695 | -0.2549 | 198.8201
2 | 1.4507 | 0.00719 | -0.2544 | 201.7663
2.5 | 1.5189 | 0.00739 | -0.2538 | 205.5345
3 | 1.58 | 0.00795 | -0.2516 | 198.7421
3.5 | 1.6348 | 0.0087 | -0.2481 | 187.908
4 | 1.6864 | 0.00944 | -0.2439 | 178.6441
4.5 | 1.7327 | 0.01007 | -0.2384 | 172.0655
5 | 1.7793 | 0.01084 | -0.233 | 164.1421
5.5 | 1.8311 | 0.01165 | -0.2286 | 157.176
6 | 1.8806 | 0.01265 | -0.2238 | 148.664
6.5 | 1.9285 | 0.01384 | -0.2189 | 139.3425
7 | 1.9568 | 0.01606 | -0.2116 | 121.8431
7.5 | 1.9487 | 0.02043 | -0.2005 | 95.3842
8 | 1.9883 | 0.02254 | -0.1953 | 88.2121
8.5 | 2.027 | 0.02481 | -0.19 | 81.7009
9 | 2.0626 | 0.02737 | -0.1845 | 75.3599
9.5 | 2.0927 | 0.0304 | -0.1786 | 68.8388
10 | 2.1118 | 0.03435 | -0.1722 | 61.4789
10.5 | 2.131 | 0.03848 | -0.166 | 55.3794
11 | 2.1517 | 0.04276 | -0.1604 | 50.3204
11.5 | 2.1685 | 0.04755 | -0.1549 | 45.6046
12 | 2.1802 | 0.05298 | -0.1497 | 41.1514
12.5 | 2.1882 | 0.05893 | -0.1449 | 37.1322
13.5 | 2.1836 | 0.07348 | -0.1376 | 29.7169
14 | 2.1657 | 0.08225 | -0.1344 | 26.3307
14.5 | 2.1383 | 0.09203 | -0.132 | 23.2348
15 | 2.1051 | 0.1027 | -0.1307 | 20.4976
16 | 2.0304 | 0.12601 | -0.1322 | 16.113
16.5 | 1.9922 | 0.13846 | -0.1351 | 14.3883
18.5 | 1.5202 | 0.15116 | -0.1092 | 10.0569
19 | 1.4882 | 0.1595 | -0.1129 | 9.3304
19.5 | 1.4612 | 0.16767 | -0.1168 | 8.7147
20 | 1.4365 | 0.17594 | -0.1209 | 8.1647

## 137. Re 18M Mach 0.00 (1)
BIGFOIL.COM POLAR EXPORT
goe225
GOE 225 (MVA H.35) |  |  |  | Cl Max: | 2.36 | at alpha= | 14 | deg
JavaFoil+Calcfoil stall+Eppler ext transition |  |  |  | L/D Max: | 119.924 | at alpha= | 5 | deg
Re: | 18000000 |  |  | Cd Min: | 0.01062 | at alpha= | -5.5 | deg
Mach: | 0 |  |  | Cl=0 at alpha= | -8.8426 | deg
|  |  |  | @ Cl=0.1, Cd= | 0.011932
|  |  |  | @ Cl=0.4, Cd= | 0.010627
|  |  |  | @ Cl=0.6, Cd= | 0.011118
alpha (deg) | Cl | Cd | Cm | Cl/Cd
-20 | -0.622 | 0.12908 | -0.114 | -4.815
-19.5 | -0.614 | 0.12218 | -0.117 | -5.029
-19 | -0.606 | 0.1154 | -0.119 | -5.247
-18.5 | -0.594 | 0.11065 | -0.12 | -5.369
-18 | -0.581 | 0.10657 | -0.12 | -5.448
-17.5 | -0.571 | 0.09364 | -0.127 | -6.094
-17 | -0.55 | 0.09458 | -0.125 | -5.82
-16.5 | -0.533 | 0.08855 | -0.127 | -6.013
-16 | -0.514 | 0.07993 | -0.131 | -6.437
-15.5 | -0.491 | 0.07615 | -0.133 | -6.451
-15 | -0.468 | 0.07032 | -0.136 | -6.651
-14.5 | -0.442 | 0.06518 | -0.138 | -6.778
-14 | -0.414 | 0.05884 | -0.142 | -7.04
-13.5 | -0.384 | 0.05423 | -0.144 | -7.078
-13 | -0.351 | 0.05044 | -0.147 | -6.957
-12.5 | -0.319 | 0.04205 | -0.153 | -7.594
-12 | -0.283 | 0.03786 | -0.156 | -7.463
-11.5 | -0.244 | 0.0339 | -0.16 | -7.189
-11 | -0.202 | 0.03053 | -0.163 | -6.631
-10.5 | -0.158 | 0.02914 | -0.164 | -5.426
-10 | -0.113 | 0.02597 | -0.167 | -4.35
-9.5 | -0.066 | 0.02391 | -0.17 | -2.752
-9 | -0.017 | 0.01947 | -0.175 | -0.856
-8.5 | 0.037 | 0.01226 | -0.19 | 2.986
-8 | 0.093 | 0.01202 | -0.194 | 7.739
-7.5 | 0.151 | 0.01129 | -0.195 | 13.344
-7 | 0.209 | 0.01072 | -0.197 | 19.473
-6.5 | 0.268 | 0.01064 | -0.198 | 25.152
-6 | 0.327 | 0.01138 | -0.199 | 28.729
-5.5 | 0.387 | 0.01062 | -0.2 | 36.429
-5 | 0.447 | 0.01065 | -0.2 | 41.965
-4.5 | 0.508 | 0.01067 | -0.201 | 47.553
-4 | 0.568 | 0.01062 | -0.202 | 53.489
-3.5 | 0.629 | 0.01157 | -0.203 | 54.383
-3 | 0.69 | 0.01158 | -0.204 | 59.568
-2.5 | 0.751 | 0.01165 | -0.205 | 64.451
-2 | 0.81 | 0.01159 | -0.206 | 69.914
-1.5 | 0.87 | 0.01171 | -0.207 | 74.286
-1 | 0.929 | 0.01081 | -0.208 | 85.943
-0.5 | 0.989 | 0.0112 | -0.209 | 88.309
0 | 1.055 | 0.01136 | -0.21 | 92.877
0.5 | 1.115 | 0.0116 | -0.211 | 96.1
1 | 1.175 | 0.01192 | -0.211 | 98.534
1.5 | 1.234 | 0.01357 | -0.212 | 90.944
2 | 1.293 | 0.01236 | -0.213 | 104.685
2.5 | 1.353 | 0.01425 | -0.214 | 94.898
3 | 1.412 | 0.01262 | -0.215 | 111.885
3.5 | 1.47 | 0.01294 | -0.215 | 113.612
4 | 1.528 | 0.01322 | -0.216 | 115.606
4.5 | 1.586 | 0.01346 | -0.217 | 117.901
5 | 1.644 | 0.01371 | -0.218 | 119.924
5.5 | 1.702 | 0.01617 | -0.219 | 105.27
6 | 1.758 | 0.01544 | -0.219 | 113.845
6.5 | 1.812 | 0.01871 | -0.22 | 96.827
7 | 1.864 | 0.01643 | -0.221 | 113.474
7.5 | 1.915 | 0.01727 | -0.221 | 110.932
8 | 1.965 | 0.02024 | -0.222 | 97.087
8.5 | 2.013 | 0.01798 | -0.223 | 111.977
9 | 2.06 | 0.02119 | -0.224 | 97.195
9.5 | 2.104 | 0.01895 | -0.224 | 111.032
10 | 2.147 | 0.01951 | -0.225 | 110.038
10.5 | 2.188 | 0.02 | -0.225 | 109.389
11 | 2.227 | 0.0204 | -0.226 | 109.156
11.5 | 2.263 | 0.021 | -0.227 | 107.784
12 | 2.298 | 0.02184 | -0.227 | 105.184
12.5 | 2.329 | 0.02241 | -0.228 | 103.943
13 | 2.348 | 0.02286 | -0.228 | 102.715
13.5 | 2.357 | 0.02353 | -0.229 | 100.18
14 | 2.36 | 0.02401 | -0.229 | 98.314
14.5 | 2.358 | 0.02929 | -0.229 | 80.495
15 | 2.35 | 0.03091 | -0.23 | 76.024
15.5 | 2.288 | 0.03243 | -0.225 | 70.551
16 | 2.263 | 0.03419 | -0.225 | 66.202
16.5 | 2.233 | 0.03595 | -0.225 | 62.119
17 | 2.198 | 0.03827 | -0.225 | 57.438
17.5 | 2.159 | 0.04005 | -0.224 | 53.91
18 | 2.114 | 0.04312 | -0.223 | 49.024
18.5 | 2.067 | 0.04577 | -0.223 | 45.16
19 | 2.019 | 0.04815 | -0.223 | 41.933

## 138. Re 18M Mach 0.00 (2)
BIGFOIL.COM POLAR EXPORT
goe225
GOE 225 (MVA H.35) |  |  |  | Cl Max: | 2.3017 | at alpha= | 18.5 | deg
XFOIL ncrit=9 |  |  |  | L/D Max: | 191.601 | at alpha= | 2.5 | deg
Re: | 18000000 |  |  | Cd Min: | 0.13539 | at alpha= | -20 | deg
Mach: | 0 |  |  | Cl=0 at alpha= | -8.1998 | deg
|  |  |  | @ Cl=0.1, Cd= | 0.0060088
|  |  |  | @ Cl=0.4, Cd= | 0.0059197
|  |  |  | @ Cl=0.6, Cd= | 0.00581
alpha (deg) | Cl | Cd | Cm | Cl/Cd
-20 | -0.7368 | 0.13539 | -0.0574 | -5.4421
-19.5 | -1.3324 | 0.03535 | -0.1504 | -37.6917
-19 | -1.2931 | 0.01917 | -0.1828 | -67.4544
-18.5 | -1.2325 | 0.01593 | -0.1898 | -77.3697
-18 | -1.1747 | 0.01453 | -0.1924 | -80.8465
-17.5 | -1.1167 | 0.01351 | -0.1941 | -82.6573
-17 | -1.0583 | 0.0127 | -0.1954 | -83.3307
-16.5 | -0.9998 | 0.01202 | -0.1965 | -83.178
-16 | -0.9409 | 0.01141 | -0.1976 | -82.4628
-15.5 | -0.8816 | 0.01084 | -0.1985 | -81.3284
-15 | -0.8222 | 0.01033 | -0.1994 | -79.5934
-14.5 | -0.7626 | 0.00987 | -0.2003 | -77.2644
-13.5 | -0.6426 | 0.00895 | -0.2021 | -71.7989
-13 | -0.5822 | 0.00846 | -0.203 | -68.818
-12.5 | -0.5217 | 0.00804 | -0.2039 | -64.8881
-12 | -0.4611 | 0.00767 | -0.2047 | -60.1173
-11.5 | -0.4006 | 0.00736 | -0.2055 | -54.4293
-11 | -0.3398 | 0.00707 | -0.2063 | -48.0622
-10.5 | -0.2792 | 0.00683 | -0.207 | -40.8785
-10 | -0.2185 | 0.00663 | -0.2077 | -32.9563
-9.5 | -0.1577 | 0.00642 | -0.2084 | -24.5639
-9 | -0.097 | 0.00623 | -0.2091 | -15.5698
-8.5 | -0.0362 | 0.00607 | -0.2098 | -5.9638
-8 | 0.0241 | 0.00598 | -0.2105 | 4.0301
-7.5 | 0.084 | 0.00599 | -0.2111 | 14.0234
-7 | 0.1437 | 0.00606 | -0.2117 | 23.7129
-6.5 | 0.2036 | 0.00607 | -0.2123 | 33.542
-6 | 0.2638 | 0.00603 | -0.2129 | 43.7479
-5.5 | 0.3241 | 0.00598 | -0.2136 | 54.1973
-5 | 0.3845 | 0.00593 | -0.2142 | 64.8398
-4.5 | 0.4446 | 0.00589 | -0.2148 | 75.4839
-4 | 0.5048 | 0.00586 | -0.2155 | 86.1433
-3.5 | 0.5649 | 0.00581 | -0.2161 | 97.2289
-3 | 0.6248 | 0.00581 | -0.2167 | 107.5387
-2.5 | 0.6844 | 0.00583 | -0.2173 | 117.3928
-2 | 0.7435 | 0.0059 | -0.2178 | 126.0169
-1.5 | 0.803 | 0.00591 | -0.2183 | 135.8714
-1 | 0.8629 | 0.00583 | -0.2191 | 148.0103
-0.5 | 0.9218 | 0.00589 | -0.2196 | 156.5025
0 | 0.9806 | 0.00594 | -0.2201 | 165.0842
0.5 | 1.039 | 0.00605 | -0.2205 | 171.7355
1 | 1.0969 | 0.00617 | -0.2208 | 177.7796
1.5 | 1.1544 | 0.00633 | -0.2211 | 182.3697
2 | 1.2119 | 0.00645 | -0.2215 | 187.8915
2.5 | 1.2684 | 0.00662 | -0.2218 | 191.6012
3 | 1.322 | 0.00707 | -0.2214 | 186.9873
3.5 | 1.3759 | 0.00746 | -0.2212 | 184.437
4 | 1.4302 | 0.00779 | -0.2209 | 183.5944
4.5 | 1.4846 | 0.00807 | -0.2208 | 183.9653
5 | 1.5383 | 0.00838 | -0.2205 | 183.568
5.5 | 1.5901 | 0.00879 | -0.2199 | 180.8987
6 | 1.6399 | 0.00932 | -0.219 | 175.9549
6.5 | 1.6889 | 0.00985 | -0.2179 | 171.4619
7 | 1.7258 | 0.01116 | -0.2146 | 154.6416
7.5 | 1.7733 | 0.01164 | -0.2132 | 152.3454
8 | 1.8194 | 0.01211 | -0.2116 | 150.2395
8.5 | 1.8628 | 0.01262 | -0.2095 | 147.607
9 | 1.9023 | 0.01319 | -0.2067 | 144.2229
9.5 | 1.9324 | 0.01385 | -0.202 | 139.5235
10 | 1.9631 | 0.01468 | -0.1976 | 133.7262
10.5 | 1.994 | 0.01564 | -0.1936 | 127.4936
11 | 2.0246 | 0.01666 | -0.1898 | 121.5246
11.5 | 2.0549 | 0.01779 | -0.1862 | 115.5087
12 | 2.088 | 0.01864 | -0.1834 | 112.0172
12.5 | 2.1154 | 0.02008 | -0.1798 | 105.3486
13 | 2.1424 | 0.02158 | -0.1762 | 99.2771
13.5 | 2.1669 | 0.02333 | -0.1726 | 92.8804
14 | 2.1887 | 0.0253 | -0.1688 | 86.5099
14.5 | 2.2104 | 0.02735 | -0.1652 | 80.819
15 | 2.2303 | 0.02963 | -0.1616 | 75.2717
15.5 | 2.247 | 0.0322 | -0.158 | 69.7826
16 | 2.2607 | 0.03517 | -0.1543 | 64.2792
16.5 | 2.2738 | 0.0383 | -0.1508 | 59.3681
17 | 2.2858 | 0.04161 | -0.1476 | 54.9339
17.5 | 2.2958 | 0.04528 | -0.1445 | 50.7023
18 | 2.3014 | 0.04951 | -0.1414 | 46.4835
18.5 | 2.3017 | 0.05442 | -0.1385 | 42.2951
19 | 2.3014 | 0.0596 | -0.1359 | 38.6141
19.5 | 2.2948 | 0.06569 | -0.1336 | 34.9338
20 | 2.2869 | 0.07206 | -0.1318 | 31.7361

## 139. Re 18M Mach 0.10 (1)
BIGFOIL.COM POLAR EXPORT
goe225
GOE 225 (MVA H.35) |  |  |  | Cl Max: | 2.355 | at alpha= | 13.5 | deg
JavaFoil+Calcfoil stall+Eppler ext transition |  |  |  | L/D Max: | 122.331 | at alpha= | 5.5 | deg
Re: | 18000000 |  |  | Cd Min: | 0.01059 | at alpha= | -4 | deg
Mach: | 0.1 |  |  | Cl=0 at alpha= | -8.8365 | deg
|  |  |  | @ Cl=0.1, Cd= | 0.012053
|  |  |  | @ Cl=0.4, Cd= | 0.010646
|  |  |  | @ Cl=0.6, Cd= | 0.011051
alpha (deg) | Cl | Cd | Cm | Cl/Cd
-20 | -0.597 | 0.13349 | -0.112 | -4.476
-19.5 | -0.592 | 0.1262 | -0.115 | -4.695
-19 | -0.586 | 0.11854 | -0.117 | -4.945
-18.5 | -0.578 | 0.11214 | -0.119 | -5.15
-18 | -0.566 | 0.10786 | -0.12 | -5.247
-17.5 | -0.557 | 0.09654 | -0.126 | -5.766
-17 | -0.538 | 0.09817 | -0.122 | -5.475
-16.5 | -0.522 | 0.09129 | -0.126 | -5.717
-16 | -0.506 | 0.08235 | -0.13 | -6.139
-15.5 | -0.484 | 0.07851 | -0.131 | -6.16
-15 | -0.461 | 0.07249 | -0.135 | -6.365
-14.5 | -0.437 | 0.06713 | -0.138 | -6.505
-14 | -0.41 | 0.06151 | -0.14 | -6.658
-13.5 | -0.381 | 0.05592 | -0.144 | -6.809
-13 | -0.349 | 0.05144 | -0.147 | -6.781
-12.5 | -0.317 | 0.04338 | -0.153 | -7.316
-12 | -0.281 | 0.03903 | -0.156 | -7.205
-11.5 | -0.243 | 0.03494 | -0.16 | -6.948
-11 | -0.202 | 0.03129 | -0.163 | -6.454
-10.5 | -0.158 | 0.02985 | -0.164 | -5.288
-10 | -0.113 | 0.02648 | -0.167 | -4.265
-9.5 | -0.066 | 0.02446 | -0.171 | -2.689
-9 | -0.017 | 0.02086 | -0.174 | -0.796
-8.5 | 0.035 | 0.01605 | -0.182 | 2.201
-8 | 0.093 | 0.01216 | -0.194 | 7.667
-7.5 | 0.151 | 0.01127 | -0.196 | 13.402
-7 | 0.21 | 0.01075 | -0.197 | 19.498
-6.5 | 0.269 | 0.01069 | -0.198 | 25.145
-6 | 0.328 | 0.01137 | -0.2 | 28.876
-5.5 | 0.389 | 0.01065 | -0.2 | 36.477
-5 | 0.449 | 0.01063 | -0.201 | 42.255
-4.5 | 0.51 | 0.01065 | -0.202 | 47.89
-4 | 0.571 | 0.01059 | -0.203 | 53.892
-3.5 | 0.632 | 0.01156 | -0.204 | 54.699
-3 | 0.693 | 0.01161 | -0.205 | 59.705
-2.5 | 0.754 | 0.01167 | -0.206 | 64.621
-2 | 0.814 | 0.01166 | -0.207 | 69.838
-1.5 | 0.874 | 0.01174 | -0.208 | 74.486
-1 | 0.934 | 0.01081 | -0.209 | 86.366
-0.5 | 0.994 | 0.0112 | -0.21 | 88.727
0 | 1.061 | 0.01136 | -0.211 | 93.356
0.5 | 1.121 | 0.01166 | -0.212 | 96.139
1 | 1.181 | 0.01192 | -0.212 | 99.026
1.5 | 1.24 | 0.01361 | -0.213 | 91.133
2 | 1.3 | 0.01236 | -0.214 | 105.199
2.5 | 1.359 | 0.0143 | -0.215 | 95.059
3 | 1.418 | 0.01262 | -0.216 | 112.431
3.5 | 1.477 | 0.01294 | -0.217 | 114.138
4 | 1.536 | 0.01323 | -0.217 | 116.116
4.5 | 1.594 | 0.01351 | -0.218 | 118.011
5 | 1.652 | 0.01372 | -0.219 | 120.417
5.5 | 1.71 | 0.01398 | -0.22 | 122.331
6 | 1.766 | 0.01547 | -0.22 | 114.171
6.5 | 1.82 | 0.01881 | -0.221 | 96.741
7 | 1.873 | 0.01639 | -0.222 | 114.258
7.5 | 1.924 | 0.01733 | -0.222 | 111.015
8 | 1.973 | 0.0204 | -0.223 | 96.743
8.5 | 2.021 | 0.01806 | -0.224 | 111.921
9 | 2.068 | 0.02149 | -0.225 | 96.199
9.5 | 2.112 | 0.01902 | -0.225 | 111.045
10 | 2.154 | 0.01964 | -0.226 | 109.712
10.5 | 2.195 | 0.02012 | -0.226 | 109.059
11 | 2.233 | 0.02054 | -0.227 | 108.679
11.5 | 2.268 | 0.02116 | -0.228 | 107.209
12 | 2.302 | 0.02203 | -0.228 | 104.486
12.5 | 2.332 | 0.02261 | -0.229 | 103.145
13 | 2.349 | 0.02276 | -0.229 | 103.189
13.5 | 2.355 | 0.02377 | -0.23 | 99.063
14 | 2.355 | 0.02429 | -0.23 | 96.968
14.5 | 2.349 | 0.02988 | -0.231 | 78.611
15 | 2.337 | 0.03153 | -0.231 | 74.119
15.5 | 2.269 | 0.03339 | -0.226 | 67.943
16 | 2.239 | 0.03514 | -0.226 | 63.708
16.5 | 2.203 | 0.03698 | -0.226 | 59.574
17 | 2.162 | 0.03931 | -0.225 | 54.99
17.5 | 2.116 | 0.04225 | -0.225 | 50.084
18 | 2.065 | 0.04481 | -0.224 | 46.078
18.5 | 2.014 | 0.04746 | -0.223 | 42.436

## 140. Re 18M Mach 0.10 (2)
BIGFOIL.COM POLAR EXPORT
goe225
GOE 225 (MVA H.35) |  |  |  | Cl Max: | 2.2971 | at alpha= | 18 | deg
XFOIL ncrit=9 |  |  |  | L/D Max: | 192.84 | at alpha= | 2.5 | deg
Re: | 18000000 |  |  | Cd Min: | 0.14402 | at alpha= | -20 | deg
Mach: | 0.1 |  |  | Cl=0 at alpha= | -8.1836 | deg
|  |  |  | @ Cl=0.1, Cd= | 0.006047
|  |  |  | @ Cl=0.4, Cd= | 0.0059308
|  |  |  | @ Cl=0.6, Cd= | 0.0058147
alpha (deg) | Cl | Cd | Cm | Cl/Cd
-20 | -0.6973 | 0.14402 | -0.0531 | -4.8417
-19.5 | -0.72 | 0.13188 | -0.0613 | -5.4595
-18.5 | -1.2667 | 0.02177 | -0.1815 | -58.1856
-18 | -1.2013 | 0.01623 | -0.1935 | -74.0173
-17.5 | -1.1411 | 0.0146 | -0.1963 | -78.1575
-17 | -1.0809 | 0.01349 | -0.198 | -80.126
-16.5 | -1.0206 | 0.01266 | -0.1992 | -80.6161
-16 | -0.96 | 0.01193 | -0.2002 | -80.4694
-15.5 | -0.8992 | 0.01127 | -0.2011 | -79.787
-15 | -0.8382 | 0.0107 | -0.2019 | -78.3364
-14.5 | -0.7772 | 0.01019 | -0.2027 | -76.2709
-14 | -0.716 | 0.00972 | -0.2034 | -73.6626
-13.5 | -0.6547 | 0.00923 | -0.2042 | -70.9317
-13 | -0.593 | 0.00869 | -0.205 | -68.2394
-12.5 | -0.5313 | 0.00822 | -0.2058 | -64.635
-12 | -0.4697 | 0.00782 | -0.2066 | -60.0639
-11.5 | -0.408 | 0.00748 | -0.2073 | -54.5455
-11 | -0.3463 | 0.00716 | -0.208 | -48.3659
-10.5 | -0.2847 | 0.0069 | -0.2086 | -41.2609
-10 | -0.2232 | 0.00668 | -0.2093 | -33.4132
-9.5 | -0.1616 | 0.00646 | -0.2099 | -25.0155
-9 | -0.1001 | 0.00627 | -0.2106 | -15.9649
-8.5 | -0.0386 | 0.0061 | -0.2112 | -6.3279
-8 | 0.0224 | 0.00601 | -0.2118 | 3.7271
-7.5 | 0.0829 | 0.00603 | -0.2124 | 13.7479
-7 | 0.1431 | 0.00609 | -0.213 | 23.4975
-6.5 | 0.2037 | 0.0061 | -0.2135 | 33.3934
-6 | 0.2645 | 0.00605 | -0.2142 | 43.719
-5.5 | 0.3253 | 0.006 | -0.2148 | 54.2167
-5 | 0.3861 | 0.00594 | -0.2154 | 65
-4.5 | 0.4468 | 0.0059 | -0.216 | 75.7288
-3.5 | 0.568 | 0.00582 | -0.2173 | 97.5945
-3 | 0.6284 | 0.00581 | -0.2179 | 108.1583
-2.5 | 0.6884 | 0.00583 | -0.2184 | 118.0789
-2 | 0.748 | 0.0059 | -0.2189 | 126.7797
-1.5 | 0.8078 | 0.00592 | -0.2195 | 136.4527
-1 | 0.8681 | 0.00584 | -0.2202 | 148.6473
-0.5 | 0.9274 | 0.0059 | -0.2207 | 157.1864
0 | 0.9867 | 0.00595 | -0.2212 | 165.8319
0.5 | 1.0454 | 0.00606 | -0.2216 | 172.5083
1 | 1.1038 | 0.00619 | -0.222 | 178.3199
1.5 | 1.1616 | 0.00635 | -0.2223 | 182.9291
2 | 1.2195 | 0.00647 | -0.2226 | 188.4853
2.5 | 1.2766 | 0.00662 | -0.2229 | 192.8399
3 | 1.3304 | 0.00709 | -0.2225 | 187.6446
3.5 | 1.3845 | 0.0075 | -0.2222 | 184.6
4 | 1.439 | 0.00784 | -0.2219 | 183.5459
4.5 | 1.4938 | 0.00811 | -0.2217 | 184.1924
5 | 1.5478 | 0.00843 | -0.2214 | 183.6062
5.5 | 1.6003 | 0.00883 | -0.2208 | 181.2344
6 | 1.6502 | 0.00937 | -0.2197 | 176.1153
6.5 | 1.6993 | 0.00992 | -0.2186 | 171.3004
7 | 1.7354 | 0.01127 | -0.2149 | 153.984
7.5 | 1.7828 | 0.01176 | -0.2134 | 151.5986
8 | 1.8285 | 0.01224 | -0.2116 | 149.3873
8.5 | 1.8711 | 0.01277 | -0.2092 | 146.5231
9 | 1.9095 | 0.01337 | -0.2059 | 142.8197
9.5 | 1.9372 | 0.01411 | -0.2006 | 137.2927
10 | 1.9691 | 0.01499 | -0.1965 | 131.3609
10.5 | 2.0001 | 0.01601 | -0.1924 | 124.9282
11 | 2.0309 | 0.01711 | -0.1885 | 118.6967
11.5 | 2.061 | 0.01832 | -0.1848 | 112.5
12 | 2.0942 | 0.01926 | -0.182 | 108.7331
12.5 | 2.121 | 0.02081 | -0.1782 | 101.9222
13 | 2.148 | 0.02242 | -0.1746 | 95.8073
13.5 | 2.1712 | 0.02435 | -0.1708 | 89.1663
14 | 2.1924 | 0.02645 | -0.1669 | 82.8885
14.5 | 2.214 | 0.02864 | -0.1633 | 77.3045
15 | 2.2326 | 0.03112 | -0.1596 | 71.7416
15.5 | 2.2481 | 0.03395 | -0.1558 | 66.218
16 | 2.2613 | 0.03712 | -0.1521 | 60.9186
16.5 | 2.2739 | 0.04042 | -0.1486 | 56.2568
17 | 2.2849 | 0.04402 | -0.1454 | 51.906
17.5 | 2.2933 | 0.04802 | -0.1423 | 47.7572
18 | 2.2971 | 0.05257 | -0.1392 | 43.696
18.5 | 2.2947 | 0.05803 | -0.1364 | 39.5433
19 | 2.2925 | 0.06364 | -0.134 | 36.0229
19.5 | 2.2841 | 0.07009 | -0.1319 | 32.5881
20 | 2.2741 | 0.07696 | -0.1303 | 29.5491

## 141. Re 18M Mach 0.25 (1)
BIGFOIL.COM POLAR EXPORT
goe225
GOE 225 (MVA H.35) |  |  |  | Cl Max: | 2.337 | at alpha= | 13 | deg
JavaFoil+Calcfoil stall+Eppler ext transition |  |  |  | L/D Max: | 122.921 | at alpha= | 5.5 | deg
Re: | 18000000 |  |  | Cd Min: | 0.01065 | at alpha= | -4 | deg
Mach: | 0.25 |  |  | Cl=0 at alpha= | -8.8365 | deg
|  |  |  | @ Cl=0.1, Cd= | 0.016745
|  |  |  | @ Cl=0.4, Cd= | 0.010689
|  |  |  | @ Cl=0.6, Cd= | 0.010866
alpha (deg) | Cl | Cd | Cm | Cl/Cd
-20 | -0.396 | 0.14106 | -0.112 | -2.808
-19.5 | -0.411 | 0.13543 | -0.113 | -3.035
-19 | -0.423 | 0.13186 | -0.113 | -3.207
-18.5 | -0.432 | 0.12633 | -0.113 | -3.42
-18 | -0.438 | 0.12056 | -0.114 | -3.634
-17.5 | -0.441 | 0.11595 | -0.114 | -3.805
-17 | -0.441 | 0.11113 | -0.115 | -3.968
-16.5 | -0.438 | 0.10539 | -0.117 | -4.155
-16 | -0.432 | 0.09783 | -0.12 | -4.419
-15.5 | -0.424 | 0.09079 | -0.124 | -4.666
-15 | -0.411 | 0.08448 | -0.128 | -4.87
-14.5 | -0.396 | 0.07824 | -0.131 | -5.058
-14 | -0.377 | 0.07122 | -0.136 | -5.294
-13.5 | -0.355 | 0.06524 | -0.14 | -5.443
-13 | -0.33 | 0.05912 | -0.144 | -5.579
-12.5 | -0.301 | 0.0538 | -0.148 | -5.592
-12 | -0.27 | 0.04637 | -0.153 | -5.827
-11.5 | -0.236 | 0.04063 | -0.158 | -5.801
-11 | -0.196 | 0.03912 | -0.159 | -5.01
-10.5 | -0.155 | 0.03472 | -0.163 | -4.472
-10 | -0.112 | 0.03061 | -0.167 | -3.65
-9.5 | -0.065 | 0.02771 | -0.171 | -2.362
-9 | -0.017 | 0.02364 | -0.176 | -0.704
-8.5 | 0.035 | 0.02046 | -0.18 | 1.706
-8 | 0.089 | 0.01768 | -0.185 | 5.038
-7.5 | 0.153 | 0.01224 | -0.2 | 12.507
-7 | 0.214 | 0.01126 | -0.203 | 18.986
-6.5 | 0.275 | 0.01073 | -0.204 | 25.6
-6 | 0.336 | 0.01144 | -0.205 | 29.386
-5.5 | 0.398 | 0.01069 | -0.206 | 37.241
-5 | 0.46 | 0.01066 | -0.207 | 43.2
-4.5 | 0.523 | 0.01067 | -0.208 | 49.046
-4 | 0.586 | 0.01065 | -0.209 | 55.022
-3.5 | 0.649 | 0.01162 | -0.21 | 55.831
-3 | 0.712 | 0.01171 | -0.211 | 60.762
-2.5 | 0.775 | 0.01176 | -0.212 | 65.906
-2 | 0.836 | 0.01172 | -0.213 | 71.397
-1.5 | 0.898 | 0.01185 | -0.214 | 75.773
-1 | 0.959 | 0.01079 | -0.215 | 88.874
-0.5 | 1.021 | 0.01249 | -0.216 | 81.706
0 | 1.089 | 0.01139 | -0.216 | 95.602
0.5 | 1.151 | 0.01171 | -0.217 | 98.246
1 | 1.213 | 0.01203 | -0.218 | 100.804
1.5 | 1.274 | 0.01385 | -0.219 | 91.969
2 | 1.335 | 0.01249 | -0.22 | 106.887
2.5 | 1.396 | 0.01457 | -0.221 | 95.804
3 | 1.456 | 0.01277 | -0.222 | 114.082
3.5 | 1.517 | 0.01316 | -0.222 | 115.281
4 | 1.576 | 0.01346 | -0.223 | 117.14
4.5 | 1.636 | 0.0137 | -0.224 | 119.419
5 | 1.695 | 0.01399 | -0.225 | 121.215
5.5 | 1.754 | 0.01427 | -0.226 | 122.921
6 | 1.812 | 0.01592 | -0.226 | 113.781
6.5 | 1.866 | 0.01957 | -0.227 | 95.35
7 | 1.918 | 0.01689 | -0.228 | 113.563
7.5 | 1.969 | 0.01797 | -0.229 | 109.537
8 | 2.018 | 0.01843 | -0.229 | 109.462
8.5 | 2.064 | 0.01882 | -0.23 | 109.698
9 | 2.108 | 0.0225 | -0.231 | 93.72
9.5 | 2.15 | 0.01989 | -0.231 | 108.111
10 | 2.189 | 0.02049 | -0.232 | 106.818
10.5 | 2.225 | 0.02124 | -0.233 | 104.748
11 | 2.258 | 0.02211 | -0.233 | 102.141
11.5 | 2.287 | 0.02242 | -0.234 | 102.006
12 | 2.313 | 0.02338 | -0.235 | 98.923
12.5 | 2.335 | 0.02385 | -0.235 | 97.894
13 | 2.337 | 0.02457 | -0.235 | 95.095
13.5 | 2.323 | 0.02533 | -0.236 | 91.685
14 | 2.253 | 0.03187 | -0.232 | 70.679
14.5 | 2.21 | 0.03482 | -0.231 | 63.475
15 | 2.16 | 0.03653 | -0.231 | 59.132
15.5 | 2.098 | 0.03982 | -0.23 | 52.685
16 | 2.029 | 0.042 | -0.23 | 48.294
16.5 | 1.947 | 0.04511 | -0.229 | 43.17
17 | 1.86 | 0.0487 | -0.228 | 38.184
17.5 | 1.764 | 0.05272 | -0.227 | 33.455
18 | 1.663 | 0.05588 | -0.227 | 29.759

## 142. Re 18M Mach 0.25 (2)
BIGFOIL.COM POLAR EXPORT
goe225
GOE 225 (MVA H.35) |  |  |  | Cl Max: | 2.2697 | at alpha= | 17 | deg
XFOIL ncrit=9 |  |  |  | L/D Max: | 196.93 | at alpha= | 2.5 | deg
Re: | 18000000 |  |  | Cd Min: | 0.19415 | at alpha= | -20 | deg
Mach: | 0.25 |  |  | Cl=0 at alpha= | -8.0931 | deg
|  |  |  | @ Cl=0.1, Cd= | 0.0062502
|  |  |  | @ Cl=0.4, Cd= | 0.0060155
|  |  |  | @ Cl=0.6, Cd= | 0.0058776
alpha (deg) | Cl | Cd | Cm | Cl/Cd
-20 | -0.4919 | 0.19415 | -0.0296 | -2.5336
-19.5 | -0.4748 | 0.18798 | -0.0338 | -2.5258
-19 | -0.4565 | 0.18204 | -0.0378 | -2.5077
-18.5 | -0.4654 | 0.16951 | -0.0448 | -2.7456
-18 | -0.5635 | 0.14048 | -0.0622 | -4.0112
-17.5 | -0.6309 | 0.12096 | -0.0757 | -5.2158
-17 | -0.6558 | 0.1093 | -0.0841 | -6
-16.5 | -0.6581 | 0.10129 | -0.0898 | -6.4972
-15.5 | -1.0172 | 0.01812 | -0.207 | -56.1369
-15 | -0.9413 | 0.01469 | -0.2134 | -64.0776
-14.5 | -0.87 | 0.01318 | -0.215 | -66.0091
-14 | -0.7995 | 0.01214 | -0.2157 | -65.8567
-13.5 | -0.7295 | 0.01122 | -0.2162 | -65.0178
-13 | -0.66 | 0.01043 | -0.2165 | -63.279
-12.5 | -0.5908 | 0.00968 | -0.2168 | -61.0331
-12 | -0.5219 | 0.0089 | -0.2174 | -58.6404
-11.5 | -0.4536 | 0.00831 | -0.2177 | -54.5848
-11 | -0.3857 | 0.00782 | -0.2179 | -49.3223
-10.5 | -0.3183 | 0.00742 | -0.2181 | -42.8976
-10 | -0.2514 | 0.00709 | -0.2184 | -35.4584
-9.5 | -0.1848 | 0.00678 | -0.2186 | -27.2566
-9 | -0.1187 | 0.00654 | -0.2189 | -18.1498
-8.5 | -0.0529 | 0.00631 | -0.2193 | -8.3835
-8 | 0.0121 | 0.0062 | -0.2196 | 1.9516
-7.5 | 0.0761 | 0.00622 | -0.2198 | 12.2347
-7 | 0.1395 | 0.0063 | -0.2201 | 22.1429
-6.5 | 0.2036 | 0.00624 | -0.2206 | 32.6282
-6 | 0.2677 | 0.00616 | -0.2211 | 43.4578
-5.5 | 0.3316 | 0.00608 | -0.2216 | 54.5395
-5 | 0.3952 | 0.00602 | -0.2221 | 65.6478
-4.5 | 0.4588 | 0.00596 | -0.2226 | 76.9799
-4 | 0.522 | 0.00593 | -0.2232 | 88.027
-3.5 | 0.5852 | 0.00588 | -0.2238 | 99.5238
-3 | 0.648 | 0.00587 | -0.2243 | 110.3918
-2.5 | 0.7107 | 0.00585 | -0.2249 | 121.4872
-2 | 0.7727 | 0.00591 | -0.2254 | 130.7445
-1.5 | 0.8346 | 0.00596 | -0.2259 | 140.0336
-1 | 0.8972 | 0.00589 | -0.2266 | 152.326
0 | 1.0204 | 0.00601 | -0.2276 | 169.7837
0.5 | 1.0812 | 0.00613 | -0.228 | 176.3785
1 | 1.1418 | 0.00627 | -0.2283 | 182.1053
1.5 | 1.2019 | 0.00643 | -0.2285 | 186.9207
2 | 1.2616 | 0.0066 | -0.2287 | 191.1515
2.5 | 1.3214 | 0.00671 | -0.229 | 196.93
3 | 1.3767 | 0.00722 | -0.2283 | 190.6787
3.5 | 1.4319 | 0.0077 | -0.2277 | 185.961
4 | 1.4877 | 0.0081 | -0.2271 | 183.6667
4.5 | 1.5445 | 0.00839 | -0.2266 | 184.0882
5 | 1.5999 | 0.00876 | -0.2259 | 182.637
5.5 | 1.6551 | 0.00911 | -0.2251 | 181.6795
6 | 1.7059 | 0.0097 | -0.2235 | 175.866
6.5 | 1.7548 | 0.01033 | -0.2215 | 169.8742
7 | 1.7838 | 0.0119 | -0.2158 | 149.8992
7.5 | 1.8276 | 0.01246 | -0.2127 | 146.6774
8 | 1.8631 | 0.01306 | -0.208 | 142.657
8.5 | 1.899 | 0.01385 | -0.2035 | 137.1119
9 | 1.935 | 0.01476 | -0.1993 | 131.0976
9.5 | 1.9692 | 0.01584 | -0.195 | 124.3182
10 | 2.0007 | 0.01716 | -0.1905 | 116.5909
10.5 | 2.032 | 0.01857 | -0.1862 | 109.4238
11 | 2.0627 | 0.02013 | -0.182 | 102.469
11.5 | 2.0923 | 0.02182 | -0.1779 | 95.8891
13.5 | 2.194 | 0.03051 | -0.1618 | 71.9108
14 | 2.2141 | 0.03332 | -0.1577 | 66.4496
14.5 | 2.2309 | 0.03653 | -0.1535 | 61.0704
15 | 2.244 | 0.0402 | -0.1494 | 55.8209
15.5 | 2.256 | 0.04408 | -0.1455 | 51.1797
16 | 2.2646 | 0.04852 | -0.1419 | 46.6735
16.5 | 2.2696 | 0.05344 | -0.1384 | 42.4701
17 | 2.2697 | 0.05904 | -0.1352 | 38.4434
17.5 | 2.2652 | 0.06538 | -0.1324 | 34.6467
18 | 2.2542 | 0.07254 | -0.1301 | 31.0753
18.5 | 2.2422 | 0.08008 | -0.1283 | 27.9995
19 | 2.2265 | 0.0881 | -0.1271 | 25.2724
19.5 | 2.207 | 0.09673 | -0.1264 | 22.8161
20 | 2.1874 | 0.10548 | -0.1263 | 20.7376

## 143. Re 18M Mach 0.50 (1)
BIGFOIL.COM POLAR EXPORT
goe225
GOE 225 (MVA H.35) |  |  |  | Cl Max: | 2.173 | at alpha= | 8.5 | deg
JavaFoil+Calcfoil stall+Eppler ext transition |  |  |  | L/D Max: | 118.027 | at alpha= | 5 | deg
Re: | 18000000 |  |  | Cd Min: | 0.01106 | at alpha= | -3.5 | deg
Mach: | 0.5 |  |  | Cl=0 at alpha= | -8.8784 | deg
|  |  |  | @ Cl=0.1, Cd= | 0.032328
|  |  |  | @ Cl=0.4, Cd= | 0.014206
|  |  |  | @ Cl=0.6, Cd= | 0.011189
alpha (deg) | Cl | Cd | Cm | Cl/Cd
-20 | -0.598 | 0.16823 | -0.119 | -3.552
-19.5 | -0.572 | 0.16349 | -0.119 | -3.496
-19 | -0.545 | 0.15514 | -0.12 | -3.516
-18.5 | -0.519 | 0.15278 | -0.12 | -3.399
-18 | -0.493 | 0.14925 | -0.12 | -3.303
-17.5 | -0.467 | 0.13289 | -0.123 | -3.517
-17 | -0.441 | 0.12634 | -0.124 | -3.491
-16.5 | -0.415 | 0.12129 | -0.124 | -3.419
-16 | -0.388 | 0.11153 | -0.126 | -3.483
-15.5 | -0.362 | 0.10735 | -0.126 | -3.368
-15 | -0.335 | 0.10325 | -0.125 | -3.241
-14.5 | -0.308 | 0.09946 | -0.125 | -3.092
-14 | -0.28 | 0.09611 | -0.123 | -2.917
-13.5 | -0.253 | 0.09247 | -0.121 | -2.737
-13 | -0.226 | 0.09653 | -0.121 | -2.344
-12.5 | -0.2 | 0.08927 | -0.124 | -2.235
-12 | -0.173 | 0.08235 | -0.126 | -2.096
-11.5 | -0.146 | 0.07247 | -0.135 | -2.02
-11 | -0.119 | 0.06647 | -0.138 | -1.795
-10.5 | -0.092 | 0.06241 | -0.14 | -1.473
-10 | -0.065 | 0.05449 | -0.152 | -1.195
-9.5 | -0.038 | 0.04744 | -0.162 | -0.793
-9 | -0.009 | 0.04129 | -0.17 | -0.228
-8.5 | 0.028 | 0.04376 | -0.165 | 0.639
-8 | 0.081 | 0.03502 | -0.179 | 2.302
-7.5 | 0.141 | 0.02652 | -0.191 | 5.304
-7 | 0.204 | 0.02349 | -0.198 | 8.676
-6.5 | 0.27 | 0.0201 | -0.203 | 13.418
-6 | 0.338 | 0.01863 | -0.208 | 18.157
-5.5 | 0.434 | 0.01178 | -0.229 | 36.836
-5 | 0.507 | 0.01207 | -0.231 | 42.027
-4.5 | 0.579 | 0.01108 | -0.232 | 52.285
-4 | 0.65 | 0.01145 | -0.233 | 56.816
-3.5 | 0.722 | 0.01106 | -0.235 | 65.298
-3 | 0.793 | 0.01108 | -0.236 | 71.58
-2.5 | 0.865 | 0.01232 | -0.237 | 70.196
-2 | 0.933 | 0.01246 | -0.238 | 74.906
-1.5 | 1.002 | 0.01248 | -0.239 | 80.283
-1 | 1.07 | 0.01258 | -0.24 | 85.049
-0.5 | 1.138 | 0.01191 | -0.241 | 95.528
0 | 1.215 | 0.01207 | -0.242 | 100.673
0.5 | 1.283 | 0.01248 | -0.243 | 102.838
1 | 1.352 | 0.01294 | -0.244 | 104.461
1.5 | 1.42 | 0.01334 | -0.245 | 106.386
2 | 1.487 | 0.0136 | -0.246 | 109.352
2.5 | 1.554 | 0.01604 | -0.247 | 96.847
3 | 1.62 | 0.01418 | -0.248 | 114.272
3.5 | 1.686 | 0.01468 | -0.249 | 114.834
4 | 1.751 | 0.0152 | -0.25 | 115.142
4.5 | 1.815 | 0.01849 | -0.25 | 98.137
5 | 1.878 | 0.01591 | -0.251 | 118.027
5.5 | 1.94 | 0.01824 | -0.252 | 106.342
6 | 1.999 | 0.01895 | -0.253 | 105.494
6.5 | 2.049 | 0.02418 | -0.254 | 84.739
7 | 2.094 | 0.02518 | -0.255 | 83.136
7.5 | 2.131 | 0.02163 | -0.256 | 98.526
8 | 2.158 | 0.02346 | -0.256 | 92
8.5 | 2.173 | 0.02433 | -0.257 | 89.314
9 | 2.169 | 0.02563 | -0.258 | 84.629
9.5 | 2.089 | 0.0324 | -0.253 | 64.47
10 | 1.997 | 0.03444 | -0.253 | 57.997
10.5 | 1.736 | 0.03763 | -0.252 | 46.14
11 | 1.314 | 0.04279 | -0.25 | 30.718
11.5 | 1.336 | 0.04939 | -0.249 | 27.043
12 | 1.367 | 0.05211 | -0.249 | 26.224
12.5 | 1.388 | 0.05801 | -0.247 | 23.935
13 | 1.415 | 0.06045 | -0.246 | 23.405
13.5 | 1.437 | 0.06676 | -0.244 | 21.526

## 144. Re 18M Mach 0.50 (2)
BIGFOIL.COM POLAR EXPORT
goe225
GOE 225 (MVA H.35) |  |  |  | Cl Max: | 2.2085 | at alpha= | 13 | deg
XFOIL ncrit=9 |  |  |  | L/D Max: | 205.243 | at alpha= | 2.5 | deg
Re: | 18000000 |  |  | Cd Min: | 0.23035 | at alpha= | -20 | deg
Mach: | 0.5 |  |  | Cl=0 at alpha= | -7.5412 | deg
|  |  |  | @ Cl=0.1, Cd= | 0.0088208
|  |  |  | @ Cl=0.4, Cd= | 0.0065579
|  |  |  | @ Cl=0.6, Cd= | 0.0062319
alpha (deg) | Cl | Cd | Cm | Cl/Cd
-20 | -0.4357 | 0.23035 | -0.0289 | -1.8915
-19.5 | -0.2044 | 0.17112 | -0.0643 | -1.1945
-19 | -0.1883 | 0.16687 | -0.0677 | -1.1284
-18.5 | -0.373 | 0.20546 | -0.0447 | -1.8154
-18 | -0.3491 | 0.19855 | -0.0494 | -1.7582
-17.5 | -0.3265 | 0.19143 | -0.0539 | -1.7056
-17 | -0.3124 | 0.182 | -0.0592 | -1.7165
-16.5 | -0.2888 | 0.17541 | -0.0634 | -1.6464
-16 | -0.2664 | 0.16867 | -0.0676 | -1.5794
-15.5 | -0.255 | 0.15956 | -0.0726 | -1.5981
-15 | -0.2331 | 0.153 | -0.0765 | -1.5235
-14.5 | -0.2114 | 0.14661 | -0.0802 | -1.4419
-14 | -0.1913 | 0.14007 | -0.0839 | -1.3657
-13.5 | -0.1843 | 0.13103 | -0.0887 | -1.4065
-13 | -0.1637 | 0.1249 | -0.0921 | -1.3106
-12.5 | -0.1446 | 0.11853 | -0.0957 | -1.2199
-12 | -0.1283 | 0.11179 | -0.0995 | -1.1477
-11.5 | -0.1285 | 0.1025 | -0.1049 | -1.2537
-11 | -0.1129 | 0.09594 | -0.1088 | -1.1768
-10.5 | -0.1222 | 0.08595 | -0.1157 | -1.4218
-10 | -0.1658 | 0.07223 | -0.1274 | -2.2954
-9.5 | -0.163 | 0.0646 | -0.134 | -2.5232
-9 | -0.1638 | 0.05692 | -0.141 | -2.8777
-8.5 | -0.1532 | 0.04727 | -0.1567 | -3.241
-8 | -0.1168 | 0.03175 | -0.1924 | -3.6787
-7.5 | 0.0105 | 0.0102 | -0.2492 | 1.0294
-6.5 | 0.1883 | 0.00746 | -0.2525 | 25.2413
-6 | 0.2712 | 0.00698 | -0.2525 | 38.8539
-5.5 | 0.3517 | 0.00668 | -0.2523 | 52.6497
-5 | 0.4308 | 0.00648 | -0.2523 | 66.4815
-4.5 | 0.5081 | 0.00636 | -0.2523 | 79.8899
-4 | 0.5848 | 0.00624 | -0.2524 | 93.7179
-3.5 | 0.66 | 0.0062 | -0.2527 | 106.4516
-3 | 0.7351 | 0.00615 | -0.253 | 119.5285
-2.5 | 0.8091 | 0.00614 | -0.2534 | 131.7752
-2 | 0.8831 | 0.00611 | -0.2539 | 144.5336
-1.5 | 0.9555 | 0.00618 | -0.2542 | 154.6117
-1 | 1.0273 | 0.00629 | -0.2545 | 163.3227
-0.5 | 1.0998 | 0.00628 | -0.255 | 175.1274
0 | 1.1717 | 0.00636 | -0.2554 | 184.2296
0.5 | 1.2428 | 0.0065 | -0.2555 | 191.2
1 | 1.3128 | 0.0067 | -0.2554 | 195.9403
1.5 | 1.3824 | 0.00691 | -0.2551 | 200.0579
2 | 1.4514 | 0.00715 | -0.2546 | 202.993
2.5 | 1.5188 | 0.0074 | -0.2538 | 205.2432
3 | 1.5795 | 0.00797 | -0.2516 | 198.1807
3.5 | 1.6352 | 0.00869 | -0.2482 | 188.1703
4 | 1.6889 | 0.00937 | -0.2444 | 180.2455
4.5 | 1.7385 | 0.01001 | -0.2395 | 173.6763
5 | 1.7834 | 0.01071 | -0.2337 | 166.5173
5.5 | 1.8364 | 0.01146 | -0.2294 | 160.2443
6 | 1.8872 | 0.01238 | -0.2248 | 152.4394
6.5 | 1.9309 | 0.01372 | -0.2193 | 140.7362
7 | 1.9433 | 0.01669 | -0.2099 | 116.435
7.5 | 1.9582 | 0.0199 | -0.2015 | 98.402
8 | 1.9979 | 0.022 | -0.1962 | 90.8136
8.5 | 2.0358 | 0.0243 | -0.1908 | 83.7778
9 | 2.0722 | 0.02681 | -0.1853 | 77.2921
9.5 | 2.1013 | 0.02988 | -0.1793 | 70.3246
10 | 2.1233 | 0.0336 | -0.1729 | 63.1935
10.5 | 2.1446 | 0.03756 | -0.1669 | 57.098
11 | 2.1662 | 0.04176 | -0.1611 | 51.8726
11.5 | 2.1856 | 0.04627 | -0.1556 | 47.2358
12 | 2.1983 | 0.0516 | -0.1502 | 42.6027
12.5 | 2.2071 | 0.05745 | -0.1453 | 38.4178
13 | 2.2085 | 0.06415 | -0.1408 | 34.4271
14 | 2.1859 | 0.08052 | -0.1342 | 27.1473
14.5 | 2.1582 | 0.09031 | -0.1317 | 23.8977
15 | 2.1225 | 0.10111 | -0.1302 | 20.992
15.5 | 2.0836 | 0.11259 | -0.1301 | 18.5061
16 | 2.0437 | 0.12469 | -0.1315 | 16.3902
16.5 | 1.9891 | 0.13899 | -0.1354 | 14.3111
17 | 1.953 | 0.15188 | -0.1399 | 12.8588
17.5 | 1.9196 | 0.16509 | -0.1459 | 11.6276
18 | 1.8881 | 0.17848 | -0.1531 | 10.5788

## 145. Re 20M Mach 0.00 (1)
BIGFOIL.COM POLAR EXPORT
goe225
GOE 225 (MVA H.35) |  |  |  | Cl Max: | 2.36 | at alpha= | 14 | deg
JavaFoil+Calcfoil stall+Eppler ext transition |  |  |  | L/D Max: | 120.818 | at alpha= | 5 | deg
Re: | 20000000 |  |  | Cd Min: | 0.01057 | at alpha= | -4.5 | deg
Mach: | 0 |  |  | Cl=0 at alpha= | -8.8426 | deg
|  |  |  | @ Cl=0.1, Cd= | 0.011748
|  |  |  | @ Cl=0.4, Cd= | 0.010596
|  |  |  | @ Cl=0.6, Cd= | 0.011036
alpha (deg) | Cl | Cd | Cm | Cl/Cd
-20 | -0.622 | 0.12849 | -0.115 | -4.841
-19.5 | -0.615 | 0.12051 | -0.117 | -5.105
-19 | -0.606 | 0.11385 | -0.119 | -5.326
-18.5 | -0.595 | 0.10937 | -0.121 | -5.44
-18 | -0.581 | 0.10643 | -0.12 | -5.455
-17.5 | -0.57 | 0.09404 | -0.127 | -6.066
-17 | -0.551 | 0.09281 | -0.126 | -5.941
-16.5 | -0.534 | 0.08686 | -0.128 | -6.143
-16 | -0.515 | 0.07867 | -0.133 | -6.552
-15.5 | -0.492 | 0.07454 | -0.134 | -6.607
-15 | -0.469 | 0.06932 | -0.137 | -6.759
-14.5 | -0.443 | 0.06366 | -0.139 | -6.953
-14 | -0.414 | 0.05888 | -0.142 | -7.035
-13.5 | -0.384 | 0.05426 | -0.145 | -7.082
-13 | -0.352 | 0.04924 | -0.148 | -7.145
-12.5 | -0.32 | 0.041 | -0.154 | -7.807
-12 | -0.283 | 0.03689 | -0.157 | -7.679
-11.5 | -0.244 | 0.03318 | -0.16 | -7.357
-11 | -0.203 | 0.02988 | -0.163 | -6.785
-10.5 | -0.158 | 0.02838 | -0.165 | -5.584
-10 | -0.113 | 0.02619 | -0.168 | -4.321
-9.5 | -0.066 | 0.02322 | -0.171 | -2.841
-9 | -0.017 | 0.01976 | -0.176 | -0.845
-8.5 | 0.037 | 0.01229 | -0.192 | 3
-8 | 0.093 | 0.01188 | -0.194 | 7.843
-7.5 | 0.151 | 0.01079 | -0.196 | 13.969
-7 | 0.209 | 0.01075 | -0.197 | 19.424
-6.5 | 0.268 | 0.01134 | -0.198 | 23.601
-6 | 0.327 | 0.01136 | -0.199 | 28.788
-5.5 | 0.387 | 0.0106 | -0.2 | 36.5
-5 | 0.447 | 0.01058 | -0.2 | 42.247
-4.5 | 0.508 | 0.01057 | -0.201 | 48.005
-4 | 0.568 | 0.01058 | -0.202 | 53.701
-3.5 | 0.629 | 0.01145 | -0.203 | 54.945
-3 | 0.69 | 0.01067 | -0.204 | 64.663
-2.5 | 0.751 | 0.01159 | -0.205 | 64.769
-2 | 0.81 | 0.01156 | -0.206 | 70.132
-1.5 | 0.87 | 0.01065 | -0.207 | 81.655
-1 | 0.93 | 0.01209 | -0.208 | 76.908
-0.5 | 0.989 | 0.01122 | -0.209 | 88.133
0 | 1.055 | 0.01138 | -0.21 | 92.765
0.5 | 1.115 | 0.01299 | -0.211 | 85.82
1 | 1.175 | 0.01191 | -0.211 | 98.607
1.5 | 1.234 | 0.01213 | -0.212 | 101.767
2 | 1.293 | 0.01374 | -0.213 | 94.133
2.5 | 1.353 | 0.01401 | -0.214 | 96.548
3 | 1.412 | 0.01263 | -0.215 | 111.776
3.5 | 1.47 | 0.01287 | -0.215 | 114.212
4 | 1.528 | 0.01312 | -0.216 | 116.484
4.5 | 1.586 | 0.01334 | -0.217 | 118.945
5 | 1.644 | 0.01361 | -0.218 | 120.818
5.5 | 1.702 | 0.01467 | -0.219 | 115.972
6 | 1.758 | 0.01529 | -0.219 | 114.957
6.5 | 1.812 | 0.01848 | -0.22 | 98.033
7 | 1.864 | 0.01624 | -0.221 | 114.78
7.5 | 1.915 | 0.01708 | -0.221 | 112.157
8 | 1.965 | 0.01735 | -0.222 | 113.274
8.5 | 2.013 | 0.01789 | -0.223 | 112.505
9 | 2.06 | 0.02095 | -0.224 | 98.335
9.5 | 2.104 | 0.01866 | -0.224 | 112.789
10 | 2.147 | 0.01923 | -0.225 | 111.655
10.5 | 2.188 | 0.01969 | -0.225 | 111.143
11 | 2.227 | 0.02015 | -0.226 | 110.529
11.5 | 2.263 | 0.02065 | -0.227 | 109.619
12 | 2.298 | 0.02158 | -0.227 | 106.475
12.5 | 2.329 | 0.02183 | -0.228 | 106.691
13 | 2.348 | 0.02271 | -0.228 | 103.386
13.5 | 2.357 | 0.02303 | -0.229 | 102.335
14 | 2.36 | 0.0237 | -0.229 | 99.596
14.5 | 2.358 | 0.02926 | -0.229 | 80.571
15 | 2.35 | 0.02567 | -0.23 | 91.522
15.5 | 2.29 | 0.03213 | -0.226 | 71.291
16 | 2.266 | 0.03388 | -0.226 | 66.874
16.5 | 2.235 | 0.03553 | -0.225 | 62.921
17 | 2.2 | 0.03769 | -0.225 | 58.38
17.5 | 2.159 | 0.04014 | -0.224 | 53.79
18 | 2.116 | 0.04267 | -0.224 | 49.591
18.5 | 2.069 | 0.04491 | -0.223 | 46.068
19 | 2.025 | 0.04651 | -0.223 | 43.527

## 146. Re 20M Mach 0.00 (2)
BIGFOIL.COM POLAR EXPORT
goe225
GOE 225 (MVA H.35) |  |  |  | Cl Max: | 2.3152 | at alpha= | 18.5 | deg
XFOIL ncrit=9 |  |  |  | L/D Max: | 189.507 | at alpha= | 2.5 | deg
Re: | 20000000 |  |  | Cd Min: | 0.12871 | at alpha= | -20 | deg
Mach: | 0 |  |  | Cl=0 at alpha= | -8.1987 | deg
|  |  |  | @ Cl=0.1, Cd= | 0.0060573
|  |  |  | @ Cl=0.4, Cd= | 0.0058549
|  |  |  | @ Cl=0.6, Cd= | 0.0057442
alpha (deg) | Cl | Cd | Cm | Cl/Cd
-20 | -0.7745 | 0.12871 | -0.0619 | -6.0174
-19.5 | -1.3511 | 0.02507 | -0.1704 | -53.8931
-19 | -1.2901 | 0.01727 | -0.1872 | -74.7018
-18.5 | -1.2324 | 0.01543 | -0.1907 | -79.8704
-18 | -1.1747 | 0.01406 | -0.1931 | -83.5491
-17.5 | -1.1167 | 0.01305 | -0.1948 | -85.5709
-17 | -1.0583 | 0.01228 | -0.196 | -86.1808
-16.5 | -0.9996 | 0.01163 | -0.1971 | -85.9501
-16 | -0.9406 | 0.01104 | -0.1981 | -85.1993
-15.5 | -0.8814 | 0.0105 | -0.199 | -83.9429
-15 | -0.8219 | 0.01002 | -0.1999 | -82.0259
-14.5 | -0.7623 | 0.00957 | -0.2007 | -79.6552
-14 | -0.7024 | 0.00917 | -0.2015 | -76.5976
-13.5 | -0.6423 | 0.00878 | -0.2023 | -73.1549
-13 | -0.5819 | 0.00831 | -0.2032 | -70.0241
-12.5 | -0.5214 | 0.0079 | -0.204 | -66
-12 | -0.4609 | 0.00754 | -0.2049 | -61.1273
-11.5 | -0.4001 | 0.0072 | -0.2057 | -55.5694
-11 | -0.3395 | 0.00692 | -0.2064 | -49.0607
-10.5 | -0.2789 | 0.0067 | -0.2072 | -41.6269
-10 | -0.2181 | 0.00648 | -0.2079 | -33.6574
-9.5 | -0.1574 | 0.00629 | -0.2086 | -25.0238
-9 | -0.0966 | 0.00611 | -0.2093 | -15.8101
-8.5 | -0.0361 | 0.00599 | -0.2099 | -6.0267
-8 | 0.0238 | 0.006 | -0.2105 | 3.9667
-7 | 0.1434 | 0.00609 | -0.2117 | 23.5468
-6.5 | 0.2037 | 0.00604 | -0.2124 | 33.7252
-6 | 0.2641 | 0.00597 | -0.213 | 44.2379
-5.5 | 0.3246 | 0.0059 | -0.2137 | 55.0169
-5 | 0.3848 | 0.00587 | -0.2143 | 65.5537
-4.5 | 0.4451 | 0.00581 | -0.215 | 76.6093
-3.5 | 0.5654 | 0.00575 | -0.2162 | 98.3304
-3 | 0.6252 | 0.00574 | -0.2168 | 108.9199
-2.5 | 0.6847 | 0.00578 | -0.2174 | 118.4602
-2 | 0.744 | 0.00583 | -0.2179 | 127.6158
-1.5 | 0.8032 | 0.00588 | -0.2184 | 136.5986
-1 | 0.8631 | 0.0058 | -0.2191 | 148.8103
0 | 0.9808 | 0.00592 | -0.2201 | 165.6757
0.5 | 1.0391 | 0.00603 | -0.2205 | 172.3217
1 | 1.0973 | 0.00614 | -0.2209 | 178.7134
1.5 | 1.1546 | 0.0063 | -0.2212 | 183.2698
2 | 1.212 | 0.00644 | -0.2215 | 188.1988
2.5 | 1.2678 | 0.00669 | -0.2217 | 189.5067
3 | 1.3216 | 0.00712 | -0.2214 | 185.618
3.5 | 1.376 | 0.00747 | -0.2212 | 184.2035
4 | 1.4306 | 0.00777 | -0.221 | 184.1184
4.5 | 1.485 | 0.00805 | -0.2209 | 184.472
5 | 1.5389 | 0.00834 | -0.2207 | 184.5204
5.5 | 1.5912 | 0.00873 | -0.2201 | 182.268
6 | 1.6409 | 0.00928 | -0.2192 | 176.8211
6.5 | 1.689 | 0.00988 | -0.218 | 170.9514
7 | 1.728 | 0.01105 | -0.215 | 156.3801
7.5 | 1.776 | 0.0115 | -0.2137 | 154.4348
8 | 1.8228 | 0.01195 | -0.2123 | 152.5356
8.5 | 1.8672 | 0.01243 | -0.2104 | 150.2172
9 | 1.9076 | 0.01299 | -0.2077 | 146.8514
9.5 | 1.9398 | 0.01363 | -0.2034 | 142.3184
10 | 1.9686 | 0.01446 | -0.1986 | 136.1411
10.5 | 1.9994 | 0.01538 | -0.1945 | 130
11 | 2.0306 | 0.01636 | -0.1908 | 124.1198
11.5 | 2.062 | 0.0174 | -0.1873 | 118.5057
12 | 2.0948 | 0.01825 | -0.1845 | 114.7836
12.5 | 2.1232 | 0.0196 | -0.1809 | 108.3265
13 | 2.1502 | 0.02108 | -0.1773 | 102.0019
13.5 | 2.1742 | 0.02283 | -0.1735 | 95.2343
14 | 2.1975 | 0.02469 | -0.1699 | 89.0036
14.5 | 2.2196 | 0.02668 | -0.1663 | 83.1934
15 | 2.2391 | 0.02895 | -0.1626 | 77.3437
15.5 | 2.2554 | 0.03153 | -0.1589 | 71.5319
16 | 2.27 | 0.03439 | -0.1552 | 66.0076
16.5 | 2.2848 | 0.03735 | -0.1519 | 61.1727
17 | 2.297 | 0.04061 | -0.1485 | 56.5624
17.5 | 2.3065 | 0.04426 | -0.1453 | 52.1125
18 | 2.3126 | 0.04839 | -0.1422 | 47.7909
18.5 | 2.3152 | 0.05297 | -0.1392 | 43.7078
19 | 2.3131 | 0.05832 | -0.1365 | 39.6622
19.5 | 2.3122 | 0.06367 | -0.1342 | 36.3154
20 | 2.3047 | 0.06992 | -0.1323 | 32.962

## 147. Re 20M Mach 0.10 (1)
BIGFOIL.COM POLAR EXPORT
goe225
GOE 225 (MVA H.35) |  |  |  | Cl Max: | 2.355 | at alpha= | 13.5 | deg
JavaFoil+Calcfoil stall+Eppler ext transition |  |  |  | L/D Max: | 121.338 | at alpha= | 5 | deg
Re: | 20000000 |  |  | Cd Min: | 0.01054 | at alpha= | -5 | deg
Mach: | 0.1 |  |  | Cl=0 at alpha= | -8.8396 | deg
|  |  |  | @ Cl=0.1, Cd= | 0.01195
|  |  |  | @ Cl=0.4, Cd= | 0.010564
|  |  |  | @ Cl=0.6, Cd= | 0.010978
alpha (deg) | Cl | Cd | Cm | Cl/Cd
-20 | -0.598 | 0.13225 | -0.113 | -4.521
-19.5 | -0.593 | 0.12444 | -0.116 | -4.767
-19 | -0.587 | 0.11687 | -0.118 | -5.022
-18.5 | -0.578 | 0.11079 | -0.12 | -5.22
-18 | -0.566 | 0.10824 | -0.12 | -5.226
-17.5 | -0.556 | 0.09705 | -0.125 | -5.734
-17 | -0.539 | 0.09675 | -0.124 | -5.567
-16.5 | -0.523 | 0.0894 | -0.127 | -5.852
-16 | -0.506 | 0.08082 | -0.131 | -6.266
-15.5 | -0.485 | 0.07734 | -0.133 | -6.265
-15 | -0.462 | 0.07145 | -0.136 | -6.469
-14.5 | -0.437 | 0.06557 | -0.139 | -6.671
-14 | -0.41 | 0.06038 | -0.141 | -6.795
-13.5 | -0.381 | 0.05485 | -0.145 | -6.954
-13 | -0.349 | 0.05073 | -0.147 | -6.884
-12.5 | -0.318 | 0.04227 | -0.154 | -7.526
-12 | -0.282 | 0.03803 | -0.157 | -7.412
-11.5 | -0.243 | 0.03403 | -0.16 | -7.151
-11 | -0.202 | 0.03063 | -0.163 | -6.604
-10.5 | -0.158 | 0.02908 | -0.165 | -5.441
-10 | -0.113 | 0.02684 | -0.168 | -4.212
-9.5 | -0.066 | 0.02381 | -0.171 | -2.769
-9 | -0.017 | 0.02123 | -0.175 | -0.783
-8.5 | 0.036 | 0.01274 | -0.189 | 2.858
-8 | 0.093 | 0.01205 | -0.194 | 7.742
-7.5 | 0.151 | 0.01122 | -0.196 | 13.482
-7 | 0.21 | 0.01073 | -0.198 | 19.534
-6.5 | 0.269 | 0.01138 | -0.199 | 23.621
-6 | 0.328 | 0.01135 | -0.2 | 28.927
-5.5 | 0.389 | 0.01057 | -0.201 | 36.752
-5 | 0.449 | 0.01054 | -0.201 | 42.598
-4.5 | 0.51 | 0.01056 | -0.202 | 48.272
-4 | 0.571 | 0.01055 | -0.203 | 54.106
-3.5 | 0.632 | 0.01145 | -0.204 | 55.201
-3 | 0.693 | 0.01065 | -0.205 | 65.068
-2.5 | 0.754 | 0.01159 | -0.206 | 65.062
-2 | 0.814 | 0.01158 | -0.207 | 70.33
-1.5 | 0.874 | 0.01066 | -0.208 | 82.045
-1 | 0.934 | 0.01215 | -0.209 | 76.849
-0.5 | 0.994 | 0.01122 | -0.21 | 88.564
0 | 1.061 | 0.01137 | -0.211 | 93.275
0.5 | 1.121 | 0.01302 | -0.212 | 86.042
1 | 1.181 | 0.01188 | -0.212 | 99.387
1.5 | 1.24 | 0.01213 | -0.213 | 102.282
2 | 1.3 | 0.01381 | -0.214 | 94.096
2.5 | 1.359 | 0.01405 | -0.215 | 96.732
3 | 1.418 | 0.01263 | -0.216 | 112.313
3.5 | 1.477 | 0.01287 | -0.217 | 114.767
4 | 1.536 | 0.01312 | -0.217 | 117.019
4.5 | 1.594 | 0.01334 | -0.218 | 119.486
5 | 1.652 | 0.01362 | -0.219 | 121.338
5.5 | 1.71 | 0.0147 | -0.22 | 116.33
6 | 1.766 | 0.01532 | -0.22 | 115.302
6.5 | 1.82 | 0.01858 | -0.221 | 97.939
7 | 1.873 | 0.01621 | -0.222 | 115.501
7.5 | 1.924 | 0.01716 | -0.222 | 112.102
8 | 1.973 | 0.01757 | -0.223 | 112.326
8.5 | 2.021 | 0.01799 | -0.224 | 112.347
9 | 2.068 | 0.02111 | -0.225 | 97.933
9.5 | 2.112 | 0.01875 | -0.225 | 112.625
10 | 2.154 | 0.01935 | -0.226 | 111.342
10.5 | 2.195 | 0.01988 | -0.226 | 110.384
11 | 2.233 | 0.02041 | -0.227 | 109.402
11.5 | 2.268 | 0.02091 | -0.228 | 108.469
12 | 2.302 | 0.02176 | -0.228 | 105.751
12.5 | 2.332 | 0.02202 | -0.229 | 105.925
13 | 2.349 | 0.02271 | -0.229 | 103.448
13.5 | 2.355 | 0.02326 | -0.23 | 101.238
14 | 2.355 | 0.02397 | -0.23 | 98.24
14.5 | 2.349 | 0.02988 | -0.231 | 78.631
15 | 2.337 | 0.02621 | -0.231 | 89.167
15.5 | 2.27 | 0.0329 | -0.226 | 69.002
16 | 2.241 | 0.03473 | -0.226 | 64.521
16.5 | 2.205 | 0.03668 | -0.226 | 60.134
17 | 2.165 | 0.03834 | -0.226 | 56.471
17.5 | 2.118 | 0.04142 | -0.225 | 51.138
18 | 2.068 | 0.04398 | -0.224 | 47.031
18.5 | 2.015 | 0.04664 | -0.224 | 43.209

## 148. Re 20M Mach 0.10 (2)
BIGFOIL.COM POLAR EXPORT
goe225
GOE 225 (MVA H.35) |  |  |  | Cl Max: | 2.3089 | at alpha= | 18.5 | deg
XFOIL ncrit=9 |  |  |  | L/D Max: | 190.732 | at alpha= | 2.5 | deg
Re: | 20000000 |  |  | Cd Min: | 0.13782 | at alpha= | -20 | deg
Mach: | 0.1 |  |  | Cl=0 at alpha= | -8.1832 | deg
|  |  |  | @ Cl=0.1, Cd= | 0.0060987
|  |  |  | @ Cl=0.4, Cd= | 0.0058667
|  |  |  | @ Cl=0.6, Cd= | 0.0057548
alpha (deg) | Cl | Cd | Cm | Cl/Cd
-20 | -0.7308 | 0.13782 | -0.0573 | -5.3026
-19 | -1.3144 | 0.03202 | -0.1611 | -41.0493
-18.5 | -1.2643 | 0.01887 | -0.1879 | -67.0005
-18 | -1.2011 | 0.01563 | -0.1946 | -76.8458
-17.5 | -1.141 | 0.0141 | -0.1972 | -80.922
-17 | -1.0808 | 0.01302 | -0.1988 | -83.0108
-16.5 | -1.0205 | 0.01221 | -0.1999 | -83.579
-16 | -0.9598 | 0.01152 | -0.2008 | -83.316
-15.5 | -0.8989 | 0.0109 | -0.2017 | -82.4679
-15 | -0.838 | 0.01036 | -0.2024 | -80.888
-14.5 | -0.7769 | 0.00987 | -0.2031 | -78.7133
-14 | -0.7156 | 0.00942 | -0.2038 | -75.966
-13 | -0.5927 | 0.00853 | -0.2052 | -69.4842
-12.5 | -0.5311 | 0.00808 | -0.206 | -65.7302
-12 | -0.4694 | 0.00768 | -0.2068 | -61.1198
-11.5 | -0.4076 | 0.00732 | -0.2075 | -55.6831
-11 | -0.3459 | 0.00701 | -0.2082 | -49.3438
-10.5 | -0.2844 | 0.00677 | -0.2088 | -42.0089
-10 | -0.2227 | 0.00653 | -0.2095 | -34.1041
-9.5 | -0.1612 | 0.00634 | -0.2101 | -25.4259
-9 | -0.0997 | 0.00615 | -0.2108 | -16.2114
-8.5 | -0.0384 | 0.00602 | -0.2114 | -6.3787
-8 | 0.0222 | 0.00603 | -0.2119 | 3.6816
-7.5 | 0.0824 | 0.00609 | -0.2124 | 13.5304
-7 | 0.1429 | 0.00612 | -0.213 | 23.3497
-6.5 | 0.2038 | 0.00606 | -0.2136 | 33.6304
-6 | 0.2648 | 0.00599 | -0.2143 | 44.207
-5.5 | 0.3258 | 0.00591 | -0.2149 | 55.1269
-5 | 0.3865 | 0.00588 | -0.2155 | 65.7313
-4.5 | 0.4473 | 0.00582 | -0.2162 | 76.8557
-4 | 0.5078 | 0.0058 | -0.2168 | 87.5517
-3.5 | 0.5685 | 0.00576 | -0.2174 | 98.6979
-3 | 0.6288 | 0.00575 | -0.218 | 109.3565
-2.5 | 0.6888 | 0.00578 | -0.2185 | 119.1696
-2 | 0.7484 | 0.00584 | -0.219 | 128.1507
-1.5 | 0.808 | 0.00589 | -0.2196 | 137.1817
-1 | 0.8683 | 0.00581 | -0.2203 | 149.4492
-0.5 | 0.928 | 0.00583 | -0.2209 | 159.1767
0 | 0.9869 | 0.00594 | -0.2213 | 166.1448
0.5 | 1.0456 | 0.00604 | -0.2217 | 173.1126
1 | 1.1042 | 0.00614 | -0.2221 | 179.8371
1.5 | 1.1619 | 0.00632 | -0.2223 | 183.8449
2 | 1.2197 | 0.00646 | -0.2227 | 188.808
2.5 | 1.276 | 0.00669 | -0.2228 | 190.7324
3 | 1.33 | 0.00714 | -0.2225 | 186.2745
3.5 | 1.3846 | 0.00751 | -0.2222 | 184.3675
4 | 1.4396 | 0.00781 | -0.222 | 184.3278
4.5 | 1.4943 | 0.00809 | -0.2218 | 184.7095
5 | 1.5485 | 0.00839 | -0.2215 | 184.565
5.5 | 1.6013 | 0.00878 | -0.221 | 182.3804
6 | 1.6511 | 0.00933 | -0.2199 | 176.9668
6.5 | 1.6994 | 0.00994 | -0.2186 | 170.9658
7 | 1.7377 | 0.01115 | -0.2154 | 155.8475
7.5 | 1.7857 | 0.01161 | -0.214 | 153.8071
8 | 1.832 | 0.01208 | -0.2123 | 151.6556
8.5 | 1.8759 | 0.01258 | -0.2101 | 149.1176
9 | 1.9149 | 0.01316 | -0.207 | 145.5091
10 | 1.974 | 0.01478 | -0.1973 | 133.5589
10.5 | 2.0057 | 0.01574 | -0.1933 | 127.4269
11 | 2.0371 | 0.01679 | -0.1895 | 121.3282
11.5 | 2.0687 | 0.01789 | -0.186 | 115.6344
12 | 2.1014 | 0.01884 | -0.1831 | 111.5393
12.5 | 2.1302 | 0.02025 | -0.1795 | 105.1951
13 | 2.1567 | 0.02185 | -0.1758 | 98.7048
13.5 | 2.1803 | 0.02373 | -0.1719 | 91.8795
14 | 2.2032 | 0.02568 | -0.1681 | 85.7944
14.5 | 2.2247 | 0.02783 | -0.1644 | 79.9389
15 | 2.2427 | 0.03033 | -0.1606 | 73.9433
15.5 | 2.2581 | 0.03313 | -0.1567 | 68.1588
16 | 2.2728 | 0.03613 | -0.1531 | 62.9062
16.5 | 2.2866 | 0.03929 | -0.1497 | 58.198
17 | 2.2971 | 0.04288 | -0.1463 | 53.5704
17.5 | 2.3042 | 0.04696 | -0.143 | 49.0673
18 | 2.3077 | 0.05151 | -0.1398 | 44.801
18.5 | 2.3089 | 0.05647 | -0.137 | 40.8872
19 | 2.3056 | 0.06218 | -0.1345 | 37.0794
19.5 | 2.3007 | 0.06816 | -0.1324 | 33.7544
20 | 2.2943 | 0.07447 | -0.1306 | 30.8084

## 149. Re 20M Mach 0.25 (1)
BIGFOIL.COM POLAR EXPORT
goe225
GOE 225 (MVA H.35) |  |  |  | Cl Max: | 2.337 | at alpha= | 13 | deg
JavaFoil+Calcfoil stall+Eppler ext transition |  |  |  | L/D Max: | 122.162 | at alpha= | 5 | deg
Re: | 20000000 |  |  | Cd Min: | 0.01058 | at alpha= | -4 | deg
Mach: | 0.25 |  |  | Cl=0 at alpha= | -8.8365 | deg
|  |  |  | @ Cl=0.1, Cd= | 0.016293
|  |  |  | @ Cl=0.4, Cd= | 0.010667
|  |  |  | @ Cl=0.6, Cd= | 0.010793
alpha (deg) | Cl | Cd | Cm | Cl/Cd
-20 | -0.396 | 0.14046 | -0.112 | -2.82
-19.5 | -0.411 | 0.13467 | -0.113 | -3.053
-19 | -0.423 | 0.13088 | -0.113 | -3.232
-18.5 | -0.432 | 0.12533 | -0.114 | -3.448
-18 | -0.438 | 0.12034 | -0.114 | -3.642
-17.5 | -0.441 | 0.11487 | -0.115 | -3.842
-17 | -0.441 | 0.11 | -0.115 | -4.01
-16.5 | -0.438 | 0.10448 | -0.117 | -4.192
-16 | -0.432 | 0.09793 | -0.12 | -4.414
-15.5 | -0.424 | 0.08937 | -0.126 | -4.749
-15 | -0.412 | 0.08297 | -0.129 | -4.965
-14.5 | -0.396 | 0.07793 | -0.132 | -5.081
-14 | -0.378 | 0.06966 | -0.137 | -5.427
-13.5 | -0.356 | 0.06373 | -0.141 | -5.586
-13 | -0.33 | 0.05862 | -0.145 | -5.636
-12.5 | -0.301 | 0.0528 | -0.148 | -5.709
-12 | -0.271 | 0.04501 | -0.155 | -6.02
-11.5 | -0.236 | 0.03986 | -0.159 | -5.924
-11 | -0.197 | 0.03796 | -0.16 | -5.179
-10.5 | -0.156 | 0.03346 | -0.165 | -4.656
-10 | -0.112 | 0.02983 | -0.168 | -3.754
-9.5 | -0.066 | 0.02732 | -0.172 | -2.399
-9 | -0.017 | 0.02303 | -0.177 | -0.724
-8.5 | 0.035 | 0.02092 | -0.179 | 1.665
-8 | 0.09 | 0.01719 | -0.186 | 5.218
-7.5 | 0.153 | 0.01154 | -0.201 | 13.279
-7 | 0.214 | 0.01129 | -0.203 | 18.944
-6.5 | 0.275 | 0.01143 | -0.204 | 24.031
-6 | 0.336 | 0.01143 | -0.205 | 29.41
-5.5 | 0.398 | 0.01067 | -0.206 | 37.297
-5 | 0.46 | 0.01059 | -0.207 | 43.483
-4.5 | 0.523 | 0.0106 | -0.208 | 49.347
-4 | 0.586 | 0.01058 | -0.209 | 55.41
-3.5 | 0.649 | 0.01154 | -0.21 | 56.239
-3 | 0.712 | 0.01068 | -0.211 | 66.634
-2.5 | 0.775 | 0.01167 | -0.212 | 66.401
-2 | 0.836 | 0.01174 | -0.213 | 71.257
-1.5 | 0.898 | 0.01176 | -0.214 | 76.357
-1 | 0.959 | 0.01226 | -0.215 | 78.269
-0.5 | 1.02 | 0.01146 | -0.215 | 89.033
0 | 1.089 | 0.01146 | -0.216 | 95.05
0.5 | 1.151 | 0.01326 | -0.217 | 86.79
1 | 1.213 | 0.01196 | -0.218 | 101.414
1.5 | 1.274 | 0.01223 | -0.219 | 104.163
2 | 1.335 | 0.01408 | -0.22 | 94.828
2.5 | 1.396 | 0.01431 | -0.221 | 97.525
3 | 1.456 | 0.0128 | -0.222 | 113.754
3.5 | 1.517 | 0.01308 | -0.222 | 115.944
4 | 1.576 | 0.01339 | -0.223 | 117.765
4.5 | 1.636 | 0.01357 | -0.224 | 120.544
5 | 1.695 | 0.01388 | -0.225 | 122.162
5.5 | 1.754 | 0.01504 | -0.226 | 116.624
6 | 1.812 | 0.01576 | -0.226 | 114.951
6.5 | 1.866 | 0.01631 | -0.227 | 114.367
7 | 1.918 | 0.01994 | -0.228 | 96.191
7.5 | 1.969 | 0.01762 | -0.229 | 111.754
8 | 2.018 | 0.01823 | -0.229 | 110.689
8.5 | 2.064 | 0.02175 | -0.23 | 94.922
9 | 2.108 | 0.01914 | -0.231 | 110.135
9.5 | 2.15 | 0.01969 | -0.231 | 109.219
10 | 2.189 | 0.02021 | -0.232 | 108.33
10.5 | 2.225 | 0.02093 | -0.233 | 106.295
11 | 2.258 | 0.0217 | -0.233 | 104.068
11.5 | 2.287 | 0.02249 | -0.234 | 101.708
12 | 2.313 | 0.0232 | -0.235 | 99.704
12.5 | 2.335 | 0.02367 | -0.235 | 98.662
13 | 2.337 | 0.02455 | -0.236 | 95.177
13.5 | 2.323 | 0.025 | -0.236 | 92.897
14 | 2.253 | 0.03188 | -0.232 | 70.656
14.5 | 2.214 | 0.03392 | -0.231 | 65.261
15 | 2.161 | 0.03667 | -0.231 | 58.928
15.5 | 2.1 | 0.03859 | -0.23 | 54.421
16 | 2.03 | 0.04129 | -0.23 | 49.152
16.5 | 1.949 | 0.04448 | -0.229 | 43.822
17 | 1.861 | 0.04787 | -0.228 | 38.867
17.5 | 1.766 | 0.05205 | -0.228 | 33.923
18 | 1.657 | 0.05824 | -0.226 | 28.444

## 150. Re 20M Mach 0.25 (2)
BIGFOIL.COM POLAR EXPORT
goe225
GOE 225 (MVA H.35) |  |  |  | Cl Max: | 2.2835 | at alpha= | 16.5 | deg
XFOIL ncrit=9 |  |  |  | L/D Max: | 195.414 | at alpha= | 2.5 | deg
Re: | 20000000 |  |  | Cd Min: | 0.19355 | at alpha= | -20 | deg
Mach: | 0.25 |  |  | Cl=0 at alpha= | -8.0916 | deg
|  |  |  | @ Cl=0.1, Cd= | 0.0062586
|  |  |  | @ Cl=0.4, Cd= | 0.0059359
|  |  |  | @ Cl=0.6, Cd= | 0.0058131
alpha (deg) | Cl | Cd | Cm | Cl/Cd
-20 | -0.4942 | 0.19355 | -0.0298 | -2.5533
-19.5 | -0.4762 | 0.18764 | -0.0339 | -2.5378
-19 | -0.4826 | 0.1754 | -0.041 | -2.7514
-17.5 | -0.642 | 0.11925 | -0.077 | -5.3836
-17 | -0.6705 | 0.10715 | -0.0859 | -6.2576
-16.5 | -0.7019 | 0.09507 | -0.0954 | -7.383
-16 | -1.0902 | 0.0246 | -0.1943 | -44.3171
-15.5 | -1.0125 | 0.0155 | -0.2133 | -65.3226
-15 | -0.9404 | 0.01377 | -0.2153 | -68.2934
-14.5 | -0.8693 | 0.0125 | -0.2163 | -69.544
-14 | -0.7988 | 0.01156 | -0.2167 | -69.1003
-13.5 | -0.7288 | 0.01073 | -0.217 | -67.9217
-13 | -0.6593 | 0.01002 | -0.2172 | -65.7984
-12.5 | -0.5904 | 0.00943 | -0.2172 | -62.6087
-12 | -0.5216 | 0.00872 | -0.2176 | -59.8165
-11.5 | -0.4531 | 0.00812 | -0.2179 | -55.8005
-11 | -0.3852 | 0.00764 | -0.2182 | -50.4188
-10.5 | -0.3179 | 0.00726 | -0.2184 | -43.7879
-10 | -0.2509 | 0.00691 | -0.2186 | -36.3097
-9.5 | -0.1844 | 0.00664 | -0.2189 | -27.7711
-9 | -0.1182 | 0.00639 | -0.2191 | -18.4977
-8.5 | -0.0526 | 0.00622 | -0.2194 | -8.4566
-8 | 0.0118 | 0.0062 | -0.2197 | 1.9032
-7.5 | 0.0757 | 0.00627 | -0.2199 | 12.0734
-6.5 | 0.2037 | 0.00621 | -0.2207 | 32.8019
-6 | 0.2679 | 0.00612 | -0.2212 | 43.7745
-5.5 | 0.332 | 0.00601 | -0.2217 | 55.2413
-5 | 0.3957 | 0.00594 | -0.2222 | 66.6162
-4.5 | 0.4593 | 0.00588 | -0.2228 | 78.1122
-4 | 0.5225 | 0.00585 | -0.2233 | 89.3162
-3.5 | 0.5856 | 0.00582 | -0.2239 | 100.6186
-3 | 0.6486 | 0.00579 | -0.2245 | 112.0207
-2.5 | 0.711 | 0.00581 | -0.225 | 122.3752
-2 | 0.773 | 0.00588 | -0.2255 | 131.4626
-1.5 | 0.8348 | 0.00593 | -0.226 | 140.7757
-1 | 0.8974 | 0.00587 | -0.2267 | 152.879
-0.5 | 0.9594 | 0.00588 | -0.2273 | 163.1633
0 | 1.0205 | 0.006 | -0.2276 | 170.0833
0.5 | 1.0814 | 0.00611 | -0.228 | 176.9885
1 | 1.1424 | 0.0062 | -0.2284 | 184.2581
1.5 | 1.2025 | 0.00637 | -0.2286 | 188.7755
2 | 1.262 | 0.00657 | -0.2288 | 192.0852
2.5 | 1.321 | 0.00676 | -0.2289 | 195.4142
3 | 1.376 | 0.00728 | -0.2283 | 189.011
3.5 | 1.432 | 0.0077 | -0.2277 | 185.974
4 | 1.4889 | 0.00802 | -0.2273 | 185.6484
4.5 | 1.5455 | 0.00834 | -0.2268 | 185.3118
5 | 1.6013 | 0.00869 | -0.2262 | 184.2693
5.5 | 1.6561 | 0.00907 | -0.2253 | 182.591
6 | 1.7066 | 0.00969 | -0.2236 | 176.1197
6.5 | 1.7549 | 0.01036 | -0.2215 | 169.3919
7 | 1.7874 | 0.01176 | -0.2164 | 151.9898
7.5 | 1.8325 | 0.01229 | -0.2136 | 149.105
8 | 1.8704 | 0.01286 | -0.2093 | 145.4432
8.5 | 1.9057 | 0.01359 | -0.2047 | 140.2281
9 | 1.9416 | 0.01447 | -0.2004 | 134.1811
9.5 | 1.9742 | 0.0156 | -0.1958 | 126.5513
10 | 2.0071 | 0.01682 | -0.1914 | 119.3282
10.5 | 2.0392 | 0.01817 | -0.1872 | 112.2289
11 | 2.0703 | 0.01968 | -0.183 | 105.1982
11.5 | 2.1004 | 0.02131 | -0.1789 | 98.5641
12.5 | 2.1607 | 0.02476 | -0.1716 | 87.2658
13 | 2.1825 | 0.02718 | -0.1671 | 80.298
13.5 | 2.2048 | 0.02971 | -0.1629 | 74.2107
14 | 2.2246 | 0.03251 | -0.1586 | 68.4282
14.5 | 2.2405 | 0.03576 | -0.1544 | 62.6538
15 | 2.2546 | 0.03933 | -0.1502 | 57.3252
15.5 | 2.2681 | 0.04304 | -0.1463 | 52.6975
16 | 2.279 | 0.04719 | -0.1427 | 48.2941
16.5 | 2.2835 | 0.05212 | -0.1391 | 43.8124
17 | 2.2833 | 0.05766 | -0.1357 | 39.5994
17.5 | 2.278 | 0.06405 | -0.1328 | 35.566
18 | 2.2699 | 0.07085 | -0.1304 | 32.0381
18.5 | 2.2596 | 0.07812 | -0.1285 | 28.9247
19 | 2.245 | 0.086 | -0.1271 | 26.1047
19.5 | 2.2281 | 0.09417 | -0.1262 | 23.6604
20 | 2.2067 | 0.10311 | -0.1259 | 21.4014

## 151. Re 20M Mach 0.50 (1)
BIGFOIL.COM POLAR EXPORT
goe225
GOE 225 (MVA H.35) |  |  |  | Cl Max: | 2.173 | at alpha= | 8.5 | deg
JavaFoil+Calcfoil stall+Eppler ext transition |  |  |  | L/D Max: | 119.386 | at alpha= | 5 | deg
Re: | 20000000 |  |  | Cd Min: | 0.01099 | at alpha= | -3.5 | deg
Mach: | 0.5 |  |  | Cl=0 at alpha= | -8.8784 | deg
|  |  |  | @ Cl=0.1, Cd= | 0.032018
|  |  |  | @ Cl=0.4, Cd= | 0.013778
|  |  |  | @ Cl=0.6, Cd= | 0.011119
alpha (deg) | Cl | Cd | Cm | Cl/Cd
-20 | -0.598 | 0.17269 | -0.119 | -3.461
-19.5 | -0.572 | 0.166 | -0.119 | -3.443
-19 | -0.545 | 0.16044 | -0.12 | -3.399
-18.5 | -0.519 | 0.15656 | -0.12 | -3.316
-18 | -0.493 | 0.15246 | -0.12 | -3.233
-17.5 | -0.468 | 0.13247 | -0.123 | -3.529
-17 | -0.441 | 0.12623 | -0.124 | -3.496
-16.5 | -0.415 | 0.11962 | -0.125 | -3.467
-16 | -0.389 | 0.11108 | -0.126 | -3.498
-15.5 | -0.362 | 0.10635 | -0.126 | -3.401
-15 | -0.335 | 0.10355 | -0.126 | -3.232
-14.5 | -0.308 | 0.09933 | -0.125 | -3.097
-14 | -0.28 | 0.09649 | -0.124 | -2.906
-13.5 | -0.253 | 0.09288 | -0.121 | -2.725
-13 | -0.226 | 0.0958 | -0.122 | -2.362
-12.5 | -0.2 | 0.08892 | -0.124 | -2.244
-12 | -0.173 | 0.0829 | -0.126 | -2.083
-11.5 | -0.146 | 0.07187 | -0.135 | -2.037
-11 | -0.119 | 0.067 | -0.137 | -1.779
-10.5 | -0.092 | 0.06213 | -0.141 | -1.481
-10 | -0.065 | 0.05459 | -0.152 | -1.193
-9.5 | -0.038 | 0.04646 | -0.163 | -0.812
-9 | -0.009 | 0.04189 | -0.17 | -0.225
-8.5 | 0.028 | 0.04259 | -0.167 | 0.659
-8 | 0.081 | 0.03397 | -0.18 | 2.382
-7.5 | 0.14 | 0.02791 | -0.189 | 5.01
-7 | 0.204 | 0.02263 | -0.198 | 9.015
-6.5 | 0.27 | 0.0205 | -0.204 | 13.187
-6 | 0.339 | 0.01747 | -0.209 | 19.392
-5.5 | 0.434 | 0.01172 | -0.229 | 37.037
-5 | 0.507 | 0.01108 | -0.231 | 45.81
-4.5 | 0.579 | 0.01103 | -0.232 | 52.499
-4 | 0.65 | 0.01133 | -0.233 | 57.39
-3.5 | 0.722 | 0.01099 | -0.235 | 65.715
-3 | 0.793 | 0.01215 | -0.236 | 65.293
-2.5 | 0.865 | 0.01226 | -0.237 | 70.539
-2 | 0.933 | 0.01234 | -0.238 | 75.621
-1.5 | 1.002 | 0.01236 | -0.239 | 81.084
-1 | 1.07 | 0.01146 | -0.24 | 93.395
-0.5 | 1.138 | 0.01205 | -0.241 | 94.437
0 | 1.215 | 0.01215 | -0.242 | 100.003
0.5 | 1.283 | 0.01256 | -0.243 | 102.155
1 | 1.352 | 0.01469 | -0.244 | 92.028
1.5 | 1.42 | 0.01324 | -0.245 | 107.218
2 | 1.487 | 0.01548 | -0.246 | 96.035
2.5 | 1.554 | 0.01376 | -0.247 | 112.908
3 | 1.62 | 0.01419 | -0.248 | 114.167
3.5 | 1.686 | 0.01459 | -0.249 | 115.541
4 | 1.751 | 0.015 | -0.25 | 116.728
4.5 | 1.815 | 0.01539 | -0.25 | 117.883
5 | 1.878 | 0.01573 | -0.251 | 119.386
5.5 | 1.94 | 0.01804 | -0.252 | 107.526
6 | 1.999 | 0.01874 | -0.253 | 106.661
6.5 | 2.049 | 0.02386 | -0.254 | 85.897
7 | 2.094 | 0.02481 | -0.255 | 84.386
7.5 | 2.131 | 0.02136 | -0.256 | 99.747
8 | 2.158 | 0.02308 | -0.256 | 93.516
8.5 | 2.173 | 0.02434 | -0.257 | 89.273
9 | 2.169 | 0.02531 | -0.258 | 85.712
9.5 | 2.091 | 0.03192 | -0.253 | 65.496
10 | 1.999 | 0.0339 | -0.253 | 58.975
10.5 | 1.738 | 0.03699 | -0.252 | 46.993
11 | 1.316 | 0.04234 | -0.251 | 31.091
11.5 | 1.336 | 0.04925 | -0.249 | 27.135
12 | 1.368 | 0.05123 | -0.249 | 26.704
12.5 | 1.388 | 0.05794 | -0.247 | 23.962
13 | 1.408 | 0.06424 | -0.244 | 21.916
13.5 | 1.416 | 0.07392 | -0.239 | 19.156

## 152. Re 20M Mach 0.50 (2)
BIGFOIL.COM POLAR EXPORT
goe225
GOE 225 (MVA H.35) |  |  |  | Cl Max: | 2.2269 | at alpha= | 13 | deg
XFOIL ncrit=9 |  |  |  | L/D Max: | 204.88 | at alpha= | 2 | deg
Re: | 20000000 |  |  | Cd Min: | 0.11131 | at alpha= | 15.5 | deg
Mach: | 0.5 |  |  | Cl=0 at alpha= | -99 | deg
|  |  |  | @ Cl=0.1, Cd= | 0.00633
|  |  |  | @ Cl=0.4, Cd= | 0.00633
|  |  |  | @ Cl=0.6, Cd= | 0.00633
alpha (deg) | Cl | Cd | Cm | Cl/Cd
0 | 1.1721 | 0.00633 | -0.2555 | 185.1659
0.5 | 1.2441 | 0.00641 | -0.2558 | 194.0874
1 | 1.3143 | 0.00661 | -0.2557 | 198.8351
1.5 | 1.3839 | 0.00683 | -0.2554 | 202.6208
2 | 1.4526 | 0.00709 | -0.2548 | 204.8801
2.5 | 1.5175 | 0.0075 | -0.2535 | 202.3333
3 | 1.5788 | 0.00801 | -0.2515 | 197.1036
3.5 | 1.6368 | 0.00864 | -0.2486 | 189.4444
4 | 1.6923 | 0.00927 | -0.245 | 182.5566
4.5 | 1.7461 | 0.00985 | -0.2409 | 177.269
5 | 1.7893 | 0.01051 | -0.2347 | 170.2474
5.5 | 1.8402 | 0.01132 | -0.23 | 162.5618
6 | 1.891 | 0.01222 | -0.2254 | 154.7463
6.5 | 1.9347 | 0.01355 | -0.2198 | 142.7823
7 | 1.9277 | 0.01744 | -0.2079 | 110.5333
7.5 | 1.9658 | 0.01948 | -0.2023 | 100.9138
8 | 2.008 | 0.02143 | -0.1973 | 93.7004
8.5 | 2.0455 | 0.02374 | -0.1918 | 86.1626
9 | 2.0808 | 0.02631 | -0.1861 | 79.0878
9.5 | 2.11 | 0.02935 | -0.18 | 71.891
10 | 2.1332 | 0.03296 | -0.1736 | 64.7209
10.5 | 2.1575 | 0.03669 | -0.1676 | 58.8035
11 | 2.1795 | 0.04083 | -0.1618 | 53.3799
11.5 | 2.1982 | 0.04538 | -0.1561 | 48.4398
12 | 2.2148 | 0.05034 | -0.1508 | 43.9968
12.5 | 2.2262 | 0.05595 | -0.1457 | 39.7891
13 | 2.2269 | 0.06263 | -0.141 | 35.5564
13.5 | 2.2191 | 0.07034 | -0.1369 | 31.5482
14 | 2.2076 | 0.07865 | -0.134 | 28.0687
14.5 | 2.1765 | 0.08874 | -0.1314 | 24.5267
15 | 2.1382 | 0.0997 | -0.1298 | 21.4463
15.5 | 2.0973 | 0.11131 | -0.1295 | 18.842