## index
index | Re | Mach | Datasource
1 | 50000 | 0 | JavaFoil+Calcfoil stall+Eppler ext transition
2 | 50000 | 0 | XFOIL ncrit=9
3 | 50000 | 0.1 | JavaFoil+Calcfoil stall+Eppler ext transition
4 | 50000 | 0.1 | XFOIL ncrit=9
5 | 50000 | 0.25 | JavaFoil+Calcfoil stall+Eppler ext transition
6 | 50000 | 0.25 | XFOIL ncrit=9
7 | 50000 | 0.5 | JavaFoil+Calcfoil stall+Eppler ext transition
8 | 50000 | 0.5 | XFOIL ncrit=9
9 | 100000 | 0 | JavaFoil+Calcfoil stall+Eppler ext transition
10 | 100000 | 0 | XFOIL ncrit=9
11 | 100000 | 0.1 | JavaFoil+Calcfoil stall+Eppler ext transition
12 | 100000 | 0.1 | XFOIL ncrit=9
13 | 100000 | 0.25 | JavaFoil+Calcfoil stall+Eppler ext transition
14 | 100000 | 0.25 | XFOIL ncrit=9
15 | 100000 | 0.5 | JavaFoil+Calcfoil stall+Eppler ext transition
16 | 100000 | 0.5 | XFOIL ncrit=9
17 | 250000 | 0 | JavaFoil+Calcfoil stall+Eppler ext transition
18 | 250000 | 0 | XFOIL ncrit=9
19 | 250000 | 0.1 | JavaFoil+Calcfoil stall+Eppler ext transition
20 | 250000 | 0.1 | XFOIL ncrit=9
21 | 250000 | 0.25 | JavaFoil+Calcfoil stall+Eppler ext transition
22 | 250000 | 0.25 | XFOIL ncrit=9
23 | 250000 | 0.5 | JavaFoil+Calcfoil stall+Eppler ext transition
24 | 250000 | 0.5 | XFOIL ncrit=9
25 | 500000 | 0 | JavaFoil+Calcfoil stall+Eppler ext transition
26 | 500000 | 0 | XFOIL ncrit=9
27 | 500000 | 0.1 | JavaFoil+Calcfoil stall+Eppler ext transition
28 | 500000 | 0.1 | XFOIL ncrit=9
29 | 500000 | 0.25 | JavaFoil+Calcfoil stall+Eppler ext transition
30 | 500000 | 0.25 | XFOIL ncrit=9
31 | 500000 | 0.5 | JavaFoil+Calcfoil stall+Eppler ext transition
32 | 500000 | 0.5 | XFOIL ncrit=9
33 | 750000 | 0 | JavaFoil+Calcfoil stall+Eppler ext transition
34 | 750000 | 0 | XFOIL ncrit=9
35 | 750000 | 0.1 | JavaFoil+Calcfoil stall+Eppler ext transition
36 | 750000 | 0.1 | XFOIL ncrit=9
37 | 750000 | 0.25 | JavaFoil+Calcfoil stall+Eppler ext transition
38 | 750000 | 0.25 | XFOIL ncrit=9
39 | 750000 | 0.5 | JavaFoil+Calcfoil stall+Eppler ext transition
40 | 750000 | 0.5 | XFOIL ncrit=9
41 | 1000000 | 0 | JavaFoil+Calcfoil stall+Eppler ext transition
42 | 1000000 | 0 | XFOIL ncrit=9
43 | 1000000 | 0.1 | JavaFoil+Calcfoil stall+Eppler ext transition
44 | 1000000 | 0.1 | XFOIL ncrit=9
45 | 1000000 | 0.25 | JavaFoil+Calcfoil stall+Eppler ext transition
46 | 1000000 | 0.25 | XFOIL ncrit=9
47 | 1000000 | 0.5 | JavaFoil+Calcfoil stall+Eppler ext transition
48 | 1000000 | 0.5 | XFOIL ncrit=9
49 | 2000000 | 0 | JavaFoil+Calcfoil stall+Eppler ext transition
50 | 2000000 | 0 | XFOIL ncrit=9
51 | 2000000 | 0.1 | JavaFoil+Calcfoil stall+Eppler ext transition
52 | 2000000 | 0.1 | XFOIL ncrit=9
53 | 2000000 | 0.25 | JavaFoil+Calcfoil stall+Eppler ext transition
54 | 2000000 | 0.25 | XFOIL ncrit=9
55 | 2000000 | 0.5 | JavaFoil+Calcfoil stall+Eppler ext transition
56 | 2000000 | 0.5 | XFOIL ncrit=9
57 | 3000000 | 0 | JavaFoil+Calcfoil stall+Eppler ext transition
58 | 3000000 | 0 | XFOIL ncrit=9
59 | 3000000 | 0.1 | JavaFoil+Calcfoil stall+Eppler ext transition
60 | 3000000 | 0.1 | XFOIL ncrit=9
61 | 3000000 | 0.25 | JavaFoil+Calcfoil stall+Eppler ext transition
62 | 3000000 | 0.25 | XFOIL ncrit=9
63 | 3000000 | 0.5 | JavaFoil+Calcfoil stall+Eppler ext transition
64 | 3000000 | 0.5 | XFOIL ncrit=9
65 | 4000000 | 0 | JavaFoil+Calcfoil stall+Eppler ext transition
66 | 4000000 | 0 | XFOIL ncrit=9
67 | 4000000 | 0.1 | JavaFoil+Calcfoil stall+Eppler ext transition
68 | 4000000 | 0.1 | XFOIL ncrit=9
69 | 4000000 | 0.25 | JavaFoil+Calcfoil stall+Eppler ext transition
70 | 4000000 | 0.25 | XFOIL ncrit=9
71 | 4000000 | 0.5 | JavaFoil+Calcfoil stall+Eppler ext transition
72 | 4000000 | 0.5 | XFOIL ncrit=9
73 | 5000000 | 0 | JavaFoil+Calcfoil stall+Eppler ext transition
74 | 5000000 | 0 | XFOIL ncrit=9
75 | 5000000 | 0.1 | JavaFoil+Calcfoil stall+Eppler ext transition
76 | 5000000 | 0.1 | XFOIL ncrit=9
77 | 5000000 | 0.25 | JavaFoil+Calcfoil stall+Eppler ext transition
78 | 5000000 | 0.25 | XFOIL ncrit=9
79 | 5000000 | 0.5 | JavaFoil+Calcfoil stall+Eppler ext transition
80 | 5000000 | 0.5 | XFOIL ncrit=9
81 | 6000000 | 0 | JavaFoil+Calcfoil stall+Eppler ext transition
82 | 6000000 | 0 | XFOIL ncrit=9
83 | 6000000 | 0.1 | JavaFoil+Calcfoil stall+Eppler ext transition
84 | 6000000 | 0.1 | XFOIL ncrit=9
85 | 6000000 | 0.25 | JavaFoil+Calcfoil stall+Eppler ext transition
86 | 6000000 | 0.25 | XFOIL ncrit=9
87 | 6000000 | 0.5 | JavaFoil+Calcfoil stall+Eppler ext transition
88 | 6000000 | 0.5 | XFOIL ncrit=9
89 | 7000000 | 0 | JavaFoil+Calcfoil stall+Eppler ext transition
90 | 7000000 | 0 | XFOIL ncrit=9
91 | 7000000 | 0.1 | JavaFoil+Calcfoil stall+Eppler ext transition
92 | 7000000 | 0.1 | XFOIL ncrit=9
93 | 7000000 | 0.25 | JavaFoil+Calcfoil stall+Eppler ext transition
94 | 7000000 | 0.25 | XFOIL ncrit=9
95 | 7000000 | 0.5 | JavaFoil+Calcfoil stall+Eppler ext transition
96 | 7000000 | 0.5 | XFOIL ncrit=9
97 | 8000000 | 0 | JavaFoil+Calcfoil stall+Eppler ext transition
98 | 8000000 | 0 | XFOIL ncrit=9
99 | 8000000 | 0.1 | JavaFoil+Calcfoil stall+Eppler ext transition
100 | 8000000 | 0.1 | XFOIL ncrit=9
101 | 8000000 | 0.25 | JavaFoil+Calcfoil stall+Eppler ext transition
102 | 8000000 | 0.25 | XFOIL ncrit=9
103 | 8000000 | 0.5 | JavaFoil+Calcfoil stall+Eppler ext transition
104 | 8000000 | 0.5 | XFOIL ncrit=9
105 | 10000000 | 0 | JavaFoil+Calcfoil stall+Eppler ext transition
106 | 10000000 | 0 | XFOIL ncrit=9
107 | 10000000 | 0.1 | JavaFoil+Calcfoil stall+Eppler ext transition
108 | 10000000 | 0.1 | XFOIL ncrit=9
109 | 10000000 | 0.25 | JavaFoil+Calcfoil stall+Eppler ext transition
110 | 10000000 | 0.25 | XFOIL ncrit=9
111 | 10000000 | 0.5 | JavaFoil+Calcfoil stall+Eppler ext transition
112 | 10000000 | 0.5 | XFOIL ncrit=9
113 | 12000000 | 0 | JavaFoil+Calcfoil stall+Eppler ext transition
114 | 12000000 | 0 | XFOIL ncrit=9
115 | 12000000 | 0.1 | JavaFoil+Calcfoil stall+Eppler ext transition
116 | 12000000 | 0.1 | XFOIL ncrit=9
117 | 12000000 | 0.25 | JavaFoil+Calcfoil stall+Eppler ext transition
118 | 12000000 | 0.25 | XFOIL ncrit=9
119 | 12000000 | 0.5 | JavaFoil+Calcfoil stall+Eppler ext transition
120 | 12000000 | 0.5 | XFOIL ncrit=9
121 | 14000000 | 0 | JavaFoil+Calcfoil stall+Eppler ext transition
122 | 14000000 | 0 | XFOIL ncrit=9
123 | 14000000 | 0.1 | JavaFoil+Calcfoil stall+Eppler ext transition
124 | 14000000 | 0.1 | XFOIL ncrit=9
125 | 14000000 | 0.25 | JavaFoil+Calcfoil stall+Eppler ext transition
126 | 14000000 | 0.25 | XFOIL ncrit=9
127 | 14000000 | 0.5 | JavaFoil+Calcfoil stall+Eppler ext transition
128 | 14000000 | 0.5 | XFOIL ncrit=9
129 | 16000000 | 0 | JavaFoil+Calcfoil stall+Eppler ext transition
130 | 16000000 | 0 | XFOIL ncrit=9
131 | 16000000 | 0.1 | JavaFoil+Calcfoil stall+Eppler ext transition
132 | 16000000 | 0.1 | XFOIL ncrit=9
133 | 16000000 | 0.25 | JavaFoil+Calcfoil stall+Eppler ext transition
134 | 16000000 | 0.25 | XFOIL ncrit=9
135 | 16000000 | 0.5 | JavaFoil+Calcfoil stall+Eppler ext transition
136 | 16000000 | 0.5 | XFOIL ncrit=9
137 | 18000000 | 0 | JavaFoil+Calcfoil stall+Eppler ext transition
138 | 18000000 | 0 | XFOIL ncrit=9
139 | 18000000 | 0.1 | JavaFoil+Calcfoil stall+Eppler ext transition
140 | 18000000 | 0.1 | XFOIL ncrit=9
141 | 18000000 | 0.25 | JavaFoil+Calcfoil stall+Eppler ext transition
142 | 18000000 | 0.25 | XFOIL ncrit=9
143 | 18000000 | 0.5 | JavaFoil+Calcfoil stall+Eppler ext transition
144 | 18000000 | 0.5 | XFOIL ncrit=9
145 | 20000000 | 0 | JavaFoil+Calcfoil stall+Eppler ext transition
146 | 20000000 | 0 | XFOIL ncrit=9
147 | 20000000 | 0.1 | JavaFoil+Calcfoil stall+Eppler ext transition
148 | 20000000 | 0.1 | XFOIL ncrit=9
149 | 20000000 | 0.25 | JavaFoil+Calcfoil stall+Eppler ext transition
150 | 20000000 | 0.25 | XFOIL ncrit=9
151 | 20000000 | 0.5 | JavaFoil+Calcfoil stall+Eppler ext transition
152 | 20000000 | 0.5 | XFOIL ncrit=9

## 1. Re 50k Mach 0.00 (1)
BIGFOIL.COM POLAR EXPORT
NACA66-310 a=0.8
NACA66-310 a=0.8 |  |  |  | Cl Max: | 0.847 | at alpha= | 9 | deg
JavaFoil+Calcfoil stall+Eppler ext transition |  |  |  | L/D Max: | 31.778 | at alpha= | 3 | deg
Re: | 50000 |  |  | Cd Min: | 0.01639 | at alpha= | -0.5 | deg
Mach: | 0 |  |  | Cl=0 at alpha= | -2.3723 | deg
|  |  |  | @ Cl=0.1, Cd= | 0.03089
|  |  |  | @ Cl=0.4, Cd= | 0.017277
|  |  |  | @ Cl=0.6, Cd= | 0.23797
alpha (deg) | Cl | Cd | Cm | Cl/Cd
-16 | -0.354 | 0.38761 | -0.011 | -0.914
-15.5 | -0.374 | 0.35917 | -0.012 | -1.041
-15 | -0.394 | 0.31347 | -0.012 | -1.256
-14.5 | -0.414 | 0.29746 | -0.012 | -1.39
-14 | -0.433 | 0.26886 | -0.012 | -1.611
-13.5 | -0.452 | 0.23172 | -0.012 | -1.951
-13 | -0.47 | 0.22352 | -0.012 | -2.102
-12.5 | -0.485 | 0.19721 | -0.013 | -2.46
-12 | -0.493 | 0.1692 | -0.013 | -2.916
-11.5 | -0.499 | 0.15769 | -0.013 | -3.165
-11 | -0.502 | 0.14343 | -0.013 | -3.5
-10.5 | -0.501 | 0.13129 | -0.013 | -3.819
-10 | -0.497 | 0.118 | -0.014 | -4.214
-9.5 | -0.489 | 0.10381 | -0.015 | -4.713
-9 | -0.477 | 0.09206 | -0.015 | -5.181
-8.5 | -0.46 | 0.0853 | -0.016 | -5.397
-8 | -0.44 | 0.0776 | -0.016 | -5.665
-7.5 | -0.415 | 0.07052 | -0.017 | -5.88
-7 | -0.386 | 0.06512 | -0.017 | -5.923
-6.5 | -0.353 | 0.05995 | -0.018 | -5.892
-6 | -0.317 | 0.05487 | -0.018 | -5.785
-5.5 | -0.279 | 0.05126 | -0.019 | -5.44
-5 | -0.238 | 0.0475 | -0.019 | -5.008
-4.5 | -0.195 | 0.04496 | -0.02 | -4.337
-4 | -0.15 | 0.04262 | -0.021 | -3.528
-3.5 | -0.105 | 0.04053 | -0.021 | -2.584
-3 | -0.058 | 0.03887 | -0.022 | -1.505
-2.5 | -0.012 | 0.03745 | -0.024 | -0.314
-2 | 0.035 | 0.03633 | -0.025 | 0.974
-1.5 | 0.083 | 0.03517 | -0.027 | 2.359
-1 | 0.156 | 0.01679 | -0.053 | 9.266
-0.5 | 0.216 | 0.01639 | -0.055 | 13.171
0 | 0.271 | 0.01686 | -0.056 | 16.065
0.5 | 0.327 | 0.01702 | -0.057 | 19.237
1 | 0.384 | 0.01721 | -0.058 | 22.312
1.5 | 0.439 | 0.01744 | -0.059 | 25.173
2 | 0.494 | 0.01773 | -0.059 | 27.89
2.5 | 0.549 | 0.01802 | -0.06 | 30.45
3 | 0.618 | 0.01945 | -0.062 | 31.778
3.5 | 0.549 | 0.03627 | -0.029 | 15.143
4 | 0.592 | 0.03822 | -0.028 | 15.499
4.5 | 0.633 | 0.04075 | -0.027 | 15.536
5 | 0.672 | 0.04379 | -0.027 | 15.341
5.5 | 0.708 | 0.04666 | -0.026 | 15.167
6 | 0.741 | 0.0509 | -0.026 | 14.554
6.5 | 0.77 | 0.05408 | -0.025 | 14.238
7 | 0.795 | 0.05942 | -0.024 | 13.386
7.5 | 0.816 | 0.06523 | -0.024 | 12.515
8 | 0.833 | 0.07052 | -0.024 | 11.81
8.5 | 0.844 | 0.07939 | -0.023 | 10.636
9 | 0.847 | 0.08996 | -0.023 | 9.416
9.5 | 0.84 | 0.09609 | -0.023 | 8.741
10 | 0.827 | 0.11257 | -0.022 | 7.343
10.5 | 0.808 | 0.12302 | -0.022 | 6.566
11 | 0.784 | 0.13501 | -0.022 | 5.807
11.5 | 0.757 | 0.14659 | -0.022 | 5.161
12 | 0.726 | 0.17071 | -0.022 | 4.253
12.5 | 0.693 | 0.18068 | -0.022 | 3.838
13 | 0.66 | 0.19347 | -0.022 | 3.409
13.5 | 0.625 | 0.21739 | -0.023 | 2.876
14 | 0.591 | 0.23797 | -0.022 | 2.482

## 2. Re 50k Mach 0.00 (2)
BIGFOIL.COM POLAR EXPORT
NACA66-310 a=0.8
NACA66-310 a=0.8 |  |  |  | Cl Max: | 0.9822 | at alpha= | 8.5 | deg
XFOIL ncrit=9 |  |  |  | L/D Max: | 24.4787 | at alpha= | 6 | deg
Re: | 50000 |  |  | Cd Min: | 0.2384 | at alpha= | -20 | deg
Mach: | 0 |  |  | Cl=0 at alpha= | 1.2125 | deg
|  |  |  | @ Cl=0.1, Cd= | 0.026745
|  |  |  | @ Cl=0.4, Cd= | 0.040512
|  |  |  | @ Cl=0.6, Cd= | 0.031699
alpha (deg) | Cl | Cd | Cm | Cl/Cd
-20 | -0.6471 | 0.2384 | 0.0164 | -2.7143
-19.5 | -0.6305 | 0.23244 | 0.0126 | -2.7125
-19 | -0.6174 | 0.22864 | 0.0077 | -2.7003
-18.5 | -0.6153 | 0.23063 | 0.0016 | -2.6679
-18 | -0.5835 | 0.21415 | 0.0009 | -2.7247
-17.5 | -0.5675 | 0.20797 | -0.0026 | -2.7288
-17 | -0.5635 | 0.20685 | -0.008 | -2.7242
-16.5 | -0.5385 | 0.19534 | -0.0096 | -2.7567
-16 | -0.5277 | 0.19058 | -0.0133 | -2.7689
-15.5 | -0.516 | 0.18394 | -0.0167 | -2.8053
-15 | -0.4989 | 0.17672 | -0.0189 | -2.8231
-14.5 | -0.511 | 0.17688 | -0.0245 | -2.889
-14 | -0.4776 | 0.16417 | -0.0244 | -2.9092
-13.5 | -0.4685 | 0.15758 | -0.0271 | -2.9731
-13 | -0.4693 | 0.15351 | -0.0303 | -3.0571
-12.5 | -0.4556 | 0.14588 | -0.0315 | -3.1231
-12 | -0.4475 | 0.13926 | -0.0329 | -3.2134
-11.5 | -0.442 | 0.13293 | -0.0341 | -3.3251
-11 | -0.4401 | 0.12711 | -0.0352 | -3.4624
-10.5 | -0.4489 | 0.12236 | -0.0362 | -3.6687
-10 | -0.4233 | 0.11386 | -0.0336 | -3.7177
-9.5 | -0.4492 | 0.1109 | -0.0326 | -4.0505
-9 | -0.4478 | 0.1054 | -0.0286 | -4.2486
-8.5 | -0.4353 | 0.09952 | -0.0232 | -4.374
-8 | -0.4382 | 0.09512 | -0.017 | -4.6068
-7.5 | -0.4495 | 0.0916 | -0.0097 | -4.9072
-7 | -0.429 | 0.086 | -0.003 | -4.9884
-6.5 | -0.4111 | 0.0815 | 0.0044 | -5.0442
-6 | -0.3654 | 0.0753 | 0.0084 | -4.8526
-4.5 | -0.5202 | 0.04547 | -0.0243 | -11.4405
-4 | -0.4718 | 0.03876 | -0.0233 | -12.1723
-3.5 | -0.4217 | 0.03439 | -0.0219 | -12.2623
-3 | -0.3702 | 0.03119 | -0.0199 | -11.8692
-2.5 | -0.3217 | 0.02853 | -0.0178 | -11.2758
-2 | -0.2746 | 0.02655 | -0.0152 | -10.3427
-1.5 | -0.1854 | 0.02278 | -0.0148 | -8.1387
-1 | -0.1648 | 0.02251 | -0.0102 | -7.3212
-0.5 | -0.1339 | 0.02257 | -0.0076 | -5.9327
0 | -0.0972 | 0.02288 | -0.0061 | -4.2483
0.5 | -0.0577 | 0.02338 | -0.005 | -2.4679
1 | -0.0173 | 0.02404 | -0.0043 | -0.71963
1.5 | 0.0234 | 0.02483 | -0.0037 | 0.94241
2 | 0.0639 | 0.02577 | -0.0032 | 2.4796
2.5 | 0.1039 | 0.02685 | -0.0028 | 3.8696
3 | 0.143 | 0.02809 | -0.0025 | 5.0908
3.5 | 0.181 | 0.02952 | -0.0023 | 6.1314
4 | 0.2175 | 0.03115 | -0.0022 | 6.9823
4.5 | 0.2525 | 0.03304 | -0.0023 | 7.6423
5 | 0.2854 | 0.03522 | -0.0025 | 8.1034
5.5 | 0.4032 | 0.04066 | -0.0186 | 9.9164
6 | 0.6832 | 0.02791 | -0.0195 | 24.4787
6.5 | 0.8024 | 0.03292 | -0.0266 | 24.3742
7 | 0.8891 | 0.0393 | -0.0294 | 22.6234
7.5 | 0.9354 | 0.04538 | -0.0271 | 20.6126
8 | 0.9672 | 0.05324 | -0.0232 | 18.1668
8.5 | 0.9822 | 0.06209 | -0.0183 | 15.819
9.5 | 0.9154 | 0.08372 | -0.0109 | 10.9341
10 | 0.8259 | 0.09518 | -0.0146 | 8.6772
10.5 | 0.7097 | 0.12229 | -0.0447 | 5.8034
11 | 0.7243 | 0.13094 | -0.0451 | 5.5315
11.5 | 0.731 | 0.1385 | -0.0454 | 5.278
12 | 0.7601 | 0.14817 | -0.0452 | 5.1299
13 | 0.7585 | 0.16198 | -0.0489 | 4.6827
13.5 | 0.7819 | 0.17105 | -0.0491 | 4.5712

## 3. Re 50k Mach 0.10 (1)
BIGFOIL.COM POLAR EXPORT
NACA66-310 a=0.8
NACA66-310 a=0.8 |  |  |  | Cl Max: | 0.841 | at alpha= | 8.5 | deg
JavaFoil+Calcfoil stall+Eppler ext transition |  |  |  | L/D Max: | 31.846 | at alpha= | 3 | deg
Re: | 50000 |  |  | Cd Min: | 0.01646 | at alpha= | -0.5 | deg
Mach: | 0.1 |  |  | Cl=0 at alpha= | -2.375 | deg
|  |  |  | @ Cl=0.1, Cd= | 0.030978
|  |  |  | @ Cl=0.4, Cd= | 0.017301
|  |  |  | @ Cl=0.6, Cd= | 0.23098
alpha (deg) | Cl | Cd | Cm | Cl/Cd
-15.5 | -0.332 | 0.38847 | -0.012 | -0.855
-15 | -0.354 | 0.37209 | -0.012 | -0.952
-14.5 | -0.377 | 0.33575 | -0.012 | -1.122
-14 | -0.399 | 0.30408 | -0.012 | -1.313
-13.5 | -0.421 | 0.25428 | -0.012 | -1.657
-13 | -0.442 | 0.22279 | -0.013 | -1.986
-12.5 | -0.461 | 0.21182 | -0.013 | -2.177
-12 | -0.472 | 0.18327 | -0.013 | -2.578
-11.5 | -0.481 | 0.16772 | -0.013 | -2.87
-11 | -0.487 | 0.15271 | -0.013 | -3.19
-10.5 | -0.489 | 0.13539 | -0.013 | -3.615
-10 | -0.488 | 0.11659 | -0.014 | -4.185
-9.5 | -0.482 | 0.10505 | -0.015 | -4.59
-9 | -0.472 | 0.09582 | -0.015 | -4.924
-8.5 | -0.457 | 0.08652 | -0.016 | -5.282
-8 | -0.438 | 0.0782 | -0.016 | -5.596
-7.5 | -0.414 | 0.07225 | -0.017 | -5.727
-7 | -0.386 | 0.06444 | -0.017 | -5.984
-6.5 | -0.354 | 0.06077 | -0.018 | -5.819
-6 | -0.318 | 0.05545 | -0.018 | -5.739
-5.5 | -0.28 | 0.05169 | -0.019 | -5.412
-5 | -0.239 | 0.04778 | -0.019 | -4.998
-4.5 | -0.196 | 0.04518 | -0.02 | -4.335
-4 | -0.151 | 0.04253 | -0.021 | -3.551
-3.5 | -0.105 | 0.04064 | -0.021 | -2.589
-3 | -0.059 | 0.03895 | -0.022 | -1.509
-2.5 | -0.012 | 0.0375 | -0.024 | -0.315
-2 | 0.036 | 0.03637 | -0.025 | 0.978
-1.5 | 0.083 | 0.03527 | -0.027 | 2.363
-1 | 0.156 | 0.01684 | -0.053 | 9.277
-0.5 | 0.217 | 0.01646 | -0.055 | 13.154
0 | 0.272 | 0.01688 | -0.056 | 16.124
0.5 | 0.329 | 0.01707 | -0.057 | 19.28
1 | 0.386 | 0.01724 | -0.058 | 22.367
1.5 | 0.441 | 0.01748 | -0.059 | 25.236
2 | 0.497 | 0.01777 | -0.06 | 27.955
2.5 | 0.552 | 0.01807 | -0.06 | 30.527
3 | 0.621 | 0.0195 | -0.063 | 31.846
3.5 | 0.552 | 0.03632 | -0.029 | 15.194
4 | 0.595 | 0.03837 | -0.028 | 15.51
4.5 | 0.636 | 0.04092 | -0.027 | 15.543
5 | 0.675 | 0.04352 | -0.026 | 15.498
5.5 | 0.71 | 0.04696 | -0.026 | 15.128
6 | 0.743 | 0.05068 | -0.025 | 14.658
6.5 | 0.772 | 0.05451 | -0.025 | 14.157
7 | 0.796 | 0.06044 | -0.024 | 13.172
7.5 | 0.816 | 0.06633 | -0.024 | 12.303
8 | 0.831 | 0.07228 | -0.024 | 11.497
8.5 | 0.841 | 0.08032 | -0.023 | 10.467
9 | 0.841 | 0.09041 | -0.023 | 9.301
9.5 | 0.83 | 0.10118 | -0.022 | 8.207
10 | 0.813 | 0.11535 | -0.022 | 7.051
10.5 | 0.79 | 0.12713 | -0.022 | 6.217
11 | 0.762 | 0.14433 | -0.022 | 5.282
11.5 | 0.73 | 0.15567 | -0.022 | 4.691
12 | 0.695 | 0.18517 | -0.022 | 3.754
12.5 | 0.658 | 0.19828 | -0.022 | 3.319
13 | 0.62 | 0.21911 | -0.023 | 2.829
13.5 | 0.581 | 0.23098 | -0.022 | 2.517

## 4. Re 50k Mach 0.10 (2)
BIGFOIL.COM POLAR EXPORT
NACA66-310 a=0.8
NACA66-310 a=0.8 |  |  |  | Cl Max: | 0.978 | at alpha= | 8.5 | deg
XFOIL ncrit=9 |  |  |  | L/D Max: | 24.2771 | at alpha= | 6 | deg
Re: | 50000 |  |  | Cd Min: | 0.17218 | at alpha= | 13.5 | deg
Mach: | 0.1 |  |  | Cl=0 at alpha= | 1.2237 | deg
|  |  |  | @ Cl=0.1, Cd= | 0.026838
|  |  |  | @ Cl=0.4, Cd= | 0.040519
|  |  |  | @ Cl=0.6, Cd= | 0.032131
alpha (deg) | Cl | Cd | Cm | Cl/Cd
-4 | -0.4754 | 0.03917 | -0.0234 | -12.1368
-3.5 | -0.4253 | 0.03469 | -0.022 | -12.26
-3 | -0.3734 | 0.03145 | -0.02 | -11.8728
-2.5 | -0.3246 | 0.02869 | -0.018 | -11.314
-2 | -0.2768 | 0.02673 | -0.0153 | -10.3554
-1.5 | -0.1861 | 0.02288 | -0.015 | -8.1337
-1 | -0.1657 | 0.0226 | -0.0103 | -7.3319
-0.5 | -0.1351 | 0.02264 | -0.0076 | -5.9673
0 | -0.0983 | 0.02295 | -0.006 | -4.2832
0.5 | -0.0588 | 0.02345 | -0.005 | -2.5075
1 | -0.0183 | 0.02411 | -0.0042 | -0.75902
1.5 | 0.0226 | 0.0249 | -0.0036 | 0.90763
2 | 0.0633 | 0.02584 | -0.0031 | 2.4497
2.5 | 0.1034 | 0.02693 | -0.0027 | 3.8396
3 | 0.1427 | 0.02818 | -0.0024 | 5.0639
3.5 | 0.1808 | 0.02962 | -0.0022 | 6.104
4 | 0.2175 | 0.03127 | -0.0021 | 6.9555
4.5 | 0.2526 | 0.03317 | -0.0022 | 7.6153
5 | 0.2855 | 0.03538 | -0.0025 | 8.0695
5.5 | 0.4125 | 0.04108 | -0.02 | 10.0414
6 | 0.6834 | 0.02815 | -0.019 | 24.2771
6.5 | 0.8082 | 0.0333 | -0.0266 | 24.2703
7 | 0.8928 | 0.03975 | -0.029 | 22.4604
7.5 | 0.9374 | 0.0459 | -0.0265 | 20.4227
8 | 0.9673 | 0.05375 | -0.0224 | 17.9963
8.5 | 0.978 | 0.06237 | -0.0172 | 15.6806
9 | 0.9553 | 0.07145 | -0.0116 | 13.3702
9.5 | 0.9054 | 0.08147 | -0.0084 | 11.1133
10 | 0.8324 | 0.09507 | -0.0135 | 8.7557
10.5 | 0.7099 | 0.12272 | -0.0447 | 5.7847
11 | 0.726 | 0.13162 | -0.0453 | 5.5159
11.5 | 0.7329 | 0.13921 | -0.0456 | 5.2647
12 | 0.7541 | 0.14807 | -0.0457 | 5.0929
12.5 | 0.747 | 0.15447 | -0.0478 | 4.8359
13 | 0.7617 | 0.1629 | -0.049 | 4.6759
13.5 | 0.7864 | 0.17218 | -0.0491 | 4.5673

## 5. Re 50k Mach 0.25 (1)
BIGFOIL.COM POLAR EXPORT
NACA66-310 a=0.8
NACA66-310 a=0.8 |  |  |  | Cl Max: | 0.811 | at alpha= | 8 | deg
JavaFoil+Calcfoil stall+Eppler ext transition |  |  |  | L/D Max: | 32.099 | at alpha= | 3 | deg
Re: | 50000 |  |  | Cd Min: | 0.01616 | at alpha= | -1 | deg
Mach: | 0.25 |  |  | Cl=0 at alpha= | -2.3775 | deg
|  |  |  | @ Cl=0.1, Cd= | 0.032157
|  |  |  | @ Cl=0.4, Cd= | 0.43273
|  |  |  | @ Cl=0.6, Cd= | 0.43273
alpha (deg) | Cl | Cd | Cm | Cl/Cd
-14 | -0.066 | 0.31432 | -0.014 | -0.209
-13.5 | -0.063 | 1.8154 | -0.014 | -0.035
-13 | -0.168 | 0.59454 | -0.014 | -0.283
-12.5 | -0.233 | 0.42845 | -0.014 | -0.543
-12 | -0.279 | 0.35725 | -0.014 | -0.78
-11.5 | -0.319 | 0.24768 | -0.014 | -1.289
-11 | -0.354 | 0.22532 | -0.014 | -1.571
-10.5 | -0.383 | 0.18302 | -0.014 | -2.091
-10 | -0.405 | 0.14696 | -0.015 | -2.754
-9.5 | -0.42 | 0.1262 | -0.015 | -3.326
-9 | -0.427 | 0.11071 | -0.015 | -3.858
-8.5 | -0.427 | 0.09825 | -0.016 | -4.343
-8 | -0.419 | 0.08656 | -0.016 | -4.838
-7.5 | -0.404 | 0.07733 | -0.017 | -5.22
-7 | -0.382 | 0.06871 | -0.018 | -5.557
-6.5 | -0.354 | 0.06273 | -0.018 | -5.645
-6 | -0.321 | 0.05818 | -0.019 | -5.523
-5.5 | -0.284 | 0.05273 | -0.019 | -5.389
-5 | -0.244 | 0.04907 | -0.02 | -4.964
-4.5 | -0.2 | 0.04581 | -0.02 | -4.372
-4 | -0.155 | 0.04316 | -0.021 | -3.585
-3.5 | -0.108 | 0.041 | -0.022 | -2.632
-3 | -0.06 | 0.03925 | -0.023 | -1.536
-2.5 | -0.012 | 0.03771 | -0.024 | -0.321
-2 | 0.037 | 0.03656 | -0.025 | 0.999
-1.5 | 0.086 | 0.0355 | -0.027 | 2.411
-1 | 0.167 | 0.01616 | -0.057 | 10.333
-0.5 | 0.22 | 0.01692 | -0.056 | 13.009
0 | 0.279 | 0.01704 | -0.057 | 16.395
0.5 | 0.338 | 0.01725 | -0.058 | 19.582
1 | 0.396 | 0.01746 | -0.059 | 22.686
1.5 | 0.453 | 0.01772 | -0.06 | 25.559
2 | 0.51 | 0.01802 | -0.061 | 28.299
2.5 | 0.58 | 0.01932 | -0.064 | 30.043
3 | 0.637 | 0.01984 | -0.064 | 32.099
3.5 | 0.566 | 0.03725 | -0.03 | 15.199
4 | 0.61 | 0.03871 | -0.029 | 15.762
4.5 | 0.651 | 0.04154 | -0.027 | 15.678
5 | 0.689 | 0.04426 | -0.027 | 15.575
5.5 | 0.724 | 0.04799 | -0.026 | 15.081
6 | 0.754 | 0.05203 | -0.026 | 14.487
6.5 | 0.778 | 0.0573 | -0.026 | 13.583
7 | 0.796 | 0.06272 | -0.025 | 12.699
7.5 | 0.808 | 0.0707 | -0.024 | 11.423
8 | 0.811 | 0.07794 | -0.024 | 10.406
8.5 | 0.806 | 0.09081 | -0.023 | 8.874
9 | 0.786 | 0.10153 | -0.023 | 7.737
9.5 | 0.748 | 0.12062 | -0.023 | 6.198
10 | 0.698 | 0.14341 | -0.022 | 4.867
10.5 | 0.638 | 0.17251 | -0.022 | 3.698
11 | 0.569 | 0.19918 | -0.022 | 2.857
11.5 | 0.493 | 0.25972 | -0.021 | 1.897
12 | 0.41 | 0.27775 | -0.023 | 1.478
12.5 | 0.322 | 0.34776 | -0.023 | 0.925
13 | 0.219 | 0.43273 | -0.025 | 0.505

## 6. Re 50k Mach 0.25 (2)
BIGFOIL.COM POLAR EXPORT
NACA66-310 a=0.8
NACA66-310 a=0.8 |  |  |  | Cl Max: | 0.9632 | at alpha= | 8 | deg
XFOIL ncrit=9 |  |  |  | L/D Max: | 23.5053 | at alpha= | 6.5 | deg
Re: | 50000 |  |  | Cd Min: | 0.24267 | at alpha= | -20 | deg
Mach: | 0.25 |  |  | Cl=0 at alpha= | 1.2806 | deg
|  |  |  | @ Cl=0.1, Cd= | 0.027355
|  |  |  | @ Cl=0.4, Cd= | 0.040795
|  |  |  | @ Cl=0.6, Cd= | 0.034023
alpha (deg) | Cl | Cd | Cm | Cl/Cd
-20 | -0.6578 | 0.24267 | 0.0174 | -2.7107
-19.5 | -0.6421 | 0.23787 | 0.0127 | -2.6994
-19 | -0.6346 | 0.23851 | 0.0065 | -2.6607
-18.5 | -0.6079 | 0.22439 | 0.0045 | -2.7091
-18 | -0.5892 | 0.21732 | 0.0012 | -2.7112
-17.5 | -0.578 | 0.21393 | -0.0038 | -2.7018
-17 | -0.5608 | 0.20592 | -0.0072 | -2.7234
-16.5 | -0.5414 | 0.19837 | -0.0099 | -2.7292
-16 | -0.5437 | 0.19893 | -0.0157 | -2.7331
-15.5 | -0.5113 | 0.18518 | -0.0164 | -2.7611
-15 | -0.5114 | 0.18339 | -0.0213 | -2.7886
-14.5 | -0.4843 | 0.1722 | -0.0224 | -2.8124
-14 | -0.4923 | 0.17109 | -0.0272 | -2.8774
-13.5 | -0.4627 | 0.15983 | -0.0278 | -2.895
-13 | -0.4505 | 0.1529 | -0.0297 | -2.9464
-12 | -0.4338 | 0.14017 | -0.0331 | -3.0948
-11.5 | -0.4264 | 0.13381 | -0.0342 | -3.1866
-11 | -0.4199 | 0.12771 | -0.0349 | -3.2879
-10.5 | -0.4236 | 0.12278 | -0.0353 | -3.4501
-10 | -0.4179 | 0.11636 | -0.0341 | -3.5914
-9.5 | -0.4296 | 0.11247 | -0.032 | -3.8197
-9 | -0.4374 | 0.10803 | -0.0281 | -4.0489
-8.5 | -0.4249 | 0.10197 | -0.0228 | -4.1669
-8 | -0.4239 | 0.09708 | -0.0171 | -4.3665
-7.5 | -0.4335 | 0.09344 | -0.0102 | -4.6393
-7 | -0.4327 | 0.08922 | -0.0026 | -4.8498
-6.5 | -0.3925 | 0.0825 | 0.0024 | -4.7576
-5 | -0.5246 | 0.07096 | 0.0211 | -7.3929
-4.5 | -0.5433 | 0.04859 | -0.0237 | -11.1813
-4 | -0.4947 | 0.04149 | -0.0236 | -11.9234
-3.5 | -0.4452 | 0.03646 | -0.0225 | -12.2106
-3 | -0.3913 | 0.03287 | -0.0206 | -11.9045
-2.5 | -0.3405 | 0.02964 | -0.0187 | -11.4879
-2 | -0.2899 | 0.02759 | -0.0159 | -10.5074
-1 | -0.1702 | 0.02309 | -0.011 | -7.3712
0 | -0.1047 | 0.02332 | -0.0058 | -4.4897
0.5 | -0.0648 | 0.02381 | -0.0046 | -2.7215
1 | -0.0234 | 0.02447 | -0.0038 | -0.95627
1.5 | 0.0183 | 0.02529 | -0.0031 | 0.72361
2 | 0.0599 | 0.02626 | -0.0026 | 2.281
2.5 | 0.1009 | 0.02738 | -0.0023 | 3.6852
3 | 0.141 | 0.02869 | -0.002 | 4.9146
3.5 | 0.1799 | 0.03019 | -0.0018 | 5.9589
4 | 0.2173 | 0.03192 | -0.0018 | 6.8076
4.5 | 0.253 | 0.03392 | -0.0019 | 7.4587
5 | 0.3112 | 0.0373 | -0.0071 | 8.3432
5.5 | 0.4428 | 0.04248 | -0.0237 | 10.4237
6 | 0.6878 | 0.0293 | -0.0163 | 23.4744
6.5 | 0.8429 | 0.03586 | -0.0273 | 23.5053
7 | 0.9098 | 0.04213 | -0.0266 | 21.5951
7.5 | 0.9447 | 0.04856 | -0.0228 | 19.4543
8 | 0.9632 | 0.05623 | -0.018 | 17.1296
8.5 | 0.9585 | 0.06406 | -0.0122 | 14.9625
9 | 0.9386 | 0.07266 | -0.0075 | 12.9177
9.5 | 0.8989 | 0.08153 | -0.0043 | 11.0254
10 | 0.8389 | 0.09323 | -0.0076 | 8.9982
11 | 0.7334 | 0.13502 | -0.0459 | 5.4318
11.5 | 0.7485 | 0.1435 | -0.0461 | 5.216
12 | 0.7391 | 0.14948 | -0.0479 | 4.9445
12.5 | 0.7491 | 0.1577 | -0.0494 | 4.7502
13 | 0.7656 | 0.16587 | -0.0507 | 4.6157

## 7. Re 50k Mach 0.50 (1)
BIGFOIL.COM POLAR EXPORT
NACA66-310 a=0.8
NACA66-310 a=0.8 |  |  |  | Cl Max: | 1.167 | at alpha= | 20 | deg
JavaFoil+Calcfoil stall+Eppler ext transition |  |  |  | L/D Max: | 31 | at alpha= | 2.5 | deg
Re: | 50000 |  |  | Cd Min: | 0.01632 | at alpha= | -1 | deg
Mach: | 0.5 |  |  | Cl=0 at alpha= | -2.3796 | deg
|  |  |  | @ Cl=0.1, Cd= | 0.035372
|  |  |  | @ Cl=0.4, Cd= | 0.018097
|  |  |  | @ Cl=0.6, Cd= | 0.019928
alpha (deg) | Cl | Cd | Cm | Cl/Cd
-20 | -0.94 | 0.40265 | -0.019 | -2.334
-19.5 | -0.914 | 0.40872 | -0.019 | -2.236
-19 | -0.888 | 0.38484 | -0.019 | -2.308
-18.5 | -0.862 | 0.37924 | -0.02 | -2.274
-18 | -0.836 | 0.38993 | -0.02 | -2.143
-17.5 | -0.808 | 0.36374 | -0.019 | -2.221
-17 | -0.782 | 0.34288 | -0.02 | -2.28
-16.5 | -0.756 | 0.34944 | -0.02 | -2.162
-16 | -0.729 | 0.35883 | -0.02 | -2.032
-15.5 | -0.703 | 0.32294 | -0.021 | -2.177
-15 | -0.675 | 0.31253 | -0.02 | -2.161
-14.5 | -0.649 | 0.29508 | -0.02 | -2.199
-14 | -0.622 | 0.2898 | -0.02 | -2.148
-13.5 | -0.596 | 0.28183 | -0.021 | -2.115
-13 | -0.57 | 0.27718 | -0.021 | -2.055
-12.5 | -0.543 | 0.27292 | -0.021 | -1.99
-12 | -0.516 | 0.26897 | -0.022 | -1.92
-11.5 | -0.489 | 0.25263 | -0.02 | -1.935
-11 | -0.462 | 0.23481 | -0.021 | -1.968
-10.5 | -0.436 | 0.22753 | -0.021 | -1.914
-10 | -0.409 | 0.22134 | -0.021 | -1.848
-9.5 | -0.382 | 0.21766 | -0.022 | -1.756
-9 | -0.355 | 0.22849 | -0.022 | -1.556
-8.5 | -0.328 | 0.19951 | -0.02 | -1.645
-8 | -0.301 | 0.19751 | -0.02 | -1.526
-7.5 | -0.275 | 0.18594 | -0.02 | -1.478
-7 | -0.248 | 0.17906 | -0.021 | -1.385
-6.5 | -0.221 | 0.18803 | -0.021 | -1.176
-6 | -0.194 | 0.13989 | -0.019 | -1.388
-5.5 | -0.264 | 0.07722 | -0.019 | -3.424
-5 | -0.252 | 0.06174 | -0.021 | -4.084
-4.5 | -0.216 | 0.05163 | -0.022 | -4.178
-4 | -0.169 | 0.04648 | -0.023 | -3.642
-3.5 | -0.119 | 0.04322 | -0.024 | -2.755
-3 | -0.067 | 0.04081 | -0.024 | -1.639
-2.5 | -0.013 | 0.03886 | -0.026 | -0.347
-2 | 0.041 | 0.03753 | -0.028 | 1.085
-1.5 | 0.095 | 0.03648 | -0.029 | 2.616
-1 | 0.186 | 0.01632 | -0.064 | 11.42
-0.5 | 0.244 | 0.01804 | -0.061 | 13.521
0 | 0.311 | 0.01775 | -0.062 | 17.54
0.5 | 0.376 | 0.01799 | -0.063 | 20.917
1 | 0.441 | 0.01828 | -0.064 | 24.136
1.5 | 0.504 | 0.0188 | -0.066 | 26.795
2 | 0.566 | 0.01927 | -0.067 | 29.377
2.5 | 0.644 | 0.02078 | -0.07 | 31
3 | 0.579 | 0.03635 | -0.033 | 15.934
3.5 | 0.628 | 0.03856 | -0.032 | 16.276
4 | 0.673 | 0.04174 | -0.03 | 16.126
4.5 | 0.71 | 0.04499 | -0.029 | 15.789
5 | 0.735 | 0.05027 | -0.029 | 14.629
5.5 | 0.737 | 0.05756 | -0.027 | 12.799
6 | 0.669 | 0.08051 | -0.024 | 8.314
6.5 | 0.471 | 0.13139 | -0.026 | 3.588
7 | 0.498 | 0.17534 | -0.03 | 2.84
7.5 | 0.524 | 0.17494 | -0.03 | 2.996
8 | 0.55 | 0.19453 | -0.03 | 2.828
8.5 | 0.576 | 0.1921 | -0.031 | 3
9 | 0.603 | 0.22465 | -0.035 | 2.685
9.5 | 0.629 | 0.22721 | -0.035 | 2.768
10 | 0.655 | 0.2284 | -0.036 | 2.868
10.5 | 0.681 | 0.23292 | -0.036 | 2.923
11 | 0.706 | 0.25551 | -0.036 | 2.764
11.5 | 0.734 | 0.25983 | -0.041 | 2.824
12 | 0.759 | 0.26394 | -0.041 | 2.877
12.5 | 0.785 | 0.26865 | -0.041 | 2.921
13 | 0.81 | 0.27389 | -0.042 | 2.958
13.5 | 0.836 | 0.29058 | -0.042 | 2.876
14 | 0.863 | 0.29888 | -0.046 | 2.888
14.5 | 0.888 | 0.32622 | -0.046 | 2.723
15 | 0.913 | 0.3189 | -0.047 | 2.864
15.5 | 0.939 | 0.33777 | -0.047 | 2.779
16 | 0.966 | 0.36073 | -0.05 | 2.679
16.5 | 0.991 | 0.37385 | -0.051 | 2.652
17 | 1.016 | 0.37779 | -0.051 | 2.69
17.5 | 1.041 | 0.38419 | -0.052 | 2.71
18 | 1.067 | 0.40333 | -0.053 | 2.645
18.5 | 1.094 | 0.41822 | -0.055 | 2.615
19 | 1.118 | 0.41458 | -0.056 | 2.698
19.5 | 1.143 | 0.42237 | -0.056 | 2.706
20 | 1.167 | 0.44918 | -0.056 | 2.598

## 8. Re 50k Mach 0.50 (2)
BIGFOIL.COM POLAR EXPORT
NACA66-310 a=0.8
NACA66-310 a=0.8 |  |  |  | Cl Max: | 1.0526 | at alpha= | 20 | deg
XFOIL ncrit=9 |  |  |  | L/D Max: | 22.7156 | at alpha= | 5.5 | deg
Re: | 50000 |  |  | Cd Min: | 0.29467 | at alpha= | 20 | deg
Mach: | 0.5 |  |  | Cl=0 at alpha= | 1.5122 | deg
|  |  |  | @ Cl=0.1, Cd= | 0.029752
|  |  |  | @ Cl=0.4, Cd= | 0.042861
|  |  |  | @ Cl=0.6, Cd= | 0.033836
alpha (deg) | Cl | Cd | Cm | Cl/Cd
-20 | -0.7095 | 0.26537 | 0.0196 | -2.6736
-19.5 | -0.6848 | 0.25489 | 0.0158 | -2.6866
-19 | -0.6638 | 0.24796 | 0.0107 | -2.677
-18.5 | -0.6512 | 0.24717 | 0.004 | -2.6346
-18 | -0.6224 | 0.23287 | 0.0012 | -2.6727
-17.5 | -0.6017 | 0.22572 | -0.0032 | -2.6657
-17 | -0.5885 | 0.22191 | -0.0088 | -2.652
-16.5 | -0.5607 | 0.21039 | -0.0114 | -2.6651
-16 | -0.5554 | 0.20986 | -0.0173 | -2.6465
-15.5 | -0.5228 | 0.19585 | -0.0191 | -2.6694
-15 | -0.5201 | 0.1948 | -0.0245 | -2.6699
-14.5 | -0.4882 | 0.18192 | -0.026 | -2.6836
-14 | -0.4727 | 0.17484 | -0.0291 | -2.7036
-13.5 | -0.4753 | 0.17337 | -0.0332 | -2.7415
-13 | -0.4596 | 0.16565 | -0.0351 | -2.7745
-12.5 | -0.4461 | 0.15836 | -0.0367 | -2.817
-12 | -0.4354 | 0.1515 | -0.0379 | -2.8739
-11.5 | -0.4316 | 0.14584 | -0.0388 | -2.9594
-11 | -0.4068 | 0.13616 | -0.0379 | -2.9877
-10.5 | -0.4031 | 0.13063 | -0.0367 | -3.0858
-10 | -0.3992 | 0.12485 | -0.0344 | -3.1974
-9.5 | -0.3996 | 0.11974 | -0.0311 | -3.3372
-9 | -0.4013 | 0.11483 | -0.0271 | -3.4947
-8.5 | -0.4106 | 0.11084 | -0.0224 | -3.7044
-8 | -0.4044 | 0.10496 | -0.0177 | -3.8529
-7.5 | -0.4035 | 0.10002 | -0.0123 | -4.0342
-5.5 | -0.5529 | 0.07985 | -0.0058 | -6.9242
-5 | -0.5876 | 0.0682 | -0.0198 | -8.6158
-4.5 | -0.585 | 0.05938 | -0.0237 | -9.8518
-4 | -0.5584 | 0.05159 | -0.0236 | -10.8238
-3.5 | -0.5208 | 0.04485 | -0.023 | -11.612
-3 | -0.4699 | 0.03903 | -0.0224 | -12.0395
-2.5 | -0.4118 | 0.03457 | -0.0209 | -11.9121
-2 | -0.3533 | 0.03148 | -0.0186 | -11.223
-1.5 | -0.2943 | 0.02918 | -0.0153 | -10.0857
-0.5 | -0.1618 | 0.02506 | -0.0094 | -6.4565
0 | -0.1296 | 0.02507 | -0.0055 | -5.1695
0.5 | -0.0897 | 0.02544 | -0.0033 | -3.5259
1 | -0.0461 | 0.02609 | -0.002 | -1.767
1.5 | -0.0011 | 0.02697 | -0.0011 | -0.040786
2 | 0.0441 | 0.02806 | -0.0005 | 1.5716
2.5 | 0.0888 | 0.02936 | -0.0002 | 3.0245
3 | 0.1325 | 0.03089 | 0 | 4.2894
3.5 | 0.1748 | 0.03267 | 0 | 5.3505
4 | 0.2152 | 0.03475 | -0.0001 | 6.1928
4.5 | 0.3228 | 0.03985 | -0.0133 | 8.1004
5 | 0.4292 | 0.044 | -0.0236 | 9.7545
5.5 | 0.6717 | 0.02957 | -0.0112 | 22.7156
6 | 0.7423 | 0.03396 | -0.0086 | 21.8581
6.5 | 0.8914 | 0.04231 | -0.0159 | 21.0683
7 | 0.9258 | 0.04966 | -0.0122 | 18.6428
7.5 | 0.9222 | 0.05657 | -0.006 | 16.3019
8 | 0.8907 | 0.06327 | 0.0003 | 14.0778
8.5 | 0.8508 | 0.07163 | 0.0025 | 11.8777
9 | 0.814 | 0.08204 | 0 | 9.922
9.5 | 0.7973 | 0.09349 | -0.0045 | 8.5282
10 | 0.7665 | 0.10848 | -0.0162 | 7.0658
10.5 | 0.7614 | 0.12144 | -0.0239 | 6.2698
11 | 0.7282 | 0.14323 | -0.0484 | 5.0841
11.5 | 0.7298 | 0.15124 | -0.0517 | 4.8254
12 | 0.7577 | 0.16147 | -0.0533 | 4.6925
12.5 | 0.7625 | 0.16852 | -0.0563 | 4.5247
13 | 0.7775 | 0.17661 | -0.0592 | 4.4024
13.5 | 0.8006 | 0.18616 | -0.0618 | 4.3006
14 | 0.8181 | 0.19493 | -0.065 | 4.1969
14.5 | 0.831 | 0.2017 | -0.0689 | 4.12
15 | 0.8511 | 0.21033 | -0.0724 | 4.0465
15.5 | 0.8694 | 0.2186 | -0.0765 | 3.9771
16 | 0.888 | 0.2269 | -0.081 | 3.9136
16.5 | 0.9088 | 0.23582 | -0.0852 | 3.8538
17 | 0.9323 | 0.24576 | -0.0891 | 3.7935
17.5 | 0.9595 | 0.25793 | -0.0924 | 3.72
18 | 0.9695 | 0.26073 | -0.0993 | 3.7184
18.5 | 0.992 | 0.27079 | -0.1038 | 3.6634
19 | 1.012 | 0.27831 | -0.1091 | 3.6362
19.5 | 1.0334 | 0.28783 | -0.1143 | 3.5903
20 | 1.0526 | 0.29467 | -0.1202 | 3.5721

## 9. Re 100k Mach 0.00 (1)
BIGFOIL.COM POLAR EXPORT
NACA66-310 a=0.8
NACA66-310 a=0.8 |  |  |  | Cl Max: | 0.847 | at alpha= | 9 | deg
JavaFoil+Calcfoil stall+Eppler ext transition |  |  |  | L/D Max: | 44.131 | at alpha= | 2.5 | deg
Re: | 100000 |  |  | Cd Min: | 0.01176 | at alpha= | 0.5 | deg
Mach: | 0 |  |  | Cl=0 at alpha= | -2.3723 | deg
|  |  |  | @ Cl=0.1, Cd= | 0.013742
|  |  |  | @ Cl=0.4, Cd= | 0.0119
|  |  |  | @ Cl=0.6, Cd= | 0.19264
alpha (deg) | Cl | Cd | Cm | Cl/Cd
-16 | -0.355 | 0.31913 | -0.011 | -1.111
-15.5 | -0.374 | 0.27486 | -0.012 | -1.361
-15 | -0.394 | 0.24895 | -0.012 | -1.581
-14.5 | -0.414 | 0.24219 | -0.012 | -1.708
-14 | -0.433 | 0.21652 | -0.012 | -2
-13.5 | -0.452 | 0.19075 | -0.013 | -2.37
-13 | -0.47 | 0.18177 | -0.013 | -2.586
-12.5 | -0.485 | 0.159 | -0.013 | -3.052
-12 | -0.493 | 0.14315 | -0.013 | -3.447
-11.5 | -0.499 | 0.13384 | -0.013 | -3.73
-11 | -0.502 | 0.11873 | -0.013 | -4.228
-10.5 | -0.501 | 0.1092 | -0.014 | -4.592
-10 | -0.497 | 0.09888 | -0.014 | -5.029
-9.5 | -0.489 | 0.08922 | -0.015 | -5.483
-9 | -0.477 | 0.08031 | -0.015 | -5.939
-8.5 | -0.46 | 0.07397 | -0.016 | -6.225
-8 | -0.44 | 0.06792 | -0.016 | -6.472
-7.5 | -0.415 | 0.06194 | -0.017 | -6.695
-7 | -0.386 | 0.05766 | -0.018 | -6.691
-6.5 | -0.353 | 0.05293 | -0.018 | -6.674
-6 | -0.317 | 0.04953 | -0.019 | -6.41
-5.5 | -0.279 | 0.04633 | -0.019 | -6.02
-5 | -0.238 | 0.04347 | -0.02 | -5.474
-4.5 | -0.195 | 0.04094 | -0.02 | -4.764
-4 | -0.15 | 0.03882 | -0.021 | -3.874
-3.5 | -0.105 | 0.03711 | -0.022 | -2.823
-3 | -0.059 | 0.0356 | -0.023 | -1.644
-2.5 | -0.012 | 0.03429 | -0.024 | -0.343
-2 | 0.035 | 0.03328 | -0.025 | 1.064
-1.5 | 0.103 | 0.01284 | -0.055 | 7.999
-1 | 0.161 | 0.0118 | -0.056 | 13.64
-0.5 | 0.22 | 0.01181 | -0.057 | 18.656
0 | 0.273 | 0.01224 | -0.057 | 22.312
0.5 | 0.33 | 0.01176 | -0.058 | 28.087
1 | 0.387 | 0.01186 | -0.059 | 32.628
1.5 | 0.443 | 0.01203 | -0.059 | 36.8
2 | 0.498 | 0.01225 | -0.06 | 40.652
2.5 | 0.553 | 0.01253 | -0.061 | 44.131
3 | 0.62 | 0.01576 | -0.063 | 39.304
3.5 | 0.674 | 0.0165 | -0.063 | 40.842
4 | 0.593 | 0.03579 | -0.029 | 16.561
4.5 | 0.633 | 0.03795 | -0.028 | 16.691
5 | 0.672 | 0.04053 | -0.027 | 16.579
5.5 | 0.708 | 0.04321 | -0.026 | 16.384
6 | 0.741 | 0.04643 | -0.026 | 15.958
6.5 | 0.77 | 0.05008 | -0.026 | 15.38
7 | 0.796 | 0.05411 | -0.025 | 14.702
7.5 | 0.816 | 0.05845 | -0.024 | 13.967
8 | 0.833 | 0.0629 | -0.024 | 13.241
8.5 | 0.844 | 0.06938 | -0.023 | 12.17
9 | 0.847 | 0.07636 | -0.023 | 11.094
9.5 | 0.84 | 0.08426 | -0.023 | 9.969
10 | 0.827 | 0.09485 | -0.023 | 8.715
10.5 | 0.808 | 0.10366 | -0.022 | 7.792
11 | 0.784 | 0.11364 | -0.022 | 6.899
11.5 | 0.757 | 0.12194 | -0.023 | 6.205
12 | 0.726 | 0.14237 | -0.023 | 5.1
12.5 | 0.694 | 0.15819 | -0.023 | 4.384
13 | 0.66 | 0.15908 | -0.023 | 4.147
13.5 | 0.625 | 0.17501 | -0.023 | 3.572
14 | 0.591 | 0.19264 | -0.023 | 3.067

## 10. Re 100k Mach 0.00 (2)
BIGFOIL.COM POLAR EXPORT
NACA66-310 a=0.8
NACA66-310 a=0.8 |  |  |  | Cl Max: | 0.94 | at alpha= | 7.5 | deg
XFOIL ncrit=9 |  |  |  | L/D Max: | 36.4274 | at alpha= | 5 | deg
Re: | 100000 |  |  | Cd Min: | 0.23649 | at alpha= | -20 | deg
Mach: | 0 |  |  | Cl=0 at alpha= | 0.76062 | deg
|  |  |  | @ Cl=0.1, Cd= | 0.023266
|  |  |  | @ Cl=0.4, Cd= | 0.028589
|  |  |  | @ Cl=0.6, Cd= | 0.024354
alpha (deg) | Cl | Cd | Cm | Cl/Cd
-20 | -0.645 | 0.23649 | 0.018 | -2.7274
-19.5 | -0.6288 | 0.23105 | 0.0135 | -2.7215
-19 | -0.6166 | 0.22829 | 0.0079 | -2.701
-18.5 | -0.61 | 0.22719 | 0.0021 | -2.685
-18 | -0.5881 | 0.21481 | -0.0005 | -2.7378
-17.5 | -0.5643 | 0.20455 | -0.0018 | -2.7587
-17 | -0.5482 | 0.19804 | -0.0052 | -2.7681
-16.5 | -0.5331 | 0.19167 | -0.009 | -2.7813
-16 | -0.5221 | 0.18666 | -0.0137 | -2.7971
-15.5 | -0.5226 | 0.18471 | -0.0196 | -2.8293
-15 | -0.5189 | 0.18023 | -0.025 | -2.8791
-14.5 | -0.4809 | 0.16474 | -0.0228 | -2.9191
-14 | -0.4677 | 0.15796 | -0.0255 | -2.9609
-13.5 | -0.46 | 0.15203 | -0.0293 | -3.0257
-13 | -0.4676 | 0.14839 | -0.0361 | -3.1512
-12.5 | -0.4415 | 0.13759 | -0.0346 | -3.2088
-12 | -0.4329 | 0.13095 | -0.037 | -3.3058
-11.5 | -0.4436 | 0.12599 | -0.0434 | -3.5209
-11 | -0.436 | 0.11741 | -0.0445 | -3.7135
-10.5 | -0.4223 | 0.1109 | -0.0434 | -3.8079
-10 | -0.443 | 0.10603 | -0.0464 | -4.1781
-9 | -0.4673 | 0.09552 | -0.0395 | -4.8922
-8.5 | -0.4967 | 0.0915 | -0.0361 | -5.4284
-8 | -0.5432 | 0.08749 | -0.0327 | -6.2087
-7.5 | -0.5887 | 0.08251 | -0.0313 | -7.1349
-7 | -0.6083 | 0.0755 | -0.029 | -8.057
-6.5 | -0.6229 | 0.07157 | -0.0277 | -8.7034
-6 | -0.613 | 0.06329 | -0.0249 | -9.6856
-5.5 | -0.5987 | 0.05757 | -0.0221 | -10.3995
-5 | -0.5831 | 0.05196 | -0.0207 | -11.2221
-3.5 | -0.4301 | 0.03101 | -0.0184 | -13.8697
-3 | -0.3801 | 0.02704 | -0.0165 | -14.057
-2.5 | -0.3332 | 0.02486 | -0.0149 | -13.4031
-2 | -0.2863 | 0.02317 | -0.0131 | -12.3565
-1.5 | -0.2418 | 0.02183 | -0.0116 | -11.0765
-1 | -0.196 | 0.02062 | -0.0104 | -9.5053
-0.5 | -0.1488 | 0.01877 | -0.006 | -7.9275
0 | -0.1064 | 0.01921 | -0.0056 | -5.5388
0.5 | -0.0356 | 0.02056 | -0.0108 | -1.7315
1 | 0.0327 | 0.02192 | -0.0154 | 1.4918
1.5 | 0.0992 | 0.02325 | -0.0195 | 4.2667
2 | 0.1678 | 0.02466 | -0.0239 | 6.8045
2.5 | 0.2323 | 0.0259 | -0.0272 | 8.9691
3 | 0.2949 | 0.02701 | -0.03 | 10.9182
3.5 | 0.3738 | 0.0283 | -0.0353 | 13.2085
4 | 0.4345 | 0.02897 | -0.037 | 14.9983
4.5 | 0.6012 | 0.02432 | -0.0484 | 24.7204
5 | 0.6852 | 0.01881 | -0.0382 | 36.4274
5.5 | 0.7112 | 0.02143 | -0.0332 | 33.1871
6 | 0.7584 | 0.02457 | -0.0317 | 30.8669
6.5 | 0.8265 | 0.02823 | -0.0333 | 29.2774
7 | 0.8978 | 0.03485 | -0.0351 | 25.7618
7.5 | 0.94 | 0.04036 | -0.0321 | 23.2904

## 11. Re 100k Mach 0.10 (1)
BIGFOIL.COM POLAR EXPORT
NACA66-310 a=0.8
NACA66-310 a=0.8 |  |  |  | Cl Max: | 0.841 | at alpha= | 8.5 | deg
JavaFoil+Calcfoil stall+Eppler ext transition |  |  |  | L/D Max: | 44.296 | at alpha= | 2.5 | deg
Re: | 100000 |  |  | Cd Min: | 0.01177 | at alpha= | 0.5 | deg
Mach: | 0.1 |  |  | Cl=0 at alpha= | -2.375 | deg
|  |  |  | @ Cl=0.1, Cd= | 0.013757
|  |  |  | @ Cl=0.4, Cd= | 0.011921
|  |  |  | @ Cl=0.6, Cd= | 0.18658
alpha (deg) | Cl | Cd | Cm | Cl/Cd
-15.5 | -0.332 | 0.30701 | -0.012 | -1.082
-15 | -0.354 | 0.28438 | -0.012 | -1.246
-14.5 | -0.377 | 0.25659 | -0.012 | -1.468
-14 | -0.399 | 0.23826 | -0.012 | -1.675
-13.5 | -0.421 | 0.20525 | -0.013 | -2.053
-13 | -0.442 | 0.18171 | -0.013 | -2.435
-12.5 | -0.461 | 0.16757 | -0.013 | -2.752
-12 | -0.472 | 0.14914 | -0.013 | -3.168
-11.5 | -0.481 | 0.14023 | -0.013 | -3.432
-11 | -0.487 | 0.12433 | -0.013 | -3.918
-10.5 | -0.489 | 0.11282 | -0.014 | -4.338
-10 | -0.488 | 0.09853 | -0.014 | -4.952
-9.5 | -0.482 | 0.08935 | -0.015 | -5.396
-9 | -0.472 | 0.08159 | -0.015 | -5.784
-8.5 | -0.457 | 0.0752 | -0.016 | -6.078
-8 | -0.438 | 0.0675 | -0.016 | -6.484
-7.5 | -0.414 | 0.06319 | -0.017 | -6.548
-7 | -0.386 | 0.05737 | -0.018 | -6.722
-6.5 | -0.354 | 0.05345 | -0.018 | -6.616
-6 | -0.318 | 0.04999 | -0.019 | -6.366
-5.5 | -0.28 | 0.04616 | -0.019 | -6.061
-5 | -0.239 | 0.04336 | -0.02 | -5.508
-4.5 | -0.196 | 0.0411 | -0.02 | -4.765
-4 | -0.151 | 0.03893 | -0.021 | -3.88
-3.5 | -0.105 | 0.03719 | -0.022 | -2.83
-3 | -0.059 | 0.03566 | -0.023 | -1.649
-2.5 | -0.012 | 0.03433 | -0.024 | -0.344
-2 | 0.036 | 0.03331 | -0.025 | 1.068
-1.5 | 0.103 | 0.01284 | -0.056 | 8.04
-1 | 0.162 | 0.01183 | -0.056 | 13.673
-0.5 | 0.221 | 0.01183 | -0.057 | 18.704
0 | 0.275 | 0.01226 | -0.058 | 22.386
0.5 | 0.332 | 0.01177 | -0.058 | 28.185
1 | 0.389 | 0.01188 | -0.059 | 32.741
1.5 | 0.445 | 0.01209 | -0.06 | 36.773
2 | 0.5 | 0.01229 | -0.06 | 40.736
2.5 | 0.556 | 0.01254 | -0.061 | 44.296
3 | 0.622 | 0.0158 | -0.063 | 39.384
3.5 | 0.677 | 0.01654 | -0.064 | 40.919
4 | 0.595 | 0.03586 | -0.029 | 16.604
4.5 | 0.636 | 0.03807 | -0.028 | 16.711
5 | 0.675 | 0.04071 | -0.027 | 16.576
5.5 | 0.71 | 0.04344 | -0.026 | 16.356
6 | 0.743 | 0.04665 | -0.026 | 15.929
6.5 | 0.772 | 0.05037 | -0.026 | 15.323
7 | 0.796 | 0.05459 | -0.025 | 14.587
7.5 | 0.816 | 0.0596 | -0.024 | 13.694
8 | 0.831 | 0.06421 | -0.024 | 12.943
8.5 | 0.841 | 0.07084 | -0.024 | 11.868
9 | 0.841 | 0.07781 | -0.023 | 10.808
9.5 | 0.83 | 0.08649 | -0.023 | 9.602
10 | 0.813 | 0.09739 | -0.022 | 8.352
10.5 | 0.79 | 0.10719 | -0.022 | 7.374
11 | 0.762 | 0.12052 | -0.022 | 6.325
11.5 | 0.73 | 0.12822 | -0.023 | 5.696
12 | 0.695 | 0.15149 | -0.023 | 4.589
12.5 | 0.658 | 0.15873 | -0.023 | 4.146
13 | 0.62 | 0.17751 | -0.023 | 3.492
13.5 | 0.581 | 0.18658 | -0.023 | 3.116

## 12. Re 100k Mach 0.10 (2)
BIGFOIL.COM POLAR EXPORT
NACA66-310 a=0.8
NACA66-310 a=0.8 |  |  |  | Cl Max: | 0.9425 | at alpha= | 7.5 | deg
XFOIL ncrit=9 |  |  |  | L/D Max: | 36.136 | at alpha= | 5 | deg
Re: | 100000 |  |  | Cd Min: | 0.23716 | at alpha= | -20 | deg
Mach: | 0.1 |  |  | Cl=0 at alpha= | 0.74161 | deg
|  |  |  | @ Cl=0.1, Cd= | 0.023372
|  |  |  | @ Cl=0.4, Cd= | 0.028619
|  |  |  | @ Cl=0.6, Cd= | 0.024279
alpha (deg) | Cl | Cd | Cm | Cl/Cd
-20 | -0.6466 | 0.23716 | 0.0182 | -2.7264
-19.5 | -0.6304 | 0.23188 | 0.0135 | -2.7186
-19 | -0.6187 | 0.22947 | 0.0078 | -2.6962
-18.5 | -0.6122 | 0.22837 | 0.002 | -2.6807
-18 | -0.5856 | 0.21348 | 0.0003 | -2.7431
-17.5 | -0.5649 | 0.205 | -0.0017 | -2.7556
-17 | -0.5487 | 0.19849 | -0.0052 | -2.7644
-16.5 | -0.5336 | 0.19214 | -0.0091 | -2.7771
-16 | -0.5233 | 0.18754 | -0.014 | -2.7903
-15.5 | -0.524 | 0.18563 | -0.02 | -2.8228
-14.5 | -0.48 | 0.16508 | -0.0229 | -2.9077
-14 | -0.467 | 0.15834 | -0.0256 | -2.9493
-13.5 | -0.4605 | 0.1527 | -0.0298 | -3.0157
-13 | -0.4686 | 0.14919 | -0.0366 | -3.141
-12.5 | -0.4395 | 0.13795 | -0.0346 | -3.1859
-12 | -0.4321 | 0.1314 | -0.0373 | -3.2884
-11.5 | -0.4451 | 0.1268 | -0.0442 | -3.5103
-11 | -0.4283 | 0.11759 | -0.0432 | -3.6423
-10.5 | -0.421 | 0.11139 | -0.0435 | -3.7795
-10 | -0.446 | 0.1069 | -0.047 | -4.1721
-9.5 | -0.4883 | 0.10347 | -0.0473 | -4.7192
-9 | -0.4633 | 0.09611 | -0.0392 | -4.8205
-8.5 | -0.496 | 0.09213 | -0.0364 | -5.3837
-8 | -0.5441 | 0.08819 | -0.0332 | -6.1696
-7.5 | -0.5947 | 0.08359 | -0.0321 | -7.1145
-7 | -0.5987 | 0.07656 | -0.0279 | -7.82
-6 | -0.6125 | 0.06401 | -0.0244 | -9.5688
-5.5 | -0.6001 | 0.05831 | -0.0219 | -10.2915
-5 | -0.5856 | 0.05252 | -0.0205 | -11.15
-4.5 | -0.5639 | 0.04748 | -0.0174 | -11.8766
-3.5 | -0.4334 | 0.03139 | -0.0185 | -13.8069
-3 | -0.3833 | 0.02728 | -0.0166 | -14.0506
-2.5 | -0.336 | 0.02504 | -0.015 | -13.4185
-2 | -0.2887 | 0.0233 | -0.0132 | -12.3906
-1.5 | -0.2438 | 0.02192 | -0.0117 | -11.1223
-1 | -0.198 | 0.02083 | -0.0104 | -9.5055
-0.5 | -0.15 | 0.01883 | -0.006 | -7.966
0 | -0.1036 | 0.01938 | -0.0064 | -5.3457
0.5 | -0.0331 | 0.02073 | -0.0115 | -1.5967
1 | 0.0354 | 0.02207 | -0.016 | 1.604
1.5 | 0.1024 | 0.02342 | -0.0202 | 4.3723
2 | 0.1724 | 0.02488 | -0.0247 | 6.9293
2.5 | 0.2315 | 0.02593 | -0.027 | 8.9279
3 | 0.298 | 0.02712 | -0.0304 | 10.9882
3.5 | 0.3663 | 0.02824 | -0.0338 | 12.971
4 | 0.4401 | 0.02907 | -0.0376 | 15.1393
4.5 | 0.5272 | 0.0288 | -0.0418 | 18.3056
5 | 0.6855 | 0.01897 | -0.0377 | 36.136
5.5 | 0.7117 | 0.02161 | -0.0327 | 32.9338
6 | 0.7614 | 0.02477 | -0.0314 | 30.7388
6.5 | 0.8314 | 0.02863 | -0.0333 | 29.0395
7 | 0.9014 | 0.03527 | -0.0347 | 25.5571
7.5 | 0.9425 | 0.04093 | -0.0315 | 23.0271

## 13. Re 100k Mach 0.25 (1)
BIGFOIL.COM POLAR EXPORT
NACA66-310 a=0.8
NACA66-310 a=0.8 |  |  |  | Cl Max: | 0.811 | at alpha= | 8 | deg
JavaFoil+Calcfoil stall+Eppler ext transition |  |  |  | L/D Max: | 41.072 | at alpha= | 2 | deg
Re: | 100000 |  |  | Cd Min: | 0.01196 | at alpha= | -0.5 | deg
Mach: | 0.25 |  |  | Cl=0 at alpha= | -2.3775 | deg
|  |  |  | @ Cl=0.1, Cd= | 0.014694
|  |  |  | @ Cl=0.4, Cd= | 0.3232
|  |  |  | @ Cl=0.6, Cd= | 0.3232
alpha (deg) | Cl | Cd | Cm | Cl/Cd
-14 | -0.066 | 0.26689 | -0.015 | -0.247
-13.5 | -0.063 | 0.23148 | -0.015 | -0.272
-13 | -0.168 | 0.44221 | -0.014 | -0.38
-12.5 | -0.233 | 0.32714 | -0.014 | -0.712
-12 | -0.279 | 0.26092 | -0.014 | -1.069
-11.5 | -0.319 | 0.19569 | -0.015 | -1.631
-11 | -0.354 | 0.17535 | -0.014 | -2.018
-10.5 | -0.383 | 0.14799 | -0.014 | -2.586
-10 | -0.405 | 0.11877 | -0.015 | -3.408
-9.5 | -0.42 | 0.10448 | -0.015 | -4.017
-9 | -0.427 | 0.0929 | -0.015 | -4.597
-8.5 | -0.427 | 0.08255 | -0.016 | -5.169
-8 | -0.419 | 0.07355 | -0.016 | -5.694
-7.5 | -0.404 | 0.06607 | -0.017 | -6.11
-7 | -0.382 | 0.06023 | -0.018 | -6.341
-6.5 | -0.354 | 0.05583 | -0.019 | -6.343
-6 | -0.321 | 0.05095 | -0.019 | -6.305
-5.5 | -0.284 | 0.04764 | -0.02 | -5.964
-5 | -0.244 | 0.04441 | -0.02 | -5.485
-4.5 | -0.2 | 0.04156 | -0.021 | -4.82
-4 | -0.155 | 0.0393 | -0.021 | -3.938
-3.5 | -0.108 | 0.03746 | -0.022 | -2.881
-3 | -0.06 | 0.03585 | -0.023 | -1.682
-2.5 | -0.012 | 0.0345 | -0.025 | -0.351
-2 | 0.037 | 0.03343 | -0.026 | 1.093
-1.5 | 0.106 | 0.01291 | -0.057 | 8.216
-1 | 0.167 | 0.01287 | -0.058 | 12.969
-0.5 | 0.227 | 0.01196 | -0.058 | 18.991
0 | 0.282 | 0.01241 | -0.059 | 22.707
0.5 | 0.341 | 0.01253 | -0.06 | 27.186
1 | 0.399 | 0.01207 | -0.061 | 33.077
1.5 | 0.456 | 0.01225 | -0.061 | 37.259
2 | 0.514 | 0.0125 | -0.062 | 41.072
2.5 | 0.582 | 0.01557 | -0.064 | 37.355
3 | 0.638 | 0.0161 | -0.065 | 39.648
3.5 | 0.566 | 0.03395 | -0.03 | 16.686
4 | 0.611 | 0.03599 | -0.029 | 16.963
4.5 | 0.651 | 0.03855 | -0.028 | 16.895
5 | 0.689 | 0.04104 | -0.027 | 16.799
5.5 | 0.724 | 0.04425 | -0.027 | 16.359
6 | 0.754 | 0.04755 | -0.027 | 15.856
6.5 | 0.778 | 0.05181 | -0.026 | 15.024
7 | 0.797 | 0.05646 | -0.025 | 14.109
7.5 | 0.808 | 0.06273 | -0.024 | 12.874
8 | 0.811 | 0.06878 | -0.024 | 11.792
8.5 | 0.806 | 0.07774 | -0.024 | 10.367
9 | 0.786 | 0.08707 | -0.023 | 9.023
9.5 | 0.748 | 0.10043 | -0.023 | 7.444
10 | 0.698 | 0.11803 | -0.023 | 5.914
10.5 | 0.638 | 0.13796 | -0.023 | 4.625
11 | 0.569 | 0.16757 | -0.023 | 3.396
11.5 | 0.493 | 0.19768 | -0.022 | 2.493
12 | 0.411 | 0.22435 | -0.024 | 1.83
12.5 | 0.322 | 0.26883 | -0.024 | 1.197
13 | 0.219 | 0.3232 | -0.026 | 0.676

## 14. Re 100k Mach 0.25 (2)
BIGFOIL.COM POLAR EXPORT
NACA66-310 a=0.8
NACA66-310 a=0.8 |  |  |  | Cl Max: | 0.9525 | at alpha= | 7.5 | deg
XFOIL ncrit=9 |  |  |  | L/D Max: | 36.2067 | at alpha= | 4.5 | deg
Re: | 100000 |  |  | Cd Min: | 0.24122 | at alpha= | -20 | deg
Mach: | 0.25 |  |  | Cl=0 at alpha= | 0.68045 | deg
|  |  |  | @ Cl=0.1, Cd= | 0.023753
|  |  |  | @ Cl=0.4, Cd= | 0.028947
|  |  |  | @ Cl=0.6, Cd= | 0.022434
alpha (deg) | Cl | Cd | Cm | Cl/Cd
-20 | -0.6562 | 0.24122 | 0.0187 | -2.7203
-19.5 | -0.6412 | 0.23769 | 0.0131 | -2.6976
-19 | -0.6311 | 0.23626 | 0.0072 | -2.6712
-18.5 | -0.6243 | 0.23498 | 0.0015 | -2.6568
-18 | -0.5872 | 0.21454 | 0.0018 | -2.737
-17.5 | -0.5691 | 0.20765 | -0.0016 | -2.7407
-17 | -0.5523 | 0.20109 | -0.0055 | -2.7465
-16.5 | -0.5373 | 0.19524 | -0.0099 | -2.752
-16 | -0.5322 | 0.19302 | -0.0159 | -2.7572
-15.5 | -0.5307 | 0.19036 | -0.0217 | -2.7879
-15 | -0.4931 | 0.17409 | -0.0207 | -2.8324
-14.5 | -0.477 | 0.16706 | -0.0233 | -2.8553
-14 | -0.4654 | 0.16065 | -0.0269 | -2.897
-13.5 | -0.4677 | 0.15728 | -0.0329 | -2.9737
-13 | -0.4472 | 0.14705 | -0.0337 | -3.0411
-12.5 | -0.4325 | 0.13998 | -0.0353 | -3.0897
-12 | -0.4357 | 0.13495 | -0.0405 | -3.2286
-11.5 | -0.4516 | 0.13104 | -0.0476 | -3.4463
-11 | -0.4136 | 0.11981 | -0.0424 | -3.4521
-10.5 | -0.4255 | 0.1149 | -0.0462 | -3.7032
-10 | -0.4607 | 0.11181 | -0.0492 | -4.1204
-9.5 | -0.4321 | 0.1033 | -0.0416 | -4.183
-9 | -0.466 | 0.09984 | -0.0402 | -4.6675
-8.5 | -0.5159 | 0.09664 | -0.0394 | -5.3384
-8 | -0.5051 | 0.09032 | -0.0324 | -5.5923
-7.5 | -0.5535 | 0.08631 | -0.0294 | -6.4129
-7 | -0.6044 | 0.08152 | -0.0297 | -7.4141
-6.5 | -0.6018 | 0.07478 | -0.0252 | -8.0476
-6 | -0.6188 | 0.06931 | -0.0247 | -8.928
-5.5 | -0.6095 | 0.06173 | -0.0217 | -9.8736
-5 | -0.5967 | 0.05572 | -0.0191 | -10.7089
-4.5 | -0.579 | 0.05043 | -0.016 | -11.4813
-3.5 | -0.4515 | 0.03377 | -0.0189 | -13.3699
-3 | -0.4012 | 0.02863 | -0.0174 | -14.0133
-2.5 | -0.3514 | 0.02599 | -0.0156 | -13.5206
-2 | -0.302 | 0.02405 | -0.0137 | -12.5572
-1.5 | -0.2551 | 0.02247 | -0.012 | -11.3529
-1 | -0.2086 | 0.0215 | -0.0104 | -9.7023
0 | -0.0913 | 0.02022 | -0.0098 | -4.5153
0.5 | -0.024 | 0.02142 | -0.0139 | -1.1204
1 | 0.0425 | 0.02266 | -0.0178 | 1.8756
1.5 | 0.1072 | 0.02389 | -0.0212 | 4.4872
2 | 0.1727 | 0.02514 | -0.0246 | 6.8695
2.5 | 0.2444 | 0.02652 | -0.0289 | 9.2157
3 | 0.3063 | 0.02762 | -0.0312 | 11.0898
3.5 | 0.3809 | 0.02873 | -0.0353 | 13.2579
4 | 0.4469 | 0.02948 | -0.0373 | 15.1594
4.5 | 0.6796 | 0.01877 | -0.0501 | 36.2067
5 | 0.6865 | 0.01979 | -0.0347 | 34.6892
5.5 | 0.7154 | 0.0224 | -0.0297 | 31.9375
6 | 0.7793 | 0.02595 | -0.0301 | 30.0308
6.5 | 0.8562 | 0.03075 | -0.0324 | 27.8439
7 | 0.9185 | 0.03736 | -0.0321 | 24.5851
7.5 | 0.9525 | 0.04361 | -0.0279 | 21.8413

## 15. Re 100k Mach 0.50 (1)
BIGFOIL.COM POLAR EXPORT
NACA66-310 a=0.8
NACA66-310 a=0.8 |  |  |  | Cl Max: | 1.167 | at alpha= | 20 | deg
JavaFoil+Calcfoil stall+Eppler ext transition |  |  |  | L/D Max: | 40.799 | at alpha= | 2 | deg
Re: | 100000 |  |  | Cd Min: | 0.01259 | at alpha= | -0.5 | deg
Mach: | 0.5 |  |  | Cl=0 at alpha= | -2.3796 | deg
|  |  |  | @ Cl=0.1, Cd= | 0.032115
|  |  |  | @ Cl=0.4, Cd= | 0.013335
|  |  |  | @ Cl=0.6, Cd= | 0.015111
alpha (deg) | Cl | Cd | Cm | Cl/Cd
-20 | -0.94 | 0.32769 | -0.019 | -2.868
-19.5 | -0.914 | 0.33418 | -0.019 | -2.735
-19 | -0.888 | 0.31726 | -0.019 | -2.799
-18.5 | -0.862 | 0.31194 | -0.02 | -2.764
-18 | -0.836 | 0.31479 | -0.02 | -2.655
-17.5 | -0.808 | 0.2812 | -0.02 | -2.873
-17 | -0.782 | 0.27926 | -0.02 | -2.799
-16.5 | -0.756 | 0.26937 | -0.02 | -2.805
-16 | -0.729 | 0.27459 | -0.021 | -2.656
-15.5 | -0.703 | 0.2483 | -0.021 | -2.832
-15 | -0.675 | 0.24428 | -0.02 | -2.765
-14.5 | -0.649 | 0.22739 | -0.02 | -2.853
-14 | -0.622 | 0.2225 | -0.021 | -2.797
-13.5 | -0.596 | 0.2158 | -0.021 | -2.762
-13 | -0.57 | 0.21144 | -0.021 | -2.694
-12.5 | -0.543 | 0.20739 | -0.022 | -2.618
-12 | -0.516 | 0.20359 | -0.022 | -2.537
-11.5 | -0.489 | 0.18987 | -0.02 | -2.574
-11 | -0.462 | 0.18732 | -0.021 | -2.468
-10.5 | -0.436 | 0.18113 | -0.021 | -2.405
-10 | -0.409 | 0.16559 | -0.021 | -2.47
-9.5 | -0.382 | 0.16219 | -0.022 | -2.357
-9 | -0.355 | 0.17734 | -0.022 | -2.004
-8.5 | -0.328 | 0.15694 | -0.02 | -2.091
-8 | -0.301 | 0.15329 | -0.02 | -1.966
-7.5 | -0.275 | 0.13826 | -0.021 | -1.987
-7 | -0.248 | 0.1374 | -0.021 | -1.805
-6.5 | -0.221 | 0.14142 | -0.021 | -1.564
-6 | -0.194 | 0.10868 | -0.019 | -1.787
-5.5 | -0.264 | 0.06542 | -0.02 | -4.042
-5 | -0.252 | 0.05263 | -0.021 | -4.791
-4.5 | -0.216 | 0.04578 | -0.022 | -4.712
-4 | -0.169 | 0.04191 | -0.023 | -4.04
-3.5 | -0.119 | 0.03905 | -0.024 | -3.05
-3 | -0.067 | 0.03704 | -0.025 | -1.806
-2.5 | -0.013 | 0.03533 | -0.027 | -0.382
-2 | 0.041 | 0.03415 | -0.028 | 1.193
-1.5 | 0.096 | 0.03301 | -0.031 | 2.895
-1 | 0.186 | 0.01287 | -0.064 | 14.488
-0.5 | 0.251 | 0.01259 | -0.064 | 19.941
0 | 0.314 | 0.0131 | -0.065 | 23.933
0.5 | 0.379 | 0.01328 | -0.066 | 28.529
1 | 0.444 | 0.01345 | -0.067 | 33.033
1.5 | 0.508 | 0.01369 | -0.068 | 37.084
2 | 0.571 | 0.01399 | -0.069 | 40.799
2.5 | 0.646 | 0.01689 | -0.071 | 38.223
3 | 0.581 | 0.03277 | -0.036 | 17.722
3.5 | 0.628 | 0.03495 | -0.033 | 17.965
4 | 0.673 | 0.03753 | -0.031 | 17.936
4.5 | 0.71 | 0.04061 | -0.03 | 17.494
5 | 0.735 | 0.04451 | -0.029 | 16.523
5.5 | 0.737 | 0.05032 | -0.027 | 14.642
6 | 0.669 | 0.06758 | -0.024 | 9.906
6.5 | 0.471 | 0.1062 | -0.026 | 4.439
7 | 0.498 | 0.13484 | -0.03 | 3.694
7.5 | 0.524 | 0.13628 | -0.031 | 3.846
8 | 0.55 | 0.15123 | -0.03 | 3.638
8.5 | 0.576 | 0.15097 | -0.031 | 3.817
9 | 0.603 | 0.17466 | -0.035 | 3.453
9.5 | 0.629 | 0.17726 | -0.036 | 3.549
10 | 0.655 | 0.18166 | -0.036 | 3.605
10.5 | 0.681 | 0.18561 | -0.037 | 3.668
11 | 0.706 | 0.2011 | -0.036 | 3.513
11.5 | 0.734 | 0.20643 | -0.041 | 3.554
12 | 0.759 | 0.21024 | -0.041 | 3.612
12.5 | 0.785 | 0.21452 | -0.042 | 3.658
13 | 0.81 | 0.2192 | -0.042 | 3.697
13.5 | 0.836 | 0.23674 | -0.042 | 3.53
14 | 0.863 | 0.2412 | -0.046 | 3.578
14.5 | 0.888 | 0.24774 | -0.046 | 3.586
15 | 0.914 | 0.25678 | -0.047 | 3.558
15.5 | 0.939 | 0.26745 | -0.047 | 3.51
16 | 0.966 | 0.2768 | -0.05 | 3.491
16.5 | 0.991 | 0.28591 | -0.051 | 3.467
17 | 1.016 | 0.29013 | -0.051 | 3.503
17.5 | 1.041 | 0.30323 | -0.052 | 3.434
18 | 1.067 | 0.31659 | -0.053 | 3.37
18.5 | 1.094 | 0.32278 | -0.055 | 3.388
19 | 1.118 | 0.3337 | -0.056 | 3.351
19.5 | 1.143 | 0.33737 | -0.056 | 3.388
20 | 1.167 | 0.34516 | -0.056 | 3.381

## 16. Re 100k Mach 0.50 (2)
BIGFOIL.COM POLAR EXPORT
NACA66-310 a=0.8
NACA66-310 a=0.8 |  |  |  | Cl Max: | 1.0537 | at alpha= | 20 | deg
XFOIL ncrit=9 |  |  |  | L/D Max: | 32.5147 | at alpha= | 4.5 | deg
Re: | 100000 |  |  | Cd Min: | 0.29234 | at alpha= | 20 | deg
Mach: | 0.5 |  |  | Cl=0 at alpha= | 0.45856 | deg
|  |  |  | @ Cl=0.1, Cd= | 0.025562
|  |  |  | @ Cl=0.4, Cd= | 0.030456
|  |  |  | @ Cl=0.6, Cd= | 0.024517
alpha (deg) | Cl | Cd | Cm | Cl/Cd
-19.5 | -0.6845 | 0.25385 | 0.0165 | -2.6965
-19 | -0.6609 | 0.24445 | 0.0124 | -2.7036
-18.5 | -0.6387 | 0.23651 | 0.0078 | -2.7005
-18 | -0.6173 | 0.22911 | 0.0029 | -2.6943
-17.5 | -0.599 | 0.22396 | -0.0032 | -2.6746
-17 | -0.5889 | 0.22263 | -0.01 | -2.6452
-16.5 | -0.56 | 0.20846 | -0.0128 | -2.6864
-16 | -0.535 | 0.19851 | -0.0155 | -2.6951
-15.5 | -0.5148 | 0.19096 | -0.0194 | -2.6959
-15 | -0.4973 | 0.18428 | -0.024 | -2.6986
-14.5 | -0.4947 | 0.18252 | -0.0306 | -2.7104
-14 | -0.4623 | 0.16895 | -0.0313 | -2.7363
-13.5 | -0.4454 | 0.16195 | -0.0345 | -2.7502
-13 | -0.4474 | 0.15924 | -0.0404 | -2.8096
-12.5 | -0.4222 | 0.14825 | -0.0412 | -2.8479
-12 | -0.4078 | 0.14118 | -0.0427 | -2.8885
-11.5 | -0.4231 | 0.13885 | -0.0479 | -3.0472
-11 | -0.3992 | 0.12887 | -0.0451 | -3.0977
-10.5 | -0.4083 | 0.12478 | -0.0447 | -3.2722
-10 | -0.4113 | 0.11901 | -0.0419 | -3.456
-9.5 | -0.4331 | 0.11596 | -0.0405 | -3.7349
-9 | -0.4313 | 0.10966 | -0.0363 | -3.9331
-8.5 | -0.4746 | 0.10771 | -0.0365 | -4.4063
-8 | -0.4617 | 0.10032 | -0.031 | -4.6023
-7.5 | -0.4806 | 0.0953 | -0.0282 | -5.043
-7 | -0.5434 | 0.09294 | -0.0275 | -5.8468
-6.5 | -0.5516 | 0.08696 | -0.0221 | -6.3431
-6 | -0.5821 | 0.08154 | -0.0192 | -7.1388
-5.5 | -0.599 | 0.0752 | -0.0157 | -7.9654
-4.5 | -0.6129 | 0.06322 | -0.0062 | -9.6947
-3.5 | -0.5282 | 0.04153 | -0.0211 | -12.7185
-3 | -0.4768 | 0.03527 | -0.0197 | -13.5186
-2.5 | -0.4209 | 0.03062 | -0.0178 | -13.7459
-2 | -0.3643 | 0.0277 | -0.0158 | -13.1516
-1.5 | -0.2929 | 0.0257 | -0.0159 | -11.3969
-1 | -0.2203 | 0.02433 | -0.0174 | -9.0547
0 | -0.0509 | 0.02336 | -0.0211 | -2.1789
0.5 | 0.0046 | 0.02408 | -0.0219 | 0.19103
1 | 0.065 | 0.02498 | -0.0235 | 2.6021
1.5 | 0.1282 | 0.02603 | -0.0255 | 4.9251
2 | 0.1988 | 0.02728 | -0.0286 | 7.2874
2.5 | 0.2693 | 0.02853 | -0.0313 | 9.4392
3 | 0.3426 | 0.02968 | -0.0342 | 11.5431
3.5 | 0.4129 | 0.03063 | -0.0359 | 13.4802
4 | 0.4933 | 0.03125 | -0.0383 | 15.7856
4.5 | 0.6646 | 0.02044 | -0.0351 | 32.5147
5 | 0.6844 | 0.02246 | -0.0221 | 30.472
5.5 | 0.7354 | 0.02551 | -0.0182 | 28.8279
6 | 0.8516 | 0.0312 | -0.0229 | 27.2949
6.5 | 0.906 | 0.03684 | -0.0199 | 24.5928
7 | 0.9282 | 0.04316 | -0.0138 | 21.506
7.5 | 0.9219 | 0.04961 | -0.0062 | 18.5829
8 | 0.8986 | 0.05627 | 0.0005 | 15.9694
8.5 | 0.8674 | 0.06407 | 0.004 | 13.5383
9 | 0.8347 | 0.0735 | 0.0035 | 11.3565
9.5 | 0.8113 | 0.0844 | -0.0001 | 9.6126
10 | 0.7778 | 0.10086 | -0.0128 | 7.7117
10.5 | 0.7494 | 0.12468 | -0.0338 | 6.0106
11 | 0.7548 | 0.13371 | -0.0368 | 5.6451
11.5 | 0.7725 | 0.14269 | -0.0382 | 5.4138
12 | 0.777 | 0.15181 | -0.0427 | 5.1182
12.5 | 0.7821 | 0.16078 | -0.0477 | 4.8644
13 | 0.793 | 0.16983 | -0.0521 | 4.6694
13.5 | 0.8203 | 0.18048 | -0.0536 | 4.5451
14 | 0.8453 | 0.19113 | -0.0556 | 4.4226
14.5 | 0.8373 | 0.19579 | -0.0655 | 4.2765
15 | 0.874 | 0.20937 | -0.0658 | 4.1744
15.5 | 0.8718 | 0.21329 | -0.0753 | 4.0874
16 | 0.9089 | 0.22734 | -0.0755 | 3.998
16.5 | 0.9115 | 0.23147 | -0.0847 | 3.9379
17 | 0.9301 | 0.23947 | -0.0903 | 3.884
17.5 | 0.9623 | 0.25427 | -0.0916 | 3.7846
18 | 0.9697 | 0.25687 | -0.101 | 3.7751
18.5 | 0.9903 | 0.26532 | -0.1062 | 3.7325
19 | 1.016 | 0.27645 | -0.1094 | 3.6752
19.5 | 1.0412 | 0.29004 | -0.1135 | 3.5898
20 | 1.0537 | 0.29234 | -0.1225 | 3.6044

## 17. Re 250k Mach 0.00 (1)
BIGFOIL.COM POLAR EXPORT
NACA66-310 a=0.8
NACA66-310 a=0.8 |  |  |  | Cl Max: | 0.847 | at alpha= | 9 | deg
JavaFoil+Calcfoil stall+Eppler ext transition |  |  |  | L/D Max: | 67.008 | at alpha= | 2.5 | deg
Re: | 250000 |  |  | Cd Min: | 0.00766 | at alpha= | -1 | deg
Mach: | 0 |  |  | Cl=0 at alpha= | -2.3729 | deg
|  |  |  | @ Cl=0.1, Cd= | 0.0097697
|  |  |  | @ Cl=0.4, Cd= | 0.0080025
|  |  |  | @ Cl=0.6, Cd= | 0.157
alpha (deg) | Cl | Cd | Cm | Cl/Cd
-16 | -0.355 | 0.24398 | -0.012 | -1.454
-15.5 | -0.374 | 0.1881 | -0.013 | -1.989
-15 | -0.394 | 0.19351 | -0.013 | -2.035
-14.5 | -0.414 | 0.18326 | -0.013 | -2.257
-14 | -0.433 | 0.16921 | -0.013 | -2.56
-13.5 | -0.452 | 0.15134 | -0.013 | -2.988
-13 | -0.47 | 0.14149 | -0.013 | -3.322
-12.5 | -0.485 | 0.12823 | -0.013 | -3.784
-12 | -0.494 | 0.11564 | -0.014 | -4.268
-11.5 | -0.499 | 0.1088 | -0.014 | -4.589
-11 | -0.502 | 0.09887 | -0.014 | -5.078
-10.5 | -0.502 | 0.09119 | -0.014 | -5.5
-10 | -0.497 | 0.08293 | -0.015 | -5.997
-9.5 | -0.489 | 0.07528 | -0.016 | -6.501
-9 | -0.477 | 0.06939 | -0.016 | -6.876
-8.5 | -0.461 | 0.06346 | -0.017 | -7.257
-8 | -0.44 | 0.05916 | -0.017 | -7.433
-7.5 | -0.415 | 0.05489 | -0.018 | -7.557
-7 | -0.386 | 0.0508 | -0.018 | -7.596
-6.5 | -0.353 | 0.04713 | -0.019 | -7.497
-6 | -0.318 | 0.0441 | -0.019 | -7.201
-5.5 | -0.279 | 0.04127 | -0.02 | -6.759
-5 | -0.238 | 0.03873 | -0.021 | -6.146
-4.5 | -0.195 | 0.03731 | -0.021 | -5.228
-4 | -0.15 | 0.03549 | -0.022 | -4.24
-3.5 | -0.105 | 0.03392 | -0.023 | -3.091
-3 | -0.059 | 0.0325 | -0.025 | -1.803
-2.5 | -0.015 | 0.01014 | -0.055 | -1.439
-2 | 0.044 | 0.00995 | -0.056 | 4.418
-1.5 | 0.103 | 0.00976 | -0.056 | 10.532
-1 | 0.162 | 0.00766 | -0.057 | 21.105
-0.5 | 0.221 | 0.00769 | -0.058 | 28.73
0 | 0.277 | 0.00779 | -0.058 | 35.586
0.5 | 0.335 | 0.00789 | -0.059 | 42.454
1 | 0.393 | 0.00799 | -0.06 | 49.144
1.5 | 0.449 | 0.00809 | -0.06 | 55.541
2 | 0.506 | 0.0082 | -0.061 | 61.645
2.5 | 0.561 | 0.00837 | -0.062 | 67.008
3 | 0.621 | 0.01298 | -0.063 | 47.858
3.5 | 0.676 | 0.01345 | -0.064 | 50.236
4 | 0.729 | 0.01394 | -0.064 | 52.307
4.5 | 0.636 | 0.03483 | -0.032 | 18.251
5 | 0.673 | 0.03731 | -0.029 | 18.036
5.5 | 0.708 | 0.03984 | -0.027 | 17.777
6 | 0.741 | 0.04239 | -0.027 | 17.486
6.5 | 0.771 | 0.04532 | -0.027 | 17.006
7 | 0.796 | 0.04899 | -0.027 | 16.249
7.5 | 0.817 | 0.05243 | -0.025 | 15.576
8 | 0.833 | 0.05629 | -0.026 | 14.801
8.5 | 0.845 | 0.06167 | -0.024 | 13.694
9 | 0.847 | 0.06652 | -0.023 | 12.735
9.5 | 0.84 | 0.07221 | -0.024 | 11.633
10 | 0.827 | 0.08031 | -0.023 | 10.293
10.5 | 0.808 | 0.08648 | -0.023 | 9.341
11 | 0.784 | 0.09507 | -0.023 | 8.248
11.5 | 0.757 | 0.10234 | -0.023 | 7.394
12 | 0.726 | 0.11277 | -0.024 | 6.44
12.5 | 0.694 | 0.12417 | -0.024 | 5.586
13 | 0.66 | 0.1342 | -0.025 | 4.917
13.5 | 0.625 | 0.14213 | -0.025 | 4.4
14 | 0.591 | 0.157 | -0.025 | 3.764

## 18. Re 250k Mach 0.00 (2)
BIGFOIL.COM POLAR EXPORT
NACA66-310 a=0.8
NACA66-310 a=0.8 |  |  |  | Cl Max: | 0.995 | at alpha= | 8.5 | deg
XFOIL ncrit=9 |  |  |  | L/D Max: | 71.8585 | at alpha= | 3.5 | deg
Re: | 250000 |  |  | Cd Min: | 0.23533 | at alpha= | -20 | deg
Mach: | 0 |  |  | Cl=0 at alpha= | -2.3835 | deg
|  |  |  | @ Cl=0.1, Cd= | 0.014502
|  |  |  | @ Cl=0.4, Cd= | 0.014989
|  |  |  | @ Cl=0.6, Cd= | 0.011789
alpha (deg) | Cl | Cd | Cm | Cl/Cd
-20 | -0.6464 | 0.23533 | 0.0195 | -2.7468
-19.5 | -0.6297 | 0.22912 | 0.0155 | -2.7483
-19 | -0.6129 | 0.22274 | 0.0115 | -2.7516
-18.5 | -0.5961 | 0.21616 | 0.0074 | -2.7577
-18 | -0.5798 | 0.20996 | 0.003 | -2.7615
-17.5 | -0.5673 | 0.20479 | -0.0023 | -2.7702
-17 | -0.5576 | 0.19958 | -0.0074 | -2.7939
-16.5 | -0.5461 | 0.19332 | -0.0118 | -2.8248
-16 | -0.5206 | 0.18183 | -0.0122 | -2.8631
-15.5 | -0.5052 | 0.17513 | -0.015 | -2.8847
-15 | -0.4911 | 0.16836 | -0.0184 | -2.917
-14.5 | -0.478 | 0.16155 | -0.022 | -2.9588
-14 | -0.4739 | 0.15602 | -0.0279 | -3.0374
-13.5 | -0.465 | 0.14919 | -0.0324 | -3.1168
-13 | -0.4552 | 0.14184 | -0.0362 | -3.2092
-12.5 | -0.448 | 0.13149 | -0.038 | -3.4071
-12 | -0.4321 | 0.12473 | -0.0383 | -3.4643
-11.5 | -0.4236 | 0.11796 | -0.0407 | -3.591
-11 | -0.4183 | 0.11111 | -0.0433 | -3.7647
-10.5 | -0.4192 | 0.10444 | -0.0454 | -4.0138
-10 | -0.4405 | 0.0999 | -0.0435 | -4.4094
-9.5 | -0.4715 | 0.09615 | -0.0401 | -4.9038
-9 | -0.4659 | 0.08467 | -0.0565 | -5.5025
-8.5 | -0.4598 | 0.07423 | -0.0694 | -6.1943
-8 | -0.4585 | 0.06192 | -0.0746 | -7.4047
-7.5 | -0.4353 | 0.05536 | -0.0776 | -7.8631
-7 | -0.3928 | 0.04968 | -0.082 | -7.9066
-6.5 | -0.38 | 0.04047 | -0.0807 | -9.3897
-5.5 | -0.3031 | 0.03221 | -0.0797 | -9.4101
-4.5 | -0.2102 | 0.02232 | -0.0739 | -9.4176
-4 | -0.1483 | 0.01941 | -0.0749 | -7.6404
-3.5 | -0.1091 | 0.01821 | -0.0718 | -5.9912
-3 | -0.0611 | 0.01661 | -0.0708 | -3.6785
-2.5 | -0.0041 | 0.01565 | -0.0715 | -0.26198
-2 | 0.0135 | 0.01391 | -0.0658 | 0.97052
-1.5 | 0.0478 | 0.01347 | -0.0597 | 3.5486
-1 | 0.0599 | 0.01416 | -0.0495 | 4.2302
-0.5 | 0.1044 | 0.01454 | -0.0448 | 7.1802
0 | 0.1546 | 0.01495 | -0.0445 | 10.3411
0.5 | 0.2254 | 0.01504 | -0.0483 | 14.9867
1 | 0.3058 | 0.01497 | -0.0538 | 20.4275
2 | 0.4517 | 0.015 | -0.0623 | 30.1133
2.5 | 0.5248 | 0.01462 | -0.0659 | 35.896
3 | 0.6098 | 0.01142 | -0.0671 | 53.3975
3.5 | 0.6805 | 0.00947 | -0.0676 | 71.8585
4 | 0.6951 | 0.01092 | -0.0596 | 63.6538
4.5 | 0.6689 | 0.01398 | -0.0461 | 47.8469
5 | 0.7007 | 0.01556 | -0.0423 | 45.0321
5.5 | 0.7375 | 0.01696 | -0.0393 | 43.4847
6 | 0.7772 | 0.01963 | -0.0369 | 39.5925
6.5 | 0.8312 | 0.02187 | -0.0366 | 38.0064
7 | 0.8911 | 0.02535 | -0.0373 | 35.1519
7.5 | 0.945 | 0.03163 | -0.0374 | 29.8767
8 | 0.9889 | 0.04323 | -0.0309 | 22.8753
8.5 | 0.995 | 0.04903 | -0.0245 | 20.2937
9 | 0.9506 | 0.04521 | -0.0151 | 21.0263
9.5 | 0.9942 | 0.06708 | -0.0168 | 14.8211
10 | 0.963 | 0.06817 | -0.0068 | 14.1264
10.5 | 0.9239 | 0.07468 | -0.0017 | 12.3715
11 | 0.8804 | 0.08392 | -0.0016 | 10.4909
11.5 | 0.8401 | 0.0963 | -0.007 | 8.7238
12 | 0.8087 | 0.11407 | -0.0193 | 7.0895
12.5 | 0.7944 | 0.12939 | -0.0293 | 6.1396
13 | 0.7911 | 0.14066 | -0.0353 | 5.6242
13.5 | 0.7952 | 0.14975 | -0.0395 | 5.3102

## 19. Re 250k Mach 0.10 (1)
BIGFOIL.COM POLAR EXPORT
NACA66-310 a=0.8
NACA66-310 a=0.8 |  |  |  | Cl Max: | 0.841 | at alpha= | 8.5 | deg
JavaFoil+Calcfoil stall+Eppler ext transition |  |  |  | L/D Max: | 67.248 | at alpha= | 2.5 | deg
Re: | 250000 |  |  | Cd Min: | 0.00765 | at alpha= | -1 | deg
Mach: | 0.1 |  |  | Cl=0 at alpha= | -2.3729 | deg
|  |  |  | @ Cl=0.1, Cd= | 0.0098451
|  |  |  | @ Cl=0.4, Cd= | 0.008008
|  |  |  | @ Cl=0.6, Cd= | 0.1516
alpha (deg) | Cl | Cd | Cm | Cl/Cd
-15.5 | -0.332 | 0.1943 | -0.013 | -1.71
-15 | -0.354 | 0.21761 | -0.013 | -1.628
-14.5 | -0.377 | 0.19844 | -0.013 | -1.899
-14 | -0.399 | 0.17823 | -0.013 | -2.24
-13.5 | -0.421 | 0.15723 | -0.013 | -2.68
-13 | -0.443 | 0.14531 | -0.014 | -3.046
-12.5 | -0.461 | 0.13509 | -0.014 | -3.414
-12 | -0.473 | 0.12154 | -0.014 | -3.888
-11.5 | -0.481 | 0.11127 | -0.014 | -4.326
-11 | -0.487 | 0.10146 | -0.014 | -4.801
-10.5 | -0.489 | 0.09285 | -0.014 | -5.272
-10 | -0.488 | 0.08254 | -0.015 | -5.912
-9.5 | -0.482 | 0.07632 | -0.015 | -6.319
-9 | -0.472 | 0.06986 | -0.016 | -6.756
-8.5 | -0.457 | 0.06389 | -0.017 | -7.155
-8 | -0.438 | 0.05967 | -0.017 | -7.337
-7.5 | -0.414 | 0.05493 | -0.018 | -7.534
-7 | -0.386 | 0.05081 | -0.018 | -7.592
-6.5 | -0.354 | 0.04752 | -0.019 | -7.444
-6 | -0.318 | 0.04441 | -0.019 | -7.167
-5.5 | -0.28 | 0.04127 | -0.02 | -6.78
-5 | -0.239 | 0.0394 | -0.021 | -6.064
-4.5 | -0.196 | 0.03744 | -0.021 | -5.233
-4 | -0.151 | 0.03552 | -0.022 | -4.255
-3.5 | -0.105 | 0.03399 | -0.023 | -3.099
-3 | -0.059 | 0.03255 | -0.025 | -1.809
-2.5 | -0.015 | 0.01014 | -0.055 | -1.447
-2 | 0.044 | 0.00994 | -0.056 | 4.445
-1.5 | 0.103 | 0.00984 | -0.057 | 10.496
-1 | 0.162 | 0.00765 | -0.057 | 21.228
-0.5 | 0.222 | 0.00769 | -0.058 | 28.883
0 | 0.279 | 0.00784 | -0.059 | 35.521
0.5 | 0.337 | 0.0079 | -0.059 | 42.634
1 | 0.395 | 0.008 | -0.06 | 49.338
1.5 | 0.451 | 0.00809 | -0.061 | 55.76
2 | 0.508 | 0.00825 | -0.061 | 61.597
2.5 | 0.564 | 0.00838 | -0.062 | 67.248
3 | 0.624 | 0.01305 | -0.063 | 47.856
3.5 | 0.679 | 0.01352 | -0.064 | 50.215
4 | 0.732 | 0.01399 | -0.065 | 52.343
4.5 | 0.637 | 0.03514 | -0.03 | 18.134
5 | 0.676 | 0.0374 | -0.029 | 18.066
5.5 | 0.711 | 0.04007 | -0.027 | 17.741
6 | 0.744 | 0.04249 | -0.027 | 17.5
6.5 | 0.772 | 0.04542 | -0.027 | 17.004
7 | 0.797 | 0.04911 | -0.027 | 16.223
7.5 | 0.817 | 0.05315 | -0.026 | 15.362
8 | 0.831 | 0.05738 | -0.026 | 14.489
8.5 | 0.841 | 0.06229 | -0.025 | 13.501
9 | 0.841 | 0.06772 | -0.024 | 12.419
9.5 | 0.831 | 0.07434 | -0.023 | 11.172
10 | 0.813 | 0.08168 | -0.023 | 9.959
10.5 | 0.79 | 0.08965 | -0.023 | 8.817
11 | 0.762 | 0.09774 | -0.023 | 7.8
11.5 | 0.73 | 0.10383 | -0.023 | 7.034
12 | 0.695 | 0.11644 | -0.024 | 5.971
12.5 | 0.658 | 0.12946 | -0.024 | 5.085
13 | 0.62 | 0.14013 | -0.025 | 4.425
13.5 | 0.582 | 0.1516 | -0.025 | 3.837

## 20. Re 250k Mach 0.10 (2)
BIGFOIL.COM POLAR EXPORT
NACA66-310 a=0.8
NACA66-310 a=0.8 |  |  |  | Cl Max: | 0.9932 | at alpha= | 8.5 | deg
XFOIL ncrit=9 |  |  |  | L/D Max: | 72.1987 | at alpha= | 3.5 | deg
Re: | 250000 |  |  | Cd Min: | 0.15115 | at alpha= | 13.5 | deg
Mach: | 0.1 |  |  | Cl=0 at alpha= | -99 | deg
|  |  |  | @ Cl=0.1, Cd= | 0.01501
|  |  |  | @ Cl=0.4, Cd= | 0.015226
|  |  |  | @ Cl=0.6, Cd= | 0.011873
alpha (deg) | Cl | Cd | Cm | Cl/Cd
0 | 0.1526 | 0.01501 | -0.0442 | 10.1666
0.5 | 0.2253 | 0.01508 | -0.0483 | 14.9403
1 | 0.3068 | 0.01501 | -0.0539 | 20.4397
1.5 | 0.3692 | 0.01534 | -0.0566 | 24.0678
2 | 0.4527 | 0.01503 | -0.0622 | 30.1198
2.5 | 0.5251 | 0.0147 | -0.0657 | 35.7211
3 | 0.6112 | 0.01145 | -0.067 | 53.3799
3.5 | 0.683 | 0.00946 | -0.0675 | 72.1987
4 | 0.693 | 0.01112 | -0.0587 | 62.3201
4.5 | 0.6699 | 0.01408 | -0.0458 | 47.5781
5 | 0.7019 | 0.01564 | -0.0419 | 44.8785
5.5 | 0.7384 | 0.01709 | -0.0388 | 43.2066
6 | 0.7795 | 0.0198 | -0.0365 | 39.3687
6.5 | 0.8345 | 0.0221 | -0.0363 | 37.7602
7 | 0.8957 | 0.0258 | -0.037 | 34.7171
8 | 0.9891 | 0.04379 | -0.0299 | 22.5873
8.5 | 0.9932 | 0.04983 | -0.0234 | 19.9318
9.5 | 0.9918 | 0.06844 | -0.0161 | 14.4915
10 | 0.9635 | 0.07195 | -0.008 | 13.3912
10.5 | 0.9165 | 0.0759 | -0.0013 | 12.0751
11 | 0.8733 | 0.08518 | -0.0017 | 10.2524
11.5 | 0.8397 | 0.09696 | -0.0063 | 8.6603
12 | 0.8082 | 0.11379 | -0.0178 | 7.1026
12.5 | 0.7927 | 0.13039 | -0.0297 | 6.0795
13 | 0.7894 | 0.14189 | -0.0361 | 5.5635
13.5 | 0.7934 | 0.15115 | -0.0405 | 5.2491

## 21. Re 250k Mach 0.25 (1)
BIGFOIL.COM POLAR EXPORT
NACA66-310 a=0.8
NACA66-310 a=0.8 |  |  |  | Cl Max: | 0.811 | at alpha= | 8 | deg
JavaFoil+Calcfoil stall+Eppler ext transition |  |  |  | L/D Max: | 62.462 | at alpha= | 2 | deg
Re: | 250000 |  |  | Cd Min: | 0.00779 | at alpha= | -0.5 | deg
Mach: | 0.25 |  |  | Cl=0 at alpha= | -2.3947 | deg
|  |  |  | @ Cl=0.1, Cd= | 0.0098987
|  |  |  | @ Cl=0.4, Cd= | 0.15312
|  |  |  | @ Cl=0.6, Cd= | 0.15312
alpha (deg) | Cl | Cd | Cm | Cl/Cd
-14 | -0.066 | 0.19727 | -0.015 | -0.334
-13.5 | -0.063 | 0.18226 | -0.016 | -0.346
-13 | -0.168 | 0.16851 | -0.015 | -0.999
-12.5 | -0.233 | 0.157 | -0.015 | -1.483
-12 | -0.279 | 0.14045 | -0.015 | -1.986
-11.5 | -0.319 | 0.12252 | -0.015 | -2.606
-11 | -0.354 | 0.11583 | -0.015 | -3.057
-10.5 | -0.383 | 0.11665 | -0.015 | -3.281
-10 | -0.405 | 0.09866 | -0.016 | -4.104
-9.5 | -0.42 | 0.08518 | -0.016 | -4.928
-9 | -0.427 | 0.07717 | -0.016 | -5.535
-8.5 | -0.427 | 0.06952 | -0.017 | -6.139
-8 | -0.419 | 0.06364 | -0.017 | -6.582
-7.5 | -0.404 | 0.05695 | -0.018 | -7.091
-7 | -0.382 | 0.05245 | -0.019 | -7.284
-6.5 | -0.354 | 0.04915 | -0.019 | -7.207
-6 | -0.321 | 0.04544 | -0.02 | -7.073
-5.5 | -0.284 | 0.04254 | -0.02 | -6.681
-5 | -0.244 | 0.04005 | -0.021 | -6.083
-4.5 | -0.2 | 0.03775 | -0.022 | -5.308
-4 | -0.155 | 0.03589 | -0.022 | -4.313
-3.5 | -0.108 | 0.03419 | -0.024 | -3.158
-3 | -0.06 | 0.03274 | -0.025 | -1.844
-2.5 | -0.012 | 0.03115 | -0.028 | -0.39
-2 | 0.045 | 0.01007 | -0.057 | 4.505
-1.5 | 0.106 | 0.00988 | -0.058 | 10.741
-1 | 0.167 | 0.00979 | -0.059 | 17.049
-0.5 | 0.228 | 0.00779 | -0.059 | 29.275
0 | 0.286 | 0.00792 | -0.06 | 36.093
0.5 | 0.346 | 0.00799 | -0.061 | 43.258
1 | 0.405 | 0.0081 | -0.062 | 50.007
1.5 | 0.463 | 0.00821 | -0.062 | 56.428
2 | 0.521 | 0.00834 | -0.063 | 62.462
2.5 | 0.583 | 0.01285 | -0.064 | 45.383
3 | 0.64 | 0.0133 | -0.065 | 48.154
3.5 | 0.696 | 0.0138 | -0.066 | 50.443
4 | 0.75 | 0.01433 | -0.066 | 52.345
4.5 | 0.652 | 0.03555 | -0.03 | 18.346
5 | 0.69 | 0.03786 | -0.029 | 18.223
5.5 | 0.724 | 0.04047 | -0.028 | 17.897
6 | 0.754 | 0.04329 | -0.028 | 17.425
6.5 | 0.779 | 0.04636 | -0.028 | 16.798
7 | 0.797 | 0.0503 | -0.027 | 15.844
7.5 | 0.808 | 0.05506 | -0.025 | 14.672
8 | 0.811 | 0.0601 | -0.025 | 13.497
8.5 | 0.806 | 0.06616 | -0.024 | 12.182
9 | 0.786 | 0.07305 | -0.024 | 10.756
9.5 | 0.748 | 0.08275 | -0.024 | 9.036
10 | 0.698 | 0.09578 | -0.023 | 7.289
10.5 | 0.638 | 0.10989 | -0.024 | 5.806
11 | 0.569 | 0.12848 | -0.025 | 4.43
11.5 | 0.493 | 0.14352 | -0.024 | 3.434
12 | 0.411 | 0.16554 | -0.026 | 2.481
12.5 | 0.322 | 0.19714 | -0.027 | 1.633
13 | 0.219 | 0.15312 | -0.028 | 1.428

## 22. Re 250k Mach 0.25 (2)
BIGFOIL.COM POLAR EXPORT
NACA66-310 a=0.8
NACA66-310 a=0.8 |  |  |  | Cl Max: | 0.9672 | at alpha= | 9 | deg
XFOIL ncrit=9 |  |  |  | L/D Max: | 72.7539 | at alpha= | 3.5 | deg
Re: | 250000 |  |  | Cd Min: | 0.16545 | at alpha= | 14 | deg
Mach: | 0.25 |  |  | Cl=0 at alpha= | -99 | deg
|  |  |  | @ Cl=0.1, Cd= | 0.01527
|  |  |  | @ Cl=0.4, Cd= | 0.015429
|  |  |  | @ Cl=0.6, Cd= | 0.012295
alpha (deg) | Cl | Cd | Cm | Cl/Cd
0 | 0.1505 | 0.01527 | -0.0442 | 9.8559
0.5 | 0.2262 | 0.01526 | -0.0482 | 14.8231
1 | 0.2892 | 0.01568 | -0.0508 | 18.4439
1.5 | 0.3694 | 0.01557 | -0.0558 | 23.7251
2.5 | 0.5345 | 0.01481 | -0.0657 | 36.0905
3 | 0.6246 | 0.01135 | -0.0669 | 55.0308
3.5 | 0.6948 | 0.00955 | -0.0668 | 72.7539
4 | 0.6829 | 0.01203 | -0.0544 | 56.7664
4.5 | 0.6747 | 0.01456 | -0.0436 | 46.3393
5 | 0.7067 | 0.01612 | -0.0394 | 43.84
5.5 | 0.7412 | 0.01774 | -0.0355 | 41.7813
6 | 0.7927 | 0.02077 | -0.0344 | 38.1656
6.5 | 0.8545 | 0.02359 | -0.0347 | 36.223
7 | 0.9179 | 0.02841 | -0.0349 | 32.309
7.5 | 0.9589 | 0.03538 | -0.0329 | 27.1029
9 | 0.9672 | 0.05976 | -0.0109 | 16.1847
9.5 | 0.9396 | 0.0654 | -0.004 | 14.367
10 | 0.9054 | 0.0724 | -0.0002 | 12.5055
10.5 | 0.869 | 0.0812 | -0.0006 | 10.702
11 | 0.8268 | 0.09427 | -0.0074 | 8.7706
11.5 | 0.8037 | 0.11025 | -0.0187 | 7.2898
12 | 0.8043 | 0.11791 | -0.0164 | 6.8213
12.5 | 0.7926 | 0.13341 | -0.0277 | 5.9411
13 | 0.7871 | 0.14647 | -0.0382 | 5.3738
13.5 | 0.7895 | 0.15701 | -0.0447 | 5.0283
14 | 0.7992 | 0.16545 | -0.0485 | 4.8305

## 23. Re 250k Mach 0.50 (1)
BIGFOIL.COM POLAR EXPORT
NACA66-310 a=0.8
NACA66-310 a=0.8 |  |  |  | Cl Max: | 1.167 | at alpha= | 20 | deg
JavaFoil+Calcfoil stall+Eppler ext transition |  |  |  | L/D Max: | 64.734 | at alpha= | 2 | deg
Re: | 250000 |  |  | Cd Min: | 0.00785 | at alpha= | -0.5 | deg
Mach: | 0.5 |  |  | Cl=0 at alpha= | -2.3796 | deg
|  |  |  | @ Cl=0.1, Cd= | 0.01503
|  |  |  | @ Cl=0.4, Cd= | 0.00832
|  |  |  | @ Cl=0.6, Cd= | 0.010515
alpha (deg) | Cl | Cd | Cm | Cl/Cd
-20 | -0.94 | 0.252 | -0.019 | -3.73
-19.5 | -0.914 | 0.25704 | -0.019 | -3.556
-19 | -0.888 | 0.23665 | -0.019 | -3.753
-18.5 | -0.862 | 0.23153 | -0.02 | -3.724
-18 | -0.836 | 0.23327 | -0.02 | -3.584
-17.5 | -0.808 | 0.21926 | -0.02 | -3.685
-17 | -0.782 | 0.2129 | -0.02 | -3.672
-16.5 | -0.756 | 0.20653 | -0.02 | -3.659
-16 | -0.729 | 0.21649 | -0.021 | -3.369
-15.5 | -0.703 | 0.1895 | -0.021 | -3.711
-15 | -0.676 | 0.19177 | -0.021 | -3.523
-14.5 | -0.649 | 0.18057 | -0.02 | -3.593
-14 | -0.622 | 0.16946 | -0.021 | -3.673
-13.5 | -0.596 | 0.16377 | -0.021 | -3.64
-13 | -0.57 | 0.15961 | -0.022 | -3.569
-12.5 | -0.543 | 0.15581 | -0.022 | -3.485
-12 | -0.516 | 0.15216 | -0.022 | -3.394
-11.5 | -0.489 | 0.14505 | -0.021 | -3.37
-11 | -0.462 | 0.14298 | -0.021 | -3.233
-10.5 | -0.436 | 0.13776 | -0.021 | -3.162
-10 | -0.409 | 0.12539 | -0.022 | -3.262
-9.5 | -0.382 | 0.12229 | -0.022 | -3.126
-9 | -0.356 | 0.13453 | -0.022 | -2.643
-8.5 | -0.328 | 0.12051 | -0.021 | -2.724
-8 | -0.301 | 0.11474 | -0.021 | -2.627
-7.5 | -0.275 | 0.10659 | -0.021 | -2.578
-7 | -0.248 | 0.10159 | -0.022 | -2.441
-6.5 | -0.221 | 0.10376 | -0.022 | -2.132
-6 | -0.194 | 0.08313 | -0.02 | -2.337
-5.5 | -0.265 | 0.05449 | -0.021 | -4.855
-5 | -0.252 | 0.04562 | -0.022 | -5.528
-4.5 | -0.216 | 0.04042 | -0.023 | -5.337
-4 | -0.169 | 0.03746 | -0.024 | -4.52
-3.5 | -0.119 | 0.03533 | -0.025 | -3.372
-3 | -0.067 | 0.03362 | -0.026 | -1.991
-2.5 | -0.013 | 0.03213 | -0.028 | -0.42
-2 | 0.041 | 0.03096 | -0.03 | 1.318
-1.5 | 0.118 | 0.01017 | -0.065 | 11.643
-1 | 0.187 | 0.0101 | -0.065 | 18.469
-0.5 | 0.255 | 0.00785 | -0.066 | 32.486
0 | 0.318 | 0.0081 | -0.067 | 39.27
0.5 | 0.384 | 0.00824 | -0.068 | 46.631
1 | 0.45 | 0.00857 | -0.068 | 52.548
1.5 | 0.514 | 0.00872 | -0.069 | 58.971
2 | 0.578 | 0.00894 | -0.07 | 64.734
2.5 | 0.648 | 0.01395 | -0.071 | 46.439
3 | 0.709 | 0.01456 | -0.072 | 48.742
3.5 | 0.769 | 0.01523 | -0.073 | 50.489
4 | 0.674 | 0.03468 | -0.033 | 19.443
4.5 | 0.711 | 0.03725 | -0.031 | 19.081
5 | 0.736 | 0.0405 | -0.03 | 18.163
5.5 | 0.737 | 0.04513 | -0.029 | 16.33
6 | 0.669 | 0.05655 | -0.025 | 11.839
6.5 | 0.471 | 0.08198 | -0.027 | 5.751
7 | 0.498 | 0.10031 | -0.031 | 4.966
7.5 | 0.524 | 0.1029 | -0.031 | 5.095
8 | 0.55 | 0.11337 | -0.031 | 4.853
8.5 | 0.576 | 0.11142 | -0.031 | 5.173
9 | 0.603 | 0.13261 | -0.035 | 4.548
9.5 | 0.629 | 0.13523 | -0.036 | 4.652
10 | 0.655 | 0.13185 | -0.036 | 4.968
10.5 | 0.681 | 0.13537 | -0.037 | 5.029
11 | 0.706 | 0.1498 | -0.037 | 4.716
11.5 | 0.734 | 0.15051 | -0.041 | 4.875
12 | 0.759 | 0.15407 | -0.041 | 4.928
12.5 | 0.785 | 0.15799 | -0.042 | 4.968
13 | 0.81 | 0.16221 | -0.042 | 4.996
13.5 | 0.836 | 0.17416 | -0.042 | 4.798
14 | 0.863 | 0.18076 | -0.046 | 4.775
14.5 | 0.888 | 0.1864 | -0.046 | 4.766
15 | 0.914 | 0.19204 | -0.047 | 4.757
15.5 | 0.939 | 0.20267 | -0.047 | 4.632
16 | 0.966 | 0.2112 | -0.05 | 4.575
16.5 | 0.991 | 0.21711 | -0.051 | 4.566
17 | 1.016 | 0.22002 | -0.051 | 4.619
17.5 | 1.041 | 0.22899 | -0.052 | 4.547
18 | 1.067 | 0.2405 | -0.053 | 4.438
18.5 | 1.094 | 0.24758 | -0.055 | 4.418
19 | 1.118 | 0.25133 | -0.056 | 4.45
19.5 | 1.143 | 0.25975 | -0.056 | 4.4
20 | 1.167 | 0.27307 | -0.056 | 4.275

## 24. Re 250k Mach 0.50 (2)
BIGFOIL.COM POLAR EXPORT
NACA66-310 a=0.8
NACA66-310 a=0.8 |  |  |  | Cl Max: | 1.0592 | at alpha= | 20 | deg
XFOIL ncrit=9 |  |  |  | L/D Max: | 61.4434 | at alpha= | 3.5 | deg
Re: | 250000 |  |  | Cd Min: | 0.29321 | at alpha= | 20 | deg
Mach: | 0.5 |  |  | Cl=0 at alpha= | -1.9899 | deg
|  |  |  | @ Cl=0.1, Cd= | 0.01638
|  |  |  | @ Cl=0.4, Cd= | 0.017223
|  |  |  | @ Cl=0.6, Cd= | 0.014402
alpha (deg) | Cl | Cd | Cm | Cl/Cd
-8 | -0.3402 | 0.07812 | -0.0756 | -4.3548
-7.5 | -0.314 | 0.06913 | -0.0858 | -4.5422
-7 | -0.3213 | 0.05992 | -0.102 | -5.3621
-6.5 | -0.3163 | 0.05168 | -0.1037 | -6.1204
-6 | -0.3184 | 0.0491 | -0.101 | -6.4847
-5.5 | -0.3052 | 0.04139 | -0.0979 | -7.3738
-5 | -0.2732 | 0.03595 | -0.0969 | -7.5994
-4.5 | -0.247 | 0.02932 | -0.0888 | -8.4243
-4 | -0.2108 | 0.02581 | -0.0838 | -8.1674
-3.5 | -0.1594 | 0.02268 | -0.0806 | -7.0282
-3 | -0.09 | 0.0204 | -0.0804 | -4.4118
-2.5 | -0.0631 | 0.01913 | -0.0735 | -3.2985
-2 | -0.0006 | 0.018 | -0.0729 | -0.033333
-1.5 | 0.0291 | 0.0177 | -0.0668 | 1.6441
-1 | 0.0602 | 0.01553 | -0.0596 | 3.8764
-0.5 | 0.0707 | 0.0162 | -0.0466 | 4.3642
0 | 0.1277 | 0.01655 | -0.0421 | 7.716
0.5 | 0.1806 | 0.01701 | -0.0409 | 10.6173
1 | 0.2739 | 0.01701 | -0.0469 | 16.1023
1.5 | 0.3423 | 0.0174 | -0.0491 | 19.6724
2 | 0.4467 | 0.01708 | -0.0565 | 26.1534
2.5 | 0.5344 | 0.01686 | -0.061 | 31.6963
3 | 0.6601 | 0.01215 | -0.0643 | 54.3292
3.5 | 0.7109 | 0.01157 | -0.0577 | 61.4434
4 | 0.6598 | 0.01412 | -0.0394 | 46.728
4.5 | 0.6808 | 0.01622 | -0.0325 | 41.9729
5 | 0.7113 | 0.01838 | -0.0269 | 38.6997
5.5 | 0.7578 | 0.02071 | -0.0231 | 36.591
6 | 0.849 | 0.02526 | -0.0249 | 33.6105
6.5 | 0.9116 | 0.0304 | -0.0228 | 29.9868
7 | 0.9352 | 0.03653 | -0.0165 | 25.6009
7.5 | 0.9284 | 0.04273 | -0.008 | 21.7271
8 | 0.9079 | 0.04913 | -0.0009 | 18.4795
8.5 | 0.8786 | 0.05676 | 0.0033 | 15.4792
9 | 0.8451 | 0.066 | 0.0034 | 12.8045
9.5 | 0.8122 | 0.07753 | -0.0014 | 10.4759
10 | 0.7889 | 0.09101 | -0.0096 | 8.6683
11 | 0.7712 | 0.12253 | -0.0297 | 6.294
11.5 | 0.7799 | 0.13176 | -0.0331 | 5.9191
12 | 0.7924 | 0.14212 | -0.0343 | 5.5756
12.5 | 0.7871 | 0.15411 | -0.0464 | 5.1074
13 | 0.7988 | 0.16365 | -0.0516 | 4.8811
13.5 | 0.8193 | 0.17215 | -0.0537 | 4.7592
14 | 0.8331 | 0.18318 | -0.0583 | 4.548
14.5 | 0.8407 | 0.19227 | -0.0675 | 4.3725
15 | 0.8581 | 0.20125 | -0.0725 | 4.2639
15.5 | 0.8784 | 0.20993 | -0.0765 | 4.1843
16 | 0.9063 | 0.22231 | -0.0776 | 4.0767
16.5 | 0.923 | 0.23144 | -0.084 | 3.9881
17 | 0.9353 | 0.23861 | -0.0921 | 3.9198
17.5 | 0.9537 | 0.247 | -0.0991 | 3.8611
18 | 0.9742 | 0.25579 | -0.1045 | 3.8086
18.5 | 0.9952 | 0.26424 | -0.1093 | 3.7663
19 | 1.0252 | 0.27872 | -0.1103 | 3.6782
19.5 | 1.0424 | 0.28639 | -0.1171 | 3.6398
20 | 1.0592 | 0.29321 | -0.1244 | 3.6124

## 25. Re 500k Mach 0.00 (1)
BIGFOIL.COM POLAR EXPORT
NACA66-310 a=0.8
NACA66-310 a=0.8 |  |  |  | Cl Max: | 0.847 | at alpha= | 9 | deg
JavaFoil+Calcfoil stall+Eppler ext transition |  |  |  | L/D Max: | 90.517 | at alpha= | 2.5 | deg
Re: | 500000 |  |  | Cd Min: | 0.00528 | at alpha= | -1 | deg
Mach: | 0 |  |  | Cl=0 at alpha= | -2.3729 | deg
|  |  |  | @ Cl=0.1, Cd= | 0.0076371
|  |  |  | @ Cl=0.4, Cd= | 0.0059956
|  |  |  | @ Cl=0.6, Cd= | 0.12723
alpha (deg) | Cl | Cd | Cm | Cl/Cd
-16 | -0.355 | 0.17311 | -0.013 | -2.05
-15.5 | -0.374 | 0.16318 | -0.014 | -2.294
-15 | -0.394 | 0.15165 | -0.014 | -2.599
-14.5 | -0.414 | 0.14238 | -0.014 | -2.907
-14 | -0.433 | 0.13644 | -0.014 | -3.177
-13.5 | -0.452 | 0.12048 | -0.014 | -3.755
-13 | -0.47 | 0.11712 | -0.014 | -4.015
-12.5 | -0.485 | 0.11168 | -0.014 | -4.347
-12 | -0.494 | 0.09965 | -0.015 | -4.955
-11.5 | -0.499 | 0.09579 | -0.014 | -5.213
-11 | -0.502 | 0.08895 | -0.015 | -5.646
-10.5 | -0.502 | 0.08184 | -0.015 | -6.13
-10 | -0.498 | 0.07554 | -0.016 | -6.586
-9.5 | -0.49 | 0.06939 | -0.017 | -7.056
-9 | -0.477 | 0.06314 | -0.017 | -7.558
-8.5 | -0.461 | 0.05857 | -0.018 | -7.867
-8 | -0.44 | 0.05495 | -0.018 | -8.007
-7.5 | -0.415 | 0.05085 | -0.019 | -8.16
-7 | -0.386 | 0.04769 | -0.019 | -8.095
-6.5 | -0.353 | 0.04465 | -0.019 | -7.916
-6 | -0.318 | 0.04175 | -0.02 | -7.608
-5.5 | -0.279 | 0.03926 | -0.021 | -7.108
-5 | -0.238 | 0.03709 | -0.022 | -6.421
-4.5 | -0.195 | 0.03519 | -0.023 | -5.55
-4 | -0.151 | 0.03336 | -0.024 | -4.519
-3.5 | -0.105 | 0.03165 | -0.026 | -3.324
-3 | -0.073 | 0.00844 | -0.054 | -8.625
-2.5 | -0.015 | 0.00802 | -0.055 | -1.82
-2 | 0.044 | 0.00777 | -0.056 | 5.661
-1.5 | 0.103 | 0.00763 | -0.057 | 13.475
-1 | 0.162 | 0.00528 | -0.057 | 30.625
-0.5 | 0.221 | 0.00531 | -0.058 | 41.6
0 | 0.279 | 0.00587 | -0.059 | 47.61
0.5 | 0.338 | 0.00594 | -0.06 | 56.883
1 | 0.396 | 0.00599 | -0.06 | 66.156
1.5 | 0.453 | 0.00607 | -0.061 | 74.683
2 | 0.511 | 0.00615 | -0.062 | 83.092
2.5 | 0.567 | 0.00626 | -0.062 | 90.517
3 | 0.623 | 0.01127 | -0.063 | 55.254
3.5 | 0.677 | 0.01168 | -0.064 | 58.024
4 | 0.731 | 0.01214 | -0.064 | 60.194
4.5 | 0.781 | 0.0126 | -0.065 | 61.981
5 | 0.829 | 0.01309 | -0.066 | 63.275
5.5 | 0.71 | 0.03788 | -0.031 | 18.734
6 | 0.743 | 0.04044 | -0.031 | 18.367
6.5 | 0.772 | 0.043 | -0.03 | 17.953
7 | 0.797 | 0.0464 | -0.03 | 17.177
7.5 | 0.817 | 0.0498 | -0.028 | 16.414
8 | 0.834 | 0.05338 | -0.028 | 15.623
8.5 | 0.845 | 0.05775 | -0.027 | 14.635
9 | 0.847 | 0.06225 | -0.025 | 13.614
9.5 | 0.84 | 0.06748 | -0.025 | 12.453
10 | 0.827 | 0.07303 | -0.025 | 11.322
10.5 | 0.808 | 0.07946 | -0.024 | 10.168
11 | 0.784 | 0.08507 | -0.024 | 9.219
11.5 | 0.757 | 0.09081 | -0.025 | 8.334
12 | 0.726 | 0.103 | -0.026 | 7.053
12.5 | 0.694 | 0.1114 | -0.026 | 6.229
13 | 0.66 | 0.11946 | -0.027 | 5.526
13.5 | 0.626 | 0.11832 | -0.028 | 5.288
14 | 0.591 | 0.12723 | -0.027 | 4.647

## 26. Re 500k Mach 0.00 (2)
BIGFOIL.COM POLAR EXPORT
NACA66-310 a=0.8
NACA66-310 a=0.8 |  |  |  | Cl Max: | 1.0512 | at alpha= | 9.5 | deg
XFOIL ncrit=9 |  |  |  | L/D Max: | 94.2665 | at alpha= | 3.5 | deg
Re: | 500000 |  |  | Cd Min: | 0.04441 | at alpha= | 9.5 | deg
Mach: | 0 |  |  | Cl=0 at alpha= | -99 | deg
|  |  |  | @ Cl=0.1, Cd= | 0.00791
|  |  |  | @ Cl=0.4, Cd= | 0.0077927
|  |  |  | @ Cl=0.6, Cd= | 0.0066546
alpha (deg) | Cl | Cd | Cm | Cl/Cd
0 | 0.2583 | 0.00791 | -0.0624 | 32.6549
0.5 | 0.314 | 0.0079 | -0.0627 | 39.7468
1 | 0.3699 | 0.00782 | -0.0628 | 47.3018
1.5 | 0.425 | 0.00777 | -0.0629 | 54.6976
2 | 0.4796 | 0.00754 | -0.0625 | 63.6074
2.5 | 0.5338 | 0.00698 | -0.0614 | 76.4756
3 | 0.583 | 0.00664 | -0.0595 | 87.8012
3.5 | 0.6297 | 0.00668 | -0.0574 | 94.2665
4 | 0.6302 | 0.00959 | -0.0474 | 65.7143
4.5 | 0.6808 | 0.0121 | -0.0486 | 56.2645
5 | 0.7256 | 0.01289 | -0.0474 | 56.2917
5.5 | 0.76 | 0.01453 | -0.044 | 52.3056
6 | 0.8019 | 0.01566 | -0.0419 | 51.2069
6.5 | 0.8436 | 0.01713 | -0.04 | 49.2469
7 | 0.8944 | 0.02052 | -0.0397 | 43.5867
7.5 | 0.9439 | 0.0224 | -0.0389 | 42.1384
8 | 0.9925 | 0.02542 | -0.0381 | 39.0441
8.5 | 1.0319 | 0.02982 | -0.0365 | 34.6043
9 | 1.041 | 0.04176 | -0.0281 | 24.9282
9.5 | 1.0512 | 0.04441 | -0.0242 | 23.6703

## 27. Re 500k Mach 0.10 (1)
BIGFOIL.COM POLAR EXPORT
NACA66-310 a=0.8
NACA66-310 a=0.8 |  |  |  | Cl Max: | 0.842 | at alpha= | 8.5 | deg
JavaFoil+Calcfoil stall+Eppler ext transition |  |  |  | L/D Max: | 90.832 | at alpha= | 2.5 | deg
Re: | 500000 |  |  | Cd Min: | 0.00526 | at alpha= | -1 | deg
Mach: | 0.1 |  |  | Cl=0 at alpha= | -2.3729 | deg
|  |  |  | @ Cl=0.1, Cd= | 0.0076466
|  |  |  | @ Cl=0.4, Cd= | 0.0060131
|  |  |  | @ Cl=0.6, Cd= | 0.12192
alpha (deg) | Cl | Cd | Cm | Cl/Cd
-15.5 | -0.333 | 0.17256 | -0.014 | -1.927
-15 | -0.355 | 0.15483 | -0.014 | -2.29
-14.5 | -0.377 | 0.14412 | -0.014 | -2.616
-14 | -0.4 | 0.14127 | -0.014 | -2.828
-13.5 | -0.422 | 0.12607 | -0.014 | -3.344
-13 | -0.443 | 0.11724 | -0.015 | -3.777
-12.5 | -0.461 | 0.11089 | -0.015 | -4.161
-12 | -0.473 | 0.10367 | -0.015 | -4.56
-11.5 | -0.482 | 0.09609 | -0.015 | -5.011
-11 | -0.487 | 0.09136 | -0.015 | -5.334
-10.5 | -0.49 | 0.08325 | -0.015 | -5.881
-10 | -0.488 | 0.07494 | -0.016 | -6.514
-9.5 | -0.482 | 0.06891 | -0.016 | -7
-9 | -0.472 | 0.06399 | -0.017 | -7.379
-8.5 | -0.457 | 0.05926 | -0.018 | -7.718
-8 | -0.438 | 0.05493 | -0.018 | -7.974
-7.5 | -0.414 | 0.05106 | -0.019 | -8.109
-7 | -0.386 | 0.04781 | -0.019 | -8.073
-6.5 | -0.354 | 0.04468 | -0.019 | -7.918
-6 | -0.318 | 0.04182 | -0.02 | -7.613
-5.5 | -0.28 | 0.03949 | -0.021 | -7.09
-5 | -0.239 | 0.03716 | -0.022 | -6.432
-4.5 | -0.196 | 0.03524 | -0.022 | -5.564
-4 | -0.151 | 0.03341 | -0.024 | -4.531
-3.5 | -0.106 | 0.03178 | -0.026 | -3.323
-3 | -0.073 | 0.00841 | -0.055 | -8.694
-2.5 | -0.015 | 0.008 | -0.055 | -1.834
-2 | 0.044 | 0.00777 | -0.056 | 5.687
-1.5 | 0.103 | 0.00764 | -0.057 | 13.518
-1 | 0.163 | 0.00526 | -0.058 | 30.904
-0.5 | 0.222 | 0.0053 | -0.058 | 41.908
0 | 0.281 | 0.00591 | -0.059 | 47.463
0.5 | 0.339 | 0.00596 | -0.06 | 56.99
1 | 0.398 | 0.00601 | -0.061 | 66.236
1.5 | 0.456 | 0.0061 | -0.061 | 74.715
2 | 0.513 | 0.00618 | -0.062 | 83.044
2.5 | 0.57 | 0.00627 | -0.063 | 90.832
3 | 0.626 | 0.0113 | -0.063 | 55.374
3.5 | 0.68 | 0.01172 | -0.064 | 58.079
4 | 0.734 | 0.01219 | -0.065 | 60.244
4.5 | 0.784 | 0.01265 | -0.065 | 61.997
5 | 0.832 | 0.01318 | -0.066 | 63.107
5.5 | 0.712 | 0.03802 | -0.03 | 18.733
6 | 0.745 | 0.04055 | -0.031 | 18.373
6.5 | 0.774 | 0.04337 | -0.031 | 17.842
7 | 0.798 | 0.04649 | -0.029 | 17.158
7.5 | 0.817 | 0.05012 | -0.028 | 16.307
8 | 0.832 | 0.05352 | -0.028 | 15.546
8.5 | 0.842 | 0.05755 | -0.027 | 14.623
9 | 0.841 | 0.0623 | -0.026 | 13.505
9.5 | 0.831 | 0.06787 | -0.025 | 12.24
10 | 0.814 | 0.07411 | -0.024 | 10.979
10.5 | 0.791 | 0.08062 | -0.024 | 9.807
11 | 0.763 | 0.08768 | -0.024 | 8.696
11.5 | 0.731 | 0.09331 | -0.025 | 7.829
12 | 0.696 | 0.10337 | -0.026 | 6.728
12.5 | 0.659 | 0.11242 | -0.026 | 5.858
13 | 0.62 | 0.12308 | -0.027 | 5.04
13.5 | 0.582 | 0.12192 | -0.027 | 4.773

## 28. Re 500k Mach 0.10 (2)
BIGFOIL.COM POLAR EXPORT
NACA66-310 a=0.8
NACA66-310 a=0.8 |  |  |  | Cl Max: | 1.0486 | at alpha= | 9 | deg
XFOIL ncrit=9 |  |  |  | L/D Max: | 94.2623 | at alpha= | 3.5 | deg
Re: | 500000 |  |  | Cd Min: | 0.04582 | at alpha= | 9.5 | deg
Mach: | 0.1 |  |  | Cl=0 at alpha= | -99 | deg
|  |  |  | @ Cl=0.1, Cd= | 0.00794
|  |  |  | @ Cl=0.4, Cd= | 0.0078292
|  |  |  | @ Cl=0.6, Cd= | 0.0066751
alpha (deg) | Cl | Cd | Cm | Cl/Cd
0 | 0.2594 | 0.00794 | -0.0627 | 32.67
0.5 | 0.3155 | 0.00792 | -0.0629 | 39.8359
1 | 0.3715 | 0.00786 | -0.063 | 47.2646
1.5 | 0.4271 | 0.0078 | -0.0632 | 54.7564
2 | 0.482 | 0.00757 | -0.0628 | 63.6724
2.5 | 0.5365 | 0.00701 | -0.0617 | 76.5335
3 | 0.586 | 0.00666 | -0.0597 | 87.988
3.5 | 0.6325 | 0.00671 | -0.0574 | 94.2623
4 | 0.6302 | 0.0098 | -0.047 | 64.3061
4.5 | 0.6827 | 0.01215 | -0.0484 | 56.1893
5 | 0.7272 | 0.01298 | -0.047 | 56.0247
5.5 | 0.7616 | 0.01462 | -0.0436 | 52.093
6 | 0.8035 | 0.0158 | -0.0414 | 50.8544
6.5 | 0.8455 | 0.01735 | -0.0394 | 48.732
7 | 0.8977 | 0.0207 | -0.0392 | 43.3671
7.5 | 0.9483 | 0.02288 | -0.0385 | 41.4467
8 | 0.9963 | 0.02615 | -0.0375 | 38.0994
9 | 1.0486 | 0.03746 | -0.0295 | 27.9925
9.5 | 1.0423 | 0.04582 | -0.022 | 22.7477

## 29. Re 500k Mach 0.25 (1)
BIGFOIL.COM POLAR EXPORT
NACA66-310 a=0.8
NACA66-310 a=0.8 |  |  |  | Cl Max: | 0.849 | at alpha= | 5 | deg
JavaFoil+Calcfoil stall+Eppler ext transition |  |  |  | L/D Max: | 84.179 | at alpha= | 2 | deg
Re: | 500000 |  |  | Cd Min: | 0.00589 | at alpha= | -0.5 | deg
Mach: | 0.25 |  |  | Cl=0 at alpha= | -2.375 | deg
|  |  |  | @ Cl=0.1, Cd= | 0.0076716
|  |  |  | @ Cl=0.4, Cd= | 0.006071
|  |  |  | @ Cl=0.6, Cd= | 0.011245
alpha (deg) | Cl | Cd | Cm | Cl/Cd
-14 | -0.066 | 0.12154 | -0.016 | -0.543
-13.5 | -0.063 | 0.12126 | -0.017 | -0.521
-13 | -0.168 | 0.13919 | -0.016 | -1.21
-12.5 | -0.233 | 0.12977 | -0.016 | -1.796
-12 | -0.279 | 0.11652 | -0.016 | -2.396
-11.5 | -0.319 | 0.10459 | -0.016 | -3.054
-11 | -0.354 | 0.0982 | -0.016 | -3.607
-10.5 | -0.383 | 0.092 | -0.016 | -4.162
-10 | -0.405 | 0.08045 | -0.016 | -5.034
-9.5 | -0.42 | 0.07514 | -0.016 | -5.588
-9 | -0.427 | 0.06837 | -0.017 | -6.249
-8.5 | -0.427 | 0.06382 | -0.018 | -6.691
-8 | -0.419 | 0.0582 | -0.018 | -7.201
-7.5 | -0.404 | 0.05371 | -0.019 | -7.522
-7 | -0.382 | 0.04895 | -0.02 | -7.808
-6.5 | -0.354 | 0.04584 | -0.02 | -7.73
-6 | -0.321 | 0.04255 | -0.02 | -7.555
-5.5 | -0.284 | 0.0401 | -0.021 | -7.09
-5 | -0.244 | 0.03765 | -0.021 | -6.473
-4.5 | -0.201 | 0.03555 | -0.023 | -5.64
-4 | -0.155 | 0.03373 | -0.024 | -4.595
-3.5 | -0.108 | 0.03187 | -0.026 | -3.395
-3 | -0.075 | 0.00825 | -0.056 | -9.093
-2.5 | -0.015 | 0.00801 | -0.057 | -1.879
-2 | 0.045 | 0.00787 | -0.058 | 5.767
-1.5 | 0.106 | 0.00765 | -0.058 | 13.875
-1 | 0.167 | 0.0075 | -0.059 | 22.261
-0.5 | 0.228 | 0.00589 | -0.06 | 38.718
0 | 0.288 | 0.00595 | -0.061 | 48.394
0.5 | 0.349 | 0.00602 | -0.061 | 57.928
1 | 0.409 | 0.00608 | -0.062 | 67.221
1.5 | 0.468 | 0.00617 | -0.063 | 75.813
2 | 0.526 | 0.00625 | -0.064 | 84.179
2.5 | 0.585 | 0.01114 | -0.064 | 52.486
3 | 0.642 | 0.01154 | -0.065 | 55.598
3.5 | 0.698 | 0.01198 | -0.066 | 58.237
4 | 0.752 | 0.01247 | -0.066 | 60.322
4.5 | 0.803 | 0.01299 | -0.067 | 61.784
5 | 0.849 | 0.01349 | -0.068 | 62.946
5.5 | 0.726 | 0.03838 | -0.031 | 18.907
6 | 0.755 | 0.04109 | -0.031 | 18.388
6.5 | 0.78 | 0.04392 | -0.03 | 17.754
7 | 0.798 | 0.04749 | -0.029 | 16.795
7.5 | 0.808 | 0.05122 | -0.027 | 15.782
8 | 0.812 | 0.05522 | -0.027 | 14.698
8.5 | 0.806 | 0.06119 | -0.025 | 13.174
9 | 0.786 | 0.067 | -0.025 | 11.727
9.5 | 0.748 | 0.07464 | -0.025 | 10.019
10 | 0.698 | 0.08388 | -0.024 | 8.325

## 30. Re 500k Mach 0.25 (2)
BIGFOIL.COM POLAR EXPORT
NACA66-310 a=0.8
NACA66-310 a=0.8 |  |  |  | Cl Max: | 1.0234 | at alpha= | 8.5 | deg
XFOIL ncrit=9 |  |  |  | L/D Max: | 89.2012 | at alpha= | 3 | deg
Re: | 500000 |  |  | Cd Min: | 0.05057 | at alpha= | 9.5 | deg
Mach: | 0.25 |  |  | Cl=0 at alpha= | -99 | deg
|  |  |  | @ Cl=0.1, Cd= | 0.00811
|  |  |  | @ Cl=0.4, Cd= | 0.008027
|  |  |  | @ Cl=0.6, Cd= | 0.0067817
alpha (deg) | Cl | Cd | Cm | Cl/Cd
0 | 0.2661 | 0.00811 | -0.0644 | 32.8113
0.5 | 0.3241 | 0.00806 | -0.0645 | 40.2109
1 | 0.3806 | 0.00807 | -0.0647 | 47.1623
1.5 | 0.4392 | 0.00794 | -0.0648 | 55.3149
2 | 0.4961 | 0.00768 | -0.0645 | 64.5964
2.5 | 0.5518 | 0.00713 | -0.0632 | 77.3913
3 | 0.603 | 0.00676 | -0.061 | 89.2012
3.5 | 0.6404 | 0.00722 | -0.0564 | 88.6981
4 | 0.6299 | 0.01086 | -0.0448 | 58.0018
4.5 | 0.6926 | 0.01245 | -0.0471 | 55.6305
5 | 0.7343 | 0.01347 | -0.0448 | 54.5137
5.5 | 0.768 | 0.01518 | -0.0407 | 50.5929
6 | 0.8093 | 0.01655 | -0.038 | 48.9003
6.5 | 0.8576 | 0.01877 | -0.0366 | 45.6899
7 | 0.9173 | 0.02216 | -0.0368 | 41.3944
7.5 | 0.9697 | 0.02603 | -0.0356 | 37.2532
8 | 1.0074 | 0.03095 | -0.0324 | 32.5493
8.5 | 1.0234 | 0.03672 | -0.0275 | 27.8704
9 | 1.0159 | 0.0437 | -0.0193 | 23.2471
9.5 | 1.0022 | 0.05057 | -0.0108 | 19.8181

## 31. Re 500k Mach 0.50 (1)
BIGFOIL.COM POLAR EXPORT
NACA66-310 a=0.8
NACA66-310 a=0.8 |  |  |  | Cl Max: | 1.168 | at alpha= | 20 | deg
JavaFoil+Calcfoil stall+Eppler ext transition |  |  |  | L/D Max: | 88.61 | at alpha= | 2 | deg
Re: | 500000 |  |  | Cd Min: | 0.00611 | at alpha= | -0.5 | deg
Mach: | 0.5 |  |  | Cl=0 at alpha= | -2.375 | deg
|  |  |  | @ Cl=0.1, Cd= | 0.0085291
|  |  |  | @ Cl=0.4, Cd= | 0.0062861
|  |  |  | @ Cl=0.6, Cd= | 0.0078891
alpha (deg) | Cl | Cd | Cm | Cl/Cd
-20 | -0.94 | 0.21608 | -0.019 | -4.35
-19.5 | -0.914 | 0.21599 | -0.019 | -4.231
-19 | -0.888 | 0.2078 | -0.02 | -4.275
-18.5 | -0.862 | 0.20282 | -0.02 | -4.252
-18 | -0.836 | 0.19491 | -0.02 | -4.291
-17.5 | -0.808 | 0.18792 | -0.02 | -4.3
-17 | -0.782 | 0.18248 | -0.02 | -4.285
-16.5 | -0.756 | 0.17805 | -0.02 | -4.244
-16 | -0.729 | 0.17751 | -0.021 | -4.109
-15.5 | -0.703 | 0.16241 | -0.021 | -4.33
-15 | -0.676 | 0.16031 | -0.021 | -4.217
-14.5 | -0.649 | 0.1488 | -0.02 | -4.361
-14 | -0.623 | 0.14461 | -0.021 | -4.305
-13.5 | -0.596 | 0.13934 | -0.021 | -4.278
-13 | -0.57 | 0.13543 | -0.022 | -4.206
-12.5 | -0.543 | 0.13174 | -0.022 | -4.122
-12 | -0.517 | 0.12825 | -0.022 | -4.028
-11.5 | -0.489 | 0.1222 | -0.021 | -4.001
-11 | -0.462 | 0.11667 | -0.021 | -3.963
-10.5 | -0.436 | 0.112 | -0.022 | -3.89
-10 | -0.409 | 0.10716 | -0.022 | -3.817
-9.5 | -0.382 | 0.1043 | -0.023 | -3.666
-9 | -0.356 | 0.1102 | -0.023 | -3.227
-8.5 | -0.328 | 0.09837 | -0.022 | -3.339
-8 | -0.302 | 0.09637 | -0.021 | -3.129
-7.5 | -0.275 | 0.08776 | -0.022 | -3.132
-7 | -0.248 | 0.08537 | -0.022 | -2.906
-6.5 | -0.221 | 0.08574 | -0.023 | -2.581
-6 | -0.194 | 0.05672 | -0.021 | -3.426
-5.5 | -0.265 | 0.04803 | -0.022 | -5.508
-5 | -0.252 | 0.04127 | -0.022 | -6.11
-4.5 | -0.216 | 0.03743 | -0.023 | -5.765
-4 | -0.169 | 0.03484 | -0.024 | -4.861
-3.5 | -0.119 | 0.03292 | -0.026 | -3.621
-3 | -0.067 | 0.03171 | -0.029 | -2.114
-2.5 | -0.017 | 0.00893 | -0.063 | -1.877
-2 | 0.051 | 0.00869 | -0.064 | 5.824
-1.5 | 0.118 | 0.00847 | -0.065 | 13.978
-1 | 0.187 | 0.00831 | -0.066 | 22.461
-0.5 | 0.255 | 0.00611 | -0.067 | 41.748
0 | 0.321 | 0.00618 | -0.068 | 51.899
0.5 | 0.388 | 0.00627 | -0.068 | 61.828
1 | 0.455 | 0.00636 | -0.069 | 71.535
1.5 | 0.52 | 0.00646 | -0.07 | 80.485
2 | 0.585 | 0.0066 | -0.071 | 88.61
2.5 | 0.649 | 0.0121 | -0.072 | 53.65
3 | 0.711 | 0.01266 | -0.072 | 56.189
3.5 | 0.771 | 0.01329 | -0.073 | 57.997
4 | 0.826 | 0.01398 | -0.074 | 59.125
4.5 | 0.712 | 0.03519 | -0.034 | 20.23
5 | 0.736 | 0.03809 | -0.031 | 19.325
5.5 | 0.737 | 0.0419 | -0.031 | 17.601
6 | 0.67 | 0.05072 | -0.026 | 13.201
6.5 | 0.472 | 0.05548 | -0.029 | 8.501
7 | 0.498 | 0.08245 | -0.031 | 6.042
7.5 | 0.524 | 0.08576 | -0.032 | 6.114
8 | 0.55 | 0.09546 | -0.032 | 5.765
8.5 | 0.576 | 0.09211 | -0.032 | 6.258
9 | 0.603 | 0.10866 | -0.036 | 5.552
9.5 | 0.629 | 0.11127 | -0.036 | 5.655
10 | 0.655 | 0.1115 | -0.037 | 5.876
10.5 | 0.681 | 0.11464 | -0.037 | 5.94
11 | 0.707 | 0.12311 | -0.037 | 5.739
11.5 | 0.734 | 0.12412 | -0.041 | 5.912
12 | 0.759 | 0.12753 | -0.041 | 5.954
12.5 | 0.785 | 0.13535 | -0.042 | 5.799
13 | 0.81 | 0.13924 | -0.042 | 5.82
13.5 | 0.836 | 0.14702 | -0.043 | 5.686
14 | 0.863 | 0.15309 | -0.046 | 5.638
14.5 | 0.888 | 0.15838 | -0.046 | 5.61
15 | 0.914 | 0.16207 | -0.047 | 5.637
15.5 | 0.939 | 0.16962 | -0.047 | 5.535
16 | 0.966 | 0.17619 | -0.05 | 5.485
16.5 | 0.991 | 0.18045 | -0.051 | 5.494
17 | 1.016 | 0.1873 | -0.051 | 5.426
17.5 | 1.041 | 0.19517 | -0.052 | 5.336
18 | 1.069 | 0.20268 | -0.054 | 5.272
18.5 | 1.094 | 0.20759 | -0.055 | 5.269
19 | 1.119 | 0.21309 | -0.056 | 5.249
19.5 | 1.143 | 0.21672 | -0.056 | 5.275
20 | 1.168 | 0.22934 | -0.057 | 5.091

## 32. Re 500k Mach 0.50 (2)
BIGFOIL.COM POLAR EXPORT
NACA66-310 a=0.8
NACA66-310 a=0.8 |  |  |  | Cl Max: | 0.9439 | at alpha= | 7 | deg
XFOIL ncrit=9 |  |  |  | L/D Max: | 91.9315 | at alpha= | 3 | deg
Re: | 500000 |  |  | Cd Min: | 0.14082 | at alpha= | 12 | deg
Mach: | 0.5 |  |  | Cl=0 at alpha= | -99 | deg
|  |  |  | @ Cl=0.1, Cd= | 0.00898
|  |  |  | @ Cl=0.4, Cd= | 0.0089834
|  |  |  | @ Cl=0.6, Cd= | 0.0078159
alpha (deg) | Cl | Cd | Cm | Cl/Cd
0 | 0.2896 | 0.00898 | -0.0707 | 32.2494
0.5 | 0.3566 | 0.00892 | -0.0712 | 39.9776
1 | 0.4182 | 0.00901 | -0.0708 | 46.4151
1.5 | 0.4872 | 0.00885 | -0.0715 | 55.0508
2 | 0.5554 | 0.00825 | -0.071 | 67.3212
2.5 | 0.6191 | 0.00763 | -0.0692 | 81.1402
3 | 0.6711 | 0.0073 | -0.0647 | 91.9315
3.5 | 0.644 | 0.00994 | -0.0475 | 64.7887
4 | 0.6446 | 0.01245 | -0.0368 | 51.7751
4.5 | 0.7028 | 0.01393 | -0.0363 | 50.4523
5 | 0.7415 | 0.01558 | -0.0318 | 47.5931
5.5 | 0.7817 | 0.01799 | -0.0271 | 43.4519
6 | 0.8451 | 0.02058 | -0.0252 | 41.0641
6.5 | 0.9157 | 0.0253 | -0.0244 | 36.1937
7 | 0.9439 | 0.03113 | -0.0186 | 30.3212
7.5 | 0.9439 | 0.03729 | -0.0103 | 25.3124
8 | 0.9257 | 0.04379 | -0.0028 | 21.1395
8.5 | 0.8975 | 0.05127 | 0.0022 | 17.5054
9 | 0.8643 | 0.06025 | 0.0033 | 14.3452
9.5 | 0.8308 | 0.07137 | -0.0004 | 11.6407
10 | 0.8035 | 0.08518 | -0.0093 | 9.433
10.5 | 0.7859 | 0.10472 | -0.0221 | 7.5048
11 | 0.7755 | 0.1158 | -0.0257 | 6.6969
11.5 | 0.7778 | 0.12819 | -0.0326 | 6.0676
12 | 0.7848 | 0.14082 | -0.0419 | 5.5731

## 33. Re 750k Mach 0.00 (1)
BIGFOIL.COM POLAR EXPORT
NACA66-310 a=0.8
NACA66-310 a=0.8 |  |  |  | Cl Max: | 0.949 | at alpha= | 6.5 | deg
JavaFoil+Calcfoil stall+Eppler ext transition |  |  |  | L/D Max: | 109.131 | at alpha= | 2 | deg
Re: | 750000 |  |  | Cd Min: | 0.00461 | at alpha= | -0.5 | deg
Mach: | 0 |  |  | Cl=0 at alpha= | -2.3729 | deg
|  |  |  | @ Cl=0.1, Cd= | 0.0071856
|  |  |  | @ Cl=0.4, Cd= | 0.00466
|  |  |  | @ Cl=0.6, Cd= | 0.0082282
alpha (deg) | Cl | Cd | Cm | Cl/Cd
-16 | -0.355 | 0.16307 | -0.014 | -2.178
-15.5 | -0.375 | 0.15284 | -0.014 | -2.451
-15 | -0.394 | 0.14155 | -0.014 | -2.786
-14.5 | -0.414 | 0.13535 | -0.015 | -3.06
-14 | -0.434 | 0.12577 | -0.015 | -3.448
-13.5 | -0.453 | 0.11359 | -0.015 | -3.985
-13 | -0.47 | 0.11115 | -0.015 | -4.233
-12.5 | -0.486 | 0.10396 | -0.015 | -4.671
-12 | -0.494 | 0.09402 | -0.015 | -5.253
-11.5 | -0.5 | 0.09063 | -0.015 | -5.512
-11 | -0.502 | 0.08419 | -0.015 | -5.967
-10.5 | -0.502 | 0.07826 | -0.016 | -6.413
-10 | -0.498 | 0.07167 | -0.016 | -6.945
-9.5 | -0.49 | 0.06606 | -0.017 | -7.414
-9 | -0.477 | 0.06152 | -0.018 | -7.762
-8.5 | -0.461 | 0.0568 | -0.018 | -8.116
-8 | -0.44 | 0.0526 | -0.019 | -8.368
-7.5 | -0.415 | 0.04932 | -0.019 | -8.418
-7 | -0.386 | 0.04595 | -0.02 | -8.405
-6.5 | -0.354 | 0.04338 | -0.02 | -8.151
-6 | -0.318 | 0.04075 | -0.021 | -7.798
-5.5 | -0.279 | 0.03819 | -0.022 | -7.315
-5 | -0.239 | 0.03602 | -0.023 | -6.622
-4.5 | -0.196 | 0.03417 | -0.024 | -5.724
-4 | -0.187 | 0.00807 | -0.053 | -23.198
-3.5 | -0.13 | 0.00794 | -0.054 | -16.418
-3 | -0.073 | 0.00771 | -0.054 | -9.442
-2.5 | -0.015 | 0.00753 | -0.055 | -1.939
-2 | 0.044 | 0.00729 | -0.056 | 6.034
-1.5 | 0.103 | 0.00718 | -0.057 | 14.311
-1 | 0.162 | 0.00485 | -0.057 | 33.362
-0.5 | 0.221 | 0.00461 | -0.058 | 47.976
0 | 0.28 | 0.00462 | -0.059 | 60.55
0.5 | 0.338 | 0.00462 | -0.06 | 73.27
1 | 0.397 | 0.00466 | -0.06 | 85.148
1.5 | 0.454 | 0.00466 | -0.061 | 97.544
2 | 0.512 | 0.00469 | -0.062 | 109.131
2.5 | 0.569 | 0.00541 | -0.063 | 105.246
3 | 0.624 | 0.01041 | -0.063 | 59.884
3.5 | 0.678 | 0.01079 | -0.064 | 62.879
4 | 0.732 | 0.01121 | -0.065 | 65.276
4.5 | 0.782 | 0.01164 | -0.065 | 67.194
5 | 0.83 | 0.01213 | -0.066 | 68.416
5.5 | 0.874 | 0.01262 | -0.067 | 69.228
6 | 0.914 | 0.01316 | -0.067 | 69.457
6.5 | 0.949 | 0.01367 | -0.068 | 69.451
7 | 0.799 | 0.04469 | -0.033 | 17.877
7.5 | 0.818 | 0.04835 | -0.03 | 16.928
8 | 0.835 | 0.05144 | -0.03 | 16.226
8.5 | 0.846 | 0.05585 | -0.029 | 15.143
9 | 0.848 | 0.05972 | -0.027 | 14.201
9.5 | 0.841 | 0.06464 | -0.027 | 13.007
10 | 0.827 | 0.07017 | -0.027 | 11.789
10.5 | 0.808 | 0.0752 | -0.025 | 10.746
11 | 0.784 | 0.08109 | -0.025 | 9.673
11.5 | 0.757 | 0.0863 | -0.026 | 8.772

## 34. Re 750k Mach 0.00 (2)
BIGFOIL.COM POLAR EXPORT
NACA66-310 a=0.8
NACA66-310 a=0.8 |  |  |  | Cl Max: | 1.116 | at alpha= | 10 | deg
XFOIL ncrit=9 |  |  |  | L/D Max: | 104.886 | at alpha= | 3 | deg
Re: | 750000 |  |  | Cd Min: | 0.2345 | at alpha= | -20 | deg
Mach: | 0 |  |  | Cl=0 at alpha= | -2.5934 | deg
|  |  |  | @ Cl=0.1, Cd= | 0.0062008
|  |  |  | @ Cl=0.4, Cd= | 0.005936
|  |  |  | @ Cl=0.6, Cd= | 0.0059637
alpha (deg) | Cl | Cd | Cm | Cl/Cd
-20 | -0.6469 | 0.2345 | 0.0189 | -2.7586
-19.5 | -0.6305 | 0.22715 | 0.0153 | -2.7757
-19 | -0.6139 | 0.22079 | 0.0116 | -2.7805
-18.5 | -0.5974 | 0.21493 | 0.0079 | -2.7795
-18 | -0.5812 | 0.20839 | 0.004 | -2.789
-17.5 | -0.5647 | 0.20151 | 0.0001 | -2.8023
-17 | -0.5489 | 0.19435 | -0.0042 | -2.8243
-16.5 | -0.5349 | 0.18725 | -0.0085 | -2.8566
-16 | -0.5221 | 0.18 | -0.0126 | -2.9006
-15.5 | -0.5095 | 0.17243 | -0.0165 | -2.9548
-15 | -0.4956 | 0.16436 | -0.019 | -3.0153
-14.5 | -0.4817 | 0.15795 | -0.0219 | -3.0497
-14 | -0.469 | 0.15124 | -0.025 | -3.101
-13.5 | -0.4576 | 0.14405 | -0.0283 | -3.1767
-13 | -0.4495 | 0.13599 | -0.0328 | -3.3054
-12.5 | -0.442 | 0.128 | -0.0369 | -3.4531
-12 | -0.4346 | 0.11989 | -0.0406 | -3.625
-11.5 | -0.4374 | 0.11009 | -0.0438 | -3.9731
-11 | -0.4338 | 0.10325 | -0.0461 | -4.2015
-10.5 | -0.4165 | 0.09545 | -0.0521 | -4.3635
-10 | -0.396 | 0.08668 | -0.0608 | -4.5685
-9.5 | -0.3802 | 0.07626 | -0.0719 | -4.9856
-9 | -0.3954 | 0.06526 | -0.0817 | -6.0588
-8.5 | -0.4253 | 0.05804 | -0.0817 | -7.3277
-8 | -0.4218 | 0.04983 | -0.0807 | -8.4648
-7.5 | -0.4166 | 0.04245 | -0.0781 | -9.8139
-7 | -0.4181 | 0.03124 | -0.0748 | -13.3835
-6.5 | -0.3808 | 0.02859 | -0.0739 | -13.3193
-6 | -0.3297 | 0.02805 | -0.0726 | -11.754
-5.5 | -0.3017 | 0.01551 | -0.0683 | -19.452
-5 | -0.2502 | 0.01392 | -0.068 | -17.9741
-4.5 | -0.1983 | 0.01244 | -0.0675 | -15.9405
-4 | -0.1464 | 0.0114 | -0.067 | -12.8421
-3.5 | -0.0967 | 0.00999 | -0.0663 | -9.6797
-3 | -0.044 | 0.00932 | -0.0661 | -4.721
-2.5 | 0.0101 | 0.0089 | -0.066 | 1.1348
-2 | 0.0643 | 0.00838 | -0.0661 | 7.673
-1.5 | 0.1046 | 0.00592 | -0.0647 | 17.6689
-1 | 0.159 | 0.00592 | -0.0644 | 26.8581
-0.5 | 0.2133 | 0.00599 | -0.0641 | 35.6093
0 | 0.2681 | 0.00604 | -0.0638 | 44.3874
0.5 | 0.3241 | 0.00602 | -0.064 | 53.8372
1 | 0.3808 | 0.00596 | -0.0645 | 63.8926
1.5 | 0.4369 | 0.00589 | -0.0647 | 74.1766
2 | 0.4919 | 0.0057 | -0.0644 | 86.2982
2.5 | 0.5449 | 0.00561 | -0.0637 | 97.1301
3 | 0.5968 | 0.00569 | -0.063 | 104.8858
3.5 | 0.6196 | 0.00764 | -0.0571 | 81.0995
4 | 0.6353 | 0.01024 | -0.0507 | 62.041
4.5 | 0.6763 | 0.01084 | -0.0479 | 62.3893
5 | 0.7286 | 0.01165 | -0.0478 | 62.5408
5.5 | 0.7823 | 0.01252 | -0.0483 | 62.484
6 | 0.8178 | 0.01415 | -0.0452 | 57.7951
6.5 | 0.8609 | 0.0152 | -0.0434 | 56.6382
7 | 0.9045 | 0.01612 | -0.0418 | 56.1104
7.5 | 0.9465 | 0.01887 | -0.0401 | 50.159
8 | 0.9931 | 0.02058 | -0.039 | 48.2556
8.5 | 1.0358 | 0.02203 | -0.0375 | 47.0177
9 | 1.0748 | 0.0247 | -0.0358 | 43.5142
9.5 | 1.1085 | 0.02917 | -0.033 | 38.0014
10 | 1.116 | 0.03729 | -0.0266 | 29.9276
10.5 | 1.0757 | 0.0482 | -0.0148 | 22.3174
11 | 1.0265 | 0.05696 | -0.0058 | 18.0214
11.5 | 0.9824 | 0.06522 | -0.0018 | 15.0629
12 | 0.9298 | 0.07666 | -0.0027 | 12.1289
13 | 0.8068 | 0.12962 | -0.032 | 6.2243
13.5 | 0.8032 | 0.14293 | -0.0388 | 5.6195
14 | 0.8062 | 0.15587 | -0.0458 | 5.1723
14.5 | 0.8107 | 0.16637 | -0.0512 | 4.8729
15 | 0.8191 | 0.17504 | -0.0557 | 4.6795

## 35. Re 750k Mach 0.10 (1)
BIGFOIL.COM POLAR EXPORT
NACA66-310 a=0.8
NACA66-310 a=0.8 |  |  |  | Cl Max: | 0.951 | at alpha= | 6.5 | deg
JavaFoil+Calcfoil stall+Eppler ext transition |  |  |  | L/D Max: | 109.015 | at alpha= | 2 | deg
Re: | 750000 |  |  | Cd Min: | 0.00459 | at alpha= | -0.5 | deg
Mach: | 0.1 |  |  | Cl=0 at alpha= | -2.3729 | deg
|  |  |  | @ Cl=0.1, Cd= | 0.0071707
|  |  |  | @ Cl=0.4, Cd= | 0.0046405
|  |  |  | @ Cl=0.6, Cd= | 0.0080281
alpha (deg) | Cl | Cd | Cm | Cl/Cd
-15.5 | -0.333 | 0.15805 | -0.015 | -2.105
-15 | -0.355 | 0.1494 | -0.015 | -2.375
-14.5 | -0.377 | 0.13489 | -0.015 | -2.797
-14 | -0.4 | 0.12873 | -0.015 | -3.105
-13.5 | -0.422 | 0.11717 | -0.015 | -3.6
-13 | -0.443 | 0.11024 | -0.015 | -4.018
-12.5 | -0.462 | 0.10269 | -0.015 | -4.494
-12 | -0.473 | 0.09487 | -0.015 | -4.984
-11.5 | -0.482 | 0.09053 | -0.016 | -5.321
-11 | -0.488 | 0.08514 | -0.016 | -5.726
-10.5 | -0.49 | 0.07958 | -0.016 | -6.154
-10 | -0.488 | 0.07198 | -0.017 | -6.784
-9.5 | -0.483 | 0.06616 | -0.017 | -7.294
-9 | -0.472 | 0.0613 | -0.018 | -7.706
-8.5 | -0.458 | 0.05754 | -0.018 | -7.952
-8 | -0.438 | 0.05323 | -0.019 | -8.232
-7.5 | -0.414 | 0.04955 | -0.019 | -8.36
-7 | -0.386 | 0.04653 | -0.02 | -8.298
-6.5 | -0.354 | 0.04346 | -0.02 | -8.144
-6 | -0.319 | 0.04083 | -0.02 | -7.801
-5.5 | -0.28 | 0.03831 | -0.022 | -7.313
-5 | -0.239 | 0.03609 | -0.023 | -6.634
-4.5 | -0.196 | 0.03422 | -0.024 | -5.738
-4 | -0.188 | 0.00815 | -0.053 | -23.063
-3.5 | -0.131 | 0.00792 | -0.054 | -16.541
-3 | -0.073 | 0.00776 | -0.055 | -9.421
-2.5 | -0.015 | 0.0075 | -0.055 | -1.955
-2 | 0.044 | 0.00737 | -0.056 | 5.994
-1.5 | 0.103 | 0.00716 | -0.057 | 14.421
-1 | 0.163 | 0.00483 | -0.058 | 33.66
-0.5 | 0.222 | 0.00459 | -0.058 | 48.425
0 | 0.281 | 0.00461 | -0.059 | 60.902
0.5 | 0.34 | 0.0046 | -0.06 | 73.895
1 | 0.399 | 0.00464 | -0.061 | 85.906
1.5 | 0.457 | 0.00467 | -0.061 | 97.884
2 | 0.515 | 0.00472 | -0.062 | 109.015
2.5 | 0.572 | 0.00542 | -0.063 | 105.424
3 | 0.626 | 0.01045 | -0.063 | 59.93
3.5 | 0.681 | 0.01084 | -0.064 | 62.866
4 | 0.735 | 0.01126 | -0.065 | 65.278
4.5 | 0.785 | 0.01172 | -0.066 | 67.034
5 | 0.833 | 0.01219 | -0.066 | 68.338
5.5 | 0.877 | 0.01268 | -0.067 | 69.154
6 | 0.916 | 0.01326 | -0.068 | 69.088
6.5 | 0.951 | 0.01375 | -0.068 | 69.151
7 | 0.799 | 0.04494 | -0.032 | 17.779
7.5 | 0.818 | 0.04847 | -0.031 | 16.886
8 | 0.833 | 0.05183 | -0.029 | 16.065
8.5 | 0.842 | 0.0557 | -0.029 | 15.117
9 | 0.842 | 0.06025 | -0.028 | 13.974
9.5 | 0.831 | 0.06547 | -0.027 | 12.696
10 | 0.814 | 0.0711 | -0.025 | 11.446
10.5 | 0.791 | 0.07606 | -0.025 | 10.396
11 | 0.763 | 0.08266 | -0.025 | 9.227
11.5 | 0.731 | 0.08933 | -0.026 | 8.18

## 36. Re 750k Mach 0.10 (2)
BIGFOIL.COM POLAR EXPORT
NACA66-310 a=0.8
NACA66-310 a=0.8 |  |  |  | Cl Max: | 1.1053 | at alpha= | 9.5 | deg
XFOIL ncrit=9 |  |  |  | L/D Max: | 104.878 | at alpha= | 3 | deg
Re: | 750000 |  |  | Cd Min: | 0.16746 | at alpha= | 14.5 | deg
Mach: | 0.1 |  |  | Cl=0 at alpha= | -2.5947 | deg
|  |  |  | @ Cl=0.1, Cd= | 0.0062492
|  |  |  | @ Cl=0.4, Cd= | 0.0059588
|  |  |  | @ Cl=0.6, Cd= | 0.00573
alpha (deg) | Cl | Cd | Cm | Cl/Cd
-15 | -0.4951 | 0.1649 | -0.019 | -3.0024
-14.5 | -0.481 | 0.15845 | -0.0219 | -3.0357
-14 | -0.4681 | 0.15168 | -0.0251 | -3.0861
-13.5 | -0.4565 | 0.14446 | -0.0284 | -3.16
-13 | -0.4484 | 0.13641 | -0.0331 | -3.2871
-12.5 | -0.4405 | 0.12845 | -0.0371 | -3.4293
-12 | -0.4329 | 0.12035 | -0.0408 | -3.597
-11.5 | -0.4347 | 0.11089 | -0.0437 | -3.9201
-11 | -0.4305 | 0.1042 | -0.0458 | -4.1315
-10.5 | -0.412 | 0.09622 | -0.0523 | -4.2819
-10 | -0.3917 | 0.0874 | -0.0609 | -4.4817
-9.5 | -0.3757 | 0.07702 | -0.0717 | -4.878
-9 | -0.3875 | 0.06504 | -0.0831 | -5.9579
-8.5 | -0.418 | 0.05879 | -0.0822 | -7.1101
-8 | -0.4174 | 0.05055 | -0.0815 | -8.2572
-7.5 | -0.4137 | 0.04316 | -0.079 | -9.5853
-7 | -0.4167 | 0.03202 | -0.0758 | -13.0137
-6.5 | -0.3804 | 0.02924 | -0.0748 | -13.0096
-6 | -0.33 | 0.02844 | -0.0734 | -11.6034
-5.5 | -0.3031 | 0.01582 | -0.0689 | -19.1593
-5 | -0.2515 | 0.01411 | -0.0686 | -17.8242
-4.5 | -0.1992 | 0.01257 | -0.068 | -15.8473
-4 | -0.147 | 0.01145 | -0.0675 | -12.8384
-3.5 | -0.097 | 0.01005 | -0.0668 | -9.6517
-3 | -0.0441 | 0.00935 | -0.0665 | -4.7166
-2.5 | 0.0103 | 0.00894 | -0.0665 | 1.1521
-2 | 0.0648 | 0.00841 | -0.0665 | 7.7051
-1.5 | 0.1052 | 0.00593 | -0.0651 | 17.7403
-1 | 0.1598 | 0.00593 | -0.0648 | 26.9477
-0.5 | 0.2145 | 0.00601 | -0.0644 | 35.6905
0 | 0.2695 | 0.00606 | -0.0642 | 44.4719
0.5 | 0.3258 | 0.00604 | -0.0644 | 53.9404
1 | 0.3829 | 0.00598 | -0.0648 | 64.0301
1.5 | 0.4393 | 0.00591 | -0.065 | 74.3316
2 | 0.4946 | 0.00572 | -0.0647 | 86.4685
2.5 | 0.5479 | 0.00562 | -0.064 | 97.4911
3 | 0.5999 | 0.00572 | -0.0632 | 104.8776
3.5 | 0.6207 | 0.00779 | -0.057 | 79.6791
4 | 0.6375 | 0.0103 | -0.0506 | 61.8932
4.5 | 0.6786 | 0.0109 | -0.0478 | 62.2569
5 | 0.7307 | 0.01171 | -0.0475 | 62.3997
5.5 | 0.7842 | 0.01262 | -0.0479 | 62.1395
6 | 0.8198 | 0.01426 | -0.0447 | 57.4895
6.5 | 0.8627 | 0.01537 | -0.0428 | 56.1288
7 | 0.9063 | 0.01632 | -0.0411 | 55.5331
7.5 | 0.95 | 0.01912 | -0.0396 | 49.6862
8 | 0.9973 | 0.02105 | -0.0385 | 47.3777
8.5 | 1.0392 | 0.02249 | -0.0367 | 46.2072
9 | 1.0765 | 0.02717 | -0.0347 | 39.6209
9.5 | 1.1053 | 0.03133 | -0.0309 | 35.2793
10 | 1.0958 | 0.04115 | -0.0225 | 26.6294
10.5 | 1.0541 | 0.05036 | -0.0113 | 20.9313
11 | 1.0077 | 0.05884 | -0.0039 | 17.1261
11.5 | 0.9644 | 0.06742 | -0.0012 | 14.3044
12 | 0.9133 | 0.07962 | -0.0038 | 11.4707
13 | 0.8044 | 0.13123 | -0.033 | 6.1297
13.5 | 0.8017 | 0.14421 | -0.0395 | 5.5593
14 | 0.8057 | 0.15683 | -0.0464 | 5.1374
14.5 | 0.8105 | 0.16746 | -0.0519 | 4.84

## 37. Re 750k Mach 0.25 (1)
BIGFOIL.COM POLAR EXPORT
NACA66-310 a=0.8
NACA66-310 a=0.8 |  |  |  | Cl Max: | 0.929 | at alpha= | 6 | deg
JavaFoil+Calcfoil stall+Eppler ext transition |  |  |  | L/D Max: | 99.658 | at alpha= | 1.5 | deg
Re: | 750000 |  |  | Cd Min: | 0.00461 | at alpha= | -0.5 | deg
Mach: | 0.25 |  |  | Cl=0 at alpha= | -2.375 | deg
|  |  |  | @ Cl=0.1, Cd= | 0.0070364
|  |  |  | @ Cl=0.4, Cd= | 0.0046751
|  |  |  | @ Cl=0.6, Cd= | 0.09145
alpha (deg) | Cl | Cd | Cm | Cl/Cd
-14 | -0.066 | 0.1148 | -0.017 | -0.575
-13.5 | -0.063 | 0.11538 | -0.017 | -0.548
-13 | -0.169 | 0.10735 | -0.017 | -1.57
-12.5 | -0.233 | 0.12118 | -0.017 | -1.924
-12 | -0.279 | 0.11073 | -0.017 | -2.522
-11.5 | -0.32 | 0.09759 | -0.017 | -3.275
-11 | -0.354 | 0.09236 | -0.017 | -3.837
-10.5 | -0.383 | 0.08462 | -0.017 | -4.527
-10 | -0.405 | 0.0762 | -0.017 | -5.317
-9.5 | -0.42 | 0.07051 | -0.017 | -5.957
-9 | -0.427 | 0.06616 | -0.017 | -6.46
-8.5 | -0.427 | 0.06098 | -0.018 | -7.005
-8 | -0.419 | 0.05588 | -0.019 | -7.502
-7.5 | -0.404 | 0.05129 | -0.02 | -7.88
-7 | -0.382 | 0.04751 | -0.02 | -8.047
-6.5 | -0.354 | 0.04403 | -0.02 | -8.051
-6 | -0.322 | 0.04133 | -0.021 | -7.782
-5.5 | -0.284 | 0.03889 | -0.021 | -7.312
-5 | -0.244 | 0.03661 | -0.022 | -6.661
-4.5 | -0.201 | 0.03454 | -0.024 | -5.814
-4 | -0.155 | 0.03246 | -0.027 | -4.79
-3.5 | -0.134 | 0.00803 | -0.055 | -16.722
-3 | -0.075 | 0.00775 | -0.056 | -9.687
-2.5 | -0.015 | 0.00761 | -0.057 | -1.98
-2 | 0.045 | 0.00737 | -0.058 | 6.162
-1.5 | 0.106 | 0.007 | -0.058 | 15.168
-1 | 0.167 | 0.00677 | -0.059 | 24.663
-0.5 | 0.228 | 0.00461 | -0.06 | 49.53
0 | 0.289 | 0.00463 | -0.061 | 62.341
0.5 | 0.349 | 0.00465 | -0.062 | 75.045
1 | 0.41 | 0.00468 | -0.062 | 87.592
1.5 | 0.469 | 0.00471 | -0.063 | 99.658
2 | 0.528 | 0.00539 | -0.064 | 97.992
2.5 | 0.585 | 0.01027 | -0.064 | 56.966
3 | 0.643 | 0.01067 | -0.065 | 60.243
3.5 | 0.699 | 0.01107 | -0.066 | 63.113
4 | 0.753 | 0.01154 | -0.067 | 65.268
4.5 | 0.804 | 0.01201 | -0.067 | 66.901
5 | 0.85 | 0.01254 | -0.068 | 67.785
5.5 | 0.892 | 0.01311 | -0.069 | 68.066
6 | 0.929 | 0.01361 | -0.069 | 68.239
6.5 | 0.781 | 0.04257 | -0.033 | 18.355
7 | 0.799 | 0.04596 | -0.031 | 17.374
7.5 | 0.809 | 0.04988 | -0.029 | 16.216
8 | 0.812 | 0.05349 | -0.029 | 15.181
8.5 | 0.807 | 0.05909 | -0.027 | 13.65
9 | 0.786 | 0.06405 | -0.025 | 12.271
9.5 | 0.748 | 0.0708 | -0.026 | 10.565
10 | 0.698 | 0.07888 | -0.025 | 8.854
10.5 | 0.638 | 0.08915 | -0.026 | 7.161
11 | 0.57 | 0.09145 | -0.029 | 6.23

## 38. Re 750k Mach 0.25 (2)
BIGFOIL.COM POLAR EXPORT
NACA66-310 a=0.8
NACA66-310 a=0.8 |  |  |  | Cl Max: | 1.0601 | at alpha= | 9 | deg
XFOIL ncrit=9 |  |  |  | L/D Max: | 105.256 | at alpha= | 3 | deg
Re: | 750000 |  |  | Cd Min: | 0.23159 | at alpha= | -19.5 | deg
Mach: | 0.25 |  |  | Cl=0 at alpha= | -2.6012 | deg
|  |  |  | @ Cl=0.1, Cd= | 0.0066354
|  |  |  | @ Cl=0.4, Cd= | 0.0060833
|  |  |  | @ Cl=0.6, Cd= | 0.0058118
alpha (deg) | Cl | Cd | Cm | Cl/Cd
-19.5 | -0.6406 | 0.23159 | 0.0167 | -2.7661
-19 | -0.623 | 0.22504 | 0.0127 | -2.7684
-18.5 | -0.6054 | 0.21877 | 0.0087 | -2.7673
-18 | -0.588 | 0.21196 | 0.0046 | -2.7741
-17.5 | -0.57 | 0.20474 | 0.0003 | -2.784
-17 | -0.5537 | 0.19759 | -0.0043 | -2.8023
-16.5 | -0.5384 | 0.19037 | -0.0086 | -2.8282
-16 | -0.5239 | 0.18303 | -0.0129 | -2.8624
-15.5 | -0.5088 | 0.17461 | -0.0159 | -2.9139
-15 | -0.493 | 0.16778 | -0.0191 | -2.9384
-14.5 | -0.4781 | 0.16103 | -0.0224 | -2.969
-14 | -0.4644 | 0.15396 | -0.0258 | -3.0164
-13.5 | -0.4514 | 0.14649 | -0.0294 | -3.0814
-13 | -0.4433 | 0.13861 | -0.0344 | -3.1982
-12.5 | -0.4336 | 0.13075 | -0.0382 | -3.3163
-12 | -0.4299 | 0.12141 | -0.0419 | -3.5409
-11.5 | -0.4197 | 0.11491 | -0.0433 | -3.6524
-11 | -0.4099 | 0.10772 | -0.0468 | -3.8052
-10.5 | -0.3899 | 0.09928 | -0.0541 | -3.9273
-10 | -0.3701 | 0.09024 | -0.0625 | -4.1013
-9.5 | -0.3518 | 0.07937 | -0.0742 | -4.4324
-9 | -0.3517 | 0.06965 | -0.0815 | -5.0495
-8.5 | -0.3701 | 0.06071 | -0.087 | -6.0962
-8 | -0.3921 | 0.05378 | -0.0854 | -7.2908
-7.5 | -0.3962 | 0.04656 | -0.0835 | -8.5095
-6.5 | -0.3758 | 0.03286 | -0.0796 | -11.4364
-6 | -0.3298 | 0.03054 | -0.0773 | -10.799
-5.5 | -0.2957 | 0.02441 | -0.0748 | -12.1139
-5 | -0.258 | 0.01534 | -0.0717 | -16.8188
-4.5 | -0.2044 | 0.01335 | -0.0709 | -15.3109
-4 | -0.1504 | 0.0118 | -0.0702 | -12.7458
-3.5 | -0.0979 | 0.01049 | -0.0694 | -9.3327
-3 | -0.0449 | 0.00957 | -0.0687 | -4.6917
-2.5 | 0.0114 | 0.00912 | -0.0687 | 1.25
-2 | 0.0671 | 0.00855 | -0.0686 | 7.848
-1.5 | 0.1092 | 0.0061 | -0.0672 | 17.9016
-1 | 0.1647 | 0.00602 | -0.0668 | 27.3588
-0.5 | 0.2209 | 0.00611 | -0.0664 | 36.1538
0 | 0.2773 | 0.00615 | -0.066 | 45.0894
0.5 | 0.3353 | 0.00614 | -0.0662 | 54.6091
1 | 0.3944 | 0.00609 | -0.0667 | 64.7619
1.5 | 0.4526 | 0.00602 | -0.0669 | 75.1827
2 | 0.5097 | 0.00582 | -0.0665 | 87.5773
2.5 | 0.5645 | 0.00571 | -0.0657 | 98.8616
3 | 0.6168 | 0.00586 | -0.0645 | 105.256
3.5 | 0.6264 | 0.00856 | -0.0561 | 73.1776
4 | 0.6486 | 0.01064 | -0.0501 | 60.9586
4.5 | 0.6901 | 0.01127 | -0.0469 | 61.2334
5 | 0.7412 | 0.01209 | -0.0458 | 61.3069
5.5 | 0.7923 | 0.01323 | -0.0453 | 59.8866
6 | 0.8278 | 0.01493 | -0.0415 | 55.4454
6.5 | 0.8706 | 0.01637 | -0.0389 | 53.1827
7 | 0.9147 | 0.0178 | -0.0368 | 51.3876
7.5 | 0.9711 | 0.02127 | -0.0367 | 45.6559
8 | 1.0178 | 0.02414 | -0.0348 | 42.1624
8.5 | 1.0521 | 0.02685 | -0.0315 | 39.1844
9 | 1.0601 | 0.03482 | -0.0249 | 30.4451
9.5 | 1.0416 | 0.0429 | -0.0153 | 24.2797
10 | 1.0089 | 0.04987 | -0.0069 | 20.2306
10.5 | 0.9705 | 0.05821 | -0.0014 | 16.6724
11 | 0.9281 | 0.06784 | -0.0002 | 13.6807
11.5 | 0.8855 | 0.07908 | -0.0043 | 11.1975
12 | 0.8091 | 0.1092 | -0.0221 | 7.4093
12.5 | 0.7993 | 0.12554 | -0.031 | 6.3669
13 | 0.7968 | 0.13833 | -0.0375 | 5.7601
13.5 | 0.7985 | 0.15019 | -0.0434 | 5.3166
14 | 0.8043 | 0.1612 | -0.049 | 4.9895

## 39. Re 750k Mach 0.50 (1)
BIGFOIL.COM POLAR EXPORT
NACA66-310 a=0.8
NACA66-310 a=0.8 |  |  |  | Cl Max: | 1.168 | at alpha= | 20 | deg
JavaFoil+Calcfoil stall+Eppler ext transition |  |  |  | L/D Max: | 103.499 | at alpha= | 2 | deg
Re: | 750000 |  |  | Cd Min: | 0.00528 | at alpha= | -0.5 | deg
Mach: | 0.5 |  |  | Cl=0 at alpha= | -2.375 | deg
|  |  |  | @ Cl=0.1, Cd= | 0.007181
|  |  |  | @ Cl=0.4, Cd= | 0.0054319
|  |  |  | @ Cl=0.6, Cd= | 0.0067465
alpha (deg) | Cl | Cd | Cm | Cl/Cd
-20 | -0.94 | 0.20012 | -0.019 | -4.698
-19.5 | -0.914 | 0.19802 | -0.019 | -4.616
-19 | -0.888 | 0.19131 | -0.02 | -4.643
-18.5 | -0.862 | 0.18639 | -0.02 | -4.627
-18 | -0.837 | 0.18652 | -0.02 | -4.486
-17.5 | -0.808 | 0.1738 | -0.02 | -4.65
-17 | -0.782 | 0.16564 | -0.02 | -4.721
-16.5 | -0.756 | 0.16195 | -0.02 | -4.667
-16 | -0.729 | 0.16464 | -0.021 | -4.431
-15.5 | -0.703 | 0.15086 | -0.021 | -4.662
-15 | -0.676 | 0.14909 | -0.021 | -4.537
-14.5 | -0.649 | 0.13765 | -0.021 | -4.715
-14 | -0.623 | 0.13361 | -0.021 | -4.66
-13.5 | -0.596 | 0.12847 | -0.021 | -4.64
-13 | -0.57 | 0.12468 | -0.022 | -4.569
-12.5 | -0.543 | 0.12108 | -0.022 | -4.486
-12 | -0.517 | 0.11763 | -0.023 | -4.392
-11.5 | -0.489 | 0.11175 | -0.021 | -4.376
-11 | -0.462 | 0.10726 | -0.021 | -4.311
-10.5 | -0.436 | 0.10274 | -0.022 | -4.241
-10 | -0.409 | 0.0964 | -0.022 | -4.244
-9.5 | -0.382 | 0.09362 | -0.023 | -4.085
-9 | -0.356 | 0.09881 | -0.023 | -3.599
-8.5 | -0.329 | 0.08757 | -0.022 | -3.752
-8 | -0.302 | 0.08694 | -0.022 | -3.47
-7.5 | -0.275 | 0.08022 | -0.022 | -3.427
-7 | -0.248 | 0.07784 | -0.023 | -3.188
-6.5 | -0.221 | 0.0793 | -0.023 | -2.792
-6 | -0.194 | 0.05373 | -0.022 | -3.618
-5.5 | -0.265 | 0.04616 | -0.022 | -5.733
-5 | -0.252 | 0.03994 | -0.023 | -6.315
-4.5 | -0.216 | 0.03652 | -0.024 | -5.91
-4 | -0.169 | 0.03419 | -0.025 | -4.956
-3.5 | -0.119 | 0.03195 | -0.028 | -3.735
-3 | -0.083 | 0.0079 | -0.063 | -10.541
-2.5 | -0.017 | 0.00758 | -0.064 | -2.211
-2 | 0.051 | 0.00732 | -0.064 | 6.91
-1.5 | 0.118 | 0.00713 | -0.065 | 16.626
-1 | 0.187 | 0.00753 | -0.066 | 24.78
-0.5 | 0.255 | 0.00528 | -0.067 | 48.318
0 | 0.322 | 0.00534 | -0.068 | 60.318
0.5 | 0.39 | 0.00542 | -0.069 | 71.878
1 | 0.457 | 0.0055 | -0.069 | 83.108
1.5 | 0.522 | 0.00558 | -0.07 | 93.586
2 | 0.588 | 0.00568 | -0.071 | 103.499
2.5 | 0.65 | 0.01119 | -0.072 | 58.098
3 | 0.712 | 0.01169 | -0.073 | 60.891
3.5 | 0.772 | 0.01228 | -0.073 | 62.846
4 | 0.828 | 0.01295 | -0.074 | 63.892
4.5 | 0.873 | 0.01359 | -0.075 | 64.235
5 | 0.737 | 0.03704 | -0.034 | 19.903
5.5 | 0.738 | 0.04074 | -0.033 | 18.12
6 | 0.67 | 0.04827 | -0.027 | 13.874
6.5 | 0.472 | 0.05172 | -0.029 | 9.121
7 | 0.498 | 0.07579 | -0.032 | 6.575
7.5 | 0.524 | 0.07939 | -0.032 | 6.607
8 | 0.551 | 0.08611 | -0.032 | 6.393
8.5 | 0.577 | 0.08599 | -0.033 | 6.705
9 | 0.603 | 0.09728 | -0.036 | 6.203
9.5 | 0.629 | 0.09989 | -0.037 | 6.3
10 | 0.655 | 0.09958 | -0.037 | 6.579
10.5 | 0.681 | 0.1053 | -0.037 | 6.467
11 | 0.707 | 0.11081 | -0.037 | 6.377
11.5 | 0.734 | 0.11545 | -0.041 | 6.356
12 | 0.759 | 0.11873 | -0.042 | 6.397
12.5 | 0.785 | 0.12231 | -0.042 | 6.418
13 | 0.81 | 0.12607 | -0.042 | 6.429
13.5 | 0.836 | 0.13393 | -0.043 | 6.243
14 | 0.863 | 0.13751 | -0.046 | 6.278
14.5 | 0.888 | 0.14256 | -0.046 | 6.232
15 | 0.914 | 0.14911 | -0.047 | 6.128
15.5 | 0.939 | 0.15723 | -0.048 | 5.973
16 | 0.966 | 0.16103 | -0.05 | 6.002
16.5 | 0.991 | 0.1689 | -0.051 | 5.87
17 | 1.016 | 0.17322 | -0.051 | 5.868
17.5 | 1.042 | 0.17716 | -0.052 | 5.879
18 | 1.069 | 0.18702 | -0.055 | 5.717
18.5 | 1.094 | 0.19025 | -0.055 | 5.75
19 | 1.119 | 0.19265 | -0.056 | 5.806
19.5 | 1.143 | 0.20095 | -0.056 | 5.689
20 | 1.168 | 0.20897 | -0.057 | 5.588

## 40. Re 750k Mach 0.50 (2)
BIGFOIL.COM POLAR EXPORT
NACA66-310 a=0.8
NACA66-310 a=0.8 |  |  |  | Cl Max: | 1.0639 | at alpha= | 20 | deg
XFOIL ncrit=9 |  |  |  | L/D Max: | 103.589 | at alpha= | 2.5 | deg
Re: | 750000 |  |  | Cd Min: | 0.29233 | at alpha= | 20 | deg
Mach: | 0.5 |  |  | Cl=0 at alpha= | -2.6283 | deg
|  |  |  | @ Cl=0.1, Cd= | 0.0089399
|  |  |  | @ Cl=0.4, Cd= | 0.0066561
|  |  |  | @ Cl=0.6, Cd= | 0.0062243
alpha (deg) | Cl | Cd | Cm | Cl/Cd
-20 | -0.7087 | 0.25874 | 0.0268 | -2.739
-19.5 | -0.6869 | 0.25092 | 0.0217 | -2.7375
-19 | -0.6648 | 0.24305 | 0.0166 | -2.7352
-18.5 | -0.6426 | 0.23492 | 0.0115 | -2.7354
-18 | -0.6201 | 0.22673 | 0.0064 | -2.735
-17.5 | -0.5991 | 0.21883 | 0.0007 | -2.7377
-17 | -0.5785 | 0.21081 | -0.0045 | -2.7442
-16 | -0.5362 | 0.19416 | -0.0127 | -2.7616
-15.5 | -0.5158 | 0.18655 | -0.0169 | -2.7649
-15 | -0.4956 | 0.1788 | -0.0213 | -2.7718
-14.5 | -0.4762 | 0.17094 | -0.0256 | -2.7858
-14 | -0.4583 | 0.16277 | -0.0311 | -2.8156
-13.5 | -0.4423 | 0.15495 | -0.0359 | -2.8545
-13 | -0.4278 | 0.14706 | -0.0404 | -2.909
-12.5 | -0.4105 | 0.13897 | -0.0421 | -2.9539
-12 | -0.3894 | 0.13102 | -0.0475 | -2.9721
-11.5 | -0.3658 | 0.12228 | -0.0545 | -2.9915
-11 | -0.3426 | 0.11349 | -0.0618 | -3.0188
-10.5 | -0.3241 | 0.10461 | -0.0703 | -3.0982
-10 | -0.3101 | 0.09638 | -0.0754 | -3.2175
-9.5 | -0.3009 | 0.08847 | -0.0793 | -3.4012
-9 | -0.3016 | 0.0799 | -0.0823 | -3.7747
-8.5 | -0.2969 | 0.07277 | -0.0853 | -4.08
-8 | -0.2899 | 0.06692 | -0.0876 | -4.332
-7.5 | -0.2935 | 0.05801 | -0.095 | -5.0595
-7 | -0.3053 | 0.05078 | -0.0979 | -6.0122
-5.5 | -0.3011 | 0.0297 | -0.0915 | -10.138
-5 | -0.2689 | 0.02312 | -0.0881 | -11.6306
-4.5 | -0.2219 | 0.01821 | -0.0851 | -12.1856
-4 | -0.1645 | 0.01459 | -0.0829 | -11.2748
-3.5 | -0.1018 | 0.01275 | -0.0816 | -7.9843
-3 | -0.0449 | 0.01064 | -0.0797 | -4.2199
-2.5 | 0.0155 | 0.00977 | -0.0787 | 1.5865
-2 | 0.0774 | 0.00913 | -0.0781 | 8.4775
-1.5 | 0.1404 | 0.0086 | -0.0778 | 16.3256
-1 | 0.185 | 0.00639 | -0.0755 | 28.9515
-0.5 | 0.2473 | 0.00655 | -0.0746 | 37.7557
0 | 0.3112 | 0.00665 | -0.0741 | 46.797
0.5 | 0.3769 | 0.00667 | -0.0743 | 56.5067
1 | 0.4434 | 0.00663 | -0.0748 | 66.8778
1.5 | 0.5098 | 0.00654 | -0.0749 | 77.9511
2 | 0.5756 | 0.00629 | -0.0743 | 91.5103
2.5 | 0.635 | 0.00613 | -0.0722 | 103.5889
3.5 | 0.6371 | 0.01074 | -0.049 | 59.3203
4 | 0.6739 | 0.01168 | -0.0433 | 57.6969
4.5 | 0.7065 | 0.0128 | -0.0367 | 55.1953
5 | 0.7616 | 0.01412 | -0.0348 | 53.9377
5.5 | 0.8017 | 0.01599 | -0.0303 | 50.1376
6 | 0.8545 | 0.01873 | -0.0269 | 45.622
6.5 | 0.9235 | 0.02249 | -0.0255 | 41.0627
7 | 0.9566 | 0.02747 | -0.0202 | 34.8234
7.5 | 0.9573 | 0.03408 | -0.012 | 28.0898
8 | 0.9415 | 0.04065 | -0.0041 | 23.1611
8.5 | 0.914 | 0.04803 | 0.0014 | 19.0298
9 | 0.884 | 0.05727 | 0.0033 | 15.4357
9.5 | 0.8496 | 0.06822 | 0.0004 | 12.4538
10 | 0.8188 | 0.08155 | -0.0081 | 10.0405
10.5 | 0.8044 | 0.09843 | -0.0199 | 8.1723
11 | 0.796 | 0.11256 | -0.0281 | 7.0718
11.5 | 0.7929 | 0.125 | -0.0349 | 6.3432
12 | 0.7941 | 0.13696 | -0.0413 | 5.798
12.5 | 0.8004 | 0.14857 | -0.0471 | 5.3874
13 | 0.8103 | 0.15894 | -0.0526 | 5.0982
13.5 | 0.8236 | 0.16803 | -0.0568 | 4.9015
14 | 0.8342 | 0.1792 | -0.0622 | 4.6551
14.5 | 0.8503 | 0.18934 | -0.0676 | 4.4909
15 | 0.8673 | 0.19926 | -0.073 | 4.3526
15.5 | 0.8827 | 0.20969 | -0.0805 | 4.2095
16 | 0.9018 | 0.21895 | -0.0859 | 4.1187
16.5 | 0.9213 | 0.22767 | -0.0909 | 4.0466
17 | 0.9425 | 0.23596 | -0.0948 | 3.9943
17.5 | 0.9621 | 0.246 | -0.0999 | 3.911
18 | 0.9809 | 0.25537 | -0.106 | 3.8411
18.5 | 1.0004 | 0.26503 | -0.1127 | 3.7747
19 | 1.0219 | 0.27449 | -0.1184 | 3.7229
19.5 | 1.0429 | 0.28347 | -0.124 | 3.679
20 | 1.0639 | 0.29233 | -0.1295 | 3.6394

## 41. Re 1M Mach 0.00 (1)
BIGFOIL.COM POLAR EXPORT
NACA66-310 a=0.8
NACA66-310 a=0.8 |  |  |  | Cl Max: | 0.981 | at alpha= | 7 | deg
JavaFoil+Calcfoil stall+Eppler ext transition |  |  |  | L/D Max: | 131.239 | at alpha= | 2.5 | deg
Re: | 1000000 |  |  | Cd Min: | 0.00423 | at alpha= | 0.5 | deg
Mach: | 0 |  |  | Cl=0 at alpha= | -2.3729 | deg
|  |  |  | @ Cl=0.1, Cd= | 0.0067856
|  |  |  | @ Cl=0.4, Cd= | 0.004261
|  |  |  | @ Cl=0.6, Cd= | 0.0074569
alpha (deg) | Cl | Cd | Cm | Cl/Cd
-16 | -0.355 | 0.14072 | -0.015 | -2.525
-15.5 | -0.375 | 0.1426 | -0.015 | -2.628
-15 | -0.394 | 0.13568 | -0.015 | -2.907
-14.5 | -0.414 | 0.12677 | -0.015 | -3.268
-14 | -0.434 | 0.11809 | -0.015 | -3.674
-13.5 | -0.453 | 0.11216 | -0.015 | -4.037
-13 | -0.471 | 0.10661 | -0.015 | -4.415
-12.5 | -0.486 | 0.09724 | -0.015 | -4.996
-12 | -0.494 | 0.09169 | -0.016 | -5.388
-11.5 | -0.5 | 0.08562 | -0.016 | -5.836
-11 | -0.503 | 0.08203 | -0.016 | -6.127
-10.5 | -0.502 | 0.07622 | -0.016 | -6.587
-10 | -0.498 | 0.06963 | -0.017 | -7.15
-9.5 | -0.49 | 0.06431 | -0.018 | -7.618
-9 | -0.478 | 0.05999 | -0.018 | -7.962
-8.5 | -0.461 | 0.05561 | -0.019 | -8.292
-8 | -0.44 | 0.05174 | -0.019 | -8.51
-7.5 | -0.415 | 0.04833 | -0.02 | -8.597
-7 | -0.386 | 0.04549 | -0.021 | -8.496
-6.5 | -0.354 | 0.04263 | -0.02 | -8.295
-6 | -0.318 | 0.03993 | -0.022 | -7.967
-5.5 | -0.28 | 0.03753 | -0.023 | -7.451
-5 | -0.239 | 0.03521 | -0.025 | -6.789
-4.5 | -0.243 | 0.0079 | -0.052 | -30.746
-4 | -0.187 | 0.0077 | -0.053 | -24.307
-3.5 | -0.13 | 0.00748 | -0.054 | -17.423
-3 | -0.073 | 0.00728 | -0.054 | -9.99
-2.5 | -0.015 | 0.00705 | -0.055 | -2.069
-2 | 0.044 | 0.00689 | -0.056 | 6.383
-1.5 | 0.103 | 0.00678 | -0.057 | 15.163
-1 | 0.162 | 0.00443 | -0.057 | 36.511
-0.5 | 0.221 | 0.00447 | -0.058 | 49.411
0 | 0.28 | 0.00447 | -0.059 | 62.607
0.5 | 0.339 | 0.00423 | -0.06 | 80.095
1 | 0.397 | 0.00426 | -0.06 | 93.24
1.5 | 0.455 | 0.00428 | -0.061 | 106.341
2 | 0.512 | 0.00429 | -0.062 | 119.367
2.5 | 0.569 | 0.00434 | -0.063 | 131.239
3 | 0.624 | 0.00987 | -0.063 | 63.228
3.5 | 0.679 | 0.01025 | -0.064 | 66.231
4 | 0.732 | 0.01062 | -0.065 | 68.943
4.5 | 0.783 | 0.01105 | -0.065 | 70.855
5 | 0.83 | 0.01151 | -0.066 | 72.159
5.5 | 0.874 | 0.01199 | -0.067 | 72.917
6 | 0.915 | 0.01252 | -0.067 | 73.047
6.5 | 0.95 | 0.01306 | -0.068 | 72.775
7 | 0.981 | 0.01361 | -0.069 | 72.078
7.5 | 0.819 | 0.04731 | -0.032 | 17.321
8 | 0.836 | 0.05058 | -0.032 | 16.52
8.5 | 0.847 | 0.05457 | -0.031 | 15.513
9 | 0.849 | 0.05898 | -0.029 | 14.389
9.5 | 0.841 | 0.0631 | -0.029 | 13.333
10 | 0.828 | 0.06875 | -0.028 | 12.039
10.5 | 0.809 | 0.07401 | -0.027 | 10.925
11 | 0.785 | 0.07864 | -0.026 | 9.977
11.5 | 0.757 | 0.08463 | -0.028 | 8.95
12 | 0.727 | 0.09155 | -0.028 | 7.941

## 42. Re 1M Mach 0.00 (2)
BIGFOIL.COM POLAR EXPORT
NACA66-310 a=0.8
NACA66-310 a=0.8 |  |  |  | Cl Max: | 1.1821 | at alpha= | 11 | deg
XFOIL ncrit=9 |  |  |  | L/D Max: | 107.819 | at alpha= | 2.5 | deg
Re: | 1000000 |  |  | Cd Min: | 0.23503 | at alpha= | -20 | deg
Mach: | 0 |  |  | Cl=0 at alpha= | -2.5567 | deg
|  |  |  | @ Cl=0.1, Cd= | 0.0059731
|  |  |  | @ Cl=0.4, Cd= | 0.0050885
|  |  |  | @ Cl=0.6, Cd= | 0.0064016
alpha (deg) | Cl | Cd | Cm | Cl/Cd
-20 | -0.6464 | 0.23503 | 0.0199 | -2.7503
-19.5 | -0.6297 | 0.22855 | 0.0158 | -2.7552
-19 | -0.6125 | 0.22166 | 0.0118 | -2.7632
-18.5 | -0.5969 | 0.21404 | 0.007 | -2.7887
-18 | -0.5814 | 0.20712 | 0.003 | -2.8071
-17.5 | -0.5664 | 0.19962 | -0.0004 | -2.8374
-17 | -0.5504 | 0.19346 | -0.0039 | -2.845
-16.5 | -0.5349 | 0.18689 | -0.0076 | -2.8621
-16 | -0.5201 | 0.18012 | -0.0112 | -2.8875
-15.5 | -0.5058 | 0.17294 | -0.0148 | -2.9247
-15 | -0.492 | 0.16539 | -0.0185 | -2.9748
-14.5 | -0.4815 | 0.15743 | -0.0228 | -3.0585
-14 | -0.472 | 0.14928 | -0.0267 | -3.1618
-13.5 | -0.462 | 0.14155 | -0.0301 | -3.2639
-13 | -0.4549 | 0.13333 | -0.0327 | -3.4118
-12.5 | -0.4428 | 0.12741 | -0.0352 | -3.4754
-12 | -0.434 | 0.12041 | -0.0382 | -3.6044
-11.5 | -0.4285 | 0.11215 | -0.0426 | -3.8208
-10.5 | -0.3939 | 0.09267 | -0.059 | -4.2506
-10 | -0.3823 | 0.08187 | -0.0682 | -4.6696
-9.5 | -0.39 | 0.07155 | -0.0745 | -5.4507
-9 | -0.4181 | 0.06095 | -0.0811 | -6.8597
-8.5 | -0.4417 | 0.05358 | -0.0794 | -8.2437
-8 | -0.4792 | 0.03943 | -0.0761 | -12.1532
-7.5 | -0.4607 | 0.03294 | -0.0736 | -13.986
-7 | -0.4532 | 0.02019 | -0.0682 | -22.4468
-6.5 | -0.4084 | 0.01789 | -0.0673 | -22.8284
-6 | -0.3594 | 0.01576 | -0.0668 | -22.8046
-5.5 | -0.309 | 0.01371 | -0.0661 | -22.5383
-5 | -0.2554 | 0.01298 | -0.066 | -19.6764
-4.5 | -0.2074 | 0.01046 | -0.065 | -19.8279
-4 | -0.1551 | 0.00971 | -0.0648 | -15.9732
-3.5 | -0.101 | 0.0092 | -0.0648 | -10.9783
-3 | -0.0485 | 0.00837 | -0.0645 | -5.7945
-2.5 | 0.0062 | 0.008 | -0.0647 | 0.775
-2 | 0.0615 | 0.00761 | -0.0649 | 8.0815
-1.5 | 0.1076 | 0.00565 | -0.0645 | 19.0442
-1 | 0.1596 | 0.00511 | -0.0641 | 31.2329
-0.5 | 0.215 | 0.00512 | -0.0641 | 41.9922
0 | 0.2708 | 0.00514 | -0.0642 | 52.6848
0.5 | 0.3271 | 0.00514 | -0.0645 | 63.6381
1 | 0.3837 | 0.0051 | -0.0648 | 75.2353
1.5 | 0.4402 | 0.00506 | -0.0652 | 86.996
2 | 0.4953 | 0.00502 | -0.0651 | 98.6653
2.5 | 0.5488 | 0.00509 | -0.0647 | 107.8193
3 | 0.5943 | 0.00568 | -0.0628 | 104.6303
3.5 | 0.6146 | 0.00825 | -0.0572 | 74.497
4 | 0.6486 | 0.00982 | -0.0538 | 66.0489
4.5 | 0.6946 | 0.01037 | -0.0522 | 66.9817
5 | 0.7385 | 0.01083 | -0.0501 | 68.1902
5.5 | 0.7834 | 0.01178 | -0.0484 | 66.5025
6 | 0.8366 | 0.0125 | -0.0487 | 66.928
6.5 | 0.8806 | 0.01334 | -0.0472 | 66.012
7 | 0.9163 | 0.01503 | -0.0441 | 60.9647
7.5 | 0.9599 | 0.01592 | -0.0425 | 60.2952
8 | 1.0006 | 0.01691 | -0.0404 | 59.1721
8.5 | 1.0401 | 0.01946 | -0.0385 | 53.4481
9 | 1.0798 | 0.02053 | -0.0364 | 52.5962
9.5 | 1.1175 | 0.02209 | -0.034 | 50.5885
10 | 1.1514 | 0.02407 | -0.0313 | 47.8355
10.5 | 1.1793 | 0.02579 | -0.028 | 45.727
11 | 1.1821 | 0.03272 | -0.0218 | 36.1278
11.5 | 1.1748 | 0.03822 | -0.015 | 30.7378
12 | 1.0924 | 0.05281 | -0.0044 | 20.6855
12.5 | 1.005 | 0.06885 | -0.002 | 14.5969
13 | 0.9502 | 0.08329 | -0.0081 | 11.4083
13.5 | 0.8146 | 0.13764 | -0.0376 | 5.9183
14 | 0.8108 | 0.15082 | -0.044 | 5.3759
14.5 | 0.8131 | 0.16233 | -0.0496 | 5.0089
15 | 0.8193 | 0.17283 | -0.0548 | 4.7405
15.5 | 0.8282 | 0.18276 | -0.0599 | 4.5316
16 | 0.838 | 0.19344 | -0.0658 | 4.3321

## 43. Re 1M Mach 0.10 (1)
BIGFOIL.COM POLAR EXPORT
NACA66-310 a=0.8
NACA66-310 a=0.8 |  |  |  | Cl Max: | 0.981 | at alpha= | 7 | deg
JavaFoil+Calcfoil stall+Eppler ext transition |  |  |  | L/D Max: | 131.832 | at alpha= | 2.5 | deg
Re: | 1000000 |  |  | Cd Min: | 0.00424 | at alpha= | 0.5 | deg
Mach: | 0.1 |  |  | Cl=0 at alpha= | -2.3729 | deg
|  |  |  | @ Cl=0.1, Cd= | 0.0067671
|  |  |  | @ Cl=0.4, Cd= | 0.00426
|  |  |  | @ Cl=0.6, Cd= | 0.0071655
alpha (deg) | Cl | Cd | Cm | Cl/Cd
-15.5 | -0.333 | 0.13468 | -0.015 | -2.472
-15 | -0.355 | 0.14216 | -0.015 | -2.497
-14.5 | -0.377 | 0.132 | -0.015 | -2.859
-14 | -0.4 | 0.12514 | -0.015 | -3.195
-13.5 | -0.422 | 0.11422 | -0.016 | -3.694
-13 | -0.443 | 0.10537 | -0.016 | -4.206
-12.5 | -0.462 | 0.09911 | -0.016 | -4.658
-12 | -0.473 | 0.0923 | -0.016 | -5.125
-11.5 | -0.482 | 0.08784 | -0.016 | -5.486
-11 | -0.488 | 0.08271 | -0.016 | -5.896
-10.5 | -0.49 | 0.07564 | -0.016 | -6.476
-10 | -0.488 | 0.069 | -0.017 | -7.079
-9.5 | -0.483 | 0.06478 | -0.018 | -7.452
-9 | -0.473 | 0.06002 | -0.018 | -7.873
-8.5 | -0.458 | 0.05605 | -0.019 | -8.166
-8 | -0.438 | 0.05216 | -0.019 | -8.404
-7.5 | -0.415 | 0.04863 | -0.02 | -8.524
-7 | -0.386 | 0.04576 | -0.021 | -8.442
-6.5 | -0.354 | 0.04277 | -0.02 | -8.278
-6 | -0.319 | 0.04009 | -0.022 | -7.952
-5.5 | -0.28 | 0.03761 | -0.023 | -7.458
-5 | -0.24 | 0.03539 | -0.025 | -6.776
-4.5 | -0.244 | 0.00786 | -0.052 | -31.018
-4 | -0.188 | 0.00768 | -0.053 | -24.481
-3.5 | -0.131 | 0.00753 | -0.054 | -17.39
-3 | -0.073 | 0.00727 | -0.055 | -10.063
-2.5 | -0.015 | 0.0071 | -0.055 | -2.065
-2 | 0.044 | 0.0069 | -0.056 | 6.407
-1.5 | 0.103 | 0.00676 | -0.057 | 15.29
-1 | 0.163 | 0.00445 | -0.058 | 36.514
-0.5 | 0.222 | 0.00446 | -0.058 | 49.84
0 | 0.281 | 0.00446 | -0.059 | 63.043
0.5 | 0.34 | 0.00424 | -0.06 | 80.253
1 | 0.399 | 0.00426 | -0.061 | 93.688
1.5 | 0.457 | 0.00426 | -0.061 | 107.34
2 | 0.515 | 0.00431 | -0.062 | 119.359
2.5 | 0.572 | 0.00434 | -0.063 | 131.832
3 | 0.627 | 0.00989 | -0.064 | 63.361
3.5 | 0.682 | 0.01028 | -0.064 | 66.338
4 | 0.736 | 0.01068 | -0.065 | 68.884
4.5 | 0.786 | 0.01109 | -0.066 | 70.894
5 | 0.834 | 0.01157 | -0.066 | 72.073
5.5 | 0.878 | 0.01205 | -0.067 | 72.829
6 | 0.917 | 0.01262 | -0.068 | 72.689
6.5 | 0.952 | 0.01315 | -0.068 | 72.419
7 | 0.981 | 0.01365 | -0.069 | 71.882
7.5 | 0.819 | 0.04732 | -0.033 | 17.318
8 | 0.834 | 0.05087 | -0.032 | 16.386
8.5 | 0.843 | 0.05467 | -0.031 | 15.418
9 | 0.842 | 0.05912 | -0.029 | 14.25
9.5 | 0.832 | 0.06408 | -0.028 | 12.98
10 | 0.814 | 0.06847 | -0.027 | 11.891
10.5 | 0.791 | 0.07392 | -0.026 | 10.7
11 | 0.763 | 0.08035 | -0.026 | 9.493
11.5 | 0.731 | 0.0851 | -0.028 | 8.591
12 | 0.696 | 0.09224 | -0.029 | 7.547

## 44. Re 1M Mach 0.10 (2)
BIGFOIL.COM POLAR EXPORT
NACA66-310 a=0.8
NACA66-310 a=0.8 |  |  |  | Cl Max: | 1.1716 | at alpha= | 10.5 | deg
XFOIL ncrit=9 |  |  |  | L/D Max: | 108.216 | at alpha= | 2.5 | deg
Re: | 1000000 |  |  | Cd Min: | 0.12462 | at alpha= | 13 | deg
Mach: | 0.1 |  |  | Cl=0 at alpha= | -99 | deg
|  |  |  | @ Cl=0.1, Cd= | 0.00516
|  |  |  | @ Cl=0.4, Cd= | 0.0051101
|  |  |  | @ Cl=0.6, Cd= | 0.0062851
alpha (deg) | Cl | Cd | Cm | Cl/Cd
0 | 0.2723 | 0.00516 | -0.0646 | 52.7713
0.5 | 0.329 | 0.00516 | -0.0648 | 63.7597
1 | 0.3859 | 0.00512 | -0.0652 | 75.3711
1.5 | 0.4427 | 0.00508 | -0.0655 | 87.1457
2 | 0.4981 | 0.00503 | -0.0654 | 99.0258
2.5 | 0.5519 | 0.0051 | -0.065 | 108.2157
3 | 0.5961 | 0.00578 | -0.0629 | 103.1315
3.5 | 0.6161 | 0.00837 | -0.0571 | 73.6081
4 | 0.6511 | 0.00986 | -0.0539 | 66.0345
4.5 | 0.6973 | 0.01042 | -0.0522 | 66.9194
5 | 0.7412 | 0.0109 | -0.05 | 68
5.5 | 0.7859 | 0.01184 | -0.0481 | 66.3767
6 | 0.8388 | 0.01261 | -0.0483 | 66.5186
6.5 | 0.8825 | 0.01351 | -0.0465 | 65.322
7 | 0.9186 | 0.01518 | -0.0435 | 60.5138
7.5 | 0.9616 | 0.01616 | -0.0416 | 59.505
8 | 1.0022 | 0.01716 | -0.0394 | 58.4033
9 | 1.0837 | 0.0212 | -0.0355 | 51.1179
9.5 | 1.1208 | 0.02297 | -0.033 | 48.7941
10 | 1.1527 | 0.02521 | -0.0299 | 45.7239
10.5 | 1.1716 | 0.02892 | -0.0254 | 40.5118
11 | 1.1606 | 0.03616 | -0.0176 | 32.0962
11.5 | 1.1186 | 0.04544 | -0.0085 | 24.6171
12 | 1.0301 | 0.06101 | -0.0016 | 16.8841
12.5 | 0.9669 | 0.07496 | -0.0035 | 12.8989
13 | 0.8317 | 0.12462 | -0.0313 | 6.6739

## 45. Re 1M Mach 0.25 (1)
BIGFOIL.COM POLAR EXPORT
NACA66-310 a=0.8
NACA66-310 a=0.8 |  |  |  | Cl Max: | 0.959 | at alpha= | 6.5 | deg
JavaFoil+Calcfoil stall+Eppler ext transition |  |  |  | L/D Max: | 121.491 | at alpha= | 2 | deg
Re: | 1000000 |  |  | Cd Min: | 0.00424 | at alpha= | 0 | deg
Mach: | 0.25 |  |  | Cl=0 at alpha= | -2.375 | deg
|  |  |  | @ Cl=0.1, Cd= | 0.0068248
|  |  |  | @ Cl=0.4, Cd= | 0.0042817
|  |  |  | @ Cl=0.6, Cd= | 0.09722
alpha (deg) | Cl | Cd | Cm | Cl/Cd
-14 | -0.066 | 0.11197 | -0.017 | -0.59
-13.5 | -0.063 | 0.11316 | -0.018 | -0.559
-13 | -0.169 | 0.10351 | -0.018 | -1.629
-12.5 | -0.233 | 0.09815 | -0.018 | -2.377
-12 | -0.279 | 0.09344 | -0.018 | -2.99
-11.5 | -0.32 | 0.09612 | -0.018 | -3.327
-11 | -0.355 | 0.09045 | -0.018 | -3.919
-10.5 | -0.383 | 0.08288 | -0.018 | -4.624
-10 | -0.405 | 0.07416 | -0.018 | -5.465
-9.5 | -0.42 | 0.06944 | -0.018 | -6.051
-9 | -0.428 | 0.06369 | -0.018 | -6.712
-8.5 | -0.427 | 0.05861 | -0.019 | -7.289
-8 | -0.419 | 0.05401 | -0.019 | -7.764
-7.5 | -0.404 | 0.04975 | -0.02 | -8.126
-7 | -0.383 | 0.04665 | -0.021 | -8.2
-6.5 | -0.355 | 0.04337 | -0.021 | -8.176
-6 | -0.322 | 0.04054 | -0.022 | -7.936
-5.5 | -0.285 | 0.03833 | -0.022 | -7.423
-5 | -0.244 | 0.03595 | -0.024 | -6.793
-4.5 | -0.201 | 0.03372 | -0.026 | -5.969
-4 | -0.193 | 0.00778 | -0.055 | -24.773
-3.5 | -0.134 | 0.00757 | -0.055 | -17.756
-3 | -0.075 | 0.00735 | -0.056 | -10.215
-2.5 | -0.015 | 0.00712 | -0.057 | -2.114
-2 | 0.045 | 0.00696 | -0.058 | 6.523
-1.5 | 0.106 | 0.00681 | -0.058 | 15.59
-1 | 0.167 | 0.00664 | -0.059 | 25.14
-0.5 | 0.228 | 0.00445 | -0.06 | 51.287
0 | 0.289 | 0.00424 | -0.061 | 68.115
0.5 | 0.35 | 0.00424 | -0.062 | 82.361
1 | 0.41 | 0.00429 | -0.062 | 95.635
1.5 | 0.469 | 0.00429 | -0.063 | 109.52
2 | 0.529 | 0.00435 | -0.064 | 121.491
2.5 | 0.586 | 0.00976 | -0.064 | 60.011
3 | 0.643 | 0.0101 | -0.065 | 63.659
3.5 | 0.699 | 0.01051 | -0.066 | 66.539
4 | 0.754 | 0.01093 | -0.067 | 68.965
4.5 | 0.804 | 0.01139 | -0.067 | 70.599
5 | 0.851 | 0.01191 | -0.068 | 71.459
5.5 | 0.893 | 0.01246 | -0.069 | 71.664
6 | 0.929 | 0.013 | -0.069 | 71.52
6.5 | 0.959 | 0.01362 | -0.07 | 70.431
7 | 0.8 | 0.04496 | -0.033 | 17.793
7.5 | 0.81 | 0.0488 | -0.031 | 16.593
8 | 0.813 | 0.05241 | -0.03 | 15.503
8.5 | 0.807 | 0.05745 | -0.029 | 14.047
9 | 0.786 | 0.06242 | -0.027 | 12.595
9.5 | 0.748 | 0.06878 | -0.027 | 10.881
10 | 0.699 | 0.07368 | -0.027 | 9.481
10.5 | 0.639 | 0.08006 | -0.028 | 7.977
11 | 0.57 | 0.08929 | -0.03 | 6.383
11.5 | 0.494 | 0.09722 | -0.03 | 5.077

## 46. Re 1M Mach 0.25 (2)
BIGFOIL.COM POLAR EXPORT
NACA66-310 a=0.8
NACA66-310 a=0.8 |  |  |  | Cl Max: | 1.1068 | at alpha= | 9.5 | deg
XFOIL ncrit=9 |  |  |  | L/D Max: | 109.499 | at alpha= | 2.5 | deg
Re: | 1000000 |  |  | Cd Min: | 0.23954 | at alpha= | -20 | deg
Mach: | 0.25 |  |  | Cl=0 at alpha= | -2.5635 | deg
|  |  |  | @ Cl=0.1, Cd= | 0.0066888
|  |  |  | @ Cl=0.4, Cd= | 0.0052181
|  |  |  | @ Cl=0.6, Cd= | 0.0061628
alpha (deg) | Cl | Cd | Cm | Cl/Cd
-20 | -0.6581 | 0.23954 | 0.0214 | -2.7473
-19.5 | -0.6402 | 0.23275 | 0.0171 | -2.7506
-19 | -0.6217 | 0.22554 | 0.0127 | -2.7565
-18.5 | -0.6051 | 0.21788 | 0.0078 | -2.7772
-18 | -0.5884 | 0.21079 | 0.0036 | -2.7914
-17.5 | -0.5717 | 0.20346 | 0.0002 | -2.8099
-17 | -0.5545 | 0.19705 | -0.0036 | -2.814
-16.5 | -0.5377 | 0.19021 | -0.0075 | -2.8269
-16 | -0.5216 | 0.18317 | -0.0113 | -2.8476
-15.5 | -0.5057 | 0.17555 | -0.0152 | -2.8807
-15 | -0.491 | 0.16803 | -0.0193 | -2.9221
-14.5 | -0.4788 | 0.1602 | -0.0235 | -2.9888
-14 | -0.4675 | 0.15215 | -0.0274 | -3.0726
-13.5 | -0.4583 | 0.1434 | -0.0308 | -3.196
-13 | -0.4449 | 0.13689 | -0.0333 | -3.2501
-12.5 | -0.4323 | 0.13058 | -0.0361 | -3.3106
-12 | -0.4226 | 0.12334 | -0.0393 | -3.4263
-11.5 | -0.4108 | 0.1143 | -0.0459 | -3.5941
-11 | -0.3905 | 0.10497 | -0.0537 | -3.7201
-10.5 | -0.3719 | 0.0952 | -0.0619 | -3.9065
-10 | -0.3252 | 0.07743 | -0.0582 | -4.1999
-9.5 | -0.322 | 0.0698 | -0.0611 | -4.6132
-9 | -0.3927 | 0.06389 | -0.0816 | -6.1465
-8 | -0.4324 | 0.05022 | -0.0824 | -8.6101
-7.5 | -0.4217 | 0.04537 | -0.0814 | -9.2947
-7 | -0.3926 | 0.03945 | -0.0797 | -9.9518
-6.5 | -0.3911 | 0.02921 | -0.0764 | -13.3893
-6 | -0.3632 | 0.02038 | -0.0724 | -17.8214
-5.5 | -0.3177 | 0.01586 | -0.0704 | -20.0315
-5 | -0.264 | 0.01375 | -0.0696 | -19.2
-4.5 | -0.2126 | 0.01124 | -0.0685 | -18.9146
-4 | -0.159 | 0.01013 | -0.068 | -15.696
-3.5 | -0.1034 | 0.00946 | -0.0677 | -10.9302
-3 | -0.0488 | 0.00871 | -0.0673 | -5.6028
-2.5 | 0.0071 | 0.0081 | -0.0672 | 0.87654
-2 | 0.0643 | 0.00773 | -0.0674 | 8.3182
-1.5 | 0.1147 | 0.00626 | -0.0671 | 18.3227
-1 | 0.1654 | 0.00517 | -0.0665 | 31.9923
-0.5 | 0.2228 | 0.00519 | -0.0664 | 42.9287
0 | 0.2807 | 0.00525 | -0.0665 | 53.4667
1 | 0.3978 | 0.00522 | -0.0671 | 76.2069
1.5 | 0.4563 | 0.00517 | -0.0674 | 88.2592
2 | 0.5136 | 0.00511 | -0.0673 | 100.5088
2.5 | 0.5683 | 0.00519 | -0.0666 | 109.499
3 | 0.6061 | 0.00635 | -0.063 | 95.4488
3.5 | 0.6233 | 0.00902 | -0.0565 | 69.102
4 | 0.6642 | 0.01011 | -0.0537 | 65.6973
4.5 | 0.7111 | 0.01068 | -0.0517 | 66.5824
5 | 0.7543 | 0.01131 | -0.0488 | 66.6932
5.5 | 0.7978 | 0.01226 | -0.0461 | 65.0734
6 | 0.8487 | 0.01327 | -0.0453 | 63.9563
6.5 | 0.8861 | 0.01473 | -0.0419 | 60.1561
7 | 0.9269 | 0.01626 | -0.0389 | 57.0049
7.5 | 0.9711 | 0.01772 | -0.0366 | 54.8025
8 | 1.0178 | 0.02059 | -0.0352 | 49.4318
8.5 | 1.0644 | 0.02391 | -0.0334 | 44.5169
9 | 1.0954 | 0.02847 | -0.0295 | 38.4756
9.5 | 1.1068 | 0.03234 | -0.023 | 34.2239
10 | 1.0835 | 0.04008 | -0.0136 | 27.0334
10.5 | 1.0514 | 0.04675 | -0.0059 | 22.4898
11 | 1.0038 | 0.05632 | -0.0008 | 17.8232
11.5 | 0.9552 | 0.0686 | -0.0005 | 13.9242
12 | 0.9073 | 0.08313 | -0.007 | 10.9142
12.5 | 0.8253 | 0.12105 | -0.0302 | 6.8178
13 | 0.8146 | 0.13454 | -0.0373 | 6.0547
13.5 | 0.8175 | 0.14423 | -0.042 | 5.668
14 | 0.8088 | 0.15835 | -0.0488 | 5.1077
14.5 | 0.8154 | 0.16898 | -0.0541 | 4.8254

## 47. Re 1M Mach 0.50 (1)
BIGFOIL.COM POLAR EXPORT
NACA66-310 a=0.8
NACA66-310 a=0.8 |  |  |  | Cl Max: | 1.168 | at alpha= | 20 | deg
JavaFoil+Calcfoil stall+Eppler ext transition |  |  |  | L/D Max: | 113.988 | at alpha= | 2 | deg
Re: | 1000000 |  |  | Cd Min: | 0.0043 | at alpha= | 0 | deg
Mach: | 0.5 |  |  | Cl=0 at alpha= | -2.375 | deg
|  |  |  | @ Cl=0.1, Cd= | 0.0067537
|  |  |  | @ Cl=0.4, Cd= | 0.0049303
|  |  |  | @ Cl=0.6, Cd= | 0.0061334
alpha (deg) | Cl | Cd | Cm | Cl/Cd
-20 | -0.94 | 0.19033 | -0.019 | -4.94
-19.5 | -0.914 | 0.19049 | -0.019 | -4.799
-19 | -0.888 | 0.18157 | -0.02 | -4.893
-18.5 | -0.862 | 0.17669 | -0.02 | -4.881
-18 | -0.837 | 0.17654 | -0.021 | -4.74
-17.5 | -0.808 | 0.1649 | -0.02 | -4.902
-17 | -0.782 | 0.1585 | -0.02 | -4.934
-16.5 | -0.756 | 0.15236 | -0.02 | -4.961
-16 | -0.729 | 0.15353 | -0.021 | -4.751
-15.5 | -0.703 | 0.14096 | -0.021 | -4.99
-15 | -0.677 | 0.1437 | -0.021 | -4.709
-14.5 | -0.649 | 0.13076 | -0.021 | -4.963
-14 | -0.623 | 0.12684 | -0.021 | -4.909
-13.5 | -0.596 | 0.12177 | -0.021 | -4.896
-13 | -0.57 | 0.11803 | -0.022 | -4.827
-12.5 | -0.543 | 0.11449 | -0.022 | -4.745
-12 | -0.517 | 0.1111 | -0.023 | -4.65
-11.5 | -0.489 | 0.10498 | -0.021 | -4.659
-11 | -0.462 | 0.10122 | -0.022 | -4.569
-10.5 | -0.436 | 0.09675 | -0.022 | -4.505
-10 | -0.409 | 0.09155 | -0.023 | -4.47
-9.5 | -0.382 | 0.08889 | -0.023 | -4.303
-9 | -0.356 | 0.09147 | -0.023 | -3.889
-8.5 | -0.329 | 0.08395 | -0.023 | -3.916
-8 | -0.302 | 0.08286 | -0.022 | -3.642
-7.5 | -0.275 | 0.07506 | -0.022 | -3.663
-7 | -0.248 | 0.05104 | -0.023 | -4.864
-6.5 | -0.222 | 0.04648 | -0.024 | -4.766
-6 | -0.194 | 0.05256 | -0.022 | -3.7
-5.5 | -0.265 | 0.04503 | -0.023 | -5.879
-5 | -0.252 | 0.03927 | -0.023 | -6.424
-4.5 | -0.216 | 0.03581 | -0.024 | -6.028
-4 | -0.17 | 0.03362 | -0.026 | -5.043
-3.5 | -0.12 | 0.03153 | -0.03 | -3.792
-3 | -0.083 | 0.0077 | -0.063 | -10.807
-2.5 | -0.017 | 0.00716 | -0.064 | -2.342
-2 | 0.051 | 0.0069 | -0.064 | 7.34
-1.5 | 0.118 | 0.0067 | -0.065 | 17.693
-1 | 0.187 | 0.00652 | -0.066 | 28.613
-0.5 | 0.255 | 0.00431 | -0.067 | 59.195
0 | 0.323 | 0.0043 | -0.068 | 74.952
0.5 | 0.39 | 0.00492 | -0.069 | 79.284
1 | 0.458 | 0.00499 | -0.07 | 91.651
1.5 | 0.523 | 0.00509 | -0.07 | 102.912
2 | 0.589 | 0.00517 | -0.071 | 113.988
2.5 | 0.651 | 0.0106 | -0.072 | 61.372
3 | 0.713 | 0.0111 | -0.073 | 64.208
3.5 | 0.772 | 0.01165 | -0.073 | 66.288
4 | 0.828 | 0.01226 | -0.074 | 67.553
4.5 | 0.874 | 0.01292 | -0.075 | 67.643
5 | 0.904 | 0.01354 | -0.076 | 66.781
5.5 | 0.739 | 0.03949 | -0.034 | 18.71
6 | 0.67 | 0.04587 | -0.029 | 14.608
6.5 | 0.472 | 0.05009 | -0.03 | 9.421
7 | 0.499 | 0.04882 | -0.033 | 10.212
7.5 | 0.525 | 0.07578 | -0.033 | 6.923
8 | 0.551 | 0.08203 | -0.033 | 6.713
8.5 | 0.577 | 0.08003 | -0.033 | 7.206
9 | 0.604 | 0.09245 | -0.037 | 6.529
9.5 | 0.629 | 0.09506 | -0.037 | 6.622
10 | 0.655 | 0.09414 | -0.037 | 6.96
10.5 | 0.681 | 0.09935 | -0.037 | 6.855
11 | 0.707 | 0.1054 | -0.038 | 6.706
11.5 | 0.734 | 0.10765 | -0.041 | 6.817
12 | 0.76 | 0.11088 | -0.042 | 6.85
12.5 | 0.785 | 0.1144 | -0.042 | 6.863
13 | 0.811 | 0.11807 | -0.042 | 6.865
13.5 | 0.836 | 0.12707 | -0.043 | 6.582
14 | 0.863 | 0.13098 | -0.046 | 6.591
14.5 | 0.889 | 0.136 | -0.047 | 6.534
15 | 0.914 | 0.14136 | -0.047 | 6.465
15.5 | 0.939 | 0.14709 | -0.048 | 6.386
16 | 0.966 | 0.15204 | -0.051 | 6.357
16.5 | 0.992 | 0.15852 | -0.051 | 6.255
17 | 1.016 | 0.16173 | -0.051 | 6.285
17.5 | 1.042 | 0.16829 | -0.052 | 6.191
18 | 1.07 | 0.17956 | -0.055 | 5.957
18.5 | 1.094 | 0.17996 | -0.055 | 6.079
19 | 1.119 | 0.18353 | -0.056 | 6.095
19.5 | 1.143 | 0.18863 | -0.056 | 6.061
20 | 1.168 | 0.19969 | -0.057 | 5.85

## 48. Re 1M Mach 0.50 (2)
BIGFOIL.COM POLAR EXPORT
NACA66-310 a=0.8
NACA66-310 a=0.8 |  |  |  | Cl Max: | 1.0642 | at alpha= | 20 | deg
XFOIL ncrit=9 |  |  |  | L/D Max: | 112.756 | at alpha= | 2.5 | deg
Re: | 1000000 |  |  | Cd Min: | 0.29193 | at alpha= | 20 | deg
Mach: | 0.5 |  |  | Cl=0 at alpha= | -2.5946 | deg
|  |  |  | @ Cl=0.1, Cd= | 0.0080327
|  |  |  | @ Cl=0.4, Cd= | 0.0056274
|  |  |  | @ Cl=0.6, Cd= | 0.0055271
alpha (deg) | Cl | Cd | Cm | Cl/Cd
-20 | -0.7081 | 0.25908 | 0.0269 | -2.7331
-19.5 | -0.686 | 0.25097 | 0.0217 | -2.7334
-19 | -0.6639 | 0.24276 | 0.0164 | -2.7348
-18.5 | -0.6429 | 0.23424 | 0.0107 | -2.7446
-18 | -0.6213 | 0.22591 | 0.0066 | -2.7502
-17.5 | -0.5998 | 0.21838 | 0.0019 | -2.7466
-17 | -0.5781 | 0.21062 | -0.0029 | -2.7448
-16.5 | -0.5567 | 0.20263 | -0.0076 | -2.7474
-16 | -0.5352 | 0.19439 | -0.0126 | -2.7532
-15.5 | -0.5156 | 0.18618 | -0.0176 | -2.7694
-15 | -0.4961 | 0.17809 | -0.0223 | -2.7857
-14.5 | -0.4781 | 0.16986 | -0.027 | -2.8147
-14 | -0.4597 | 0.16145 | -0.0303 | -2.8473
-13.5 | -0.4413 | 0.15406 | -0.0342 | -2.8645
-13 | -0.4226 | 0.14643 | -0.0386 | -2.886
-12.5 | -0.396 | 0.13706 | -0.0472 | -2.8892
-12 | -0.3751 | 0.12788 | -0.0553 | -2.9332
-11.5 | -0.3561 | 0.11916 | -0.061 | -2.9884
-11 | -0.3416 | 0.11127 | -0.0649 | -3.07
-10.5 | -0.3339 | 0.10264 | -0.0685 | -3.2531
-10 | -0.3206 | 0.09617 | -0.0706 | -3.3337
-9.5 | -0.31 | 0.08926 | -0.0738 | -3.473
-9 | -0.3015 | 0.08147 | -0.0787 | -3.7007
-8.5 | -0.2958 | 0.07372 | -0.0826 | -4.0125
-8 | -0.2937 | 0.06523 | -0.0876 | -4.5025
-6 | -0.3323 | 0.03449 | -0.0923 | -9.6347
-5.5 | -0.3122 | 0.02741 | -0.0893 | -11.39
-5 | -0.2774 | 0.02099 | -0.0858 | -13.2158
-4.5 | -0.226 | 0.0166 | -0.083 | -13.6145
-4 | -0.1716 | 0.01253 | -0.0808 | -13.6951
-3.5 | -0.1096 | 0.01092 | -0.0796 | -10.0366
-3 | -0.0484 | 0.00975 | -0.0783 | -4.9641
-2.5 | 0.0113 | 0.00868 | -0.0771 | 1.3018
-2 | 0.0753 | 0.00819 | -0.0769 | 9.1941
-1.5 | 0.1397 | 0.00778 | -0.0768 | 17.9563
-1 | 0.1874 | 0.00549 | -0.0753 | 34.1348
-0.5 | 0.2514 | 0.0055 | -0.075 | 45.7091
0 | 0.317 | 0.00559 | -0.075 | 56.7084
0.5 | 0.3829 | 0.00563 | -0.0752 | 68.0107
1 | 0.45 | 0.00562 | -0.0757 | 80.0712
1.5 | 0.5162 | 0.00552 | -0.0757 | 93.5145
2 | 0.5807 | 0.00546 | -0.0751 | 106.3553
2.5 | 0.6382 | 0.00566 | -0.073 | 112.7562
3 | 0.6374 | 0.00837 | -0.0612 | 76.1529
3.5 | 0.6504 | 0.01044 | -0.052 | 62.2989
4 | 0.692 | 0.01123 | -0.0471 | 61.6207
4.5 | 0.7363 | 0.01201 | -0.0426 | 61.3072
5 | 0.7699 | 0.01325 | -0.0361 | 58.1057
5.5 | 0.8167 | 0.01491 | -0.0324 | 54.7753
6 | 0.8642 | 0.01703 | -0.0283 | 50.7457
6.5 | 0.9255 | 0.0206 | -0.026 | 44.9272
7 | 0.9771 | 0.02722 | -0.0226 | 35.8964
7.5 | 0.9779 | 0.03365 | -0.0139 | 29.0609
8 | 0.9638 | 0.03917 | -0.0056 | 24.6056
8.5 | 0.9377 | 0.04596 | 0.0006 | 20.4025
9 | 0.9022 | 0.05358 | 0.0033 | 16.8384
9.5 | 0.8671 | 0.06425 | 0.0014 | 13.4957
10 | 0.8392 | 0.07692 | -0.0056 | 10.91
10.5 | 0.8197 | 0.09416 | -0.0181 | 8.7054
11 | 0.8063 | 0.10898 | -0.0271 | 7.3986
12 | 0.8019 | 0.13438 | -0.0408 | 5.9674
12.5 | 0.8057 | 0.1463 | -0.0471 | 5.5072
13.5 | 0.821 | 0.17053 | -0.0596 | 4.8144
14 | 0.8352 | 0.18052 | -0.065 | 4.6266
14.5 | 0.8514 | 0.18984 | -0.0702 | 4.4848
15 | 0.8692 | 0.1983 | -0.0748 | 4.3833
15.5 | 0.8862 | 0.20789 | -0.0793 | 4.2628
16 | 0.9043 | 0.21773 | -0.0849 | 4.1533
16.5 | 0.9221 | 0.22764 | -0.091 | 4.0507
17 | 0.9423 | 0.23787 | -0.0973 | 3.9614
17.5 | 0.9625 | 0.24679 | -0.1026 | 3.9001
18 | 0.9826 | 0.25537 | -0.1078 | 3.8478
18.5 | 1.003 | 0.26372 | -0.1121 | 3.8033
19 | 1.0233 | 0.27335 | -0.1176 | 3.7436
19.5 | 1.0437 | 0.28267 | -0.1234 | 3.6923
20 | 1.0642 | 0.29193 | -0.1292 | 3.6454

## 49. Re 2M Mach 0.00 (1)
BIGFOIL.COM POLAR EXPORT
NACA66-310 a=0.8
NACA66-310 a=0.8 |  |  |  | Cl Max: | 1.028 | at alpha= | 8 | deg
JavaFoil+Calcfoil stall+Eppler ext transition |  |  |  | L/D Max: | 147.16 | at alpha= | 2.5 | deg
Re: | 2000000 |  |  | Cd Min: | 0.00372 | at alpha= | 0 | deg
Mach: | 0 |  |  | Cl=0 at alpha= | -2.3729 | deg
|  |  |  | @ Cl=0.1, Cd= | 0.0059376
|  |  |  | @ Cl=0.4, Cd= | 0.003791
|  |  |  | @ Cl=0.6, Cd= | 0.0065154
alpha (deg) | Cl | Cd | Cm | Cl/Cd
-16 | -0.356 | 0.12921 | -0.016 | -2.753
-15.5 | -0.375 | 0.12151 | -0.016 | -3.088
-15 | -0.395 | 0.11875 | -0.016 | -3.326
-14.5 | -0.415 | 0.11031 | -0.016 | -3.76
-14 | -0.434 | 0.10671 | -0.016 | -4.071
-13.5 | -0.453 | 0.099 | -0.017 | -4.579
-13 | -0.471 | 0.09483 | -0.017 | -4.968
-12.5 | -0.486 | 0.09216 | -0.017 | -5.276
-12 | -0.494 | 0.08489 | -0.017 | -5.825
-11.5 | -0.5 | 0.08055 | -0.017 | -6.209
-11 | -0.503 | 0.07601 | -0.017 | -6.617
-10.5 | -0.503 | 0.07066 | -0.018 | -7.112
-10 | -0.498 | 0.06601 | -0.018 | -7.55
-9.5 | -0.491 | 0.0611 | -0.019 | -8.03
-9 | -0.478 | 0.05701 | -0.02 | -8.391
-8.5 | -0.462 | 0.05281 | -0.021 | -8.748
-8 | -0.441 | 0.04985 | -0.021 | -8.847
-7.5 | -0.416 | 0.04621 | -0.023 | -9.013
-7 | -0.388 | 0.0434 | -0.023 | -8.93
-6.5 | -0.355 | 0.04089 | -0.023 | -8.675
-6 | -0.396 | 0.00785 | -0.05 | -50.369
-5.5 | -0.347 | 0.00765 | -0.051 | -45.41
-5 | -0.296 | 0.00729 | -0.051 | -40.633
-4.5 | -0.243 | 0.00703 | -0.052 | -34.553
-4 | -0.187 | 0.0068 | -0.053 | -27.556
-3.5 | -0.13 | 0.00664 | -0.054 | -19.651
-3 | -0.073 | 0.00637 | -0.054 | -11.417
-2.5 | -0.015 | 0.00621 | -0.055 | -2.349
-2 | 0.044 | 0.00608 | -0.056 | 7.237
-1.5 | 0.103 | 0.00593 | -0.057 | 17.349
-1 | 0.162 | 0.00374 | -0.057 | 43.267
-0.5 | 0.221 | 0.00373 | -0.058 | 59.195
0 | 0.28 | 0.00372 | -0.059 | 75.149
0.5 | 0.339 | 0.00377 | -0.06 | 89.853
1 | 0.397 | 0.00379 | -0.06 | 104.927
1.5 | 0.455 | 0.00381 | -0.061 | 119.555
2 | 0.513 | 0.00383 | -0.062 | 133.958
2.5 | 0.57 | 0.00387 | -0.063 | 147.16
3 | 0.625 | 0.00872 | -0.063 | 71.691
3.5 | 0.68 | 0.00903 | -0.064 | 75.269
4 | 0.734 | 0.00941 | -0.065 | 78.031
4.5 | 0.785 | 0.00975 | -0.065 | 80.437
5 | 0.832 | 0.01018 | -0.066 | 81.732
5.5 | 0.877 | 0.01059 | -0.067 | 82.792
6 | 0.917 | 0.01107 | -0.068 | 82.793
6.5 | 0.952 | 0.01159 | -0.068 | 82.202
7 | 0.983 | 0.01212 | -0.069 | 81.148
7.5 | 1.008 | 0.01266 | -0.069 | 79.671
8 | 1.028 | 0.0132 | -0.07 | 77.83
8.5 | 0.851 | 0.05128 | -0.037 | 16.603
9 | 0.851 | 0.05592 | -0.034 | 15.22
9.5 | 0.843 | 0.06026 | -0.033 | 13.992
10 | 0.829 | 0.06471 | -0.032 | 12.818
10.5 | 0.81 | 0.07024 | -0.031 | 11.53
11 | 0.786 | 0.07484 | -0.03 | 10.499
11.5 | 0.759 | 0.07904 | -0.032 | 9.597
12 | 0.728 | 0.08521 | -0.032 | 8.543
12.5 | 0.695 | 0.09051 | -0.032 | 7.683
13 | 0.662 | 0.09499 | -0.033 | 6.965

## 50. Re 2M Mach 0.00 (2)
BIGFOIL.COM POLAR EXPORT
NACA66-310 a=0.8
NACA66-310 a=0.8 |  |  |  | Cl Max: | 1.4305 | at alpha= | 15 | deg
XFOIL ncrit=9 |  |  |  | L/D Max: | 121.217 | at alpha= | 2 | deg
Re: | 2000000 |  |  | Cd Min: | 0.09095 | at alpha= | 17.5 | deg
Mach: | 0 |  |  | Cl=0 at alpha= | -2.5089 | deg
|  |  |  | @ Cl=0.1, Cd= | 0.0059366
|  |  |  | @ Cl=0.4, Cd= | 0.0039016
|  |  |  | @ Cl=0.6, Cd= | 0.0076944
alpha (deg) | Cl | Cd | Cm | Cl/Cd
-11 | -0.4414 | 0.08703 | -0.0607 | -5.0718
-10.5 | -0.8178 | 0.02069 | -0.0657 | -39.5263
-10 | -0.7726 | 0.01954 | -0.0652 | -39.5394
-9.5 | -0.7264 | 0.01844 | -0.0646 | -39.3926
-9 | -0.6815 | 0.0167 | -0.0638 | -40.8084
-8.5 | -0.634 | 0.01525 | -0.0632 | -41.5738
-8 | -0.5833 | 0.01447 | -0.063 | -40.311
-7.5 | -0.5381 | 0.01205 | -0.0621 | -44.6556
-7 | -0.4849 | 0.01155 | -0.0622 | -41.9827
-6 | -0.3797 | 0.01002 | -0.062 | -37.8942
-5.5 | -0.3251 | 0.00965 | -0.0622 | -33.6891
-5 | -0.2749 | 0.00843 | -0.0617 | -32.6097
-4.5 | -0.2202 | 0.00796 | -0.0619 | -27.6633
-4 | -0.1654 | 0.00759 | -0.0621 | -21.7918
-3.5 | -0.1107 | 0.0071 | -0.0623 | -15.5915
-3 | -0.0551 | 0.00676 | -0.0626 | -8.1509
-2.5 | 0.001 | 0.00658 | -0.063 | 0.15198
-2 | 0.0572 | 0.00627 | -0.0634 | 9.1228
-1.5 | 0.1124 | 0.00584 | -0.0638 | 19.2466
-1 | 0.1625 | 0.00442 | -0.0639 | 36.7647
-0.5 | 0.2166 | 0.00385 | -0.0641 | 56.2597
0 | 0.2731 | 0.00384 | -0.0644 | 71.1198
0.5 | 0.33 | 0.00387 | -0.0649 | 85.2713
1 | 0.387 | 0.00389 | -0.0654 | 99.4859
1.5 | 0.4432 | 0.00394 | -0.0657 | 112.4873
2 | 0.4982 | 0.00411 | -0.0657 | 121.2165
2.5 | 0.5413 | 0.00527 | -0.0639 | 102.7135
3 | 0.5772 | 0.00697 | -0.061 | 82.8121
3.5 | 0.6178 | 0.00826 | -0.0588 | 74.7942
4 | 0.6688 | 0.00866 | -0.0583 | 77.2286
4.5 | 0.7186 | 0.00915 | -0.0575 | 78.5355
5 | 0.7699 | 0.00945 | -0.057 | 81.4709
5.5 | 0.8184 | 0.00993 | -0.056 | 82.4169
6 | 0.8647 | 0.01046 | -0.0546 | 82.6673
6.5 | 0.9091 | 0.01078 | -0.0527 | 84.3321
7 | 0.9597 | 0.01135 | -0.0523 | 84.5551
7.5 | 1.0033 | 0.0122 | -0.0507 | 82.2377
8 | 1.0497 | 0.01275 | -0.0496 | 82.3294
8.5 | 1.0942 | 0.01341 | -0.0481 | 81.5958
9 | 1.1265 | 0.01492 | -0.0445 | 75.5027
9.5 | 1.1674 | 0.01544 | -0.0424 | 75.6088
10 | 1.2029 | 0.01647 | -0.0396 | 73.0358
10.5 | 1.2393 | 0.01742 | -0.037 | 71.1424
11 | 1.2748 | 0.01844 | -0.0345 | 69.1323
11.5 | 1.2968 | 0.02095 | -0.0301 | 61.8998
12 | 1.3278 | 0.02232 | -0.0274 | 59.4892
12.5 | 1.3572 | 0.02378 | -0.0245 | 57.0732
13 | 1.3795 | 0.0259 | -0.021 | 53.2625
13.5 | 1.3996 | 0.02813 | -0.0176 | 49.7547
14 | 1.4144 | 0.03086 | -0.014 | 45.8328
14.5 | 1.4267 | 0.03379 | -0.0108 | 42.2226
15 | 1.4305 | 0.0376 | -0.0074 | 38.0452
15.5 | 1.4302 | 0.04199 | -0.0046 | 34.0605
16 | 1.4164 | 0.04815 | -0.0023 | 29.4164
16.5 | 1.3828 | 0.05753 | -0.0018 | 24.0362
17 | 1.342 | 0.06984 | -0.0051 | 19.2153
17.5 | 1.2739 | 0.09095 | -0.0166 | 14.0066

## 51. Re 2M Mach 0.10 (1)
BIGFOIL.COM POLAR EXPORT
NACA66-310 a=0.8
NACA66-310 a=0.8 |  |  |  | Cl Max: | 1.025 | at alpha= | 8 | deg
JavaFoil+Calcfoil stall+Eppler ext transition |  |  |  | L/D Max: | 148.491 | at alpha= | 2.5 | deg
Re: | 2000000 |  |  | Cd Min: | 0.00372 | at alpha= | -1 | deg
Mach: | 0.1 |  |  | Cl=0 at alpha= | -2.3729 | deg
|  |  |  | @ Cl=0.1, Cd= | 0.0059076
|  |  |  | @ Cl=0.4, Cd= | 0.0037802
|  |  |  | @ Cl=0.6, Cd= | 0.0062507
alpha (deg) | Cl | Cd | Cm | Cl/Cd
-15.5 | -0.333 | 0.12288 | -0.016 | -2.712
-15 | -0.355 | 0.11856 | -0.016 | -2.997
-14.5 | -0.378 | 0.1124 | -0.017 | -3.362
-14 | -0.4 | 0.10715 | -0.017 | -3.737
-13.5 | -0.422 | 0.10063 | -0.017 | -4.198
-13 | -0.444 | 0.0945 | -0.017 | -4.695
-12.5 | -0.462 | 0.09094 | -0.017 | -5.082
-12 | -0.473 | 0.08619 | -0.017 | -5.493
-11.5 | -0.482 | 0.08145 | -0.017 | -5.921
-11 | -0.488 | 0.07645 | -0.017 | -6.384
-10.5 | -0.49 | 0.0712 | -0.018 | -6.887
-10 | -0.489 | 0.06605 | -0.018 | -7.402
-9.5 | -0.483 | 0.06136 | -0.019 | -7.875
-9 | -0.473 | 0.05734 | -0.02 | -8.251
-8.5 | -0.459 | 0.0532 | -0.021 | -8.618
-8 | -0.439 | 0.04969 | -0.021 | -8.838
-7.5 | -0.415 | 0.04656 | -0.022 | -8.921
-7 | -0.387 | 0.04364 | -0.023 | -8.874
-6.5 | -0.355 | 0.04107 | -0.023 | -8.647
-6 | -0.397 | 0.00783 | -0.05 | -50.626
-5.5 | -0.349 | 0.00748 | -0.051 | -46.589
-5 | -0.298 | 0.00728 | -0.052 | -40.875
-4.5 | -0.244 | 0.00701 | -0.052 | -34.793
-4 | -0.188 | 0.00678 | -0.053 | -27.764
-3.5 | -0.131 | 0.00662 | -0.054 | -19.8
-3 | -0.073 | 0.00644 | -0.055 | -11.349
-2.5 | -0.015 | 0.00619 | -0.055 | -2.37
-2 | 0.044 | 0.00605 | -0.056 | 7.301
-1.5 | 0.103 | 0.0059 | -0.057 | 17.497
-1 | 0.163 | 0.00372 | -0.058 | 43.668
-0.5 | 0.222 | 0.00372 | -0.058 | 59.751
0 | 0.281 | 0.00377 | -0.059 | 74.563
0.5 | 0.34 | 0.00377 | -0.06 | 90.238
1 | 0.399 | 0.00378 | -0.061 | 105.775
1.5 | 0.457 | 0.00379 | -0.062 | 120.664
2 | 0.515 | 0.00383 | -0.062 | 134.632
2.5 | 0.573 | 0.00386 | -0.063 | 148.491
3 | 0.628 | 0.00873 | -0.064 | 71.98
3.5 | 0.683 | 0.00905 | -0.064 | 75.543
4 | 0.737 | 0.00944 | -0.065 | 78.128
4.5 | 0.788 | 0.00982 | -0.066 | 80.206
5 | 0.836 | 0.01024 | -0.066 | 81.563
5.5 | 0.88 | 0.01065 | -0.067 | 82.608
6 | 0.919 | 0.01114 | -0.068 | 82.536
6.5 | 0.954 | 0.01167 | -0.069 | 81.804
7 | 0.984 | 0.0122 | -0.069 | 80.627
7.5 | 1.008 | 0.01279 | -0.07 | 78.783
8 | 1.025 | 0.01328 | -0.07 | 77.177
8.5 | 0.846 | 0.05193 | -0.036 | 16.295
9 | 0.845 | 0.05636 | -0.034 | 14.987
9.5 | 0.834 | 0.06057 | -0.033 | 13.764
10 | 0.816 | 0.06526 | -0.032 | 12.502
10.5 | 0.792 | 0.07012 | -0.03 | 11.295
11 | 0.764 | 0.07611 | -0.03 | 10.036
11.5 | 0.732 | 0.07933 | -0.032 | 9.229
12 | 0.697 | 0.08656 | -0.032 | 8.051
12.5 | 0.66 | 0.09342 | -0.033 | 7.064
13 | 0.622 | 0.09713 | -0.033 | 6.4

## 52. Re 2M Mach 0.10 (2)
BIGFOIL.COM POLAR EXPORT
NACA66-310 a=0.8
NACA66-310 a=0.8 |  |  |  | Cl Max: | 1.3815 | at alpha= | 14 | deg
XFOIL ncrit=9 |  |  |  | L/D Max: | 121.602 | at alpha= | 2 | deg
Re: | 2000000 |  |  | Cd Min: | 0.12454 | at alpha= | -12.5 | deg
Mach: | 0.1 |  |  | Cl=0 at alpha= | -2.5097 | deg
|  |  |  | @ Cl=0.1, Cd= | 0.005975
|  |  |  | @ Cl=0.4, Cd= | 0.0039095
|  |  |  | @ Cl=0.6, Cd= | 0.0076797
alpha (deg) | Cl | Cd | Cm | Cl/Cd
-12.5 | -0.4371 | 0.12454 | -0.0387 | -3.5097
-12 | -0.4142 | 0.11584 | -0.0466 | -3.5756
-11.5 | -0.3983 | 0.10624 | -0.0537 | -3.7491
-10 | -0.7481 | 0.02545 | -0.0692 | -29.3949
-9.5 | -0.712 | 0.0226 | -0.0677 | -31.5044
-9 | -0.6777 | 0.01883 | -0.0658 | -35.9904
-8.5 | -0.6351 | 0.01621 | -0.0646 | -39.1795
-8 | -0.5861 | 0.01493 | -0.0641 | -39.2565
-7.5 | -0.5406 | 0.01244 | -0.063 | -43.4566
-7 | -0.4872 | 0.01186 | -0.063 | -41.0793
-6.5 | -0.4348 | 0.01103 | -0.0628 | -39.4198
-6 | -0.3816 | 0.01018 | -0.0627 | -37.4853
-5.5 | -0.3271 | 0.0097 | -0.0628 | -33.7216
-5 | -0.2763 | 0.0085 | -0.0623 | -32.5059
-4.5 | -0.2213 | 0.00802 | -0.0624 | -27.5935
-4 | -0.1663 | 0.00762 | -0.0626 | -21.8241
-3.5 | -0.1111 | 0.00713 | -0.0627 | -15.582
-3 | -0.0553 | 0.00678 | -0.063 | -8.1563
-2.5 | 0.0011 | 0.00659 | -0.0634 | 0.16692
-2 | 0.0576 | 0.00628 | -0.0638 | 9.172
-1.5 | 0.1132 | 0.00588 | -0.0642 | 19.2517
-1 | 0.1636 | 0.00446 | -0.0643 | 36.6816
-0.5 | 0.2178 | 0.00386 | -0.0645 | 56.4249
0 | 0.2747 | 0.00384 | -0.0648 | 71.5365
0.5 | 0.3319 | 0.00388 | -0.0652 | 85.5412
1 | 0.3892 | 0.0039 | -0.0657 | 99.7949
1.5 | 0.4458 | 0.00395 | -0.066 | 112.8608
2 | 0.501 | 0.00412 | -0.0661 | 121.6019
2.5 | 0.5438 | 0.00532 | -0.0641 | 102.218
3 | 0.5794 | 0.00704 | -0.0611 | 82.3011
3.5 | 0.6203 | 0.00831 | -0.0589 | 74.645
4 | 0.6717 | 0.00869 | -0.0583 | 77.2957
4.5 | 0.7218 | 0.00918 | -0.0575 | 78.6275
5.5 | 0.8213 | 0.01003 | -0.0558 | 81.8843
6 | 0.8683 | 0.01053 | -0.0544 | 82.4596
6.5 | 0.9127 | 0.01086 | -0.0524 | 84.0424
7 | 0.962 | 0.01156 | -0.0516 | 83.218
7.5 | 1.007 | 0.01232 | -0.05 | 81.737
8 | 1.0531 | 0.01291 | -0.0487 | 81.5724
8.5 | 1.097 | 0.01364 | -0.047 | 80.4252
9 | 1.1285 | 0.01511 | -0.0431 | 74.6856
9.5 | 1.1686 | 0.01578 | -0.0407 | 74.0558
10 | 1.2036 | 0.01696 | -0.0376 | 70.967
10.5 | 1.2404 | 0.01796 | -0.035 | 69.0646
11 | 1.2739 | 0.0193 | -0.0321 | 66.0052
11.5 | 1.2944 | 0.02217 | -0.0275 | 58.3852
12 | 1.3266 | 0.02343 | -0.0248 | 56.6197
12.5 | 1.351 | 0.02551 | -0.0213 | 52.9596
13 | 1.3667 | 0.02837 | -0.0171 | 48.1741
13.5 | 1.379 | 0.0314 | -0.0131 | 43.9172
14 | 1.3815 | 0.03539 | -0.0088 | 39.0365
14.5 | 1.3775 | 0.04009 | -0.005 | 34.3602
15 | 1.3642 | 0.04602 | -0.002 | 29.6436
15.5 | 1.3437 | 0.05333 | -0.0006 | 25.1959
16 | 1.3095 | 0.06359 | -0.0018 | 20.5929
16.5 | 1.2128 | 0.08856 | -0.0144 | 13.6947

## 53. Re 2M Mach 0.25 (1)
BIGFOIL.COM POLAR EXPORT
NACA66-310 a=0.8
NACA66-310 a=0.8 |  |  |  | Cl Max: | 0.996 | at alpha= | 7.5 | deg
JavaFoil+Calcfoil stall+Eppler ext transition |  |  |  | L/D Max: | 137.096 | at alpha= | 2 | deg
Re: | 2000000 |  |  | Cd Min: | 0.00375 | at alpha= | -0.5 | deg
Mach: | 0.25 |  |  | Cl=0 at alpha= | -2.375 | deg
|  |  |  | @ Cl=0.1, Cd= | 0.0059847
|  |  |  | @ Cl=0.4, Cd= | 0.09893
|  |  |  | @ Cl=0.6, Cd= | 0.09893
alpha (deg) | Cl | Cd | Cm | Cl/Cd
-14 | -0.066 | 0.10449 | -0.018 | -0.632
-13.5 | -0.063 | 0.1049 | -0.018 | -0.603
-13 | -0.169 | 0.09672 | -0.018 | -1.745
-12.5 | -0.234 | 0.09177 | -0.019 | -2.545
-12 | -0.28 | 0.08653 | -0.019 | -3.233
-11.5 | -0.32 | 0.08134 | -0.019 | -3.936
-11 | -0.355 | 0.0781 | -0.019 | -4.544
-10.5 | -0.384 | 0.07295 | -0.019 | -5.258
-10 | -0.406 | 0.06803 | -0.019 | -5.964
-9.5 | -0.42 | 0.06478 | -0.019 | -6.492
-9 | -0.428 | 0.06042 | -0.019 | -7.082
-8.5 | -0.428 | 0.05583 | -0.02 | -7.661
-8 | -0.42 | 0.05185 | -0.021 | -8.099
-7.5 | -0.405 | 0.04802 | -0.022 | -8.434
-7 | -0.383 | 0.04492 | -0.023 | -8.53
-6.5 | -0.355 | 0.04173 | -0.023 | -8.514
-6 | -0.323 | 0.03878 | -0.025 | -8.331
-5.5 | -0.354 | 0.00756 | -0.052 | -46.853
-5 | -0.303 | 0.00736 | -0.053 | -41.249
-4.5 | -0.25 | 0.0071 | -0.054 | -35.131
-4 | -0.193 | 0.00685 | -0.055 | -28.128
-3.5 | -0.134 | 0.0067 | -0.055 | -20.065
-3 | -0.075 | 0.00644 | -0.056 | -11.652
-2.5 | -0.015 | 0.00626 | -0.057 | -2.406
-2 | 0.045 | 0.00612 | -0.058 | 7.411
-1.5 | 0.106 | 0.00597 | -0.058 | 17.77
-1 | 0.167 | 0.00577 | -0.059 | 28.942
-0.5 | 0.228 | 0.00375 | -0.06 | 60.893
0 | 0.289 | 0.00375 | -0.061 | 76.968
0.5 | 0.35 | 0.00376 | -0.062 | 92.98
1 | 0.41 | 0.00381 | -0.062 | 107.637
1.5 | 0.47 | 0.00383 | -0.063 | 122.563
2 | 0.529 | 0.00386 | -0.064 | 137.096
2.5 | 0.587 | 0.00861 | -0.065 | 68.18
3 | 0.644 | 0.00891 | -0.065 | 72.354
3.5 | 0.701 | 0.00929 | -0.066 | 75.454
4 | 0.755 | 0.00969 | -0.067 | 77.948
4.5 | 0.806 | 0.01008 | -0.068 | 79.974
5 | 0.853 | 0.01054 | -0.068 | 80.975
5.5 | 0.895 | 0.01102 | -0.069 | 81.257
6 | 0.932 | 0.01152 | -0.07 | 80.901
6.5 | 0.961 | 0.0121 | -0.07 | 79.43
7 | 0.983 | 0.01271 | -0.071 | 77.323
7.5 | 0.996 | 0.01322 | -0.072 | 75.297
8 | 0.815 | 0.05019 | -0.035 | 16.24
8.5 | 0.809 | 0.05478 | -0.033 | 14.761
9 | 0.787 | 0.0589 | -0.031 | 13.368
9.5 | 0.749 | 0.06379 | -0.031 | 11.746
10 | 0.699 | 0.06966 | -0.03 | 10.04
10.5 | 0.639 | 0.07539 | -0.031 | 8.48
11 | 0.57 | 0.08205 | -0.032 | 6.952
11.5 | 0.494 | 0.08801 | -0.032 | 5.611
12 | 0.412 | 0.09057 | -0.033 | 4.545
12.5 | 0.323 | 0.09893 | -0.034 | 3.261

## 54. Re 2M Mach 0.25 (2)
BIGFOIL.COM POLAR EXPORT
NACA66-310 a=0.8
NACA66-310 a=0.8 |  |  |  | Cl Max: | 1.2117 | at alpha= | 10.5 | deg
XFOIL ncrit=9 |  |  |  | L/D Max: | 123.517 | at alpha= | 2 | deg
Re: | 2000000 |  |  | Cd Min: | 0.23902 | at alpha= | -20 | deg
Mach: | 0.25 |  |  | Cl=0 at alpha= | -2.5145 | deg
|  |  |  | @ Cl=0.1, Cd= | 0.0061667
|  |  |  | @ Cl=0.4, Cd= | 0.0039496
|  |  |  | @ Cl=0.6, Cd= | 0.0076117
alpha (deg) | Cl | Cd | Cm | Cl/Cd
-20 | -0.6566 | 0.23902 | 0.0211 | -2.7471
-19.5 | -0.6388 | 0.23218 | 0.0168 | -2.7513
-19 | -0.6208 | 0.22505 | 0.0125 | -2.7585
-18.5 | -0.6039 | 0.21693 | 0.0081 | -2.7838
-18 | -0.587 | 0.20972 | 0.004 | -2.799
-17.5 | -0.5717 | 0.20247 | 0 | -2.8236
-17 | -0.5544 | 0.19607 | -0.0039 | -2.8276
-16.5 | -0.5375 | 0.18935 | -0.0079 | -2.8387
-16 | -0.5216 | 0.18213 | -0.0117 | -2.8639
-15.5 | -0.5056 | 0.17427 | -0.0156 | -2.9012
-15 | -0.4909 | 0.16675 | -0.0195 | -2.9439
-14.5 | -0.4775 | 0.159 | -0.0232 | -3.0031
-14 | -0.4661 | 0.1508 | -0.0268 | -3.0908
-13.5 | -0.4549 | 0.14297 | -0.0303 | -3.1818
-13 | -0.4455 | 0.13258 | -0.0361 | -3.3602
-12.5 | -0.4177 | 0.12619 | -0.0429 | -3.3101
-12 | -0.3978 | 0.11716 | -0.05 | -3.3954
-11.5 | -0.3885 | 0.10915 | -0.054 | -3.5593
-11 | -0.381 | 0.10156 | -0.0573 | -3.7515
-10.5 | -0.4097 | 0.08629 | -0.0631 | -4.7479
-10 | -0.4078 | 0.07902 | -0.0671 | -5.1607
-9.5 | -0.4112 | 0.07098 | -0.0716 | -5.7932
-9 | -0.4425 | 0.05945 | -0.0804 | -7.4432
-8.5 | -0.4919 | 0.04895 | -0.0796 | -10.049
-8 | -0.4834 | 0.04284 | -0.0787 | -11.2838
-7 | -0.4985 | 0.01415 | -0.068 | -35.2297
-6.5 | -0.4442 | 0.01312 | -0.0675 | -33.8567
-6 | -0.3908 | 0.01155 | -0.0667 | -33.8355
-5.5 | -0.3369 | 0.01028 | -0.066 | -32.7724
-5 | -0.2836 | 0.00897 | -0.0654 | -31.6165
-4.5 | -0.2273 | 0.00837 | -0.0652 | -27.1565
-4 | -0.1709 | 0.0078 | -0.065 | -21.9103
-3.5 | -0.1127 | 0.00752 | -0.0653 | -14.9867
-3 | -0.0568 | 0.00688 | -0.0651 | -8.2558
-2.5 | 0.0017 | 0.00663 | -0.0655 | 0.25641
-2 | 0.0598 | 0.00634 | -0.0659 | 9.4322
-1.5 | 0.1178 | 0.00609 | -0.0662 | 19.3432
-1 | 0.1698 | 0.00465 | -0.0664 | 36.5161
-0.5 | 0.2246 | 0.00391 | -0.0664 | 57.4425
0 | 0.2834 | 0.00388 | -0.0668 | 73.0412
0.5 | 0.3422 | 0.00393 | -0.0672 | 87.0738
1 | 0.4012 | 0.00395 | -0.0676 | 101.5696
1.5 | 0.4599 | 0.00399 | -0.068 | 115.2632
2 | 0.5163 | 0.00418 | -0.0679 | 123.5167
2.5 | 0.5571 | 0.0056 | -0.0652 | 99.4821
3 | 0.591 | 0.00738 | -0.0616 | 80.0813
3.5 | 0.6345 | 0.0085 | -0.0593 | 74.6471
4 | 0.6872 | 0.00888 | -0.0586 | 77.3874
5 | 0.7905 | 0.00976 | -0.0565 | 80.9939
5.5 | 0.837 | 0.01051 | -0.0543 | 79.6384
6 | 0.8859 | 0.01096 | -0.0526 | 80.8303
6.5 | 0.9302 | 0.01141 | -0.0499 | 81.525
7 | 0.9746 | 0.01254 | -0.0475 | 77.7193
7.5 | 1.0213 | 0.01316 | -0.0454 | 77.6064
8 | 1.0634 | 0.01394 | -0.0424 | 76.2841
8.5 | 1.0947 | 0.01588 | -0.0377 | 68.9358
9 | 1.1345 | 0.0172 | -0.0345 | 65.9593
9.5 | 1.1724 | 0.01892 | -0.0312 | 61.9662
10 | 1.2052 | 0.02152 | -0.0273 | 56.0037
10.5 | 1.2117 | 0.02784 | -0.0209 | 43.5237
11 | 1.1964 | 0.03538 | -0.0129 | 33.8157
11.5 | 1.1108 | 0.04987 | -0.0025 | 22.2739
12 | 1.0401 | 0.06282 | 0.0005 | 16.5568
12.5 | 0.9779 | 0.07767 | -0.0042 | 12.5904
13 | 0.9216 | 0.1031 | -0.0218 | 8.9389
13.5 | 0.896 | 0.12164 | -0.0327 | 7.366
14 | 0.8458 | 0.14725 | -0.0462 | 5.744

## 55. Re 2M Mach 0.50 (1)
BIGFOIL.COM POLAR EXPORT
NACA66-310 a=0.8
NACA66-310 a=0.8 |  |  |  | Cl Max: | 1.17 | at alpha= | 20 | deg
JavaFoil+Calcfoil stall+Eppler ext transition |  |  |  | L/D Max: | 161.16 | at alpha= | 2 | deg
Re: | 2000000 |  |  | Cd Min: | 0.00358 | at alpha= | -0.5 | deg
Mach: | 0.5 |  |  | Cl=0 at alpha= | -2.375 | deg
|  |  |  | @ Cl=0.1, Cd= | 0.0061203
|  |  |  | @ Cl=0.4, Cd= | 0.0036
|  |  |  | @ Cl=0.6, Cd= | 0.0045794
alpha (deg) | Cl | Cd | Cm | Cl/Cd
-20 | -0.941 | 0.17306 | -0.019 | -5.437
-19.5 | -0.915 | 0.16964 | -0.019 | -5.391
-19 | -0.889 | 0.16271 | -0.02 | -5.461
-18.5 | -0.863 | 0.15792 | -0.02 | -5.462
-18 | -0.838 | 0.15592 | -0.021 | -5.372
-17.5 | -0.809 | 0.14985 | -0.02 | -5.4
-17 | -0.782 | 0.14238 | -0.02 | -5.494
-16.5 | -0.756 | 0.13694 | -0.021 | -5.521
-16 | -0.73 | 0.13773 | -0.021 | -5.298
-15.5 | -0.704 | 0.12629 | -0.021 | -5.572
-15 | -0.677 | 0.12573 | -0.022 | -5.387
-14.5 | -0.649 | 0.11763 | -0.021 | -5.52
-14 | -0.623 | 0.11407 | -0.021 | -5.461
-13.5 | -0.596 | 0.10896 | -0.022 | -5.474
-13 | -0.57 | 0.10543 | -0.022 | -5.406
-12.5 | -0.543 | 0.10206 | -0.022 | -5.325
-12 | -0.517 | 0.09888 | -0.023 | -5.227
-11.5 | -0.489 | 0.09377 | -0.022 | -5.22
-11 | -0.463 | 0.08975 | -0.022 | -5.156
-10.5 | -0.436 | 0.08712 | -0.023 | -5.006
-10 | -0.41 | 0.08227 | -0.023 | -4.978
-9.5 | -0.383 | 0.08001 | -0.024 | -4.784
-9 | -0.356 | 0.05659 | -0.024 | -6.292
-8.5 | -0.329 | 0.07515 | -0.024 | -4.378
-8 | -0.302 | 0.06076 | -0.023 | -4.97
-7.5 | -0.275 | 0.053 | -0.024 | -5.193
-7 | -0.248 | 0.04736 | -0.025 | -5.247
-6.5 | -0.222 | 0.04383 | -0.026 | -5.06
-6 | -0.195 | 0.04413 | -0.024 | -4.41
-5.5 | -0.265 | 0.04195 | -0.024 | -6.314
-5 | -0.252 | 0.0374 | -0.024 | -6.749
-4.5 | -0.216 | 0.03443 | -0.027 | -6.283
-4 | -0.211 | 0.00715 | -0.061 | -29.482
-3.5 | -0.148 | 0.00697 | -0.062 | -21.288
-3 | -0.083 | 0.00666 | -0.063 | -12.508
-2.5 | -0.017 | 0.00649 | -0.064 | -2.583
-2 | 0.051 | 0.00623 | -0.064 | 8.125
-1.5 | 0.118 | 0.00608 | -0.065 | 19.479
-1 | 0.187 | 0.00593 | -0.066 | 31.443
-0.5 | 0.255 | 0.00358 | -0.067 | 71.336
0 | 0.323 | 0.00361 | -0.068 | 89.465
0.5 | 0.391 | 0.0036 | -0.069 | 108.517
1 | 0.458 | 0.0036 | -0.07 | 127.366
1.5 | 0.524 | 0.00366 | -0.071 | 143.435
2 | 0.59 | 0.00366 | -0.071 | 161.16
2.5 | 0.652 | 0.00936 | -0.072 | 69.667
3 | 0.714 | 0.00979 | -0.073 | 72.938
3.5 | 0.774 | 0.01031 | -0.074 | 75.111
4 | 0.83 | 0.01083 | -0.074 | 76.652
4.5 | 0.876 | 0.01142 | -0.075 | 76.72
5 | 0.906 | 0.0121 | -0.076 | 74.896
5.5 | 0.907 | 0.01295 | -0.077 | 70.059
6 | 0.671 | 0.04344 | -0.032 | 15.442
6.5 | 0.472 | 0.04687 | -0.032 | 10.075
7 | 0.499 | 0.0462 | -0.036 | 10.809
7.5 | 0.525 | 0.05135 | -0.036 | 10.231
8 | 0.551 | 0.05683 | -0.035 | 9.7
8.5 | 0.577 | 0.06559 | -0.035 | 8.8
9 | 0.604 | 0.05786 | -0.038 | 10.442
9.5 | 0.63 | 0.06292 | -0.039 | 10.015
10 | 0.656 | 0.08404 | -0.038 | 7.801
10.5 | 0.681 | 0.08641 | -0.038 | 7.887
11 | 0.707 | 0.09336 | -0.039 | 7.576
11.5 | 0.734 | 0.09479 | -0.042 | 7.746
12 | 0.76 | 0.09971 | -0.042 | 7.621
12.5 | 0.785 | 0.10274 | -0.043 | 7.645
13 | 0.811 | 0.10603 | -0.043 | 7.648
13.5 | 0.837 | 0.11223 | -0.045 | 7.46
14 | 0.864 | 0.11617 | -0.047 | 7.434
14.5 | 0.889 | 0.12117 | -0.047 | 7.335
15 | 0.914 | 0.12556 | -0.047 | 7.281
15.5 | 0.94 | 0.13081 | -0.049 | 7.188
16 | 0.967 | 0.13608 | -0.051 | 7.105
16.5 | 0.992 | 0.14058 | -0.051 | 7.055
17 | 1.017 | 0.14586 | -0.052 | 6.974
17.5 | 1.043 | 0.14951 | -0.053 | 6.976
18 | 1.071 | 0.15744 | -0.056 | 6.805
18.5 | 1.094 | 0.16009 | -0.056 | 6.836
19 | 1.119 | 0.16339 | -0.056 | 6.851
19.5 | 1.144 | 0.1685 | -0.057 | 6.791
20 | 1.17 | 0.17847 | -0.058 | 6.557

## 56. Re 2M Mach 0.50 (2)
BIGFOIL.COM POLAR EXPORT
NACA66-310 a=0.8
NACA66-310 a=0.8 |  |  |  | Cl Max: | 1.0669 | at alpha= | 20 | deg
XFOIL ncrit=9 |  |  |  | L/D Max: | 129.667 | at alpha= | 2 | deg
Re: | 2000000 |  |  | Cd Min: | 0.2927 | at alpha= | 20 | deg
Mach: | 0.5 |  |  | Cl=0 at alpha= | -2.5332 | deg
|  |  |  | @ Cl=0.1, Cd= | 0.0065413
|  |  |  | @ Cl=0.4, Cd= | 0.0041152
|  |  |  | @ Cl=0.6, Cd= | 0.0061205
alpha (deg) | Cl | Cd | Cm | Cl/Cd
-20 | -0.708 | 0.25892 | 0.0271 | -2.7344
-19.5 | -0.686 | 0.25081 | 0.022 | -2.7351
-19 | -0.6639 | 0.24255 | 0.0168 | -2.7372
-18.5 | -0.6423 | 0.23355 | 0.0116 | -2.7502
-18 | -0.6215 | 0.225 | 0.0067 | -2.7622
-17.5 | -0.6002 | 0.2177 | 0.002 | -2.757
-17 | -0.5785 | 0.21005 | -0.0028 | -2.7541
-16.5 | -0.5568 | 0.20202 | -0.0075 | -2.7562
-16 | -0.5356 | 0.19369 | -0.0122 | -2.7652
-15.5 | -0.5154 | 0.18525 | -0.0171 | -2.7822
-15 | -0.4954 | 0.17717 | -0.0217 | -2.7962
-14.5 | -0.4657 | 0.16742 | -0.0301 | -2.7816
-14 | -0.4446 | 0.15841 | -0.0356 | -2.8066
-13.5 | -0.4279 | 0.15043 | -0.0396 | -2.8445
-13 | -0.4137 | 0.14228 | -0.0434 | -2.9076
-12.5 | -0.3941 | 0.13543 | -0.0473 | -2.91
-12 | -0.3802 | 0.12719 | -0.0515 | -2.9892
-11.5 | -0.3661 | 0.11905 | -0.0558 | -3.0752
-11 | -0.3527 | 0.11122 | -0.0597 | -3.1712
-10.5 | -0.3423 | 0.10361 | -0.0632 | -3.3037
-10 | -0.3341 | 0.09516 | -0.0674 | -3.5109
-9.5 | -0.3279 | 0.08695 | -0.0715 | -3.7711
-9 | -0.3236 | 0.0786 | -0.0759 | -4.117
-8.5 | -0.3228 | 0.07047 | -0.0802 | -4.5807
-8 | -0.3293 | 0.0609 | -0.0861 | -5.4072
-7.5 | -0.3449 | 0.05135 | -0.0936 | -6.7167
-7 | -0.3706 | 0.04397 | -0.093 | -8.4285
-6.5 | -0.3756 | 0.03625 | -0.0917 | -10.3614
-6 | -0.359 | 0.03032 | -0.0894 | -11.8404
-5.5 | -0.3336 | 0.02341 | -0.0861 | -14.2503
-5 | -0.2971 | 0.01653 | -0.0823 | -17.9734
-4.5 | -0.2469 | 0.01133 | -0.0794 | -21.7917
-4 | -0.1855 | 0.00954 | -0.0777 | -19.4444
-3.5 | -0.1232 | 0.00835 | -0.0764 | -14.7545
-3 | -0.0605 | 0.00749 | -0.0754 | -8.0774
-2.5 | 0.0043 | 0.00696 | -0.0751 | 0.61782
-2 | 0.0707 | 0.00668 | -0.0753 | 10.5838
-1.5 | 0.1362 | 0.00637 | -0.0754 | 21.3815
-1 | 0.1984 | 0.00559 | -0.0755 | 35.4919
-0.5 | 0.2551 | 0.0041 | -0.0752 | 62.2195
0 | 0.3215 | 0.00411 | -0.0755 | 78.2238
0.5 | 0.3884 | 0.00411 | -0.076 | 94.5012
1 | 0.4554 | 0.00414 | -0.0764 | 110
1.5 | 0.5218 | 0.00421 | -0.0766 | 123.943
2 | 0.5835 | 0.0045 | -0.0758 | 129.6667
2.5 | 0.6059 | 0.0067 | -0.0683 | 90.4328
3 | 0.6299 | 0.00867 | -0.0611 | 72.6528
3.5 | 0.6838 | 0.0092 | -0.0586 | 74.3261
4 | 0.7345 | 0.00985 | -0.0552 | 74.5685
4.5 | 0.7821 | 0.0104 | -0.0509 | 75.2019
5 | 0.8269 | 0.01124 | -0.0461 | 73.5676
5.5 | 0.8638 | 0.01258 | -0.04 | 68.6645
6 | 0.9027 | 0.01408 | -0.034 | 64.1122
6.5 | 0.9391 | 0.0161 | -0.0272 | 58.3292
7 | 1.0133 | 0.02345 | -0.0273 | 43.2111
7.5 | 1.0225 | 0.02928 | -0.0188 | 34.9214
8 | 1.0037 | 0.03523 | -0.0091 | 28.4899
8.5 | 0.9747 | 0.04237 | -0.0013 | 23.0045
9 | 0.9387 | 0.05101 | 0.0031 | 18.4023
9.5 | 0.9007 | 0.06095 | 0.0028 | 14.7777
10 | 0.8671 | 0.07284 | -0.0028 | 11.9042
10.5 | 0.8424 | 0.0899 | -0.0155 | 9.3704
11 | 0.8276 | 0.1055 | -0.0256 | 7.8445
11.5 | 0.8189 | 0.11905 | -0.0334 | 6.8786
12 | 0.8143 | 0.13236 | -0.0408 | 6.1522
12.5 | 0.8161 | 0.1446 | -0.0474 | 5.6438
13 | 0.8221 | 0.15621 | -0.0536 | 5.2628
13.5 | 0.8308 | 0.1676 | -0.0597 | 4.957
14 | 0.8429 | 0.17835 | -0.0655 | 4.7261
14.5 | 0.8568 | 0.18891 | -0.0711 | 4.5355
15 | 0.8725 | 0.19895 | -0.0766 | 4.3855
15.5 | 0.8889 | 0.20802 | -0.0816 | 4.2731
16 | 0.908 | 0.21841 | -0.0874 | 4.1573
16.5 | 0.9271 | 0.2276 | -0.0927 | 4.0734
17 | 0.9469 | 0.23587 | -0.0978 | 4.0145
17.5 | 0.9651 | 0.24572 | -0.1032 | 3.9276
18 | 0.9849 | 0.25508 | -0.1086 | 3.8611
18.5 | 1.0049 | 0.26448 | -0.1141 | 3.7995
19 | 1.0254 | 0.27386 | -0.1196 | 3.7442
19.5 | 1.0459 | 0.28323 | -0.1253 | 3.6928
20 | 1.0669 | 0.2927 | -0.1311 | 3.645

## 57. Re 3M Mach 0.00 (1)
BIGFOIL.COM POLAR EXPORT
NACA66-310 a=0.8
NACA66-310 a=0.8 |  |  |  | Cl Max: | 1.042 | at alpha= | 8.5 | deg
JavaFoil+Calcfoil stall+Eppler ext transition |  |  |  | L/D Max: | 159.718 | at alpha= | 2.5 | deg
Re: | 3000000 |  |  | Cd Min: | 0.00341 | at alpha= | -1 | deg
Mach: | 0 |  |  | Cl=0 at alpha= | -2.3729 | deg
|  |  |  | @ Cl=0.1, Cd= | 0.0055456
|  |  |  | @ Cl=0.4, Cd= | 0.0034621
|  |  |  | @ Cl=0.6, Cd= | 0.0060573
alpha (deg) | Cl | Cd | Cm | Cl/Cd
-16 | -0.356 | 0.12615 | -0.016 | -2.821
-15.5 | -0.375 | 0.11796 | -0.016 | -3.182
-15 | -0.395 | 0.11309 | -0.017 | -3.495
-14.5 | -0.415 | 0.10745 | -0.017 | -3.863
-14 | -0.435 | 0.10163 | -0.017 | -4.277
-13.5 | -0.454 | 0.09766 | -0.017 | -4.645
-13 | -0.472 | 0.09297 | -0.017 | -5.072
-12.5 | -0.487 | 0.08757 | -0.017 | -5.557
-12 | -0.495 | 0.0821 | -0.018 | -6.028
-11.5 | -0.501 | 0.07849 | -0.018 | -6.377
-11 | -0.503 | 0.07349 | -0.018 | -6.849
-10.5 | -0.503 | 0.06895 | -0.019 | -7.294
-10 | -0.499 | 0.06425 | -0.019 | -7.764
-9.5 | -0.491 | 0.05902 | -0.02 | -8.319
-9 | -0.479 | 0.05544 | -0.021 | -8.634
-8.5 | -0.463 | 0.0518 | -0.022 | -8.929
-8 | -0.442 | 0.04857 | -0.022 | -9.095
-7.5 | -0.418 | 0.04452 | -0.025 | -9.39
-7 | -0.392 | 0.04006 | -0.028 | -9.78
-6.5 | -0.44 | 0.00765 | -0.049 | -57.515
-6 | -0.396 | 0.0074 | -0.05 | -53.485
-5.5 | -0.347 | 0.00716 | -0.051 | -48.545
-5 | -0.296 | 0.00692 | -0.051 | -42.832
-4.5 | -0.243 | 0.00654 | -0.052 | -37.122
-4 | -0.187 | 0.00636 | -0.053 | -29.434
-3.5 | -0.13 | 0.00614 | -0.054 | -21.229
-3 | -0.073 | 0.00597 | -0.054 | -12.183
-2.5 | -0.015 | 0.00582 | -0.055 | -2.51
-2 | 0.044 | 0.00565 | -0.056 | 7.779
-1.5 | 0.103 | 0.00554 | -0.057 | 18.567
-1 | 0.162 | 0.00341 | -0.057 | 47.415
-0.5 | 0.221 | 0.00343 | -0.058 | 64.381
0 | 0.28 | 0.00344 | -0.059 | 81.272
0.5 | 0.339 | 0.00344 | -0.06 | 98.537
1 | 0.397 | 0.00346 | -0.06 | 115.009
1.5 | 0.455 | 0.0035 | -0.061 | 130.167
2 | 0.513 | 0.00354 | -0.062 | 145.051
2.5 | 0.57 | 0.00357 | -0.063 | 159.718
3 | 0.625 | 0.00813 | -0.063 | 76.932
3.5 | 0.681 | 0.00842 | -0.064 | 80.806
4 | 0.735 | 0.00876 | -0.065 | 83.886
4.5 | 0.785 | 0.00908 | -0.066 | 86.522
5 | 0.833 | 0.00948 | -0.066 | 87.929
5.5 | 0.878 | 0.00988 | -0.067 | 88.857
6 | 0.918 | 0.01031 | -0.068 | 89.006
6.5 | 0.954 | 0.01079 | -0.068 | 88.408
7 | 0.985 | 0.0113 | -0.069 | 87.159
7.5 | 1.01 | 0.01181 | -0.07 | 85.518
8 | 1.029 | 0.01236 | -0.07 | 83.288
8.5 | 1.042 | 0.01294 | -0.071 | 80.571
9 | 0.865 | 0.05028 | -0.044 | 17.195
9.5 | 0.847 | 0.0574 | -0.038 | 14.754
10 | 0.831 | 0.06303 | -0.035 | 13.184
10.5 | 0.811 | 0.06787 | -0.033 | 11.949
11 | 0.787 | 0.07248 | -0.033 | 10.855
11.5 | 0.759 | 0.07641 | -0.034 | 9.938
12 | 0.729 | 0.08227 | -0.034 | 8.858
12.5 | 0.696 | 0.08866 | -0.034 | 7.851
13 | 0.662 | 0.09174 | -0.035 | 7.218
13.5 | 0.628 | 0.09701 | -0.035 | 6.469

## 58. Re 3M Mach 0.00 (2)
BIGFOIL.COM POLAR EXPORT
NACA66-310 a=0.8
NACA66-310 a=0.8 |  |  |  | Cl Max: | 1.5058 | at alpha= | 16 | deg
XFOIL ncrit=9 |  |  |  | L/D Max: | 124.078 | at alpha= | 1.5 | deg
Re: | 3000000 |  |  | Cd Min: | 0.21855 | at alpha= | -19 | deg
Mach: | 0 |  |  | Cl=0 at alpha= | -2.4912 | deg
|  |  |  | @ Cl=0.1, Cd= | 0.0055826
|  |  |  | @ Cl=0.4, Cd= | 0.0034778
|  |  |  | @ Cl=0.6, Cd= | 0.0073921
alpha (deg) | Cl | Cd | Cm | Cl/Cd
-19 | -0.6138 | 0.21855 | 0.011 | -2.8085
-18.5 | -0.5957 | 0.21376 | 0.007 | -2.7868
-18 | -0.5789 | 0.20633 | 0.0031 | -2.8057
-17.5 | -0.563 | 0.19915 | -0.0009 | -2.827
-17 | -0.5477 | 0.19192 | -0.0048 | -2.8538
-16.5 | -0.5329 | 0.18473 | -0.0085 | -2.8848
-16 | -0.5194 | 0.17719 | -0.0122 | -2.9313
-15.5 | -0.5068 | 0.16936 | -0.0159 | -2.9924
-15 | -0.4942 | 0.1619 | -0.0195 | -3.0525
-14.5 | -1.0276 | 0.03641 | -0.0835 | -28.223
-14 | -1.1079 | 0.02765 | -0.0719 | -40.0687
-13.5 | -1.0971 | 0.02398 | -0.068 | -45.7506
-13 | -1.066 | 0.02184 | -0.066 | -48.8095
-12.5 | -1.027 | 0.02041 | -0.0647 | -50.3185
-12 | -0.9826 | 0.0195 | -0.064 | -50.3897
-11.5 | -0.9404 | 0.01803 | -0.0631 | -52.1575
-11 | -0.895 | 0.01692 | -0.0624 | -52.896
-10.5 | -0.8471 | 0.01603 | -0.062 | -52.8447
-10 | -0.7982 | 0.01516 | -0.0617 | -52.6517
-9.5 | -0.7587 | 0.01241 | -0.06 | -61.1362
-9 | -0.7066 | 0.01184 | -0.06 | -59.6791
-8.5 | -0.6537 | 0.01137 | -0.0602 | -57.4934
-8 | -0.6011 | 0.01081 | -0.0602 | -55.6059
-7.5 | -0.5475 | 0.01035 | -0.0603 | -52.8986
-7 | -0.4925 | 0.01011 | -0.0607 | -48.7141
-6.5 | -0.4445 | 0.00854 | -0.0598 | -52.0492
-6 | -0.3894 | 0.0082 | -0.0602 | -47.4878
-5.5 | -0.3344 | 0.00785 | -0.0605 | -42.5987
-5 | -0.2786 | 0.00765 | -0.0609 | -36.4183
-4.5 | -0.2252 | 0.00691 | -0.0609 | -32.5904
-3.5 | -0.1133 | 0.00642 | -0.0617 | -17.648
-3 | -0.0575 | 0.00611 | -0.062 | -9.4108
-2.5 | -0.001 | 0.00591 | -0.0625 | -0.1692
-2 | 0.0557 | 0.00574 | -0.063 | 9.7038
-1.5 | 0.112 | 0.00554 | -0.0635 | 20.2166
-1 | 0.1657 | 0.00471 | -0.0639 | 35.1805
-0.5 | 0.2173 | 0.00358 | -0.0641 | 60.6983
0 | 0.2737 | 0.00341 | -0.0645 | 80.2639
0.5 | 0.3309 | 0.0034 | -0.065 | 97.3235
1 | 0.388 | 0.00345 | -0.0656 | 112.4638
1.5 | 0.4442 | 0.00358 | -0.0659 | 124.0782
2 | 0.4908 | 0.00453 | -0.0647 | 108.3444
2.5 | 0.5335 | 0.00584 | -0.0629 | 91.3527
3 | 0.576 | 0.00704 | -0.0611 | 81.8182
3.5 | 0.6244 | 0.00775 | -0.0602 | 80.5677
4 | 0.6768 | 0.00807 | -0.0599 | 83.8662
4.5 | 0.7292 | 0.00837 | -0.0596 | 87.1207
5 | 0.7805 | 0.00874 | -0.0592 | 89.3021
5.5 | 0.831 | 0.00915 | -0.0586 | 90.8197
6 | 0.8814 | 0.00948 | -0.058 | 92.9747
6.5 | 0.928 | 0.01008 | -0.0567 | 92.0635
7 | 0.9757 | 0.01045 | -0.0556 | 93.3684
7.5 | 1.0172 | 0.01065 | -0.0531 | 95.5117
8 | 1.0709 | 0.01123 | -0.0536 | 95.3606
8.5 | 1.1136 | 0.01211 | -0.0517 | 91.9571
9 | 1.1589 | 0.01267 | -0.0504 | 91.468
9.5 | 1.2028 | 0.01325 | -0.0489 | 90.7774
10 | 1.239 | 0.01412 | -0.046 | 87.7479
10.5 | 1.2685 | 0.01551 | -0.0419 | 81.7859
11 | 1.3065 | 0.01616 | -0.0396 | 80.8478
11.5 | 1.3411 | 0.01716 | -0.0368 | 78.1527
12 | 1.3759 | 0.0181 | -0.0343 | 76.0166
12.5 | 1.4085 | 0.01924 | -0.0316 | 73.2069
13 | 1.437 | 0.02073 | -0.0284 | 69.3198
13.5 | 1.4593 | 0.02277 | -0.0247 | 64.0887
14 | 1.4604 | 0.02678 | -0.0188 | 54.5332
14.5 | 1.4791 | 0.02902 | -0.0155 | 50.9683
15 | 1.4915 | 0.03182 | -0.0121 | 46.873
15.5 | 1.5029 | 0.03478 | -0.009 | 43.2116
16 | 1.5058 | 0.03866 | -0.006 | 38.9498
16.5 | 1.4912 | 0.04462 | -0.003 | 33.42
17 | 1.4739 | 0.05149 | -0.0016 | 28.625
17.5 | 1.4461 | 0.06073 | -0.0023 | 23.812
18 | 1.3987 | 0.07485 | -0.0073 | 18.6867
18.5 | 1.3369 | 0.09556 | -0.0192 | 13.9902

## 59. Re 3M Mach 0.10 (1)
BIGFOIL.COM POLAR EXPORT
NACA66-310 a=0.8
NACA66-310 a=0.8 |  |  |  | Cl Max: | 1.037 | at alpha= | 8.5 | deg
JavaFoil+Calcfoil stall+Eppler ext transition |  |  |  | L/D Max: | 160.148 | at alpha= | 2.5 | deg
Re: | 3000000 |  |  | Cd Min: | 0.00341 | at alpha= | -1 | deg
Mach: | 0.1 |  |  | Cl=0 at alpha= | -2.3729 | deg
|  |  |  | @ Cl=0.1, Cd= | 0.0055271
|  |  |  | @ Cl=0.4, Cd= | 0.0034703
|  |  |  | @ Cl=0.6, Cd= | 0.09854
alpha (deg) | Cl | Cd | Cm | Cl/Cd
-15.5 | -0.333 | 0.11898 | -0.016 | -2.802
-15 | -0.356 | 0.11473 | -0.017 | -3.099
-14.5 | -0.378 | 0.10836 | -0.017 | -3.489
-14 | -0.401 | 0.10231 | -0.017 | -3.916
-13.5 | -0.423 | 0.09675 | -0.017 | -4.37
-13 | -0.444 | 0.09187 | -0.018 | -4.834
-12.5 | -0.463 | 0.08743 | -0.018 | -5.29
-12 | -0.474 | 0.08157 | -0.018 | -5.81
-11.5 | -0.483 | 0.07824 | -0.018 | -6.169
-11 | -0.488 | 0.07482 | -0.018 | -6.528
-10.5 | -0.491 | 0.06935 | -0.018 | -7.076
-10 | -0.489 | 0.06397 | -0.019 | -7.651
-9.5 | -0.484 | 0.06006 | -0.02 | -8.055
-9 | -0.474 | 0.05584 | -0.021 | -8.481
-8.5 | -0.459 | 0.05208 | -0.022 | -8.813
-8 | -0.44 | 0.04841 | -0.023 | -9.09
-7.5 | -0.417 | 0.04507 | -0.024 | -9.243
-7 | -0.389 | 0.04189 | -0.026 | -9.289
-6.5 | -0.441 | 0.00769 | -0.049 | -57.335
-6 | -0.397 | 0.0074 | -0.05 | -53.601
-5.5 | -0.349 | 0.00714 | -0.051 | -48.811
-5 | -0.298 | 0.00697 | -0.052 | -42.702
-4.5 | -0.244 | 0.00658 | -0.052 | -37.092
-4 | -0.188 | 0.00637 | -0.053 | -29.55
-3.5 | -0.131 | 0.00618 | -0.054 | -21.193
-3 | -0.073 | 0.00595 | -0.055 | -12.288
-2.5 | -0.015 | 0.00579 | -0.055 | -2.532
-2 | 0.044 | 0.00566 | -0.056 | 7.808
-1.5 | 0.103 | 0.00552 | -0.057 | 18.728
-1 | 0.163 | 0.00341 | -0.058 | 47.735
-0.5 | 0.222 | 0.00342 | -0.058 | 64.859
0 | 0.281 | 0.00342 | -0.059 | 82.207
0.5 | 0.34 | 0.00343 | -0.06 | 99.221
1 | 0.399 | 0.00347 | -0.061 | 115.111
1.5 | 0.457 | 0.00349 | -0.062 | 131.211
2 | 0.515 | 0.00353 | -0.062 | 145.825
2.5 | 0.573 | 0.00358 | -0.063 | 160.148
3 | 0.629 | 0.00813 | -0.064 | 77.298
3.5 | 0.684 | 0.00843 | -0.064 | 81.141
4 | 0.738 | 0.00877 | -0.065 | 84.176
4.5 | 0.789 | 0.00912 | -0.066 | 86.493
5 | 0.837 | 0.00952 | -0.067 | 87.918
5.5 | 0.881 | 0.00992 | -0.067 | 88.755
6 | 0.921 | 0.01038 | -0.068 | 88.715
6.5 | 0.956 | 0.01087 | -0.069 | 87.887
7 | 0.986 | 0.01137 | -0.069 | 86.663
7.5 | 1.009 | 0.01194 | -0.07 | 84.542
8 | 1.027 | 0.01246 | -0.071 | 82.41
8.5 | 1.037 | 0.01306 | -0.071 | 79.42
9 | 0.849 | 0.05416 | -0.038 | 15.669
9.5 | 0.836 | 0.05848 | -0.036 | 14.291
10 | 0.817 | 0.06362 | -0.034 | 12.844
10.5 | 0.793 | 0.06839 | -0.033 | 11.597
11 | 0.765 | 0.07301 | -0.033 | 10.475
11.5 | 0.733 | 0.0769 | -0.034 | 9.533
12 | 0.698 | 0.08298 | -0.034 | 8.407
12.5 | 0.66 | 0.08921 | -0.034 | 7.403
13 | 0.622 | 0.09322 | -0.034 | 6.674
13.5 | 0.584 | 0.09854 | -0.035 | 5.923

## 60. Re 3M Mach 0.10 (2)
BIGFOIL.COM POLAR EXPORT
NACA66-310 a=0.8
NACA66-310 a=0.8 |  |  |  | Cl Max: | 1.4546 | at alpha= | 15 | deg
XFOIL ncrit=9 |  |  |  | L/D Max: | 124.429 | at alpha= | 1.5 | deg
Re: | 3000000 |  |  | Cd Min: | 0.20693 | at alpha= | -18 | deg
Mach: | 0.1 |  |  | Cl=0 at alpha= | -2.4912 | deg
|  |  |  | @ Cl=0.1, Cd= | 0.0053455
|  |  |  | @ Cl=0.4, Cd= | 0.0034826
|  |  |  | @ Cl=0.6, Cd= | 0.007391
alpha (deg) | Cl | Cd | Cm | Cl/Cd
-18 | -0.5799 | 0.20693 | 0.0032 | -2.8024
-17.5 | -0.5638 | 0.1997 | -0.0008 | -2.8232
-17 | -0.5483 | 0.19245 | -0.0047 | -2.8491
-16.5 | -0.5333 | 0.18525 | -0.0085 | -2.8788
-16 | -0.5196 | 0.17771 | -0.0122 | -2.9239
-15.5 | -0.5067 | 0.16989 | -0.0159 | -2.9825
-15 | -0.4937 | 0.16242 | -0.0195 | -3.0397
-14.5 | -0.4881 | 0.15316 | -0.0232 | -3.1869
-14 | -0.4772 | 0.14597 | -0.0266 | -3.2692
-13 | -1.0273 | 0.02811 | -0.0723 | -36.5457
-12.5 | -1.0116 | 0.02404 | -0.0691 | -42.0799
-12 | -0.9678 | 0.02317 | -0.0681 | -41.7695
-11.5 | -0.9332 | 0.02069 | -0.0664 | -45.1039
-11 | -0.8933 | 0.01873 | -0.065 | -47.6935
-10.5 | -0.8485 | 0.01727 | -0.0641 | -49.1314
-10 | -0.8005 | 0.01614 | -0.0635 | -49.5973
-9.5 | -0.7614 | 0.01322 | -0.0617 | -57.5946
-9 | -0.7112 | 0.01216 | -0.0613 | -58.4868
-8.5 | -0.6577 | 0.01167 | -0.0613 | -56.3582
-8 | -0.6047 | 0.01107 | -0.0612 | -54.6251
-7.5 | -0.5508 | 0.01055 | -0.0612 | -52.2085
-7 | -0.4955 | 0.01027 | -0.0614 | -48.2473
-6.5 | -0.4472 | 0.00866 | -0.0605 | -51.6397
-6 | -0.3917 | 0.00828 | -0.0608 | -47.3068
-5.5 | -0.3364 | 0.00791 | -0.061 | -42.5284
-5 | -0.2802 | 0.0077 | -0.0614 | -36.3896
-4.5 | -0.2264 | 0.00696 | -0.0613 | -32.5287
-4 | -0.1706 | 0.00666 | -0.0616 | -25.6156
-3.5 | -0.1139 | 0.00643 | -0.0621 | -17.7138
-3 | -0.0577 | 0.00613 | -0.0624 | -9.4127
-2.5 | -0.001 | 0.00592 | -0.0629 | -0.16892
-2 | 0.0561 | 0.00575 | -0.0634 | 9.7565
-1 | 0.1668 | 0.00473 | -0.0643 | 35.2643
-0.5 | 0.2187 | 0.00359 | -0.0644 | 60.9192
0 | 0.2753 | 0.00341 | -0.0649 | 80.7331
0.5 | 0.3328 | 0.0034 | -0.0654 | 97.8824
1 | 0.3902 | 0.00346 | -0.0659 | 112.7746
1.5 | 0.4467 | 0.00359 | -0.0663 | 124.429
2 | 0.4933 | 0.00456 | -0.065 | 108.1798
2.5 | 0.5359 | 0.00588 | -0.0631 | 91.1395
3 | 0.5784 | 0.00709 | -0.0612 | 81.5797
3.5 | 0.6272 | 0.00777 | -0.0603 | 80.7207
4 | 0.6799 | 0.00811 | -0.06 | 83.8348
4.5 | 0.7326 | 0.0084 | -0.0597 | 87.2143
5 | 0.7839 | 0.0088 | -0.0592 | 89.0795
5.5 | 0.8348 | 0.00919 | -0.0585 | 90.8379
6 | 0.8854 | 0.00953 | -0.0579 | 92.9066
6.5 | 0.9315 | 0.01021 | -0.0563 | 91.2341
7 | 0.9801 | 0.01053 | -0.0553 | 93.0769
7.5 | 1.0216 | 0.01074 | -0.0526 | 95.121
8 | 1.0743 | 0.01145 | -0.0527 | 93.8253
8.5 | 1.1181 | 0.01224 | -0.0509 | 91.348
9 | 1.1631 | 0.01285 | -0.0494 | 90.5136
9.5 | 1.2054 | 0.01347 | -0.0474 | 89.4878
10 | 1.2375 | 0.01469 | -0.0434 | 84.241
10.5 | 1.2707 | 0.01586 | -0.04 | 80.1198
11 | 1.3088 | 0.0166 | -0.0375 | 78.8434
11.5 | 1.3428 | 0.01775 | -0.0345 | 75.6507
12 | 1.3773 | 0.01881 | -0.0318 | 73.2217
12.5 | 1.4083 | 0.02021 | -0.0287 | 69.6833
13 | 1.4315 | 0.02232 | -0.0247 | 64.1353
13.5 | 1.4319 | 0.02658 | -0.0185 | 53.8713
14 | 1.4438 | 0.02954 | -0.0143 | 48.8761
14.5 | 1.4516 | 0.03289 | -0.0102 | 44.135
15 | 1.4546 | 0.03672 | -0.0065 | 39.6133
15.5 | 1.4534 | 0.04115 | -0.0034 | 35.3196
16 | 1.4391 | 0.04728 | -0.001 | 30.4378
16.5 | 1.3942 | 0.05796 | -0.0005 | 24.0545
17 | 1.3477 | 0.07121 | -0.0044 | 18.9257
17.5 | 1.2643 | 0.09631 | -0.0193 | 13.1274

## 61. Re 3M Mach 0.25 (1)
BIGFOIL.COM POLAR EXPORT
NACA66-310 a=0.8
NACA66-310 a=0.8 |  |  |  | Cl Max: | 1 | at alpha= | 8 | deg
JavaFoil+Calcfoil stall+Eppler ext transition |  |  |  | L/D Max: | 148.455 | at alpha= | 2 | deg
Re: | 3000000 |  |  | Cd Min: | 0.00344 | at alpha= | -0.5 | deg
Mach: | 0.25 |  |  | Cl=0 at alpha= | -2.375 | deg
|  |  |  | @ Cl=0.1, Cd= | 0.0055818
|  |  |  | @ Cl=0.4, Cd= | 0.09682
|  |  |  | @ Cl=0.6, Cd= | 0.09682
alpha (deg) | Cl | Cd | Cm | Cl/Cd
-14 | -0.066 | 0.10217 | -0.018 | -0.647
-13.5 | -0.063 | 0.10164 | -0.018 | -0.622
-13 | -0.169 | 0.09332 | -0.019 | -1.809
-12.5 | -0.234 | 0.08912 | -0.019 | -2.622
-12 | -0.28 | 0.08342 | -0.019 | -3.355
-11.5 | -0.32 | 0.0787 | -0.019 | -4.07
-11 | -0.355 | 0.07515 | -0.019 | -4.725
-10.5 | -0.384 | 0.07057 | -0.02 | -5.439
-10 | -0.406 | 0.06608 | -0.02 | -6.144
-9.5 | -0.421 | 0.06231 | -0.02 | -6.753
-9 | -0.428 | 0.05882 | -0.02 | -7.28
-8.5 | -0.428 | 0.0543 | -0.021 | -7.883
-8 | -0.42 | 0.05037 | -0.022 | -8.343
-7.5 | -0.405 | 0.04661 | -0.023 | -8.7
-7 | -0.384 | 0.04359 | -0.024 | -8.807
-6.5 | -0.356 | 0.04059 | -0.025 | -8.777
-6 | -0.4 | 0.00754 | -0.051 | -53.081
-5.5 | -0.354 | 0.0073 | -0.052 | -48.52
-5 | -0.303 | 0.00692 | -0.053 | -43.862
-4.5 | -0.25 | 0.00661 | -0.054 | -37.768
-4 | -0.193 | 0.00641 | -0.055 | -30.063
-3.5 | -0.134 | 0.00625 | -0.055 | -21.503
-3 | -0.075 | 0.006 | -0.056 | -12.498
-2.5 | -0.015 | 0.00586 | -0.057 | -2.572
-2 | 0.045 | 0.00569 | -0.058 | 7.975
-1.5 | 0.106 | 0.00557 | -0.058 | 19.045
-1 | 0.167 | 0.00544 | -0.059 | 30.692
-0.5 | 0.228 | 0.00344 | -0.06 | 66.296
0 | 0.289 | 0.00344 | -0.061 | 83.965
0.5 | 0.35 | 0.00346 | -0.062 | 101.033
1 | 0.41 | 0.00347 | -0.062 | 118.212
1.5 | 0.47 | 0.00349 | -0.063 | 134.624
2 | 0.529 | 0.00357 | -0.064 | 148.455
2.5 | 0.587 | 0.00803 | -0.065 | 73.162
3 | 0.645 | 0.0083 | -0.065 | 77.734
3.5 | 0.701 | 0.00862 | -0.066 | 81.362
4 | 0.756 | 0.00902 | -0.067 | 83.821
4.5 | 0.807 | 0.00938 | -0.068 | 86.036
5 | 0.854 | 0.00983 | -0.068 | 86.934
5.5 | 0.897 | 0.01026 | -0.069 | 87.371
6 | 0.933 | 0.01071 | -0.07 | 87.144
6.5 | 0.963 | 0.01127 | -0.07 | 85.416
7 | 0.985 | 0.01186 | -0.071 | 83.045
7.5 | 0.998 | 0.01249 | -0.072 | 79.879
8 | 1 | 0.013 | -0.072 | 76.904
8.5 | 0.81 | 0.05321 | -0.035 | 15.227
9 | 0.788 | 0.05722 | -0.033 | 13.779
9.5 | 0.75 | 0.06251 | -0.033 | 12.002
10 | 0.7 | 0.06735 | -0.032 | 10.394
10.5 | 0.64 | 0.07209 | -0.033 | 8.875
11 | 0.571 | 0.0799 | -0.033 | 7.144
11.5 | 0.494 | 0.08505 | -0.033 | 5.811
12 | 0.412 | 0.08937 | -0.035 | 4.609
12.5 | 0.323 | 0.0943 | -0.035 | 3.423
13 | 0.219 | 0.09682 | -0.036 | 2.266

## 62. Re 3M Mach 0.25 (2)
BIGFOIL.COM POLAR EXPORT
NACA66-310 a=0.8
NACA66-310 a=0.8 |  |  |  | Cl Max: | 1.3086 | at alpha= | 11.5 | deg
XFOIL ncrit=9 |  |  |  | L/D Max: | 127.265 | at alpha= | 1.5 | deg
Re: | 3000000 |  |  | Cd Min: | 0.20313 | at alpha= | 16.5 | deg
Mach: | 0.25 |  |  | Cl=0 at alpha= | -2.4949 | deg
|  |  |  | @ Cl=0.1, Cd= | 0.0056705
|  |  |  | @ Cl=0.4, Cd= | 0.0034879
|  |  |  | @ Cl=0.6, Cd= | 0.0074412
alpha (deg) | Cl | Cd | Cm | Cl/Cd
-13.5 | -0.4443 | 0.1386 | -0.0368 | -3.2056
-13 | -0.4292 | 0.12978 | -0.0425 | -3.3071
-12.5 | -0.4152 | 0.12349 | -0.0457 | -3.3622
-12 | -0.4096 | 0.11467 | -0.0496 | -3.572
-11.5 | -0.4062 | 0.10582 | -0.0535 | -3.8386
-11 | -0.4034 | 0.09709 | -0.0577 | -4.1549
-10.5 | -0.4194 | 0.08495 | -0.0632 | -4.937
-10 | -0.442 | 0.0726 | -0.0695 | -6.0882
-9.5 | -0.4757 | 0.05962 | -0.0798 | -7.9789
-9 | -0.5181 | 0.05139 | -0.0794 | -10.0817
-8.5 | -0.6683 | 0.01598 | -0.0689 | -41.821
-8 | -0.6185 | 0.01408 | -0.0676 | -43.9276
-7.5 | -0.5652 | 0.01268 | -0.0668 | -44.5741
-7 | -0.511 | 0.0115 | -0.066 | -44.4348
-6.5 | -0.456 | 0.01045 | -0.0654 | -43.6364
-6 | -0.4042 | 0.00883 | -0.0644 | -45.7758
-5.5 | -0.3472 | 0.00832 | -0.0642 | -41.7308
-5 | -0.289 | 0.00795 | -0.0643 | -36.3522
-4.5 | -0.2323 | 0.00739 | -0.0641 | -31.4344
-4 | -0.1758 | 0.00677 | -0.064 | -25.9675
-3.5 | -0.1174 | 0.00651 | -0.0643 | -18.0338
-3 | -0.0589 | 0.00629 | -0.0646 | -9.3641
-2.5 | -0.0006 | 0.00596 | -0.065 | -0.10067
-2 | 0.0582 | 0.00582 | -0.0655 | 10
-1.5 | 0.1169 | 0.00561 | -0.0659 | 20.8378
-0.5 | 0.2261 | 0.00368 | -0.0665 | 61.4402
0 | 0.2839 | 0.00345 | -0.0668 | 82.2899
0.5 | 0.3434 | 0.00344 | -0.0674 | 99.8256
1 | 0.4025 | 0.00349 | -0.0679 | 115.3295
1.5 | 0.4607 | 0.00362 | -0.0682 | 127.2652
2 | 0.5072 | 0.00469 | -0.0666 | 108.145
2.5 | 0.5488 | 0.00609 | -0.0642 | 90.1149
3 | 0.5913 | 0.00735 | -0.0619 | 80.449
3.5 | 0.6428 | 0.00789 | -0.061 | 81.4702
4.5 | 0.7507 | 0.00858 | -0.0599 | 87.4942
5.5 | 0.8549 | 0.00944 | -0.0578 | 90.5614
6 | 0.9056 | 0.00991 | -0.0565 | 91.3824
6.5 | 0.9531 | 0.01059 | -0.0545 | 90
7 | 1.0016 | 0.01106 | -0.0526 | 90.5606
7.5 | 1.042 | 0.01143 | -0.0489 | 91.1636
8 | 1.0924 | 0.01243 | -0.0476 | 87.8842
8.5 | 1.1327 | 0.0133 | -0.0441 | 85.1654
9 | 1.1731 | 0.01416 | -0.0407 | 82.846
9.5 | 1.205 | 0.01601 | -0.0361 | 75.2655
10 | 1.2383 | 0.018 | -0.0319 | 68.7944
10.5 | 1.2724 | 0.01995 | -0.028 | 63.7794
11 | 1.3001 | 0.02262 | -0.0235 | 57.4757
11.5 | 1.3086 | 0.0273 | -0.0173 | 47.9341
12 | 1.2858 | 0.0348 | -0.0093 | 36.9483
12.5 | 1.2033 | 0.04847 | -0.0004 | 24.8257
13 | 1.1305 | 0.06155 | 0.0018 | 18.3672
13.5 | 1.0808 | 0.07419 | -0.0018 | 14.568
14 | 1.0236 | 0.0936 | -0.0142 | 10.9359
14.5 | 0.8729 | 0.15063 | -0.0485 | 5.795
15 | 0.8537 | 0.16944 | -0.0577 | 5.0384
15.5 | 0.8543 | 0.18249 | -0.0642 | 4.6814
16 | 0.8631 | 0.19256 | -0.0695 | 4.4822
16.5 | 0.872 | 0.20313 | -0.0749 | 4.2928

## 63. Re 3M Mach 0.50 (1)
BIGFOIL.COM POLAR EXPORT
NACA66-310 a=0.8
NACA66-310 a=0.8 |  |  |  | Cl Max: | 1.174 | at alpha= | 20 | deg
JavaFoil+Calcfoil stall+Eppler ext transition |  |  |  | L/D Max: | 175.088 | at alpha= | 2 | deg
Re: | 3000000 |  |  | Cd Min: | 0.00327 | at alpha= | 1 | deg
Mach: | 0.5 |  |  | Cl=0 at alpha= | -2.375 | deg
|  |  |  | @ Cl=0.1, Cd= | 0.0056876
|  |  |  | @ Cl=0.4, Cd= | 0.0032787
|  |  |  | @ Cl=0.6, Cd= | 0.0041495
alpha (deg) | Cl | Cd | Cm | Cl/Cd
-20 | -0.942 | 0.16622 | -0.019 | -5.666
-19.5 | -0.915 | 0.16214 | -0.02 | -5.644
-19 | -0.889 | 0.15449 | -0.02 | -5.754
-18.5 | -0.863 | 0.1498 | -0.02 | -5.761
-18 | -0.838 | 0.14989 | -0.021 | -5.591
-17.5 | -0.81 | 0.14145 | -0.021 | -5.728
-17 | -0.783 | 0.13655 | -0.02 | -5.732
-16.5 | -0.756 | 0.13094 | -0.021 | -5.777
-16 | -0.73 | 0.13027 | -0.021 | -5.605
-15.5 | -0.704 | 0.12033 | -0.022 | -5.851
-15 | -0.678 | 0.12114 | -0.022 | -5.594
-14.5 | -0.65 | 0.11239 | -0.021 | -5.78
-14 | -0.623 | 0.10731 | -0.022 | -5.807
-13.5 | -0.597 | 0.10386 | -0.022 | -5.746
-13 | -0.57 | 0.10053 | -0.022 | -5.673
-12.5 | -0.544 | 0.09551 | -0.023 | -5.692
-12 | -0.517 | 0.09243 | -0.023 | -5.594
-11.5 | -0.49 | 0.0875 | -0.023 | -5.597
-11 | -0.463 | 0.07735 | -0.023 | -5.988
-10.5 | -0.437 | 0.06998 | -0.024 | -6.238
-10 | -0.41 | 0.0632 | -0.024 | -6.489
-9.5 | -0.383 | 0.05908 | -0.025 | -6.49
-9 | -0.357 | 0.0552 | -0.026 | -6.463
-8.5 | -0.329 | 0.07197 | -0.024 | -4.574
-8 | -0.302 | 0.05813 | -0.024 | -5.198
-7.5 | -0.275 | 0.05067 | -0.024 | -5.434
-7 | -0.249 | 0.04628 | -0.025 | -5.373
-6.5 | -0.222 | 0.04256 | -0.026 | -5.216
-6 | -0.195 | 0.04294 | -0.025 | -4.535
-5.5 | -0.265 | 0.04085 | -0.024 | -6.486
-5 | -0.253 | 0.03647 | -0.025 | -6.927
-4.5 | -0.217 | 0.03338 | -0.03 | -6.498
-4 | -0.211 | 0.00677 | -0.061 | -31.172
-3.5 | -0.148 | 0.00647 | -0.062 | -22.917
-3 | -0.083 | 0.00621 | -0.063 | -13.41
-2.5 | -0.017 | 0.00601 | -0.064 | -2.788
-2 | 0.051 | 0.00579 | -0.064 | 8.739
-1.5 | 0.118 | 0.00565 | -0.065 | 20.97
-1 | 0.187 | 0.00547 | -0.066 | 34.126
-0.5 | 0.255 | 0.00348 | -0.067 | 73.319
0 | 0.323 | 0.00348 | -0.068 | 92.804
0.5 | 0.391 | 0.00328 | -0.069 | 119.15
1 | 0.459 | 0.00327 | -0.07 | 140.144
1.5 | 0.525 | 0.00334 | -0.071 | 157.265
2 | 0.591 | 0.00337 | -0.072 | 175.088
2.5 | 0.653 | 0.00874 | -0.072 | 74.705
3 | 0.715 | 0.00912 | -0.073 | 78.394
3.5 | 0.775 | 0.00959 | -0.074 | 80.864
4 | 0.832 | 0.01009 | -0.074 | 82.385
4.5 | 0.877 | 0.01064 | -0.075 | 82.477
5 | 0.908 | 0.01127 | -0.076 | 80.543
5.5 | 0.909 | 0.01211 | -0.077 | 75.045
6 | 0.671 | 0.04222 | -0.034 | 15.906
6.5 | 0.473 | 0.04566 | -0.034 | 10.35
7 | 0.502 | 0.04451 | -0.041 | 11.269
7.5 | 0.526 | 0.04914 | -0.037 | 10.698
8 | 0.552 | 0.05494 | -0.036 | 10.04
8.5 | 0.578 | 0.06316 | -0.036 | 9.143
9 | 0.606 | 0.0561 | -0.043 | 10.806
9.5 | 0.631 | 0.06069 | -0.041 | 10.403
10 | 0.656 | 0.06673 | -0.04 | 9.836
10.5 | 0.682 | 0.07305 | -0.04 | 9.337
11 | 0.708 | 0.08755 | -0.04 | 8.085
11.5 | 0.735 | 0.0903 | -0.043 | 8.136
12 | 0.76 | 0.09304 | -0.043 | 8.171
12.5 | 0.786 | 0.0961 | -0.043 | 8.178
13 | 0.811 | 0.10097 | -0.044 | 8.036
13.5 | 0.838 | 0.10641 | -0.047 | 7.879
14 | 0.864 | 0.11039 | -0.047 | 7.828
14.5 | 0.889 | 0.11343 | -0.048 | 7.84
15 | 0.915 | 0.11804 | -0.048 | 7.75
15.5 | 0.941 | 0.1247 | -0.05 | 7.55
16 | 0.967 | 0.12888 | -0.051 | 7.505
16.5 | 0.992 | 0.1329 | -0.052 | 7.466
17 | 1.018 | 0.13857 | -0.053 | 7.346
17.5 | 1.044 | 0.14246 | -0.054 | 7.328
18 | 1.072 | 0.15041 | -0.057 | 7.129
18.5 | 1.095 | 0.1514 | -0.056 | 7.232
19 | 1.12 | 0.15517 | -0.057 | 7.218
19.5 | 1.145 | 0.16034 | -0.057 | 7.142
20 | 1.174 | 0.16689 | -0.06 | 7.032

## 64. Re 3M Mach 0.50 (2)
BIGFOIL.COM POLAR EXPORT
NACA66-310 a=0.8
NACA66-310 a=0.8 |  |  |  | Cl Max: | 1.0681 | at alpha= | 20 | deg
XFOIL ncrit=9 |  |  |  | L/D Max: | 139.547 | at alpha= | 1.5 | deg
Re: | 3000000 |  |  | Cd Min: | 0.2921 | at alpha= | 20 | deg
Mach: | 0.5 |  |  | Cl=0 at alpha= | -2.5114 | deg
|  |  |  | @ Cl=0.1, Cd= | 0.0058675
|  |  |  | @ Cl=0.4, Cd= | 0.003616
|  |  |  | @ Cl=0.6, Cd= | 0.0070621
alpha (deg) | Cl | Cd | Cm | Cl/Cd
-20 | -0.7088 | 0.25787 | 0.0271 | -2.7487
-19.5 | -0.6869 | 0.24967 | 0.0219 | -2.7512
-19 | -0.6651 | 0.24174 | 0.0168 | -2.7513
-18.5 | -0.6428 | 0.23444 | 0.0117 | -2.7419
-18 | -0.6206 | 0.22603 | 0.0068 | -2.7457
-17.5 | -0.5987 | 0.21725 | 0.0019 | -2.7558
-17 | -0.5775 | 0.20897 | -0.003 | -2.7636
-16.5 | -0.5565 | 0.20086 | -0.0078 | -2.7706
-16 | -0.5358 | 0.19262 | -0.0125 | -2.7816
-15.5 | -0.5067 | 0.18269 | -0.021 | -2.7736
-15 | -0.4876 | 0.17537 | -0.0249 | -2.7804
-14 | -0.4508 | 0.15965 | -0.0331 | -2.8237
-13 | -0.4199 | 0.14179 | -0.042 | -2.9614
-12.5 | -0.4012 | 0.13478 | -0.046 | -2.9767
-12 | -0.3866 | 0.12638 | -0.0504 | -3.059
-11.5 | -0.3733 | 0.11795 | -0.0548 | -3.1649
-11 | -0.3606 | 0.10997 | -0.0589 | -3.2791
-10.5 | -0.3506 | 0.10162 | -0.0633 | -3.4501
-10 | -0.3444 | 0.09276 | -0.0678 | -3.7128
-9.5 | -0.3404 | 0.08397 | -0.0722 | -4.0538
-9 | -0.3389 | 0.07552 | -0.0769 | -4.4876
-8.5 | -0.3427 | 0.06674 | -0.0818 | -5.1349
-8 | -0.338 | 0.05959 | -0.0869 | -5.6721
-7.5 | -0.3563 | 0.05076 | -0.0937 | -7.0193
-7 | -0.3778 | 0.04389 | -0.0926 | -8.6079
-6.5 | -0.3819 | 0.03599 | -0.0912 | -10.6113
-6 | -0.3731 | 0.02777 | -0.0882 | -13.4354
-5.5 | -0.35 | 0.01977 | -0.0841 | -17.7036
-5 | -0.3089 | 0.01387 | -0.0807 | -22.2711
-4.5 | -0.2547 | 0.00979 | -0.0781 | -26.0163
-4 | -0.1923 | 0.00832 | -0.0764 | -23.113
-3.5 | -0.1307 | 0.00714 | -0.075 | -18.3053
-3 | -0.0646 | 0.00672 | -0.0746 | -9.6131
-2.5 | 0.0015 | 0.00626 | -0.0744 | 0.23962
-2 | 0.0682 | 0.00599 | -0.0746 | 11.3856
-1 | 0.2006 | 0.00548 | -0.0754 | 36.6058
-0.5 | 0.2596 | 0.00416 | -0.0755 | 62.4038
0 | 0.3228 | 0.00359 | -0.0757 | 89.9164
0.5 | 0.3899 | 0.00361 | -0.0762 | 108.0055
1 | 0.457 | 0.00365 | -0.0767 | 125.2055
1.5 | 0.5233 | 0.00375 | -0.077 | 139.5467
2 | 0.5647 | 0.00526 | -0.0728 | 107.3574
2.5 | 0.5972 | 0.00699 | -0.0672 | 85.4363
3 | 0.6407 | 0.00811 | -0.0632 | 79.0012
3.5 | 0.6987 | 0.00855 | -0.0614 | 81.7193
4 | 0.7556 | 0.00898 | -0.0591 | 84.1425
4.5 | 0.8081 | 0.00957 | -0.0557 | 84.441
5 | 0.8523 | 0.01028 | -0.0505 | 82.9086
5.5 | 0.8974 | 0.01116 | -0.0453 | 80.4122
6.5 | 0.9728 | 0.01479 | -0.0324 | 65.7742
7 | 1.0323 | 0.0201 | -0.0297 | 51.3582
7.5 | 1.0393 | 0.02849 | -0.0206 | 36.4795
8 | 1.0214 | 0.03508 | -0.0107 | 29.1163
8.5 | 0.9903 | 0.04185 | -0.0022 | 23.6631
9 | 0.9596 | 0.04914 | 0.0028 | 19.5279
9.5 | 0.924 | 0.05818 | 0.0037 | 15.8817
10 | 0.8839 | 0.07023 | -0.0009 | 12.5858
10.5 | 0.8571 | 0.08536 | -0.0117 | 10.041
11 | 0.8437 | 0.10187 | -0.0234 | 8.2821
11.5 | 0.8334 | 0.11568 | -0.0317 | 7.2044
12 | 0.8312 | 0.12794 | -0.0389 | 6.4968
12.5 | 0.828 | 0.14115 | -0.0463 | 5.8661
13 | 0.8317 | 0.15323 | -0.0528 | 5.4278
13.5 | 0.8384 | 0.16507 | -0.0592 | 5.0791
14 | 0.8486 | 0.17653 | -0.0653 | 4.8071
14.5 | 0.8618 | 0.18729 | -0.0711 | 4.6014
15 | 0.8769 | 0.19753 | -0.0767 | 4.4393
15.5 | 0.8936 | 0.2075 | -0.0822 | 4.3065
16 | 0.9119 | 0.21687 | -0.0875 | 4.2048
16.5 | 0.9303 | 0.22646 | -0.093 | 4.108
17 | 0.9498 | 0.23528 | -0.0983 | 4.0369
17.5 | 0.9673 | 0.24745 | -0.1043 | 3.9091
18 | 0.9874 | 0.25671 | -0.1097 | 3.8464
18.5 | 1.0077 | 0.26567 | -0.115 | 3.7931
19 | 1.0282 | 0.27444 | -0.1205 | 3.7465
19.5 | 1.0487 | 0.28276 | -0.1259 | 3.7088
20 | 1.0681 | 0.2921 | -0.1315 | 3.6566

## 65. Re 4M Mach 0.00 (1)
BIGFOIL.COM POLAR EXPORT
NACA66-310 a=0.8
NACA66-310 a=0.8 |  |  |  | Cl Max: | 1.045 | at alpha= | 9 | deg
JavaFoil+Calcfoil stall+Eppler ext transition |  |  |  | L/D Max: | 166.364 | at alpha= | 2.5 | deg
Re: | 4000000 |  |  | Cd Min: | 0.00325 | at alpha= | -0.5 | deg
Mach: | 0 |  |  | Cl=0 at alpha= | -2.3729 | deg
|  |  |  | @ Cl=0.1, Cd= | 0.0052471
|  |  |  | @ Cl=0.4, Cd= | 0.0032826
|  |  |  | @ Cl=0.6, Cd= | 0.10094
alpha (deg) | Cl | Cd | Cm | Cl/Cd
-12.5 | -0.487 | 0.08596 | -0.018 | -5.665
-12 | -0.495 | 0.08064 | -0.018 | -6.141
-11.5 | -0.501 | 0.07656 | -0.018 | -6.541
-11 | -0.504 | 0.0725 | -0.019 | -6.947
-10.5 | -0.503 | 0.06727 | -0.019 | -7.481
-10 | -0.499 | 0.06302 | -0.02 | -7.921
-9.5 | -0.491 | 0.05822 | -0.021 | -8.441
-9 | -0.479 | 0.05479 | -0.021 | -8.744
-8.5 | -0.463 | 0.05061 | -0.023 | -9.154
-8 | -0.442 | 0.04765 | -0.023 | -9.283
-7.5 | -0.517 | 0.0079 | -0.048 | -65.408
-7 | -0.481 | 0.00764 | -0.048 | -62.909
-6.5 | -0.44 | 0.00732 | -0.049 | -60.144
-6 | -0.396 | 0.00708 | -0.05 | -55.869
-5.5 | -0.348 | 0.00684 | -0.051 | -50.815
-5 | -0.296 | 0.00659 | -0.051 | -44.979
-4.5 | -0.243 | 0.00641 | -0.052 | -37.929
-4 | -0.187 | 0.00605 | -0.053 | -30.945
-3.5 | -0.13 | 0.00588 | -0.054 | -22.196
-3 | -0.073 | 0.00568 | -0.054 | -12.81
-2.5 | -0.015 | 0.00552 | -0.055 | -2.645
-2 | 0.044 | 0.00538 | -0.056 | 8.174
-1.5 | 0.103 | 0.00524 | -0.057 | 19.638
-1 | 0.162 | 0.00327 | -0.057 | 49.417
-0.5 | 0.221 | 0.00325 | -0.058 | 68.038
0 | 0.28 | 0.00325 | -0.059 | 85.975
0.5 | 0.339 | 0.00327 | -0.06 | 103.652
1 | 0.397 | 0.00328 | -0.06 | 121.139
1.5 | 0.455 | 0.00333 | -0.061 | 136.708
2 | 0.513 | 0.00339 | -0.062 | 151.384
2.5 | 0.57 | 0.00343 | -0.063 | 166.364
3 | 0.626 | 0.00658 | -0.063 | 95.147
3.5 | 0.681 | 0.00676 | -0.064 | 100.714
4 | 0.735 | 0.00832 | -0.065 | 88.319
4.5 | 0.786 | 0.00867 | -0.066 | 90.678
5 | 0.834 | 0.00898 | -0.066 | 92.878
5.5 | 0.878 | 0.00939 | -0.067 | 93.56
6 | 0.919 | 0.0098 | -0.068 | 93.757
6.5 | 0.955 | 0.01026 | -0.068 | 93.091
7 | 0.986 | 0.01073 | -0.069 | 91.842
7.5 | 1.011 | 0.01124 | -0.07 | 89.957
8 | 1.03 | 0.01176 | -0.07 | 87.613
8.5 | 1.044 | 0.01235 | -0.071 | 84.529
9 | 1.045 | 0.01293 | -0.072 | 80.854
9.5 | 1.034 | 0.01351 | -0.072 | 76.533
10 | 0.833 | 0.0611 | -0.038 | 13.637
10.5 | 0.812 | 0.06603 | -0.035 | 12.297
11 | 0.787 | 0.07126 | -0.034 | 11.05
11.5 | 0.76 | 0.07538 | -0.035 | 10.084
12 | 0.729 | 0.08133 | -0.035 | 8.964
12.5 | 0.696 | 0.08636 | -0.035 | 8.063
13 | 0.662 | 0.09165 | -0.035 | 7.228
13.5 | 0.628 | 0.09563 | -0.036 | 6.566
14 | 0.593 | 0.10094 | -0.036 | 5.878

## 66. Re 4M Mach 0.00 (2)
BIGFOIL.COM POLAR EXPORT
NACA66-310 a=0.8
NACA66-310 a=0.8 |  |  |  | Cl Max: | 1.5911 | at alpha= | 17 | deg
XFOIL ncrit=9 |  |  |  | L/D Max: | 121.763 | at alpha= | 1.5 | deg
Re: | 4000000 |  |  | Cd Min: | 0.11304 | at alpha= | 20 | deg
Mach: | 0 |  |  | Cl=0 at alpha= | -2.4837 | deg
|  |  |  | @ Cl=0.1, Cd= | 0.0052845
|  |  |  | @ Cl=0.4, Cd= | 0.0033238
|  |  |  | @ Cl=0.6, Cd= | 0.0071076
alpha (deg) | Cl | Cd | Cm | Cl/Cd
-16 | -1.1122 | 0.04046 | -0.0829 | -27.4889
-15.5 | -1.1546 | 0.03207 | -0.083 | -36.0025
-15 | -1.1767 | 0.02852 | -0.0759 | -41.2588
-14.5 | -1.1769 | 0.02564 | -0.0701 | -45.9009
-14 | -1.149 | 0.02382 | -0.0677 | -48.2368
-13.5 | -1.1174 | 0.02197 | -0.0657 | -50.8603
-13 | -1.0974 | 0.0182 | -0.0625 | -60.2967
-12.5 | -1.0578 | 0.01647 | -0.0611 | -64.2259
-12 | -1.012 | 0.01549 | -0.0605 | -65.3325
-11.5 | -0.965 | 0.01451 | -0.06 | -66.5059
-11 | -0.9168 | 0.01359 | -0.0595 | -67.4614
-10.5 | -0.8667 | 0.01292 | -0.0593 | -67.082
-10 | -0.8156 | 0.01229 | -0.0592 | -66.3629
-9.5 | -0.7634 | 0.01175 | -0.0593 | -64.9702
-9 | -0.7163 | 0.01028 | -0.0585 | -69.679
-8.5 | -0.6632 | 0.0098 | -0.0586 | -67.6735
-8 | -0.6096 | 0.00932 | -0.0587 | -65.4077
-7.5 | -0.5559 | 0.00888 | -0.0589 | -62.6014
-7 | -0.5012 | 0.00854 | -0.0592 | -58.6885
-6.5 | -0.4464 | 0.00818 | -0.0595 | -54.5721
-6 | -0.394 | 0.00739 | -0.0593 | -53.3153
-5.5 | -0.3384 | 0.00707 | -0.0597 | -47.8642
-5 | -0.2827 | 0.00683 | -0.0601 | -41.3909
-4.5 | -0.2267 | 0.00658 | -0.0606 | -34.4529
-4 | -0.1715 | 0.00615 | -0.0608 | -27.8862
-3.5 | -0.1152 | 0.00595 | -0.0613 | -19.3613
-3 | -0.0585 | 0.0058 | -0.0618 | -10.0862
-2 | 0.0548 | 0.00542 | -0.0629 | 10.1107
-1.5 | 0.1115 | 0.00525 | -0.0634 | 21.2381
-1 | 0.1666 | 0.00474 | -0.0638 | 35.1477
-0.5 | 0.2202 | 0.00392 | -0.0642 | 56.1735
0 | 0.2743 | 0.0032 | -0.0646 | 85.7188
0.5 | 0.3315 | 0.00318 | -0.0652 | 104.2453
1 | 0.3885 | 0.00324 | -0.0657 | 119.9074
1.5 | 0.442 | 0.00363 | -0.0656 | 121.7631
2 | 0.4854 | 0.00495 | -0.0639 | 98.0606
2.5 | 0.5305 | 0.00603 | -0.0626 | 87.9768
3 | 0.5773 | 0.00691 | -0.0614 | 83.5456
3.5 | 0.629 | 0.00736 | -0.0611 | 85.462
4 | 0.6818 | 0.00766 | -0.0609 | 89.0078
4.5 | 0.735 | 0.00793 | -0.0608 | 92.686
5 | 0.7865 | 0.00831 | -0.0604 | 94.645
5.5 | 0.8386 | 0.0086 | -0.0601 | 97.5116
6 | 0.8889 | 0.00899 | -0.0595 | 98.8765
6.5 | 0.9387 | 0.00941 | -0.0588 | 99.7556
7 | 0.9883 | 0.00977 | -0.0582 | 101.1566
7.5 | 1.0364 | 0.01016 | -0.0572 | 102.0079
8 | 1.0771 | 0.01067 | -0.0546 | 100.9466
8.5 | 1.1282 | 0.01108 | -0.0545 | 101.8231
9 | 1.1741 | 0.01164 | -0.0533 | 100.8677
9.5 | 1.2177 | 0.01232 | -0.0517 | 98.8393
10 | 1.2567 | 0.01328 | -0.0492 | 94.631
10.5 | 1.2949 | 0.01388 | -0.0466 | 93.2925
11 | 1.3309 | 0.01459 | -0.0438 | 91.22
11.5 | 1.3655 | 0.01548 | -0.0408 | 88.2106
12 | 1.3997 | 0.01643 | -0.038 | 85.1917
12.5 | 1.4247 | 0.01827 | -0.0339 | 77.9803
13 | 1.4542 | 0.01962 | -0.0308 | 74.1182
13.5 | 1.4837 | 0.02091 | -0.0278 | 70.9565
14 | 1.5102 | 0.02246 | -0.0247 | 67.2395
14.5 | 1.5347 | 0.02415 | -0.0216 | 63.5487
15 | 1.5548 | 0.0262 | -0.0182 | 59.3435
15.5 | 1.5726 | 0.02845 | -0.015 | 55.2759
16 | 1.5851 | 0.03122 | -0.0117 | 50.7719
16.5 | 1.589 | 0.03488 | -0.0082 | 45.5562
17 | 1.5911 | 0.03886 | -0.0053 | 40.9444
17.5 | 1.5862 | 0.04382 | -0.003 | 36.1981
18 | 1.5714 | 0.05041 | -0.0016 | 31.1724
18.5 | 1.5562 | 0.05782 | -0.0018 | 26.9146
19 | 1.5466 | 0.06532 | -0.0035 | 23.6773
19.5 | 1.4772 | 0.08418 | -0.0119 | 17.5481
20 | 1.3836 | 0.11304 | -0.0297 | 12.2399

## 67. Re 4M Mach 0.10 (1)
BIGFOIL.COM POLAR EXPORT
NACA66-310 a=0.8
NACA66-310 a=0.8 |  |  |  | Cl Max: | 1.039 | at alpha= | 8.5 | deg
JavaFoil+Calcfoil stall+Eppler ext transition |  |  |  | L/D Max: | 168.494 | at alpha= | 2.5 | deg
Re: | 4000000 |  |  | Cd Min: | 0.00325 | at alpha= | 0.5 | deg
Mach: | 0.1 |  |  | Cl=0 at alpha= | -2.3729 | deg
|  |  |  | @ Cl=0.1, Cd= | 0.0052776
|  |  |  | @ Cl=0.4, Cd= | 0.0032909
|  |  |  | @ Cl=0.6, Cd= | 0.09681
alpha (deg) | Cl | Cd | Cm | Cl/Cd
-12.5 | -0.463 | 0.08496 | -0.018 | -5.446
-12 | -0.474 | 0.08032 | -0.018 | -5.904
-11.5 | -0.483 | 0.07696 | -0.018 | -6.275
-11 | -0.489 | 0.0731 | -0.019 | -6.685
-10.5 | -0.491 | 0.06796 | -0.019 | -7.225
-10 | -0.49 | 0.06324 | -0.02 | -7.744
-9.5 | -0.484 | 0.05872 | -0.02 | -8.242
-9 | -0.474 | 0.05525 | -0.021 | -8.576
-8.5 | -0.46 | 0.051 | -0.023 | -9.015
-8 | -0.441 | 0.04726 | -0.024 | -9.331
-7.5 | -0.516 | 0.00785 | -0.048 | -65.666
-7 | -0.481 | 0.00768 | -0.049 | -62.625
-6.5 | -0.441 | 0.00732 | -0.049 | -60.195
-6 | -0.397 | 0.00707 | -0.05 | -56.103
-5.5 | -0.349 | 0.00682 | -0.051 | -51.092
-5 | -0.298 | 0.00665 | -0.052 | -44.745
-4.5 | -0.244 | 0.00623 | -0.052 | -39.154
-4 | -0.188 | 0.00605 | -0.053 | -31.074
-3.5 | -0.131 | 0.00594 | -0.054 | -22.069
-3 | -0.073 | 0.00574 | -0.055 | -12.733
-2.5 | -0.015 | 0.00556 | -0.055 | -2.641
-2 | 0.044 | 0.00542 | -0.056 | 8.158
-1.5 | 0.103 | 0.00527 | -0.057 | 19.602
-1 | 0.163 | 0.00326 | -0.058 | 49.883
-0.5 | 0.222 | 0.00327 | -0.058 | 68.035
0 | 0.281 | 0.00326 | -0.059 | 86.251
0.5 | 0.34 | 0.00325 | -0.06 | 104.626
1 | 0.399 | 0.00329 | -0.061 | 121.441
1.5 | 0.457 | 0.00334 | -0.062 | 136.799
2 | 0.515 | 0.00338 | -0.062 | 152.597
2.5 | 0.573 | 0.0034 | -0.063 | 168.494
3 | 0.629 | 0.00658 | -0.064 | 95.621
3.5 | 0.684 | 0.00806 | -0.064 | 84.878
4 | 0.738 | 0.00837 | -0.065 | 88.181
4.5 | 0.789 | 0.00869 | -0.066 | 90.788
5 | 0.837 | 0.00904 | -0.067 | 92.599
5.5 | 0.881 | 0.00945 | -0.067 | 93.304
6 | 0.921 | 0.00989 | -0.068 | 93.158
6.5 | 0.957 | 0.01034 | -0.069 | 92.51
7 | 0.986 | 0.01081 | -0.069 | 91.23
7.5 | 1.01 | 0.01134 | -0.07 | 89.077
8 | 1.028 | 0.01186 | -0.071 | 86.648
8.5 | 1.039 | 0.01248 | -0.071 | 83.261
9 | 1.037 | 0.01307 | -0.072 | 79.313
9.5 | 0.849 | 0.05256 | -0.046 | 16.16
10 | 0.819 | 0.06194 | -0.036 | 13.215
10.5 | 0.794 | 0.0672 | -0.034 | 11.815
11 | 0.765 | 0.07202 | -0.034 | 10.628
11.5 | 0.734 | 0.07491 | -0.036 | 9.797
12 | 0.698 | 0.08158 | -0.034 | 8.555
12.5 | 0.661 | 0.08717 | -0.035 | 7.579
13 | 0.622 | 0.09278 | -0.035 | 6.709
13.5 | 0.584 | 0.09681 | -0.036 | 6.031

## 68. Re 4M Mach 0.10 (2)
BIGFOIL.COM POLAR EXPORT
NACA66-310 a=0.8
NACA66-310 a=0.8 |  |  |  | Cl Max: | 1.55 | at alpha= | 16 | deg
XFOIL ncrit=9 |  |  |  | L/D Max: | 122.115 | at alpha= | 1.5 | deg
Re: | 4000000 |  |  | Cd Min: | 0.10216 | at alpha= | 19 | deg
Mach: | 0.1 |  |  | Cl=0 at alpha= | -2.4808 | deg
|  |  |  | @ Cl=0.1, Cd= | 0.0052943
|  |  |  | @ Cl=0.4, Cd= | 0.0033091
|  |  |  | @ Cl=0.6, Cd= | 0.0071097
alpha (deg) | Cl | Cd | Cm | Cl/Cd
-13.5 | -1.0788 | 0.02783 | -0.0725 | -38.7639
-13 | -1.0699 | 0.0234 | -0.0685 | -45.7222
-12.5 | -1.0531 | 0.01891 | -0.065 | -55.6901
-12 | -1.0149 | 0.01681 | -0.0633 | -60.3748
-11.5 | -0.9689 | 0.01557 | -0.0624 | -62.2286
-11 | -0.9215 | 0.01442 | -0.0616 | -63.9043
-10.5 | -0.8718 | 0.01356 | -0.0611 | -64.292
-10 | -0.8207 | 0.01279 | -0.0608 | -64.1673
-9.5 | -0.7686 | 0.01211 | -0.0606 | -63.4682
-9 | -0.7205 | 0.0107 | -0.0598 | -67.3364
-8.5 | -0.6678 | 0.00999 | -0.0596 | -66.8468
-8 | -0.6136 | 0.00951 | -0.0597 | -64.5216
-7.5 | -0.5595 | 0.00904 | -0.0597 | -61.8916
-7 | -0.5044 | 0.00865 | -0.0599 | -58.3121
-6.5 | -0.4492 | 0.00827 | -0.0601 | -54.3168
-6 | -0.3965 | 0.00744 | -0.0599 | -53.293
-5.5 | -0.3405 | 0.00712 | -0.0602 | -47.823
-5 | -0.2844 | 0.00687 | -0.0606 | -41.3974
-4.5 | -0.228 | 0.0066 | -0.061 | -34.5455
-4 | -0.1726 | 0.00617 | -0.0612 | -27.9741
-3.5 | -0.1158 | 0.00596 | -0.0617 | -19.4295
-3 | -0.0588 | 0.00581 | -0.0622 | -10.1205
-2.5 | -0.0022 | 0.00558 | -0.0626 | -0.39427
-2 | 0.0552 | 0.00542 | -0.0632 | 10.1845
-1.5 | 0.1122 | 0.00526 | -0.0637 | 21.3308
-1 | 0.1677 | 0.00476 | -0.0642 | 35.2311
-0.5 | 0.2215 | 0.00394 | -0.0646 | 56.2183
0 | 0.2759 | 0.00321 | -0.0649 | 85.9502
0.5 | 0.3335 | 0.00318 | -0.0655 | 104.8742
1 | 0.3907 | 0.00324 | -0.066 | 120.5864
1.5 | 0.4445 | 0.00364 | -0.066 | 122.1154
2 | 0.4878 | 0.00497 | -0.0642 | 98.1489
2.5 | 0.533 | 0.00605 | -0.0628 | 88.0992
3 | 0.5799 | 0.00694 | -0.0616 | 83.5591
3.5 | 0.632 | 0.00738 | -0.0612 | 85.6369
4 | 0.6851 | 0.00768 | -0.061 | 89.2057
4.5 | 0.7385 | 0.00796 | -0.0609 | 92.7764
5 | 0.7903 | 0.00834 | -0.0604 | 94.7602
5.5 | 0.8426 | 0.00864 | -0.0601 | 97.5231
6 | 0.8929 | 0.00907 | -0.0593 | 98.4454
6.5 | 0.9432 | 0.00947 | -0.0586 | 99.5987
7 | 0.993 | 0.00985 | -0.0579 | 100.8122
7.5 | 1.0409 | 0.01028 | -0.0567 | 101.2549
8 | 1.0823 | 0.01076 | -0.0541 | 100.5855
8.5 | 1.1332 | 0.01121 | -0.0537 | 101.0883
9 | 1.179 | 0.0118 | -0.0523 | 99.9153
9.5 | 1.2196 | 0.01277 | -0.0499 | 95.5051
10 | 1.2594 | 0.01351 | -0.0474 | 93.2198
10.5 | 1.2969 | 0.01417 | -0.0445 | 91.5243
11 | 1.3332 | 0.01497 | -0.0415 | 89.0581
11.5 | 1.3679 | 0.01596 | -0.0384 | 85.708
12 | 1.3999 | 0.01722 | -0.0351 | 81.295
12.5 | 1.4262 | 0.01904 | -0.0311 | 74.9055
13 | 1.4542 | 0.02061 | -0.0277 | 70.558
13.5 | 1.4817 | 0.02217 | -0.0244 | 66.8336
14 | 1.504 | 0.02418 | -0.0207 | 62.2002
14.5 | 1.5223 | 0.02651 | -0.0169 | 57.4236
15 | 1.5371 | 0.02912 | -0.0131 | 52.785
15.5 | 1.5478 | 0.03215 | -0.0094 | 48.1431
16 | 1.55 | 0.03605 | -0.0058 | 42.9958
16.5 | 1.5371 | 0.04167 | -0.0023 | 36.8874
17 | 1.5243 | 0.04776 | -0.0003 | 31.9158
17.5 | 1.4985 | 0.05615 | 0.0001 | 26.6874
18 | 1.4551 | 0.06851 | -0.0029 | 21.2392
18.5 | 1.4102 | 0.08387 | -0.0104 | 16.8141
19 | 1.3655 | 0.10216 | -0.0218 | 13.3663

## 69. Re 4M Mach 0.25 (1)
BIGFOIL.COM POLAR EXPORT
NACA66-310 a=0.8
NACA66-310 a=0.8 |  |  |  | Cl Max: | 1.002 | at alpha= | 8 | deg
JavaFoil+Calcfoil stall+Eppler ext transition |  |  |  | L/D Max: | 156.715 | at alpha= | 2 | deg
Re: | 4000000 |  |  | Cd Min: | 0.00325 | at alpha= | -0.5 | deg
Mach: | 0.25 |  |  | Cl=0 at alpha= | -2.375 | deg
|  |  |  | @ Cl=0.1, Cd= | 0.0052747
|  |  |  | @ Cl=0.4, Cd= | 0.09448
|  |  |  | @ Cl=0.6, Cd= | 0.09448
alpha (deg) | Cl | Cd | Cm | Cl/Cd
-11.5 | -0.32 | 0.07719 | -0.02 | -4.151
-11 | -0.355 | 0.07387 | -0.02 | -4.809
-10.5 | -0.384 | 0.06988 | -0.02 | -5.495
-10 | -0.406 | 0.06459 | -0.02 | -6.288
-9.5 | -0.421 | 0.06167 | -0.02 | -6.827
-9 | -0.428 | 0.0573 | -0.021 | -7.476
-8.5 | -0.428 | 0.05353 | -0.022 | -8.003
-8 | -0.42 | 0.04967 | -0.022 | -8.465
-7.5 | -0.406 | 0.04577 | -0.024 | -8.87
-7 | -0.384 | 0.04284 | -0.025 | -8.972
-6.5 | -0.441 | 0.00751 | -0.051 | -58.756
-6 | -0.4 | 0.00723 | -0.051 | -55.369
-5.5 | -0.354 | 0.00696 | -0.052 | -50.879
-5 | -0.304 | 0.00671 | -0.053 | -45.198
-4.5 | -0.25 | 0.00637 | -0.054 | -39.184
-4 | -0.193 | 0.00611 | -0.055 | -31.524
-3.5 | -0.134 | 0.00594 | -0.055 | -22.641
-3 | -0.075 | 0.00576 | -0.056 | -13.021
-2.5 | -0.015 | 0.00555 | -0.057 | -2.714
-2 | 0.045 | 0.00541 | -0.058 | 8.39
-1.5 | 0.106 | 0.00526 | -0.059 | 20.161
-1 | 0.167 | 0.00514 | -0.059 | 32.471
-0.5 | 0.228 | 0.00325 | -0.06 | 70.173
0 | 0.289 | 0.00325 | -0.061 | 88.965
0.5 | 0.35 | 0.00325 | -0.062 | 107.764
1 | 0.41 | 0.00331 | -0.062 | 124.053
1.5 | 0.47 | 0.00335 | -0.063 | 140.362
2 | 0.529 | 0.00338 | -0.064 | 156.715
2.5 | 0.588 | 0.00651 | -0.065 | 90.213
3 | 0.645 | 0.00794 | -0.065 | 81.316
3.5 | 0.702 | 0.00824 | -0.066 | 85.169
4 | 0.757 | 0.00859 | -0.067 | 88.127
4.5 | 0.808 | 0.00897 | -0.068 | 90.103
5 | 0.855 | 0.00932 | -0.068 | 91.722
5.5 | 0.897 | 0.00978 | -0.069 | 91.735
6 | 0.934 | 0.01018 | -0.07 | 91.743
6.5 | 0.964 | 0.01072 | -0.07 | 89.943
7 | 0.986 | 0.01127 | -0.071 | 87.495
7.5 | 0.999 | 0.0119 | -0.072 | 83.909
8 | 1.002 | 0.01249 | -0.072 | 80.201
8.5 | 0.813 | 0.05153 | -0.038 | 15.775
9 | 0.79 | 0.05646 | -0.035 | 13.986
9.5 | 0.751 | 0.06108 | -0.034 | 12.29
10 | 0.701 | 0.06583 | -0.034 | 10.643
10.5 | 0.64 | 0.0707 | -0.034 | 9.057
11 | 0.571 | 0.07773 | -0.034 | 7.347
11.5 | 0.494 | 0.08314 | -0.034 | 5.947
12 | 0.412 | 0.08653 | -0.035 | 4.762
12.5 | 0.323 | 0.09264 | -0.036 | 3.486
13 | 0.219 | 0.09448 | -0.036 | 2.323

## 70. Re 4M Mach 0.25 (2)
BIGFOIL.COM POLAR EXPORT
NACA66-310 a=0.8
NACA66-310 a=0.8 |  |  |  | Cl Max: | 1.3464 | at alpha= | 11.5 | deg
XFOIL ncrit=9 |  |  |  | L/D Max: | 125.219 | at alpha= | 1.5 | deg
Re: | 4000000 |  |  | Cd Min: | 0.20018 | at alpha= | 16.5 | deg
Mach: | 0.25 |  |  | Cl=0 at alpha= | -2.4848 | deg
|  |  |  | @ Cl=0.1, Cd= | 0.0052337
|  |  |  | @ Cl=0.4, Cd= | 0.0032668
|  |  |  | @ Cl=0.6, Cd= | 0.0071823
alpha (deg) | Cl | Cd | Cm | Cl/Cd
-14 | -0.4564 | 0.14402 | -0.0345 | -3.169
-13.5 | -0.4461 | 0.13605 | -0.0382 | -3.2789
-13 | -0.4395 | 0.12714 | -0.0422 | -3.4568
-12.5 | -0.4363 | 0.11754 | -0.0466 | -3.7119
-12 | -0.4329 | 0.10858 | -0.051 | -3.9869
-11 | -0.4365 | 0.08962 | -0.0603 | -4.8706
-10.5 | -0.4657 | 0.07578 | -0.0675 | -6.1454
-10 | -0.4887 | 0.06373 | -0.0763 | -7.6683
-9.5 | -0.5376 | 0.05362 | -0.0805 | -10.0261
-9 | -0.7163 | 0.0184 | -0.07 | -38.9293
-8.5 | -0.6807 | 0.01376 | -0.0674 | -49.4695
-8 | -0.635 | 0.01093 | -0.0655 | -58.097
-7.5 | -0.5777 | 0.01034 | -0.065 | -55.8704
-7 | -0.5211 | 0.00958 | -0.0645 | -54.3946
-6.5 | -0.4641 | 0.00896 | -0.0641 | -51.7969
-6 | -0.4085 | 0.00812 | -0.0636 | -50.3079
-5.5 | -0.3523 | 0.0074 | -0.0633 | -47.6081
-5 | -0.2938 | 0.00709 | -0.0634 | -41.4386
-4.5 | -0.2354 | 0.00676 | -0.0635 | -34.8225
-4 | -0.1781 | 0.00629 | -0.0635 | -28.3148
-3.5 | -0.1194 | 0.00603 | -0.0639 | -19.801
-3 | -0.0605 | 0.00586 | -0.0643 | -10.3242
-2.5 | -0.0018 | 0.00561 | -0.0647 | -0.32086
-2 | 0.0573 | 0.00545 | -0.0652 | 10.5138
-1 | 0.1738 | 0.00486 | -0.0662 | 35.7613
-0.5 | 0.229 | 0.004 | -0.0666 | 57.25
0 | 0.2846 | 0.00323 | -0.0669 | 88.1115
0.5 | 0.3441 | 0.00321 | -0.0675 | 107.1963
1 | 0.4031 | 0.00327 | -0.0681 | 123.2722
1.5 | 0.4583 | 0.00366 | -0.0679 | 125.2186
2 | 0.5013 | 0.00507 | -0.0658 | 98.8757
2.5 | 0.5461 | 0.00624 | -0.064 | 87.516
3 | 0.5936 | 0.00714 | -0.0624 | 83.1373
3.5 | 0.648 | 0.0075 | -0.062 | 86.4
4 | 0.7029 | 0.00781 | -0.0616 | 90
4.5 | 0.7572 | 0.00814 | -0.0611 | 93.0221
5 | 0.8107 | 0.00852 | -0.0604 | 95.1526
5.5 | 0.864 | 0.00888 | -0.0596 | 97.2973
6 | 0.9144 | 0.00944 | -0.0582 | 96.8644
7 | 1.0171 | 0.0103 | -0.0556 | 98.7476
7.5 | 1.0638 | 0.01097 | -0.0533 | 96.9736
8 | 1.1061 | 0.01138 | -0.0499 | 97.1968
8.5 | 1.1562 | 0.01209 | -0.0483 | 95.6328
9 | 1.1917 | 0.01327 | -0.0439 | 89.8041
9.5 | 1.2307 | 0.0142 | -0.0401 | 86.669
10 | 1.2652 | 0.01572 | -0.0358 | 80.4835
10.5 | 1.3036 | 0.01693 | -0.0322 | 76.9994
11 | 1.3351 | 0.019 | -0.0278 | 70.2684
11.5 | 1.3464 | 0.02359 | -0.0214 | 57.075
12 | 1.3298 | 0.03058 | -0.0131 | 43.4859
12.5 | 1.2589 | 0.04286 | -0.0031 | 29.3724
13 | 1.1934 | 0.05427 | 0.0019 | 21.99
13.5 | 1.144 | 0.0653 | 0.0017 | 17.5191
14 | 1.0869 | 0.08035 | -0.0048 | 13.5271
14.5 | 1.0479 | 0.09813 | -0.0172 | 10.6787
15.5 | 0.9884 | 0.13919 | -0.0428 | 7.1011
16 | 0.8712 | 0.18874 | -0.0686 | 4.6159
16.5 | 0.8771 | 0.20018 | -0.0744 | 4.3816

## 71. Re 4M Mach 0.50 (1)
BIGFOIL.COM POLAR EXPORT
NACA66-310 a=0.8
NACA66-310 a=0.8 |  |  |  | Cl Max: | 1.176 | at alpha= | 20 | deg
JavaFoil+Calcfoil stall+Eppler ext transition |  |  |  | L/D Max: | 185.582 | at alpha= | 2 | deg
Re: | 4000000 |  |  | Cd Min: | 0.00316 | at alpha= | 1.5 | deg
Mach: | 0.5 |  |  | Cl=0 at alpha= | -2.375 | deg
|  |  |  | @ Cl=0.1, Cd= | 0.0054469
|  |  |  | @ Cl=0.4, Cd= | 0.0033066
|  |  |  | @ Cl=0.6, Cd= | 0.0039261
alpha (deg) | Cl | Cd | Cm | Cl/Cd
-20 | -0.943 | 0.15956 | -0.02 | -5.908
-19.5 | -0.916 | 0.15719 | -0.02 | -5.826
-19 | -0.889 | 0.15025 | -0.02 | -5.919
-18.5 | -0.863 | 0.14566 | -0.02 | -5.928
-18 | -0.838 | 0.14458 | -0.021 | -5.797
-17.5 | -0.811 | 0.13588 | -0.021 | -5.968
-17 | -0.783 | 0.13221 | -0.021 | -5.923
-16.5 | -0.757 | 0.12801 | -0.021 | -5.911
-16 | -0.73 | 0.1264 | -0.021 | -5.779
-15.5 | -0.704 | 0.11645 | -0.022 | -6.048
-15 | -0.678 | 0.11696 | -0.022 | -5.796
-14.5 | -0.65 | 0.10885 | -0.022 | -5.974
-14 | -0.624 | 0.09847 | -0.022 | -6.336
-13.5 | -0.597 | 0.09086 | -0.023 | -6.576
-13 | -0.571 | 0.08424 | -0.023 | -6.78
-12.5 | -0.544 | 0.07903 | -0.024 | -6.89
-12 | -0.518 | 0.07416 | -0.024 | -6.984
-11.5 | -0.49 | 0.08367 | -0.023 | -5.856
-11 | -0.463 | 0.0739 | -0.023 | -6.271
-10.5 | -0.437 | 0.06772 | -0.024 | -6.451
-10 | -0.41 | 0.06196 | -0.025 | -6.624
-9.5 | -0.384 | 0.05786 | -0.026 | -6.634
-9 | -0.358 | 0.05368 | -0.027 | -6.661
-8.5 | -0.329 | 0.05627 | -0.025 | -5.852
-8 | -0.302 | 0.05651 | -0.024 | -5.349
-7.5 | -0.275 | 0.04948 | -0.025 | -5.567
-7 | -0.249 | 0.04565 | -0.026 | -5.449
-6.5 | -0.222 | 0.04189 | -0.028 | -5.306
-6 | -0.195 | 0.04207 | -0.026 | -4.632
-5.5 | -0.265 | 0.04014 | -0.025 | -6.604
-5 | -0.253 | 0.03593 | -0.027 | -7.039
-4.5 | -0.269 | 0.00666 | -0.06 | -40.327
-4 | -0.211 | 0.0064 | -0.061 | -32.969
-3.5 | -0.148 | 0.0062 | -0.062 | -23.916
-3 | -0.083 | 0.00594 | -0.063 | -14.019
-2.5 | -0.017 | 0.0057 | -0.064 | -2.943
-2 | 0.051 | 0.00552 | -0.064 | 9.164
-1.5 | 0.118 | 0.00542 | -0.065 | 21.874
-1 | 0.187 | 0.00523 | -0.066 | 35.699
-0.5 | 0.255 | 0.00328 | -0.067 | 77.699
0 | 0.323 | 0.00328 | -0.068 | 98.483
0.5 | 0.391 | 0.0033 | -0.069 | 118.581
1 | 0.459 | 0.00335 | -0.07 | 136.923
1.5 | 0.525 | 0.00316 | -0.071 | 166.176
2 | 0.591 | 0.00318 | -0.072 | 185.582
2.5 | 0.653 | 0.00832 | -0.072 | 78.494
3 | 0.716 | 0.0087 | -0.073 | 82.317
3.5 | 0.776 | 0.00915 | -0.074 | 84.795
4 | 0.832 | 0.00962 | -0.075 | 86.544
4.5 | 0.878 | 0.0101 | -0.075 | 86.943
5 | 0.909 | 0.01072 | -0.076 | 84.749
5.5 | 0.91 | 0.01153 | -0.077 | 78.921
6 | 0.672 | 0.04172 | -0.035 | 16.108
6.5 | 0.473 | 0.04502 | -0.035 | 10.502
7 | 0.613 | 0.01327 | -0.079 | 46.148
7.5 | 0.527 | 0.04847 | -0.039 | 10.866
8 | 0.552 | 0.05334 | -0.037 | 10.345
8.5 | 0.578 | 0.06117 | -0.037 | 9.444
9 | 0.737 | 0.01595 | -0.082 | 46.186
9.5 | 0.635 | 0.05849 | -0.047 | 10.858
10 | 0.657 | 0.06507 | -0.041 | 10.099
10.5 | 0.683 | 0.07151 | -0.041 | 9.548
11 | 0.708 | 0.08282 | -0.041 | 8.552
11.5 | 0.737 | 0.07294 | -0.046 | 10.098
12 | 0.762 | 0.07867 | -0.045 | 9.685
12.5 | 0.787 | 0.08587 | -0.045 | 9.167
13 | 0.812 | 0.09415 | -0.045 | 8.629
13.5 | 0.839 | 0.10506 | -0.047 | 7.987
14 | 0.864 | 0.10477 | -0.048 | 8.251
14.5 | 0.89 | 0.10981 | -0.048 | 8.102
15 | 0.915 | 0.11522 | -0.049 | 7.942
15.5 | 0.943 | 0.11961 | -0.051 | 7.881
16 | 0.968 | 0.12271 | -0.052 | 7.885
16.5 | 0.993 | 0.12747 | -0.052 | 7.788
17 | 1.018 | 0.13338 | -0.053 | 7.635
17.5 | 1.047 | 0.1372 | -0.056 | 7.629
18 | 1.074 | 0.14467 | -0.058 | 7.422
18.5 | 1.095 | 0.145 | -0.056 | 7.555
19 | 1.121 | 0.1518 | -0.057 | 7.382
19.5 | 1.147 | 0.15742 | -0.058 | 7.283
20 | 1.176 | 0.16198 | -0.061 | 7.259

## 72. Re 4M Mach 0.50 (2)
BIGFOIL.COM POLAR EXPORT
NACA66-310 a=0.8
NACA66-310 a=0.8 |  |  |  | Cl Max: | 1.069 | at alpha= | 20 | deg
XFOIL ncrit=9 |  |  |  | L/D Max: | 138.351 | at alpha= | 1.5 | deg
Re: | 4000000 |  |  | Cd Min: | 0.2928 | at alpha= | 20 | deg
Mach: | 0.5 |  |  | Cl=0 at alpha= | -2.5007 | deg
|  |  |  | @ Cl=0.1, Cd= | 0.0055363
|  |  |  | @ Cl=0.4, Cd= | 0.003328
|  |  |  | @ Cl=0.6, Cd= | 0.0070795
alpha (deg) | Cl | Cd | Cm | Cl/Cd
-20 | -0.7073 | 0.25847 | 0.027 | -2.7365
-19.5 | -0.6855 | 0.25038 | 0.0219 | -2.7378
-19 | -0.6635 | 0.24212 | 0.0167 | -2.7404
-18.5 | -0.6434 | 0.23282 | 0.0116 | -2.7635
-18 | -0.6218 | 0.22485 | 0.0067 | -2.7654
-17.5 | -0.5989 | 0.2176 | 0.0018 | -2.7523
-17 | -0.5771 | 0.20917 | -0.003 | -2.759
-16.5 | -0.5503 | 0.20029 | -0.0098 | -2.7475
-15.5 | -0.5095 | 0.18362 | -0.0192 | -2.7748
-15 | -0.4898 | 0.17556 | -0.0236 | -2.7899
-14.5 | -0.4726 | 0.16752 | -0.028 | -2.8212
-14 | -0.4552 | 0.15863 | -0.0326 | -2.8696
-13 | -0.4223 | 0.14145 | -0.0417 | -2.9855
-12.5 | -0.4061 | 0.13326 | -0.0461 | -3.0474
-11.5 | -0.3759 | 0.1174 | -0.0548 | -3.2019
-11 | -0.3624 | 0.1095 | -0.0591 | -3.3096
-10 | -0.3469 | 0.09217 | -0.0681 | -3.7637
-9.5 | -0.3429 | 0.08349 | -0.0726 | -4.1071
-9 | -0.343 | 0.07461 | -0.0773 | -4.5972
-8.5 | -0.3463 | 0.06588 | -0.0825 | -5.2565
-8 | -0.3522 | 0.05674 | -0.0893 | -6.2073
-7.5 | -0.3863 | 0.0479 | -0.0936 | -8.0647
-7 | -0.3985 | 0.04111 | -0.0925 | -9.6935
-6.5 | -0.398 | 0.03356 | -0.0905 | -11.8594
-6 | -0.3808 | 0.02659 | -0.0876 | -14.3212
-5.5 | -0.3578 | 0.01844 | -0.0833 | -19.4035
-5 | -0.3217 | 0.01092 | -0.0792 | -29.4597
-4.5 | -0.2616 | 0.00857 | -0.0771 | -30.5251
-4 | -0.1988 | 0.00738 | -0.0754 | -26.9377
-3.5 | -0.1343 | 0.00653 | -0.0744 | -20.5666
-3 | -0.0671 | 0.00617 | -0.0741 | -10.8752
-2.5 | 0.0001 | 0.00592 | -0.0742 | 0.016892
-2 | 0.067 | 0.00561 | -0.0744 | 11.943
-1.5 | 0.1342 | 0.00546 | -0.0749 | 24.5788
-1 | 0.2007 | 0.00528 | -0.0753 | 38.0114
-0.5 | 0.2627 | 0.00433 | -0.0756 | 60.6697
0 | 0.3235 | 0.00333 | -0.0758 | 97.1471
0.5 | 0.391 | 0.00332 | -0.0764 | 117.7711
1 | 0.4582 | 0.00338 | -0.077 | 135.5621
1.5 | 0.5202 | 0.00376 | -0.0765 | 138.3511
2 | 0.5566 | 0.00558 | -0.0717 | 99.7491
2.5 | 0.5953 | 0.00702 | -0.0671 | 84.8006
3 | 0.649 | 0.0077 | -0.0647 | 84.2857
3.5 | 0.7082 | 0.0081 | -0.0631 | 87.4321
4 | 0.7671 | 0.00848 | -0.0612 | 90.4599
5 | 0.8735 | 0.00957 | -0.0542 | 91.2748
5.5 | 0.9151 | 0.01049 | -0.0482 | 87.2355
6 | 0.9575 | 0.0116 | -0.0422 | 82.5431
6.5 | 0.9956 | 0.01334 | -0.0355 | 74.6327
7 | 1.0552 | 0.02059 | -0.0333 | 51.2482
7.5 | 1.0624 | 0.02826 | -0.0244 | 37.5938
8.5 | 1.0148 | 0.03966 | -0.0036 | 25.5875
9 | 0.9772 | 0.04737 | 0.0024 | 20.6291
9.5 | 0.9383 | 0.05645 | 0.0041 | 16.6218
10 | 0.9022 | 0.06732 | 0.0008 | 13.4017
10.5 | 0.872 | 0.08157 | -0.0087 | 10.6902
11 | 0.8552 | 0.09917 | -0.0218 | 8.6236
11.5 | 0.8431 | 0.1134 | -0.0306 | 7.4347
12 | 0.8345 | 0.12729 | -0.0386 | 6.5559
12.5 | 0.8312 | 0.14056 | -0.046 | 5.9135
13 | 0.8343 | 0.15286 | -0.0527 | 5.4579
13.5 | 0.8415 | 0.16446 | -0.0591 | 5.1167
14 | 0.8526 | 0.17535 | -0.065 | 4.8623
14.5 | 0.8652 | 0.18627 | -0.0709 | 4.6449
15 | 0.8811 | 0.19595 | -0.0764 | 4.4966
15.5 | 0.8984 | 0.20519 | -0.0818 | 4.3784
16 | 0.9144 | 0.21571 | -0.0876 | 4.239
16.5 | 0.9318 | 0.22621 | -0.0932 | 4.1192
17 | 0.9502 | 0.23654 | -0.0988 | 4.0171
17.5 | 0.9693 | 0.24642 | -0.1044 | 3.9335
18 | 0.9885 | 0.25566 | -0.1099 | 3.8665
18.5 | 1.0075 | 0.26498 | -0.1153 | 3.8022
19 | 1.0278 | 0.27433 | -0.1208 | 3.7466
19.5 | 1.0483 | 0.28358 | -0.1264 | 3.6967
20 | 1.069 | 0.2928 | -0.1319 | 3.651

## 73. Re 5M Mach 0.00 (1)
BIGFOIL.COM POLAR EXPORT
NACA66-310 a=0.8
NACA66-310 a=0.8 |  |  |  | Cl Max: | 1.047 | at alpha= | 9 | deg
JavaFoil+Calcfoil stall+Eppler ext transition |  |  |  | L/D Max: | 157.011 | at alpha= | 2 | deg
Re: | 5000000 |  |  | Cd Min: | 0.00312 | at alpha= | 0 | deg
Mach: | 0 |  |  | Cl=0 at alpha= | -2.3729 | deg
|  |  |  | @ Cl=0.1, Cd= | 0.0050761
|  |  |  | @ Cl=0.4, Cd= | 0.0031816
|  |  |  | @ Cl=0.6, Cd= | 0.10014
alpha (deg) | Cl | Cd | Cm | Cl/Cd
-12.5 | -0.487 | 0.08357 | -0.018 | -5.828
-12 | -0.495 | 0.0799 | -0.019 | -6.2
-11.5 | -0.501 | 0.0754 | -0.019 | -6.644
-11 | -0.504 | 0.07129 | -0.019 | -7.068
-10.5 | -0.503 | 0.06636 | -0.02 | -7.586
-10 | -0.499 | 0.06268 | -0.02 | -7.966
-9.5 | -0.492 | 0.05744 | -0.022 | -8.564
-9 | -0.48 | 0.05398 | -0.022 | -8.887
-8.5 | -0.463 | 0.05058 | -0.023 | -9.157
-8 | -0.443 | 0.04705 | -0.024 | -9.417
-7.5 | -0.517 | 0.00768 | -0.048 | -67.3
-7 | -0.481 | 0.00733 | -0.048 | -65.59
-6.5 | -0.44 | 0.00707 | -0.049 | -62.238
-6 | -0.396 | 0.00682 | -0.05 | -58.043
-5.5 | -0.348 | 0.00658 | -0.051 | -52.85
-5 | -0.296 | 0.00641 | -0.051 | -46.285
-4.5 | -0.243 | 0.00622 | -0.052 | -39.033
-4 | -0.187 | 0.00582 | -0.053 | -32.184
-3.5 | -0.13 | 0.0057 | -0.054 | -22.881
-3 | -0.073 | 0.00551 | -0.054 | -13.216
-2.5 | -0.015 | 0.00535 | -0.055 | -2.73
-2 | 0.044 | 0.00519 | -0.056 | 8.482
-1.5 | 0.103 | 0.00507 | -0.057 | 20.298
-1 | 0.162 | 0.00313 | -0.057 | 51.686
-0.5 | 0.221 | 0.00314 | -0.058 | 70.453
0 | 0.28 | 0.00312 | -0.059 | 89.559
0.5 | 0.339 | 0.00316 | -0.06 | 107.118
1 | 0.397 | 0.00318 | -0.06 | 124.848
1.5 | 0.455 | 0.00321 | -0.061 | 141.627
2 | 0.513 | 0.00327 | -0.062 | 157.011
2.5 | 0.57 | 0.00418 | -0.063 | 136.462
3 | 0.626 | 0.00636 | -0.063 | 98.346
3.5 | 0.681 | 0.00654 | -0.064 | 104.144
4 | 0.735 | 0.00673 | -0.065 | 109.197
4.5 | 0.786 | 0.00835 | -0.066 | 94.161
5 | 0.834 | 0.00867 | -0.066 | 96.16
5.5 | 0.879 | 0.009 | -0.067 | 97.643
6 | 0.919 | 0.00944 | -0.068 | 97.364
6.5 | 0.955 | 0.00988 | -0.068 | 96.708
7 | 0.986 | 0.01032 | -0.069 | 95.563
7.5 | 1.012 | 0.01081 | -0.07 | 93.556
8 | 1.031 | 0.01132 | -0.07 | 91.12
8.5 | 1.045 | 0.01188 | -0.071 | 87.908
9 | 1.047 | 0.01247 | -0.072 | 83.93
9.5 | 1.036 | 0.01305 | -0.072 | 79.388
10 | 0.84 | 0.05751 | -0.043 | 14.612
10.5 | 0.813 | 0.06516 | -0.037 | 12.477
11 | 0.788 | 0.07027 | -0.036 | 11.219
11.5 | 0.761 | 0.07418 | -0.036 | 10.257
12 | 0.73 | 0.07932 | -0.037 | 9.206
12.5 | 0.697 | 0.08434 | -0.036 | 8.265
13 | 0.663 | 0.08925 | -0.036 | 7.428
13.5 | 0.628 | 0.09417 | -0.037 | 6.672
14 | 0.594 | 0.10014 | -0.037 | 5.928

## 74. Re 5M Mach 0.00 (2)
BIGFOIL.COM POLAR EXPORT
NACA66-310 a=0.8
NACA66-310 a=0.8 |  |  |  | Cl Max: | 1.6442 | at alpha= | 17.5 | deg
XFOIL ncrit=9 |  |  |  | L/D Max: | 124.519 | at alpha= | 1 | deg
Re: | 5000000 |  |  | Cd Min: | 0.0775 | at alpha= | 20 | deg
Mach: | 0 |  |  | Cl=0 at alpha= | -2.4762 | deg
|  |  |  | @ Cl=0.1, Cd= | 0.0050671
|  |  |  | @ Cl=0.4, Cd= | 0.0033601
|  |  |  | @ Cl=0.6, Cd= | 0.006893
alpha (deg) | Cl | Cd | Cm | Cl/Cd
-17.5 | -1.1336 | 0.05401 | -0.0758 | -20.9887
-17 | -1.2182 | 0.03812 | -0.0837 | -31.957
-16.5 | -1.2407 | 0.03248 | -0.0825 | -38.1989
-16 | -1.2595 | 0.02784 | -0.0788 | -45.2407
-15.5 | -1.2679 | 0.02542 | -0.0717 | -49.878
-15 | -1.2511 | 0.02321 | -0.0679 | -53.9035
-14.5 | -1.2231 | 0.02128 | -0.0654 | -57.4765
-13.5 | -1.1471 | 0.01859 | -0.0625 | -61.7052
-13 | -1.1057 | 0.01731 | -0.0614 | -63.8764
-12.5 | -1.067 | 0.01542 | -0.0599 | -69.1958
-12 | -1.0231 | 0.01401 | -0.059 | -73.0264
-11.5 | -0.9758 | 0.01301 | -0.0585 | -75.0038
-11 | -0.9267 | 0.01219 | -0.0581 | -76.0213
-10.5 | -0.8758 | 0.01153 | -0.058 | -75.9584
-10 | -0.8239 | 0.01099 | -0.058 | -74.9682
-9.5 | -0.7712 | 0.01055 | -0.058 | -73.0995
-9 | -0.7188 | 0.00995 | -0.0581 | -72.2412
-8.5 | -0.6681 | 0.009 | -0.0578 | -74.2333
-8 | -0.6146 | 0.00855 | -0.0579 | -71.883
-7.5 | -0.5603 | 0.00813 | -0.0581 | -68.9176
-7 | -0.5055 | 0.00778 | -0.0584 | -64.9743
-6.5 | -0.4503 | 0.00749 | -0.0588 | -60.1202
-6 | -0.3961 | 0.00695 | -0.0589 | -56.9928
-5 | -0.2848 | 0.00638 | -0.0597 | -44.6395
-4.5 | -0.2287 | 0.00617 | -0.0602 | -37.0665
-4 | -0.1727 | 0.00587 | -0.0606 | -29.4208
-3.5 | -0.1163 | 0.00566 | -0.0611 | -20.5477
-3 | -0.0596 | 0.00552 | -0.0616 | -10.7971
-2.5 | -0.0027 | 0.00532 | -0.0622 | -0.50752
-1.5 | 0.111 | 0.00504 | -0.0633 | 22.0238
-1 | 0.1669 | 0.0047 | -0.0638 | 35.5106
-0.5 | 0.2214 | 0.00404 | -0.0642 | 54.802
0 | 0.2751 | 0.00314 | -0.0647 | 87.6115
0.5 | 0.3319 | 0.00304 | -0.0652 | 109.1776
1 | 0.3885 | 0.00312 | -0.0657 | 124.5192
1.5 | 0.4364 | 0.00412 | -0.0648 | 105.9223
2.5 | 0.5299 | 0.00604 | -0.0626 | 87.7318
3 | 0.5789 | 0.00677 | -0.0618 | 85.5096
3.5 | 0.6321 | 0.00708 | -0.0617 | 89.2797
4 | 0.6857 | 0.00734 | -0.0616 | 93.4196
4.5 | 0.7387 | 0.00763 | -0.0615 | 96.8152
5.5 | 0.8435 | 0.00824 | -0.0611 | 102.3665
6 | 0.8939 | 0.00866 | -0.0605 | 103.2217
6.5 | 0.9454 | 0.00896 | -0.0602 | 105.5134
7 | 0.9955 | 0.00934 | -0.0596 | 106.5846
7.5 | 1.043 | 0.00988 | -0.0585 | 105.5668
8 | 1.0913 | 0.01023 | -0.0576 | 106.6764
8.5 | 1.1338 | 0.01052 | -0.0554 | 107.7757
9 | 1.1834 | 0.01104 | -0.055 | 107.192
9.5 | 1.2267 | 0.0118 | -0.0533 | 103.9576
10 | 1.2705 | 0.01241 | -0.0518 | 102.3771
10.5 | 1.3121 | 0.01302 | -0.0499 | 100.7757
11 | 1.3473 | 0.01374 | -0.0467 | 98.0568
11.5 | 1.3812 | 0.01459 | -0.0435 | 94.6676
12 | 1.4114 | 0.01584 | -0.0399 | 89.1035
12.5 | 1.4449 | 0.01681 | -0.037 | 85.9548
13 | 1.4762 | 0.01796 | -0.0339 | 82.1938
13.5 | 1.5071 | 0.01911 | -0.031 | 78.8645
14 | 1.5353 | 0.02047 | -0.028 | 75.0024
14.5 | 1.5612 | 0.02202 | -0.0248 | 70.8992
15 | 1.5847 | 0.02374 | -0.0216 | 66.7523
15.5 | 1.6052 | 0.02572 | -0.0183 | 62.4106
16 | 1.6215 | 0.02807 | -0.0149 | 57.7663
16.5 | 1.6316 | 0.03102 | -0.0114 | 52.5983
17 | 1.6416 | 0.03407 | -0.0084 | 48.1832
17.5 | 1.6442 | 0.03797 | -0.0056 | 43.3026
18 | 1.6375 | 0.04307 | -0.0031 | 38.0195
18.5 | 1.6274 | 0.04906 | -0.0017 | 33.1716
19 | 1.6218 | 0.05506 | -0.0016 | 29.4551
19.5 | 1.5816 | 0.06667 | -0.0039 | 23.7228
20 | 1.5579 | 0.0775 | -0.0083 | 20.1019

## 75. Re 5M Mach 0.10 (1)
BIGFOIL.COM POLAR EXPORT
NACA66-310 a=0.8
NACA66-310 a=0.8 |  |  |  | Cl Max: | 1.04 | at alpha= | 8.5 | deg
JavaFoil+Calcfoil stall+Eppler ext transition |  |  |  | L/D Max: | 158.286 | at alpha= | 2 | deg
Re: | 5000000 |  |  | Cd Min: | 0.00312 | at alpha= | -0.5 | deg
Mach: | 0.1 |  |  | Cl=0 at alpha= | -2.3729 | deg
|  |  |  | @ Cl=0.1, Cd= | 0.0051076
|  |  |  | @ Cl=0.4, Cd= | 0.003181
|  |  |  | @ Cl=0.6, Cd= | 0.09645
alpha (deg) | Cl | Cd | Cm | Cl/Cd
-12.5 | -0.463 | 0.08462 | -0.018 | -5.47
-12 | -0.474 | 0.07947 | -0.019 | -5.969
-11.5 | -0.483 | 0.0762 | -0.019 | -6.34
-11 | -0.489 | 0.07208 | -0.019 | -6.782
-10.5 | -0.491 | 0.0675 | -0.019 | -7.278
-10 | -0.49 | 0.06184 | -0.02 | -7.925
-9.5 | -0.485 | 0.0577 | -0.021 | -8.399
-9 | -0.474 | 0.05421 | -0.022 | -8.75
-8.5 | -0.46 | 0.05096 | -0.023 | -9.019
-8 | -0.441 | 0.04743 | -0.024 | -9.291
-7.5 | -0.516 | 0.00765 | -0.048 | -67.393
-7 | -0.481 | 0.00737 | -0.049 | -65.231
-6.5 | -0.441 | 0.00706 | -0.049 | -62.418
-6 | -0.397 | 0.00682 | -0.05 | -58.161
-5.5 | -0.349 | 0.00663 | -0.051 | -52.571
-5 | -0.298 | 0.00639 | -0.052 | -46.583
-4.5 | -0.244 | 0.00621 | -0.052 | -39.304
-4 | -0.188 | 0.00588 | -0.053 | -32.01
-3.5 | -0.131 | 0.0057 | -0.054 | -22.985
-3 | -0.073 | 0.00554 | -0.055 | -13.19
-2.5 | -0.015 | 0.00538 | -0.055 | -2.726
-2 | 0.044 | 0.00525 | -0.056 | 8.425
-1.5 | 0.103 | 0.0051 | -0.057 | 20.265
-1 | 0.163 | 0.00315 | -0.058 | 51.596
-0.5 | 0.222 | 0.00312 | -0.058 | 71.309
0 | 0.281 | 0.00315 | -0.059 | 89.341
0.5 | 0.34 | 0.00315 | -0.06 | 108.08
1 | 0.399 | 0.00318 | -0.061 | 125.723
1.5 | 0.457 | 0.00324 | -0.062 | 141.105
2 | 0.515 | 0.00326 | -0.062 | 158.286
2.5 | 0.573 | 0.00417 | -0.063 | 137.465
3 | 0.629 | 0.00635 | -0.064 | 99.051
3.5 | 0.684 | 0.00653 | -0.064 | 104.888
4 | 0.739 | 0.00806 | -0.065 | 91.691
4.5 | 0.79 | 0.0084 | -0.066 | 93.955
5 | 0.838 | 0.00871 | -0.067 | 96.218
5.5 | 0.882 | 0.00907 | -0.067 | 97.267
6 | 0.922 | 0.00951 | -0.068 | 96.925
6.5 | 0.957 | 0.00994 | -0.069 | 96.271
7 | 0.987 | 0.0104 | -0.069 | 94.879
7.5 | 1.011 | 0.0109 | -0.07 | 92.736
8 | 1.029 | 0.01142 | -0.071 | 90.108
8.5 | 1.04 | 0.01201 | -0.071 | 86.556
9 | 1.038 | 0.01263 | -0.072 | 82.196
9.5 | 1.023 | 0.01322 | -0.072 | 77.384
10 | 0.821 | 0.06037 | -0.039 | 13.601
10.5 | 0.795 | 0.06586 | -0.036 | 12.068
11 | 0.766 | 0.07069 | -0.035 | 10.837
11.5 | 0.735 | 0.07384 | -0.037 | 9.951
12 | 0.699 | 0.07987 | -0.036 | 8.749
12.5 | 0.661 | 0.08612 | -0.036 | 7.678
13 | 0.623 | 0.09024 | -0.036 | 6.9
13.5 | 0.584 | 0.09645 | -0.036 | 6.057

## 76. Re 5M Mach 0.10 (2)
BIGFOIL.COM POLAR EXPORT
NACA66-310 a=0.8
NACA66-310 a=0.8 |  |  |  | Cl Max: | 1.601 | at alpha= | 16.5 | deg
XFOIL ncrit=9 |  |  |  | L/D Max: | 124.856 | at alpha= | 1 | deg
Re: | 5000000 |  |  | Cd Min: | 0.09568 | at alpha= | 19.5 | deg
Mach: | 0.1 |  |  | Cl=0 at alpha= | -2.4764 | deg
|  |  |  | @ Cl=0.1, Cd= | 0.0050697
|  |  |  | @ Cl=0.4, Cd= | 0.0033197
|  |  |  | @ Cl=0.6, Cd= | 0.0069032
alpha (deg) | Cl | Cd | Cm | Cl/Cd
-15 | -1.163 | 0.03048 | -0.0813 | -38.1562
-14.5 | -1.188 | 0.02628 | -0.073 | -45.2055
-14 | -1.1716 | 0.02327 | -0.0693 | -50.3481
-13.5 | -1.1425 | 0.02095 | -0.0668 | -54.5346
-13 | -1.107 | 0.01896 | -0.0649 | -58.3861
-12.5 | -1.0652 | 0.01751 | -0.0636 | -60.8338
-12 | -1.0263 | 0.01534 | -0.0619 | -66.9035
-11.5 | -0.9817 | 0.01381 | -0.0608 | -71.0862
-11 | -0.933 | 0.01279 | -0.0601 | -72.9476
-10.5 | -0.8822 | 0.01198 | -0.0597 | -73.6394
-10 | -0.8301 | 0.01133 | -0.0595 | -73.2657
-9.5 | -0.7772 | 0.01079 | -0.0593 | -72.0297
-9 | -0.7235 | 0.01027 | -0.0593 | -70.4479
-8.5 | -0.6728 | 0.0092 | -0.0588 | -73.1304
-8 | -0.619 | 0.00869 | -0.0588 | -71.2313
-7.5 | -0.5641 | 0.00825 | -0.059 | -68.3758
-7 | -0.509 | 0.00787 | -0.0591 | -64.676
-6.5 | -0.4534 | 0.00755 | -0.0594 | -60.053
-6 | -0.3986 | 0.00702 | -0.0595 | -56.7806
-5.5 | -0.343 | 0.00667 | -0.0598 | -51.4243
-5 | -0.2866 | 0.00641 | -0.0602 | -44.7114
-4 | -0.1737 | 0.00589 | -0.061 | -29.4907
-3.5 | -0.117 | 0.00567 | -0.0614 | -20.6349
-3 | -0.0598 | 0.00552 | -0.062 | -10.8333
-2.5 | -0.0027 | 0.00533 | -0.0625 | -0.50657
-1.5 | 0.1117 | 0.00504 | -0.0637 | 22.1627
-1 | 0.168 | 0.00472 | -0.0641 | 35.5932
-0.5 | 0.2227 | 0.00405 | -0.0646 | 54.9877
0 | 0.2767 | 0.00314 | -0.065 | 88.121
0.5 | 0.3338 | 0.00304 | -0.0656 | 109.8026
1 | 0.3908 | 0.00313 | -0.0661 | 124.8562
1.5 | 0.4388 | 0.00412 | -0.0651 | 106.5049
2 | 0.4855 | 0.00514 | -0.064 | 94.4553
2.5 | 0.5324 | 0.00607 | -0.0628 | 87.71
3 | 0.5816 | 0.0068 | -0.062 | 85.5294
3.5 | 0.6351 | 0.0071 | -0.0618 | 89.4507
4 | 0.689 | 0.00736 | -0.0618 | 93.6141
4.5 | 0.7423 | 0.00767 | -0.0616 | 96.7797
5.5 | 0.8476 | 0.00828 | -0.061 | 102.3671
6 | 0.8984 | 0.00871 | -0.0604 | 103.1458
6.5 | 0.9501 | 0.00902 | -0.06 | 105.3326
7 | 1.0004 | 0.00942 | -0.0593 | 106.1996
7.5 | 1.0482 | 0.00995 | -0.0581 | 105.3467
8 | 1.0968 | 0.01032 | -0.0571 | 106.2791
8.5 | 1.139 | 0.01064 | -0.0547 | 107.0489
9 | 1.1884 | 0.01122 | -0.054 | 105.918
9.5 | 1.2322 | 0.01195 | -0.0522 | 103.113
10 | 1.2756 | 0.01263 | -0.0504 | 100.9976
10.5 | 1.3145 | 0.01328 | -0.0477 | 98.9834
11 | 1.3493 | 0.01408 | -0.0443 | 95.831
11.5 | 1.383 | 0.01508 | -0.0409 | 91.7109
12 | 1.4136 | 0.01641 | -0.0372 | 86.1426
12.5 | 1.4476 | 0.01742 | -0.0342 | 83.0999
13 | 1.478 | 0.01874 | -0.0309 | 78.8687
13.5 | 1.5073 | 0.02011 | -0.0277 | 74.9528
14 | 1.5329 | 0.02182 | -0.0241 | 70.2521
14.5 | 1.5551 | 0.02379 | -0.0204 | 65.3678
15 | 1.575 | 0.0259 | -0.0168 | 60.8108
15.5 | 1.5909 | 0.02839 | -0.0131 | 56.0373
16 | 1.6008 | 0.03144 | -0.0095 | 50.916
16.5 | 1.601 | 0.0355 | -0.0057 | 45.0986
17 | 1.6008 | 0.03982 | -0.0027 | 40.2009
17.5 | 1.5906 | 0.04549 | -0.0004 | 34.9659
18 | 1.5671 | 0.05334 | 0.0006 | 29.3795
18.5 | 1.5412 | 0.06264 | -0.0007 | 24.6041
19 | 1.5215 | 0.07237 | -0.0041 | 21.0239
19.5 | 1.4383 | 0.09568 | -0.0171 | 15.0324

## 77. Re 5M Mach 0.25 (1)
BIGFOIL.COM POLAR EXPORT
NACA66-310 a=0.8
NACA66-310 a=0.8 |  |  |  | Cl Max: | 1.003 | at alpha= | 8 | deg
JavaFoil+Calcfoil stall+Eppler ext transition |  |  |  | L/D Max: | 162.067 | at alpha= | 2 | deg
Re: | 5000000 |  |  | Cd Min: | 0.00314 | at alpha= | -0.5 | deg
Mach: | 0.25 |  |  | Cl=0 at alpha= | -2.375 | deg
|  |  |  | @ Cl=0.1, Cd= | 0.0051018
|  |  |  | @ Cl=0.4, Cd= | 0.09506
|  |  |  | @ Cl=0.6, Cd= | 0.09506
alpha (deg) | Cl | Cd | Cm | Cl/Cd
-11.5 | -0.32 | 0.07568 | -0.02 | -4.235
-11 | -0.355 | 0.07307 | -0.02 | -4.863
-10.5 | -0.384 | 0.06855 | -0.02 | -5.603
-10 | -0.406 | 0.06431 | -0.02 | -6.318
-9.5 | -0.421 | 0.06077 | -0.021 | -6.931
-9 | -0.429 | 0.05629 | -0.021 | -7.615
-8.5 | -0.428 | 0.05285 | -0.022 | -8.106
-8 | -0.421 | 0.04907 | -0.023 | -8.575
-7.5 | -0.407 | 0.04507 | -0.025 | -9.022
-7 | -0.386 | 0.04127 | -0.028 | -9.358
-6.5 | -0.441 | 0.00726 | -0.051 | -60.767
-6 | -0.4 | 0.00696 | -0.051 | -57.501
-5.5 | -0.354 | 0.0067 | -0.052 | -52.824
-5 | -0.304 | 0.00652 | -0.053 | -46.52
-4.5 | -0.25 | 0.0061 | -0.054 | -40.903
-4 | -0.193 | 0.00591 | -0.055 | -32.616
-3.5 | -0.134 | 0.00573 | -0.055 | -23.44
-3 | -0.075 | 0.00552 | -0.056 | -13.586
-2.5 | -0.015 | 0.00538 | -0.057 | -2.803
-2 | 0.045 | 0.00521 | -0.058 | 8.713
-1.5 | 0.106 | 0.00509 | -0.059 | 20.86
-1 | 0.167 | 0.00497 | -0.059 | 33.596
-0.5 | 0.228 | 0.00314 | -0.06 | 72.757
0 | 0.289 | 0.00314 | -0.061 | 92.016
0.5 | 0.35 | 0.00318 | -0.062 | 109.869
1 | 0.41 | 0.00321 | -0.062 | 127.984
1.5 | 0.47 | 0.00324 | -0.063 | 144.934
2 | 0.53 | 0.00327 | -0.064 | 162.067
2.5 | 0.588 | 0.00621 | -0.065 | 94.675
3 | 0.645 | 0.00646 | -0.065 | 99.907
3.5 | 0.702 | 0.00792 | -0.066 | 88.602
4 | 0.757 | 0.00826 | -0.067 | 91.682
4.5 | 0.808 | 0.0086 | -0.068 | 93.948
5 | 0.856 | 0.00894 | -0.068 | 95.715
5.5 | 0.898 | 0.00939 | -0.069 | 95.619
6 | 0.935 | 0.0098 | -0.07 | 95.32
6.5 | 0.965 | 0.01031 | -0.071 | 93.514
7 | 0.987 | 0.01083 | -0.071 | 91.109
7.5 | 1 | 0.01145 | -0.072 | 87.318
8 | 1.003 | 0.01204 | -0.073 | 83.293
8.5 | 0.994 | 0.01262 | -0.073 | 78.739
9 | 0.791 | 0.05542 | -0.037 | 14.267
9.5 | 0.751 | 0.06032 | -0.035 | 12.456
10 | 0.701 | 0.06498 | -0.034 | 10.786
10.5 | 0.641 | 0.0704 | -0.034 | 9.098
11 | 0.571 | 0.07591 | -0.035 | 7.526
11.5 | 0.495 | 0.08256 | -0.035 | 5.992
12 | 0.412 | 0.08595 | -0.036 | 4.795
12.5 | 0.323 | 0.0906 | -0.036 | 3.565
13 | 0.22 | 0.09506 | -0.037 | 2.31

## 78. Re 5M Mach 0.25 (2)
BIGFOIL.COM POLAR EXPORT
NACA66-310 a=0.8
NACA66-310 a=0.8 |  |  |  | Cl Max: | 1.3826 | at alpha= | 12 | deg
XFOIL ncrit=9 |  |  |  | L/D Max: | 128.408 | at alpha= | 1 | deg
Re: | 5000000 |  |  | Cd Min: | 0.20796 | at alpha= | 17 | deg
Mach: | 0.25 |  |  | Cl=0 at alpha= | -99 | deg
|  |  |  | @ Cl=0.1, Cd= | 0.00316
|  |  |  | @ Cl=0.4, Cd= | 0.0031356
|  |  |  | @ Cl=0.6, Cd= | 0.0069309
alpha (deg) | Cl | Cd | Cm | Cl/Cd
0 | 0.2855 | 0.00316 | -0.067 | 90.3481
0.5 | 0.3444 | 0.00306 | -0.0676 | 112.549
1 | 0.4032 | 0.00314 | -0.0681 | 128.4076
2 | 0.4987 | 0.00524 | -0.0655 | 95.1718
2.5 | 0.5457 | 0.00622 | -0.064 | 87.7331
3 | 0.5964 | 0.00691 | -0.063 | 86.3097
3.5 | 0.6515 | 0.00723 | -0.0627 | 90.1107
4 | 0.7072 | 0.00748 | -0.0625 | 94.5455
4.5 | 0.7614 | 0.00786 | -0.0619 | 96.8702
5 | 0.8162 | 0.00814 | -0.0615 | 100.2703
5.5 | 0.8696 | 0.00853 | -0.0606 | 101.9461
6 | 0.9221 | 0.00896 | -0.0596 | 102.9129
6.5 | 0.975 | 0.00935 | -0.0586 | 104.2781
7 | 1.0244 | 0.00996 | -0.0569 | 102.8514
7.5 | 1.0753 | 0.0104 | -0.0554 | 103.3942
8 | 1.1237 | 0.01092 | -0.0534 | 102.9029
8.5 | 1.1606 | 0.01155 | -0.0488 | 100.4848
9 | 1.2104 | 0.01234 | -0.0472 | 98.0875
9.5 | 1.2492 | 0.01319 | -0.0432 | 94.7081
10 | 1.2851 | 0.01438 | -0.0389 | 89.3672
10.5 | 1.3214 | 0.01569 | -0.0348 | 84.2192
11 | 1.3491 | 0.01812 | -0.0297 | 74.4536
11.5 | 1.3744 | 0.02083 | -0.0247 | 65.9818
12 | 1.3826 | 0.02519 | -0.0181 | 54.8869
12.5 | 1.3579 | 0.03234 | -0.0096 | 41.9882
13 | 1.2944 | 0.0432 | -0.001 | 29.963
13.5 | 1.2411 | 0.05328 | 0.0031 | 23.2939
14 | 1.1792 | 0.06607 | 0.0022 | 17.8477
14.5 | 1.1311 | 0.08011 | -0.0043 | 14.1193
15 | 1.1018 | 0.09509 | -0.0145 | 11.5869
15.5 | 1.0499 | 0.12291 | -0.0328 | 8.542
16 | 0.9674 | 0.15593 | -0.0528 | 6.2041
16.5 | 0.8844 | 0.19723 | -0.0734 | 4.4841
17 | 0.8928 | 0.20796 | -0.0789 | 4.2931

## 79. Re 5M Mach 0.50 (1)
BIGFOIL.COM POLAR EXPORT
NACA66-310 a=0.8
NACA66-310 a=0.8 |  |  |  | Cl Max: | 1.179 | at alpha= | 20 | deg
JavaFoil+Calcfoil stall+Eppler ext transition |  |  |  | L/D Max: | 164.21 | at alpha= | 2 | deg
Re: | 5000000 |  |  | Cd Min: | 0.00316 | at alpha= | 0 | deg
Mach: | 0.5 |  |  | Cl=0 at alpha= | -2.375 | deg
|  |  |  | @ Cl=0.1, Cd= | 0.0052291
|  |  |  | @ Cl=0.4, Cd= | 0.0032053
|  |  |  | @ Cl=0.6, Cd= | 0.00423
alpha (deg) | Cl | Cd | Cm | Cl/Cd
-20 | -0.944 | 0.15824 | -0.02 | -5.965
-19.5 | -0.916 | 0.15326 | -0.02 | -5.977
-19 | -0.89 | 0.1474 | -0.02 | -6.036
-18.5 | -0.864 | 0.14286 | -0.02 | -6.045
-18 | -0.838 | 0.14397 | -0.021 | -5.823
-17.5 | -0.812 | 0.13272 | -0.021 | -6.116
-17 | -0.783 | 0.12873 | -0.021 | -6.086
-16.5 | -0.757 | 0.12476 | -0.021 | -6.069
-16 | -0.731 | 0.12274 | -0.022 | -5.954
-15.5 | -0.705 | 0.11365 | -0.022 | -6.201
-15 | -0.678 | 0.11443 | -0.022 | -5.926
-14.5 | -0.651 | 0.10575 | -0.022 | -6.154
-14 | -0.625 | 0.09675 | -0.023 | -6.456
-13.5 | -0.598 | 0.08901 | -0.023 | -6.721
-13 | -0.572 | 0.08295 | -0.024 | -6.897
-12.5 | -0.546 | 0.07734 | -0.025 | -7.054
-12 | -0.519 | 0.07208 | -0.026 | -7.207
-11.5 | -0.49 | 0.08292 | -0.023 | -5.912
-11 | -0.464 | 0.07341 | -0.024 | -6.318
-10.5 | -0.437 | 0.06664 | -0.025 | -6.561
-10 | -0.411 | 0.06117 | -0.026 | -6.717
-9.5 | -0.385 | 0.05628 | -0.027 | -6.837
-9 | -0.359 | 0.05212 | -0.029 | -6.887
-8.5 | -0.33 | 0.05548 | -0.025 | -5.939
-8 | -0.302 | 0.0554 | -0.024 | -5.457
-7.5 | -0.276 | 0.04931 | -0.025 | -5.588
-7 | -0.249 | 0.04526 | -0.026 | -5.5
-6.5 | -0.222 | 0.0416 | -0.028 | -5.346
-6 | -0.195 | 0.04129 | -0.026 | -4.72
-5.5 | -0.265 | 0.03968 | -0.025 | -6.683
-5 | -0.253 | 0.03544 | -0.027 | -7.14
-4.5 | -0.269 | 0.00648 | -0.06 | -41.465
-4 | -0.211 | 0.0062 | -0.061 | -34.032
-3.5 | -0.148 | 0.006 | -0.062 | -24.718
-3 | -0.083 | 0.00574 | -0.063 | -14.5
-2.5 | -0.017 | 0.0055 | -0.064 | -3.046
-2 | 0.051 | 0.00533 | -0.064 | 9.496
-1.5 | 0.119 | 0.00519 | -0.065 | 22.816
-1 | 0.187 | 0.00504 | -0.066 | 37.044
-0.5 | 0.255 | 0.00317 | -0.067 | 80.471
0 | 0.323 | 0.00316 | -0.068 | 102.089
0.5 | 0.391 | 0.0032 | -0.069 | 122.072
1 | 0.459 | 0.00324 | -0.07 | 141.777
1.5 | 0.525 | 0.0033 | -0.071 | 158.88
2 | 0.591 | 0.0036 | -0.071 | 164.21
2.5 | 0.654 | 0.00801 | -0.072 | 81.623
3 | 0.716 | 0.00838 | -0.073 | 85.458
3.5 | 0.777 | 0.00881 | -0.074 | 88.18
4 | 0.833 | 0.00924 | -0.075 | 90.132
4.5 | 0.879 | 0.00972 | -0.075 | 90.4
5 | 0.909 | 0.01032 | -0.076 | 88.144
5.5 | 0.91 | 0.01109 | -0.077 | 82.071
6 | 0.672 | 0.0413 | -0.036 | 16.274
6.5 | 0.473 | 0.04402 | -0.035 | 10.747
7 | 0.613 | 0.01281 | -0.079 | 47.865
7.5 | 0.528 | 0.04715 | -0.042 | 11.198
8 | 0.552 | 0.05318 | -0.038 | 10.383
8.5 | 0.578 | 0.05995 | -0.037 | 9.639
9 | 0.738 | 0.0154 | -0.082 | 47.924
9.5 | 0.766 | 0.01656 | -0.082 | 46.272
10 | 0.66 | 0.06311 | -0.045 | 10.45
10.5 | 0.683 | 0.0696 | -0.042 | 9.818
11 | 0.709 | 0.08137 | -0.042 | 8.709
11.5 | 0.868 | 0.02304 | -0.083 | 37.673
12 | 0.765 | 0.07624 | -0.049 | 10.038
12.5 | 0.788 | 0.08442 | -0.047 | 9.34
13 | 0.813 | 0.09101 | -0.047 | 8.937
13.5 | 0.839 | 0.09986 | -0.048 | 8.406
14 | 0.865 | 0.10203 | -0.048 | 8.476
14.5 | 0.89 | 0.1071 | -0.048 | 8.312
15 | 0.916 | 0.11231 | -0.049 | 8.153
15.5 | 0.944 | 0.11726 | -0.052 | 8.051
16 | 0.968 | 0.12009 | -0.052 | 8.06
16.5 | 0.993 | 0.12392 | -0.052 | 8.013
17 | 1.019 | 0.12867 | -0.053 | 7.918
17.5 | 1.048 | 0.13207 | -0.057 | 7.932
18 | 1.075 | 0.14143 | -0.059 | 7.604
18.5 | 1.096 | 0.14127 | -0.057 | 7.759
19 | 1.121 | 0.14803 | -0.057 | 7.573
19.5 | 1.149 | 0.15131 | -0.06 | 7.592
20 | 1.179 | 0.15752 | -0.063 | 7.487

## 80. Re 5M Mach 0.50 (2)
BIGFOIL.COM POLAR EXPORT
NACA66-310 a=0.8
NACA66-310 a=0.8 |  |  |  | Cl Max: | 1.0805 | at alpha= | 7.5 | deg
XFOIL ncrit=9 |  |  |  | L/D Max: | 142.547 | at alpha= | 1 | deg
Re: | 5000000 |  |  | Cd Min: | 0.25872 | at alpha= | -20 | deg
Mach: | 0.5 |  |  | Cl=0 at alpha= | -2.4926 | deg
|  |  |  | @ Cl=0.1, Cd= | 0.0052999
|  |  |  | @ Cl=0.4, Cd= | 0.0031497
|  |  |  | @ Cl=0.6, Cd= | 0.0069567
alpha (deg) | Cl | Cd | Cm | Cl/Cd
-20 | -0.707 | 0.25872 | 0.0269 | -2.7327
-19.5 | -0.6851 | 0.25061 | 0.0217 | -2.7337
-19 | -0.6632 | 0.24233 | 0.0166 | -2.7368
-18.5 | -0.6425 | 0.23356 | 0.0115 | -2.7509
-17 | -0.5714 | 0.20848 | -0.0055 | -2.7408
-16.5 | -0.55 | 0.20044 | -0.0099 | -2.744
-16 | -0.5307 | 0.19231 | -0.0141 | -2.7596
-15.5 | -0.5112 | 0.18399 | -0.0185 | -2.7784
-15 | -0.492 | 0.17596 | -0.0231 | -2.7961
-14.5 | -0.4747 | 0.16707 | -0.0277 | -2.8413
-14 | -0.4577 | 0.158 | -0.0324 | -2.8968
-13.5 | -0.4401 | 0.1496 | -0.037 | -2.9418
-13 | -0.4236 | 0.14129 | -0.0415 | -2.9981
-12.5 | -0.4082 | 0.13247 | -0.0461 | -3.0815
-12 | -0.3936 | 0.12403 | -0.0507 | -3.1734
-11.5 | -0.3834 | 0.11515 | -0.0554 | -3.3296
-11 | -0.3723 | 0.10676 | -0.0599 | -3.4873
-10.5 | -0.365 | 0.09794 | -0.0647 | -3.7268
-10 | -0.3541 | 0.09047 | -0.0688 | -3.914
-9.5 | -0.3467 | 0.08258 | -0.0731 | -4.1984
-9 | -0.3448 | 0.07412 | -0.0778 | -4.6519
-8.5 | -0.3496 | 0.0652 | -0.083 | -5.362
-8 | -0.3621 | 0.05504 | -0.0915 | -6.5789
-7.5 | -0.3901 | 0.04755 | -0.0935 | -8.204
-7 | -0.4037 | 0.04037 | -0.0923 | -10
-6 | -0.3917 | 0.02465 | -0.0867 | -15.8905
-5.5 | -0.3636 | 0.01738 | -0.0827 | -20.9206
-5 | -0.3284 | 0.00961 | -0.0784 | -34.1727
-4.5 | -0.2673 | 0.00774 | -0.0762 | -34.5349
-4 | -0.2024 | 0.0068 | -0.0749 | -29.7647
-3 | -0.0687 | 0.00583 | -0.0738 | -11.7839
-2.5 | -0.001 | 0.00559 | -0.074 | -0.17889
-2 | 0.0662 | 0.00538 | -0.0742 | 12.3048
-1.5 | 0.1337 | 0.00522 | -0.0748 | 25.613
-1 | 0.2007 | 0.00504 | -0.0753 | 39.8214
-0.5 | 0.2641 | 0.00438 | -0.0757 | 60.2968
0 | 0.3246 | 0.00324 | -0.0759 | 100.1852
0.5 | 0.3919 | 0.00314 | -0.0766 | 124.8089
1 | 0.459 | 0.00322 | -0.0771 | 142.5466
1.5 | 0.5104 | 0.00428 | -0.0749 | 119.2523
2 | 0.5526 | 0.00571 | -0.0711 | 96.7776
2.5 | 0.5967 | 0.00693 | -0.0674 | 86.1039
3 | 0.6547 | 0.0074 | -0.0658 | 88.473
3.5 | 0.7153 | 0.00775 | -0.0644 | 92.2968
4 | 0.7746 | 0.00816 | -0.0625 | 94.9265
4.5 | 0.8327 | 0.0086 | -0.0601 | 96.8256
5 | 0.8884 | 0.00914 | -0.0568 | 97.1991
5.5 | 0.9316 | 0.00991 | -0.0509 | 94.0061
6.5 | 1.012 | 0.01255 | -0.0378 | 80.6375
7 | 1.0678 | 0.01971 | -0.035 | 54.1755
7.5 | 1.0805 | 0.02703 | -0.0267 | 39.9741
8 | 1.0567 | 0.03297 | -0.0144 | 32.0503
9 | 0.9816 | 0.047 | 0.0024 | 20.8851
9.5 | 0.9425 | 0.05596 | 0.0043 | 16.8424
10 | 0.9073 | 0.06653 | 0.0014 | 13.6375
10.5 | 0.8761 | 0.08044 | -0.0077 | 10.8913
11 | 0.8598 | 0.09799 | -0.0209 | 8.7744
11.5 | 0.8479 | 0.11228 | -0.0298 | 7.5517
12 | 0.8393 | 0.12614 | -0.0379 | 6.6537
12.5 | 0.8374 | 0.13894 | -0.0452 | 6.0271

## 81. Re 6M Mach 0.00 (1)
BIGFOIL.COM POLAR EXPORT
NACA66-310 a=0.8
NACA66-310 a=0.8 |  |  |  | Cl Max: | 1.047 | at alpha= | 9 | deg
JavaFoil+Calcfoil stall+Eppler ext transition |  |  |  | L/D Max: | 143.094 | at alpha= | 1.5 | deg
Re: | 6000000 |  |  | Cd Min: | 0.00305 | at alpha= | -0.5 | deg
Mach: | 0 |  |  | Cl=0 at alpha= | -2.3729 | deg
|  |  |  | @ Cl=0.1, Cd= | 0.0049271
|  |  |  | @ Cl=0.4, Cd= | 0.0031041
|  |  |  | @ Cl=0.6, Cd= | 0.09857
alpha (deg) | Cl | Cd | Cm | Cl/Cd
-12.5 | -0.487 | 0.08253 | -0.018 | -5.904
-12 | -0.495 | 0.07855 | -0.019 | -6.307
-11.5 | -0.501 | 0.07477 | -0.019 | -6.703
-11 | -0.504 | 0.06999 | -0.019 | -7.202
-10.5 | -0.504 | 0.06542 | -0.02 | -7.699
-10 | -0.5 | 0.06154 | -0.021 | -8.121
-9.5 | -0.492 | 0.05665 | -0.022 | -8.688
-9 | -0.48 | 0.05326 | -0.023 | -9.013
-8.5 | -0.464 | 0.05002 | -0.023 | -9.272
-8 | -0.444 | 0.04588 | -0.026 | -9.685
-7.5 | -0.517 | 0.00749 | -0.048 | -69.037
-7 | -0.481 | 0.00717 | -0.048 | -67.08
-6.5 | -0.44 | 0.00684 | -0.049 | -64.331
-6 | -0.396 | 0.0066 | -0.05 | -59.927
-5.5 | -0.348 | 0.00642 | -0.051 | -54.146
-5 | -0.296 | 0.00625 | -0.051 | -47.464
-4.5 | -0.243 | 0.006 | -0.052 | -40.483
-4 | -0.187 | 0.00584 | -0.053 | -32.056
-3.5 | -0.13 | 0.00555 | -0.054 | -23.507
-3 | -0.073 | 0.00536 | -0.054 | -13.582
-2.5 | -0.015 | 0.0052 | -0.055 | -2.808
-2 | 0.044 | 0.00506 | -0.056 | 8.689
-1.5 | 0.103 | 0.00492 | -0.057 | 20.911
-1 | 0.162 | 0.00308 | -0.057 | 52.6
-0.5 | 0.221 | 0.00305 | -0.058 | 72.498
0 | 0.28 | 0.00308 | -0.059 | 90.728
0.5 | 0.339 | 0.00309 | -0.06 | 109.743
1 | 0.397 | 0.0031 | -0.06 | 128.171
1.5 | 0.455 | 0.00318 | -0.061 | 143.094
2 | 0.513 | 0.00401 | -0.062 | 127.87
2.5 | 0.57 | 0.00442 | -0.063 | 128.878
3 | 0.626 | 0.00611 | -0.063 | 102.498
3.5 | 0.681 | 0.00635 | -0.064 | 107.238
4 | 0.735 | 0.00654 | -0.065 | 112.508
4.5 | 0.787 | 0.00674 | -0.066 | 116.686
5 | 0.835 | 0.0084 | -0.066 | 99.388
5.5 | 0.879 | 0.00874 | -0.067 | 100.602
6 | 0.92 | 0.00913 | -0.068 | 100.788
6.5 | 0.956 | 0.00957 | -0.068 | 99.899
7 | 0.987 | 0.01001 | -0.069 | 98.572
7.5 | 1.012 | 0.01047 | -0.07 | 96.719
8 | 1.032 | 0.01096 | -0.07 | 94.197
8.5 | 1.045 | 0.0115 | -0.071 | 90.896
9 | 1.047 | 0.0121 | -0.072 | 86.563
9.5 | 1.037 | 0.01266 | -0.072 | 81.952
10 | 1.016 | 0.01347 | -0.073 | 75.466
10.5 | 0.815 | 0.06388 | -0.039 | 12.756
11 | 0.789 | 0.0691 | -0.037 | 11.42
11.5 | 0.762 | 0.07353 | -0.037 | 10.357
12 | 0.731 | 0.07811 | -0.037 | 9.355
12.5 | 0.698 | 0.08351 | -0.037 | 8.353
13 | 0.663 | 0.08851 | -0.037 | 7.495
13.5 | 0.629 | 0.09415 | -0.038 | 6.679
14 | 0.594 | 0.09857 | -0.038 | 6.026

## 82. Re 6M Mach 0.00 (2)
BIGFOIL.COM POLAR EXPORT
NACA66-310 a=0.8
NACA66-310 a=0.8 |  |  |  | Cl Max: | 1.6682 | at alpha= | 17.5 | deg
XFOIL ncrit=9 |  |  |  | L/D Max: | 123.079 | at alpha= | 1 | deg
Re: | 6000000 |  |  | Cd Min: | 0.07174 | at alpha= | 20 | deg
Mach: | 0 |  |  | Cl=0 at alpha= | -2.4702 | deg
|  |  |  | @ Cl=0.1, Cd= | 0.0049103
|  |  |  | @ Cl=0.4, Cd= | 0.0034867
|  |  |  | @ Cl=0.6, Cd= | 0.0066878
alpha (deg) | Cl | Cd | Cm | Cl/Cd
-17.5 | -1.2527 | 0.03883 | -0.084 | -32.2611
-17 | -1.2737 | 0.0331 | -0.0833 | -38.4804
-16.5 | -1.2764 | 0.02923 | -0.0819 | -43.6675
-16 | -1.3135 | 0.02497 | -0.0728 | -52.6031
-15 | -1.2777 | 0.0208 | -0.0651 | -61.4279
-14.5 | -1.2442 | 0.01921 | -0.0631 | -64.7683
-14 | -1.2046 | 0.01795 | -0.0618 | -67.1086
-13.5 | -1.1624 | 0.01683 | -0.0607 | -69.0671
-13 | -1.1185 | 0.01575 | -0.0599 | -71.0159
-12.5 | -1.0721 | 0.01482 | -0.0593 | -72.3414
-12 | -1.028 | 0.01345 | -0.0583 | -76.4312
-11.5 | -0.9815 | 0.01228 | -0.0576 | -79.9267
-11 | -0.9322 | 0.01142 | -0.0573 | -81.6287
-10.5 | -0.8813 | 0.01075 | -0.0572 | -81.9814
-10 | -0.8292 | 0.01023 | -0.0572 | -81.0557
-9.5 | -0.776 | 0.00979 | -0.0573 | -79.2646
-9 | -0.7224 | 0.0094 | -0.0575 | -76.8511
-8.5 | -0.6707 | 0.00864 | -0.0573 | -77.6273
-8 | -0.6174 | 0.00807 | -0.0574 | -76.5056
-7.5 | -0.5631 | 0.00767 | -0.0576 | -73.4159
-7 | -0.5082 | 0.00734 | -0.0579 | -69.2371
-6.5 | -0.4527 | 0.00706 | -0.0584 | -64.1218
-6 | -0.3972 | 0.00679 | -0.0587 | -58.4978
-5.5 | -0.3422 | 0.00635 | -0.059 | -53.8898
-4.5 | -0.2299 | 0.00589 | -0.0599 | -39.0323
-4 | -0.1735 | 0.0057 | -0.0604 | -30.4386
-3.5 | -0.1171 | 0.00546 | -0.0609 | -21.4469
-3 | -0.0602 | 0.0053 | -0.0615 | -11.3585
-2.5 | -0.0034 | 0.00517 | -0.062 | -0.65764
-2 | 0.0537 | 0.005 | -0.0626 | 10.74
-1.5 | 0.1105 | 0.00489 | -0.0632 | 22.5971
-1 | 0.1669 | 0.00465 | -0.0637 | 35.8925
-0.5 | 0.2221 | 0.00407 | -0.0643 | 54.57
0 | 0.2768 | 0.00341 | -0.0648 | 81.173
0.5 | 0.332 | 0.00295 | -0.0652 | 112.5424
1 | 0.3877 | 0.00315 | -0.0656 | 123.0794
1.5 | 0.433 | 0.00439 | -0.0643 | 98.6333
2 | 0.4818 | 0.00521 | -0.0635 | 92.476
2.5 | 0.5302 | 0.00602 | -0.0627 | 88.0731
3 | 0.5807 | 0.00658 | -0.0621 | 88.2523
3.5 | 0.6344 | 0.00688 | -0.0621 | 92.2093
4 | 0.6885 | 0.0071 | -0.0622 | 96.9718
4.5 | 0.7415 | 0.00741 | -0.062 | 100.0675
5 | 0.7947 | 0.00767 | -0.062 | 103.6115
5.5 | 0.8469 | 0.00798 | -0.0617 | 106.1278
6 | 0.8984 | 0.00835 | -0.0613 | 107.5928
6.5 | 0.95 | 0.00865 | -0.0611 | 109.8266
7 | 1.0002 | 0.00905 | -0.0605 | 110.5193
7.5 | 1.0492 | 0.00951 | -0.0597 | 110.326
8 | 1.0984 | 0.00987 | -0.059 | 111.2867
8.5 | 1.1455 | 0.01027 | -0.0579 | 111.5385
9 | 1.1871 | 0.01066 | -0.0556 | 111.3602
9.5 | 1.2351 | 0.01126 | -0.0549 | 109.6892
10 | 1.2797 | 0.01184 | -0.0535 | 108.0828
10.5 | 1.3226 | 0.01248 | -0.0518 | 105.9776
11 | 1.3595 | 0.01322 | -0.049 | 102.8366
11.5 | 1.392 | 0.01411 | -0.0453 | 98.6534
12 | 1.4244 | 0.01508 | -0.042 | 94.4562
12.5 | 1.4593 | 0.01588 | -0.0392 | 91.8955
13 | 1.4914 | 0.01692 | -0.0362 | 88.1442
13.5 | 1.5228 | 0.01799 | -0.0333 | 84.647
14 | 1.5519 | 0.01926 | -0.0302 | 80.5763
14.5 | 1.5774 | 0.02082 | -0.0269 | 75.7637
15 | 1.6027 | 0.02236 | -0.0237 | 71.6771
15.5 | 1.6236 | 0.02428 | -0.0203 | 66.8699
16 | 1.6402 | 0.02656 | -0.0168 | 61.7545
16.5 | 1.6517 | 0.02933 | -0.0131 | 56.3144
17 | 1.6644 | 0.03205 | -0.0101 | 51.9314
17.5 | 1.6682 | 0.0357 | -0.0069 | 46.7283
18 | 1.6618 | 0.0406 | -0.004 | 40.931
18.5 | 1.6509 | 0.04642 | -0.002 | 35.5644
19 | 1.6452 | 0.05217 | -0.0014 | 31.5354
19.5 | 1.6077 | 0.06288 | -0.0027 | 25.5677
20 | 1.5927 | 0.07174 | -0.0057 | 22.201

## 83. Re 6M Mach 0.10 (1)
BIGFOIL.COM POLAR EXPORT
NACA66-310 a=0.8
NACA66-310 a=0.8 |  |  |  | Cl Max: | 1.041 | at alpha= | 8.5 | deg
JavaFoil+Calcfoil stall+Eppler ext transition |  |  |  | L/D Max: | 144.066 | at alpha= | 1.5 | deg
Re: | 6000000 |  |  | Cd Min: | 0.00306 | at alpha= | -1 | deg
Mach: | 0.1 |  |  | Cl=0 at alpha= | -2.3729 | deg
|  |  |  | @ Cl=0.1, Cd= | 0.0049576
|  |  |  | @ Cl=0.4, Cd= | 0.0031307
|  |  |  | @ Cl=0.6, Cd= | 0.09487
alpha (deg) | Cl | Cd | Cm | Cl/Cd
-12.5 | -0.463 | 0.08329 | -0.019 | -5.559
-12 | -0.474 | 0.07926 | -0.019 | -5.985
-11.5 | -0.483 | 0.07464 | -0.019 | -6.474
-11 | -0.489 | 0.07059 | -0.019 | -6.928
-10.5 | -0.491 | 0.06677 | -0.02 | -7.36
-10 | -0.49 | 0.06124 | -0.021 | -8.008
-9.5 | -0.485 | 0.05719 | -0.022 | -8.48
-9 | -0.475 | 0.05372 | -0.022 | -8.837
-8.5 | -0.46 | 0.05034 | -0.023 | -9.136
-8 | -0.442 | 0.04648 | -0.025 | -9.501
-7.5 | -0.516 | 0.00748 | -0.048 | -68.974
-7 | -0.481 | 0.00716 | -0.049 | -67.166
-6.5 | -0.441 | 0.0069 | -0.049 | -63.894
-6 | -0.397 | 0.00664 | -0.05 | -59.711
-5.5 | -0.349 | 0.0064 | -0.051 | -54.452
-5 | -0.298 | 0.00623 | -0.052 | -47.736
-4.5 | -0.244 | 0.00606 | -0.052 | -40.295
-4 | -0.188 | 0.00588 | -0.053 | -32.01
-3.5 | -0.131 | 0.00555 | -0.054 | -23.616
-3 | -0.073 | 0.00534 | -0.055 | -13.706
-2.5 | -0.015 | 0.00518 | -0.055 | -2.834
-2 | 0.044 | 0.0051 | -0.056 | 8.674
-1.5 | 0.103 | 0.00495 | -0.057 | 20.872
-1 | 0.163 | 0.00306 | -0.058 | 53.107
-0.5 | 0.222 | 0.00308 | -0.058 | 72.191
0 | 0.281 | 0.00308 | -0.059 | 91.461
0.5 | 0.34 | 0.00309 | -0.06 | 110.065
1 | 0.399 | 0.00313 | -0.061 | 127.764
1.5 | 0.457 | 0.00317 | -0.062 | 144.066
2 | 0.515 | 0.00403 | -0.062 | 128.038
2.5 | 0.573 | 0.00443 | -0.063 | 129.344
3 | 0.629 | 0.00617 | -0.064 | 101.968
3.5 | 0.685 | 0.00634 | -0.064 | 108.006
4 | 0.739 | 0.00652 | -0.065 | 113.314
4.5 | 0.79 | 0.00814 | -0.066 | 97.091
5 | 0.838 | 0.00846 | -0.067 | 99.092
5.5 | 0.882 | 0.0088 | -0.067 | 100.218
6 | 0.923 | 0.0092 | -0.068 | 100.227
6.5 | 0.958 | 0.00965 | -0.069 | 99.294
7 | 0.988 | 0.01008 | -0.069 | 98.023
7.5 | 1.012 | 0.01055 | -0.07 | 95.868
8 | 1.03 | 0.01105 | -0.071 | 93.146
8.5 | 1.041 | 0.01163 | -0.071 | 89.488
9 | 1.039 | 0.01225 | -0.072 | 84.88
9.5 | 1.025 | 0.01283 | -0.073 | 79.863
10 | 0.83 | 0.05621 | -0.045 | 14.761
10.5 | 0.796 | 0.06524 | -0.037 | 12.197
11 | 0.767 | 0.06974 | -0.036 | 10.993
11.5 | 0.735 | 0.07259 | -0.038 | 10.129
12 | 0.699 | 0.07877 | -0.037 | 8.877
12.5 | 0.662 | 0.08435 | -0.037 | 7.843
13 | 0.623 | 0.08941 | -0.037 | 6.969
13.5 | 0.585 | 0.09487 | -0.037 | 6.161

## 84. Re 6M Mach 0.10 (2)
BIGFOIL.COM POLAR EXPORT
NACA66-310 a=0.8
NACA66-310 a=0.8 |  |  |  | Cl Max: | 1.6331 | at alpha= | 17 | deg
XFOIL ncrit=9 |  |  |  | L/D Max: | 124.204 | at alpha= | 1 | deg
Re: | 6000000 |  |  | Cd Min: | 0.10234 | at alpha= | 20 | deg
Mach: | 0.1 |  |  | Cl=0 at alpha= | -2.4712 | deg
|  |  |  | @ Cl=0.1, Cd= | 0.0049137
|  |  |  | @ Cl=0.4, Cd= | 0.0034175
|  |  |  | @ Cl=0.6, Cd= | 0.0066986
alpha (deg) | Cl | Cd | Cm | Cl/Cd
-16 | -1.1822 | 0.03432 | -0.0877 | -34.4464
-15 | -1.2433 | 0.02556 | -0.0731 | -48.6424
-14.5 | -1.2298 | 0.02251 | -0.0691 | -54.6335
-14 | -1.2011 | 0.02024 | -0.0665 | -59.3429
-13.5 | -1.1645 | 0.01849 | -0.0646 | -62.98
-13 | -1.1239 | 0.01695 | -0.0631 | -66.3068
-12.5 | -1.0789 | 0.01574 | -0.062 | -68.5451
-12 | -1.0299 | 0.01499 | -0.0614 | -68.7058
-11.5 | -0.9873 | 0.01312 | -0.06 | -75.2515
-11 | -0.939 | 0.01196 | -0.0593 | -78.5117
-10.5 | -0.8883 | 0.01112 | -0.0588 | -79.8831
-10 | -0.8359 | 0.0105 | -0.0586 | -79.6095
-9.5 | -0.7823 | 0.00998 | -0.0586 | -78.3868
-9 | -0.7282 | 0.00954 | -0.0586 | -76.3312
-8.5 | -0.675 | 0.00892 | -0.0585 | -75.6726
-8 | -0.6218 | 0.0082 | -0.0583 | -75.8293
-7.5 | -0.5671 | 0.00777 | -0.0584 | -72.9858
-7 | -0.5117 | 0.0074 | -0.0587 | -69.1486
-6.5 | -0.4558 | 0.00711 | -0.059 | -64.1069
-6 | -0.3995 | 0.0069 | -0.0594 | -57.8986
-5.5 | -0.3444 | 0.00638 | -0.0595 | -53.9812
-4.5 | -0.2314 | 0.0059 | -0.0604 | -39.2203
-4 | -0.1744 | 0.00574 | -0.0609 | -30.3833
-3.5 | -0.1177 | 0.00547 | -0.0613 | -21.5174
-2.5 | -0.0033 | 0.00518 | -0.0624 | -0.63707
-2 | 0.054 | 0.00501 | -0.063 | 10.7784
-1.5 | 0.1113 | 0.00489 | -0.0636 | 22.7607
-1 | 0.168 | 0.00466 | -0.0641 | 36.0515
-0.5 | 0.2235 | 0.00408 | -0.0646 | 54.7794
0 | 0.2784 | 0.00341 | -0.0652 | 81.6422
0.5 | 0.3339 | 0.00296 | -0.0656 | 112.8041
1 | 0.39 | 0.00314 | -0.066 | 124.2038
1.5 | 0.4354 | 0.0044 | -0.0646 | 98.9545
2 | 0.4842 | 0.00523 | -0.0638 | 92.5813
2.5 | 0.5326 | 0.00604 | -0.0629 | 88.1788
3 | 0.5835 | 0.00661 | -0.0623 | 88.2753
3.5 | 0.6375 | 0.0069 | -0.0623 | 92.3913
4 | 0.6919 | 0.00713 | -0.0623 | 97.0407
4.5 | 0.7451 | 0.00744 | -0.0621 | 100.1478
5 | 0.7987 | 0.0077 | -0.062 | 103.7273
5.5 | 0.8511 | 0.00803 | -0.0617 | 105.99
6 | 0.903 | 0.00839 | -0.0613 | 107.6281
6.5 | 0.9549 | 0.0087 | -0.0609 | 109.7586
7 | 1.0051 | 0.00913 | -0.0602 | 110.0876
7.5 | 1.0546 | 0.00957 | -0.0593 | 110.1985
8 | 1.104 | 0.00995 | -0.0585 | 110.9548
8.5 | 1.151 | 0.0104 | -0.0572 | 110.6731
9 | 1.1929 | 0.01091 | -0.0548 | 109.3401
9.5 | 1.241 | 0.01141 | -0.0538 | 108.7642
10 | 1.2852 | 0.01205 | -0.0521 | 106.6556
10.5 | 1.3267 | 0.01275 | -0.05 | 104.0549
11 | 1.3608 | 0.01358 | -0.0463 | 100.2062
11.5 | 1.3919 | 0.01473 | -0.0423 | 94.4942
12 | 1.4283 | 0.01548 | -0.0395 | 92.2674
12.5 | 1.4626 | 0.01643 | -0.0365 | 89.0201
13 | 1.4941 | 0.01761 | -0.0332 | 84.8438
13.5 | 1.5244 | 0.01888 | -0.03 | 80.7415
14 | 1.5513 | 0.02042 | -0.0264 | 75.9696
14.5 | 1.5743 | 0.02229 | -0.0227 | 70.6281
15 | 1.5968 | 0.02417 | -0.0191 | 66.0654
15.5 | 1.6139 | 0.02652 | -0.0153 | 60.856
16 | 1.6248 | 0.02942 | -0.0114 | 55.2277
16.5 | 1.6287 | 0.03304 | -0.0075 | 49.2948
17 | 1.6331 | 0.03675 | -0.0043 | 44.4381
17.5 | 1.6262 | 0.0418 | -0.0015 | 38.9043
18 | 1.6055 | 0.04889 | 0.0005 | 32.839
18.5 | 1.5771 | 0.05782 | 0.0004 | 27.276
19 | 1.5553 | 0.06716 | -0.0019 | 23.1581
19.5 | 1.4907 | 0.08544 | -0.0107 | 17.4473
20 | 1.4498 | 0.10234 | -0.0211 | 14.1665

## 85. Re 6M Mach 0.25 (1)
BIGFOIL.COM POLAR EXPORT
NACA66-310 a=0.8
NACA66-310 a=0.8 |  |  |  | Cl Max: | 1.003 | at alpha= | 8 | deg
JavaFoil+Calcfoil stall+Eppler ext transition |  |  |  | L/D Max: | 146.36 | at alpha= | 1.5 | deg
Re: | 6000000 |  |  | Cd Min: | 0.00307 | at alpha= | -0.5 | deg
Mach: | 0.25 |  |  | Cl=0 at alpha= | -2.375 | deg
|  |  |  | @ Cl=0.1, Cd= | 0.0049547
|  |  |  | @ Cl=0.4, Cd= | 0.09435
|  |  |  | @ Cl=0.6, Cd= | 0.09435
alpha (deg) | Cl | Cd | Cm | Cl/Cd
-12 | -0.28 | 0.07998 | -0.02 | -3.502
-11.5 | -0.321 | 0.07449 | -0.02 | -4.305
-11 | -0.355 | 0.07195 | -0.02 | -4.939
-10.5 | -0.384 | 0.06784 | -0.02 | -5.664
-10 | -0.406 | 0.06386 | -0.021 | -6.363
-9.5 | -0.421 | 0.06029 | -0.021 | -6.989
-9 | -0.429 | 0.05591 | -0.021 | -7.67
-8.5 | -0.429 | 0.05251 | -0.022 | -8.161
-8 | -0.421 | 0.04858 | -0.023 | -8.669
-7.5 | -0.406 | 0.0454 | -0.024 | -8.947
-7 | -0.476 | 0.00739 | -0.05 | -64.447
-6.5 | -0.441 | 0.00705 | -0.051 | -62.626
-6 | -0.4 | 0.0068 | -0.051 | -58.905
-5.5 | -0.354 | 0.00654 | -0.052 | -54.122
-5 | -0.304 | 0.00629 | -0.053 | -48.234
-4.5 | -0.25 | 0.00612 | -0.054 | -40.808
-4 | -0.193 | 0.00576 | -0.055 | -33.491
-3.5 | -0.134 | 0.00558 | -0.055 | -24.093
-3 | -0.075 | 0.00537 | -0.056 | -13.968
-2.5 | -0.015 | 0.00522 | -0.057 | -2.885
-2 | 0.045 | 0.00509 | -0.058 | 8.927
-1.5 | 0.106 | 0.00494 | -0.059 | 21.499
-1 | 0.167 | 0.00482 | -0.059 | 34.631
-0.5 | 0.228 | 0.00307 | -0.06 | 74.264
0 | 0.289 | 0.0031 | -0.061 | 93.227
0.5 | 0.35 | 0.0031 | -0.062 | 112.818
1 | 0.41 | 0.00312 | -0.062 | 131.365
1.5 | 0.47 | 0.00321 | -0.063 | 146.36
2 | 0.529 | 0.00408 | -0.064 | 129.621
2.5 | 0.588 | 0.00603 | -0.065 | 97.458
3 | 0.646 | 0.00627 | -0.065 | 102.896
3.5 | 0.702 | 0.00646 | -0.066 | 108.665
4 | 0.757 | 0.00799 | -0.067 | 94.771
4.5 | 0.809 | 0.00833 | -0.068 | 97.126
5 | 0.856 | 0.00868 | -0.068 | 98.606
5.5 | 0.898 | 0.0091 | -0.069 | 98.749
6 | 0.935 | 0.0095 | -0.07 | 98.451
6.5 | 0.965 | 0.00999 | -0.071 | 96.604
7 | 0.987 | 0.01049 | -0.071 | 94.075
7.5 | 1 | 0.01109 | -0.072 | 90.172
8 | 1.003 | 0.01166 | -0.073 | 86.019
8.5 | 0.995 | 0.01232 | -0.073 | 80.824
9 | 0.798 | 0.05223 | -0.043 | 15.271
9.5 | 0.752 | 0.05987 | -0.036 | 12.56
10 | 0.701 | 0.06425 | -0.035 | 10.916
10.5 | 0.641 | 0.06928 | -0.035 | 9.248
11 | 0.571 | 0.07442 | -0.035 | 7.678
11.5 | 0.495 | 0.08089 | -0.035 | 6.116
12 | 0.412 | 0.08482 | -0.036 | 4.86
12.5 | 0.323 | 0.0901 | -0.036 | 3.585
13 | 0.22 | 0.09435 | -0.038 | 2.328

## 86. Re 6M Mach 0.25 (2)
BIGFOIL.COM POLAR EXPORT
NACA66-310 a=0.8
NACA66-310 a=0.8 |  |  |  | Cl Max: | 1.4115 | at alpha= | 12 | deg
XFOIL ncrit=9 |  |  |  | L/D Max: | 129.071 | at alpha= | 1 | deg
Re: | 6000000 |  |  | Cd Min: | 0.20645 | at alpha= | 17 | deg
Mach: | 0.25 |  |  | Cl=0 at alpha= | -99 | deg
|  |  |  | @ Cl=0.1, Cd= | 0.00342
|  |  |  | @ Cl=0.4, Cd= | 0.003113
|  |  |  | @ Cl=0.6, Cd= | 0.0067268
alpha (deg) | Cl | Cd | Cm | Cl/Cd
0 | 0.2874 | 0.00342 | -0.0672 | 84.0351
0.5 | 0.3446 | 0.00297 | -0.0676 | 116.0269
1 | 0.4027 | 0.00312 | -0.068 | 129.0705
1.5 | 0.4484 | 0.00442 | -0.0664 | 101.448
2 | 0.4974 | 0.00532 | -0.0653 | 93.4962
2.5 | 0.546 | 0.00619 | -0.0641 | 88.2068
3 | 0.5987 | 0.00672 | -0.0634 | 89.0923
3.5 | 0.6543 | 0.00701 | -0.0632 | 93.3381
4 | 0.7104 | 0.00725 | -0.0631 | 97.9862
4.5 | 0.7652 | 0.00757 | -0.0626 | 101.0832
5 | 0.8203 | 0.00787 | -0.0622 | 104.2313
5.5 | 0.8735 | 0.00828 | -0.0614 | 105.4952
6 | 0.9276 | 0.00863 | -0.0607 | 107.4855
6.5 | 0.9805 | 0.00903 | -0.0597 | 108.5825
7 | 1.0312 | 0.00957 | -0.0581 | 107.7534
8 | 1.1322 | 0.01054 | -0.0549 | 107.4194
9 | 1.2227 | 0.01174 | -0.0493 | 104.1482
9.5 | 1.2634 | 0.01254 | -0.0457 | 100.7496
10 | 1.2994 | 0.01359 | -0.0412 | 95.6144
10.5 | 1.3319 | 0.01517 | -0.0364 | 87.7983
11 | 1.3663 | 0.0167 | -0.0321 | 81.8144
11.5 | 1.395 | 0.01893 | -0.0272 | 73.6926
12 | 1.4115 | 0.02241 | -0.0212 | 62.9853
12.5 | 1.4043 | 0.02788 | -0.0135 | 50.3694
13 | 1.368 | 0.0357 | -0.005 | 38.3193
13.5 | 1.3102 | 0.04575 | 0.0017 | 28.6383
14 | 1.2471 | 0.05741 | 0.0041 | 21.7227
14.5 | 1.1924 | 0.07026 | 0.0011 | 16.9712
15 | 1.1603 | 0.08292 | -0.0057 | 13.993
15.5 | 1.1324 | 0.09842 | -0.0166 | 11.5058
16 | 1.0635 | 0.13 | -0.0369 | 8.1808
17 | 0.8961 | 0.20645 | -0.0785 | 4.3405

## 87. Re 6M Mach 0.50 (1)
BIGFOIL.COM POLAR EXPORT
NACA66-310 a=0.8
NACA66-310 a=0.8 |  |  |  | Cl Max: | 1.183 | at alpha= | 20 | deg
JavaFoil+Calcfoil stall+Eppler ext transition |  |  |  | L/D Max: | 152.911 | at alpha= | 1.5 | deg
Re: | 6000000 |  |  | Cd Min: | 0.00308 | at alpha= | -0.5 | deg
Mach: | 0.5 |  |  | Cl=0 at alpha= | -2.375 | deg
|  |  |  | @ Cl=0.1, Cd= | 0.0050763
|  |  |  | @ Cl=0.4, Cd= | 0.0031266
|  |  |  | @ Cl=0.6, Cd= | 0.0044943
alpha (deg) | Cl | Cd | Cm | Cl/Cd
-20 | -0.945 | 0.15228 | -0.02 | -6.203
-19.5 | -0.916 | 0.15061 | -0.02 | -6.084
-19 | -0.89 | 0.14474 | -0.02 | -6.149
-18.5 | -0.864 | 0.14024 | -0.021 | -6.161
-18 | -0.838 | 0.14214 | -0.021 | -5.898
-17.5 | -0.812 | 0.13006 | -0.022 | -6.244
-17 | -0.784 | 0.1276 | -0.021 | -6.146
-16.5 | -0.757 | 0.12166 | -0.021 | -6.225
-16 | -0.731 | 0.11927 | -0.022 | -6.129
-15.5 | -0.705 | 0.10295 | -0.023 | -6.853
-15 | -0.678 | 0.112 | -0.022 | -6.056
-14.5 | -0.651 | 0.10365 | -0.023 | -6.284
-14 | -0.625 | 0.09436 | -0.023 | -6.626
-13.5 | -0.599 | 0.08749 | -0.024 | -6.848
-13 | -0.574 | 0.08096 | -0.025 | -7.089
-12.5 | -0.549 | 0.07388 | -0.027 | -7.433
-12 | -0.527 | 0.06527 | -0.03 | -8.075
-11.5 | -0.49 | 0.08042 | -0.023 | -6.097
-11 | -0.464 | 0.07163 | -0.024 | -6.476
-10.5 | -0.437 | 0.06573 | -0.025 | -6.653
-10 | -0.412 | 0.05998 | -0.027 | -6.864
-9.5 | -0.386 | 0.05481 | -0.029 | -7.049
-9 | -0.365 | 0.04668 | -0.034 | -7.811
-8.5 | -0.33 | 0.05465 | -0.026 | -6.032
-8 | -0.302 | 0.05406 | -0.025 | -5.592
-7.5 | -0.276 | 0.04877 | -0.025 | -5.65
-7 | -0.249 | 0.04467 | -0.027 | -5.574
-6.5 | -0.222 | 0.04115 | -0.028 | -5.406
-6 | -0.195 | 0.04111 | -0.026 | -4.742
-5.5 | -0.265 | 0.03927 | -0.026 | -6.753
-5 | -0.254 | 0.03488 | -0.029 | -7.269
-4.5 | -0.269 | 0.00631 | -0.06 | -42.595
-4 | -0.211 | 0.00602 | -0.061 | -35.013
-3.5 | -0.148 | 0.00582 | -0.062 | -25.464
-3 | -0.083 | 0.00557 | -0.063 | -14.939
-2.5 | -0.017 | 0.00534 | -0.064 | -3.142
-2 | 0.051 | 0.00517 | -0.065 | 9.788
-1.5 | 0.119 | 0.00504 | -0.065 | 23.532
-1 | 0.187 | 0.0049 | -0.066 | 38.076
-0.5 | 0.255 | 0.00308 | -0.067 | 82.96
0 | 0.323 | 0.0031 | -0.068 | 104.066
0.5 | 0.391 | 0.00312 | -0.069 | 125.416
1 | 0.459 | 0.00317 | -0.07 | 144.782
1.5 | 0.525 | 0.00343 | -0.071 | 152.911
2 | 0.591 | 0.00395 | -0.071 | 149.552
2.5 | 0.654 | 0.00776 | -0.072 | 84.328
3 | 0.717 | 0.00812 | -0.073 | 88.245
3.5 | 0.777 | 0.00855 | -0.074 | 90.884
4 | 0.833 | 0.00898 | -0.075 | 92.859
4.5 | 0.879 | 0.00942 | -0.075 | 93.324
5 | 0.91 | 0.01 | -0.076 | 91.024
5.5 | 0.911 | 0.01075 | -0.077 | 84.724
6 | 0.673 | 0.04066 | -0.037 | 16.549
6.5 | 0.473 | 0.0436 | -0.036 | 10.855
7 | 0.614 | 0.01242 | -0.079 | 49.417
7.5 | 0.529 | 0.04676 | -0.043 | 11.306
8 | 0.553 | 0.05218 | -0.039 | 10.588
8.5 | 0.578 | 0.05909 | -0.038 | 9.78
9 | 0.738 | 0.01495 | -0.082 | 49.379
9.5 | 0.768 | 0.01609 | -0.083 | 47.744
10 | 0.667 | 0.05885 | -0.052 | 11.332
10.5 | 0.684 | 0.06871 | -0.044 | 9.96
11 | 0.709 | 0.079 | -0.042 | 8.973
11.5 | 0.888 | 0.01923 | -0.085 | 46.148
12 | 0.811 | 0.05234 | -0.069 | 15.497
12.5 | 0.792 | 0.08136 | -0.05 | 9.728
13 | 0.814 | 0.09019 | -0.047 | 9.025
13.5 | 0.84 | 0.10035 | -0.049 | 8.373
14 | 0.866 | 0.09454 | -0.049 | 9.159
14.5 | 0.891 | 0.10213 | -0.049 | 8.722
15 | 0.917 | 0.11073 | -0.051 | 8.282
15.5 | 0.945 | 0.11456 | -0.054 | 8.253
16 | 0.968 | 0.11761 | -0.052 | 8.233
16.5 | 0.993 | 0.12132 | -0.053 | 8.189
17 | 1.021 | 0.12752 | -0.055 | 8.004
17.5 | 1.05 | 0.13103 | -0.058 | 8.016
18 | 1.076 | 0.1381 | -0.059 | 7.792
18.5 | 1.096 | 0.13949 | -0.057 | 7.86
19 | 1.123 | 0.14429 | -0.058 | 7.78
19.5 | 1.153 | 0.14719 | -0.062 | 7.83
20 | 1.183 | 0.15154 | -0.064 | 7.805

## 88. Re 6M Mach 0.50 (2)
BIGFOIL.COM POLAR EXPORT
NACA66-310 a=0.8
NACA66-310 a=0.8 |  |  |  | Cl Max: | 1.09 | at alpha= | 7.5 | deg
XFOIL ncrit=9 |  |  |  | L/D Max: | 147.653 | at alpha= | 1 | deg
Re: | 6000000 |  |  | Cd Min: | 0.182 | at alpha= | -15.5 | deg
Mach: | 0.5 |  |  | Cl=0 at alpha= | -2.4853 | deg
|  |  |  | @ Cl=0.1, Cd= | 0.0051139
|  |  |  | @ Cl=0.4, Cd= | 0.0030481
|  |  |  | @ Cl=0.6, Cd= | 0.00682
alpha (deg) | Cl | Cd | Cm | Cl/Cd
-15.5 | -0.5165 | 0.182 | -0.0185 | -2.8379
-15 | -0.4957 | 0.17465 | -0.023 | -2.8382
-14 | -0.4604 | 0.15695 | -0.0325 | -2.9334
-13.5 | -0.4425 | 0.14883 | -0.0371 | -2.9732
-13 | -0.425 | 0.14065 | -0.0417 | -3.0217
-12.5 | -0.4087 | 0.13238 | -0.0463 | -3.0873
-12 | -0.3962 | 0.12343 | -0.0509 | -3.2099
-11.5 | -0.3832 | 0.11501 | -0.0555 | -3.3319
-11 | -0.3715 | 0.10671 | -0.06 | -3.4814
-10.5 | -0.3665 | 0.09748 | -0.0649 | -3.7597
-10 | -0.3603 | 0.08901 | -0.0696 | -4.0479
-9.5 | -0.3517 | 0.08141 | -0.0739 | -4.3201
-9 | -0.3483 | 0.07341 | -0.0783 | -4.7446
-8.5 | -0.3549 | 0.06409 | -0.0839 | -5.5375
-8 | -0.3661 | 0.05434 | -0.0923 | -6.7372
-7.5 | -0.3972 | 0.04706 | -0.0933 | -8.4403
-7 | -0.4117 | 0.03939 | -0.0923 | -10.4519
-6.5 | -0.4132 | 0.03126 | -0.0898 | -13.2182
-6 | -0.4014 | 0.02298 | -0.086 | -17.4674
-5.5 | -0.3698 | 0.01616 | -0.0821 | -22.8837
-5 | -0.3319 | 0.00905 | -0.078 | -36.674
-4.5 | -0.2715 | 0.00714 | -0.0756 | -38.0252
-4 | -0.2052 | 0.00643 | -0.0744 | -31.9129
-3.5 | -0.1372 | 0.00597 | -0.0739 | -22.9816
-3 | -0.0698 | 0.00559 | -0.0736 | -12.4866
-2.5 | -0.002 | 0.00539 | -0.0738 | -0.37106
-2 | 0.0659 | 0.00519 | -0.0742 | 12.6975
-1 | 0.2004 | 0.00489 | -0.0753 | 40.9816
-0.5 | 0.2649 | 0.00437 | -0.0757 | 60.6178
0.5 | 0.3923 | 0.00304 | -0.0767 | 129.0461
1 | 0.4592 | 0.00311 | -0.0772 | 147.6527
1.5 | 0.5049 | 0.00456 | -0.0741 | 110.7237
2 | 0.5509 | 0.00577 | -0.0709 | 95.4766
2.5 | 0.5984 | 0.00681 | -0.0677 | 87.8708
3 | 0.659 | 0.00719 | -0.0666 | 91.6551
3.5 | 0.7207 | 0.0075 | -0.0654 | 96.0933
4 | 0.7802 | 0.00791 | -0.0635 | 98.6346
4.5 | 0.8402 | 0.0083 | -0.0614 | 101.2289
5 | 0.8959 | 0.00886 | -0.0581 | 101.1174
5.5 | 0.946 | 0.00946 | -0.0534 | 100
6 | 0.9907 | 0.0103 | -0.0474 | 96.1845
6.5 | 1.0246 | 0.01198 | -0.0395 | 85.5259
7 | 1.0761 | 0.0185 | -0.0358 | 58.1676
7.5 | 1.09 | 0.02667 | -0.028 | 40.8699
9 | 0.988 | 0.04639 | 0.0023 | 21.2977
9.5 | 0.9496 | 0.05512 | 0.0046 | 17.2279
10 | 0.9127 | 0.06569 | 0.0019 | 13.894
10.5 | 0.8816 | 0.07916 | -0.0066 | 11.1369
11 | 0.8651 | 0.09663 | -0.02 | 8.9527
11.5 | 0.8529 | 0.11108 | -0.0291 | 7.6782
12 | 0.8461 | 0.12445 | -0.037 | 6.7987
12.5 | 0.8447 | 0.13698 | -0.0442 | 6.1666

## 89. Re 7M Mach 0.00 (1)
BIGFOIL.COM POLAR EXPORT
NACA66-310 a=0.8
NACA66-310 a=0.8 |  |  |  | Cl Max: | 1.048 | at alpha= | 9 | deg
JavaFoil+Calcfoil stall+Eppler ext transition |  |  |  | L/D Max: | 127.959 | at alpha= | 1 | deg
Re: | 7000000 |  |  | Cd Min: | 0.00302 | at alpha= | -0.5 | deg
Mach: | 0 |  |  | Cl=0 at alpha= | -2.3729 | deg
|  |  |  | @ Cl=0.1, Cd= | 0.0048541
|  |  |  | @ Cl=0.4, Cd= | 0.0031493
|  |  |  | @ Cl=0.6, Cd= | 0.09784
alpha (deg) | Cl | Cd | Cm | Cl/Cd
-12.5 | -0.487 | 0.08249 | -0.019 | -5.909
-12 | -0.496 | 0.078 | -0.019 | -6.352
-11.5 | -0.501 | 0.07399 | -0.019 | -6.774
-11 | -0.504 | 0.06941 | -0.019 | -7.264
-10.5 | -0.504 | 0.06504 | -0.02 | -7.749
-10 | -0.5 | 0.06115 | -0.021 | -8.178
-9.5 | -0.492 | 0.05706 | -0.022 | -8.625
-9 | -0.481 | 0.05269 | -0.023 | -9.12
-8.5 | -0.465 | 0.04924 | -0.024 | -9.434
-8 | -0.449 | 0.04284 | -0.029 | -10.47
-7.5 | -0.517 | 0.00731 | -0.048 | -70.71
-7 | -0.481 | 0.00696 | -0.048 | -69.069
-6.5 | -0.44 | 0.00671 | -0.049 | -65.662
-6 | -0.396 | 0.00647 | -0.05 | -61.184
-5.5 | -0.348 | 0.00628 | -0.051 | -55.333
-5 | -0.296 | 0.00606 | -0.051 | -48.939
-4.5 | -0.243 | 0.00587 | -0.052 | -41.413
-4 | -0.187 | 0.00571 | -0.053 | -32.784
-3.5 | -0.13 | 0.00541 | -0.054 | -24.092
-3 | -0.073 | 0.00523 | -0.054 | -13.925
-2.5 | -0.015 | 0.00507 | -0.055 | -2.88
-2 | 0.044 | 0.00493 | -0.056 | 8.919
-1.5 | 0.103 | 0.00485 | -0.057 | 21.193
-1 | 0.162 | 0.0035 | -0.057 | 46.284
-0.5 | 0.221 | 0.00302 | -0.058 | 73.081
0 | 0.28 | 0.00303 | -0.059 | 92.453
0.5 | 0.339 | 0.00303 | -0.06 | 111.813
1 | 0.397 | 0.00311 | -0.06 | 127.959
1.5 | 0.455 | 0.00387 | -0.061 | 117.576
2 | 0.513 | 0.00422 | -0.062 | 121.562
2.5 | 0.57 | 0.00462 | -0.063 | 123.416
3 | 0.626 | 0.00595 | -0.063 | 105.198
3.5 | 0.681 | 0.00619 | -0.064 | 110.104
4 | 0.736 | 0.00636 | -0.065 | 115.6
4.5 | 0.787 | 0.00665 | -0.066 | 118.318
5 | 0.835 | 0.00818 | -0.066 | 102.029
5.5 | 0.88 | 0.00852 | -0.067 | 103.286
6 | 0.92 | 0.00889 | -0.068 | 103.485
6.5 | 0.956 | 0.00929 | -0.068 | 102.93
7 | 0.987 | 0.00973 | -0.069 | 101.454
7.5 | 1.013 | 0.01016 | -0.07 | 99.729
8 | 1.033 | 0.01065 | -0.07 | 96.997
8.5 | 1.046 | 0.01119 | -0.071 | 93.475
9 | 1.048 | 0.01178 | -0.072 | 89.02
9.5 | 1.038 | 0.01231 | -0.072 | 84.342
10 | 1.019 | 0.01307 | -0.073 | 77.954
10.5 | 0.818 | 0.06218 | -0.041 | 13.153
11 | 0.79 | 0.06817 | -0.038 | 11.589
11.5 | 0.762 | 0.0726 | -0.038 | 10.496
12 | 0.731 | 0.07721 | -0.038 | 9.47
12.5 | 0.698 | 0.08283 | -0.038 | 8.426
13 | 0.664 | 0.08787 | -0.038 | 7.554
13.5 | 0.629 | 0.09303 | -0.038 | 6.761
14 | 0.594 | 0.09784 | -0.038 | 6.074

## 90. Re 7M Mach 0.00 (2)
BIGFOIL.COM POLAR EXPORT
NACA66-310 a=0.8
NACA66-310 a=0.8 |  |  |  | Cl Max: | 1.6804 | at alpha= | 17.5 | deg
XFOIL ncrit=9 |  |  |  | L/D Max: | 115.167 | at alpha= | 8 | deg
Re: | 7000000 |  |  | Cd Min: | 0.07036 | at alpha= | 20 | deg
Mach: | 0 |  |  | Cl=0 at alpha= | -2.4674 | deg
|  |  |  | @ Cl=0.1, Cd= | 0.0047914
|  |  |  | @ Cl=0.4, Cd= | 0.0038682
|  |  |  | @ Cl=0.6, Cd= | 0.0065319
alpha (deg) | Cl | Cd | Cm | Cl/Cd
-18 | -1.1785 | 0.05341 | -0.0766 | -22.0652
-17 | -1.2929 | 0.03136 | -0.0832 | -41.2277
-16.5 | -1.2976 | 0.02809 | -0.08 | -46.1944
-16 | -1.3359 | 0.02388 | -0.0699 | -55.9422
-15.5 | -1.3182 | 0.02161 | -0.0662 | -60.9995
-15 | -1.2926 | 0.01946 | -0.0634 | -66.4234
-14.5 | -1.2567 | 0.01792 | -0.0617 | -70.1283
-14 | -1.2159 | 0.01674 | -0.0604 | -72.6344
-13.5 | -1.1722 | 0.01571 | -0.0595 | -74.6149
-13 | -1.1269 | 0.01472 | -0.0588 | -76.5557
-12.5 | -1.0797 | 0.01387 | -0.0583 | -77.8443
-12 | -1.0303 | 0.01324 | -0.058 | -77.8172
-11.5 | -0.9846 | 0.0119 | -0.0572 | -82.7395
-11 | -0.9357 | 0.01097 | -0.0568 | -85.2963
-10.5 | -0.8851 | 0.01025 | -0.0566 | -86.3512
-10 | -0.8328 | 0.0097 | -0.0566 | -85.8557
-9.5 | -0.7795 | 0.00927 | -0.0568 | -84.0885
-9 | -0.7256 | 0.00892 | -0.057 | -81.3453
-8.5 | -0.6718 | 0.00848 | -0.0572 | -79.2217
-8 | -0.6192 | 0.0078 | -0.0571 | -79.3846
-7.5 | -0.5649 | 0.00737 | -0.0573 | -76.6486
-7 | -0.5099 | 0.00702 | -0.0576 | -72.6353
-6.5 | -0.4544 | 0.00678 | -0.058 | -67.0206
-6 | -0.3983 | 0.00657 | -0.0585 | -60.624
-5.5 | -0.3432 | 0.00617 | -0.0588 | -55.624
-5 | -0.2872 | 0.0059 | -0.0592 | -48.678
-4.5 | -0.2309 | 0.00569 | -0.0597 | -40.58
-4 | -0.1741 | 0.00555 | -0.0603 | -31.3694
-3.5 | -0.1176 | 0.0053 | -0.0608 | -22.1887
-2.5 | -0.0037 | 0.00502 | -0.062 | -0.73705
-2 | 0.0531 | 0.00489 | -0.0625 | 10.8589
-1.5 | 0.1102 | 0.00477 | -0.0631 | 23.1027
-1 | 0.167 | 0.00458 | -0.0637 | 36.4629
-0.5 | 0.2224 | 0.0041 | -0.0642 | 54.2439
0 | 0.2777 | 0.00354 | -0.0648 | 78.4463
0.5 | 0.3321 | 0.0029 | -0.0653 | 114.5172
1 | 0.3839 | 0.00351 | -0.065 | 109.3732
1.5 | 0.4311 | 0.00456 | -0.064 | 94.5395
2 | 0.4811 | 0.00525 | -0.0635 | 91.6381
2.5 | 0.5305 | 0.00597 | -0.0628 | 88.861
3 | 0.5823 | 0.00645 | -0.0624 | 90.2791
3.5 | 0.6363 | 0.0067 | -0.0625 | 94.9701
4 | 0.6907 | 0.00692 | -0.0626 | 99.8121
4.5 | 0.7439 | 0.00722 | -0.0625 | 103.0332
5 | 0.7974 | 0.00746 | -0.0625 | 106.8901
5.5 | 0.8495 | 0.00779 | -0.0622 | 109.0501
6 | 0.9018 | 0.0081 | -0.062 | 111.3333
6.5 | 0.9535 | 0.00842 | -0.0617 | 113.2423
7 | 1.0036 | 0.00884 | -0.0611 | 113.5294
7.5 | 1.0538 | 0.00922 | -0.0606 | 114.295
8 | 1.1033 | 0.00958 | -0.0599 | 115.167
8.5 | 1.151 | 0.01004 | -0.059 | 114.6414
9 | 1.1954 | 0.01057 | -0.0573 | 113.0937
9.5 | 1.2415 | 0.01086 | -0.056 | 114.3186
10 | 1.2865 | 0.01144 | -0.0547 | 112.4563
10.5 | 1.3294 | 0.01211 | -0.053 | 109.777
11 | 1.3685 | 0.0129 | -0.0506 | 106.0853
11.5 | 1.4004 | 0.0138 | -0.0468 | 101.4783
12 | 1.436 | 0.01445 | -0.044 | 99.3772
12.5 | 1.4707 | 0.01522 | -0.0411 | 96.6294
13 | 1.5033 | 0.01618 | -0.0381 | 92.911
13.5 | 1.535 | 0.01721 | -0.0351 | 89.1923
14 | 1.5641 | 0.01845 | -0.0319 | 84.7751
14.5 | 1.588 | 0.02012 | -0.0282 | 78.9264
15 | 1.6141 | 0.02156 | -0.0251 | 74.8655
15.5 | 1.6344 | 0.0235 | -0.0215 | 69.5489
16 | 1.6513 | 0.02574 | -0.0178 | 64.1531
16.5 | 1.6631 | 0.02845 | -0.0141 | 58.4569
17 | 1.6764 | 0.03105 | -0.011 | 53.9903
17.5 | 1.6804 | 0.03462 | -0.0076 | 48.5384
18 | 1.6735 | 0.03947 | -0.0044 | 42.3993
18.5 | 1.6599 | 0.04542 | -0.0022 | 36.5456
19 | 1.6525 | 0.05127 | -0.0013 | 32.2313
19.5 | 1.6123 | 0.06221 | -0.0025 | 25.9171
20 | 1.6014 | 0.07036 | -0.0051 | 22.7601

## 91. Re 7M Mach 0.10 (1)
BIGFOIL.COM POLAR EXPORT
NACA66-310 a=0.8
NACA66-310 a=0.8 |  |  |  | Cl Max: | 1.041 | at alpha= | 8.5 | deg
JavaFoil+Calcfoil stall+Eppler ext transition |  |  |  | L/D Max: | 128.3 | at alpha= | 1 | deg
Re: | 7000000 |  |  | Cd Min: | 0.00302 | at alpha= | 0 | deg
Mach: | 0.1 |  |  | Cl=0 at alpha= | -2.3729 | deg
|  |  |  | @ Cl=0.1, Cd= | 0.0048656
|  |  |  | @ Cl=0.4, Cd= | 0.0031231
|  |  |  | @ Cl=0.6, Cd= | 0.09407
alpha (deg) | Cl | Cd | Cm | Cl/Cd
-12.5 | -0.463 | 0.08309 | -0.019 | -5.575
-12 | -0.474 | 0.07811 | -0.019 | -6.074
-11.5 | -0.483 | 0.07433 | -0.019 | -6.501
-11 | -0.489 | 0.07004 | -0.02 | -6.983
-10.5 | -0.492 | 0.06551 | -0.02 | -7.503
-10 | -0.491 | 0.06077 | -0.021 | -8.075
-9.5 | -0.485 | 0.05641 | -0.022 | -8.601
-9 | -0.475 | 0.05336 | -0.023 | -8.901
-8.5 | -0.461 | 0.04982 | -0.024 | -9.244
-8 | -0.443 | 0.04504 | -0.027 | -9.846
-7.5 | -0.516 | 0.00731 | -0.048 | -70.578
-7 | -0.481 | 0.00702 | -0.049 | -68.519
-6.5 | -0.441 | 0.00671 | -0.049 | -65.714
-6 | -0.397 | 0.00651 | -0.05 | -60.972
-5.5 | -0.349 | 0.00627 | -0.051 | -55.612
-5 | -0.298 | 0.0061 | -0.052 | -48.823
-4.5 | -0.244 | 0.00592 | -0.052 | -41.205
-4 | -0.188 | 0.00575 | -0.053 | -32.739
-3.5 | -0.131 | 0.00542 | -0.054 | -24.201
-3 | -0.073 | 0.00528 | -0.055 | -13.846
-2.5 | -0.015 | 0.0051 | -0.055 | -2.876
-2 | 0.044 | 0.00497 | -0.056 | 8.903
-1.5 | 0.103 | 0.00486 | -0.057 | 21.279
-1 | 0.163 | 0.0035 | -0.058 | 46.413
-0.5 | 0.222 | 0.00303 | -0.058 | 73.343
0 | 0.281 | 0.00302 | -0.059 | 93.137
0.5 | 0.34 | 0.00305 | -0.06 | 111.487
1 | 0.399 | 0.00311 | -0.061 | 128.3
1.5 | 0.457 | 0.00387 | -0.062 | 118.28
2 | 0.515 | 0.00426 | -0.062 | 120.905
2.5 | 0.573 | 0.00467 | -0.063 | 122.628
3 | 0.629 | 0.00601 | -0.064 | 104.655
3.5 | 0.685 | 0.00617 | -0.065 | 110.918
4 | 0.739 | 0.00645 | -0.065 | 114.618
4.5 | 0.79 | 0.00665 | -0.066 | 118.759
5 | 0.838 | 0.00824 | -0.067 | 101.724
5.5 | 0.883 | 0.00858 | -0.067 | 102.887
6 | 0.923 | 0.00897 | -0.068 | 102.901
6.5 | 0.958 | 0.0094 | -0.069 | 101.974
7 | 0.988 | 0.00983 | -0.069 | 100.549
7.5 | 1.012 | 0.01027 | -0.07 | 98.54
8 | 1.03 | 0.01077 | -0.071 | 95.657
8.5 | 1.041 | 0.01131 | -0.071 | 92.026
9 | 1.04 | 0.01192 | -0.072 | 87.267
9.5 | 1.026 | 0.01251 | -0.073 | 81.993
10 | 1 | 0.01332 | -0.073 | 75.035
10.5 | 0.797 | 0.06399 | -0.039 | 12.46
11 | 0.767 | 0.0695 | -0.037 | 11.041
11.5 | 0.736 | 0.07255 | -0.039 | 10.143
12 | 0.7 | 0.0779 | -0.038 | 8.982
12.5 | 0.662 | 0.0837 | -0.037 | 7.909
13 | 0.623 | 0.08827 | -0.037 | 7.061
13.5 | 0.585 | 0.09407 | -0.038 | 6.218

## 92. Re 7M Mach 0.10 (2)
BIGFOIL.COM POLAR EXPORT
NACA66-310 a=0.8
NACA66-310 a=0.8 |  |  |  | Cl Max: | 1.6463 | at alpha= | 17 | deg
XFOIL ncrit=9 |  |  |  | L/D Max: | 114.777 | at alpha= | 0.5 | deg
Re: | 7000000 |  |  | Cd Min: | 0.23389 | at alpha= | -20 | deg
Mach: | 0.1 |  |  | Cl=0 at alpha= | -2.4685 | deg
|  |  |  | @ Cl=0.1, Cd= | 0.0048009
|  |  |  | @ Cl=0.4, Cd= | 0.0038128
|  |  |  | @ Cl=0.6, Cd= | 0.006449
alpha (deg) | Cl | Cd | Cm | Cl/Cd
-20 | -0.6447 | 0.23389 | 0.0186 | -2.7564
-19.5 | -0.6307 | 0.22465 | 0.0144 | -2.8075
-19 | -0.6147 | 0.21763 | 0.0102 | -2.8245
-18.5 | -0.595 | 0.21259 | 0.0064 | -2.7988
-16.5 | -1.0104 | 0.06198 | -0.0721 | -16.302
-16 | -1.2244 | 0.03148 | -0.0855 | -38.8945
-15.5 | -1.2502 | 0.02754 | -0.0788 | -45.3958
-15 | -1.2678 | 0.02359 | -0.0708 | -53.7431
-14.5 | -1.2481 | 0.02078 | -0.0673 | -60.0626
-14 | -1.2167 | 0.01863 | -0.0648 | -65.3086
-13.5 | -1.1772 | 0.01707 | -0.0632 | -68.9631
-13 | -1.1341 | 0.01572 | -0.0619 | -72.1438
-12.5 | -1.0877 | 0.01464 | -0.0609 | -74.2964
-12 | -1.0382 | 0.0139 | -0.0604 | -74.6906
-11.5 | -0.9897 | 0.01285 | -0.0597 | -77.0195
-11 | -0.9424 | 0.01154 | -0.0588 | -81.6638
-10.5 | -0.8922 | 0.0106 | -0.0582 | -84.1698
-10 | -0.8397 | 0.00995 | -0.0581 | -84.392
-9.5 | -0.786 | 0.00944 | -0.058 | -83.2627
-9 | -0.7316 | 0.00904 | -0.0581 | -80.9292
-8.5 | -0.6765 | 0.00869 | -0.0582 | -77.8481
-8 | -0.6236 | 0.00794 | -0.058 | -78.539
-7.5 | -0.5691 | 0.00746 | -0.0581 | -76.2869
-7 | -0.5136 | 0.00708 | -0.0583 | -72.5424
-6 | -0.4011 | 0.0066 | -0.0591 | -60.7727
-5.5 | -0.3455 | 0.00621 | -0.0593 | -55.6361
-5 | -0.2891 | 0.00592 | -0.0597 | -48.8345
-4.5 | -0.2323 | 0.00571 | -0.0602 | -40.683
-4 | -0.1752 | 0.00555 | -0.0607 | -31.5676
-3.5 | -0.1183 | 0.00532 | -0.0612 | -22.2368
-2.5 | -0.0036 | 0.00503 | -0.0624 | -0.71571
-2 | 0.0535 | 0.00489 | -0.0629 | 10.9407
-1.5 | 0.1109 | 0.00478 | -0.0635 | 23.2008
-1 | 0.168 | 0.00458 | -0.0641 | 36.6812
-0.5 | 0.2237 | 0.0041 | -0.0646 | 54.561
0 | 0.2793 | 0.00354 | -0.0652 | 78.8983
0.5 | 0.334 | 0.00291 | -0.0656 | 114.7766
1 | 0.3862 | 0.0035 | -0.0654 | 110.3429
1.5 | 0.4334 | 0.00457 | -0.0644 | 94.8359
2 | 0.4835 | 0.00527 | -0.0638 | 91.7457
2.5 | 0.5331 | 0.00599 | -0.063 | 88.9983
3.5 | 0.6395 | 0.00672 | -0.0627 | 95.1637
4 | 0.6941 | 0.00694 | -0.0628 | 100.0144
5 | 0.8014 | 0.00748 | -0.0626 | 107.139
5.5 | 0.8538 | 0.00784 | -0.0622 | 108.9031
6.5 | 0.9584 | 0.00847 | -0.0616 | 113.1523
7 | 1.0086 | 0.00892 | -0.0608 | 113.0717
7.5 | 1.0594 | 0.00928 | -0.0602 | 114.1595
8 | 1.1091 | 0.00967 | -0.0595 | 114.6949
8.5 | 1.1566 | 0.01018 | -0.0583 | 113.6149
9 | 1.2016 | 0.01067 | -0.0566 | 112.6148
9.5 | 1.2476 | 0.01101 | -0.055 | 113.3152
10 | 1.2922 | 0.01165 | -0.0534 | 110.9185
10.5 | 1.3345 | 0.01239 | -0.0514 | 107.7078
11 | 1.3694 | 0.0133 | -0.0479 | 102.9624
11.5 | 1.4038 | 0.01409 | -0.0444 | 99.6309
12 | 1.4398 | 0.01482 | -0.0414 | 97.1525
12.5 | 1.4738 | 0.01575 | -0.0382 | 93.5746
13 | 1.506 | 0.01684 | -0.035 | 89.4299
13.5 | 1.5366 | 0.01806 | -0.0316 | 85.0831
14 | 1.5638 | 0.01955 | -0.0281 | 79.9898
14.5 | 1.5862 | 0.02147 | -0.0241 | 73.8798
15 | 1.6097 | 0.02324 | -0.0206 | 69.2642
15.5 | 1.6262 | 0.0256 | -0.0165 | 63.5234
16 | 1.6371 | 0.02847 | -0.0124 | 57.5026
16.5 | 1.6413 | 0.03199 | -0.0084 | 51.3067
17 | 1.6463 | 0.03557 | -0.005 | 46.2834
17.5 | 1.6392 | 0.04054 | -0.0019 | 40.4341
18 | 1.617 | 0.0476 | 0.0004 | 33.9706
18.5 | 1.5835 | 0.05697 | 0.0006 | 27.7953
19 | 1.5563 | 0.06697 | -0.0018 | 23.2388
19.5 | 1.4941 | 0.08481 | -0.0103 | 17.617
20 | 1.4652 | 0.09912 | -0.0189 | 14.7821

## 93. Re 7M Mach 0.25 (1)
BIGFOIL.COM POLAR EXPORT
NACA66-310 a=0.8
NACA66-310 a=0.8 |  |  |  | Cl Max: | 1.004 | at alpha= | 8 | deg
JavaFoil+Calcfoil stall+Eppler ext transition |  |  |  | L/D Max: | 131.521 | at alpha= | 1 | deg
Re: | 7000000 |  |  | Cd Min: | 0.00303 | at alpha= | -0.5 | deg
Mach: | 0.25 |  |  | Cl=0 at alpha= | -2.375 | deg
|  |  |  | @ Cl=0.1, Cd= | 0.0048779
|  |  |  | @ Cl=0.4, Cd= | 0.09189
|  |  |  | @ Cl=0.6, Cd= | 0.09189
alpha (deg) | Cl | Cd | Cm | Cl/Cd
-12 | -0.28 | 0.0805 | -0.02 | -3.48
-11.5 | -0.321 | 0.07428 | -0.02 | -4.319
-11 | -0.355 | 0.07185 | -0.02 | -4.947
-10.5 | -0.384 | 0.06676 | -0.021 | -5.757
-10 | -0.406 | 0.06306 | -0.021 | -6.445
-9.5 | -0.421 | 0.05949 | -0.021 | -7.083
-9 | -0.429 | 0.05533 | -0.022 | -7.751
-8.5 | -0.429 | 0.05209 | -0.022 | -8.23
-8 | -0.421 | 0.04822 | -0.024 | -8.739
-7.5 | -0.406 | 0.04494 | -0.025 | -9.042
-7 | -0.476 | 0.00722 | -0.05 | -65.929
-6.5 | -0.441 | 0.00691 | -0.051 | -63.843
-6 | -0.4 | 0.0066 | -0.051 | -60.677
-5.5 | -0.354 | 0.0064 | -0.052 | -55.321
-5 | -0.304 | 0.00615 | -0.053 | -49.339
-4.5 | -0.25 | 0.00598 | -0.054 | -41.734
-4 | -0.193 | 0.00564 | -0.055 | -34.185
-3.5 | -0.134 | 0.00546 | -0.055 | -24.6
-3 | -0.075 | 0.00524 | -0.056 | -14.331
-2.5 | -0.015 | 0.00509 | -0.057 | -2.961
-2 | 0.045 | 0.00495 | -0.058 | 9.17
-1.5 | 0.106 | 0.00487 | -0.059 | 21.793
-1 | 0.167 | 0.00478 | -0.059 | 34.946
-0.5 | 0.228 | 0.00303 | -0.06 | 75.36
0 | 0.289 | 0.00303 | -0.061 | 95.269
0.5 | 0.35 | 0.00304 | -0.062 | 114.985
1 | 0.41 | 0.00312 | -0.062 | 131.521
1.5 | 0.47 | 0.00392 | -0.063 | 119.773
2 | 0.529 | 0.0043 | -0.064 | 123.261
2.5 | 0.588 | 0.00588 | -0.065 | 100.068
3 | 0.646 | 0.00611 | -0.066 | 105.705
3.5 | 0.702 | 0.00629 | -0.066 | 111.682
4 | 0.758 | 0.0065 | -0.067 | 116.512
4.5 | 0.809 | 0.00813 | -0.068 | 99.522
5 | 0.856 | 0.00846 | -0.068 | 101.226
5.5 | 0.899 | 0.00886 | -0.069 | 101.435
6 | 0.936 | 0.00927 | -0.07 | 100.93
6.5 | 0.966 | 0.00976 | -0.071 | 98.948
7 | 0.988 | 0.01024 | -0.071 | 96.468
7.5 | 1.001 | 0.01077 | -0.072 | 92.931
8 | 1.004 | 0.01135 | -0.073 | 88.436
8.5 | 0.996 | 0.01199 | -0.073 | 83.081
9 | 0.968 | 0.01264 | -0.074 | 76.569
9.5 | 0.752 | 0.05881 | -0.037 | 12.793
10 | 0.702 | 0.06343 | -0.036 | 11.064
10.5 | 0.641 | 0.06811 | -0.036 | 9.419
11 | 0.572 | 0.07391 | -0.035 | 7.733
11.5 | 0.495 | 0.07936 | -0.035 | 6.235
12 | 0.412 | 0.08355 | -0.036 | 4.935
12.5 | 0.323 | 0.0882 | -0.037 | 3.665
13 | 0.22 | 0.09189 | -0.038 | 2.391

## 94. Re 7M Mach 0.25 (2)
BIGFOIL.COM POLAR EXPORT
NACA66-310 a=0.8
NACA66-310 a=0.8 |  |  |  | Cl Max: | 1.4355 | at alpha= | 12.5 | deg
XFOIL ncrit=9 |  |  |  | L/D Max: | 118.454 | at alpha= | 0.5 | deg
Re: | 7000000 |  |  | Cd Min: | 0.215 | at alpha= | 17.5 | deg
Mach: | 0.25 |  |  | Cl=0 at alpha= | -2.4697 | deg
|  |  |  | @ Cl=0.1, Cd= | 0.0048352
|  |  |  | @ Cl=0.4, Cd= | 0.0034646
|  |  |  | @ Cl=0.6, Cd= | 0.0065435
alpha (deg) | Cl | Cd | Cm | Cl/Cd
-15 | -0.4945 | 0.15741 | -0.0255 | -3.1415
-14.5 | -0.4797 | 0.15038 | -0.0294 | -3.1899
-14 | -0.4649 | 0.14317 | -0.0334 | -3.2472
-13.5 | -0.4581 | 0.13361 | -0.038 | -3.4286
-13 | -0.4736 | 0.11821 | -0.0447 | -4.0064
-12.5 | -0.522 | 0.09734 | -0.0551 | -5.3626
-12 | -0.4932 | 0.09468 | -0.0568 | -5.2091
-11.5 | -0.6319 | 0.05903 | -0.0822 | -10.7047
-11 | -0.6729 | 0.05031 | -0.0853 | -13.3751
-10.5 | -0.7601 | 0.03773 | -0.0788 | -20.1458
-10 | -0.8634 | 0.01404 | -0.0685 | -61.4957
-9.5 | -0.8166 | 0.01163 | -0.0665 | -70.215
-9 | -0.7612 | 0.01059 | -0.0653 | -71.8791
-8.5 | -0.7051 | 0.00965 | -0.0644 | -73.0674
-8 | -0.6475 | 0.00902 | -0.0637 | -71.7849
-7.5 | -0.5913 | 0.00817 | -0.063 | -72.3745
-7 | -0.5339 | 0.00754 | -0.0625 | -70.809
-6.5 | -0.4752 | 0.00714 | -0.0623 | -66.5546
-6 | -0.4164 | 0.00679 | -0.0623 | -61.3255
-5.5 | -0.3573 | 0.00653 | -0.0624 | -54.7167
-5 | -0.2994 | 0.00606 | -0.0624 | -49.4059
-4.5 | -0.2404 | 0.00581 | -0.0626 | -41.3769
-4 | -0.1811 | 0.0056 | -0.063 | -32.3393
-3.5 | -0.1221 | 0.00539 | -0.0634 | -22.6531
-3 | -0.0629 | 0.00519 | -0.0638 | -12.1195
-2 | 0.0557 | 0.00491 | -0.0649 | 11.3442
-1.5 | 0.1149 | 0.00481 | -0.0655 | 23.8877
0 | 0.2884 | 0.00356 | -0.0672 | 81.0112
0.5 | 0.3447 | 0.00291 | -0.0677 | 118.4536
1 | 0.399 | 0.00344 | -0.0674 | 115.9884
1.5 | 0.4461 | 0.0046 | -0.0661 | 96.9783
2 | 0.4967 | 0.00535 | -0.0653 | 92.8411
2.5 | 0.5468 | 0.00611 | -0.0642 | 89.4926
3 | 0.6008 | 0.00655 | -0.0638 | 91.7252
3.5 | 0.6568 | 0.00681 | -0.0637 | 96.4464
4 | 0.7128 | 0.00707 | -0.0635 | 100.8204
4.5 | 0.7682 | 0.00736 | -0.0632 | 104.375
5 | 0.8233 | 0.00766 | -0.0628 | 107.4804
5.5 | 0.8774 | 0.00804 | -0.0621 | 109.1294
6 | 0.9316 | 0.00837 | -0.0614 | 111.3023
6.5 | 0.9845 | 0.0088 | -0.0604 | 111.875
7 | 1.0366 | 0.00926 | -0.0591 | 111.9438
7.5 | 1.0886 | 0.0097 | -0.0578 | 112.2268
8 | 1.1379 | 0.01029 | -0.0559 | 110.5831
8.5 | 1.1858 | 0.01091 | -0.0537 | 108.6893
9 | 1.2317 | 0.01144 | -0.051 | 107.6661
9.5 | 1.274 | 0.01213 | -0.0475 | 105.0289
10 | 1.3083 | 0.01325 | -0.0427 | 98.7396
10.5 | 1.3447 | 0.01438 | -0.0383 | 93.5118
11 | 1.3798 | 0.01576 | -0.034 | 87.5508
11.5 | 1.4105 | 0.01768 | -0.0292 | 79.7794
12 | 1.4317 | 0.02059 | -0.0235 | 69.5338
12.5 | 1.4355 | 0.02504 | -0.0164 | 57.3283
13 | 1.4169 | 0.03109 | -0.0085 | 45.5741
13.5 | 1.3693 | 0.03985 | -0.0006 | 34.3614
14 | 1.306 | 0.0507 | 0.0042 | 25.7594
14.5 | 1.2479 | 0.06266 | 0.004 | 19.9154
15 | 1.2137 | 0.07386 | -0.0001 | 16.4324
15.5 | 1.1828 | 0.08749 | -0.0084 | 13.5193
16 | 1.148 | 0.10588 | -0.0216 | 10.8425
16.5 | 1.0473 | 0.14485 | -0.046 | 7.2302
17 | 0.9648 | 0.17968 | -0.0668 | 5.3695
17.5 | 0.9095 | 0.215 | -0.0835 | 4.2302

## 95. Re 7M Mach 0.50 (1)
BIGFOIL.COM POLAR EXPORT
NACA66-310 a=0.8
NACA66-310 a=0.8 |  |  |  | Cl Max: | 1.187 | at alpha= | 20 | deg
JavaFoil+Calcfoil stall+Eppler ext transition |  |  |  | L/D Max: | 141.033 | at alpha= | 2 | deg
Re: | 7000000 |  |  | Cd Min: | 0.00303 | at alpha= | -0.5 | deg
Mach: | 0.5 |  |  | Cl=0 at alpha= | -2.375 | deg
|  |  |  | @ Cl=0.1, Cd= | 0.0049591
|  |  |  | @ Cl=0.4, Cd= | 0.0031143
|  |  |  | @ Cl=0.6, Cd= | 0.0047166
alpha (deg) | Cl | Cd | Cm | Cl/Cd
-20 | -0.946 | 0.15238 | -0.02 | -6.207
-19.5 | -0.917 | 0.14903 | -0.02 | -6.156
-19 | -0.89 | 0.14207 | -0.02 | -6.266
-18.5 | -0.864 | 0.13758 | -0.021 | -6.281
-18 | -0.838 | 0.14171 | -0.021 | -5.917
-17.5 | -0.812 | 0.1286 | -0.022 | -6.317
-17 | -0.785 | 0.124 | -0.021 | -6.329
-16.5 | -0.759 | 0.11649 | -0.022 | -6.512
-16 | -0.732 | 0.11083 | -0.022 | -6.607
-15.5 | -0.707 | 0.10131 | -0.023 | -6.976
-15 | -0.678 | 0.10953 | -0.022 | -6.193
-14.5 | -0.652 | 0.10202 | -0.023 | -6.387
-14 | -0.626 | 0.09317 | -0.023 | -6.713
-13.5 | -0.6 | 0.08643 | -0.025 | -6.943
-13 | -0.576 | 0.07858 | -0.027 | -7.327
-12.5 | -0.554 | 0.06962 | -0.029 | -7.951
-12 | -0.584 | 0.02647 | -0.042 | -22.067
-11.5 | -0.49 | 0.08004 | -0.024 | -6.127
-11 | -0.464 | 0.07144 | -0.024 | -6.495
-10.5 | -0.438 | 0.06472 | -0.026 | -6.765
-10 | -0.412 | 0.05936 | -0.028 | -6.945
-9.5 | -0.389 | 0.05213 | -0.031 | -7.46
-9 | -0.436 | 0.01009 | -0.052 | -43.219
-8.5 | -0.33 | 0.05399 | -0.026 | -6.108
-8 | -0.302 | 0.05353 | -0.025 | -5.649
-7.5 | -0.276 | 0.04829 | -0.026 | -5.708
-7 | -0.249 | 0.04438 | -0.027 | -5.614
-6.5 | -0.223 | 0.04072 | -0.029 | -5.472
-6 | -0.195 | 0.04071 | -0.026 | -4.789
-5.5 | -0.265 | 0.03923 | -0.026 | -6.763
-5 | -0.255 | 0.03364 | -0.032 | -7.575
-4.5 | -0.269 | 0.00615 | -0.06 | -43.678
-4 | -0.211 | 0.00587 | -0.061 | -35.95
-3.5 | -0.148 | 0.00567 | -0.062 | -26.165
-3 | -0.083 | 0.00545 | -0.063 | -15.278
-2.5 | -0.017 | 0.00526 | -0.064 | -3.19
-2 | 0.051 | 0.00506 | -0.065 | 9.999
-1.5 | 0.119 | 0.00492 | -0.065 | 24.072
-1 | 0.187 | 0.00479 | -0.066 | 38.996
-0.5 | 0.255 | 0.00303 | -0.067 | 84.344
0 | 0.323 | 0.00305 | -0.068 | 105.879
0.5 | 0.391 | 0.00306 | -0.069 | 127.569
1 | 0.459 | 0.00347 | -0.07 | 132.184
1.5 | 0.525 | 0.00377 | -0.071 | 139.257
2 | 0.59 | 0.00419 | -0.071 | 141.033
2.5 | 0.654 | 0.00756 | -0.072 | 86.603
3 | 0.717 | 0.00791 | -0.073 | 90.612
3.5 | 0.777 | 0.00833 | -0.074 | 93.338
4 | 0.834 | 0.00874 | -0.075 | 95.396
4.5 | 0.88 | 0.0092 | -0.075 | 95.617
5 | 0.91 | 0.00972 | -0.076 | 93.632
5.5 | 0.911 | 0.01046 | -0.077 | 87.143
6 | 0.673 | 0.04035 | -0.038 | 16.686
6.5 | 0.474 | 0.04317 | -0.038 | 10.974
7 | 0.614 | 0.0121 | -0.079 | 50.75
7.5 | 0.644 | 0.01282 | -0.08 | 50.271
8 | 0.553 | 0.05167 | -0.04 | 10.698
8.5 | 0.578 | 0.05632 | -0.038 | 10.266
9 | 0.739 | 0.01454 | -0.082 | 50.819
9.5 | 0.769 | 0.01563 | -0.083 | 49.197
10 | 0.795 | 0.01709 | -0.083 | 46.534
10.5 | 0.685 | 0.06766 | -0.045 | 10.129
11 | 0.709 | 0.07759 | -0.042 | 9.138
11.5 | 0.889 | 0.01869 | -0.085 | 47.58
12 | 0.914 | 0.02095 | -0.085 | 43.62
12.5 | 0.8 | 0.076 | -0.056 | 10.531
13 | 0.816 | 0.08843 | -0.05 | 9.231
13.5 | 0.841 | 0.09854 | -0.049 | 8.535
14 | 0.868 | 0.09212 | -0.051 | 9.42
14.5 | 0.892 | 0.10085 | -0.051 | 8.849
15 | 0.918 | 0.10878 | -0.051 | 8.439
15.5 | 0.947 | 0.11333 | -0.055 | 8.355
16 | 0.968 | 0.11517 | -0.052 | 8.409
16.5 | 0.994 | 0.12066 | -0.053 | 8.235
17 | 1.022 | 0.12464 | -0.056 | 8.2
17.5 | 1.052 | 0.12773 | -0.059 | 8.24
18 | 1.077 | 0.13802 | -0.06 | 7.805
18.5 | 1.097 | 0.1358 | -0.057 | 8.075
19 | 1.125 | 0.14104 | -0.059 | 7.974
19.5 | 1.156 | 0.14305 | -0.063 | 8.084
20 | 1.187 | 0.1467 | -0.066 | 8.091

## 96. Re 7M Mach 0.50 (2)
BIGFOIL.COM POLAR EXPORT
NACA66-310 a=0.8
NACA66-310 a=0.8 |  |  |  | Cl Max: | 1.0956 | at alpha= | 7.5 | deg
XFOIL ncrit=9 |  |  |  | L/D Max: | 145.924 | at alpha= | 1 | deg
Re: | 7000000 |  |  | Cd Min: | 0.13519 | at alpha= | 12.5 | deg
Mach: | 0.5 |  |  | Cl=0 at alpha= | -99 | deg
|  |  |  | @ Cl=0.1, Cd= | 0.00364
|  |  |  | @ Cl=0.4, Cd= | 0.0029896
|  |  |  | @ Cl=0.6, Cd= | 0.0066393
alpha (deg) | Cl | Cd | Cm | Cl/Cd
0 | 0.3291 | 0.00364 | -0.0763 | 90.4121
0.5 | 0.3924 | 0.00297 | -0.0767 | 132.1212
1 | 0.4582 | 0.00314 | -0.077 | 145.9236
1.5 | 0.5012 | 0.00473 | -0.0735 | 105.9619
2 | 0.5501 | 0.00578 | -0.0708 | 95.173
2.5 | 0.6012 | 0.00666 | -0.0682 | 90.2703
3 | 0.6625 | 0.007 | -0.0672 | 94.6429
3.5 | 0.7248 | 0.0073 | -0.0661 | 99.2877
4 | 0.7854 | 0.00768 | -0.0645 | 102.2656
4.5 | 0.8458 | 0.00805 | -0.0624 | 105.0683
5 | 0.9026 | 0.00861 | -0.0593 | 104.8316
5.5 | 0.9578 | 0.00915 | -0.0554 | 104.6776
6 | 1.0026 | 0.0099 | -0.0493 | 101.2727
6.5 | 1.0355 | 0.01152 | -0.0411 | 89.8872
7 | 1.0819 | 0.01738 | -0.0363 | 62.2497
7.5 | 1.0956 | 0.02645 | -0.0287 | 41.4216
8 | 1.0682 | 0.03269 | -0.0157 | 32.6767
8.5 | 1.0333 | 0.03889 | -0.0052 | 26.5698
9.5 | 0.9578 | 0.05418 | 0.0048 | 17.6781
10 | 0.9195 | 0.06468 | 0.0025 | 14.2161
10.5 | 0.8885 | 0.07767 | -0.0053 | 11.4394
11 | 0.8715 | 0.095 | -0.0188 | 9.1737
11.5 | 0.859 | 0.10964 | -0.0281 | 7.8347
12 | 0.8533 | 0.12269 | -0.036 | 6.9549
12.5 | 0.8515 | 0.13519 | -0.0432 | 6.2985

## 97. Re 8M Mach 0.00 (1)
BIGFOIL.COM POLAR EXPORT
NACA66-310 a=0.8
NACA66-310 a=0.8 |  |  |  | Cl Max: | 1.049 | at alpha= | 9 | deg
JavaFoil+Calcfoil stall+Eppler ext transition |  |  |  | L/D Max: | 124.819 | at alpha= | 5 | deg
Re: | 8000000 |  |  | Cd Min: | 0.003 | at alpha= | 0 | deg
Mach: | 0 |  |  | Cl=0 at alpha= | -2.3729 | deg
|  |  |  | @ Cl=0.1, Cd= | 0.0047756
|  |  |  | @ Cl=0.4, Cd= | 0.0038888
|  |  |  | @ Cl=0.6, Cd= | 0.09769
alpha (deg) | Cl | Cd | Cm | Cl/Cd
-13 | -0.472 | 0.08708 | -0.018 | -5.422
-12.5 | -0.488 | 0.08211 | -0.019 | -5.939
-12 | -0.496 | 0.07787 | -0.019 | -6.365
-11.5 | -0.501 | 0.07402 | -0.019 | -6.772
-11 | -0.504 | 0.06931 | -0.02 | -7.276
-10.5 | -0.504 | 0.06441 | -0.021 | -7.827
-10 | -0.5 | 0.0606 | -0.021 | -8.257
-9.5 | -0.492 | 0.05669 | -0.022 | -8.682
-9 | -0.481 | 0.05199 | -0.024 | -9.254
-8.5 | -0.465 | 0.04841 | -0.025 | -9.614
-8 | -0.548 | 0.00743 | -0.047 | -73.747
-7.5 | -0.517 | 0.00716 | -0.048 | -72.199
-7 | -0.481 | 0.00686 | -0.048 | -70.156
-6.5 | -0.44 | 0.00658 | -0.049 | -66.933
-6 | -0.396 | 0.00634 | -0.05 | -62.39
-5.5 | -0.348 | 0.00616 | -0.051 | -56.42
-5 | -0.297 | 0.00594 | -0.051 | -49.94
-4.5 | -0.243 | 0.00575 | -0.052 | -42.272
-4 | -0.187 | 0.00559 | -0.053 | -33.493
-3.5 | -0.13 | 0.00531 | -0.054 | -24.553
-3 | -0.073 | 0.00513 | -0.054 | -14.194
-2.5 | -0.015 | 0.005 | -0.055 | -2.919
-2 | 0.044 | 0.00488 | -0.056 | 9.017
-1.5 | 0.103 | 0.00477 | -0.057 | 21.541
-1 | 0.162 | 0.0036 | -0.057 | 44.975
-0.5 | 0.221 | 0.00339 | -0.058 | 65.238
0 | 0.28 | 0.003 | -0.059 | 93.227
0.5 | 0.339 | 0.00305 | -0.06 | 111.051
1 | 0.397 | 0.00388 | -0.06 | 102.405
1.5 | 0.455 | 0.00405 | -0.061 | 112.344
2 | 0.513 | 0.00438 | -0.062 | 117.197
2.5 | 0.57 | 0.00475 | -0.063 | 120.059
3 | 0.626 | 0.00588 | -0.063 | 106.408
3.5 | 0.681 | 0.00604 | -0.064 | 112.847
4 | 0.736 | 0.00621 | -0.065 | 118.54
4.5 | 0.787 | 0.00648 | -0.066 | 121.395
5 | 0.835 | 0.00669 | -0.066 | 124.819
5.5 | 0.88 | 0.00833 | -0.067 | 105.604
6 | 0.921 | 0.00869 | -0.068 | 105.895
6.5 | 0.957 | 0.00909 | -0.068 | 105.258
7 | 0.988 | 0.00954 | -0.069 | 103.536
7.5 | 1.013 | 0.00993 | -0.07 | 102.032
8 | 1.033 | 0.01043 | -0.071 | 99.085
8.5 | 1.047 | 0.01093 | -0.071 | 95.741
9 | 1.049 | 0.0115 | -0.072 | 91.248
9.5 | 1.039 | 0.01202 | -0.072 | 86.438
10 | 1.02 | 0.01277 | -0.073 | 79.868
10.5 | 0.823 | 0.0593 | -0.045 | 13.887
11 | 0.791 | 0.06739 | -0.039 | 11.74
11.5 | 0.763 | 0.0717 | -0.039 | 10.645
12 | 0.732 | 0.07679 | -0.039 | 9.53
12.5 | 0.698 | 0.08186 | -0.038 | 8.529
13 | 0.664 | 0.08747 | -0.038 | 7.588
13.5 | 0.629 | 0.09306 | -0.038 | 6.758
14 | 0.594 | 0.09769 | -0.038 | 6.084

## 98. Re 8M Mach 0.00 (2)
BIGFOIL.COM POLAR EXPORT
NACA66-310 a=0.8
NACA66-310 a=0.8 |  |  |  | Cl Max: | 1.6867 | at alpha= | 17.5 | deg
XFOIL ncrit=9 |  |  |  | L/D Max: | 118.291 | at alpha= | 8 | deg
Re: | 8000000 |  |  | Cd Min: | 0.05118 | at alpha= | 19 | deg
Mach: | 0 |  |  | Cl=0 at alpha= | -2.4632 | deg
|  |  |  | @ Cl=0.1, Cd= | 0.0046957
|  |  |  | @ Cl=0.4, Cd= | 0.0041226
|  |  |  | @ Cl=0.6, Cd= | 0.0063847
alpha (deg) | Cl | Cd | Cm | Cl/Cd
-18 | -1.205 | 0.04927 | -0.0798 | -24.4571
-17.5 | -1.2921 | 0.03504 | -0.0844 | -36.875
-17 | -1.3027 | 0.03022 | -0.0836 | -43.1072
-16.5 | -1.3106 | 0.02739 | -0.0788 | -47.8496
-16 | -1.3444 | 0.02337 | -0.0689 | -57.5267
-15.5 | -1.325 | 0.02112 | -0.0654 | -62.7367
-15 | -1.3013 | 0.01864 | -0.0624 | -69.8122
-14.5 | -1.2651 | 0.01709 | -0.0606 | -74.0257
-14 | -1.2238 | 0.01589 | -0.0595 | -77.017
-13.5 | -1.1791 | 0.0149 | -0.0587 | -79.1342
-13 | -1.1331 | 0.01399 | -0.058 | -80.9936
-11.5 | -0.9866 | 0.01168 | -0.0569 | -84.4692
-11 | -0.938 | 0.0107 | -0.0564 | -87.6636
-10.5 | -0.8877 | 0.00988 | -0.0562 | -89.8482
-10 | -0.8354 | 0.00933 | -0.0562 | -89.5391
-9.5 | -0.7821 | 0.0089 | -0.0563 | -87.8764
-9 | -0.728 | 0.00855 | -0.0566 | -85.1462
-8 | -0.6204 | 0.00764 | -0.0569 | -81.2042
-7.5 | -0.5662 | 0.00716 | -0.0571 | -79.0782
-7 | -0.5113 | 0.0068 | -0.0574 | -75.1912
-6.5 | -0.4557 | 0.00655 | -0.0578 | -69.5725
-5.5 | -0.3439 | 0.00604 | -0.0587 | -56.9371
-5 | -0.288 | 0.00575 | -0.0591 | -50.087
-4.5 | -0.2316 | 0.00554 | -0.0596 | -41.8051
-3.5 | -0.1181 | 0.0052 | -0.0607 | -22.7115
-3 | -0.0612 | 0.00502 | -0.0613 | -12.1912
-2 | 0.0528 | 0.00477 | -0.0625 | 11.0692
-1.5 | 0.11 | 0.00468 | -0.0631 | 23.5043
-1 | 0.1668 | 0.00452 | -0.0637 | 36.9027
-0.5 | 0.2227 | 0.00409 | -0.0643 | 54.4499
0 | 0.2783 | 0.0036 | -0.0649 | 77.3056
0.5 | 0.3322 | 0.0029 | -0.0653 | 114.5517
1.5 | 0.4298 | 0.00466 | -0.0639 | 92.2318
2 | 0.4808 | 0.00528 | -0.0635 | 91.0606
2.5 | 0.5312 | 0.00591 | -0.0629 | 89.8816
3 | 0.5838 | 0.00631 | -0.0627 | 92.5198
3.5 | 0.638 | 0.00656 | -0.0628 | 97.2561
4 | 0.6924 | 0.00676 | -0.0629 | 102.426
5 | 0.7995 | 0.00728 | -0.0629 | 109.8214
5.5 | 0.8517 | 0.00763 | -0.0626 | 111.6252
6 | 0.9045 | 0.0079 | -0.0625 | 114.4937
6.5 | 0.9562 | 0.00823 | -0.0622 | 116.1847
7 | 1.0064 | 0.00866 | -0.0616 | 116.2125
7.5 | 1.0574 | 0.00899 | -0.0613 | 117.6196
8 | 1.1072 | 0.00936 | -0.0607 | 118.2906
9 | 1.2016 | 0.01033 | -0.0585 | 116.3214
9.5 | 1.2448 | 0.01061 | -0.0566 | 117.3233
10 | 1.2916 | 0.01114 | -0.0557 | 115.9425
10.5 | 1.3346 | 0.01184 | -0.054 | 112.7196
11 | 1.3748 | 0.01266 | -0.0518 | 108.594
11.5 | 1.4109 | 0.01333 | -0.0488 | 105.844
12 | 1.4457 | 0.01396 | -0.0456 | 103.5602
12.5 | 1.4799 | 0.01473 | -0.0426 | 100.4684
13 | 1.5127 | 0.01564 | -0.0395 | 96.7199
13.5 | 1.5443 | 0.01665 | -0.0365 | 92.7508
14 | 1.5727 | 0.01793 | -0.0331 | 87.7133
14.5 | 1.5957 | 0.01966 | -0.0292 | 81.1648
15 | 1.6223 | 0.02106 | -0.0261 | 77.0323
15.5 | 1.6427 | 0.02297 | -0.0224 | 71.515
16 | 1.659 | 0.02521 | -0.0186 | 65.8072
16.5 | 1.6707 | 0.02789 | -0.0147 | 59.9032
17 | 1.6834 | 0.0305 | -0.0115 | 55.1934
17.5 | 1.6867 | 0.03409 | -0.008 | 49.4779
18 | 1.6773 | 0.03912 | -0.0046 | 42.8758
18.5 | 1.6581 | 0.04561 | -0.002 | 36.3539
19 | 1.6532 | 0.05118 | -0.0013 | 32.3017

## 99. Re 8M Mach 0.10 (1)
BIGFOIL.COM POLAR EXPORT
NACA66-310 a=0.8
NACA66-310 a=0.8 |  |  |  | Cl Max: | 1.042 | at alpha= | 8.5 | deg
JavaFoil+Calcfoil stall+Eppler ext transition |  |  |  | L/D Max: | 125.559 | at alpha= | 5 | deg
Re: | 8000000 |  |  | Cd Min: | 0.00299 | at alpha= | 0 | deg
Mach: | 0.1 |  |  | Cl=0 at alpha= | -2.3729 | deg
|  |  |  | @ Cl=0.1, Cd= | 0.0047566
|  |  |  | @ Cl=0.4, Cd= | 0.0037457
|  |  |  | @ Cl=0.6, Cd= | 0.09325
alpha (deg) | Cl | Cd | Cm | Cl/Cd
-13 | -0.445 | 0.08589 | -0.019 | -5.178
-12.5 | -0.463 | 0.08146 | -0.019 | -5.688
-12 | -0.475 | 0.07811 | -0.019 | -6.077
-11.5 | -0.483 | 0.07407 | -0.019 | -6.525
-11 | -0.489 | 0.06974 | -0.02 | -7.015
-10.5 | -0.492 | 0.06549 | -0.02 | -7.51
-10 | -0.491 | 0.06018 | -0.022 | -8.158
-9.5 | -0.485 | 0.05627 | -0.022 | -8.626
-9 | -0.475 | 0.05265 | -0.023 | -9.03
-8.5 | -0.461 | 0.04915 | -0.024 | -9.382
-8 | -0.545 | 0.00712 | -0.047 | -76.551
-7.5 | -0.516 | 0.00716 | -0.048 | -72.068
-7 | -0.481 | 0.00684 | -0.049 | -70.253
-6.5 | -0.441 | 0.00659 | -0.049 | -66.951
-6 | -0.397 | 0.00633 | -0.05 | -62.689
-5.5 | -0.349 | 0.00615 | -0.051 | -56.733
-5 | -0.298 | 0.00597 | -0.052 | -49.821
-4.5 | -0.244 | 0.0058 | -0.052 | -42.079
-4 | -0.188 | 0.00563 | -0.053 | -33.444
-3.5 | -0.131 | 0.00529 | -0.054 | -24.767
-3 | -0.073 | 0.00516 | -0.055 | -14.17
-2.5 | -0.015 | 0.00501 | -0.055 | -2.931
-2 | 0.044 | 0.00488 | -0.056 | 9.056
-1.5 | 0.103 | 0.00475 | -0.057 | 21.759
-1 | 0.163 | 0.00364 | -0.058 | 44.705
-0.5 | 0.222 | 0.0034 | -0.058 | 65.428
0 | 0.281 | 0.00299 | -0.059 | 94.136
0.5 | 0.34 | 0.00307 | -0.06 | 110.75
1 | 0.399 | 0.00374 | -0.061 | 106.698
1.5 | 0.457 | 0.00407 | -0.062 | 112.257
2 | 0.515 | 0.00442 | -0.062 | 116.613
2.5 | 0.573 | 0.00479 | -0.063 | 119.563
3 | 0.629 | 0.00587 | -0.064 | 107.219
3.5 | 0.685 | 0.00604 | -0.065 | 113.452
4 | 0.739 | 0.00629 | -0.065 | 117.496
4.5 | 0.79 | 0.00648 | -0.066 | 121.882
5 | 0.838 | 0.00668 | -0.067 | 125.559
5.5 | 0.883 | 0.00838 | -0.067 | 105.377
6 | 0.923 | 0.00875 | -0.068 | 105.449
6.5 | 0.959 | 0.00916 | -0.069 | 104.677
7 | 0.989 | 0.0096 | -0.07 | 102.989
7.5 | 1.013 | 0.01003 | -0.07 | 100.96
8 | 1.031 | 0.01051 | -0.071 | 98.092
8.5 | 1.042 | 0.01107 | -0.071 | 94.117
9 | 1.041 | 0.01166 | -0.072 | 89.296
9.5 | 1.027 | 0.01221 | -0.073 | 84.041
10 | 1.002 | 0.01296 | -0.073 | 77.346
10.5 | 0.799 | 0.06298 | -0.04 | 12.688
11 | 0.768 | 0.06857 | -0.038 | 11.198
11.5 | 0.737 | 0.07178 | -0.04 | 10.266
12 | 0.7 | 0.07806 | -0.038 | 8.963
12.5 | 0.662 | 0.08428 | -0.037 | 7.851
13 | 0.624 | 0.08853 | -0.038 | 7.045
13.5 | 0.585 | 0.09325 | -0.038 | 6.274

## 100. Re 8M Mach 0.10 (2)
BIGFOIL.COM POLAR EXPORT
NACA66-310 a=0.8
NACA66-310 a=0.8 |  |  |  | Cl Max: | 1.6506 | at alpha= | 17 | deg
XFOIL ncrit=9 |  |  |  | L/D Max: | 117.903 | at alpha= | 8 | deg
Re: | 8000000 |  |  | Cd Min: | 0.10198 | at alpha= | 20 | deg
Mach: | 0.1 |  |  | Cl=0 at alpha= | -2.4638 | deg
|  |  |  | @ Cl=0.1, Cd= | 0.0046986
|  |  |  | @ Cl=0.4, Cd= | 0.0040511
|  |  |  | @ Cl=0.6, Cd= | 0.006381
alpha (deg) | Cl | Cd | Cm | Cl/Cd
-17 | -1.0583 | 0.06174 | -0.0721 | -17.1412
-16.5 | -1.0799 | 0.05015 | -0.0822 | -21.5334
-16 | -1.244 | 0.03027 | -0.0843 | -41.0968
-15.5 | -1.2683 | 0.02666 | -0.0768 | -47.5731
-15 | -1.2782 | 0.02276 | -0.0698 | -56.1599
-14.5 | -1.2573 | 0.01993 | -0.0663 | -63.0858
-14 | -1.2262 | 0.01765 | -0.0638 | -69.4731
-13.5 | -1.1856 | 0.01612 | -0.0622 | -73.5484
-13 | -1.1413 | 0.01488 | -0.061 | -76.7003
-12.5 | -1.094 | 0.01387 | -0.0602 | -78.8753
-11 | -0.9446 | 0.0113 | -0.0585 | -83.5929
-10.5 | -0.8948 | 0.01024 | -0.0579 | -87.3828
-10 | -0.8424 | 0.00956 | -0.0576 | -88.1172
-9.5 | -0.7888 | 0.00906 | -0.0576 | -87.064
-9 | -0.7341 | 0.00866 | -0.0577 | -84.7691
-8.5 | -0.679 | 0.00832 | -0.0579 | -81.6106
-8 | -0.6248 | 0.00779 | -0.0579 | -80.2054
-7.5 | -0.5704 | 0.00725 | -0.0579 | -78.6759
-7 | -0.5151 | 0.00686 | -0.0581 | -75.0875
-6.5 | -0.4589 | 0.00658 | -0.0584 | -69.7416
-6 | -0.4024 | 0.00638 | -0.0589 | -63.0721
-5.5 | -0.3461 | 0.00608 | -0.0592 | -56.9243
-5 | -0.2899 | 0.00577 | -0.0596 | -50.2426
-4.5 | -0.2331 | 0.00556 | -0.06 | -41.9245
-4 | -0.1758 | 0.0054 | -0.0606 | -32.5556
-3.5 | -0.1188 | 0.00521 | -0.0611 | -22.8023
-3 | -0.0615 | 0.00502 | -0.0617 | -12.251
-2 | 0.0532 | 0.00478 | -0.0629 | 11.1297
-1.5 | 0.1107 | 0.00468 | -0.0635 | 23.6538
-1 | 0.1679 | 0.00453 | -0.0641 | 37.064
-0.5 | 0.2241 | 0.0041 | -0.0646 | 54.6585
0 | 0.2799 | 0.0036 | -0.0652 | 77.75
0.5 | 0.3342 | 0.0029 | -0.0657 | 115.2414
1 | 0.3836 | 0.00374 | -0.065 | 102.5668
1.5 | 0.4321 | 0.00466 | -0.0642 | 92.7253
2 | 0.4832 | 0.0053 | -0.0637 | 91.1698
3 | 0.5867 | 0.00632 | -0.0629 | 92.8323
3.5 | 0.6412 | 0.00657 | -0.063 | 97.5951
4 | 0.6959 | 0.00679 | -0.0631 | 102.489
5 | 0.8036 | 0.00731 | -0.063 | 109.9316
5.5 | 0.8562 | 0.00766 | -0.0627 | 111.7755
6 | 0.9093 | 0.00794 | -0.0625 | 114.5214
6.5 | 0.9611 | 0.00829 | -0.0621 | 115.9349
7 | 1.0119 | 0.00871 | -0.0614 | 116.1768
7.5 | 1.0632 | 0.00905 | -0.0609 | 117.4807
8 | 1.113 | 0.00944 | -0.0602 | 117.9025
8.5 | 1.1605 | 0.01 | -0.059 | 116.05
9 | 1.208 | 0.01043 | -0.0578 | 115.8198
9.5 | 1.2508 | 0.01075 | -0.0556 | 116.3535
10 | 1.2974 | 0.01136 | -0.0543 | 114.2077
10.5 | 1.3399 | 0.01213 | -0.0523 | 110.4617
11.5 | 1.414 | 0.0136 | -0.0462 | 103.9706
12 | 1.4495 | 0.01432 | -0.043 | 101.2221
12.5 | 1.4829 | 0.01525 | -0.0397 | 97.2393
13 | 1.5155 | 0.01629 | -0.0364 | 93.0325
13.5 | 1.5457 | 0.01751 | -0.0329 | 88.2753
14 | 1.5726 | 0.01901 | -0.0292 | 82.7249
14.5 | 1.5943 | 0.02096 | -0.0251 | 76.0639
15 | 1.6181 | 0.02268 | -0.0215 | 71.3448
15.5 | 1.6346 | 0.02503 | -0.0174 | 65.3056
16 | 1.6436 | 0.028 | -0.013 | 58.7
16.5 | 1.6469 | 0.03156 | -0.0087 | 52.1831
17 | 1.6506 | 0.03521 | -0.0052 | 46.8787
17.5 | 1.6414 | 0.04035 | -0.0019 | 40.6791
18 | 1.6149 | 0.04782 | 0.0005 | 33.7704
18.5 | 1.5713 | 0.0585 | 0.0004 | 26.8598
19 | 1.5676 | 0.0653 | -0.0012 | 24.0061
20 | 1.4519 | 0.10198 | -0.0208 | 14.2371

## 101. Re 8M Mach 0.25 (1)
BIGFOIL.COM POLAR EXPORT
NACA66-310 a=0.8
NACA66-310 a=0.8 |  |  |  | Cl Max: | 1.005 | at alpha= | 8 | deg
JavaFoil+Calcfoil stall+Eppler ext transition |  |  |  | L/D Max: | 118.807 | at alpha= | 2 | deg
Re: | 8000000 |  |  | Cd Min: | 0.00298 | at alpha= | 0 | deg
Mach: | 0.25 |  |  | Cl=0 at alpha= | -2.375 | deg
|  |  |  | @ Cl=0.1, Cd= | 0.0048008
|  |  |  | @ Cl=0.4, Cd= | 0.09137
|  |  |  | @ Cl=0.6, Cd= | 0.09137
alpha (deg) | Cl | Cd | Cm | Cl/Cd
-12 | -0.28 | 0.07945 | -0.02 | -3.527
-11.5 | -0.321 | 0.07326 | -0.021 | -4.38
-11 | -0.356 | 0.07072 | -0.02 | -5.027
-10.5 | -0.384 | 0.06646 | -0.021 | -5.785
-10 | -0.407 | 0.06293 | -0.021 | -6.46
-9.5 | -0.421 | 0.05946 | -0.021 | -7.088
-9 | -0.429 | 0.05515 | -0.022 | -7.783
-8.5 | -0.429 | 0.05189 | -0.023 | -8.265
-8 | -0.422 | 0.04781 | -0.024 | -8.818
-7.5 | -0.407 | 0.04453 | -0.026 | -9.138
-7 | -0.476 | 0.00711 | -0.05 | -66.976
-6.5 | -0.442 | 0.00678 | -0.051 | -65.146
-6 | -0.4 | 0.00647 | -0.051 | -61.877
-5.5 | -0.354 | 0.00627 | -0.052 | -56.446
-5 | -0.304 | 0.00603 | -0.053 | -50.362
-4.5 | -0.25 | 0.00585 | -0.054 | -42.637
-4 | -0.193 | 0.00551 | -0.055 | -34.967
-3.5 | -0.134 | 0.00534 | -0.055 | -25.186
-3 | -0.075 | 0.0052 | -0.056 | -14.447
-2.5 | -0.015 | 0.00502 | -0.057 | -3.002
-2 | 0.045 | 0.0049 | -0.058 | 9.268
-1.5 | 0.106 | 0.00479 | -0.059 | 22.158
-1 | 0.167 | 0.00467 | -0.059 | 35.775
-0.5 | 0.228 | 0.00339 | -0.06 | 67.332
0 | 0.289 | 0.00298 | -0.061 | 96.895
0.5 | 0.35 | 0.00306 | -0.062 | 114.425
1 | 0.41 | 0.00377 | -0.062 | 108.906
1.5 | 0.47 | 0.0041 | -0.063 | 114.454
2 | 0.529 | 0.00446 | -0.064 | 118.807
2.5 | 0.588 | 0.00573 | -0.065 | 102.56
3 | 0.646 | 0.00596 | -0.066 | 108.357
3.5 | 0.703 | 0.00615 | -0.066 | 114.3
4 | 0.758 | 0.00643 | -0.067 | 117.883
4.5 | 0.809 | 0.00794 | -0.068 | 101.949
5 | 0.856 | 0.00827 | -0.069 | 103.512
5.5 | 0.899 | 0.00865 | -0.069 | 103.912
6 | 0.936 | 0.00902 | -0.07 | 103.746
6.5 | 0.966 | 0.00953 | -0.071 | 101.364
7 | 0.988 | 0.01001 | -0.071 | 98.665
7.5 | 1.001 | 0.01052 | -0.072 | 95.152
8 | 1.005 | 0.0111 | -0.073 | 90.537
8.5 | 0.997 | 0.01172 | -0.073 | 85.09
9 | 0.969 | 0.01235 | -0.074 | 78.468
9.5 | 0.753 | 0.05829 | -0.037 | 12.914
10 | 0.702 | 0.06303 | -0.037 | 11.14
10.5 | 0.642 | 0.0672 | -0.037 | 9.55
11 | 0.572 | 0.07323 | -0.036 | 7.805
11.5 | 0.495 | 0.07975 | -0.036 | 6.206
12 | 0.412 | 0.08376 | -0.036 | 4.924
12.5 | 0.323 | 0.08732 | -0.037 | 3.703
13 | 0.22 | 0.09137 | -0.038 | 2.405

## 102. Re 8M Mach 0.25 (2)
BIGFOIL.COM POLAR EXPORT
NACA66-310 a=0.8
NACA66-310 a=0.8 |  |  |  | Cl Max: | 1.4586 | at alpha= | 12.5 | deg
XFOIL ncrit=9 |  |  |  | L/D Max: | 119.343 | at alpha= | 0.5 | deg
Re: | 8000000 |  |  | Cd Min: | 0.18934 | at alpha= | 17.5 | deg
Mach: | 0.25 |  |  | Cl=0 at alpha= | -2.4667 | deg
|  |  |  | @ Cl=0.1, Cd= | 0.0047248
|  |  |  | @ Cl=0.4, Cd= | 0.0037952
|  |  |  | @ Cl=0.6, Cd= | 0.0063857
alpha (deg) | Cl | Cd | Cm | Cl/Cd
-15.5 | -0.5086 | 0.16541 | -0.0211 | -3.0748
-15 | -0.4968 | 0.15691 | -0.0254 | -3.1661
-14.5 | -0.482 | 0.14965 | -0.0295 | -3.2208
-14 | -0.468 | 0.14224 | -0.0335 | -3.2902
-13.5 | -0.4795 | 0.12712 | -0.04 | -3.772
-12.5 | -0.5749 | 0.08691 | -0.061 | -6.6149
-12 | -0.6082 | 0.07264 | -0.0701 | -8.3728
-11.5 | -0.6579 | 0.05533 | -0.085 | -11.8905
-11 | -0.7191 | 0.04679 | -0.0836 | -15.3687
-10.5 | -0.9101 | 0.01636 | -0.0704 | -55.6296
-10 | -0.8679 | 0.01343 | -0.0681 | -64.624
-9.5 | -0.8216 | 0.01093 | -0.0659 | -75.1693
-9 | -0.7656 | 0.00994 | -0.0648 | -77.0221
-8.5 | -0.7086 | 0.00915 | -0.0639 | -77.4426
-8 | -0.6505 | 0.00857 | -0.0633 | -75.9043
-7.5 | -0.5921 | 0.00806 | -0.0629 | -73.4615
-7 | -0.5356 | 0.00728 | -0.0622 | -73.5714
-6.5 | -0.477 | 0.00687 | -0.062 | -69.4323
-6 | -0.418 | 0.00655 | -0.062 | -63.8168
-5.5 | -0.3586 | 0.0063 | -0.0622 | -56.9206
-4.5 | -0.2412 | 0.00564 | -0.0625 | -42.766
-4 | -0.1819 | 0.00545 | -0.0629 | -33.3761
-3.5 | -0.1225 | 0.00527 | -0.0633 | -23.2448
-3 | -0.0633 | 0.00506 | -0.0638 | -12.5099
-2 | 0.0554 | 0.0048 | -0.0649 | 11.5417
-1.5 | 0.1147 | 0.0047 | -0.0655 | 24.4043
-1 | 0.1737 | 0.00457 | -0.0661 | 38.0088
-0.5 | 0.2316 | 0.00413 | -0.0667 | 56.0775
0 | 0.2891 | 0.00362 | -0.0673 | 79.8619
0.5 | 0.3449 | 0.00289 | -0.0677 | 119.3426
1 | 0.3958 | 0.00371 | -0.067 | 106.6846
1.5 | 0.4446 | 0.0047 | -0.0659 | 94.5957
2 | 0.4963 | 0.00538 | -0.0652 | 92.2491
3 | 0.6025 | 0.00641 | -0.0641 | 93.9938
4 | 0.7148 | 0.00692 | -0.0639 | 103.2948
5 | 0.8258 | 0.00749 | -0.0633 | 110.2537
5.5 | 0.8804 | 0.00783 | -0.0627 | 112.4393
6 | 0.9349 | 0.00817 | -0.062 | 114.4308
6.5 | 0.9876 | 0.00862 | -0.0609 | 114.5708
7 | 1.0409 | 0.00901 | -0.0599 | 115.5272
7.5 | 1.093 | 0.00946 | -0.0586 | 115.5391
8 | 1.1425 | 0.01006 | -0.0567 | 113.5686
8.5 | 1.1921 | 0.01061 | -0.0548 | 112.3563
9 | 1.2397 | 0.0112 | -0.0525 | 110.6875
9.5 | 1.2801 | 0.01186 | -0.0486 | 107.9342
10 | 1.3173 | 0.01289 | -0.0442 | 102.1955
10.5 | 1.3553 | 0.01379 | -0.04 | 98.2814
11 | 1.3907 | 0.01506 | -0.0356 | 92.344
11.5 | 1.4229 | 0.01676 | -0.0308 | 84.8986
12 | 1.4476 | 0.01927 | -0.0254 | 75.122
12.5 | 1.4586 | 0.02299 | -0.0188 | 63.445
13 | 1.451 | 0.02805 | -0.0112 | 51.7291
13.5 | 1.4216 | 0.03485 | -0.0034 | 40.792
14 | 1.3579 | 0.04529 | 0.0032 | 29.9823
14.5 | 1.2982 | 0.05649 | 0.0052 | 22.9811
15 | 1.263 | 0.06671 | 0.0033 | 18.9327
15.5 | 1.2292 | 0.07904 | -0.0025 | 15.5516
16 | 1.1929 | 0.09518 | -0.0134 | 12.5331
16.5 | 1.1433 | 0.11945 | -0.0305 | 9.5714
17 | 1.0296 | 0.16034 | -0.0556 | 6.4214
17.5 | 0.972 | 0.18934 | -0.0726 | 5.1336

## 103. Re 8M Mach 0.50 (1)
BIGFOIL.COM POLAR EXPORT
NACA66-310 a=0.8
NACA66-310 a=0.8 |  |  |  | Cl Max: | 1.191 | at alpha= | 20 | deg
JavaFoil+Calcfoil stall+Eppler ext transition |  |  |  | L/D Max: | 135.792 | at alpha= | 2 | deg
Re: | 8000000 |  |  | Cd Min: | 0.003 | at alpha= | 0 | deg
Mach: | 0.5 |  |  | Cl=0 at alpha= | -2.375 | deg
|  |  |  | @ Cl=0.1, Cd= | 0.0048819
|  |  |  | @ Cl=0.4, Cd= | 0.0031341
|  |  |  | @ Cl=0.6, Cd= | 0.0048161
alpha (deg) | Cl | Cd | Cm | Cl/Cd
-20 | -0.947 | 0.14914 | -0.021 | -6.35
-19.5 | -0.918 | 0.14795 | -0.02 | -6.207
-19 | -0.89 | 0.14099 | -0.02 | -6.315
-18.5 | -0.864 | 0.13653 | -0.021 | -6.331
-18 | -0.838 | 0.13896 | -0.021 | -6.034
-17.5 | -0.813 | 0.12728 | -0.022 | -6.389
-17 | -0.786 | 0.12336 | -0.022 | -6.369
-16.5 | -0.759 | 0.1143 | -0.022 | -6.642
-16 | -0.733 | 0.10884 | -0.023 | -6.735
-15.5 | -0.709 | 0.09856 | -0.024 | -7.196
-15 | -0.678 | 0.11046 | -0.023 | -6.141
-14.5 | -0.652 | 0.10056 | -0.023 | -6.481
-14 | -0.626 | 0.09239 | -0.024 | -6.78
-13.5 | -0.601 | 0.0848 | -0.025 | -7.087
-13 | -0.578 | 0.07611 | -0.028 | -7.594
-12.5 | -0.563 | 0.06131 | -0.033 | -9.18
-12 | -0.613 | 0.01557 | -0.045 | -39.411
-11.5 | -0.49 | 0.07823 | -0.024 | -6.27
-11 | -0.464 | 0.07051 | -0.024 | -6.581
-10.5 | -0.438 | 0.06397 | -0.026 | -6.852
-10 | -0.413 | 0.05822 | -0.028 | -7.095
-9.5 | -0.398 | 0.04353 | -0.037 | -9.154
-9 | -0.439 | 0.00961 | -0.052 | -45.658
-8.5 | -0.33 | 0.0539 | -0.026 | -6.119
-8 | -0.302 | 0.05345 | -0.025 | -5.657
-7.5 | -0.276 | 0.04787 | -0.026 | -5.761
-7 | -0.249 | 0.04392 | -0.027 | -5.674
-6.5 | -0.223 | 0.04028 | -0.03 | -5.537
-6 | -0.195 | 0.04069 | -0.026 | -4.792
-5.5 | -0.265 | 0.03871 | -0.026 | -6.853
-5 | -0.314 | 0.00631 | -0.059 | -49.814
-4.5 | -0.269 | 0.00603 | -0.06 | -44.554
-4 | -0.211 | 0.00575 | -0.061 | -36.713
-3.5 | -0.148 | 0.00552 | -0.062 | -26.865
-3 | -0.083 | 0.00531 | -0.063 | -15.692
-2.5 | -0.017 | 0.00512 | -0.064 | -3.273
-2 | 0.051 | 0.00499 | -0.065 | 10.147
-1.5 | 0.119 | 0.00484 | -0.065 | 24.489
-1 | 0.187 | 0.00471 | -0.066 | 39.63
-0.5 | 0.255 | 0.00342 | -0.067 | 74.626
0 | 0.323 | 0.003 | -0.068 | 107.681
0.5 | 0.391 | 0.00306 | -0.069 | 127.902
1 | 0.459 | 0.00362 | -0.07 | 126.82
1.5 | 0.525 | 0.00392 | -0.071 | 133.818
2 | 0.59 | 0.00435 | -0.071 | 135.792
2.5 | 0.655 | 0.00738 | -0.072 | 88.713
3 | 0.717 | 0.00771 | -0.073 | 93.004
3.5 | 0.778 | 0.00813 | -0.074 | 95.612
4 | 0.834 | 0.00855 | -0.075 | 97.517
4.5 | 0.88 | 0.00898 | -0.076 | 97.98
5 | 0.911 | 0.00952 | -0.076 | 95.687
5.5 | 0.912 | 0.01023 | -0.077 | 89.1
6 | 0.674 | 0.04002 | -0.039 | 16.834
6.5 | 0.474 | 0.04257 | -0.038 | 11.134
7 | 0.614 | 0.01181 | -0.079 | 52.021
7.5 | 0.645 | 0.01263 | -0.08 | 51.078
8 | 0.553 | 0.05128 | -0.041 | 10.79
8.5 | 0.578 | 0.05612 | -0.039 | 10.308
9 | 0.74 | 0.01419 | -0.082 | 52.106
9.5 | 0.77 | 0.01525 | -0.083 | 50.463
10 | 0.798 | 0.01657 | -0.083 | 48.136
10.5 | 0.688 | 0.06588 | -0.048 | 10.438
11 | 0.709 | 0.07673 | -0.043 | 9.242
11.5 | 0.89 | 0.01819 | -0.085 | 48.943
12 | 0.916 | 0.02012 | -0.086 | 45.541
12.5 | 0.837 | 0.05627 | -0.069 | 14.865
13 | 0.818 | 0.08679 | -0.051 | 9.427
13.5 | 0.842 | 0.09702 | -0.05 | 8.675
14 | 0.876 | 0.08788 | -0.057 | 9.967
14.5 | 0.895 | 0.09819 | -0.053 | 9.116
15 | 0.92 | 0.10637 | -0.053 | 8.645
15.5 | 0.948 | 0.11122 | -0.056 | 8.526
16 | 0.969 | 0.11434 | -0.052 | 8.471
16.5 | 0.994 | 0.1196 | -0.053 | 8.31
17 | 1.023 | 0.1223 | -0.057 | 8.369
17.5 | 1.056 | 0.12417 | -0.061 | 8.508
18 | 1.079 | 0.13488 | -0.06 | 7.997
18.5 | 1.097 | 0.13479 | -0.057 | 8.137
19 | 1.127 | 0.13837 | -0.06 | 8.141
19.5 | 1.162 | 0.13737 | -0.065 | 8.458
20 | 1.191 | 0.14217 | -0.067 | 8.381

## 104. Re 8M Mach 0.50 (2)
BIGFOIL.COM POLAR EXPORT
NACA66-310 a=0.8
NACA66-310 a=0.8 |  |  |  | Cl Max: | 1.1004 | at alpha= | 7.5 | deg
XFOIL ncrit=9 |  |  |  | L/D Max: | 135.483 | at alpha= | 0.5 | deg
Re: | 8000000 |  |  | Cd Min: | 0.25822 | at alpha= | -20 | deg
Mach: | 0.5 |  |  | Cl=0 at alpha= | -2.4787 | deg
|  |  |  | @ Cl=0.1, Cd= | 0.0048471
|  |  |  | @ Cl=0.4, Cd= | 0.0029691
|  |  |  | @ Cl=0.6, Cd= | 0.0064755
alpha (deg) | Cl | Cd | Cm | Cl/Cd
-20 | -0.7074 | 0.25822 | 0.0265 | -2.7395
-19.5 | -0.6859 | 0.24903 | 0.0214 | -2.7543
-19 | -0.6644 | 0.24057 | 0.0162 | -2.7618
-18 | -0.6168 | 0.22371 | 0.0047 | -2.7571
-17.5 | -0.5972 | 0.21629 | 0.0007 | -2.7611
-17 | -0.5765 | 0.20794 | -0.0039 | -2.7724
-16.5 | -0.5544 | 0.20014 | -0.0086 | -2.7701
-15.5 | -0.5169 | 0.18234 | -0.0182 | -2.8348
-15 | -0.4974 | 0.1739 | -0.023 | -2.8603
-14.5 | -0.4803 | 0.16475 | -0.0278 | -2.9153
-14 | -0.4634 | 0.15574 | -0.0327 | -2.9755
-13.5 | -0.4454 | 0.14765 | -0.0374 | -3.0166
-12.5 | -0.4093 | 0.13207 | -0.0465 | -3.0991
-12 | -0.3969 | 0.123 | -0.0513 | -3.2268
-11.5 | -0.3867 | 0.11398 | -0.0561 | -3.3927
-11 | -0.3762 | 0.10545 | -0.0607 | -3.5676
-10.5 | -0.3731 | 0.09575 | -0.066 | -3.8966
-10 | -0.3683 | 0.08711 | -0.0707 | -4.228
-9.5 | -0.3614 | 0.07933 | -0.0751 | -4.5557
-9 | -0.3571 | 0.0715 | -0.0797 | -4.9944
-8.5 | -0.3679 | 0.06172 | -0.0858 | -5.9608
-8 | -0.3761 | 0.05276 | -0.0939 | -7.1285
-7.5 | -0.4062 | 0.04616 | -0.0934 | -8.7998
-7 | -0.4198 | 0.03832 | -0.0922 | -10.9551
-6.5 | -0.4234 | 0.02974 | -0.0893 | -14.2367
-6 | -0.4095 | 0.02166 | -0.0853 | -18.9058
-5.5 | -0.3824 | 0.01369 | -0.0809 | -27.9328
-5 | -0.3399 | 0.00784 | -0.077 | -43.3546
-4.5 | -0.2768 | 0.00643 | -0.0749 | -43.0482
-4 | -0.2084 | 0.0059 | -0.0739 | -35.322
-3 | -0.0711 | 0.00529 | -0.0734 | -13.4405
-2.5 | -0.0029 | 0.00507 | -0.0736 | -0.57199
-2 | 0.0651 | 0.00494 | -0.0741 | 13.1781
-1.5 | 0.1327 | 0.00476 | -0.0746 | 27.8782
-1 | 0.1999 | 0.00466 | -0.0752 | 42.897
-0.5 | 0.266 | 0.00432 | -0.0758 | 61.5741
0 | 0.3302 | 0.00369 | -0.0764 | 89.4851
0.5 | 0.3929 | 0.0029 | -0.0768 | 135.4828
1 | 0.4525 | 0.00348 | -0.0761 | 130.0287
1.5 | 0.4986 | 0.00485 | -0.0732 | 102.8041
2.5 | 0.6034 | 0.00653 | -0.0687 | 92.4043
3 | 0.6655 | 0.00685 | -0.0678 | 97.1533
3.5 | 0.728 | 0.00713 | -0.0667 | 102.1038
4 | 0.7896 | 0.00749 | -0.0652 | 105.4206
4.5 | 0.8504 | 0.00787 | -0.0632 | 108.0559
5 | 0.9087 | 0.00837 | -0.0603 | 108.5663
5.5 | 0.9664 | 0.0089 | -0.0569 | 108.5843
6 | 1.0094 | 0.00971 | -0.0504 | 103.9547
6.5 | 1.045 | 0.01114 | -0.0424 | 93.8061
7 | 1.0863 | 0.01645 | -0.0367 | 66.0365
7.5 | 1.1004 | 0.02621 | -0.0292 | 41.984
8 | 1.0744 | 0.03236 | -0.0164 | 33.2015
8.5 | 1.0396 | 0.03854 | -0.0057 | 26.9746
9 | 1.0033 | 0.04496 | 0.0019 | 22.3154
9.5 | 0.966 | 0.05326 | 0.0049 | 18.1374
10 | 0.9269 | 0.06363 | 0.0031 | 14.567
10.5 | 0.8959 | 0.07619 | -0.0041 | 11.7588
11 | 0.878 | 0.09327 | -0.0174 | 9.4135
11.5 | 0.8654 | 0.10814 | -0.0271 | 8.0026
12 | 0.86 | 0.12105 | -0.0349 | 7.1045
12.5 | 0.8565 | 0.13392 | -0.0425 | 6.3956

## 105. Re 10M Mach 0.00 (1)
BIGFOIL.COM POLAR EXPORT
NACA66-310 a=0.8
NACA66-310 a=0.8 |  |  |  | Cl Max: | 1.05 | at alpha= | 9 | deg
JavaFoil+Calcfoil stall+Eppler ext transition |  |  |  | L/D Max: | 131.798 | at alpha= | 5.5 | deg
Re: | 10000000 |  |  | Cd Min: | 0.0036 | at alpha= | -0.5 | deg
Mach: | 0 |  |  | Cl=0 at alpha= | -2.3729 | deg
|  |  |  | @ Cl=0.1, Cd= | 0.004653
|  |  |  | @ Cl=0.4, Cd= | 0.004145
|  |  |  | @ Cl=0.6, Cd= | 0.09631
alpha (deg) | Cl | Cd | Cm | Cl/Cd
-13 | -0.472 | 0.08554 | -0.019 | -5.523
-12.5 | -0.488 | 0.08116 | -0.019 | -6.012
-12 | -0.496 | 0.07672 | -0.019 | -6.465
-11.5 | -0.501 | 0.07297 | -0.019 | -6.871
-11 | -0.505 | 0.06839 | -0.02 | -7.381
-10.5 | -0.505 | 0.064 | -0.021 | -7.883
-10 | -0.501 | 0.05961 | -0.022 | -8.396
-9.5 | -0.492 | 0.05597 | -0.022 | -8.799
-9 | -0.483 | 0.05049 | -0.025 | -9.564
-8.5 | -0.47 | 0.0448 | -0.028 | -10.496
-8 | -0.548 | 0.00716 | -0.047 | -76.517
-7.5 | -0.517 | 0.00691 | -0.048 | -74.79
-7 | -0.481 | 0.00659 | -0.048 | -73.042
-6.5 | -0.44 | 0.00685 | -0.049 | -64.278
-6 | -0.396 | 0.00613 | -0.05 | -64.607
-5.5 | -0.348 | 0.00594 | -0.051 | -58.483
-5 | -0.297 | 0.00623 | -0.051 | -47.619
-4.5 | -0.243 | 0.006 | -0.052 | -40.511
-4 | -0.187 | 0.00585 | -0.053 | -32.008
-3.5 | -0.13 | 0.00533 | -0.054 | -24.49
-3 | -0.073 | 0.00516 | -0.054 | -14.115
-2.5 | -0.015 | 0.00484 | -0.055 | -3.02
-2 | 0.044 | 0.00471 | -0.056 | 9.345
-1.5 | 0.103 | 0.00465 | -0.057 | 22.097
-1 | 0.162 | 0.00376 | -0.057 | 43.009
-0.5 | 0.221 | 0.0036 | -0.058 | 61.34
0 | 0.28 | 0.00395 | -0.059 | 70.885
0.5 | 0.339 | 0.00397 | -0.06 | 85.366
1 | 0.397 | 0.00413 | -0.06 | 96.2
1.5 | 0.455 | 0.00442 | -0.061 | 103.033
2 | 0.513 | 0.00458 | -0.062 | 111.942
2.5 | 0.57 | 0.00492 | -0.063 | 115.863
3 | 0.626 | 0.00564 | -0.063 | 111.039
3.5 | 0.682 | 0.00586 | -0.064 | 116.303
4 | 0.736 | 0.00602 | -0.065 | 122.22
4.5 | 0.787 | 0.0062 | -0.066 | 127.016
5 | 0.835 | 0.00646 | -0.066 | 129.196
5.5 | 0.88 | 0.00668 | -0.067 | 131.798
6 | 0.921 | 0.00838 | -0.068 | 109.951
6.5 | 0.957 | 0.00876 | -0.069 | 109.31
7 | 0.988 | 0.00915 | -0.069 | 108.028
7.5 | 1.014 | 0.00956 | -0.07 | 106.108
8 | 1.034 | 0.01002 | -0.071 | 103.207
8.5 | 1.047 | 0.0105 | -0.071 | 99.794
9 | 1.05 | 0.01106 | -0.072 | 94.964
9.5 | 1.04 | 0.01155 | -0.072 | 90.04
10 | 1.021 | 0.01227 | -0.073 | 83.236
10.5 | 0.992 | 0.01314 | -0.073 | 75.509
11 | 0.808 | 0.05816 | -0.05 | 13.892
11.5 | 0.766 | 0.06949 | -0.042 | 11.02
12 | 0.732 | 0.07612 | -0.039 | 9.618
12.5 | 0.698 | 0.08283 | -0.038 | 8.426
13 | 0.664 | 0.08547 | -0.039 | 7.774
13.5 | 0.63 | 0.09071 | -0.039 | 6.944
14 | 0.595 | 0.09631 | -0.039 | 6.175

## 106. Re 10M Mach 0.00 (2)
BIGFOIL.COM POLAR EXPORT
NACA66-310 a=0.8
NACA66-310 a=0.8 |  |  |  | Cl Max: | 1.7289 | at alpha= | 19 | deg
XFOIL ncrit=9 |  |  |  | L/D Max: | 123.381 | at alpha= | 8 | deg
Re: | 10000000 |  |  | Cd Min: | 0.05842 | at alpha= | 20 | deg
Mach: | 0 |  |  | Cl=0 at alpha= | -2.4572 | deg
|  |  |  | @ Cl=0.1, Cd= | 0.0045532
|  |  |  | @ Cl=0.4, Cd= | 0.0043236
|  |  |  | @ Cl=0.6, Cd= | 0.0061605
alpha (deg) | Cl | Cd | Cm | Cl/Cd
-18.5 | -1.2635 | 0.04722 | -0.0814 | -26.7577
-17.5 | -1.3316 | 0.03095 | -0.0852 | -43.0242
-17 | -1.3467 | 0.0276 | -0.0803 | -48.7935
-16.5 | -1.3501 | 0.02529 | -0.0748 | -53.3847
-16 | -1.3534 | 0.02287 | -0.0679 | -59.178
-15.5 | -1.3324 | 0.02062 | -0.0645 | -64.6169
-15 | -1.3089 | 0.01802 | -0.0614 | -72.636
-14.5 | -1.2748 | 0.01614 | -0.0595 | -78.9839
-14 | -1.234 | 0.01479 | -0.0582 | -83.4348
-13.5 | -1.1888 | 0.01383 | -0.0575 | -85.9581
-13 | -1.1416 | 0.01298 | -0.0569 | -87.9507
-12.5 | -1.0929 | 0.01223 | -0.0565 | -89.3622
-12 | -1.0428 | 0.01161 | -0.0563 | -89.8191
-11.5 | -0.9923 | 0.01096 | -0.0561 | -90.5383
-10.5 | -0.8912 | 0.00943 | -0.0557 | -94.5069
-10 | -0.8392 | 0.00884 | -0.0556 | -94.9321
-9.5 | -0.7858 | 0.00838 | -0.0558 | -93.7709
-7.5 | -0.568 | 0.00691 | -0.0568 | -82.1997
-7 | -0.5132 | 0.0065 | -0.0571 | -78.9538
-6.5 | -0.4576 | 0.00623 | -0.0575 | -73.451
-6 | -0.4014 | 0.00603 | -0.058 | -66.5672
-5 | -0.2891 | 0.00555 | -0.0589 | -52.0901
-4.5 | -0.2326 | 0.00531 | -0.0594 | -43.8041
-4 | -0.1758 | 0.00517 | -0.06 | -34.0039
-3.5 | -0.1188 | 0.00501 | -0.0606 | -23.7126
-3 | -0.062 | 0.00484 | -0.0612 | -12.8099
-2.5 | -0.0049 | 0.00474 | -0.0618 | -1.0338
-2 | 0.0523 | 0.00462 | -0.0624 | 11.3203
-1.5 | 0.1094 | 0.00454 | -0.063 | 24.0969
-1 | 0.1666 | 0.00441 | -0.0637 | 37.7778
-0.5 | 0.2229 | 0.00409 | -0.0642 | 54.4988
0 | 0.2789 | 0.00369 | -0.0649 | 75.5827
0.5 | 0.332 | 0.00342 | -0.0651 | 97.076
1 | 0.3787 | 0.00399 | -0.0643 | 94.9123
1.5 | 0.4285 | 0.00477 | -0.0637 | 89.8323
2 | 0.4804 | 0.0053 | -0.0635 | 90.6415
3 | 0.5862 | 0.00611 | -0.0631 | 95.9411
3.5 | 0.6408 | 0.00631 | -0.0633 | 101.5531
4.5 | 0.7492 | 0.00677 | -0.0635 | 110.6647
5 | 0.8028 | 0.00703 | -0.0635 | 114.1963
6 | 0.9087 | 0.00759 | -0.0633 | 119.7233
6.5 | 0.9603 | 0.00795 | -0.063 | 120.7925
7 | 1.0117 | 0.0083 | -0.0626 | 121.8916
7.5 | 1.063 | 0.00862 | -0.0623 | 123.3179
8 | 1.1129 | 0.00902 | -0.0617 | 123.3814
8.5 | 1.1609 | 0.00952 | -0.0608 | 121.9433
9 | 1.2096 | 0.00992 | -0.06 | 121.9355
9.5 | 1.2568 | 0.01033 | -0.059 | 121.6651
10 | 1.2976 | 0.01078 | -0.0567 | 120.3711
10.5 | 1.3424 | 0.01144 | -0.0553 | 117.3427
11 | 1.3862 | 0.01202 | -0.0538 | 115.3245
11.5 | 1.4274 | 0.01265 | -0.0519 | 112.8379
12 | 1.4619 | 0.01326 | -0.0486 | 110.2489
12.5 | 1.4943 | 0.01405 | -0.0451 | 106.3559
13 | 1.5272 | 0.01489 | -0.0419 | 102.5655
13.5 | 1.5574 | 0.01597 | -0.0385 | 97.5204
14 | 1.5841 | 0.01735 | -0.0347 | 91.3026
14.5 | 1.6072 | 0.01905 | -0.0307 | 84.3675
15 | 1.6336 | 0.02041 | -0.0274 | 80.0392
15.5 | 1.653 | 0.02237 | -0.0235 | 73.8936
16 | 1.6726 | 0.02429 | -0.02 | 68.8596
16.5 | 1.6824 | 0.02704 | -0.0158 | 62.2189
17 | 1.7008 | 0.02913 | -0.0129 | 58.3865
17.5 | 1.7073 | 0.03231 | -0.0094 | 52.8412
18 | 1.7027 | 0.0367 | -0.0058 | 46.3951
18.5 | 1.7086 | 0.04036 | -0.0037 | 42.334
19 | 1.7289 | 0.0428 | -0.0027 | 40.3949
19.5 | 1.6938 | 0.05164 | -0.0012 | 32.8002
20 | 1.6845 | 0.05842 | -0.0017 | 28.8343

## 107. Re 10M Mach 0.10 (1)
BIGFOIL.COM POLAR EXPORT
NACA66-310 a=0.8
NACA66-310 a=0.8 |  |  |  | Cl Max: | 1.043 | at alpha= | 8.5 | deg
JavaFoil+Calcfoil stall+Eppler ext transition |  |  |  | L/D Max: | 132.188 | at alpha= | 5.5 | deg
Re: | 10000000 |  |  | Cd Min: | 0.00359 | at alpha= | -0.5 | deg
Mach: | 0.1 |  |  | Cl=0 at alpha= | -2.3729 | deg
|  |  |  | @ Cl=0.1, Cd= | 0.0046366
|  |  |  | @ Cl=0.4, Cd= | 0.0041628
|  |  |  | @ Cl=0.6, Cd= | 0.09186
alpha (deg) | Cl | Cd | Cm | Cl/Cd
-13 | -0.445 | 0.08479 | -0.019 | -5.248
-12.5 | -0.464 | 0.08105 | -0.019 | -5.72
-12 | -0.475 | 0.07717 | -0.02 | -6.155
-11.5 | -0.483 | 0.07366 | -0.019 | -6.563
-11 | -0.49 | 0.06922 | -0.02 | -7.072
-10.5 | -0.492 | 0.06466 | -0.021 | -7.611
-10 | -0.491 | 0.05935 | -0.022 | -8.277
-9.5 | -0.486 | 0.05538 | -0.023 | -8.779
-9 | -0.476 | 0.05157 | -0.024 | -9.238
-8.5 | -0.463 | 0.04757 | -0.026 | -9.732
-8 | -0.546 | 0.00726 | -0.047 | -75.176
-7.5 | -0.516 | 0.00694 | -0.048 | -74.31
-7 | -0.481 | 0.00662 | -0.049 | -72.611
-6.5 | -0.441 | 0.00642 | -0.049 | -68.659
-6 | -0.397 | 0.00617 | -0.05 | -64.243
-5.5 | -0.349 | 0.00594 | -0.051 | -58.686
-5 | -0.298 | 0.00621 | -0.052 | -47.92
-4.5 | -0.244 | 0.00562 | -0.052 | -43.39
-4 | -0.188 | 0.00585 | -0.053 | -32.164
-3.5 | -0.131 | 0.00531 | -0.054 | -24.696
-3 | -0.073 | 0.00497 | -0.055 | -14.705
-2.5 | -0.015 | 0.00489 | -0.055 | -3.002
-2 | 0.044 | 0.00476 | -0.056 | 9.281
-1.5 | 0.103 | 0.00463 | -0.057 | 22.317
-1 | 0.163 | 0.00375 | -0.058 | 43.328
-0.5 | 0.222 | 0.00359 | -0.058 | 61.955
0 | 0.281 | 0.00393 | -0.059 | 71.624
0.5 | 0.34 | 0.00401 | -0.06 | 84.927
1 | 0.399 | 0.00416 | -0.061 | 96.096
1.5 | 0.457 | 0.00432 | -0.062 | 105.941
2 | 0.515 | 0.00457 | -0.062 | 112.838
2.5 | 0.573 | 0.00494 | -0.063 | 116.051
3 | 0.629 | 0.00563 | -0.064 | 111.711
3.5 | 0.685 | 0.00585 | -0.065 | 117.161
4 | 0.739 | 0.006 | -0.065 | 123.13
4.5 | 0.79 | 0.00628 | -0.066 | 125.794
5 | 0.839 | 0.00647 | -0.067 | 129.643
5.5 | 0.883 | 0.00668 | -0.067 | 132.188
6 | 0.924 | 0.00844 | -0.068 | 109.402
6.5 | 0.959 | 0.00882 | -0.069 | 108.702
7 | 0.989 | 0.00922 | -0.07 | 107.332
7.5 | 1.014 | 0.00965 | -0.07 | 104.98
8 | 1.031 | 0.01011 | -0.071 | 102.032
8.5 | 1.043 | 0.01063 | -0.072 | 98.056
9 | 1.042 | 0.01121 | -0.072 | 92.901
9.5 | 1.028 | 0.01175 | -0.073 | 87.474
10 | 1.004 | 0.01244 | -0.073 | 80.709
10.5 | 0.806 | 0.05916 | -0.045 | 13.624
11 | 0.774 | 0.06486 | -0.043 | 11.927
11.5 | 0.737 | 0.07122 | -0.04 | 10.348
12 | 0.701 | 0.07693 | -0.039 | 9.108
12.5 | 0.662 | 0.08409 | -0.037 | 7.872
13 | 0.624 | 0.08678 | -0.038 | 7.189
13.5 | 0.585 | 0.09186 | -0.039 | 6.373

## 108. Re 10M Mach 0.10 (2)
BIGFOIL.COM POLAR EXPORT
NACA66-310 a=0.8
NACA66-310 a=0.8 |  |  |  | Cl Max: | 1.6764 | at alpha= | 17 | deg
XFOIL ncrit=9 |  |  |  | L/D Max: | 122.992 | at alpha= | 7.5 | deg
Re: | 10000000 |  |  | Cd Min: | 0.07966 | at alpha= | 20 | deg
Mach: | 0.1 |  |  | Cl=0 at alpha= | -2.4583 | deg
|  |  |  | @ Cl=0.1, Cd= | 0.004556
|  |  |  | @ Cl=0.4, Cd= | 0.0042895
|  |  |  | @ Cl=0.6, Cd= | 0.0061617
alpha (deg) | Cl | Cd | Cm | Cl/Cd
-17 | -1.138 | 0.04847 | -0.0832 | -23.4784
-16.5 | -1.1829 | 0.03796 | -0.0888 | -31.1617
-16 | -1.2609 | 0.02931 | -0.0831 | -43.0194
-15.5 | -1.2837 | 0.02609 | -0.0748 | -49.2028
-15 | -1.2892 | 0.02193 | -0.0686 | -58.787
-14.5 | -1.2663 | 0.01917 | -0.0653 | -66.0563
-14 | -1.2361 | 0.01664 | -0.0626 | -74.2849
-13.5 | -1.196 | 0.015 | -0.061 | -79.7333
-13 | -1.1507 | 0.01379 | -0.0599 | -83.4445
-12.5 | -1.1025 | 0.01283 | -0.0591 | -85.9314
-12 | -1.0522 | 0.01209 | -0.0586 | -87.0306
-11.5 | -1.0012 | 0.01136 | -0.0582 | -88.1338
-10.5 | -0.8981 | 0.00983 | -0.0574 | -91.3632
-10 | -0.8461 | 0.00909 | -0.0571 | -93.0803
-9.5 | -0.7925 | 0.00853 | -0.057 | -92.9074
-9 | -0.7378 | 0.00813 | -0.0571 | -90.7503
-8.5 | -0.6825 | 0.00779 | -0.0573 | -87.6123
-7.5 | -0.5722 | 0.007 | -0.0576 | -81.7429
-7 | -0.5169 | 0.00656 | -0.0578 | -78.7957
-6.5 | -0.4609 | 0.00627 | -0.0581 | -73.5088
-5 | -0.2909 | 0.00557 | -0.0594 | -52.2262
-4.5 | -0.2341 | 0.00532 | -0.0599 | -44.0038
-3.5 | -0.1194 | 0.00502 | -0.061 | -23.7849
-3 | -0.0623 | 0.00485 | -0.0616 | -12.8454
-2.5 | -0.0048 | 0.00474 | -0.0622 | -1.0127
-2 | 0.0527 | 0.00463 | -0.0628 | 11.3823
-1.5 | 0.1102 | 0.00454 | -0.0634 | 24.2731
-1 | 0.1677 | 0.00441 | -0.064 | 38.0272
-0.5 | 0.2243 | 0.00409 | -0.0646 | 54.8411
0 | 0.2806 | 0.00369 | -0.0652 | 76.0434
0.5 | 0.334 | 0.0034 | -0.0655 | 98.2353
1 | 0.3808 | 0.00399 | -0.0646 | 95.4386
1.5 | 0.4308 | 0.00477 | -0.064 | 90.3145
2 | 0.4828 | 0.00531 | -0.0637 | 90.9228
3 | 0.5891 | 0.00612 | -0.0634 | 96.2582
3.5 | 0.644 | 0.00633 | -0.0635 | 101.7378
4 | 0.6987 | 0.00657 | -0.0636 | 106.347
4.5 | 0.7531 | 0.00679 | -0.0637 | 110.9131
5 | 0.8069 | 0.00706 | -0.0636 | 114.2918
5.5 | 0.8603 | 0.00736 | -0.0634 | 116.8886
6 | 0.9135 | 0.00763 | -0.0633 | 119.7248
6.5 | 0.9654 | 0.00801 | -0.0629 | 120.5243
7.5 | 1.0688 | 0.00869 | -0.062 | 122.9919
8 | 1.1188 | 0.00911 | -0.0613 | 122.8101
8.5 | 1.1674 | 0.00961 | -0.0602 | 121.4776
9 | 1.2163 | 0.01002 | -0.0593 | 121.3872
9.5 | 1.2631 | 0.0105 | -0.058 | 120.2952
10 | 1.3028 | 0.01099 | -0.0552 | 118.5441
11 | 1.3931 | 0.01224 | -0.0522 | 113.8154
11.5 | 1.4311 | 0.0129 | -0.0493 | 110.938
12 | 1.4647 | 0.01362 | -0.0456 | 107.5404
12.5 | 1.4957 | 0.01466 | -0.0417 | 102.0259
13 | 1.5283 | 0.01563 | -0.0384 | 97.7799
13.5 | 1.558 | 0.01687 | -0.0347 | 92.3533
14 | 1.5848 | 0.01836 | -0.0308 | 86.3181
14.5 | 1.6057 | 0.02035 | -0.0264 | 78.9042
15 | 1.6285 | 0.0221 | -0.0226 | 73.6878
15.5 | 1.6438 | 0.02449 | -0.0183 | 67.1213
16 | 1.6621 | 0.02661 | -0.0147 | 62.4615
16.5 | 1.663 | 0.03029 | -0.0099 | 54.9026
17 | 1.6764 | 0.03297 | -0.0069 | 50.8462
17.5 | 1.6728 | 0.03737 | -0.0033 | 44.7632
18 | 1.6521 | 0.04384 | -0.0002 | 37.6848
18.5 | 1.6503 | 0.04898 | 0.001 | 33.6933
19 | 1.6715 | 0.05185 | 0.0013 | 32.2372
19.5 | 1.6015 | 0.06707 | -0.0016 | 23.878
20 | 1.5684 | 0.07966 | -0.0071 | 19.6887

## 109. Re 10M Mach 0.25 (1)
BIGFOIL.COM POLAR EXPORT
NACA66-310 a=0.8
NACA66-310 a=0.8 |  |  |  | Cl Max: | 1.005 | at alpha= | 8 | deg
JavaFoil+Calcfoil stall+Eppler ext transition |  |  |  | L/D Max: | 126.015 | at alpha= | 4.5 | deg
Re: | 10000000 |  |  | Cd Min: | 0.00357 | at alpha= | -0.5 | deg
Mach: | 0.25 |  |  | Cl=0 at alpha= | -2.375 | deg
|  |  |  | @ Cl=0.1, Cd= | 0.0046808
|  |  |  | @ Cl=0.4, Cd= | 0.09131
|  |  |  | @ Cl=0.6, Cd= | 0.09131
alpha (deg) | Cl | Cd | Cm | Cl/Cd
-12 | -0.28 | 0.07886 | -0.02 | -3.555
-11.5 | -0.321 | 0.07275 | -0.021 | -4.412
-11 | -0.356 | 0.07072 | -0.021 | -5.03
-10.5 | -0.385 | 0.06554 | -0.021 | -5.869
-10 | -0.407 | 0.06197 | -0.021 | -6.564
-9.5 | -0.422 | 0.05909 | -0.021 | -7.135
-9 | -0.43 | 0.05465 | -0.023 | -7.859
-8.5 | -0.429 | 0.05106 | -0.023 | -8.406
-8 | -0.422 | 0.04681 | -0.025 | -9.023
-7.5 | -0.408 | 0.04322 | -0.027 | -9.45
-7 | -0.476 | 0.00686 | -0.05 | -69.435
-6.5 | -0.442 | 0.00655 | -0.051 | -67.405
-6 | -0.401 | 0.00625 | -0.051 | -64.123
-5.5 | -0.354 | 0.00605 | -0.052 | -58.553
-5 | -0.304 | 0.00588 | -0.053 | -51.637
-4.5 | -0.25 | 0.00567 | -0.054 | -44.016
-4 | -0.193 | 0.00546 | -0.055 | -35.309
-3.5 | -0.134 | 0.00515 | -0.055 | -26.099
-3 | -0.075 | 0.005 | -0.056 | -15.004
-2.5 | -0.015 | 0.00487 | -0.057 | -3.093
-2 | 0.045 | 0.00478 | -0.058 | 9.504
-1.5 | 0.106 | 0.00467 | -0.059 | 22.753
-1 | 0.167 | 0.00454 | -0.059 | 36.774
-0.5 | 0.228 | 0.00357 | -0.06 | 63.922
0 | 0.289 | 0.00395 | -0.061 | 73.177
0.5 | 0.35 | 0.00399 | -0.062 | 87.692
1 | 0.41 | 0.00403 | -0.062 | 101.847
1.5 | 0.47 | 0.00434 | -0.063 | 108.333
2 | 0.529 | 0.00465 | -0.064 | 113.873
2.5 | 0.588 | 0.00559 | -0.065 | 105.3
3 | 0.646 | 0.00571 | -0.066 | 113.058
3.5 | 0.703 | 0.00595 | -0.066 | 118.135
4 | 0.758 | 0.00613 | -0.067 | 123.719
4.5 | 0.809 | 0.00642 | -0.068 | 126.015
5 | 0.857 | 0.00796 | -0.069 | 107.643
5.5 | 0.9 | 0.00833 | -0.069 | 107.983
6 | 0.936 | 0.00869 | -0.07 | 107.752
6.5 | 0.967 | 0.00914 | -0.071 | 105.756
7 | 0.989 | 0.00964 | -0.071 | 102.618
7.5 | 1.002 | 0.01011 | -0.072 | 99.075
8 | 1.005 | 0.01067 | -0.073 | 94.21
8.5 | 0.998 | 0.01128 | -0.073 | 88.482
9 | 0.971 | 0.0119 | -0.074 | 81.612
9.5 | 0.755 | 0.05713 | -0.04 | 13.209
10 | 0.703 | 0.06203 | -0.037 | 11.328
10.5 | 0.642 | 0.0671 | -0.037 | 9.567
11 | 0.572 | 0.07253 | -0.036 | 7.886
11.5 | 0.495 | 0.0781 | -0.036 | 6.336
12 | 0.413 | 0.08244 | -0.037 | 5.005
12.5 | 0.324 | 0.08673 | -0.038 | 3.73
13 | 0.22 | 0.09131 | -0.039 | 2.408

## 110. Re 10M Mach 0.25 (2)
BIGFOIL.COM POLAR EXPORT
NACA66-310 a=0.8
NACA66-310 a=0.8 |  |  |  | Cl Max: | 1.4978 | at alpha= | 13 | deg
XFOIL ncrit=9 |  |  |  | L/D Max: | 121.356 | at alpha= | 7 | deg
Re: | 10000000 |  |  | Cd Min: | 0.19548 | at alpha= | 18 | deg
Mach: | 0.25 |  |  | Cl=0 at alpha= | -2.4613 | deg
|  |  |  | @ Cl=0.1, Cd= | 0.0045738
|  |  |  | @ Cl=0.4, Cd= | 0.0041115
|  |  |  | @ Cl=0.6, Cd= | 0.0061864
alpha (deg) | Cl | Cd | Cm | Cl/Cd
-16 | -0.5273 | 0.17172 | -0.0169 | -3.0707
-15.5 | -0.5113 | 0.1648 | -0.0209 | -3.1025
-15 | -0.5007 | 0.15568 | -0.0255 | -3.2162
-14 | -0.5014 | 0.1317 | -0.0369 | -3.8071
-13.5 | -0.492 | 0.1236 | -0.0414 | -3.9806
-13 | -0.5747 | 0.09527 | -0.0562 | -6.0323
-12.5 | -0.6425 | 0.07422 | -0.0695 | -8.6567
-11.5 | -0.7778 | 0.04417 | -0.0857 | -17.6092
-11 | -0.9581 | 0.0183 | -0.0723 | -52.3552
-10.5 | -0.9306 | 0.01347 | -0.0687 | -69.0869
-10 | -0.8795 | 0.01176 | -0.0669 | -74.7874
-9.5 | -0.826 | 0.01035 | -0.0653 | -79.8068
-9 | -0.7712 | 0.00917 | -0.064 | -84.1003
-8.5 | -0.7134 | 0.00848 | -0.0632 | -84.1274
-8 | -0.6547 | 0.00796 | -0.0627 | -82.2487
-7.5 | -0.5955 | 0.00758 | -0.0624 | -78.562
-7 | -0.5377 | 0.00698 | -0.0619 | -77.0344
-6.5 | -0.4793 | 0.00652 | -0.0617 | -73.5123
-6 | -0.4201 | 0.00621 | -0.0617 | -67.649
-5.5 | -0.3606 | 0.00598 | -0.0618 | -60.301
-5 | -0.3013 | 0.00572 | -0.0621 | -52.6748
-4.5 | -0.2424 | 0.00542 | -0.0623 | -44.7232
-4 | -0.1829 | 0.00521 | -0.0627 | -35.1056
-3 | -0.0641 | 0.00488 | -0.0637 | -13.1352
-2.5 | -0.0046 | 0.00476 | -0.0642 | -0.96639
-2 | 0.0548 | 0.00465 | -0.0648 | 11.7849
-1.5 | 0.1141 | 0.00455 | -0.0654 | 25.0769
-1 | 0.1735 | 0.00443 | -0.0661 | 39.1648
0 | 0.2898 | 0.0037 | -0.0673 | 78.3243
0.5 | 0.3455 | 0.00327 | -0.0677 | 105.6575
1 | 0.3925 | 0.00399 | -0.0665 | 98.3709
1.5 | 0.4431 | 0.00481 | -0.0657 | 92.1206
2 | 0.4959 | 0.0054 | -0.0652 | 91.8333
2.5 | 0.549 | 0.00595 | -0.0647 | 92.2689
3 | 0.6051 | 0.00621 | -0.0646 | 97.4396
3.5 | 0.6619 | 0.00641 | -0.0647 | 103.2605
4 | 0.718 | 0.00668 | -0.0645 | 107.485
4.5 | 0.7744 | 0.00692 | -0.0644 | 111.9075
5 | 0.8296 | 0.00723 | -0.064 | 114.7441
5.5 | 0.8851 | 0.00752 | -0.0636 | 117.6995
6 | 0.9396 | 0.00787 | -0.0629 | 119.3901
6.5 | 0.9935 | 0.00827 | -0.062 | 120.133
7 | 1.0473 | 0.00863 | -0.0611 | 121.3557
8 | 1.1507 | 0.00962 | -0.0582 | 119.6154
8.5 | 1.2012 | 0.01015 | -0.0564 | 118.3448
9 | 1.2495 | 0.01079 | -0.0542 | 115.8017
9.5 | 1.2942 | 0.01159 | -0.0512 | 111.6652
10.5 | 1.3726 | 0.01299 | -0.0428 | 105.6659
11 | 1.408 | 0.0141 | -0.0382 | 99.8582
11.5 | 1.4421 | 0.0155 | -0.0335 | 93.0387
12 | 1.4708 | 0.01749 | -0.0283 | 84.0938
12.5 | 1.4908 | 0.02029 | -0.0223 | 73.4746
13 | 1.4978 | 0.02409 | -0.0155 | 62.1752
13.5 | 1.4858 | 0.02926 | -0.0079 | 50.7792
14 | 1.441 | 0.03734 | 0.0001 | 38.5913
14.5 | 1.3769 | 0.0479 | 0.0053 | 28.7453
15 | 1.3402 | 0.05692 | 0.0063 | 23.5453
15.5 | 1.2992 | 0.06824 | 0.0035 | 19.0387
16 | 1.254 | 0.0832 | -0.0046 | 15.0721
16.5 | 1.2128 | 0.10149 | -0.0175 | 11.9499
17 | 1.1833 | 0.1207 | -0.0308 | 9.8036
17.5 | 1.0363 | 0.16949 | -0.0613 | 6.1142
18 | 0.9895 | 0.19548 | -0.0767 | 5.0619

## 111. Re 10M Mach 0.50 (1)
BIGFOIL.COM POLAR EXPORT
NACA66-310 a=0.8
NACA66-310 a=0.8 |  |  |  | Cl Max: | 1.201 | at alpha= | 20 | deg
JavaFoil+Calcfoil stall+Eppler ext transition |  |  |  | L/D Max: | 130.495 | at alpha= | 2 | deg
Re: | 10000000 |  |  | Cd Min: | 0.00357 | at alpha= | -0.5 | deg
Mach: | 0.5 |  |  | Cl=0 at alpha= | -2.375 | deg
|  |  |  | @ Cl=0.1, Cd= | 0.0047307
|  |  |  | @ Cl=0.4, Cd= | 0.0036231
|  |  |  | @ Cl=0.6, Cd= | 0.0049215
alpha (deg) | Cl | Cd | Cm | Cl/Cd
-20 | -0.949 | 0.14422 | -0.021 | -6.58
-19.5 | -0.92 | 0.14467 | -0.021 | -6.356
-19 | -0.892 | 0.13745 | -0.021 | -6.487
-18.5 | -0.866 | 0.13056 | -0.021 | -6.633
-18 | -0.839 | 0.13787 | -0.021 | -6.084
-17.5 | -0.814 | 0.12616 | -0.022 | -6.456
-17 | -0.786 | 0.1203 | -0.022 | -6.537
-16.5 | -0.76 | 0.1124 | -0.023 | -6.766
-16 | -0.735 | 0.1058 | -0.023 | -6.945
-15.5 | -0.715 | 0.09302 | -0.026 | -7.682
-15 | -0.679 | 0.10852 | -0.023 | -6.254
-14.5 | -0.652 | 0.0993 | -0.023 | -6.568
-14 | -0.627 | 0.09051 | -0.025 | -6.932
-13.5 | -0.604 | 0.08197 | -0.027 | -7.363
-13 | -0.585 | 0.0694 | -0.03 | -8.429
-12.5 | -0.634 | 0.01953 | -0.043 | -32.464
-12 | -0.623 | 0.01316 | -0.046 | -47.319
-11.5 | -0.491 | 0.07712 | -0.024 | -6.361
-11 | -0.465 | 0.06928 | -0.025 | -6.706
-10.5 | -0.439 | 0.06295 | -0.027 | -6.974
-10 | -0.415 | 0.05583 | -0.03 | -7.439
-9.5 | -0.468 | 0.01016 | -0.051 | -46.1
-9 | -0.441 | 0.0092 | -0.052 | -47.902
-8.5 | -0.33 | 0.05327 | -0.026 | -6.192
-8 | -0.302 | 0.05161 | -0.025 | -5.86
-7.5 | -0.276 | 0.04703 | -0.027 | -5.868
-7 | -0.249 | 0.04343 | -0.028 | -5.741
-6.5 | -0.224 | 0.03924 | -0.032 | -5.702
-6 | -0.195 | 0.04052 | -0.027 | -4.814
-5.5 | -0.265 | 0.03839 | -0.026 | -6.912
-5 | -0.314 | 0.00616 | -0.059 | -51.042
-4.5 | -0.269 | 0.00584 | -0.06 | -45.997
-4 | -0.211 | 0.00555 | -0.061 | -38
-3.5 | -0.148 | 0.0053 | -0.062 | -27.976
-3 | -0.083 | 0.00516 | -0.063 | -16.132
-2.5 | -0.017 | 0.00501 | -0.064 | -3.344
-2 | 0.051 | 0.00481 | -0.065 | 10.532
-1.5 | 0.119 | 0.0047 | -0.065 | 25.209
-1 | 0.187 | 0.00459 | -0.066 | 40.693
-0.5 | 0.255 | 0.00357 | -0.067 | 71.417
0 | 0.323 | 0.00396 | -0.068 | 81.607
0.5 | 0.391 | 0.00359 | -0.069 | 109.009
1 | 0.459 | 0.00384 | -0.07 | 119.343
1.5 | 0.524 | 0.00421 | -0.071 | 124.691
2 | 0.59 | 0.00452 | -0.071 | 130.495
2.5 | 0.655 | 0.00713 | -0.072 | 91.903
3 | 0.718 | 0.00744 | -0.073 | 96.48
3.5 | 0.778 | 0.00781 | -0.074 | 99.627
4 | 0.835 | 0.00823 | -0.075 | 101.386
4.5 | 0.881 | 0.00866 | -0.076 | 101.671
5 | 0.911 | 0.00916 | -0.076 | 99.507
5.5 | 0.913 | 0.00984 | -0.077 | 92.752
6 | 0.678 | 0.03838 | -0.044 | 17.665
6.5 | 0.474 | 0.04216 | -0.039 | 11.249
7 | 0.615 | 0.01143 | -0.079 | 53.783
7.5 | 0.646 | 0.01217 | -0.08 | 53.077
8 | 0.554 | 0.0502 | -0.042 | 11.042
8.5 | 0.579 | 0.05556 | -0.04 | 10.419
9 | 0.74 | 0.01365 | -0.082 | 54.238
9.5 | 0.771 | 0.01467 | -0.083 | 52.509
10 | 0.8 | 0.0158 | -0.083 | 50.597
10.5 | 0.695 | 0.06152 | -0.054 | 11.291
11 | 0.709 | 0.07536 | -0.043 | 9.414
11.5 | 0.892 | 0.01743 | -0.086 | 51.145
12 | 0.919 | 0.01914 | -0.086 | 47.993
12.5 | 0.939 | 0.02257 | -0.085 | 41.595
13 | 0.823 | 0.08289 | -0.055 | 9.93
13.5 | 0.842 | 0.09534 | -0.051 | 8.835
14 | 1.009 | 0.02891 | -0.085 | 34.92
14.5 | 0.902 | 0.09262 | -0.058 | 9.742
15 | 0.923 | 0.10259 | -0.055 | 8.997
15.5 | 0.952 | 0.1071 | -0.058 | 8.886
16 | 0.971 | 0.1096 | -0.054 | 8.857
16.5 | 0.997 | 0.11596 | -0.055 | 8.6
17 | 1.029 | 0.11715 | -0.06 | 8.782
17.5 | 1.064 | 0.11675 | -0.065 | 9.115
18 | 1.081 | 0.13091 | -0.062 | 8.257
18.5 | 1.098 | 0.13264 | -0.058 | 8.28
19 | 1.137 | 0.12912 | -0.065 | 8.805
19.5 | 1.178 | 0.12323 | -0.071 | 9.56
20 | 1.201 | 0.13252 | -0.07 | 9.064

## 112. Re 10M Mach 0.50 (2)
BIGFOIL.COM POLAR EXPORT
NACA66-310 a=0.8
NACA66-310 a=0.8 |  |  |  | Cl Max: | 1.1094 | at alpha= | 7.5 | deg
XFOIL ncrit=9 |  |  |  | L/D Max: | 130.563 | at alpha= | 0.5 | deg
Re: | 10000000 |  |  | Cd Min: | 0.2575 | at alpha= | -20 | deg
Mach: | 0.5 |  |  | Cl=0 at alpha= | -2.4728 | deg
|  |  |  | @ Cl=0.1, Cd= | 0.0046638
|  |  |  | @ Cl=0.4, Cd= | 0.0031236
|  |  |  | @ Cl=0.6, Cd= | 0.006229
alpha (deg) | Cl | Cd | Cm | Cl/Cd
-20 | -0.7072 | 0.2575 | 0.0264 | -2.7464
-19.5 | -0.6855 | 0.24928 | 0.0212 | -2.7499
-19 | -0.6638 | 0.24079 | 0.0161 | -2.7568
-18.5 | -0.6404 | 0.23171 | 0.0102 | -2.7638
-18 | -0.6203 | 0.22372 | 0.0058 | -2.7727
-17.5 | -0.5985 | 0.21642 | 0.0011 | -2.7655
-17 | -0.5773 | 0.20818 | -0.0038 | -2.7731
-16.5 | -0.5564 | 0.19992 | -0.0085 | -2.7831
-16 | -0.5364 | 0.19123 | -0.0134 | -2.805
-15 | -0.4976 | 0.17386 | -0.023 | -2.8621
-14.5 | -0.481 | 0.16439 | -0.028 | -2.926
-14 | -0.4649 | 0.1551 | -0.0328 | -2.9974
-13.5 | -0.4475 | 0.14678 | -0.0377 | -3.0488
-13 | -0.4305 | 0.13849 | -0.0424 | -3.1085
-12.5 | -0.4111 | 0.13136 | -0.0468 | -3.1296
-12 | -0.399 | 0.12231 | -0.0516 | -3.2622
-11.5 | -0.3884 | 0.1133 | -0.0565 | -3.4281
-11 | -0.3793 | 0.10445 | -0.0614 | -3.6314
-10.5 | -0.3783 | 0.09448 | -0.0667 | -4.004
-10 | -0.3705 | 0.08644 | -0.0713 | -4.2862
-9.5 | -0.37 | 0.07752 | -0.0764 | -4.773
-9 | -0.3669 | 0.06969 | -0.0809 | -5.2647
-8.5 | -0.3805 | 0.05938 | -0.088 | -6.4079
-8 | -0.3891 | 0.0511 | -0.0953 | -7.6145
-7.5 | -0.4166 | 0.04497 | -0.0936 | -9.264
-7 | -0.4277 | 0.0373 | -0.0921 | -11.4665
-6.5 | -0.4307 | 0.02864 | -0.0889 | -15.0384
-6 | -0.4185 | 0.0201 | -0.0846 | -20.8209
-5 | -0.3451 | 0.00712 | -0.0764 | -48.4691
-4.5 | -0.2782 | 0.00623 | -0.0747 | -44.6549
-4 | -0.2104 | 0.00559 | -0.0736 | -37.6386
-3.5 | -0.141 | 0.00529 | -0.0733 | -26.6541
-3 | -0.0719 | 0.0051 | -0.0733 | -14.098
-2.5 | -0.0037 | 0.00487 | -0.0735 | -0.75975
-1.5 | 0.1321 | 0.0046 | -0.0745 | 28.7174
-1 | 0.1997 | 0.0045 | -0.0752 | 44.3778
-0.5 | 0.2665 | 0.00427 | -0.0758 | 62.4122
0 | 0.3312 | 0.00375 | -0.0764 | 88.32
0.5 | 0.3943 | 0.00302 | -0.0769 | 130.5629
1 | 0.4449 | 0.00394 | -0.0749 | 112.9188
1.5 | 0.4957 | 0.00498 | -0.0727 | 99.5382
2.5 | 0.6076 | 0.00632 | -0.0694 | 96.1392
3 | 0.6705 | 0.00658 | -0.0687 | 101.8997
3.5 | 0.7333 | 0.00689 | -0.0677 | 106.4296
4 | 0.796 | 0.00719 | -0.0664 | 110.7093
4.5 | 0.8572 | 0.00758 | -0.0644 | 113.0871
5 | 0.918 | 0.00801 | -0.0619 | 114.6067
5.5 | 0.9773 | 0.00849 | -0.0588 | 115.1119
6.5 | 1.0616 | 0.01053 | -0.0448 | 100.8167
7 | 1.0982 | 0.0157 | -0.0382 | 69.949
7.5 | 1.1094 | 0.02565 | -0.0303 | 43.2515
8 | 1.0863 | 0.03168 | -0.0177 | 34.2898
8.5 | 1.0519 | 0.0377 | -0.0066 | 27.9019
9 | 1.0181 | 0.0443 | 0.0008 | 22.9819
9.5 | 0.9796 | 0.0518 | 0.0051 | 18.9112
10 | 0.9408 | 0.06176 | 0.0041 | 15.2332
10.5 | 0.909 | 0.07373 | -0.0021 | 12.3288
11 | 0.8888 | 0.08994 | -0.0147 | 9.8821
11.5 | 0.8773 | 0.10539 | -0.0253 | 8.3243
12 | 0.8691 | 0.11888 | -0.0336 | 7.3107
12.5 | 0.8602 | 0.13302 | -0.042 | 6.4667

## 113. Re 12M Mach 0.00 (1)
BIGFOIL.COM POLAR EXPORT
NACA66-310 a=0.8
NACA66-310 a=0.8 |  |  |  | Cl Max: | 1.051 | at alpha= | 9 | deg
JavaFoil+Calcfoil stall+Eppler ext transition |  |  |  | L/D Max: | 137.43 | at alpha= | 6 | deg
Re: | 12000000 |  |  | Cd Min: | 0.00429 | at alpha= | -0.5 | deg
Mach: | 0 |  |  | Cl=0 at alpha= | -2.3729 | deg
|  |  |  | @ Cl=0.1, Cd= | 0.0045525
|  |  |  | @ Cl=0.4, Cd= | 0.0046443
|  |  |  | @ Cl=0.6, Cd= | 0.09571
alpha (deg) | Cl | Cd | Cm | Cl/Cd
-13.5 | -0.455 | 0.08828 | -0.019 | -5.153
-13 | -0.473 | 0.08472 | -0.019 | -5.579
-12.5 | -0.488 | 0.08015 | -0.02 | -6.089
-12 | -0.496 | 0.07618 | -0.02 | -6.513
-11.5 | -0.502 | 0.07189 | -0.02 | -6.981
-11 | -0.505 | 0.06849 | -0.02 | -7.368
-10.5 | -0.505 | 0.06357 | -0.021 | -7.94
-10 | -0.501 | 0.05933 | -0.022 | -8.44
-9.5 | -0.493 | 0.05553 | -0.023 | -8.878
-9 | -0.487 | 0.04762 | -0.028 | -10.218
-8.5 | -0.574 | 0.00734 | -0.046 | -78.183
-8 | -0.548 | 0.00704 | -0.047 | -77.888
-7.5 | -0.517 | 0.00673 | -0.048 | -76.839
-7 | -0.481 | 0.00645 | -0.048 | -74.624
-6.5 | -0.44 | 0.00667 | -0.049 | -66.068
-6 | -0.396 | 0.00642 | -0.05 | -61.668
-5.5 | -0.348 | 0.00623 | -0.051 | -55.815
-5 | -0.297 | 0.00607 | -0.051 | -48.823
-4.5 | -0.243 | 0.00583 | -0.052 | -41.656
-4 | -0.187 | 0.00572 | -0.053 | -32.732
-3.5 | -0.13 | 0.00558 | -0.054 | -23.362
-3 | -0.073 | 0.00506 | -0.054 | -14.389
-2.5 | -0.015 | 0.00475 | -0.055 | -3.073
-2 | 0.044 | 0.0046 | -0.056 | 9.562
-1.5 | 0.103 | 0.00455 | -0.057 | 22.616
-1 | 0.162 | 0.00483 | -0.057 | 33.532
-0.5 | 0.221 | 0.00429 | -0.058 | 51.561
0 | 0.28 | 0.00429 | -0.059 | 65.276
0.5 | 0.339 | 0.00436 | -0.06 | 77.591
1 | 0.397 | 0.00465 | -0.06 | 85.51
1.5 | 0.455 | 0.00454 | -0.061 | 100.324
2 | 0.513 | 0.00482 | -0.062 | 106.32
2.5 | 0.57 | 0.00586 | -0.063 | 97.304
3 | 0.626 | 0.00551 | -0.063 | 113.716
3.5 | 0.682 | 0.00565 | -0.064 | 120.722
4 | 0.736 | 0.00587 | -0.065 | 125.33
4.5 | 0.787 | 0.00602 | -0.066 | 130.65
5 | 0.835 | 0.0062 | -0.066 | 134.852
5.5 | 0.88 | 0.00649 | -0.067 | 135.686
6 | 0.921 | 0.0067 | -0.068 | 137.43
6.5 | 0.958 | 0.00851 | -0.069 | 112.537
7 | 0.989 | 0.00889 | -0.069 | 111.245
7.5 | 1.015 | 0.00926 | -0.07 | 109.549
8 | 1.034 | 0.00972 | -0.071 | 106.391
8.5 | 1.048 | 0.01018 | -0.071 | 102.914
9 | 1.051 | 0.01069 | -0.072 | 98.251
9.5 | 1.041 | 0.01118 | -0.073 | 93.07
10 | 1.022 | 0.01187 | -0.073 | 86.118
10.5 | 0.995 | 0.01267 | -0.073 | 78.534
11 | 0.96 | 0.01373 | -0.074 | 69.948
11.5 | 0.769 | 0.06749 | -0.044 | 11.39
12 | 0.734 | 0.07459 | -0.041 | 9.838
12.5 | 0.698 | 0.08134 | -0.038 | 8.584
13 | 0.665 | 0.08444 | -0.04 | 7.879
13.5 | 0.631 | 0.08941 | -0.041 | 7.053
14 | 0.595 | 0.09571 | -0.039 | 6.216

## 114. Re 12M Mach 0.00 (2)
BIGFOIL.COM POLAR EXPORT
NACA66-310 a=0.8
NACA66-310 a=0.8 |  |  |  | Cl Max: | 1.7728 | at alpha= | 19 | deg
XFOIL ncrit=9 |  |  |  | L/D Max: | 127.784 | at alpha= | 7.5 | deg
Re: | 12000000 |  |  | Cd Min: | 0.04995 | at alpha= | 20 | deg
Mach: | 0 |  |  | Cl=0 at alpha= | -2.4528 | deg
|  |  |  | @ Cl=0.1, Cd= | 0.0044275
|  |  |  | @ Cl=0.4, Cd= | 0.0044642
|  |  |  | @ Cl=0.6, Cd= | 0.0059996
alpha (deg) | Cl | Cd | Cm | Cl/Cd
-19 | -1.3274 | 0.04471 | -0.0829 | -29.6891
-18.5 | -1.3795 | 0.03483 | -0.0852 | -39.6067
-17.5 | -1.4022 | 0.02664 | -0.0802 | -52.6351
-17 | -1.4052 | 0.02432 | -0.0748 | -57.7796
-16.5 | -1.4025 | 0.02264 | -0.0683 | -61.9479
-16 | -1.3802 | 0.02072 | -0.065 | -66.612
-15.5 | -1.3481 | 0.01926 | -0.0628 | -69.9948
-14.5 | -1.2795 | 0.01572 | -0.0589 | -81.3931
-14 | -1.2403 | 0.01415 | -0.0574 | -87.6537
-13.5 | -1.195 | 0.01314 | -0.0567 | -90.9437
-13 | -1.1473 | 0.01232 | -0.0561 | -93.125
-12.5 | -1.0982 | 0.0116 | -0.0558 | -94.6724
-12 | -1.0477 | 0.01099 | -0.0556 | -95.3321
-11.5 | -0.9967 | 0.01037 | -0.0555 | -96.1138
-10.5 | -0.8935 | 0.00917 | -0.0553 | -97.4373
-10 | -0.8416 | 0.00851 | -0.0553 | -98.8954
-9.5 | -0.7884 | 0.00803 | -0.0554 | -98.1818
-9 | -0.7342 | 0.00766 | -0.0556 | -95.8486
-8.5 | -0.6794 | 0.00735 | -0.0559 | -92.4354
-8 | -0.6244 | 0.00704 | -0.0563 | -88.6932
-7.5 | -0.5692 | 0.00674 | -0.0567 | -84.451
-7 | -0.5145 | 0.00631 | -0.0569 | -81.5372
-6.5 | -0.459 | 0.006 | -0.0573 | -76.5
-6 | -0.4028 | 0.00581 | -0.0578 | -69.3287
-5.5 | -0.3463 | 0.00561 | -0.0583 | -61.7291
-5 | -0.2898 | 0.0054 | -0.0588 | -53.6667
-4.5 | -0.2335 | 0.00515 | -0.0593 | -45.3398
-4 | -0.1765 | 0.00499 | -0.0599 | -35.3707
-3.5 | -0.1195 | 0.00488 | -0.0605 | -24.4877
-3 | -0.0626 | 0.00471 | -0.0611 | -13.2909
-2 | 0.0518 | 0.00452 | -0.0624 | 11.4602
-1.5 | 0.1091 | 0.00441 | -0.063 | 24.7392
-1 | 0.1664 | 0.00431 | -0.0637 | 38.6079
-0.5 | 0.223 | 0.00409 | -0.0642 | 54.5232
0 | 0.2792 | 0.00376 | -0.0648 | 74.2553
0.5 | 0.3289 | 0.00416 | -0.0645 | 79.0625
1 | 0.3769 | 0.00418 | -0.064 | 90.1675
1.5 | 0.4281 | 0.00481 | -0.0637 | 89.0021
2 | 0.4804 | 0.0053 | -0.0635 | 90.6415
2.5 | 0.5334 | 0.00571 | -0.0633 | 93.4151
3 | 0.5879 | 0.00596 | -0.0635 | 98.6409
3.5 | 0.6429 | 0.00614 | -0.0637 | 104.7068
4 | 0.6972 | 0.00636 | -0.0638 | 109.6226
5 | 0.8052 | 0.00684 | -0.064 | 117.7193
5.5 | 0.8587 | 0.0071 | -0.064 | 120.9437
6 | 0.9117 | 0.00738 | -0.0639 | 123.5366
6.5 | 0.9635 | 0.00773 | -0.0636 | 124.6442
7 | 1.0156 | 0.00803 | -0.0634 | 126.4757
7.5 | 1.067 | 0.00835 | -0.0631 | 127.7844
8 | 1.1169 | 0.00877 | -0.0625 | 127.3546
9 | 1.2152 | 0.0096 | -0.0611 | 126.5833
9.5 | 1.2624 | 0.01008 | -0.0601 | 125.2381
10 | 1.307 | 0.01066 | -0.0586 | 122.6079
10.5 | 1.3486 | 0.011 | -0.0564 | 122.6
11 | 1.3945 | 0.01155 | -0.0554 | 120.7359
11.5 | 1.4373 | 0.01216 | -0.0537 | 118.199
12 | 1.4751 | 0.01279 | -0.051 | 115.3323
12.5 | 1.5045 | 0.01368 | -0.0469 | 109.9781
13 | 1.5369 | 0.01448 | -0.0435 | 106.1395
13.5 | 1.5651 | 0.01567 | -0.0396 | 99.8787
14.5 | 1.6181 | 0.01843 | -0.0322 | 87.7971
15 | 1.6472 | 0.01954 | -0.0292 | 84.2989
15.5 | 1.6724 | 0.02097 | -0.0259 | 79.752
16 | 1.6959 | 0.02252 | -0.0227 | 75.3064
16.5 | 1.7111 | 0.02478 | -0.0187 | 69.0517
17 | 1.7312 | 0.02666 | -0.0157 | 64.9362
17.5 | 1.7428 | 0.02929 | -0.0122 | 59.5015
18 | 1.7469 | 0.03273 | -0.0087 | 53.3731
18.5 | 1.7563 | 0.03581 | -0.0061 | 49.045
19 | 1.7728 | 0.0384 | -0.0045 | 46.1667
19.5 | 1.7566 | 0.04458 | -0.0021 | 39.4033
20 | 1.7529 | 0.04995 | -0.0012 | 35.0931

## 115. Re 12M Mach 0.10 (1)
BIGFOIL.COM POLAR EXPORT
NACA66-310 a=0.8
NACA66-310 a=0.8 |  |  |  | Cl Max: | 1.043 | at alpha= | 8.5 | deg
JavaFoil+Calcfoil stall+Eppler ext transition |  |  |  | L/D Max: | 137.517 | at alpha= | 6 | deg
Re: | 12000000 |  |  | Cd Min: | 0.00431 | at alpha= | -0.5 | deg
Mach: | 0.1 |  |  | Cl=0 at alpha= | -2.3729 | deg
|  |  |  | @ Cl=0.1, Cd= | 0.0045271
|  |  |  | @ Cl=0.4, Cd= | 0.0046872
|  |  |  | @ Cl=0.6, Cd= | 0.09187
alpha (deg) | Cl | Cd | Cm | Cl/Cd
-13 | -0.445 | 0.08414 | -0.019 | -5.291
-12.5 | -0.464 | 0.08022 | -0.02 | -5.782
-12 | -0.475 | 0.07634 | -0.02 | -6.222
-11.5 | -0.484 | 0.07236 | -0.02 | -6.687
-11 | -0.489 | 0.06895 | -0.02 | -7.099
-10.5 | -0.492 | 0.06378 | -0.021 | -7.718
-10 | -0.492 | 0.05891 | -0.023 | -8.346
-9.5 | -0.487 | 0.05471 | -0.024 | -8.895
-9 | -0.478 | 0.05059 | -0.025 | -9.441
-8.5 | -0.472 | 0.04139 | -0.031 | -11.397
-8 | -0.546 | 0.00708 | -0.047 | -77.116
-7.5 | -0.516 | 0.00678 | -0.048 | -76.11
-7 | -0.481 | 0.00644 | -0.049 | -74.641
-6.5 | -0.441 | 0.00675 | -0.049 | -65.368
-6 | -0.397 | 0.00647 | -0.05 | -61.349
-5.5 | -0.349 | 0.00626 | -0.051 | -55.725
-5 | -0.298 | 0.00606 | -0.052 | -49.15
-4.5 | -0.244 | 0.00588 | -0.052 | -41.538
-4 | -0.188 | 0.0057 | -0.053 | -32.986
-3.5 | -0.131 | 0.00556 | -0.054 | -23.558
-3 | -0.073 | 0.00506 | -0.055 | -14.469
-2.5 | -0.015 | 0.00473 | -0.055 | -3.103
-2 | 0.044 | 0.00466 | -0.056 | 9.495
-1.5 | 0.103 | 0.00452 | -0.057 | 22.864
-1 | 0.163 | 0.00485 | -0.058 | 33.558
-0.5 | 0.222 | 0.00431 | -0.058 | 51.488
0 | 0.281 | 0.00433 | -0.059 | 64.942
0.5 | 0.34 | 0.00438 | -0.06 | 77.695
1 | 0.399 | 0.00469 | -0.061 | 85.242
1.5 | 0.457 | 0.00453 | -0.062 | 100.954
2 | 0.515 | 0.00484 | -0.062 | 106.529
2.5 | 0.573 | 0.00582 | -0.063 | 98.466
3 | 0.629 | 0.0055 | -0.064 | 114.425
3.5 | 0.685 | 0.00571 | -0.065 | 120.056
4 | 0.739 | 0.00585 | -0.065 | 126.298
4.5 | 0.791 | 0.00601 | -0.066 | 131.614
5 | 0.839 | 0.00629 | -0.067 | 133.38
5.5 | 0.883 | 0.00649 | -0.067 | 136.088
6 | 0.924 | 0.00672 | -0.068 | 137.517
6.5 | 0.96 | 0.00854 | -0.069 | 112.404
7 | 0.99 | 0.00892 | -0.07 | 110.984
7.5 | 1.014 | 0.00931 | -0.07 | 108.905
8 | 1.032 | 0.0098 | -0.071 | 105.359
8.5 | 1.043 | 0.0103 | -0.072 | 101.264
9 | 1.043 | 0.01086 | -0.072 | 95.974
9.5 | 1.028 | 0.0114 | -0.073 | 90.231
10 | 1.005 | 0.01207 | -0.073 | 83.286
10.5 | 0.969 | 0.01316 | -0.073 | 73.648
11 | 0.785 | 0.0584 | -0.05 | 13.441
11.5 | 0.739 | 0.06968 | -0.042 | 10.605
12 | 0.701 | 0.07587 | -0.04 | 9.243
12.5 | 0.662 | 0.08256 | -0.038 | 8.021
13 | 0.624 | 0.08609 | -0.039 | 7.251
13.5 | 0.585 | 0.09187 | -0.038 | 6.368

## 116. Re 12M Mach 0.10 (2)
BIGFOIL.COM POLAR EXPORT
NACA66-310 a=0.8
NACA66-310 a=0.8 |  |  |  | Cl Max: | 1.7311 | at alpha= | 19 | deg
XFOIL ncrit=9 |  |  |  | L/D Max: | 127.423 | at alpha= | 7.5 | deg
Re: | 12000000 |  |  | Cd Min: | 0.06365 | at alpha= | 20 | deg
Mach: | 0.1 |  |  | Cl=0 at alpha= | -2.4531 | deg
|  |  |  | @ Cl=0.1, Cd= | 0.0044287
|  |  |  | @ Cl=0.4, Cd= | 0.004442
|  |  |  | @ Cl=0.6, Cd= | 0.006008
alpha (deg) | Cl | Cd | Cm | Cl/Cd
-17.5 | -1.2644 | 0.03929 | -0.0879 | -32.1812
-17 | -1.2966 | 0.03239 | -0.088 | -40.0309
-16.5 | -1.3125 | 0.02855 | -0.0839 | -45.972
-16 | -1.3402 | 0.02499 | -0.0754 | -53.6295
-15.5 | -1.3288 | 0.02284 | -0.0704 | -58.1786
-15 | -1.3079 | 0.02027 | -0.0668 | -64.5239
-14.5 | -1.275 | 0.01838 | -0.0644 | -69.3689
-14 | -1.2407 | 0.01625 | -0.0621 | -76.3508
-13.5 | -1.2016 | 0.01441 | -0.0603 | -83.3865
-13 | -1.1566 | 0.01312 | -0.0591 | -88.1555
-12.5 | -1.1082 | 0.01217 | -0.0584 | -91.06
-12 | -1.0576 | 0.01143 | -0.0579 | -92.5284
-11.5 | -1.006 | 0.01073 | -0.0575 | -93.7558
-11 | -0.9538 | 0.01009 | -0.0572 | -94.5292
-10.5 | -0.9009 | 0.0095 | -0.057 | -94.8316
-10 | -0.8484 | 0.00879 | -0.0567 | -96.5188
-9.5 | -0.7951 | 0.00818 | -0.0566 | -97.2005
-9 | -0.7404 | 0.00776 | -0.0567 | -95.4124
-8.5 | -0.685 | 0.00743 | -0.0569 | -92.1938
-6.5 | -0.4623 | 0.00604 | -0.0579 | -76.5397
-5 | -0.2917 | 0.00543 | -0.0593 | -53.7201
-4.5 | -0.2349 | 0.00517 | -0.0597 | -45.4352
-3 | -0.0629 | 0.00471 | -0.0615 | -13.3546
-2.5 | -0.0054 | 0.00461 | -0.0621 | -1.1714
-2 | 0.0522 | 0.00452 | -0.0627 | 11.5487
-1.5 | 0.1098 | 0.00441 | -0.0634 | 24.898
-1 | 0.1674 | 0.00432 | -0.064 | 38.75
-0.5 | 0.2244 | 0.00409 | -0.0646 | 54.8655
0 | 0.2809 | 0.00376 | -0.0652 | 74.7074
1 | 0.379 | 0.00418 | -0.0644 | 90.6699
1.5 | 0.4303 | 0.00482 | -0.064 | 89.2739
2 | 0.4829 | 0.00531 | -0.0638 | 90.9416
3 | 0.5909 | 0.00598 | -0.0637 | 98.8127
3.5 | 0.6462 | 0.00615 | -0.0639 | 105.0732
4 | 0.7008 | 0.00638 | -0.064 | 109.8433
4.5 | 0.7556 | 0.0066 | -0.0641 | 114.4848
5 | 0.8094 | 0.00687 | -0.0641 | 117.8166
5.5 | 0.8633 | 0.00713 | -0.064 | 121.0799
6 | 0.9166 | 0.00742 | -0.0639 | 123.531
7 | 1.0213 | 0.00808 | -0.0632 | 126.3985
7.5 | 1.0729 | 0.00842 | -0.0628 | 127.4228
8 | 1.123 | 0.00887 | -0.062 | 126.6065
9 | 1.2221 | 0.0097 | -0.0604 | 125.9897
9.5 | 1.2688 | 0.01027 | -0.0591 | 123.5443
10 | 1.3138 | 0.01084 | -0.0574 | 121.1993
10.5 | 1.3577 | 0.01118 | -0.0555 | 121.4401
11 | 1.4019 | 0.01176 | -0.0538 | 119.2092
11.5 | 1.4439 | 0.01241 | -0.0517 | 116.3497
12 | 1.4763 | 0.01319 | -0.0477 | 111.9257
12.5 | 1.505 | 0.01432 | -0.0433 | 105.0978
13 | 1.5375 | 0.01526 | -0.0398 | 100.7536
13.5 | 1.5669 | 0.01648 | -0.036 | 95.0789
14 | 1.5939 | 0.01792 | -0.0321 | 88.9453
14.5 | 1.6172 | 0.01965 | -0.0279 | 82.3003
15 | 1.6456 | 0.02091 | -0.0247 | 78.6992
15.5 | 1.6687 | 0.02261 | -0.021 | 73.8036
16 | 1.6898 | 0.02446 | -0.0175 | 69.0842
16.5 | 1.6983 | 0.0274 | -0.013 | 61.9818
17 | 1.715 | 0.02971 | -0.0098 | 57.7247
17.5 | 1.7192 | 0.03322 | -0.0061 | 51.752
18 | 1.7105 | 0.03812 | -0.0024 | 44.8715
18.5 | 1.7138 | 0.04224 | -0.0003 | 40.5729
19 | 1.7311 | 0.04525 | 0.0007 | 38.2564
19.5 | 1.6891 | 0.05535 | 0.0013 | 30.5167
20 | 1.6724 | 0.06365 | -0.0002 | 26.2749

## 117. Re 12M Mach 0.25 (1)
BIGFOIL.COM POLAR EXPORT
NACA66-310 a=0.8
NACA66-310 a=0.8 |  |  |  | Cl Max: | 1.006 | at alpha= | 8 | deg
JavaFoil+Calcfoil stall+Eppler ext transition |  |  |  | L/D Max: | 133.237 | at alpha= | 5 | deg
Re: | 12000000 |  |  | Cd Min: | 0.0043 | at alpha= | -0.5 | deg
Mach: | 0.25 |  |  | Cl=0 at alpha= | -2.375 | deg
|  |  |  | @ Cl=0.1, Cd= | 0.0045638
|  |  |  | @ Cl=0.4, Cd= | 0.08959
|  |  |  | @ Cl=0.6, Cd= | 0.08959
alpha (deg) | Cl | Cd | Cm | Cl/Cd
-12 | -0.28 | 0.07797 | -0.02 | -3.596
-11.5 | -0.321 | 0.07266 | -0.021 | -4.418
-11 | -0.356 | 0.06925 | -0.021 | -5.137
-10.5 | -0.385 | 0.06496 | -0.021 | -5.923
-10 | -0.407 | 0.06177 | -0.022 | -6.589
-9.5 | -0.422 | 0.05813 | -0.022 | -7.255
-9 | -0.43 | 0.05384 | -0.023 | -7.981
-8.5 | -0.429 | 0.05071 | -0.024 | -8.468
-8 | -0.423 | 0.04591 | -0.026 | -9.222
-7.5 | -0.413 | 0.03946 | -0.031 | -10.477
-7 | -0.476 | 0.00666 | -0.05 | -71.495
-6.5 | -0.442 | 0.00641 | -0.051 | -68.857
-6 | -0.401 | 0.00611 | -0.051 | -65.531
-5.5 | -0.354 | 0.00586 | -0.052 | -60.428
-5 | -0.304 | 0.00568 | -0.053 | -53.49
-4.5 | -0.25 | 0.00554 | -0.054 | -45.034
-4 | -0.193 | 0.00535 | -0.055 | -36.053
-3.5 | -0.134 | 0.00505 | -0.055 | -26.639
-3 | -0.075 | 0.0049 | -0.056 | -15.334
-2.5 | -0.015 | 0.00476 | -0.057 | -3.164
-2 | 0.045 | 0.00469 | -0.058 | 9.681
-1.5 | 0.106 | 0.00455 | -0.059 | 23.316
-1 | 0.167 | 0.00487 | -0.059 | 34.339
-0.5 | 0.228 | 0.0043 | -0.06 | 53.147
0 | 0.289 | 0.00432 | -0.061 | 66.866
0.5 | 0.35 | 0.00438 | -0.062 | 79.906
1 | 0.41 | 0.0045 | -0.062 | 91.201
1.5 | 0.47 | 0.00447 | -0.063 | 105.084
2 | 0.529 | 0.00477 | -0.064 | 111
2.5 | 0.588 | 0.00545 | -0.065 | 107.881
3 | 0.646 | 0.00558 | -0.066 | 115.848
3.5 | 0.703 | 0.0058 | -0.066 | 121.134
4 | 0.758 | 0.00597 | -0.067 | 127.002
4.5 | 0.81 | 0.00614 | -0.068 | 131.754
5 | 0.857 | 0.00643 | -0.069 | 133.237
5.5 | 0.9 | 0.0081 | -0.069 | 111.135
6 | 0.937 | 0.00844 | -0.07 | 110.941
6.5 | 0.967 | 0.00888 | -0.071 | 108.933
7 | 0.989 | 0.00934 | -0.071 | 105.956
7.5 | 1.003 | 0.0098 | -0.072 | 102.33
8 | 1.006 | 0.01033 | -0.073 | 97.368
8.5 | 0.999 | 0.01094 | -0.073 | 91.271
9 | 0.972 | 0.01156 | -0.074 | 84.09
9.5 | 0.759 | 0.05486 | -0.043 | 13.834
10 | 0.703 | 0.06152 | -0.038 | 11.434
10.5 | 0.643 | 0.0658 | -0.038 | 9.767
11 | 0.572 | 0.07198 | -0.037 | 7.948
11.5 | 0.495 | 0.07835 | -0.036 | 6.318
12 | 0.413 | 0.08037 | -0.038 | 5.138
12.5 | 0.324 | 0.0864 | -0.039 | 3.745
13 | 0.22 | 0.08959 | -0.039 | 2.455

## 118. Re 12M Mach 0.25 (2)
BIGFOIL.COM POLAR EXPORT
NACA66-310 a=0.8
NACA66-310 a=0.8 |  |  |  | Cl Max: | 1.5245 | at alpha= | 13 | deg
XFOIL ncrit=9 |  |  |  | L/D Max: | 125.837 | at alpha= | 7 | deg
Re: | 12000000 |  |  | Cd Min: | 0.23462 | at alpha= | -20 | deg
Mach: | 0.25 |  |  | Cl=0 at alpha= | -2.4563 | deg
|  |  |  | @ Cl=0.1, Cd= | 0.0044477
|  |  |  | @ Cl=0.4, Cd= | 0.004294
|  |  |  | @ Cl=0.6, Cd= | 0.0060181
alpha (deg) | Cl | Cd | Cm | Cl/Cd
-20 | -0.6565 | 0.23462 | 0.0195 | -2.7981
-19.5 | -0.6398 | 0.22715 | 0.0151 | -2.8166
-19 | -0.623 | 0.21979 | 0.0108 | -2.8345
-18.5 | -0.6024 | 0.21547 | 0.0066 | -2.7957
-18 | -0.5858 | 0.20806 | 0.0024 | -2.8155
-17.5 | -0.5627 | 0.19995 | -0.0039 | -2.8142
-17 | -0.5485 | 0.19226 | -0.0076 | -2.8529
-15 | -0.5301 | 0.14575 | -0.0286 | -3.637
-14.5 | -0.5217 | 0.13689 | -0.0335 | -3.8111
-13.5 | -0.5335 | 0.1131 | -0.0462 | -4.7171
-13 | -0.6125 | 0.08782 | -0.0608 | -6.9745
-12.5 | -0.7584 | 0.0516 | -0.089 | -14.6977
-12 | -0.8019 | 0.04415 | -0.0892 | -18.1631
-11.5 | -0.9607 | 0.02547 | -0.0769 | -37.7189
-11 | -0.9852 | 0.0147 | -0.0702 | -67.0204
-10.5 | -0.9403 | 0.01218 | -0.0677 | -77.2003
-10 | -0.8863 | 0.01083 | -0.0661 | -81.8375
-9.5 | -0.83 | 0.00983 | -0.0648 | -84.4354
-9 | -0.7743 | 0.00876 | -0.0636 | -88.3904
-8.5 | -0.7166 | 0.00805 | -0.0628 | -89.0186
-8 | -0.6577 | 0.00757 | -0.0622 | -86.8824
-7.5 | -0.5982 | 0.0072 | -0.0619 | -83.0833
-7 | -0.5389 | 0.00683 | -0.0617 | -78.9019
-6.5 | -0.4808 | 0.0063 | -0.0614 | -76.3175
-6 | -0.4217 | 0.00597 | -0.0614 | -70.6365
-4.5 | -0.2431 | 0.00526 | -0.0622 | -46.2167
-4 | -0.1837 | 0.00504 | -0.0626 | -36.4484
-3.5 | -0.1241 | 0.00491 | -0.0631 | -25.2749
-3 | -0.0646 | 0.00475 | -0.0636 | -13.6
-2.5 | -0.0052 | 0.00462 | -0.0641 | -1.1255
-2 | 0.0543 | 0.00454 | -0.0648 | 11.9604
-1.5 | 0.1137 | 0.00442 | -0.0654 | 25.724
-1 | 0.1732 | 0.00432 | -0.0661 | 40.0926
-0.5 | 0.232 | 0.00412 | -0.0667 | 56.3107
0 | 0.2901 | 0.00376 | -0.0673 | 77.1543
0.5 | 0.3422 | 0.00403 | -0.067 | 84.9132
1 | 0.3905 | 0.00417 | -0.0662 | 93.6451
1.5 | 0.4426 | 0.00485 | -0.0657 | 91.2577
2 | 0.4962 | 0.00537 | -0.0653 | 92.4022
2.5 | 0.5507 | 0.0058 | -0.065 | 94.9483
3 | 0.6072 | 0.00605 | -0.065 | 100.3636
3.5 | 0.6643 | 0.00623 | -0.0651 | 106.6292
4 | 0.7206 | 0.00648 | -0.065 | 111.2037
4.5 | 0.7772 | 0.00672 | -0.0649 | 115.6548
5 | 0.8327 | 0.00703 | -0.0645 | 118.4495
5.5 | 0.8886 | 0.00729 | -0.0642 | 121.893
6 | 0.9432 | 0.00766 | -0.0635 | 123.1332
6.5 | 0.9978 | 0.00799 | -0.0628 | 124.8811
7 | 1.052 | 0.00836 | -0.0619 | 125.8373
7.5 | 1.1041 | 0.00886 | -0.0606 | 124.6163
8 | 1.1567 | 0.0093 | -0.0593 | 124.3763
8.5 | 1.2076 | 0.00983 | -0.0575 | 122.8484
9 | 1.2561 | 0.0105 | -0.0553 | 119.6286
9.5 | 1.3038 | 0.01118 | -0.0528 | 116.619
10 | 1.3496 | 0.01185 | -0.0499 | 113.8903
10.5 | 1.3865 | 0.01245 | -0.0452 | 111.3655
11 | 1.421 | 0.01349 | -0.0402 | 105.3373
11.5 | 1.4559 | 0.01473 | -0.0355 | 98.8391
12 | 1.486 | 0.01651 | -0.0303 | 90.0061
12.5 | 1.5101 | 0.01888 | -0.0246 | 79.9841
13 | 1.5245 | 0.02197 | -0.0182 | 69.3901
13.5 | 1.5203 | 0.02648 | -0.0108 | 57.4131
14 | 1.4852 | 0.03349 | -0.0024 | 44.3476
14.5 | 1.421 | 0.04352 | 0.0045 | 32.6517
15 | 1.3747 | 0.05304 | 0.0068 | 25.9182
15.5 | 1.323 | 0.06499 | 0.0049 | 20.357
16 | 1.2674 | 0.08078 | -0.003 | 15.6895
16.5 | 1.2344 | 0.09666 | -0.0138 | 12.7705
17 | 1.209 | 0.11402 | -0.0261 | 10.6034
17.5 | 1.0686 | 0.16064 | -0.0557 | 6.6521
18 | 0.996 | 0.19343 | -0.0756 | 5.1491

## 119. Re 12M Mach 0.50 (1)
BIGFOIL.COM POLAR EXPORT
NACA66-310 a=0.8
NACA66-310 a=0.8 |  |  |  | Cl Max: | 1.188 | at alpha= | 20 | deg
JavaFoil+Calcfoil stall+Eppler ext transition |  |  |  | L/D Max: | 128.551 | at alpha= | 2 | deg
Re: | 12000000 |  |  | Cd Min: | 0.00417 | at alpha= | 0.5 | deg
Mach: | 0.5 |  |  | Cl=0 at alpha= | -2.375 | deg
|  |  |  | @ Cl=0.1, Cd= | 0.0046231
|  |  |  | @ Cl=0.4, Cd= | 0.0041793
|  |  |  | @ Cl=0.6, Cd= | 0.0049205
alpha (deg) | Cl | Cd | Cm | Cl/Cd
-20 | -0.951 | 0.14123 | -0.022 | -6.735
-19.5 | -0.921 | 0.14097 | -0.021 | -6.53
-19 | -0.893 | 0.13511 | -0.021 | -6.609
-18.5 | -0.867 | 0.12769 | -0.022 | -6.793
-18 | -0.839 | 0.13704 | -0.021 | -6.123
-17.5 | -0.815 | 0.12397 | -0.023 | -6.576
-17 | -0.788 | 0.11846 | -0.023 | -6.651
-16.5 | -0.763 | 0.10994 | -0.024 | -6.937
-16 | -0.737 | 0.10251 | -0.024 | -7.193
-15.5 | -0.723 | 0.08452 | -0.028 | -8.556
-15 | -0.679 | 0.1073 | -0.023 | -6.329
-14.5 | -0.653 | 0.09783 | -0.024 | -6.675
-14 | -0.629 | 0.08892 | -0.025 | -7.069
-13.5 | -0.606 | 0.07914 | -0.028 | -7.657
-13 | -0.597 | 0.0588 | -0.034 | -10.153
-12.5 | -0.645 | 0.01581 | -0.044 | -40.797
-12 | -0.628 | 0.01209 | -0.046 | -51.897
-11.5 | -0.491 | 0.0764 | -0.024 | -6.422
-11 | -0.465 | 0.06874 | -0.026 | -6.765
-10.5 | -0.44 | 0.06172 | -0.028 | -7.128
-10 | -0.477 | 0.01639 | -0.047 | -29.073
-9.5 | -0.473 | 0.0094 | -0.051 | -50.287
-9 | -0.441 | 0.00756 | -0.052 | -58.377
-8.5 | -0.33 | 0.05312 | -0.026 | -6.212
-8 | -0.303 | 0.05147 | -0.025 | -5.878
-7.5 | -0.276 | 0.04666 | -0.027 | -5.917
-7 | -0.25 | 0.04289 | -0.029 | -5.823
-6.5 | -0.226 | 0.03692 | -0.035 | -6.112
-6 | -0.195 | 0.04009 | -0.027 | -4.866
-5.5 | -0.265 | 0.03825 | -0.027 | -6.94
-5 | -0.314 | 0.00596 | -0.059 | -52.738
-4.5 | -0.269 | 0.0057 | -0.06 | -47.179
-4 | -0.211 | 0.00544 | -0.061 | -38.779
-3.5 | -0.148 | 0.00518 | -0.062 | -28.646
-3 | -0.083 | 0.00504 | -0.063 | -16.534
-2.5 | -0.017 | 0.00489 | -0.064 | -3.43
-2 | 0.051 | 0.00476 | -0.065 | 10.641
-1.5 | 0.119 | 0.00457 | -0.065 | 25.964
-1 | 0.187 | 0.00452 | -0.066 | 41.333
-0.5 | 0.255 | 0.00433 | -0.067 | 58.972
0 | 0.323 | 0.00435 | -0.068 | 74.21
0.5 | 0.391 | 0.00417 | -0.069 | 93.662
1 | 0.459 | 0.00424 | -0.07 | 108.238
1.5 | 0.525 | 0.00426 | -0.071 | 123.039
2 | 0.591 | 0.00459 | -0.071 | 128.551
2.5 | 0.655 | 0.00694 | -0.072 | 94.393
3 | 0.718 | 0.00724 | -0.073 | 99.125
3.5 | 0.778 | 0.0076 | -0.074 | 102.464
4 | 0.835 | 0.00798 | -0.075 | 104.698
4.5 | 0.881 | 0.00839 | -0.076 | 104.975
5 | 0.912 | 0.00889 | -0.076 | 102.555
5.5 | 0.913 | 0.00954 | -0.077 | 95.756
6 | 0.829 | 0.0103 | -0.078 | 80.486
6.5 | 0.475 | 0.04174 | -0.04 | 11.38
7 | 0.615 | 0.01107 | -0.079 | 55.602
7.5 | 0.647 | 0.0118 | -0.08 | 54.793
8 | 0.556 | 0.04903 | -0.045 | 11.338
8.5 | 0.579 | 0.05433 | -0.04 | 10.658
9 | 0.741 | 0.01314 | -0.082 | 56.386
9.5 | 0.771 | 0.01409 | -0.083 | 54.768
10 | 0.801 | 0.01529 | -0.084 | 52.353
10.5 | 0.816 | 0.01893 | -0.082 | 43.115
11 | 0.71 | 0.07422 | -0.044 | 9.568
11.5 | 0.893 | 0.0168 | -0.086 | 53.141
12 | 0.92 | 0.01839 | -0.086 | 50.06
12.5 | 0.944 | 0.02099 | -0.086 | 44.963
13 | 0.832 | 0.07695 | -0.06 | 10.809
13.5 | 0.843 | 0.09425 | -0.052 | 8.948
14 | 1.029 | 0.02398 | -0.088 | 42.923
14.5 | 0.927 | 0.07678 | -0.067 | 12.073
15 | 0.928 | 0.09822 | -0.058 | 9.452
15.5 | 0.956 | 0.10322 | -0.06 | 9.258
16 | 0.974 | 0.10642 | -0.056 | 9.155
16.5 | 1.001 | 0.11233 | -0.058 | 8.91
17 | 1.038 | 0.10996 | -0.064 | 9.437
17.5 | 1.074 | 0.10886 | -0.068 | 9.862
18 | 1.084 | 0.12742 | -0.063 | 8.505
18.5 | 1.101 | 0.13904 | -0.059 | 7.917
19 | 1.131 | 0.14007 | -0.063 | 8.077
19.5 | 1.159 | 0.14482 | -0.064 | 8.004
20 | 1.188 | 0.14875 | -0.066 | 7.987

## 120. Re 12M Mach 0.50 (2)
BIGFOIL.COM POLAR EXPORT
NACA66-310 a=0.8
NACA66-310 a=0.8 |  |  |  | Cl Max: | 1.1176 | at alpha= | 7.5 | deg
XFOIL ncrit=9 |  |  |  | L/D Max: | 119.638 | at alpha= | 5 | deg
Re: | 12000000 |  |  | Cd Min: | 0.04356 | at alpha= | 9 | deg
Mach: | 0.5 |  |  | Cl=0 at alpha= | -99 | deg
|  |  |  | @ Cl=0.1, Cd= | 0.00378
|  |  |  | @ Cl=0.4, Cd= | 0.0035308
|  |  |  | @ Cl=0.6, Cd= | 0.0060648
alpha (deg) | Cl | Cd | Cm | Cl/Cd
0 | 0.3319 | 0.00378 | -0.0765 | 87.8042
0.5 | 0.3947 | 0.00345 | -0.0768 | 114.4058
1 | 0.4413 | 0.00416 | -0.0744 | 106.0817
1.5 | 0.4947 | 0.00503 | -0.0726 | 98.3499
2 | 0.5505 | 0.00572 | -0.071 | 96.2413
2.5 | 0.6108 | 0.00614 | -0.07 | 99.4788
3 | 0.6744 | 0.0064 | -0.0694 | 105.375
3.5 | 0.7373 | 0.00669 | -0.0684 | 110.2093
4 | 0.8008 | 0.00698 | -0.0672 | 114.7278
4.5 | 0.8625 | 0.00736 | -0.0653 | 117.1875
5 | 0.9248 | 0.00773 | -0.0631 | 119.6378
5.5 | 0.9847 | 0.00824 | -0.06 | 119.5024
6 | 1.0404 | 0.0089 | -0.0556 | 116.8989
6.5 | 1.0755 | 0.01007 | -0.0469 | 106.8024
7 | 1.1107 | 0.01584 | -0.0403 | 70.1199
7.5 | 1.1176 | 0.02508 | -0.0313 | 44.5614
8 | 1.0969 | 0.03108 | -0.0188 | 35.2928
8.5 | 1.0627 | 0.03694 | -0.0073 | 28.7683
9 | 1.0281 | 0.04356 | 0.0004 | 23.6019

## 121. Re 14M Mach 0.00 (1)
BIGFOIL.COM POLAR EXPORT
NACA66-310 a=0.8
NACA66-310 a=0.8 |  |  |  | Cl Max: | 1.051 | at alpha= | 9 | deg
JavaFoil+Calcfoil stall+Eppler ext transition |  |  |  | L/D Max: | 141.515 | at alpha= | 6.5 | deg
Re: | 14000000 |  |  | Cd Min: | 0.0045 | at alpha= | -0.5 | deg
Mach: | 0 |  |  | Cl=0 at alpha= | -2.3729 | deg
|  |  |  | @ Cl=0.1, Cd= | 0.0049614
|  |  |  | @ Cl=0.4, Cd= | 0.0048862
|  |  |  | @ Cl=0.6, Cd= | 0.09481
alpha (deg) | Cl | Cd | Cm | Cl/Cd
-14 | -0.436 | 0.09378 | -0.019 | -4.647
-13.5 | -0.455 | 0.08799 | -0.019 | -5.171
-13 | -0.473 | 0.0841 | -0.019 | -5.621
-12.5 | -0.488 | 0.08044 | -0.019 | -6.066
-12 | -0.496 | 0.07555 | -0.02 | -6.569
-11.5 | -0.502 | 0.0714 | -0.02 | -7.032
-11 | -0.505 | 0.06798 | -0.02 | -7.427
-10.5 | -0.505 | 0.06265 | -0.021 | -8.058
-10 | -0.501 | 0.05893 | -0.022 | -8.504
-9.5 | -0.493 | 0.05501 | -0.023 | -8.968
-9 | -0.578 | 0.00919 | -0.044 | -62.916
-8.5 | -0.574 | 0.00712 | -0.046 | -80.664
-8 | -0.548 | 0.00684 | -0.047 | -80.187
-7.5 | -0.517 | 0.0071 | -0.048 | -72.82
-7 | -0.481 | 0.00676 | -0.048 | -71.113
-6.5 | -0.44 | 0.00652 | -0.049 | -67.576
-6 | -0.396 | 0.0063 | -0.05 | -62.831
-5.5 | -0.348 | 0.00607 | -0.051 | -57.275
-5 | -0.297 | 0.00595 | -0.051 | -49.866
-4.5 | -0.243 | 0.00575 | -0.052 | -42.287
-4 | -0.187 | 0.00561 | -0.053 | -33.38
-3.5 | -0.13 | 0.00547 | -0.054 | -23.835
-3 | -0.073 | 0.00497 | -0.054 | -14.662
-2.5 | -0.015 | 0.00465 | -0.055 | -3.138
-2 | 0.044 | 0.0048 | -0.056 | 9.171
-1.5 | 0.103 | 0.00497 | -0.057 | 20.678
-1 | 0.162 | 0.005 | -0.057 | 32.346
-0.5 | 0.221 | 0.0045 | -0.058 | 49.168
0 | 0.28 | 0.00454 | -0.059 | 61.647
0.5 | 0.339 | 0.00459 | -0.06 | 73.772
1 | 0.397 | 0.00488 | -0.06 | 81.397
1.5 | 0.455 | 0.005 | -0.061 | 90.98
2 | 0.513 | 0.00492 | -0.062 | 104.227
2.5 | 0.57 | 0.00584 | -0.063 | 97.521
3 | 0.626 | 0.00589 | -0.063 | 106.413
3.5 | 0.682 | 0.00552 | -0.064 | 123.47
4 | 0.736 | 0.00574 | -0.065 | 128.269
4.5 | 0.787 | 0.00589 | -0.066 | 133.731
5 | 0.836 | 0.00604 | -0.066 | 138.277
5.5 | 0.88 | 0.00633 | -0.067 | 139.022
6 | 0.921 | 0.00654 | -0.068 | 140.915
6.5 | 0.958 | 0.00677 | -0.069 | 141.515
7 | 0.989 | 0.00866 | -0.069 | 114.166
7.5 | 1.015 | 0.00899 | -0.07 | 112.912
8 | 1.035 | 0.00944 | -0.071 | 109.612
8.5 | 1.049 | 0.00994 | -0.071 | 105.523
9 | 1.051 | 0.01046 | -0.072 | 100.465
9.5 | 1.041 | 0.01088 | -0.073 | 95.679
10 | 1.023 | 0.01158 | -0.073 | 88.347
10.5 | 0.997 | 0.01228 | -0.074 | 81.17
11 | 0.964 | 0.0131 | -0.074 | 73.579
11.5 | 0.776 | 0.0632 | -0.048 | 12.273
12 | 0.735 | 0.07355 | -0.042 | 9.992
12.5 | 0.698 | 0.08127 | -0.038 | 8.594
13 | 0.666 | 0.08362 | -0.041 | 7.96
13.5 | 0.63 | 0.09037 | -0.039 | 6.966
14 | 0.595 | 0.09481 | -0.04 | 6.28

## 122. Re 14M Mach 0.00 (2)
BIGFOIL.COM POLAR EXPORT
NACA66-310 a=0.8
NACA66-310 a=0.8 |  |  |  | Cl Max: | 1.8028 | at alpha= | 19 | deg
XFOIL ncrit=9 |  |  |  | L/D Max: | 131.301 | at alpha= | 7.5 | deg
Re: | 14000000 |  |  | Cd Min: | 0.05542 | at alpha= | -20 | deg
Mach: | 0 |  |  | Cl=0 at alpha= | -2.4486 | deg
|  |  |  | @ Cl=0.1, Cd= | 0.0043354
|  |  |  | @ Cl=0.4, Cd= | 0.004588
|  |  |  | @ Cl=0.6, Cd= | 0.0058626
alpha (deg) | Cl | Cd | Cm | Cl/Cd
-20 | -1.3412 | 0.05542 | -0.076 | -24.2006
-19.5 | -1.3738 | 0.04447 | -0.0832 | -30.8927
-19 | -1.4116 | 0.03587 | -0.0855 | -39.3532
-18.5 | -1.435 | 0.03023 | -0.0842 | -47.4694
-18 | -1.4366 | 0.02705 | -0.0817 | -53.1091
-17.5 | -1.4436 | 0.02431 | -0.0765 | -59.383
-17 | -1.4444 | 0.02253 | -0.0699 | -64.1101
-16.5 | -1.4253 | 0.02096 | -0.0658 | -68.001
-16 | -1.3969 | 0.01934 | -0.0631 | -72.2285
-15.5 | -1.3616 | 0.01801 | -0.0613 | -75.6024
-15 | -1.3238 | 0.01666 | -0.0597 | -79.4598
-14.5 | -1.2825 | 0.01551 | -0.0585 | -82.6886
-14 | -1.244 | 0.01378 | -0.0569 | -90.2758
-13.5 | -1.1993 | 0.01267 | -0.0561 | -94.6567
-13 | -1.1515 | 0.01185 | -0.0556 | -97.173
-12.5 | -1.1021 | 0.01115 | -0.0553 | -98.843
-12 | -1.0514 | 0.01054 | -0.0551 | -99.7533
-11.5 | -1 | 0.00996 | -0.055 | -100.4016
-11 | -0.9481 | 0.00943 | -0.055 | -100.5408
-10.5 | -0.8955 | 0.0089 | -0.055 | -100.618
-10 | -0.8433 | 0.0083 | -0.055 | -101.6024
-9.5 | -0.7903 | 0.00778 | -0.0551 | -101.581
-9 | -0.736 | 0.00739 | -0.0553 | -99.594
-8.5 | -0.6812 | 0.0071 | -0.0557 | -95.9437
-7 | -0.5154 | 0.00618 | -0.0567 | -83.3981
-6.5 | -0.46 | 0.00584 | -0.0571 | -78.7671
-6 | -0.4037 | 0.00563 | -0.0576 | -71.7052
-5.5 | -0.3472 | 0.00544 | -0.0582 | -63.8235
-4.5 | -0.234 | 0.00503 | -0.0592 | -46.5209
-3 | -0.0631 | 0.00461 | -0.061 | -13.6876
-2.5 | -0.0059 | 0.00451 | -0.0617 | -1.3082
-2 | 0.0515 | 0.00442 | -0.0623 | 11.6516
-1.5 | 0.1088 | 0.00432 | -0.063 | 25.1852
-1 | 0.166 | 0.00424 | -0.0636 | 39.1509
-0.5 | 0.2228 | 0.00408 | -0.0642 | 54.6078
0 | 0.2788 | 0.00385 | -0.0648 | 72.4156
0.5 | 0.3269 | 0.00454 | -0.0641 | 72.0044
1 | 0.3761 | 0.00439 | -0.0639 | 85.672
1.5 | 0.428 | 0.00482 | -0.0637 | 88.7967
2 | 0.481 | 0.00525 | -0.0636 | 91.619
2.5 | 0.5346 | 0.00561 | -0.0635 | 95.2941
3 | 0.5894 | 0.00583 | -0.0637 | 101.0978
3.5 | 0.6446 | 0.006 | -0.064 | 107.4333
4 | 0.699 | 0.00622 | -0.0642 | 112.3794
4.5 | 0.7536 | 0.00641 | -0.0643 | 117.5663
5.5 | 0.861 | 0.00692 | -0.0644 | 124.422
6 | 0.9139 | 0.00722 | -0.0643 | 126.5789
7 | 1.0186 | 0.00782 | -0.0639 | 130.2558
7.5 | 1.0701 | 0.00815 | -0.0636 | 131.3006
8 | 1.1202 | 0.00857 | -0.0631 | 130.7118
9 | 1.2195 | 0.00935 | -0.0619 | 130.4278
9.5 | 1.2665 | 0.00988 | -0.0608 | 128.1883
10 | 1.3125 | 0.01042 | -0.0596 | 125.9597
10.5 | 1.3582 | 0.01083 | -0.0584 | 125.4109
11 | 1.401 | 0.01119 | -0.0565 | 125.2011
11.5 | 1.4445 | 0.01178 | -0.055 | 122.6231
12 | 1.4847 | 0.01247 | -0.0529 | 119.0617
13 | 1.5425 | 0.01438 | -0.0444 | 107.267
13.5 | 1.5743 | 0.01525 | -0.0411 | 103.2328
14 | 1.6048 | 0.01625 | -0.0378 | 98.7569
14.5 | 1.6322 | 0.0175 | -0.0342 | 93.2686
15 | 1.6617 | 0.01857 | -0.0312 | 89.483
15.5 | 1.688 | 0.01988 | -0.0279 | 84.9095
16 | 1.7126 | 0.02132 | -0.0246 | 80.3283
16.5 | 1.7315 | 0.02325 | -0.0209 | 74.4731
17 | 1.7528 | 0.025 | -0.0179 | 70.112
17.5 | 1.767 | 0.02735 | -0.0144 | 64.6069
18 | 1.7762 | 0.03022 | -0.0109 | 58.7756
18.5 | 1.7875 | 0.03301 | -0.0081 | 54.1503
19 | 1.8028 | 0.03559 | -0.0061 | 50.6547
19.5 | 1.7953 | 0.04058 | -0.0033 | 44.241
20 | 1.7957 | 0.04519 | -0.0019 | 39.7367

## 123. Re 14M Mach 0.10 (1)
BIGFOIL.COM POLAR EXPORT
NACA66-310 a=0.8
NACA66-310 a=0.8 |  |  |  | Cl Max: | 1.044 | at alpha= | 8.5 | deg
JavaFoil+Calcfoil stall+Eppler ext transition |  |  |  | L/D Max: | 139.769 | at alpha= | 5.5 | deg
Re: | 14000000 |  |  | Cd Min: | 0.00454 | at alpha= | -0.5 | deg
Mach: | 0.1 |  |  | Cl=0 at alpha= | -2.3729 | deg
|  |  |  | @ Cl=0.1, Cd= | 0.0049424
|  |  |  | @ Cl=0.4, Cd= | 0.0048719
|  |  |  | @ Cl=0.6, Cd= | 0.09116
alpha (deg) | Cl | Cd | Cm | Cl/Cd
-13.5 | -0.424 | 0.08852 | -0.019 | -4.789
-13 | -0.445 | 0.08367 | -0.019 | -5.321
-12.5 | -0.464 | 0.08022 | -0.02 | -5.781
-12 | -0.475 | 0.07598 | -0.02 | -6.254
-11.5 | -0.484 | 0.07196 | -0.02 | -6.727
-11 | -0.49 | 0.06848 | -0.02 | -7.151
-10.5 | -0.493 | 0.06336 | -0.021 | -7.774
-10 | -0.492 | 0.05847 | -0.023 | -8.415
-9.5 | -0.488 | 0.05379 | -0.025 | -9.066
-9 | -0.48 | 0.04892 | -0.027 | -9.805
-8.5 | -0.57 | 0.00728 | -0.046 | -78.222
-8 | -0.546 | 0.00688 | -0.047 | -79.314
-7.5 | -0.516 | 0.00711 | -0.048 | -72.581
-7 | -0.481 | 0.00683 | -0.049 | -70.452
-6.5 | -0.441 | 0.00659 | -0.049 | -66.868
-6 | -0.397 | 0.00629 | -0.05 | -63.098
-5.5 | -0.349 | 0.0061 | -0.051 | -57.175
-5 | -0.298 | 0.00593 | -0.052 | -50.178
-4.5 | -0.244 | 0.00575 | -0.052 | -42.481
-4 | -0.188 | 0.00559 | -0.053 | -33.641
-3.5 | -0.131 | 0.00545 | -0.054 | -24.037
-3 | -0.073 | 0.00496 | -0.055 | -14.747
-2.5 | -0.015 | 0.00468 | -0.055 | -3.135
-2 | 0.044 | 0.0048 | -0.056 | 9.219
-1.5 | 0.103 | 0.00495 | -0.057 | 20.895
-1 | 0.163 | 0.00501 | -0.058 | 32.444
-0.5 | 0.222 | 0.00454 | -0.058 | 48.887
0 | 0.281 | 0.00456 | -0.059 | 61.608
0.5 | 0.34 | 0.00464 | -0.06 | 73.35
1 | 0.399 | 0.00487 | -0.061 | 81.962
1.5 | 0.457 | 0.00498 | -0.062 | 91.816
2 | 0.515 | 0.00495 | -0.062 | 104.051
2.5 | 0.573 | 0.00585 | -0.063 | 97.978
3 | 0.629 | 0.00588 | -0.064 | 106.97
3.5 | 0.685 | 0.00558 | -0.065 | 122.808
4 | 0.74 | 0.00572 | -0.065 | 129.246
4.5 | 0.791 | 0.00588 | -0.066 | 134.422
5 | 0.839 | 0.00613 | -0.067 | 136.776
5.5 | 0.884 | 0.00632 | -0.067 | 139.769
6 | 0.924 | 0.00664 | -0.068 | 139.184
6.5 | 0.96 | 0.00832 | -0.069 | 115.347
7 | 0.99 | 0.00869 | -0.07 | 113.927
7.5 | 1.015 | 0.00907 | -0.07 | 111.843
8 | 1.033 | 0.00954 | -0.071 | 108.178
8.5 | 1.044 | 0.01002 | -0.072 | 104.196
9 | 1.043 | 0.01058 | -0.072 | 98.636
9.5 | 1.029 | 0.0111 | -0.073 | 92.743
10 | 1.006 | 0.01174 | -0.073 | 85.726
10.5 | 0.973 | 0.01257 | -0.074 | 77.449
11 | 0.927 | 0.01435 | -0.073 | 64.609
11.5 | 0.742 | 0.06772 | -0.044 | 10.953
12 | 0.7 | 0.07703 | -0.038 | 9.089
12.5 | 0.662 | 0.08277 | -0.038 | 8.004
13 | 0.624 | 0.08649 | -0.039 | 7.216
13.5 | 0.585 | 0.09116 | -0.039 | 6.419

## 124. Re 14M Mach 0.10 (2)
BIGFOIL.COM POLAR EXPORT
NACA66-310 a=0.8
NACA66-310 a=0.8 |  |  |  | Cl Max: | 1.7692 | at alpha= | 19 | deg
XFOIL ncrit=9 |  |  |  | L/D Max: | 130.9 | at alpha= | 7.5 | deg
Re: | 14000000 |  |  | Cd Min: | 0.05575 | at alpha= | 20 | deg
Mach: | 0.1 |  |  | Cl=0 at alpha= | -2.4489 | deg
|  |  |  | @ Cl=0.1, Cd= | 0.0043381
|  |  |  | @ Cl=0.4, Cd= | 0.0045646
|  |  |  | @ Cl=0.6, Cd= | 0.0058633
alpha (deg) | Cl | Cd | Cm | Cl/Cd
-18.5 | -1.2518 | 0.05202 | -0.0814 | -24.0638
-18 | -1.3039 | 0.03986 | -0.0883 | -32.712
-17.5 | -1.3447 | 0.03206 | -0.0887 | -41.9432
-17 | -1.3638 | 0.02791 | -0.0847 | -48.8642
-16.5 | -1.3719 | 0.0252 | -0.0789 | -54.4405
-16 | -1.3784 | 0.02273 | -0.0712 | -60.6423
-15.5 | -1.3536 | 0.02079 | -0.0679 | -65.1082
-15 | -1.3242 | 0.01875 | -0.0651 | -70.624
-14.5 | -1.2872 | 0.01715 | -0.0631 | -75.0554
-14 | -1.246 | 0.01573 | -0.0615 | -79.2117
-13.5 | -1.2053 | 0.01404 | -0.0598 | -85.8476
-13 | -1.1604 | 0.01273 | -0.0587 | -91.1548
-12.5 | -1.1122 | 0.01171 | -0.0578 | -94.9787
-12 | -1.0615 | 0.01094 | -0.0574 | -97.0293
-11.5 | -1.0096 | 0.01029 | -0.057 | -98.1147
-11 | -0.957 | 0.00969 | -0.0568 | -98.7616
-10 | -0.85 | 0.0086 | -0.0565 | -98.8372
-9.5 | -0.797 | 0.00795 | -0.0563 | -100.2516
-9 | -0.7423 | 0.0075 | -0.0564 | -98.9733
-8.5 | -0.6869 | 0.00717 | -0.0566 | -95.802
-7 | -0.5191 | 0.00625 | -0.0574 | -83.056
-6.5 | -0.4634 | 0.00588 | -0.0577 | -78.8095
-6 | -0.4066 | 0.00565 | -0.0582 | -71.9646
-4.5 | -0.2355 | 0.00505 | -0.0597 | -46.6337
-4 | -0.1783 | 0.00488 | -0.0602 | -36.5369
-3 | -0.0634 | 0.00462 | -0.0614 | -13.7229
-2.5 | -0.0059 | 0.00452 | -0.062 | -1.3053
-2 | 0.0518 | 0.00443 | -0.0627 | 11.693
-1.5 | 0.1095 | 0.00432 | -0.0633 | 25.3472
-1 | 0.1671 | 0.00424 | -0.064 | 39.4104
-0.5 | 0.2242 | 0.00408 | -0.0646 | 54.951
0.5 | 0.3288 | 0.00453 | -0.0645 | 72.5828
1 | 0.3781 | 0.00438 | -0.0642 | 86.3242
1.5 | 0.4303 | 0.00482 | -0.064 | 89.2739
2 | 0.4835 | 0.00526 | -0.0639 | 91.9202
2.5 | 0.5373 | 0.00562 | -0.0638 | 95.605
3 | 0.5924 | 0.00584 | -0.064 | 101.4384
3.5 | 0.6479 | 0.00601 | -0.0642 | 107.8037
4 | 0.7027 | 0.00624 | -0.0644 | 112.6122
4.5 | 0.7576 | 0.00643 | -0.0645 | 117.8227
5 | 0.8115 | 0.00672 | -0.0644 | 120.7589
5.5 | 0.8658 | 0.00694 | -0.0645 | 124.755
6 | 0.9189 | 0.00726 | -0.0643 | 126.5702
6.5 | 0.9718 | 0.00756 | -0.0641 | 128.545
7 | 1.0244 | 0.00786 | -0.0638 | 130.3308
7.5 | 1.076 | 0.00822 | -0.0633 | 130.9002
8 | 1.1264 | 0.00865 | -0.0627 | 130.2197
8.5 | 1.177 | 0.00903 | -0.062 | 130.3433
9 | 1.2265 | 0.00946 | -0.0612 | 129.6512
9.5 | 1.2731 | 0.01006 | -0.0598 | 126.5507
10 | 1.32 | 0.01056 | -0.0586 | 125
10.5 | 1.3659 | 0.01099 | -0.0571 | 124.2857
11 | 1.4087 | 0.0114 | -0.055 | 123.5702
11.5 | 1.4518 | 0.01205 | -0.0531 | 120.4813
12 | 1.4856 | 0.01293 | -0.0494 | 114.8956
12.5 | 1.5127 | 0.01408 | -0.0445 | 107.4361
13 | 1.5453 | 0.01495 | -0.041 | 103.3645
13.5 | 1.5777 | 0.01589 | -0.0376 | 99.2889
14 | 1.6076 | 0.01705 | -0.034 | 94.2874
14.5 | 1.6334 | 0.01855 | -0.0301 | 88.0539
15 | 1.6623 | 0.01975 | -0.0268 | 84.1671
15.5 | 1.6867 | 0.0213 | -0.0231 | 79.1878
16 | 1.7093 | 0.023 | -0.0195 | 74.3174
16.5 | 1.7231 | 0.02548 | -0.0153 | 67.6256
17 | 1.741 | 0.02763 | -0.012 | 63.0112
17.5 | 1.7501 | 0.03061 | -0.0083 | 57.1741
18 | 1.7492 | 0.03461 | -0.0045 | 50.5403
18.5 | 1.7555 | 0.03824 | -0.0019 | 45.9074
19 | 1.7692 | 0.04135 | -0.0003 | 42.786
19.5 | 1.7439 | 0.04895 | 0.0015 | 35.6261
20 | 1.7329 | 0.05575 | 0.0015 | 31.0834

## 125. Re 14M Mach 0.25 (1)
BIGFOIL.COM POLAR EXPORT
NACA66-310 a=0.8
NACA66-310 a=0.8 |  |  |  | Cl Max: | 1.007 | at alpha= | 8 | deg
JavaFoil+Calcfoil stall+Eppler ext transition |  |  |  | L/D Max: | 138.462 | at alpha= | 5.5 | deg
Re: | 14000000 |  |  | Cd Min: | 0.00452 | at alpha= | -0.5 | deg
Mach: | 0.25 |  |  | Cl=0 at alpha= | -2.375 | deg
|  |  |  | @ Cl=0.1, Cd= | 0.0049366
|  |  |  | @ Cl=0.4, Cd= | 0.08976
|  |  |  | @ Cl=0.6, Cd= | 0.08976
alpha (deg) | Cl | Cd | Cm | Cl/Cd
-12.5 | -0.234 | 0.08159 | -0.02 | -2.869
-12 | -0.28 | 0.07704 | -0.021 | -3.64
-11.5 | -0.321 | 0.07176 | -0.021 | -4.476
-11 | -0.356 | 0.0695 | -0.021 | -5.12
-10.5 | -0.385 | 0.06457 | -0.022 | -5.961
-10 | -0.407 | 0.06082 | -0.022 | -6.694
-9.5 | -0.422 | 0.05807 | -0.022 | -7.266
-9 | -0.43 | 0.05343 | -0.023 | -8.045
-8.5 | -0.431 | 0.04924 | -0.025 | -8.747
-8 | -0.423 | 0.04659 | -0.025 | -9.07
-7.5 | -0.503 | 0.00682 | -0.049 | -73.833
-7 | -0.476 | 0.00654 | -0.05 | -72.805
-6.5 | -0.442 | 0.00625 | -0.051 | -70.71
-6 | -0.401 | 0.00599 | -0.051 | -66.844
-5.5 | -0.354 | 0.00573 | -0.052 | -61.841
-5 | -0.304 | 0.00602 | -0.053 | -50.455
-4.5 | -0.25 | 0.00586 | -0.054 | -42.575
-4 | -0.193 | 0.00567 | -0.055 | -33.997
-3.5 | -0.134 | 0.00552 | -0.055 | -24.338
-3 | -0.075 | 0.00479 | -0.056 | -15.66
-2.5 | -0.015 | 0.00466 | -0.057 | -3.235
-2 | 0.045 | 0.00463 | -0.058 | 9.815
-1.5 | 0.106 | 0.00497 | -0.059 | 21.366
-1 | 0.167 | 0.00504 | -0.059 | 33.164
-0.5 | 0.228 | 0.00452 | -0.06 | 50.469
0 | 0.289 | 0.00456 | -0.061 | 63.429
0.5 | 0.35 | 0.00464 | -0.062 | 75.345
1 | 0.41 | 0.00472 | -0.062 | 86.94
1.5 | 0.47 | 0.00485 | -0.063 | 96.869
2 | 0.529 | 0.00484 | -0.064 | 109.496
2.5 | 0.588 | 0.00533 | -0.065 | 110.282
3 | 0.646 | 0.00545 | -0.066 | 118.582
3.5 | 0.703 | 0.00567 | -0.066 | 124.038
4 | 0.758 | 0.00583 | -0.067 | 130.093
4.5 | 0.81 | 0.006 | -0.068 | 134.989
5 | 0.857 | 0.00627 | -0.069 | 136.779
5.5 | 0.9 | 0.0065 | -0.069 | 138.462
6 | 0.937 | 0.00823 | -0.07 | 113.851
6.5 | 0.967 | 0.00865 | -0.071 | 111.823
7 | 0.99 | 0.00908 | -0.071 | 109.048
7.5 | 1.003 | 0.00956 | -0.072 | 104.947
8 | 1.007 | 0.01007 | -0.073 | 99.999
8.5 | 0.999 | 0.01065 | -0.074 | 93.8
9 | 0.973 | 0.01127 | -0.074 | 86.346
9.5 | 0.916 | 0.01245 | -0.074 | 73.591
10 | 0.707 | 0.05896 | -0.043 | 11.994
10.5 | 0.642 | 0.06624 | -0.038 | 9.697
11 | 0.572 | 0.07137 | -0.037 | 8.02
11.5 | 0.495 | 0.07671 | -0.037 | 6.457
12 | 0.413 | 0.08004 | -0.039 | 5.161
12.5 | 0.324 | 0.08562 | -0.039 | 3.78
13 | 0.22 | 0.08976 | -0.04 | 2.451

## 126. Re 14M Mach 0.25 (2)
BIGFOIL.COM POLAR EXPORT
NACA66-310 a=0.8
NACA66-310 a=0.8 |  |  |  | Cl Max: | 1.538 | at alpha= | 13 | deg
XFOIL ncrit=9 |  |  |  | L/D Max: | 129.509 | at alpha= | 7 | deg
Re: | 14000000 |  |  | Cd Min: | 0.08212 | at alpha= | 16 | deg
Mach: | 0.25 |  |  | Cl=0 at alpha= | -99 | deg
|  |  |  | @ Cl=0.1, Cd= | 0.00381
|  |  |  | @ Cl=0.4, Cd= | 0.0046905
|  |  |  | @ Cl=0.6, Cd= | 0.0058768
alpha (deg) | Cl | Cd | Cm | Cl/Cd
0 | 0.2901 | 0.00381 | -0.0672 | 76.1417
0.5 | 0.3397 | 0.00445 | -0.0665 | 76.3371
1.5 | 0.4425 | 0.00486 | -0.0657 | 91.0494
2 | 0.4967 | 0.00534 | -0.0654 | 93.015
2.5 | 0.552 | 0.0057 | -0.0652 | 96.8421
3 | 0.609 | 0.00591 | -0.0653 | 103.0457
3.5 | 0.6662 | 0.0061 | -0.0654 | 109.2131
4 | 0.7228 | 0.00633 | -0.0654 | 114.1864
4.5 | 0.7793 | 0.00656 | -0.0653 | 118.7957
5 | 0.8353 | 0.00684 | -0.065 | 122.1199
5.5 | 0.8913 | 0.00711 | -0.0647 | 125.3586
6 | 0.946 | 0.00747 | -0.064 | 126.6399
6.5 | 1.0013 | 0.00778 | -0.0635 | 128.7018
7 | 1.0555 | 0.00815 | -0.0626 | 129.5092
7.5 | 1.1084 | 0.00862 | -0.0614 | 128.5847
8 | 1.1613 | 0.00905 | -0.0601 | 128.3204
8.5 | 1.2124 | 0.0096 | -0.0584 | 126.2917
9 | 1.2617 | 0.01024 | -0.0562 | 123.2129
9.5 | 1.311 | 0.01084 | -0.054 | 120.941
10 | 1.3581 | 0.01152 | -0.0514 | 117.8906
10.5 | 1.3992 | 0.01222 | -0.0475 | 114.5008
11 | 1.4314 | 0.01309 | -0.0419 | 109.3506
11.5 | 1.466 | 0.01426 | -0.037 | 102.805
12 | 1.4956 | 0.01602 | -0.0316 | 93.3583
12.5 | 1.5207 | 0.01826 | -0.0259 | 83.2804
13 | 1.538 | 0.02109 | -0.0197 | 72.9256
13.5 | 1.5337 | 0.02557 | -0.012 | 59.9804
14 | 1.4939 | 0.03287 | -0.0029 | 45.4487
14.5 | 1.4276 | 0.04293 | 0.0043 | 33.2541
15 | 1.3667 | 0.05392 | 0.0068 | 25.3468
15.5 | 1.3065 | 0.06714 | 0.0041 | 19.4593
16 | 1.2593 | 0.08212 | -0.0038 | 15.3349

## 127. Re 14M Mach 0.50 (1)
BIGFOIL.COM POLAR EXPORT
NACA66-310 a=0.8
NACA66-310 a=0.8 |  |  |  | Cl Max: | 1.18 | at alpha= | 20 | deg
JavaFoil+Calcfoil stall+Eppler ext transition |  |  |  | L/D Max: | 126.245 | at alpha= | 2 | deg
Re: | 14000000 |  |  | Cd Min: | 0.00443 | at alpha= | 0.5 | deg
Mach: | 0.5 |  |  | Cl=0 at alpha= | -2.375 | deg
|  |  |  | @ Cl=0.1, Cd= | 0.004849
|  |  |  | @ Cl=0.4, Cd= | 0.0044379
|  |  |  | @ Cl=0.6, Cd= | 0.0048164
alpha (deg) | Cl | Cd | Cm | Cl/Cd
-20 | -0.95 | 0.14674 | -0.021 | -6.471
-19.5 | -0.92 | 0.14563 | -0.021 | -6.319
-19 | -0.894 | 0.138 | -0.021 | -6.476
-18.5 | -0.869 | 0.13009 | -0.022 | -6.677
-18 | -0.84 | 0.13541 | -0.022 | -6.2
-17.5 | -0.816 | 0.12213 | -0.023 | -6.681
-17 | -0.789 | 0.11589 | -0.023 | -6.807
-16.5 | -0.765 | 0.10684 | -0.024 | -7.156
-16 | -0.74 | 0.09958 | -0.025 | -7.429
-15.5 | -0.736 | 0.07335 | -0.031 | -10.027
-15 | -0.679 | 0.10601 | -0.023 | -6.406
-14.5 | -0.654 | 0.0972 | -0.024 | -6.724
-14 | -0.63 | 0.08733 | -0.026 | -7.21
-13.5 | -0.609 | 0.0758 | -0.029 | -8.037
-13 | -0.628 | 0.03718 | -0.039 | -16.882
-12.5 | -0.65 | 0.01427 | -0.045 | -45.54
-12 | -0.63 | 0.01148 | -0.046 | -54.857
-11.5 | -0.491 | 0.07555 | -0.024 | -6.495
-11 | -0.465 | 0.06784 | -0.026 | -6.859
-10.5 | -0.441 | 0.06071 | -0.029 | -7.263
-10 | -0.495 | 0.01118 | -0.049 | -44.228
-9.5 | -0.474 | 0.00914 | -0.051 | -51.837
-9 | -0.441 | 0.00784 | -0.052 | -56.274
-8.5 | -0.33 | 0.05257 | -0.027 | -6.278
-8 | -0.303 | 0.05097 | -0.025 | -5.937
-7.5 | -0.276 | 0.04642 | -0.027 | -5.949
-7 | -0.25 | 0.04273 | -0.029 | -5.846
-6.5 | -0.275 | 0.00677 | -0.057 | -40.677
-6 | -0.195 | 0.03972 | -0.027 | -4.915
-5.5 | -0.265 | 0.03806 | -0.027 | -6.974
-5 | -0.314 | 0.00586 | -0.059 | -53.611
-4.5 | -0.269 | 0.00558 | -0.06 | -48.168
-4 | -0.211 | 0.00532 | -0.061 | -39.631
-3.5 | -0.148 | 0.00509 | -0.062 | -29.141
-3 | -0.083 | 0.00495 | -0.063 | -16.835
-2.5 | -0.017 | 0.00478 | -0.064 | -3.509
-2 | 0.051 | 0.00464 | -0.065 | 10.913
-1.5 | 0.119 | 0.00493 | -0.065 | 24.046
-1 | 0.187 | 0.00508 | -0.066 | 36.746
-0.5 | 0.255 | 0.00457 | -0.067 | 55.798
0 | 0.323 | 0.00465 | -0.068 | 69.474
0.5 | 0.391 | 0.00443 | -0.069 | 88.162
1 | 0.459 | 0.00449 | -0.07 | 102.207
1.5 | 0.525 | 0.0046 | -0.071 | 114.088
2 | 0.591 | 0.00468 | -0.071 | 126.245
2.5 | 0.655 | 0.00565 | -0.072 | 116.008
3 | 0.718 | 0.00707 | -0.073 | 101.596
3.5 | 0.779 | 0.00741 | -0.074 | 105.034
4 | 0.835 | 0.00778 | -0.075 | 107.342
4.5 | 0.882 | 0.00819 | -0.076 | 107.671
5 | 0.912 | 0.00864 | -0.076 | 105.573
5.5 | 0.914 | 0.00929 | -0.077 | 98.371
6 | 0.83 | 0.01009 | -0.078 | 82.259
6.5 | 0.474 | 0.04203 | -0.039 | 11.282
7 | 0.616 | 0.0108 | -0.08 | 57.033
7.5 | 0.647 | 0.01152 | -0.08 | 56.156
8 | 0.559 | 0.04724 | -0.048 | 11.831
8.5 | 0.579 | 0.05415 | -0.041 | 10.698
9 | 0.742 | 0.01277 | -0.082 | 58.09
9.5 | 0.772 | 0.01369 | -0.083 | 56.413
10 | 0.802 | 0.01484 | -0.084 | 54.01
10.5 | 0.825 | 0.01703 | -0.084 | 48.432
11 | 0.71 | 0.0745 | -0.045 | 9.535
11.5 | 0.894 | 0.01629 | -0.086 | 54.852
12 | 0.922 | 0.01776 | -0.086 | 51.887
12.5 | 0.946 | 0.02008 | -0.086 | 47.144
13 | 0.852 | 0.06452 | -0.067 | 13.212
13.5 | 0.845 | 0.09266 | -0.052 | 9.114
14 | 1.033 | 0.02257 | -0.088 | 45.771
14.5 | 1.027 | 0.03339 | -0.085 | 30.75
15 | 0.936 | 0.09255 | -0.062 | 10.111
15.5 | 0.961 | 0.09894 | -0.062 | 9.708
16 | 0.975 | 0.11 | -0.057 | 8.868
16.5 | 1 | 0.11625 | -0.058 | 8.606
17 | 1.031 | 0.11854 | -0.061 | 8.7
17.5 | 1.06 | 0.12193 | -0.063 | 8.697
18 | 1.079 | 0.13611 | -0.061 | 7.93
18.5 | 1.1 | 0.14984 | -0.059 | 7.338
19 | 1.126 | 0.15611 | -0.06 | 7.212
19.5 | 1.153 | 0.15939 | -0.062 | 7.236
20 | 1.18 | 0.16329 | -0.063 | 7.228

## 128. Re 14M Mach 0.50 (2)
BIGFOIL.COM POLAR EXPORT
NACA66-310 a=0.8
NACA66-310 a=0.8 |  |  |  | Cl Max: | 1.1248 | at alpha= | 7.5 | deg
XFOIL ncrit=9 |  |  |  | L/D Max: | 123.67 | at alpha= | 5 | deg
Re: | 14000000 |  |  | Cd Min: | 0.25747 | at alpha= | -20 | deg
Mach: | 0.5 |  |  | Cl=0 at alpha= | -2.4649 | deg
|  |  |  | @ Cl=0.1, Cd= | 0.0044262
|  |  |  | @ Cl=0.4, Cd= | 0.004083
|  |  |  | @ Cl=0.6, Cd= | 0.0059371
alpha (deg) | Cl | Cd | Cm | Cl/Cd
-20 | -0.7065 | 0.25747 | 0.0261 | -2.744
-19.5 | -0.6828 | 0.24876 | 0.0202 | -2.7448
-19 | -0.6638 | 0.24039 | 0.016 | -2.7613
-18.5 | -0.6434 | 0.23151 | 0.0111 | -2.7791
-18 | -0.6222 | 0.22331 | 0.0062 | -2.7863
-17.5 | -0.5994 | 0.21623 | 0.0013 | -2.772
-17 | -0.5779 | 0.20818 | -0.0036 | -2.776
-16.5 | -0.5567 | 0.2 | -0.0085 | -2.7835
-16 | -0.5373 | 0.19069 | -0.0135 | -2.8177
-15.5 | -0.5187 | 0.18146 | -0.0184 | -2.8585
-15 | -0.4994 | 0.1729 | -0.0233 | -2.8884
-14.5 | -0.4834 | 0.16318 | -0.0284 | -2.9624
-14 | -0.4647 | 0.15486 | -0.0331 | -3.0008
-13.5 | -0.4473 | 0.14656 | -0.0379 | -3.052
-13 | -0.4307 | 0.13815 | -0.0427 | -3.1176
-12.5 | -0.416 | 0.12955 | -0.0476 | -3.2111
-12 | -0.4045 | 0.12036 | -0.0526 | -3.3608
-11.5 | -0.3952 | 0.11128 | -0.0576 | -3.5514
-11 | -0.3888 | 0.10198 | -0.0628 | -3.8125
-10.5 | -0.3882 | 0.09207 | -0.0683 | -4.2164
-10 | -0.3794 | 0.08441 | -0.0727 | -4.4947
-9.5 | -0.3811 | 0.07528 | -0.078 | -5.0624
-9 | -0.3837 | 0.06661 | -0.0833 | -5.7604
-8.5 | -0.3994 | 0.05568 | -0.0926 | -7.1731
-8 | -0.4154 | 0.04844 | -0.0967 | -8.5756
-7.5 | -0.4373 | 0.04263 | -0.0938 | -10.258
-7 | -0.4438 | 0.0352 | -0.0918 | -12.608
-6.5 | -0.4443 | 0.02659 | -0.0882 | -16.7093
-6 | -0.4324 | 0.01777 | -0.0835 | -24.3331
-5.5 | -0.4107 | 0.00862 | -0.0785 | -47.645
-5 | -0.3516 | 0.00631 | -0.0755 | -55.7211
-4.5 | -0.2821 | 0.00568 | -0.0741 | -49.6655
-4 | -0.2125 | 0.00526 | -0.0733 | -40.3992
-3.5 | -0.1428 | 0.00497 | -0.073 | -28.7324
-3 | -0.0734 | 0.00478 | -0.0731 | -15.3556
-2.5 | -0.0048 | 0.00462 | -0.0734 | -1.039
-2 | 0.0635 | 0.00448 | -0.0738 | 14.1741
-1.5 | 0.1314 | 0.00438 | -0.0744 | 30
-1 | 0.1992 | 0.00427 | -0.0751 | 46.6511
-0.5 | 0.2665 | 0.00415 | -0.0759 | 64.2169
0.5 | 0.3904 | 0.00403 | -0.0759 | 96.8734
1 | 0.4393 | 0.0043 | -0.0741 | 102.1628
1.5 | 0.4943 | 0.00504 | -0.0726 | 98.0754
2 | 0.5513 | 0.00567 | -0.0712 | 97.231
2.5 | 0.6133 | 0.00601 | -0.0705 | 102.0466
3 | 0.6774 | 0.00624 | -0.0699 | 108.5577
3.5 | 0.7408 | 0.00652 | -0.069 | 113.6196
4 | 0.8045 | 0.0068 | -0.0679 | 118.3088
4.5 | 0.8672 | 0.00717 | -0.0661 | 120.9484
5 | 0.93 | 0.00752 | -0.064 | 123.6702
5.5 | 0.9901 | 0.00804 | -0.0609 | 123.1468
6 | 1.0488 | 0.00862 | -0.0569 | 121.6705
7.5 | 1.1248 | 0.02457 | -0.0322 | 45.7794
8 | 1.1058 | 0.0306 | -0.0198 | 36.1373
8.5 | 1.0714 | 0.03634 | -0.008 | 29.4827
9 | 1.033 | 0.04318 | 0.0002 | 23.9231
9.5 | 0.9923 | 0.05124 | 0.0044 | 19.3657
10 | 0.955 | 0.0599 | 0.005 | 15.9432
10.5 | 0.9207 | 0.0716 | -0.0005 | 12.8589
11 | 0.8972 | 0.08655 | -0.0116 | 10.3663
11.5 | 0.8874 | 0.10299 | -0.0235 | 8.6164
12 | 0.8782 | 0.11673 | -0.0321 | 7.5233
12.5 | 0.8717 | 0.13017 | -0.0403 | 6.6966

## 129. Re 16M Mach 0.00 (1)
BIGFOIL.COM POLAR EXPORT
NACA66-310 a=0.8
NACA66-310 a=0.8 |  |  |  | Cl Max: | 1.052 | at alpha= | 9 | deg
JavaFoil+Calcfoil stall+Eppler ext transition |  |  |  | L/D Max: | 144.204 | at alpha= | 6 | deg
Re: | 16000000 |  |  | Cd Min: | 0.00466 | at alpha= | -0.5 | deg
Mach: | 0 |  |  | Cl=0 at alpha= | -2.3729 | deg
|  |  |  | @ Cl=0.1, Cd= | 0.0050395
|  |  |  | @ Cl=0.4, Cd= | 0.0050447
|  |  |  | @ Cl=0.6, Cd= | 0.0954
alpha (deg) | Cl | Cd | Cm | Cl/Cd
-14 | -0.436 | 0.09291 | -0.019 | -4.692
-13.5 | -0.455 | 0.08799 | -0.019 | -5.172
-13 | -0.473 | 0.08407 | -0.019 | -5.625
-12.5 | -0.488 | 0.07946 | -0.02 | -6.142
-12 | -0.496 | 0.07483 | -0.02 | -6.635
-11.5 | -0.502 | 0.07111 | -0.02 | -7.062
-11 | -0.505 | 0.06715 | -0.021 | -7.52
-10.5 | -0.505 | 0.06321 | -0.021 | -7.984
-10 | -0.501 | 0.05849 | -0.023 | -8.573
-9.5 | -0.494 | 0.05447 | -0.024 | -9.065
-9 | -0.595 | 0.00727 | -0.045 | -81.829
-8.5 | -0.574 | 0.00694 | -0.046 | -82.745
-8 | -0.548 | 0.00723 | -0.047 | -75.871
-7.5 | -0.517 | 0.00649 | -0.048 | -79.72
-7 | -0.481 | 0.00662 | -0.048 | -72.655
-6.5 | -0.44 | 0.00638 | -0.049 | -69.057
-6 | -0.396 | 0.00616 | -0.05 | -64.267
-5.5 | -0.348 | 0.00599 | -0.051 | -58.065
-5 | -0.297 | 0.00584 | -0.051 | -50.805
-4.5 | -0.243 | 0.00568 | -0.052 | -42.781
-4 | -0.187 | 0.0055 | -0.053 | -34.03
-3.5 | -0.13 | 0.00537 | -0.054 | -24.297
-3 | -0.073 | 0.00525 | -0.054 | -13.874
-2.5 | -0.015 | 0.00525 | -0.055 | -2.781
-2 | 0.044 | 0.00503 | -0.056 | 8.748
-1.5 | 0.103 | 0.00504 | -0.057 | 20.413
-1 | 0.162 | 0.00514 | -0.057 | 31.511
-0.5 | 0.221 | 0.00466 | -0.058 | 47.478
0 | 0.28 | 0.0047 | -0.059 | 59.564
0.5 | 0.339 | 0.00477 | -0.06 | 71.018
1 | 0.397 | 0.00504 | -0.06 | 78.826
1.5 | 0.455 | 0.00513 | -0.061 | 88.701
2 | 0.513 | 0.00526 | -0.062 | 97.463
2.5 | 0.57 | 0.00594 | -0.063 | 95.971
3 | 0.626 | 0.00587 | -0.063 | 106.703
3.5 | 0.682 | 0.00593 | -0.064 | 115.068
4 | 0.736 | 0.00562 | -0.065 | 131.01
4.5 | 0.787 | 0.00576 | -0.066 | 136.767
5 | 0.836 | 0.00601 | -0.066 | 139.06
5.5 | 0.881 | 0.00619 | -0.067 | 142.295
6 | 0.922 | 0.00639 | -0.068 | 144.204
6.5 | 0.958 | 0.0067 | -0.069 | 142.902
7 | 0.989 | 0.00846 | -0.069 | 116.915
7.5 | 1.015 | 0.00881 | -0.07 | 115.184
8 | 1.035 | 0.00922 | -0.071 | 112.275
8.5 | 1.049 | 0.00971 | -0.071 | 108.076
9 | 1.052 | 0.01022 | -0.072 | 102.906
9.5 | 1.042 | 0.01062 | -0.073 | 98.101
10 | 1.024 | 0.01129 | -0.073 | 90.654
10.5 | 0.998 | 0.01197 | -0.074 | 83.381
11 | 0.965 | 0.01278 | -0.074 | 75.536
11.5 | 0.915 | 0.01523 | -0.073 | 60.098
12 | 0.733 | 0.07519 | -0.04 | 9.743
12.5 | 0.699 | 0.08058 | -0.039 | 8.671
13 | 0.666 | 0.08302 | -0.041 | 8.026
13.5 | 0.63 | 0.08966 | -0.039 | 7.025
14 | 0.595 | 0.0954 | -0.039 | 6.236

## 130. Re 16M Mach 0.00 (2)
BIGFOIL.COM POLAR EXPORT
NACA66-310 a=0.8
NACA66-310 a=0.8 |  |  |  | Cl Max: | 1.8258 | at alpha= | 20 | deg
XFOIL ncrit=9 |  |  |  | L/D Max: | 134.243 | at alpha= | 7.5 | deg
Re: | 16000000 |  |  | Cd Min: | 0.04404 | at alpha= | -20 | deg
Mach: | 0 |  |  | Cl=0 at alpha= | -2.4451 | deg
|  |  |  | @ Cl=0.1, Cd= | 0.0042724
|  |  |  | @ Cl=0.4, Cd= | 0.004752
|  |  |  | @ Cl=0.6, Cd= | 0.0057469
alpha (deg) | Cl | Cd | Cm | Cl/Cd
-20 | -1.4222 | 0.04404 | -0.0836 | -32.2934
-19.5 | -1.4385 | 0.0375 | -0.0856 | -38.36
-19 | -1.459 | 0.03176 | -0.0851 | -45.9383
-18.5 | -1.4689 | 0.02765 | -0.0831 | -53.1248
-18 | -1.4708 | 0.02504 | -0.079 | -58.738
-17.5 | -1.4734 | 0.02283 | -0.0733 | -64.5379
-17 | -1.4674 | 0.02131 | -0.067 | -68.8597
-16.5 | -1.4403 | 0.01983 | -0.0641 | -72.6324
-16 | -1.4083 | 0.01837 | -0.0618 | -76.663
-15.5 | -1.371 | 0.01713 | -0.0602 | -80.035
-15 | -1.3314 | 0.01592 | -0.0588 | -83.6307
-14.5 | -1.2887 | 0.01485 | -0.0577 | -86.7811
-14 | -1.2469 | 0.0135 | -0.0565 | -92.363
-13.5 | -1.2022 | 0.01238 | -0.0557 | -97.1082
-13 | -1.1547 | 0.0115 | -0.0552 | -100.4087
-12.5 | -1.1051 | 0.01079 | -0.0549 | -102.4189
-12 | -1.0542 | 0.0102 | -0.0547 | -103.3529
-11.5 | -1.0027 | 0.00965 | -0.0546 | -103.9067
-11 | -0.9504 | 0.00912 | -0.0547 | -104.2105
-10 | -0.8447 | 0.00813 | -0.0548 | -103.8991
-9.5 | -0.7917 | 0.00758 | -0.0548 | -104.4459
-9 | -0.7375 | 0.0072 | -0.0551 | -102.4306
-8.5 | -0.6826 | 0.00689 | -0.0554 | -99.0711
-8 | -0.6274 | 0.0066 | -0.0558 | -95.0606
-7.5 | -0.5719 | 0.00633 | -0.0562 | -90.3476
-6.5 | -0.4608 | 0.00571 | -0.057 | -80.7005
-6 | -0.4045 | 0.00549 | -0.0575 | -73.6794
-5 | -0.2912 | 0.00513 | -0.0586 | -56.7641
-4.5 | -0.2345 | 0.00495 | -0.0591 | -47.3737
-4 | -0.1777 | 0.00477 | -0.0597 | -37.2537
-3.5 | -0.1206 | 0.00466 | -0.0604 | -25.8798
-3 | -0.0635 | 0.00455 | -0.061 | -13.956
-2.5 | -0.0063 | 0.00443 | -0.0616 | -1.4221
-1.5 | 0.1084 | 0.00426 | -0.0629 | 25.446
-1 | 0.1656 | 0.00419 | -0.0636 | 39.5227
-0.5 | 0.2226 | 0.00407 | -0.0642 | 54.6929
0 | 0.2771 | 0.00408 | -0.0645 | 67.9167
1 | 0.3762 | 0.00472 | -0.0638 | 79.7034
1.5 | 0.4283 | 0.00479 | -0.0637 | 89.4154
2 | 0.4815 | 0.0052 | -0.0637 | 92.5962
2.5 | 0.5355 | 0.00553 | -0.0637 | 96.8354
3 | 0.5907 | 0.00572 | -0.064 | 103.2692
3.5 | 0.646 | 0.00588 | -0.0643 | 109.8639
4 | 0.7006 | 0.0061 | -0.0644 | 114.8525
4.5 | 0.7552 | 0.00629 | -0.0646 | 120.0636
5 | 0.809 | 0.00655 | -0.0647 | 123.5115
5.5 | 0.863 | 0.00677 | -0.0648 | 127.4742
6 | 0.9158 | 0.00707 | -0.0647 | 129.5332
6.5 | 0.9687 | 0.00736 | -0.0646 | 131.6168
7 | 1.0211 | 0.00764 | -0.0644 | 133.6518
7.5 | 1.0726 | 0.00799 | -0.0641 | 134.2428
8 | 1.123 | 0.00839 | -0.0636 | 133.8498
8.5 | 1.1734 | 0.00875 | -0.0631 | 134.1029
9 | 1.2229 | 0.00915 | -0.0625 | 133.6503
9.5 | 1.2699 | 0.0097 | -0.0615 | 130.9175
10.5 | 1.3636 | 0.01062 | -0.0594 | 128.3992
11 | 1.4075 | 0.01101 | -0.0578 | 127.8383
11.5 | 1.4502 | 0.01148 | -0.056 | 126.324
12 | 1.4907 | 0.01223 | -0.0539 | 121.8888
13 | 1.5518 | 0.01395 | -0.046 | 111.2401
13.5 | 1.5839 | 0.01474 | -0.0427 | 107.4559
14 | 1.615 | 0.01567 | -0.0394 | 103.0632
14.5 | 1.6437 | 0.0168 | -0.0359 | 97.8393
15 | 1.6736 | 0.01783 | -0.0328 | 93.8643
15.5 | 1.7007 | 0.01906 | -0.0296 | 89.2288
16 | 1.7261 | 0.02042 | -0.0263 | 84.5299
16.5 | 1.7465 | 0.02217 | -0.0227 | 78.7776
17 | 1.7685 | 0.02383 | -0.0195 | 74.2132
17.5 | 1.7854 | 0.02594 | -0.0161 | 68.8281
18 | 1.7971 | 0.02851 | -0.0126 | 63.034
18.5 | 1.8104 | 0.03108 | -0.0097 | 58.2497
19 | 1.8246 | 0.03364 | -0.0074 | 54.239
19.5 | 1.8229 | 0.03791 | -0.0045 | 48.0849
20 | 1.8258 | 0.04203 | -0.0027 | 43.4404

## 131. Re 16M Mach 0.10 (1)
BIGFOIL.COM POLAR EXPORT
NACA66-310 a=0.8
NACA66-310 a=0.8 |  |  |  | Cl Max: | 1.044 | at alpha= | 8.5 | deg
JavaFoil+Calcfoil stall+Eppler ext transition |  |  |  | L/D Max: | 143.311 | at alpha= | 6.5 | deg
Re: | 16000000 |  |  | Cd Min: | 0.0047 | at alpha= | -0.5 | deg
Mach: | 0.1 |  |  | Cl=0 at alpha= | -2.3729 | deg
|  |  |  | @ Cl=0.1, Cd= | 0.005019
|  |  |  | @ Cl=0.4, Cd= | 0.0050424
|  |  |  | @ Cl=0.6, Cd= | 0.0908
alpha (deg) | Cl | Cd | Cm | Cl/Cd
-14 | -0.402 | 0.09382 | -0.019 | -4.281
-13.5 | -0.424 | 0.08776 | -0.019 | -4.832
-13 | -0.445 | 0.08294 | -0.02 | -5.369
-12.5 | -0.464 | 0.08013 | -0.02 | -5.789
-12 | -0.475 | 0.07508 | -0.02 | -6.33
-11.5 | -0.484 | 0.0711 | -0.02 | -6.809
-11 | -0.49 | 0.06762 | -0.02 | -7.243
-10.5 | -0.492 | 0.06363 | -0.021 | -7.737
-10 | -0.492 | 0.05783 | -0.023 | -8.515
-9.5 | -0.489 | 0.05282 | -0.025 | -9.252
-9 | -0.588 | 0.00743 | -0.045 | -79.157
-8.5 | -0.57 | 0.00699 | -0.046 | -81.557
-8 | -0.546 | 0.00677 | -0.047 | -80.651
-7.5 | -0.516 | 0.00651 | -0.048 | -79.212
-7 | -0.481 | 0.00667 | -0.049 | -72.094
-6.5 | -0.441 | 0.00645 | -0.049 | -68.312
-6 | -0.397 | 0.0062 | -0.05 | -63.946
-5.5 | -0.349 | 0.00601 | -0.051 | -57.998
-5 | -0.298 | 0.00582 | -0.052 | -51.142
-4.5 | -0.244 | 0.00566 | -0.052 | -43.11
-4 | -0.188 | 0.0055 | -0.053 | -34.206
-3.5 | -0.131 | 0.00541 | -0.054 | -24.222
-3 | -0.073 | 0.00522 | -0.055 | -14.006
-2.5 | -0.015 | 0.00495 | -0.055 | -2.967
-2 | 0.044 | 0.005 | -0.056 | 8.836
-1.5 | 0.103 | 0.00502 | -0.057 | 20.579
-1 | 0.163 | 0.00511 | -0.058 | 31.839
-0.5 | 0.222 | 0.0047 | -0.058 | 47.309
0 | 0.281 | 0.00474 | -0.059 | 59.287
0.5 | 0.34 | 0.00476 | -0.06 | 71.513
1 | 0.399 | 0.00504 | -0.061 | 79.225
1.5 | 0.457 | 0.00518 | -0.062 | 88.362
2 | 0.515 | 0.00526 | -0.062 | 98.024
2.5 | 0.573 | 0.00591 | -0.063 | 96.914
3 | 0.629 | 0.00581 | -0.064 | 108.376
3.5 | 0.685 | 0.00547 | -0.065 | 125.334
4 | 0.74 | 0.0056 | -0.065 | 132.042
4.5 | 0.791 | 0.00584 | -0.066 | 135.501
5 | 0.839 | 0.006 | -0.067 | 139.92
5.5 | 0.884 | 0.00617 | -0.068 | 143.119
6 | 0.924 | 0.00648 | -0.068 | 142.613
6.5 | 0.96 | 0.0067 | -0.069 | 143.311
7 | 0.99 | 0.00849 | -0.07 | 116.603
7.5 | 1.015 | 0.00887 | -0.07 | 114.462
8 | 1.033 | 0.0093 | -0.071 | 111.072
8.5 | 1.044 | 0.00979 | -0.072 | 106.735
9 | 1.044 | 0.01033 | -0.072 | 101.02
9.5 | 1.03 | 0.01085 | -0.073 | 94.928
10 | 1.007 | 0.01147 | -0.073 | 87.812
10.5 | 0.976 | 0.01216 | -0.074 | 80.229
11 | 0.932 | 0.01357 | -0.074 | 68.706
11.5 | 0.743 | 0.06641 | -0.045 | 11.196
12 | 0.7 | 0.07655 | -0.039 | 9.15
12.5 | 0.663 | 0.08232 | -0.038 | 8.049
13 | 0.624 | 0.08518 | -0.039 | 7.328
13.5 | 0.585 | 0.0908 | -0.039 | 6.446

## 132. Re 16M Mach 0.10 (2)
BIGFOIL.COM POLAR EXPORT
NACA66-310 a=0.8
NACA66-310 a=0.8 |  |  |  | Cl Max: | 1.7969 | at alpha= | 19 | deg
XFOIL ncrit=9 |  |  |  | L/D Max: | 133.681 | at alpha= | 8.5 | deg
Re: | 16000000 |  |  | Cd Min: | 0.05084 | at alpha= | 20 | deg
Mach: | 0.1 |  |  | Cl=0 at alpha= | -2.4462 | deg
|  |  |  | @ Cl=0.1, Cd= | 0.0042734
|  |  |  | @ Cl=0.4, Cd= | 0.0047474
|  |  |  | @ Cl=0.6, Cd= | 0.0057493
alpha (deg) | Cl | Cd | Cm | Cl/Cd
-18.5 | -1.344 | 0.0405 | -0.0886 | -33.1852
-18 | -1.3671 | 0.03368 | -0.0901 | -40.5909
-17.5 | -1.3951 | 0.02864 | -0.0866 | -48.7116
-17 | -1.4058 | 0.02549 | -0.0815 | -55.151
-16.5 | -1.4122 | 0.02338 | -0.0741 | -60.4021
-15.5 | -1.3691 | 0.01946 | -0.0664 | -70.3546
-15 | -1.3354 | 0.01772 | -0.0639 | -75.3612
-14.5 | -1.2958 | 0.01628 | -0.0622 | -79.5946
-14 | -1.2529 | 0.015 | -0.0607 | -83.5267
-13 | -1.163 | 0.01246 | -0.0583 | -93.3387
-12.5 | -1.1151 | 0.01138 | -0.0575 | -97.9877
-12 | -1.0646 | 0.01058 | -0.0569 | -100.6238
-11.5 | -1.0125 | 0.00995 | -0.0566 | -101.7588
-11 | -0.9595 | 0.00937 | -0.0564 | -102.4013
-10.5 | -0.906 | 0.00883 | -0.0563 | -102.6048
-9.5 | -0.7983 | 0.00777 | -0.0561 | -102.7413
-9 | -0.7438 | 0.0073 | -0.0562 | -101.8904
-8.5 | -0.6883 | 0.00696 | -0.0564 | -98.8937
-8 | -0.6325 | 0.00666 | -0.0566 | -94.97
-7.5 | -0.5764 | 0.00638 | -0.0569 | -90.3448
-6.5 | -0.4641 | 0.00575 | -0.0576 | -80.713
-6 | -0.4074 | 0.00551 | -0.058 | -73.9383
-5.5 | -0.3504 | 0.00533 | -0.0585 | -65.7411
-5 | -0.2931 | 0.00515 | -0.0591 | -56.9126
-4.5 | -0.236 | 0.00497 | -0.0596 | -47.4849
-4 | -0.1788 | 0.00477 | -0.0601 | -37.4843
-3.5 | -0.1213 | 0.00466 | -0.0607 | -26.03
-3 | -0.0639 | 0.00455 | -0.0613 | -14.044
-2.5 | -0.0062 | 0.00443 | -0.062 | -1.3995
-1.5 | 0.1091 | 0.00426 | -0.0633 | 25.6103
-1 | 0.1667 | 0.00419 | -0.0639 | 39.7852
-0.5 | 0.2239 | 0.00407 | -0.0645 | 55.0123
0 | 0.2788 | 0.00407 | -0.0649 | 68.5012
1 | 0.3783 | 0.00471 | -0.0641 | 80.3185
1.5 | 0.4305 | 0.0048 | -0.064 | 89.6875
2 | 0.484 | 0.00521 | -0.064 | 92.8983
2.5 | 0.5383 | 0.00554 | -0.064 | 97.1661
3 | 0.5937 | 0.00573 | -0.0642 | 103.6126
3.5 | 0.6493 | 0.0059 | -0.0645 | 110.0508
4 | 0.7043 | 0.00611 | -0.0646 | 115.27
4.5 | 0.7592 | 0.00631 | -0.0648 | 120.317
5 | 0.8134 | 0.00657 | -0.0648 | 123.8052
5.5 | 0.8677 | 0.0068 | -0.0648 | 127.6029
6 | 0.9209 | 0.00711 | -0.0647 | 129.5218
7 | 1.027 | 0.00769 | -0.0643 | 133.5501
7.5 | 1.0785 | 0.00807 | -0.0638 | 133.6431
8 | 1.1296 | 0.00845 | -0.0632 | 133.6805
8.5 | 1.1804 | 0.00883 | -0.0626 | 133.6806
9 | 1.2298 | 0.00927 | -0.0618 | 132.6645
9.5 | 1.2771 | 0.00984 | -0.0606 | 129.7866
10 | 1.3248 | 0.01032 | -0.0594 | 128.3721
10.5 | 1.3716 | 0.01078 | -0.0581 | 127.2356
11 | 1.4151 | 0.01122 | -0.0562 | 126.123
11.5 | 1.4575 | 0.01177 | -0.0541 | 123.8318
12.5 | 1.5229 | 0.01362 | -0.0463 | 111.8135
13 | 1.5555 | 0.01443 | -0.0427 | 107.7963
13.5 | 1.5879 | 0.01532 | -0.0392 | 103.6488
14 | 1.6184 | 0.0164 | -0.0356 | 98.6829
14.5 | 1.6456 | 0.01774 | -0.0317 | 92.7621
15 | 1.675 | 0.0189 | -0.0284 | 88.6243
15.5 | 1.7008 | 0.02034 | -0.0248 | 83.6185
16 | 1.7248 | 0.02193 | -0.0213 | 78.6503
16.5 | 1.741 | 0.02414 | -0.0171 | 72.121
17 | 1.7603 | 0.02614 | -0.0137 | 67.3412
17.5 | 1.7722 | 0.02882 | -0.01 | 61.492
18 | 1.7765 | 0.03228 | -0.0062 | 55.0341
18.5 | 1.7846 | 0.03557 | -0.0034 | 50.1715
19 | 1.7969 | 0.0387 | -0.0014 | 46.4315
19.5 | 1.7811 | 0.04494 | 0.001 | 39.6328
20 | 1.7743 | 0.05084 | 0.0018 | 34.8997

## 133. Re 16M Mach 0.25 (1)
BIGFOIL.COM POLAR EXPORT
NACA66-310 a=0.8
NACA66-310 a=0.8 |  |  |  | Cl Max: | 1.007 | at alpha= | 8 | deg
JavaFoil+Calcfoil stall+Eppler ext transition |  |  |  | L/D Max: | 141.939 | at alpha= | 5.5 | deg
Re: | 16000000 |  |  | Cd Min: | 0.00467 | at alpha= | -0.5 | deg
Mach: | 0.25 |  |  | Cl=0 at alpha= | -2.375 | deg
|  |  |  | @ Cl=0.1, Cd= | 0.005039
|  |  |  | @ Cl=0.4, Cd= | 0.08898
|  |  |  | @ Cl=0.6, Cd= | 0.08898
alpha (deg) | Cl | Cd | Cm | Cl/Cd
-12.5 | -0.234 | 0.08114 | -0.02 | -2.886
-12 | -0.281 | 0.07654 | -0.021 | -3.665
-11.5 | -0.321 | 0.07134 | -0.021 | -4.502
-11 | -0.356 | 0.06884 | -0.021 | -5.17
-10.5 | -0.385 | 0.06454 | -0.022 | -5.965
-10 | -0.407 | 0.06063 | -0.022 | -6.717
-9.5 | -0.422 | 0.05734 | -0.022 | -7.359
-9 | -0.43 | 0.05327 | -0.023 | -8.072
-8.5 | -0.43 | 0.04979 | -0.024 | -8.638
-8 | -0.423 | 0.04612 | -0.026 | -9.171
-7.5 | -0.503 | 0.00672 | -0.049 | -74.875
-7 | -0.476 | 0.00639 | -0.05 | -74.55
-6.5 | -0.442 | 0.00661 | -0.051 | -66.815
-6 | -0.401 | 0.00632 | -0.051 | -63.42
-5.5 | -0.354 | 0.00613 | -0.052 | -57.807
-5 | -0.304 | 0.00592 | -0.053 | -51.295
-4.5 | -0.25 | 0.00573 | -0.054 | -43.533
-4 | -0.193 | 0.00556 | -0.055 | -34.675
-3.5 | -0.134 | 0.00542 | -0.055 | -24.822
-3 | -0.075 | 0.00472 | -0.056 | -15.909
-2.5 | -0.015 | 0.00494 | -0.057 | -3.049
-2 | 0.045 | 0.00503 | -0.058 | 9.031
-1.5 | 0.106 | 0.00504 | -0.059 | 21.063
-1 | 0.167 | 0.00514 | -0.059 | 32.479
-0.5 | 0.228 | 0.00467 | -0.06 | 48.855
0 | 0.289 | 0.00474 | -0.061 | 60.985
0.5 | 0.35 | 0.00478 | -0.062 | 73.089
1 | 0.41 | 0.00488 | -0.062 | 84.159
1.5 | 0.47 | 0.00499 | -0.063 | 94.178
2 | 0.529 | 0.00515 | -0.064 | 102.834
2.5 | 0.588 | 0.00574 | -0.065 | 102.482
3 | 0.646 | 0.00534 | -0.066 | 121.123
3.5 | 0.703 | 0.00555 | -0.066 | 126.71
4 | 0.758 | 0.00571 | -0.067 | 132.773
4.5 | 0.81 | 0.00596 | -0.068 | 135.792
5 | 0.857 | 0.00614 | -0.069 | 139.709
5.5 | 0.9 | 0.00634 | -0.069 | 141.939
6 | 0.937 | 0.00805 | -0.07 | 116.413
6.5 | 0.968 | 0.00845 | -0.071 | 114.534
7 | 0.99 | 0.00886 | -0.072 | 111.698
7.5 | 1.004 | 0.0093 | -0.072 | 107.89
8 | 1.007 | 0.00984 | -0.073 | 102.291
8.5 | 1 | 0.01041 | -0.074 | 95.991
9 | 0.973 | 0.011 | -0.074 | 88.457
9.5 | 0.92 | 0.01193 | -0.074 | 77.092
10 | 0.711 | 0.05689 | -0.045 | 12.495
10.5 | 0.643 | 0.06571 | -0.038 | 9.778
11 | 0.572 | 0.07098 | -0.037 | 8.065
11.5 | 0.495 | 0.07658 | -0.037 | 6.47
12 | 0.413 | 0.0808 | -0.038 | 5.111
12.5 | 0.324 | 0.08447 | -0.039 | 3.833
13 | 0.22 | 0.08898 | -0.039 | 2.472

## 134. Re 16M Mach 0.25 (2)
BIGFOIL.COM POLAR EXPORT
NACA66-310 a=0.8
NACA66-310 a=0.8 |  |  |  | Cl Max: | 1.5423 | at alpha= | 13 | deg
XFOIL ncrit=9 |  |  |  | L/D Max: | 132.466 | at alpha= | 7 | deg
Re: | 16000000 |  |  | Cd Min: | 0.19332 | at alpha= | 18 | deg
Mach: | 0.25 |  |  | Cl=0 at alpha= | -2.4489 | deg
|  |  |  | @ Cl=0.1, Cd= | 0.004272
|  |  |  | @ Cl=0.4, Cd= | 0.0047059
|  |  |  | @ Cl=0.6, Cd= | 0.0057615
alpha (deg) | Cl | Cd | Cm | Cl/Cd
-16.5 | -0.5474 | 0.1779 | -0.0125 | -3.077
-16 | -0.5309 | 0.17074 | -0.0168 | -3.1094
-14.5 | -0.5533 | 0.12826 | -0.0374 | -4.3139
-14 | -0.5981 | 0.10811 | -0.0486 | -5.5323
-13.5 | -0.7279 | 0.07483 | -0.0704 | -9.7274
-13 | -0.7474 | 0.05826 | -0.0846 | -12.8287
-12.5 | -0.8108 | 0.0458 | -0.0914 | -17.7031
-12 | -0.9492 | 0.03216 | -0.082 | -29.5149
-11.5 | -1.044 | 0.0154 | -0.0716 | -67.7922
-11 | -1.0025 | 0.0125 | -0.0687 | -80.2
-10.5 | -0.9507 | 0.01084 | -0.0666 | -87.703
-10 | -0.8945 | 0.00978 | -0.0652 | -91.4622
-9 | -0.7781 | 0.00832 | -0.0631 | -93.5216
-8.5 | -0.7206 | 0.00754 | -0.0622 | -95.5703
-8 | -0.6615 | 0.00707 | -0.0617 | -93.5644
-7.5 | -0.6018 | 0.0067 | -0.0614 | -89.8209
-6.5 | -0.4827 | 0.00604 | -0.0612 | -79.9172
-6 | -0.4237 | 0.00566 | -0.0611 | -74.8587
-5.5 | -0.3639 | 0.00542 | -0.0613 | -67.1402
-4.5 | -0.2443 | 0.00506 | -0.062 | -48.2806
-4 | -0.1849 | 0.00481 | -0.0624 | -38.4407
-3.5 | -0.1253 | 0.00469 | -0.0629 | -26.7164
-3 | -0.0657 | 0.00458 | -0.0634 | -14.345
-2.5 | -0.0061 | 0.00443 | -0.064 | -1.377
-2 | 0.0536 | 0.00435 | -0.0647 | 12.3218
-1.5 | 0.1131 | 0.00425 | -0.0653 | 26.6118
-1 | 0.1726 | 0.00418 | -0.066 | 41.2919
-0.5 | 0.2316 | 0.00407 | -0.0666 | 56.9042
0 | 0.2889 | 0.00396 | -0.067 | 72.9545
0.5 | 0.338 | 0.0047 | -0.0662 | 71.9149
1 | 0.3894 | 0.00467 | -0.066 | 83.3833
1.5 | 0.4426 | 0.00485 | -0.0657 | 91.2577
2 | 0.4974 | 0.00528 | -0.0655 | 94.2045
2.5 | 0.5533 | 0.00559 | -0.0655 | 98.9803
3 | 0.6105 | 0.0058 | -0.0656 | 105.2586
3.5 | 0.6677 | 0.00598 | -0.0657 | 111.6555
4 | 0.7246 | 0.00619 | -0.0657 | 117.0598
4.5 | 0.7811 | 0.00644 | -0.0656 | 121.2888
5 | 0.8374 | 0.00669 | -0.0654 | 125.1719
5.5 | 0.8935 | 0.00697 | -0.0651 | 128.1923
6.5 | 1.0041 | 0.00761 | -0.064 | 131.9448
7 | 1.0584 | 0.00799 | -0.0631 | 132.4656
7.5 | 1.1118 | 0.00842 | -0.062 | 132.0428
8 | 1.165 | 0.00885 | -0.0607 | 131.6384
8.5 | 1.2162 | 0.0094 | -0.059 | 129.383
9 | 1.2668 | 0.00998 | -0.0571 | 126.9339
9.5 | 1.3166 | 0.01058 | -0.055 | 124.4423
10 | 1.3645 | 0.01124 | -0.0524 | 121.3968
10.5 | 1.4086 | 0.01206 | -0.0492 | 116.7993
12 | 1.5026 | 0.01576 | -0.0325 | 95.3426
12.5 | 1.5266 | 0.01807 | -0.0266 | 84.4826
13 | 1.5423 | 0.021 | -0.0202 | 73.4429
13.5 | 1.5274 | 0.02632 | -0.0115 | 58.0319
14 | 1.4884 | 0.03345 | -0.0026 | 44.4963
14.5 | 1.399 | 0.04581 | 0.005 | 30.5392
15 | 1.3815 | 0.0523 | 0.0069 | 26.4149
15.5 | 1.3417 | 0.06251 | 0.006 | 21.4638
16 | 1.2995 | 0.07544 | 0.0005 | 17.2256
16.5 | 1.2367 | 0.09606 | -0.0133 | 12.8742
17 | 1.2184 | 0.11156 | -0.0243 | 10.9215
17.5 | 1.0731 | 0.15963 | -0.0551 | 6.7224
18 | 0.9972 | 0.19332 | -0.0756 | 5.1583

## 135. Re 16M Mach 0.50 (1)
BIGFOIL.COM POLAR EXPORT
NACA66-310 a=0.8
NACA66-310 a=0.8 |  |  |  | Cl Max: | 1.179 | at alpha= | 20 | deg
JavaFoil+Calcfoil stall+Eppler ext transition |  |  |  | L/D Max: | 126.263 | at alpha= | 3 | deg
Re: | 16000000 |  |  | Cd Min: | 0.00458 | at alpha= | 0.5 | deg
Mach: | 0.5 |  |  | Cl=0 at alpha= | -2.375 | deg
|  |  |  | @ Cl=0.1, Cd= | 0.0050832
|  |  |  | @ Cl=0.4, Cd= | 0.0045906
|  |  |  | @ Cl=0.6, Cd= | 0.0049614
alpha (deg) | Cl | Cd | Cm | Cl/Cd
-20 | -0.947 | 0.15735 | -0.021 | -6.018
-19.5 | -0.92 | 0.15184 | -0.021 | -6.056
-19 | -0.892 | 0.14694 | -0.021 | -6.073
-18.5 | -0.867 | 0.13905 | -0.021 | -6.233
-18 | -0.84 | 0.13521 | -0.022 | -6.212
-17.5 | -0.816 | 0.12269 | -0.023 | -6.65
-17 | -0.79 | 0.11458 | -0.023 | -6.893
-16.5 | -0.766 | 0.10458 | -0.025 | -7.329
-16 | -0.743 | 0.09639 | -0.026 | -7.704
-15.5 | -0.753 | 0.05928 | -0.033 | -12.704
-15 | -0.679 | 0.10525 | -0.023 | -6.455
-14.5 | -0.654 | 0.09605 | -0.024 | -6.806
-14 | -0.631 | 0.08609 | -0.026 | -7.326
-13.5 | -0.612 | 0.07276 | -0.03 | -8.414
-13 | -0.66 | 0.02169 | -0.042 | -30.429
-12.5 | -0.653 | 0.01338 | -0.045 | -48.824
-12 | -0.631 | 0.01113 | -0.046 | -56.704
-11.5 | -0.491 | 0.07535 | -0.024 | -6.513
-11 | -0.465 | 0.06754 | -0.026 | -6.889
-10.5 | -0.441 | 0.06078 | -0.028 | -7.248
-10 | -0.499 | 0.01035 | -0.05 | -48.208
-9.5 | -0.474 | 0.00893 | -0.051 | -53.057
-9 | -0.442 | 0.00763 | -0.052 | -57.892
-8.5 | -0.33 | 0.05217 | -0.027 | -6.328
-8 | -0.303 | 0.05051 | -0.026 | -5.992
-7.5 | -0.276 | 0.04598 | -0.027 | -6.007
-7 | -0.25 | 0.04228 | -0.03 | -5.914
-6.5 | -0.276 | 0.00666 | -0.057 | -41.347
-6 | -0.195 | 0.03957 | -0.028 | -4.935
-5.5 | -0.265 | 0.03795 | -0.027 | -6.995
-5 | -0.314 | 0.00576 | -0.059 | -54.591
-4.5 | -0.269 | 0.00547 | -0.06 | -49.15
-4 | -0.211 | 0.00521 | -0.061 | -40.483
-3.5 | -0.148 | 0.00505 | -0.062 | -29.398
-3 | -0.083 | 0.00484 | -0.063 | -17.223
-2.5 | -0.017 | 0.00472 | -0.064 | -3.549
-2 | 0.051 | 0.00504 | -0.065 | 10.055
-1.5 | 0.119 | 0.0051 | -0.065 | 23.23
-1 | 0.187 | 0.00516 | -0.066 | 36.191
-0.5 | 0.255 | 0.00476 | -0.067 | 53.565
0 | 0.323 | 0.00478 | -0.068 | 67.533
0.5 | 0.391 | 0.00458 | -0.069 | 85.349
1 | 0.459 | 0.00466 | -0.07 | 98.36
1.5 | 0.525 | 0.00473 | -0.071 | 110.829
2 | 0.591 | 0.00487 | -0.072 | 121.35
2.5 | 0.655 | 0.00552 | -0.072 | 118.784
3 | 0.718 | 0.00569 | -0.073 | 126.263
3.5 | 0.779 | 0.00725 | -0.074 | 107.485
4 | 0.836 | 0.00761 | -0.075 | 109.856
4.5 | 0.882 | 0.00798 | -0.076 | 110.45
5 | 0.913 | 0.00847 | -0.076 | 107.776
5.5 | 0.914 | 0.00907 | -0.077 | 100.753
6 | 0.83 | 0.00987 | -0.078 | 84.112
6.5 | 0.475 | 0.04138 | -0.041 | 11.488
7 | 0.616 | 0.01055 | -0.08 | 58.404
7.5 | 0.647 | 0.01125 | -0.08 | 57.529
8 | 0.676 | 0.01222 | -0.081 | 55.273
8.5 | 0.579 | 0.05388 | -0.041 | 10.754
9 | 0.742 | 0.01248 | -0.083 | 59.45
9.5 | 0.773 | 0.01338 | -0.083 | 57.732
10 | 0.802 | 0.01442 | -0.084 | 55.655
10.5 | 0.828 | 0.01623 | -0.084 | 51.015
11 | 0.711 | 0.07399 | -0.045 | 9.606
11.5 | 0.894 | 0.01591 | -0.086 | 56.221
12 | 0.922 | 0.01733 | -0.086 | 53.229
12.5 | 0.948 | 0.01948 | -0.086 | 48.645
13 | 0.929 | 0.03287 | -0.082 | 28.274
13.5 | 0.845 | 0.09082 | -0.053 | 9.308
14 | 1.036 | 0.02168 | -0.088 | 47.773
14.5 | 1.046 | 0.02765 | -0.087 | 37.834
15 | 0.947 | 0.08444 | -0.066 | 11.219
15.5 | 0.964 | 0.09601 | -0.063 | 10.045
16 | 0.971 | 0.11949 | -0.054 | 8.127
16.5 | 0.997 | 0.1261 | -0.055 | 7.903
17 | 1.023 | 0.13155 | -0.057 | 7.779
17.5 | 1.052 | 0.13379 | -0.059 | 7.863
18 | 1.077 | 0.14521 | -0.059 | 7.414
18.5 | 1.099 | 0.1563 | -0.058 | 7.03
19 | 1.126 | 0.1593 | -0.06 | 7.069
19.5 | 1.152 | 0.16662 | -0.061 | 6.915
20 | 1.179 | 0.17159 | -0.063 | 6.871

## 136. Re 16M Mach 0.50 (2)
BIGFOIL.COM POLAR EXPORT
NACA66-310 a=0.8
NACA66-310 a=0.8 |  |  |  | Cl Max: | 1.103 | at alpha= | 7.5 | deg
XFOIL ncrit=9 |  |  |  | L/D Max: | 844.062 | at alpha= | 6.5 | deg
Re: | 16000000 |  |  | Cd Min: | 0.25694 | at alpha= | -20 | deg
Mach: | 0.5 |  |  | Cl=0 at alpha= | -2.4618 | deg
|  |  |  | @ Cl=0.1, Cd= | 0.0043403
|  |  |  | @ Cl=0.4, Cd= | 0.0044181
|  |  |  | @ Cl=0.6, Cd= | 0.0058291
alpha (deg) | Cl | Cd | Cm | Cl/Cd
-20 | -0.7043 | 0.25694 | 0.0253 | -2.7411
-19.5 | -0.6855 | 0.24878 | 0.0211 | -2.7554
-19 | -0.6649 | 0.24002 | 0.0162 | -2.7702
-18.5 | -0.6438 | 0.23137 | 0.0112 | -2.7826
-18 | -0.6226 | 0.22311 | 0.0062 | -2.7906
-17.5 | -0.5997 | 0.21612 | 0.0013 | -2.7748
-17 | -0.5781 | 0.20814 | -0.0036 | -2.7775
-16.5 | -0.5566 | 0.19998 | -0.0086 | -2.7833
-16 | -0.5382 | 0.19018 | -0.0135 | -2.83
-15.5 | -0.5197 | 0.18091 | -0.0185 | -2.8727
-15 | -0.5009 | 0.17211 | -0.0235 | -2.9103
-14.5 | -0.4846 | 0.1626 | -0.0285 | -2.9803
-14 | -0.4654 | 0.15457 | -0.0332 | -3.0109
-13.5 | -0.4481 | 0.14619 | -0.0381 | -3.0652
-13 | -0.4316 | 0.13771 | -0.0429 | -3.1341
-12.5 | -0.4186 | 0.12868 | -0.048 | -3.253
-12 | -0.4079 | 0.11937 | -0.0531 | -3.4171
-11.5 | -0.3992 | 0.11012 | -0.0582 | -3.6251
-11 | -0.393 | 0.10088 | -0.0635 | -3.8957
-10.5 | -0.3925 | 0.0911 | -0.069 | -4.3085
-10 | -0.3833 | 0.08356 | -0.0733 | -4.5871
-9.5 | -0.3812 | 0.0751 | -0.0783 | -5.0759
-9 | -0.3882 | 0.0658 | -0.0839 | -5.8997
-8.5 | -0.4028 | 0.05503 | -0.0934 | -7.3196
-8 | -0.4256 | 0.0476 | -0.0968 | -8.9412
-7.5 | -0.4463 | 0.04162 | -0.0938 | -10.7232
-7 | -0.4512 | 0.03422 | -0.0916 | -13.1853
-6.5 | -0.4504 | 0.02568 | -0.0879 | -17.5389
-6 | -0.438 | 0.01683 | -0.0831 | -26.025
-5.5 | -0.4157 | 0.0079 | -0.0781 | -52.6203
-5 | -0.3537 | 0.00603 | -0.0752 | -58.6567
-4.5 | -0.2834 | 0.0055 | -0.0739 | -51.5273
-4 | -0.2131 | 0.00516 | -0.0732 | -41.2984
-3.5 | -0.1434 | 0.00485 | -0.0729 | -29.567
-3 | -0.074 | 0.00468 | -0.073 | -15.812
-2.5 | -0.0052 | 0.00452 | -0.0733 | -1.1504
-2 | 0.0629 | 0.0044 | -0.0738 | 14.2955
-1.5 | 0.1312 | 0.00429 | -0.0744 | 30.5828
-1 | 0.1989 | 0.00419 | -0.0751 | 47.4702
-0.5 | 0.2662 | 0.00411 | -0.0758 | 64.7689
0 | 0.3323 | 0.00382 | -0.0765 | 86.9895
0.5 | 0.3869 | 0.00439 | -0.0753 | 88.1321
1 | 0.4382 | 0.0045 | -0.0739 | 97.3778
1.5 | 0.4941 | 0.00505 | -0.0725 | 97.8416
2 | 0.5524 | 0.00561 | -0.0714 | 98.467
2.5 | 0.6154 | 0.0059 | -0.0708 | 104.3051
3 | 0.6799 | 0.00612 | -0.0704 | 111.0948
3.5 | 0.7437 | 0.00638 | -0.0695 | 116.5674
4 | 0.8075 | 0.00667 | -0.0684 | 121.0645
4.5 | 0.8709 | 0.007 | -0.0668 | 124.4143
5.5 | 0.9954 | 0.00784 | -0.0618 | 126.9643
6 | 1.0555 | 0.00838 | -0.058 | 125.9547
6.5 | 1.0804 | 0.00128 | -0.0499 | 844.0625
7 | 1.1003 | 0.00495 | -0.0414 | 222.2828
7.5 | 1.103 | 0.01271 | -0.0321 | 86.7821
8 | 1.0752 | 0.0181 | -0.0192 | 59.4033
8.5 | 1.0377 | 0.02392 | -0.0086 | 43.3821
9 | 0.9937 | 0.03151 | -0.0015 | 31.536
9.5 | 0.9498 | 0.04112 | 0.0015 | 23.0982
10 | 0.9077 | 0.05289 | 0.0001 | 17.162
10.5 | 0.8696 | 0.06667 | -0.0062 | 13.0433
11 | 0.8417 | 0.08209 | -0.0167 | 10.2534
11.5 | 0.8282 | 0.09837 | -0.0279 | 8.4192
12.5 | 0.7961 | 0.12234 | -0.045 | 6.5073

## 137. Re 18M Mach 0.00 (1)
BIGFOIL.COM POLAR EXPORT
NACA66-310 a=0.8
NACA66-310 a=0.8 |  |  |  | Cl Max: | 1.052 | at alpha= | 9 | deg
JavaFoil+Calcfoil stall+Eppler ext transition |  |  |  | L/D Max: | 146.325 | at alpha= | 7 | deg
Re: | 18000000 |  |  | Cd Min: | 0.0048 | at alpha= | 0 | deg
Mach: | 0 |  |  | Cl=0 at alpha= | -2.3729 | deg
|  |  |  | @ Cl=0.1, Cd= | 0.0053895
|  |  |  | @ Cl=0.4, Cd= | 0.0051652
|  |  |  | @ Cl=0.6, Cd= | 0.09441
alpha (deg) | Cl | Cd | Cm | Cl/Cd
-14 | -0.436 | 0.09325 | -0.019 | -4.675
-13.5 | -0.455 | 0.08809 | -0.019 | -5.166
-13 | -0.473 | 0.08336 | -0.019 | -5.673
-12.5 | -0.488 | 0.07916 | -0.02 | -6.169
-12 | -0.496 | 0.07533 | -0.02 | -6.591
-11.5 | -0.502 | 0.07108 | -0.02 | -7.066
-11 | -0.505 | 0.06709 | -0.021 | -7.529
-10.5 | -0.505 | 0.06285 | -0.021 | -8.032
-10 | -0.502 | 0.05805 | -0.023 | -8.644
-9.5 | -0.494 | 0.05387 | -0.024 | -9.179
-9 | -0.595 | 0.00714 | -0.045 | -83.323
-8.5 | -0.574 | 0.00683 | -0.046 | -84.083
-8 | -0.548 | 0.00662 | -0.047 | -82.859
-7.5 | -0.517 | 0.00682 | -0.048 | -75.8
-7 | -0.481 | 0.00655 | -0.048 | -73.471
-6.5 | -0.44 | 0.00628 | -0.049 | -70.165
-6 | -0.396 | 0.00607 | -0.05 | -65.197
-5.5 | -0.348 | 0.0059 | -0.051 | -58.957
-5 | -0.297 | 0.00573 | -0.051 | -51.749
-4.5 | -0.243 | 0.00556 | -0.052 | -43.708
-4 | -0.187 | 0.0054 | -0.053 | -34.676
-3.5 | -0.13 | 0.00533 | -0.054 | -24.473
-3 | -0.073 | 0.00536 | -0.054 | -13.594
-2.5 | -0.015 | 0.00539 | -0.055 | -2.711
-2 | 0.044 | 0.00538 | -0.056 | 8.174
-1.5 | 0.103 | 0.00539 | -0.057 | 19.065
-1 | 0.162 | 0.00517 | -0.057 | 31.324
-0.5 | 0.221 | 0.00481 | -0.058 | 45.932
0 | 0.28 | 0.0048 | -0.059 | 58.254
0.5 | 0.339 | 0.00487 | -0.06 | 69.546
1 | 0.397 | 0.00516 | -0.06 | 77.091
1.5 | 0.455 | 0.00526 | -0.061 | 86.556
2 | 0.513 | 0.00531 | -0.062 | 96.542
2.5 | 0.57 | 0.00595 | -0.063 | 95.835
3 | 0.626 | 0.00601 | -0.063 | 104.229
3.5 | 0.682 | 0.00583 | -0.064 | 116.914
4 | 0.736 | 0.0055 | -0.065 | 133.786
4.5 | 0.787 | 0.00565 | -0.066 | 139.453
5 | 0.836 | 0.00588 | -0.066 | 142.098
5.5 | 0.881 | 0.00607 | -0.067 | 145.159
6 | 0.922 | 0.00635 | -0.068 | 145.181
6.5 | 0.958 | 0.00655 | -0.069 | 146.242
7 | 0.99 | 0.00676 | -0.069 | 146.325
7.5 | 1.016 | 0.00864 | -0.07 | 117.535
8 | 1.036 | 0.00902 | -0.071 | 114.821
8.5 | 1.049 | 0.0095 | -0.071 | 110.469
9 | 1.052 | 0.01 | -0.072 | 105.197
9.5 | 1.042 | 0.01052 | -0.073 | 99.072
10 | 1.024 | 0.01108 | -0.073 | 92.471
10.5 | 0.999 | 0.01168 | -0.074 | 85.502
11 | 0.966 | 0.01254 | -0.074 | 76.996
11.5 | 0.921 | 0.01427 | -0.074 | 64.497
12 | 0.734 | 0.07374 | -0.041 | 9.955
12.5 | 0.699 | 0.07993 | -0.04 | 8.748
13 | 0.666 | 0.08387 | -0.04 | 7.935
13.5 | 0.63 | 0.08913 | -0.04 | 7.072
14 | 0.595 | 0.09441 | -0.04 | 6.304

## 138. Re 18M Mach 0.00 (2)
BIGFOIL.COM POLAR EXPORT
NACA66-310 a=0.8
NACA66-310 a=0.8 |  |  |  | Cl Max: | 1.8484 | at alpha= | 20 | deg
XFOIL ncrit=9 |  |  |  | L/D Max: | 137.075 | at alpha= | 8.5 | deg
Re: | 18000000 |  |  | Cd Min: | 0.03977 | at alpha= | 20 | deg
Mach: | 0 |  |  | Cl=0 at alpha= | -2.4425 | deg
|  |  |  | @ Cl=0.1, Cd= | 0.0042113
|  |  |  | @ Cl=0.4, Cd= | 0.0048707
|  |  |  | @ Cl=0.6, Cd= | 0.005647
alpha (deg) | Cl | Cd | Cm | Cl/Cd
-20 | -1.4674 | 0.03907 | -0.0855 | -37.5582
-19.5 | -1.4789 | 0.03379 | -0.0858 | -43.7674
-18.5 | -1.4976 | 0.02592 | -0.0811 | -57.7778
-18 | -1.4965 | 0.02365 | -0.0766 | -63.277
-17.5 | -1.4977 | 0.02181 | -0.0701 | -68.6703
-17 | -1.4813 | 0.02036 | -0.0654 | -72.7554
-16.5 | -1.4512 | 0.01898 | -0.0629 | -76.4594
-16 | -1.4169 | 0.01763 | -0.0609 | -80.3687
-15.5 | -1.3782 | 0.01647 | -0.0594 | -83.6794
-14 | -1.2496 | 0.01325 | -0.0562 | -94.3094
-13.5 | -1.2043 | 0.01217 | -0.0554 | -98.9565
-13 | -1.157 | 0.01125 | -0.0548 | -102.8444
-12.5 | -1.1075 | 0.01052 | -0.0545 | -105.2757
-12 | -1.0566 | 0.00993 | -0.0544 | -106.4048
-11.5 | -1.0048 | 0.00939 | -0.0543 | -107.0075
-11 | -0.9523 | 0.00888 | -0.0544 | -107.241
-10.5 | -0.8994 | 0.00842 | -0.0545 | -106.8171
-9.5 | -0.7928 | 0.00744 | -0.0547 | -106.5591
-9 | -0.7387 | 0.00704 | -0.0549 | -104.929
-8.5 | -0.6838 | 0.00673 | -0.0552 | -101.6048
-8 | -0.6285 | 0.00645 | -0.0556 | -97.4419
-7.5 | -0.5729 | 0.00618 | -0.056 | -92.7023
-7 | -0.5171 | 0.00593 | -0.0565 | -87.2007
-6.5 | -0.4614 | 0.00561 | -0.0569 | -82.246
-6 | -0.4052 | 0.00539 | -0.0574 | -75.1763
-5.5 | -0.3486 | 0.0052 | -0.0579 | -67.0385
-5 | -0.2918 | 0.00504 | -0.0585 | -57.8968
-4 | -0.1782 | 0.0047 | -0.0596 | -37.9149
-3.5 | -0.1211 | 0.00459 | -0.0603 | -26.3834
-3 | -0.0638 | 0.00447 | -0.0609 | -14.2729
-2.5 | -0.0066 | 0.00436 | -0.0616 | -1.5138
-2 | 0.0508 | 0.00428 | -0.0622 | 11.8692
-1.5 | 0.1081 | 0.0042 | -0.0629 | 25.7381
-1 | 0.1653 | 0.00416 | -0.0635 | 39.7356
-0.5 | 0.2218 | 0.00412 | -0.0641 | 53.835
0 | 0.2749 | 0.00436 | -0.0641 | 63.0505
1 | 0.3762 | 0.00493 | -0.0637 | 76.3083
1.5 | 0.4284 | 0.0048 | -0.0638 | 89.25
2 | 0.482 | 0.00517 | -0.0638 | 93.2302
2.5 | 0.5365 | 0.00544 | -0.0639 | 98.6213
3 | 0.5917 | 0.00562 | -0.0642 | 105.2847
3.5 | 0.6471 | 0.0058 | -0.0645 | 111.569
4 | 0.7019 | 0.00599 | -0.0647 | 117.1786
4.5 | 0.7565 | 0.00618 | -0.0649 | 122.411
5 | 0.8105 | 0.00643 | -0.065 | 126.0498
5.5 | 0.8646 | 0.00665 | -0.0651 | 130.015
6 | 0.9175 | 0.00695 | -0.065 | 132.0144
7 | 1.0232 | 0.0075 | -0.0648 | 136.4267
7.5 | 1.0746 | 0.00786 | -0.0645 | 136.7176
8 | 1.1255 | 0.00823 | -0.0641 | 136.7558
8.5 | 1.1761 | 0.00858 | -0.0636 | 137.0746
9 | 1.2257 | 0.00899 | -0.063 | 136.3404
9.5 | 1.2729 | 0.00953 | -0.062 | 133.5677
10 | 1.3208 | 0.00997 | -0.0611 | 132.4774
11 | 1.4132 | 0.01087 | -0.0589 | 130.0092
11.5 | 1.4549 | 0.01124 | -0.0568 | 129.4395
12 | 1.4951 | 0.01204 | -0.0547 | 124.1777
13 | 1.5606 | 0.01358 | -0.0476 | 114.919
13.5 | 1.5924 | 0.01434 | -0.0441 | 111.046
14 | 1.6235 | 0.01522 | -0.0407 | 106.6689
14.5 | 1.6529 | 0.01626 | -0.0373 | 101.6544
15 | 1.6829 | 0.01726 | -0.0342 | 97.5029
15.5 | 1.7105 | 0.01843 | -0.0309 | 92.8106
16 | 1.7367 | 0.01972 | -0.0277 | 88.068
16.5 | 1.7591 | 0.02133 | -0.0241 | 82.4707
17 | 1.7817 | 0.02291 | -0.021 | 77.7695
17.5 | 1.7994 | 0.02489 | -0.0175 | 72.2941
18 | 1.8137 | 0.02723 | -0.0141 | 66.6067
18.5 | 1.8277 | 0.02965 | -0.0111 | 61.6425
19 | 1.842 | 0.03215 | -0.0085 | 57.2939
19.5 | 1.8438 | 0.03596 | -0.0056 | 51.2736
20 | 1.8484 | 0.03977 | -0.0036 | 46.4772

## 139. Re 18M Mach 0.10 (1)
BIGFOIL.COM POLAR EXPORT
NACA66-310 a=0.8
NACA66-310 a=0.8 |  |  |  | Cl Max: | 1.045 | at alpha= | 8.5 | deg
JavaFoil+Calcfoil stall+Eppler ext transition |  |  |  | L/D Max: | 146.423 | at alpha= | 6.5 | deg
Re: | 18000000 |  |  | Cd Min: | 0.0048 | at alpha= | 0 | deg
Mach: | 0.1 |  |  | Cl=0 at alpha= | -2.3729 | deg
|  |  |  | @ Cl=0.1, Cd= | 0.0051227
|  |  |  | @ Cl=0.4, Cd= | 0.0051714
|  |  |  | @ Cl=0.6, Cd= | 0.09112
alpha (deg) | Cl | Cd | Cm | Cl/Cd
-14 | -0.402 | 0.09341 | -0.019 | -4.301
-13.5 | -0.424 | 0.08818 | -0.019 | -4.808
-13 | -0.445 | 0.08296 | -0.02 | -5.368
-12.5 | -0.464 | 0.07907 | -0.02 | -5.868
-12 | -0.476 | 0.07434 | -0.02 | -6.397
-11.5 | -0.484 | 0.0711 | -0.02 | -6.811
-11 | -0.49 | 0.06768 | -0.021 | -7.24
-10.5 | -0.492 | 0.06351 | -0.021 | -7.754
-10 | -0.493 | 0.05732 | -0.024 | -8.599
-9.5 | -0.488 | 0.05352 | -0.025 | -9.114
-9 | -0.588 | 0.00726 | -0.045 | -80.984
-8.5 | -0.57 | 0.00687 | -0.046 | -82.998
-8 | -0.546 | 0.00666 | -0.047 | -81.901
-7.5 | -0.516 | 0.00642 | -0.048 | -80.427
-7 | -0.481 | 0.00653 | -0.049 | -73.598
-6.5 | -0.441 | 0.00632 | -0.049 | -69.726
-6 | -0.397 | 0.00612 | -0.05 | -64.871
-5.5 | -0.349 | 0.0059 | -0.051 | -59.065
-5 | -0.298 | 0.00578 | -0.052 | -51.495
-4.5 | -0.244 | 0.00558 | -0.052 | -43.729
-4 | -0.188 | 0.00546 | -0.053 | -34.442
-3.5 | -0.131 | 0.00537 | -0.054 | -24.404
-3 | -0.073 | 0.00539 | -0.055 | -13.579
-2.5 | -0.015 | 0.00539 | -0.055 | -2.722
-2 | 0.044 | 0.00536 | -0.056 | 8.256
-1.5 | 0.103 | 0.00511 | -0.057 | 20.214
-1 | 0.163 | 0.00515 | -0.058 | 31.566
-0.5 | 0.222 | 0.00501 | -0.058 | 44.311
0 | 0.281 | 0.0048 | -0.059 | 58.613
0.5 | 0.34 | 0.00487 | -0.06 | 69.926
1 | 0.399 | 0.00517 | -0.061 | 77.198
1.5 | 0.457 | 0.00525 | -0.062 | 87.117
2 | 0.515 | 0.00536 | -0.062 | 96.139
2.5 | 0.573 | 0.00601 | -0.063 | 95.318
3 | 0.63 | 0.00585 | -0.064 | 107.617
3.5 | 0.685 | 0.00586 | -0.065 | 116.839
4 | 0.74 | 0.0055 | -0.065 | 134.554
4.5 | 0.791 | 0.00573 | -0.066 | 138.143
5 | 0.839 | 0.00587 | -0.067 | 143.046
5.5 | 0.884 | 0.00614 | -0.068 | 143.879
6 | 0.924 | 0.00635 | -0.068 | 145.472
6.5 | 0.96 | 0.00656 | -0.069 | 146.423
7 | 0.991 | 0.00836 | -0.07 | 118.457
7.5 | 1.015 | 0.00873 | -0.07 | 116.335
8 | 1.033 | 0.00913 | -0.071 | 113.131
8.5 | 1.045 | 0.00963 | -0.072 | 108.529
9 | 1.044 | 0.01013 | -0.072 | 103.103
9.5 | 1.03 | 0.01063 | -0.073 | 96.922
10 | 1.007 | 0.01125 | -0.074 | 89.526
10.5 | 0.977 | 0.01189 | -0.074 | 82.16
11 | 0.936 | 0.01294 | -0.074 | 72.337
11.5 | 0.745 | 0.06555 | -0.046 | 11.361
12 | 0.701 | 0.07621 | -0.039 | 9.195
12.5 | 0.663 | 0.08131 | -0.038 | 8.149
13 | 0.625 | 0.08518 | -0.04 | 7.333
13.5 | 0.586 | 0.09112 | -0.039 | 6.426

## 140. Re 18M Mach 0.10 (2)
BIGFOIL.COM POLAR EXPORT
NACA66-310 a=0.8
NACA66-310 a=0.8 |  |  |  | Cl Max: | 1.8184 | at alpha= | 19 | deg
XFOIL ncrit=9 |  |  |  | L/D Max: | 136.775 | at alpha= | 8.5 | deg
Re: | 18000000 |  |  | Cd Min: | 0.0475 | at alpha= | 20 | deg
Mach: | 0.1 |  |  | Cl=0 at alpha= | -2.4429 | deg
|  |  |  | @ Cl=0.1, Cd= | 0.0042039
|  |  |  | @ Cl=0.4, Cd= | 0.0048744
|  |  |  | @ Cl=0.6, Cd= | 0.0056468
alpha (deg) | Cl | Cd | Cm | Cl/Cd
-18.5 | -1.3944 | 0.03538 | -0.0904 | -39.4121
-18 | -1.4121 | 0.03049 | -0.0887 | -46.3135
-17.5 | -1.4303 | 0.0265 | -0.0844 | -53.9736
-17 | -1.4367 | 0.02393 | -0.0785 | -60.0376
-16.5 | -1.4359 | 0.02211 | -0.0714 | -64.9435
-16 | -1.413 | 0.0201 | -0.0677 | -70.2985
-15.5 | -1.3802 | 0.01851 | -0.0652 | -74.5651
-15 | -1.3436 | 0.01694 | -0.0631 | -79.3152
-14.5 | -1.3023 | 0.01562 | -0.0614 | -83.3739
-13 | -1.1654 | 0.01221 | -0.058 | -95.4464
-12.5 | -1.1172 | 0.01116 | -0.0572 | -100.1075
-12 | -1.0671 | 0.0103 | -0.0566 | -103.6019
-11.5 | -1.0147 | 0.00968 | -0.0563 | -104.8244
-11 | -0.9616 | 0.00911 | -0.0561 | -105.5543
-10.5 | -0.9079 | 0.00861 | -0.056 | -105.4472
-10 | -0.8536 | 0.00814 | -0.056 | -104.8649
-9.5 | -0.7994 | 0.00763 | -0.0559 | -104.7706
-9 | -0.745 | 0.00715 | -0.056 | -104.1958
-8.5 | -0.6896 | 0.0068 | -0.0562 | -101.4118
-8 | -0.6336 | 0.00651 | -0.0565 | -97.3272
-6.5 | -0.4647 | 0.00565 | -0.0575 | -82.2478
-6 | -0.4082 | 0.00541 | -0.0579 | -75.4529
-5.5 | -0.351 | 0.00521 | -0.0584 | -67.3704
-5 | -0.2938 | 0.00505 | -0.059 | -58.1782
-4.5 | -0.2364 | 0.00489 | -0.0595 | -48.3436
-4 | -0.1793 | 0.0047 | -0.06 | -38.1489
-3.5 | -0.1218 | 0.00459 | -0.0607 | -26.5359
-3 | -0.0641 | 0.00448 | -0.0613 | -14.308
-2.5 | -0.0066 | 0.00436 | -0.0619 | -1.5138
-2 | 0.0512 | 0.00428 | -0.0626 | 11.9626
-1.5 | 0.1089 | 0.00419 | -0.0633 | 25.9905
-1 | 0.1663 | 0.00416 | -0.0639 | 39.976
-0.5 | 0.2232 | 0.00412 | -0.0644 | 54.1748
0 | 0.2766 | 0.00435 | -0.0645 | 63.5862
0.5 | 0.3268 | 0.00486 | -0.0642 | 67.2428
1 | 0.3783 | 0.00492 | -0.0641 | 76.8902
1.5 | 0.4306 | 0.00481 | -0.0641 | 89.5218
2 | 0.4845 | 0.00518 | -0.064 | 93.5328
2.5 | 0.5392 | 0.00545 | -0.0642 | 98.9358
3 | 0.5948 | 0.00563 | -0.0644 | 105.6483
3.5 | 0.6505 | 0.00581 | -0.0647 | 111.9621
4 | 0.7056 | 0.00601 | -0.0649 | 117.4043
4.5 | 0.7606 | 0.00621 | -0.0651 | 122.4799
5 | 0.815 | 0.00645 | -0.0651 | 126.3566
5.5 | 0.8694 | 0.00668 | -0.0652 | 130.1497
6.5 | 0.9762 | 0.00725 | -0.0649 | 134.6483
7 | 1.0292 | 0.00755 | -0.0647 | 136.3179
7.5 | 1.0807 | 0.00792 | -0.0642 | 136.452
8.5 | 1.1831 | 0.00865 | -0.0631 | 136.7746
9 | 1.2325 | 0.00912 | -0.0623 | 135.1425
10.5 | 1.376 | 0.01058 | -0.0589 | 130.0567
11 | 1.4211 | 0.01108 | -0.0574 | 128.2581
12 | 1.5 | 0.01253 | -0.0521 | 119.7127
12.5 | 1.5321 | 0.01326 | -0.048 | 115.543
13 | 1.5641 | 0.01402 | -0.0441 | 111.5621
13.5 | 1.5967 | 0.01487 | -0.0406 | 107.3773
14 | 1.6279 | 0.01588 | -0.037 | 102.5126
14.5 | 1.656 | 0.01712 | -0.0332 | 96.729
15 | 1.6856 | 0.01824 | -0.0298 | 92.4123
15.5 | 1.712 | 0.01961 | -0.0262 | 87.3024
16 | 1.7365 | 0.02112 | -0.0226 | 82.2206
16.5 | 1.7555 | 0.02311 | -0.0187 | 75.9628
17 | 1.7757 | 0.02501 | -0.0152 | 70.9996
17.5 | 1.7893 | 0.0275 | -0.0114 | 65.0655
18 | 1.7968 | 0.0306 | -0.0076 | 58.719
18.5 | 1.8066 | 0.03365 | -0.0046 | 53.688
19 | 1.8184 | 0.03672 | -0.0023 | 49.5207
19.5 | 1.8087 | 0.04213 | 0.0003 | 42.9314
20 | 1.8045 | 0.0475 | 0.0016 | 37.9895

## 141. Re 18M Mach 0.25 (1)
BIGFOIL.COM POLAR EXPORT
NACA66-310 a=0.8
NACA66-310 a=0.8 |  |  |  | Cl Max: | 1.007 | at alpha= | 8 | deg
JavaFoil+Calcfoil stall+Eppler ext transition |  |  |  | L/D Max: | 145.387 | at alpha= | 5.5 | deg
Re: | 18000000 |  |  | Cd Min: | 0.00483 | at alpha= | -0.5 | deg
Mach: | 0.25 |  |  | Cl=0 at alpha= | -2.375 | deg
|  |  |  | @ Cl=0.1, Cd= | 0.0051331
|  |  |  | @ Cl=0.4, Cd= | 0.08829
|  |  |  | @ Cl=0.6, Cd= | 0.08829
alpha (deg) | Cl | Cd | Cm | Cl/Cd
-12.5 | -0.234 | 0.08097 | -0.021 | -2.893
-12 | -0.281 | 0.07624 | -0.021 | -3.68
-11.5 | -0.321 | 0.07105 | -0.021 | -4.522
-11 | -0.356 | 0.06813 | -0.021 | -5.226
-10.5 | -0.385 | 0.06413 | -0.022 | -6.004
-10 | -0.407 | 0.06015 | -0.022 | -6.771
-9.5 | -0.422 | 0.0573 | -0.022 | -7.367
-9 | -0.43 | 0.05286 | -0.024 | -8.139
-8.5 | -0.43 | 0.0493 | -0.025 | -8.729
-8 | -0.424 | 0.04529 | -0.027 | -9.36
-7.5 | -0.503 | 0.00658 | -0.049 | -76.571
-7 | -0.476 | 0.00677 | -0.05 | -70.393
-6.5 | -0.442 | 0.00649 | -0.051 | -67.994
-6 | -0.401 | 0.00623 | -0.051 | -64.281
-5.5 | -0.354 | 0.00604 | -0.052 | -58.632
-5 | -0.304 | 0.00588 | -0.053 | -51.636
-4.5 | -0.25 | 0.00565 | -0.054 | -44.156
-4 | -0.193 | 0.00552 | -0.055 | -34.92
-3.5 | -0.134 | 0.00543 | -0.055 | -24.772
-3 | -0.075 | 0.00505 | -0.056 | -14.871
-2.5 | -0.015 | 0.00503 | -0.057 | -2.996
-2 | 0.045 | 0.00507 | -0.058 | 8.965
-1.5 | 0.106 | 0.00514 | -0.059 | 20.637
-1 | 0.167 | 0.00516 | -0.059 | 32.353
-0.5 | 0.228 | 0.00483 | -0.06 | 47.313
0 | 0.289 | 0.00483 | -0.061 | 59.801
0.5 | 0.35 | 0.00489 | -0.062 | 71.522
1 | 0.41 | 0.00498 | -0.062 | 82.428
1.5 | 0.47 | 0.00511 | -0.063 | 91.953
2 | 0.529 | 0.00519 | -0.064 | 102.067
2.5 | 0.588 | 0.00586 | -0.065 | 100.34
3 | 0.646 | 0.00546 | -0.066 | 118.436
3.5 | 0.703 | 0.00545 | -0.066 | 128.953
4 | 0.758 | 0.00559 | -0.067 | 135.58
4.5 | 0.81 | 0.00583 | -0.068 | 138.828
5 | 0.857 | 0.00602 | -0.069 | 142.515
5.5 | 0.9 | 0.00619 | -0.069 | 145.387
6 | 0.938 | 0.00652 | -0.07 | 143.812
6.5 | 0.968 | 0.00829 | -0.071 | 116.702
7 | 0.99 | 0.00868 | -0.072 | 114.056
7.5 | 1.004 | 0.00912 | -0.072 | 110.038
8 | 1.007 | 0.00965 | -0.073 | 104.415
8.5 | 1 | 0.01017 | -0.074 | 98.388
9 | 0.974 | 0.01078 | -0.074 | 90.335
9.5 | 0.923 | 0.01158 | -0.075 | 79.678
10 | 0.836 | 0.01533 | -0.073 | 54.496
10.5 | 0.643 | 0.06525 | -0.039 | 9.857
11 | 0.572 | 0.07061 | -0.038 | 8.107
11.5 | 0.496 | 0.07659 | -0.037 | 6.471
12 | 0.413 | 0.07989 | -0.038 | 5.17
12.5 | 0.324 | 0.08445 | -0.039 | 3.832
13 | 0.22 | 0.08829 | -0.039 | 2.492

## 142. Re 18M Mach 0.25 (2)
BIGFOIL.COM POLAR EXPORT
NACA66-310 a=0.8
NACA66-310 a=0.8 |  |  |  | Cl Max: | 1.5488 | at alpha= | 13.5 | deg
XFOIL ncrit=9 |  |  |  | L/D Max: | 135.127 | at alpha= | 7.5 | deg
Re: | 18000000 |  |  | Cd Min: | 0.12404 | at alpha= | 17.5 | deg
Mach: | 0.25 |  |  | Cl=0 at alpha= | -99 | deg
|  |  |  | @ Cl=0.1, Cd= | 0.00424
|  |  |  | @ Cl=0.4, Cd= | 0.0048741
|  |  |  | @ Cl=0.6, Cd= | 0.005653
alpha (deg) | Cl | Cd | Cm | Cl/Cd
0 | 0.2865 | 0.00424 | -0.0667 | 67.5708
1 | 0.3895 | 0.00488 | -0.0659 | 79.8156
1.5 | 0.4427 | 0.00485 | -0.0657 | 91.2784
2 | 0.4981 | 0.00523 | -0.0656 | 95.239
2.5 | 0.5544 | 0.00551 | -0.0657 | 100.6171
3 | 0.6118 | 0.00569 | -0.0658 | 107.522
3.5 | 0.669 | 0.0059 | -0.066 | 113.3898
4 | 0.7262 | 0.00609 | -0.066 | 119.2447
4.5 | 0.7826 | 0.00633 | -0.0659 | 123.6335
5 | 0.8393 | 0.00657 | -0.0658 | 127.7473
5.5 | 0.8953 | 0.00685 | -0.0654 | 130.7007
6 | 0.9509 | 0.00717 | -0.0649 | 132.622
6.5 | 1.0065 | 0.00746 | -0.0644 | 134.9196
7 | 1.0607 | 0.00785 | -0.0635 | 135.121
7.5 | 1.1148 | 0.00825 | -0.0625 | 135.1273
8 | 1.168 | 0.00869 | -0.0613 | 134.4074
8.5 | 1.2194 | 0.00924 | -0.0596 | 131.9697
9 | 1.2709 | 0.00977 | -0.0578 | 130.0819
9.5 | 1.3211 | 0.01035 | -0.0558 | 127.6425
10 | 1.3696 | 0.01102 | -0.0533 | 124.2831
10.5 | 1.4141 | 0.01189 | -0.0501 | 118.9319
11.5 | 1.4801 | 0.01377 | -0.0391 | 107.4873
12 | 1.5072 | 0.01569 | -0.0332 | 96.0612
12.5 | 1.529 | 0.0182 | -0.027 | 84.011
13 | 1.5461 | 0.02091 | -0.0206 | 73.9407
13.5 | 1.5488 | 0.02465 | -0.0134 | 62.8316
14 | 1.5195 | 0.03087 | -0.0046 | 49.2225
14.5 | 1.4366 | 0.04211 | 0.0041 | 34.1154
15 | 1.4189 | 0.04835 | 0.0069 | 29.3464
15.5 | 1.3781 | 0.05804 | 0.0073 | 23.744
16 | 1.3343 | 0.0702 | 0.0035 | 19.0071
16.5 | 1.2702 | 0.0893 | -0.0081 | 14.224
17 | 1.2525 | 0.1035 | -0.0181 | 12.1014
17.5 | 1.2166 | 0.12404 | -0.0324 | 9.8081

## 143. Re 18M Mach 0.50 (1)
BIGFOIL.COM POLAR EXPORT
NACA66-310 a=0.8
NACA66-310 a=0.8 |  |  |  | Cl Max: | 1.179 | at alpha= | 20 | deg
JavaFoil+Calcfoil stall+Eppler ext transition |  |  |  | L/D Max: | 129.028 | at alpha= | 3 | deg
Re: | 18000000 |  |  | Cd Min: | 0.00475 | at alpha= | 1 | deg
Mach: | 0.5 |  |  | Cl=0 at alpha= | -2.375 | deg
|  |  |  | @ Cl=0.1, Cd= | 0.005136
|  |  |  | @ Cl=0.4, Cd= | 0.0049582
|  |  |  | @ Cl=0.6, Cd= | 0.0050886
alpha (deg) | Cl | Cd | Cm | Cl/Cd
-20 | -0.946 | 0.15992 | -0.021 | -5.918
-19.5 | -0.919 | 0.15853 | -0.021 | -5.798
-19 | -0.892 | 0.15026 | -0.021 | -5.939
-18.5 | -0.867 | 0.14302 | -0.021 | -6.06
-18 | -0.839 | 0.14068 | -0.021 | -5.966
-17.5 | -0.814 | 0.12779 | -0.022 | -6.372
-17 | -0.787 | 0.12361 | -0.022 | -6.366
-16.5 | -0.761 | 0.11464 | -0.023 | -6.64
-16 | -0.737 | 0.10545 | -0.024 | -6.988
-15.5 | -0.771 | 0.0468 | -0.035 | -16.479
-15 | -0.68 | 0.10404 | -0.023 | -6.535
-14.5 | -0.654 | 0.09547 | -0.024 | -6.852
-14 | -0.632 | 0.08448 | -0.027 | -7.477
-13.5 | -0.616 | 0.06866 | -0.031 | -8.979
-13 | -0.668 | 0.01867 | -0.043 | -35.772
-12.5 | -0.657 | 0.01261 | -0.045 | -52.085
-12 | -0.633 | 0.01079 | -0.047 | -58.655
-11.5 | -0.491 | 0.07498 | -0.024 | -6.547
-11 | -0.465 | 0.06699 | -0.026 | -6.948
-10.5 | -0.441 | 0.05981 | -0.029 | -7.38
-10 | -0.502 | 0.0098 | -0.05 | -51.234
-9.5 | -0.474 | 0.00744 | -0.051 | -63.786
-9 | -0.442 | 0.00749 | -0.052 | -58.975
-8.5 | -0.33 | 0.0518 | -0.027 | -6.377
-8 | -0.303 | 0.05018 | -0.026 | -6.033
-7.5 | -0.276 | 0.04595 | -0.027 | -6.013
-7 | -0.25 | 0.04188 | -0.03 | -5.977
-6.5 | -0.276 | 0.00652 | -0.057 | -42.266
-6 | -0.195 | 0.0393 | -0.028 | -4.97
-5.5 | -0.266 | 0.03777 | -0.027 | -7.03
-5 | -0.314 | 0.00568 | -0.059 | -55.365
-4.5 | -0.269 | 0.00539 | -0.06 | -49.884
-4 | -0.211 | 0.00513 | -0.061 | -41.137
-3.5 | -0.148 | 0.00497 | -0.062 | -29.873
-3 | -0.083 | 0.00486 | -0.063 | -17.145
-2.5 | -0.017 | 0.00509 | -0.064 | -3.297
-2 | 0.051 | 0.0051 | -0.065 | 9.923
-1.5 | 0.119 | 0.00515 | -0.065 | 23.006
-1 | 0.187 | 0.00522 | -0.066 | 35.782
-0.5 | 0.255 | 0.0049 | -0.067 | 52.064
0 | 0.323 | 0.00492 | -0.068 | 65.653
0.5 | 0.391 | 0.00499 | -0.069 | 78.386
1 | 0.459 | 0.00475 | -0.07 | 96.653
1.5 | 0.525 | 0.00487 | -0.071 | 107.643
2 | 0.591 | 0.005 | -0.072 | 118.155
2.5 | 0.655 | 0.00563 | -0.072 | 116.438
3 | 0.719 | 0.00557 | -0.073 | 129.028
3.5 | 0.779 | 0.00711 | -0.074 | 109.528
4 | 0.836 | 0.00746 | -0.075 | 112.043
4.5 | 0.882 | 0.00783 | -0.076 | 112.649
5 | 0.913 | 0.00828 | -0.077 | 110.317
5.5 | 0.914 | 0.00894 | -0.077 | 102.297
6 | 0.83 | 0.0097 | -0.078 | 85.617
6.5 | 0.477 | 0.04031 | -0.044 | 11.838
7 | 0.616 | 0.01034 | -0.08 | 59.616
7.5 | 0.648 | 0.01101 | -0.08 | 58.851
8 | 0.677 | 0.01191 | -0.081 | 56.876
8.5 | 0.58 | 0.05349 | -0.041 | 10.837
9 | 0.742 | 0.01222 | -0.083 | 60.764
9.5 | 0.773 | 0.01309 | -0.083 | 59.066
10 | 0.803 | 0.0141 | -0.084 | 56.958
10.5 | 0.83 | 0.01574 | -0.084 | 52.713
11 | 0.711 | 0.07284 | -0.045 | 9.761
11.5 | 0.895 | 0.01552 | -0.086 | 57.65
12 | 0.923 | 0.0169 | -0.086 | 54.639
12.5 | 0.949 | 0.0189 | -0.087 | 50.228
13 | 0.953 | 0.02597 | -0.084 | 36.716
13.5 | 0.847 | 0.08952 | -0.054 | 9.456
14 | 1.037 | 0.02111 | -0.088 | 49.121
14.5 | 0.95 | 0.06356 | -0.073 | 14.945
15 | 0.928 | 0.09865 | -0.058 | 9.41
15.5 | 0.95 | 0.11066 | -0.057 | 8.588
16 | 0.972 | 0.12157 | -0.055 | 7.992
16.5 | 0.997 | 0.1311 | -0.055 | 7.605
17 | 1.024 | 0.13381 | -0.057 | 7.652
17.5 | 1.051 | 0.13708 | -0.059 | 7.669
18 | 1.076 | 0.14921 | -0.059 | 7.213
18.5 | 1.099 | 0.16467 | -0.058 | 6.673
19 | 1.125 | 0.1664 | -0.06 | 6.762
19.5 | 1.152 | 0.17256 | -0.061 | 6.673
20 | 1.179 | 0.17721 | -0.063 | 6.651

## 144. Re 18M Mach 0.50 (2)
BIGFOIL.COM POLAR EXPORT
NACA66-310 a=0.8
NACA66-310 a=0.8 |  |  |  | Cl Max: | 1.061 | at alpha= | 6 | deg
XFOIL ncrit=9 |  |  |  | L/D Max: | 130.365 | at alpha= | 5.5 | deg
Re: | 18000000 |  |  | Cd Min: | 0.00818 | at alpha= | 6 | deg
Mach: | 0.5 |  |  | Cl=0 at alpha= | -99 | deg
|  |  |  | @ Cl=0.1, Cd= | 0.0039
|  |  |  | @ Cl=0.4, Cd= | 0.0046813
|  |  |  | @ Cl=0.6, Cd= | 0.005732
alpha (deg) | Cl | Cd | Cm | Cl/Cd
0 | 0.3314 | 0.0039 | -0.0763 | 84.9744
0.5 | 0.3842 | 0.00464 | -0.0749 | 82.8017
1 | 0.4378 | 0.00478 | -0.0737 | 91.59
1.5 | 0.4942 | 0.00505 | -0.0726 | 97.8614
2 | 0.5537 | 0.00555 | -0.0716 | 99.7658
2.5 | 0.6173 | 0.0058 | -0.0712 | 106.431
3 | 0.682 | 0.00601 | -0.0708 | 113.4775
3.5 | 0.7462 | 0.00627 | -0.07 | 119.0112
5 | 0.9377 | 0.00722 | -0.0653 | 129.8753
5.5 | 0.9999 | 0.00767 | -0.0625 | 130.3651
6 | 1.061 | 0.00818 | -0.0589 | 129.7066

## 145. Re 20M Mach 0.00 (1)
BIGFOIL.COM POLAR EXPORT
NACA66-310 a=0.8
NACA66-310 a=0.8 |  |  |  | Cl Max: | 1.052 | at alpha= | 9 | deg
JavaFoil+Calcfoil stall+Eppler ext transition |  |  |  | L/D Max: | 149.312 | at alpha= | 6.5 | deg
Re: | 20000000 |  |  | Cd Min: | 0.00494 | at alpha= | 0.5 | deg
Mach: | 0 |  |  | Cl=0 at alpha= | -2.3729 | deg
|  |  |  | @ Cl=0.1, Cd= | 0.0054675
|  |  |  | @ Cl=0.4, Cd= | 0.0052326
|  |  |  | @ Cl=0.6, Cd= | 0.09373
alpha (deg) | Cl | Cd | Cm | Cl/Cd
-14 | -0.436 | 0.09225 | -0.019 | -4.726
-13.5 | -0.455 | 0.08713 | -0.019 | -5.223
-13 | -0.473 | 0.08336 | -0.019 | -5.673
-12.5 | -0.488 | 0.07874 | -0.02 | -6.202
-12 | -0.497 | 0.07466 | -0.02 | -6.65
-11.5 | -0.502 | 0.07064 | -0.021 | -7.112
-11 | -0.505 | 0.06614 | -0.021 | -7.642
-10.5 | -0.505 | 0.06201 | -0.022 | -8.15
-10 | -0.502 | 0.0576 | -0.023 | -8.715
-9.5 | -0.495 | 0.05351 | -0.024 | -9.247
-9 | -0.595 | 0.00709 | -0.045 | -83.892
-8.5 | -0.574 | 0.00678 | -0.046 | -84.687
-8 | -0.548 | 0.00655 | -0.047 | -83.689
-7.5 | -0.517 | 0.00671 | -0.048 | -77.033
-7 | -0.481 | 0.00645 | -0.048 | -74.542
-6.5 | -0.44 | 0.00625 | -0.049 | -70.468
-6 | -0.396 | 0.006 | -0.05 | -65.929
-5.5 | -0.348 | 0.00582 | -0.051 | -59.757
-5 | -0.297 | 0.00569 | -0.051 | -52.099
-4.5 | -0.243 | 0.00549 | -0.052 | -44.27
-4 | -0.187 | 0.00561 | -0.053 | -33.416
-3.5 | -0.13 | 0.00567 | -0.054 | -23.002
-3 | -0.073 | 0.00546 | -0.054 | -13.338
-2.5 | -0.015 | 0.0054 | -0.055 | -2.703
-2 | 0.044 | 0.00542 | -0.056 | 8.122
-1.5 | 0.103 | 0.00547 | -0.057 | 18.815
-1 | 0.162 | 0.00548 | -0.057 | 29.532
-0.5 | 0.221 | 0.00513 | -0.058 | 43.102
0 | 0.28 | 0.0051 | -0.059 | 54.893
0.5 | 0.339 | 0.00494 | -0.06 | 68.598
1 | 0.397 | 0.00523 | -0.06 | 75.964
1.5 | 0.455 | 0.00528 | -0.061 | 86.134
2 | 0.513 | 0.0054 | -0.062 | 94.982
2.5 | 0.57 | 0.00595 | -0.063 | 95.796
3 | 0.626 | 0.00604 | -0.063 | 103.636
3.5 | 0.682 | 0.00595 | -0.064 | 114.696
4 | 0.736 | 0.00594 | -0.065 | 123.952
4.5 | 0.787 | 0.00562 | -0.066 | 140.04
5 | 0.836 | 0.00576 | -0.066 | 145.171
5.5 | 0.881 | 0.00594 | -0.067 | 148.404
6 | 0.922 | 0.00623 | -0.068 | 147.985
6.5 | 0.958 | 0.00642 | -0.069 | 149.312
7 | 0.99 | 0.00674 | -0.069 | 146.793
7.5 | 1.016 | 0.00848 | -0.07 | 119.847
8 | 1.036 | 0.00891 | -0.071 | 116.295
8.5 | 1.05 | 0.00932 | -0.071 | 112.631
9 | 1.052 | 0.00983 | -0.072 | 107.028
9.5 | 1.043 | 0.01031 | -0.073 | 101.116
10 | 1.025 | 0.01089 | -0.073 | 94.137
10.5 | 1 | 0.01145 | -0.074 | 87.275
11 | 0.966 | 0.01232 | -0.074 | 78.424
11.5 | 0.918 | 0.01448 | -0.074 | 63.43
12 | 0.735 | 0.07284 | -0.042 | 10.093
12.5 | 0.699 | 0.07981 | -0.04 | 8.764
13 | 0.666 | 0.08318 | -0.041 | 8.005
13.5 | 0.63 | 0.08887 | -0.04 | 7.094
14 | 0.596 | 0.09373 | -0.04 | 6.354

## 146. Re 20M Mach 0.00 (2)
BIGFOIL.COM POLAR EXPORT
NACA66-310 a=0.8
NACA66-310 a=0.8 |  |  |  | Cl Max: | 1.8668 | at alpha= | 20 | deg
XFOIL ncrit=9 |  |  |  | L/D Max: | 139.798 | at alpha= | 8.5 | deg
Re: | 20000000 |  |  | Cd Min: | 0.03802 | at alpha= | 20 | deg
Mach: | 0 |  |  | Cl=0 at alpha= | -2.44 | deg
|  |  |  | @ Cl=0.1, Cd= | 0.0041696
|  |  |  | @ Cl=0.4, Cd= | 0.0049617
|  |  |  | @ Cl=0.6, Cd= | 0.0055711
alpha (deg) | Cl | Cd | Cm | Cl/Cd
-20 | -1.4998 | 0.0359 | -0.0861 | -41.7772
-19.5 | -1.5086 | 0.03129 | -0.0854 | -48.2135
-19 | -1.5153 | 0.02749 | -0.0834 | -55.1219
-18.5 | -1.5196 | 0.02465 | -0.0794 | -61.6471
-18 | -1.517 | 0.02263 | -0.0745 | -67.0349
-17.5 | -1.517 | 0.02105 | -0.0674 | -72.0665
-17 | -1.4919 | 0.01962 | -0.0642 | -76.0398
-16.5 | -1.4597 | 0.0183 | -0.0619 | -79.765
-16 | -1.4238 | 0.01704 | -0.0601 | -83.5563
-15.5 | -1.384 | 0.01595 | -0.0587 | -86.7712
-15 | -1.3419 | 0.01488 | -0.0575 | -90.1815
-14.5 | -1.2977 | 0.01393 | -0.0566 | -93.1587
-14 | -1.2517 | 0.01305 | -0.0559 | -95.9157
-13.5 | -1.2062 | 0.01198 | -0.0551 | -100.6845
-13 | -1.1587 | 0.01107 | -0.0546 | -104.6703
-12.5 | -1.1095 | 0.01031 | -0.0542 | -107.614
-12 | -1.0585 | 0.0097 | -0.0541 | -109.1237
-11.5 | -1.0065 | 0.00917 | -0.0541 | -109.7601
-11 | -0.954 | 0.00869 | -0.0541 | -109.7814
-10.5 | -0.9008 | 0.00824 | -0.0542 | -109.3204
-10 | -0.8471 | 0.00782 | -0.0544 | -108.3248
-9.5 | -0.7937 | 0.00734 | -0.0545 | -108.1335
-9 | -0.7397 | 0.00691 | -0.0547 | -107.0478
-8.5 | -0.6848 | 0.0066 | -0.0551 | -103.7576
-8 | -0.6294 | 0.00632 | -0.0555 | -99.5886
-7.5 | -0.5738 | 0.00607 | -0.0559 | -94.5305
-7 | -0.5178 | 0.00581 | -0.0564 | -89.1222
-6.5 | -0.462 | 0.00553 | -0.0568 | -83.5443
-6 | -0.4058 | 0.00529 | -0.0573 | -76.7108
-5.5 | -0.3491 | 0.00511 | -0.0579 | -68.317
-5 | -0.2923 | 0.00495 | -0.0584 | -59.0505
-4 | -0.1786 | 0.00463 | -0.0596 | -38.5745
-3 | -0.0642 | 0.00443 | -0.0609 | -14.4921
-2.5 | -0.0069 | 0.0043 | -0.0615 | -1.6047
-2 | 0.0506 | 0.00423 | -0.0622 | 11.9622
-1.5 | 0.1078 | 0.00416 | -0.0628 | 25.9135
-1 | 0.1648 | 0.00416 | -0.0635 | 39.6154
-0.5 | 0.2204 | 0.00426 | -0.0639 | 51.7371
0 | 0.2732 | 0.00456 | -0.0639 | 59.9123
0.5 | 0.3244 | 0.00496 | -0.0637 | 65.4032
1 | 0.3764 | 0.00507 | -0.0637 | 74.2406
1.5 | 0.4287 | 0.00483 | -0.0638 | 88.7578
2 | 0.4826 | 0.00513 | -0.0639 | 94.0741
2.5 | 0.5373 | 0.00537 | -0.064 | 100.0559
3 | 0.5927 | 0.00555 | -0.0643 | 106.7928
3.5 | 0.648 | 0.00571 | -0.0646 | 113.4851
4 | 0.703 | 0.0059 | -0.0649 | 119.1525
4.5 | 0.7577 | 0.0061 | -0.0651 | 124.2131
5 | 0.8119 | 0.00633 | -0.0652 | 128.2622
5.5 | 0.866 | 0.00654 | -0.0653 | 132.4159
6 | 0.919 | 0.00685 | -0.0652 | 134.1606
6.5 | 0.9723 | 0.00709 | -0.0652 | 137.1368
7 | 1.025 | 0.00737 | -0.0651 | 139.0773
7.5 | 1.0764 | 0.00774 | -0.0648 | 139.0698
8 | 1.1277 | 0.00808 | -0.0645 | 139.5668
8.5 | 1.1785 | 0.00843 | -0.0641 | 139.7983
9 | 1.2279 | 0.00886 | -0.0634 | 138.5892
9.5 | 1.2758 | 0.00936 | -0.0625 | 136.3034
10.5 | 1.3713 | 0.01024 | -0.0608 | 133.916
11 | 1.4171 | 0.01072 | -0.0596 | 132.1922
11.5 | 1.4605 | 0.01118 | -0.058 | 130.6351
12 | 1.4989 | 0.01186 | -0.0554 | 126.3828
12.5 | 1.5375 | 0.01263 | -0.053 | 121.734
13 | 1.5684 | 0.01328 | -0.049 | 118.1024
13.5 | 1.5998 | 0.014 | -0.0453 | 114.2714
14 | 1.6312 | 0.01484 | -0.0419 | 109.9191
14.5 | 1.661 | 0.01582 | -0.0385 | 104.9937
15 | 1.6912 | 0.01679 | -0.0354 | 100.7266
15.5 | 1.7192 | 0.01792 | -0.0321 | 95.9375
16 | 1.7457 | 0.01916 | -0.0288 | 91.1117
16.5 | 1.7688 | 0.02067 | -0.0253 | 85.5733
17 | 1.792 | 0.02219 | -0.0221 | 80.7571
17.5 | 1.8116 | 0.02403 | -0.0188 | 75.3891
18 | 1.8268 | 0.02623 | -0.0153 | 69.6454
18.5 | 1.8417 | 0.02854 | -0.0122 | 64.5305
19 | 1.8568 | 0.03095 | -0.0096 | 59.9935
19.5 | 1.8611 | 0.03442 | -0.0066 | 54.0703
20 | 1.8668 | 0.03802 | -0.0044 | 49.1005

## 147. Re 20M Mach 0.10 (1)
BIGFOIL.COM POLAR EXPORT
NACA66-310 a=0.8
NACA66-310 a=0.8 |  |  |  | Cl Max: | 1.045 | at alpha= | 8.5 | deg
JavaFoil+Calcfoil stall+Eppler ext transition |  |  |  | L/D Max: | 148.602 | at alpha= | 6 | deg
Re: | 20000000 |  |  | Cd Min: | 0.00492 | at alpha= | 0 | deg
Mach: | 0.1 |  |  | Cl=0 at alpha= | -2.3729 | deg
|  |  |  | @ Cl=0.1, Cd= | 0.0054405
|  |  |  | @ Cl=0.4, Cd= | 0.005241
|  |  |  | @ Cl=0.6, Cd= | 0.09017
alpha (deg) | Cl | Cd | Cm | Cl/Cd
-14 | -0.402 | 0.0933 | -0.019 | -4.306
-13.5 | -0.424 | 0.08807 | -0.019 | -4.815
-13 | -0.445 | 0.08325 | -0.02 | -5.349
-12.5 | -0.464 | 0.07905 | -0.02 | -5.871
-12 | -0.476 | 0.07484 | -0.02 | -6.354
-11.5 | -0.484 | 0.07072 | -0.021 | -6.849
-11 | -0.49 | 0.0666 | -0.021 | -7.361
-10.5 | -0.493 | 0.06273 | -0.022 | -7.857
-10 | -0.494 | 0.0566 | -0.024 | -8.721
-9.5 | -0.489 | 0.0528 | -0.025 | -9.254
-9 | -0.588 | 0.00719 | -0.045 | -81.877
-8.5 | -0.57 | 0.00684 | -0.046 | -83.378
-8 | -0.546 | 0.00656 | -0.047 | -83.264
-7.5 | -0.516 | 0.0068 | -0.048 | -75.922
-7 | -0.481 | 0.00652 | -0.049 | -73.779
-6.5 | -0.441 | 0.00624 | -0.049 | -70.657
-6 | -0.397 | 0.00604 | -0.05 | -65.65
-5.5 | -0.349 | 0.00582 | -0.051 | -59.952
-5 | -0.298 | 0.00569 | -0.052 | -52.28
-4.5 | -0.244 | 0.00551 | -0.052 | -44.289
-4 | -0.188 | 0.00544 | -0.053 | -34.573
-3.5 | -0.131 | 0.00567 | -0.054 | -23.128
-3 | -0.073 | 0.00543 | -0.055 | -13.461
-2.5 | -0.015 | 0.00542 | -0.055 | -2.706
-2 | 0.044 | 0.00545 | -0.056 | 8.119
-1.5 | 0.103 | 0.00544 | -0.057 | 19.015
-1 | 0.163 | 0.00521 | -0.058 | 31.209
-0.5 | 0.222 | 0.0051 | -0.058 | 43.553
0 | 0.281 | 0.00492 | -0.059 | 57.203
0.5 | 0.34 | 0.00493 | -0.06 | 69.047
1 | 0.399 | 0.00524 | -0.061 | 76.152
1.5 | 0.457 | 0.0053 | -0.062 | 86.214
2 | 0.515 | 0.00539 | -0.062 | 95.575
2.5 | 0.573 | 0.00597 | -0.063 | 95.975
3 | 0.63 | 0.00602 | -0.064 | 104.515
3.5 | 0.685 | 0.00597 | -0.065 | 114.723
4 | 0.74 | 0.00547 | -0.065 | 135.246
4.5 | 0.791 | 0.00561 | -0.066 | 141.074
5 | 0.839 | 0.00575 | -0.067 | 145.876
5.5 | 0.884 | 0.00603 | -0.068 | 146.661
6 | 0.925 | 0.00622 | -0.068 | 148.602
6.5 | 0.96 | 0.00651 | -0.069 | 147.491
7 | 0.991 | 0.00674 | -0.07 | 146.99
7.5 | 1.015 | 0.00855 | -0.07 | 118.713
8 | 1.033 | 0.00898 | -0.071 | 115.045
8.5 | 1.045 | 0.00941 | -0.072 | 111.094
9 | 1.045 | 0.00992 | -0.072 | 105.299
9.5 | 1.031 | 0.01043 | -0.073 | 98.767
10 | 1.008 | 0.01104 | -0.074 | 91.284
10.5 | 0.977 | 0.01166 | -0.074 | 83.818
11 | 0.781 | 0.05988 | -0.048 | 13.049
11.5 | 0.746 | 0.06497 | -0.047 | 11.476
12 | 0.701 | 0.0755 | -0.04 | 9.287
12.5 | 0.664 | 0.07949 | -0.041 | 8.355
13 | 0.625 | 0.08391 | -0.041 | 7.453
13.5 | 0.586 | 0.09017 | -0.039 | 6.495

## 148. Re 20M Mach 0.10 (2)
BIGFOIL.COM POLAR EXPORT
NACA66-310 a=0.8
NACA66-310 a=0.8 |  |  |  | Cl Max: | 1.8358 | at alpha= | 19 | deg
XFOIL ncrit=9 |  |  |  | L/D Max: | 139.361 | at alpha= | 8 | deg
Re: | 20000000 |  |  | Cd Min: | 0.05342 | at alpha= | -19.5 | deg
Mach: | 0.1 |  |  | Cl=0 at alpha= | -2.441 | deg
|  |  |  | @ Cl=0.1, Cd= | 0.0041703
|  |  |  | @ Cl=0.4, Cd= | 0.0049695
|  |  |  | @ Cl=0.6, Cd= | 0.0055725
alpha (deg) | Cl | Cd | Cm | Cl/Cd
-19.5 | -1.3363 | 0.05342 | -0.0813 | -25.015
-19 | -1.3986 | 0.03971 | -0.0894 | -35.2203
-18.5 | -1.4298 | 0.03249 | -0.0904 | -44.0074
-18 | -1.4443 | 0.02834 | -0.0873 | -50.9633
-17.5 | -1.4568 | 0.02501 | -0.0824 | -58.2487
-17 | -1.4618 | 0.02284 | -0.0756 | -64.0018
-16.5 | -1.4506 | 0.02109 | -0.0699 | -68.7814
-16 | -1.4236 | 0.01927 | -0.0666 | -73.8765
-15.5 | -1.3886 | 0.01778 | -0.0643 | -78.099
-15 | -1.35 | 0.01633 | -0.0624 | -82.6699
-14.5 | -1.3076 | 0.0151 | -0.0608 | -86.596
-14 | -1.2625 | 0.014 | -0.0596 | -90.1786
-13.5 | -1.2154 | 0.013 | -0.0586 | -93.4923
-13 | -1.1675 | 0.01199 | -0.0578 | -97.3728
-12.5 | -1.1188 | 0.011 | -0.057 | -101.7091
-12 | -1.0691 | 0.01007 | -0.0563 | -106.1668
-11.5 | -1.0166 | 0.00945 | -0.056 | -107.5767
-11 | -0.9633 | 0.00891 | -0.0559 | -108.1145
-10.5 | -0.9094 | 0.00841 | -0.0558 | -108.1332
-10 | -0.855 | 0.00796 | -0.0558 | -107.4121
-9.5 | -0.8005 | 0.00751 | -0.0558 | -106.5912
-9 | -0.746 | 0.00703 | -0.0558 | -106.1166
-8.5 | -0.6906 | 0.00667 | -0.056 | -103.5382
-8 | -0.6346 | 0.00637 | -0.0563 | -99.6232
-7.5 | -0.5783 | 0.00611 | -0.0566 | -94.6481
-7 | -0.5218 | 0.00585 | -0.057 | -89.1966
-6.5 | -0.4653 | 0.00557 | -0.0574 | -83.5368
-6 | -0.4087 | 0.00531 | -0.0578 | -76.968
-5.5 | -0.3515 | 0.00512 | -0.0583 | -68.6523
-4 | -0.1797 | 0.00463 | -0.06 | -38.8121
-3.5 | -0.1221 | 0.00452 | -0.0606 | -27.0133
-3 | -0.0645 | 0.00443 | -0.0612 | -14.5598
-2.5 | -0.0068 | 0.0043 | -0.0619 | -1.5814
-1.5 | 0.1085 | 0.00416 | -0.0632 | 26.0817
-1 | 0.1658 | 0.00416 | -0.0638 | 39.8558
0 | 0.2748 | 0.00455 | -0.0643 | 60.3956
0.5 | 0.3263 | 0.00495 | -0.0641 | 65.9192
1 | 0.3784 | 0.00506 | -0.064 | 74.7826
1.5 | 0.4309 | 0.00484 | -0.0641 | 89.0289
2 | 0.4851 | 0.00515 | -0.0641 | 94.1942
2.5 | 0.5401 | 0.00538 | -0.0643 | 100.3903
3 | 0.5959 | 0.00556 | -0.0646 | 107.1763
3.5 | 0.6515 | 0.00573 | -0.0649 | 113.6998
4 | 0.7068 | 0.00592 | -0.0651 | 119.3919
4.5 | 0.7617 | 0.00613 | -0.0653 | 124.2577
5 | 0.8164 | 0.00635 | -0.0654 | 128.5669
5.5 | 0.8708 | 0.00657 | -0.0654 | 132.5419
6 | 0.9242 | 0.00688 | -0.0653 | 134.3314
6.5 | 0.9779 | 0.00713 | -0.0652 | 137.1529
7 | 1.031 | 0.00742 | -0.065 | 138.9488
7.5 | 1.0826 | 0.0078 | -0.0645 | 138.7949
8 | 1.1344 | 0.00814 | -0.0641 | 139.3612
8.5 | 1.1855 | 0.00852 | -0.0636 | 139.1432
9 | 1.2348 | 0.00899 | -0.0627 | 137.3526
9.5 | 1.2836 | 0.00947 | -0.0618 | 135.5438
10.5 | 1.3796 | 0.01041 | -0.0596 | 132.5264
11 | 1.425 | 0.01095 | -0.0581 | 130.137
11.5 | 1.4673 | 0.01151 | -0.0559 | 127.4805
12 | 1.5056 | 0.01226 | -0.0531 | 122.8059
12.5 | 1.5405 | 0.01296 | -0.0495 | 118.8657
13 | 1.5718 | 0.01369 | -0.0454 | 114.8137
13.5 | 1.6041 | 0.01451 | -0.0418 | 110.5513
14 | 1.6356 | 0.01546 | -0.0382 | 105.7956
14.5 | 1.6647 | 0.01661 | -0.0345 | 100.2228
15 | 1.6948 | 0.0177 | -0.0311 | 95.7514
15.5 | 1.7218 | 0.01901 | -0.0275 | 90.5734
16 | 1.7468 | 0.02046 | -0.0239 | 85.3763
16.5 | 1.7668 | 0.02232 | -0.0199 | 79.1577
17 | 1.7881 | 0.02414 | -0.0164 | 74.0721
17.5 | 1.8035 | 0.02644 | -0.0127 | 68.211
18 | 1.8134 | 0.02928 | -0.0089 | 61.9331
18.5 | 1.8238 | 0.0322 | -0.0057 | 56.6398
19 | 1.8358 | 0.03518 | -0.0032 | 52.1831
19.5 | 1.8299 | 0.04006 | -0.0004 | 45.679
20 | 1.8282 | 0.04498 | 0.0012 | 40.6447

## 149. Re 20M Mach 0.25 (1)
BIGFOIL.COM POLAR EXPORT
NACA66-310 a=0.8
NACA66-310 a=0.8 |  |  |  | Cl Max: | 1.008 | at alpha= | 8 | deg
JavaFoil+Calcfoil stall+Eppler ext transition |  |  |  | L/D Max: | 147.073 | at alpha= | 6 | deg
Re: | 20000000 |  |  | Cd Min: | 0.00489 | at alpha= | 0 | deg
Mach: | 0.25 |  |  | Cl=0 at alpha= | -2.375 | deg
|  |  |  | @ Cl=0.1, Cd= | 0.00516
|  |  |  | @ Cl=0.4, Cd= | 0.08788
|  |  |  | @ Cl=0.6, Cd= | 0.08788
alpha (deg) | Cl | Cd | Cm | Cl/Cd
-13 | -0.169 | 0.08544 | -0.02 | -1.98
-12.5 | -0.234 | 0.08049 | -0.021 | -2.91
-12 | -0.281 | 0.07619 | -0.021 | -3.683
-11.5 | -0.321 | 0.07094 | -0.022 | -4.53
-11 | -0.356 | 0.06791 | -0.022 | -5.244
-10.5 | -0.385 | 0.06405 | -0.022 | -6.012
-10 | -0.407 | 0.05983 | -0.022 | -6.809
-9.5 | -0.422 | 0.05689 | -0.023 | -7.422
-9 | -0.431 | 0.05246 | -0.024 | -8.206
-8.5 | -0.431 | 0.04891 | -0.025 | -8.806
-8 | -0.522 | 0.00679 | -0.048 | -76.934
-7.5 | -0.504 | 0.00644 | -0.049 | -78.154
-7 | -0.476 | 0.00675 | -0.05 | -70.584
-6.5 | -0.442 | 0.00643 | -0.051 | -68.693
-6 | -0.401 | 0.00615 | -0.051 | -65.163
-5.5 | -0.354 | 0.00596 | -0.052 | -59.434
-5 | -0.304 | 0.00578 | -0.053 | -52.5
-4.5 | -0.25 | 0.00559 | -0.054 | -44.69
-4 | -0.193 | 0.00549 | -0.055 | -35.1
-3.5 | -0.134 | 0.00549 | -0.055 | -24.492
-3 | -0.075 | 0.00512 | -0.056 | -14.663
-2.5 | -0.015 | 0.0051 | -0.057 | -2.953
-2 | 0.045 | 0.00516 | -0.058 | 8.806
-1.5 | 0.106 | 0.00516 | -0.059 | 20.564
-1 | 0.167 | 0.00521 | -0.059 | 32.059
-0.5 | 0.228 | 0.0049 | -0.06 | 46.553
0 | 0.289 | 0.00489 | -0.061 | 59.031
0.5 | 0.35 | 0.00497 | -0.062 | 70.35
1 | 0.41 | 0.00527 | -0.062 | 77.908
1.5 | 0.47 | 0.00533 | -0.063 | 88.199
2 | 0.529 | 0.00525 | -0.064 | 100.796
2.5 | 0.588 | 0.00586 | -0.065 | 100.439
3 | 0.646 | 0.00594 | -0.066 | 108.88
3.5 | 0.703 | 0.00549 | -0.066 | 128.14
4 | 0.758 | 0.00556 | -0.067 | 136.483
4.5 | 0.81 | 0.00571 | -0.068 | 141.878
5 | 0.858 | 0.00588 | -0.069 | 145.784
5.5 | 0.9 | 0.00617 | -0.069 | 145.958
6 | 0.938 | 0.00638 | -0.07 | 147.073
6.5 | 0.968 | 0.00818 | -0.071 | 118.422
7 | 0.991 | 0.00856 | -0.072 | 115.76
7.5 | 1.004 | 0.00897 | -0.072 | 111.915
8 | 1.008 | 0.00948 | -0.073 | 106.348
8.5 | 1.001 | 0.00998 | -0.074 | 100.213
9 | 0.974 | 0.01064 | -0.074 | 91.575
9.5 | 0.925 | 0.01131 | -0.075 | 81.76
10 | 0.855 | 0.01253 | -0.075 | 68.254
10.5 | 0.642 | 0.06605 | -0.038 | 9.724
11 | 0.572 | 0.07149 | -0.037 | 8.006
11.5 | 0.496 | 0.07591 | -0.038 | 6.529
12 | 0.413 | 0.07929 | -0.039 | 5.21
12.5 | 0.324 | 0.08546 | -0.039 | 3.788
13 | 0.22 | 0.08788 | -0.04 | 2.504

## 150. Re 20M Mach 0.25 (2)
BIGFOIL.COM POLAR EXPORT
NACA66-310 a=0.8
NACA66-310 a=0.8 |  |  |  | Cl Max: | 1.5665 | at alpha= | 13.5 | deg
XFOIL ncrit=9 |  |  |  | L/D Max: | 137.768 | at alpha= | 7.5 | deg
Re: | 20000000 |  |  | Cd Min: | 0.20277 | at alpha= | 18.5 | deg
Mach: | 0.25 |  |  | Cl=0 at alpha= | -2.4438 | deg
|  |  |  | @ Cl=0.1, Cd= | 0.0041747
|  |  |  | @ Cl=0.4, Cd= | 0.0050047
|  |  |  | @ Cl=0.6, Cd= | 0.0055719
alpha (deg) | Cl | Cd | Cm | Cl/Cd
-15 | -0.5634 | 0.1361 | -0.0328 | -4.1396
-14.5 | -0.5991 | 0.11736 | -0.0431 | -5.1048
-13 | -0.7734 | 0.05398 | -0.0883 | -14.3275
-12.5 | -0.8342 | 0.04366 | -0.0918 | -19.1067
-12 | -1.0025 | 0.02688 | -0.0793 | -37.2954
-11.5 | -1.0552 | 0.01409 | -0.0706 | -74.89
-11 | -1.0095 | 0.01168 | -0.0679 | -86.4298
-10.5 | -0.9561 | 0.01019 | -0.066 | -93.8273
-10 | -0.8994 | 0.00917 | -0.0646 | -98.0807
-9.5 | -0.8409 | 0.00846 | -0.0635 | -99.3972
-9 | -0.7817 | 0.00786 | -0.0626 | -99.4529
-8.5 | -0.723 | 0.00726 | -0.0619 | -99.5868
-8 | -0.664 | 0.00675 | -0.0613 | -98.3704
-7.5 | -0.6042 | 0.0064 | -0.0611 | -94.4062
-7 | -0.5442 | 0.00608 | -0.0609 | -89.5066
-6 | -0.4249 | 0.00546 | -0.0609 | -77.8205
-5.5 | -0.3652 | 0.00522 | -0.0611 | -69.9617
-5 | -0.3053 | 0.00503 | -0.0614 | -60.6958
-4.5 | -0.2454 | 0.00487 | -0.0618 | -50.3901
-4 | -0.1858 | 0.00467 | -0.0622 | -39.7859
-3.5 | -0.1262 | 0.00454 | -0.0627 | -27.7974
-3 | -0.0664 | 0.00444 | -0.0633 | -14.955
-2.5 | -0.0067 | 0.0043 | -0.0639 | -1.5581
-2 | 0.0529 | 0.00423 | -0.0646 | 12.5059
-1.5 | 0.1125 | 0.00416 | -0.0652 | 27.0433
-1 | 0.1718 | 0.00413 | -0.0659 | 41.5981
-0.5 | 0.2298 | 0.00419 | -0.0663 | 54.8449
0 | 0.2845 | 0.00445 | -0.0664 | 63.9326
0.5 | 0.3363 | 0.00494 | -0.066 | 68.0769
1 | 0.3895 | 0.00504 | -0.0658 | 77.2817
1.5 | 0.443 | 0.00486 | -0.0658 | 91.1523
2 | 0.4985 | 0.00521 | -0.0657 | 95.6814
2.5 | 0.5553 | 0.00544 | -0.0658 | 102.0772
3 | 0.6129 | 0.00561 | -0.066 | 109.2513
3.5 | 0.6701 | 0.00581 | -0.0662 | 115.3356
4 | 0.7275 | 0.00599 | -0.0663 | 121.4524
4.5 | 0.784 | 0.00624 | -0.0662 | 125.641
5 | 0.8409 | 0.00646 | -0.066 | 130.1703
5.5 | 0.8968 | 0.00675 | -0.0657 | 132.8593
6 | 0.9528 | 0.00704 | -0.0653 | 135.3409
6.5 | 1.0085 | 0.00734 | -0.0648 | 137.3978
7 | 1.0628 | 0.00773 | -0.0639 | 137.4903
7.5 | 1.1173 | 0.00811 | -0.0629 | 137.7682
8 | 1.1705 | 0.00855 | -0.0617 | 136.9006
8.5 | 1.2222 | 0.0091 | -0.0601 | 134.3077
9 | 1.2744 | 0.00959 | -0.0584 | 132.8884
9.5 | 1.3249 | 0.01018 | -0.0564 | 130.1473
10 | 1.3737 | 0.01084 | -0.054 | 126.7251
10.5 | 1.4185 | 0.01173 | -0.0508 | 120.9292
11 | 1.4565 | 0.01274 | -0.0462 | 114.325
11.5 | 1.4866 | 0.01356 | -0.0401 | 109.6313
12 | 1.5157 | 0.01521 | -0.0344 | 99.6515
12.5 | 1.5398 | 0.01744 | -0.0283 | 88.2913
13 | 1.5598 | 0.01992 | -0.0222 | 78.3032
13.5 | 1.5665 | 0.02335 | -0.0151 | 67.0878
14 | 1.5436 | 0.02899 | -0.0064 | 53.2459
14.5 | 1.4702 | 0.03906 | 0.0029 | 37.6395
15 | 1.4511 | 0.04513 | 0.0066 | 32.1538
15.5 | 1.4099 | 0.05437 | 0.008 | 25.9316
16 | 1.3647 | 0.066 | 0.0056 | 20.6773
16.5 | 1.2998 | 0.08388 | -0.0041 | 15.4959
17 | 1.2815 | 0.09726 | -0.0132 | 13.176
17.5 | 1.249 | 0.11598 | -0.0266 | 10.7691
18 | 1.0076 | 0.19003 | -0.0738 | 5.3023
18.5 | 1.0049 | 0.20277 | -0.0814 | 4.9559

## 151. Re 20M Mach 0.50 (1)
BIGFOIL.COM POLAR EXPORT
NACA66-310 a=0.8
NACA66-310 a=0.8 |  |  |  | Cl Max: | 1.178 | at alpha= | 20 | deg
JavaFoil+Calcfoil stall+Eppler ext transition |  |  |  | L/D Max: | 135.827 | at alpha= | 3.5 | deg
Re: | 20000000 |  |  | Cd Min: | 0.00484 | at alpha= | 1 | deg
Mach: | 0.5 |  |  | Cl=0 at alpha= | -2.375 | deg
|  |  |  | @ Cl=0.1, Cd= | 0.0051888
|  |  |  | @ Cl=0.4, Cd= | 0.0050396
|  |  |  | @ Cl=0.6, Cd= | 0.0055583
alpha (deg) | Cl | Cd | Cm | Cl/Cd
-20 | -0.946 | 0.16663 | -0.02 | -5.675
-19.5 | -0.919 | 0.16064 | -0.021 | -5.72
-19 | -0.892 | 0.15925 | -0.021 | -5.6
-18.5 | -0.866 | 0.1489 | -0.021 | -5.816
-18 | -0.839 | 0.14543 | -0.021 | -5.769
-17.5 | -0.814 | 0.13391 | -0.022 | -6.077
-17 | -0.786 | 0.12891 | -0.022 | -6.097
-16.5 | -0.761 | 0.11821 | -0.023 | -6.434
-16 | -0.735 | 0.11022 | -0.024 | -6.668
-15.5 | -0.713 | 0.09587 | -0.026 | -7.435
-15 | -0.68 | 0.10255 | -0.023 | -6.631
-14.5 | -0.655 | 0.09474 | -0.024 | -6.908
-14 | -0.633 | 0.08326 | -0.027 | -7.598
-13.5 | -0.623 | 0.06293 | -0.033 | -9.898
-13 | -0.673 | 0.01692 | -0.043 | -39.763
-12.5 | -0.658 | 0.01221 | -0.045 | -53.892
-12 | -0.633 | 0.01053 | -0.047 | -60.148
-11.5 | -0.491 | 0.07427 | -0.024 | -6.612
-11 | -0.466 | 0.06668 | -0.026 | -6.984
-10.5 | -0.442 | 0.05926 | -0.029 | -7.455
-10 | -0.504 | 0.00948 | -0.05 | -53.149
-9.5 | -0.475 | 0.00776 | -0.051 | -61.139
-9 | -0.442 | 0.00734 | -0.052 | -60.218
-8.5 | -0.33 | 0.05136 | -0.027 | -6.434
-8 | -0.303 | 0.05017 | -0.026 | -6.035
-7.5 | -0.276 | 0.04551 | -0.028 | -6.074
-7 | -0.251 | 0.04121 | -0.031 | -6.085
-6.5 | -0.276 | 0.00647 | -0.057 | -42.568
-6 | -0.195 | 0.03908 | -0.028 | -4.998
-5.5 | -0.266 | 0.03767 | -0.027 | -7.048
-5 | -0.314 | 0.0058 | -0.059 | -54.169
-4.5 | -0.269 | 0.00535 | -0.06 | -50.248
-4 | -0.211 | 0.00503 | -0.061 | -41.949
-3.5 | -0.148 | 0.00493 | -0.062 | -30.062
-3 | -0.083 | 0.00516 | -0.063 | -16.143
-2.5 | -0.017 | 0.00518 | -0.064 | -3.238
-2 | 0.051 | 0.00516 | -0.065 | 9.823
-1.5 | 0.119 | 0.0052 | -0.065 | 22.797
-1 | 0.187 | 0.00527 | -0.066 | 35.437
-0.5 | 0.255 | 0.00495 | -0.067 | 51.534
0 | 0.323 | 0.005 | -0.068 | 64.544
0.5 | 0.391 | 0.00507 | -0.069 | 77.105
1 | 0.459 | 0.00484 | -0.07 | 94.825
1.5 | 0.525 | 0.00489 | -0.071 | 107.348
2 | 0.591 | 0.00555 | -0.072 | 106.371
2.5 | 0.656 | 0.00561 | -0.072 | 116.893
3 | 0.719 | 0.00574 | -0.073 | 125.102
3.5 | 0.779 | 0.00574 | -0.074 | 135.827
4 | 0.836 | 0.00736 | -0.075 | 113.564
4.5 | 0.882 | 0.00771 | -0.076 | 114.471
5 | 0.913 | 0.00816 | -0.077 | 111.957
5.5 | 0.915 | 0.00876 | -0.077 | 104.424
6 | 0.831 | 0.00954 | -0.078 | 87.039
6.5 | 0.584 | 0.00988 | -0.079 | 59.063
7 | 0.617 | 0.01014 | -0.08 | 60.812
7.5 | 0.648 | 0.01083 | -0.08 | 59.849
8 | 0.678 | 0.01168 | -0.081 | 58.048
8.5 | 0.58 | 0.05314 | -0.042 | 10.919
9 | 0.743 | 0.01199 | -0.083 | 61.938
9.5 | 0.773 | 0.01283 | -0.083 | 60.296
10 | 0.803 | 0.01385 | -0.084 | 58
10.5 | 0.83 | 0.01544 | -0.084 | 53.782
11 | 0.711 | 0.072 | -0.046 | 9.877
11.5 | 0.896 | 0.01521 | -0.086 | 58.871
12 | 0.924 | 0.01652 | -0.086 | 55.917
12.5 | 0.95 | 0.01843 | -0.087 | 51.568
13 | 0.963 | 0.02355 | -0.086 | 40.887
13.5 | 0.848 | 0.08851 | -0.055 | 9.579
14 | 0.89 | 0.07935 | -0.063 | 11.218
14.5 | 0.9 | 0.09674 | -0.056 | 9.298
15 | 0.922 | 0.10637 | -0.055 | 8.67
15.5 | 0.948 | 0.11657 | -0.055 | 8.129
16 | 0.97 | 0.12696 | -0.054 | 7.644
16.5 | 0.996 | 0.13559 | -0.055 | 7.346
17 | 1.023 | 0.13837 | -0.056 | 7.39
17.5 | 1.05 | 0.14426 | -0.058 | 7.281
18 | 1.075 | 0.15173 | -0.059 | 7.086
18.5 | 1.098 | 0.16995 | -0.058 | 6.463
19 | 1.125 | 0.17096 | -0.06 | 6.58
19.5 | 1.151 | 0.17896 | -0.061 | 6.43
20 | 1.178 | 0.18057 | -0.062 | 6.523

## 152. Re 20M Mach 0.50 (2)
BIGFOIL.COM POLAR EXPORT
NACA66-310 a=0.8
NACA66-310 a=0.8 |  |  |  | Cl Max: | 1.1415 | at alpha= | 7.5 | deg
XFOIL ncrit=9 |  |  |  | L/D Max: | 133.293 | at alpha= | 5.5 | deg
Re: | 20000000 |  |  | Cd Min: | 0.25664 | at alpha= | -20 | deg
Mach: | 0.5 |  |  | Cl=0 at alpha= | -2.4537 | deg
|  |  |  | @ Cl=0.1, Cd= | 0.0042003
|  |  |  | @ Cl=0.4, Cd= | 0.0048683
|  |  |  | @ Cl=0.6, Cd= | 0.0056421
alpha (deg) | Cl | Cd | Cm | Cl/Cd
-20 | -0.708 | 0.25664 | 0.0264 | -2.7587
-19.5 | -0.6873 | 0.24797 | 0.0215 | -2.7717
-19 | -0.6661 | 0.23935 | 0.0164 | -2.783
-18.5 | -0.6444 | 0.23116 | 0.0113 | -2.7877
-18 | -0.5239 | 0.20117 | 0.0257 | -2.6043
-17.5 | -0.5067 | 0.19404 | 0.0207 | -2.6113
-17 | -0.4891 | 0.18717 | 0.0157 | -2.6131
-16.5 | -0.4729 | 0.17955 | 0.0105 | -2.6338
-16 | -0.4564 | 0.17229 | 0.0053 | -2.649
-15.5 | -0.4476 | 0.1623 | -0.0007 | -2.7579
-15 | -0.4343 | 0.15488 | -0.0061 | -2.8041
-14.5 | -0.4182 | 0.14858 | -0.0112 | -2.8146
-14 | -0.4023 | 0.1426 | -0.0164 | -2.8212
-13.5 | -0.3888 | 0.13772 | -0.0221 | -2.8231
-12.5 | -0.4189 | 0.12842 | -0.0482 | -3.262
-12 | -0.4144 | 0.11746 | -0.0541 | -3.528
-11.5 | -0.4056 | 0.10837 | -0.0593 | -3.7427
-11 | -0.3993 | 0.09934 | -0.0644 | -4.0195
-10.5 | -0.3998 | 0.08951 | -0.0701 | -4.4665
-10 | -0.3901 | 0.08206 | -0.0745 | -4.7538
-9.5 | -0.3901 | 0.07348 | -0.0795 | -5.3089
-9 | -0.3889 | 0.06548 | -0.0844 | -5.9392
-8.5 | -0.4142 | 0.05319 | -0.0955 | -7.7872
-8 | -0.4266 | 0.04749 | -0.0969 | -8.9829
-7.5 | -0.4605 | 0.04 | -0.0938 | -11.5125
-7 | -0.4642 | 0.03255 | -0.0913 | -14.2611
-6.5 | -0.461 | 0.02411 | -0.0873 | -19.1207
-6 | -0.4477 | 0.01527 | -0.0824 | -29.3189
-5.5 | -0.4227 | 0.00699 | -0.0774 | -60.4721
-5 | -0.3569 | 0.00566 | -0.0748 | -63.0565
-4.5 | -0.2854 | 0.00523 | -0.0736 | -54.5698
-4 | -0.2144 | 0.00494 | -0.073 | -43.4008
-3.5 | -0.1445 | 0.0047 | -0.0728 | -30.7447
-3 | -0.075 | 0.00451 | -0.0729 | -16.6297
-2 | 0.0623 | 0.00425 | -0.0737 | 14.6588
-1.5 | 0.1306 | 0.00416 | -0.0744 | 31.3942
-1 | 0.1983 | 0.00408 | -0.075 | 48.6029
-0.5 | 0.2655 | 0.00405 | -0.0758 | 65.5556
0 | 0.3288 | 0.0041 | -0.0759 | 80.1951
0.5 | 0.3821 | 0.00482 | -0.0745 | 79.2739
1 | 0.4377 | 0.00497 | -0.0736 | 88.0684
1.5 | 0.4945 | 0.00503 | -0.0726 | 98.3101
2 | 0.5549 | 0.00548 | -0.0718 | 101.2591
2.5 | 0.6189 | 0.00571 | -0.0715 | 108.3888
3 | 0.6837 | 0.00593 | -0.0711 | 115.2951
3.5 | 0.7483 | 0.00617 | -0.0704 | 121.2804
4 | 0.8123 | 0.00645 | -0.0692 | 125.938
4.5 | 0.8769 | 0.00675 | -0.0678 | 129.9111
5 | 0.9406 | 0.0071 | -0.0658 | 132.4789
5.5 | 1.0037 | 0.00753 | -0.0632 | 133.2935
6 | 1.0657 | 0.00802 | -0.0597 | 132.8803
6.5 | 1.1125 | 0.00917 | -0.0527 | 121.3195
7 | 1.1327 | 0.01473 | -0.0432 | 76.8975
7.5 | 1.1415 | 0.02341 | -0.0341 | 48.7612
8 | 1.1222 | 0.02991 | -0.0218 | 37.5192
8.5 | 1.0854 | 0.03543 | -0.009 | 30.6351
9 | 1.0441 | 0.04219 | -0.0001 | 24.7476
9.5 | 1.004 | 0.05003 | 0.0045 | 20.068
10 | 0.9687 | 0.05903 | 0.0047 | 16.4103
10.5 | 0.9341 | 0.0703 | 0 | 13.2873
11 | 0.9077 | 0.08355 | -0.0089 | 10.8642
11.5 | 0.9 | 0.09995 | -0.0213 | 9.0045
12 | 0.8904 | 0.11389 | -0.0302 | 7.8181
12.5 | 0.8836 | 0.12734 | -0.0385 | 6.9389