## index
index | Re | Mach | Datasource
1 | 50000 | 0 | JavaFoil+Calcfoil stall+Eppler ext transition
2 | 50000 | 0 | XFOIL ncrit=9
3 | 50000 | 0.1 | JavaFoil+Calcfoil stall+Eppler ext transition
4 | 50000 | 0.1 | XFOIL ncrit=9
5 | 50000 | 0.25 | JavaFoil+Calcfoil stall+Eppler ext transition
6 | 50000 | 0.25 | XFOIL ncrit=9
7 | 50000 | 0.5 | JavaFoil+Calcfoil stall+Eppler ext transition
8 | 50000 | 0.5 | XFOIL ncrit=9
9 | 100000 | 0 | JavaFoil+Calcfoil stall+Eppler ext transition
10 | 100000 | 0 | XFOIL ncrit=9
11 | 100000 | 0.1 | JavaFoil+Calcfoil stall+Eppler ext transition
12 | 100000 | 0.1 | XFOIL ncrit=9
13 | 100000 | 0.25 | JavaFoil+Calcfoil stall+Eppler ext transition
14 | 100000 | 0.25 | XFOIL ncrit=9
15 | 100000 | 0.5 | JavaFoil+Calcfoil stall+Eppler ext transition
16 | 100000 | 0.5 | XFOIL ncrit=9
17 | 250000 | 0 | JavaFoil+Calcfoil stall+Eppler ext transition
18 | 250000 | 0 | XFOIL ncrit=9
19 | 250000 | 0.1 | JavaFoil+Calcfoil stall+Eppler ext transition
20 | 250000 | 0.1 | XFOIL ncrit=9
21 | 250000 | 0.25 | JavaFoil+Calcfoil stall+Eppler ext transition
22 | 250000 | 0.25 | XFOIL ncrit=9
23 | 250000 | 0.5 | JavaFoil+Calcfoil stall+Eppler ext transition
24 | 250000 | 0.5 | XFOIL ncrit=9
25 | 500000 | 0 | JavaFoil+Calcfoil stall+Eppler ext transition
26 | 500000 | 0 | XFOIL ncrit=9
27 | 500000 | 0.1 | JavaFoil+Calcfoil stall+Eppler ext transition
28 | 500000 | 0.1 | XFOIL ncrit=9
29 | 500000 | 0.25 | JavaFoil+Calcfoil stall+Eppler ext transition
30 | 500000 | 0.25 | XFOIL ncrit=9
31 | 500000 | 0.5 | JavaFoil+Calcfoil stall+Eppler ext transition
32 | 500000 | 0.5 | XFOIL ncrit=9
33 | 750000 | 0 | JavaFoil+Calcfoil stall+Eppler ext transition
34 | 750000 | 0 | XFOIL ncrit=9
35 | 750000 | 0.1 | JavaFoil+Calcfoil stall+Eppler ext transition
36 | 750000 | 0.1 | XFOIL ncrit=9
37 | 750000 | 0.25 | JavaFoil+Calcfoil stall+Eppler ext transition
38 | 750000 | 0.25 | XFOIL ncrit=9
39 | 750000 | 0.5 | JavaFoil+Calcfoil stall+Eppler ext transition
40 | 750000 | 0.5 | XFOIL ncrit=9
41 | 1000000 | 0 | JavaFoil+Calcfoil stall+Eppler ext transition
42 | 1000000 | 0 | XFOIL ncrit=9
43 | 1000000 | 0.1 | JavaFoil+Calcfoil stall+Eppler ext transition
44 | 1000000 | 0.1 | XFOIL ncrit=9
45 | 1000000 | 0.25 | JavaFoil+Calcfoil stall+Eppler ext transition
46 | 1000000 | 0.25 | XFOIL ncrit=9
47 | 1000000 | 0.5 | JavaFoil+Calcfoil stall+Eppler ext transition
48 | 1000000 | 0.5 | XFOIL ncrit=9
49 | 2000000 | 0 | JavaFoil+Calcfoil stall+Eppler ext transition
50 | 2000000 | 0 | XFOIL ncrit=9
51 | 2000000 | 0.1 | JavaFoil+Calcfoil stall+Eppler ext transition
52 | 2000000 | 0.1 | XFOIL ncrit=9
53 | 2000000 | 0.25 | JavaFoil+Calcfoil stall+Eppler ext transition
54 | 2000000 | 0.25 | XFOIL ncrit=9
55 | 2000000 | 0.5 | JavaFoil+Calcfoil stall+Eppler ext transition
56 | 2000000 | 0.5 | XFOIL ncrit=9
57 | 3000000 | 0 | JavaFoil+Calcfoil stall+Eppler ext transition
58 | 3000000 | 0 | XFOIL ncrit=9
59 | 3000000 | 0.1 | JavaFoil+Calcfoil stall+Eppler ext transition
60 | 3000000 | 0.1 | XFOIL ncrit=9
61 | 3000000 | 0.25 | JavaFoil+Calcfoil stall+Eppler ext transition
62 | 3000000 | 0.25 | XFOIL ncrit=9
63 | 3000000 | 0.5 | JavaFoil+Calcfoil stall+Eppler ext transition
64 | 3000000 | 0.5 | XFOIL ncrit=9
65 | 4000000 | 0 | JavaFoil+Calcfoil stall+Eppler ext transition
66 | 4000000 | 0 | XFOIL ncrit=9
67 | 4000000 | 0.1 | JavaFoil+Calcfoil stall+Eppler ext transition
68 | 4000000 | 0.1 | XFOIL ncrit=9
69 | 4000000 | 0.25 | JavaFoil+Calcfoil stall+Eppler ext transition
70 | 4000000 | 0.25 | XFOIL ncrit=9
71 | 4000000 | 0.5 | JavaFoil+Calcfoil stall+Eppler ext transition
72 | 4000000 | 0.5 | XFOIL ncrit=9
73 | 5000000 | 0 | JavaFoil+Calcfoil stall+Eppler ext transition
74 | 5000000 | 0 | XFOIL ncrit=9
75 | 5000000 | 0.1 | JavaFoil+Calcfoil stall+Eppler ext transition
76 | 5000000 | 0.1 | XFOIL ncrit=9
77 | 5000000 | 0.25 | JavaFoil+Calcfoil stall+Eppler ext transition
78 | 5000000 | 0.25 | XFOIL ncrit=9
79 | 5000000 | 0.5 | JavaFoil+Calcfoil stall+Eppler ext transition
80 | 5000000 | 0.5 | XFOIL ncrit=9
81 | 6000000 | 0 | JavaFoil+Calcfoil stall+Eppler ext transition
82 | 6000000 | 0 | XFOIL ncrit=9
83 | 6000000 | 0.1 | JavaFoil+Calcfoil stall+Eppler ext transition
84 | 6000000 | 0.1 | XFOIL ncrit=9
85 | 6000000 | 0.25 | JavaFoil+Calcfoil stall+Eppler ext transition
86 | 6000000 | 0.25 | XFOIL ncrit=9
87 | 6000000 | 0.5 | JavaFoil+Calcfoil stall+Eppler ext transition
88 | 6000000 | 0.5 | XFOIL ncrit=9
89 | 7000000 | 0 | JavaFoil+Calcfoil stall+Eppler ext transition
90 | 7000000 | 0 | XFOIL ncrit=9
91 | 7000000 | 0.1 | JavaFoil+Calcfoil stall+Eppler ext transition
92 | 7000000 | 0.1 | XFOIL ncrit=9
93 | 7000000 | 0.25 | JavaFoil+Calcfoil stall+Eppler ext transition
94 | 7000000 | 0.25 | XFOIL ncrit=9
95 | 7000000 | 0.5 | JavaFoil+Calcfoil stall+Eppler ext transition
96 | 7000000 | 0.5 | XFOIL ncrit=9
97 | 8000000 | 0 | JavaFoil+Calcfoil stall+Eppler ext transition
98 | 8000000 | 0 | XFOIL ncrit=9
99 | 8000000 | 0.1 | JavaFoil+Calcfoil stall+Eppler ext transition
100 | 8000000 | 0.1 | XFOIL ncrit=9
101 | 8000000 | 0.25 | JavaFoil+Calcfoil stall+Eppler ext transition
102 | 8000000 | 0.25 | XFOIL ncrit=9
103 | 8000000 | 0.5 | JavaFoil+Calcfoil stall+Eppler ext transition
104 | 8000000 | 0.5 | XFOIL ncrit=9
105 | 10000000 | 0 | JavaFoil+Calcfoil stall+Eppler ext transition
106 | 10000000 | 0 | XFOIL ncrit=9
107 | 10000000 | 0.1 | JavaFoil+Calcfoil stall+Eppler ext transition
108 | 10000000 | 0.1 | XFOIL ncrit=9
109 | 10000000 | 0.25 | JavaFoil+Calcfoil stall+Eppler ext transition
110 | 10000000 | 0.25 | XFOIL ncrit=9
111 | 10000000 | 0.5 | JavaFoil+Calcfoil stall+Eppler ext transition
112 | 10000000 | 0.5 | XFOIL ncrit=9
113 | 12000000 | 0 | JavaFoil+Calcfoil stall+Eppler ext transition
114 | 12000000 | 0 | XFOIL ncrit=9
115 | 12000000 | 0.1 | JavaFoil+Calcfoil stall+Eppler ext transition
116 | 12000000 | 0.1 | XFOIL ncrit=9
117 | 12000000 | 0.25 | JavaFoil+Calcfoil stall+Eppler ext transition
118 | 12000000 | 0.25 | XFOIL ncrit=9
119 | 12000000 | 0.5 | JavaFoil+Calcfoil stall+Eppler ext transition
120 | 12000000 | 0.5 | XFOIL ncrit=9
121 | 14000000 | 0 | JavaFoil+Calcfoil stall+Eppler ext transition
122 | 14000000 | 0 | XFOIL ncrit=9
123 | 14000000 | 0.1 | JavaFoil+Calcfoil stall+Eppler ext transition
124 | 14000000 | 0.1 | XFOIL ncrit=9
125 | 14000000 | 0.25 | JavaFoil+Calcfoil stall+Eppler ext transition
126 | 14000000 | 0.25 | XFOIL ncrit=9
127 | 14000000 | 0.5 | JavaFoil+Calcfoil stall+Eppler ext transition
128 | 14000000 | 0.5 | XFOIL ncrit=9
129 | 16000000 | 0 | JavaFoil+Calcfoil stall+Eppler ext transition
130 | 16000000 | 0 | XFOIL ncrit=9
131 | 16000000 | 0.1 | JavaFoil+Calcfoil stall+Eppler ext transition
132 | 16000000 | 0.1 | XFOIL ncrit=9
133 | 16000000 | 0.25 | JavaFoil+Calcfoil stall+Eppler ext transition
134 | 16000000 | 0.25 | XFOIL ncrit=9
135 | 16000000 | 0.5 | JavaFoil+Calcfoil stall+Eppler ext transition
136 | 16000000 | 0.5 | XFOIL ncrit=9
137 | 18000000 | 0 | JavaFoil+Calcfoil stall+Eppler ext transition
138 | 18000000 | 0 | XFOIL ncrit=9
139 | 18000000 | 0.1 | JavaFoil+Calcfoil stall+Eppler ext transition
140 | 18000000 | 0.1 | XFOIL ncrit=9
141 | 18000000 | 0.25 | JavaFoil+Calcfoil stall+Eppler ext transition
142 | 18000000 | 0.25 | XFOIL ncrit=9
143 | 18000000 | 0.5 | JavaFoil+Calcfoil stall+Eppler ext transition
144 | 18000000 | 0.5 | XFOIL ncrit=9
145 | 20000000 | 0 | JavaFoil+Calcfoil stall+Eppler ext transition
146 | 20000000 | 0 | XFOIL ncrit=9
147 | 20000000 | 0.1 | JavaFoil+Calcfoil stall+Eppler ext transition
148 | 20000000 | 0.1 | XFOIL ncrit=9
149 | 20000000 | 0.25 | JavaFoil+Calcfoil stall+Eppler ext transition
150 | 20000000 | 0.25 | XFOIL ncrit=9
151 | 20000000 | 0.5 | JavaFoil+Calcfoil stall+Eppler ext transition
152 | 20000000 | 0.5 | XFOIL ncrit=9

## 1. Re 50k Mach 0.00 (1)
BIGFOIL.COM POLAR EXPORT
CAL4014l
CAL4014l |  |  |  | Cl Max: | 1.311 | at alpha= | 14 | deg
JavaFoil+Calcfoil stall+Eppler ext transition |  |  |  | L/D Max: | 41.361 | at alpha= | 6.5 | deg
Re: | 50000 |  |  | Cd Min: | 0.01338 | at alpha= | -1 | deg
Mach: | 0 |  |  | Cl=0 at alpha= | -0.051724 | deg
|  |  |  | @ Cl=0.1, Cd= | 0.015423
|  |  |  | @ Cl=0.4, Cd= | 0.016926
|  |  |  | @ Cl=0.6, Cd= | 0.017255
alpha (deg) | Cl | Cd | Cm | Cl/Cd
-15.5 | -0.489 | 0.31085 | 0.005 | -1.575
-15 | -0.512 | 0.28828 | 0.005 | -1.776
-14.5 | -0.535 | 0.26478 | 0.005 | -2.02
-14 | -0.557 | 0.24093 | 0.005 | -2.312
-13.5 | -0.579 | 0.22167 | 0.005 | -2.611
-13 | -0.6 | 0.20239 | 0.005 | -2.962
-12.5 | -0.619 | 0.18034 | 0.006 | -3.432
-12 | -0.636 | 0.16526 | 0.005 | -3.849
-11.5 | -0.651 | 0.15273 | 0.006 | -4.261
-11 | -0.662 | 0.13817 | 0.006 | -4.794
-10.5 | -0.98 | 0.12043 | 0.006 | -8.139
-10 | -0.934 | 0.10978 | 0.006 | -8.506
-9.5 | -0.887 | 0.09985 | 0.006 | -8.887
-9 | -0.841 | 0.09179 | 0.006 | -9.16
-8.5 | -0.794 | 0.08537 | 0.006 | -9.303
-8 | -0.748 | 0.07625 | 0.006 | -9.804
-7.5 | -0.701 | 0.0686 | 0.006 | -10.216
-7 | -0.654 | 0.06301 | 0.006 | -10.38
-6.5 | -0.607 | 0.05783 | 0.007 | -10.5
-6 | -0.56 | 0.05255 | 0.007 | -10.661
-5.5 | -0.513 | 0.04777 | 0.007 | -10.747
-5 | -0.466 | 0.04424 | 0.007 | -10.541
-4.5 | -0.419 | 0.0408 | 0.007 | -10.279
-4 | -0.372 | 0.03826 | 0.007 | -9.73
-3.5 | -0.325 | 0.03573 | 0.007 | -9.102
-3 | -0.278 | 0.04291 | 0.007 | -6.481
-2.5 | -0.288 | 0.0148 | 0.018 | -19.465
-2 | -0.229 | 0.01412 | 0.018 | -16.227
-1.5 | -0.17 | 0.01419 | 0.018 | -11.997
-1 | -0.111 | 0.01338 | 0.018 | -8.32
-0.5 | -0.052 | 0.01366 | 0.018 | -3.837
0 | 0.006 | 0.01494 | 0.017 | 0.42
0.5 | 0.063 | 0.01515 | 0.017 | 4.161
1 | 0.12 | 0.01557 | 0.017 | 7.684
1.5 | 0.176 | 0.0161 | 0.017 | 10.913
2 | 0.232 | 0.01529 | 0.017 | 15.151
2.5 | 0.287 | 0.01584 | 0.017 | 18.152
3 | 0.344 | 0.01626 | 0.016 | 21.155
3.5 | 0.399 | 0.01694 | 0.016 | 23.535
4 | 0.453 | 0.01616 | 0.016 | 28.043
4.5 | 0.508 | 0.0169 | 0.016 | 30.07
5 | 0.562 | 0.01779 | 0.015 | 31.608
5.5 | 0.616 | 0.01703 | 0.015 | 36.156
6 | 0.67 | 0.01791 | 0.015 | 37.416
6.5 | 0.722 | 0.01745 | 0.015 | 41.361
7 | 0.773 | 0.02402 | 0.014 | 32.186
7.5 | 0.826 | 0.02591 | 0.014 | 31.869
8 | 0.875 | 0.02837 | 0.014 | 30.853
8.5 | 0.925 | 0.03101 | 0.013 | 29.832
9 | 0.974 | 0.03375 | 0.013 | 28.847
9.5 | 0.989 | 0.04452 | 0.012 | 22.205
10 | 0.951 | 0.0734 | 0.007 | 12.955
10.5 | 0.993 | 0.07972 | 0.006 | 12.46
11 | 1.039 | 0.08615 | 0.006 | 12.06
11.5 | 1.085 | 0.09321 | 0.005 | 11.635
12 | 1.13 | 0.10135 | 0.005 | 11.15
12.5 | 1.176 | 0.10834 | 0.005 | 10.852
13 | 1.221 | 0.11591 | 0.004 | 10.535
13.5 | 1.266 | 0.12656 | 0.004 | 10.004
14 | 1.311 | 0.13703 | 0.003 | 9.571
14.5 | 0.95 | 0.14906 | 0.003 | 6.372
15 | 0.928 | 0.16167 | 0.003 | 5.738
15.5 | 0.902 | 0.17974 | 0.003 | 5.016
16 | 0.872 | 0.19284 | 0.002 | 4.524
16.5 | 0.841 | 0.20832 | 0.002 | 4.036
17 | 0.807 | 0.23276 | 0.002 | 3.469
17.5 | 0.773 | 0.24865 | 0.002 | 3.109
18 | 0.738 | 0.27164 | 0.002 | 2.717
18.5 | 0.703 | 0.29407 | 0.002 | 2.391
19 | 0.668 | 0.31548 | 0.002 | 2.118

## 2. Re 50k Mach 0.00 (2)
BIGFOIL.COM POLAR EXPORT
CAL4014l
CAL4014l |  |  |  | Cl Max: | 1.0773 | at alpha= | 10 | deg
XFOIL ncrit=9 |  |  |  | L/D Max: | 24.0522 | at alpha= | 7.5 | deg
Re: | 50000 |  |  | Cd Min: | 0.27027 | at alpha= | -20 | deg
Mach: | 0 |  |  | Cl=0 at alpha= | -1.2687 | deg
|  |  |  | @ Cl=0.1, Cd= | 0.021033
|  |  |  | @ Cl=0.4, Cd= | 0.028152
|  |  |  | @ Cl=0.6, Cd= | 0.034447
alpha (deg) | Cl | Cd | Cm | Cl/Cd
-20 | -0.8863 | 0.27027 | 0.1146 | -3.2793
-19.5 | -0.8653 | 0.26252 | 0.1111 | -3.2961
-19 | -0.8473 | 0.25673 | 0.1066 | -3.3004
-18.5 | -0.8358 | 0.25538 | 0.1 | -3.2728
-18 | -0.8166 | 0.24688 | 0.0958 | -3.3077
-17.5 | -0.7917 | 0.23695 | 0.0935 | -3.3412
-17 | -0.7753 | 0.2317 | 0.0886 | -3.3461
-16.5 | -0.7765 | 0.23458 | 0.0807 | -3.3102
-16 | -0.7375 | 0.21712 | 0.0809 | -3.3967
-15.5 | -0.7245 | 0.21254 | 0.0757 | -3.4088
-15 | -0.7124 | 0.20648 | 0.0708 | -3.4502
-14.5 | -0.6854 | 0.19653 | 0.069 | -3.4875
-14 | -0.6849 | 0.19444 | 0.0625 | -3.5224
-13.5 | -0.6541 | 0.18236 | 0.0612 | -3.5869
-13 | -0.6478 | 0.17758 | 0.0563 | -3.6479
-12.5 | -0.6249 | 0.16792 | 0.0541 | -3.7214
-12 | -0.6297 | 0.16442 | 0.0483 | -3.8298
-11.5 | -0.6 | 0.15372 | 0.0474 | -3.9032
-11 | -0.586 | 0.14567 | 0.0444 | -4.0228
-10.5 | -0.6045 | 0.1426 | 0.0376 | -4.2391
-10 | -0.5763 | 0.13236 | 0.0368 | -4.354
-9.5 | -0.5561 | 0.12352 | 0.0352 | -4.5021
-9 | -0.5483 | 0.11628 | 0.0323 | -4.7153
-8.5 | -0.557 | 0.11054 | 0.0277 | -5.0389
-8 | -0.5199 | 0.10068 | 0.0286 | -5.1639
-7.5 | -0.5331 | 0.09518 | 0.0241 | -5.601
-7 | -0.5049 | 0.08604 | 0.0234 | -5.8682
-6.5 | -0.5462 | 0.05771 | -0.0171 | -9.4646
-6 | -0.5222 | 0.04508 | -0.0219 | -11.5839
-5.5 | -0.4811 | 0.03786 | -0.0226 | -12.7073
-5 | -0.4496 | 0.03243 | -0.0206 | -13.8637
-4.5 | -0.4249 | 0.02886 | -0.0164 | -14.7228
-4 | -0.3993 | 0.02594 | -0.0122 | -15.3932
-3.5 | -0.3718 | 0.02403 | -0.0084 | -15.4723
-3 | -0.3354 | 0.02234 | -0.0059 | -15.0134
-2.5 | -0.2951 | 0.02078 | -0.0039 | -14.2012
-2 | -0.1578 | 0.01861 | -0.0157 | -8.4793
-1.5 | -0.0531 | 0.01957 | -0.0284 | -2.7133
-1 | 0.0617 | 0.02064 | -0.0415 | 2.9893
-0.5 | 0.1601 | 0.02165 | -0.0507 | 7.3949
0 | 0.2316 | 0.02281 | -0.0542 | 10.1534
0.5 | 0.2881 | 0.0241 | -0.0543 | 11.9544
1 | 0.3288 | 0.02557 | -0.0519 | 12.8588
1.5 | 0.3688 | 0.02705 | -0.049 | 13.634
2 | 0.4093 | 0.02848 | -0.0459 | 14.3715
2.5 | 0.45 | 0.02984 | -0.0425 | 15.0804
3 | 0.4912 | 0.0311 | -0.039 | 15.7942
3.5 | 0.5331 | 0.0322 | -0.0353 | 16.5559
4 | 0.5735 | 0.03354 | -0.0322 | 17.099
4.5 | 0.6141 | 0.03493 | -0.0293 | 17.5809
5 | 0.6571 | 0.03591 | -0.0258 | 18.2985
5.5 | 0.702 | 0.03655 | -0.022 | 19.2066
6 | 0.7494 | 0.03664 | -0.0176 | 20.4531
6.5 | 0.7999 | 0.03615 | -0.0127 | 22.1272
7 | 0.8393 | 0.038 | -0.0103 | 22.0868
7.5 | 0.8933 | 0.03714 | -0.0052 | 24.0522
8 | 0.9338 | 0.03885 | -0.0025 | 24.036
8.5 | 0.974 | 0.04062 | 0.0005 | 23.9783
9 | 1.0124 | 0.04283 | 0.0034 | 23.6376
9.5 | 1.0546 | 0.04476 | 0.0064 | 23.5612
10 | 1.0773 | 0.04957 | 0.0083 | 21.7329
10.5 | 1.0684 | 0.05744 | 0.0092 | 18.6003
11 | 1.0597 | 0.0654 | 0.0098 | 16.2034
13 | 0.7386 | 0.15893 | -0.0492 | 4.6473
13.5 | 0.7411 | 0.16515 | -0.0514 | 4.4874
14 | 0.7527 | 0.17292 | -0.0536 | 4.3529
14.5 | 0.7644 | 0.17998 | -0.0559 | 4.2471
15 | 0.7775 | 0.18764 | -0.0584 | 4.1436

## 3. Re 50k Mach 0.10 (1)
BIGFOIL.COM POLAR EXPORT
CAL4014l
CAL4014l |  |  |  | Cl Max: | 1.318 | at alpha= | 14 | deg
JavaFoil+Calcfoil stall+Eppler ext transition |  |  |  | L/D Max: | 41.138 | at alpha= | 6.5 | deg
Re: | 50000 |  |  | Cd Min: | 0.01343 | at alpha= | -1 | deg
Mach: | 0.1 |  |  | Cl=0 at alpha= | -0.050847 | deg
|  |  |  | @ Cl=0.1, Cd= | 0.015522
|  |  |  | @ Cl=0.4, Cd= | 0.01708
|  |  |  | @ Cl=0.6, Cd= | 0.017438
alpha (deg) | Cl | Cd | Cm | Cl/Cd
-15.5 | -0.438 | 0.35573 | 0.005 | -1.231
-15 | -0.463 | 0.32229 | 0.006 | -1.437
-14.5 | -0.489 | 0.29831 | 0.005 | -1.638
-14 | -0.514 | 0.26278 | 0.005 | -1.957
-13.5 | -0.54 | 0.23705 | 0.005 | -2.276
-13 | -0.564 | 0.21772 | 0.005 | -2.591
-12.5 | -0.587 | 0.19518 | 0.006 | -3.008
-12 | -0.608 | 0.18044 | 0.006 | -3.371
-11.5 | -0.627 | 0.16097 | 0.006 | -3.895
-11 | -0.642 | 0.14517 | 0.006 | -4.426
-10.5 | -0.985 | 0.12813 | 0.006 | -7.688
-10 | -0.938 | 0.11848 | 0.006 | -7.921
-9.5 | -0.892 | 0.10699 | 0.006 | -8.336
-9 | -0.845 | 0.09432 | 0.006 | -8.96
-8.5 | -0.798 | 0.08643 | 0.006 | -9.235
-8 | -0.751 | 0.07882 | 0.006 | -9.532
-7.5 | -0.704 | 0.07041 | 0.006 | -10.004
-7 | -0.657 | 0.06443 | 0.007 | -10.202
-6.5 | -0.61 | 0.05785 | 0.007 | -10.549
-6 | -0.563 | 0.05326 | 0.007 | -10.573
-5.5 | -0.516 | 0.04826 | 0.007 | -10.691
-5 | -0.469 | 0.04447 | 0.007 | -10.54
-4.5 | -0.421 | 0.04104 | 0.007 | -10.27
-4 | -0.374 | 0.03845 | 0.007 | -9.731
-3.5 | -0.327 | 0.03585 | 0.007 | -9.118
-3 | -0.28 | 0.04214 | 0.007 | -6.633
-2.5 | -0.29 | 0.01393 | 0.018 | -20.786
-2 | -0.23 | 0.01417 | 0.018 | -16.257
-1.5 | -0.171 | 0.01431 | 0.018 | -11.959
-1 | -0.112 | 0.01343 | 0.018 | -8.33
-0.5 | -0.053 | 0.01371 | 0.018 | -3.841
0 | 0.006 | 0.01503 | 0.017 | 0.419
0.5 | 0.063 | 0.01523 | 0.017 | 4.157
1 | 0.12 | 0.01568 | 0.017 | 7.665
1.5 | 0.176 | 0.01487 | 0.017 | 11.867
2 | 0.233 | 0.01539 | 0.017 | 15.125
2.5 | 0.289 | 0.01594 | 0.017 | 18.109
3 | 0.345 | 0.01638 | 0.016 | 21.086
3.5 | 0.4 | 0.01708 | 0.016 | 23.445
4 | 0.455 | 0.01628 | 0.016 | 27.98
4.5 | 0.51 | 0.01703 | 0.016 | 29.967
5 | 0.565 | 0.01794 | 0.016 | 31.485
5.5 | 0.618 | 0.01718 | 0.015 | 36.005
6 | 0.673 | 0.01808 | 0.015 | 37.237
6.5 | 0.725 | 0.01762 | 0.015 | 41.138
7 | 0.776 | 0.02426 | 0.014 | 32.002
7.5 | 0.829 | 0.0262 | 0.014 | 31.644
8 | 0.879 | 0.0287 | 0.014 | 30.619
8.5 | 0.929 | 0.03144 | 0.014 | 29.536
9 | 0.977 | 0.03432 | 0.013 | 28.47
9.5 | 0.984 | 0.04741 | 0.012 | 20.748
10 | 0.955 | 0.07409 | 0.007 | 12.889
10.5 | 0.998 | 0.08037 | 0.006 | 12.421
11 | 1.044 | 0.08697 | 0.006 | 12.006
11.5 | 1.09 | 0.0943 | 0.005 | 11.557
12 | 1.136 | 0.10201 | 0.005 | 11.133
12.5 | 1.182 | 0.10848 | 0.005 | 10.894
13 | 1.227 | 0.11822 | 0.004 | 10.379
13.5 | 1.272 | 0.12866 | 0.004 | 9.889
14 | 1.318 | 0.13948 | 0.003 | 9.448
14.5 | 0.929 | 0.15385 | 0.003 | 6.041
15 | 0.903 | 0.16519 | 0.003 | 5.464
15.5 | 0.872 | 0.18694 | 0.003 | 4.663
16 | 0.838 | 0.20597 | 0.002 | 4.067
16.5 | 0.801 | 0.21901 | 0.002 | 3.658
17 | 0.763 | 0.24534 | 0.002 | 3.11
17.5 | 0.724 | 0.26621 | 0.002 | 2.72
18 | 0.685 | 0.28924 | 0.002 | 2.368
18.5 | 0.646 | 0.31111 | 0.002 | 2.077
19 | 0.608 | 0.34086 | 0.002 | 1.784

## 4. Re 50k Mach 0.10 (2)
BIGFOIL.COM POLAR EXPORT
CAL4014l
CAL4014l |  |  |  | Cl Max: | 1.071 | at alpha= | 10 | deg
XFOIL ncrit=9 |  |  |  | L/D Max: | 24.2349 | at alpha= | 8 | deg
Re: | 50000 |  |  | Cd Min: | 0.27075 | at alpha= | -20 | deg
Mach: | 0.1 |  |  | Cl=0 at alpha= | -1.2896 | deg
|  |  |  | @ Cl=0.1, Cd= | 0.021091
|  |  |  | @ Cl=0.4, Cd= | 0.028192
|  |  |  | @ Cl=0.6, Cd= | 0.034805
alpha (deg) | Cl | Cd | Cm | Cl/Cd
-20 | -0.889 | 0.27075 | 0.1157 | -3.2835
-19.5 | -0.8683 | 0.2634 | 0.112 | -3.2965
-19 | -0.8505 | 0.25778 | 0.1072 | -3.2993
-18.5 | -0.84 | 0.25727 | 0.1004 | -3.2651
-18 | -0.8173 | 0.24647 | 0.097 | -3.316
-17.5 | -0.794 | 0.23765 | 0.0942 | -3.341
-17 | -0.7784 | 0.2329 | 0.089 | -3.3422
-16.5 | -0.7808 | 0.2365 | 0.0809 | -3.3015
-16 | -0.7391 | 0.21771 | 0.0815 | -3.3949
-15.5 | -0.7277 | 0.21383 | 0.0759 | -3.4032
-15 | -0.7104 | 0.20586 | 0.0719 | -3.4509
-14.5 | -0.6866 | 0.19711 | 0.0694 | -3.4833
-14 | -0.6884 | 0.19582 | 0.0626 | -3.5155
-13.5 | -0.6542 | 0.18276 | 0.0617 | -3.5796
-13 | -0.6508 | 0.17873 | 0.0563 | -3.6412
-12.5 | -0.6242 | 0.16829 | 0.0546 | -3.7091
-12 | -0.6328 | 0.16553 | 0.0481 | -3.8229
-11.5 | -0.6016 | 0.1545 | 0.0474 | -3.8939
-11 | -0.5845 | 0.14601 | 0.0448 | -4.0032
-10.5 | -0.589 | 0.14043 | 0.0396 | -4.1943
-10 | -0.5791 | 0.13327 | 0.0366 | -4.3453
-9.5 | -0.5579 | 0.12426 | 0.035 | -4.4898
-9 | -0.5505 | 0.11704 | 0.032 | -4.7035
-8.5 | -0.5413 | 0.10928 | 0.0296 | -4.9533
-8 | -0.5177 | 0.10102 | 0.0288 | -5.1247
-7.5 | -0.5348 | 0.09581 | 0.0238 | -5.5819
-7 | -0.5016 | 0.08629 | 0.0235 | -5.813
-6.5 | -0.5453 | 0.05849 | -0.0171 | -9.323
-6 | -0.5227 | 0.04583 | -0.0223 | -11.4052
-5.5 | -0.4821 | 0.03851 | -0.023 | -12.5188
-5 | -0.4523 | 0.03296 | -0.0209 | -13.7227
-4.5 | -0.4279 | 0.0293 | -0.0168 | -14.6041
-4 | -0.4018 | 0.02626 | -0.0126 | -15.3008
-3.5 | -0.3744 | 0.02426 | -0.0087 | -15.4328
-3 | -0.3384 | 0.02259 | -0.0061 | -14.9801
-2.5 | -0.2977 | 0.02103 | -0.0041 | -14.156
-2 | -0.159 | 0.01871 | -0.0158 | -8.4981
-1.5 | -0.0468 | 0.01969 | -0.0298 | -2.3768
-1 | 0.0644 | 0.02073 | -0.0422 | 3.1066
-0.5 | 0.1639 | 0.02174 | -0.0515 | 7.5391
0.5 | 0.2862 | 0.02427 | -0.0541 | 11.7923
1 | 0.3283 | 0.02574 | -0.0518 | 12.7545
1.5 | 0.37 | 0.02718 | -0.049 | 13.613
2 | 0.4112 | 0.02857 | -0.0457 | 14.3927
2.5 | 0.4524 | 0.0299 | -0.0423 | 15.1304
3 | 0.4932 | 0.03121 | -0.0388 | 15.8026
3.5 | 0.5318 | 0.03279 | -0.0359 | 16.2184
4 | 0.5729 | 0.0341 | -0.0327 | 16.8006
4.5 | 0.6156 | 0.03521 | -0.0292 | 17.4837
5 | 0.6601 | 0.036 | -0.0255 | 18.3361
5.5 | 0.7061 | 0.0365 | -0.0215 | 19.3452
6 | 0.7548 | 0.0364 | -0.0168 | 20.7363
6.5 | 0.7946 | 0.03814 | -0.0142 | 20.8338
7 | 0.8445 | 0.03802 | -0.0097 | 22.212
7.5 | 0.888 | 0.03917 | -0.0063 | 22.6704
8 | 0.9408 | 0.03882 | -0.0017 | 24.2349
8.5 | 0.9815 | 0.04058 | 0.0013 | 24.1868
9 | 1.0117 | 0.04404 | 0.0036 | 22.9723
9.5 | 1.0491 | 0.04659 | 0.0065 | 22.5177
10 | 1.071 | 0.05141 | 0.0085 | 20.8325
10.5 | 1.0305 | 0.06228 | 0.0077 | 16.5462
11 | 0.984 | 0.0739 | 0.0048 | 13.3153
13 | 0.7386 | 0.15949 | -0.0494 | 4.631
13.5 | 0.7416 | 0.16574 | -0.0517 | 4.4745
14 | 0.7535 | 0.17353 | -0.054 | 4.3422
14.5 | 0.7653 | 0.1806 | -0.0563 | 4.2375
15 | 0.779 | 0.18832 | -0.0587 | 4.1366

## 5. Re 50k Mach 0.25 (1)
BIGFOIL.COM POLAR EXPORT
CAL4014l
CAL4014l |  |  |  | Cl Max: | 1.354 | at alpha= | 14 | deg
JavaFoil+Calcfoil stall+Eppler ext transition |  |  |  | L/D Max: | 39.955 | at alpha= | 6 | deg
Re: | 50000 |  |  | Cd Min: | 0.01285 | at alpha= | -0.5 | deg
Mach: | 0.25 |  |  | Cl=0 at alpha= | -0.05 | deg
|  |  |  | @ Cl=0.1, Cd= | 0.015233
|  |  |  | @ Cl=0.4, Cd= | 0.62046
|  |  |  | @ Cl=0.6, Cd= | 0.62046
alpha (deg) | Cl | Cd | Cm | Cl/Cd
-15.5 | -0.089 | 1.0815 | 0.007 | -0.083
-15 | -0.086 | 0.68156 | 0.006 | -0.127
-14.5 | -0.084 | 0.52356 | 0.006 | -0.16
-14 | -0.081 | 0.44173 | 0.006 | -0.183
-13.5 | -0.078 | 0.35003 | 0.006 | -0.223
-13 | -0.204 | 0.34145 | 0.006 | -0.597
-12.5 | -0.281 | 0.43518 | 0.006 | -0.645
-12 | -0.346 | 0.34663 | 0.006 | -0.999
-11.5 | -0.406 | 0.27545 | 0.006 | -1.472
-11 | -0.459 | 0.21834 | 0.006 | -2.102
-10.5 | -1.012 | 0.18477 | 0.006 | -5.477
-10 | -0.964 | 0.15279 | 0.006 | -6.31
-9.5 | -0.916 | 0.13329 | 0.006 | -6.874
-9 | -0.868 | 0.11346 | 0.006 | -7.653
-8.5 | -0.82 | 0.09958 | 0.006 | -8.237
-8 | -0.772 | 0.08815 | 0.006 | -8.758
-7.5 | -0.724 | 0.07815 | 0.007 | -9.261
-7 | -0.675 | 0.06952 | 0.007 | -9.715
-6.5 | -0.627 | 0.06321 | 0.007 | -9.921
-6 | -0.579 | 0.0561 | 0.007 | -10.313
-5.5 | -0.53 | 0.05007 | 0.007 | -10.589
-5 | -0.482 | 0.04595 | 0.007 | -10.482
-4.5 | -0.433 | 0.04206 | 0.007 | -10.296
-4 | -0.384 | 0.03898 | 0.007 | -9.862
-3.5 | -0.336 | 0.04481 | 0.007 | -7.495
-3 | -0.287 | 0.04187 | 0.007 | -6.86
-2.5 | -0.298 | 0.01418 | 0.018 | -20.986
-2 | -0.237 | 0.01339 | 0.018 | -17.682
-1.5 | -0.176 | 0.01452 | 0.018 | -12.113
-1 | -0.115 | 0.01372 | 0.018 | -8.381
-0.5 | -0.054 | 0.01285 | 0.018 | -4.211
0 | 0.006 | 0.01426 | 0.018 | 0.452
0.5 | 0.065 | 0.01571 | 0.018 | 4.131
1 | 0.123 | 0.01492 | 0.018 | 8.243
1.5 | 0.181 | 0.01542 | 0.017 | 11.721
2 | 0.238 | 0.01596 | 0.017 | 14.936
2.5 | 0.296 | 0.01649 | 0.017 | 17.948
3 | 0.354 | 0.01708 | 0.017 | 20.711
3.5 | 0.41 | 0.01616 | 0.017 | 25.378
4 | 0.467 | 0.01694 | 0.016 | 27.543
4.5 | 0.523 | 0.01612 | 0.016 | 32.431
5 | 0.579 | 0.017 | 0.016 | 34.023
5.5 | 0.633 | 0.018 | 0.016 | 35.187
6 | 0.689 | 0.01724 | 0.015 | 39.955
6.5 | 0.742 | 0.02354 | 0.015 | 31.52
7 | 0.794 | 0.02564 | 0.015 | 30.988
7.5 | 0.848 | 0.02787 | 0.014 | 30.428
8 | 0.899 | 0.03058 | 0.014 | 29.413
8.5 | 0.952 | 0.03314 | 0.014 | 28.727
9 | 0.985 | 0.03985 | 0.013 | 24.719
9.5 | 0.937 | 0.07014 | 0.008 | 13.363
10 | 0.978 | 0.0775 | 0.007 | 12.618
10.5 | 1.025 | 0.0843 | 0.006 | 12.161
11 | 1.072 | 0.09232 | 0.006 | 11.615
11.5 | 1.119 | 0.10168 | 0.005 | 11.009
12 | 1.166 | 0.11011 | 0.005 | 10.593
12.5 | 1.213 | 0.12057 | 0.004 | 10.059
13 | 1.26 | 0.13287 | 0.003 | 9.481
13.5 | 1.307 | 0.14918 | 0.003 | 8.76
14 | 1.354 | 0.17092 | 0.003 | 7.921
14.5 | 0.745 | 0.19585 | 0.003 | 3.802
15 | 0.674 | 0.22925 | 0.003 | 2.94
15.5 | 0.596 | 0.28027 | 0.003 | 2.128
16 | 0.513 | 0.33124 | 0.003 | 1.548
16.5 | 0.424 | 0.42419 | 0.003 | 0.999
17 | 0.328 | 0.33539 | 0.003 | 0.976
17.5 | 0.206 | 0.35923 | 0.003 | 0.574
18 | 0.103 | 0.40074 | 0.003 | 0.258
18.5 | 0.106 | 0.47919 | 0.003 | 0.221
19 | 0.109 | 0.62046 | 0.002 | 0.175

## 6. Re 50k Mach 0.25 (2)
BIGFOIL.COM POLAR EXPORT
CAL4014l
CAL4014l |  |  |  | Cl Max: | 0.9648 | at alpha= | 8.5 | deg
XFOIL ncrit=9 |  |  |  | L/D Max: | 20.8246 | at alpha= | 7 | deg
Re: | 50000 |  |  | Cd Min: | 0.27519 | at alpha= | -20 | deg
Mach: | 0.25 |  |  | Cl=0 at alpha= | -1.4194 | deg
|  |  |  | @ Cl=0.1, Cd= | 0.021266
|  |  |  | @ Cl=0.4, Cd= | 0.028947
|  |  |  | @ Cl=0.6, Cd= | 0.036058
alpha (deg) | Cl | Cd | Cm | Cl/Cd
-20 | -0.9063 | 0.27519 | 0.1212 | -3.2934
-19.5 | -0.8863 | 0.26875 | 0.1164 | -3.2979
-19 | -0.8705 | 0.26541 | 0.1103 | -3.2798
-18 | -0.8281 | 0.24878 | 0.1021 | -3.3286
-17.5 | -0.8078 | 0.24208 | 0.0978 | -3.3369
-17 | -0.7989 | 0.24166 | 0.0905 | -3.3059
-16.5 | -0.7701 | 0.22848 | 0.0885 | -3.3705
-16 | -0.7499 | 0.2216 | 0.0844 | -3.384
-15.5 | -0.7478 | 0.22229 | 0.0768 | -3.3641
-15 | -0.7121 | 0.20711 | 0.0758 | -3.4383
-14.5 | -0.6967 | 0.20134 | 0.0711 | -3.4603
-14 | -0.6828 | 0.1946 | 0.0663 | -3.5087
-13.5 | -0.6581 | 0.18556 | 0.0638 | -3.5466
-13 | -0.6687 | 0.18548 | 0.0563 | -3.6052
-12.5 | -0.6267 | 0.17117 | 0.0561 | -3.6613
-12 | -0.6113 | 0.16334 | 0.0526 | -3.7425
-11.5 | -0.6164 | 0.15991 | 0.0468 | -3.8547
-11 | -0.5834 | 0.14859 | 0.0459 | -3.9262
-10.5 | -0.5686 | 0.14045 | 0.0429 | -4.0484
-10 | -0.5649 | 0.13372 | 0.0387 | -4.2245
-9.5 | -0.5716 | 0.1288 | 0.0337 | -4.4379
-9 | -0.5374 | 0.11807 | 0.0335 | -4.5515
-8.5 | -0.5192 | 0.1102 | 0.0319 | -4.7114
-8 | -0.5193 | 0.10388 | 0.0283 | -4.999
-7.5 | -0.5089 | 0.096 | 0.0255 | -5.301
-7 | -0.4846 | 0.08762 | 0.0241 | -5.5307
-6.5 | -0.5342 | 0.06309 | -0.0153 | -8.4673
-6 | -0.5118 | 0.05175 | -0.0216 | -9.8899
-5.5 | -0.4843 | 0.0423 | -0.0248 | -11.4492
-5 | -0.4638 | 0.03619 | -0.0227 | -12.8157
-4.5 | -0.4436 | 0.03184 | -0.0183 | -13.9322
-4 | -0.4165 | 0.02823 | -0.0143 | -14.7538
-3.5 | -0.3881 | 0.02565 | -0.0103 | -15.1306
-3 | -0.355 | 0.02387 | -0.007 | -14.8722
-2.5 | -0.3133 | 0.02229 | -0.005 | -14.0556
-1.5 | -0.0187 | 0.02027 | -0.0363 | -0.92255
-1 | 0.0973 | 0.02123 | -0.0491 | 4.5831
-0.5 | 0.1784 | 0.02232 | -0.0545 | 7.9928
0 | 0.2436 | 0.02357 | -0.0563 | 10.3352
0.5 | 0.2902 | 0.02501 | -0.0546 | 11.6034
1 | 0.3314 | 0.02653 | -0.0519 | 12.4915
1.5 | 0.3733 | 0.02803 | -0.0489 | 13.3179
2 | 0.4155 | 0.02948 | -0.0456 | 14.0943
2.5 | 0.4579 | 0.03086 | -0.042 | 14.838
3 | 0.4968 | 0.03255 | -0.039 | 15.2627
3.5 | 0.5372 | 0.03414 | -0.0359 | 15.7352
4 | 0.5798 | 0.03553 | -0.0326 | 16.3186
4.5 | 0.6242 | 0.03669 | -0.029 | 17.0128
5 | 0.6705 | 0.03757 | -0.0251 | 17.8467
5.5 | 0.7192 | 0.03803 | -0.0207 | 18.9114
6 | 0.7536 | 0.04075 | -0.0186 | 18.4933
6.5 | 0.8018 | 0.04134 | -0.0143 | 19.3953
7 | 0.8561 | 0.04111 | -0.0091 | 20.8246
7.5 | 0.8849 | 0.04461 | -0.007 | 19.8364
8 | 0.933 | 0.04539 | -0.0025 | 20.5552
8.5 | 0.9648 | 0.04828 | 0.0007 | 19.9834
9 | 0.8206 | 0.07494 | -0.0147 | 10.9501
9.5 | 0.7915 | 0.08725 | -0.0195 | 9.0716
10 | 0.778 | 0.09729 | -0.0227 | 7.9967
10.5 | 0.7766 | 0.10701 | -0.0253 | 7.2573
11 | 0.7555 | 0.11911 | -0.0311 | 6.3429
12.5 | 0.7312 | 0.15502 | -0.0489 | 4.7168
13 | 0.7401 | 0.16259 | -0.051 | 4.5519
13.5 | 0.7453 | 0.16892 | -0.0534 | 4.4121

## 7. Re 50k Mach 0.50 (1)
BIGFOIL.COM POLAR EXPORT
CAL4014l
CAL4014l |  |  |  | Cl Max: | 2.176 | at alpha= | 20 | deg
JavaFoil+Calcfoil stall+Eppler ext transition |  |  |  | L/D Max: | 33.466 | at alpha= | 4.5 | deg
Re: | 50000 |  |  | Cd Min: | 0.0127 | at alpha= | -0.5 | deg
Mach: | 0.5 |  |  | Cl=0 at alpha= | -0.051471 | deg
|  |  |  | @ Cl=0.1, Cd= | 0.015315
|  |  |  | @ Cl=0.4, Cd= | 0.016435
|  |  |  | @ Cl=0.6, Cd= | 0.019188
alpha (deg) | Cl | Cd | Cm | Cl/Cd
-20 | -2.161 | 0.44667 | 0.011 | -4.838
-19.5 | -2.109 | 0.42952 | 0.011 | -4.911
-19 | -2.057 | 0.43647 | 0.011 | -4.712
-18.5 | -2.004 | 0.42333 | 0.011 | -4.735
-18 | -1.952 | 0.43861 | 0.011 | -4.45
-17.5 | -1.899 | 0.43006 | 0.011 | -4.416
-17 | -1.84 | 0.39101 | 0.011 | -4.705
-16.5 | -1.786 | 0.39695 | 0.011 | -4.5
-16 | -1.733 | 0.37839 | 0.011 | -4.581
-15.5 | -1.68 | 0.37787 | 0.011 | -4.446
-15 | -1.627 | 0.38312 | 0.011 | -4.247
-14.5 | -1.573 | 0.34373 | 0.011 | -4.576
-14 | -1.516 | 0.3189 | 0.011 | -4.753
-13.5 | -1.462 | 0.31241 | 0.011 | -4.68
-13 | -1.409 | 0.30665 | 0.011 | -4.593
-12.5 | -1.355 | 0.301 | 0.011 | -4.502
-12 | -1.298 | 0.28752 | 0.01 | -4.515
-11.5 | -1.244 | 0.27713 | 0.01 | -4.489
-11 | -1.19 | 0.26967 | 0.01 | -4.414
-10.5 | -1.137 | 0.2682 | 0.01 | -4.238
-10 | -1.081 | 0.22696 | 0.009 | -4.763
-9.5 | -1.027 | 0.22448 | 0.009 | -4.573
-9 | -0.973 | 0.22207 | 0.009 | -4.38
-8.5 | -0.919 | 0.21955 | 0.009 | -4.185
-8 | -0.864 | 0.19147 | 0.008 | -4.51
-7.5 | -0.809 | 0.17716 | 0.008 | -4.568
-7 | -0.755 | 0.17488 | 0.008 | -4.319
-6.5 | -0.701 | 0.16624 | 0.008 | -4.218
-6 | -0.647 | 0.17177 | 0.008 | -3.766
-5.5 | -0.593 | 0.09327 | 0.008 | -6.354
-5 | -0.538 | 0.07124 | 0.007 | -7.557
-4.5 | -0.484 | 0.05807 | 0.007 | -8.336
-4 | -0.43 | 0.05099 | 0.007 | -8.428
-3.5 | -0.375 | 0.04568 | 0.007 | -8.218
-3 | -0.321 | 0.04231 | 0.007 | -7.588
-2.5 | -0.267 | 0.04007 | 0.008 | -6.654
-2 | -0.265 | 0.01306 | 0.02 | -20.261
-1.5 | -0.197 | 0.01326 | 0.02 | -14.826
-1 | -0.129 | 0.01335 | 0.02 | -9.626
-0.5 | -0.061 | 0.0127 | 0.02 | -4.767
0 | 0.007 | 0.01459 | 0.02 | 0.491
0.5 | 0.072 | 0.01507 | 0.02 | 4.75
1 | 0.136 | 0.01563 | 0.019 | 8.686
1.5 | 0.2 | 0.0146 | 0.019 | 13.683
2 | 0.264 | 0.01503 | 0.019 | 17.556
2.5 | 0.328 | 0.01561 | 0.019 | 20.988
3 | 0.39 | 0.01631 | 0.019 | 23.941
3.5 | 0.453 | 0.0171 | 0.018 | 26.502
4 | 0.516 | 0.01622 | 0.018 | 31.789
4.5 | 0.577 | 0.01725 | 0.018 | 33.466
5 | 0.638 | 0.02239 | 0.017 | 28.509
5.5 | 0.699 | 0.02432 | 0.017 | 28.747
6 | 0.758 | 0.02679 | 0.017 | 28.277
6.5 | 0.816 | 0.0295 | 0.016 | 27.671
7 | 0.873 | 0.03299 | 0.016 | 26.455
7.5 | 0.926 | 0.03749 | 0.016 | 24.7
8 | 0.968 | 0.04445 | 0.015 | 21.78
8.5 | 0.934 | 0.07101 | 0.008 | 13.147
9 | 0.985 | 0.08075 | 0.007 | 12.196
9.5 | 1.037 | 0.09689 | 0.006 | 10.705
10 | 1.089 | 0.18989 | 0.005 | 5.736
10.5 | 1.144 | 0.22084 | 0.006 | 5.179
11 | 1.199 | 0.25957 | 0.006 | 4.618
11.5 | 1.252 | 0.24432 | 0.006 | 5.126
12 | 1.306 | 0.26623 | 0.006 | 4.905
12.5 | 1.362 | 0.29404 | 0.007 | 4.631
13 | 1.415 | 0.29084 | 0.007 | 4.865
13.5 | 1.471 | 0.30524 | 0.007 | 4.819
14 | 1.525 | 0.33599 | 0.007 | 4.539
14.5 | 1.578 | 0.33824 | 0.007 | 4.666
15 | 1.632 | 0.35014 | 0.006 | 4.661
15.5 | 1.689 | 0.3832 | 0.007 | 4.407
16 | 1.742 | 0.39334 | 0.006 | 4.429
16.5 | 1.795 | 0.39707 | 0.006 | 4.521
17 | 1.854 | 0.41185 | 0.006 | 4.501
17.5 | 1.907 | 0.42685 | 0.006 | 4.467
18 | 1.959 | 0.42981 | 0.006 | 4.559
18.5 | 2.012 | 0.4415 | 0.006 | 4.557
19 | 2.072 | 0.4611 | 0.005 | 4.493
19.5 | 2.124 | 0.45919 | 0.005 | 4.626
20 | 2.176 | 0.48041 | 0.005 | 4.53

## 8. Re 50k Mach 0.50 (2)
BIGFOIL.COM POLAR EXPORT
CAL4014l
CAL4014l |  |  |  | Cl Max: | 1.0381 | at alpha= | 20 | deg
XFOIL ncrit=9 |  |  |  | L/D Max: | 13.4954 | at alpha= | 3 | deg
Re: | 50000 |  |  | Cd Min: | 0.31741 | at alpha= | -20 | deg
Mach: | 0.5 |  |  | Cl=0 at alpha= | -1.6761 | deg
|  |  |  | @ Cl=0.1, Cd= | 0.022915
|  |  |  | @ Cl=0.4, Cd= | 0.033058
|  |  |  | @ Cl=0.6, Cd= | 0.046348
alpha (deg) | Cl | Cd | Cm | Cl/Cd
-20 | -1.0094 | 0.31741 | 0.1398 | -3.1801
-19.5 | -0.9766 | 0.2975 | 0.1368 | -3.2827
-19 | -0.951 | 0.28808 | 0.1318 | -3.3012
-18.5 | -0.9281 | 0.28151 | 0.1255 | -3.2969
-18 | -0.9146 | 0.28329 | 0.1167 | -3.2285
-17.5 | -0.8775 | 0.26334 | 0.1147 | -3.3322
-17 | -0.8537 | 0.2561 | 0.1089 | -3.3335
-16 | -0.8037 | 0.23845 | 0.0984 | -3.3705
-15.5 | -0.7813 | 0.23161 | 0.0926 | -3.3733
-15 | -0.7624 | 0.22531 | 0.0864 | -3.3838
-14.5 | -0.731 | 0.21367 | 0.0831 | -3.4212
-14 | -0.721 | 0.21128 | 0.0757 | -3.4125
-13.5 | -0.6841 | 0.19717 | 0.0733 | -3.4696
-13 | -0.6811 | 0.19581 | 0.0659 | -3.4784
-12.5 | -0.6419 | 0.18176 | 0.0637 | -3.5316
-12 | -0.6195 | 0.17294 | 0.0595 | -3.5822
-11.5 | -0.6152 | 0.16904 | 0.0535 | -3.6394
-11 | -0.5791 | 0.15685 | 0.0511 | -3.6921
-10.5 | -0.5589 | 0.14832 | 0.0472 | -3.7682
-10 | -0.5408 | 0.14027 | 0.0436 | -3.8554
-9.5 | -0.5223 | 0.13222 | 0.0402 | -3.9502
-9 | -0.5049 | 0.12423 | 0.0368 | -4.0642
-8.5 | -0.4883 | 0.11622 | 0.0333 | -4.2015
-8 | -0.4718 | 0.10826 | 0.0297 | -4.358
-7.5 | -0.4698 | 0.10206 | 0.0255 | -4.6032
-7 | -0.4702 | 0.08629 | 0.0037 | -5.4491
-6.5 | -0.4681 | 0.0757 | -0.0081 | -6.1836
-6 | -0.456 | 0.0659 | -0.0172 | -6.9196
-5.5 | -0.4501 | 0.05639 | -0.0259 | -7.9819
-5 | -0.4626 | 0.04983 | -0.0263 | -9.2836
-4.5 | -0.4762 | 0.04458 | -0.0223 | -10.6819
-4 | -0.474 | 0.03886 | -0.0193 | -12.1976
-3.5 | -0.4512 | 0.03408 | -0.0158 | -13.2394
-3 | -0.3988 | 0.02975 | -0.0157 | -13.405
-2.5 | -0.3065 | 0.02677 | -0.0205 | -11.4494
-2 | -0.2048 | 0.02493 | -0.0265 | -8.215
-1.5 | 0.1113 | 0.02284 | -0.0618 | 4.873
-1 | 0.164 | 0.02369 | -0.0633 | 6.9228
-0.5 | 0.21 | 0.02506 | -0.0618 | 8.3799
0 | 0.2532 | 0.02663 | -0.0591 | 9.5081
0.5 | 0.2995 | 0.02825 | -0.0561 | 10.6018
1 | 0.3394 | 0.03007 | -0.0525 | 11.287
1.5 | 0.3782 | 0.03203 | -0.049 | 11.8077
2 | 0.4202 | 0.03401 | -0.0456 | 12.3552
2.5 | 0.4644 | 0.03597 | -0.0423 | 12.9108
3 | 0.5108 | 0.03785 | -0.0387 | 13.4954
3.5 | 0.5418 | 0.04082 | -0.0362 | 13.2729
4 | 0.5756 | 0.04384 | -0.0336 | 13.1296
4.5 | 0.608 | 0.04717 | -0.0312 | 12.8895
5 | 0.6351 | 0.05109 | -0.0292 | 12.431
5.5 | 0.6547 | 0.05568 | -0.0276 | 11.7583
6 | 0.6689 | 0.06062 | -0.0257 | 11.0343
6.5 | 0.6919 | 0.0654 | -0.024 | 10.5795
7 | 0.6867 | 0.07245 | -0.0245 | 9.4783
7.5 | 0.7018 | 0.07854 | -0.0241 | 8.9356
8 | 0.6992 | 0.08641 | -0.0259 | 8.0917
8.5 | 0.7056 | 0.09366 | -0.027 | 7.5336
9 | 0.7067 | 0.10199 | -0.0293 | 6.9291
9.5 | 0.7101 | 0.11034 | -0.0316 | 6.4356
10 | 0.7166 | 0.11876 | -0.034 | 6.034
10.5 | 0.717 | 0.1283 | -0.0379 | 5.5885
11.5 | 0.7243 | 0.1522 | -0.0504 | 4.7589
12 | 0.7397 | 0.16064 | -0.0526 | 4.6047
12.5 | 0.7472 | 0.16745 | -0.0554 | 4.4622
13 | 0.7677 | 0.17661 | -0.0579 | 4.3469
13.5 | 0.778 | 0.18327 | -0.0612 | 4.2451
14 | 0.8036 | 0.19356 | -0.0636 | 4.1517
14.5 | 0.8202 | 0.20139 | -0.067 | 4.0727
15 | 0.8419 | 0.2105 | -0.07 | 3.9995
15.5 | 0.8511 | 0.21587 | -0.075 | 3.9427
16 | 0.8697 | 0.22393 | -0.079 | 3.8838
16.5 | 0.8939 | 0.23426 | -0.0824 | 3.8158
17 | 0.9224 | 0.2463 | -0.0852 | 3.745
17.5 | 0.9327 | 0.24987 | -0.0914 | 3.7327
18 | 0.9534 | 0.25912 | -0.0957 | 3.6794
18.5 | 0.9833 | 0.27288 | -0.0983 | 3.6034
19 | 0.9937 | 0.27538 | -0.1053 | 3.6085
19.5 | 1.0204 | 0.28812 | -0.1087 | 3.5416
20 | 1.0381 | 0.2937 | -0.1147 | 3.5346

## 9. Re 100k Mach 0.00 (1)
BIGFOIL.COM POLAR EXPORT
CAL4014l
CAL4014l |  |  |  | Cl Max: | 1.312 | at alpha= | 14 | deg
JavaFoil+Calcfoil stall+Eppler ext transition |  |  |  | L/D Max: | 82.902 | at alpha= | 3 | deg
Re: | 100000 |  |  | Cd Min: | 0.00371 | at alpha= | -1 | deg
Mach: | 0 |  |  | Cl=0 at alpha= | -0.059322 | deg
|  |  |  | @ Cl=0.1, Cd= | 0.0038656
|  |  |  | @ Cl=0.4, Cd= | 0.014363
|  |  |  | @ Cl=0.6, Cd= | 0.016546
alpha (deg) | Cl | Cd | Cm | Cl/Cd
-15.5 | -0.49 | 0.23065 | 0.006 | -2.122
-15 | -0.512 | 0.23333 | 0.006 | -2.195
-14.5 | -0.535 | 0.211 | 0.006 | -2.534
-14 | -0.557 | 0.19772 | 0.005 | -2.818
-13.5 | -0.579 | 0.17918 | 0.005 | -3.231
-13 | -0.6 | 0.16633 | 0.005 | -3.605
-12.5 | -0.619 | 0.148 | 0.006 | -4.182
-12 | -0.636 | 0.13927 | 0.006 | -4.567
-11.5 | -0.651 | 0.12794 | 0.006 | -5.087
-11 | -0.663 | 0.11738 | 0.006 | -5.644
-10.5 | -0.98 | 0.10286 | 0.006 | -9.53
-10 | -0.934 | 0.0942 | 0.006 | -9.914
-9.5 | -0.887 | 0.08633 | 0.006 | -10.279
-9 | -0.841 | 0.08056 | 0.006 | -10.438
-8.5 | -0.794 | 0.07453 | 0.006 | -10.656
-8 | -0.748 | 0.06718 | 0.006 | -11.128
-7.5 | -0.701 | 0.06085 | 0.006 | -11.518
-7 | -0.654 | 0.05637 | 0.007 | -11.603
-6.5 | -0.607 | 0.05199 | 0.007 | -11.68
-6 | -0.56 | 0.04767 | 0.007 | -11.754
-5.5 | -0.513 | 0.04406 | 0.007 | -11.653
-5 | -0.466 | 0.04104 | 0.007 | -11.366
-4.5 | -0.419 | 0.03804 | 0.007 | -11.024
-4 | -0.372 | 0.0358 | 0.007 | -10.4
-3.5 | -0.325 | 0.03372 | 0.007 | -9.646
-3 | -0.278 | 0.03193 | 0.007 | -8.711
-2.5 | -0.288 | 0.00521 | 0.019 | -55.289
-2 | -0.229 | 0.00509 | 0.019 | -45.061
-1.5 | -0.17 | 0.0049 | 0.018 | -34.733
-1 | -0.111 | 0.00371 | 0.018 | -30.012
-0.5 | -0.052 | 0.00374 | 0.018 | -14.025
0 | 0.007 | 0.00377 | 0.018 | 1.731
0.5 | 0.065 | 0.00383 | 0.018 | 17.088
1 | 0.124 | 0.00389 | 0.018 | 31.966
1.5 | 0.183 | 0.00403 | 0.018 | 45.512
2 | 0.242 | 0.00413 | 0.018 | 58.701
2.5 | 0.301 | 0.00421 | 0.017 | 71.434
3 | 0.36 | 0.00434 | 0.017 | 82.902
3.5 | 0.413 | 0.01762 | 0.017 | 23.423
4 | 0.467 | 0.01745 | 0.017 | 26.784
4.5 | 0.522 | 0.01716 | 0.016 | 30.438
5 | 0.577 | 0.01678 | 0.016 | 34.36
5.5 | 0.63 | 0.01624 | 0.016 | 38.799
6 | 0.684 | 0.01754 | 0.015 | 38.985
6.5 | 0.736 | 0.01697 | 0.015 | 43.385
7 | 0.788 | 0.01654 | 0.015 | 47.657
7.5 | 0.84 | 0.01815 | 0.014 | 46.27
8 | 0.891 | 0.01783 | 0.014 | 49.957
8.5 | 0.94 | 0.02427 | 0.014 | 38.738
9 | 0.989 | 0.02688 | 0.013 | 36.792
9.5 | 1.036 | 0.02981 | 0.013 | 34.741
10 | 1.079 | 0.03368 | 0.013 | 32.036
10.5 | 1.102 | 0.04243 | 0.012 | 25.974
11 | 1.045 | 0.07783 | 0.007 | 13.426
11.5 | 1.086 | 0.0848 | 0.006 | 12.807
12 | 1.131 | 0.09136 | 0.006 | 12.385
12.5 | 1.177 | 0.09835 | 0.005 | 11.97
13 | 1.223 | 0.10501 | 0.005 | 11.65
13.5 | 1.268 | 0.11387 | 0.005 | 11.132
14 | 1.312 | 0.12202 | 0.004 | 10.755
14.5 | 0.95 | 0.1321 | 0.003 | 7.191
15 | 0.928 | 0.14256 | 0.003 | 6.507
15.5 | 0.902 | 0.15522 | 0.003 | 5.809
16 | 0.872 | 0.16888 | 0.003 | 5.166
16.5 | 0.841 | 0.18219 | 0.002 | 4.615
17 | 0.807 | 0.19723 | 0.002 | 4.094
17.5 | 0.773 | 0.20827 | 0.002 | 3.712
18 | 0.738 | 0.2269 | 0.002 | 3.253
18.5 | 0.703 | 0.24196 | 0.002 | 2.905
19 | 0.668 | 0.26258 | 0.002 | 2.545

## 10. Re 100k Mach 0.00 (2)
BIGFOIL.COM POLAR EXPORT
CAL4014l
CAL4014l |  |  |  | Cl Max: | 1.2033 | at alpha= | 12 | deg
XFOIL ncrit=9 |  |  |  | L/D Max: | 43.5288 | at alpha= | 7.5 | deg
Re: | 100000 |  |  | Cd Min: | 0.2703 | at alpha= | -20 | deg
Mach: | 0 |  |  | Cl=0 at alpha= | -1.6756 | deg
|  |  |  | @ Cl=0.1, Cd= | 0.014582
|  |  |  | @ Cl=0.4, Cd= | 0.016279
|  |  |  | @ Cl=0.6, Cd= | 0.016805
alpha (deg) | Cl | Cd | Cm | Cl/Cd
-20 | -0.8954 | 0.2703 | 0.1188 | -3.3126
-19.5 | -0.885 | 0.26971 | 0.1113 | -3.2813
-19 | -0.8596 | 0.25623 | 0.1097 | -3.3548
-18.5 | -0.8389 | 0.24888 | 0.1066 | -3.3707
-18 | -0.82 | 0.24241 | 0.1023 | -3.3827
-17.5 | -0.8032 | 0.23673 | 0.0968 | -3.3929
-17 | -0.7974 | 0.23584 | 0.0887 | -3.3811
-16.5 | -0.7709 | 0.22309 | 0.0869 | -3.4556
-16 | -0.7481 | 0.215 | 0.0845 | -3.4795
-15.5 | -0.7297 | 0.20812 | 0.0804 | -3.5062
-15 | -0.7186 | 0.20301 | 0.0742 | -3.5397
-14.5 | -0.7241 | 0.20152 | 0.0654 | -3.5932
-14 | -0.6822 | 0.18637 | 0.0673 | -3.6605
-13.5 | -0.6641 | 0.17909 | 0.064 | -3.7082
-13 | -0.6601 | 0.17369 | 0.0574 | -3.8004
-12.5 | -0.6702 | 0.16905 | 0.048 | -3.9645
-12 | -0.6226 | 0.15641 | 0.0522 | -3.9806
-11.5 | -0.6295 | 0.15095 | 0.044 | -4.1703
-11 | -0.6078 | 0.14065 | 0.0426 | -4.3214
-10.5 | -0.5897 | 0.13284 | 0.0405 | -4.4392
-10 | -0.6132 | 0.12684 | 0.0288 | -4.8344
-9.5 | -0.5779 | 0.11627 | 0.0312 | -4.9703
-9 | -0.5687 | 0.10861 | 0.0272 | -5.2362
-8.5 | -0.5857 | 0.09942 | 0.0172 | -5.8912
-8 | -0.5585 | 0.09163 | 0.0175 | -6.0952
-7.5 | -0.5882 | 0.08039 | -0.0008 | -7.3168
-7 | -0.6032 | 0.04997 | -0.0179 | -12.0712
-6.5 | -0.5689 | 0.03946 | -0.0207 | -14.4171
-6 | -0.5269 | 0.03147 | -0.0221 | -16.7429
-5.5 | -0.4971 | 0.02663 | -0.0194 | -18.6669
-5 | -0.4214 | 0.02238 | -0.0241 | -18.8293
-4.5 | -0.3401 | 0.019 | -0.0289 | -17.9
-4 | -0.2812 | 0.0177 | -0.0299 | -15.887
-3.5 | -0.2319 | 0.01714 | -0.0286 | -13.5298
-3 | -0.1873 | 0.01618 | -0.0259 | -11.576
-2.5 | -0.1489 | 0.01495 | -0.0217 | -9.9599
-2 | -0.0883 | 0.01417 | -0.0185 | -6.2315
-1.5 | 0.0478 | 0.01425 | -0.0317 | 3.3544
-1 | 0.0841 | 0.01447 | -0.0284 | 5.812
-0.5 | 0.1266 | 0.01477 | -0.026 | 8.5714
0 | 0.1701 | 0.01509 | -0.0234 | 11.2724
0.5 | 0.2142 | 0.01537 | -0.0206 | 13.9362
1 | 0.2609 | 0.01568 | -0.0185 | 16.639
1.5 | 0.3063 | 0.01587 | -0.0156 | 19.3006
2 | 0.3551 | 0.01613 | -0.0137 | 22.0149
2.5 | 0.4032 | 0.01629 | -0.0114 | 24.7514
3 | 0.4517 | 0.01634 | -0.009 | 27.6438
3.5 | 0.5021 | 0.01647 | -0.0072 | 30.4857
4 | 0.5527 | 0.01661 | -0.0055 | 33.2751
4.5 | 0.6037 | 0.01682 | -0.0038 | 35.8918
5 | 0.6547 | 0.01712 | -0.0022 | 38.2418
5.5 | 0.7059 | 0.01758 | -0.0009 | 40.1536
6 | 0.7569 | 0.0182 | 0.0002 | 41.5879
6.5 | 0.8073 | 0.0189 | 0.0014 | 42.7143
7 | 0.857 | 0.01979 | 0.0023 | 43.3047
7.5 | 0.9054 | 0.0208 | 0.0033 | 43.5288
8 | 0.952 | 0.02198 | 0.0043 | 43.3121
8.5 | 0.9957 | 0.02346 | 0.0053 | 42.4425
9 | 1.0355 | 0.02534 | 0.0065 | 40.8642
9.5 | 1.0713 | 0.02779 | 0.008 | 38.5498
10 | 1.104 | 0.03072 | 0.0096 | 35.9375
10.5 | 1.1357 | 0.03408 | 0.0114 | 33.3245
11 | 1.1656 | 0.03797 | 0.0132 | 30.6979
11.5 | 1.1855 | 0.04286 | 0.0152 | 27.6598
12 | 1.2033 | 0.04836 | 0.0168 | 24.8821
12.5 | 1.1815 | 0.05444 | 0.0193 | 21.7028
13 | 1.1503 | 0.06221 | 0.0186 | 18.4906
13.5 | 1.0971 | 0.07422 | 0.0134 | 14.7817
14 | 1.0245 | 0.09245 | 0.0022 | 11.0817
15 | 0.8056 | 0.17847 | -0.0482 | 4.5139
15.5 | 0.81 | 0.18522 | -0.0524 | 4.3732
16 | 0.8151 | 0.19384 | -0.057 | 4.205
16.5 | 0.8452 | 0.20181 | -0.0567 | 4.1881
17 | 0.8364 | 0.2087 | -0.065 | 4.0077

## 11. Re 100k Mach 0.10 (1)
BIGFOIL.COM POLAR EXPORT
CAL4014l
CAL4014l |  |  |  | Cl Max: | 1.319 | at alpha= | 14 | deg
JavaFoil+Calcfoil stall+Eppler ext transition |  |  |  | L/D Max: | 83.324 | at alpha= | 3 | deg
Re: | 100000 |  |  | Cd Min: | 0.00371 | at alpha= | -1 | deg
Mach: | 0.1 |  |  | Cl=0 at alpha= | -0.058333 | deg
|  |  |  | @ Cl=0.1, Cd= | 0.0038646
|  |  |  | @ Cl=0.4, Cd= | 0.014183
|  |  |  | @ Cl=0.6, Cd= | 0.01675
alpha (deg) | Cl | Cd | Cm | Cl/Cd
-15.5 | -0.438 | 0.24217 | 0.006 | -1.808
-15 | -0.463 | 0.22363 | 0.006 | -2.071
-14.5 | -0.489 | 0.23664 | 0.006 | -2.066
-14 | -0.514 | 0.21454 | 0.006 | -2.398
-13.5 | -0.54 | 0.19376 | 0.006 | -2.785
-13 | -0.564 | 0.17535 | 0.006 | -3.217
-12.5 | -0.587 | 0.15786 | 0.006 | -3.72
-12 | -0.608 | 0.14609 | 0.006 | -4.164
-11.5 | -0.627 | 0.13452 | 0.006 | -4.661
-11 | -0.643 | 0.1206 | 0.006 | -5.328
-10.5 | -0.985 | 0.10775 | 0.006 | -9.143
-10 | -0.939 | 0.09821 | 0.006 | -9.557
-9.5 | -0.892 | 0.08977 | 0.006 | -9.935
-9 | -0.845 | 0.08235 | 0.006 | -10.262
-8.5 | -0.798 | 0.07531 | 0.006 | -10.6
-8 | -0.751 | 0.06912 | 0.006 | -10.87
-7.5 | -0.704 | 0.06218 | 0.006 | -11.329
-7 | -0.657 | 0.05716 | 0.007 | -11.5
-6.5 | -0.61 | 0.05208 | 0.007 | -11.717
-6 | -0.563 | 0.04818 | 0.007 | -11.688
-5.5 | -0.516 | 0.04445 | 0.007 | -11.607
-5 | -0.469 | 0.04089 | 0.007 | -11.464
-4.5 | -0.421 | 0.03822 | 0.007 | -11.027
-4 | -0.374 | 0.03594 | 0.007 | -10.412
-3.5 | -0.327 | 0.03381 | 0.007 | -9.669
-3 | -0.28 | 0.03199 | 0.007 | -8.739
-2.5 | -0.29 | 0.00521 | 0.019 | -55.601
-2 | -0.23 | 0.00508 | 0.019 | -45.326
-1.5 | -0.171 | 0.00501 | 0.019 | -34.12
-1 | -0.112 | 0.00371 | 0.018 | -30.191
-0.5 | -0.053 | 0.00373 | 0.018 | -14.108
0 | 0.007 | 0.00377 | 0.018 | 1.741
0.5 | 0.066 | 0.00383 | 0.018 | 17.181
1 | 0.125 | 0.00389 | 0.018 | 32.15
1.5 | 0.184 | 0.00403 | 0.018 | 45.764
2 | 0.243 | 0.00412 | 0.018 | 59.005
2.5 | 0.303 | 0.00421 | 0.018 | 71.795
3 | 0.362 | 0.00434 | 0.017 | 83.324
3.5 | 0.414 | 0.01781 | 0.017 | 23.256
4 | 0.469 | 0.01764 | 0.017 | 26.61
4.5 | 0.524 | 0.01735 | 0.016 | 30.229
5 | 0.579 | 0.01696 | 0.016 | 34.133
5.5 | 0.633 | 0.01642 | 0.016 | 38.546
6 | 0.687 | 0.01774 | 0.015 | 38.716
6.5 | 0.739 | 0.01717 | 0.015 | 43.065
7 | 0.792 | 0.01674 | 0.015 | 47.298
7.5 | 0.843 | 0.01839 | 0.015 | 45.87
8 | 0.894 | 0.01807 | 0.014 | 49.503
8.5 | 0.944 | 0.02459 | 0.014 | 38.386
9 | 0.993 | 0.02727 | 0.013 | 36.403
9.5 | 1.04 | 0.03032 | 0.013 | 34.285
10 | 1.082 | 0.03447 | 0.013 | 31.394
10.5 | 1.096 | 0.04563 | 0.012 | 24.025
11 | 1.049 | 0.07871 | 0.007 | 13.327
11.5 | 1.091 | 0.08534 | 0.006 | 12.788
12 | 1.137 | 0.0925 | 0.006 | 12.295
12.5 | 1.185 | 0.09834 | 0.006 | 12.046
13 | 1.229 | 0.10688 | 0.005 | 11.498
13.5 | 1.274 | 0.11541 | 0.004 | 11.035
14 | 1.319 | 0.12513 | 0.004 | 10.538
14.5 | 0.93 | 0.13533 | 0.003 | 6.868
15 | 0.903 | 0.1446 | 0.003 | 6.242
15.5 | 0.872 | 0.1592 | 0.003 | 5.476
16 | 0.838 | 0.17434 | 0.003 | 4.805
16.5 | 0.801 | 0.18688 | 0.002 | 4.287
17 | 0.763 | 0.20434 | 0.002 | 3.735
17.5 | 0.724 | 0.22162 | 0.002 | 3.268
18 | 0.685 | 0.2436 | 0.002 | 2.812
18.5 | 0.646 | 0.2468 | 0.002 | 2.618
19 | 0.608 | 0.28143 | 0.002 | 2.16

## 12. Re 100k Mach 0.10 (2)
BIGFOIL.COM POLAR EXPORT
CAL4014l
CAL4014l |  |  |  | Cl Max: | 1.1955 | at alpha= | 12 | deg
XFOIL ncrit=9 |  |  |  | L/D Max: | 43.3302 | at alpha= | 7.5 | deg
Re: | 100000 |  |  | Cd Min: | 0.27183 | at alpha= | -20 | deg
Mach: | 0.1 |  |  | Cl=0 at alpha= | -1.67 | deg
|  |  |  | @ Cl=0.1, Cd= | 0.014627
|  |  |  | @ Cl=0.4, Cd= | 0.016336
|  |  |  | @ Cl=0.6, Cd= | 0.016819
alpha (deg) | Cl | Cd | Cm | Cl/Cd
-20 | -0.8994 | 0.27183 | 0.1194 | -3.3087
-19.5 | -0.8893 | 0.27147 | 0.1119 | -3.2759
-19 | -0.8621 | 0.2568 | 0.1108 | -3.3571
-18.5 | -0.8417 | 0.24971 | 0.1074 | -3.3707
-18 | -0.8226 | 0.24321 | 0.103 | -3.3823
-17.5 | -0.8063 | 0.23788 | 0.0972 | -3.3895
-17 | -0.8011 | 0.23733 | 0.0891 | -3.3755
-16.5 | -0.7717 | 0.22336 | 0.088 | -3.455
-16 | -0.7498 | 0.21563 | 0.0852 | -3.4773
-15.5 | -0.7314 | 0.20875 | 0.081 | -3.5037
-15 | -0.7216 | 0.20419 | 0.0743 | -3.534
-14.5 | -0.7265 | 0.20258 | 0.0656 | -3.5862
-14 | -0.6824 | 0.18688 | 0.0679 | -3.6515
-13.5 | -0.6647 | 0.17963 | 0.0644 | -3.7004
-13 | -0.6631 | 0.17477 | 0.0572 | -3.7941
-12.5 | -0.6521 | 0.16583 | 0.0527 | -3.9323
-12 | -0.6223 | 0.15693 | 0.0526 | -3.9655
-11.5 | -0.632 | 0.15188 | 0.0437 | -4.1612
-11 | -0.6049 | 0.14109 | 0.0434 | -4.2873
-10.5 | -0.5889 | 0.13335 | 0.0407 | -4.4162
-10 | -0.6148 | 0.12764 | 0.0285 | -4.8167
-9.5 | -0.5749 | 0.11679 | 0.0319 | -4.9225
-9 | -0.5688 | 0.10916 | 0.027 | -5.2107
-8.5 | -0.5784 | 0.09998 | 0.0188 | -5.7852
-8 | -0.5551 | 0.09221 | 0.018 | -6.02
-7.5 | -0.5843 | 0.0812 | 0.0003 | -7.1958
-6.5 | -0.5683 | 0.04045 | -0.0211 | -14.0494
-6 | -0.5278 | 0.03219 | -0.0227 | -16.3964
-5.5 | -0.4999 | 0.02718 | -0.0199 | -18.3922
-5 | -0.4216 | 0.02265 | -0.025 | -18.6137
-4.5 | -0.3403 | 0.0192 | -0.0296 | -17.724
-4 | -0.2819 | 0.01778 | -0.0303 | -15.8549
-3.5 | -0.2334 | 0.01728 | -0.0288 | -13.5069
-3 | -0.1882 | 0.01635 | -0.0262 | -11.5107
-2.5 | -0.1495 | 0.01513 | -0.0219 | -9.881
-2 | -0.0932 | 0.01424 | -0.0182 | -6.5449
-1.5 | 0.048 | 0.01432 | -0.0317 | 3.352
-1 | 0.0858 | 0.01453 | -0.0288 | 5.905
-0.5 | 0.1267 | 0.01481 | -0.0259 | 8.555
0 | 0.1715 | 0.01515 | -0.0236 | 11.3201
0.5 | 0.2147 | 0.01541 | -0.0205 | 13.9325
1 | 0.2624 | 0.01573 | -0.0185 | 16.6815
1.5 | 0.3084 | 0.01594 | -0.0157 | 19.3476
2 | 0.3569 | 0.01616 | -0.0136 | 22.0854
2.5 | 0.406 | 0.01636 | -0.0116 | 24.8166
3 | 0.4548 | 0.01642 | -0.0091 | 27.6979
3.5 | 0.5048 | 0.01649 | -0.007 | 30.6125
4 | 0.5559 | 0.01663 | -0.0053 | 33.4275
4.5 | 0.6073 | 0.01685 | -0.0036 | 36.0415
5 | 0.6588 | 0.01721 | -0.0021 | 38.2801
5.5 | 0.7104 | 0.01773 | -0.0009 | 40.0677
6 | 0.7616 | 0.01831 | 0.0004 | 41.5948
6.5 | 0.8124 | 0.0191 | 0.0014 | 42.534
7 | 0.8624 | 0.01995 | 0.0026 | 43.2281
7.5 | 0.9108 | 0.02102 | 0.0035 | 43.3302
8 | 0.9573 | 0.02229 | 0.0046 | 42.9475
8.5 | 1.0009 | 0.02384 | 0.0057 | 41.9841
9 | 1.0407 | 0.02579 | 0.007 | 40.3528
9.5 | 1.0754 | 0.02833 | 0.0086 | 37.9598
10 | 1.1074 | 0.03138 | 0.0103 | 35.29
10.5 | 1.1404 | 0.03494 | 0.0121 | 32.6388
11 | 1.1697 | 0.03911 | 0.0139 | 29.908
11.5 | 1.1825 | 0.04411 | 0.0162 | 26.808
12 | 1.1955 | 0.04986 | 0.0179 | 23.9771
12.5 | 1.1668 | 0.05642 | 0.0198 | 20.6806
13 | 1.1275 | 0.06547 | 0.0176 | 17.2216
13.5 | 1.0728 | 0.07857 | 0.011 | 13.6541
14 | 1.0078 | 0.09663 | -0.0002 | 10.4295
15 | 0.8065 | 0.17928 | -0.0486 | 4.4985
15.5 | 0.8104 | 0.18601 | -0.053 | 4.3568
16 | 0.8169 | 0.19465 | -0.0574 | 4.1968
16.5 | 0.8448 | 0.20246 | -0.0576 | 4.1727
17 | 0.8383 | 0.20951 | -0.0655 | 4.0012

## 13. Re 100k Mach 0.25 (1)
BIGFOIL.COM POLAR EXPORT
CAL4014l
CAL4014l |  |  |  | Cl Max: | 1.354 | at alpha= | 14 | deg
JavaFoil+Calcfoil stall+Eppler ext transition |  |  |  | L/D Max: | 73.542 | at alpha= | 2.5 | deg
Re: | 100000 |  |  | Cd Min: | 0.00369 | at alpha= | -1 | deg
Mach: | 0.25 |  |  | Cl=0 at alpha= | -0.057377 | deg
|  |  |  | @ Cl=0.1, Cd= | 0.003852
|  |  |  | @ Cl=0.4, Cd= | 0.48721
|  |  |  | @ Cl=0.6, Cd= | 0.48721
alpha (deg) | Cl | Cd | Cm | Cl/Cd
-15.5 | -0.089 | 0.80005 | 0.007 | -0.112
-15 | -0.087 | 0.51319 | 0.007 | -0.169
-14.5 | -0.084 | 0.39211 | 0.007 | -0.213
-14 | -0.081 | 0.33448 | 0.007 | -0.242
-13.5 | -0.078 | 0.27779 | 0.007 | -0.281
-13 | -0.204 | 0.25322 | 0.006 | -0.805
-12.5 | -0.281 | 0.2352 | 0.006 | -1.193
-12 | -0.346 | 0.20266 | 0.006 | -1.708
-11.5 | -0.406 | 0.21432 | 0.006 | -1.892
-11 | -0.459 | 0.17562 | 0.006 | -2.614
-10.5 | -1.012 | 0.14902 | 0.006 | -6.792
-10 | -0.964 | 0.12893 | 0.006 | -7.479
-9.5 | -0.916 | 0.11039 | 0.006 | -8.3
-9 | -0.868 | 0.09566 | 0.006 | -9.078
-8.5 | -0.82 | 0.08356 | 0.006 | -9.816
-8 | -0.772 | 0.07604 | 0.006 | -10.153
-7.5 | -0.724 | 0.06811 | 0.007 | -10.626
-7 | -0.675 | 0.06103 | 0.007 | -11.068
-6.5 | -0.627 | 0.05512 | 0.007 | -11.376
-6 | -0.579 | 0.05034 | 0.007 | -11.493
-5.5 | -0.53 | 0.04543 | 0.007 | -11.671
-5 | -0.482 | 0.04192 | 0.007 | -11.489
-4.5 | -0.433 | 0.03878 | 0.007 | -11.168
-4 | -0.384 | 0.03635 | 0.007 | -10.576
-3.5 | -0.336 | 0.03411 | 0.007 | -9.847
-3 | -0.287 | 0.03222 | 0.007 | -8.916
-2.5 | -0.298 | 0.00519 | 0.019 | -57.307
-2 | -0.237 | 0.00506 | 0.019 | -46.74
-1.5 | -0.176 | 0.00495 | 0.019 | -35.495
-1 | -0.115 | 0.00369 | 0.019 | -31.133
-0.5 | -0.054 | 0.00372 | 0.019 | -14.552
0 | 0.007 | 0.00376 | 0.019 | 1.794
0.5 | 0.068 | 0.00382 | 0.019 | 17.677
1 | 0.128 | 0.00388 | 0.018 | 33.122
1.5 | 0.189 | 0.00404 | 0.018 | 46.824
2 | 0.25 | 0.00413 | 0.018 | 60.621
2.5 | 0.311 | 0.00423 | 0.018 | 73.542
3 | 0.366 | 0.01784 | 0.018 | 20.493
3.5 | 0.423 | 0.01756 | 0.017 | 24.076
4 | 0.479 | 0.01723 | 0.017 | 27.827
4.5 | 0.536 | 0.01682 | 0.017 | 31.865
5 | 0.592 | 0.01633 | 0.016 | 36.242
5.5 | 0.647 | 0.01743 | 0.016 | 37.138
6 | 0.702 | 0.01699 | 0.016 | 41.333
6.5 | 0.756 | 0.01648 | 0.015 | 45.901
7 | 0.81 | 0.01788 | 0.015 | 45.297
7.5 | 0.863 | 0.01775 | 0.015 | 48.611
8 | 0.914 | 0.02375 | 0.014 | 38.494
8.5 | 0.965 | 0.02672 | 0.014 | 36.108
9 | 1.014 | 0.02968 | 0.014 | 34.158
9.5 | 1.059 | 0.03352 | 0.013 | 31.602
10 | 1.077 | 0.04394 | 0.012 | 24.521
10.5 | 1.031 | 0.0757 | 0.007 | 13.616
11 | 1.074 | 0.08286 | 0.006 | 12.957
11.5 | 1.12 | 0.09077 | 0.006 | 12.342
12 | 1.169 | 0.09861 | 0.006 | 11.851
12.5 | 1.214 | 0.10754 | 0.005 | 11.29
13 | 1.26 | 0.11787 | 0.004 | 10.692
13.5 | 1.307 | 0.1297 | 0.003 | 10.076
14 | 1.354 | 0.1455 | 0.003 | 9.306
14.5 | 0.745 | 0.16568 | 0.003 | 4.495
15 | 0.674 | 0.19239 | 0.003 | 3.503
15.5 | 0.596 | 0.22817 | 0.003 | 2.614
16 | 0.513 | 0.27129 | 0.003 | 1.89
16.5 | 0.424 | 0.24034 | 0.003 | 1.764
17 | 0.328 | 0.26848 | 0.003 | 1.22
17.5 | 0.206 | 0.29004 | 0.003 | 0.711
18 | 0.103 | 0.32674 | 0.003 | 0.316
18.5 | 0.106 | 0.40543 | 0.003 | 0.262
19 | 0.109 | 0.48721 | 0.002 | 0.223

## 14. Re 100k Mach 0.25 (2)
BIGFOIL.COM POLAR EXPORT
CAL4014l
CAL4014l |  |  |  | Cl Max: | 1.1586 | at alpha= | 11 | deg
XFOIL ncrit=9 |  |  |  | L/D Max: | 42.217 | at alpha= | 7 | deg
Re: | 100000 |  |  | Cd Min: | 0.28145 | at alpha= | -20 | deg
Mach: | 0.25 |  |  | Cl=0 at alpha= | -1.5441 | deg
|  |  |  | @ Cl=0.1, Cd= | 0.014912
|  |  |  | @ Cl=0.4, Cd= | 0.016576
|  |  |  | @ Cl=0.6, Cd= | 0.017182
alpha (deg) | Cl | Cd | Cm | Cl/Cd
-20 | -0.9233 | 0.28145 | 0.1226 | -3.2805
-19.5 | -0.902 | 0.27135 | 0.1185 | -3.3241
-19 | -0.878 | 0.26123 | 0.1163 | -3.361
-18.5 | -0.8578 | 0.25447 | 0.112 | -3.3709
-18 | -0.8384 | 0.24802 | 0.1068 | -3.3804
-17.5 | -0.8262 | 0.24565 | 0.0991 | -3.3633
-17 | -0.8118 | 0.23961 | 0.0932 | -3.388
-16.5 | -0.7804 | 0.22641 | 0.0928 | -3.4468
-16 | -0.7598 | 0.21923 | 0.0888 | -3.4658
-15.5 | -0.7421 | 0.21268 | 0.0835 | -3.4893
-15 | -0.7398 | 0.2112 | 0.0751 | -3.5028
-14.5 | -0.709 | 0.19787 | 0.0738 | -3.5832
-14 | -0.6861 | 0.18979 | 0.0711 | -3.615
-13.5 | -0.6706 | 0.18289 | 0.0662 | -3.6667
-13 | -0.6784 | 0.18047 | 0.0569 | -3.7591
-12.5 | -0.6383 | 0.16704 | 0.0582 | -3.8212
-12 | -0.6253 | 0.1601 | 0.0537 | -3.9057
-11.5 | -0.6437 | 0.15673 | 0.0427 | -4.1071
-11 | -0.5961 | 0.14357 | 0.0464 | -4.152
-10.5 | -0.5919 | 0.13661 | 0.0406 | -4.3328
-10 | -0.5905 | 0.12797 | 0.0345 | -4.6144
-9.5 | -0.5631 | 0.11938 | 0.0342 | -4.7169
-9 | -0.5846 | 0.11302 | 0.0226 | -5.1725
-8.5 | -0.5528 | 0.10272 | 0.0238 | -5.3816
-8 | -0.5514 | 0.095 | 0.017 | -5.8042
-7.5 | -0.5383 | 0.08619 | 0.0133 | -6.2455
-7 | -0.5625 | 0.0663 | -0.0104 | -8.4842
-6.5 | -0.5631 | 0.04545 | -0.023 | -12.3894
-6 | -0.5297 | 0.03619 | -0.0259 | -14.6366
-5.5 | -0.5047 | 0.03006 | -0.0239 | -16.7898
-5 | -0.4207 | 0.02418 | -0.03 | -17.3987
-4.5 | -0.3441 | 0.02039 | -0.0329 | -16.8759
-4 | -0.2889 | 0.01837 | -0.0321 | -15.7267
-3.5 | -0.242 | 0.01805 | -0.0299 | -13.4072
-3 | -0.1954 | 0.01717 | -0.0269 | -11.3803
-2.5 | -0.1514 | 0.01606 | -0.0236 | -9.4271
-2 | -0.1117 | 0.01485 | -0.0177 | -7.5219
-1.5 | 0.0108 | 0.0148 | -0.0254 | 0.72973
-1 | 0.0874 | 0.01483 | -0.029 | 5.8935
-0.5 | 0.132 | 0.01512 | -0.0268 | 8.7302
0 | 0.1761 | 0.01542 | -0.0239 | 11.4202
0.5 | 0.2227 | 0.01571 | -0.0213 | 14.1757
1 | 0.2711 | 0.01602 | -0.019 | 16.9226
1.5 | 0.3182 | 0.01619 | -0.0159 | 19.6541
2 | 0.369 | 0.01646 | -0.014 | 22.418
2.5 | 0.4197 | 0.01665 | -0.0118 | 25.2072
3 | 0.4706 | 0.01675 | -0.0094 | 28.0955
3.5 | 0.5223 | 0.01682 | -0.0071 | 31.0523
4 | 0.5751 | 0.01701 | -0.0052 | 33.8095
4.5 | 0.6285 | 0.01738 | -0.0036 | 36.1623
5 | 0.6819 | 0.01783 | -0.0021 | 38.2445
5.5 | 0.735 | 0.01836 | -0.0004 | 40.0327
6 | 0.788 | 0.01916 | 0.0009 | 41.1273
6.5 | 0.8403 | 0.02 | 0.0023 | 42.015
7 | 0.8912 | 0.02111 | 0.0036 | 42.217
7.5 | 0.9402 | 0.02237 | 0.005 | 42.0295
8 | 0.9865 | 0.02395 | 0.0065 | 41.19
8.5 | 1.0283 | 0.02587 | 0.0081 | 39.7487
9 | 1.0639 | 0.02845 | 0.01 | 37.3954
9.5 | 1.0955 | 0.0316 | 0.0122 | 34.6677
10 | 1.1228 | 0.0356 | 0.0145 | 31.5393
10.5 | 1.1422 | 0.0402 | 0.0168 | 28.4129
11 | 1.1586 | 0.04551 | 0.0189 | 25.4581
11.5 | 1.1314 | 0.0521 | 0.0207 | 21.7159
12 | 1.0973 | 0.06075 | 0.0187 | 18.0626
12.5 | 1.0415 | 0.07397 | 0.0116 | 14.08
13 | 0.9664 | 0.09395 | -0.0016 | 10.2863
14 | 0.8201 | 0.15257 | -0.0364 | 5.3752
15 | 0.8131 | 0.18371 | -0.0509 | 4.426
15.5 | 0.8141 | 0.19016 | -0.0563 | 4.2811
16 | 0.829 | 0.19926 | -0.0594 | 4.1604

## 15. Re 100k Mach 0.50 (1)
BIGFOIL.COM POLAR EXPORT
CAL4014l
CAL4014l |  |  |  | Cl Max: | 2.176 | at alpha= | 20 | deg
JavaFoil+Calcfoil stall+Eppler ext transition |  |  |  | L/D Max: | 44.125 | at alpha= | 6 | deg
Re: | 100000 |  |  | Cd Min: | 0.00362 | at alpha= | -0.5 | deg
Mach: | 0.5 |  |  | Cl=0 at alpha= | -0.057971 | deg
|  |  |  | @ Cl=0.1, Cd= | 0.016195
|  |  |  | @ Cl=0.4, Cd= | 0.01572
|  |  |  | @ Cl=0.6, Cd= | 0.015633
alpha (deg) | Cl | Cd | Cm | Cl/Cd
-20 | -2.161 | 0.35933 | 0.011 | -6.015
-19.5 | -2.109 | 0.34828 | 0.011 | -6.057
-19 | -2.057 | 0.3458 | 0.011 | -5.948
-18.5 | -2.004 | 0.33587 | 0.011 | -5.968
-18 | -1.952 | 0.33367 | 0.011 | -5.849
-17.5 | -1.899 | 0.32549 | 0.011 | -5.835
-17 | -1.84 | 0.31565 | 0.011 | -5.83
-16.5 | -1.787 | 0.30743 | 0.011 | -5.811
-16 | -1.733 | 0.29573 | 0.011 | -5.862
-15.5 | -1.68 | 0.29901 | 0.011 | -5.619
-15 | -1.627 | 0.28789 | 0.011 | -5.652
-14.5 | -1.573 | 0.25845 | 0.011 | -6.088
-14 | -1.516 | 0.25223 | 0.011 | -6.009
-13.5 | -1.462 | 0.24634 | 0.011 | -5.935
-13 | -1.409 | 0.24413 | 0.011 | -5.77
-12.5 | -1.355 | 0.24083 | 0.011 | -5.626
-12 | -1.298 | 0.22212 | 0.01 | -5.845
-11.5 | -1.244 | 0.21791 | 0.01 | -5.709
-11 | -1.19 | 0.21302 | 0.01 | -5.588
-10.5 | -1.137 | 0.21121 | 0.01 | -5.381
-10 | -1.081 | 0.17648 | 0.009 | -6.126
-9.5 | -1.027 | 0.17343 | 0.009 | -5.92
-9 | -0.973 | 0.17096 | 0.009 | -5.69
-8.5 | -0.919 | 0.16844 | 0.009 | -5.455
-8 | -0.864 | 0.14543 | 0.008 | -5.938
-7.5 | -0.809 | 0.14198 | 0.008 | -5.701
-7 | -0.755 | 0.13971 | 0.008 | -5.406
-6.5 | -0.701 | 0.12755 | 0.008 | -5.498
-6 | -0.647 | 0.13649 | 0.008 | -4.74
-5.5 | -0.593 | 0.07685 | 0.008 | -7.713
-5 | -0.538 | 0.05442 | 0.007 | -9.893
-4.5 | -0.484 | 0.0454 | 0.007 | -10.663
-4 | -0.43 | 0.03958 | 0.008 | -10.859
-3.5 | -0.375 | 0.03591 | 0.008 | -10.454
-3 | -0.321 | 0.03326 | 0.008 | -9.655
-2.5 | -0.267 | 0.03126 | 0.008 | -8.53
-2 | -0.265 | 0.00498 | 0.021 | -53.133
-1.5 | -0.197 | 0.00487 | 0.021 | -40.396
-1 | -0.129 | 0.00469 | 0.021 | -27.405
-0.5 | -0.061 | 0.00362 | 0.021 | -16.709
0 | 0.008 | 0.00367 | 0.021 | 2.051
0.5 | 0.074 | 0.01679 | 0.02 | 4.424
1 | 0.14 | 0.01528 | 0.02 | 9.182
1.5 | 0.206 | 0.01606 | 0.02 | 12.816
2 | 0.271 | 0.0155 | 0.02 | 17.491
2.5 | 0.336 | 0.01643 | 0.019 | 20.439
3 | 0.4 | 0.01572 | 0.019 | 25.425
3.5 | 0.463 | 0.01674 | 0.019 | 27.681
4 | 0.526 | 0.01606 | 0.019 | 32.781
4.5 | 0.589 | 0.01542 | 0.018 | 38.188
5 | 0.651 | 0.01662 | 0.018 | 39.149
5.5 | 0.712 | 0.01615 | 0.018 | 44.075
6 | 0.772 | 0.01749 | 0.017 | 44.125
6.5 | 0.831 | 0.02242 | 0.017 | 37.084
7 | 0.889 | 0.0253 | 0.017 | 35.151
7.5 | 0.945 | 0.02897 | 0.016 | 32.632
8 | 0.999 | 0.03337 | 0.016 | 29.941
8.5 | 1.03 | 0.04253 | 0.015 | 24.214
9 | 0.986 | 0.07139 | 0.008 | 13.806
9.5 | 1.037 | 0.08345 | 0.007 | 12.432
10 | 1.089 | 0.15299 | 0.005 | 7.12
10.5 | 1.144 | 0.17264 | 0.006 | 6.625
11 | 1.199 | 0.19418 | 0.006 | 6.174
11.5 | 1.252 | 0.19453 | 0.006 | 6.438
12 | 1.306 | 0.20487 | 0.006 | 6.374
12.5 | 1.362 | 0.22237 | 0.007 | 6.123
13 | 1.415 | 0.22761 | 0.007 | 6.217
13.5 | 1.471 | 0.2449 | 0.007 | 6.008
14 | 1.525 | 0.25295 | 0.007 | 6.029
14.5 | 1.578 | 0.26345 | 0.007 | 5.991
15 | 1.632 | 0.27719 | 0.006 | 5.889
15.5 | 1.689 | 0.30332 | 0.007 | 5.568
16 | 1.742 | 0.30755 | 0.006 | 5.664
16.5 | 1.795 | 0.31158 | 0.006 | 5.762
17 | 1.854 | 0.32573 | 0.006 | 5.692
17.5 | 1.907 | 0.32366 | 0.006 | 5.891
18 | 1.959 | 0.33488 | 0.006 | 5.851
18.5 | 2.012 | 0.34725 | 0.006 | 5.795
19 | 2.072 | 0.36285 | 0.005 | 5.71
19.5 | 2.124 | 0.37427 | 0.005 | 5.676
20 | 2.176 | 0.37595 | 0.005 | 5.789

## 16. Re 100k Mach 0.50 (2)
BIGFOIL.COM POLAR EXPORT
CAL4014l
CAL4014l |  |  |  | Cl Max: | 1.0492 | at alpha= | 8 | deg
XFOIL ncrit=9 |  |  |  | L/D Max: | 37.1403 | at alpha= | 5.5 | deg
Re: | 100000 |  |  | Cd Min: | 0.30443 | at alpha= | -20 | deg
Mach: | 0.5 |  |  | Cl=0 at alpha= | -1.1856 | deg
|  |  |  | @ Cl=0.1, Cd= | 0.016416
|  |  |  | @ Cl=0.4, Cd= | 0.017899
|  |  |  | @ Cl=0.6, Cd= | 0.019046
alpha (deg) | Cl | Cd | Cm | Cl/Cd
-20 | -1.013 | 0.30443 | 0.1497 | -3.3275
-19.5 | -0.9884 | 0.29611 | 0.1437 | -3.3379
-19 | -0.9663 | 0.29019 | 0.1364 | -3.3299
-18.5 | -0.9509 | 0.28995 | 0.1274 | -3.2795
-18 | -0.9172 | 0.27166 | 0.1252 | -3.3763
-17.5 | -0.8907 | 0.26221 | 0.1206 | -3.3969
-17 | -0.8657 | 0.25382 | 0.1151 | -3.4107
-16.5 | -0.8434 | 0.24704 | 0.1084 | -3.414
-16 | -0.8317 | 0.24604 | 0.0991 | -3.3803
-15.5 | -0.7944 | 0.22891 | 0.0976 | -3.4704
-15 | -0.7682 | 0.22001 | 0.0933 | -3.4917
-14.5 | -0.7454 | 0.21222 | 0.0876 | -3.5124
-14 | -0.7385 | 0.21034 | 0.0782 | -3.511
-13.5 | -0.6993 | 0.19498 | 0.0771 | -3.5865
-13 | -0.6755 | 0.18678 | 0.0725 | -3.6166
-12.5 | -0.6779 | 0.18514 | 0.0626 | -3.6616
-12 | -0.6336 | 0.16981 | 0.0624 | -3.7312
-11.5 | -0.6127 | 0.16167 | 0.0577 | -3.7898
-11 | -0.6232 | 0.15879 | 0.0473 | -3.9247
-10.5 | -0.5759 | 0.14451 | 0.0481 | -3.9852
-10 | -0.561 | 0.13672 | 0.0429 | -4.1033
-9.5 | -0.5605 | 0.12937 | 0.035 | -4.3325
-9 | -0.5258 | 0.11946 | 0.034 | -4.4015
-8.5 | -0.5235 | 0.11146 | 0.0264 | -4.6968
-8 | -0.4962 | 0.10231 | 0.0234 | -4.85
-7.5 | -0.4827 | 0.09343 | 0.0166 | -5.1664
-7 | -0.4948 | 0.07605 | -0.0036 | -6.5062
-6.5 | -0.4792 | 0.06596 | -0.0133 | -7.265
-6 | -0.4717 | 0.05411 | -0.0277 | -8.7174
-5.5 | -0.4558 | 0.04269 | -0.0394 | -10.677
-5 | -0.417 | 0.03345 | -0.0453 | -12.4664
-4.5 | -0.3771 | 0.02732 | -0.0435 | -13.8031
-4 | -0.3285 | 0.02378 | -0.0396 | -13.8141
-3.5 | -0.277 | 0.02105 | -0.0354 | -13.1591
-3 | -0.2279 | 0.02031 | -0.0314 | -11.2211
-2.5 | -0.1738 | 0.01926 | -0.0276 | -9.0239
-2 | -0.1187 | 0.01818 | -0.0245 | -6.5292
-1.5 | -0.0718 | 0.01693 | -0.0189 | -4.241
-1 | 0.0424 | 0.01637 | -0.0221 | 2.5901
-0.5 | 0.1562 | 0.01646 | -0.0304 | 9.4897
0 | 0.2055 | 0.01675 | -0.0275 | 12.2687
0.5 | 0.2565 | 0.01699 | -0.0241 | 15.0971
1 | 0.312 | 0.01737 | -0.0218 | 17.962
1.5 | 0.368 | 0.01773 | -0.0193 | 20.7558
2 | 0.4248 | 0.01803 | -0.0166 | 23.5607
2.5 | 0.4824 | 0.01828 | -0.0138 | 26.3895
3 | 0.5411 | 0.01861 | -0.0112 | 29.0758
3.5 | 0.6006 | 0.01905 | -0.0086 | 31.5276
4 | 0.6606 | 0.01963 | -0.0061 | 33.6526
4.5 | 0.7209 | 0.02028 | -0.0034 | 35.5473
5 | 0.7798 | 0.02149 | -0.0014 | 36.2866
5.5 | 0.839 | 0.02259 | 0.0013 | 37.1403
6 | 0.8937 | 0.02432 | 0.0037 | 36.7475
6.5 | 0.9483 | 0.02593 | 0.0068 | 36.5715
7 | 0.9899 | 0.02865 | 0.0096 | 34.5515
7.5 | 1.029 | 0.03135 | 0.0131 | 32.823
8 | 1.0492 | 0.03518 | 0.0165 | 29.8238
8.5 | 1.0329 | 0.04107 | 0.0186 | 25.1497
9 | 1.0108 | 0.0483 | 0.0182 | 20.9275
9.5 | 0.9404 | 0.06267 | 0.0092 | 15.0056
10 | 0.8511 | 0.0846 | -0.0064 | 10.0603
10.5 | 0.8419 | 0.09489 | -0.0105 | 8.8724
11 | 0.7997 | 0.11237 | -0.0214 | 7.1167
11.5 | 0.8029 | 0.12148 | -0.0247 | 6.6093
12 | 0.7906 | 0.1347 | -0.032 | 5.8693
12.5 | 0.8075 | 0.14232 | -0.0337 | 5.6738
13 | 0.8041 | 0.15471 | -0.0406 | 5.1975

## 17. Re 250k Mach 0.00 (1)
BIGFOIL.COM POLAR EXPORT
CAL4014l
CAL4014l |  |  |  | Cl Max: | 1.32 | at alpha= | 14 | deg
JavaFoil+Calcfoil stall+Eppler ext transition |  |  |  | L/D Max: | 174.321 | at alpha= | 5.5 | deg
Re: | 250000 |  |  | Cd Min: | 0.00258 | at alpha= | -1 | deg
Mach: | 0 |  |  | Cl=0 at alpha= | -0.059322 | deg
|  |  |  | @ Cl=0.1, Cd= | 0.0027456
|  |  |  | @ Cl=0.4, Cd= | 0.0031768
|  |  |  | @ Cl=0.6, Cd= | 0.0036036
alpha (deg) | Cl | Cd | Cm | Cl/Cd
-15.5 | -0.49 | 0.18894 | 0.006 | -2.592
-15 | -0.512 | 0.1734 | 0.006 | -2.955
-14.5 | -0.535 | 0.15847 | 0.006 | -3.375
-14 | -0.557 | 0.1511 | 0.006 | -3.688
-13.5 | -0.579 | 0.14481 | 0.006 | -3.999
-13 | -0.6 | 0.13358 | 0.006 | -4.489
-12.5 | -0.619 | 0.12297 | 0.006 | -5.034
-12 | -0.636 | 0.11189 | 0.006 | -5.686
-11.5 | -0.651 | 0.10438 | 0.006 | -6.237
-11 | -0.663 | 0.09692 | 0.006 | -6.837
-10.5 | -0.98 | 0.08848 | 0.006 | -11.081
-10 | -0.934 | 0.08159 | 0.006 | -11.449
-9.5 | -0.888 | 0.07545 | 0.006 | -11.764
-9 | -0.841 | 0.06947 | 0.006 | -12.106
-8.5 | -0.794 | 0.06436 | 0.006 | -12.342
-8 | -0.748 | 0.05871 | 0.006 | -12.735
-7.5 | -0.701 | 0.05411 | 0.007 | -12.954
-7 | -0.654 | 0.05019 | 0.007 | -13.033
-6.5 | -0.607 | 0.04656 | 0.007 | -13.042
-6 | -0.56 | 0.04359 | 0.007 | -12.854
-5.5 | -0.513 | 0.0405 | 0.007 | -12.678
-5 | -0.466 | 0.03772 | 0.007 | -12.365
-4.5 | -0.419 | 0.03559 | 0.007 | -11.786
-4 | -0.372 | 0.03363 | 0.007 | -11.072
-3.5 | -0.325 | 0.03191 | 0.007 | -10.195
-3 | -0.347 | 0.00438 | 0.019 | -79.217
-2.5 | -0.288 | 0.00429 | 0.019 | -67.092
-2 | -0.229 | 0.00408 | 0.019 | -56.163
-1.5 | -0.17 | 0.00387 | 0.018 | -43.957
-1 | -0.111 | 0.00258 | 0.018 | -43.158
-0.5 | -0.052 | 0.00261 | 0.018 | -20.066
0 | 0.007 | 0.00265 | 0.018 | 2.465
0.5 | 0.065 | 0.00271 | 0.018 | 24.154
1 | 0.124 | 0.00277 | 0.018 | 44.913
1.5 | 0.183 | 0.00288 | 0.018 | 63.55
2 | 0.242 | 0.00297 | 0.018 | 81.503
2.5 | 0.301 | 0.00305 | 0.017 | 98.599
3 | 0.36 | 0.00317 | 0.017 | 113.381
3.5 | 0.419 | 0.00318 | 0.017 | 131.496
4 | 0.477 | 0.00333 | 0.017 | 143.347
4.5 | 0.536 | 0.00348 | 0.017 | 154.219
5 | 0.595 | 0.00359 | 0.017 | 165.737
5.5 | 0.654 | 0.00375 | 0.016 | 174.321
6 | 0.7 | 0.01752 | 0.016 | 39.958
6.5 | 0.753 | 0.01601 | 0.015 | 47.01
7 | 0.804 | 0.01582 | 0.015 | 50.861
7.5 | 0.855 | 0.01613 | 0.015 | 52.962
8 | 0.905 | 0.01592 | 0.014 | 56.853
8.5 | 0.953 | 0.01635 | 0.014 | 58.311
9 | 1.002 | 0.01669 | 0.014 | 60.022
9.5 | 1.051 | 0.023 | 0.013 | 45.696
10 | 1.099 | 0.02547 | 0.013 | 43.15
10.5 | 1.146 | 0.02823 | 0.013 | 40.607
11 | 1.191 | 0.03182 | 0.012 | 37.417
11.5 | 1.231 | 0.03659 | 0.012 | 33.636
12 | 1.253 | 0.04609 | 0.011 | 27.192
12.5 | 1.267 | 0.05996 | 0.01 | 21.137
13 | 1.285 | 0.07529 | 0.009 | 17.069
13.5 | 1.286 | 0.098 | 0.007 | 13.124
14 | 1.32 | 0.10887 | 0.006 | 12.125
14.5 | 0.953 | 0.11886 | 0.005 | 8.014
15 | 0.929 | 0.12688 | 0.004 | 7.325
15.5 | 0.903 | 0.13585 | 0.004 | 6.644
16 | 0.873 | 0.14522 | 0.003 | 6.01
16.5 | 0.841 | 0.15452 | 0.003 | 5.442
17 | 0.808 | 0.16538 | 0.002 | 4.883
17.5 | 0.773 | 0.17437 | 0.003 | 4.435
18 | 0.738 | 0.18503 | 0.003 | 3.99
18.5 | 0.703 | 0.19779 | 0.003 | 3.556
19 | 0.669 | 0.20902 | 0.003 | 3.199

## 18. Re 250k Mach 0.00 (2)
BIGFOIL.COM POLAR EXPORT
CAL4014l
CAL4014l |  |  |  | Cl Max: | 1.2188 | at alpha= | 13.5 | deg
XFOIL ncrit=9 |  |  |  | L/D Max: | 65.9491 | at alpha= | 7 | deg
Re: | 250000 |  |  | Cd Min: | 0.26906 | at alpha= | -20 | deg
Mach: | 0 |  |  | Cl=0 at alpha= | -0.67812 | deg
|  |  |  | @ Cl=0.1, Cd= | 0.0086833
|  |  |  | @ Cl=0.4, Cd= | 0.0090461
|  |  |  | @ Cl=0.6, Cd= | 0.010158
alpha (deg) | Cl | Cd | Cm | Cl/Cd
-20 | -0.9059 | 0.26906 | 0.1254 | -3.3669
-19.5 | -0.8875 | 0.26258 | 0.1208 | -3.3799
-19 | -0.8692 | 0.25592 | 0.1161 | -3.3964
-18.5 | -0.8525 | 0.24951 | 0.1101 | -3.4167
-18 | -0.8394 | 0.24392 | 0.1034 | -3.4413
-17.5 | -0.8168 | 0.23464 | 0.1012 | -3.4811
-17 | -0.7971 | 0.22798 | 0.0978 | -3.4964
-16.5 | -0.7787 | 0.22128 | 0.0938 | -3.5191
-16 | -0.7608 | 0.21415 | 0.0894 | -3.5527
-15.5 | -0.7489 | 0.20713 | 0.0822 | -3.6156
-15 | -0.7403 | 0.20035 | 0.0754 | -3.695
-14.5 | -0.7116 | 0.19125 | 0.0759 | -3.7208
-14 | -0.6942 | 0.1842 | 0.0722 | -3.7687
-13.5 | -0.6807 | 0.1763 | 0.067 | -3.861
-13 | -0.6789 | 0.16852 | 0.0586 | -4.0286
-12.5 | -0.6649 | 0.15849 | 0.0557 | -4.1952
-12 | -0.642 | 0.15152 | 0.0546 | -4.2371
-11.5 | -0.6286 | 0.14385 | 0.051 | -4.3698
-11 | -0.623 | 0.13501 | 0.0451 | -4.6145
-10.5 | -0.6269 | 0.12486 | 0.0354 | -5.0208
-10 | -0.6157 | 0.11542 | 0.0344 | -5.3344
-9.5 | -0.601 | 0.10853 | 0.0321 | -5.5376
-9 | -0.5961 | 0.09987 | 0.0268 | -5.9688
-8.5 | -0.6183 | 0.08559 | 0.0096 | -7.224
-8 | -0.6469 | 0.06814 | -0.0059 | -9.4937
-7.5 | -0.6146 | 0.06293 | -0.0076 | -9.7664
-7 | -0.6622 | 0.03132 | -0.0097 | -21.143
-6.5 | -0.6285 | 0.02579 | -0.007 | -24.3699
-6 | -0.5831 | 0.02234 | -0.0052 | -26.1012
-5.5 | -0.5342 | 0.01936 | -0.0034 | -27.593
-5 | -0.4831 | 0.01743 | -0.0018 | -27.7166
-4.5 | -0.4335 | 0.01535 | -0.0004 | -28.241
-4 | -0.3817 | 0.01393 | 0.0008 | -27.4013
-3.5 | -0.3294 | 0.01266 | 0.0017 | -26.019
-3 | -0.2754 | 0.01219 | 0.0023 | -22.5923
-2.5 | -0.2225 | 0.01149 | 0.003 | -19.3647
-2 | -0.1713 | 0.01056 | 0.0039 | -16.2216
-1.5 | -0.123 | 0.0096 | 0.0058 | -12.8125
-1 | -0.0721 | 0.00868 | 0.0085 | -8.3065
-0.5 | 0.0399 | 0.00871 | -0.0018 | 4.5809
0 | 0.1074 | 0.00868 | -0.0041 | 12.3733
0.5 | 0.1596 | 0.00869 | -0.0031 | 18.3659
1 | 0.2121 | 0.00872 | -0.0022 | 24.3234
1.5 | 0.2652 | 0.00878 | -0.0013 | 30.205
2 | 0.3187 | 0.00884 | -0.0006 | 36.052
2.5 | 0.3727 | 0.00895 | 0.0001 | 41.6425
3 | 0.4267 | 0.00914 | 0.0007 | 46.6849
3.5 | 0.4808 | 0.00939 | 0.0012 | 51.2034
4 | 0.5349 | 0.00971 | 0.0016 | 55.0875
4.5 | 0.589 | 0.01007 | 0.002 | 58.4906
5 | 0.643 | 0.0105 | 0.0023 | 61.2381
5.5 | 0.6967 | 0.011 | 0.0026 | 63.3364
6 | 0.75 | 0.01157 | 0.0028 | 64.8228
6.5 | 0.8028 | 0.0122 | 0.003 | 65.8033
7 | 0.8547 | 0.01296 | 0.0032 | 65.9491
7.5 | 0.9058 | 0.01378 | 0.0034 | 65.7329
8 | 0.9551 | 0.01481 | 0.0037 | 64.4902
8.5 | 1.0031 | 0.01594 | 0.0041 | 62.9297
9 | 1.0477 | 0.01745 | 0.0046 | 60.0401
9.5 | 1.0888 | 0.01921 | 0.0054 | 56.6788
10 | 1.1226 | 0.02156 | 0.0067 | 52.0686
10.5 | 1.1524 | 0.02394 | 0.0084 | 48.137
11 | 1.1694 | 0.02698 | 0.0108 | 43.3432
11.5 | 1.1842 | 0.02963 | 0.0132 | 39.9663
12 | 1.1922 | 0.03346 | 0.015 | 35.6306
12.5 | 1.2038 | 0.03733 | 0.0161 | 32.2475
13 | 1.2129 | 0.04154 | 0.0165 | 29.1984
13.5 | 1.2188 | 0.04646 | 0.0169 | 26.2333
14 | 1.2171 | 0.05269 | 0.0168 | 23.0993
14.5 | 1.2101 | 0.0596 | 0.015 | 20.3037
15 | 1.1977 | 0.06765 | 0.012 | 17.7044
15.5 | 1.1806 | 0.07695 | 0.0075 | 15.3424
16 | 1.1596 | 0.08785 | 0.0018 | 13.1998
16.5 | 1.1227 | 0.10291 | -0.007 | 10.9095
17 | 0.9178 | 0.16657 | -0.0451 | 5.51
17.5 | 0.8745 | 0.20329 | -0.0578 | 4.3017
18 | 0.8665 | 0.21531 | -0.0686 | 4.0244
18.5 | 0.8817 | 0.22209 | -0.0721 | 3.97

## 19. Re 250k Mach 0.10 (1)
BIGFOIL.COM POLAR EXPORT
CAL4014l
CAL4014l |  |  |  | Cl Max: | 1.324 | at alpha= | 14 | deg
JavaFoil+Calcfoil stall+Eppler ext transition |  |  |  | L/D Max: | 174.859 | at alpha= | 5.5 | deg
Re: | 250000 |  |  | Cd Min: | 0.00258 | at alpha= | -1 | deg
Mach: | 0.1 |  |  | Cl=0 at alpha= | -0.058333 | deg
|  |  |  | @ Cl=0.1, Cd= | 0.0027446
|  |  |  | @ Cl=0.4, Cd= | 0.0031764
|  |  |  | @ Cl=0.6, Cd= | 0.0035958
alpha (deg) | Cl | Cd | Cm | Cl/Cd
-15.5 | -0.438 | 0.19568 | 0.006 | -2.239
-15 | -0.463 | 0.18082 | 0.006 | -2.563
-14.5 | -0.489 | 0.17192 | 0.006 | -2.844
-14 | -0.515 | 0.15825 | 0.006 | -3.252
-13.5 | -0.54 | 0.14632 | 0.006 | -3.689
-13 | -0.564 | 0.14097 | 0.006 | -4.002
-12.5 | -0.587 | 0.12796 | 0.006 | -4.59
-12 | -0.609 | 0.1185 | 0.006 | -5.135
-11.5 | -0.627 | 0.10998 | 0.006 | -5.703
-11 | -0.643 | 0.10107 | 0.006 | -6.36
-10.5 | -0.985 | 0.09081 | 0.006 | -10.852
-10 | -0.939 | 0.08363 | 0.006 | -11.225
-9.5 | -0.892 | 0.07783 | 0.006 | -11.462
-9 | -0.845 | 0.07116 | 0.007 | -11.879
-8.5 | -0.798 | 0.06484 | 0.006 | -12.311
-8 | -0.751 | 0.05928 | 0.006 | -12.675
-7.5 | -0.704 | 0.0545 | 0.007 | -12.925
-7 | -0.657 | 0.05086 | 0.007 | -12.926
-6.5 | -0.61 | 0.04705 | 0.007 | -12.971
-6 | -0.563 | 0.04371 | 0.007 | -12.883
-5.5 | -0.516 | 0.04041 | 0.007 | -12.769
-5 | -0.469 | 0.03795 | 0.007 | -12.355
-4.5 | -0.422 | 0.03564 | 0.007 | -11.829
-4 | -0.374 | 0.03374 | 0.007 | -11.093
-3.5 | -0.327 | 0.03195 | 0.007 | -10.235
-3 | -0.349 | 0.00438 | 0.019 | -79.652
-2.5 | -0.29 | 0.00429 | 0.019 | -67.467
-2 | -0.23 | 0.00408 | 0.019 | -56.489
-1.5 | -0.171 | 0.00402 | 0.019 | -42.592
-1 | -0.112 | 0.00258 | 0.018 | -43.409
-0.5 | -0.053 | 0.00261 | 0.018 | -20.182
0 | 0.007 | 0.00265 | 0.018 | 2.479
0.5 | 0.066 | 0.00271 | 0.018 | 24.279
1 | 0.125 | 0.00277 | 0.018 | 45.162
1.5 | 0.184 | 0.00288 | 0.018 | 63.888
2 | 0.243 | 0.00297 | 0.018 | 81.901
2.5 | 0.303 | 0.00305 | 0.018 | 99.065
3 | 0.362 | 0.00317 | 0.017 | 113.929
3.5 | 0.421 | 0.00318 | 0.017 | 132.165
4 | 0.48 | 0.00334 | 0.017 | 143.886
4.5 | 0.539 | 0.00348 | 0.017 | 154.8
5 | 0.598 | 0.00359 | 0.017 | 166.33
5.5 | 0.657 | 0.00376 | 0.016 | 174.859
6 | 0.703 | 0.01644 | 0.016 | 42.743
6.5 | 0.756 | 0.01622 | 0.016 | 46.574
7 | 0.808 | 0.01604 | 0.015 | 50.347
7.5 | 0.858 | 0.01637 | 0.015 | 52.421
8 | 0.909 | 0.01618 | 0.014 | 56.149
8.5 | 0.957 | 0.01659 | 0.014 | 57.695
9 | 1.006 | 0.01695 | 0.014 | 59.338
9.5 | 1.055 | 0.02338 | 0.013 | 45.131
10 | 1.103 | 0.02594 | 0.013 | 42.536
10.5 | 1.15 | 0.02881 | 0.013 | 39.934
11 | 1.194 | 0.03259 | 0.012 | 36.648
11.5 | 1.232 | 0.03801 | 0.012 | 32.423
12 | 1.251 | 0.04906 | 0.011 | 25.492
12.5 | 1.279 | 0.05958 | 0.01 | 21.461
13 | 1.273 | 0.08284 | 0.009 | 15.366
13.5 | 1.286 | 0.10157 | 0.006 | 12.656
14 | 1.324 | 0.1114 | 0.005 | 11.881
14.5 | 0.931 | 0.12113 | 0.004 | 7.69
15 | 0.904 | 0.12913 | 0.004 | 7.002
15.5 | 0.872 | 0.13882 | 0.003 | 6.283
16 | 0.838 | 0.14775 | 0.003 | 5.67
16.5 | 0.801 | 0.15806 | 0.002 | 5.069
17 | 0.763 | 0.16939 | 0.003 | 4.506
17.5 | 0.724 | 0.17991 | 0.003 | 4.027
18 | 0.685 | 0.19291 | 0.003 | 3.552
18.5 | 0.646 | 0.20429 | 0.003 | 3.165
19 | 0.608 | 0.2154 | 0.002 | 2.824

## 20. Re 250k Mach 0.10 (2)
BIGFOIL.COM POLAR EXPORT
CAL4014l
CAL4014l |  |  |  | Cl Max: | 1.2113 | at alpha= | 13.5 | deg
XFOIL ncrit=9 |  |  |  | L/D Max: | 65.8378 | at alpha= | 7 | deg
Re: | 250000 |  |  | Cd Min: | 0.27006 | at alpha= | -20 | deg
Mach: | 0.1 |  |  | Cl=0 at alpha= | -0.66726 | deg
|  |  |  | @ Cl=0.1, Cd= | 0.0086949
|  |  |  | @ Cl=0.4, Cd= | 0.0090663
|  |  |  | @ Cl=0.6, Cd= | 0.010188
alpha (deg) | Cl | Cd | Cm | Cl/Cd
-20 | -0.9095 | 0.27006 | 0.1263 | -3.3678
-19.5 | -0.8908 | 0.26353 | 0.1217 | -3.3803
-19 | -0.8724 | 0.25681 | 0.1169 | -3.3971
-18.5 | -0.8559 | 0.25052 | 0.1107 | -3.4165
-18 | -0.8427 | 0.24495 | 0.104 | -3.4403
-17.5 | -0.819 | 0.23545 | 0.1022 | -3.4784
-17 | -0.7993 | 0.22879 | 0.0987 | -3.4936
-16.5 | -0.7808 | 0.22202 | 0.0945 | -3.5168
-16 | -0.7627 | 0.21482 | 0.09 | -3.5504
-15.5 | -0.7514 | 0.20797 | 0.0826 | -3.613
-15 | -0.742 | 0.20113 | 0.0759 | -3.6892
-14.5 | -0.7125 | 0.19197 | 0.0766 | -3.7115
-14 | -0.695 | 0.18482 | 0.0728 | -3.7604
-13.5 | -0.6824 | 0.17693 | 0.067 | -3.8569
-13 | -0.6798 | 0.16923 | 0.0589 | -4.017
-12.5 | -0.662 | 0.15932 | 0.0569 | -4.1552
-12 | -0.6411 | 0.15226 | 0.0552 | -4.2106
-11.5 | -0.6278 | 0.14448 | 0.0515 | -4.3452
-11 | -0.6248 | 0.13541 | 0.0445 | -4.6141
-10.5 | -0.6259 | 0.12558 | 0.0357 | -4.9841
-10 | -0.6117 | 0.11657 | 0.0355 | -5.2475
-9.5 | -0.5979 | 0.10941 | 0.0327 | -5.4648
-9 | -0.5937 | 0.10054 | 0.0272 | -5.9051
-8.5 | -0.6153 | 0.08635 | 0.0096 | -7.1257
-8 | -0.6331 | 0.07149 | -0.0022 | -8.8558
-7.5 | -0.6083 | 0.0652 | -0.0056 | -9.3298
-7 | -0.6396 | 0.04328 | -0.011 | -14.7782
-6.5 | -0.631 | 0.0265 | -0.0075 | -23.8113
-6 | -0.5862 | 0.02294 | -0.0057 | -25.5536
-5.5 | -0.5375 | 0.01971 | -0.0037 | -27.2704
-5 | -0.4862 | 0.01758 | -0.0021 | -27.6564
-4.5 | -0.4361 | 0.01551 | -0.0007 | -28.1173
-4 | -0.384 | 0.01404 | 0.0006 | -27.3504
-3.5 | -0.3313 | 0.01272 | 0.0016 | -26.0456
-3 | -0.277 | 0.01223 | 0.0022 | -22.6492
-2.5 | -0.2236 | 0.01156 | 0.0029 | -19.3426
-2 | -0.1718 | 0.01064 | 0.0038 | -16.1466
-1.5 | -0.123 | 0.00968 | 0.0056 | -12.7066
-1 | -0.0744 | 0.00872 | 0.0088 | -8.5321
-0.5 | 0.0374 | 0.00873 | -0.0012 | 4.2841
0 | 0.1087 | 0.00869 | -0.0042 | 12.5086
0.5 | 0.161 | 0.0087 | -0.0032 | 18.5057
1 | 0.2136 | 0.00873 | -0.0022 | 24.4674
1.5 | 0.2673 | 0.00879 | -0.0014 | 30.4096
2 | 0.3209 | 0.00887 | -0.0006 | 36.1781
2.5 | 0.3753 | 0.00898 | 0 | 41.7929
3 | 0.4297 | 0.00917 | 0.0006 | 46.8593
3.5 | 0.4842 | 0.00943 | 0.0011 | 51.3468
4 | 0.5386 | 0.00975 | 0.0016 | 55.241
4.5 | 0.593 | 0.01013 | 0.002 | 58.539
5 | 0.6473 | 0.01058 | 0.0023 | 61.1815
5.5 | 0.7014 | 0.01108 | 0.0026 | 63.3032
6 | 0.7552 | 0.01164 | 0.0028 | 64.8797
6.5 | 0.8081 | 0.01231 | 0.0031 | 65.6458
7 | 0.8605 | 0.01307 | 0.0033 | 65.8378
7.5 | 0.9117 | 0.01393 | 0.0036 | 65.4487
8 | 0.9615 | 0.01496 | 0.0039 | 64.2714
8.5 | 1.0089 | 0.01623 | 0.0044 | 62.1627
9 | 1.054 | 0.0177 | 0.005 | 59.548
9.5 | 1.0939 | 0.01962 | 0.006 | 55.7543
10 | 1.1274 | 0.02197 | 0.0074 | 51.3154
10.5 | 1.1549 | 0.02449 | 0.0093 | 47.158
11 | 1.1676 | 0.02765 | 0.012 | 42.2278
11.5 | 1.1815 | 0.0306 | 0.0142 | 38.6111
12 | 1.1882 | 0.03484 | 0.0161 | 34.1045
12.5 | 1.2 | 0.03872 | 0.0168 | 30.9917
13 | 1.2075 | 0.04321 | 0.0169 | 27.9449
13.5 | 1.2113 | 0.04855 | 0.0173 | 24.9495
14 | 1.2059 | 0.05531 | 0.0166 | 21.8026
14.5 | 1.1948 | 0.06301 | 0.0141 | 18.9621
15 | 1.177 | 0.07215 | 0.0102 | 16.3132
15.5 | 1.1553 | 0.08284 | 0.0046 | 13.9462
16 | 1.125 | 0.09611 | -0.0031 | 11.7053
16.5 | 1.0613 | 0.11813 | -0.0167 | 8.9842
17 | 0.8685 | 0.18857 | -0.0546 | 4.6057
18 | 0.8684 | 0.2163 | -0.0693 | 4.0148
18.5 | 0.8838 | 0.22315 | -0.0728 | 3.9606

## 21. Re 250k Mach 0.25 (1)
BIGFOIL.COM POLAR EXPORT
CAL4014l
CAL4014l |  |  |  | Cl Max: | 1.355 | at alpha= | 14 | deg
JavaFoil+Calcfoil stall+Eppler ext transition |  |  |  | L/D Max: | 169.898 | at alpha= | 5 | deg
Re: | 250000 |  |  | Cd Min: | 0.00257 | at alpha= | -1 | deg
Mach: | 0.25 |  |  | Cl=0 at alpha= | -0.057377 | deg
|  |  |  | @ Cl=0.1, Cd= | 0.0027367
|  |  |  | @ Cl=0.4, Cd= | 0.34959
|  |  |  | @ Cl=0.6, Cd= | 0.34959
alpha (deg) | Cl | Cd | Cm | Cl/Cd
-15.5 | -0.089 | 0.16419 | 0.008 | -0.545
-15 | -0.087 | 0.15621 | 0.007 | -0.554
-14.5 | -0.084 | 0.29684 | 0.007 | -0.282
-14 | -0.081 | 0.25571 | 0.007 | -0.317
-13.5 | -0.078 | 0.21873 | 0.007 | -0.357
-13 | -0.204 | 0.19351 | 0.007 | -1.055
-12.5 | -0.281 | 0.17359 | 0.007 | -1.617
-12 | -0.346 | 0.15196 | 0.007 | -2.279
-11.5 | -0.406 | 0.1357 | 0.006 | -2.99
-11 | -0.459 | 0.12462 | 0.006 | -3.685
-10.5 | -1.012 | 0.1166 | 0.006 | -8.681
-10 | -0.964 | 0.10237 | 0.006 | -9.421
-9.5 | -0.917 | 0.08897 | 0.006 | -10.302
-9 | -0.869 | 0.079 | 0.007 | -10.994
-8.5 | -0.82 | 0.07173 | 0.007 | -11.438
-8 | -0.772 | 0.0654 | 0.007 | -11.805
-7.5 | -0.724 | 0.05871 | 0.007 | -12.33
-7 | -0.676 | 0.05309 | 0.007 | -12.724
-6.5 | -0.627 | 0.0489 | 0.007 | -12.825
-6 | -0.579 | 0.04535 | 0.007 | -12.76
-5.5 | -0.53 | 0.04135 | 0.007 | -12.822
-5 | -0.482 | 0.03854 | 0.007 | -12.5
-4.5 | -0.433 | 0.03607 | 0.007 | -12.01
-4 | -0.385 | 0.034 | 0.007 | -11.312
-3.5 | -0.336 | 0.03215 | 0.007 | -10.45
-3 | -0.358 | 0.00439 | 0.019 | -81.697
-2.5 | -0.298 | 0.00428 | 0.019 | -69.504
-2 | -0.237 | 0.00407 | 0.019 | -58.206
-1.5 | -0.176 | 0.00397 | 0.019 | -44.283
-1 | -0.115 | 0.00257 | 0.019 | -44.723
-0.5 | -0.054 | 0.0026 | 0.019 | -20.799
0 | 0.007 | 0.00264 | 0.019 | 2.55
0.5 | 0.068 | 0.00271 | 0.019 | 24.932
1 | 0.128 | 0.00276 | 0.018 | 46.48
1.5 | 0.189 | 0.0029 | 0.018 | 65.278
2 | 0.25 | 0.00298 | 0.018 | 84.017
2.5 | 0.311 | 0.00307 | 0.018 | 101.216
3 | 0.372 | 0.00318 | 0.018 | 116.724
3.5 | 0.432 | 0.00323 | 0.018 | 133.758
4 | 0.493 | 0.00336 | 0.017 | 146.687
4.5 | 0.554 | 0.00351 | 0.017 | 157.644
5 | 0.614 | 0.00362 | 0.017 | 169.898
5.5 | 0.664 | 0.01721 | 0.017 | 38.585
6 | 0.718 | 0.01612 | 0.016 | 44.508
6.5 | 0.772 | 0.01586 | 0.016 | 48.644
7 | 0.825 | 0.01566 | 0.016 | 52.675
7.5 | 0.877 | 0.01592 | 0.015 | 55.078
8 | 0.928 | 0.01607 | 0.015 | 57.732
8.5 | 0.977 | 0.01682 | 0.014 | 58.073
9 | 1.028 | 0.02308 | 0.014 | 44.538
9.5 | 1.078 | 0.02559 | 0.014 | 42.11
10 | 1.126 | 0.02874 | 0.013 | 39.165
10.5 | 1.172 | 0.03246 | 0.013 | 36.091
11 | 1.206 | 0.03912 | 0.012 | 30.836
11.5 | 1.196 | 0.05907 | 0.011 | 20.254
12 | 1.222 | 0.07259 | 0.01 | 16.835
12.5 | 1.224 | 0.09478 | 0.007 | 12.917
13 | 1.264 | 0.10398 | 0.006 | 12.16
13.5 | 1.309 | 0.11468 | 0.005 | 11.415
14 | 1.355 | 0.12477 | 0.004 | 10.857
14.5 | 0.745 | 0.13639 | 0.003 | 5.46
15 | 0.674 | 0.1498 | 0.003 | 4.5
15.5 | 0.597 | 0.16538 | 0.003 | 3.607
16 | 0.513 | 0.18108 | 0.003 | 2.833
16.5 | 0.424 | 0.19927 | 0.003 | 2.129
17 | 0.328 | 0.21734 | 0.003 | 1.507
17.5 | 0.206 | 0.23508 | 0.003 | 0.877
18 | 0.103 | 0.26679 | 0.003 | 0.387
18.5 | 0.106 | 0.25716 | 0.003 | 0.413
19 | 0.109 | 0.34959 | 0.003 | 0.311

## 22. Re 250k Mach 0.25 (2)
BIGFOIL.COM POLAR EXPORT
CAL4014l
CAL4014l |  |  |  | Cl Max: | 1.1709 | at alpha= | 12.5 | deg
XFOIL ncrit=9 |  |  |  | L/D Max: | 64.9767 | at alpha= | 6.5 | deg
Re: | 250000 |  |  | Cd Min: | 0.27577 | at alpha= | -20 | deg
Mach: | 0.25 |  |  | Cl=0 at alpha= | -0.63662 | deg
|  |  |  | @ Cl=0.1, Cd= | 0.0087917
|  |  |  | @ Cl=0.4, Cd= | 0.0091605
|  |  |  | @ Cl=0.6, Cd= | 0.01033
alpha (deg) | Cl | Cd | Cm | Cl/Cd
-20 | -0.9296 | 0.27577 | 0.1317 | -3.3709
-19.5 | -0.9099 | 0.26888 | 0.1267 | -3.384
-19 | -0.8911 | 0.26219 | 0.121 | -3.3987
-18.5 | -0.8753 | 0.25648 | 0.1143 | -3.4127
-18 | -0.8547 | 0.24782 | 0.1102 | -3.4489
-17.5 | -0.8326 | 0.24016 | 0.1073 | -3.4669
-17 | -0.8125 | 0.23324 | 0.103 | -3.4835
-16.5 | -0.7931 | 0.22609 | 0.0985 | -3.5079
-16 | -0.7746 | 0.21863 | 0.0931 | -3.543
-15.5 | -0.765 | 0.21265 | 0.0849 | -3.5975
-15 | -0.74 | 0.20266 | 0.0832 | -3.6514
-14.5 | -0.7188 | 0.19571 | 0.0803 | -3.6728
-14 | -0.7009 | 0.18809 | 0.0757 | -3.7264
-13.5 | -0.6947 | 0.18109 | 0.0674 | -3.8362
-13 | -0.6847 | 0.17303 | 0.061 | -3.9571
-12.5 | -0.6558 | 0.16333 | 0.0617 | -4.0152
-12 | -0.6387 | 0.15581 | 0.0583 | -4.0992
-11.5 | -0.6263 | 0.14755 | 0.0535 | -4.2447
-11 | -0.6284 | 0.1386 | 0.0438 | -4.5339
-10.5 | -0.6169 | 0.12832 | 0.041 | -4.8075
-10 | -0.5962 | 0.12138 | 0.0398 | -4.9118
-9.5 | -0.586 | 0.11316 | 0.0354 | -5.1785
-8.5 | -0.5961 | 0.09105 | 0.0176 | -6.547
-8 | -0.5783 | 0.08429 | 0.0155 | -6.8608
-7.5 | -0.5758 | 0.07451 | 0.0055 | -7.7278
-7 | -0.6407 | 0.0457 | -0.0106 | -14.0197
-6.5 | -0.6405 | 0.03151 | -0.0099 | -20.3269
-6 | -0.6011 | 0.02706 | -0.0079 | -22.2136
-5.5 | -0.5547 | 0.02201 | -0.0057 | -25.2022
-5 | -0.5023 | 0.01888 | -0.0038 | -26.6049
-4.5 | -0.4498 | 0.01646 | -0.0021 | -27.3269
-4 | -0.3958 | 0.01476 | -0.0005 | -26.8157
-3.5 | -0.342 | 0.01307 | 0.0009 | -26.1668
-3 | -0.2853 | 0.01255 | 0.0016 | -22.7331
-2.5 | -0.2293 | 0.01194 | 0.0024 | -19.2044
-2 | -0.1748 | 0.01107 | 0.0032 | -15.7904
-1.5 | -0.123 | 0.0101 | 0.0047 | -12.1782
-1 | -0.0758 | 0.00907 | 0.0081 | -8.3572
-0.5 | 0.0285 | 0.0088 | 0.0007 | 3.2386
0 | 0.1144 | 0.00879 | -0.0046 | 13.0148
0.5 | 0.1684 | 0.0088 | -0.0036 | 19.1364
1 | 0.2232 | 0.00882 | -0.0027 | 25.3061
1.5 | 0.2783 | 0.00889 | -0.0018 | 31.3048
2 | 0.3339 | 0.00897 | -0.0009 | 37.2241
2.5 | 0.3901 | 0.00912 | -0.0002 | 42.7741
3 | 0.4463 | 0.00935 | 0.0004 | 47.7326
3.5 | 0.5027 | 0.00965 | 0.001 | 52.0933
4 | 0.5591 | 0.01001 | 0.0015 | 55.8541
4.5 | 0.6154 | 0.01045 | 0.002 | 58.89
5 | 0.6718 | 0.01093 | 0.0024 | 61.4639
5.5 | 0.7279 | 0.01148 | 0.0028 | 63.4059
6 | 0.7833 | 0.01216 | 0.0032 | 64.4161
6.5 | 0.8382 | 0.0129 | 0.0037 | 64.9767
7 | 0.8921 | 0.01378 | 0.0042 | 64.7388
7.5 | 0.9445 | 0.01481 | 0.0048 | 63.7745
8 | 0.9942 | 0.01611 | 0.0054 | 61.7132
8.5 | 1.0413 | 0.01762 | 0.0064 | 59.0976
9 | 1.0816 | 0.01972 | 0.0077 | 54.8479
9.5 | 1.1152 | 0.02215 | 0.0095 | 50.3476
10 | 1.1362 | 0.02526 | 0.012 | 44.9802
10.5 | 1.1497 | 0.02824 | 0.0147 | 40.7118
11 | 1.157 | 0.0323 | 0.0168 | 35.8204
11.5 | 1.1666 | 0.03649 | 0.0178 | 31.9704
12 | 1.1694 | 0.04178 | 0.019 | 27.9895
12.5 | 1.1709 | 0.04745 | 0.0185 | 24.6765
13 | 1.1667 | 0.05407 | 0.0171 | 21.5776
13.5 | 1.159 | 0.06145 | 0.0149 | 18.8609
14 | 1.1373 | 0.0713 | 0.0113 | 15.9509
14.5 | 1.1064 | 0.08374 | 0.0047 | 13.2123
15 | 1.072 | 0.09807 | -0.004 | 10.931
15.5 | 1.0287 | 0.11554 | -0.0149 | 8.9034
16 | 0.8655 | 0.1724 | -0.048 | 5.0203
16.5 | 0.8632 | 0.18598 | -0.0546 | 4.6414
17.5 | 0.8849 | 0.21083 | -0.0625 | 4.1972

## 23. Re 250k Mach 0.50 (1)
BIGFOIL.COM POLAR EXPORT
CAL4014l
CAL4014l |  |  |  | Cl Max: | 2.177 | at alpha= | 20 | deg
JavaFoil+Calcfoil stall+Eppler ext transition |  |  |  | L/D Max: | 132.759 | at alpha= | 3 | deg
Re: | 250000 |  |  | Cd Min: | 0.00254 | at alpha= | -0.5 | deg
Mach: | 0.5 |  |  | Cl=0 at alpha= | -0.057971 | deg
|  |  |  | @ Cl=0.1, Cd= | 0.0026677
|  |  |  | @ Cl=0.4, Cd= | 0.0031159
|  |  |  | @ Cl=0.6, Cd= | 0.016453
alpha (deg) | Cl | Cd | Cm | Cl/Cd
-20 | -2.162 | 0.26736 | 0.011 | -8.085
-19.5 | -2.11 | 0.26048 | 0.011 | -8.099
-19 | -2.057 | 0.25644 | 0.011 | -8.021
-18.5 | -2.005 | 0.25642 | 0.011 | -7.818
-18 | -1.952 | 0.24891 | 0.011 | -7.841
-17.5 | -1.899 | 0.2498 | 0.011 | -7.603
-17 | -1.841 | 0.23226 | 0.011 | -7.925
-16.5 | -1.787 | 0.2308 | 0.011 | -7.742
-16 | -1.734 | 0.22651 | 0.011 | -7.654
-15.5 | -1.68 | 0.21957 | 0.011 | -7.653
-15 | -1.627 | 0.21993 | 0.011 | -7.399
-14.5 | -1.574 | 0.19591 | 0.011 | -8.036
-14 | -1.516 | 0.18827 | 0.011 | -8.052
-13.5 | -1.462 | 0.18547 | 0.011 | -7.884
-13 | -1.409 | 0.17941 | 0.011 | -7.851
-12.5 | -1.355 | 0.17792 | 0.011 | -7.616
-12 | -1.299 | 0.16621 | 0.01 | -7.813
-11.5 | -1.244 | 0.15695 | 0.01 | -7.927
-11 | -1.19 | 0.15428 | 0.01 | -7.716
-10.5 | -1.137 | 0.15209 | 0.01 | -7.474
-10 | -1.082 | 0.13452 | 0.01 | -8.041
-9.5 | -1.027 | 0.12542 | 0.009 | -8.187
-9 | -0.973 | 0.12288 | 0.009 | -7.917
-8.5 | -0.919 | 0.12037 | 0.009 | -7.634
-8 | -0.864 | 0.10903 | 0.008 | -7.924
-7.5 | -0.81 | 0.10534 | 0.008 | -7.685
-7 | -0.755 | 0.1031 | 0.008 | -7.327
-6.5 | -0.701 | 0.09603 | 0.008 | -7.303
-6 | -0.647 | 0.09977 | 0.008 | -6.486
-5.5 | -0.593 | 0.06119 | 0.008 | -9.687
-5 | -0.538 | 0.04606 | 0.007 | -11.689
-4.5 | -0.484 | 0.03995 | 0.008 | -12.116
-4 | -0.43 | 0.03599 | 0.008 | -11.943
-3.5 | -0.375 | 0.03334 | 0.008 | -11.261
-3 | -0.321 | 0.03127 | 0.008 | -10.269
-2.5 | -0.333 | 0.00421 | 0.022 | -79.056
-2 | -0.265 | 0.00411 | 0.021 | -64.341
-1.5 | -0.197 | 0.00392 | 0.021 | -50.191
-1 | -0.129 | 0.00372 | 0.021 | -34.546
-0.5 | -0.061 | 0.00254 | 0.021 | -23.817
0 | 0.008 | 0.0026 | 0.021 | 2.901
0.5 | 0.076 | 0.00265 | 0.021 | 28.57
1 | 0.144 | 0.0027 | 0.021 | 53.176
1.5 | 0.212 | 0.00286 | 0.02 | 74.017
2 | 0.28 | 0.00296 | 0.02 | 94.428
2.5 | 0.348 | 0.00307 | 0.02 | 113.303
3 | 0.416 | 0.00313 | 0.02 | 132.759
3.5 | 0.477 | 0.01646 | 0.019 | 28.987
4 | 0.539 | 0.01656 | 0.019 | 32.576
4.5 | 0.602 | 0.01645 | 0.019 | 36.576
5 | 0.663 | 0.01628 | 0.018 | 40.758
5.5 | 0.724 | 0.01621 | 0.018 | 44.698
6 | 0.785 | 0.01572 | 0.018 | 49.934
6.5 | 0.844 | 0.01564 | 0.017 | 53.974
7 | 0.902 | 0.01589 | 0.017 | 56.794
7.5 | 0.958 | 0.02232 | 0.016 | 42.927
8 | 1.012 | 0.02629 | 0.016 | 38.502
8.5 | 1.065 | 0.03025 | 0.016 | 35.217
9 | 1.106 | 0.03734 | 0.015 | 29.623
9.5 | 1.039 | 0.07257 | 0.007 | 14.321
10 | 1.089 | 0.11826 | 0.005 | 9.211
10.5 | 1.144 | 0.13136 | 0.006 | 8.707
11 | 1.199 | 0.14644 | 0.006 | 8.187
11.5 | 1.252 | 0.14809 | 0.006 | 8.457
12 | 1.306 | 0.15579 | 0.006 | 8.383
12.5 | 1.362 | 0.16554 | 0.007 | 8.225
13 | 1.415 | 0.1691 | 0.007 | 8.369
13.5 | 1.472 | 0.18261 | 0.007 | 8.061
14 | 1.525 | 0.19266 | 0.007 | 7.916
14.5 | 1.579 | 0.20019 | 0.007 | 7.885
15 | 1.633 | 0.20728 | 0.006 | 7.878
15.5 | 1.689 | 0.22246 | 0.007 | 7.593
16 | 1.742 | 0.22286 | 0.006 | 7.817
16.5 | 1.796 | 0.23059 | 0.006 | 7.787
17 | 1.854 | 0.23969 | 0.006 | 7.735
17.5 | 1.907 | 0.24534 | 0.006 | 7.772
18 | 1.96 | 0.24847 | 0.006 | 7.886
18.5 | 2.013 | 0.25856 | 0.006 | 7.784
19 | 2.072 | 0.27379 | 0.006 | 7.569
19.5 | 2.125 | 0.28087 | 0.005 | 7.564
20 | 2.177 | 0.28106 | 0.005 | 7.744

## 24. Re 250k Mach 0.50 (2)
BIGFOIL.COM POLAR EXPORT
CAL4014l
CAL4014l |  |  |  | Cl Max: | 1.0993 | at alpha= | 9 | deg
XFOIL ncrit=9 |  |  |  | L/D Max: | 61.6242 | at alpha= | 5.5 | deg
Re: | 250000 |  |  | Cd Min: | 0.29789 | at alpha= | -19.5 | deg
Mach: | 0.5 |  |  | Cl=0 at alpha= | -0.44975 | deg
|  |  |  | @ Cl=0.1, Cd= | 0.0092642
|  |  |  | @ Cl=0.4, Cd= | 0.0096279
|  |  |  | @ Cl=0.6, Cd= | 0.010883
alpha (deg) | Cl | Cd | Cm | Cl/Cd
-19.5 | -1.0059 | 0.29789 | 0.149 | -3.3767
-19 | -0.9812 | 0.28875 | 0.1444 | -3.3981
-18.5 | -0.9569 | 0.28034 | 0.139 | -3.4134
-18 | -0.9321 | 0.27184 | 0.1334 | -3.4289
-17.5 | -0.9074 | 0.26323 | 0.1276 | -3.4472
-17 | -0.8838 | 0.25514 | 0.1205 | -3.464
-16.5 | -0.8652 | 0.24876 | 0.1124 | -3.4781
-16 | -0.8354 | 0.23682 | 0.1098 | -3.5276
-15.5 | -0.8099 | 0.22831 | 0.1052 | -3.5474
-15 | -0.7858 | 0.21995 | 0.1 | -3.5726
-14.5 | -0.7697 | 0.2135 | 0.0909 | -3.6052
-14 | -0.7439 | 0.20272 | 0.0867 | -3.6696
-13.5 | -0.7167 | 0.1936 | 0.0836 | -3.702
-13 | -0.6933 | 0.18522 | 0.0789 | -3.7431
-12.5 | -0.6723 | 0.17668 | 0.0731 | -3.8052
-12 | -0.6661 | 0.16997 | 0.0634 | -3.9189
-11.5 | -0.6361 | 0.15849 | 0.0615 | -4.0135
-11 | -0.6122 | 0.15007 | 0.0582 | -4.0794
-10.5 | -0.5936 | 0.14148 | 0.0531 | -4.1956
-10 | -0.5922 | 0.13317 | 0.0424 | -4.4469
-9.5 | -0.5714 | 0.12264 | 0.0394 | -4.6592
-9 | -0.5464 | 0.11431 | 0.0363 | -4.78
-8.5 | -0.5404 | 0.10524 | 0.0252 | -5.1349
-8 | -0.5378 | 0.09625 | 0.022 | -5.5875
-7.5 | -0.5374 | 0.08445 | 0.0187 | -6.3635
-7 | -0.5395 | 0.07565 | 0.0148 | -7.1315
-6.5 | -0.5646 | 0.06176 | 0.0033 | -9.1418
-6 | -0.5716 | 0.04981 | -0.0059 | -11.4756
-5.5 | -0.5705 | 0.0392 | -0.0107 | -14.5536
-5 | -0.5492 | 0.02963 | -0.0118 | -18.5353
-4.5 | -0.504 | 0.02288 | -0.0099 | -22.028
-4 | -0.4468 | 0.01867 | -0.0075 | -23.9314
-3.5 | -0.3847 | 0.01581 | -0.0046 | -24.3327
-3 | -0.3214 | 0.01388 | -0.0022 | -23.1556
-2.5 | -0.2552 | 0.01318 | -0.0007 | -19.3627
-2 | -0.1902 | 0.01253 | 0.0007 | -15.1796
-1.5 | -0.126 | 0.01166 | 0.0018 | -10.8062
-1 | -0.0656 | 0.01068 | 0.0036 | -6.1423
-0.5 | -0.0122 | 0.00956 | 0.0075 | -1.2762
0 | 0.1092 | 0.00924 | -0.0007 | 11.8182
0.5 | 0.2046 | 0.00923 | -0.0059 | 22.1668
1 | 0.2672 | 0.00928 | -0.0048 | 28.7931
1.5 | 0.3303 | 0.00939 | -0.0037 | 35.1757
2 | 0.394 | 0.0096 | -0.0027 | 41.0417
2.5 | 0.4584 | 0.0099 | -0.0018 | 46.303
3 | 0.5231 | 0.01029 | -0.0009 | 50.8358
3.5 | 0.588 | 0.01078 | 0.0001 | 54.5455
4 | 0.6532 | 0.01134 | 0.001 | 57.6014
4.5 | 0.7182 | 0.01199 | 0.002 | 59.8999
5 | 0.7825 | 0.0128 | 0.0032 | 61.1328
5.5 | 0.8461 | 0.01373 | 0.0046 | 61.6242
6 | 0.9079 | 0.01484 | 0.0061 | 61.1792
6.5 | 0.9665 | 0.01623 | 0.008 | 59.5502
7 | 1.0196 | 0.01796 | 0.0103 | 56.7706
7.5 | 1.0634 | 0.02022 | 0.013 | 52.5915
8 | 1.0906 | 0.02331 | 0.016 | 46.7868
8.5 | 1.0963 | 0.02735 | 0.0192 | 40.0841
9 | 1.0993 | 0.03241 | 0.0211 | 33.9185
9.5 | 1.097 | 0.03844 | 0.0217 | 28.538
10 | 1.0901 | 0.04539 | 0.0207 | 24.0163
10.5 | 1.0716 | 0.05417 | 0.0179 | 19.7822
11 | 1.0436 | 0.06494 | 0.0125 | 16.0702
11.5 | 1.0078 | 0.07783 | 0.0048 | 12.9487
12 | 0.9639 | 0.09313 | -0.005 | 10.35
12.5 | 0.9055 | 0.11267 | -0.0176 | 8.0367
13 | 0.8976 | 0.12354 | -0.0232 | 7.2657
13.5 | 0.8606 | 0.14292 | -0.0344 | 6.0216
14 | 0.849 | 0.1582 | -0.0427 | 5.3666

## 25. Re 500k Mach 0.00 (1)
BIGFOIL.COM POLAR EXPORT
CAL4014l
CAL4014l |  |  |  | Cl Max: | 1.384 | at alpha= | 14 | deg
JavaFoil+Calcfoil stall+Eppler ext transition |  |  |  | L/D Max: | 223.476 | at alpha= | 6.5 | deg
Re: | 500000 |  |  | Cd Min: | 0.00203 | at alpha= | -0.5 | deg
Mach: | 0 |  |  | Cl=0 at alpha= | -0.059322 | deg
|  |  |  | @ Cl=0.1, Cd= | 0.0021656
|  |  |  | @ Cl=0.4, Cd= | 0.0025736
|  |  |  | @ Cl=0.6, Cd= | 0.0029619
alpha (deg) | Cl | Cd | Cm | Cl/Cd
-15.5 | -0.49 | 0.16285 | 0.007 | -3.01
-15 | -0.513 | 0.15532 | 0.007 | -3.301
-14.5 | -0.535 | 0.14046 | 0.007 | -3.81
-14 | -0.558 | 0.13344 | 0.007 | -4.179
-13.5 | -0.579 | 0.12664 | 0.006 | -4.575
-13 | -0.6 | 0.11956 | 0.006 | -5.019
-12.5 | -0.619 | 0.10938 | 0.007 | -5.662
-12 | -0.637 | 0.10057 | 0.007 | -6.33
-11.5 | -0.651 | 0.0924 | 0.007 | -7.048
-11 | -0.663 | 0.08737 | 0.007 | -7.587
-10.5 | -0.981 | 0.07975 | 0.007 | -12.298
-10 | -0.934 | 0.07434 | 0.007 | -12.568
-9.5 | -0.888 | 0.06931 | 0.007 | -12.81
-9 | -0.841 | 0.06364 | 0.007 | -13.219
-8.5 | -0.794 | 0.05899 | 0.007 | -13.466
-8 | -0.748 | 0.05462 | 0.007 | -13.689
-7.5 | -0.701 | 0.05066 | 0.007 | -13.838
-7 | -0.654 | 0.04739 | 0.007 | -13.806
-6.5 | -0.607 | 0.04403 | 0.007 | -13.794
-6 | -0.56 | 0.04136 | 0.007 | -13.551
-5.5 | -0.514 | 0.03856 | 0.007 | -13.321
-5 | -0.467 | 0.03628 | 0.007 | -12.862
-4.5 | -0.42 | 0.03427 | 0.007 | -12.245
-4 | -0.465 | 0.00401 | 0.019 | -115.791
-3.5 | -0.406 | 0.00391 | 0.019 | -103.862
-3 | -0.347 | 0.00384 | 0.019 | -90.4
-2.5 | -0.288 | 0.00376 | 0.019 | -76.636
-2 | -0.229 | 0.00351 | 0.019 | -65.236
-1.5 | -0.17 | 0.0033 | 0.018 | -51.554
-1 | -0.111 | 0.00227 | 0.018 | -49.016
-0.5 | -0.052 | 0.00203 | 0.018 | -25.811
0 | 0.007 | 0.00207 | 0.018 | 3.158
0.5 | 0.065 | 0.00213 | 0.018 | 30.76
1 | 0.124 | 0.00219 | 0.018 | 56.915
1.5 | 0.183 | 0.00229 | 0.018 | 80.121
2 | 0.242 | 0.00237 | 0.018 | 102.288
2.5 | 0.301 | 0.00244 | 0.017 | 123.169
3 | 0.36 | 0.00256 | 0.017 | 140.641
3.5 | 0.419 | 0.00258 | 0.017 | 162.45
4 | 0.477 | 0.00271 | 0.017 | 176.32
4.5 | 0.536 | 0.00284 | 0.017 | 188.718
5 | 0.595 | 0.00295 | 0.017 | 201.982
5.5 | 0.654 | 0.00309 | 0.016 | 211.602
6 | 0.712 | 0.0033 | 0.016 | 215.893
6.5 | 0.771 | 0.00345 | 0.016 | 223.476
7 | 0.816 | 0.0164 | 0.015 | 49.775
7.5 | 0.865 | 0.01579 | 0.015 | 54.774
8 | 0.915 | 0.01577 | 0.015 | 58.019
8.5 | 0.963 | 0.01648 | 0.014 | 58.446
9 | 1.011 | 0.01699 | 0.014 | 59.489
9.5 | 1.061 | 0.0167 | 0.014 | 63.522
10 | 1.109 | 0.02129 | 0.013 | 52.108
10.5 | 1.158 | 0.02352 | 0.013 | 49.216
11 | 1.204 | 0.02629 | 0.012 | 45.803
11.5 | 1.25 | 0.02944 | 0.012 | 42.452
12 | 1.293 | 0.0333 | 0.012 | 38.839
12.5 | 1.332 | 0.03864 | 0.011 | 34.47
13 | 1.355 | 0.04886 | 0.01 | 27.736
13.5 | 1.374 | 0.06173 | 0.01 | 22.253
14 | 1.384 | 0.07962 | 0.009 | 17.378
14.5 | 0.971 | 0.10236 | 0.007 | 9.491
15 | 0.939 | 0.11524 | 0.006 | 8.145
15.5 | 0.908 | 0.12537 | 0.005 | 7.24
16 | 0.876 | 0.13516 | 0.004 | 6.479
16.5 | 0.843 | 0.14502 | 0.004 | 5.813
17 | 0.809 | 0.15317 | 0.004 | 5.282
17.5 | 0.775 | 0.16216 | 0.004 | 4.78
18 | 0.74 | 0.17204 | 0.003 | 4.299
18.5 | 0.704 | 0.1795 | 0.003 | 3.925
19 | 0.67 | 0.1913 | 0.003 | 3.501

## 26. Re 500k Mach 0.00 (2)
BIGFOIL.COM POLAR EXPORT
CAL4014l
CAL4014l |  |  |  | Cl Max: | 1.2801 | at alpha= | 14 | deg
XFOIL ncrit=9 |  |  |  | L/D Max: | 82.4976 | at alpha= | 7 | deg
Re: | 500000 |  |  | Cd Min: | 0.27011 | at alpha= | -20 | deg
Mach: | 0 |  |  | Cl=0 at alpha= | -0.33087 | deg
|  |  |  | @ Cl=0.1, Cd= | 0.0062001
|  |  |  | @ Cl=0.4, Cd= | 0.0068212
|  |  |  | @ Cl=0.6, Cd= | 0.0079105
alpha (deg) | Cl | Cd | Cm | Cl/Cd
-20 | -0.9137 | 0.27011 | 0.1283 | -3.3827
-19.5 | -0.8954 | 0.26345 | 0.1236 | -3.3987
-19 | -0.877 | 0.2565 | 0.1189 | -3.4191
-18.5 | -0.8593 | 0.24923 | 0.1136 | -3.4478
-18 | -0.8428 | 0.24202 | 0.108 | -3.4824
-17.5 | -0.8266 | 0.23467 | 0.1027 | -3.5224
-17 | -0.8071 | 0.22683 | 0.0995 | -3.5582
-16.5 | -0.7881 | 0.22044 | 0.0961 | -3.5751
-16 | -0.77 | 0.21371 | 0.0921 | -3.603
-15.5 | -0.7522 | 0.20648 | 0.0878 | -3.643
-15 | -0.7355 | 0.19881 | 0.0834 | -3.6995
-14.5 | -0.7249 | 0.18911 | 0.0763 | -3.8332
-14 | -0.7119 | 0.17974 | 0.0718 | -3.9607
-13.5 | -0.6923 | 0.17335 | 0.0694 | -3.9937
-13 | -0.6766 | 0.16613 | 0.0658 | -4.0727
-12.5 | -0.6632 | 0.15804 | 0.0615 | -4.1964
-12 | -0.6593 | 0.14673 | 0.0538 | -4.4933
-11.5 | -0.6544 | 0.13629 | 0.0493 | -4.8015
-11 | -0.6405 | 0.12936 | 0.0464 | -4.9513
-10.5 | -0.6294 | 0.12167 | 0.0427 | -5.173
-10 | -0.6234 | 0.11259 | 0.0378 | -5.5369
-9.5 | -0.6282 | 0.09964 | 0.0291 | -6.3047
-9 | -0.637 | 0.08594 | 0.0197 | -7.4121
-8 | -0.7317 | 0.05117 | -0.0015 | -14.2994
-7.5 | -0.7473 | 0.02979 | -0.0003 | -25.0856
-7 | -0.71 | 0.0237 | 0.0014 | -29.9578
-6.5 | -0.6618 | 0.02085 | 0.0027 | -31.741
-6 | -0.6147 | 0.01698 | 0.004 | -36.2014
-5.5 | -0.5626 | 0.01556 | 0.0047 | -36.1568
-5 | -0.5097 | 0.01416 | 0.0057 | -35.9958
-4.5 | -0.4577 | 0.01255 | 0.0066 | -36.4701
-4 | -0.403 | 0.01157 | 0.0071 | -34.8315
-3.5 | -0.3484 | 0.01056 | 0.0078 | -32.9924
-3 | -0.2936 | 0.00985 | 0.0081 | -29.8071
-2.5 | -0.2379 | 0.00941 | 0.0083 | -25.2816
-2 | -0.1829 | 0.00883 | 0.0086 | -20.7135
-1.5 | -0.1286 | 0.00816 | 0.009 | -15.7598
-1 | -0.0755 | 0.00745 | 0.0096 | -10.1342
-0.5 | -0.0252 | 0.00669 | 0.0112 | -3.7668
0 | 0.0493 | 0.00615 | 0.0085 | 8.0163
0.5 | 0.1403 | 0.00624 | 0.0015 | 22.484
1 | 0.203 | 0.00627 | 0.0002 | 32.3764
1.5 | 0.257 | 0.00637 | 0.0008 | 40.3454
2 | 0.3116 | 0.0065 | 0.0013 | 47.9385
2.5 | 0.3663 | 0.00668 | 0.0016 | 54.8353
3 | 0.4212 | 0.00691 | 0.002 | 60.9551
3.5 | 0.4761 | 0.00717 | 0.0022 | 66.4017
4 | 0.531 | 0.00748 | 0.0024 | 70.9893
4.5 | 0.5859 | 0.00781 | 0.0026 | 75.0192
5 | 0.6406 | 0.0082 | 0.0027 | 78.122
5.5 | 0.6949 | 0.00865 | 0.0029 | 80.3353
6 | 0.7489 | 0.00917 | 0.003 | 81.6685
6.5 | 0.8025 | 0.00974 | 0.0031 | 82.3922
7 | 0.8555 | 0.01037 | 0.0032 | 82.4976
7.5 | 0.9077 | 0.01114 | 0.0033 | 81.4811
8 | 0.9589 | 0.01199 | 0.0035 | 79.975
8.5 | 1.009 | 0.01295 | 0.0038 | 77.9151
9 | 1.0572 | 0.0141 | 0.0041 | 74.9787
9.5 | 1.1032 | 0.01543 | 0.0046 | 71.4971
10 | 1.1461 | 0.017 | 0.0054 | 67.4176
10.5 | 1.1854 | 0.01873 | 0.0065 | 63.2888
11 | 1.2215 | 0.02051 | 0.0077 | 59.5563
11.5 | 1.2499 | 0.0226 | 0.0095 | 55.3053
12 | 1.2641 | 0.02506 | 0.0121 | 50.4429
12.5 | 1.2563 | 0.02991 | 0.0138 | 42.0027
13 | 1.2698 | 0.03348 | 0.0142 | 37.9271
13.5 | 1.2782 | 0.0378 | 0.014 | 33.8148
14 | 1.2801 | 0.04311 | 0.013 | 29.6938
14.5 | 1.2623 | 0.05091 | 0.0112 | 24.7947
15 | 1.2641 | 0.05702 | 0.009 | 22.1694
15.5 | 1.2599 | 0.06435 | 0.0059 | 19.5789
16 | 1.2498 | 0.07289 | 0.0023 | 17.1464
16.5 | 1.239 | 0.08203 | -0.0021 | 15.1042
17 | 1.2237 | 0.09219 | -0.0071 | 13.2737
17.5 | 1.2009 | 0.10372 | -0.0125 | 11.5783
18 | 1.1847 | 0.11503 | -0.0184 | 10.2991
18.5 | 1.1681 | 0.12715 | -0.0252 | 9.1868
19 | 1.148 | 0.14024 | -0.0327 | 8.186

## 27. Re 500k Mach 0.10 (1)
BIGFOIL.COM POLAR EXPORT
CAL4014l
CAL4014l |  |  |  | Cl Max: | 1.371 | at alpha= | 14 | deg
JavaFoil+Calcfoil stall+Eppler ext transition |  |  |  | L/D Max: | 224.009 | at alpha= | 6.5 | deg
Re: | 500000 |  |  | Cd Min: | 0.00203 | at alpha= | -0.5 | deg
Mach: | 0.1 |  |  | Cl=0 at alpha= | -0.058333 | deg
|  |  |  | @ Cl=0.1, Cd= | 0.0021588
|  |  |  | @ Cl=0.4, Cd= | 0.0025729
|  |  |  | @ Cl=0.6, Cd= | 0.0029551
alpha (deg) | Cl | Cd | Cm | Cl/Cd
-15.5 | -0.438 | 0.17233 | 0.007 | -2.544
-15 | -0.464 | 0.1625 | 0.007 | -2.854
-14.5 | -0.489 | 0.1505 | 0.007 | -3.251
-14 | -0.515 | 0.13774 | 0.007 | -3.738
-13.5 | -0.54 | 0.12901 | 0.007 | -4.187
-13 | -0.565 | 0.12342 | 0.007 | -4.574
-12.5 | -0.588 | 0.11051 | 0.007 | -5.317
-12 | -0.609 | 0.10392 | 0.007 | -5.858
-11.5 | -0.627 | 0.09496 | 0.007 | -6.607
-11 | -0.643 | 0.08909 | 0.007 | -7.217
-10.5 | -0.986 | 0.08044 | 0.007 | -12.255
-10 | -0.939 | 0.07512 | 0.007 | -12.501
-9.5 | -0.892 | 0.07046 | 0.007 | -12.664
-9 | -0.845 | 0.06472 | 0.007 | -13.062
-8.5 | -0.798 | 0.05932 | 0.007 | -13.458
-8 | -0.751 | 0.05525 | 0.007 | -13.602
-7.5 | -0.705 | 0.05111 | 0.007 | -13.784
-7 | -0.658 | 0.04764 | 0.007 | -13.803
-6.5 | -0.61 | 0.04424 | 0.007 | -13.797
-6 | -0.563 | 0.04153 | 0.007 | -13.565
-5.5 | -0.516 | 0.0388 | 0.007 | -13.304
-5 | -0.469 | 0.03636 | 0.007 | -12.899
-4.5 | -0.422 | 0.03427 | 0.007 | -12.304
-4 | -0.467 | 0.00401 | 0.019 | -116.338
-3.5 | -0.408 | 0.00391 | 0.019 | -104.357
-3 | -0.349 | 0.00384 | 0.019 | -90.894
-2.5 | -0.29 | 0.00376 | 0.019 | -77.063
-2 | -0.23 | 0.00351 | 0.019 | -65.611
-1.5 | -0.171 | 0.00346 | 0.019 | -49.515
-1 | -0.112 | 0.00228 | 0.018 | -48.992
-0.5 | -0.053 | 0.00203 | 0.018 | -25.957
0 | 0.007 | 0.00207 | 0.018 | 3.176
0.5 | 0.066 | 0.00213 | 0.018 | 30.911
1 | 0.125 | 0.00218 | 0.018 | 57.223
1.5 | 0.184 | 0.00229 | 0.018 | 80.536
2 | 0.243 | 0.00237 | 0.018 | 102.764
2.5 | 0.303 | 0.00245 | 0.018 | 123.723
3 | 0.362 | 0.00256 | 0.017 | 141.295
3.5 | 0.421 | 0.00258 | 0.017 | 163.25
4 | 0.48 | 0.00271 | 0.017 | 176.926
4.5 | 0.539 | 0.00285 | 0.017 | 189.381
5 | 0.598 | 0.00295 | 0.017 | 202.642
5.5 | 0.657 | 0.0031 | 0.016 | 212.198
6 | 0.716 | 0.00335 | 0.016 | 213.793
6.5 | 0.775 | 0.00346 | 0.016 | 224.009
7 | 0.819 | 0.01666 | 0.015 | 49.169
7.5 | 0.868 | 0.01604 | 0.015 | 54.133
8 | 0.919 | 0.01606 | 0.015 | 57.209
8.5 | 0.967 | 0.01506 | 0.014 | 64.186
9 | 1.015 | 0.01553 | 0.014 | 65.321
9.5 | 1.065 | 0.01701 | 0.014 | 62.605
10 | 1.114 | 0.02168 | 0.013 | 51.369
10.5 | 1.162 | 0.024 | 0.013 | 48.419
11 | 1.209 | 0.02691 | 0.012 | 44.917
11.5 | 1.254 | 0.03022 | 0.012 | 41.483
12 | 1.297 | 0.03443 | 0.012 | 37.656
12.5 | 1.328 | 0.04218 | 0.011 | 31.474
13 | 1.352 | 0.05219 | 0.01 | 25.909
13.5 | 1.366 | 0.06736 | 0.009 | 20.276
14 | 1.371 | 0.08794 | 0.008 | 15.592
14.5 | 0.944 | 0.1078 | 0.007 | 8.756
15 | 0.911 | 0.11762 | 0.006 | 7.748
15.5 | 0.875 | 0.12933 | 0.005 | 6.768
16 | 0.84 | 0.13828 | 0.004 | 6.074
16.5 | 0.803 | 0.14771 | 0.004 | 5.434
17 | 0.765 | 0.15673 | 0.004 | 4.879
17.5 | 0.726 | 0.16446 | 0.004 | 4.412
18 | 0.686 | 0.17562 | 0.003 | 3.909
18.5 | 0.647 | 0.18388 | 0.003 | 3.521
19 | 0.609 | 0.19688 | 0.003 | 3.094

## 28. Re 500k Mach 0.10 (2)
BIGFOIL.COM POLAR EXPORT
CAL4014l
CAL4014l |  |  |  | Cl Max: | 1.2695 | at alpha= | 13.5 | deg
XFOIL ncrit=9 |  |  |  | L/D Max: | 82.4694 | at alpha= | 6.5 | deg
Re: | 500000 |  |  | Cd Min: | 0.27112 | at alpha= | -20 | deg
Mach: | 0.1 |  |  | Cl=0 at alpha= | -0.3294 | deg
|  |  |  | @ Cl=0.1, Cd= | 0.0062126
|  |  |  | @ Cl=0.4, Cd= | 0.0068337
|  |  |  | @ Cl=0.6, Cd= | 0.0079327
alpha (deg) | Cl | Cd | Cm | Cl/Cd
-20 | -0.9174 | 0.27112 | 0.1293 | -3.3837
-19.5 | -0.8988 | 0.26441 | 0.1246 | -3.3993
-19 | -0.8802 | 0.25738 | 0.1198 | -3.4198
-18.5 | -0.8625 | 0.25011 | 0.1144 | -3.4485
-18 | -0.8458 | 0.24291 | 0.1088 | -3.4819
-17.5 | -0.8293 | 0.23554 | 0.1035 | -3.5208
-17 | -0.8092 | 0.22775 | 0.1005 | -3.553
-16.5 | -0.7902 | 0.22129 | 0.0969 | -3.5709
-16 | -0.7719 | 0.21449 | 0.0928 | -3.5988
-15.5 | -0.7539 | 0.20721 | 0.0885 | -3.6383
-15 | -0.7369 | 0.19947 | 0.084 | -3.6943
-14.5 | -0.7261 | 0.18982 | 0.0769 | -3.8252
-14 | -0.7121 | 0.18065 | 0.0727 | -3.9419
-13.5 | -0.6925 | 0.17419 | 0.0701 | -3.9755
-13 | -0.6767 | 0.16689 | 0.0664 | -4.0548
-12.5 | -0.6632 | 0.15871 | 0.062 | -4.1787
-12 | -0.659 | 0.14747 | 0.0543 | -4.4687
-11.5 | -0.6524 | 0.13753 | 0.0502 | -4.7437
-11 | -0.6381 | 0.13055 | 0.0472 | -4.8878
-10.5 | -0.6269 | 0.12271 | 0.0434 | -5.1088
-10 | -0.621 | 0.11348 | 0.0384 | -5.4723
-9.5 | -0.6251 | 0.10044 | 0.0294 | -6.2236
-9 | -0.6321 | 0.0873 | 0.0206 | -7.2405
-7 | -0.7125 | 0.02472 | 0.0007 | -28.8228
-6.5 | -0.6655 | 0.02126 | 0.0022 | -31.3029
-6 | -0.6181 | 0.01738 | 0.0036 | -35.5639
-5.5 | -0.5659 | 0.01578 | 0.0044 | -35.8619
-5 | -0.5122 | 0.01446 | 0.0053 | -35.4219
-4.5 | -0.4603 | 0.01266 | 0.0063 | -36.3586
-4 | -0.4053 | 0.01166 | 0.007 | -34.7599
-3.5 | -0.35 | 0.01073 | 0.0076 | -32.6188
-3 | -0.2952 | 0.00987 | 0.008 | -29.9088
-2.5 | -0.2391 | 0.00944 | 0.0083 | -25.3284
-2 | -0.1836 | 0.00887 | 0.0085 | -20.699
-1.5 | -0.1289 | 0.0082 | 0.0089 | -15.7195
-1 | -0.0753 | 0.0075 | 0.0095 | -10.04
-0.5 | -0.0246 | 0.00673 | 0.011 | -3.6553
0 | 0.0475 | 0.00615 | 0.009 | 7.7236
0.5 | 0.1397 | 0.00626 | 0.0018 | 22.3163
1 | 0.2046 | 0.00629 | 0.0002 | 32.5278
1.5 | 0.259 | 0.00638 | 0.0007 | 40.5956
2 | 0.3139 | 0.00653 | 0.0012 | 48.0704
2.5 | 0.3689 | 0.00671 | 0.0016 | 54.9776
3 | 0.4242 | 0.00693 | 0.0019 | 61.2121
3.5 | 0.4795 | 0.0072 | 0.0022 | 66.5972
4 | 0.5348 | 0.00751 | 0.0024 | 71.2117
4.5 | 0.59 | 0.00786 | 0.0026 | 75.0636
5 | 0.645 | 0.00826 | 0.0027 | 78.0872
5.5 | 0.6998 | 0.00872 | 0.0029 | 80.2523
6 | 0.7542 | 0.00924 | 0.003 | 81.6234
6.5 | 0.8082 | 0.0098 | 0.0032 | 82.4694
7 | 0.8615 | 0.01048 | 0.0033 | 82.2042
7.5 | 0.914 | 0.01127 | 0.0035 | 81.1003
8 | 0.9656 | 0.01211 | 0.0037 | 79.7358
8.5 | 1.0157 | 0.01315 | 0.004 | 77.2395
9 | 1.0637 | 0.01439 | 0.0045 | 73.9194
9.5 | 1.1093 | 0.01581 | 0.0051 | 70.1645
10 | 1.1528 | 0.01729 | 0.006 | 66.6744
10.5 | 1.1914 | 0.0191 | 0.0072 | 62.377
11 | 1.2219 | 0.02137 | 0.0088 | 57.1783
11.5 | 1.2505 | 0.02331 | 0.0106 | 53.6465
12 | 1.2587 | 0.02621 | 0.0132 | 48.0237
12.5 | 1.2528 | 0.03124 | 0.0145 | 40.1024
13 | 1.2632 | 0.03527 | 0.0147 | 35.8151
13.5 | 1.2695 | 0.03999 | 0.0142 | 31.7454
14 | 1.2687 | 0.04579 | 0.0129 | 27.7069
14.5 | 1.2509 | 0.05382 | 0.0107 | 23.2423
15 | 1.2501 | 0.0605 | 0.0082 | 20.6628
15.5 | 1.2442 | 0.06838 | 0.0047 | 18.1954
16 | 1.2327 | 0.07741 | 0.0007 | 15.9243
16.5 | 1.2206 | 0.08701 | -0.004 | 14.0283
17 | 1.2045 | 0.09755 | -0.0093 | 12.3475
17.5 | 1.1809 | 0.10958 | -0.0152 | 10.7766
18 | 1.1626 | 0.12163 | -0.0217 | 9.5585
18.5 | 1.1443 | 0.13442 | -0.029 | 8.5129

## 29. Re 500k Mach 0.25 (1)
BIGFOIL.COM POLAR EXPORT
CAL4014l
CAL4014l |  |  |  | Cl Max: | 1.359 | at alpha= | 14 | deg
JavaFoil+Calcfoil stall+Eppler ext transition |  |  |  | L/D Max: | 216.656 | at alpha= | 6 | deg
Re: | 500000 |  |  | Cd Min: | 0.00202 | at alpha= | -0.5 | deg
Mach: | 0.25 |  |  | Cl=0 at alpha= | -0.057377 | deg
|  |  |  | @ Cl=0.1, Cd= | 0.0021567
|  |  |  | @ Cl=0.4, Cd= | 0.24287
|  |  |  | @ Cl=0.6, Cd= | 0.24287
alpha (deg) | Cl | Cd | Cm | Cl/Cd
-15.5 | -0.09 | 0.1505 | 0.008 | -0.595
-15 | -0.087 | 0.14235 | 0.008 | -0.609
-14.5 | -0.084 | 0.13217 | 0.008 | -0.635
-14 | -0.081 | 0.12372 | 0.008 | -0.655
-13.5 | -0.078 | 0.11743 | 0.008 | -0.666
-13 | -0.204 | 0.11352 | 0.008 | -1.8
-12.5 | -0.281 | 0.14572 | 0.007 | -1.928
-12 | -0.347 | 0.13637 | 0.007 | -2.542
-11.5 | -0.406 | 0.1214 | 0.007 | -3.344
-11 | -0.459 | 0.11097 | 0.007 | -4.14
-10.5 | -1.013 | 0.09701 | 0.007 | -10.439
-10 | -0.965 | 0.08726 | 0.007 | -11.057
-9.5 | -0.917 | 0.07848 | 0.007 | -11.683
-9 | -0.869 | 0.07198 | 0.007 | -12.07
-8.5 | -0.821 | 0.06416 | 0.007 | -12.79
-8 | -0.772 | 0.05848 | 0.007 | -13.205
-7.5 | -0.724 | 0.0538 | 0.007 | -13.455
-7 | -0.676 | 0.04934 | 0.007 | -13.692
-6.5 | -0.627 | 0.04562 | 0.007 | -13.746
-6 | -0.579 | 0.04257 | 0.007 | -13.597
-5.5 | -0.53 | 0.03939 | 0.007 | -13.466
-5 | -0.482 | 0.0368 | 0.007 | -13.095
-4.5 | -0.433 | 0.0346 | 0.007 | -12.524
-4 | -0.385 | 0.03276 | 0.008 | -11.745
-3.5 | -0.419 | 0.00392 | 0.019 | -106.857
-3 | -0.358 | 0.00384 | 0.019 | -93.202
-2.5 | -0.298 | 0.00375 | 0.019 | -79.372
-2 | -0.237 | 0.0035 | 0.019 | -67.58
-1.5 | -0.176 | 0.00342 | 0.019 | -51.466
-1 | -0.115 | 0.00238 | 0.019 | -48.265
-0.5 | -0.054 | 0.00202 | 0.019 | -26.734
0 | 0.007 | 0.00207 | 0.019 | 3.262
0.5 | 0.068 | 0.00213 | 0.019 | 31.698
1 | 0.128 | 0.00218 | 0.018 | 58.847
1.5 | 0.189 | 0.0023 | 0.018 | 82.198
2 | 0.25 | 0.00238 | 0.018 | 105.301
2.5 | 0.311 | 0.00246 | 0.018 | 126.17
3 | 0.372 | 0.00257 | 0.018 | 144.602
3.5 | 0.432 | 0.00262 | 0.018 | 164.938
4 | 0.493 | 0.00274 | 0.017 | 180.087
4.5 | 0.554 | 0.00288 | 0.017 | 192.577
5 | 0.614 | 0.00297 | 0.017 | 206.742
5.5 | 0.675 | 0.00314 | 0.017 | 215.031
6 | 0.735 | 0.00339 | 0.017 | 216.656
6.5 | 0.783 | 0.01651 | 0.016 | 47.415
7 | 0.836 | 0.01526 | 0.016 | 54.763
7.5 | 0.887 | 0.01585 | 0.015 | 55.92
8 | 0.937 | 0.01622 | 0.015 | 57.781
8.5 | 0.985 | 0.01551 | 0.015 | 63.5
9 | 1.037 | 0.01704 | 0.014 | 60.849
9.5 | 1.088 | 0.02146 | 0.014 | 50.683
10 | 1.137 | 0.02401 | 0.013 | 47.343
10.5 | 1.185 | 0.02692 | 0.013 | 44.027
11 | 1.231 | 0.03071 | 0.013 | 40.073
11.5 | 1.272 | 0.03561 | 0.012 | 35.728
12 | 1.293 | 0.04695 | 0.011 | 27.535
12.5 | 1.299 | 0.06425 | 0.01 | 20.221
13 | 1.298 | 0.08744 | 0.008 | 14.841
13.5 | 1.318 | 0.10453 | 0.006 | 12.613
14 | 1.359 | 0.1154 | 0.005 | 11.772
14.5 | 0.746 | 0.12487 | 0.004 | 5.975
15 | 0.675 | 0.13761 | 0.004 | 4.906
15.5 | 0.597 | 0.14705 | 0.004 | 4.061
16 | 0.513 | 0.16144 | 0.004 | 3.181
16.5 | 0.424 | 0.17465 | 0.004 | 2.43
17 | 0.328 | 0.19185 | 0.003 | 1.709
17.5 | 0.206 | 0.20081 | 0.003 | 1.028
18 | 0.103 | 0.2102 | 0.003 | 0.492
18.5 | 0.106 | 0.22698 | 0.003 | 0.468
19 | 0.109 | 0.24287 | 0.003 | 0.448

## 30. Re 500k Mach 0.25 (2)
BIGFOIL.COM POLAR EXPORT
CAL4014l
CAL4014l |  |  |  | Cl Max: | 1.229 | at alpha= | 11.5 | deg
XFOIL ncrit=9 |  |  |  | L/D Max: | 81.8226 | at alpha= | 6.5 | deg
Re: | 500000 |  |  | Cd Min: | 0.27692 | at alpha= | -20 | deg
Mach: | 0.25 |  |  | Cl=0 at alpha= | -0.30769 | deg
|  |  |  | @ Cl=0.1, Cd= | 0.0062767
|  |  |  | @ Cl=0.4, Cd= | 0.0069108
|  |  |  | @ Cl=0.6, Cd= | 0.0080144
alpha (deg) | Cl | Cd | Cm | Cl/Cd
-20 | -0.938 | 0.27692 | 0.1348 | -3.3873
-19.5 | -0.9182 | 0.2698 | 0.1298 | -3.4033
-19 | -0.8989 | 0.26248 | 0.1245 | -3.4246
-18.5 | -0.8807 | 0.25524 | 0.1188 | -3.4505
-18 | -0.8629 | 0.24794 | 0.1131 | -3.4803
-17.5 | -0.8433 | 0.23981 | 0.1088 | -3.5165
-17 | -0.8221 | 0.23281 | 0.1056 | -3.5312
-16.5 | -0.8026 | 0.22594 | 0.1014 | -3.5523
-16 | -0.7832 | 0.21873 | 0.097 | -3.5807
-15.5 | -0.7642 | 0.21114 | 0.0924 | -3.6194
-15 | -0.7465 | 0.20274 | 0.0871 | -3.6821
-14.5 | -0.7341 | 0.1937 | 0.0801 | -3.7899
-14 | -0.7144 | 0.18542 | 0.0773 | -3.8529
-13.5 | -0.6956 | 0.17842 | 0.0738 | -3.8987
-13 | -0.6789 | 0.1707 | 0.0697 | -3.9772
-12.5 | -0.6678 | 0.1612 | 0.0634 | -4.1427
-12 | -0.6588 | 0.15127 | 0.0568 | -4.3551
-11.5 | -0.6428 | 0.14349 | 0.0549 | -4.4798
-11 | -0.6283 | 0.13578 | 0.0512 | -4.6273
-10.5 | -0.6176 | 0.12721 | 0.0467 | -4.855
-10 | -0.6156 | 0.11564 | 0.0386 | -5.3234
-9.5 | -0.6119 | 0.1049 | 0.0319 | -5.8332
-8.5 | -0.6154 | 0.08815 | 0.0253 | -6.9813
-8 | -0.6211 | 0.07959 | 0.0206 | -7.8037
-7.5 | -0.6446 | 0.06806 | 0.0111 | -9.4711
-7 | -0.7136 | 0.03238 | -0.0021 | -22.0383
-6.5 | -0.6808 | 0.0252 | -0.0006 | -27.0159
-6 | -0.6352 | 0.02035 | 0.0011 | -31.2138
-5.5 | -0.5841 | 0.01714 | 0.0024 | -34.0782
-5 | -0.5287 | 0.01543 | 0.0036 | -34.2644
-4.5 | -0.4747 | 0.01332 | 0.005 | -35.6381
-4 | -0.4178 | 0.01226 | 0.0059 | -34.0783
-3.5 | -0.3607 | 0.01122 | 0.0068 | -32.148
-3 | -0.3042 | 0.01008 | 0.0075 | -30.1786
-2.5 | -0.2457 | 0.00963 | 0.0079 | -25.514
-2 | -0.1879 | 0.00909 | 0.0082 | -20.6711
-1.5 | -0.1309 | 0.00843 | 0.0086 | -15.5279
-1 | -0.075 | 0.00774 | 0.0092 | -9.6899
-0.5 | -0.0215 | 0.007 | 0.0104 | -3.0714
0 | 0.0344 | 0.00622 | 0.0121 | 5.5305
0.5 | 0.1386 | 0.00631 | 0.0032 | 21.9651
1 | 0.2139 | 0.00637 | -0.0002 | 33.5793
1.5 | 0.2701 | 0.00648 | 0.0004 | 41.6821
2 | 0.3268 | 0.00664 | 0.0009 | 49.2169
2.5 | 0.3838 | 0.00684 | 0.0013 | 56.1111
3 | 0.441 | 0.00709 | 0.0016 | 62.2003
3.5 | 0.4983 | 0.00738 | 0.0019 | 67.5203
4 | 0.5556 | 0.00772 | 0.0022 | 71.9689
4.5 | 0.6129 | 0.0081 | 0.0025 | 75.6667
5 | 0.67 | 0.00855 | 0.0027 | 78.3626
5.5 | 0.7269 | 0.00906 | 0.003 | 80.2318
6 | 0.7834 | 0.00961 | 0.0033 | 81.5193
6.5 | 0.8395 | 0.01026 | 0.0037 | 81.8226
7 | 0.8946 | 0.01106 | 0.004 | 80.8861
7.5 | 0.9489 | 0.01193 | 0.0045 | 79.539
8 | 1.0016 | 0.01301 | 0.0051 | 76.9869
8.5 | 1.0525 | 0.01423 | 0.0058 | 73.9635
9 | 1.1004 | 0.01572 | 0.0068 | 70
9.5 | 1.1432 | 0.01758 | 0.0081 | 65.0284
10 | 1.1803 | 0.01968 | 0.0098 | 59.9746
10.5 | 1.2116 | 0.02188 | 0.0119 | 55.3748
11 | 1.2188 | 0.02518 | 0.0147 | 48.4035
11.5 | 1.229 | 0.02888 | 0.0161 | 42.5554
12 | 1.229 | 0.03399 | 0.0165 | 36.1577
12.5 | 1.2221 | 0.04019 | 0.0161 | 30.4081
13 | 1.2204 | 0.04633 | 0.0151 | 26.3415
13.5 | 1.2156 | 0.05324 | 0.0131 | 22.8325
14 | 1.207 | 0.06106 | 0.0101 | 19.7674
14.5 | 1.1891 | 0.07062 | 0.006 | 16.838
15 | 1.171 | 0.08087 | 0.0013 | 14.48
15.5 | 1.1537 | 0.09179 | -0.0042 | 12.5689
16 | 1.1334 | 0.10375 | -0.0105 | 10.9243
16.5 | 1.1113 | 0.11665 | -0.0177 | 9.5268

## 31. Re 500k Mach 0.50 (1)
BIGFOIL.COM POLAR EXPORT
CAL4014l
CAL4014l |  |  |  | Cl Max: | 2.177 | at alpha= | 20 | deg
JavaFoil+Calcfoil stall+Eppler ext transition |  |  |  | L/D Max: | 209.901 | at alpha= | 4.5 | deg
Re: | 500000 |  |  | Cd Min: | 0.00204 | at alpha= | 0 | deg
Mach: | 0.5 |  |  | Cl=0 at alpha= | -0.057971 | deg
|  |  |  | @ Cl=0.1, Cd= | 0.0021012
|  |  |  | @ Cl=0.4, Cd= | 0.0025235
|  |  |  | @ Cl=0.6, Cd= | 0.0029081
alpha (deg) | Cl | Cd | Cm | Cl/Cd
-20 | -2.162 | 0.22897 | 0.011 | -9.443
-19.5 | -2.11 | 0.21972 | 0.011 | -9.603
-19 | -2.057 | 0.21777 | 0.011 | -9.447
-18.5 | -2.005 | 0.21255 | 0.011 | -9.432
-18 | -1.952 | 0.20918 | 0.011 | -9.331
-17.5 | -1.899 | 0.20791 | 0.011 | -9.136
-17 | -1.842 | 0.19572 | 0.011 | -9.41
-16.5 | -1.787 | 0.18978 | 0.011 | -9.417
-16 | -1.734 | 0.1861 | 0.011 | -9.317
-15.5 | -1.68 | 0.18214 | 0.011 | -9.226
-15 | -1.627 | 0.17635 | 0.011 | -9.228
-14.5 | -1.575 | 0.16391 | 0.011 | -9.612
-14 | -1.517 | 0.15941 | 0.011 | -9.514
-13.5 | -1.462 | 0.15099 | 0.011 | -9.685
-13 | -1.409 | 0.14926 | 0.011 | -9.439
-12.5 | -1.355 | 0.14419 | 0.011 | -9.399
-12 | -1.299 | 0.13698 | 0.01 | -9.483
-11.5 | -1.244 | 0.13115 | 0.01 | -9.488
-11 | -1.191 | 0.12632 | 0.01 | -9.425
-10.5 | -1.137 | 0.12398 | 0.01 | -9.169
-10 | -1.083 | 0.11024 | 0.01 | -9.82
-9.5 | -1.027 | 0.10742 | 0.009 | -9.561
-9 | -0.973 | 0.1021 | 0.009 | -9.53
-8.5 | -0.919 | 0.09958 | 0.009 | -9.229
-8 | -0.864 | 0.0891 | 0.009 | -9.701
-7.5 | -0.81 | 0.08731 | 0.008 | -9.275
-7 | -0.756 | 0.08505 | 0.008 | -8.885
-6.5 | -0.702 | 0.0809 | 0.008 | -8.672
-6 | -0.647 | 0.08175 | 0.008 | -7.918
-5.5 | -0.593 | 0.05451 | 0.008 | -10.876
-5 | -0.538 | 0.04255 | 0.008 | -12.655
-4.5 | -0.484 | 0.03752 | 0.008 | -12.902
-4 | -0.43 | 0.03421 | 0.008 | -12.567
-3.5 | -0.376 | 0.03199 | 0.008 | -11.739
-3 | -0.401 | 0.00376 | 0.022 | -106.441
-2.5 | -0.333 | 0.00369 | 0.022 | -90.147
-2 | -0.265 | 0.0036 | 0.021 | -73.414
-1.5 | -0.197 | 0.00338 | 0.021 | -58.203
-1 | -0.129 | 0.00318 | 0.021 | -40.426
-0.5 | -0.061 | 0.00232 | 0.021 | -26.088
0 | 0.008 | 0.00204 | 0.021 | 3.699
0.5 | 0.076 | 0.00208 | 0.021 | 36.267
1 | 0.144 | 0.00214 | 0.021 | 67.208
1.5 | 0.212 | 0.00228 | 0.02 | 92.933
2 | 0.28 | 0.00237 | 0.02 | 117.819
2.5 | 0.348 | 0.00247 | 0.02 | 140.537
3 | 0.416 | 0.00254 | 0.02 | 163.714
3.5 | 0.483 | 0.00262 | 0.02 | 184.504
4 | 0.551 | 0.0028 | 0.02 | 197.192
4.5 | 0.619 | 0.00295 | 0.019 | 209.901
5 | 0.673 | 0.01573 | 0.019 | 42.778
5.5 | 0.733 | 0.01603 | 0.018 | 45.72
6 | 0.794 | 0.01581 | 0.018 | 50.203
6.5 | 0.853 | 0.01595 | 0.017 | 53.473
7 | 0.911 | 0.01453 | 0.017 | 62.653
7.5 | 0.966 | 0.01536 | 0.017 | 62.912
8 | 1.02 | 0.02231 | 0.016 | 45.735
8.5 | 1.075 | 0.02557 | 0.016 | 42.039
9 | 1.126 | 0.03023 | 0.015 | 37.23
9.5 | 1.149 | 0.04141 | 0.014 | 27.756
10 | 1.09 | 0.09874 | 0.005 | 11.034
10.5 | 1.144 | 0.11026 | 0.006 | 10.376
11 | 1.199 | 0.12171 | 0.006 | 9.851
11.5 | 1.253 | 0.12413 | 0.006 | 10.091
12 | 1.306 | 0.12877 | 0.006 | 10.144
12.5 | 1.362 | 0.13884 | 0.007 | 9.809
13 | 1.415 | 0.14229 | 0.007 | 9.948
13.5 | 1.473 | 0.15749 | 0.007 | 9.353
14 | 1.525 | 0.15852 | 0.007 | 9.621
14.5 | 1.579 | 0.16646 | 0.007 | 9.485
15 | 1.634 | 0.17524 | 0.007 | 9.327
15.5 | 1.689 | 0.18449 | 0.007 | 9.156
16 | 1.742 | 0.18554 | 0.006 | 9.39
16.5 | 1.796 | 0.19293 | 0.006 | 9.31
17 | 1.854 | 0.19922 | 0.006 | 9.308
17.5 | 1.907 | 0.20229 | 0.006 | 9.427
18 | 1.96 | 0.20796 | 0.006 | 9.424
18.5 | 2.013 | 0.21664 | 0.006 | 9.293
19 | 2.072 | 0.22498 | 0.006 | 9.211
19.5 | 2.125 | 0.22987 | 0.005 | 9.243
20 | 2.177 | 0.23743 | 0.005 | 9.169

## 32. Re 500k Mach 0.50 (2)
BIGFOIL.COM POLAR EXPORT
CAL4014l
CAL4014l |  |  |  | Cl Max: | 1.1562 | at alpha= | 9.5 | deg
XFOIL ncrit=9 |  |  |  | L/D Max: | 79.2365 | at alpha= | 5.5 | deg
Re: | 500000 |  |  | Cd Min: | 0.30801 | at alpha= | -20 | deg
Mach: | 0.5 |  |  | Cl=0 at alpha= | -0.42908 | deg
|  |  |  | @ Cl=0.1, Cd= | 0.0068744
|  |  |  | @ Cl=0.4, Cd= | 0.0072374
|  |  |  | @ Cl=0.6, Cd= | 0.0083405
alpha (deg) | Cl | Cd | Cm | Cl/Cd
-20 | -1.04 | 0.30801 | 0.159 | -3.3765
-19 | -0.9919 | 0.28988 | 0.1477 | -3.4218
-18.5 | -0.9677 | 0.28131 | 0.1428 | -3.44
-18 | -0.9432 | 0.2729 | 0.1373 | -3.4562
-17.5 | -0.9187 | 0.2644 | 0.1317 | -3.4747
-17 | -0.8941 | 0.25573 | 0.1261 | -3.4963
-16.5 | -0.8698 | 0.24698 | 0.1206 | -3.5217
-16 | -0.8452 | 0.23774 | 0.1143 | -3.5551
-15.5 | -0.8239 | 0.2288 | 0.107 | -3.601
-15 | -0.7992 | 0.21936 | 0.1026 | -3.6433
-14.5 | -0.7745 | 0.21115 | 0.0984 | -3.668
-14 | -0.7508 | 0.2027 | 0.0934 | -3.704
-13.5 | -0.7279 | 0.1937 | 0.0878 | -3.7579
-13 | -0.7124 | 0.18424 | 0.0793 | -3.8667
-12.5 | -0.6854 | 0.17551 | 0.0771 | -3.9052
-12 | -0.6636 | 0.1671 | 0.0724 | -3.9713
-11.5 | -0.6439 | 0.15792 | 0.0667 | -4.0774
-11 | -0.6326 | 0.14804 | 0.0581 | -4.2732
-10.5 | -0.6131 | 0.13831 | 0.0544 | -4.4328
-10 | -0.6028 | 0.1319 | 0.0542 | -4.5701
-9.5 | -0.5897 | 0.12381 | 0.0507 | -4.7629
-9 | -0.5801 | 0.11463 | 0.0452 | -5.0606
-8.5 | -0.5753 | 0.10425 | 0.0374 | -5.5185
-8 | -0.5701 | 0.09397 | 0.0346 | -6.0668
-7.5 | -0.577 | 0.08186 | 0.0277 | -7.0486
-7 | -0.5832 | 0.07183 | 0.0214 | -8.1192
-6.5 | -0.5988 | 0.06147 | 0.0134 | -9.7413
-6 | -0.61 | 0.0484 | 0.0018 | -12.6033
-5.5 | -0.6109 | 0.03471 | -0.0045 | -17.6001
-5 | -0.5859 | 0.02461 | -0.0051 | -23.8074
-4.5 | -0.5356 | 0.01851 | -0.0028 | -28.9357
-4 | -0.4742 | 0.015 | -0.0002 | -31.6133
-3.5 | -0.4084 | 0.01303 | 0.0021 | -31.3431
-3 | -0.3419 | 0.01154 | 0.004 | -29.6274
-2.5 | -0.2756 | 0.01034 | 0.0055 | -26.6538
-2 | -0.2074 | 0.00986 | 0.0063 | -21.0345
-1.5 | -0.1402 | 0.00931 | 0.0071 | -15.0591
-1 | -0.0743 | 0.00865 | 0.0078 | -8.5896
-0.5 | -0.01 | 0.00799 | 0.0086 | -1.2516
0.5 | 0.131 | 0.00656 | 0.0092 | 19.9695
1 | 0.2458 | 0.00677 | 0.0001 | 36.3072
1.5 | 0.3219 | 0.00694 | -0.0016 | 46.3833
2 | 0.387 | 0.00718 | -0.0009 | 53.8997
2.5 | 0.4527 | 0.00747 | -0.0003 | 60.6024
3 | 0.5188 | 0.00782 | 0.0002 | 66.3427
3.5 | 0.5853 | 0.00823 | 0.0008 | 71.1179
4 | 0.6518 | 0.00873 | 0.0015 | 74.6621
4.5 | 0.7184 | 0.00931 | 0.0023 | 77.1643
5 | 0.7849 | 0.00996 | 0.0032 | 78.8052
5.5 | 0.851 | 0.01074 | 0.0043 | 79.2365
6 | 0.916 | 0.01168 | 0.0056 | 78.4247
6.5 | 0.9791 | 0.01282 | 0.0072 | 76.3729
7 | 1.0389 | 0.01425 | 0.0092 | 72.9053
7.5 | 1.0928 | 0.01606 | 0.0116 | 68.0448
8 | 1.1349 | 0.01854 | 0.0145 | 61.2136
8.5 | 1.1535 | 0.02207 | 0.0175 | 52.2655
9 | 1.154 | 0.02696 | 0.0199 | 42.8042
9.5 | 1.1562 | 0.03248 | 0.0208 | 35.5973
10 | 1.1448 | 0.0396 | 0.0202 | 28.9091
10.5 | 1.1354 | 0.0471 | 0.0188 | 24.1062
11 | 1.1204 | 0.05571 | 0.0159 | 20.1113
11.5 | 1.0993 | 0.06566 | 0.0114 | 16.7423
12 | 1.0727 | 0.0769 | 0.0056 | 13.9493
12.5 | 1.041 | 0.08955 | -0.0015 | 11.6248
13 | 1.0076 | 0.10346 | -0.0097 | 9.739
13.5 | 0.9705 | 0.119 | -0.0192 | 8.1555
14 | 0.9275 | 0.13711 | -0.0304 | 6.7646
14.5 | 0.8921 | 0.15624 | -0.0417 | 5.7098

## 33. Re 750k Mach 0.00 (1)
BIGFOIL.COM POLAR EXPORT
CAL4014l
CAL4014l |  |  |  | Cl Max: | 1.423 | at alpha= | 14 | deg
JavaFoil+Calcfoil stall+Eppler ext transition |  |  |  | L/D Max: | 252.29 | at alpha= | 7 | deg
Re: | 750000 |  |  | Cd Min: | 0.0018 | at alpha= | 0 | deg
Mach: | 0 |  |  | Cl=0 at alpha= | -0.059322 | deg
|  |  |  | @ Cl=0.1, Cd= | 0.0018956
|  |  |  | @ Cl=0.4, Cd= | 0.0022903
|  |  |  | @ Cl=0.6, Cd= | 0.0026519
alpha (deg) | Cl | Cd | Cm | Cl/Cd
-15.5 | -0.49 | 0.13282 | 0.007 | -3.693
-15 | -0.513 | 0.14456 | 0.007 | -3.548
-14.5 | -0.535 | 0.13208 | 0.007 | -4.054
-14 | -0.558 | 0.1275 | 0.007 | -4.376
-13.5 | -0.58 | 0.11711 | 0.007 | -4.949
-13 | -0.6 | 0.11217 | 0.007 | -5.351
-12.5 | -0.62 | 0.10152 | 0.007 | -6.103
-12 | -0.637 | 0.09448 | 0.007 | -6.74
-11.5 | -0.651 | 0.08836 | 0.007 | -7.373
-11 | -0.663 | 0.08209 | 0.007 | -8.077
-10.5 | -0.981 | 0.07617 | 0.007 | -12.879
-10 | -0.935 | 0.07009 | 0.007 | -13.333
-9.5 | -0.888 | 0.06563 | 0.007 | -13.532
-9 | -0.841 | 0.06115 | 0.007 | -13.76
-8.5 | -0.795 | 0.05686 | 0.007 | -13.973
-8 | -0.748 | 0.05302 | 0.007 | -14.106
-7.5 | -0.701 | 0.04931 | 0.007 | -14.219
-7 | -0.654 | 0.04603 | 0.007 | -14.214
-6.5 | -0.607 | 0.04294 | 0.007 | -14.147
-6 | -0.561 | 0.04027 | 0.007 | -13.921
-5.5 | -0.514 | 0.03779 | 0.007 | -13.594
-5 | -0.467 | 0.03556 | 0.007 | -13.126
-4.5 | -0.523 | 0.00383 | 0.019 | -136.537
-4 | -0.465 | 0.00373 | 0.019 | -124.401
-3.5 | -0.406 | 0.00363 | 0.019 | -111.67
-3 | -0.347 | 0.00357 | 0.019 | -97.234
-2.5 | -0.288 | 0.00349 | 0.019 | -82.436
-2 | -0.229 | 0.00324 | 0.019 | -70.751
-1.5 | -0.17 | 0.00303 | 0.018 | -56.154
-1 | -0.111 | 0.00237 | 0.018 | -46.897
-0.5 | -0.052 | 0.00203 | 0.018 | -25.834
0 | 0.007 | 0.0018 | 0.018 | 3.619
0.5 | 0.065 | 0.00186 | 0.018 | 35.143
1 | 0.124 | 0.00192 | 0.018 | 64.833
1.5 | 0.183 | 0.00201 | 0.018 | 90.987
2 | 0.242 | 0.00209 | 0.018 | 115.845
2.5 | 0.301 | 0.00216 | 0.017 | 139.115
3 | 0.36 | 0.00227 | 0.017 | 158.204
3.5 | 0.419 | 0.0023 | 0.017 | 182.309
4 | 0.477 | 0.00242 | 0.017 | 197.384
4.5 | 0.536 | 0.00255 | 0.017 | 210.65
5 | 0.595 | 0.00264 | 0.017 | 224.937
5.5 | 0.654 | 0.00278 | 0.016 | 235.134
6 | 0.712 | 0.00298 | 0.016 | 238.965
6.5 | 0.771 | 0.00312 | 0.016 | 246.936
7 | 0.829 | 0.00329 | 0.016 | 252.29
7.5 | 0.871 | 0.01537 | 0.015 | 56.679
8 | 0.921 | 0.01544 | 0.015 | 59.692
8.5 | 0.969 | 0.0147 | 0.014 | 65.884
9 | 1.016 | 0.01522 | 0.014 | 66.77
9.5 | 1.066 | 0.01665 | 0.014 | 64.033
10 | 1.115 | 0.0164 | 0.013 | 68.009
10.5 | 1.164 | 0.02124 | 0.013 | 54.795
11 | 1.211 | 0.0237 | 0.013 | 51.101
11.5 | 1.257 | 0.02647 | 0.012 | 47.495
12 | 1.302 | 0.0298 | 0.012 | 43.703
12.5 | 1.345 | 0.03395 | 0.011 | 39.605
13 | 1.375 | 0.04167 | 0.011 | 33.009
13.5 | 1.402 | 0.05087 | 0.01 | 27.565
14 | 1.423 | 0.0634 | 0.009 | 22.443
14.5 | 1.003 | 0.08197 | 0.008 | 12.232
15 | 0.958 | 0.09988 | 0.007 | 9.596
15.5 | 0.919 | 0.11487 | 0.006 | 7.997
16 | 0.882 | 0.12722 | 0.005 | 6.93
16.5 | 0.847 | 0.13722 | 0.005 | 6.171
17 | 0.812 | 0.14626 | 0.004 | 5.55
17.5 | 0.778 | 0.15317 | 0.004 | 5.077
18 | 0.742 | 0.16234 | 0.004 | 4.568
18.5 | 0.706 | 0.17227 | 0.004 | 4.099
19 | 0.671 | 0.18117 | 0.004 | 3.704

## 34. Re 750k Mach 0.00 (2)
BIGFOIL.COM POLAR EXPORT
CAL4014l
CAL4014l |  |  |  | Cl Max: | 1.3527 | at alpha= | 14 | deg
XFOIL ncrit=9 |  |  |  | L/D Max: | 91.6914 | at alpha= | 6.5 | deg
Re: | 750000 |  |  | Cd Min: | 0.27044 | at alpha= | -20 | deg
Mach: | 0 |  |  | Cl=0 at alpha= | -0.28876 | deg
|  |  |  | @ Cl=0.1, Cd= | 0.0052354
|  |  |  | @ Cl=0.4, Cd= | 0.0059859
|  |  |  | @ Cl=0.6, Cd= | 0.0070361
alpha (deg) | Cl | Cd | Cm | Cl/Cd
-20 | -0.9173 | 0.27044 | 0.1296 | -3.3919
-19.5 | -0.8988 | 0.2632 | 0.1245 | -3.4149
-19 | -0.8813 | 0.25614 | 0.1195 | -3.4407
-18.5 | -0.8641 | 0.24893 | 0.1144 | -3.4713
-18 | -0.8468 | 0.24161 | 0.1095 | -3.5048
-17.5 | -0.8293 | 0.23419 | 0.1047 | -3.5411
-17 | -0.8108 | 0.22691 | 0.1014 | -3.5732
-16.5 | -0.7925 | 0.22051 | 0.0975 | -3.5939
-16 | -0.7745 | 0.2137 | 0.0934 | -3.6242
-15.5 | -0.7568 | 0.20643 | 0.089 | -3.6661
-15 | -0.74 | 0.19882 | 0.0847 | -3.722
-14.5 | -0.7266 | 0.18904 | 0.0788 | -3.8436
-14 | -0.7136 | 0.17966 | 0.0735 | -3.9719
-13.5 | -0.7013 | 0.1708 | 0.0695 | -4.106
-13 | -0.6844 | 0.1642 | 0.0663 | -4.1681
-12.5 | -0.6702 | 0.15647 | 0.0623 | -4.2832
-12 | -0.6586 | 0.1479 | 0.0579 | -4.453
-11.5 | -0.6537 | 0.13625 | 0.0514 | -4.7978
-11 | -0.6481 | 0.12542 | 0.0457 | -5.1674
-10.5 | -0.6537 | 0.11356 | 0.0399 | -5.7564
-10 | -0.6472 | 0.10554 | 0.0357 | -6.1323
-8 | -0.8088 | 0.02813 | 0.0015 | -28.7522
-7.5 | -0.7723 | 0.02222 | 0.0032 | -34.757
-7 | -0.725 | 0.01924 | 0.0045 | -37.6819
-6.5 | -0.6734 | 0.01758 | 0.0053 | -38.3049
-6 | -0.625 | 0.01471 | 0.0064 | -42.4881
-5.5 | -0.5719 | 0.01347 | 0.0071 | -42.4573
-5 | -0.5185 | 0.01228 | 0.0078 | -42.2231
-4.5 | -0.4645 | 0.01126 | 0.0084 | -41.2522
-4 | -0.4092 | 0.01043 | 0.0089 | -39.233
-3.5 | -0.3534 | 0.0098 | 0.0093 | -36.0612
-3 | -0.299 | 0.00886 | 0.0096 | -33.7472
-2.5 | -0.2428 | 0.0085 | 0.0098 | -28.5647
-2 | -0.1867 | 0.00808 | 0.01 | -23.1064
-1.5 | -0.1312 | 0.00754 | 0.0101 | -17.4005
-1 | -0.0762 | 0.00696 | 0.0104 | -10.9483
-0.5 | -0.0218 | 0.00641 | 0.0108 | -3.4009
0 | 0.0298 | 0.00574 | 0.012 | 5.1916
0.5 | 0.0971 | 0.00523 | 0.0105 | 18.566
1 | 0.1836 | 0.00539 | 0.0044 | 34.0631
1.5 | 0.2548 | 0.00551 | 0.0012 | 46.2432
2 | 0.3095 | 0.00567 | 0.0016 | 54.5855
2.5 | 0.3644 | 0.00585 | 0.0019 | 62.2906
3 | 0.4194 | 0.00606 | 0.0022 | 69.2079
3.5 | 0.4746 | 0.00632 | 0.0024 | 75.0949
4 | 0.5296 | 0.00661 | 0.0026 | 80.121
4.5 | 0.5847 | 0.00693 | 0.0028 | 84.3723
5 | 0.6395 | 0.00731 | 0.0029 | 87.4829
5.5 | 0.6942 | 0.00774 | 0.003 | 89.6899
6 | 0.7485 | 0.0082 | 0.0031 | 91.2805
6.5 | 0.8023 | 0.00875 | 0.0032 | 91.6914
7 | 0.8557 | 0.00936 | 0.0033 | 91.4209
7.5 | 0.9084 | 0.01004 | 0.0034 | 90.4781
8 | 0.9602 | 0.01083 | 0.0036 | 88.6611
8.5 | 1.0108 | 0.01175 | 0.0038 | 86.0255
9 | 1.0601 | 0.01277 | 0.0041 | 83.0149
9.5 | 1.1081 | 0.01387 | 0.0045 | 79.8919
10 | 1.1539 | 0.01516 | 0.0051 | 76.1148
10.5 | 1.1974 | 0.01656 | 0.0059 | 72.3068
11 | 1.2403 | 0.01776 | 0.0068 | 69.8367
11.5 | 1.2752 | 0.01961 | 0.0082 | 65.028
12 | 1.3102 | 0.02109 | 0.0096 | 62.1242
12.5 | 1.3149 | 0.0242 | 0.0127 | 54.3347
13 | 1.3361 | 0.02647 | 0.0139 | 50.476
13.5 | 1.3522 | 0.02952 | 0.0145 | 45.8062
14 | 1.3527 | 0.03444 | 0.0144 | 39.277
14.5 | 1.3462 | 0.04058 | 0.0133 | 33.174
15 | 1.35 | 0.04591 | 0.012 | 29.4054
15.5 | 1.3449 | 0.05267 | 0.0098 | 25.5345
16 | 1.3325 | 0.06089 | 0.0065 | 21.8837
16.5 | 1.3178 | 0.07008 | 0.0025 | 18.8042
17 | 1.2957 | 0.08088 | -0.0026 | 16.02
17.5 | 1.268 | 0.09314 | -0.0086 | 13.6139
18 | 1.2406 | 0.10579 | -0.0149 | 11.727
18.5 | 1.2156 | 0.11853 | -0.0214 | 10.2556
19 | 1.1981 | 0.13042 | -0.0278 | 9.1865

## 35. Re 750k Mach 0.10 (1)
BIGFOIL.COM POLAR EXPORT
CAL4014l
CAL4014l |  |  |  | Cl Max: | 1.416 | at alpha= | 14 | deg
JavaFoil+Calcfoil stall+Eppler ext transition |  |  |  | L/D Max: | 252.616 | at alpha= | 7 | deg
Re: | 750000 |  |  | Cd Min: | 0.0018 | at alpha= | 0 | deg
Mach: | 0.1 |  |  | Cl=0 at alpha= | -0.058333 | deg
|  |  |  | @ Cl=0.1, Cd= | 0.0018946
|  |  |  | @ Cl=0.4, Cd= | 0.0022929
|  |  |  | @ Cl=0.6, Cd= | 0.0026547
alpha (deg) | Cl | Cd | Cm | Cl/Cd
-15.5 | -0.439 | 0.13285 | 0.007 | -3.303
-15 | -0.464 | 0.12647 | 0.007 | -3.67
-14.5 | -0.49 | 0.12115 | 0.007 | -4.041
-14 | -0.515 | 0.12892 | 0.007 | -3.996
-13.5 | -0.54 | 0.12333 | 0.007 | -4.382
-13 | -0.565 | 0.11403 | 0.007 | -4.953
-12.5 | -0.588 | 0.10492 | 0.007 | -5.603
-12 | -0.609 | 0.09985 | 0.007 | -6.1
-11.5 | -0.628 | 0.09318 | 0.007 | -6.737
-11 | -0.643 | 0.08498 | 0.007 | -7.569
-10.5 | -0.986 | 0.07668 | 0.007 | -12.859
-10 | -0.939 | 0.07186 | 0.007 | -13.071
-9.5 | -0.893 | 0.0666 | 0.007 | -13.402
-9 | -0.846 | 0.06206 | 0.007 | -13.625
-8.5 | -0.799 | 0.05714 | 0.007 | -13.974
-8 | -0.752 | 0.05334 | 0.007 | -14.091
-7.5 | -0.705 | 0.04952 | 0.007 | -14.232
-7 | -0.658 | 0.04611 | 0.007 | -14.263
-6.5 | -0.611 | 0.04319 | 0.007 | -14.135
-6 | -0.563 | 0.04046 | 0.007 | -13.927
-5.5 | -0.516 | 0.03783 | 0.007 | -13.648
-5 | -0.585 | 0.00394 | 0.019 | -148.31
-4.5 | -0.526 | 0.00384 | 0.019 | -137.126
-4 | -0.467 | 0.00374 | 0.019 | -124.966
-3.5 | -0.408 | 0.00363 | 0.019 | -112.197
-3 | -0.349 | 0.00357 | 0.019 | -97.751
-2.5 | -0.29 | 0.00349 | 0.019 | -82.894
-2 | -0.23 | 0.00324 | 0.019 | -71.156
-1.5 | -0.171 | 0.00319 | 0.019 | -53.704
-1 | -0.112 | 0.00239 | 0.018 | -46.914
-0.5 | -0.053 | 0.00204 | 0.018 | -25.846
0 | 0.007 | 0.0018 | 0.018 | 3.639
0.5 | 0.066 | 0.00186 | 0.018 | 35.309
1 | 0.125 | 0.00192 | 0.018 | 65.177
1.5 | 0.184 | 0.00201 | 0.018 | 91.449
2 | 0.243 | 0.00209 | 0.018 | 116.37
2.5 | 0.303 | 0.00217 | 0.018 | 139.721
3 | 0.362 | 0.00228 | 0.017 | 158.924
3.5 | 0.421 | 0.0023 | 0.017 | 183.19
4 | 0.48 | 0.00242 | 0.017 | 198.027
4.5 | 0.539 | 0.00255 | 0.017 | 211.36
5 | 0.598 | 0.00265 | 0.017 | 225.634
5.5 | 0.657 | 0.00279 | 0.016 | 235.763
6 | 0.716 | 0.00303 | 0.016 | 236.557
6.5 | 0.775 | 0.00313 | 0.016 | 247.497
7 | 0.833 | 0.0033 | 0.016 | 252.616
7.5 | 0.875 | 0.01561 | 0.015 | 56.037
8 | 0.925 | 0.01573 | 0.015 | 58.78
8.5 | 0.972 | 0.01495 | 0.014 | 65.053
9 | 1.02 | 0.01549 | 0.014 | 65.875
9.5 | 1.07 | 0.01525 | 0.014 | 70.194
10 | 1.119 | 0.01674 | 0.013 | 66.884
10.5 | 1.168 | 0.02167 | 0.013 | 53.903
11 | 1.215 | 0.02424 | 0.013 | 50.137
11.5 | 1.262 | 0.02716 | 0.012 | 46.449
12 | 1.306 | 0.03079 | 0.012 | 42.411
12.5 | 1.343 | 0.03671 | 0.011 | 36.589
13 | 1.375 | 0.04406 | 0.011 | 31.204
13.5 | 1.399 | 0.05461 | 0.01 | 25.613
14 | 1.416 | 0.06906 | 0.009 | 20.496
14.5 | 0.969 | 0.0901 | 0.008 | 10.754
15 | 0.928 | 0.104 | 0.007 | 8.918
15.5 | 0.882 | 0.12057 | 0.006 | 7.317
16 | 0.844 | 0.13138 | 0.005 | 6.423
16.5 | 0.805 | 0.14071 | 0.005 | 5.721
17 | 0.767 | 0.14985 | 0.004 | 5.116
17.5 | 0.727 | 0.1572 | 0.004 | 4.627
18 | 0.688 | 0.16582 | 0.004 | 4.148
18.5 | 0.649 | 0.17516 | 0.004 | 3.703
19 | 0.61 | 0.1884 | 0.003 | 3.239

## 36. Re 750k Mach 0.10 (2)
BIGFOIL.COM POLAR EXPORT
CAL4014l
CAL4014l |  |  |  | Cl Max: | 1.3449 | at alpha= | 13.5 | deg
XFOIL ncrit=9 |  |  |  | L/D Max: | 91.7253 | at alpha= | 6.5 | deg
Re: | 750000 |  |  | Cd Min: | 0.27143 | at alpha= | -20 | deg
Mach: | 0.1 |  |  | Cl=0 at alpha= | -0.29367 | deg
|  |  |  | @ Cl=0.1, Cd= | 0.0052476
|  |  |  | @ Cl=0.4, Cd= | 0.0060049
|  |  |  | @ Cl=0.6, Cd= | 0.0070491
alpha (deg) | Cl | Cd | Cm | Cl/Cd
-20 | -0.921 | 0.27143 | 0.1306 | -3.3931
-19.5 | -0.9023 | 0.26416 | 0.1254 | -3.4157
-19 | -0.8846 | 0.25709 | 0.1204 | -3.4408
-18.5 | -0.8673 | 0.24986 | 0.1153 | -3.4711
-18 | -0.8497 | 0.24251 | 0.1103 | -3.5038
-17.5 | -0.832 | 0.23506 | 0.1056 | -3.5395
-17 | -0.8131 | 0.22787 | 0.1023 | -3.5683
-16.5 | -0.7946 | 0.22138 | 0.0984 | -3.5893
-16 | -0.7764 | 0.21451 | 0.0941 | -3.6194
-15.5 | -0.7586 | 0.2072 | 0.0898 | -3.6612
-15 | -0.7415 | 0.19954 | 0.0854 | -3.716
-14.5 | -0.7279 | 0.18975 | 0.0795 | -3.8361
-14 | -0.7145 | 0.18045 | 0.0741 | -3.9595
-13.5 | -0.7014 | 0.17173 | 0.0703 | -4.0843
-13 | -0.6843 | 0.16507 | 0.067 | -4.1455
-12.5 | -0.6699 | 0.15731 | 0.0629 | -4.2585
-12 | -0.658 | 0.1487 | 0.0585 | -4.425
-11.5 | -0.6528 | 0.13696 | 0.0519 | -4.7664
-11 | -0.6465 | 0.12638 | 0.0463 | -5.1155
-10.5 | -0.649 | 0.11543 | 0.0411 | -5.6225
-10 | -0.6415 | 0.10747 | 0.0369 | -5.9691
-9 | -0.6512 | 0.08852 | 0.0273 | -7.3565
-8.5 | -0.676 | 0.07579 | 0.0194 | -8.9194
-8 | -0.8038 | 0.03117 | 0.0007 | -25.7876
-7.5 | -0.7742 | 0.02362 | 0.0024 | -32.7773
-7 | -0.7288 | 0.01991 | 0.0039 | -36.6047
-6.5 | -0.6771 | 0.01808 | 0.0048 | -37.4502
-6 | -0.6286 | 0.01499 | 0.006 | -41.9346
-5.5 | -0.5753 | 0.01366 | 0.0068 | -42.1157
-5 | -0.521 | 0.01258 | 0.0074 | -41.4149
-4.5 | -0.4673 | 0.01135 | 0.0082 | -41.1718
-4 | -0.4116 | 0.01051 | 0.0087 | -39.1627
-3.5 | -0.3554 | 0.00986 | 0.0091 | -36.0446
-3 | -0.3006 | 0.00891 | 0.0096 | -33.7374
-2.5 | -0.244 | 0.00852 | 0.0098 | -28.6385
-2 | -0.1876 | 0.00812 | 0.0099 | -23.1034
-1.5 | -0.1317 | 0.00758 | 0.0101 | -17.3747
-1 | -0.0763 | 0.00701 | 0.0104 | -10.8845
-0.5 | -0.0215 | 0.00644 | 0.0108 | -3.3385
0 | 0.0306 | 0.00578 | 0.0119 | 5.2941
0.5 | 0.0958 | 0.00524 | 0.011 | 18.2824
1 | 0.1842 | 0.0054 | 0.0045 | 34.1111
1.5 | 0.2568 | 0.00552 | 0.0011 | 46.5217
2 | 0.3118 | 0.00569 | 0.0015 | 54.7979
2.5 | 0.3671 | 0.00588 | 0.0019 | 62.432
3 | 0.4224 | 0.00609 | 0.0022 | 69.3596
3.5 | 0.4779 | 0.00635 | 0.0024 | 75.2598
4 | 0.5334 | 0.00665 | 0.0026 | 80.2105
4.5 | 0.5888 | 0.00697 | 0.0028 | 84.4763
5 | 0.644 | 0.00736 | 0.0029 | 87.5
5.5 | 0.6991 | 0.0078 | 0.003 | 89.6282
6 | 0.7538 | 0.00827 | 0.0031 | 91.1487
6.5 | 0.8081 | 0.00881 | 0.0033 | 91.7253
7 | 0.8617 | 0.00946 | 0.0034 | 91.0888
7.5 | 0.9147 | 0.01016 | 0.0035 | 90.0295
8 | 0.9669 | 0.01097 | 0.0038 | 88.1404
8.5 | 1.0179 | 0.01189 | 0.004 | 85.6098
9 | 1.0675 | 0.01294 | 0.0044 | 82.4961
9.5 | 1.1151 | 0.01418 | 0.0049 | 78.6389
10 | 1.1616 | 0.01538 | 0.0056 | 75.5267
10.5 | 1.2049 | 0.01682 | 0.0066 | 71.635
11 | 1.246 | 0.01824 | 0.0077 | 68.3114
11.5 | 1.2803 | 0.02008 | 0.0092 | 63.76
12 | 1.3116 | 0.02182 | 0.0109 | 60.11
12.5 | 1.3095 | 0.02544 | 0.0139 | 51.4741
13 | 1.3315 | 0.0279 | 0.0148 | 47.724
13.5 | 1.3449 | 0.03142 | 0.0152 | 42.8039
14 | 1.3394 | 0.03723 | 0.0145 | 35.9764
14.5 | 1.3348 | 0.04343 | 0.0131 | 30.7345
15 | 1.3345 | 0.04952 | 0.0113 | 26.9487
15.5 | 1.3261 | 0.057 | 0.0086 | 23.2649
16 | 1.3114 | 0.06596 | 0.0048 | 19.8817
16.5 | 1.2939 | 0.07586 | 0.0003 | 17.0564
17 | 1.2702 | 0.08722 | -0.0051 | 14.5632
17.5 | 1.2421 | 0.09981 | -0.0114 | 12.4446
18 | 1.2154 | 0.11264 | -0.0179 | 10.7901
18.5 | 1.194 | 0.12505 | -0.0245 | 9.5482

## 37. Re 750k Mach 0.25 (1)
BIGFOIL.COM POLAR EXPORT
CAL4014l
CAL4014l |  |  |  | Cl Max: | 1.366 | at alpha= | 14 | deg
JavaFoil+Calcfoil stall+Eppler ext transition |  |  |  | L/D Max: | 249.852 | at alpha= | 6.5 | deg
Re: | 750000 |  |  | Cd Min: | 0.0018 | at alpha= | 0 | deg
Mach: | 0.25 |  |  | Cl=0 at alpha= | -0.057377 | deg
|  |  |  | @ Cl=0.1, Cd= | 0.0018967
|  |  |  | @ Cl=0.4, Cd= | 0.23218
|  |  |  | @ Cl=0.6, Cd= | 0.23218
alpha (deg) | Cl | Cd | Cm | Cl/Cd
-15.5 | -0.09 | 0.13953 | 0.008 | -0.643
-15 | -0.087 | 0.13158 | 0.008 | -0.66
-14.5 | -0.084 | 0.12327 | 0.008 | -0.681
-14 | -0.081 | 0.11749 | 0.008 | -0.69
-13.5 | -0.078 | 0.11086 | 0.008 | -0.706
-13 | -0.205 | 0.10709 | 0.008 | -1.91
-12.5 | -0.281 | 0.10157 | 0.008 | -2.769
-12 | -0.347 | 0.09544 | 0.008 | -3.635
-11.5 | -0.406 | 0.11451 | 0.007 | -3.547
-11 | -0.46 | 0.10155 | 0.007 | -4.526
-10.5 | -1.013 | 0.09102 | 0.007 | -11.131
-10 | -0.965 | 0.08421 | 0.007 | -11.462
-9.5 | -0.917 | 0.07535 | 0.007 | -12.172
-9 | -0.869 | 0.06788 | 0.007 | -12.804
-8.5 | -0.821 | 0.06094 | 0.007 | -13.469
-8 | -0.772 | 0.05652 | 0.007 | -13.664
-7.5 | -0.724 | 0.05151 | 0.007 | -14.055
-7 | -0.676 | 0.0476 | 0.007 | -14.197
-6.5 | -0.627 | 0.04429 | 0.007 | -14.164
-6 | -0.579 | 0.04142 | 0.007 | -13.977
-5.5 | -0.53 | 0.03845 | 0.007 | -13.796
-5 | -0.482 | 0.03607 | 0.008 | -13.365
-4.5 | -0.541 | 0.00386 | 0.019 | -139.909
-4 | -0.48 | 0.00376 | 0.019 | -127.743
-3.5 | -0.419 | 0.00365 | 0.019 | -114.862
-3 | -0.358 | 0.00357 | 0.019 | -100.243
-2.5 | -0.298 | 0.00348 | 0.019 | -85.382
-2 | -0.237 | 0.00323 | 0.019 | -73.241
-1.5 | -0.176 | 0.00315 | 0.019 | -55.831
-1 | -0.115 | 0.00246 | 0.019 | -46.833
-0.5 | -0.054 | 0.00211 | 0.019 | -25.595
0 | 0.007 | 0.0018 | 0.019 | 3.738
0.5 | 0.068 | 0.00187 | 0.019 | 36.179
1 | 0.128 | 0.00192 | 0.018 | 66.997
1.5 | 0.189 | 0.00203 | 0.018 | 93.277
2 | 0.25 | 0.0021 | 0.018 | 119.165
2.5 | 0.311 | 0.00218 | 0.018 | 142.33
3 | 0.372 | 0.00229 | 0.018 | 162.541
3.5 | 0.432 | 0.00234 | 0.018 | 184.908
4 | 0.493 | 0.00245 | 0.017 | 201.388
4.5 | 0.554 | 0.00258 | 0.017 | 214.753
5 | 0.614 | 0.00267 | 0.017 | 230.049
5.5 | 0.675 | 0.00283 | 0.017 | 238.723
6 | 0.735 | 0.00307 | 0.017 | 239.587
6.5 | 0.796 | 0.00319 | 0.016 | 249.852
7 | 0.842 | 0.01609 | 0.016 | 52.353
7.5 | 0.892 | 0.01552 | 0.015 | 57.491
8 | 0.943 | 0.01445 | 0.015 | 65.216
8.5 | 0.99 | 0.01554 | 0.015 | 63.707
9 | 1.042 | 0.01531 | 0.014 | 68.064
9.5 | 1.093 | 0.01689 | 0.014 | 64.709
10 | 1.143 | 0.02172 | 0.014 | 52.614
10.5 | 1.192 | 0.02431 | 0.013 | 49.025
11 | 1.238 | 0.02762 | 0.013 | 44.832
11.5 | 1.283 | 0.03156 | 0.012 | 40.654
12 | 1.313 | 0.04006 | 0.012 | 32.774
12.5 | 1.332 | 0.05195 | 0.011 | 25.647
13 | 1.341 | 0.06925 | 0.01 | 19.37
13.5 | 1.342 | 0.09251 | 0.008 | 14.512
14 | 1.366 | 0.1093 | 0.006 | 12.499
14.5 | 0.748 | 0.1195 | 0.005 | 6.259
15 | 0.676 | 0.13069 | 0.005 | 5.176
15.5 | 0.598 | 0.14037 | 0.005 | 4.261
16 | 0.514 | 0.15202 | 0.004 | 3.381
16.5 | 0.425 | 0.16491 | 0.004 | 2.576
17 | 0.328 | 0.17958 | 0.004 | 1.827
17.5 | 0.207 | 0.18918 | 0.004 | 1.092
18 | 0.104 | 0.19651 | 0.004 | 0.527
18.5 | 0.106 | 0.21302 | 0.003 | 0.499
19 | 0.109 | 0.23218 | 0.003 | 0.469

## 38. Re 750k Mach 0.25 (2)
BIGFOIL.COM POLAR EXPORT
CAL4014l
CAL4014l |  |  |  | Cl Max: | 1.2902 | at alpha= | 13.5 | deg
XFOIL ncrit=9 |  |  |  | L/D Max: | 91.1835 | at alpha= | 6.5 | deg
Re: | 750000 |  |  | Cd Min: | 0.27708 | at alpha= | -20 | deg
Mach: | 0.25 |  |  | Cl=0 at alpha= | -0.3196 | deg
|  |  |  | @ Cl=0.1, Cd= | 0.0053285
|  |  |  | @ Cl=0.4, Cd= | 0.0060657
|  |  |  | @ Cl=0.6, Cd= | 0.0071082
alpha (deg) | Cl | Cd | Cm | Cl/Cd
-20 | -0.9416 | 0.27708 | 0.1361 | -3.3983
-19.5 | -0.9223 | 0.26973 | 0.1306 | -3.4193
-19 | -0.9037 | 0.2625 | 0.1254 | -3.4427
-18.5 | -0.8853 | 0.2551 | 0.1202 | -3.4704
-18 | -0.8665 | 0.24758 | 0.1151 | -3.4999
-17.5 | -0.8466 | 0.23979 | 0.1112 | -3.5306
-17 | -0.8266 | 0.23307 | 0.1072 | -3.5466
-16.5 | -0.8073 | 0.22615 | 0.1029 | -3.5698
-16 | -0.788 | 0.2189 | 0.0984 | -3.5998
-15.5 | -0.769 | 0.21133 | 0.0938 | -3.6389
-15 | -0.7507 | 0.20339 | 0.0892 | -3.6909
-14.5 | -0.7358 | 0.19359 | 0.0829 | -3.8008
-14 | -0.7203 | 0.18453 | 0.0776 | -3.9034
-13.5 | -0.7034 | 0.17659 | 0.0743 | -3.9832
-13 | -0.6856 | 0.16948 | 0.0706 | -4.0453
-12.5 | -0.67 | 0.16145 | 0.0663 | -4.1499
-12 | -0.6568 | 0.15253 | 0.0616 | -4.306
-11.5 | -0.6494 | 0.14106 | 0.0547 | -4.6037
-11 | -0.6447 | 0.13042 | 0.0496 | -4.9433
-10.5 | -0.6317 | 0.12314 | 0.0461 | -5.1299
-10 | -0.6219 | 0.11482 | 0.0417 | -5.4163
-9.5 | -0.6214 | 0.10658 | 0.0385 | -5.8304
-9 | -0.6228 | 0.09695 | 0.0336 | -6.4239
-8.5 | -0.6316 | 0.08572 | 0.0272 | -7.3682
-8 | -0.7627 | 0.04508 | 0.0005 | -16.9188
-7.5 | -0.7582 | 0.03559 | -0.0007 | -21.3037
-7 | -0.7387 | 0.02621 | 0.0001 | -28.1839
-6.5 | -0.6968 | 0.02083 | 0.0019 | -33.4518
-5.5 | -0.594 | 0.0149 | 0.0048 | -39.8658
-5 | -0.5379 | 0.01346 | 0.0058 | -39.9629
-4.5 | -0.4824 | 0.01189 | 0.0069 | -40.5719
-4 | -0.4248 | 0.01098 | 0.0077 | -38.6885
-3.5 | -0.3668 | 0.01012 | 0.0084 | -36.2451
-3 | -0.3096 | 0.00909 | 0.0091 | -34.0594
-2.5 | -0.2509 | 0.00866 | 0.0094 | -28.9723
-2 | -0.1921 | 0.00826 | 0.0097 | -23.2567
-1.5 | -0.1341 | 0.00774 | 0.0099 | -17.3256
-1 | -0.0766 | 0.00718 | 0.0102 | -10.6685
-0.5 | -0.0197 | 0.00662 | 0.0106 | -2.9758
0 | 0.0349 | 0.006 | 0.0116 | 5.8167
0.5 | 0.0886 | 0.00531 | 0.0134 | 16.6855
1 | 0.1874 | 0.00547 | 0.0053 | 34.2596
1.5 | 0.2679 | 0.00562 | 0.0008 | 47.669
2 | 0.3248 | 0.00579 | 0.0012 | 56.0967
2.5 | 0.3819 | 0.00599 | 0.0016 | 63.7563
3 | 0.4393 | 0.00623 | 0.0019 | 70.5136
3.5 | 0.4968 | 0.00651 | 0.0022 | 76.3134
4 | 0.5543 | 0.00683 | 0.0024 | 81.1567
4.5 | 0.6118 | 0.00718 | 0.0027 | 85.2089
5 | 0.6692 | 0.0076 | 0.0029 | 88.0526
5.5 | 0.7264 | 0.00808 | 0.0031 | 89.901
6 | 0.7834 | 0.0086 | 0.0034 | 91.093
6.5 | 0.8398 | 0.00921 | 0.0037 | 91.1835
7 | 0.8954 | 0.00997 | 0.0041 | 89.8094
7.5 | 0.9506 | 0.01075 | 0.0045 | 88.4279
8 | 1.0044 | 0.0117 | 0.0051 | 85.8462
8.5 | 1.0567 | 0.01279 | 0.0057 | 82.6192
9 | 1.1067 | 0.01409 | 0.0066 | 78.5451
9.5 | 1.1537 | 0.0156 | 0.0077 | 73.9551
10 | 1.1976 | 0.01725 | 0.0092 | 69.4261
10.5 | 1.2385 | 0.01887 | 0.0108 | 65.6333
11 | 1.2656 | 0.02131 | 0.0132 | 59.39
11.5 | 1.2775 | 0.02413 | 0.016 | 52.9424
12 | 1.2834 | 0.02828 | 0.0171 | 45.3819
12.5 | 1.2827 | 0.0336 | 0.0171 | 38.1756
13 | 1.2895 | 0.03857 | 0.0166 | 33.4327
13.5 | 1.2902 | 0.04456 | 0.0151 | 28.9542
14 | 1.271 | 0.05326 | 0.0121 | 23.8641
14.5 | 1.2531 | 0.0625 | 0.0083 | 20.0496
15 | 1.2402 | 0.07171 | 0.0043 | 17.2947
15.5 | 1.2211 | 0.08221 | -0.0006 | 14.8534
16 | 1.1988 | 0.09365 | -0.0062 | 12.8009
16.5 | 1.1776 | 0.10545 | -0.0122 | 11.1674
17 | 1.1561 | 0.11782 | -0.0187 | 9.8124
17.5 | 1.1357 | 0.13052 | -0.0258 | 8.7013
18 | 1.1155 | 0.14354 | -0.0332 | 7.7714
18.5 | 1.0947 | 0.15736 | -0.0414 | 6.9567

## 39. Re 750k Mach 0.50 (1)
BIGFOIL.COM POLAR EXPORT
CAL4014l
CAL4014l |  |  |  | Cl Max: | 2.177 | at alpha= | 20 | deg
JavaFoil+Calcfoil stall+Eppler ext transition |  |  |  | L/D Max: | 246.638 | at alpha= | 5 | deg
Re: | 750000 |  |  | Cd Min: | 0.00183 | at alpha= | 0.5 | deg
Mach: | 0.5 |  |  | Cl=0 at alpha= | -0.057971 | deg
|  |  |  | @ Cl=0.1, Cd= | 0.0018476
|  |  |  | @ Cl=0.4, Cd= | 0.0022459
|  |  |  | @ Cl=0.6, Cd= | 0.0026109
alpha (deg) | Cl | Cd | Cm | Cl/Cd
-20 | -2.163 | 0.2114 | 0.011 | -10.23
-19.5 | -2.11 | 0.20156 | 0.011 | -10.47
-19 | -2.057 | 0.19771 | 0.011 | -10.406
-18.5 | -2.005 | 0.19341 | 0.011 | -10.367
-18 | -1.952 | 0.19212 | 0.011 | -10.161
-17.5 | -1.899 | 0.18559 | 0.011 | -10.235
-17 | -1.843 | 0.18042 | 0.011 | -10.215
-16.5 | -1.787 | 0.17316 | 0.011 | -10.323
-16 | -1.734 | 0.16818 | 0.011 | -10.311
-15.5 | -1.681 | 0.16579 | 0.011 | -10.137
-15 | -1.627 | 0.16122 | 0.011 | -10.095
-14.5 | -1.576 | 0.15351 | 0.012 | -10.268
-14 | -1.517 | 0.14571 | 0.011 | -10.412
-13.5 | -1.463 | 0.13803 | 0.011 | -10.596
-13 | -1.409 | 0.1327 | 0.011 | -10.617
-12.5 | -1.355 | 0.12933 | 0.011 | -10.479
-12 | -1.3 | 0.12254 | 0.01 | -10.606
-11.5 | -1.244 | 0.11948 | 0.01 | -10.415
-11 | -1.191 | 0.11641 | 0.01 | -10.228
-10.5 | -1.137 | 0.11411 | 0.01 | -9.964
-10 | -1.083 | 0.10187 | 0.01 | -10.633
-9.5 | -1.027 | 0.09638 | 0.009 | -10.657
-9 | -0.973 | 0.09387 | 0.009 | -10.369
-8.5 | -0.919 | 0.09135 | 0.009 | -10.063
-8 | -0.865 | 0.08522 | 0.009 | -10.148
-7.5 | -0.81 | 0.08169 | 0.008 | -9.917
-7 | -0.756 | 0.07938 | 0.008 | -9.524
-6.5 | -0.702 | 0.0729 | 0.008 | -9.627
-6 | -0.648 | 0.07408 | 0.008 | -8.74
-5.5 | -0.593 | 0.05035 | 0.008 | -11.776
-5 | -0.538 | 0.04052 | 0.008 | -13.291
-4.5 | -0.484 | 0.03638 | 0.008 | -13.307
-4 | -0.43 | 0.03344 | 0.008 | -12.856
-3.5 | -0.376 | 0.0314 | 0.008 | -11.966
-3 | -0.401 | 0.0035 | 0.022 | -114.381
-2.5 | -0.333 | 0.00343 | 0.022 | -96.941
-2 | -0.265 | 0.00335 | 0.021 | -78.965
-1.5 | -0.197 | 0.00311 | 0.021 | -63.116
-1 | -0.129 | 0.00292 | 0.021 | -44.041
-0.5 | -0.061 | 0.00239 | 0.021 | -25.371
0 | 0.008 | 0.00203 | 0.021 | 3.705
0.5 | 0.076 | 0.00183 | 0.021 | 41.358
1 | 0.144 | 0.00188 | 0.021 | 76.443
1.5 | 0.212 | 0.00201 | 0.02 | 105.285
2 | 0.28 | 0.0021 | 0.02 | 132.991
2.5 | 0.348 | 0.0022 | 0.02 | 158.093
3 | 0.416 | 0.00226 | 0.02 | 183.551
3.5 | 0.483 | 0.00234 | 0.02 | 206.394
4 | 0.551 | 0.00251 | 0.02 | 219.882
4.5 | 0.619 | 0.00265 | 0.019 | 233.452
5 | 0.687 | 0.00279 | 0.019 | 246.638
5.5 | 0.738 | 0.01563 | 0.018 | 47.238
6 | 0.799 | 0.01554 | 0.018 | 51.387
6.5 | 0.858 | 0.01416 | 0.018 | 60.591
7 | 0.915 | 0.01458 | 0.017 | 62.8
7.5 | 0.971 | 0.01549 | 0.017 | 62.664
8 | 1.025 | 0.01657 | 0.016 | 61.84
8.5 | 1.08 | 0.02328 | 0.016 | 46.404
9 | 1.132 | 0.02745 | 0.015 | 41.234
9.5 | 1.173 | 0.03452 | 0.015 | 33.974
10 | 1.09 | 0.0854 | 0.006 | 12.764
10.5 | 1.144 | 0.09988 | 0.006 | 11.455
11 | 1.199 | 0.11269 | 0.007 | 10.642
11.5 | 1.253 | 0.113 | 0.006 | 11.086
12 | 1.307 | 0.11946 | 0.006 | 10.938
12.5 | 1.362 | 0.12699 | 0.007 | 10.724
13 | 1.416 | 0.13007 | 0.007 | 10.883
13.5 | 1.474 | 0.14008 | 0.007 | 10.519
14 | 1.525 | 0.14341 | 0.007 | 10.636
14.5 | 1.579 | 0.15124 | 0.007 | 10.44
15 | 1.636 | 0.15906 | 0.007 | 10.284
15.5 | 1.689 | 0.16433 | 0.007 | 10.28
16 | 1.743 | 0.16878 | 0.006 | 10.324
16.5 | 1.797 | 0.17465 | 0.006 | 10.288
17 | 1.854 | 0.18168 | 0.006 | 10.207
17.5 | 1.907 | 0.18634 | 0.006 | 10.235
18 | 1.96 | 0.18969 | 0.006 | 10.334
18.5 | 2.014 | 0.19611 | 0.006 | 10.269
19 | 2.073 | 0.20378 | 0.006 | 10.17
19.5 | 2.125 | 0.20751 | 0.005 | 10.24
20 | 2.177 | 0.21513 | 0.005 | 10.121

## 40. Re 750k Mach 0.50 (2)
BIGFOIL.COM POLAR EXPORT
CAL4014l
CAL4014l |  |  |  | Cl Max: | 1.2007 | at alpha= | 9.5 | deg
XFOIL ncrit=9 |  |  |  | L/D Max: | 89.3816 | at alpha= | 5.5 | deg
Re: | 750000 |  |  | Cd Min: | 0.30837 | at alpha= | -20 | deg
Mach: | 0.5 |  |  | Cl=0 at alpha= | -0.41 | deg
|  |  |  | @ Cl=0.1, Cd= | 0.0063261
|  |  |  | @ Cl=0.4, Cd= | 0.0063318
|  |  |  | @ Cl=0.6, Cd= | 0.0073544
alpha (deg) | Cl | Cd | Cm | Cl/Cd
-20 | -1.045 | 0.30837 | 0.1612 | -3.3888
-19 | -0.9971 | 0.29046 | 0.1502 | -3.4328
-18.5 | -0.9732 | 0.28213 | 0.1449 | -3.4495
-18 | -0.9488 | 0.27372 | 0.1393 | -3.4663
-17.5 | -0.9244 | 0.26517 | 0.1337 | -3.4861
-17 | -0.8999 | 0.25647 | 0.1281 | -3.5088
-16.5 | -0.8756 | 0.24772 | 0.1226 | -3.5346
-16 | -0.851 | 0.23868 | 0.117 | -3.5654
-15.5 | -0.8273 | 0.22904 | 0.1105 | -3.612
-15 | -0.8054 | 0.2198 | 0.1041 | -3.6642
-14.5 | -0.7821 | 0.21043 | 0.0992 | -3.7167
-14 | -0.7576 | 0.20234 | 0.095 | -3.7442
-13.5 | -0.7343 | 0.19389 | 0.09 | -3.7872
-13 | -0.712 | 0.18495 | 0.0847 | -3.8497
-12.5 | -0.694 | 0.17457 | 0.0773 | -3.9755
-12 | -0.6746 | 0.16489 | 0.0723 | -4.0912
-11.5 | -0.6513 | 0.15723 | 0.0686 | -4.1423
-11 | -0.6424 | 0.15043 | 0.0674 | -4.2704
-10.5 | -0.6278 | 0.14105 | 0.0623 | -4.4509
-10 | -0.6174 | 0.1304 | 0.0553 | -4.7347
-9.5 | -0.6067 | 0.12073 | 0.0508 | -5.0253
-9 | -0.5925 | 0.11253 | 0.0469 | -5.2653
-8.5 | -0.5819 | 0.10376 | 0.0422 | -5.6081
-8 | -0.5854 | 0.09106 | 0.0355 | -6.4287
-7.5 | -0.5862 | 0.08128 | 0.0296 | -7.2121
-7 | -0.5954 | 0.07067 | 0.0227 | -8.4251
-6.5 | -0.6158 | 0.06015 | 0.0145 | -10.2377
-6 | -0.6267 | 0.04615 | 0.0024 | -13.5796
-5.5 | -0.6274 | 0.03195 | -0.0034 | -19.6369
-5 | -0.6002 | 0.02192 | -0.0034 | -27.3814
-4.5 | -0.5453 | 0.01664 | -0.0007 | -32.7704
-4 | -0.4835 | 0.0134 | 0.0019 | -36.0821
-3.5 | -0.4169 | 0.01163 | 0.0042 | -35.8469
-3 | -0.3492 | 0.01041 | 0.0059 | -33.5447
-2.5 | -0.2821 | 0.00926 | 0.0073 | -30.4644
-2 | -0.2133 | 0.00882 | 0.0081 | -24.1837
-1.5 | -0.1452 | 0.00838 | 0.0087 | -17.327
-1 | -0.0779 | 0.00787 | 0.0092 | -9.8983
-0.5 | -0.0117 | 0.00734 | 0.0097 | -1.594
0 | 0.0533 | 0.00681 | 0.0103 | 7.8267
0.5 | 0.1141 | 0.00618 | 0.0119 | 18.4628
1 | 0.2015 | 0.00578 | 0.0089 | 34.8616
1.5 | 0.307 | 0.00604 | 0.0014 | 50.8278
2 | 0.3849 | 0.00627 | -0.0006 | 61.3876
2.5 | 0.4509 | 0.00654 | 0 | 68.945
3 | 0.5173 | 0.00686 | 0.0005 | 75.4082
3.5 | 0.5841 | 0.00725 | 0.0011 | 80.5655
4 | 0.6511 | 0.00769 | 0.0017 | 84.6684
4.5 | 0.7184 | 0.00821 | 0.0025 | 87.503
5 | 0.7857 | 0.00882 | 0.0033 | 89.0816
5.5 | 0.8527 | 0.00954 | 0.0043 | 89.3816
6 | 0.9193 | 0.01035 | 0.0056 | 88.8213
6.5 | 0.9843 | 0.0114 | 0.0071 | 86.3421
7 | 1.047 | 0.01266 | 0.009 | 82.7014
7.5 | 1.1054 | 0.01424 | 0.0113 | 77.6264
8 | 1.1562 | 0.01627 | 0.0142 | 71.0633
8.5 | 1.1921 | 0.01905 | 0.0173 | 62.5774
9 | 1.199 | 0.02318 | 0.0204 | 51.7256
9.5 | 1.2007 | 0.02855 | 0.0218 | 42.056
10 | 1.1941 | 0.03516 | 0.0217 | 33.9619
10.5 | 1.1821 | 0.04275 | 0.0204 | 27.6515
11 | 1.1655 | 0.0513 | 0.0178 | 22.7193
11.5 | 1.1431 | 0.06097 | 0.0139 | 18.7486
12 | 1.1165 | 0.07179 | 0.0087 | 15.5523
12.5 | 1.0856 | 0.08375 | 0.0023 | 12.9624
13 | 1.0558 | 0.09635 | -0.0046 | 10.958
13.5 | 1.026 | 0.10981 | -0.0124 | 9.3434
14 | 0.994 | 0.12448 | -0.0212 | 7.9852
14.5 | 0.9605 | 0.14069 | -0.0313 | 6.8271

## 41. Re 1M Mach 0.00 (1)
BIGFOIL.COM POLAR EXPORT
CAL4014l
CAL4014l |  |  |  | Cl Max: | 1.442 | at alpha= | 14 | deg
JavaFoil+Calcfoil stall+Eppler ext transition |  |  |  | L/D Max: | 269.614 | at alpha= | 7 | deg
Re: | 1000000 |  |  | Cd Min: | 0.00173 | at alpha= | 0.5 | deg
Mach: | 0 |  |  | Cl=0 at alpha= | -0.059322 | deg
|  |  |  | @ Cl=0.1, Cd= | 0.0017597
|  |  |  | @ Cl=0.4, Cd= | 0.0021236
|  |  |  | @ Cl=0.6, Cd= | 0.002471
alpha (deg) | Cl | Cd | Cm | Cl/Cd
-15.5 | -0.491 | 0.12776 | 0.008 | -3.843
-15 | -0.513 | 0.12159 | 0.008 | -4.223
-14.5 | -0.536 | 0.11598 | 0.007 | -4.621
-14 | -0.558 | 0.1105 | 0.007 | -5.053
-13.5 | -0.58 | 0.11275 | 0.007 | -5.142
-13 | -0.6 | 0.10815 | 0.007 | -5.553
-12.5 | -0.62 | 0.09963 | 0.007 | -6.221
-12 | -0.637 | 0.0932 | 0.007 | -6.835
-11.5 | -0.652 | 0.08591 | 0.007 | -7.586
-11 | -0.663 | 0.08017 | 0.007 | -8.273
-10.5 | -0.981 | 0.07363 | 0.007 | -13.327
-10 | -0.935 | 0.06875 | 0.007 | -13.596
-9.5 | -0.888 | 0.06451 | 0.007 | -13.769
-9 | -0.842 | 0.05994 | 0.007 | -14.041
-8.5 | -0.795 | 0.05547 | 0.007 | -14.326
-8 | -0.748 | 0.05169 | 0.007 | -14.471
-7.5 | -0.701 | 0.04824 | 0.007 | -14.538
-7 | -0.654 | 0.04515 | 0.007 | -14.494
-6.5 | -0.608 | 0.04225 | 0.007 | -14.381
-6 | -0.561 | 0.0397 | 0.007 | -14.127
-5.5 | -0.641 | 0.00387 | 0.019 | -165.537
-5 | -0.582 | 0.00376 | 0.019 | -154.723
-4.5 | -0.523 | 0.00366 | 0.019 | -143.163
-4 | -0.465 | 0.00356 | 0.019 | -130.416
-3.5 | -0.406 | 0.00347 | 0.019 | -116.898
-3 | -0.347 | 0.00341 | 0.019 | -101.801
-2.5 | -0.288 | 0.00334 | 0.019 | -86.328
-2 | -0.229 | 0.00309 | 0.019 | -74.19
-1.5 | -0.17 | 0.00289 | 0.018 | -58.973
-1 | -0.111 | 0.00245 | 0.018 | -45.432
-0.5 | -0.052 | 0.00217 | 0.018 | -24.152
0 | 0.007 | 0.00189 | 0.018 | 3.458
0.5 | 0.065 | 0.00173 | 0.018 | 37.811
1 | 0.124 | 0.00178 | 0.018 | 70.003
1.5 | 0.183 | 0.00187 | 0.018 | 98.028
2 | 0.242 | 0.00195 | 0.018 | 124.446
2.5 | 0.301 | 0.00202 | 0.017 | 148.819
3 | 0.36 | 0.00211 | 0.017 | 170.354
3.5 | 0.419 | 0.00213 | 0.017 | 196.21
4 | 0.477 | 0.00225 | 0.017 | 212.14
4.5 | 0.536 | 0.00236 | 0.017 | 226.846
5 | 0.595 | 0.00246 | 0.017 | 241.961
5.5 | 0.654 | 0.00259 | 0.016 | 252.553
6 | 0.712 | 0.00278 | 0.016 | 255.991
6.5 | 0.771 | 0.00292 | 0.016 | 264.227
7 | 0.829 | 0.00308 | 0.016 | 269.614
7.5 | 0.888 | 0.00335 | 0.015 | 264.832
8 | 0.926 | 0.0156 | 0.015 | 59.337
8.5 | 0.973 | 0.01504 | 0.014 | 64.666
9 | 1.02 | 0.01568 | 0.014 | 65.033
9.5 | 1.07 | 0.01539 | 0.014 | 69.538
10 | 1.119 | 0.01517 | 0.013 | 73.775
10.5 | 1.168 | 0.01673 | 0.013 | 69.791
11 | 1.216 | 0.02204 | 0.013 | 55.155
11.5 | 1.262 | 0.02459 | 0.012 | 51.336
12 | 1.308 | 0.02764 | 0.012 | 47.311
12.5 | 1.351 | 0.03146 | 0.011 | 42.948
13 | 1.386 | 0.03782 | 0.011 | 36.654
13.5 | 1.417 | 0.04536 | 0.01 | 31.245
14 | 1.442 | 0.05567 | 0.01 | 25.909
14.5 | 1.021 | 0.07061 | 0.009 | 14.458
15 | 0.976 | 0.0874 | 0.008 | 11.163
15.5 | 0.932 | 0.10377 | 0.007 | 8.977
16 | 0.89 | 0.11829 | 0.006 | 7.526
16.5 | 0.852 | 0.13015 | 0.006 | 6.547
17 | 0.815 | 0.14043 | 0.005 | 5.807
17.5 | 0.781 | 0.14723 | 0.005 | 5.303
18 | 0.744 | 0.1565 | 0.004 | 4.756
18.5 | 0.708 | 0.166 | 0.004 | 4.268
19 | 0.673 | 0.17598 | 0.004 | 3.823

## 42. Re 1M Mach 0.00 (2)
BIGFOIL.COM POLAR EXPORT
CAL4014l
CAL4014l |  |  |  | Cl Max: | 1.4139 | at alpha= | 14.5 | deg
XFOIL ncrit=9 |  |  |  | L/D Max: | 98.2007 | at alpha= | 6.5 | deg
Re: | 1000000 |  |  | Cd Min: | 0.26877 | at alpha= | -20 | deg
Mach: | 0 |  |  | Cl=0 at alpha= | -0.30201 | deg
|  |  |  | @ Cl=0.1, Cd= | 0.0050545
|  |  |  | @ Cl=0.4, Cd= | 0.0055257
|  |  |  | @ Cl=0.6, Cd= | 0.0065547
alpha (deg) | Cl | Cd | Cm | Cl/Cd
-20 | -0.9204 | 0.26877 | 0.1296 | -3.4245
-19.5 | -0.9022 | 0.26284 | 0.1254 | -3.4325
-19 | -0.8842 | 0.25666 | 0.1211 | -3.445
-18.5 | -0.8661 | 0.25015 | 0.1166 | -3.4623
-18 | -0.8478 | 0.24335 | 0.1122 | -3.4839
-17.5 | -0.8296 | 0.23638 | 0.1077 | -3.5096
-17 | -0.8116 | 0.22921 | 0.1032 | -3.5409
-16.5 | -0.7939 | 0.22172 | 0.0988 | -3.5806
-16 | -0.7773 | 0.21292 | 0.0935 | -3.6507
-15.5 | -0.7615 | 0.2044 | 0.0884 | -3.7255
-15 | -0.7457 | 0.19607 | 0.0838 | -3.8032
-14.5 | -0.7327 | 0.18711 | 0.0794 | -3.9159
-14 | -0.7149 | 0.18067 | 0.0759 | -3.9569
-13.5 | -0.6991 | 0.17321 | 0.0718 | -4.0361
-13 | -0.6851 | 0.16506 | 0.0675 | -4.1506
-12.5 | -0.6765 | 0.15368 | 0.0614 | -4.402
-12 | -0.667 | 0.14374 | 0.0565 | -4.6403
-11.5 | -0.6601 | 0.13332 | 0.0514 | -4.9512
-11 | -0.6634 | 0.12186 | 0.0458 | -5.444
-10.5 | -0.6562 | 0.11362 | 0.0414 | -5.7754
-10 | -0.8005 | 0.06759 | 0.0166 | -11.8435
-9 | -0.8909 | 0.03341 | 0.0012 | -26.6657
-8.5 | -0.8696 | 0.02574 | 0.0027 | -33.784
-8 | -0.8299 | 0.02142 | 0.0041 | -38.7442
-7.5 | -0.7812 | 0.01933 | 0.0051 | -40.4139
-7 | -0.7357 | 0.01599 | 0.0063 | -46.01
-6.5 | -0.6833 | 0.01477 | 0.0069 | -46.2627
-6 | -0.6301 | 0.0136 | 0.0076 | -46.3309
-5.5 | -0.5767 | 0.01239 | 0.0083 | -46.5456
-5 | -0.5231 | 0.01125 | 0.0088 | -46.4978
-4.5 | -0.4676 | 0.01063 | 0.0092 | -43.9887
-4 | -0.4127 | 0.00975 | 0.0097 | -42.3282
-3.5 | -0.3566 | 0.00919 | 0.01 | -38.803
-3 | -0.3017 | 0.00832 | 0.0104 | -36.262
-2.5 | -0.2454 | 0.00795 | 0.0106 | -30.8679
-2 | -0.1888 | 0.00762 | 0.0107 | -24.7769
-1.5 | -0.1329 | 0.00716 | 0.0108 | -18.5615
-1 | -0.0769 | 0.00672 | 0.0109 | -11.4435
-0.5 | -0.0217 | 0.00619 | 0.0111 | -3.5057
0 | 0.0331 | 0.00572 | 0.0115 | 5.7867
0.5 | 0.084 | 0.00511 | 0.0128 | 16.4384
1 | 0.1589 | 0.00485 | 0.0095 | 32.7629
1.5 | 0.2412 | 0.00505 | 0.0041 | 47.7624
2 | 0.3086 | 0.0052 | 0.0017 | 59.3462
2.5 | 0.3635 | 0.00538 | 0.0021 | 67.5651
3 | 0.4186 | 0.0056 | 0.0023 | 74.75
3.5 | 0.4738 | 0.00585 | 0.0025 | 80.9915
4 | 0.5289 | 0.00613 | 0.0027 | 86.2806
4.5 | 0.584 | 0.00645 | 0.0028 | 90.5426
5 | 0.639 | 0.00681 | 0.003 | 93.8326
5.5 | 0.6937 | 0.00721 | 0.0031 | 96.2136
6 | 0.7483 | 0.00765 | 0.0031 | 97.817
6.5 | 0.8023 | 0.00817 | 0.0032 | 98.2007
7 | 0.8558 | 0.00879 | 0.0033 | 97.3606
7.5 | 0.9088 | 0.00942 | 0.0034 | 96.4756
8.5 | 1.012 | 0.01101 | 0.0038 | 91.9164
9 | 1.0619 | 0.01196 | 0.0041 | 88.7876
9.5 | 1.1111 | 0.01293 | 0.0044 | 85.9319
10 | 1.1586 | 0.014 | 0.0049 | 82.7571
10.5 | 1.2048 | 0.01511 | 0.0056 | 79.7353
11 | 1.248 | 0.01643 | 0.0064 | 75.9586
11.5 | 1.2908 | 0.01759 | 0.0073 | 73.3826
12 | 1.328 | 0.01909 | 0.0086 | 69.5652
12.5 | 1.3623 | 0.02053 | 0.0101 | 66.3566
13 | 1.3683 | 0.02338 | 0.0133 | 58.5244
13.5 | 1.3888 | 0.02569 | 0.0146 | 54.0599
14 | 1.4036 | 0.02887 | 0.0152 | 48.6179
14.5 | 1.4139 | 0.03278 | 0.0151 | 43.133
15 | 1.406 | 0.03897 | 0.0141 | 36.079
15.5 | 1.4064 | 0.0446 | 0.0127 | 31.5336
16 | 1.3998 | 0.05145 | 0.0105 | 27.207
16.5 | 1.389 | 0.05934 | 0.0075 | 23.4075
17 | 1.3716 | 0.06878 | 0.0034 | 19.9418
17.5 | 1.3524 | 0.07896 | -0.0013 | 17.1277
18 | 1.3211 | 0.09159 | -0.0074 | 14.4241
18.5 | 1.2913 | 0.10455 | -0.0138 | 12.351
19 | 1.2574 | 0.1189 | -0.0214 | 10.5753
19.5 | 1.2274 | 0.13315 | -0.0292 | 9.2182

## 43. Re 1M Mach 0.10 (1)
BIGFOIL.COM POLAR EXPORT
CAL4014l
CAL4014l |  |  |  | Cl Max: | 1.438 | at alpha= | 14 | deg
JavaFoil+Calcfoil stall+Eppler ext transition |  |  |  | L/D Max: | 269.934 | at alpha= | 7 | deg
Re: | 1000000 |  |  | Cd Min: | 0.00173 | at alpha= | 0.5 | deg
Mach: | 0.1 |  |  | Cl=0 at alpha= | -0.058333 | deg
|  |  |  | @ Cl=0.1, Cd= | 0.0017588
|  |  |  | @ Cl=0.4, Cd= | 0.0021229
|  |  |  | @ Cl=0.6, Cd= | 0.0024644
alpha (deg) | Cl | Cd | Cm | Cl/Cd
-15.5 | -0.439 | 0.12948 | 0.008 | -3.393
-15 | -0.465 | 0.12304 | 0.008 | -3.776
-14.5 | -0.49 | 0.11704 | 0.008 | -4.188
-14 | -0.516 | 0.11157 | 0.008 | -4.622
-13.5 | -0.541 | 0.10594 | 0.008 | -5.105
-13 | -0.565 | 0.10979 | 0.007 | -5.146
-12.5 | -0.588 | 0.10225 | 0.007 | -5.751
-12 | -0.609 | 0.09471 | 0.007 | -6.433
-11.5 | -0.628 | 0.0888 | 0.007 | -7.071
-11 | -0.643 | 0.08091 | 0.007 | -7.951
-10.5 | -0.986 | 0.0755 | 0.007 | -13.063
-10 | -0.94 | 0.0697 | 0.007 | -13.479
-9.5 | -0.893 | 0.06509 | 0.007 | -13.715
-9 | -0.846 | 0.0605 | 0.007 | -13.981
-8.5 | -0.799 | 0.05572 | 0.007 | -14.332
-8 | -0.752 | 0.05209 | 0.007 | -14.429
-7.5 | -0.705 | 0.04851 | 0.007 | -14.528
-7 | -0.658 | 0.04537 | 0.007 | -14.499
-6.5 | -0.611 | 0.04237 | 0.007 | -14.411
-6 | -0.564 | 0.03991 | 0.007 | -14.122
-5.5 | -0.644 | 0.00387 | 0.019 | -166.374
-5 | -0.585 | 0.00377 | 0.019 | -155.208
-4.5 | -0.526 | 0.00366 | 0.019 | -143.779
-4 | -0.467 | 0.00356 | 0.019 | -130.987
-3.5 | -0.408 | 0.00347 | 0.019 | -117.447
-3 | -0.349 | 0.00341 | 0.019 | -102.342
-2.5 | -0.29 | 0.00333 | 0.019 | -86.821
-2 | -0.23 | 0.00309 | 0.019 | -74.602
-1.5 | -0.171 | 0.00304 | 0.019 | -56.265
-1 | -0.112 | 0.00246 | 0.018 | -45.44
-0.5 | -0.053 | 0.00218 | 0.018 | -24.182
0 | 0.007 | 0.0019 | 0.018 | 3.459
0.5 | 0.066 | 0.00173 | 0.018 | 38.013
1 | 0.125 | 0.00178 | 0.018 | 70.37
1.5 | 0.184 | 0.00187 | 0.018 | 98.52
2 | 0.243 | 0.00195 | 0.018 | 125.046
2.5 | 0.303 | 0.00202 | 0.018 | 149.45
3 | 0.362 | 0.00211 | 0.017 | 171.114
3.5 | 0.421 | 0.00213 | 0.017 | 197.143
4 | 0.48 | 0.00225 | 0.017 | 212.897
4.5 | 0.539 | 0.00237 | 0.017 | 227.588
5 | 0.598 | 0.00246 | 0.017 | 242.682
5.5 | 0.657 | 0.00259 | 0.016 | 253.204
6 | 0.716 | 0.00283 | 0.016 | 253.351
6.5 | 0.775 | 0.00292 | 0.016 | 264.808
7 | 0.833 | 0.00309 | 0.016 | 269.934
7.5 | 0.879 | 0.01562 | 0.015 | 56.298
8 | 0.929 | 0.0159 | 0.015 | 58.439
8.5 | 0.976 | 0.0153 | 0.014 | 63.802
9 | 1.024 | 0.01597 | 0.014 | 64.104
9.5 | 1.074 | 0.01569 | 0.014 | 68.44
10 | 1.123 | 0.01548 | 0.013 | 72.561
10.5 | 1.172 | 0.02019 | 0.013 | 58.07
11 | 1.22 | 0.02255 | 0.013 | 54.096
11.5 | 1.267 | 0.02523 | 0.012 | 50.213
12 | 1.312 | 0.02854 | 0.012 | 45.963
12.5 | 1.351 | 0.03385 | 0.011 | 39.9
13 | 1.387 | 0.03971 | 0.011 | 34.935
13.5 | 1.416 | 0.04841 | 0.01 | 29.24
14 | 1.438 | 0.05999 | 0.01 | 23.973
14.5 | 0.988 | 0.07771 | 0.009 | 12.708
15 | 0.944 | 0.09178 | 0.008 | 10.28
15.5 | 0.892 | 0.11175 | 0.007 | 7.978
16 | 0.849 | 0.12459 | 0.006 | 6.817
16.5 | 0.809 | 0.1349 | 0.005 | 5.995
17 | 0.769 | 0.14384 | 0.005 | 5.349
17.5 | 0.73 | 0.15091 | 0.005 | 4.837
18 | 0.69 | 0.1606 | 0.004 | 4.295
18.5 | 0.65 | 0.17056 | 0.004 | 3.813
19 | 0.611 | 0.18015 | 0.004 | 3.393

## 44. Re 1M Mach 0.10 (2)
BIGFOIL.COM POLAR EXPORT
CAL4014l
CAL4014l |  |  |  | Cl Max: | 1.4029 | at alpha= | 14.5 | deg
XFOIL ncrit=9 |  |  |  | L/D Max: | 98.0583 | at alpha= | 6.5 | deg
Re: | 1000000 |  |  | Cd Min: | 0.26991 | at alpha= | -20 | deg
Mach: | 0.1 |  |  | Cl=0 at alpha= | -0.30525 | deg
|  |  |  | @ Cl=0.1, Cd= | 0.0050859
|  |  |  | @ Cl=0.4, Cd= | 0.0055344
|  |  |  | @ Cl=0.6, Cd= | 0.0065552
alpha (deg) | Cl | Cd | Cm | Cl/Cd
-20 | -0.924 | 0.26991 | 0.1307 | -3.4234
-19.5 | -0.9057 | 0.26392 | 0.1264 | -3.4317
-19 | -0.8876 | 0.25769 | 0.1221 | -3.4444
-18.5 | -0.8692 | 0.25112 | 0.1176 | -3.4613
-18 | -0.8507 | 0.24427 | 0.1131 | -3.4826
-17.5 | -0.8324 | 0.23725 | 0.1086 | -3.5085
-17 | -0.8141 | 0.23003 | 0.1041 | -3.5391
-16.5 | -0.7962 | 0.22246 | 0.0996 | -3.5791
-16 | -0.7794 | 0.21367 | 0.0942 | -3.6477
-15.5 | -0.7633 | 0.20518 | 0.0891 | -3.7201
-15 | -0.7472 | 0.19687 | 0.0845 | -3.7954
-14.5 | -0.7336 | 0.188 | 0.0802 | -3.9021
-14 | -0.7156 | 0.1815 | 0.0766 | -3.9427
-13.5 | -0.6996 | 0.17402 | 0.0725 | -4.0202
-13 | -0.6853 | 0.16584 | 0.0682 | -4.1323
-12.5 | -0.6763 | 0.15452 | 0.062 | -4.3768
-12 | -0.6663 | 0.14466 | 0.0571 | -4.606
-11.5 | -0.6587 | 0.13436 | 0.0521 | -4.9025
-11 | -0.6597 | 0.12354 | 0.0468 | -5.34
-10.5 | -0.6514 | 0.11546 | 0.0425 | -5.6418
-10 | -0.79 | 0.07067 | 0.019 | -11.1787
-9.5 | -0.8212 | 0.05385 | 0.0046 | -15.2498
-9 | -0.871 | 0.03858 | 0.0008 | -22.5765
-8.5 | -0.8646 | 0.02879 | 0.0016 | -30.0313
-8 | -0.8315 | 0.02291 | 0.0032 | -36.2942
-7.5 | -0.7855 | 0.01991 | 0.0045 | -39.4525
-7 | -0.7399 | 0.01642 | 0.0058 | -45.0609
-6.5 | -0.6874 | 0.01508 | 0.0065 | -45.5836
-5.5 | -0.579 | 0.01293 | 0.0078 | -44.7796
-5 | -0.5263 | 0.01135 | 0.0086 | -46.37
-4.5 | -0.4703 | 0.01074 | 0.009 | -43.7896
-4 | -0.4152 | 0.0098 | 0.0096 | -42.3673
-3.5 | -0.3586 | 0.00923 | 0.0099 | -38.8516
-3 | -0.3033 | 0.00836 | 0.0103 | -36.2799
-2.5 | -0.2466 | 0.00797 | 0.0105 | -30.941
-1.5 | -0.1334 | 0.00718 | 0.0108 | -18.5794
-1 | -0.0771 | 0.00674 | 0.0109 | -11.4392
-0.5 | -0.0215 | 0.00621 | 0.0111 | -3.4622
0 | 0.0337 | 0.00575 | 0.0115 | 5.8609
0.5 | 0.0851 | 0.00514 | 0.0128 | 16.5564
1 | 0.1595 | 0.00487 | 0.0096 | 32.7515
1.5 | 0.2419 | 0.00507 | 0.0043 | 47.712
2 | 0.3109 | 0.00522 | 0.0016 | 59.5594
2.5 | 0.3661 | 0.0054 | 0.002 | 67.7963
3 | 0.4216 | 0.00562 | 0.0023 | 75.0178
3.5 | 0.4772 | 0.00588 | 0.0025 | 81.1565
4 | 0.5326 | 0.00615 | 0.0027 | 86.6016
4.5 | 0.5881 | 0.00648 | 0.0028 | 90.7562
5 | 0.6435 | 0.00683 | 0.003 | 94.2167
5.5 | 0.6987 | 0.00726 | 0.0031 | 96.2397
6 | 0.7536 | 0.00769 | 0.0032 | 97.9974
6.5 | 0.808 | 0.00824 | 0.0033 | 98.0583
7 | 0.8619 | 0.00888 | 0.0034 | 97.0608
7.5 | 0.9152 | 0.00953 | 0.0036 | 96.0336
8 | 0.9677 | 0.01029 | 0.0038 | 94.0428
8.5 | 1.0193 | 0.01114 | 0.004 | 91.4991
9 | 1.0694 | 0.01213 | 0.0044 | 88.1616
9.5 | 1.1186 | 0.01315 | 0.0049 | 85.0646
10 | 1.166 | 0.0143 | 0.0055 | 81.5385
10.5 | 1.2124 | 0.01542 | 0.0062 | 78.6252
11 | 1.2559 | 0.01672 | 0.0072 | 75.1136
11.5 | 1.2968 | 0.01809 | 0.0083 | 71.686
12 | 1.3337 | 0.01956 | 0.0097 | 68.1851
12.5 | 1.3636 | 0.02129 | 0.0116 | 64.0488
13 | 1.3661 | 0.02443 | 0.0146 | 55.919
13.5 | 1.3852 | 0.02712 | 0.0155 | 51.0767
14 | 1.3975 | 0.03077 | 0.0159 | 45.4176
14.5 | 1.4029 | 0.03541 | 0.0155 | 39.6188
15 | 1.3914 | 0.04231 | 0.0139 | 32.8858
15.5 | 1.3912 | 0.04828 | 0.0122 | 28.8152
16 | 1.3799 | 0.05605 | 0.0094 | 24.6191
16.5 | 1.3655 | 0.06489 | 0.0057 | 21.0433
17 | 1.3441 | 0.07526 | 0.001 | 17.8594
17.5 | 1.3213 | 0.08631 | -0.0042 | 15.3088
18 | 1.2884 | 0.0996 | -0.0108 | 12.9357
18.5 | 1.2585 | 0.11298 | -0.0177 | 11.1391
19 | 1.2267 | 0.12733 | -0.0255 | 9.634
19.5 | 1.1989 | 0.14148 | -0.0335 | 8.474

## 45. Re 1M Mach 0.25 (1)
BIGFOIL.COM POLAR EXPORT
CAL4014l
CAL4014l |  |  |  | Cl Max: | 1.378 | at alpha= | 14 | deg
JavaFoil+Calcfoil stall+Eppler ext transition |  |  |  | L/D Max: | 270.894 | at alpha= | 7 | deg
Re: | 1000000 |  |  | Cd Min: | 0.00173 | at alpha= | 0.5 | deg
Mach: | 0.25 |  |  | Cl=0 at alpha= | -0.057377 | deg
|  |  |  | @ Cl=0.1, Cd= | 0.0017567
|  |  |  | @ Cl=0.4, Cd= | 0.21784
|  |  |  | @ Cl=0.6, Cd= | 0.21784
alpha (deg) | Cl | Cd | Cm | Cl/Cd
-15.5 | -0.09 | 0.13584 | 0.009 | -0.661
-15 | -0.087 | 0.12836 | 0.009 | -0.677
-14.5 | -0.084 | 0.11956 | 0.009 | -0.703
-14 | -0.081 | 0.11329 | 0.009 | -0.717
-13.5 | -0.078 | 0.10679 | 0.009 | -0.734
-13 | -0.205 | 0.10304 | 0.009 | -1.986
-12.5 | -0.282 | 0.09809 | 0.008 | -2.87
-12 | -0.347 | 0.09166 | 0.008 | -3.788
-11.5 | -0.407 | 0.08741 | 0.008 | -4.651
-11 | -0.46 | 0.08219 | 0.008 | -5.595
-10.5 | -1.014 | 0.08776 | 0.007 | -11.55
-10 | -0.965 | 0.07963 | 0.007 | -12.125
-9.5 | -0.917 | 0.07281 | 0.007 | -12.6
-9 | -0.869 | 0.06536 | 0.007 | -13.3
-8.5 | -0.821 | 0.06018 | 0.007 | -13.642
-8 | -0.772 | 0.05424 | 0.007 | -14.238
-7.5 | -0.724 | 0.05045 | 0.007 | -14.354
-7 | -0.676 | 0.04682 | 0.007 | -14.435
-6.5 | -0.627 | 0.04342 | 0.007 | -14.448
-6 | -0.579 | 0.04069 | 0.007 | -14.231
-5.5 | -0.531 | 0.03788 | 0.008 | -14.007
-5 | -0.601 | 0.0038 | 0.02 | -158.075
-4.5 | -0.541 | 0.00369 | 0.019 | -146.613
-4 | -0.48 | 0.00359 | 0.019 | -133.819
-3.5 | -0.419 | 0.00349 | 0.019 | -120.243
-3 | -0.358 | 0.00341 | 0.019 | -104.98
-2.5 | -0.298 | 0.00333 | 0.019 | -89.436
-2 | -0.237 | 0.00308 | 0.019 | -76.727
-1.5 | -0.176 | 0.003 | 0.019 | -58.525
-1 | -0.115 | 0.00253 | 0.019 | -45.486
-0.5 | -0.054 | 0.00224 | 0.019 | -24.138
0 | 0.007 | 0.00194 | 0.019 | 3.467
0.5 | 0.068 | 0.00173 | 0.019 | 39.097
1 | 0.128 | 0.00178 | 0.018 | 72.359
1.5 | 0.189 | 0.00189 | 0.018 | 100.351
2 | 0.25 | 0.00195 | 0.018 | 128.131
2.5 | 0.311 | 0.00204 | 0.018 | 152.422
3 | 0.372 | 0.00212 | 0.018 | 175.063
3.5 | 0.432 | 0.00217 | 0.018 | 199.018
4 | 0.493 | 0.00228 | 0.017 | 216.658
4.5 | 0.554 | 0.0024 | 0.017 | 231.218
5 | 0.614 | 0.00248 | 0.017 | 247.321
5.5 | 0.675 | 0.00263 | 0.017 | 256.247
6 | 0.735 | 0.00287 | 0.017 | 256.498
6.5 | 0.796 | 0.00298 | 0.016 | 267.211
7 | 0.856 | 0.00316 | 0.016 | 270.894
7.5 | 0.897 | 0.01571 | 0.016 | 57.109
8 | 0.947 | 0.01481 | 0.015 | 63.935
8.5 | 0.994 | 0.01609 | 0.015 | 61.764
9 | 1.046 | 0.01583 | 0.014 | 66.05
9.5 | 1.097 | 0.01565 | 0.014 | 70.092
10 | 1.147 | 0.02025 | 0.014 | 56.635
10.5 | 1.196 | 0.02265 | 0.013 | 52.801
11 | 1.243 | 0.0257 | 0.013 | 48.377
11.5 | 1.289 | 0.02928 | 0.012 | 44.024
12 | 1.323 | 0.03638 | 0.012 | 36.381
12.5 | 1.349 | 0.04604 | 0.011 | 29.298
13 | 1.365 | 0.05975 | 0.01 | 22.854
13.5 | 1.369 | 0.08062 | 0.009 | 16.982
14 | 1.378 | 0.1025 | 0.007 | 13.445
14.5 | 0.751 | 0.11479 | 0.006 | 6.545
15 | 0.678 | 0.1252 | 0.005 | 5.416
15.5 | 0.599 | 0.13597 | 0.005 | 4.405
16 | 0.515 | 0.14515 | 0.005 | 3.546
16.5 | 0.425 | 0.15805 | 0.004 | 2.691
17 | 0.328 | 0.17131 | 0.004 | 1.916
17.5 | 0.207 | 0.17959 | 0.004 | 1.151
18 | 0.104 | 0.19133 | 0.004 | 0.542
18.5 | 0.106 | 0.20245 | 0.004 | 0.525
19 | 0.109 | 0.21784 | 0.003 | 0.501

## 46. Re 1M Mach 0.25 (2)
BIGFOIL.COM POLAR EXPORT
CAL4014l
CAL4014l |  |  |  | Cl Max: | 1.3478 | at alpha= | 13.5 | deg
XFOIL ncrit=9 |  |  |  | L/D Max: | 97.9125 | at alpha= | 6 | deg
Re: | 1000000 |  |  | Cd Min: | 0.27638 | at alpha= | -20 | deg
Mach: | 0.25 |  |  | Cl=0 at alpha= | -0.3243 | deg
|  |  |  | @ Cl=0.1, Cd= | 0.0052851
|  |  |  | @ Cl=0.4, Cd= | 0.0055861
|  |  |  | @ Cl=0.6, Cd= | 0.0066019
alpha (deg) | Cl | Cd | Cm | Cl/Cd
-20 | -0.9449 | 0.27638 | 0.1367 | -3.4188
-19.5 | -0.9257 | 0.27003 | 0.1321 | -3.4281
-19 | -0.9065 | 0.26346 | 0.1275 | -3.4408
-18.5 | -0.8871 | 0.25656 | 0.1228 | -3.4577
-18 | -0.8675 | 0.2494 | 0.1181 | -3.4783
-17.5 | -0.848 | 0.24208 | 0.1134 | -3.503
-17 | -0.8286 | 0.23455 | 0.1087 | -3.5327
-16.5 | -0.8093 | 0.22635 | 0.1037 | -3.5754
-16 | -0.7915 | 0.21782 | 0.0982 | -3.6337
-15.5 | -0.7739 | 0.20942 | 0.0931 | -3.6954
-15 | -0.7564 | 0.2011 | 0.0884 | -3.7613
-14.5 | -0.7397 | 0.19281 | 0.0844 | -3.8364
-14 | -0.7208 | 0.18589 | 0.0805 | -3.8776
-13.5 | -0.7036 | 0.17821 | 0.0762 | -3.9482
-13 | -0.6878 | 0.16979 | 0.0717 | -4.0509
-12.5 | -0.6768 | 0.15875 | 0.0654 | -4.2633
-12 | -0.6645 | 0.14916 | 0.0605 | -4.4549
-11.5 | -0.659 | 0.13844 | 0.0553 | -4.7602
-11 | -0.6462 | 0.13082 | 0.0514 | -4.9396
-10 | -0.6325 | 0.1151 | 0.0445 | -5.4952
-9.5 | -0.6308 | 0.1052 | 0.0394 | -5.9962
-7.5 | -0.7885 | 0.02816 | 0.0003 | -28.0007
-6.5 | -0.7086 | 0.0174 | 0.0036 | -40.7241
-6 | -0.6546 | 0.01541 | 0.0048 | -42.4789
-5.5 | -0.5991 | 0.01379 | 0.006 | -43.4445
-5 | -0.5439 | 0.01204 | 0.0071 | -45.1744
-4.5 | -0.4863 | 0.01112 | 0.0079 | -43.732
-4 | -0.4287 | 0.0101 | 0.0087 | -42.4455
-3.5 | -0.37 | 0.00952 | 0.0092 | -38.8655
-3 | -0.3115 | 0.00881 | 0.0098 | -35.3575
-2.5 | -0.2538 | 0.00808 | 0.0102 | -31.4109
-2 | -0.1946 | 0.00775 | 0.0104 | -25.1097
-1.5 | -0.1361 | 0.00732 | 0.0106 | -18.5929
-1 | -0.0777 | 0.00688 | 0.0108 | -11.2936
-0.5 | -0.0201 | 0.00637 | 0.011 | -3.1554
0 | 0.0371 | 0.00592 | 0.0113 | 6.2669
0.5 | 0.0912 | 0.00534 | 0.0124 | 17.0787
1 | 0.1585 | 0.00492 | 0.0113 | 32.2154
1.5 | 0.2467 | 0.00514 | 0.0052 | 47.9961
2 | 0.3238 | 0.00531 | 0.0013 | 60.9793
2.5 | 0.381 | 0.00551 | 0.0017 | 69.147
3 | 0.4384 | 0.00574 | 0.002 | 76.3763
3.5 | 0.496 | 0.00602 | 0.0022 | 82.392
4 | 0.5536 | 0.00632 | 0.0025 | 87.5949
4.5 | 0.6112 | 0.00667 | 0.0028 | 91.6342
5 | 0.6687 | 0.00705 | 0.003 | 94.8511
5.5 | 0.7261 | 0.00751 | 0.0032 | 96.6844
6 | 0.7833 | 0.008 | 0.0035 | 97.9125
6.5 | 0.84 | 0.00863 | 0.0037 | 97.3349
7 | 0.8961 | 0.00931 | 0.0041 | 96.2513
7.5 | 0.9515 | 0.01006 | 0.0045 | 94.5825
8 | 1.0059 | 0.01095 | 0.005 | 91.863
8.5 | 1.059 | 0.01196 | 0.0057 | 88.5452
9 | 1.1103 | 0.01312 | 0.0065 | 84.6265
9.5 | 1.16 | 0.01437 | 0.0075 | 80.7237
10 | 1.2076 | 0.01569 | 0.0088 | 76.9662
10.5 | 1.2505 | 0.01731 | 0.0104 | 72.2415
11 | 1.2896 | 0.01899 | 0.0122 | 67.9094
11.5 | 1.3152 | 0.02132 | 0.0146 | 61.6886
12 | 1.3304 | 0.02383 | 0.0173 | 55.8288
12.5 | 1.3305 | 0.02859 | 0.0182 | 46.5373
13 | 1.3415 | 0.03287 | 0.0183 | 40.8123
13.5 | 1.3478 | 0.03791 | 0.0177 | 35.5526
14 | 1.3408 | 0.04478 | 0.0159 | 29.9419
14.5 | 1.3223 | 0.05354 | 0.0126 | 24.6974
15 | 1.3019 | 0.0632 | 0.0086 | 20.5997
15.5 | 1.2819 | 0.07338 | 0.004 | 17.4693
16 | 1.2543 | 0.08514 | -0.0016 | 14.7322
16.5 | 1.2279 | 0.09727 | -0.0076 | 12.6236
17 | 1.2002 | 0.11018 | -0.0142 | 10.8931
17.5 | 1.1771 | 0.12287 | -0.0211 | 9.58
18 | 1.1524 | 0.13634 | -0.0286 | 8.4524
18.5 | 1.1331 | 0.14938 | -0.0362 | 7.5854

## 47. Re 1M Mach 0.50 (1)
BIGFOIL.COM POLAR EXPORT
CAL4014l
CAL4014l |  |  |  | Cl Max: | 2.178 | at alpha= | 20 | deg
JavaFoil+Calcfoil stall+Eppler ext transition |  |  |  | L/D Max: | 264.647 | at alpha= | 5 | deg
Re: | 1000000 |  |  | Cd Min: | 0.00169 | at alpha= | 0.5 | deg
Mach: | 0.5 |  |  | Cl=0 at alpha= | -0.057971 | deg
|  |  |  | @ Cl=0.1, Cd= | 0.0017077
|  |  |  | @ Cl=0.4, Cd= | 0.0020859
|  |  |  | @ Cl=0.6, Cd= | 0.0024309
alpha (deg) | Cl | Cd | Cm | Cl/Cd
-20 | -2.163 | 0.20005 | 0.011 | -10.814
-19.5 | -2.111 | 0.19029 | 0.011 | -11.092
-19 | -2.058 | 0.18808 | 0.011 | -10.94
-18.5 | -2.005 | 0.18191 | 0.011 | -11.023
-18 | -1.952 | 0.17874 | 0.011 | -10.922
-17.5 | -1.9 | 0.17587 | 0.011 | -10.801
-17 | -1.844 | 0.17078 | 0.011 | -10.799
-16.5 | -1.788 | 0.16447 | 0.011 | -10.871
-16 | -1.734 | 0.15972 | 0.011 | -10.859
-15.5 | -1.681 | 0.15594 | 0.011 | -10.779
-15 | -1.628 | 0.14899 | 0.011 | -10.924
-14.5 | -1.577 | 0.14435 | 0.012 | -10.923
-14 | -1.518 | 0.13683 | 0.011 | -11.092
-13.5 | -1.463 | 0.12986 | 0.011 | -11.264
-13 | -1.409 | 0.12539 | 0.011 | -11.237
-12.5 | -1.355 | 0.12314 | 0.011 | -11.006
-12 | -1.3 | 0.11757 | 0.011 | -11.059
-11.5 | -1.245 | 0.11209 | 0.01 | -11.104
-11 | -1.191 | 0.10783 | 0.01 | -11.043
-10.5 | -1.137 | 0.10551 | 0.01 | -10.777
-10 | -1.084 | 0.09974 | 0.01 | -10.864
-9.5 | -1.027 | 0.09103 | 0.009 | -11.287
-9 | -0.974 | 0.08853 | 0.009 | -10.996
-8.5 | -0.92 | 0.08602 | 0.009 | -10.69
-8 | -0.865 | 0.07938 | 0.009 | -10.898
-7.5 | -0.81 | 0.06116 | 0.009 | -13.252
-7 | -0.757 | 0.05303 | 0.009 | -14.267
-6.5 | -0.702 | 0.04732 | 0.009 | -14.846
-6 | -0.649 | 0.04359 | 0.01 | -14.88
-5.5 | -0.593 | 0.04903 | 0.008 | -12.097
-5 | -0.539 | 0.03958 | 0.008 | -13.606
-4.5 | -0.484 | 0.03586 | 0.008 | -13.504
-4 | -0.43 | 0.03297 | 0.008 | -13.044
-3.5 | -0.469 | 0.00346 | 0.022 | -135.28
-3 | -0.401 | 0.00334 | 0.022 | -119.832
-2.5 | -0.333 | 0.00329 | 0.022 | -101.163
-2 | -0.265 | 0.00321 | 0.021 | -82.477
-1.5 | -0.197 | 0.00297 | 0.021 | -66.293
-1 | -0.129 | 0.00277 | 0.021 | -46.369
-0.5 | -0.061 | 0.00243 | 0.021 | -24.888
0 | 0.008 | 0.00216 | 0.021 | 3.484
0.5 | 0.076 | 0.00169 | 0.021 | 44.824
1 | 0.144 | 0.00174 | 0.021 | 82.583
1.5 | 0.212 | 0.00186 | 0.02 | 113.56
2 | 0.28 | 0.00196 | 0.02 | 142.933
2.5 | 0.348 | 0.00204 | 0.02 | 170.566
3 | 0.416 | 0.0021 | 0.02 | 197.811
3.5 | 0.483 | 0.00217 | 0.02 | 222.489
4 | 0.551 | 0.00233 | 0.02 | 236.731
4.5 | 0.619 | 0.00247 | 0.019 | 250.904
5 | 0.687 | 0.0026 | 0.019 | 264.647
5.5 | 0.742 | 0.0157 | 0.019 | 47.273
6 | 0.803 | 0.01429 | 0.018 | 56.176
6.5 | 0.861 | 0.01461 | 0.018 | 58.982
7 | 0.919 | 0.01517 | 0.017 | 60.57
7.5 | 0.974 | 0.01439 | 0.017 | 67.704
8 | 1.028 | 0.01546 | 0.016 | 66.509
8.5 | 1.084 | 0.0218 | 0.016 | 49.722
9 | 1.136 | 0.02566 | 0.015 | 44.258
9.5 | 1.181 | 0.03162 | 0.015 | 37.365
10 | 1.091 | 0.08162 | 0.006 | 13.362
10.5 | 1.144 | 0.09481 | 0.006 | 12.07
11 | 1.199 | 0.10462 | 0.007 | 11.464
11.5 | 1.253 | 0.10577 | 0.006 | 11.845
12 | 1.307 | 0.11367 | 0.007 | 11.499
12.5 | 1.362 | 0.11968 | 0.007 | 11.381
13 | 1.416 | 0.12231 | 0.007 | 11.576
13.5 | 1.474 | 0.13172 | 0.007 | 11.19
14 | 1.525 | 0.13679 | 0.007 | 11.152
14.5 | 1.579 | 0.14167 | 0.007 | 11.148
15 | 1.637 | 0.15309 | 0.007 | 10.693
15.5 | 1.689 | 0.15494 | 0.007 | 10.904
16 | 1.743 | 0.16065 | 0.006 | 10.848
16.5 | 1.798 | 0.1662 | 0.006 | 10.815
17 | 1.855 | 0.17123 | 0.006 | 10.831
17.5 | 1.907 | 0.17408 | 0.006 | 10.957
18 | 1.961 | 0.1804 | 0.006 | 10.868
18.5 | 2.015 | 0.18546 | 0.006 | 10.864
19 | 2.073 | 0.19112 | 0.006 | 10.845
19.5 | 2.125 | 0.1997 | 0.005 | 10.642
20 | 2.178 | 0.20068 | 0.005 | 10.853

## 48. Re 1M Mach 0.50 (2)
BIGFOIL.COM POLAR EXPORT
CAL4014l
CAL4014l |  |  |  | Cl Max: | 1.2366 | at alpha= | 9.5 | deg
XFOIL ncrit=9 |  |  |  | L/D Max: | 96.78 | at alpha= | 5.5 | deg
Re: | 1000000 |  |  | Cd Min: | 0.30959 | at alpha= | -20 | deg
Mach: | 0.5 |  |  | Cl=0 at alpha= | -0.39985 | deg
|  |  |  | @ Cl=0.1, Cd= | 0.006231
|  |  |  | @ Cl=0.4, Cd= | 0.0058206
|  |  |  | @ Cl=0.6, Cd= | 0.0067987
alpha (deg) | Cl | Cd | Cm | Cl/Cd
-20 | -1.0489 | 0.30959 | 0.1638 | -3.388
-19.5 | -1.0248 | 0.30092 | 0.1579 | -3.4056
-19 | -1.0009 | 0.29226 | 0.1522 | -3.4247
-18.5 | -0.9766 | 0.28345 | 0.1465 | -3.4454
-18 | -0.9518 | 0.27431 | 0.1405 | -3.4698
-17.5 | -0.9274 | 0.26508 | 0.1344 | -3.4986
-17 | -0.9033 | 0.25596 | 0.1284 | -3.5291
-16.5 | -0.8798 | 0.24689 | 0.1225 | -3.5635
-16 | -0.8562 | 0.23769 | 0.1165 | -3.6022
-15.5 | -0.8318 | 0.22871 | 0.1119 | -3.6369
-15 | -0.8079 | 0.22049 | 0.107 | -3.6641
-14.5 | -0.7842 | 0.21205 | 0.1019 | -3.6982
-14 | -0.7608 | 0.20332 | 0.0966 | -3.7419
-13.5 | -0.738 | 0.19405 | 0.0911 | -3.8031
-13 | -0.7185 | 0.18346 | 0.0841 | -3.9164
-12.5 | -0.6988 | 0.1737 | 0.0788 | -4.023
-12 | -0.6836 | 0.167 | 0.0772 | -4.0934
-11.5 | -0.6663 | 0.15908 | 0.0737 | -4.1885
-11 | -0.648 | 0.15033 | 0.0689 | -4.3105
-10.5 | -0.6349 | 0.13928 | 0.0619 | -4.5584
-10 | -0.6207 | 0.1295 | 0.0567 | -4.7931
-9.5 | -0.6106 | 0.11985 | 0.0519 | -5.0947
-8.5 | -0.5888 | 0.10189 | 0.0425 | -5.7788
-8 | -0.5944 | 0.08941 | 0.0357 | -6.648
-7.5 | -0.5971 | 0.0794 | 0.0296 | -7.5202
-7 | -0.6095 | 0.06848 | 0.0223 | -8.9004
-6.5 | -0.6318 | 0.05779 | 0.0135 | -10.9327
-6 | -0.6416 | 0.04339 | 0.0018 | -14.7868
-5.5 | -0.6421 | 0.02886 | -0.0031 | -22.2488
-5 | -0.6097 | 0.01973 | -0.0022 | -30.9022
-4.5 | -0.5539 | 0.01493 | 0.0004 | -37.0998
-4 | -0.4884 | 0.01251 | 0.003 | -39.0408
-3.5 | -0.4218 | 0.01071 | 0.0052 | -39.3838
-3 | -0.353 | 0.00972 | 0.0068 | -36.3169
-2.5 | -0.2845 | 0.00888 | 0.0081 | -32.0383
-2 | -0.2167 | 0.00821 | 0.009 | -26.3946
-1.5 | -0.1481 | 0.00783 | 0.0095 | -18.9144
-0.5 | -0.0133 | 0.00697 | 0.0104 | -1.9082
0 | 0.0531 | 0.00658 | 0.0107 | 8.0699
0.5 | 0.1176 | 0.0061 | 0.0114 | 19.2787
1 | 0.1773 | 0.00555 | 0.0133 | 31.9459
1.5 | 0.2782 | 0.00548 | 0.0072 | 50.7664
2 | 0.3814 | 0.00575 | 0.0001 | 66.3304
2.5 | 0.4499 | 0.00601 | 0.0001 | 74.8586
3 | 0.5165 | 0.00632 | 0.0007 | 81.7247
3.5 | 0.5834 | 0.0067 | 0.0012 | 87.0746
4 | 0.6507 | 0.0071 | 0.0019 | 91.6479
4.5 | 0.7182 | 0.0076 | 0.0026 | 94.5
5 | 0.7859 | 0.00818 | 0.0034 | 96.0758
5.5 | 0.8536 | 0.00882 | 0.0044 | 96.78
6 | 0.9209 | 0.0096 | 0.0056 | 95.9271
6.5 | 0.9869 | 0.01059 | 0.0071 | 93.1917
7 | 1.0513 | 0.01175 | 0.0089 | 89.4723
7.5 | 1.1122 | 0.01318 | 0.0112 | 84.3854
8 | 1.1674 | 0.01497 | 0.014 | 77.9826
8.5 | 1.213 | 0.01723 | 0.0173 | 70.4005
9 | 1.2309 | 0.0208 | 0.0205 | 59.1779
9.5 | 1.2366 | 0.02552 | 0.0229 | 48.4561
10 | 1.2324 | 0.03178 | 0.0233 | 38.7791
10.5 | 1.2163 | 0.03963 | 0.0218 | 30.6914
11 | 1.2001 | 0.04803 | 0.0196 | 24.9865
11.5 | 1.1767 | 0.05758 | 0.016 | 20.4359
12 | 1.1507 | 0.06808 | 0.0113 | 16.9022
12.5 | 1.1219 | 0.07947 | 0.0055 | 14.1173
13 | 1.0921 | 0.0916 | -0.001 | 11.9225
13.5 | 1.0635 | 0.1043 | -0.0081 | 10.1965
14 | 1.0328 | 0.11801 | -0.0163 | 8.7518
14.5 | 1.0042 | 0.13246 | -0.0251 | 7.5812

## 49. Re 2M Mach 0.00 (1)
BIGFOIL.COM POLAR EXPORT
CAL4014l
CAL4014l |  |  |  | Cl Max: | 1.477 | at alpha= | 14 | deg
JavaFoil+Calcfoil stall+Eppler ext transition |  |  |  | L/D Max: | 310.846 | at alpha= | 8 | deg
Re: | 2000000 |  |  | Cd Min: | 0.00164 | at alpha= | 1.5 | deg
Mach: | 0 |  |  | Cl=0 at alpha= | -0.059322 | deg
|  |  |  | @ Cl=0.1, Cd= | 0.0019514
|  |  |  | @ Cl=0.4, Cd= | 0.0018771
|  |  |  | @ Cl=0.6, Cd= | 0.0021827
alpha (deg) | Cl | Cd | Cm | Cl/Cd
-15.5 | -0.493 | 0.11897 | 0.009 | -4.145
-15 | -0.516 | 0.11305 | 0.009 | -4.561
-14.5 | -0.538 | 0.10805 | 0.009 | -4.981
-14 | -0.561 | 0.10311 | 0.009 | -5.437
-13.5 | -0.582 | 0.09765 | 0.009 | -5.962
-13 | -0.602 | 0.09325 | 0.009 | -6.461
-12.5 | -0.622 | 0.08709 | 0.009 | -7.145
-12 | -0.639 | 0.0831 | 0.009 | -7.69
-11.5 | -0.654 | 0.07819 | 0.008 | -8.358
-11 | -0.665 | 0.07375 | 0.008 | -9.016
-10.5 | -0.984 | 0.06884 | 0.008 | -14.287
-10 | -0.937 | 0.06522 | 0.008 | -14.361
-9.5 | -0.891 | 0.06086 | 0.008 | -14.635
-9 | -0.844 | 0.05677 | 0.008 | -14.866
-8.5 | -0.795 | 0.05313 | 0.007 | -14.967
-8 | -0.75 | 0.04955 | 0.008 | -15.134
-7.5 | -0.875 | 0.00395 | 0.019 | -221.546
-7 | -0.817 | 0.00384 | 0.019 | -212.837
-6.5 | -0.758 | 0.00373 | 0.019 | -203.206
-6 | -0.699 | 0.00362 | 0.019 | -193.192
-5.5 | -0.641 | 0.00349 | 0.019 | -183.839
-5 | -0.582 | 0.00339 | 0.019 | -171.936
-4.5 | -0.523 | 0.00329 | 0.019 | -158.996
-4 | -0.465 | 0.00321 | 0.019 | -144.686
-3.5 | -0.406 | 0.00314 | 0.019 | -129.428
-3 | -0.347 | 0.00309 | 0.019 | -112.174
-2.5 | -0.288 | 0.00304 | 0.019 | -94.73
-2 | -0.229 | 0.00279 | 0.019 | -82.133
-1.5 | -0.17 | 0.00265 | 0.018 | -64.155
-1 | -0.111 | 0.00252 | 0.018 | -44.113
-0.5 | -0.052 | 0.00237 | 0.018 | -22.068
0 | 0.007 | 0.00223 | 0.018 | 2.928
0.5 | 0.065 | 0.00207 | 0.018 | 31.558
1 | 0.124 | 0.00187 | 0.018 | 66.447
1.5 | 0.183 | 0.00164 | 0.018 | 111.84
2 | 0.242 | 0.00172 | 0.018 | 140.669
2.5 | 0.301 | 0.00178 | 0.017 | 168.871
3 | 0.36 | 0.00185 | 0.017 | 194.281
3.5 | 0.419 | 0.00189 | 0.017 | 221.444
4 | 0.477 | 0.00201 | 0.017 | 238.112
4.5 | 0.536 | 0.0021 | 0.017 | 255.103
5 | 0.595 | 0.00217 | 0.017 | 273.812
5.5 | 0.654 | 0.00232 | 0.016 | 281.282
6 | 0.712 | 0.00243 | 0.016 | 292.557
6.5 | 0.771 | 0.00255 | 0.016 | 301.762
7 | 0.829 | 0.0027 | 0.016 | 307.488
7.5 | 0.888 | 0.00291 | 0.015 | 304.935
8 | 0.946 | 0.00304 | 0.015 | 310.846
8.5 | 0.983 | 0.01516 | 0.015 | 64.862
9 | 1.03 | 0.01452 | 0.014 | 70.918
9.5 | 1.08 | 0.01425 | 0.014 | 75.791
10 | 1.129 | 0.01555 | 0.013 | 72.646
10.5 | 1.178 | 0.01537 | 0.013 | 76.648
11 | 1.226 | 0.01544 | 0.013 | 79.413
11.5 | 1.274 | 0.02066 | 0.012 | 61.656
12 | 1.32 | 0.02317 | 0.012 | 56.979
12.5 | 1.365 | 0.02633 | 0.012 | 51.828
13 | 1.403 | 0.03139 | 0.011 | 44.708
13.5 | 1.444 | 0.03601 | 0.011 | 40.093
14 | 1.477 | 0.04283 | 0.01 | 34.486
14.5 | 1.052 | 0.0527 | 0.01 | 19.96
15 | 1.009 | 0.06463 | 0.009 | 15.619
15.5 | 0.964 | 0.07844 | 0.008 | 12.289
16 | 0.918 | 0.09282 | 0.007 | 9.893
16.5 | 0.873 | 0.10778 | 0.007 | 8.099
17 | 0.831 | 0.11998 | 0.006 | 6.929
17.5 | 0.794 | 0.12811 | 0.006 | 6.194
18 | 0.754 | 0.13849 | 0.005 | 5.446
18.5 | 0.716 | 0.14868 | 0.005 | 4.816
19 | 0.679 | 0.15944 | 0.005 | 4.256

## 50. Re 2M Mach 0.00 (2)
BIGFOIL.COM POLAR EXPORT
CAL4014l
CAL4014l |  |  |  | Cl Max: | 1.5398 | at alpha= | 16 | deg
XFOIL ncrit=9 |  |  |  | L/D Max: | 111.824 | at alpha= | 6 | deg
Re: | 2000000 |  |  | Cd Min: | 0.11167 | at alpha= | 20 | deg
Mach: | 0 |  |  | Cl=0 at alpha= | -0.29574 | deg
|  |  |  | @ Cl=0.1, Cd= | 0.0052392
|  |  |  | @ Cl=0.4, Cd= | 0.0047279
|  |  |  | @ Cl=0.6, Cd= | 0.0056554
alpha (deg) | Cl | Cd | Cm | Cl/Cd
-12.5 | -1.205 | 0.03628 | -0.0038 | -33.2139
-12 | -1.1994 | 0.0304 | -0.0022 | -39.4539
-11.5 | -1.1732 | 0.02632 | -0.0007 | -44.5745
-11 | -1.1458 | 0.02366 | 0.0026 | -48.4277
-10.5 | -1.1037 | 0.0214 | 0.0038 | -51.5748
-10 | -1.0573 | 0.01968 | 0.0047 | -53.7246
-9.5 | -1.0095 | 0.01801 | 0.0056 | -56.0522
-9 | -0.9611 | 0.01628 | 0.0065 | -59.0356
-8.5 | -0.9104 | 0.01492 | 0.0073 | -61.0188
-8 | -0.8575 | 0.01402 | 0.0078 | -61.1626
-7.5 | -0.8067 | 0.01242 | 0.0087 | -64.9517
-7 | -0.7523 | 0.01176 | 0.0091 | -63.9711
-6.5 | -0.6975 | 0.01115 | 0.0095 | -62.5561
-6 | -0.6423 | 0.01056 | 0.0099 | -60.8239
-5.5 | -0.5875 | 0.00976 | 0.0104 | -60.1947
-5 | -0.5316 | 0.00928 | 0.0106 | -57.2845
-4.5 | -0.4753 | 0.0089 | 0.0109 | -53.4045
-4 | -0.4192 | 0.00834 | 0.0112 | -50.2638
-3.5 | -0.3625 | 0.00802 | 0.0114 | -45.1995
-3 | -0.3058 | 0.00764 | 0.0116 | -40.0262
-2.5 | -0.2503 | 0.00694 | 0.0118 | -36.0663
-1.5 | -0.1364 | 0.00642 | 0.0119 | -21.2461
-1 | -0.0797 | 0.00611 | 0.0119 | -13.0442
-0.5 | -0.023 | 0.00583 | 0.0119 | -3.9451
0 | 0.0333 | 0.00552 | 0.0119 | 6.0326
0.5 | 0.0898 | 0.0053 | 0.0119 | 16.9434
1 | 0.1452 | 0.00497 | 0.0121 | 29.2153
1.5 | 0.1993 | 0.00464 | 0.0126 | 42.9526
2 | 0.2648 | 0.00432 | 0.011 | 61.2963
2.5 | 0.3423 | 0.00456 | 0.0065 | 75.0658
3 | 0.4179 | 0.00478 | 0.0023 | 87.4268
3.5 | 0.473 | 0.005 | 0.0025 | 94.6
4 | 0.5282 | 0.00526 | 0.0027 | 100.4183
4.5 | 0.5834 | 0.00555 | 0.0029 | 105.1171
5 | 0.6385 | 0.0059 | 0.003 | 108.2203
5.5 | 0.6934 | 0.00623 | 0.0031 | 111.3002
6 | 0.7481 | 0.00669 | 0.0031 | 111.8236
6.5 | 0.8024 | 0.00718 | 0.0032 | 111.7549
7 | 0.8565 | 0.00766 | 0.0033 | 111.8146
7.5 | 0.9099 | 0.00827 | 0.0034 | 110.0242
8 | 0.9628 | 0.0089 | 0.0035 | 108.1798
8.5 | 1.0148 | 0.00964 | 0.0037 | 105.2697
9 | 1.0661 | 0.01038 | 0.004 | 102.7071
9.5 | 1.1165 | 0.01118 | 0.0043 | 99.8658
10 | 1.166 | 0.01202 | 0.0048 | 97.005
10.5 | 1.2153 | 0.01279 | 0.0052 | 95.0195
11 | 1.2633 | 0.01363 | 0.0058 | 92.6853
11.5 | 1.3096 | 0.01457 | 0.0064 | 89.8833
12 | 1.3547 | 0.01552 | 0.0071 | 87.2874
12.5 | 1.3971 | 0.01661 | 0.0081 | 84.112
13 | 1.4359 | 0.01786 | 0.0093 | 80.3975
13.5 | 1.4712 | 0.01916 | 0.0108 | 76.785
14 | 1.4883 | 0.02105 | 0.0138 | 70.7031
14.5 | 1.5037 | 0.02354 | 0.0155 | 63.8785
15 | 1.5213 | 0.02641 | 0.016 | 57.6032
15.5 | 1.5341 | 0.03001 | 0.016 | 51.1196
16 | 1.5398 | 0.03458 | 0.0155 | 44.5286
16.5 | 1.5375 | 0.04025 | 0.0143 | 38.1988
17 | 1.5362 | 0.04597 | 0.0129 | 33.4174
17.5 | 1.5273 | 0.05288 | 0.0108 | 28.8824
18 | 1.5105 | 0.06152 | 0.0075 | 24.553
18.5 | 1.4845 | 0.07175 | 0.0034 | 20.6899
19 | 1.4519 | 0.08359 | -0.0019 | 17.3693
19.5 | 1.4169 | 0.09651 | -0.0081 | 14.6814
20 | 1.373 | 0.11167 | -0.0158 | 12.2952

## 51. Re 2M Mach 0.10 (1)
BIGFOIL.COM POLAR EXPORT
CAL4014l
CAL4014l |  |  |  | Cl Max: | 1.476 | at alpha= | 14 | deg
JavaFoil+Calcfoil stall+Eppler ext transition |  |  |  | L/D Max: | 310.574 | at alpha= | 8 | deg
Re: | 2000000 |  |  | Cd Min: | 0.00164 | at alpha= | 1.5 | deg
Mach: | 0.1 |  |  | Cl=0 at alpha= | -0.058333 | deg
|  |  |  | @ Cl=0.1, Cd= | 0.0019647
|  |  |  | @ Cl=0.4, Cd= | 0.0018758
|  |  |  | @ Cl=0.6, Cd= | 0.0021851
alpha (deg) | Cl | Cd | Cm | Cl/Cd
-15.5 | -0.441 | 0.11964 | 0.009 | -3.688
-15 | -0.467 | 0.11426 | 0.009 | -4.084
-14.5 | -0.492 | 0.10918 | 0.009 | -4.507
-14 | -0.518 | 0.10313 | 0.009 | -5.02
-13.5 | -0.543 | 0.09815 | 0.009 | -5.532
-13 | -0.567 | 0.09336 | 0.009 | -6.075
-12.5 | -0.59 | 0.08792 | 0.009 | -6.716
-12 | -0.611 | 0.08357 | 0.009 | -7.313
-11.5 | -0.63 | 0.07872 | 0.009 | -7.999
-11 | -0.645 | 0.07419 | 0.008 | -8.696
-10.5 | -0.989 | 0.06934 | 0.008 | -14.26
-10 | -0.942 | 0.06548 | 0.008 | -14.379
-9.5 | -0.895 | 0.06142 | 0.008 | -14.566
-9 | -0.848 | 0.05712 | 0.008 | -14.841
-8.5 | -0.799 | 0.05344 | 0.007 | -14.955
-8 | -0.752 | 0.04998 | 0.007 | -15.048
-7.5 | -0.879 | 0.00393 | 0.019 | -223.956
-7 | -0.821 | 0.00386 | 0.019 | -212.709
-6.5 | -0.762 | 0.00374 | 0.019 | -203.811
-6 | -0.703 | 0.00363 | 0.019 | -193.772
-5.5 | -0.644 | 0.00349 | 0.019 | -184.45
-5 | -0.585 | 0.00339 | 0.019 | -172.569
-4.5 | -0.526 | 0.00329 | 0.019 | -159.653
-4 | -0.467 | 0.00321 | 0.019 | -145.336
-3.5 | -0.408 | 0.00314 | 0.019 | -130.037
-3 | -0.349 | 0.00309 | 0.019 | -112.77
-2.5 | -0.29 | 0.00304 | 0.019 | -95.256
-2 | -0.23 | 0.00279 | 0.019 | -82.601
-1.5 | -0.171 | 0.00275 | 0.019 | -62.302
-1 | -0.112 | 0.00252 | 0.018 | -44.321
-0.5 | -0.053 | 0.00238 | 0.018 | -22.168
0 | 0.007 | 0.00223 | 0.018 | 2.94
0.5 | 0.066 | 0.00208 | 0.018 | 31.666
1 | 0.125 | 0.00188 | 0.018 | 66.606
1.5 | 0.184 | 0.00164 | 0.018 | 112.374
2 | 0.243 | 0.00172 | 0.018 | 141.373
2.5 | 0.303 | 0.00178 | 0.018 | 169.686
3 | 0.362 | 0.00185 | 0.017 | 195.092
3.5 | 0.421 | 0.00189 | 0.017 | 222.434
4 | 0.48 | 0.00201 | 0.017 | 238.99
4.5 | 0.539 | 0.0021 | 0.017 | 256.1
5 | 0.598 | 0.00218 | 0.017 | 274.802
5.5 | 0.657 | 0.00233 | 0.016 | 282.04
6 | 0.716 | 0.00247 | 0.016 | 289.499
6.5 | 0.775 | 0.00256 | 0.016 | 302.513
7 | 0.833 | 0.00271 | 0.016 | 307.938
7.5 | 0.892 | 0.00292 | 0.015 | 305.188
8 | 0.951 | 0.00306 | 0.015 | 310.574
8.5 | 0.987 | 0.01543 | 0.015 | 63.957
9 | 1.034 | 0.01479 | 0.014 | 69.891
9.5 | 1.084 | 0.01453 | 0.014 | 74.596
10 | 1.134 | 0.01427 | 0.013 | 79.458
10.5 | 1.183 | 0.01575 | 0.013 | 75.094
11 | 1.231 | 0.01584 | 0.013 | 77.681
11.5 | 1.278 | 0.0212 | 0.012 | 60.311
12 | 1.324 | 0.02393 | 0.012 | 55.347
12.5 | 1.365 | 0.02848 | 0.012 | 47.908
13 | 1.407 | 0.03258 | 0.011 | 43.183
13.5 | 1.445 | 0.03793 | 0.011 | 38.093
14 | 1.476 | 0.04563 | 0.01 | 32.343
14.5 | 1.021 | 0.05729 | 0.009 | 17.818
15 | 0.977 | 0.06816 | 0.009 | 14.328
15.5 | 0.922 | 0.08593 | 0.008 | 10.73
16 | 0.871 | 0.10198 | 0.007 | 8.546
16.5 | 0.825 | 0.11528 | 0.006 | 7.155
17 | 0.78 | 0.12754 | 0.006 | 6.116
17.5 | 0.74 | 0.13402 | 0.006 | 5.518
18 | 0.697 | 0.14425 | 0.005 | 4.832
18.5 | 0.656 | 0.15456 | 0.005 | 4.243
19 | 0.616 | 0.16532 | 0.004 | 3.723

## 52. Re 2M Mach 0.10 (2)
BIGFOIL.COM POLAR EXPORT
CAL4014l
CAL4014l |  |  |  | Cl Max: | 1.5261 | at alpha= | 16.5 | deg
XFOIL ncrit=9 |  |  |  | L/D Max: | 111.63 | at alpha= | 6.5 | deg
Re: | 2000000 |  |  | Cd Min: | 0.2151 | at alpha= | -16 | deg
Mach: | 0.1 |  |  | Cl=0 at alpha= | -0.29859 | deg
|  |  |  | @ Cl=0.1, Cd= | 0.0052578
|  |  |  | @ Cl=0.4, Cd= | 0.0047373
|  |  |  | @ Cl=0.6, Cd= | 0.0056606
alpha (deg) | Cl | Cd | Cm | Cl/Cd
-16 | -0.7845 | 0.2151 | 0.0966 | -3.6471
-15.5 | -0.7673 | 0.20609 | 0.0917 | -3.7231
-15 | -0.7512 | 0.19765 | 0.087 | -3.8007
-14.5 | -0.7357 | 0.18899 | 0.0824 | -3.8928
-14 | -0.7217 | 0.17983 | 0.0776 | -4.0132
-13.5 | -0.7135 | 0.16938 | 0.0724 | -4.2124
-12 | -1.0387 | 0.05762 | 0.0103 | -18.0267
-11.5 | -1.1219 | 0.03581 | -0.0032 | -31.3292
-11 | -1.1252 | 0.02942 | 0.0002 | -38.2461
-10.5 | -1.0978 | 0.02478 | 0.0018 | -44.3019
-10 | -1.0573 | 0.02189 | 0.0031 | -48.3006
-9.5 | -1.0117 | 0.0197 | 0.0042 | -51.3553
-9 | -0.9648 | 0.01749 | 0.0053 | -55.163
-8.5 | -0.9155 | 0.01565 | 0.0063 | -58.4984
-8 | -0.8633 | 0.01439 | 0.0071 | -59.9931
-7.5 | -0.811 | 0.01304 | 0.0079 | -62.1933
-7 | -0.7575 | 0.01195 | 0.0086 | -63.3891
-6 | -0.6466 | 0.01067 | 0.0096 | -60.5998
-5.5 | -0.5911 | 0.00996 | 0.01 | -59.3474
-5 | -0.5351 | 0.00934 | 0.0104 | -57.2912
-4.5 | -0.4783 | 0.00894 | 0.0107 | -53.5011
-4 | -0.4218 | 0.00838 | 0.0111 | -50.3341
-3.5 | -0.3647 | 0.00804 | 0.0113 | -45.3607
-3 | -0.3075 | 0.00766 | 0.0115 | -40.1436
-2.5 | -0.2517 | 0.00696 | 0.0118 | -36.1638
-2 | -0.1943 | 0.0067 | 0.0119 | -29
-1.5 | -0.137 | 0.00644 | 0.0119 | -21.2733
-1 | -0.0799 | 0.00613 | 0.0119 | -13.0343
-0.5 | -0.0228 | 0.00585 | 0.0119 | -3.8974
0 | 0.0338 | 0.00554 | 0.0119 | 6.1011
0.5 | 0.0906 | 0.00531 | 0.0119 | 17.0621
1 | 0.1464 | 0.005 | 0.0121 | 29.28
1.5 | 0.2009 | 0.00467 | 0.0126 | 43.0193
2 | 0.2664 | 0.00433 | 0.0111 | 61.5242
2.5 | 0.3443 | 0.00457 | 0.0066 | 75.3392
3 | 0.4209 | 0.0048 | 0.0022 | 87.6875
3.5 | 0.4764 | 0.00503 | 0.0025 | 94.7117
4 | 0.532 | 0.00529 | 0.0027 | 100.5671
4.5 | 0.5876 | 0.00558 | 0.0028 | 105.3047
5 | 0.643 | 0.00594 | 0.003 | 108.2492
5.5 | 0.6984 | 0.00627 | 0.0031 | 111.3876
6 | 0.7534 | 0.00675 | 0.0032 | 111.6148
6.5 | 0.8082 | 0.00724 | 0.0033 | 111.6298
7 | 0.8627 | 0.00774 | 0.0034 | 111.4599
7.5 | 0.9165 | 0.00836 | 0.0035 | 109.6292
8 | 0.9699 | 0.00899 | 0.0037 | 107.8865
8.5 | 1.0223 | 0.00973 | 0.004 | 105.0668
9 | 1.0738 | 0.01054 | 0.0043 | 101.8786
9.5 | 1.1247 | 0.01133 | 0.0047 | 99.2674
10 | 1.1747 | 0.01218 | 0.0053 | 96.445
10.5 | 1.2239 | 0.01302 | 0.0058 | 94.0015
11 | 1.2725 | 0.01385 | 0.0065 | 91.8773
11.5 | 1.3181 | 0.01492 | 0.0073 | 88.3445
12 | 1.3637 | 0.01584 | 0.0081 | 86.0922
12.5 | 1.4043 | 0.01713 | 0.0093 | 81.979
13 | 1.443 | 0.01835 | 0.0107 | 78.6376
13.5 | 1.4744 | 0.01988 | 0.0126 | 74.165
14 | 1.4829 | 0.02234 | 0.0158 | 66.3787
14.5 | 1.5027 | 0.02492 | 0.0167 | 60.301
15 | 1.5178 | 0.02828 | 0.0169 | 53.6704
15.5 | 1.526 | 0.03257 | 0.0166 | 46.8529
16 | 1.526 | 0.03796 | 0.0157 | 40.2002
16.5 | 1.5261 | 0.04351 | 0.0145 | 35.0747
17 | 1.5182 | 0.05028 | 0.0125 | 30.1949
17.5 | 1.5005 | 0.05878 | 0.0095 | 25.5274
18 | 1.4792 | 0.06842 | 0.0055 | 21.6194
18.5 | 1.4421 | 0.08073 | 0.0001 | 17.8632
19 | 1.4045 | 0.09393 | -0.0061 | 14.9526
19.5 | 1.3679 | 0.10767 | -0.013 | 12.7046
20 | 1.3215 | 0.12404 | -0.022 | 10.6538

## 53. Re 2M Mach 0.25 (1)
BIGFOIL.COM POLAR EXPORT
CAL4014l
CAL4014l |  |  |  | Cl Max: | 1.427 | at alpha= | 14 | deg
JavaFoil+Calcfoil stall+Eppler ext transition |  |  |  | L/D Max: | 307.541 | at alpha= | 7 | deg
Re: | 2000000 |  |  | Cd Min: | 0.00166 | at alpha= | 1.5 | deg
Mach: | 0.25 |  |  | Cl=0 at alpha= | -0.057377 | deg
|  |  |  | @ Cl=0.1, Cd= | 0.0019987
|  |  |  | @ Cl=0.4, Cd= | 0.19923
|  |  |  | @ Cl=0.6, Cd= | 0.19923
alpha (deg) | Cl | Cd | Cm | Cl/Cd
-15.5 | -0.09 | 0.12522 | 0.009 | -0.719
-15 | -0.087 | 0.11768 | 0.01 | -0.741
-14.5 | -0.084 | 0.1112 | 0.01 | -0.759
-14 | -0.082 | 0.10524 | 0.01 | -0.775
-13.5 | -0.079 | 0.09915 | 0.01 | -0.794
-13 | -0.206 | 0.09554 | 0.01 | -2.152
-12.5 | -0.283 | 0.09038 | 0.01 | -3.128
-12 | -0.349 | 0.08572 | 0.009 | -4.066
-11.5 | -0.408 | 0.08095 | 0.009 | -5.041
-11 | -0.462 | 0.07676 | 0.009 | -6.014
-10.5 | -1.016 | 0.07306 | 0.009 | -13.908
-10 | -0.968 | 0.06859 | 0.009 | -14.109
-9.5 | -0.92 | 0.06366 | 0.009 | -14.445
-9 | -0.871 | 0.05951 | 0.009 | -14.642
-8.5 | -0.822 | 0.05567 | 0.008 | -14.772
-8 | -0.773 | 0.05209 | 0.007 | -14.834
-7.5 | -0.724 | 0.04798 | 0.007 | -15.099
-7 | -0.676 | 0.04466 | 0.008 | -15.141
-6.5 | -0.783 | 0.00374 | 0.02 | -209.345
-6 | -0.722 | 0.0037 | 0.02 | -195.432
-5.5 | -0.662 | 0.00354 | 0.02 | -187.207
-5 | -0.601 | 0.00343 | 0.02 | -175.467
-4.5 | -0.541 | 0.00332 | 0.019 | -162.772
-4 | -0.48 | 0.00323 | 0.019 | -148.527
-3.5 | -0.419 | 0.00315 | 0.019 | -133.06
-3 | -0.358 | 0.0031 | 0.019 | -115.628
-2.5 | -0.298 | 0.00303 | 0.019 | -98.071
-2 | -0.237 | 0.00278 | 0.019 | -85.034
-1.5 | -0.176 | 0.00272 | 0.019 | -64.764
-1 | -0.115 | 0.00253 | 0.019 | -45.419
-0.5 | -0.054 | 0.00238 | 0.019 | -22.695
0 | 0.007 | 0.00225 | 0.019 | 2.995
0.5 | 0.068 | 0.0021 | 0.019 | 32.16
1 | 0.128 | 0.00191 | 0.018 | 67.282
1.5 | 0.189 | 0.00166 | 0.018 | 114.088
2 | 0.25 | 0.00173 | 0.018 | 144.897
2.5 | 0.311 | 0.00179 | 0.018 | 173.83
3 | 0.372 | 0.00187 | 0.018 | 199.279
3.5 | 0.432 | 0.00193 | 0.018 | 224.145
4 | 0.493 | 0.00203 | 0.017 | 243.315
4.5 | 0.554 | 0.00213 | 0.017 | 260.589
5 | 0.614 | 0.00219 | 0.017 | 280.002
5.5 | 0.675 | 0.00236 | 0.017 | 286.013
6 | 0.735 | 0.00251 | 0.017 | 293.008
6.5 | 0.796 | 0.00261 | 0.016 | 305.116
7 | 0.856 | 0.00278 | 0.016 | 307.541
7.5 | 0.917 | 0.00304 | 0.016 | 301.77
8 | 0.957 | 0.01496 | 0.015 | 63.984
8.5 | 1.003 | 0.01497 | 0.015 | 66.985
9 | 1.055 | 0.01474 | 0.014 | 71.557
9.5 | 1.106 | 0.01453 | 0.014 | 76.125
10 | 1.157 | 0.01446 | 0.014 | 79.997
10.5 | 1.206 | 0.01615 | 0.013 | 74.693
11 | 1.255 | 0.02165 | 0.013 | 57.95
11.5 | 1.302 | 0.02458 | 0.013 | 52.964
12 | 1.34 | 0.03025 | 0.012 | 44.296
12.5 | 1.378 | 0.03614 | 0.012 | 38.116
13 | 1.406 | 0.04488 | 0.011 | 31.323
13.5 | 1.423 | 0.05836 | 0.01 | 24.384
14 | 1.427 | 0.07888 | 0.009 | 18.097
14.5 | 0.768 | 0.09717 | 0.008 | 7.902
15 | 0.686 | 0.11258 | 0.007 | 6.092
15.5 | 0.603 | 0.1236 | 0.006 | 4.883
16 | 0.517 | 0.13464 | 0.005 | 3.843
16.5 | 0.427 | 0.14557 | 0.005 | 2.932
17 | 0.329 | 0.15717 | 0.005 | 2.095
17.5 | 0.207 | 0.16322 | 0.004 | 1.27
18 | 0.104 | 0.17358 | 0.004 | 0.598
18.5 | 0.107 | 0.18554 | 0.004 | 0.574
19 | 0.109 | 0.19923 | 0.004 | 0.548

## 54. Re 2M Mach 0.25 (2)
BIGFOIL.COM POLAR EXPORT
CAL4014l
CAL4014l |  |  |  | Cl Max: | 1.4728 | at alpha= | 14.5 | deg
XFOIL ncrit=9 |  |  |  | L/D Max: | 112.249 | at alpha= | 6 | deg
Re: | 2000000 |  |  | Cd Min: | 0.15726 | at alpha= | 19.5 | deg
Mach: | 0.25 |  |  | Cl=0 at alpha= | -0.31314 | deg
|  |  |  | @ Cl=0.1, Cd= | 0.0053953
|  |  |  | @ Cl=0.4, Cd= | 0.004786
|  |  |  | @ Cl=0.6, Cd= | 0.0056626
alpha (deg) | Cl | Cd | Cm | Cl/Cd
-10 | -0.7224 | 0.09262 | 0.0353 | -7.7996
-9.5 | -0.8155 | 0.06737 | 0.0195 | -12.1048
-9 | -0.869 | 0.04586 | 0.0035 | -18.949
-8.5 | -0.8952 | 0.03036 | 0 | -29.4862
-8 | -0.8759 | 0.02157 | 0.0016 | -40.6073
-7.5 | -0.8335 | 0.01695 | 0.0035 | -49.174
-7 | -0.7811 | 0.01464 | 0.0051 | -53.3538
-6.5 | -0.7279 | 0.01246 | 0.0065 | -58.4189
-6 | -0.6701 | 0.01155 | 0.0074 | -58.0173
-5.5 | -0.6119 | 0.0107 | 0.0083 | -57.1869
-5 | -0.5541 | 0.00974 | 0.0091 | -56.8891
-4.5 | -0.495 | 0.00919 | 0.0097 | -53.8629
-4 | -0.4359 | 0.00863 | 0.0103 | -50.5098
-3.5 | -0.3766 | 0.00816 | 0.0107 | -46.152
-3 | -0.3171 | 0.00777 | 0.0111 | -40.8108
-2.5 | -0.2589 | 0.0071 | 0.0115 | -36.4648
-2 | -0.1997 | 0.00676 | 0.0117 | -29.5414
-1.5 | -0.1401 | 0.00652 | 0.0118 | -21.4877
-1 | -0.081 | 0.00623 | 0.0119 | -13.0016
-0.5 | -0.0219 | 0.00596 | 0.0119 | -3.6745
0 | 0.0367 | 0.00566 | 0.0119 | 6.4841
0.5 | 0.0954 | 0.00542 | 0.0119 | 17.6015
1 | 0.1532 | 0.00511 | 0.0121 | 29.9804
1.5 | 0.2098 | 0.00481 | 0.0126 | 43.6175
2 | 0.2739 | 0.00439 | 0.0119 | 62.3918
2.5 | 0.3554 | 0.00465 | 0.007 | 76.4301
3 | 0.4374 | 0.0049 | 0.002 | 89.2653
3.5 | 0.4952 | 0.00513 | 0.0023 | 96.5302
4 | 0.5529 | 0.00541 | 0.0025 | 102.1996
4.5 | 0.6107 | 0.00572 | 0.0028 | 106.7657
5 | 0.6684 | 0.0061 | 0.003 | 109.5738
5.5 | 0.726 | 0.00647 | 0.0033 | 112.2102
6 | 0.7835 | 0.00698 | 0.0035 | 112.2493
6.5 | 0.8406 | 0.00752 | 0.0038 | 111.7819
7 | 0.8974 | 0.00811 | 0.0041 | 110.6535
7.5 | 0.9537 | 0.00879 | 0.0045 | 108.4983
8 | 1.0092 | 0.00954 | 0.005 | 105.7862
8.5 | 1.0638 | 0.01037 | 0.0056 | 102.5844
9 | 1.1173 | 0.0113 | 0.0063 | 98.8761
9.5 | 1.1698 | 0.01226 | 0.0073 | 95.416
10 | 1.2217 | 0.01318 | 0.0083 | 92.6935
10.5 | 1.2722 | 0.01418 | 0.0095 | 89.7179
11 | 1.3189 | 0.01547 | 0.011 | 85.2553
11.5 | 1.3648 | 0.01663 | 0.0126 | 82.0686
12 | 1.403 | 0.01825 | 0.0146 | 76.8767
12.5 | 1.4316 | 0.02006 | 0.0173 | 71.3659
13 | 1.4438 | 0.02292 | 0.0198 | 62.993
13.5 | 1.4594 | 0.02646 | 0.0206 | 55.155
14.5 | 1.4728 | 0.03628 | 0.0198 | 40.5954
15 | 1.4705 | 0.04243 | 0.0185 | 34.6571
15.5 | 1.458 | 0.05004 | 0.0162 | 29.1367
16 | 1.4362 | 0.05935 | 0.0127 | 24.1988
16.5 | 1.4047 | 0.07054 | 0.0078 | 19.9135
17 | 1.3714 | 0.08251 | 0.0024 | 16.621
17.5 | 1.3332 | 0.09577 | -0.0041 | 13.9209
18 | 1.2901 | 0.11064 | -0.0119 | 11.6603
18.5 | 1.2525 | 0.12538 | -0.0201 | 9.9896
19 | 1.213 | 0.14139 | -0.0295 | 8.5791
19.5 | 1.1791 | 0.15726 | -0.0393 | 7.4978

## 55. Re 2M Mach 0.50 (1)
BIGFOIL.COM POLAR EXPORT
CAL4014l
CAL4014l |  |  |  | Cl Max: | 2.181 | at alpha= | 20 | deg
JavaFoil+Calcfoil stall+Eppler ext transition |  |  |  | L/D Max: | 308.983 | at alpha= | 5.5 | deg
Re: | 2000000 |  |  | Cd Min: | 0.00164 | at alpha= | 1.5 | deg
Mach: | 0.5 |  |  | Cl=0 at alpha= | -0.057971 | deg
|  |  |  | @ Cl=0.1, Cd= | 0.0021071
|  |  |  | @ Cl=0.4, Cd= | 0.0018412
|  |  |  | @ Cl=0.6, Cd= | 0.0021437
alpha (deg) | Cl | Cd | Cm | Cl/Cd
-20 | -2.167 | 0.17799 | 0.011 | -12.175
-19.5 | -2.113 | 0.17106 | 0.011 | -12.355
-19 | -2.06 | 0.16552 | 0.011 | -12.444
-18.5 | -2.007 | 0.16057 | 0.011 | -12.496
-18 | -1.953 | 0.15748 | 0.011 | -12.404
-17.5 | -1.901 | 0.15408 | 0.011 | -12.335
-17 | -1.849 | 0.15009 | 0.012 | -12.321
-16.5 | -1.791 | 0.1473 | 0.011 | -12.156
-16 | -1.736 | 0.1399 | 0.011 | -12.409
-15.5 | -1.682 | 0.13528 | 0.011 | -12.432
-15 | -1.628 | 0.13292 | 0.011 | -12.251
-14.5 | -1.578 | 0.13035 | 0.012 | -12.108
-14 | -1.52 | 0.11989 | 0.011 | -12.675
-13.5 | -1.464 | 0.11463 | 0.011 | -12.772
-13 | -1.409 | 0.10968 | 0.011 | -12.85
-12.5 | -1.356 | 0.10685 | 0.011 | -12.691
-12 | -1.303 | 0.1039 | 0.011 | -12.538
-11.5 | -1.245 | 0.09898 | 0.01 | -12.582
-11 | -1.191 | 0.09501 | 0.01 | -12.54
-10.5 | -1.138 | 0.09295 | 0.01 | -12.239
-10 | -1.084 | 0.08553 | 0.01 | -12.679
-9.5 | -1.028 | 0.07594 | 0.01 | -13.543
-9 | -0.974 | 0.06627 | 0.01 | -14.705
-8.5 | -0.92 | 0.05949 | 0.01 | -15.47
-8 | -0.866 | 0.06974 | 0.01 | -12.413
-7.5 | -0.812 | 0.05719 | 0.01 | -14.194
-7 | -0.759 | 0.04945 | 0.011 | -15.355
-6.5 | -0.725 | 0.03859 | 0.015 | -18.785
-6 | -0.808 | 0.00383 | 0.022 | -210.774
-5.5 | -0.74 | 0.00366 | 0.022 | -202.395
-5 | -0.539 | 0.03788 | 0.008 | -14.222
-4.5 | -0.484 | 0.03453 | 0.008 | -14.031
-4 | -0.536 | 0.00325 | 0.022 | -165.211
-3.5 | -0.469 | 0.00314 | 0.022 | -149.347
-3 | -0.401 | 0.00304 | 0.022 | -131.793
-2.5 | -0.333 | 0.00299 | 0.022 | -111.387
-2 | -0.265 | 0.00292 | 0.021 | -90.746
-1.5 | -0.197 | 0.00269 | 0.021 | -73.148
-1 | -0.129 | 0.00255 | 0.021 | -50.4
-0.5 | -0.061 | 0.00243 | 0.021 | -24.919
0 | 0.008 | 0.00229 | 0.021 | 3.288
0.5 | 0.076 | 0.00216 | 0.021 | 34.97
1 | 0.144 | 0.00201 | 0.021 | 71.301
1.5 | 0.212 | 0.00164 | 0.02 | 129.095
2 | 0.28 | 0.0017 | 0.02 | 164.237
2.5 | 0.348 | 0.00178 | 0.02 | 195.125
3 | 0.416 | 0.00186 | 0.02 | 223.291
3.5 | 0.483 | 0.00192 | 0.02 | 251.23
4 | 0.551 | 0.00205 | 0.02 | 268.381
4.5 | 0.619 | 0.00218 | 0.019 | 284.391
5 | 0.687 | 0.00231 | 0.019 | 297.549
5.5 | 0.755 | 0.00244 | 0.019 | 308.983
6 | 0.813 | 0.01585 | 0.018 | 51.27
6.5 | 0.869 | 0.01403 | 0.018 | 61.929
7 | 0.928 | 0.01414 | 0.017 | 65.603
7.5 | 0.982 | 0.0153 | 0.017 | 64.202
8 | 1.036 | 0.0147 | 0.016 | 70.46
8.5 | 1.092 | 0.01483 | 0.016 | 73.627
9 | 1.145 | 0.02191 | 0.016 | 52.272
9.5 | 1.194 | 0.02666 | 0.015 | 44.777
10 | 1.094 | 0.07522 | 0.007 | 14.546
10.5 | 1.146 | 0.07834 | 0.007 | 14.631
11 | 1.2 | 0.09246 | 0.007 | 12.978
11.5 | 1.254 | 0.09515 | 0.007 | 13.174
12 | 1.309 | 0.1021 | 0.007 | 12.823
12.5 | 1.362 | 0.10539 | 0.007 | 12.928
13 | 1.417 | 0.10934 | 0.007 | 12.958
13.5 | 1.475 | 0.12064 | 0.007 | 12.229
14 | 1.526 | 0.11944 | 0.007 | 12.777
14.5 | 1.58 | 0.12594 | 0.007 | 12.55
15 | 1.64 | 0.13416 | 0.007 | 12.228
15.5 | 1.69 | 0.1372 | 0.007 | 12.322
16 | 1.745 | 0.14295 | 0.007 | 12.206
16.5 | 1.803 | 0.14826 | 0.007 | 12.16
17 | 1.856 | 0.14781 | 0.006 | 12.553
17.5 | 1.909 | 0.15466 | 0.006 | 12.345
18 | 1.963 | 0.16049 | 0.006 | 12.231
18.5 | 2.023 | 0.16632 | 0.006 | 12.163
19 | 2.074 | 0.17157 | 0.006 | 12.089
19.5 | 2.127 | 0.17643 | 0.005 | 12.058
20 | 2.181 | 0.18101 | 0.005 | 12.048

## 56. Re 2M Mach 0.50 (2)
BIGFOIL.COM POLAR EXPORT
CAL4014l
CAL4014l |  |  |  | Cl Max: | 1.3241 | at alpha= | 10 | deg
XFOIL ncrit=9 |  |  |  | L/D Max: | 114.219 | at alpha= | 5.5 | deg
Re: | 2000000 |  |  | Cd Min: | 0.31005 | at alpha= | -20 | deg
Mach: | 0.5 |  |  | Cl=0 at alpha= | -0.37482 | deg
|  |  |  | @ Cl=0.1, Cd= | 0.0059265
|  |  |  | @ Cl=0.4, Cd= | 0.0049881
|  |  |  | @ Cl=0.6, Cd= | 0.0057373
alpha (deg) | Cl | Cd | Cm | Cl/Cd
-20 | -1.0556 | 0.31005 | 0.1661 | -3.4046
-19.5 | -1.0318 | 0.30167 | 0.1603 | -3.4203
-19 | -1.0081 | 0.2932 | 0.1546 | -3.4383
-18.5 | -0.9841 | 0.28459 | 0.1489 | -3.458
-18 | -0.9598 | 0.27586 | 0.1432 | -3.4793
-17.5 | -0.9353 | 0.26691 | 0.1375 | -3.5042
-17 | -0.9104 | 0.25752 | 0.1318 | -3.5353
-16.5 | -0.8863 | 0.24833 | 0.1261 | -3.569
-16 | -0.8622 | 0.23909 | 0.1203 | -3.6062
-15.5 | -0.8385 | 0.2298 | 0.1146 | -3.6488
-15 | -0.8153 | 0.22059 | 0.1091 | -3.696
-14.5 | -0.7923 | 0.21137 | 0.1036 | -3.7484
-14 | -0.7696 | 0.20204 | 0.0982 | -3.8091
-13.5 | -0.7561 | 0.1943 | 0.0957 | -3.8914
-13 | -0.7337 | 0.18614 | 0.0909 | -3.9417
-12.5 | -0.7119 | 0.17755 | 0.0858 | -4.0096
-12 | -0.6928 | 0.16686 | 0.0797 | -4.152
-11.5 | -0.6743 | 0.15718 | 0.0744 | -4.29
-11 | -0.6571 | 0.14756 | 0.0692 | -4.4531
-10.5 | -0.6415 | 0.13785 | 0.064 | -4.6536
-9.5 | -0.6171 | 0.11912 | 0.0538 | -5.1805
-9 | -0.6088 | 0.10906 | 0.0482 | -5.5822
-8.5 | -0.6069 | 0.09817 | 0.0421 | -6.1821
-8 | -0.6099 | 0.0871 | 0.0355 | -7.0023
-7.5 | -0.6182 | 0.07623 | 0.0286 | -8.1097
-7 | -0.6334 | 0.06558 | 0.0213 | -9.6584
-6.5 | -0.656 | 0.05435 | 0.011 | -12.0699
-6 | -0.6642 | 0.03955 | 0.0007 | -16.7939
-5.5 | -0.6614 | 0.02556 | -0.0026 | -25.8764
-5 | -0.6269 | 0.01642 | -0.0006 | -38.179
-4.5 | -0.5674 | 0.0122 | 0.0027 | -46.5082
-4 | -0.5003 | 0.01022 | 0.0052 | -48.953
-3.5 | -0.4303 | 0.00923 | 0.007 | -46.6197
-3 | -0.3609 | 0.00834 | 0.0085 | -43.2734
-2.5 | -0.2911 | 0.00783 | 0.0096 | -37.1775
-2 | -0.2232 | 0.00711 | 0.0105 | -31.3924
-1.5 | -0.154 | 0.00685 | 0.011 | -22.4818
-0.5 | -0.0169 | 0.00636 | 0.0116 | -2.6572
0 | 0.0506 | 0.00608 | 0.0117 | 8.3224
0.5 | 0.1182 | 0.00587 | 0.0118 | 20.1363
1 | 0.1848 | 0.0056 | 0.012 | 33
1.5 | 0.2506 | 0.00532 | 0.0125 | 47.1053
2 | 0.3091 | 0.00481 | 0.0147 | 64.262
2.5 | 0.4112 | 0.00501 | 0.008 | 82.0758
3.5 | 0.5827 | 0.00564 | 0.0014 | 103.3156
4 | 0.6503 | 0.00602 | 0.002 | 108.0233
4.5 | 0.7184 | 0.00644 | 0.0027 | 111.5528
5 | 0.7868 | 0.00695 | 0.0035 | 113.2086
5.5 | 0.8555 | 0.00749 | 0.0045 | 114.219
6 | 0.9237 | 0.00824 | 0.0057 | 112.0995
6.5 | 0.9917 | 0.00907 | 0.0071 | 109.3385
7 | 1.059 | 0.01003 | 0.0088 | 105.5833
7.5 | 1.1244 | 0.01118 | 0.0109 | 100.5725
8 | 1.1868 | 0.01256 | 0.0135 | 94.4904
8.5 | 1.2454 | 0.01414 | 0.0168 | 88.0764
9 | 1.2968 | 0.01604 | 0.0205 | 80.8479
9.5 | 1.317 | 0.01953 | 0.0242 | 67.4347
10 | 1.3241 | 0.02432 | 0.0266 | 54.4449
10.5 | 1.3203 | 0.03079 | 0.0268 | 42.8808
11 | 1.3036 | 0.03889 | 0.0252 | 33.5202
11.5 | 1.277 | 0.04839 | 0.0219 | 26.3897
12 | 1.2419 | 0.05917 | 0.0174 | 20.9887
12.5 | 1.2084 | 0.07035 | 0.0122 | 17.177
13 | 1.1739 | 0.08211 | 0.0064 | 14.2967
13.5 | 1.1443 | 0.09391 | 0.0003 | 12.1851
14 | 1.1121 | 0.10657 | -0.0066 | 10.4354
14.5 | 1.0867 | 0.11918 | -0.0138 | 9.1181
15.5 | 1.04 | 0.14609 | -0.0304 | 7.1189
16 | 1.0219 | 0.15997 | -0.0393 | 6.3881
16.5 | 1.0059 | 0.17442 | -0.0487 | 5.7671
17 | 0.9925 | 0.18958 | -0.0585 | 5.2353
17.5 | 0.9909 | 0.20282 | -0.0668 | 4.8856
18 | 0.9873 | 0.21761 | -0.0758 | 4.537
18.5 | 0.9903 | 0.23194 | -0.0841 | 4.2696
19 | 1.0029 | 0.24324 | -0.0906 | 4.1231
19.5 | 1.0145 | 0.25552 | -0.0974 | 3.9703
20 | 1.0283 | 0.26778 | -0.1041 | 3.8401

## 57. Re 3M Mach 0.00 (1)
BIGFOIL.COM POLAR EXPORT
CAL4014l
CAL4014l |  |  |  | Cl Max: | 1.492 | at alpha= | 14 | deg
JavaFoil+Calcfoil stall+Eppler ext transition |  |  |  | L/D Max: | 327.213 | at alpha= | 8 | deg
Re: | 3000000 |  |  | Cd Min: | 0.00168 | at alpha= | 2.5 | deg
Mach: | 0 |  |  | Cl=0 at alpha= | -0.059322 | deg
|  |  |  | @ Cl=0.1, Cd= | 0.0021566
|  |  |  | @ Cl=0.4, Cd= | 0.0017803
|  |  |  | @ Cl=0.6, Cd= | 0.0020985
alpha (deg) | Cl | Cd | Cm | Cl/Cd
-15.5 | -0.495 | 0.11292 | 0.01 | -4.388
-15 | -0.518 | 0.10727 | 0.01 | -4.832
-14.5 | -0.541 | 0.10223 | 0.01 | -5.293
-14 | -0.563 | 0.09795 | 0.01 | -5.752
-13.5 | -0.585 | 0.09303 | 0.01 | -6.289
-13 | -0.606 | 0.0887 | 0.01 | -6.827
-12.5 | -0.627 | 0.08213 | 0.01 | -7.628
-12 | -0.643 | 0.07858 | 0.01 | -8.184
-11.5 | -0.658 | 0.07373 | 0.01 | -8.93
-11 | -0.671 | 0.0691 | 0.01 | -9.707
-10.5 | -0.995 | 0.06364 | 0.011 | -15.64
-10 | -0.947 | 0.06068 | 0.011 | -15.602
-9.5 | -0.913 | 0.05165 | 0.012 | -17.675
-9 | -0.95 | 0.02144 | 0.017 | -44.319
-8.5 | -0.992 | 0.00404 | 0.019 | -245.317
-8 | -0.933 | 0.004 | 0.019 | -233.381
-7.5 | -0.875 | 0.00375 | 0.019 | -233.261
-7 | -0.817 | 0.00363 | 0.019 | -225.127
-6.5 | -0.758 | 0.00352 | 0.019 | -215.562
-6 | -0.699 | 0.00342 | 0.019 | -204.81
-5.5 | -0.641 | 0.00329 | 0.019 | -194.659
-5 | -0.582 | 0.0032 | 0.019 | -182.14
-4.5 | -0.523 | 0.00311 | 0.019 | -168.123
-4 | -0.465 | 0.00305 | 0.019 | -152.295
-3.5 | -0.406 | 0.00298 | 0.019 | -135.975
-3 | -0.347 | 0.00294 | 0.019 | -117.947
-2.5 | -0.288 | 0.00289 | 0.019 | -99.629
-2 | -0.229 | 0.00266 | 0.019 | -86.097
-1.5 | -0.17 | 0.00263 | 0.018 | -64.77
-1 | -0.111 | 0.0025 | 0.018 | -44.448
-0.5 | -0.052 | 0.0024 | 0.018 | -21.848
0 | 0.007 | 0.00229 | 0.018 | 2.852
0.5 | 0.065 | 0.00221 | 0.018 | 29.682
1 | 0.124 | 0.00212 | 0.018 | 58.775
1.5 | 0.183 | 0.00206 | 0.018 | 88.878
2 | 0.242 | 0.00187 | 0.018 | 129.45
2.5 | 0.301 | 0.00168 | 0.017 | 179.231
3 | 0.36 | 0.00176 | 0.017 | 205.04
3.5 | 0.419 | 0.00179 | 0.017 | 233.926
4 | 0.477 | 0.0019 | 0.017 | 251.87
4.5 | 0.536 | 0.00198 | 0.017 | 270.617
5 | 0.595 | 0.00209 | 0.017 | 285.097
5.5 | 0.654 | 0.00219 | 0.016 | 298.728
6 | 0.712 | 0.00229 | 0.016 | 310.558
6.5 | 0.771 | 0.00241 | 0.016 | 319.586
7 | 0.829 | 0.0026 | 0.016 | 319.129
7.5 | 0.888 | 0.00274 | 0.015 | 323.53
8 | 0.946 | 0.00289 | 0.015 | 327.213
8.5 | 0.99 | 0.01489 | 0.015 | 66.506
9 | 1.036 | 0.01446 | 0.014 | 71.683
9.5 | 1.086 | 0.01422 | 0.014 | 76.391
10 | 1.136 | 0.01395 | 0.014 | 81.423
10.5 | 1.185 | 0.01532 | 0.013 | 77.34
11 | 1.233 | 0.01531 | 0.013 | 80.514
11.5 | 1.281 | 0.0154 | 0.012 | 83.17
12 | 1.327 | 0.02091 | 0.012 | 63.496
12.5 | 1.372 | 0.02376 | 0.012 | 57.759
13 | 1.412 | 0.02836 | 0.011 | 49.769
13.5 | 1.454 | 0.03234 | 0.011 | 44.958
14 | 1.492 | 0.03751 | 0.01 | 39.781
14.5 | 1.066 | 0.0454 | 0.01 | 23.476
15 | 1.024 | 0.0554 | 0.009 | 18.488
15.5 | 0.98 | 0.06701 | 0.009 | 14.622
16 | 0.934 | 0.0798 | 0.008 | 11.702
16.5 | 0.887 | 0.09439 | 0.007 | 9.393
17 | 0.843 | 0.10698 | 0.007 | 7.876
17.5 | 0.803 | 0.11586 | 0.006 | 6.93
18 | 0.762 | 0.12637 | 0.006 | 6.031
18.5 | 0.722 | 0.1375 | 0.005 | 5.252
19 | 0.683 | 0.14946 | 0.005 | 4.57

## 58. Re 3M Mach 0.00 (2)
BIGFOIL.COM POLAR EXPORT
CAL4014l
CAL4014l |  |  |  | Cl Max: | 1.5996 | at alpha= | 17 | deg
XFOIL ncrit=9 |  |  |  | L/D Max: | 120.045 | at alpha= | 6.5 | deg
Re: | 3000000 |  |  | Cd Min: | 0.09992 | at alpha= | 20 | deg
Mach: | 0 |  |  | Cl=0 at alpha= | -0.28647 | deg
|  |  |  | @ Cl=0.1, Cd= | 0.0052069
|  |  |  | @ Cl=0.4, Cd= | 0.0044624
|  |  |  | @ Cl=0.6, Cd= | 0.0052923
alpha (deg) | Cl | Cd | Cm | Cl/Cd
-13.5 | -1.2988 | 0.03698 | -0.0047 | -35.1217
-13 | -1.2997 | 0.03126 | -0.0026 | -41.5771
-12.5 | -1.2775 | 0.02709 | -0.0009 | -47.1576
-12 | -1.2512 | 0.02426 | 0.0021 | -51.5746
-11.5 | -1.2121 | 0.02177 | 0.0035 | -55.6775
-11 | -1.1683 | 0.01971 | 0.0046 | -59.2745
-10.5 | -1.1215 | 0.018 | 0.0055 | -62.3056
-10 | -1.0721 | 0.01666 | 0.0063 | -64.3517
-9.5 | -1.0267 | 0.0142 | 0.0075 | -72.3028
-9 | -0.976 | 0.01279 | 0.0084 | -76.3096
-8.5 | -0.9224 | 0.01207 | 0.0089 | -76.4209
-8 | -0.868 | 0.01149 | 0.0093 | -75.544
-7 | -0.7579 | 0.01049 | 0.0101 | -72.2498
-6.5 | -0.7036 | 0.00962 | 0.0106 | -73.1393
-5.5 | -0.5917 | 0.00882 | 0.0112 | -67.0862
-5 | -0.5357 | 0.00837 | 0.0114 | -64.0024
-4.5 | -0.4792 | 0.00801 | 0.0116 | -59.8252
-4 | -0.4224 | 0.00773 | 0.0118 | -54.6442
-3.5 | -0.3656 | 0.00737 | 0.012 | -49.6065
-3 | -0.3085 | 0.00712 | 0.0121 | -43.3287
-2.5 | -0.2523 | 0.00661 | 0.0123 | -38.1694
-2 | -0.1957 | 0.00625 | 0.0124 | -31.312
-1.5 | -0.1384 | 0.00608 | 0.0124 | -22.7632
-1 | -0.0814 | 0.00583 | 0.0124 | -13.9623
-0.5 | -0.0243 | 0.00564 | 0.0123 | -4.3085
0 | 0.0326 | 0.00542 | 0.0122 | 6.0148
0.5 | 0.0896 | 0.00524 | 0.0121 | 17.0992
1 | 0.1462 | 0.00506 | 0.0121 | 28.8933
1.5 | 0.2026 | 0.00484 | 0.0121 | 41.8595
2 | 0.2581 | 0.00463 | 0.0122 | 55.7451
2.5 | 0.308 | 0.00416 | 0.0139 | 74.0385
3 | 0.3846 | 0.00441 | 0.0095 | 87.2109
4 | 0.5286 | 0.0049 | 0.0025 | 107.8776
4.5 | 0.5838 | 0.00521 | 0.0027 | 112.0537
5 | 0.6389 | 0.00549 | 0.0028 | 116.3752
5.5 | 0.6939 | 0.00584 | 0.0029 | 118.8185
6 | 0.7487 | 0.00628 | 0.003 | 119.2197
6.5 | 0.8031 | 0.00669 | 0.0031 | 120.0448
7 | 0.8572 | 0.0072 | 0.0032 | 119.0556
7.5 | 0.9109 | 0.00775 | 0.0033 | 117.5355
8 | 0.964 | 0.00836 | 0.0034 | 115.311
8.5 | 1.0166 | 0.00898 | 0.0036 | 113.2071
9 | 1.0686 | 0.00961 | 0.0039 | 111.1967
9.5 | 1.1195 | 0.01036 | 0.0042 | 108.0598
10 | 1.1702 | 0.01102 | 0.0046 | 106.1887
10.5 | 1.2202 | 0.01172 | 0.005 | 104.1126
11 | 1.269 | 0.01249 | 0.0055 | 101.6013
11.5 | 1.3175 | 0.01322 | 0.006 | 99.6596
12 | 1.3638 | 0.01413 | 0.0067 | 96.518
12.5 | 1.4092 | 0.01502 | 0.0074 | 93.8216
13 | 1.4509 | 0.01615 | 0.0084 | 89.839
13.5 | 1.491 | 0.01724 | 0.0095 | 86.4849
14 | 1.5259 | 0.01854 | 0.0111 | 82.3031
14.5 | 1.5421 | 0.0204 | 0.0142 | 75.5931
15 | 1.5598 | 0.0227 | 0.0158 | 68.7137
15.5 | 1.5783 | 0.02548 | 0.0163 | 61.9427
16 | 1.5921 | 0.02898 | 0.0162 | 54.9379
16.5 | 1.5974 | 0.03349 | 0.0158 | 47.6978
17 | 1.5996 | 0.03856 | 0.0148 | 41.4834
17.5 | 1.5852 | 0.04578 | 0.0129 | 34.6265
18 | 1.58 | 0.05231 | 0.0109 | 30.2045
18.5 | 1.5465 | 0.06314 | 0.0066 | 24.4932
19 | 1.514 | 0.07435 | 0.002 | 20.3631
19.5 | 1.4933 | 0.08406 | -0.0019 | 17.7647
20 | 1.438 | 0.09992 | -0.0094 | 14.3915

## 59. Re 3M Mach 0.10 (1)
BIGFOIL.COM POLAR EXPORT
CAL4014l
CAL4014l |  |  |  | Cl Max: | 1.493 | at alpha= | 14 | deg
JavaFoil+Calcfoil stall+Eppler ext transition |  |  |  | L/D Max: | 327.483 | at alpha= | 8 | deg
Re: | 3000000 |  |  | Cd Min: | 0.00168 | at alpha= | 2.5 | deg
Mach: | 0.1 |  |  | Cl=0 at alpha= | -0.058333 | deg
|  |  |  | @ Cl=0.1, Cd= | 0.0021581
|  |  |  | @ Cl=0.4, Cd= | 0.0017793
|  |  |  | @ Cl=0.6, Cd= | 0.0020934
alpha (deg) | Cl | Cd | Cm | Cl/Cd
-15.5 | -0.443 | 0.11393 | 0.01 | -3.89
-15 | -0.469 | 0.10831 | 0.01 | -4.328
-14.5 | -0.494 | 0.10351 | 0.01 | -4.777
-14 | -0.52 | 0.09848 | 0.01 | -5.283
-13.5 | -0.546 | 0.0937 | 0.01 | -5.823
-13 | -0.57 | 0.0889 | 0.01 | -6.411
-12.5 | -0.594 | 0.0834 | 0.01 | -7.122
-12 | -0.615 | 0.0796 | 0.01 | -7.72
-11.5 | -0.634 | 0.0747 | 0.01 | -8.484
-11 | -0.65 | 0.06987 | 0.01 | -9.305
-10.5 | -1 | 0.06424 | 0.011 | -15.566
-10 | -0.951 | 0.06134 | 0.011 | -15.499
-9.5 | -0.908 | 0.05564 | 0.011 | -16.322
-9 | -0.885 | 0.04299 | 0.014 | -20.576
-8.5 | -0.997 | 0.00392 | 0.019 | -254.49
-8 | -0.938 | 0.004 | 0.019 | -234.294
-7.5 | -0.879 | 0.00376 | 0.019 | -233.723
-7 | -0.821 | 0.00365 | 0.019 | -225.152
-6.5 | -0.762 | 0.00353 | 0.019 | -216.089
-6 | -0.703 | 0.00342 | 0.019 | -205.37
-5.5 | -0.644 | 0.0033 | 0.019 | -195.319
-5 | -0.585 | 0.0032 | 0.019 | -182.82
-4.5 | -0.526 | 0.00312 | 0.019 | -168.822
-4 | -0.467 | 0.00305 | 0.019 | -152.984
-3.5 | -0.408 | 0.00298 | 0.019 | -136.638
-3 | -0.349 | 0.00294 | 0.019 | -118.593
-2.5 | -0.29 | 0.00289 | 0.019 | -100.164
-2 | -0.23 | 0.00266 | 0.019 | -86.542
-1.5 | -0.171 | 0.00263 | 0.019 | -65.159
-1 | -0.112 | 0.0025 | 0.018 | -44.673
-0.5 | -0.053 | 0.0024 | 0.018 | -21.967
0 | 0.007 | 0.00229 | 0.018 | 2.867
0.5 | 0.066 | 0.00221 | 0.018 | 29.787
1 | 0.125 | 0.00212 | 0.018 | 59.03
1.5 | 0.184 | 0.00206 | 0.018 | 89.215
2 | 0.243 | 0.00188 | 0.018 | 129.77
2.5 | 0.303 | 0.00168 | 0.018 | 180.071
3 | 0.362 | 0.00176 | 0.017 | 205.959
3.5 | 0.421 | 0.00179 | 0.017 | 235.048
4 | 0.48 | 0.0019 | 0.017 | 252.883
4.5 | 0.539 | 0.00199 | 0.017 | 271.487
5 | 0.598 | 0.00209 | 0.017 | 286.217
5.5 | 0.657 | 0.00219 | 0.016 | 299.642
6 | 0.716 | 0.00233 | 0.016 | 307.178
6.5 | 0.775 | 0.00242 | 0.016 | 320.324
7 | 0.833 | 0.00261 | 0.016 | 319.695
7.5 | 0.892 | 0.00276 | 0.015 | 323.726
8 | 0.951 | 0.0029 | 0.015 | 327.483
8.5 | 0.994 | 0.01516 | 0.015 | 65.557
9 | 1.04 | 0.01473 | 0.014 | 70.59
9.5 | 1.09 | 0.01451 | 0.014 | 75.153
10 | 1.14 | 0.01425 | 0.014 | 79.973
10.5 | 1.189 | 0.0141 | 0.013 | 84.343
11 | 1.237 | 0.01573 | 0.013 | 78.628
11.5 | 1.285 | 0.01914 | 0.012 | 67.145
12 | 1.332 | 0.0216 | 0.012 | 61.644
12.5 | 1.372 | 0.02579 | 0.012 | 53.215
13 | 1.415 | 0.02945 | 0.011 | 48.059
13.5 | 1.456 | 0.0338 | 0.011 | 43.093
14 | 1.493 | 0.03962 | 0.01 | 37.685
14.5 | 1.035 | 0.04913 | 0.01 | 21.077
15 | 0.992 | 0.05822 | 0.009 | 17.04
15.5 | 0.938 | 0.07349 | 0.008 | 12.765
16 | 0.886 | 0.08839 | 0.008 | 10.027
16.5 | 0.837 | 0.1024 | 0.007 | 8.171
17 | 0.789 | 0.11572 | 0.006 | 6.817
17.5 | 0.747 | 0.12239 | 0.006 | 6.107
18 | 0.703 | 0.13376 | 0.006 | 5.254
18.5 | 0.66 | 0.14454 | 0.005 | 4.567
19 | 0.619 | 0.15583 | 0.005 | 3.971

## 60. Re 3M Mach 0.10 (2)
BIGFOIL.COM POLAR EXPORT
CAL4014l
CAL4014l |  |  |  | Cl Max: | 1.5871 | at alpha= | 16.5 | deg
XFOIL ncrit=9 |  |  |  | L/D Max: | 120.015 | at alpha= | 6.5 | deg
Re: | 3000000 |  |  | Cd Min: | 0.22884 | at alpha= | -17 | deg
Mach: | 0.1 |  |  | Cl=0 at alpha= | -0.28934 | deg
|  |  |  | @ Cl=0.1, Cd= | 0.0052297
|  |  |  | @ Cl=0.4, Cd= | 0.0044638
|  |  |  | @ Cl=0.6, Cd= | 0.0052927
alpha (deg) | Cl | Cd | Cm | Cl/Cd
-17 | -0.8221 | 0.22884 | 0.106 | -3.5925
-16.5 | -0.8047 | 0.22117 | 0.1015 | -3.6384
-16 | -0.7876 | 0.21325 | 0.0969 | -3.6933
-15.5 | -0.7708 | 0.20501 | 0.0923 | -3.7598
-15 | -0.7604 | 0.19408 | 0.0868 | -3.918
-13 | -1.0931 | 0.06633 | 0.0152 | -16.4797
-12.5 | -1.2224 | 0.0363 | -0.0039 | -33.6749
-12 | -1.2269 | 0.03028 | -0.0007 | -40.5185
-11.5 | -1.2028 | 0.02576 | 0.0011 | -46.6925
-11 | -1.1666 | 0.02243 | 0.0025 | -52.0107
-10.5 | -1.1239 | 0.01988 | 0.0038 | -56.5342
-10 | -1.0771 | 0.0179 | 0.0049 | -60.1732
-9.5 | -1.0299 | 0.01576 | 0.006 | -65.349
-9 | -0.9827 | 0.01336 | 0.0074 | -73.5554
-8.5 | -0.9294 | 0.01237 | 0.0081 | -75.1334
-8 | -0.8745 | 0.01172 | 0.0086 | -74.616
-7.5 | -0.8192 | 0.01111 | 0.0092 | -73.7354
-7 | -0.7634 | 0.0106 | 0.0096 | -72.0189
-6.5 | -0.7085 | 0.00976 | 0.0102 | -72.5922
-6 | -0.6524 | 0.00926 | 0.0106 | -70.4536
-5.5 | -0.5958 | 0.00887 | 0.0109 | -67.1702
-5 | -0.539 | 0.00848 | 0.0112 | -63.5613
-4.5 | -0.4823 | 0.00804 | 0.0115 | -59.9876
-4 | -0.425 | 0.00775 | 0.0117 | -54.8387
-3.5 | -0.3678 | 0.00739 | 0.0119 | -49.77
-3 | -0.3103 | 0.00713 | 0.0121 | -43.5203
-2 | -0.1967 | 0.00626 | 0.0124 | -31.4217
-1.5 | -0.139 | 0.00609 | 0.0124 | -22.8243
-1 | -0.0816 | 0.00585 | 0.0124 | -13.9487
-0.5 | -0.0241 | 0.00566 | 0.0123 | -4.258
0 | 0.0331 | 0.00544 | 0.0122 | 6.0846
0.5 | 0.0904 | 0.00526 | 0.0122 | 17.1863
1 | 0.1474 | 0.00508 | 0.0121 | 29.0157
1.5 | 0.2041 | 0.00486 | 0.0121 | 41.9959
2 | 0.2599 | 0.00464 | 0.0123 | 56.0129
2.5 | 0.3099 | 0.00417 | 0.014 | 74.3165
3 | 0.3873 | 0.00442 | 0.0095 | 87.6244
4 | 0.5323 | 0.00492 | 0.0025 | 108.1911
4.5 | 0.588 | 0.00523 | 0.0027 | 112.4283
5 | 0.6435 | 0.00552 | 0.0028 | 116.5761
5.5 | 0.6989 | 0.00587 | 0.003 | 119.063
6 | 0.754 | 0.00632 | 0.003 | 119.3038
6.5 | 0.8089 | 0.00674 | 0.0032 | 120.0148
7 | 0.8635 | 0.00725 | 0.0033 | 119.1034
7.5 | 0.9176 | 0.0078 | 0.0035 | 117.641
8 | 0.9711 | 0.00845 | 0.0036 | 114.9231
8.5 | 1.0242 | 0.00908 | 0.0039 | 112.7974
9 | 1.0765 | 0.00975 | 0.0042 | 110.4103
9.5 | 1.1279 | 0.01051 | 0.0046 | 107.3168
10 | 1.179 | 0.01119 | 0.0051 | 105.3619
10.5 | 1.2295 | 0.01187 | 0.0056 | 103.5805
11 | 1.2784 | 0.01272 | 0.0062 | 100.5031
11.5 | 1.3273 | 0.01345 | 0.0068 | 98.684
12 | 1.3734 | 0.01444 | 0.0077 | 95.1108
12.5 | 1.4186 | 0.01538 | 0.0085 | 92.2367
13 | 1.4597 | 0.01659 | 0.0097 | 87.9867
13.5 | 1.4986 | 0.01776 | 0.0111 | 84.3806
14 | 1.5298 | 0.01927 | 0.013 | 79.3876
14.5 | 1.5398 | 0.02156 | 0.0162 | 71.4193
15 | 1.5598 | 0.02411 | 0.0171 | 64.6951
15.5 | 1.5739 | 0.02756 | 0.0173 | 57.1081
16 | 1.5823 | 0.03179 | 0.017 | 49.7735
16.5 | 1.5871 | 0.03661 | 0.0162 | 43.3515
17 | 1.5813 | 0.04281 | 0.0147 | 36.9376
17.5 | 1.5529 | 0.05217 | 0.0116 | 29.7661
18 | 1.545 | 0.05953 | 0.009 | 25.9533
18.5 | 1.5031 | 0.072 | 0.0038 | 20.8764
19 | 1.4677 | 0.08398 | -0.0013 | 17.4768
19.5 | 1.4409 | 0.09511 | -0.0062 | 15.1498
20 | 1.3853 | 0.11184 | -0.0147 | 12.3864

## 61. Re 3M Mach 0.25 (1)
BIGFOIL.COM POLAR EXPORT
CAL4014l
CAL4014l |  |  |  | Cl Max: | 1.456 | at alpha= | 14 | deg
JavaFoil+Calcfoil stall+Eppler ext transition |  |  |  | L/D Max: | 322.513 | at alpha= | 6.5 | deg
Re: | 3000000 |  |  | Cd Min: | 0.00169 | at alpha= | 2.5 | deg
Mach: | 0.25 |  |  | Cl=0 at alpha= | -0.057377 | deg
|  |  |  | @ Cl=0.1, Cd= | 0.002172
|  |  |  | @ Cl=0.4, Cd= | 0.1901
|  |  |  | @ Cl=0.6, Cd= | 0.1901
alpha (deg) | Cl | Cd | Cm | Cl/Cd
-15.5 | -0.09 | 0.12119 | 0.01 | -0.744
-15 | -0.087 | 0.11369 | 0.01 | -0.769
-14.5 | -0.085 | 0.10686 | 0.01 | -0.792
-14 | -0.082 | 0.10131 | 0.01 | -0.808
-13.5 | -0.079 | 0.09476 | 0.011 | -0.834
-13 | -0.206 | 0.09073 | 0.011 | -2.275
-12.5 | -0.284 | 0.08612 | 0.011 | -3.297
-12 | -0.35 | 0.08156 | 0.011 | -4.295
-11.5 | -0.41 | 0.07721 | 0.01 | -5.313
-11 | -0.464 | 0.07322 | 0.01 | -6.335
-10.5 | -1.021 | 0.06965 | 0.01 | -14.659
-10 | -0.972 | 0.06548 | 0.01 | -14.846
-9.5 | -0.925 | 0.06068 | 0.01 | -15.252
-9 | -0.88 | 0.05573 | 0.011 | -15.786
-8.5 | -0.832 | 0.05156 | 0.011 | -16.139
-8 | -0.774 | 0.05046 | 0.008 | -15.339
-7.5 | -0.904 | 0.00371 | 0.02 | -243.548
-7 | -0.843 | 0.00372 | 0.02 | -226.904
-6.5 | -0.783 | 0.0036 | 0.02 | -217.188
-6 | -0.722 | 0.0035 | 0.02 | -206.645
-5.5 | -0.662 | 0.00334 | 0.02 | -198.252
-5 | -0.601 | 0.00323 | 0.02 | -185.965
-4.5 | -0.541 | 0.00314 | 0.019 | -172.035
-4 | -0.48 | 0.00307 | 0.019 | -156.311
-3.5 | -0.419 | 0.003 | 0.019 | -139.912
-3 | -0.358 | 0.00294 | 0.019 | -121.672
-2.5 | -0.298 | 0.00289 | 0.019 | -103.083
-2 | -0.237 | 0.00266 | 0.019 | -89.084
-1.5 | -0.176 | 0.00259 | 0.019 | -67.824
-1 | -0.115 | 0.00251 | 0.019 | -45.832
-0.5 | -0.054 | 0.0024 | 0.019 | -22.576
0 | 0.007 | 0.00229 | 0.019 | 2.939
0.5 | 0.068 | 0.00222 | 0.019 | 30.385
1 | 0.128 | 0.00213 | 0.018 | 60.274
1.5 | 0.189 | 0.00209 | 0.018 | 90.375
2 | 0.25 | 0.00191 | 0.018 | 131.195
2.5 | 0.311 | 0.00169 | 0.018 | 184.222
3 | 0.372 | 0.00177 | 0.018 | 210.474
3.5 | 0.432 | 0.00183 | 0.018 | 236.662
4 | 0.493 | 0.00191 | 0.017 | 257.868
4.5 | 0.554 | 0.00201 | 0.017 | 275.37
5 | 0.614 | 0.0021 | 0.017 | 292.225
5.5 | 0.675 | 0.00222 | 0.017 | 304.078
6 | 0.735 | 0.00237 | 0.017 | 310.927
6.5 | 0.796 | 0.00247 | 0.016 | 322.513
7 | 0.856 | 0.00266 | 0.016 | 321.675
7.5 | 0.917 | 0.00287 | 0.016 | 319.676
8 | 0.963 | 0.01487 | 0.015 | 64.757
8.5 | 1.009 | 0.01497 | 0.015 | 67.409
9 | 1.061 | 0.01478 | 0.015 | 71.798
9.5 | 1.112 | 0.01459 | 0.014 | 76.268
10 | 1.163 | 0.01443 | 0.014 | 80.563
10.5 | 1.213 | 0.01449 | 0.013 | 83.684
11 | 1.261 | 0.0196 | 0.013 | 64.334
11.5 | 1.309 | 0.02222 | 0.013 | 58.89
12 | 1.348 | 0.02738 | 0.012 | 49.21
12.5 | 1.389 | 0.03226 | 0.012 | 43.04
13 | 1.423 | 0.03891 | 0.011 | 36.576
13.5 | 1.446 | 0.04977 | 0.01 | 29.046
14 | 1.456 | 0.06653 | 0.009 | 21.888
14.5 | 0.781 | 0.08449 | 0.008 | 9.249
15 | 0.694 | 0.10255 | 0.007 | 6.763
15.5 | 0.608 | 0.11558 | 0.007 | 5.259
16 | 0.52 | 0.12742 | 0.006 | 4.079
16.5 | 0.428 | 0.13807 | 0.005 | 3.101
17 | 0.33 | 0.14929 | 0.005 | 2.211
17.5 | 0.208 | 0.15676 | 0.005 | 1.326
18 | 0.104 | 0.1658 | 0.005 | 0.628
18.5 | 0.107 | 0.17772 | 0.004 | 0.6
19 | 0.109 | 0.1901 | 0.004 | 0.575

## 62. Re 3M Mach 0.25 (2)
BIGFOIL.COM POLAR EXPORT
CAL4014l
CAL4014l |  |  |  | Cl Max: | 1.529 | at alpha= | 14.5 | deg
XFOIL ncrit=9 |  |  |  | L/D Max: | 120.276 | at alpha= | 6 | deg
Re: | 3000000 |  |  | Cd Min: | 0.14481 | at alpha= | 19.5 | deg
Mach: | 0.25 |  |  | Cl=0 at alpha= | -0.30236 | deg
|  |  |  | @ Cl=0.1, Cd= | 0.0053339
|  |  |  | @ Cl=0.4, Cd= | 0.0044829
|  |  |  | @ Cl=0.6, Cd= | 0.0052867
alpha (deg) | Cl | Cd | Cm | Cl/Cd
-11.5 | -0.8436 | 0.09536 | 0.036 | -8.8465
-11 | -0.8925 | 0.07799 | 0.0247 | -11.4438
-10.5 | -0.9369 | 0.06368 | 0.0147 | -14.7126
-10 | -0.9773 | 0.04797 | 0.003 | -20.3731
-9.5 | -1.0041 | 0.03162 | -0.0013 | -31.7552
-9 | -0.9954 | 0.02195 | 0.0001 | -45.3485
-8.5 | -0.9552 | 0.01739 | 0.0021 | -54.9281
-8 | -0.9053 | 0.0146 | 0.0039 | -62.0068
-7.5 | -0.8504 | 0.0129 | 0.0054 | -65.9225
-7 | -0.7933 | 0.01173 | 0.0066 | -67.63
-6.5 | -0.7351 | 0.01084 | 0.0076 | -67.8137
-6 | -0.6771 | 0.00988 | 0.0086 | -68.5324
-5.5 | -0.6181 | 0.00926 | 0.0093 | -66.7495
-5 | -0.5586 | 0.00879 | 0.01 | -63.5495
-4.5 | -0.4993 | 0.00825 | 0.0106 | -60.5212
-4 | -0.4396 | 0.00789 | 0.011 | -55.7161
-3.5 | -0.3799 | 0.00753 | 0.0114 | -50.4515
-3 | -0.3202 | 0.00721 | 0.0117 | -44.4105
-2.5 | -0.2605 | 0.00692 | 0.012 | -37.6445
-2 | -0.2021 | 0.00635 | 0.0122 | -31.8268
-1.5 | -0.1423 | 0.00615 | 0.0123 | -23.1382
-1 | -0.0829 | 0.00593 | 0.0123 | -13.9798
-0.5 | -0.0234 | 0.00573 | 0.0123 | -4.0838
0 | 0.0358 | 0.00551 | 0.0123 | 6.4973
0.5 | 0.095 | 0.00535 | 0.0122 | 17.757
1 | 0.154 | 0.00516 | 0.0122 | 29.845
1.5 | 0.2126 | 0.00496 | 0.0122 | 42.8629
2 | 0.2704 | 0.00475 | 0.0124 | 56.9263
2.5 | 0.3214 | 0.00425 | 0.0143 | 75.6235
3 | 0.4024 | 0.00449 | 0.0096 | 89.6214
4 | 0.5532 | 0.00502 | 0.0024 | 110.1992
4.5 | 0.6111 | 0.00535 | 0.0026 | 114.2243
5 | 0.6689 | 0.00566 | 0.0029 | 118.1802
5.5 | 0.7267 | 0.00605 | 0.0031 | 120.1157
6 | 0.7842 | 0.00652 | 0.0034 | 120.2761
6.5 | 0.8415 | 0.00701 | 0.0037 | 120.0428
7 | 0.8985 | 0.00758 | 0.004 | 118.5356
7.5 | 0.9551 | 0.0082 | 0.0044 | 116.4756
8 | 1.0111 | 0.00891 | 0.0049 | 113.4792
8.5 | 1.0666 | 0.00962 | 0.0055 | 110.8732
9 | 1.1211 | 0.01042 | 0.0062 | 107.5912
9.5 | 1.1751 | 0.01121 | 0.007 | 104.826
10 | 1.2284 | 0.01201 | 0.008 | 102.2814
10.5 | 1.2797 | 0.01299 | 0.0092 | 98.5142
11 | 1.3308 | 0.01387 | 0.0104 | 95.9481
11.5 | 1.3788 | 0.01499 | 0.0119 | 91.9813
12 | 1.4234 | 0.01628 | 0.0137 | 87.4324
12.5 | 1.4635 | 0.01771 | 0.0157 | 82.6369
13 | 1.489 | 0.01959 | 0.0187 | 76.0082
13.5 | 1.5036 | 0.02247 | 0.0209 | 66.9159
14 | 1.5217 | 0.02589 | 0.0215 | 58.7756
14.5 | 1.529 | 0.03055 | 0.0214 | 50.0491
15 | 1.5257 | 0.03658 | 0.0204 | 41.7086
15.5 | 1.515 | 0.04373 | 0.0185 | 34.6444
16 | 1.5 | 0.05178 | 0.0159 | 28.9687
16.5 | 1.4743 | 0.06178 | 0.0119 | 23.8637
17 | 1.4405 | 0.07326 | 0.0069 | 19.6628
17.5 | 1.395 | 0.08673 | 0.0008 | 16.0844
18 | 1.3622 | 0.09894 | -0.0048 | 13.7679
19.5 | 1.2379 | 0.14481 | -0.0306 | 8.5484

## 63. Re 3M Mach 0.50 (1)
BIGFOIL.COM POLAR EXPORT
CAL4014l
CAL4014l |  |  |  | Cl Max: | 2.183 | at alpha= | 20 | deg
JavaFoil+Calcfoil stall+Eppler ext transition |  |  |  | L/D Max: | 333.09 | at alpha= | 6 | deg
Re: | 3000000 |  |  | Cd Min: | 0.00168 | at alpha= | 2.5 | deg
Mach: | 0.5 |  |  | Cl=0 at alpha= | -0.057971 | deg
|  |  |  | @ Cl=0.1, Cd= | 0.0021982
|  |  |  | @ Cl=0.4, Cd= | 0.0017412
|  |  |  | @ Cl=0.6, Cd= | 0.0020409
alpha (deg) | Cl | Cd | Cm | Cl/Cd
-20 | -2.171 | 0.16814 | 0.011 | -12.914
-19.5 | -2.115 | 0.16412 | 0.011 | -12.888
-19 | -2.061 | 0.15851 | 0.011 | -13.004
-18.5 | -2.008 | 0.15254 | 0.011 | -13.167
-18 | -1.955 | 0.1496 | 0.011 | -13.069
-17.5 | -1.902 | 0.14319 | 0.012 | -13.281
-17 | -1.852 | 0.14363 | 0.012 | -12.894
-16.5 | -1.794 | 0.13794 | 0.012 | -13.002
-16 | -1.737 | 0.13191 | 0.011 | -13.17
-15.5 | -1.683 | 0.12739 | 0.011 | -13.212
-15 | -1.63 | 0.12584 | 0.011 | -12.949
-14.5 | -1.579 | 0.12362 | 0.012 | -12.771
-14 | -1.523 | 0.11369 | 0.012 | -13.394
-13.5 | -1.465 | 0.10754 | 0.011 | -13.627
-13 | -1.411 | 0.10324 | 0.011 | -13.663
-12.5 | -1.357 | 0.10029 | 0.011 | -13.527
-12 | -1.304 | 0.09843 | 0.011 | -13.251
-11.5 | -1.246 | 0.09183 | 0.01 | -13.569
-11 | -1.192 | 0.09049 | 0.01 | -13.178
-10.5 | -1.139 | 0.08657 | 0.011 | -13.151
-10 | -1.085 | 0.08059 | 0.011 | -13.462
-9.5 | -1.03 | 0.07291 | 0.01 | -14.128
-9 | -0.977 | 0.06304 | 0.011 | -15.493
-8.5 | -0.925 | 0.05716 | 0.011 | -16.182
-8 | -0.866 | 0.06751 | 0.01 | -12.828
-7.5 | -0.813 | 0.05407 | 0.01 | -15.033
-7 | -0.769 | 0.04526 | 0.013 | -16.999
-6.5 | -0.875 | 0.00375 | 0.022 | -233.327
-6 | -0.808 | 0.00364 | 0.022 | -221.953
-5.5 | -0.74 | 0.00347 | 0.022 | -213.057
-5 | -0.672 | 0.00332 | 0.022 | -202.24
-4.5 | -0.604 | 0.00321 | 0.022 | -188.089
-4 | -0.536 | 0.00308 | 0.022 | -173.966
-3.5 | -0.469 | 0.00298 | 0.022 | -157.462
-3 | -0.401 | 0.00288 | 0.022 | -139.055
-2.5 | -0.333 | 0.00285 | 0.022 | -116.839
-2 | -0.265 | 0.00278 | 0.021 | -95.015
-1.5 | -0.197 | 0.00255 | 0.021 | -77.151
-1 | -0.129 | 0.00251 | 0.021 | -51.298
-0.5 | -0.061 | 0.0024 | 0.021 | -25.214
0 | 0.008 | 0.00231 | 0.021 | 3.262
0.5 | 0.076 | 0.00223 | 0.021 | 33.965
1 | 0.144 | 0.00214 | 0.021 | 67.154
1.5 | 0.212 | 0.00211 | 0.02 | 100.258
2 | 0.28 | 0.00198 | 0.02 | 141.052
2.5 | 0.348 | 0.00168 | 0.02 | 206.682
3 | 0.416 | 0.00176 | 0.02 | 236.365
3.5 | 0.483 | 0.00181 | 0.02 | 266.83
4 | 0.551 | 0.00194 | 0.02 | 284.385
4.5 | 0.619 | 0.00208 | 0.019 | 297.445
5 | 0.687 | 0.00217 | 0.019 | 316.689
5.5 | 0.755 | 0.0023 | 0.019 | 328.041
6 | 0.822 | 0.00247 | 0.019 | 333.09
6.5 | 0.873 | 0.01438 | 0.018 | 60.712
7 | 0.931 | 0.01467 | 0.018 | 63.493
7.5 | 0.987 | 0.01382 | 0.017 | 71.471
8 | 1.041 | 0.01503 | 0.017 | 69.217
8.5 | 1.097 | 0.01508 | 0.016 | 72.762
9 | 1.151 | 0.01999 | 0.016 | 57.575
9.5 | 1.2 | 0.02424 | 0.015 | 49.516
10 | 1.111 | 0.06843 | 0.01 | 16.241
10.5 | 1.151 | 0.07512 | 0.008 | 15.328
11 | 1.201 | 0.08815 | 0.007 | 13.621
11.5 | 1.254 | 0.08961 | 0.007 | 13.995
12 | 1.311 | 0.09571 | 0.007 | 13.696
12.5 | 1.363 | 0.09981 | 0.007 | 13.66
13 | 1.418 | 0.10443 | 0.007 | 13.576
13.5 | 1.477 | 0.1124 | 0.007 | 13.138
14 | 1.527 | 0.11289 | 0.007 | 13.528
14.5 | 1.582 | 0.11931 | 0.007 | 13.259
15 | 1.645 | 0.12555 | 0.007 | 13.101
15.5 | 1.692 | 0.12941 | 0.007 | 13.072
16 | 1.746 | 0.13225 | 0.007 | 13.203
16.5 | 1.807 | 0.13769 | 0.007 | 13.123
17 | 1.857 | 0.14269 | 0.006 | 13.016
17.5 | 1.91 | 0.1441 | 0.006 | 13.258
18 | 1.965 | 0.14955 | 0.006 | 13.143
18.5 | 2.027 | 0.1545 | 0.006 | 13.122
19 | 2.076 | 0.15935 | 0.006 | 13.028
19.5 | 2.129 | 0.16654 | 0.005 | 12.787
20 | 2.183 | 0.16825 | 0.005 | 12.972

## 64. Re 3M Mach 0.50 (2)
BIGFOIL.COM POLAR EXPORT
CAL4014l
CAL4014l |  |  |  | Cl Max: | 1.3779 | at alpha= | 10 | deg
XFOIL ncrit=9 |  |  |  | L/D Max: | 123.458 | at alpha= | 5.5 | deg
Re: | 3000000 |  |  | Cd Min: | 0.31114 | at alpha= | -20 | deg
Mach: | 0.5 |  |  | Cl=0 at alpha= | -0.35924 | deg
|  |  |  | @ Cl=0.1, Cd= | 0.0057202
|  |  |  | @ Cl=0.4, Cd= | 0.0047645
|  |  |  | @ Cl=0.6, Cd= | 0.0053573
alpha (deg) | Cl | Cd | Cm | Cl/Cd
-20 | -1.0582 | 0.31114 | 0.1674 | -3.401
-19.5 | -1.0342 | 0.30191 | 0.1614 | -3.4255
-19 | -1.0104 | 0.29292 | 0.1555 | -3.4494
-18.5 | -0.9866 | 0.28401 | 0.1497 | -3.4738
-18 | -0.9625 | 0.27506 | 0.144 | -3.4992
-17.5 | -0.9383 | 0.26602 | 0.1382 | -3.5272
-17 | -0.9141 | 0.257 | 0.1326 | -3.5568
-16.5 | -0.8902 | 0.24802 | 0.127 | -3.5892
-15.5 | -0.8434 | 0.22999 | 0.1161 | -3.6671
-15 | -0.8199 | 0.22137 | 0.1107 | -3.7038
-14.5 | -0.803 | 0.214 | 0.1077 | -3.7523
-14 | -0.7795 | 0.20515 | 0.1023 | -3.7997
-13.5 | -0.7566 | 0.19606 | 0.0969 | -3.859
-13 | -0.7348 | 0.1858 | 0.0911 | -3.9548
-12.5 | -0.7147 | 0.17605 | 0.0857 | -4.0596
-12 | -0.6957 | 0.1669 | 0.0806 | -4.1684
-11.5 | -0.678 | 0.15705 | 0.0751 | -4.3171
-11 | -0.6617 | 0.14726 | 0.0698 | -4.4934
-10.5 | -0.6471 | 0.13739 | 0.0644 | -4.7099
-10 | -0.6352 | 0.12726 | 0.0589 | -4.9914
-9.5 | -0.6259 | 0.11689 | 0.0532 | -5.3546
-9 | -0.6195 | 0.10646 | 0.0474 | -5.8191
-8.5 | -0.6182 | 0.09573 | 0.0411 | -6.4577
-8 | -0.6238 | 0.0845 | 0.0342 | -7.3822
-7 | -0.6552 | 0.06282 | 0.0196 | -10.4298
-6.5 | -0.6768 | 0.05054 | 0.0079 | -13.3914
-6 | -0.6861 | 0.03516 | -0.0007 | -19.5137
-5.5 | -0.6806 | 0.02161 | -0.0023 | -31.4947
-5 | -0.6369 | 0.01437 | 0.0003 | -44.3215
-4.5 | -0.5746 | 0.01086 | 0.0036 | -52.9098
-4 | -0.5058 | 0.00922 | 0.0061 | -54.859
-3.5 | -0.4357 | 0.00826 | 0.008 | -52.7482
-3 | -0.365 | 0.00772 | 0.0093 | -47.2798
-2.5 | -0.2947 | 0.0073 | 0.0103 | -40.3699
-2 | -0.2253 | 0.00687 | 0.0111 | -32.7948
-1.5 | -0.157 | 0.00641 | 0.0116 | -24.493
-1 | -0.0879 | 0.00623 | 0.0119 | -14.1091
-0.5 | -0.0192 | 0.00604 | 0.0121 | -3.1788
0 | 0.049 | 0.00584 | 0.0122 | 8.3904
0.5 | 0.1171 | 0.00568 | 0.0123 | 20.6162
1 | 0.1849 | 0.00552 | 0.0123 | 33.4964
1.5 | 0.2522 | 0.00534 | 0.0124 | 47.2285
2 | 0.3189 | 0.00516 | 0.0127 | 61.8023
2.5 | 0.3792 | 0.00471 | 0.0144 | 80.5096
3.5 | 0.5587 | 0.00518 | 0.0063 | 107.8571
4 | 0.6472 | 0.00556 | 0.0027 | 116.4029
4.5 | 0.719 | 0.00598 | 0.0026 | 120.2341
5 | 0.7877 | 0.00642 | 0.0035 | 122.6947
5.5 | 0.8568 | 0.00694 | 0.0045 | 123.4582
6 | 0.9257 | 0.00764 | 0.0056 | 121.1649
6.5 | 0.9945 | 0.00838 | 0.007 | 118.6754
7 | 1.0627 | 0.00926 | 0.0087 | 114.7624
7.5 | 1.1299 | 0.0103 | 0.0108 | 109.699
8 | 1.1958 | 0.01143 | 0.0133 | 104.6194
8.5 | 1.2601 | 0.01265 | 0.0164 | 99.6126
9 | 1.3186 | 0.01425 | 0.0201 | 92.5333
9.5 | 1.3657 | 0.01644 | 0.0244 | 83.0718
10 | 1.3779 | 0.02041 | 0.028 | 67.511
10.5 | 1.3763 | 0.02648 | 0.0291 | 51.9751
11 | 1.3556 | 0.03469 | 0.0279 | 39.0775
11.5 | 1.328 | 0.0441 | 0.0249 | 30.1134
12 | 1.2883 | 0.05511 | 0.0203 | 23.3769
12.5 | 1.2532 | 0.06627 | 0.0151 | 18.9105
13 | 1.2165 | 0.078 | 0.0093 | 15.5962
13.5 | 1.1824 | 0.0899 | 0.0034 | 13.1524
14 | 1.1507 | 0.1019 | -0.0028 | 11.2924
14.5 | 1.1219 | 0.11436 | -0.0096 | 9.8102
15 | 1.0961 | 0.1271 | -0.017 | 8.6239

## 65. Re 4M Mach 0.00 (1)
BIGFOIL.COM POLAR EXPORT
CAL4014l
CAL4014l |  |  |  | Cl Max: | 1.501 | at alpha= | 14 | deg
JavaFoil+Calcfoil stall+Eppler ext transition |  |  |  | L/D Max: | 339.959 | at alpha= | 8 | deg
Re: | 4000000 |  |  | Cd Min: | 0.0017 | at alpha= | 3 | deg
Mach: | 0 |  |  | Cl=0 at alpha= | -0.059322 | deg
|  |  |  | @ Cl=0.1, Cd= | 0.0022244
|  |  |  | @ Cl=0.4, Cd= | 0.0017203
|  |  |  | @ Cl=0.6, Cd= | 0.0020176
alpha (deg) | Cl | Cd | Cm | Cl/Cd
-14 | -0.566 | 0.09393 | 0.01 | -6.023
-13.5 | -0.588 | 0.08914 | 0.011 | -6.595
-13 | -0.609 | 0.08448 | 0.011 | -7.207
-12.5 | -0.63 | 0.07796 | 0.011 | -8.085
-12 | -0.648 | 0.07418 | 0.011 | -8.729
-11.5 | -0.664 | 0.06918 | 0.011 | -9.593
-11 | -0.677 | 0.06408 | 0.012 | -10.568
-10.5 | -1.009 | 0.05727 | 0.012 | -17.622
-10 | -0.963 | 0.05336 | 0.013 | -18.051
-9.5 | -0.967 | 0.03275 | 0.015 | -29.516
-9 | -1.05 | 0.00413 | 0.019 | -254.027
-8.5 | -0.992 | 0.00392 | 0.019 | -252.916
-8 | -0.933 | 0.00385 | 0.019 | -242.514
-7.5 | -0.875 | 0.0036 | 0.019 | -243.084
-7 | -0.817 | 0.00349 | 0.019 | -234.31
-6.5 | -0.758 | 0.00338 | 0.019 | -224.204
-6 | -0.699 | 0.00328 | 0.019 | -213.114
-5.5 | -0.641 | 0.00316 | 0.019 | -202.801
-5 | -0.582 | 0.00308 | 0.019 | -188.891
-4.5 | -0.523 | 0.00301 | 0.019 | -173.865
-4 | -0.465 | 0.00295 | 0.019 | -157.618
-3.5 | -0.406 | 0.00288 | 0.019 | -140.829
-3 | -0.347 | 0.00285 | 0.019 | -121.775
-2.5 | -0.288 | 0.00281 | 0.019 | -102.396
-2 | -0.229 | 0.00259 | 0.019 | -88.486
-1.5 | -0.17 | 0.00255 | 0.018 | -66.79
-1 | -0.111 | 0.0025 | 0.018 | -44.619
-0.5 | -0.052 | 0.00241 | 0.018 | -21.768
0 | 0.007 | 0.00233 | 0.018 | 2.797
0.5 | 0.065 | 0.00226 | 0.018 | 29.023
1 | 0.124 | 0.0022 | 0.018 | 56.568
1.5 | 0.183 | 0.00218 | 0.018 | 84.226
2 | 0.242 | 0.00212 | 0.018 | 114.179
2.5 | 0.301 | 0.00202 | 0.017 | 148.8
3 | 0.36 | 0.0017 | 0.017 | 212.128
3.5 | 0.419 | 0.00173 | 0.017 | 242.442
4 | 0.477 | 0.00183 | 0.017 | 261.55
4.5 | 0.536 | 0.00194 | 0.017 | 275.774
5 | 0.595 | 0.00201 | 0.017 | 296.42
5.5 | 0.654 | 0.0021 | 0.016 | 310.69
6 | 0.712 | 0.00221 | 0.016 | 322.29
6.5 | 0.771 | 0.00235 | 0.016 | 328.325
7 | 0.829 | 0.0025 | 0.016 | 331.85
7.5 | 0.888 | 0.00265 | 0.015 | 335.255
8 | 0.946 | 0.00278 | 0.015 | 339.959
8.5 | 1.004 | 0.00298 | 0.015 | 337.507
9 | 1.041 | 0.0148 | 0.014 | 70.317
9.5 | 1.091 | 0.01459 | 0.014 | 74.777
10 | 1.14 | 0.01434 | 0.014 | 79.504
10.5 | 1.19 | 0.01417 | 0.013 | 83.982
11 | 1.238 | 0.01416 | 0.013 | 87.434
11.5 | 1.285 | 0.01424 | 0.012 | 90.272
12 | 1.332 | 0.01945 | 0.012 | 68.506
12.5 | 1.378 | 0.02208 | 0.012 | 62.386
13 | 1.417 | 0.02641 | 0.011 | 53.668
13.5 | 1.46 | 0.03007 | 0.011 | 48.547
14 | 1.501 | 0.03456 | 0.01 | 43.425
14.5 | 1.074 | 0.04104 | 0.01 | 26.18
15 | 1.034 | 0.04974 | 0.009 | 20.793
15.5 | 0.99 | 0.06017 | 0.009 | 16.455
16 | 0.944 | 0.07184 | 0.008 | 13.141
16.5 | 0.896 | 0.08545 | 0.008 | 10.489
17 | 0.851 | 0.09801 | 0.007 | 8.683
17.5 | 0.81 | 0.10705 | 0.007 | 7.566
18 | 0.768 | 0.11825 | 0.006 | 6.494
18.5 | 0.727 | 0.12943 | 0.006 | 5.617
19 | 0.687 | 0.14171 | 0.005 | 4.848

## 66. Re 4M Mach 0.00 (2)
BIGFOIL.COM POLAR EXPORT
CAL4014l
CAL4014l |  |  |  | Cl Max: | 1.6311 | at alpha= | 16.5 | deg
XFOIL ncrit=9 |  |  |  | L/D Max: | 125.218 | at alpha= | 6.5 | deg
Re: | 4000000 |  |  | Cd Min: | 0.11639 | at alpha= | -15.5 | deg
Mach: | 0 |  |  | Cl=0 at alpha= | -0.28021 | deg
|  |  |  | @ Cl=0.1, Cd= | 0.0051652
|  |  |  | @ Cl=0.4, Cd= | 0.0042578
|  |  |  | @ Cl=0.6, Cd= | 0.0050614
alpha (deg) | Cl | Cd | Cm | Cl/Cd
-15.5 | -1.0484 | 0.11639 | 0.0459 | -9.0076
-15 | -1.4519 | 0.03578 | -0.0079 | -40.5785
-14.5 | -1.4565 | 0.03101 | -0.0043 | -46.9687
-14 | -1.4357 | 0.02731 | -0.0022 | -52.5705
-13.5 | -1.4042 | 0.02435 | -0.0006 | -57.6674
-13 | -1.3662 | 0.0219 | 0.0009 | -62.3836
-12.5 | -1.3301 | 0.02017 | 0.0035 | -65.9445
-12 | -1.2851 | 0.01847 | 0.0046 | -69.5777
-11.5 | -1.2378 | 0.01697 | 0.0055 | -72.9405
-11 | -1.1886 | 0.01567 | 0.0064 | -75.8519
-10.5 | -1.138 | 0.01455 | 0.0071 | -78.2131
-10 | -1.0859 | 0.01367 | 0.0078 | -79.4367
-9.5 | -1.033 | 0.01291 | 0.0083 | -80.0155
-9 | -0.9795 | 0.01219 | 0.0089 | -80.3527
-8.5 | -0.9274 | 0.01099 | 0.0096 | -84.3858
-8 | -0.8728 | 0.01039 | 0.0101 | -84.0038
-7 | -0.7622 | 0.00947 | 0.0108 | -80.4857
-6.5 | -0.7063 | 0.00908 | 0.0111 | -77.7863
-6 | -0.6509 | 0.00851 | 0.0114 | -76.4865
-5.5 | -0.5946 | 0.00817 | 0.0117 | -72.7785
-5 | -0.538 | 0.00791 | 0.0119 | -68.0152
-4 | -0.4246 | 0.00725 | 0.0122 | -58.5655
-3.5 | -0.3675 | 0.00704 | 0.0123 | -52.2017
-3 | -0.3104 | 0.00676 | 0.0125 | -45.9172
-2.5 | -0.2533 | 0.00652 | 0.0126 | -38.8497
-2 | -0.1971 | 0.00602 | 0.0127 | -32.7409
-1.5 | -0.1397 | 0.00585 | 0.0127 | -23.8803
-1 | -0.0824 | 0.00567 | 0.0126 | -14.5326
-0.5 | -0.0251 | 0.00554 | 0.0125 | -4.5307
0 | 0.032 | 0.00534 | 0.0124 | 5.9925
0.5 | 0.0891 | 0.00519 | 0.0123 | 17.1676
1 | 0.1463 | 0.00506 | 0.0122 | 28.913
1.5 | 0.2031 | 0.0049 | 0.0121 | 41.449
2 | 0.2598 | 0.0048 | 0.012 | 54.125
2.5 | 0.3151 | 0.00459 | 0.0121 | 68.6492
3 | 0.3701 | 0.00414 | 0.0127 | 89.3961
4.5 | 0.5808 | 0.00497 | 0.0033 | 116.8612
5 | 0.6396 | 0.00525 | 0.0027 | 121.8286
5.5 | 0.6946 | 0.00563 | 0.0027 | 123.3748
6 | 0.7494 | 0.00603 | 0.0028 | 124.2786
6.5 | 0.8039 | 0.00642 | 0.003 | 125.2181
7 | 0.858 | 0.0069 | 0.0031 | 124.3478
7.5 | 0.9117 | 0.00743 | 0.0032 | 122.7052
8 | 0.965 | 0.00799 | 0.0034 | 120.776
8.5 | 1.0179 | 0.00859 | 0.0035 | 118.4983
9 | 1.0702 | 0.00918 | 0.0038 | 116.5795
9.5 | 1.1218 | 0.00981 | 0.0041 | 114.3527
10 | 1.1728 | 0.01046 | 0.0045 | 112.1224
10.5 | 1.2234 | 0.01107 | 0.0048 | 110.5149
11 | 1.273 | 0.01174 | 0.0053 | 108.4327
11.5 | 1.3218 | 0.01245 | 0.0058 | 106.1687
12 | 1.3694 | 0.01325 | 0.0064 | 103.3509
12.5 | 1.4149 | 0.01419 | 0.0071 | 99.7111
13 | 1.4596 | 0.01509 | 0.0079 | 96.7263
13.5 | 1.5007 | 0.0162 | 0.0089 | 92.6358
14 | 1.5388 | 0.01736 | 0.0103 | 88.6406
14.5 | 1.5727 | 0.01857 | 0.0119 | 84.6904
15 | 1.5848 | 0.02052 | 0.0153 | 77.232
15.5 | 1.6009 | 0.02326 | 0.0163 | 68.8263
16 | 1.6201 | 0.0262 | 0.0163 | 61.8359
16.5 | 1.6311 | 0.03009 | 0.016 | 54.2074
17 | 1.6283 | 0.03561 | 0.015 | 45.7259
17.5 | 1.61 | 0.04311 | 0.0132 | 37.3463
18 | 1.6071 | 0.04919 | 0.0115 | 32.6713
18.5 | 1.5747 | 0.05961 | 0.0076 | 26.4167
19 | 1.5479 | 0.06984 | 0.0035 | 22.1635
19.5 | 1.531 | 0.07887 | -0.0001 | 19.4117
20 | 1.4776 | 0.09363 | -0.0064 | 15.7813

## 67. Re 4M Mach 0.10 (1)
BIGFOIL.COM POLAR EXPORT
CAL4014l
CAL4014l |  |  |  | Cl Max: | 1.503 | at alpha= | 14 | deg
JavaFoil+Calcfoil stall+Eppler ext transition |  |  |  | L/D Max: | 339.933 | at alpha= | 8 | deg
Re: | 4000000 |  |  | Cd Min: | 0.0017 | at alpha= | 3 | deg
Mach: | 0.1 |  |  | Cl=0 at alpha= | -0.058333 | deg
|  |  |  | @ Cl=0.1, Cd= | 0.0022212
|  |  |  | @ Cl=0.4, Cd= | 0.0017193
|  |  |  | @ Cl=0.6, Cd= | 0.0020134
alpha (deg) | Cl | Cd | Cm | Cl/Cd
-14 | -0.522 | 0.09447 | 0.011 | -5.529
-13.5 | -0.548 | 0.08985 | 0.011 | -6.099
-13 | -0.573 | 0.08511 | 0.011 | -6.729
-12.5 | -0.597 | 0.07941 | 0.011 | -7.521
-12 | -0.618 | 0.07564 | 0.011 | -8.175
-11.5 | -0.638 | 0.07038 | 0.011 | -9.07
-11 | -0.656 | 0.06538 | 0.011 | -10.028
-10.5 | -1.012 | 0.05871 | 0.012 | -17.229
-10 | -0.964 | 0.05512 | 0.012 | -17.496
-9.5 | -0.933 | 0.04544 | 0.014 | -20.54
-9 | -1.055 | 0.00415 | 0.019 | -254.281
-8.5 | -0.997 | 0.00383 | 0.019 | -259.954
-8 | -0.938 | 0.00386 | 0.019 | -242.837
-7.5 | -0.879 | 0.00361 | 0.019 | -243.421
-7 | -0.821 | 0.0035 | 0.019 | -234.364
-6.5 | -0.762 | 0.00339 | 0.019 | -224.707
-6 | -0.703 | 0.00329 | 0.019 | -213.694
-5.5 | -0.644 | 0.00317 | 0.019 | -203.468
-5 | -0.585 | 0.00309 | 0.019 | -189.466
-4.5 | -0.526 | 0.00301 | 0.019 | -174.593
-4 | -0.467 | 0.00295 | 0.019 | -158.336
-3.5 | -0.408 | 0.00288 | 0.019 | -141.518
-3 | -0.349 | 0.00285 | 0.019 | -122.423
-2.5 | -0.29 | 0.00281 | 0.019 | -102.981
-2 | -0.23 | 0.00259 | 0.019 | -89.003
-1.5 | -0.171 | 0.00255 | 0.019 | -67.189
-1 | -0.112 | 0.00249 | 0.018 | -44.853
-0.5 | -0.053 | 0.00241 | 0.018 | -21.89
0 | 0.007 | 0.00233 | 0.018 | 2.812
0.5 | 0.066 | 0.00225 | 0.018 | 29.181
1 | 0.125 | 0.0022 | 0.018 | 56.855
1.5 | 0.184 | 0.00218 | 0.018 | 84.51
2 | 0.243 | 0.00212 | 0.018 | 114.655
2.5 | 0.303 | 0.00203 | 0.018 | 149.333
3 | 0.362 | 0.0017 | 0.017 | 213.163
3.5 | 0.421 | 0.00173 | 0.017 | 243.707
4 | 0.48 | 0.00183 | 0.017 | 262.573
4.5 | 0.539 | 0.00195 | 0.017 | 276.612
5 | 0.598 | 0.00201 | 0.017 | 297.552
5.5 | 0.657 | 0.00211 | 0.016 | 311.599
6 | 0.716 | 0.00225 | 0.016 | 318.69
6.5 | 0.775 | 0.00236 | 0.016 | 328.212
7 | 0.833 | 0.00251 | 0.016 | 332.394
7.5 | 0.892 | 0.00266 | 0.015 | 335.402
8 | 0.951 | 0.0028 | 0.015 | 339.933
8.5 | 1.009 | 0.00299 | 0.015 | 337.203
9 | 1.045 | 0.01508 | 0.014 | 69.285
9.5 | 1.095 | 0.0149 | 0.014 | 73.503
10 | 1.145 | 0.01467 | 0.014 | 78.035
10.5 | 1.194 | 0.01454 | 0.013 | 82.104
11 | 1.242 | 0.01454 | 0.013 | 85.41
11.5 | 1.29 | 0.01465 | 0.013 | 88.019
12 | 1.336 | 0.02012 | 0.012 | 66.428
12.5 | 1.378 | 0.02401 | 0.012 | 57.372
13 | 1.421 | 0.02741 | 0.011 | 51.843
13.5 | 1.463 | 0.03142 | 0.011 | 46.556
14 | 1.503 | 0.03628 | 0.01 | 41.421
14.5 | 1.044 | 0.04439 | 0.01 | 23.525
15 | 1.002 | 0.0524 | 0.009 | 19.116
15.5 | 0.949 | 0.06583 | 0.009 | 14.409
16 | 0.896 | 0.07976 | 0.008 | 11.236
16.5 | 0.845 | 0.09347 | 0.007 | 9.044
17 | 0.796 | 0.10732 | 0.007 | 7.414
17.5 | 0.753 | 0.11426 | 0.006 | 6.592
18 | 0.708 | 0.12582 | 0.006 | 5.625
18.5 | 0.664 | 0.13727 | 0.005 | 4.836
19 | 0.622 | 0.14886 | 0.005 | 4.176

## 68. Re 4M Mach 0.10 (2)
BIGFOIL.COM POLAR EXPORT
CAL4014l
CAL4014l |  |  |  | Cl Max: | 1.6114 | at alpha= | 16.5 | deg
XFOIL ncrit=9 |  |  |  | L/D Max: | 124.954 | at alpha= | 6.5 | deg
Re: | 4000000 |  |  | Cd Min: | 0.10502 | at alpha= | 20 | deg
Mach: | 0.1 |  |  | Cl=0 at alpha= | -0.28261 | deg
|  |  |  | @ Cl=0.1, Cd= | 0.0051791
|  |  |  | @ Cl=0.4, Cd= | 0.0042585
|  |  |  | @ Cl=0.6, Cd= | 0.0050643
alpha (deg) | Cl | Cd | Cm | Cl/Cd
-14.5 | -1.1265 | 0.08521 | 0.0253 | -13.2203
-14 | -1.3465 | 0.03807 | -0.0083 | -35.3691
-13.5 | -1.3666 | 0.03166 | -0.0047 | -43.1649
-13 | -1.3493 | 0.02701 | -0.0026 | -49.9556
-12.5 | -1.3243 | 0.02386 | 0.0005 | -55.5029
-12 | -1.2856 | 0.02112 | 0.0021 | -60.8712
-11.5 | -1.2419 | 0.01888 | 0.0034 | -65.7786
-11 | -1.1948 | 0.01706 | 0.0046 | -70.0352
-10.5 | -1.1453 | 0.01555 | 0.0056 | -73.6527
-10 | -1.0937 | 0.01437 | 0.0065 | -76.11
-9.5 | -1.0406 | 0.01344 | 0.0072 | -77.4256
-9 | -0.9869 | 0.01259 | 0.0079 | -78.3876
-8.5 | -0.9326 | 0.01182 | 0.0086 | -78.9002
-8 | -0.8796 | 0.01056 | 0.0094 | -83.2955
-7.5 | -0.8239 | 0.01005 | 0.0099 | -81.9801
-7 | -0.7678 | 0.00957 | 0.0103 | -80.2299
-6.5 | -0.7115 | 0.00915 | 0.0107 | -77.7596
-5.5 | -0.5987 | 0.00822 | 0.0114 | -72.8345
-5 | -0.5416 | 0.00793 | 0.0117 | -68.2976
-4.5 | -0.4846 | 0.00756 | 0.0119 | -64.1005
-4 | -0.4273 | 0.00727 | 0.0121 | -58.7758
-3.5 | -0.3697 | 0.00706 | 0.0123 | -52.3654
-3 | -0.3122 | 0.00678 | 0.0124 | -46.0472
-2.5 | -0.2545 | 0.00656 | 0.0125 | -38.7957
-2 | -0.1981 | 0.00603 | 0.0127 | -32.8524
-1.5 | -0.1403 | 0.00586 | 0.0127 | -23.942
-1 | -0.0827 | 0.00568 | 0.0126 | -14.5599
-0.5 | -0.025 | 0.00555 | 0.0125 | -4.5045
0 | 0.0325 | 0.00536 | 0.0124 | 6.0634
0.5 | 0.09 | 0.0052 | 0.0123 | 17.3077
1 | 0.1475 | 0.00508 | 0.0122 | 29.0354
1.5 | 0.2046 | 0.00491 | 0.0121 | 41.6701
2 | 0.2617 | 0.00482 | 0.012 | 54.2946
2.5 | 0.3173 | 0.00461 | 0.0122 | 68.8286
3 | 0.3726 | 0.00415 | 0.0127 | 89.7831
4.5 | 0.5848 | 0.00499 | 0.0033 | 117.1944
5 | 0.6441 | 0.00528 | 0.0027 | 121.9886
5.5 | 0.6996 | 0.00566 | 0.0028 | 123.6042
6 | 0.7548 | 0.00607 | 0.0029 | 124.3493
6.5 | 0.8097 | 0.00648 | 0.0031 | 124.9537
7 | 0.8643 | 0.00695 | 0.0032 | 124.3597
7.5 | 0.9185 | 0.00748 | 0.0034 | 122.7941
8 | 0.9722 | 0.00809 | 0.0036 | 120.1731
8.5 | 1.0256 | 0.00866 | 0.0038 | 118.4296
9 | 1.0783 | 0.00927 | 0.0041 | 116.3215
9.5 | 1.1304 | 0.00992 | 0.0045 | 113.9516
10 | 1.1819 | 0.01057 | 0.0049 | 111.8165
10.5 | 1.2327 | 0.01125 | 0.0054 | 109.5733
11 | 1.283 | 0.0119 | 0.006 | 107.8151
11.5 | 1.3317 | 0.01271 | 0.0066 | 104.7758
12 | 1.3797 | 0.01351 | 0.0073 | 102.1244
12.5 | 1.4252 | 0.01449 | 0.0082 | 98.3575
13 | 1.4694 | 0.01548 | 0.0092 | 94.9225
13.5 | 1.5093 | 0.0167 | 0.0105 | 90.3772
14 | 1.5468 | 0.01786 | 0.012 | 86.6069
14.5 | 1.5701 | 0.0194 | 0.0149 | 80.933
15 | 1.5817 | 0.02202 | 0.017 | 71.8302
15.5 | 1.6006 | 0.02498 | 0.0173 | 64.0753
16 | 1.6101 | 0.02907 | 0.0171 | 55.387
16.5 | 1.6114 | 0.0342 | 0.0163 | 47.117
17 | 1.6054 | 0.04033 | 0.0149 | 39.8066
17.5 | 1.5827 | 0.04871 | 0.0125 | 32.4923
18 | 1.5773 | 0.05561 | 0.0101 | 28.3636
18.5 | 1.5379 | 0.06747 | 0.0053 | 22.7938
19 | 1.5049 | 0.07891 | 0.0005 | 19.0711
19.5 | 1.4812 | 0.08912 | -0.0036 | 16.6203
20 | 1.4245 | 0.10502 | -0.0109 | 13.5641

## 69. Re 4M Mach 0.25 (1)
BIGFOIL.COM POLAR EXPORT
CAL4014l
CAL4014l |  |  |  | Cl Max: | 1.474 | at alpha= | 14 | deg
JavaFoil+Calcfoil stall+Eppler ext transition |  |  |  | L/D Max: | 336.891 | at alpha= | 8 | deg
Re: | 4000000 |  |  | Cd Min: | 0.00171 | at alpha= | 3 | deg
Mach: | 0.25 |  |  | Cl=0 at alpha= | -0.057377 | deg
|  |  |  | @ Cl=0.1, Cd= | 0.0022233
|  |  |  | @ Cl=0.4, Cd= | 0.18456
|  |  |  | @ Cl=0.6, Cd= | 0.18456
alpha (deg) | Cl | Cd | Cm | Cl/Cd
-15.5 | -0.09 | 0.11794 | 0.01 | -0.766
-15 | -0.088 | 0.11081 | 0.01 | -0.79
-14.5 | -0.085 | 0.10415 | 0.011 | -0.814
-14 | -0.082 | 0.09859 | 0.011 | -0.831
-13.5 | -0.079 | 0.09251 | 0.011 | -0.856
-13 | -0.207 | 0.08775 | 0.011 | -2.359
-12.5 | -0.285 | 0.08303 | 0.011 | -3.431
-12 | -0.352 | 0.07835 | 0.011 | -4.488
-11.5 | -0.412 | 0.0739 | 0.011 | -5.574
-11 | -0.466 | 0.0699 | 0.011 | -6.67
-10.5 | -1.027 | 0.06624 | 0.011 | -15.506
-10 | -0.979 | 0.06196 | 0.011 | -15.804
-9.5 | -0.934 | 0.0564 | 0.012 | -16.568
-9 | -0.891 | 0.05051 | 0.013 | -17.648
-8.5 | -0.858 | 0.0415 | 0.014 | -20.664
-8 | -0.964 | 0.00388 | 0.02 | -248.181
-7.5 | -0.904 | 0.00369 | 0.02 | -244.658
-7 | -0.843 | 0.00358 | 0.02 | -235.428
-6.5 | -0.783 | 0.00347 | 0.02 | -225.655
-6 | -0.722 | 0.00336 | 0.02 | -215.022
-5.5 | -0.662 | 0.00321 | 0.02 | -206.277
-5 | -0.601 | 0.00312 | 0.02 | -192.676
-4.5 | -0.541 | 0.00304 | 0.019 | -178.046
-4 | -0.48 | 0.00296 | 0.019 | -161.869
-3.5 | -0.419 | 0.00289 | 0.019 | -144.986
-3 | -0.358 | 0.00285 | 0.019 | -125.54
-2.5 | -0.298 | 0.0028 | 0.019 | -106.067
-2 | -0.237 | 0.00258 | 0.019 | -91.795
-1.5 | -0.176 | 0.00251 | 0.019 | -69.986
-1 | -0.115 | 0.00249 | 0.019 | -46.158
-0.5 | -0.054 | 0.0024 | 0.019 | -22.543
0 | 0.007 | 0.00233 | 0.019 | 2.892
0.5 | 0.068 | 0.00225 | 0.019 | 29.998
1 | 0.128 | 0.0022 | 0.018 | 58.397
1.5 | 0.189 | 0.00221 | 0.018 | 85.846
2 | 0.25 | 0.00214 | 0.018 | 117.082
2.5 | 0.311 | 0.00205 | 0.018 | 151.981
3 | 0.372 | 0.00171 | 0.018 | 217.911
3.5 | 0.432 | 0.00176 | 0.018 | 245.686
4 | 0.493 | 0.00185 | 0.017 | 267.138
4.5 | 0.554 | 0.00197 | 0.017 | 281.68
5 | 0.614 | 0.00202 | 0.017 | 303.959
5.5 | 0.675 | 0.00214 | 0.017 | 315.986
6 | 0.735 | 0.00228 | 0.017 | 322.548
6.5 | 0.796 | 0.00243 | 0.016 | 328.2
7 | 0.856 | 0.00256 | 0.016 | 334.421
7.5 | 0.917 | 0.00278 | 0.016 | 330.142
8 | 0.977 | 0.0029 | 0.016 | 336.891
8.5 | 1.014 | 0.01534 | 0.015 | 66.069
9 | 1.065 | 0.01374 | 0.015 | 77.514
9.5 | 1.117 | 0.01506 | 0.014 | 74.146
10 | 1.167 | 0.01492 | 0.014 | 78.248
10.5 | 1.217 | 0.01494 | 0.014 | 81.467
11 | 1.266 | 0.01521 | 0.013 | 83.228
11.5 | 1.314 | 0.02071 | 0.013 | 63.432
12 | 1.353 | 0.02554 | 0.012 | 52.973
12.5 | 1.395 | 0.03002 | 0.012 | 46.449
13 | 1.433 | 0.0355 | 0.011 | 40.376
13.5 | 1.46 | 0.04463 | 0.011 | 32.719
14 | 1.474 | 0.05913 | 0.01 | 24.934
14.5 | 0.791 | 0.07593 | 0.009 | 10.42
15 | 0.7 | 0.0948 | 0.008 | 7.385
15.5 | 0.612 | 0.10918 | 0.007 | 5.604
16 | 0.522 | 0.12179 | 0.006 | 4.286
16.5 | 0.429 | 0.13352 | 0.006 | 3.217
17 | 0.331 | 0.14498 | 0.005 | 2.281
17.5 | 0.208 | 0.15251 | 0.005 | 1.365
18 | 0.104 | 0.16057 | 0.005 | 0.649
18.5 | 0.107 | 0.17241 | 0.004 | 0.62
19 | 0.109 | 0.18456 | 0.004 | 0.593

## 70. Re 4M Mach 0.25 (2)
BIGFOIL.COM POLAR EXPORT
CAL4014l
CAL4014l |  |  |  | Cl Max: | 1.5536 | at alpha= | 15 | deg
XFOIL ncrit=9 |  |  |  | L/D Max: | 125.817 | at alpha= | 6 | deg
Re: | 4000000 |  |  | Cd Min: | 0.15471 | at alpha= | 20 | deg
Mach: | 0.25 |  |  | Cl=0 at alpha= | -0.29546 | deg
|  |  |  | @ Cl=0.1, Cd= | 0.0052589
|  |  |  | @ Cl=0.4, Cd= | 0.004277
|  |  |  | @ Cl=0.6, Cd= | 0.0050906
alpha (deg) | Cl | Cd | Cm | Cl/Cd
-11 | -0.9278 | 0.07254 | 0.0207 | -12.7902
-10.5 | -0.975 | 0.05943 | 0.0099 | -16.4059
-10 | -1.02 | 0.03867 | -0.0009 | -26.377
-9.5 | -1.0345 | 0.02633 | -0.0011 | -39.2898
-9 | -1.0079 | 0.01955 | 0.0009 | -51.555
-8.5 | -0.9613 | 0.01622 | 0.0028 | -59.2663
-8 | -0.91 | 0.0137 | 0.0045 | -66.4234
-7.5 | -0.8575 | 0.01133 | 0.0063 | -75.684
-7 | -0.7992 | 0.01037 | 0.0074 | -77.0685
-6.5 | -0.74 | 0.00973 | 0.0083 | -76.0534
-6 | -0.6805 | 0.00918 | 0.0091 | -74.1285
-5.5 | -0.6213 | 0.00854 | 0.0099 | -72.7518
-5 | -0.5616 | 0.00812 | 0.0105 | -69.1626
-4.5 | -0.5016 | 0.00783 | 0.011 | -64.0613
-4 | -0.442 | 0.00741 | 0.0114 | -59.6491
-3.5 | -0.3821 | 0.00714 | 0.0118 | -53.5154
-3 | -0.3221 | 0.00687 | 0.0121 | -46.885
-2.5 | -0.2622 | 0.00665 | 0.0123 | -39.4286
-2 | -0.2035 | 0.00612 | 0.0125 | -33.2516
-1.5 | -0.1438 | 0.00593 | 0.0126 | -24.2496
-1 | -0.084 | 0.00575 | 0.0126 | -14.6087
-0.5 | -0.0243 | 0.0056 | 0.0126 | -4.3393
0 | 0.0351 | 0.00543 | 0.0125 | 6.4641
0.5 | 0.0945 | 0.00527 | 0.0124 | 17.9317
1 | 0.154 | 0.00515 | 0.0123 | 29.9029
1.5 | 0.2131 | 0.00498 | 0.0122 | 42.7912
2 | 0.2721 | 0.00488 | 0.0122 | 55.7582
2.5 | 0.3296 | 0.00467 | 0.0123 | 70.5782
3 | 0.3869 | 0.00423 | 0.0129 | 91.4657
3.5 | 0.4566 | 0.00448 | 0.0106 | 101.9196
4.5 | 0.6069 | 0.00512 | 0.0035 | 118.5352
5 | 0.6695 | 0.0054 | 0.0028 | 123.9815
5.5 | 0.7274 | 0.00579 | 0.003 | 125.6304
6 | 0.7851 | 0.00624 | 0.0032 | 125.8173
6.5 | 0.8425 | 0.00671 | 0.0035 | 125.5589
7 | 0.8996 | 0.00724 | 0.0039 | 124.2541
7.5 | 0.9562 | 0.00785 | 0.0043 | 121.8089
8 | 1.0126 | 0.00849 | 0.0048 | 119.2697
8.5 | 1.0683 | 0.00919 | 0.0054 | 116.2459
9 | 1.1237 | 0.00988 | 0.0061 | 113.7348
9.5 | 1.1782 | 0.01062 | 0.0069 | 110.9416
10 | 1.2323 | 0.01134 | 0.0078 | 108.6684
10.5 | 1.2855 | 0.01211 | 0.0089 | 106.1519
11 | 1.3366 | 0.01306 | 0.0102 | 102.343
11.5 | 1.3866 | 0.01403 | 0.0116 | 98.8311
12 | 1.4338 | 0.01517 | 0.0132 | 94.5155
12.5 | 1.4765 | 0.01654 | 0.0151 | 89.2684
13 | 1.5145 | 0.01799 | 0.0174 | 84.1857
13.5 | 1.5276 | 0.02042 | 0.0208 | 74.809
14 | 1.5484 | 0.02343 | 0.0218 | 66.0862
14.5 | 1.5521 | 0.02844 | 0.0216 | 54.5745
15 | 1.5536 | 0.03392 | 0.0209 | 45.8019
15.5 | 1.5477 | 0.04041 | 0.0195 | 38.2999
16 | 1.536 | 0.04788 | 0.0173 | 32.0802
16.5 | 1.5157 | 0.05691 | 0.014 | 26.6333
17 | 1.485 | 0.06778 | 0.0094 | 21.9091
17.5 | 1.441 | 0.08077 | 0.0036 | 17.8408
18 | 1.4066 | 0.09278 | -0.0017 | 15.1606
18.5 | 1.353 | 0.10806 | -0.0091 | 12.5208
19 | 1.309 | 0.12307 | -0.0171 | 10.6362
19.5 | 1.2728 | 0.13788 | -0.0257 | 9.2312
20 | 1.2313 | 0.15471 | -0.0363 | 7.9588

## 71. Re 4M Mach 0.50 (1)
BIGFOIL.COM POLAR EXPORT
CAL4014l
CAL4014l |  |  |  | Cl Max: | 2.185 | at alpha= | 20 | deg
JavaFoil+Calcfoil stall+Eppler ext transition |  |  |  | L/D Max: | 341.043 | at alpha= | 5.5 | deg
Re: | 4000000 |  |  | Cd Min: | 0.00169 | at alpha= | 3 | deg
Mach: | 0.5 |  |  | Cl=0 at alpha= | -0.057971 | deg
|  |  |  | @ Cl=0.1, Cd= | 0.0022153
|  |  |  | @ Cl=0.4, Cd= | 0.0017771
|  |  |  | @ Cl=0.6, Cd= | 0.0019721
alpha (deg) | Cl | Cd | Cm | Cl/Cd
-20 | -2.176 | 0.16192 | 0.012 | -13.44
-19.5 | -2.117 | 0.1569 | 0.011 | -13.495
-19 | -2.063 | 0.15329 | 0.011 | -13.459
-18.5 | -2.01 | 0.14881 | 0.011 | -13.504
-18 | -1.956 | 0.144 | 0.011 | -13.582
-17.5 | -1.902 | 0.14044 | 0.012 | -13.546
-17 | -1.853 | 0.13807 | 0.012 | -13.423
-16.5 | -1.796 | 0.13117 | 0.012 | -13.694
-16 | -1.739 | 0.12877 | 0.012 | -13.504
-15.5 | -1.684 | 0.12506 | 0.011 | -13.468
-15 | -1.63 | 0.11862 | 0.011 | -13.743
-14.5 | -1.579 | 0.11774 | 0.012 | -13.412
-14 | -1.525 | 0.11011 | 0.012 | -13.85
-13.5 | -1.466 | 0.10484 | 0.011 | -13.985
-13 | -1.411 | 0.10013 | 0.011 | -14.096
-12.5 | -1.357 | 0.0961 | 0.011 | -14.125
-12 | -1.305 | 0.09419 | 0.011 | -13.856
-11.5 | -1.247 | 0.08862 | 0.011 | -14.07
-11 | -1.193 | 0.08676 | 0.011 | -13.75
-10.5 | -1.139 | 0.08287 | 0.011 | -13.744
-10 | -1.085 | 0.07821 | 0.011 | -13.875
-9.5 | -1.031 | 0.07023 | 0.011 | -14.679
-9 | -0.98 | 0.06125 | 0.012 | -16.007
-8.5 | -0.934 | 0.05332 | 0.013 | -17.519
-8 | -0.866 | 0.05979 | 0.01 | -14.491
-7.5 | -0.814 | 0.0525 | 0.011 | -15.509
-7 | -0.779 | 0.04122 | 0.015 | -18.895
-6.5 | -0.875 | 0.00363 | 0.022 | -241.011
-6 | -0.808 | 0.0035 | 0.022 | -230.889
-5.5 | -0.74 | 0.00335 | 0.022 | -221.124
-5 | -0.672 | 0.00325 | 0.022 | -207.098
-4.5 | -0.604 | 0.0031 | 0.022 | -194.651
-4 | -0.536 | 0.00297 | 0.022 | -180.471
-3.5 | -0.469 | 0.00287 | 0.022 | -163.175
-3 | -0.401 | 0.0028 | 0.022 | -143.259
-2.5 | -0.333 | 0.00276 | 0.022 | -120.697
-2 | -0.265 | 0.00269 | 0.021 | -98.36
-1.5 | -0.197 | 0.00247 | 0.021 | -79.593
-1 | -0.129 | 0.00243 | 0.021 | -52.822
-0.5 | -0.061 | 0.00237 | 0.021 | -25.58
0 | 0.008 | 0.00229 | 0.021 | 3.288
0.5 | 0.076 | 0.00224 | 0.021 | 33.716
1 | 0.144 | 0.00217 | 0.021 | 66.229
1.5 | 0.212 | 0.00218 | 0.02 | 96.938
2 | 0.28 | 0.00213 | 0.02 | 131.516
2.5 | 0.348 | 0.00206 | 0.02 | 168.407
3 | 0.416 | 0.00169 | 0.02 | 245.479
3.5 | 0.483 | 0.00174 | 0.02 | 277.847
4 | 0.551 | 0.0019 | 0.02 | 290.662
4.5 | 0.619 | 0.002 | 0.019 | 309.625
5 | 0.687 | 0.00208 | 0.019 | 329.585
5.5 | 0.755 | 0.00221 | 0.019 | 341.043
6 | 0.822 | 0.00242 | 0.019 | 339.624
6.5 | 0.876 | 0.01498 | 0.018 | 58.47
7 | 0.934 | 0.01413 | 0.018 | 66.076
7.5 | 0.991 | 0.0146 | 0.017 | 67.85
8 | 1.044 | 0.01402 | 0.017 | 74.49
8.5 | 1.101 | 0.01406 | 0.016 | 78.287
9 | 1.155 | 0.01474 | 0.016 | 78.339
9.5 | 1.205 | 0.02265 | 0.015 | 53.203
10 | 1.154 | 0.05403 | 0.012 | 21.361
10.5 | 1.193 | 0.0616 | 0.011 | 19.367
11 | 1.313 | 0.04483 | 0.013 | 29.276
11.5 | 1.265 | 0.08098 | 0.008 | 15.621
12 | 1.314 | 0.09242 | 0.008 | 14.223
12.5 | 1.364 | 0.0954 | 0.007 | 14.3
13 | 1.421 | 0.10085 | 0.007 | 14.094
13.5 | 1.479 | 0.10856 | 0.008 | 13.626
14 | 1.528 | 0.10771 | 0.007 | 14.188
14.5 | 1.586 | 0.11389 | 0.007 | 13.923
15 | 1.649 | 0.12059 | 0.008 | 13.678
15.5 | 1.693 | 0.12252 | 0.007 | 13.816
16 | 1.75 | 0.12769 | 0.007 | 13.706
16.5 | 1.815 | 0.13195 | 0.007 | 13.752
17 | 1.858 | 0.13596 | 0.006 | 13.666
17.5 | 1.912 | 0.13896 | 0.006 | 13.76
18 | 1.973 | 0.14382 | 0.006 | 13.716
18.5 | 2.038 | 0.14651 | 0.006 | 13.907
19 | 2.077 | 0.15501 | 0.006 | 13.399
19.5 | 2.131 | 0.158 | 0.005 | 13.485
20 | 2.185 | 0.16433 | 0.005 | 13.295

## 72. Re 4M Mach 0.50 (2)
BIGFOIL.COM POLAR EXPORT
CAL4014l
CAL4014l |  |  |  | Cl Max: | 1.4157 | at alpha= | 10 | deg
XFOIL ncrit=9 |  |  |  | L/D Max: | 129.918 | at alpha= | 5 | deg
Re: | 4000000 |  |  | Cd Min: | 0.31204 | at alpha= | -20 | deg
Mach: | 0.5 |  |  | Cl=0 at alpha= | -0.34963 | deg
|  |  |  | @ Cl=0.1, Cd= | 0.0055779
|  |  |  | @ Cl=0.4, Cd= | 0.0049229
|  |  |  | @ Cl=0.6, Cd= | 0.0051427
alpha (deg) | Cl | Cd | Cm | Cl/Cd
-20 | -1.0619 | 0.31204 | 0.1682 | -3.4031
-19.5 | -1.0378 | 0.30342 | 0.1624 | -3.4203
-19 | -1.013 | 0.2941 | 0.1566 | -3.4444
-18.5 | -0.9889 | 0.28512 | 0.1508 | -3.4684
-18 | -0.9647 | 0.27613 | 0.1451 | -3.4936
-17.5 | -0.9405 | 0.26705 | 0.1393 | -3.5218
-17 | -0.9163 | 0.25794 | 0.1336 | -3.5524
-16.5 | -0.8923 | 0.24892 | 0.1281 | -3.5847
-16 | -0.8682 | 0.23981 | 0.1225 | -3.6204
-15.5 | -0.8444 | 0.23066 | 0.1169 | -3.6608
-14.5 | -0.8031 | 0.2134 | 0.1078 | -3.7634
-14 | -0.7802 | 0.20404 | 0.1022 | -3.8238
-13.5 | -0.7591 | 0.19501 | 0.0968 | -3.8926
-13 | -0.7385 | 0.18522 | 0.0913 | -3.9872
-12.5 | -0.7202 | 0.17411 | 0.0853 | -4.1365
-12 | -0.6996 | 0.16572 | 0.0803 | -4.2216
-11 | -0.6636 | 0.14713 | 0.0699 | -4.5103
-10.5 | -0.6499 | 0.13689 | 0.0643 | -4.7476
-10 | -0.6393 | 0.12631 | 0.0586 | -5.0614
-9.5 | -0.6314 | 0.11565 | 0.0527 | -5.4596
-9 | -0.6246 | 0.10545 | 0.0469 | -5.9232
-8 | -0.6306 | 0.08336 | 0.0335 | -7.5648
-7.5 | -0.6417 | 0.07252 | 0.0264 | -8.8486
-7 | -0.663 | 0.06208 | 0.019 | -10.6798
-6.5 | -0.6819 | 0.0497 | 0.0072 | -13.7203
-6 | -0.6894 | 0.03459 | -0.0008 | -19.9306
-5.5 | -0.6832 | 0.02131 | -0.0022 | -32.0601
-5 | -0.6434 | 0.01305 | 0.001 | -49.3027
-4.5 | -0.58 | 0.00979 | 0.0044 | -59.2441
-4 | -0.5098 | 0.00849 | 0.0068 | -60.0471
-3.5 | -0.4388 | 0.00774 | 0.0085 | -56.6925
-3 | -0.3676 | 0.00732 | 0.0097 | -50.2186
-2.5 | -0.2971 | 0.00695 | 0.0107 | -42.7482
-2 | -0.2269 | 0.00671 | 0.0114 | -33.8152
-1.5 | -0.1589 | 0.00617 | 0.012 | -25.7536
-1 | -0.0896 | 0.006 | 0.0123 | -14.9333
-0.5 | -0.0206 | 0.00587 | 0.0124 | -3.5094
0 | 0.0479 | 0.0057 | 0.0125 | 8.4035
0.5 | 0.1162 | 0.00554 | 0.0126 | 20.9747
1 | 0.1845 | 0.00544 | 0.0125 | 33.9154
1.5 | 0.2524 | 0.0053 | 0.0126 | 47.6226
2 | 0.3202 | 0.00521 | 0.0126 | 61.4587
2.5 | 0.3866 | 0.00502 | 0.013 | 77.012
3 | 0.4501 | 0.00456 | 0.0143 | 98.7061
3.5 | 0.5364 | 0.00487 | 0.011 | 110.1437
4 | 0.6227 | 0.00524 | 0.0078 | 118.8359
4.5 | 0.7106 | 0.00568 | 0.0044 | 125.1056
5 | 0.7886 | 0.00607 | 0.0034 | 129.9176
5.5 | 0.8578 | 0.00662 | 0.0043 | 129.577
6 | 0.9272 | 0.00728 | 0.0054 | 127.3626
6.5 | 0.9966 | 0.00795 | 0.0069 | 125.3585
7 | 1.0654 | 0.00879 | 0.0086 | 121.2059
7.5 | 1.1337 | 0.00971 | 0.0106 | 116.7559
8 | 1.2011 | 0.01076 | 0.0131 | 111.6264
8.5 | 1.2674 | 0.01188 | 0.0162 | 106.6835
9 | 1.3313 | 0.01315 | 0.0198 | 101.2395
9.5 | 1.386 | 0.015 | 0.0241 | 92.4
10 | 1.4157 | 0.01814 | 0.0283 | 78.043
10.5 | 1.4103 | 0.024 | 0.0304 | 58.7625
11 | 1.3841 | 0.03252 | 0.0292 | 42.5615
11.5 | 1.3518 | 0.0422 | 0.0261 | 32.0332
12 | 1.3125 | 0.05311 | 0.0216 | 24.7129
12.5 | 1.2777 | 0.06416 | 0.0165 | 19.9143
13 | 1.2417 | 0.07577 | 0.0108 | 16.3878
13.5 | 1.2046 | 0.08791 | 0.0046 | 13.7027
14 | 1.1729 | 0.09972 | -0.0013 | 11.7619
14.5 | 1.1398 | 0.11232 | -0.008 | 10.1478
15 | 1.1125 | 0.1248 | -0.0149 | 8.9143

## 73. Re 5M Mach 0.00 (1)
BIGFOIL.COM POLAR EXPORT
CAL4014l
CAL4014l |  |  |  | Cl Max: | 1.506 | at alpha= | 14 | deg
JavaFoil+Calcfoil stall+Eppler ext transition |  |  |  | L/D Max: | 346.879 | at alpha= | 8 | deg
Re: | 5000000 |  |  | Cd Min: | 0.00168 | at alpha= | 3.5 | deg
Mach: | 0 |  |  | Cl=0 at alpha= | -0.059322 | deg
|  |  |  | @ Cl=0.1, Cd= | 0.0022385
|  |  |  | @ Cl=0.4, Cd= | 0.0018153
|  |  |  | @ Cl=0.6, Cd= | 0.0019585
alpha (deg) | Cl | Cd | Cm | Cl/Cd
-14.5 | -0.545 | 0.09468 | 0.011 | -5.759
-14 | -0.567 | 0.09123 | 0.011 | -6.219
-13.5 | -0.59 | 0.08612 | 0.011 | -6.849
-13 | -0.611 | 0.08157 | 0.011 | -7.492
-12.5 | -0.633 | 0.07483 | 0.012 | -8.46
-12 | -0.651 | 0.07102 | 0.012 | -9.162
-11.5 | -0.668 | 0.06573 | 0.012 | -10.156
-11 | -0.683 | 0.06008 | 0.012 | -11.36
-10.5 | -1.025 | 0.05069 | 0.013 | -20.22
-10 | -0.985 | 0.04467 | 0.014 | -22.06
-9.5 | -1.082 | 0.01784 | 0.018 | -60.614
-9 | -1.05 | 0.00402 | 0.019 | -261.36
-8.5 | -0.992 | 0.00381 | 0.019 | -260.621
-8 | -0.933 | 0.00373 | 0.019 | -250.15
-7.5 | -0.875 | 0.00349 | 0.019 | -250.451
-7 | -0.817 | 0.00338 | 0.019 | -241.462
-6.5 | -0.758 | 0.00328 | 0.019 | -231.123
-6 | -0.699 | 0.00319 | 0.019 | -219.411
-5.5 | -0.641 | 0.00308 | 0.019 | -207.981
-5 | -0.582 | 0.003 | 0.019 | -193.826
-4.5 | -0.523 | 0.00293 | 0.019 | -178.509
-4 | -0.465 | 0.00287 | 0.019 | -161.925
-3.5 | -0.406 | 0.00282 | 0.019 | -144.036
-3 | -0.347 | 0.00279 | 0.019 | -124.418
-2.5 | -0.288 | 0.00274 | 0.019 | -104.941
-2 | -0.229 | 0.00253 | 0.019 | -90.595
-1.5 | -0.17 | 0.0025 | 0.018 | -68.154
-1 | -0.111 | 0.00248 | 0.018 | -44.892
-0.5 | -0.052 | 0.00239 | 0.018 | -21.926
0 | 0.007 | 0.00233 | 0.018 | 2.805
0.5 | 0.065 | 0.00228 | 0.018 | 28.68
1 | 0.124 | 0.00221 | 0.018 | 56.153
1.5 | 0.183 | 0.00224 | 0.018 | 81.991
2 | 0.242 | 0.00221 | 0.018 | 109.686
2.5 | 0.301 | 0.00216 | 0.017 | 139.471
3 | 0.36 | 0.0021 | 0.017 | 171.701
3.5 | 0.419 | 0.00168 | 0.017 | 249.16
4 | 0.477 | 0.0018 | 0.017 | 265.429
4.5 | 0.536 | 0.00189 | 0.017 | 283.318
5 | 0.595 | 0.00195 | 0.017 | 304.926
5.5 | 0.654 | 0.00205 | 0.016 | 319.037
6 | 0.712 | 0.00215 | 0.016 | 330.583
6.5 | 0.771 | 0.00231 | 0.016 | 333.794
7 | 0.829 | 0.00243 | 0.016 | 340.966
7.5 | 0.888 | 0.0026 | 0.015 | 341.416
8 | 0.946 | 0.00273 | 0.015 | 346.879
8.5 | 1.004 | 0.0029 | 0.015 | 346.414
9 | 1.045 | 0.01527 | 0.014 | 68.412
9.5 | 1.095 | 0.01516 | 0.014 | 72.213
10 | 1.144 | 0.01353 | 0.014 | 84.553
10.5 | 1.193 | 0.01484 | 0.013 | 80.387
11 | 1.242 | 0.01479 | 0.013 | 83.941
11.5 | 1.29 | 0.0148 | 0.013 | 87.154
12 | 1.336 | 0.015 | 0.012 | 89.089
12.5 | 1.382 | 0.02086 | 0.012 | 66.239
13 | 1.422 | 0.02496 | 0.011 | 56.968
13.5 | 1.465 | 0.02841 | 0.011 | 51.552
14 | 1.506 | 0.03262 | 0.01 | 46.163
14.5 | 1.08 | 0.0382 | 0.01 | 28.274
15 | 1.041 | 0.04599 | 0.009 | 22.634
15.5 | 0.997 | 0.05557 | 0.009 | 17.942
16 | 0.952 | 0.06612 | 0.008 | 14.395
16.5 | 0.903 | 0.07914 | 0.008 | 11.416
17 | 0.857 | 0.09132 | 0.007 | 9.389
17.5 | 0.816 | 0.10049 | 0.007 | 8.116
18 | 0.773 | 0.11141 | 0.006 | 6.938
18.5 | 0.731 | 0.12308 | 0.006 | 5.938
19 | 0.69 | 0.13551 | 0.005 | 5.094

## 74. Re 5M Mach 0.00 (2)
BIGFOIL.COM POLAR EXPORT
CAL4014l
CAL4014l |  |  |  | Cl Max: | 1.6447 | at alpha= | 17 | deg
XFOIL ncrit=9 |  |  |  | L/D Max: | 128.958 | at alpha= | 6.5 | deg
Re: | 5000000 |  |  | Cd Min: | 0.08847 | at alpha= | 20 | deg
Mach: | 0 |  |  | Cl=0 at alpha= | -0.27526 | deg
|  |  |  | @ Cl=0.1, Cd= | 0.0051185
|  |  |  | @ Cl=0.4, Cd= | 0.0043228
|  |  |  | @ Cl=0.6, Cd= | 0.0049444
alpha (deg) | Cl | Cd | Cm | Cl/Cd
-16.5 | -1.5141 | 0.04158 | -0.0118 | -36.4141
-16 | -1.568 | 0.03411 | -0.0092 | -45.9689
-15.5 | -1.5665 | 0.03013 | -0.0054 | -51.9914
-15 | -1.5437 | 0.02696 | -0.0032 | -57.2589
-14.5 | -1.5114 | 0.02436 | -0.0014 | -62.0443
-14 | -1.4736 | 0.02213 | 0.0001 | -66.5883
-13.5 | -1.4318 | 0.02023 | 0.0014 | -70.7761
-13 | -1.3925 | 0.01884 | 0.0038 | -73.9119
-12.5 | -1.3458 | 0.01746 | 0.0048 | -77.079
-12 | -1.2973 | 0.01621 | 0.0057 | -80.0308
-11.5 | -1.2475 | 0.01508 | 0.0065 | -82.7255
-11 | -1.1965 | 0.01407 | 0.0072 | -85.0391
-10.5 | -1.1447 | 0.01317 | 0.0079 | -86.9172
-10 | -1.0918 | 0.01241 | 0.0085 | -87.9774
-9.5 | -1.0383 | 0.01173 | 0.009 | -88.5166
-9 | -0.9843 | 0.01112 | 0.0095 | -88.5162
-8.5 | -0.9296 | 0.0106 | 0.0099 | -87.6981
-8 | -0.8756 | 0.00982 | 0.0105 | -89.165
-7.5 | -0.8204 | 0.00932 | 0.0109 | -88.0258
-7 | -0.7648 | 0.0089 | 0.0112 | -85.9326
-6 | -0.6526 | 0.0082 | 0.0117 | -79.5854
-5.5 | -0.5965 | 0.00777 | 0.012 | -76.7696
-5 | -0.5398 | 0.00751 | 0.0122 | -71.8775
-4.5 | -0.483 | 0.00724 | 0.0124 | -66.7127
-4 | -0.4262 | 0.00694 | 0.0125 | -61.4121
-3.5 | -0.369 | 0.00674 | 0.0126 | -54.7478
-3 | -0.3117 | 0.00654 | 0.0127 | -47.6606
-2 | -0.198 | 0.00588 | 0.0129 | -33.6735
-1.5 | -0.1406 | 0.00572 | 0.0128 | -24.5804
-1 | -0.0832 | 0.00557 | 0.0128 | -14.9372
-0.5 | -0.0258 | 0.00543 | 0.0127 | -4.7514
0 | 0.0316 | 0.0053 | 0.0125 | 5.9623
0.5 | 0.0888 | 0.00514 | 0.0124 | 17.2763
1 | 0.1462 | 0.00503 | 0.0123 | 29.0656
1.5 | 0.2032 | 0.00492 | 0.0122 | 41.3008
2 | 0.2603 | 0.00486 | 0.012 | 53.5597
2.5 | 0.3169 | 0.00477 | 0.0119 | 66.4361
3 | 0.3711 | 0.00442 | 0.0123 | 83.9593
3.5 | 0.4276 | 0.00423 | 0.0124 | 101.0875
4 | 0.4932 | 0.0045 | 0.0104 | 109.6
4.5 | 0.5641 | 0.0048 | 0.007 | 117.5208
5 | 0.6337 | 0.00508 | 0.004 | 124.7441
5.5 | 0.6953 | 0.00548 | 0.0026 | 126.8796
6 | 0.7502 | 0.00584 | 0.0027 | 128.4589
6.5 | 0.8047 | 0.00624 | 0.0028 | 128.9583
7 | 0.8589 | 0.0067 | 0.003 | 128.194
7.5 | 0.9126 | 0.0072 | 0.0031 | 126.75
8 | 0.966 | 0.00773 | 0.0033 | 124.9677
8.5 | 1.0191 | 0.00824 | 0.0035 | 123.6772
9 | 1.0715 | 0.00886 | 0.0037 | 120.9368
9.5 | 1.1235 | 0.00944 | 0.004 | 119.0148
10 | 1.1751 | 0.00999 | 0.0043 | 117.6276
10.5 | 1.2256 | 0.01065 | 0.0047 | 115.0798
11 | 1.276 | 0.0112 | 0.0051 | 113.9286
11.5 | 1.3247 | 0.01195 | 0.0057 | 110.8536
12 | 1.3728 | 0.0127 | 0.0062 | 108.0945
12.5 | 1.4195 | 0.01353 | 0.0069 | 104.915
13 | 1.4644 | 0.01446 | 0.0076 | 101.2725
13.5 | 1.5076 | 0.01542 | 0.0085 | 97.7691
14 | 1.5486 | 0.01639 | 0.0096 | 94.4844
14.5 | 1.5835 | 0.01765 | 0.0112 | 89.7167
15 | 1.6037 | 0.01924 | 0.0144 | 83.3524
15.5 | 1.6192 | 0.02164 | 0.016 | 74.8244
16 | 1.6351 | 0.02483 | 0.0161 | 65.8518
17 | 1.6447 | 0.034 | 0.015 | 48.3735
17.5 | 1.629 | 0.04108 | 0.0135 | 39.6543
18 | 1.6304 | 0.04654 | 0.012 | 35.0322
18.5 | 1.606 | 0.05564 | 0.0089 | 28.8641
19 | 1.5843 | 0.06499 | 0.0052 | 24.3776
19.5 | 1.555 | 0.0757 | 0.0009 | 20.5416
20 | 1.5135 | 0.08847 | -0.0044 | 17.1075

## 75. Re 5M Mach 0.10 (1)
BIGFOIL.COM POLAR EXPORT
CAL4014l
CAL4014l |  |  |  | Cl Max: | 1.509 | at alpha= | 14 | deg
JavaFoil+Calcfoil stall+Eppler ext transition |  |  |  | L/D Max: | 347.05 | at alpha= | 8 | deg
Re: | 5000000 |  |  | Cd Min: | 0.00168 | at alpha= | 3.5 | deg
Mach: | 0.1 |  |  | Cl=0 at alpha= | -0.058333 | deg
|  |  |  | @ Cl=0.1, Cd= | 0.0022397
|  |  |  | @ Cl=0.4, Cd= | 0.0018295
|  |  |  | @ Cl=0.6, Cd= | 0.0019534
alpha (deg) | Cl | Cd | Cm | Cl/Cd
-14 | -0.524 | 0.09184 | 0.011 | -5.703
-13.5 | -0.55 | 0.08703 | 0.011 | -6.314
-13 | -0.575 | 0.08239 | 0.011 | -6.975
-12.5 | -0.6 | 0.07659 | 0.011 | -7.827
-12 | -0.621 | 0.07267 | 0.011 | -8.546
-11.5 | -0.642 | 0.06727 | 0.012 | -9.54
-11 | -0.66 | 0.06184 | 0.012 | -10.673
-10.5 | -1.024 | 0.05331 | 0.013 | -19.207
-10 | -0.98 | 0.04872 | 0.013 | -20.108
-9.5 | -0.982 | 0.02974 | 0.016 | -33.01
-9 | -1.055 | 0.00404 | 0.019 | -261.078
-8.5 | -0.997 | 0.00373 | 0.019 | -267.546
-8 | -0.938 | 0.00375 | 0.019 | -250.323
-7.5 | -0.879 | 0.00351 | 0.019 | -250.734
-7 | -0.821 | 0.0034 | 0.019 | -241.558
-6.5 | -0.762 | 0.00329 | 0.019 | -231.663
-6 | -0.703 | 0.0032 | 0.019 | -220.011
-5.5 | -0.644 | 0.00309 | 0.019 | -208.673
-5 | -0.585 | 0.00301 | 0.019 | -194.449
-4.5 | -0.526 | 0.00293 | 0.019 | -179.261
-4 | -0.467 | 0.00287 | 0.019 | -162.688
-3.5 | -0.408 | 0.00282 | 0.019 | -144.722
-3 | -0.349 | 0.00279 | 0.019 | -125.102
-2.5 | -0.29 | 0.00274 | 0.019 | -105.54
-2 | -0.23 | 0.00253 | 0.019 | -91.122
-1.5 | -0.171 | 0.0025 | 0.019 | -68.539
-1 | -0.112 | 0.00248 | 0.018 | -45.157
-0.5 | -0.053 | 0.00239 | 0.018 | -22.038
0 | 0.007 | 0.00233 | 0.018 | 2.821
0.5 | 0.066 | 0.00228 | 0.018 | 28.835
1 | 0.125 | 0.00221 | 0.018 | 56.451
1.5 | 0.184 | 0.00224 | 0.018 | 82.366
2 | 0.243 | 0.00221 | 0.018 | 110.218
2.5 | 0.303 | 0.00216 | 0.018 | 140.088
3 | 0.362 | 0.0021 | 0.017 | 172.472
3.5 | 0.421 | 0.00168 | 0.017 | 250.443
4 | 0.48 | 0.0018 | 0.017 | 266.29
4.5 | 0.539 | 0.00189 | 0.017 | 284.464
5 | 0.598 | 0.00195 | 0.017 | 306.238
5.5 | 0.657 | 0.00205 | 0.016 | 320.13
6 | 0.716 | 0.00219 | 0.016 | 326.616
6.5 | 0.775 | 0.00231 | 0.016 | 334.668
7 | 0.833 | 0.00244 | 0.016 | 341.488
7.5 | 0.892 | 0.00261 | 0.015 | 341.732
8 | 0.951 | 0.00274 | 0.015 | 347.05
8.5 | 1.009 | 0.00292 | 0.015 | 346.031
9 | 1.048 | 0.01429 | 0.014 | 73.346
9.5 | 1.099 | 0.01407 | 0.014 | 78.113
10 | 1.148 | 0.01383 | 0.014 | 83.038
10.5 | 1.198 | 0.0137 | 0.013 | 87.429
11 | 1.246 | 0.01367 | 0.013 | 91.128
11.5 | 1.294 | 0.01525 | 0.013 | 84.839
12 | 1.34 | 0.01898 | 0.012 | 70.608
12.5 | 1.382 | 0.02272 | 0.012 | 60.814
13 | 1.425 | 0.02592 | 0.011 | 55
13.5 | 1.468 | 0.02969 | 0.011 | 49.447
14 | 1.509 | 0.0341 | 0.01 | 44.247
14.5 | 1.051 | 0.04101 | 0.01 | 25.625
15 | 1.009 | 0.04833 | 0.009 | 20.867
15.5 | 0.956 | 0.06061 | 0.009 | 15.774
16 | 0.903 | 0.07381 | 0.008 | 12.24
16.5 | 0.852 | 0.08679 | 0.008 | 9.818
17 | 0.802 | 0.10058 | 0.007 | 7.969
17.5 | 0.758 | 0.10756 | 0.007 | 7.05
18 | 0.712 | 0.11974 | 0.006 | 5.943
18.5 | 0.667 | 0.1312 | 0.006 | 5.085
19 | 0.624 | 0.14308 | 0.005 | 4.363

## 76. Re 5M Mach 0.10 (2)
BIGFOIL.COM POLAR EXPORT
CAL4014l
CAL4014l |  |  |  | Cl Max: | 1.6298 | at alpha= | 16.5 | deg
XFOIL ncrit=9 |  |  |  | L/D Max: | 129.076 | at alpha= | 6.5 | deg
Re: | 5000000 |  |  | Cd Min: | 0.10519 | at alpha= | -15.5 | deg
Mach: | 0.1 |  |  | Cl=0 at alpha= | -0.27768 | deg
|  |  |  | @ Cl=0.1, Cd= | 0.005132
|  |  |  | @ Cl=0.4, Cd= | 0.004342
|  |  |  | @ Cl=0.6, Cd= | 0.004947
alpha (deg) | Cl | Cd | Cm | Cl/Cd
-15.5 | -1.1135 | 0.10519 | 0.0374 | -10.5856
-15 | -1.4628 | 0.03635 | -0.0107 | -40.2421
-14.5 | -1.4763 | 0.03118 | -0.0063 | -47.3477
-14 | -1.458 | 0.0271 | -0.004 | -53.8007
-13.5 | -1.4267 | 0.02392 | -0.0021 | -59.6446
-13 | -1.3936 | 0.02166 | 0.0008 | -64.3398
-12.5 | -1.3505 | 0.01959 | 0.0022 | -68.9382
-12 | -1.3042 | 0.01782 | 0.0034 | -73.1874
-11.5 | -1.2556 | 0.0163 | 0.0045 | -77.0307
-11 | -1.2052 | 0.015 | 0.0056 | -80.3467
-10.5 | -1.1535 | 0.01386 | 0.0065 | -83.2251
-10 | -1.1006 | 0.01292 | 0.0073 | -85.1858
-9.5 | -1.0467 | 0.01212 | 0.008 | -86.3614
-9 | -0.9922 | 0.0114 | 0.0086 | -87.0351
-8.5 | -0.9372 | 0.01078 | 0.0092 | -86.9388
-8 | -0.882 | 0.01011 | 0.0098 | -87.2404
-7.5 | -0.8267 | 0.00944 | 0.0103 | -87.5742
-7 | -0.7705 | 0.00899 | 0.0108 | -85.7063
-6.5 | -0.714 | 0.0086 | 0.0111 | -83.0233
-6 | -0.6572 | 0.00826 | 0.0114 | -79.5642
-5.5 | -0.6006 | 0.00781 | 0.0118 | -76.9014
-5 | -0.5434 | 0.00754 | 0.012 | -72.069
-4.5 | -0.4861 | 0.00731 | 0.0122 | -66.4979
-4 | -0.4288 | 0.00696 | 0.0124 | -61.6092
-3.5 | -0.3712 | 0.00675 | 0.0125 | -54.9926
-3 | -0.3135 | 0.00656 | 0.0126 | -47.7896
-2.5 | -0.2557 | 0.00638 | 0.0127 | -40.0784
-2 | -0.199 | 0.00589 | 0.0128 | -33.7861
-1.5 | -0.1413 | 0.00572 | 0.0128 | -24.7028
-1 | -0.0834 | 0.00559 | 0.0128 | -14.9195
-0.5 | -0.0257 | 0.00544 | 0.0127 | -4.7243
0 | 0.0321 | 0.00532 | 0.0126 | 6.0338
0.5 | 0.0896 | 0.00515 | 0.0125 | 17.3981
1 | 0.1473 | 0.00505 | 0.0123 | 29.1683
1.5 | 0.2047 | 0.00492 | 0.0122 | 41.6057
2 | 0.2622 | 0.00487 | 0.012 | 53.8398
2.5 | 0.3191 | 0.00477 | 0.0119 | 66.8973
3 | 0.3737 | 0.00443 | 0.0123 | 84.3567
3.5 | 0.4305 | 0.00424 | 0.0125 | 101.533
4 | 0.4966 | 0.00451 | 0.0104 | 110.1109
4.5 | 0.568 | 0.00481 | 0.0071 | 118.0873
5 | 0.6381 | 0.00511 | 0.004 | 124.8728
5.5 | 0.7003 | 0.0055 | 0.0026 | 127.3273
6 | 0.7556 | 0.00588 | 0.0027 | 128.5034
6.5 | 0.8106 | 0.00628 | 0.0029 | 129.0764
7 | 0.8652 | 0.00673 | 0.0031 | 128.5587
7.5 | 0.9193 | 0.00727 | 0.0033 | 126.4512
8 | 0.9733 | 0.00779 | 0.0035 | 124.9422
8.5 | 1.0268 | 0.00833 | 0.0037 | 123.2653
9 | 1.0797 | 0.00897 | 0.004 | 120.3679
9.5 | 1.1321 | 0.00957 | 0.0044 | 118.2968
10 | 1.1842 | 0.01011 | 0.0048 | 117.1316
10.5 | 1.2353 | 0.01078 | 0.0053 | 114.5918
11 | 1.286 | 0.01138 | 0.0058 | 113.0053
11.5 | 1.3352 | 0.01213 | 0.0064 | 110.0742
12 | 1.3831 | 0.01298 | 0.0072 | 106.5562
12.5 | 1.4302 | 0.01383 | 0.0079 | 103.4129
13 | 1.4747 | 0.01483 | 0.0089 | 99.4403
13.5 | 1.5179 | 0.01579 | 0.01 | 96.1305
14 | 1.5573 | 0.0169 | 0.0114 | 92.1479
14.5 | 1.588 | 0.0184 | 0.0135 | 86.3043
15 | 1.6004 | 0.02047 | 0.0167 | 78.1827
15.5 | 1.6086 | 0.02433 | 0.017 | 66.1159
16 | 1.6234 | 0.02787 | 0.0169 | 58.249
16.5 | 1.6298 | 0.0324 | 0.0164 | 50.3025
17 | 1.6256 | 0.03823 | 0.0152 | 42.5216
17.5 | 1.6113 | 0.04547 | 0.0134 | 35.4366
18 | 1.5993 | 0.05298 | 0.0109 | 30.1869
18.5 | 1.5765 | 0.0624 | 0.0073 | 25.2644
19 | 1.548 | 0.07297 | 0.0029 | 21.2142
19.5 | 1.512 | 0.08488 | -0.002 | 17.8134
20 | 1.465 | 0.09871 | -0.0079 | 14.8415

## 77. Re 5M Mach 0.25 (1)
BIGFOIL.COM POLAR EXPORT
CAL4014l
CAL4014l |  |  |  | Cl Max: | 1.487 | at alpha= | 14 | deg
JavaFoil+Calcfoil stall+Eppler ext transition |  |  |  | L/D Max: | 347.658 | at alpha= | 8 | deg
Re: | 5000000 |  |  | Cd Min: | 0.00171 | at alpha= | 3.5 | deg
Mach: | 0.25 |  |  | Cl=0 at alpha= | -0.057377 | deg
|  |  |  | @ Cl=0.1, Cd= | 0.0022427
|  |  |  | @ Cl=0.4, Cd= | 0.18238
|  |  |  | @ Cl=0.6, Cd= | 0.18238
alpha (deg) | Cl | Cd | Cm | Cl/Cd
-15.5 | -0.09 | 0.11569 | 0.01 | -0.782
-15 | -0.088 | 0.10856 | 0.011 | -0.808
-14.5 | -0.085 | 0.10201 | 0.011 | -0.833
-14 | -0.082 | 0.09632 | 0.011 | -0.853
-13.5 | -0.079 | 0.09051 | 0.011 | -0.877
-13 | -0.207 | 0.08572 | 0.011 | -2.419
-12.5 | -0.285 | 0.08101 | 0.011 | -3.524
-12 | -0.353 | 0.07604 | 0.011 | -4.637
-11.5 | -0.413 | 0.07164 | 0.012 | -5.768
-11 | -0.468 | 0.06744 | 0.012 | -6.937
-10.5 | -1.032 | 0.06363 | 0.012 | -16.213
-10 | -0.985 | 0.0591 | 0.012 | -16.659
-9.5 | -0.942 | 0.05292 | 0.013 | -17.799
-9 | -0.905 | 0.04483 | 0.014 | -20.194
-8.5 | -0.933 | 0.01951 | 0.017 | -47.793
-8 | -0.964 | 0.00385 | 0.02 | -250.586
-7.5 | -0.904 | 0.0036 | 0.02 | -251.175
-7 | -0.843 | 0.00348 | 0.02 | -242.465
-6.5 | -0.783 | 0.00337 | 0.02 | -232.604
-6 | -0.722 | 0.00326 | 0.02 | -221.32
-5.5 | -0.662 | 0.00313 | 0.02 | -211.678
-5 | -0.601 | 0.00304 | 0.02 | -197.832
-4.5 | -0.541 | 0.00296 | 0.019 | -182.881
-4 | -0.48 | 0.00288 | 0.019 | -166.359
-3.5 | -0.419 | 0.00283 | 0.019 | -148.222
-3 | -0.358 | 0.00279 | 0.019 | -128.366
-2.5 | -0.298 | 0.00274 | 0.019 | -108.738
-2 | -0.237 | 0.00252 | 0.019 | -94.039
-1.5 | -0.176 | 0.00246 | 0.019 | -71.364
-1 | -0.115 | 0.00247 | 0.019 | -46.589
-0.5 | -0.054 | 0.00239 | 0.019 | -22.646
0 | 0.007 | 0.00232 | 0.019 | 2.902
0.5 | 0.068 | 0.00228 | 0.019 | 29.648
1 | 0.128 | 0.00221 | 0.018 | 58.075
1.5 | 0.189 | 0.00226 | 0.018 | 83.924
2 | 0.25 | 0.00222 | 0.018 | 112.903
2.5 | 0.311 | 0.00217 | 0.018 | 143.279
3 | 0.372 | 0.0021 | 0.018 | 176.78
3.5 | 0.432 | 0.00171 | 0.018 | 252.597
4 | 0.493 | 0.00182 | 0.017 | 270.285
4.5 | 0.554 | 0.00191 | 0.017 | 289.702
5 | 0.614 | 0.00196 | 0.017 | 312.878
5.5 | 0.675 | 0.00208 | 0.017 | 324.662
6 | 0.735 | 0.00223 | 0.017 | 329.136
6.5 | 0.796 | 0.00236 | 0.016 | 337.816
7 | 0.856 | 0.00249 | 0.016 | 343.371
7.5 | 0.917 | 0.00271 | 0.016 | 337.652
8 | 0.977 | 0.00281 | 0.016 | 347.658
8.5 | 1.017 | 0.01454 | 0.015 | 69.942
9 | 1.069 | 0.01438 | 0.015 | 74.342
9.5 | 1.12 | 0.01421 | 0.014 | 78.847
10 | 1.171 | 0.01406 | 0.014 | 83.283
10.5 | 1.221 | 0.01406 | 0.014 | 86.855
11 | 1.269 | 0.01431 | 0.013 | 88.685
11.5 | 1.317 | 0.01958 | 0.013 | 67.263
12 | 1.357 | 0.02416 | 0.012 | 56.178
12.5 | 1.399 | 0.02839 | 0.012 | 49.291
13 | 1.44 | 0.03326 | 0.011 | 43.295
13.5 | 1.47 | 0.04126 | 0.011 | 35.628
14 | 1.487 | 0.05421 | 0.01 | 27.434
14.5 | 0.799 | 0.06965 | 0.009 | 11.47
15 | 0.706 | 0.08854 | 0.008 | 7.972
15.5 | 0.616 | 0.1036 | 0.007 | 5.943
16 | 0.524 | 0.11726 | 0.007 | 4.47
16.5 | 0.431 | 0.13002 | 0.006 | 3.311
17 | 0.331 | 0.1413 | 0.005 | 2.345
17.5 | 0.208 | 0.14907 | 0.005 | 1.398
18 | 0.104 | 0.15868 | 0.005 | 0.657
18.5 | 0.107 | 0.16903 | 0.004 | 0.633
19 | 0.11 | 0.18238 | 0.004 | 0.601

## 78. Re 5M Mach 0.25 (2)
BIGFOIL.COM POLAR EXPORT
CAL4014l
CAL4014l |  |  |  | Cl Max: | 1.5737 | at alpha= | 15 | deg
XFOIL ncrit=9 |  |  |  | L/D Max: | 129.901 | at alpha= | 6 | deg
Re: | 5000000 |  |  | Cd Min: | 0.20274 | at alpha= | -15 | deg
Mach: | 0.25 |  |  | Cl=0 at alpha= | -0.28978 | deg
|  |  |  | @ Cl=0.1, Cd= | 0.0051991
|  |  |  | @ Cl=0.4, Cd= | 0.0044687
|  |  |  | @ Cl=0.6, Cd= | 0.0049625
alpha (deg) | Cl | Cd | Cm | Cl/Cd
-15 | -0.7662 | 0.20274 | 0.0932 | -3.7792
-14.5 | -0.7628 | 0.19117 | 0.0888 | -3.9902
-14 | -0.7458 | 0.18279 | 0.0839 | -4.0801
-12.5 | -0.8657 | 0.11028 | 0.0446 | -7.85
-12 | -0.9237 | 0.08968 | 0.0311 | -10.3
-11.5 | -0.9726 | 0.07324 | 0.0199 | -13.2796
-11 | -1.0131 | 0.06021 | 0.0097 | -16.8261
-10.5 | -1.0552 | 0.04177 | -0.001 | -25.2621
-10 | -1.08 | 0.02892 | -0.0023 | -37.3444
-9.5 | -1.0661 | 0.02035 | -0.0002 | -52.3882
-9 | -1.0243 | 0.01614 | 0.002 | -63.4634
-8.5 | -0.973 | 0.01367 | 0.0038 | -71.1778
-8 | -0.9179 | 0.01195 | 0.0054 | -76.8117
-7.5 | -0.8602 | 0.01083 | 0.0067 | -79.4275
-7 | -0.8025 | 0.00968 | 0.0079 | -82.9029
-6.5 | -0.743 | 0.00908 | 0.0088 | -81.8282
-6 | -0.6832 | 0.0086 | 0.0096 | -79.4419
-5.5 | -0.6233 | 0.00819 | 0.0102 | -76.105
-5 | -0.5637 | 0.00771 | 0.0109 | -73.1128
-4.5 | -0.5036 | 0.00743 | 0.0113 | -67.7793
-4 | -0.4437 | 0.00709 | 0.0118 | -62.5811
-3.5 | -0.3837 | 0.00684 | 0.0121 | -56.0965
-3 | -0.3235 | 0.00665 | 0.0123 | -48.6466
-2.5 | -0.2635 | 0.00643 | 0.0125 | -40.9798
-2 | -0.2045 | 0.006 | 0.0127 | -34.0833
-1.5 | -0.1448 | 0.00576 | 0.0128 | -25.1389
-1 | -0.0849 | 0.00564 | 0.0128 | -15.0532
-0.5 | -0.0251 | 0.00549 | 0.0127 | -4.5719
0 | 0.0346 | 0.00535 | 0.0126 | 6.4673
0.5 | 0.0941 | 0.00521 | 0.0125 | 18.0614
1 | 0.1537 | 0.0051 | 0.0124 | 30.1373
1.5 | 0.2131 | 0.005 | 0.0123 | 42.62
2 | 0.2725 | 0.00493 | 0.0122 | 55.2738
2.5 | 0.3314 | 0.00483 | 0.0121 | 68.6128
3 | 0.3878 | 0.00451 | 0.0125 | 85.9867
3.5 | 0.4469 | 0.00431 | 0.0127 | 103.6891
4 | 0.5154 | 0.0046 | 0.0107 | 112.0435
4.5 | 0.5896 | 0.00492 | 0.0073 | 119.8374
5 | 0.663 | 0.00522 | 0.0042 | 127.0115
5.5 | 0.7281 | 0.00563 | 0.0028 | 129.325
6 | 0.7859 | 0.00605 | 0.0031 | 129.9008
6.5 | 0.8434 | 0.00651 | 0.0034 | 129.5545
7 | 0.9006 | 0.00701 | 0.0038 | 128.4736
7.5 | 0.9574 | 0.00757 | 0.0042 | 126.4729
8 | 1.0138 | 0.00821 | 0.0047 | 123.4836
8.5 | 1.07 | 0.00882 | 0.0053 | 121.3152
9 | 1.1257 | 0.00947 | 0.006 | 118.8701
9.5 | 1.1809 | 0.01014 | 0.0068 | 116.4596
10 | 1.2352 | 0.01088 | 0.0077 | 113.5294
10.5 | 1.2891 | 0.01157 | 0.0087 | 111.4175
11 | 1.3413 | 0.01242 | 0.0099 | 107.9952
11.5 | 1.3915 | 0.01342 | 0.0113 | 103.6885
12 | 1.4401 | 0.01448 | 0.0129 | 99.4544
12.5 | 1.4857 | 0.01566 | 0.0146 | 94.8723
13 | 1.5259 | 0.01705 | 0.0168 | 89.4956
13.5 | 1.5461 | 0.01915 | 0.0203 | 80.7363
14 | 1.5637 | 0.02213 | 0.0217 | 70.6597
14.5 | 1.5698 | 0.02685 | 0.0217 | 58.4655
15 | 1.5737 | 0.03204 | 0.0212 | 49.1167
15.5 | 1.5697 | 0.03823 | 0.0201 | 41.0594
16 | 1.5598 | 0.04538 | 0.0182 | 34.372
16.5 | 1.5412 | 0.05402 | 0.0151 | 28.5302
17 | 1.5111 | 0.06468 | 0.0107 | 23.3627
17.5 | 1.4676 | 0.0775 | 0.005 | 18.9368
18 | 1.4338 | 0.08933 | -0.0003 | 16.0506
18.5 | 1.3799 | 0.10425 | -0.0071 | 13.2365
19 | 1.3308 | 0.11937 | -0.0147 | 11.1485
19.5 | 1.2956 | 0.13355 | -0.0227 | 9.7012
20 | 1.2487 | 0.151 | -0.0335 | 8.2695

## 79. Re 5M Mach 0.50 (1)
BIGFOIL.COM POLAR EXPORT
CAL4014l
CAL4014l |  |  |  | Cl Max: | 2.19 | at alpha= | 20 | deg
JavaFoil+Calcfoil stall+Eppler ext transition |  |  |  | L/D Max: | 353.908 | at alpha= | 6.5 | deg
Re: | 5000000 |  |  | Cd Min: | 0.00171 | at alpha= | 3.5 | deg
Mach: | 0.5 |  |  | Cl=0 at alpha= | -0.057971 | deg
|  |  |  | @ Cl=0.1, Cd= | 0.0022059
|  |  |  | @ Cl=0.4, Cd= | 0.0021094
|  |  |  | @ Cl=0.6, Cd= | 0.0019121
alpha (deg) | Cl | Cd | Cm | Cl/Cd
-20 | -2.179 | 0.15664 | 0.012 | -13.908
-19.5 | -2.121 | 0.15132 | 0.012 | -14.016
-19 | -2.064 | 0.14922 | 0.011 | -13.832
-18.5 | -2.01 | 0.14202 | 0.011 | -14.155
-18 | -1.957 | 0.13862 | 0.012 | -14.115
-17.5 | -1.903 | 0.13672 | 0.012 | -13.92
-17 | -1.854 | 0.13277 | 0.012 | -13.963
-16.5 | -1.799 | 0.12778 | 0.012 | -14.076
-16 | -1.74 | 0.1237 | 0.012 | -14.065
-15.5 | -1.685 | 0.11974 | 0.012 | -14.071
-15 | -1.631 | 0.11543 | 0.012 | -14.126
-14.5 | -1.579 | 0.11529 | 0.012 | -13.699
-14 | -1.526 | 0.10641 | 0.012 | -14.34
-13.5 | -1.469 | 0.10145 | 0.012 | -14.483
-13 | -1.412 | 0.09621 | 0.011 | -14.674
-12.5 | -1.358 | 0.09281 | 0.011 | -14.63
-12 | -1.307 | 0.09158 | 0.012 | -14.271
-11.5 | -1.249 | 0.08756 | 0.011 | -14.268
-11 | -1.195 | 0.0792 | 0.011 | -15.086
-10.5 | -1.141 | 0.0719 | 0.011 | -15.873
-10 | -1.085 | 0.0771 | 0.011 | -14.077
-9.5 | -1.032 | 0.06766 | 0.011 | -15.257
-9 | -0.986 | 0.05863 | 0.013 | -16.81
-8.5 | -0.941 | 0.05014 | 0.014 | -18.773
-8 | -0.867 | 0.05866 | 0.01 | -14.784
-7.5 | -0.817 | 0.05121 | 0.012 | -15.953
-7 | -0.792 | 0.0365 | 0.016 | -21.685
-6.5 | -0.875 | 0.00353 | 0.022 | -248.012
-6 | -0.808 | 0.0034 | 0.022 | -237.392
-5.5 | -0.74 | 0.00326 | 0.022 | -227.124
-5 | -0.672 | 0.00316 | 0.022 | -212.497
-4.5 | -0.604 | 0.00302 | 0.022 | -200.139
-4 | -0.536 | 0.00289 | 0.022 | -185.316
-3.5 | -0.469 | 0.00281 | 0.022 | -166.891
-3 | -0.401 | 0.00273 | 0.022 | -146.925
-2.5 | -0.333 | 0.00268 | 0.022 | -123.913
-2 | -0.265 | 0.00262 | 0.021 | -100.874
-1.5 | -0.197 | 0.00242 | 0.021 | -81.374
-1 | -0.129 | 0.00239 | 0.021 | -53.882
-0.5 | -0.061 | 0.00237 | 0.021 | -25.57
0 | 0.008 | 0.00229 | 0.021 | 3.288
0.5 | 0.076 | 0.00222 | 0.021 | 33.979
1 | 0.144 | 0.00218 | 0.021 | 65.819
1.5 | 0.212 | 0.00222 | 0.02 | 95.17
2 | 0.28 | 0.00218 | 0.02 | 128.163
2.5 | 0.348 | 0.00214 | 0.02 | 162.197
3 | 0.416 | 0.0021 | 0.02 | 198.205
3.5 | 0.483 | 0.00171 | 0.02 | 281.986
4 | 0.551 | 0.00184 | 0.02 | 298.961
4.5 | 0.619 | 0.00194 | 0.019 | 319.051
5 | 0.687 | 0.00203 | 0.019 | 338.798
5.5 | 0.755 | 0.00216 | 0.019 | 348.743
6 | 0.822 | 0.00235 | 0.019 | 349.749
6.5 | 0.89 | 0.00251 | 0.018 | 353.908
7 | 0.936 | 0.0151 | 0.018 | 62
7.5 | 0.993 | 0.01399 | 0.017 | 70.992
8 | 1.047 | 0.01498 | 0.017 | 69.928
8.5 | 1.104 | 0.01499 | 0.016 | 73.597
9 | 1.158 | 0.01396 | 0.016 | 82.928
9.5 | 1.208 | 0.02149 | 0.015 | 56.224
10 | 1.184 | 0.0448 | 0.013 | 26.422
10.5 | 1.241 | 0.04686 | 0.013 | 26.476
11 | 1.34 | 0.03747 | 0.014 | 35.767
11.5 | 1.302 | 0.06859 | 0.011 | 18.978
12 | 1.319 | 0.08962 | 0.008 | 14.717
12.5 | 1.366 | 0.09076 | 0.007 | 15.049
13 | 1.425 | 0.09765 | 0.008 | 14.594
13.5 | 1.48 | 0.1067 | 0.008 | 13.873
14 | 1.529 | 0.10491 | 0.007 | 14.571
14.5 | 1.593 | 0.11022 | 0.008 | 14.456
15 | 1.654 | 0.11592 | 0.008 | 14.268
15.5 | 1.693 | 0.12201 | 0.007 | 13.879
16 | 1.754 | 0.12358 | 0.007 | 14.194
16.5 | 1.823 | 0.1262 | 0.007 | 14.446
17 | 1.859 | 0.13012 | 0.006 | 14.285
17.5 | 1.913 | 0.13519 | 0.006 | 14.15
18 | 1.979 | 0.1383 | 0.006 | 14.311
18.5 | 2.048 | 0.13983 | 0.006 | 14.647
19 | 2.078 | 0.14936 | 0.006 | 13.916
19.5 | 2.132 | 0.15257 | 0.005 | 13.974
20 | 2.19 | 0.15802 | 0.005 | 13.861

## 80. Re 5M Mach 0.50 (2)
BIGFOIL.COM POLAR EXPORT
CAL4014l
CAL4014l |  |  |  | Cl Max: | 1.4005 | at alpha= | 9.5 | deg
XFOIL ncrit=9 |  |  |  | L/D Max: | 133.963 | at alpha= | 5.5 | deg
Re: | 5000000 |  |  | Cd Min: | 0.31106 | at alpha= | -20 | deg
Mach: | 0.5 |  |  | Cl=0 at alpha= | -0.3423 | deg
|  |  |  | @ Cl=0.1, Cd= | 0.0054816
|  |  |  | @ Cl=0.4, Cd= | 0.0050759
|  |  |  | @ Cl=0.6, Cd= | 0.0051941
alpha (deg) | Cl | Cd | Cm | Cl/Cd
-20 | -1.0634 | 0.31106 | 0.1686 | -3.4186
-19.5 | -1.0397 | 0.30284 | 0.1628 | -3.4332
-19 | -1.0158 | 0.29451 | 0.1571 | -3.4491
-18.5 | -0.9918 | 0.2859 | 0.1514 | -3.469
-18 | -0.9675 | 0.27711 | 0.1457 | -3.4914
-17.5 | -0.9427 | 0.26792 | 0.14 | -3.5186
-17 | -0.9181 | 0.25874 | 0.1344 | -3.5483
-16.5 | -0.8939 | 0.24964 | 0.1288 | -3.5808
-16 | -0.8698 | 0.24048 | 0.1232 | -3.6169
-15.5 | -0.8511 | 0.23229 | 0.1194 | -3.664
-15 | -0.8267 | 0.22301 | 0.1135 | -3.707
-14.5 | -0.8033 | 0.21374 | 0.1079 | -3.7583
-14 | -0.7814 | 0.20478 | 0.1025 | -3.8158
-13.5 | -0.7606 | 0.19481 | 0.0969 | -3.9043
-13 | -0.7403 | 0.1849 | 0.0913 | -4.0038
-12.5 | -0.7203 | 0.17525 | 0.0859 | -4.1101
-12 | -0.7019 | 0.16492 | 0.0803 | -4.256
-11.5 | -0.6838 | 0.15519 | 0.0749 | -4.4062
-11 | -0.6697 | 0.14473 | 0.0692 | -4.6272
-10.5 | -0.6562 | 0.13469 | 0.0637 | -4.8719
-10 | -0.6457 | 0.12431 | 0.058 | -5.1943
-9.5 | -0.6411 | 0.11311 | 0.0516 | -5.6679
-9 | -0.6369 | 0.10256 | 0.0454 | -6.21
-8.5 | -0.6394 | 0.09151 | 0.0387 | -6.9872
-8 | -0.646 | 0.08061 | 0.0317 | -8.0139
-7.5 | -0.6582 | 0.06999 | 0.0246 | -9.4042
-7 | -0.6812 | 0.06035 | 0.0176 | -11.2875
-6.5 | -0.6939 | 0.04734 | 0.0054 | -14.6578
-6 | -0.6988 | 0.03275 | -0.0013 | -21.3374
-5.5 | -0.6883 | 0.02036 | -0.002 | -33.8065
-5 | -0.6466 | 0.01249 | 0.0014 | -51.7694
-4.5 | -0.5833 | 0.00919 | 0.0049 | -63.4712
-4 | -0.5127 | 0.00798 | 0.0072 | -64.2481
-3.5 | -0.4408 | 0.00744 | 0.0088 | -59.2473
-3 | -0.3696 | 0.00701 | 0.01 | -52.7247
-2.5 | -0.2987 | 0.00674 | 0.0109 | -44.3175
-2 | -0.2284 | 0.00651 | 0.0116 | -35.0845
-1.5 | -0.1602 | 0.00599 | 0.0122 | -26.7446
-1 | -0.0909 | 0.00583 | 0.0125 | -15.5918
-0.5 | -0.0217 | 0.00572 | 0.0126 | -3.7937
0 | 0.0471 | 0.00559 | 0.0127 | 8.4258
0.5 | 0.1154 | 0.00545 | 0.0127 | 21.1743
1 | 0.184 | 0.00537 | 0.0127 | 34.2644
1.5 | 0.2522 | 0.00525 | 0.0127 | 48.0381
2 | 0.3206 | 0.0052 | 0.0127 | 61.6538
2.5 | 0.3883 | 0.00513 | 0.0128 | 75.692
3 | 0.4532 | 0.00483 | 0.0136 | 93.8302
4.5 | 0.6911 | 0.00542 | 0.0085 | 127.5092
5 | 0.7795 | 0.00583 | 0.0053 | 133.705
5.5 | 0.8587 | 0.00641 | 0.0042 | 133.9626
6 | 0.9285 | 0.00699 | 0.0053 | 132.8326
6.5 | 0.9983 | 0.00764 | 0.0067 | 130.6675
7 | 1.0677 | 0.00843 | 0.0084 | 126.6548
7.5 | 1.1363 | 0.00935 | 0.0105 | 121.5294
8 | 1.2052 | 0.01025 | 0.013 | 117.5805
8.5 | 1.2735 | 0.01124 | 0.016 | 113.3007
9 | 1.3389 | 0.01249 | 0.0195 | 107.1978
9.5 | 1.4005 | 0.01394 | 0.0238 | 100.4663
11.5 | 1.3703 | 0.04077 | 0.0271 | 33.6105
12 | 1.331 | 0.0516 | 0.0226 | 25.7946
12.5 | 1.2935 | 0.06287 | 0.0173 | 20.5742
13 | 1.2551 | 0.07469 | 0.0114 | 16.8041
13.5 | 1.2174 | 0.08689 | 0.0051 | 14.0108
14 | 1.1868 | 0.09855 | -0.0007 | 12.0426
14.5 | 1.1533 | 0.11106 | -0.0072 | 10.3845

## 81. Re 6M Mach 0.00 (1)
BIGFOIL.COM POLAR EXPORT
CAL4014l
CAL4014l |  |  |  | Cl Max: | 1.51 | at alpha= | 14 | deg
JavaFoil+Calcfoil stall+Eppler ext transition |  |  |  | L/D Max: | 355.601 | at alpha= | 8 | deg
Re: | 6000000 |  |  | Cd Min: | 0.00185 | at alpha= | 4.5 | deg
Mach: | 0 |  |  | Cl=0 at alpha= | -0.059322 | deg
|  |  |  | @ Cl=0.1, Cd= | 0.0022622
|  |  |  | @ Cl=0.4, Cd= | 0.0021361
|  |  |  | @ Cl=0.6, Cd= | 0.0019185
alpha (deg) | Cl | Cd | Cm | Cl/Cd
-14.5 | -0.546 | 0.09263 | 0.011 | -5.898
-14 | -0.569 | 0.08888 | 0.011 | -6.399
-13.5 | -0.591 | 0.08391 | 0.011 | -7.049
-13 | -0.613 | 0.07906 | 0.011 | -7.755
-12.5 | -0.635 | 0.07233 | 0.012 | -8.786
-12 | -0.654 | 0.06835 | 0.012 | -9.562
-11.5 | -0.672 | 0.06248 | 0.012 | -10.75
-11 | -0.689 | 0.05586 | 0.013 | -12.328
-10.5 | -1.044 | 0.04339 | 0.014 | -24.07
-10 | -1.019 | 0.03355 | 0.015 | -30.368
-9.5 | -1.108 | 0.00407 | 0.019 | -272.03
-9 | -1.05 | 0.00392 | 0.019 | -267.902
-8.5 | -0.992 | 0.00371 | 0.019 | -267.094
-8 | -0.933 | 0.00364 | 0.019 | -256.236
-7.5 | -0.875 | 0.00341 | 0.019 | -256.632
-7 | -0.817 | 0.0033 | 0.019 | -247.508
-6.5 | -0.758 | 0.00321 | 0.019 | -236.43
-6 | -0.699 | 0.00312 | 0.019 | -223.871
-5.5 | -0.641 | 0.00302 | 0.019 | -212.396
-5 | -0.582 | 0.00294 | 0.019 | -198.013
-4.5 | -0.523 | 0.00287 | 0.019 | -182.45
-4 | -0.465 | 0.00282 | 0.019 | -164.704
-3.5 | -0.406 | 0.00277 | 0.019 | -146.601
-3 | -0.347 | 0.00273 | 0.019 | -126.907
-2.5 | -0.288 | 0.00269 | 0.019 | -107.116
-2 | -0.229 | 0.00249 | 0.019 | -92.083
-1.5 | -0.17 | 0.00246 | 0.018 | -69.222
-1 | -0.111 | 0.00245 | 0.018 | -45.442
-0.5 | -0.052 | 0.00239 | 0.018 | -21.961
0 | 0.007 | 0.00234 | 0.018 | 2.791
0.5 | 0.065 | 0.00228 | 0.018 | 28.767
1 | 0.124 | 0.00225 | 0.018 | 55.352
1.5 | 0.183 | 0.00226 | 0.018 | 80.999
2 | 0.242 | 0.00224 | 0.018 | 107.955
2.5 | 0.301 | 0.00222 | 0.017 | 135.588
3 | 0.36 | 0.00217 | 0.017 | 165.55
3.5 | 0.419 | 0.00212 | 0.017 | 197.613
4 | 0.477 | 0.002 | 0.017 | 238.377
4.5 | 0.536 | 0.00185 | 0.017 | 289.651
5 | 0.595 | 0.00191 | 0.017 | 311.494
5.5 | 0.654 | 0.00201 | 0.016 | 325.817
6 | 0.712 | 0.00214 | 0.016 | 333.383
6.5 | 0.771 | 0.00226 | 0.016 | 341.27
7 | 0.829 | 0.00238 | 0.016 | 347.842
7.5 | 0.888 | 0.00254 | 0.015 | 349.037
8 | 0.946 | 0.00266 | 0.015 | 355.601
8.5 | 1.004 | 0.00283 | 0.015 | 354.424
9 | 1.048 | 0.01464 | 0.014 | 71.601
9.5 | 1.098 | 0.01452 | 0.014 | 75.604
10 | 1.148 | 0.01426 | 0.014 | 80.466
10.5 | 1.197 | 0.01413 | 0.013 | 84.709
11 | 1.245 | 0.01406 | 0.013 | 88.534
11.5 | 1.293 | 0.01405 | 0.013 | 92.016
12 | 1.34 | 0.01425 | 0.012 | 94.036
12.5 | 1.385 | 0.01991 | 0.012 | 69.579
13 | 1.425 | 0.02384 | 0.011 | 59.796
13.5 | 1.469 | 0.02713 | 0.011 | 54.124
14 | 1.51 | 0.0311 | 0.011 | 48.563
14.5 | 1.084 | 0.03614 | 0.01 | 30.007
15 | 1.046 | 0.04313 | 0.01 | 24.263
15.5 | 1.003 | 0.05191 | 0.009 | 19.322
16 | 0.957 | 0.06192 | 0.008 | 15.463
16.5 | 0.909 | 0.0743 | 0.008 | 12.236
17 | 0.863 | 0.08595 | 0.007 | 10.041
17.5 | 0.82 | 0.09515 | 0.007 | 8.622
18 | 0.777 | 0.10599 | 0.006 | 7.331
18.5 | 0.735 | 0.11774 | 0.006 | 6.238
19 | 0.693 | 0.13052 | 0.005 | 5.31

## 82. Re 6M Mach 0.00 (2)
BIGFOIL.COM POLAR EXPORT
CAL4014l
CAL4014l |  |  |  | Cl Max: | 1.6586 | at alpha= | 17 | deg
XFOIL ncrit=9 |  |  |  | L/D Max: | 132.277 | at alpha= | 7 | deg
Re: | 6000000 |  |  | Cd Min: | 0.08194 | at alpha= | 20 | deg
Mach: | 0 |  |  | Cl=0 at alpha= | -0.2713 | deg
|  |  |  | @ Cl=0.1, Cd= | 0.005083
|  |  |  | @ Cl=0.4, Cd= | 0.0044788
|  |  |  | @ Cl=0.6, Cd= | 0.0048512
alpha (deg) | Cl | Cd | Cm | Cl/Cd
-17 | -1.532 | 0.04585 | -0.0088 | -33.4133
-16.5 | -1.5962 | 0.0348 | -0.0122 | -45.8678
-16 | -1.61 | 0.03081 | -0.0066 | -52.2558
-15.5 | -1.5915 | 0.02749 | -0.004 | -57.8938
-15 | -1.5621 | 0.02473 | -0.002 | -63.1662
-14.5 | -1.5259 | 0.02243 | -0.0004 | -68.0294
-14 | -1.4855 | 0.02043 | 0.0011 | -72.7117
-13.5 | -1.4463 | 0.01895 | 0.0033 | -76.3219
-13 | -1.4005 | 0.01754 | 0.0044 | -79.8461
-12.5 | -1.3525 | 0.01626 | 0.0054 | -83.1796
-12 | -1.3031 | 0.01513 | 0.0062 | -86.1269
-11.5 | -1.2525 | 0.01411 | 0.007 | -88.7668
-11 | -1.2009 | 0.0132 | 0.0077 | -90.9773
-10.5 | -1.1485 | 0.01239 | 0.0084 | -92.6957
-10 | -1.0953 | 0.01168 | 0.009 | -93.7757
-9.5 | -1.0415 | 0.01106 | 0.0095 | -94.1682
-9 | -0.9871 | 0.0105 | 0.0099 | -94.0095
-8 | -0.877 | 0.00962 | 0.0107 | -91.1642
-7.5 | -0.8223 | 0.00895 | 0.0112 | -91.8771
-7 | -0.7666 | 0.00854 | 0.0115 | -89.7658
-6.5 | -0.7106 | 0.00817 | 0.0118 | -86.9767
-6 | -0.6542 | 0.00786 | 0.012 | -83.2316
-5.5 | -0.5979 | 0.00749 | 0.0123 | -79.8264
-5 | -0.5412 | 0.00722 | 0.0125 | -74.9584
-4.5 | -0.4842 | 0.00701 | 0.0126 | -69.0728
-4 | -0.4273 | 0.00673 | 0.0127 | -63.4918
-3.5 | -0.3701 | 0.00653 | 0.0128 | -56.6769
-3 | -0.3126 | 0.00638 | 0.0128 | -48.9969
-2.5 | -0.2552 | 0.00621 | 0.0129 | -41.095
-2 | -0.1986 | 0.00579 | 0.013 | -34.3005
-1.5 | -0.1413 | 0.0056 | 0.013 | -25.2321
-1 | -0.0838 | 0.00549 | 0.0129 | -15.2641
-0.5 | -0.0263 | 0.00535 | 0.0128 | -4.9159
0 | 0.0312 | 0.00524 | 0.0126 | 5.9542
0.5 | 0.0885 | 0.0051 | 0.0125 | 17.3529
1.5 | 0.2033 | 0.00493 | 0.0122 | 41.2373
2 | 0.2605 | 0.00489 | 0.012 | 53.272
2.5 | 0.3176 | 0.00485 | 0.0118 | 65.4845
3 | 0.3735 | 0.00464 | 0.0119 | 80.4957
3.5 | 0.4261 | 0.00432 | 0.0126 | 98.6343
4 | 0.4859 | 0.00439 | 0.0119 | 110.6834
4.5 | 0.5515 | 0.00466 | 0.0098 | 118.3476
5 | 0.62 | 0.00493 | 0.007 | 125.7606
5.5 | 0.689 | 0.00534 | 0.004 | 129.0262
6 | 0.7509 | 0.0057 | 0.0026 | 131.7368
6.5 | 0.8055 | 0.00611 | 0.0027 | 131.8331
7 | 0.8598 | 0.0065 | 0.0028 | 132.2769
7.5 | 0.9134 | 0.00701 | 0.003 | 130.2996
8 | 0.9668 | 0.00754 | 0.0032 | 128.2228
8.5 | 1.02 | 0.00805 | 0.0034 | 126.7081
9 | 1.0726 | 0.00861 | 0.0036 | 124.5761
9.5 | 1.1248 | 0.00917 | 0.0039 | 122.6609
10 | 1.1767 | 0.00968 | 0.0042 | 121.5599
10.5 | 1.2278 | 0.01025 | 0.0046 | 119.7854
11 | 1.278 | 0.01086 | 0.005 | 117.6796
11.5 | 1.3274 | 0.01152 | 0.0055 | 115.2257
12 | 1.3753 | 0.0123 | 0.0061 | 111.813
12.5 | 1.4225 | 0.01309 | 0.0067 | 108.6707
13 | 1.4681 | 0.01396 | 0.0074 | 105.1648
13.5 | 1.5129 | 0.01479 | 0.0082 | 102.2921
14 | 1.5544 | 0.01578 | 0.0093 | 98.5044
14.5 | 1.5909 | 0.01699 | 0.0108 | 93.6374
15 | 1.6224 | 0.01833 | 0.0126 | 88.5106
15.5 | 1.6238 | 0.02131 | 0.0158 | 76.199
16 | 1.6432 | 0.02415 | 0.0159 | 68.0414
16.5 | 1.6556 | 0.02784 | 0.0157 | 59.4684
17 | 1.6586 | 0.03263 | 0.0151 | 50.8305
17.5 | 1.658 | 0.03794 | 0.0141 | 43.7006
18 | 1.6542 | 0.04386 | 0.0126 | 37.7155
18.5 | 1.6396 | 0.05144 | 0.0103 | 31.874
19 | 1.6198 | 0.06028 | 0.007 | 26.8713
19.5 | 1.5974 | 0.06982 | 0.0032 | 22.8788
20 | 1.5587 | 0.08194 | -0.0018 | 19.0225

## 83. Re 6M Mach 0.10 (1)
BIGFOIL.COM POLAR EXPORT
CAL4014l
CAL4014l |  |  |  | Cl Max: | 1.513 | at alpha= | 14 | deg
JavaFoil+Calcfoil stall+Eppler ext transition |  |  |  | L/D Max: | 355.746 | at alpha= | 8 | deg
Re: | 6000000 |  |  | Cd Min: | 0.00185 | at alpha= | 4.5 | deg
Mach: | 0.1 |  |  | Cl=0 at alpha= | -0.058333 | deg
|  |  |  | @ Cl=0.1, Cd= | 0.0022585
|  |  |  | @ Cl=0.4, Cd= | 0.0021378
|  |  |  | @ Cl=0.6, Cd= | 0.0019134
alpha (deg) | Cl | Cd | Cm | Cl/Cd
-14.5 | -0.498 | 0.09503 | 0.011 | -5.243
-14 | -0.525 | 0.08964 | 0.011 | -5.855
-13.5 | -0.551 | 0.08491 | 0.011 | -6.488
-13 | -0.576 | 0.08022 | 0.011 | -7.182
-12.5 | -0.601 | 0.07425 | 0.012 | -8.098
-12 | -0.623 | 0.07033 | 0.012 | -8.86
-11.5 | -0.645 | 0.06453 | 0.012 | -9.993
-11 | -0.665 | 0.05836 | 0.013 | -11.386
-10.5 | -1.038 | 0.04774 | 0.014 | -21.739
-10 | -1.001 | 0.04082 | 0.015 | -24.527
-9.5 | -1.074 | 0.01728 | 0.018 | -62.148
-9 | -1.055 | 0.00395 | 0.019 | -267.407
-8.5 | -0.997 | 0.00364 | 0.019 | -274.087
-8 | -0.938 | 0.00366 | 0.019 | -256.361
-7.5 | -0.879 | 0.00342 | 0.019 | -256.932
-7 | -0.821 | 0.00331 | 0.019 | -247.593
-6.5 | -0.762 | 0.00321 | 0.019 | -236.985
-6 | -0.703 | 0.00313 | 0.019 | -224.491
-5.5 | -0.644 | 0.00302 | 0.019 | -213.109
-5 | -0.585 | 0.00295 | 0.019 | -198.656
-4.5 | -0.526 | 0.00287 | 0.019 | -183.247
-4 | -0.467 | 0.00282 | 0.019 | -165.461
-3.5 | -0.408 | 0.00277 | 0.019 | -147.324
-3 | -0.349 | 0.00273 | 0.019 | -127.605
-2.5 | -0.29 | 0.00269 | 0.019 | -107.747
-2 | -0.23 | 0.00249 | 0.019 | -92.617
-1.5 | -0.171 | 0.00246 | 0.019 | -69.647
-1 | -0.112 | 0.00245 | 0.018 | -45.71
-0.5 | -0.053 | 0.00239 | 0.018 | -22.076
0 | 0.007 | 0.00234 | 0.018 | 2.807
0.5 | 0.066 | 0.00227 | 0.018 | 28.935
1 | 0.125 | 0.00225 | 0.018 | 55.672
1.5 | 0.184 | 0.00226 | 0.018 | 81.408
2 | 0.243 | 0.00224 | 0.018 | 108.46
2.5 | 0.303 | 0.00222 | 0.018 | 136.247
3 | 0.362 | 0.00217 | 0.017 | 166.38
3.5 | 0.421 | 0.00212 | 0.017 | 198.47
4 | 0.48 | 0.002 | 0.017 | 240.091
4.5 | 0.539 | 0.00185 | 0.017 | 290.805
5 | 0.598 | 0.00191 | 0.017 | 312.63
5.5 | 0.657 | 0.00201 | 0.016 | 326.911
6 | 0.716 | 0.00218 | 0.016 | 328.685
6.5 | 0.775 | 0.00227 | 0.016 | 341.919
7 | 0.833 | 0.00239 | 0.016 | 348.344
7.5 | 0.892 | 0.00255 | 0.015 | 349.327
8 | 0.951 | 0.00267 | 0.015 | 355.746
8.5 | 1.009 | 0.00291 | 0.015 | 346.788
9 | 1.052 | 0.01489 | 0.014 | 70.655
9.5 | 1.102 | 0.01482 | 0.014 | 74.38
10 | 1.152 | 0.01459 | 0.014 | 78.939
10.5 | 1.201 | 0.01448 | 0.013 | 82.933
11 | 1.249 | 0.01445 | 0.013 | 86.444
11.5 | 1.297 | 0.01447 | 0.013 | 89.648
12 | 1.344 | 0.01478 | 0.012 | 90.91
12.5 | 1.385 | 0.02169 | 0.012 | 63.849
13 | 1.429 | 0.02475 | 0.011 | 57.753
13.5 | 1.472 | 0.0283 | 0.011 | 52.023
14 | 1.513 | 0.03247 | 0.011 | 46.611
14.5 | 1.056 | 0.03864 | 0.01 | 27.321
15 | 1.014 | 0.04539 | 0.01 | 22.335
15.5 | 0.962 | 0.05678 | 0.009 | 16.938
16 | 0.91 | 0.06892 | 0.008 | 13.197
16.5 | 0.858 | 0.08157 | 0.008 | 10.516
17 | 0.808 | 0.09364 | 0.007 | 8.628
17.5 | 0.762 | 0.10225 | 0.007 | 7.457
18 | 0.715 | 0.11451 | 0.006 | 6.244
18.5 | 0.67 | 0.1263 | 0.006 | 5.303
19 | 0.626 | 0.13906 | 0.005 | 4.503

## 84. Re 6M Mach 0.10 (2)
BIGFOIL.COM POLAR EXPORT
CAL4014l
CAL4014l |  |  |  | Cl Max: | 1.6474 | at alpha= | 17 | deg
XFOIL ncrit=9 |  |  |  | L/D Max: | 132.15 | at alpha= | 6.5 | deg
Re: | 6000000 |  |  | Cd Min: | 0.09236 | at alpha= | 20 | deg
Mach: | 0.1 |  |  | Cl=0 at alpha= | -0.27336 | deg
|  |  |  | @ Cl=0.1, Cd= | 0.0050933
|  |  |  | @ Cl=0.4, Cd= | 0.0044996
|  |  |  | @ Cl=0.6, Cd= | 0.0048547
alpha (deg) | Cl | Cd | Cm | Cl/Cd
-16 | -1.4374 | 0.05092 | -0.0035 | -28.2286
-15.5 | -1.5325 | 0.03495 | -0.011 | -43.8484
-15 | -1.5377 | 0.03028 | -0.0069 | -50.7827
-14.5 | -1.517 | 0.02656 | -0.0045 | -57.116
-14 | -1.4852 | 0.02353 | -0.0025 | -63.1194
-13.5 | -1.451 | 0.02134 | 0.0002 | -67.9944
-13 | -1.408 | 0.01938 | 0.0017 | -72.6522
-12.5 | -1.3616 | 0.01769 | 0.003 | -76.97
-12 | -1.3129 | 0.01624 | 0.0042 | -80.8436
-11.5 | -1.2626 | 0.01497 | 0.0052 | -84.342
-11 | -1.2109 | 0.01388 | 0.0061 | -87.2406
-10.5 | -1.1582 | 0.01292 | 0.007 | -89.644
-10 | -1.1046 | 0.01209 | 0.0078 | -91.3648
-9.5 | -1.0502 | 0.01138 | 0.0084 | -92.2847
-9 | -0.9954 | 0.01073 | 0.0091 | -92.7679
-8.5 | -0.94 | 0.01018 | 0.0096 | -92.3379
-8 | -0.8841 | 0.00972 | 0.0101 | -90.9568
-7.5 | -0.8286 | 0.00908 | 0.0106 | -91.2555
-6.5 | -0.7158 | 0.00823 | 0.0114 | -86.9745
-6 | -0.6589 | 0.0079 | 0.0117 | -83.4051
-5.5 | -0.602 | 0.00754 | 0.012 | -79.8408
-5 | -0.5448 | 0.00725 | 0.0123 | -75.1448
-4.5 | -0.4874 | 0.00703 | 0.0124 | -69.3314
-4 | -0.43 | 0.00675 | 0.0126 | -63.7037
-3.5 | -0.3723 | 0.00655 | 0.0127 | -56.8397
-3 | -0.3145 | 0.0064 | 0.0128 | -49.1406
-2.5 | -0.2566 | 0.00622 | 0.0128 | -41.254
-2 | -0.1996 | 0.00581 | 0.013 | -34.3546
-1.5 | -0.142 | 0.00561 | 0.013 | -25.3119
-1 | -0.084 | 0.0055 | 0.0129 | -15.2727
-0.5 | -0.0262 | 0.00536 | 0.0128 | -4.8881
0 | 0.0316 | 0.00525 | 0.0127 | 6.019
0.5 | 0.0893 | 0.00511 | 0.0126 | 17.4755
1 | 0.1471 | 0.00502 | 0.0124 | 29.3028
1.5 | 0.2048 | 0.00494 | 0.0122 | 41.4575
2 | 0.2623 | 0.0049 | 0.012 | 53.5306
2.5 | 0.3198 | 0.00486 | 0.0119 | 65.8025
3 | 0.376 | 0.00464 | 0.0119 | 81.0345
3.5 | 0.429 | 0.00433 | 0.0126 | 99.0762
4 | 0.4893 | 0.0044 | 0.012 | 111.2045
4.5 | 0.5553 | 0.00468 | 0.0099 | 118.6538
5 | 0.6244 | 0.00495 | 0.0071 | 126.1414
5.5 | 0.6939 | 0.00537 | 0.004 | 129.2179
6 | 0.7563 | 0.00573 | 0.0026 | 131.9895
6.5 | 0.8114 | 0.00614 | 0.0027 | 132.1498
7 | 0.8661 | 0.00656 | 0.0029 | 132.0274
7.5 | 0.9203 | 0.00706 | 0.0032 | 130.3541
8 | 0.9741 | 0.00762 | 0.0034 | 127.8346
8.5 | 1.0277 | 0.00813 | 0.0036 | 126.4084
9 | 1.0809 | 0.00869 | 0.0039 | 124.3843
9.5 | 1.1336 | 0.00926 | 0.0043 | 122.419
10 | 1.1859 | 0.00981 | 0.0047 | 120.8869
10.5 | 1.2376 | 0.01037 | 0.0051 | 119.3443
11 | 1.288 | 0.01105 | 0.0057 | 116.5611
11.5 | 1.3378 | 0.01173 | 0.0063 | 114.0494
12 | 1.3862 | 0.01252 | 0.007 | 110.7188
12.5 | 1.4332 | 0.01339 | 0.0078 | 107.0351
13 | 1.4795 | 0.01425 | 0.0086 | 103.8246
13.5 | 1.5233 | 0.01519 | 0.0097 | 100.2831
14 | 1.5631 | 0.01633 | 0.0111 | 95.7195
14.5 | 1.5986 | 0.01759 | 0.0128 | 90.8812
15 | 1.6047 | 0.02015 | 0.0165 | 79.6377
15.5 | 1.619 | 0.0234 | 0.0169 | 69.188
16 | 1.6356 | 0.02675 | 0.0168 | 61.1439
16.5 | 1.6437 | 0.03106 | 0.0164 | 52.9202
17 | 1.6474 | 0.03597 | 0.0156 | 45.7993
17.5 | 1.641 | 0.04216 | 0.0142 | 38.9231
18 | 1.6326 | 0.04894 | 0.0122 | 33.3592
18.5 | 1.6115 | 0.05786 | 0.009 | 27.8517
19 | 1.5852 | 0.06797 | 0.0049 | 23.3221
19.5 | 1.5563 | 0.07872 | 0.0005 | 19.7701
20 | 1.5093 | 0.09236 | -0.0053 | 16.3415

## 85. Re 6M Mach 0.25 (1)
BIGFOIL.COM POLAR EXPORT
CAL4014l
CAL4014l |  |  |  | Cl Max: | 1.498 | at alpha= | 14 | deg
JavaFoil+Calcfoil stall+Eppler ext transition |  |  |  | L/D Max: | 355.923 | at alpha= | 8 | deg
Re: | 6000000 |  |  | Cd Min: | 0.00179 | at alpha= | 4 | deg
Mach: | 0.25 |  |  | Cl=0 at alpha= | -0.057377 | deg
|  |  |  | @ Cl=0.1, Cd= | 0.002254
|  |  |  | @ Cl=0.4, Cd= | 0.1792
|  |  |  | @ Cl=0.6, Cd= | 0.1792
alpha (deg) | Cl | Cd | Cm | Cl/Cd
-15.5 | -0.091 | 0.11465 | 0.01 | -0.789
-15 | -0.088 | 0.10714 | 0.011 | -0.819
-14.5 | -0.085 | 0.10068 | 0.011 | -0.844
-14 | -0.082 | 0.09533 | 0.011 | -0.862
-13.5 | -0.079 | 0.0893 | 0.011 | -0.889
-13 | -0.208 | 0.08455 | 0.011 | -2.456
-12.5 | -0.286 | 0.07934 | 0.011 | -3.604
-12 | -0.353 | 0.07455 | 0.012 | -4.738
-11.5 | -0.414 | 0.06965 | 0.012 | -5.949
-11 | -0.469 | 0.06543 | 0.012 | -7.173
-10.5 | -1.036 | 0.06137 | 0.012 | -16.876
-10 | -0.989 | 0.05682 | 0.012 | -17.407
-9.5 | -0.95 | 0.04937 | 0.013 | -19.245
-9 | -0.926 | 0.0376 | 0.015 | -24.615
-8.5 | -1.024 | 0.00394 | 0.02 | -260.024
-8 | -0.964 | 0.00377 | 0.02 | -255.591
-7.5 | -0.904 | 0.00352 | 0.02 | -257.105
-7 | -0.843 | 0.00339 | 0.02 | -248.507
-6.5 | -0.783 | 0.00329 | 0.02 | -237.905
-6 | -0.722 | 0.0032 | 0.02 | -225.954
-5.5 | -0.662 | 0.00306 | 0.02 | -216.27
-5 | -0.601 | 0.00297 | 0.02 | -202.194
-4.5 | -0.541 | 0.00289 | 0.019 | -186.993
-4 | -0.48 | 0.00284 | 0.019 | -169.176
-3.5 | -0.419 | 0.00278 | 0.019 | -150.992
-3 | -0.358 | 0.00274 | 0.019 | -130.996
-2.5 | -0.298 | 0.00268 | 0.019 | -111.048
-2 | -0.237 | 0.00248 | 0.019 | -95.588
-1.5 | -0.176 | 0.00242 | 0.019 | -72.521
-1 | -0.115 | 0.00244 | 0.019 | -47.121
-0.5 | -0.054 | 0.0024 | 0.019 | -22.591
0 | 0.007 | 0.00233 | 0.019 | 2.895
0.5 | 0.068 | 0.00227 | 0.019 | 29.828
1 | 0.128 | 0.00224 | 0.018 | 57.32
1.5 | 0.189 | 0.00228 | 0.018 | 83.14
2 | 0.25 | 0.00225 | 0.018 | 111.11
2.5 | 0.311 | 0.00223 | 0.018 | 139.656
3 | 0.372 | 0.00218 | 0.018 | 170.752
3.5 | 0.432 | 0.00216 | 0.018 | 200.61
4 | 0.493 | 0.00179 | 0.017 | 275.831
4.5 | 0.554 | 0.00187 | 0.017 | 296.221
5 | 0.614 | 0.00192 | 0.017 | 319.463
5.5 | 0.675 | 0.00204 | 0.017 | 331.604
6 | 0.735 | 0.00222 | 0.017 | 331.371
6.5 | 0.796 | 0.00231 | 0.016 | 345.206
7 | 0.856 | 0.00245 | 0.016 | 349.83
7.5 | 0.917 | 0.00266 | 0.016 | 344.69
8 | 0.977 | 0.00274 | 0.016 | 355.923
8.5 | 1.02 | 0.01519 | 0.015 | 67.139
9 | 1.072 | 0.01513 | 0.015 | 70.862
9.5 | 1.123 | 0.01359 | 0.014 | 82.628
10 | 1.174 | 0.0134 | 0.014 | 87.596
10.5 | 1.224 | 0.01492 | 0.014 | 82.015
11 | 1.273 | 0.01512 | 0.013 | 84.17
11.5 | 1.321 | 0.01868 | 0.013 | 70.678
12 | 1.361 | 0.02312 | 0.012 | 58.842
12.5 | 1.403 | 0.0272 | 0.012 | 51.579
13 | 1.444 | 0.03169 | 0.011 | 45.585
13.5 | 1.478 | 0.03862 | 0.011 | 38.266
14 | 1.498 | 0.05023 | 0.01 | 29.824
14.5 | 0.806 | 0.06431 | 0.009 | 12.528
15 | 0.711 | 0.08359 | 0.008 | 8.5
15.5 | 0.619 | 0.09914 | 0.007 | 6.241
16 | 0.526 | 0.11416 | 0.007 | 4.605
16.5 | 0.431 | 0.12676 | 0.006 | 3.404
17 | 0.332 | 0.13921 | 0.005 | 2.383
17.5 | 0.209 | 0.14787 | 0.005 | 1.41
18 | 0.104 | 0.15588 | 0.005 | 0.67
18.5 | 0.107 | 0.16621 | 0.005 | 0.644
19 | 0.11 | 0.1792 | 0.004 | 0.612

## 86. Re 6M Mach 0.25 (2)
BIGFOIL.COM POLAR EXPORT
CAL4014l
CAL4014l |  |  |  | Cl Max: | 1.5939 | at alpha= | 15.5 | deg
XFOIL ncrit=9 |  |  |  | L/D Max: | 133.096 | at alpha= | 6 | deg
Re: | 6000000 |  |  | Cd Min: | 0.19696 | at alpha= | -15 | deg
Mach: | 0.25 |  |  | Cl=0 at alpha= | -0.28512 | deg
|  |  |  | @ Cl=0.1, Cd= | 0.0051495
|  |  |  | @ Cl=0.4, Cd= | 0.0046528
|  |  |  | @ Cl=0.6, Cd= | 0.0048705
alpha (deg) | Cl | Cd | Cm | Cl/Cd
-15 | -0.7854 | 0.19696 | 0.093 | -3.9876
-14.5 | -0.7666 | 0.18929 | 0.0882 | -4.0499
-13 | -0.8924 | 0.11456 | 0.0467 | -7.7898
-12.5 | -0.9417 | 0.09526 | 0.034 | -9.8856
-12 | -0.9922 | 0.07807 | 0.0222 | -12.7091
-11.5 | -1.0394 | 0.06314 | 0.0115 | -16.4618
-11 | -1.0773 | 0.04915 | 0.0009 | -21.9186
-10.5 | -1.1107 | 0.03344 | -0.0033 | -33.2147
-10 | -1.1141 | 0.02303 | -0.0018 | -48.376
-9.5 | -1.0822 | 0.0172 | 0.0006 | -62.9186
-9 | -1.0333 | 0.01431 | 0.0027 | -72.2082
-8.5 | -0.9792 | 0.01236 | 0.0044 | -79.2233
-8 | -0.9223 | 0.011 | 0.0059 | -83.8455
-7.5 | -0.8637 | 0.01008 | 0.0072 | -85.6845
-7 | -0.8041 | 0.00945 | 0.0081 | -85.0899
-6.5 | -0.7451 | 0.00866 | 0.0092 | -86.0393
-6 | -0.6851 | 0.00821 | 0.0099 | -83.447
-5.5 | -0.625 | 0.00783 | 0.0105 | -79.8212
-5 | -0.5652 | 0.00742 | 0.0111 | -76.1725
-4.5 | -0.5051 | 0.00713 | 0.0116 | -70.8415
-4 | -0.4449 | 0.00689 | 0.012 | -64.5718
-3.5 | -0.3849 | 0.00663 | 0.0123 | -58.0543
-3 | -0.3246 | 0.00646 | 0.0125 | -50.2477
-2.5 | -0.2645 | 0.00627 | 0.0126 | -42.185
-2 | -0.2049 | 0.00597 | 0.0128 | -34.3216
-1.5 | -0.1456 | 0.00565 | 0.0129 | -25.7699
-1 | -0.0856 | 0.00555 | 0.0129 | -15.4234
-0.5 | -0.0257 | 0.0054 | 0.0128 | -4.7593
0 | 0.0341 | 0.0053 | 0.0127 | 6.434
0.5 | 0.0937 | 0.00516 | 0.0126 | 18.1589
1 | 0.1535 | 0.00506 | 0.0125 | 30.336
1.5 | 0.2132 | 0.00501 | 0.0123 | 42.5549
2 | 0.2727 | 0.00495 | 0.0122 | 55.0909
2.5 | 0.3321 | 0.0049 | 0.0121 | 67.7755
3 | 0.3902 | 0.00471 | 0.0121 | 82.845
3.5 | 0.445 | 0.00439 | 0.013 | 101.3667
4 | 0.5081 | 0.00446 | 0.0122 | 113.9238
4.5 | 0.5766 | 0.00477 | 0.0102 | 120.8805
5 | 0.6488 | 0.00508 | 0.0073 | 127.7165
5.5 | 0.7213 | 0.00549 | 0.0043 | 131.3843
6 | 0.7866 | 0.00591 | 0.0029 | 133.0964
6.5 | 0.8443 | 0.00637 | 0.0032 | 132.5432
7 | 0.9016 | 0.00681 | 0.0036 | 132.3935
7.5 | 0.9584 | 0.0074 | 0.0041 | 129.5135
8 | 1.015 | 0.00793 | 0.0046 | 127.995
8.5 | 1.0712 | 0.00859 | 0.0052 | 124.7031
9 | 1.127 | 0.00922 | 0.0059 | 122.2343
9.5 | 1.1828 | 0.00981 | 0.0066 | 120.5708
10 | 1.2379 | 0.01046 | 0.0075 | 118.3461
10.5 | 1.2915 | 0.01121 | 0.0086 | 115.2096
11 | 1.3443 | 0.01202 | 0.0098 | 111.8386
11.5 | 1.3954 | 0.01293 | 0.0111 | 107.9196
12 | 1.4445 | 0.01398 | 0.0126 | 103.3262
12.5 | 1.4919 | 0.01504 | 0.0143 | 99.1955
13 | 1.5336 | 0.0164 | 0.0165 | 93.5122
13.5 | 1.5549 | 0.01869 | 0.0198 | 83.1942
14 | 1.5735 | 0.02135 | 0.0217 | 73.7002
14.5 | 1.5833 | 0.02567 | 0.0218 | 61.679
15 | 1.5915 | 0.0304 | 0.0215 | 52.352
15.5 | 1.5939 | 0.03588 | 0.0207 | 44.4231
16 | 1.5871 | 0.04255 | 0.0192 | 37.2996
16.5 | 1.5688 | 0.05091 | 0.0165 | 30.8152
17 | 1.5453 | 0.06054 | 0.0127 | 25.5253
17.5 | 1.5082 | 0.0723 | 0.0076 | 20.8603
18 | 1.472 | 0.08433 | 0.0022 | 17.4552
18.5 | 1.4212 | 0.09864 | -0.0044 | 14.4079
19 | 1.3714 | 0.11312 | -0.0111 | 12.1234
19.5 | 1.3264 | 0.12805 | -0.0189 | 10.3585
20 | 1.2772 | 0.14532 | -0.0295 | 8.7889

## 87. Re 6M Mach 0.50 (1)
BIGFOIL.COM POLAR EXPORT
CAL4014l
CAL4014l |  |  |  | Cl Max: | 2.2 | at alpha= | 20 | deg
JavaFoil+Calcfoil stall+Eppler ext transition |  |  |  | L/D Max: | 360.684 | at alpha= | 6.5 | deg
Re: | 6000000 |  |  | Cd Min: | 0.0018 | at alpha= | 4 | deg
Mach: | 0.5 |  |  | Cl=0 at alpha= | -0.057971 | deg
|  |  |  | @ Cl=0.1, Cd= | 0.0022065
|  |  |  | @ Cl=0.4, Cd= | 0.0021747
|  |  |  | @ Cl=0.6, Cd= | 0.0018721
alpha (deg) | Cl | Cd | Cm | Cl/Cd
-20 | -2.18 | 0.15381 | 0.012 | -14.175
-19.5 | -2.124 | 0.14871 | 0.012 | -14.282
-19 | -2.066 | 0.1456 | 0.012 | -14.187
-18.5 | -2.011 | 0.14008 | 0.012 | -14.359
-18 | -1.958 | 0.13574 | 0.012 | -14.423
-17.5 | -1.904 | 0.13327 | 0.012 | -14.289
-17 | -1.855 | 0.13101 | 0.012 | -14.162
-16.5 | -1.8 | 0.12412 | 0.012 | -14.5
-16 | -1.742 | 0.12165 | 0.012 | -14.321
-15.5 | -1.685 | 0.11492 | 0.012 | -14.665
-15 | -1.631 | 0.11136 | 0.012 | -14.648
-14.5 | -1.58 | 0.11463 | 0.012 | -13.783
-14 | -1.528 | 0.1049 | 0.012 | -14.569
-13.5 | -1.471 | 0.09836 | 0.012 | -14.954
-13 | -1.412 | 0.09425 | 0.011 | -14.987
-12.5 | -1.358 | 0.09208 | 0.011 | -14.753
-12 | -1.308 | 0.09024 | 0.012 | -14.494
-11.5 | -1.25 | 0.08448 | 0.011 | -14.8
-11 | -1.197 | 0.07743 | 0.011 | -15.453
-10.5 | -1.143 | 0.06996 | 0.012 | -16.343
-10 | -1.085 | 0.07479 | 0.011 | -14.513
-9.5 | -1.034 | 0.06646 | 0.012 | -15.565
-9 | -0.989 | 0.05665 | 0.013 | -17.464
-8.5 | -0.948 | 0.04735 | 0.015 | -20.025
-8 | -0.868 | 0.05754 | 0.01 | -15.08
-7.5 | -0.82 | 0.04974 | 0.012 | -16.485
-7 | -0.809 | 0.03084 | 0.017 | -26.234
-6.5 | -0.875 | 0.00346 | 0.022 | -253.316
-6 | -0.808 | 0.00333 | 0.022 | -242.618
-5.5 | -0.74 | 0.00319 | 0.022 | -232.182
-5 | -0.672 | 0.00309 | 0.022 | -217.244
-4.5 | -0.604 | 0.00296 | 0.022 | -204.469
-4 | -0.536 | 0.00284 | 0.022 | -188.759
-3.5 | -0.469 | 0.00275 | 0.022 | -170.382
-3 | -0.401 | 0.00267 | 0.022 | -150.112
-2.5 | -0.333 | 0.00263 | 0.022 | -126.469
-2 | -0.265 | 0.00257 | 0.021 | -102.832
-1.5 | -0.197 | 0.00238 | 0.021 | -82.756
-1 | -0.129 | 0.00236 | 0.021 | -54.502
-0.5 | -0.061 | 0.00235 | 0.021 | -25.714
0 | 0.008 | 0.00227 | 0.021 | 3.322
0.5 | 0.076 | 0.00221 | 0.021 | 34.154
1 | 0.144 | 0.0022 | 0.021 | 65.427
1.5 | 0.212 | 0.00222 | 0.02 | 95.283
2 | 0.28 | 0.00221 | 0.02 | 126.503
2.5 | 0.348 | 0.00219 | 0.02 | 159.038
3 | 0.416 | 0.00217 | 0.02 | 191.837
3.5 | 0.483 | 0.00213 | 0.02 | 227.033
4 | 0.551 | 0.0018 | 0.02 | 305.923
4.5 | 0.619 | 0.0019 | 0.019 | 325.965
5 | 0.687 | 0.00198 | 0.019 | 346.269
5.5 | 0.755 | 0.00216 | 0.019 | 350.103
6 | 0.822 | 0.0023 | 0.019 | 357.627
6.5 | 0.89 | 0.00247 | 0.018 | 360.684
7 | 0.937 | 0.01474 | 0.018 | 63.602
7.5 | 0.995 | 0.01355 | 0.017 | 73.426
8 | 1.05 | 0.01432 | 0.017 | 73.275
8.5 | 1.106 | 0.01432 | 0.016 | 77.239
9 | 1.16 | 0.01493 | 0.016 | 77.693
9.5 | 1.211 | 0.02059 | 0.015 | 58.807
10 | 1.201 | 0.03977 | 0.014 | 30.192
10.5 | 1.261 | 0.04114 | 0.013 | 30.643
11 | 1.351 | 0.03449 | 0.014 | 39.182
11.5 | 1.339 | 0.05629 | 0.012 | 23.796
12 | 1.324 | 0.08651 | 0.009 | 15.308
12.5 | 1.369 | 0.0886 | 0.008 | 15.449
13 | 1.436 | 0.09252 | 0.009 | 15.525
13.5 | 1.481 | 0.10502 | 0.008 | 14.105
14 | 1.53 | 0.10396 | 0.007 | 14.721
14.5 | 1.601 | 0.10573 | 0.008 | 15.141
15 | 1.658 | 0.11309 | 0.008 | 14.661
15.5 | 1.694 | 0.11689 | 0.007 | 14.491
16 | 1.761 | 0.11988 | 0.007 | 14.687
16.5 | 1.831 | 0.12104 | 0.008 | 15.125
17 | 1.86 | 0.12774 | 0.006 | 14.559
17.5 | 1.92 | 0.13203 | 0.006 | 14.543
18 | 1.99 | 0.13237 | 0.007 | 15.031
18.5 | 2.056 | 0.13405 | 0.007 | 15.34
19 | 2.079 | 0.14745 | 0.006 | 14.101
19.5 | 2.133 | 0.14982 | 0.005 | 14.235
20 | 2.2 | 0.15205 | 0.005 | 14.472

## 88. Re 6M Mach 0.50 (2)
BIGFOIL.COM POLAR EXPORT
CAL4014l
CAL4014l |  |  |  | Cl Max: | 1.4564 | at alpha= | 10 | deg
XFOIL ncrit=9 |  |  |  | L/D Max: | 136.706 | at alpha= | 6 | deg
Re: | 6000000 |  |  | Cd Min: | 0.12454 | at alpha= | 15 | deg
Mach: | 0.5 |  |  | Cl=0 at alpha= | -99 | deg
|  |  |  | @ Cl=0.1, Cd= | 0.0053982
|  |  |  | @ Cl=0.4, Cd= | 0.0051472
|  |  |  | @ Cl=0.6, Cd= | 0.00488
alpha (deg) | Cl | Cd | Cm | Cl/Cd
0 | 0.0463 | 0.0055 | 0.0129 | 8.4182
0.5 | 0.1149 | 0.00537 | 0.0129 | 21.3966
1 | 0.1836 | 0.0053 | 0.0129 | 34.6415
1.5 | 0.252 | 0.00521 | 0.0128 | 48.3685
2 | 0.3206 | 0.00519 | 0.0128 | 61.7726
2.5 | 0.389 | 0.00518 | 0.0128 | 75.0965
3 | 0.4561 | 0.00498 | 0.0131 | 91.5863
3.5 | 0.519 | 0.0047 | 0.0145 | 110.4255
4 | 0.5959 | 0.00486 | 0.0134 | 122.6132
4.5 | 0.676 | 0.00525 | 0.0116 | 128.7619
5 | 0.7632 | 0.00562 | 0.0087 | 135.8007
5.5 | 0.8499 | 0.00622 | 0.0061 | 136.6399
6 | 0.9296 | 0.0068 | 0.0052 | 136.7059
6.5 | 0.9995 | 0.00746 | 0.0066 | 133.9812
7 | 1.0696 | 0.00817 | 0.0083 | 130.918
7.5 | 1.1388 | 0.00903 | 0.0104 | 126.113
8.5 | 1.2778 | 0.01079 | 0.0158 | 118.4245
9 | 1.3457 | 0.01189 | 0.0193 | 113.1791
9.5 | 1.4098 | 0.01324 | 0.0235 | 106.4804
10 | 1.4564 | 0.01571 | 0.0288 | 92.7053
10.5 | 1.445 | 0.0216 | 0.0317 | 66.8981
11 | 1.4176 | 0.03008 | 0.0307 | 47.1277
11.5 | 1.3836 | 0.03976 | 0.0277 | 34.7988
12 | 1.3414 | 0.05079 | 0.023 | 26.4107
12.5 | 1.3041 | 0.06204 | 0.0177 | 21.0203
13 | 1.2659 | 0.07382 | 0.0119 | 17.1485
13.5 | 1.227 | 0.08618 | 0.0054 | 14.2376
14 | 1.1981 | 0.09759 | -0.0001 | 12.2769
15 | 1.1195 | 0.12454 | -0.015 | 8.9891

## 89. Re 7M Mach 0.00 (1)
BIGFOIL.COM POLAR EXPORT
CAL4014l
CAL4014l |  |  |  | Cl Max: | 1.514 | at alpha= | 14 | deg
JavaFoil+Calcfoil stall+Eppler ext transition |  |  |  | L/D Max: | 362.578 | at alpha= | 8 | deg
Re: | 7000000 |  |  | Cd Min: | 0.00188 | at alpha= | 5 | deg
Mach: | 0 |  |  | Cl=0 at alpha= | -0.059322 | deg
|  |  |  | @ Cl=0.1, Cd= | 0.0022581
|  |  |  | @ Cl=0.4, Cd= | 0.0022032
|  |  |  | @ Cl=0.6, Cd= | 0.0018876
alpha (deg) | Cl | Cd | Cm | Cl/Cd
-14.5 | -0.547 | 0.09085 | 0.011 | -6.025
-14 | -0.57 | 0.08695 | 0.011 | -6.554
-13.5 | -0.593 | 0.082 | 0.011 | -7.228
-13 | -0.615 | 0.07725 | 0.012 | -7.955
-12.5 | -0.638 | 0.07005 | 0.012 | -9.104
-12 | -0.656 | 0.06593 | 0.012 | -9.952
-11.5 | -0.676 | 0.05939 | 0.013 | -11.377
-11 | -0.695 | 0.05175 | 0.014 | -13.431
-10.5 | -1.068 | 0.03562 | 0.015 | -29.977
-10 | -1.07 | 0.01992 | 0.017 | -53.713
-9.5 | -1.108 | 0.00399 | 0.019 | -277.623
-9 | -1.05 | 0.00384 | 0.019 | -273.407
-8.5 | -0.992 | 0.00364 | 0.019 | -272.496
-8 | -0.933 | 0.00357 | 0.019 | -261.564
-7.5 | -0.875 | 0.00334 | 0.019 | -262.037
-7 | -0.817 | 0.00324 | 0.019 | -252.18
-6.5 | -0.758 | 0.00315 | 0.019 | -240.501
-6 | -0.699 | 0.00307 | 0.019 | -227.784
-5.5 | -0.641 | 0.00296 | 0.019 | -216.256
-5 | -0.582 | 0.00289 | 0.019 | -201.71
-4.5 | -0.523 | 0.00283 | 0.019 | -185.009
-4 | -0.465 | 0.00278 | 0.019 | -167.178
-3.5 | -0.406 | 0.00272 | 0.019 | -149.058
-3 | -0.347 | 0.00269 | 0.019 | -129.12
-2.5 | -0.288 | 0.00265 | 0.019 | -108.758
-2 | -0.229 | 0.00245 | 0.019 | -93.358
-1.5 | -0.17 | 0.00243 | 0.018 | -69.92
-1 | -0.111 | 0.00243 | 0.018 | -45.836
-0.5 | -0.052 | 0.00238 | 0.018 | -21.977
0 | 0.007 | 0.00232 | 0.018 | 2.813
0.5 | 0.065 | 0.00227 | 0.018 | 28.833
1 | 0.124 | 0.00225 | 0.018 | 55.169
1.5 | 0.183 | 0.00227 | 0.018 | 80.811
2 | 0.242 | 0.00227 | 0.018 | 106.541
2.5 | 0.301 | 0.00224 | 0.017 | 134.144
3 | 0.36 | 0.00221 | 0.017 | 162.526
3.5 | 0.419 | 0.0022 | 0.017 | 190.011
4 | 0.477 | 0.0022 | 0.017 | 217.426
4.5 | 0.536 | 0.00206 | 0.017 | 259.941
5 | 0.595 | 0.00188 | 0.017 | 316.614
5.5 | 0.654 | 0.00197 | 0.016 | 330.939
6 | 0.712 | 0.00211 | 0.016 | 337.066
6.5 | 0.771 | 0.00222 | 0.016 | 347.358
7 | 0.829 | 0.00235 | 0.016 | 353.067
7.5 | 0.888 | 0.0025 | 0.015 | 354.573
8 | 0.946 | 0.00261 | 0.015 | 362.578
8.5 | 1.004 | 0.00283 | 0.015 | 354.909
9 | 1.062 | 0.00297 | 0.015 | 358.262
9.5 | 1.1 | 0.01531 | 0.014 | 71.877
10 | 1.15 | 0.01376 | 0.014 | 83.576
10.5 | 1.199 | 0.01359 | 0.013 | 88.223
11 | 1.248 | 0.01352 | 0.013 | 92.252
11.5 | 1.295 | 0.015 | 0.013 | 86.336
12 | 1.342 | 0.01513 | 0.012 | 88.736
12.5 | 1.388 | 0.0191 | 0.012 | 72.664
13 | 1.428 | 0.02292 | 0.011 | 62.321
13.5 | 1.472 | 0.02607 | 0.011 | 56.466
14 | 1.514 | 0.02986 | 0.011 | 50.695
14.5 | 1.087 | 0.03464 | 0.01 | 31.397
15 | 1.051 | 0.04087 | 0.01 | 25.709
15.5 | 1.008 | 0.04912 | 0.009 | 20.516
16 | 0.962 | 0.05866 | 0.009 | 16.402
16.5 | 0.914 | 0.07031 | 0.008 | 13
17 | 0.867 | 0.08172 | 0.007 | 10.613
17.5 | 0.824 | 0.09069 | 0.007 | 9.09
18 | 0.78 | 0.10262 | 0.006 | 7.597
18.5 | 0.737 | 0.11435 | 0.006 | 6.443
19 | 0.695 | 0.12646 | 0.006 | 5.498

## 90. Re 7M Mach 0.00 (2)
BIGFOIL.COM POLAR EXPORT
CAL4014l
CAL4014l |  |  |  | Cl Max: | 1.679 | at alpha= | 18 | deg
XFOIL ncrit=9 |  |  |  | L/D Max: | 134.679 | at alpha= | 7 | deg
Re: | 7000000 |  |  | Cd Min: | 0.15479 | at alpha= | -17.5 | deg
Mach: | 0 |  |  | Cl=0 at alpha= | -0.26736 | deg
|  |  |  | @ Cl=0.1, Cd= | 0.0050415
|  |  |  | @ Cl=0.4, Cd= | 0.0046472
|  |  |  | @ Cl=0.6, Cd= | 0.0047981
alpha (deg) | Cl | Cd | Cm | Cl/Cd
-17.5 | -1.0602 | 0.15479 | 0.0695 | -6.8493
-17 | -1.5522 | 0.04267 | -0.0117 | -36.3768
-16.5 | -1.6081 | 0.03415 | -0.0114 | -47.0893
-16 | -1.6169 | 0.0302 | -0.0062 | -53.5397
-15.5 | -1.5972 | 0.0269 | -0.0036 | -59.3755
-15 | -1.5672 | 0.02414 | -0.0016 | -64.9213
-14.5 | -1.5306 | 0.02185 | 0 | -70.0503
-13 | -1.4038 | 0.01703 | 0.0047 | -82.431
-12.5 | -1.3555 | 0.01577 | 0.0057 | -85.9543
-12 | -1.3059 | 0.01464 | 0.0065 | -89.2008
-11.5 | -1.2552 | 0.01363 | 0.0073 | -92.091
-11 | -1.2034 | 0.01274 | 0.008 | -94.4584
-10.5 | -1.1509 | 0.01193 | 0.0087 | -96.4711
-10 | -1.0976 | 0.01123 | 0.0092 | -97.7382
-9.5 | -1.0437 | 0.01062 | 0.0098 | -98.2768
-9 | -0.9892 | 0.01008 | 0.0102 | -98.1349
-8.5 | -0.9342 | 0.00963 | 0.0106 | -97.0093
-8 | -0.8788 | 0.00924 | 0.011 | -95.1082
-7.5 | -0.8236 | 0.00871 | 0.0114 | -94.558
-7 | -0.768 | 0.00827 | 0.0117 | -92.8658
-6.5 | -0.7119 | 0.00791 | 0.012 | -90
-6 | -0.6555 | 0.00761 | 0.0122 | -86.1367
-5.5 | -0.599 | 0.00728 | 0.0125 | -82.2802
-5 | -0.5423 | 0.00701 | 0.0126 | -77.3609
-4.5 | -0.4853 | 0.0068 | 0.0128 | -71.3676
-4 | -0.4282 | 0.00657 | 0.0129 | -65.175
-3.5 | -0.3709 | 0.00638 | 0.013 | -58.1348
-3 | -0.3134 | 0.00623 | 0.013 | -50.305
-2.5 | -0.2559 | 0.00609 | 0.013 | -42.0197
-2 | -0.1991 | 0.00575 | 0.0131 | -34.6261
-1.5 | -0.1419 | 0.00552 | 0.013 | -25.7065
-1 | -0.0843 | 0.00541 | 0.013 | -15.5823
-0.5 | -0.0268 | 0.00528 | 0.0129 | -5.0758
0 | 0.0308 | 0.00519 | 0.0127 | 5.9345
0.5 | 0.0882 | 0.00506 | 0.0126 | 17.4308
1 | 0.1457 | 0.00497 | 0.0125 | 29.3159
1.5 | 0.2033 | 0.00494 | 0.0122 | 41.1538
2 | 0.2606 | 0.00491 | 0.012 | 53.0754
2.5 | 0.3179 | 0.00487 | 0.0118 | 65.2772
3 | 0.3744 | 0.00475 | 0.0117 | 78.8211
3.5 | 0.4292 | 0.00453 | 0.0119 | 94.7461
4 | 0.4795 | 0.0043 | 0.0133 | 111.5116
4.5 | 0.5415 | 0.00454 | 0.0121 | 119.2731
5 | 0.6095 | 0.00484 | 0.0094 | 125.9298
5.5 | 0.6776 | 0.00521 | 0.0066 | 130.0576
6 | 0.7445 | 0.0056 | 0.004 | 132.9464
6.5 | 0.8062 | 0.006 | 0.0025 | 134.3667
7 | 0.8606 | 0.00639 | 0.0027 | 134.6792
7.5 | 0.9142 | 0.0069 | 0.0029 | 132.4928
8 | 0.9677 | 0.00737 | 0.0031 | 131.3026
8.5 | 1.0209 | 0.00785 | 0.0033 | 130.051
9 | 1.0737 | 0.00838 | 0.0035 | 128.1265
9.5 | 1.1261 | 0.00891 | 0.0038 | 126.3861
10 | 1.178 | 0.00945 | 0.0041 | 124.6561
10.5 | 1.2296 | 0.00994 | 0.0044 | 123.7022
11 | 1.2796 | 0.01059 | 0.0049 | 120.831
11.5 | 1.329 | 0.01125 | 0.0054 | 118.1333
12 | 1.3775 | 0.01195 | 0.006 | 115.272
12.5 | 1.4248 | 0.01275 | 0.0066 | 111.749
13 | 1.4717 | 0.01349 | 0.0072 | 109.0956
13.5 | 1.5164 | 0.01436 | 0.008 | 105.5989
14 | 1.5582 | 0.01536 | 0.0091 | 101.4453
14.5 | 1.5977 | 0.0164 | 0.0103 | 97.4207
15 | 1.6255 | 0.01808 | 0.0125 | 89.906
15.5 | 1.6321 | 0.02063 | 0.0156 | 79.1129
16 | 1.6521 | 0.02335 | 0.0158 | 70.7537
16.5 | 1.666 | 0.02688 | 0.0156 | 61.9792
17 | 1.677 | 0.03079 | 0.0152 | 54.4657
17.5 | 1.6776 | 0.0359 | 0.0144 | 46.7298
18 | 1.679 | 0.04111 | 0.0132 | 40.8416
18.5 | 1.6626 | 0.04866 | 0.0111 | 34.1677
19 | 1.6438 | 0.05721 | 0.008 | 28.7327
19.5 | 1.6288 | 0.0656 | 0.0048 | 24.8293
20 | 1.5879 | 0.07793 | -0.0003 | 20.376

## 91. Re 7M Mach 0.10 (1)
BIGFOIL.COM POLAR EXPORT
CAL4014l
CAL4014l |  |  |  | Cl Max: | 1.517 | at alpha= | 14 | deg
JavaFoil+Calcfoil stall+Eppler ext transition |  |  |  | L/D Max: | 362.988 | at alpha= | 8 | deg
Re: | 7000000 |  |  | Cd Min: | 0.00188 | at alpha= | 5 | deg
Mach: | 0.1 |  |  | Cl=0 at alpha= | -0.058333 | deg
|  |  |  | @ Cl=0.1, Cd= | 0.0022585
|  |  |  | @ Cl=0.4, Cd= | 0.0022036
|  |  |  | @ Cl=0.6, Cd= | 0.0018834
alpha (deg) | Cl | Cd | Cm | Cl/Cd
-14.5 | -0.499 | 0.09352 | 0.011 | -5.336
-14 | -0.526 | 0.0882 | 0.011 | -5.96
-13.5 | -0.552 | 0.08309 | 0.011 | -6.644
-13 | -0.577 | 0.0784 | 0.012 | -7.365
-12.5 | -0.603 | 0.07222 | 0.012 | -8.353
-12 | -0.625 | 0.06809 | 0.012 | -9.185
-11.5 | -0.648 | 0.06193 | 0.013 | -10.46
-11 | -0.669 | 0.05505 | 0.013 | -12.157
-10.5 | -1.053 | 0.04203 | 0.015 | -25.067
-10 | -1.03 | 0.03165 | 0.016 | -32.557
-9.5 | -1.114 | 0.00402 | 0.019 | -276.992
-9 | -1.055 | 0.00387 | 0.019 | -272.79
-8.5 | -0.997 | 0.00357 | 0.019 | -279.554
-8 | -0.938 | 0.00358 | 0.019 | -261.691
-7.5 | -0.879 | 0.00335 | 0.019 | -262.337
-7 | -0.821 | 0.00325 | 0.019 | -252.279
-6.5 | -0.762 | 0.00316 | 0.019 | -241.046
-6 | -0.703 | 0.00308 | 0.019 | -228.449
-5.5 | -0.644 | 0.00297 | 0.019 | -216.988
-5 | -0.585 | 0.00289 | 0.019 | -202.369
-4.5 | -0.526 | 0.00283 | 0.019 | -185.798
-4 | -0.467 | 0.00278 | 0.019 | -167.95
-3.5 | -0.408 | 0.00272 | 0.019 | -149.818
-3 | -0.349 | 0.00269 | 0.019 | -129.851
-2.5 | -0.29 | 0.00265 | 0.019 | -109.379
-2 | -0.23 | 0.00245 | 0.019 | -93.949
-1.5 | -0.171 | 0.00243 | 0.019 | -70.333
-1 | -0.112 | 0.00243 | 0.018 | -46.106
-0.5 | -0.053 | 0.00238 | 0.018 | -22.103
0 | 0.007 | 0.00232 | 0.018 | 2.83
0.5 | 0.066 | 0.00227 | 0.018 | 29
1 | 0.125 | 0.00225 | 0.018 | 55.465
1.5 | 0.184 | 0.00227 | 0.018 | 81.227
2 | 0.243 | 0.00227 | 0.018 | 107.097
2.5 | 0.303 | 0.00224 | 0.018 | 134.823
3 | 0.362 | 0.00221 | 0.017 | 163.315
3.5 | 0.421 | 0.0022 | 0.017 | 191.002
4 | 0.48 | 0.0022 | 0.017 | 218.443
4.5 | 0.539 | 0.00206 | 0.017 | 261.597
5 | 0.598 | 0.00188 | 0.017 | 317.937
5.5 | 0.657 | 0.00198 | 0.016 | 331.828
6 | 0.716 | 0.00215 | 0.016 | 333.293
6.5 | 0.775 | 0.00222 | 0.016 | 348.223
7 | 0.833 | 0.00236 | 0.016 | 353.545
7.5 | 0.892 | 0.00251 | 0.015 | 354.833
8 | 0.951 | 0.00262 | 0.015 | 362.988
8.5 | 1.009 | 0.00284 | 0.015 | 354.996
9 | 1.057 | 0.01551 | 0.015 | 68.183
9.5 | 1.105 | 0.0143 | 0.014 | 77.26
10 | 1.154 | 0.01404 | 0.014 | 82.211
10.5 | 1.203 | 0.01393 | 0.013 | 86.407
11 | 1.252 | 0.01385 | 0.013 | 90.43
11.5 | 1.3 | 0.01385 | 0.013 | 93.868
12 | 1.347 | 0.01415 | 0.012 | 95.154
12.5 | 1.388 | 0.02086 | 0.012 | 66.525
13 | 1.432 | 0.02379 | 0.011 | 60.205
13.5 | 1.475 | 0.02721 | 0.011 | 54.227
14 | 1.517 | 0.03121 | 0.011 | 48.599
14.5 | 1.059 | 0.03683 | 0.01 | 28.763
15 | 1.018 | 0.04298 | 0.01 | 23.691
15.5 | 0.967 | 0.05366 | 0.009 | 18.015
16 | 0.914 | 0.06515 | 0.008 | 14.036
16.5 | 0.862 | 0.07747 | 0.008 | 11.13
17 | 0.812 | 0.08929 | 0.007 | 9.094
17.5 | 0.765 | 0.0989 | 0.007 | 7.736
18 | 0.717 | 0.11119 | 0.006 | 6.451
18.5 | 0.672 | 0.12239 | 0.006 | 5.491
19 | 0.628 | 0.13506 | 0.005 | 4.65

## 92. Re 7M Mach 0.10 (2)
BIGFOIL.COM POLAR EXPORT
CAL4014l
CAL4014l |  |  |  | Cl Max: | 1.6681 | at alpha= | 17 | deg
XFOIL ncrit=9 |  |  |  | L/D Max: | 134.821 | at alpha= | 7 | deg
Re: | 7000000 |  |  | Cd Min: | 0.15808 | at alpha= | -17 | deg
Mach: | 0.1 |  |  | Cl=0 at alpha= | -0.26943 | deg
|  |  |  | @ Cl=0.1, Cd= | 0.0050548
|  |  |  | @ Cl=0.4, Cd= | 0.0046679
|  |  |  | @ Cl=0.6, Cd= | 0.0047976
alpha (deg) | Cl | Cd | Cm | Cl/Cd
-17 | -1.0167 | 0.15808 | 0.0716 | -6.4316
-16.5 | -1.169 | 0.1123 | 0.0405 | -10.4096
-16 | -1.4948 | 0.04092 | -0.0136 | -36.5298
-15.5 | -1.5525 | 0.03376 | -0.0096 | -45.9864
-15 | -1.5488 | 0.02915 | -0.0064 | -53.1321
-14.5 | -1.5255 | 0.02556 | -0.004 | -59.6831
-13.5 | -1.4568 | 0.02059 | 0.0006 | -70.7528
-13 | -1.4128 | 0.01865 | 0.0021 | -75.7534
-12.5 | -1.3658 | 0.017 | 0.0033 | -80.3412
-12 | -1.3166 | 0.01559 | 0.0045 | -84.4516
-11.5 | -1.2659 | 0.01437 | 0.0055 | -88.0932
-11 | -1.214 | 0.01331 | 0.0065 | -91.2096
-10.5 | -1.161 | 0.01238 | 0.0073 | -93.7803
-10 | -1.1072 | 0.01158 | 0.0081 | -95.6131
-9.5 | -1.0526 | 0.0109 | 0.0087 | -96.5688
-9 | -0.9976 | 0.01028 | 0.0094 | -97.0428
-8.5 | -0.942 | 0.00975 | 0.0099 | -96.6154
-8 | -0.886 | 0.00933 | 0.0104 | -94.9625
-7.5 | -0.8298 | 0.00889 | 0.0108 | -93.3408
-7 | -0.7738 | 0.00835 | 0.0113 | -92.6707
-6.5 | -0.7171 | 0.00797 | 0.0116 | -89.9749
-6 | -0.6602 | 0.00765 | 0.0119 | -86.3007
-5.5 | -0.6031 | 0.00733 | 0.0122 | -82.2783
-5 | -0.5459 | 0.00704 | 0.0125 | -77.5426
-4.5 | -0.4884 | 0.00682 | 0.0126 | -71.6129
-4 | -0.4309 | 0.00659 | 0.0128 | -65.3869
-3.5 | -0.3732 | 0.00639 | 0.0129 | -58.4038
-3 | -0.3153 | 0.00624 | 0.0129 | -50.5288
-2.5 | -0.2574 | 0.0061 | 0.013 | -42.1967
-2 | -0.2 | 0.00579 | 0.013 | -34.5423
-1.5 | -0.1426 | 0.00553 | 0.013 | -25.7866
-1 | -0.0846 | 0.00542 | 0.013 | -15.6089
-0.5 | -0.0267 | 0.00529 | 0.0129 | -5.0473
0 | 0.0312 | 0.00519 | 0.0127 | 6.0116
0.5 | 0.089 | 0.00507 | 0.0126 | 17.5542
1 | 0.1469 | 0.00499 | 0.0125 | 29.4389
1.5 | 0.2048 | 0.00495 | 0.0123 | 41.3737
2 | 0.2624 | 0.00491 | 0.0121 | 53.442
2.5 | 0.3201 | 0.00488 | 0.0119 | 65.5943
3 | 0.3769 | 0.00476 | 0.0118 | 79.1807
3.5 | 0.4321 | 0.00454 | 0.012 | 95.1762
4 | 0.4827 | 0.00431 | 0.0134 | 111.9954
4.5 | 0.5453 | 0.00455 | 0.0122 | 119.8462
5 | 0.6138 | 0.00486 | 0.0094 | 126.2963
5.5 | 0.6824 | 0.00523 | 0.0066 | 130.478
6 | 0.7498 | 0.00562 | 0.0041 | 133.4164
6.5 | 0.8121 | 0.00604 | 0.0026 | 134.4536
7 | 0.8669 | 0.00643 | 0.0028 | 134.8212
7.5 | 0.9211 | 0.00696 | 0.003 | 132.342
8 | 0.975 | 0.00742 | 0.0033 | 131.4016
8.5 | 1.0287 | 0.00792 | 0.0036 | 129.8864
9 | 1.082 | 0.00847 | 0.0038 | 127.745
9.5 | 1.135 | 0.00899 | 0.0042 | 126.2514
10 | 1.1874 | 0.00956 | 0.0045 | 124.205
10.5 | 1.2394 | 0.01006 | 0.005 | 123.2008
11 | 1.29 | 0.01073 | 0.0055 | 120.2237
11.5 | 1.3395 | 0.01147 | 0.0062 | 116.7829
12 | 1.3884 | 0.01219 | 0.0069 | 113.8966
12.5 | 1.436 | 0.01301 | 0.0076 | 110.3766
13 | 1.4832 | 0.01378 | 0.0084 | 107.6343
13.5 | 1.5267 | 0.01479 | 0.0095 | 103.2252
14 | 1.5686 | 0.0158 | 0.0107 | 99.2785
14.5 | 1.6024 | 0.01726 | 0.0126 | 92.8389
15 | 1.6135 | 0.01951 | 0.0162 | 82.7012
15.5 | 1.6299 | 0.02244 | 0.0169 | 72.6337
16 | 1.6489 | 0.02552 | 0.0168 | 64.6121
16.5 | 1.6621 | 0.02927 | 0.0165 | 56.7851
17 | 1.6681 | 0.03388 | 0.0159 | 49.2355
17.5 | 1.6617 | 0.03996 | 0.0147 | 41.5841
18 | 1.6582 | 0.046 | 0.0131 | 36.0478
18.5 | 1.6351 | 0.05496 | 0.01 | 29.7507
19 | 1.6106 | 0.06466 | 0.0062 | 24.9088
19.5 | 1.5877 | 0.0744 | 0.0022 | 21.3401
20 | 1.5391 | 0.08815 | -0.0037 | 17.46

## 93. Re 7M Mach 0.25 (1)
BIGFOIL.COM POLAR EXPORT
CAL4014l
CAL4014l |  |  |  | Cl Max: | 1.506 | at alpha= | 14 | deg
JavaFoil+Calcfoil stall+Eppler ext transition |  |  |  | L/D Max: | 362.722 | at alpha= | 8 | deg
Re: | 7000000 |  |  | Cd Min: | 0.00184 | at alpha= | 4.5 | deg
Mach: | 0.25 |  |  | Cl=0 at alpha= | -0.057377 | deg
|  |  |  | @ Cl=0.1, Cd= | 0.0022547
|  |  |  | @ Cl=0.4, Cd= | 0.17704
|  |  |  | @ Cl=0.6, Cd= | 0.17704
alpha (deg) | Cl | Cd | Cm | Cl/Cd
-15.5 | -0.091 | 0.11321 | 0.011 | -0.8
-15 | -0.088 | 0.1055 | 0.011 | -0.833
-14.5 | -0.085 | 0.09912 | 0.011 | -0.859
-14 | -0.082 | 0.09381 | 0.011 | -0.877
-13.5 | -0.079 | 0.08785 | 0.011 | -0.905
-13 | -0.208 | 0.08347 | 0.011 | -2.49
-12.5 | -0.286 | 0.07814 | 0.012 | -3.665
-12 | -0.354 | 0.07301 | 0.012 | -4.847
-11.5 | -0.415 | 0.06849 | 0.012 | -6.059
-11 | -0.47 | 0.06392 | 0.012 | -7.359
-10.5 | -1.039 | 0.05955 | 0.012 | -17.453
-10 | -0.994 | 0.05456 | 0.013 | -18.217
-9.5 | -0.959 | 0.04566 | 0.014 | -21.011
-9 | -0.956 | 0.02831 | 0.016 | -33.783
-8.5 | -1.024 | 0.00387 | 0.02 | -264.516
-8 | -0.964 | 0.0037 | 0.02 | -260.454
-7.5 | -0.904 | 0.00344 | 0.02 | -262.375
-7 | -0.843 | 0.00333 | 0.02 | -253.181
-6.5 | -0.783 | 0.00323 | 0.02 | -242.073
-6 | -0.722 | 0.00314 | 0.02 | -229.983
-5.5 | -0.662 | 0.003 | 0.02 | -220.267
-5 | -0.601 | 0.00292 | 0.02 | -206.024
-4.5 | -0.541 | 0.00285 | 0.019 | -189.581
-4 | -0.48 | 0.00279 | 0.019 | -171.814
-3.5 | -0.419 | 0.00273 | 0.019 | -153.582
-3 | -0.358 | 0.00269 | 0.019 | -133.302
-2.5 | -0.298 | 0.00264 | 0.019 | -112.709
-2 | -0.237 | 0.00244 | 0.019 | -96.94
-1.5 | -0.176 | 0.0024 | 0.019 | -73.238
-1 | -0.115 | 0.00242 | 0.019 | -47.578
-0.5 | -0.054 | 0.00239 | 0.019 | -22.601
0 | 0.007 | 0.00231 | 0.019 | 2.918
0.5 | 0.068 | 0.00226 | 0.019 | 29.865
1 | 0.128 | 0.00225 | 0.018 | 57.164
1.5 | 0.189 | 0.00228 | 0.018 | 82.9
2 | 0.25 | 0.00228 | 0.018 | 109.921
2.5 | 0.311 | 0.00225 | 0.018 | 138.307
3 | 0.372 | 0.00222 | 0.018 | 167.34
3.5 | 0.432 | 0.00223 | 0.018 | 193.603
4 | 0.493 | 0.00221 | 0.017 | 223.638
4.5 | 0.554 | 0.00184 | 0.017 | 301.719
5 | 0.614 | 0.00189 | 0.017 | 324.788
5.5 | 0.675 | 0.00201 | 0.017 | 335.628
6 | 0.735 | 0.00218 | 0.017 | 337.369
6.5 | 0.796 | 0.00226 | 0.016 | 351.448
7 | 0.856 | 0.00242 | 0.016 | 353.604
7.5 | 0.917 | 0.00263 | 0.016 | 348.279
8 | 0.977 | 0.00269 | 0.016 | 362.722
8.5 | 1.023 | 0.01471 | 0.015 | 69.514
9 | 1.075 | 0.01463 | 0.015 | 73.469
9.5 | 1.126 | 0.0145 | 0.014 | 77.625
10 | 1.176 | 0.01435 | 0.014 | 81.993
10.5 | 1.226 | 0.01435 | 0.014 | 85.455
11 | 1.275 | 0.01448 | 0.013 | 88.097
11.5 | 1.323 | 0.01486 | 0.013 | 89.039
12 | 1.364 | 0.02223 | 0.012 | 61.345
12.5 | 1.406 | 0.02616 | 0.012 | 53.734
13 | 1.448 | 0.03046 | 0.011 | 47.533
13.5 | 1.484 | 0.0367 | 0.011 | 40.429
14 | 1.506 | 0.04731 | 0.01 | 31.835
14.5 | 0.811 | 0.06054 | 0.009 | 13.391
15 | 0.715 | 0.07932 | 0.009 | 9.01
15.5 | 0.622 | 0.09526 | 0.008 | 6.525
16 | 0.528 | 0.11077 | 0.007 | 4.763
16.5 | 0.432 | 0.12449 | 0.006 | 3.472
17 | 0.332 | 0.13664 | 0.006 | 2.431
17.5 | 0.209 | 0.14525 | 0.005 | 1.437
18 | 0.104 | 0.15525 | 0.005 | 0.673
18.5 | 0.107 | 0.16499 | 0.005 | 0.649
19 | 0.11 | 0.17704 | 0.004 | 0.62

## 94. Re 7M Mach 0.25 (2)
BIGFOIL.COM POLAR EXPORT
CAL4014l
CAL4014l |  |  |  | Cl Max: | 1.6149 | at alpha= | 15.5 | deg
XFOIL ncrit=9 |  |  |  | L/D Max: | 136.087 | at alpha= | 6.5 | deg
Re: | 7000000 |  |  | Cd Min: | 0.13999 | at alpha= | 20 | deg
Mach: | 0.25 |  |  | Cl=0 at alpha= | -0.2813 | deg
|  |  |  | @ Cl=0.1, Cd= | 0.0051024
|  |  |  | @ Cl=0.4, Cd= | 0.0047661
|  |  |  | @ Cl=0.6, Cd= | 0.004792
alpha (deg) | Cl | Cd | Cm | Cl/Cd
-13.5 | -0.9142 | 0.12004 | 0.0496 | -7.6158
-13 | -0.9586 | 0.10124 | 0.0371 | -9.4686
-12.5 | -1.0039 | 0.08438 | 0.0256 | -11.8974
-12 | -1.0543 | 0.06839 | 0.0145 | -15.416
-11 | -1.1319 | 0.03856 | -0.0038 | -29.3543
-10.5 | -1.1522 | 0.02701 | -0.0035 | -42.6583
-10 | -1.1345 | 0.01931 | -0.0011 | -58.7519
-9.5 | -1.0922 | 0.01522 | 0.0013 | -71.7608
-9 | -1.0391 | 0.01309 | 0.0032 | -79.3812
-8.5 | -0.9832 | 0.01151 | 0.0049 | -85.4214
-8 | -0.9252 | 0.01039 | 0.0063 | -89.0472
-7.5 | -0.866 | 0.00959 | 0.0075 | -90.3024
-7 | -0.8061 | 0.00901 | 0.0085 | -89.4673
-6.5 | -0.7466 | 0.00839 | 0.0094 | -88.9869
-6 | -0.6865 | 0.00794 | 0.0101 | -86.461
-5.5 | -0.6264 | 0.00756 | 0.0108 | -82.8571
-5 | -0.5663 | 0.00722 | 0.0113 | -78.4349
-4.5 | -0.5062 | 0.00693 | 0.0118 | -73.0447
-4 | -0.4459 | 0.00672 | 0.0121 | -66.3542
-3.5 | -0.3858 | 0.00647 | 0.0124 | -59.6291
-3 | -0.3255 | 0.0063 | 0.0126 | -51.6667
-2.5 | -0.2653 | 0.00615 | 0.0127 | -43.1382
-2 | -0.2054 | 0.00593 | 0.0129 | -34.6374
-1.5 | -0.1463 | 0.00555 | 0.013 | -26.3604
-1 | -0.0862 | 0.00545 | 0.013 | -15.8165
-0.5 | -0.0262 | 0.00533 | 0.0129 | -4.9156
0 | 0.0337 | 0.00524 | 0.0128 | 6.4313
0.5 | 0.0935 | 0.00511 | 0.0127 | 18.2975
1 | 0.1533 | 0.00504 | 0.0126 | 30.4167
1.5 | 0.2131 | 0.00499 | 0.0124 | 42.7054
2 | 0.2727 | 0.00496 | 0.0122 | 54.9798
2.5 | 0.3324 | 0.00494 | 0.0121 | 67.2874
3 | 0.3912 | 0.0048 | 0.012 | 81.5
3.5 | 0.4483 | 0.00458 | 0.0123 | 97.8821
4 | 0.5014 | 0.00437 | 0.0137 | 114.7368
4.5 | 0.5663 | 0.00466 | 0.0125 | 121.5236
5 | 0.6378 | 0.00494 | 0.0097 | 129.1093
5.5 | 0.7096 | 0.00536 | 0.0069 | 132.3881
6 | 0.7798 | 0.00578 | 0.0045 | 134.9135
6.5 | 0.8451 | 0.00621 | 0.0031 | 136.087
7 | 0.9025 | 0.00669 | 0.0035 | 134.9028
7.5 | 0.9594 | 0.00723 | 0.0039 | 132.6971
8 | 1.0159 | 0.00779 | 0.0045 | 130.4108
8.5 | 1.0724 | 0.00837 | 0.0051 | 128.1243
9 | 1.1284 | 0.00897 | 0.0058 | 125.7971
9.5 | 1.1844 | 0.00957 | 0.0065 | 123.7618
10 | 1.24 | 0.01014 | 0.0074 | 122.288
10.5 | 1.294 | 0.01087 | 0.0084 | 119.0432
11 | 1.3467 | 0.01171 | 0.0096 | 115.0043
11.5 | 1.3981 | 0.0126 | 0.011 | 110.9603
12 | 1.4487 | 0.01351 | 0.0124 | 107.2317
12.5 | 1.4959 | 0.01462 | 0.0141 | 102.3187
13 | 1.539 | 0.01592 | 0.0162 | 96.6709
13.5 | 1.5666 | 0.01812 | 0.0191 | 86.457
14 | 1.5826 | 0.02062 | 0.0216 | 76.7507
14.5 | 1.5984 | 0.02435 | 0.022 | 65.6427
15 | 1.6109 | 0.02862 | 0.0219 | 56.2858
15.5 | 1.6149 | 0.03386 | 0.0213 | 47.6934
16 | 1.6113 | 0.04009 | 0.02 | 40.1921
16.5 | 1.5965 | 0.04786 | 0.0178 | 33.3577
17 | 1.574 | 0.05718 | 0.0142 | 27.5271
17.5 | 1.5384 | 0.0686 | 0.0093 | 22.4257
18 | 1.5049 | 0.08013 | 0.0043 | 18.7807
18.5 | 1.4534 | 0.0944 | -0.0023 | 15.3962
19 | 1.4031 | 0.10873 | -0.0089 | 12.9044
19.5 | 1.3575 | 0.12286 | -0.0156 | 11.0492
20 | 1.3051 | 0.13999 | -0.0257 | 9.3228

## 95. Re 7M Mach 0.50 (1)
BIGFOIL.COM POLAR EXPORT
CAL4014l
CAL4014l |  |  |  | Cl Max: | 2.209 | at alpha= | 20 | deg
JavaFoil+Calcfoil stall+Eppler ext transition |  |  |  | L/D Max: | 365.488 | at alpha= | 6.5 | deg
Re: | 7000000 |  |  | Cd Min: | 0.00187 | at alpha= | 4.5 | deg
Mach: | 0.5 |  |  | Cl=0 at alpha= | -0.057971 | deg
|  |  |  | @ Cl=0.1, Cd= | 0.0022094
|  |  |  | @ Cl=0.4, Cd= | 0.0022153
|  |  |  | @ Cl=0.6, Cd= | 0.0019566
alpha (deg) | Cl | Cd | Cm | Cl/Cd
-20 | -2.183 | 0.15107 | 0.012 | -14.448
-19.5 | -2.127 | 0.14526 | 0.012 | -14.641
-19 | -2.068 | 0.14224 | 0.012 | -14.54
-18.5 | -2.012 | 0.13836 | 0.012 | -14.541
-18 | -1.958 | 0.13421 | 0.012 | -14.591
-17.5 | -1.905 | 0.13106 | 0.012 | -14.534
-17 | -1.857 | 0.12876 | 0.012 | -14.421
-16.5 | -1.801 | 0.12281 | 0.012 | -14.663
-16 | -1.745 | 0.11858 | 0.012 | -14.713
-15.5 | -1.686 | 0.11487 | 0.012 | -14.681
-15 | -1.632 | 0.11108 | 0.012 | -14.692
-14.5 | -1.581 | 0.11268 | 0.012 | -14.027
-14 | -1.53 | 0.10267 | 0.012 | -14.899
-13.5 | -1.472 | 0.09644 | 0.012 | -15.263
-13 | -1.413 | 0.09375 | 0.011 | -15.072
-12.5 | -1.359 | 0.08938 | 0.011 | -15.2
-12 | -1.309 | 0.08822 | 0.012 | -14.836
-11.5 | -1.251 | 0.08333 | 0.011 | -15.015
-11 | -1.198 | 0.07572 | 0.012 | -15.822
-10.5 | -1.148 | 0.06831 | 0.012 | -16.806
-10 | -1.086 | 0.0749 | 0.011 | -14.5
-9.5 | -1.036 | 0.06513 | 0.012 | -15.906
-9 | -0.992 | 0.05505 | 0.014 | -18.029
-8.5 | -0.955 | 0.04477 | 0.015 | -21.327
-8 | -0.868 | 0.057 | 0.011 | -15.231
-7.5 | -0.822 | 0.04859 | 0.013 | -16.92
-7 | -0.828 | 0.0255 | 0.018 | -32.481
-6.5 | -0.875 | 0.0034 | 0.022 | -257.486
-6 | -0.808 | 0.00327 | 0.022 | -246.81
-5.5 | -0.74 | 0.00313 | 0.022 | -236.623
-5 | -0.672 | 0.00304 | 0.022 | -221.232
-4.5 | -0.604 | 0.00291 | 0.022 | -207.62
-4 | -0.536 | 0.00279 | 0.022 | -192.011
-3.5 | -0.469 | 0.0027 | 0.022 | -173.469
-3 | -0.401 | 0.00262 | 0.022 | -152.807
-2.5 | -0.333 | 0.00259 | 0.022 | -128.505
-2 | -0.265 | 0.00253 | 0.021 | -104.589
-1.5 | -0.197 | 0.00235 | 0.021 | -83.585
-1 | -0.129 | 0.00233 | 0.021 | -55.197
-0.5 | -0.061 | 0.00232 | 0.021 | -26.083
0 | 0.008 | 0.00225 | 0.021 | 3.343
0.5 | 0.076 | 0.00222 | 0.021 | 33.983
1 | 0.144 | 0.00219 | 0.021 | 65.692
1.5 | 0.212 | 0.00224 | 0.02 | 94.417
2 | 0.28 | 0.00222 | 0.02 | 126.102
2.5 | 0.348 | 0.0022 | 0.02 | 157.781
3 | 0.416 | 0.00222 | 0.02 | 187.093
3.5 | 0.483 | 0.00218 | 0.02 | 221.365
4 | 0.551 | 0.00218 | 0.02 | 252.384
4.5 | 0.619 | 0.00187 | 0.019 | 331.618
5 | 0.687 | 0.00195 | 0.019 | 352.02
5.5 | 0.755 | 0.00212 | 0.019 | 356.512
6 | 0.822 | 0.00226 | 0.019 | 364.386
6.5 | 0.89 | 0.00243 | 0.018 | 365.488
7 | 0.939 | 0.01446 | 0.018 | 64.898
7.5 | 0.997 | 0.01472 | 0.017 | 67.694
8 | 1.052 | 0.01386 | 0.017 | 75.864
8.5 | 1.108 | 0.01382 | 0.016 | 80.181
9 | 1.162 | 0.01437 | 0.016 | 80.904
9.5 | 1.214 | 0.01986 | 0.015 | 61.11
10 | 1.213 | 0.03643 | 0.014 | 33.29
10.5 | 1.274 | 0.03747 | 0.014 | 33.985
11 | 1.359 | 0.03246 | 0.014 | 41.857
11.5 | 1.359 | 0.0501 | 0.012 | 27.122
12 | 1.331 | 0.08348 | 0.009 | 15.941
12.5 | 1.385 | 0.08345 | 0.009 | 16.601
13 | 1.447 | 0.08753 | 0.009 | 16.535
13.5 | 1.483 | 0.10375 | 0.008 | 14.297
14 | 1.534 | 0.10222 | 0.007 | 15.004
14.5 | 1.611 | 0.10081 | 0.008 | 15.977
15 | 1.663 | 0.10977 | 0.008 | 15.148
15.5 | 1.699 | 0.11489 | 0.007 | 14.788
16 | 1.772 | 0.11454 | 0.008 | 15.471
16.5 | 1.837 | 0.11679 | 0.008 | 15.733
17 | 1.86 | 0.12619 | 0.006 | 14.742
17.5 | 1.926 | 0.1282 | 0.007 | 15.025
18 | 2.003 | 0.12562 | 0.007 | 15.942
18.5 | 2.063 | 0.12989 | 0.007 | 15.883
19 | 2.08 | 0.14442 | 0.006 | 14.401
19.5 | 2.139 | 0.14733 | 0.006 | 14.515
20 | 2.209 | 0.14616 | 0.006 | 15.114

## 96. Re 7M Mach 0.50 (2)
BIGFOIL.COM POLAR EXPORT
CAL4014l
CAL4014l |  |  |  | Cl Max: | 1.4583 | at alpha= | 10 | deg
XFOIL ncrit=9 |  |  |  | L/D Max: | 139.924 | at alpha= | 6 | deg
Re: | 7000000 |  |  | Cd Min: | 0.09872 | at alpha= | 14 | deg
Mach: | 0.5 |  |  | Cl=0 at alpha= | -99 | deg
|  |  |  | @ Cl=0.1, Cd= | 0.0053389
|  |  |  | @ Cl=0.4, Cd= | 0.0051571
|  |  |  | @ Cl=0.6, Cd= | 0.0047845
alpha (deg) | Cl | Cd | Cm | Cl/Cd
0 | 0.0457 | 0.00541 | 0.013 | 8.4473
0.5 | 0.1144 | 0.00532 | 0.013 | 21.5038
1 | 0.1832 | 0.00523 | 0.013 | 35.0287
1.5 | 0.2519 | 0.00519 | 0.0129 | 48.5356
2 | 0.3206 | 0.00517 | 0.0128 | 62.0116
2.5 | 0.3894 | 0.00518 | 0.0128 | 75.1737
3.5 | 0.5234 | 0.00489 | 0.0136 | 107.0348
4 | 0.588 | 0.00473 | 0.015 | 124.3129
4.5 | 0.6651 | 0.00508 | 0.014 | 130.9252
5 | 0.7504 | 0.00547 | 0.0114 | 137.1846
5.5 | 0.8371 | 0.00604 | 0.0087 | 138.5927
6 | 0.9221 | 0.00659 | 0.0068 | 139.9241
6.5 | 1.0008 | 0.00726 | 0.0065 | 137.8512
7 | 1.0711 | 0.00799 | 0.0082 | 134.0551
7.5 | 1.1408 | 0.0088 | 0.0102 | 129.6364
8 | 1.2105 | 0.00963 | 0.0128 | 125.7009
8.5 | 1.281 | 0.01045 | 0.0157 | 122.5837
9 | 1.3505 | 0.01145 | 0.0191 | 117.9476
9.5 | 1.4168 | 0.01272 | 0.0232 | 111.3836
10 | 1.4583 | 0.01563 | 0.0292 | 93.3013
10.5 | 1.4458 | 0.02152 | 0.032 | 67.184
11 | 1.4173 | 0.0301 | 0.0307 | 47.0864
11.5 | 1.3825 | 0.03984 | 0.0277 | 34.7013
12 | 1.3411 | 0.05084 | 0.023 | 26.3788
12.5 | 1.3023 | 0.06226 | 0.0175 | 20.9171
13 | 1.2639 | 0.07411 | 0.0116 | 17.0544
13.5 | 1.2241 | 0.0865 | 0.0052 | 14.1514
14 | 1.1891 | 0.09872 | -0.0011 | 12.0452

## 97. Re 8M Mach 0.00 (1)
BIGFOIL.COM POLAR EXPORT
CAL4014l
CAL4014l |  |  |  | Cl Max: | 1.517 | at alpha= | 14 | deg
JavaFoil+Calcfoil stall+Eppler ext transition |  |  |  | L/D Max: | 368.549 | at alpha= | 8 | deg
Re: | 8000000 |  |  | Cd Min: | 0.00196 | at alpha= | 5.5 | deg
Mach: | 0 |  |  | Cl=0 at alpha= | -0.059322 | deg
|  |  |  | @ Cl=0.1, Cd= | 0.0022663
|  |  |  | @ Cl=0.4, Cd= | 0.0022432
|  |  |  | @ Cl=0.6, Cd= | 0.0020515
alpha (deg) | Cl | Cd | Cm | Cl/Cd
-15 | -0.524 | 0.0952 | 0.011 | -5.505
-14.5 | -0.548 | 0.08931 | 0.011 | -6.138
-14 | -0.571 | 0.0855 | 0.011 | -6.676
-13.5 | -0.593 | 0.08097 | 0.012 | -7.328
-13 | -0.616 | 0.07586 | 0.012 | -8.116
-12.5 | -0.64 | 0.06778 | 0.012 | -9.444
-12 | -0.659 | 0.06347 | 0.013 | -10.384
-11.5 | -0.68 | 0.05648 | 0.013 | -12.034
-11 | -0.702 | 0.04764 | 0.014 | -14.729
-10.5 | -1.097 | 0.02744 | 0.016 | -39.989
-10 | -1.126 | 0.01697 | 0.018 | -66.353
-9.5 | -1.108 | 0.00392 | 0.019 | -282.424
-9 | -1.05 | 0.00377 | 0.019 | -278.165
-8.5 | -0.992 | 0.00358 | 0.019 | -277.354
-8 | -0.933 | 0.00351 | 0.019 | -266.304
-7.5 | -0.875 | 0.00329 | 0.019 | -266.323
-7 | -0.817 | 0.00319 | 0.019 | -255.889
-6.5 | -0.758 | 0.00311 | 0.019 | -244.109
-6 | -0.699 | 0.00302 | 0.019 | -231.306
-5.5 | -0.641 | 0.00292 | 0.019 | -219.729
-5 | -0.582 | 0.00285 | 0.019 | -204.175
-4.5 | -0.523 | 0.00279 | 0.019 | -187.347
-4 | -0.465 | 0.00274 | 0.019 | -169.574
-3.5 | -0.406 | 0.00268 | 0.019 | -151.298
-3 | -0.347 | 0.00265 | 0.019 | -130.844
-2.5 | -0.288 | 0.00261 | 0.019 | -110.203
-2 | -0.229 | 0.00243 | 0.019 | -94.368
-1.5 | -0.17 | 0.00242 | 0.018 | -70.438
-1 | -0.111 | 0.0024 | 0.018 | -46.318
-0.5 | -0.052 | 0.00238 | 0.018 | -22.015
0 | 0.007 | 0.00231 | 0.018 | 2.824
0.5 | 0.065 | 0.00229 | 0.018 | 28.608
1 | 0.124 | 0.00225 | 0.018 | 55.265
1.5 | 0.183 | 0.00229 | 0.018 | 79.999
2 | 0.242 | 0.00227 | 0.018 | 106.511
2.5 | 0.301 | 0.00227 | 0.017 | 132.905
3 | 0.36 | 0.00225 | 0.017 | 159.913
3.5 | 0.419 | 0.00224 | 0.017 | 187.302
4 | 0.477 | 0.00225 | 0.017 | 212.384
4.5 | 0.536 | 0.00223 | 0.017 | 240.669
5 | 0.595 | 0.00206 | 0.017 | 288.988
5.5 | 0.654 | 0.00196 | 0.016 | 333.272
6 | 0.712 | 0.00208 | 0.016 | 342.11
6.5 | 0.771 | 0.00219 | 0.016 | 352.569
7 | 0.829 | 0.00233 | 0.016 | 356.393
7.5 | 0.888 | 0.00248 | 0.015 | 357.654
8 | 0.946 | 0.00257 | 0.015 | 368.549
8.5 | 1.004 | 0.00277 | 0.015 | 361.95
9 | 1.062 | 0.00291 | 0.015 | 365.263
9.5 | 1.103 | 0.01484 | 0.014 | 74.327
10 | 1.153 | 0.01467 | 0.014 | 78.541
10.5 | 1.202 | 0.01455 | 0.013 | 82.582
11 | 1.25 | 0.0145 | 0.013 | 86.175
11.5 | 1.298 | 0.01449 | 0.013 | 89.557
12 | 1.345 | 0.01461 | 0.012 | 92.051
12.5 | 1.39 | 0.01852 | 0.012 | 75.065
13 | 1.431 | 0.02214 | 0.011 | 64.626
13.5 | 1.475 | 0.02518 | 0.011 | 58.576
14 | 1.517 | 0.02884 | 0.011 | 52.603
14.5 | 1.09 | 0.03343 | 0.01 | 32.603
15 | 1.054 | 0.03915 | 0.01 | 26.925
15.5 | 1.012 | 0.04689 | 0.009 | 21.574
16 | 0.966 | 0.05592 | 0.009 | 17.277
16.5 | 0.918 | 0.06702 | 0.008 | 13.699
17 | 0.871 | 0.07836 | 0.008 | 11.114
17.5 | 0.828 | 0.08704 | 0.007 | 9.51
18 | 0.783 | 0.09883 | 0.007 | 7.92
18.5 | 0.739 | 0.11052 | 0.006 | 6.69
19 | 0.697 | 0.12362 | 0.006 | 5.638

## 98. Re 8M Mach 0.00 (2)
BIGFOIL.COM POLAR EXPORT
CAL4014l
CAL4014l |  |  |  | Cl Max: | 1.6975 | at alpha= | 18 | deg
XFOIL ncrit=9 |  |  |  | L/D Max: | 137.604 | at alpha= | 7 | deg
Re: | 8000000 |  |  | Cd Min: | 0.27174 | at alpha= | -20 | deg
Mach: | 0 |  |  | Cl=0 at alpha= | -0.26435 | deg
|  |  |  | @ Cl=0.1, Cd= | 0.0050154
|  |  |  | @ Cl=0.4, Cd= | 0.0047444
|  |  |  | @ Cl=0.6, Cd= | 0.0047179
alpha (deg) | Cl | Cd | Cm | Cl/Cd
-20 | -0.9319 | 0.27174 | 0.1344 | -3.4294
-18 | -1.0074 | 0.18072 | 0.0864 | -5.5744
-17.5 | -1.094 | 0.1463 | 0.0638 | -7.4778
-17 | -1.5304 | 0.04611 | -0.0084 | -33.1902
-16.5 | -1.5952 | 0.03481 | -0.0123 | -45.8259
-16 | -1.6125 | 0.03067 | -0.0063 | -52.5758
-15.5 | -1.5958 | 0.02712 | -0.0036 | -58.8422
-15 | -1.5675 | 0.02419 | -0.0015 | -64.7995
-14 | -1.4955 | 0.01997 | 0.0025 | -74.8873
-13.5 | -1.4517 | 0.0183 | 0.0038 | -79.3279
-13 | -1.4054 | 0.01681 | 0.0048 | -83.605
-12.5 | -1.3572 | 0.01552 | 0.0058 | -87.4485
-12 | -1.3076 | 0.01438 | 0.0067 | -90.9318
-11.5 | -1.2568 | 0.01337 | 0.0075 | -94.0015
-10.5 | -1.1524 | 0.01167 | 0.0088 | -98.7489
-10 | -1.0992 | 0.01094 | 0.0094 | -100.4753
-9.5 | -1.0453 | 0.0103 | 0.01 | -101.4854
-9 | -0.9908 | 0.00977 | 0.0104 | -101.4125
-8 | -0.8803 | 0.00894 | 0.0112 | -98.4676
-7.5 | -0.8246 | 0.00855 | 0.0115 | -96.4444
-7 | -0.769 | 0.00808 | 0.0119 | -95.1733
-6.5 | -0.7129 | 0.00771 | 0.0122 | -92.4643
-6 | -0.6565 | 0.00741 | 0.0124 | -88.5965
-5.5 | -0.5998 | 0.00713 | 0.0126 | -84.1234
-5 | -0.5431 | 0.00684 | 0.0128 | -79.4006
-4.5 | -0.4861 | 0.00663 | 0.0129 | -73.3183
-4 | -0.4289 | 0.00645 | 0.013 | -66.4961
-3.5 | -0.3716 | 0.00626 | 0.0131 | -59.361
-3 | -0.3141 | 0.00612 | 0.0131 | -51.3235
-2.5 | -0.2565 | 0.00599 | 0.0131 | -42.8214
-2 | -0.1994 | 0.00573 | 0.0131 | -34.7993
-1.5 | -0.1424 | 0.00544 | 0.0131 | -26.1765
-1 | -0.0847 | 0.00535 | 0.013 | -15.8318
-0.5 | -0.0271 | 0.00524 | 0.0129 | -5.1718
0 | 0.0304 | 0.00513 | 0.0128 | 5.9259
0.5 | 0.088 | 0.00503 | 0.0127 | 17.495
1 | 0.1456 | 0.00496 | 0.0125 | 29.3548
2 | 0.2606 | 0.00492 | 0.0121 | 52.9675
2.5 | 0.318 | 0.00488 | 0.0119 | 65.1639
3 | 0.3749 | 0.00483 | 0.0117 | 77.619
3.5 | 0.4306 | 0.00464 | 0.0117 | 92.8017
4 | 0.4854 | 0.00452 | 0.0119 | 107.3894
4.5 | 0.5402 | 0.00447 | 0.0123 | 120.8501
5 | 0.6005 | 0.00472 | 0.0114 | 127.2246
5.5 | 0.6687 | 0.0051 | 0.0086 | 131.1176
6 | 0.7356 | 0.00547 | 0.006 | 134.479
6.5 | 0.8005 | 0.00588 | 0.0038 | 136.1395
7 | 0.8614 | 0.00626 | 0.0026 | 137.6038
7.5 | 0.9151 | 0.00677 | 0.0027 | 135.1699
8 | 0.9686 | 0.00719 | 0.003 | 134.7149
8.5 | 1.0217 | 0.0077 | 0.0032 | 132.6883
9 | 1.0745 | 0.00822 | 0.0034 | 130.7178
9.5 | 1.1272 | 0.0087 | 0.0037 | 129.5632
10 | 1.1793 | 0.00924 | 0.004 | 127.6299
10.5 | 1.231 | 0.0097 | 0.0043 | 126.9072
11 | 1.2813 | 0.01032 | 0.0048 | 124.157
11.5 | 1.3306 | 0.01102 | 0.0053 | 120.7441
12 | 1.3792 | 0.0117 | 0.0058 | 117.8803
12.5 | 1.427 | 0.01243 | 0.0064 | 114.8029
13 | 1.4744 | 0.01313 | 0.0071 | 112.2925
13.5 | 1.5187 | 0.01405 | 0.0079 | 108.0925
14 | 1.5621 | 0.01494 | 0.0088 | 104.5582
14.5 | 1.6009 | 0.01609 | 0.0101 | 99.4966
15 | 1.6289 | 0.01781 | 0.0123 | 91.4599
15.5 | 1.6393 | 0.02005 | 0.0154 | 81.7606
16 | 1.6613 | 0.02254 | 0.0157 | 73.7045
16.5 | 1.6798 | 0.02558 | 0.0156 | 65.6685
17 | 1.692 | 0.02934 | 0.0152 | 57.6687
17.5 | 1.6919 | 0.03445 | 0.0145 | 49.1118
18 | 1.6975 | 0.03914 | 0.0136 | 43.37
18.5 | 1.6789 | 0.04678 | 0.0116 | 35.8893
19 | 1.6608 | 0.0551 | 0.0086 | 30.1416
19.5 | 1.6502 | 0.06279 | 0.0058 | 26.2813
20 | 1.6087 | 0.0751 | 0.0007 | 21.4208

## 99. Re 8M Mach 0.10 (1)
BIGFOIL.COM POLAR EXPORT
CAL4014l
CAL4014l |  |  |  | Cl Max: | 1.52 | at alpha= | 14 | deg
JavaFoil+Calcfoil stall+Eppler ext transition |  |  |  | L/D Max: | 368.643 | at alpha= | 8 | deg
Re: | 8000000 |  |  | Cd Min: | 0.00185 | at alpha= | 5 | deg
Mach: | 0.1 |  |  | Cl=0 at alpha= | -0.058333 | deg
|  |  |  | @ Cl=0.1, Cd= | 0.002267
|  |  |  | @ Cl=0.4, Cd= | 0.0022371
|  |  |  | @ Cl=0.6, Cd= | 0.0018541
alpha (deg) | Cl | Cd | Cm | Cl/Cd
-14.5 | -0.5 | 0.09197 | 0.011 | -5.434
-14 | -0.527 | 0.08677 | 0.011 | -6.068
-13.5 | -0.553 | 0.08163 | 0.012 | -6.773
-13 | -0.578 | 0.0774 | 0.012 | -7.469
-12.5 | -0.605 | 0.07038 | 0.012 | -8.595
-12 | -0.627 | 0.06621 | 0.012 | -9.474
-11.5 | -0.651 | 0.05954 | 0.013 | -10.932
-11 | -0.674 | 0.05177 | 0.014 | -13.022
-10.5 | -1.073 | 0.03578 | 0.015 | -29.974
-10 | -1.071 | 0.02078 | 0.017 | -51.534
-9.5 | -1.114 | 0.00395 | 0.019 | -281.643
-9 | -1.055 | 0.0038 | 0.019 | -277.473
-8.5 | -0.997 | 0.0035 | 0.019 | -284.488
-8 | -0.938 | 0.00352 | 0.019 | -266.421
-7.5 | -0.879 | 0.0033 | 0.019 | -266.604
-7 | -0.821 | 0.00321 | 0.019 | -256.029
-6.5 | -0.762 | 0.00311 | 0.019 | -244.696
-6 | -0.703 | 0.00303 | 0.019 | -231.986
-5.5 | -0.644 | 0.00292 | 0.019 | -220.503
-5 | -0.585 | 0.00286 | 0.019 | -204.823
-4.5 | -0.526 | 0.0028 | 0.019 | -188.15
-4 | -0.467 | 0.00274 | 0.019 | -170.384
-3.5 | -0.408 | 0.00268 | 0.019 | -152.071
-3 | -0.349 | 0.00265 | 0.019 | -131.564
-2.5 | -0.29 | 0.00261 | 0.019 | -110.852
-2 | -0.23 | 0.00243 | 0.019 | -94.913
-1.5 | -0.171 | 0.00242 | 0.019 | -70.853
-1 | -0.112 | 0.0024 | 0.018 | -46.599
-0.5 | -0.053 | 0.00238 | 0.018 | -22.145
0 | 0.007 | 0.00231 | 0.018 | 2.841
0.5 | 0.066 | 0.00229 | 0.018 | 28.78
1 | 0.125 | 0.00225 | 0.018 | 55.582
1.5 | 0.184 | 0.00229 | 0.018 | 80.45
2 | 0.243 | 0.00227 | 0.018 | 107.085
2.5 | 0.303 | 0.00226 | 0.018 | 133.603
3 | 0.362 | 0.00225 | 0.017 | 160.693
3.5 | 0.421 | 0.00223 | 0.017 | 188.316
4 | 0.48 | 0.00225 | 0.017 | 213.426
4.5 | 0.539 | 0.00223 | 0.017 | 241.698
5 | 0.598 | 0.00185 | 0.017 | 322.506
5.5 | 0.657 | 0.00197 | 0.016 | 333.934
6 | 0.716 | 0.00212 | 0.016 | 338.243
6.5 | 0.775 | 0.00219 | 0.016 | 353.196
7 | 0.833 | 0.00234 | 0.016 | 356.832
7.5 | 0.892 | 0.00249 | 0.015 | 358.15
8 | 0.951 | 0.00258 | 0.015 | 368.643
8.5 | 1.009 | 0.00279 | 0.015 | 362.024
9 | 1.068 | 0.00292 | 0.015 | 365.479
9.5 | 1.107 | 0.01515 | 0.014 | 73.055
10 | 1.157 | 0.01363 | 0.014 | 84.868
10.5 | 1.206 | 0.01348 | 0.013 | 89.457
11 | 1.254 | 0.01339 | 0.013 | 93.697
11.5 | 1.302 | 0.01489 | 0.013 | 87.479
12 | 1.349 | 0.01512 | 0.012 | 89.243
12.5 | 1.39 | 0.02016 | 0.012 | 68.955
13 | 1.435 | 0.023 | 0.011 | 62.399
13.5 | 1.478 | 0.02628 | 0.011 | 56.251
14 | 1.52 | 0.03014 | 0.011 | 50.445
14.5 | 1.062 | 0.03538 | 0.01 | 30.028
15 | 1.022 | 0.04102 | 0.01 | 24.914
15.5 | 0.971 | 0.05107 | 0.009 | 19.006
16 | 0.918 | 0.06214 | 0.009 | 14.782
16.5 | 0.866 | 0.07401 | 0.008 | 11.703
17 | 0.816 | 0.08555 | 0.007 | 9.533
17.5 | 0.768 | 0.09516 | 0.007 | 8.073
18 | 0.72 | 0.1074 | 0.006 | 6.704
18.5 | 0.674 | 0.11959 | 0.006 | 5.633
19 | 0.629 | 0.13263 | 0.005 | 4.744

## 100. Re 8M Mach 0.10 (2)
BIGFOIL.COM POLAR EXPORT
CAL4014l
CAL4014l |  |  |  | Cl Max: | 1.6831 | at alpha= | 17 | deg
XFOIL ncrit=9 |  |  |  | L/D Max: | 137.512 | at alpha= | 7 | deg
Re: | 8000000 |  |  | Cd Min: | 0.1488 | at alpha= | -17 | deg
Mach: | 0.1 |  |  | Cl=0 at alpha= | -0.26638 | deg
|  |  |  | @ Cl=0.1, Cd= | 0.0050245
|  |  |  | @ Cl=0.4, Cd= | 0.0047575
|  |  |  | @ Cl=0.6, Cd= | 0.0047203
alpha (deg) | Cl | Cd | Cm | Cl/Cd
-17 | -1.0532 | 0.1488 | 0.0655 | -7.078
-16.5 | -1.2204 | 0.10214 | 0.0332 | -11.9483
-16 | -1.4796 | 0.04275 | -0.0119 | -34.6105
-15.5 | -1.5442 | 0.03437 | -0.01 | -44.9287
-15 | -1.5462 | 0.0295 | -0.0064 | -52.4136
-14 | -1.4975 | 0.02285 | -0.0009 | -65.5361
-13.5 | -1.4582 | 0.02044 | 0.0007 | -71.3405
-13 | -1.4145 | 0.01842 | 0.0022 | -76.7915
-12.5 | -1.3676 | 0.01673 | 0.0035 | -81.7454
-12 | -1.3185 | 0.0153 | 0.0046 | -86.1765
-10.5 | -1.1627 | 0.01209 | 0.0075 | -96.1704
-10 | -1.1088 | 0.01127 | 0.0083 | -98.3851
-9.5 | -1.0543 | 0.01057 | 0.009 | -99.7446
-9 | -0.9992 | 0.00996 | 0.0096 | -100.3213
-8.5 | -0.9435 | 0.00945 | 0.0101 | -99.8413
-8 | -0.8875 | 0.00902 | 0.0106 | -98.3925
-7.5 | -0.8311 | 0.00865 | 0.011 | -96.0809
-7 | -0.7748 | 0.00817 | 0.0114 | -94.8348
-6.5 | -0.7182 | 0.00777 | 0.0118 | -92.4324
-6 | -0.6612 | 0.00745 | 0.0121 | -88.7517
-5.5 | -0.6039 | 0.00719 | 0.0123 | -83.9917
-5 | -0.5468 | 0.00687 | 0.0126 | -79.5924
-4.5 | -0.4893 | 0.00665 | 0.0128 | -73.5789
-4 | -0.4316 | 0.00647 | 0.0129 | -66.7079
-3.5 | -0.3739 | 0.00627 | 0.013 | -59.6332
-3 | -0.316 | 0.00612 | 0.013 | -51.634
-2.5 | -0.2579 | 0.006 | 0.013 | -42.9833
-2 | -0.2003 | 0.00576 | 0.0131 | -34.7743
-1.5 | -0.1431 | 0.00545 | 0.0131 | -26.2569
-1 | -0.085 | 0.00536 | 0.013 | -15.8582
-0.5 | -0.0271 | 0.00524 | 0.0129 | -5.1718
0 | 0.0309 | 0.00514 | 0.0128 | 6.0117
0.5 | 0.0888 | 0.00504 | 0.0127 | 17.619
1 | 0.1467 | 0.00496 | 0.0125 | 29.5766
1.5 | 0.2047 | 0.00494 | 0.0123 | 41.4372
2 | 0.2624 | 0.00492 | 0.0121 | 53.3333
2.5 | 0.3202 | 0.00489 | 0.0119 | 65.4806
3 | 0.3774 | 0.00483 | 0.0117 | 78.1366
3.5 | 0.4335 | 0.00465 | 0.0117 | 93.2258
4 | 0.4886 | 0.00453 | 0.012 | 107.8587
4.5 | 0.544 | 0.00449 | 0.0124 | 121.1581
5 | 0.6048 | 0.00474 | 0.0115 | 127.5949
5.5 | 0.6735 | 0.00513 | 0.0086 | 131.2865
6 | 0.7409 | 0.0055 | 0.0061 | 134.7091
6.5 | 0.8064 | 0.00591 | 0.0039 | 136.4467
7 | 0.8677 | 0.00631 | 0.0027 | 137.5119
7.5 | 0.922 | 0.00681 | 0.0029 | 135.3891
8 | 0.9759 | 0.00725 | 0.0032 | 134.6069
8.5 | 1.0295 | 0.00779 | 0.0035 | 132.1566
9 | 1.0828 | 0.00832 | 0.0038 | 130.1442
9.5 | 1.1361 | 0.00879 | 0.0041 | 129.2491
10 | 1.1887 | 0.00933 | 0.0044 | 127.4062
10.5 | 1.2408 | 0.00984 | 0.0049 | 126.0976
11 | 1.2917 | 0.01046 | 0.0054 | 123.4895
11.5 | 1.3414 | 0.01118 | 0.006 | 119.9821
12 | 1.3901 | 0.01194 | 0.0068 | 116.4238
12.5 | 1.4387 | 0.01265 | 0.0075 | 113.7312
13 | 1.4859 | 0.01343 | 0.0083 | 110.6404
13.5 | 1.5299 | 0.01443 | 0.0093 | 106.0222
14 | 1.5733 | 0.01534 | 0.0104 | 102.5619
14.5 | 1.6043 | 0.01709 | 0.0125 | 93.8736
15 | 1.6219 | 0.01898 | 0.0158 | 85.4531
15.5 | 1.641 | 0.02147 | 0.0168 | 76.4322
16 | 1.662 | 0.02431 | 0.0168 | 68.3669
16.5 | 1.6764 | 0.0279 | 0.0166 | 60.086
17 | 1.6831 | 0.03239 | 0.0161 | 51.9636
17.5 | 1.6765 | 0.03842 | 0.0149 | 43.6361
18 | 1.6765 | 0.04397 | 0.0136 | 38.1283
18.5 | 1.6527 | 0.05281 | 0.0107 | 31.2952
19 | 1.6289 | 0.06233 | 0.007 | 26.1335
19.5 | 1.6094 | 0.07152 | 0.0033 | 22.5028
20 | 1.5612 | 0.08511 | -0.0025 | 18.3433

## 101. Re 8M Mach 0.25 (1)
BIGFOIL.COM POLAR EXPORT
CAL4014l
CAL4014l |  |  |  | Cl Max: | 1.513 | at alpha= | 14 | deg
JavaFoil+Calcfoil stall+Eppler ext transition |  |  |  | L/D Max: | 367.581 | at alpha= | 8 | deg
Re: | 8000000 |  |  | Cd Min: | 0.00186 | at alpha= | 5 | deg
Mach: | 0.25 |  |  | Cl=0 at alpha= | -0.057377 | deg
|  |  |  | @ Cl=0.1, Cd= | 0.0022587
|  |  |  | @ Cl=0.4, Cd= | 0.17419
|  |  |  | @ Cl=0.6, Cd= | 0.17419
alpha (deg) | Cl | Cd | Cm | Cl/Cd
-15.5 | -0.091 | 0.11255 | 0.011 | -0.805
-15 | -0.088 | 0.10498 | 0.011 | -0.837
-14.5 | -0.085 | 0.09868 | 0.011 | -0.863
-14 | -0.082 | 0.09338 | 0.011 | -0.881
-13.5 | -0.08 | 0.0874 | 0.011 | -0.91
-13 | -0.208 | 0.0821 | 0.012 | -2.535
-12.5 | -0.287 | 0.07729 | 0.012 | -3.709
-12 | -0.354 | 0.07216 | 0.012 | -4.91
-11.5 | -0.416 | 0.06731 | 0.012 | -6.176
-11 | -0.472 | 0.06224 | 0.013 | -7.581
-10.5 | -1.042 | 0.05832 | 0.013 | -17.86
-10 | -0.999 | 0.05223 | 0.013 | -19.131
-9.5 | -0.97 | 0.04162 | 0.015 | -23.313
-9 | -1.004 | 0.01807 | 0.018 | -55.586
-8.5 | -1.024 | 0.00381 | 0.02 | -268.802
-8 | -0.964 | 0.00364 | 0.02 | -264.929
-7.5 | -0.904 | 0.00339 | 0.02 | -266.593
-7 | -0.843 | 0.00328 | 0.02 | -256.97
-6.5 | -0.783 | 0.00319 | 0.02 | -245.804
-6 | -0.722 | 0.00309 | 0.02 | -233.611
-5.5 | -0.662 | 0.00296 | 0.02 | -223.89
-5 | -0.601 | 0.00288 | 0.02 | -208.537
-4.5 | -0.541 | 0.00281 | 0.019 | -192.084
-4 | -0.48 | 0.00275 | 0.019 | -174.344
-3.5 | -0.419 | 0.00269 | 0.019 | -155.923
-3 | -0.358 | 0.00265 | 0.019 | -135.058
-2.5 | -0.298 | 0.0026 | 0.019 | -114.244
-2 | -0.237 | 0.00242 | 0.019 | -97.943
-1.5 | -0.176 | 0.00238 | 0.019 | -73.798
-1 | -0.115 | 0.00239 | 0.019 | -48.096
-0.5 | -0.054 | 0.00237 | 0.019 | -22.864
0 | 0.007 | 0.0023 | 0.019 | 2.927
0.5 | 0.068 | 0.00228 | 0.019 | 29.68
1 | 0.128 | 0.00224 | 0.018 | 57.301
1.5 | 0.189 | 0.0023 | 0.018 | 82.254
2 | 0.25 | 0.00227 | 0.018 | 110.015
2.5 | 0.311 | 0.00227 | 0.018 | 137.139
3 | 0.372 | 0.00225 | 0.018 | 164.835
3.5 | 0.432 | 0.00226 | 0.018 | 191.107
4 | 0.493 | 0.00225 | 0.017 | 218.728
4.5 | 0.554 | 0.00224 | 0.017 | 247.231
5 | 0.614 | 0.00186 | 0.017 | 329.57
5.5 | 0.675 | 0.00201 | 0.017 | 336.329
6 | 0.735 | 0.00215 | 0.017 | 342.5
6.5 | 0.796 | 0.00223 | 0.016 | 356.361
7 | 0.856 | 0.00239 | 0.016 | 358.963
7.5 | 0.917 | 0.00259 | 0.016 | 354.354
8 | 0.977 | 0.00266 | 0.016 | 367.581
8.5 | 1.037 | 0.00286 | 0.015 | 362.096
9 | 1.077 | 0.01422 | 0.015 | 75.708
9.5 | 1.128 | 0.01408 | 0.014 | 80.134
10 | 1.178 | 0.01392 | 0.014 | 84.644
10.5 | 1.229 | 0.01389 | 0.014 | 88.477
11 | 1.277 | 0.01399 | 0.013 | 91.299
11.5 | 1.325 | 0.01438 | 0.013 | 92.182
12 | 1.366 | 0.02149 | 0.012 | 63.568
12.5 | 1.409 | 0.02529 | 0.012 | 55.7
13 | 1.451 | 0.02945 | 0.011 | 49.271
13.5 | 1.488 | 0.0352 | 0.011 | 42.285
14 | 1.513 | 0.04502 | 0.01 | 33.598
14.5 | 0.815 | 0.05752 | 0.01 | 14.165
15 | 0.718 | 0.0757 | 0.009 | 9.492
15.5 | 0.623 | 0.09265 | 0.008 | 6.73
16 | 0.529 | 0.10844 | 0.007 | 4.876
16.5 | 0.433 | 0.12217 | 0.006 | 3.546
17 | 0.333 | 0.13508 | 0.006 | 2.462
17.5 | 0.209 | 0.14334 | 0.005 | 1.458
18 | 0.105 | 0.15303 | 0.005 | 0.683
18.5 | 0.107 | 0.16263 | 0.005 | 0.659
19 | 0.11 | 0.17419 | 0.004 | 0.63

## 102. Re 8M Mach 0.25 (2)
BIGFOIL.COM POLAR EXPORT
CAL4014l
CAL4014l |  |  |  | Cl Max: | 1.6316 | at alpha= | 15.5 | deg
XFOIL ncrit=9 |  |  |  | L/D Max: | 138.076 | at alpha= | 6.5 | deg
Re: | 8000000 |  |  | Cd Min: | 0.13562 | at alpha= | 20 | deg
Mach: | 0.25 |  |  | Cl=0 at alpha= | -0.2775 | deg
|  |  |  | @ Cl=0.1, Cd= | 0.005062
|  |  |  | @ Cl=0.4, Cd= | 0.0048385
|  |  |  | @ Cl=0.6, Cd= | 0.0047154
alpha (deg) | Cl | Cd | Cm | Cl/Cd
-14 | -0.9203 | 0.1292 | 0.055 | -7.1231
-13.5 | -0.9723 | 0.10801 | 0.0408 | -9.0019
-13 | -1.016 | 0.09088 | 0.0292 | -11.1796
-12.5 | -1.0622 | 0.07498 | 0.0181 | -14.1664
-12 | -1.1115 | 0.05971 | 0.0066 | -18.615
-11.5 | -1.1513 | 0.04316 | -0.0039 | -26.6752
-11 | -1.1789 | 0.03208 | -0.0049 | -36.7488
-10.5 | -1.1799 | 0.02243 | -0.003 | -52.6037
-10 | -1.1473 | 0.01689 | -0.0004 | -67.9278
-9.5 | -1.0988 | 0.0139 | 0.0019 | -79.0504
-9 | -1.0434 | 0.01222 | 0.0036 | -85.3846
-8.5 | -0.9861 | 0.0109 | 0.0052 | -90.4679
-8 | -0.9273 | 0.00995 | 0.0066 | -93.196
-7.5 | -0.8678 | 0.00923 | 0.0077 | -94.0195
-7 | -0.8077 | 0.0087 | 0.0087 | -92.8391
-6.5 | -0.7476 | 0.00823 | 0.0095 | -90.8384
-6 | -0.6877 | 0.00772 | 0.0103 | -89.0803
-5.5 | -0.6275 | 0.00737 | 0.0109 | -85.1425
-5 | -0.5672 | 0.00708 | 0.0114 | -80.113
-4.5 | -0.5071 | 0.00676 | 0.0119 | -75.0148
-4 | -0.4467 | 0.00657 | 0.0122 | -67.9909
-3.5 | -0.3865 | 0.00635 | 0.0125 | -60.8661
-3 | -0.3262 | 0.00618 | 0.0127 | -52.7832
-2.5 | -0.2659 | 0.00605 | 0.0128 | -43.9504
-2 | -0.2058 | 0.00589 | 0.013 | -34.9406
-1.5 | -0.1467 | 0.0055 | 0.0131 | -26.6727
-1 | -0.0866 | 0.0054 | 0.0131 | -16.037
-0.5 | -0.0267 | 0.00526 | 0.013 | -5.076
0 | 0.0333 | 0.00518 | 0.0129 | 6.4286
0.5 | 0.0932 | 0.00507 | 0.0128 | 18.3826
1 | 0.153 | 0.005 | 0.0126 | 30.6
1.5 | 0.213 | 0.00498 | 0.0125 | 42.7711
2 | 0.2727 | 0.00495 | 0.0123 | 55.0909
2.5 | 0.3325 | 0.00494 | 0.0121 | 67.3077
3 | 0.3917 | 0.00486 | 0.012 | 80.5967
3.5 | 0.4497 | 0.00471 | 0.012 | 95.4777
4 | 0.5067 | 0.0046 | 0.0124 | 110.1522
4.5 | 0.5651 | 0.00455 | 0.0127 | 124.1978
5 | 0.6284 | 0.00485 | 0.0118 | 129.567
5.5 | 0.7002 | 0.00527 | 0.009 | 132.8653
6 | 0.7705 | 0.00568 | 0.0065 | 135.6514
6.5 | 0.8395 | 0.00608 | 0.0044 | 138.0757
7 | 0.9033 | 0.00656 | 0.0034 | 137.6982
7.5 | 0.9603 | 0.00712 | 0.0038 | 134.8736
8 | 1.0169 | 0.00764 | 0.0044 | 133.1021
8.5 | 1.0735 | 0.00817 | 0.005 | 131.3953
9 | 1.1297 | 0.00874 | 0.0057 | 129.2563
9.5 | 1.1858 | 0.00935 | 0.0064 | 126.8235
10 | 1.2416 | 0.0099 | 0.0072 | 125.4141
10.5 | 1.2961 | 0.01059 | 0.0082 | 122.389
11 | 1.349 | 0.01141 | 0.0095 | 118.2296
11.5 | 1.4006 | 0.0123 | 0.0108 | 113.8699
12 | 1.4518 | 0.01316 | 0.0122 | 110.3191
12.5 | 1.4997 | 0.01425 | 0.0139 | 105.2421
13 | 1.5401 | 0.01582 | 0.0162 | 97.3515
13.5 | 1.5734 | 0.01764 | 0.0188 | 89.195
14 | 1.5918 | 0.01991 | 0.0216 | 79.9498
14.5 | 1.6116 | 0.0232 | 0.0221 | 69.4655
15 | 1.626 | 0.02726 | 0.0221 | 59.6478
15.5 | 1.6316 | 0.0323 | 0.0217 | 50.5139
16 | 1.6304 | 0.0382 | 0.0206 | 42.6806
16.5 | 1.6184 | 0.04553 | 0.0187 | 35.5458
17 | 1.5968 | 0.05453 | 0.0154 | 29.283
17.5 | 1.5626 | 0.06565 | 0.0108 | 23.802
18 | 1.5312 | 0.0768 | 0.0059 | 19.9375
18.5 | 1.4792 | 0.09102 | -0.0007 | 16.2514
19 | 1.4287 | 0.1053 | -0.0073 | 13.5679
19.5 | 1.3838 | 0.11889 | -0.0134 | 11.6393
20 | 1.3292 | 0.13562 | -0.0227 | 9.8009

## 103. Re 8M Mach 0.50 (1)
BIGFOIL.COM POLAR EXPORT
CAL4014l
CAL4014l |  |  |  | Cl Max: | 2.219 | at alpha= | 20 | deg
JavaFoil+Calcfoil stall+Eppler ext transition |  |  |  | L/D Max: | 370.234 | at alpha= | 6.5 | deg
Re: | 8000000 |  |  | Cd Min: | 0.00194 | at alpha= | 5 | deg
Mach: | 0.5 |  |  | Cl=0 at alpha= | -0.057971 | deg
|  |  |  | @ Cl=0.1, Cd= | 0.0021994
|  |  |  | @ Cl=0.4, Cd= | 0.0022376
|  |  |  | @ Cl=0.6, Cd= | 0.00223
alpha (deg) | Cl | Cd | Cm | Cl/Cd
-20 | -2.185 | 0.14777 | 0.012 | -14.789
-19.5 | -2.128 | 0.14339 | 0.012 | -14.842
-19 | -2.07 | 0.14067 | 0.012 | -14.718
-18.5 | -2.012 | 0.13511 | 0.012 | -14.894
-18 | -1.959 | 0.131 | 0.012 | -14.951
-17.5 | -1.905 | 0.12878 | 0.012 | -14.794
-17 | -1.858 | 0.12732 | 0.012 | -14.594
-16.5 | -1.803 | 0.12101 | 0.012 | -14.897
-16 | -1.746 | 0.11722 | 0.012 | -14.893
-15.5 | -1.688 | 0.11318 | 0.012 | -14.916
-15 | -1.632 | 0.10898 | 0.012 | -14.977
-14.5 | -1.581 | 0.11205 | 0.012 | -14.111
-14 | -1.531 | 0.10096 | 0.012 | -15.162
-13.5 | -1.474 | 0.09556 | 0.012 | -15.422
-13 | -1.415 | 0.0927 | 0.012 | -15.262
-12.5 | -1.359 | 0.08884 | 0.011 | -15.297
-12 | -1.31 | 0.08798 | 0.012 | -14.886
-11.5 | -1.253 | 0.08239 | 0.012 | -15.209
-11 | -1.201 | 0.07444 | 0.012 | -16.136
-10.5 | -1.152 | 0.06661 | 0.013 | -17.288
-10 | -1.087 | 0.07425 | 0.011 | -14.634
-9.5 | -1.038 | 0.0642 | 0.012 | -16.163
-9 | -0.994 | 0.05403 | 0.014 | -18.406
-8.5 | -0.96 | 0.04283 | 0.016 | -22.416
-8 | -0.868 | 0.05607 | 0.011 | -15.488
-7.5 | -0.824 | 0.04756 | 0.013 | -17.329
-7 | -0.866 | 0.01823 | 0.02 | -47.505
-6.5 | -0.875 | 0.00335 | 0.022 | -261.619
-6 | -0.808 | 0.00322 | 0.022 | -250.875
-5.5 | -0.74 | 0.00308 | 0.022 | -240.616
-5 | -0.672 | 0.003 | 0.022 | -224.048
-4.5 | -0.604 | 0.00287 | 0.022 | -210.657
-4 | -0.536 | 0.00275 | 0.022 | -195.052
-3.5 | -0.469 | 0.00266 | 0.022 | -176.168
-3 | -0.401 | 0.00259 | 0.022 | -154.92
-2.5 | -0.333 | 0.00255 | 0.022 | -130.378
-2 | -0.265 | 0.0025 | 0.021 | -105.642
-1.5 | -0.197 | 0.00233 | 0.021 | -84.442
-1 | -0.129 | 0.0023 | 0.021 | -55.853
-0.5 | -0.061 | 0.00229 | 0.021 | -26.416
0 | 0.008 | 0.00226 | 0.021 | 3.341
0.5 | 0.076 | 0.00221 | 0.021 | 34.178
1 | 0.144 | 0.00218 | 0.021 | 65.989
1.5 | 0.212 | 0.00224 | 0.02 | 94.405
2 | 0.28 | 0.00221 | 0.02 | 126.493
2.5 | 0.348 | 0.00223 | 0.02 | 156.219
3 | 0.416 | 0.00224 | 0.02 | 185.462
3.5 | 0.483 | 0.00221 | 0.02 | 219.088
4 | 0.551 | 0.00223 | 0.02 | 247.224
4.5 | 0.619 | 0.00223 | 0.019 | 277.846
5 | 0.687 | 0.00194 | 0.019 | 354.453
5.5 | 0.755 | 0.00208 | 0.019 | 362.033
6 | 0.822 | 0.00222 | 0.019 | 370.044
6.5 | 0.89 | 0.0024 | 0.018 | 370.234
7 | 0.94 | 0.01414 | 0.018 | 66.482
7.5 | 0.998 | 0.01439 | 0.017 | 69.341
8 | 1.053 | 0.01345 | 0.017 | 78.301
8.5 | 1.11 | 0.0134 | 0.016 | 82.814
9 | 1.164 | 0.01394 | 0.016 | 83.509
9.5 | 1.216 | 0.01924 | 0.015 | 63.189
10 | 1.221 | 0.03422 | 0.014 | 35.669
10.5 | 1.282 | 0.03505 | 0.014 | 36.581
11 | 1.364 | 0.03099 | 0.014 | 44.01
11.5 | 1.372 | 0.04607 | 0.013 | 29.775
12 | 1.337 | 0.0809 | 0.01 | 16.526
12.5 | 1.409 | 0.07488 | 0.01 | 18.82
13 | 1.453 | 0.08521 | 0.009 | 17.051
13.5 | 1.485 | 0.10175 | 0.008 | 14.595
14 | 1.54 | 0.09938 | 0.008 | 15.494
14.5 | 1.621 | 0.09603 | 0.009 | 16.884
15 | 1.666 | 0.10744 | 0.008 | 15.51
15.5 | 1.703 | 0.11243 | 0.007 | 15.144
16 | 1.782 | 0.10942 | 0.008 | 16.283
16.5 | 1.844 | 0.11351 | 0.008 | 16.241
17 | 1.863 | 0.12425 | 0.007 | 14.991
17.5 | 1.936 | 0.12336 | 0.007 | 15.695
18 | 2.013 | 0.12051 | 0.007 | 16.7
18.5 | 2.071 | 0.12547 | 0.007 | 16.505
19 | 2.08 | 0.13988 | 0.006 | 14.87
19.5 | 2.143 | 0.14334 | 0.006 | 14.953
20 | 2.219 | 0.14017 | 0.006 | 15.834

## 104. Re 8M Mach 0.50 (2)
BIGFOIL.COM POLAR EXPORT
CAL4014l
CAL4014l |  |  |  | Cl Max: | 1.3542 | at alpha= | 9 | deg
XFOIL ncrit=9 |  |  |  | L/D Max: | 141.869 | at alpha= | 6 | deg
Re: | 8000000 |  |  | Cd Min: | 0.31298 | at alpha= | -20 | deg
Mach: | 0.5 |  |  | Cl=0 at alpha= | -0.32659 | deg
|  |  |  | @ Cl=0.1, Cd= | 0.0052783
|  |  |  | @ Cl=0.4, Cd= | 0.0051562
|  |  |  | @ Cl=0.6, Cd= | 0.0048568
alpha (deg) | Cl | Cd | Cm | Cl/Cd
-20 | -1.0655 | 0.31298 | 0.1698 | -3.4044
-19.5 | -1.0414 | 0.30342 | 0.1639 | -3.4322
-19 | -1.0177 | 0.29445 | 0.1581 | -3.4563
-18.5 | -0.9939 | 0.28558 | 0.1524 | -3.4803
-18 | -0.9698 | 0.27665 | 0.1466 | -3.5055
-17.5 | -0.9458 | 0.26759 | 0.141 | -3.5345
-17 | -0.9217 | 0.25852 | 0.1353 | -3.5653
-16.5 | -0.9011 | 0.2502 | 0.1309 | -3.6015
-16 | -0.8761 | 0.24089 | 0.1249 | -3.6369
-15.5 | -0.8521 | 0.23163 | 0.1192 | -3.6787
-15 | -0.8307 | 0.22181 | 0.1134 | -3.7451
-14.5 | -0.8085 | 0.21223 | 0.1077 | -3.8095
-14 | -0.7872 | 0.20226 | 0.102 | -3.892
-13.5 | -0.7665 | 0.19231 | 0.0965 | -3.9858
-13 | -0.7468 | 0.18249 | 0.0908 | -4.0923
-12.5 | -0.7253 | 0.17381 | 0.0856 | -4.1729
-12 | -0.705 | 0.16469 | 0.0804 | -4.2808
-11.5 | -0.6877 | 0.15489 | 0.0749 | -4.4399
-11 | -0.6725 | 0.14475 | 0.0693 | -4.6459
-10.5 | -0.6604 | 0.13424 | 0.0636 | -4.9195
-10 | -0.6517 | 0.12332 | 0.0575 | -5.2846
-9.5 | -0.6467 | 0.11216 | 0.0512 | -5.7659
-9 | -0.6441 | 0.10127 | 0.0448 | -6.3602
-8.5 | -0.6492 | 0.0898 | 0.0377 | -7.2294
-8 | -0.6603 | 0.07831 | 0.0302 | -8.4319
-7.5 | -0.6751 | 0.06765 | 0.0229 | -9.9793
-7 | -0.7021 | 0.05781 | 0.0149 | -12.145
-6.5 | -0.7131 | 0.04366 | 0.0029 | -16.333
-6 | -0.7195 | 0.02888 | -0.0021 | -24.9134
-5.5 | -0.7041 | 0.01723 | -0.0015 | -40.8648
-5 | -0.6556 | 0.01077 | 0.0023 | -60.8728
-4.5 | -0.5897 | 0.00805 | 0.0058 | -73.2547
-4 | -0.5174 | 0.00719 | 0.008 | -71.9611
-3.5 | -0.445 | 0.00677 | 0.0095 | -65.7312
-3 | -0.3732 | 0.00648 | 0.0106 | -57.5926
-2.5 | -0.3021 | 0.00627 | 0.0114 | -48.1818
-2 | -0.2314 | 0.00611 | 0.012 | -37.8723
-1.5 | -0.1621 | 0.00581 | 0.0126 | -27.9002
-1 | -0.0932 | 0.00554 | 0.0129 | -16.8231
-0.5 | -0.024 | 0.00542 | 0.0131 | -4.428
0 | 0.0452 | 0.00535 | 0.0131 | 8.4486
0.5 | 0.114 | 0.00526 | 0.0131 | 21.673
1 | 0.1828 | 0.00519 | 0.0131 | 35.2216
1.5 | 0.2517 | 0.00515 | 0.013 | 48.8738
2 | 0.3205 | 0.00514 | 0.0129 | 62.3541
2.5 | 0.3895 | 0.00517 | 0.0128 | 75.3385
3 | 0.4579 | 0.00508 | 0.013 | 90.1378
3.5 | 0.5251 | 0.00496 | 0.0134 | 105.8669
4 | 0.5898 | 0.00484 | 0.0145 | 121.8595
4.5 | 0.6626 | 0.00496 | 0.0145 | 133.5887
5 | 0.7394 | 0.00533 | 0.0137 | 138.7242
5.5 | 0.8261 | 0.00591 | 0.011 | 139.78
6 | 0.9108 | 0.00642 | 0.0092 | 141.8692
6.5 | 0.9985 | 0.00709 | 0.0071 | 140.8322
7 | 1.0726 | 0.00779 | 0.0081 | 137.6893
7.5 | 1.1426 | 0.00862 | 0.0101 | 132.5522
8 | 1.2128 | 0.00938 | 0.0127 | 129.2964
8.5 | 1.2836 | 0.0102 | 0.0156 | 125.8431
9 | 1.3542 | 0.01112 | 0.0189 | 121.7806

## 105. Re 10M Mach 0.00 (1)
BIGFOIL.COM POLAR EXPORT
CAL4014l
CAL4014l |  |  |  | Cl Max: | 1.522 | at alpha= | 14 | deg
JavaFoil+Calcfoil stall+Eppler ext transition |  |  |  | L/D Max: | 385.039 | at alpha= | 9.5 | deg
Re: | 10000000 |  |  | Cd Min: | 0.00203 | at alpha= | 6 | deg
Mach: | 0 |  |  | Cl=0 at alpha= | -0.059322 | deg
|  |  |  | @ Cl=0.1, Cd= | 0.0022581
|  |  |  | @ Cl=0.4, Cd= | 0.0022797
|  |  |  | @ Cl=0.6, Cd= | 0.0022934
alpha (deg) | Cl | Cd | Cm | Cl/Cd
-15 | -0.525 | 0.0932 | 0.011 | -5.635
-14.5 | -0.55 | 0.08688 | 0.012 | -6.328
-14 | -0.572 | 0.08311 | 0.012 | -6.887
-13.5 | -0.596 | 0.07794 | 0.012 | -7.645
-13 | -0.618 | 0.07287 | 0.012 | -8.486
-12.5 | -0.643 | 0.06475 | 0.013 | -9.937
-12 | -0.663 | 0.0601 | 0.013 | -11.034
-11.5 | -0.686 | 0.05193 | 0.014 | -13.214
-11 | -0.713 | 0.04116 | 0.015 | -17.329
-10.5 | -1.15 | 0.01775 | 0.017 | -64.798
-10 | -1.166 | 0.00397 | 0.019 | -294.119
-9.5 | -1.108 | 0.00381 | 0.019 | -290.575
-9 | -1.05 | 0.00367 | 0.019 | -286.459
-8.5 | -0.992 | 0.00347 | 0.019 | -285.684
-8 | -0.933 | 0.00341 | 0.019 | -273.384
-7.5 | -0.875 | 0.0032 | 0.019 | -273.115
-7 | -0.817 | 0.00311 | 0.019 | -262.49
-6.5 | -0.758 | 0.00303 | 0.019 | -250.587
-6 | -0.699 | 0.00295 | 0.019 | -237.121
-5.5 | -0.641 | 0.00286 | 0.019 | -224.29
-5 | -0.582 | 0.00279 | 0.019 | -208.602
-4.5 | -0.523 | 0.00273 | 0.019 | -191.828
-4 | -0.465 | 0.00267 | 0.019 | -174.003
-3.5 | -0.406 | 0.00262 | 0.019 | -154.742
-3 | -0.347 | 0.00259 | 0.019 | -133.817
-2.5 | -0.288 | 0.00256 | 0.019 | -112.346
-2 | -0.229 | 0.0024 | 0.019 | -95.669
-1.5 | -0.17 | 0.00237 | 0.018 | -71.706
-1 | -0.111 | 0.00236 | 0.018 | -47.195
-0.5 | -0.052 | 0.00234 | 0.018 | -22.372
0 | 0.007 | 0.00231 | 0.018 | 2.826
0.5 | 0.065 | 0.00227 | 0.018 | 28.795
1 | 0.124 | 0.00225 | 0.018 | 55.399
1.5 | 0.183 | 0.00229 | 0.018 | 80.048
2 | 0.242 | 0.00229 | 0.018 | 105.812
2.5 | 0.301 | 0.00228 | 0.017 | 131.862
3 | 0.36 | 0.0023 | 0.017 | 156.762
3.5 | 0.419 | 0.00227 | 0.017 | 184.392
4 | 0.477 | 0.0023 | 0.017 | 207.988
4.5 | 0.536 | 0.0023 | 0.017 | 233.34
5 | 0.595 | 0.00229 | 0.017 | 259.641
5.5 | 0.654 | 0.00233 | 0.016 | 280.193
6 | 0.712 | 0.00203 | 0.016 | 350.731
6.5 | 0.771 | 0.00214 | 0.016 | 359.921
7 | 0.829 | 0.00227 | 0.016 | 364.749
7.5 | 0.888 | 0.00241 | 0.015 | 367.776
8 | 0.946 | 0.00251 | 0.015 | 377.372
8.5 | 1.004 | 0.00269 | 0.015 | 373.57
9 | 1.062 | 0.00282 | 0.015 | 377.189
9.5 | 1.12 | 0.00291 | 0.014 | 385.039
10 | 1.156 | 0.01398 | 0.014 | 82.724
10.5 | 1.205 | 0.01381 | 0.013 | 87.266
11 | 1.254 | 0.01372 | 0.013 | 91.352
11.5 | 1.302 | 0.01365 | 0.013 | 95.397
12 | 1.348 | 0.01384 | 0.012 | 97.411
12.5 | 1.394 | 0.01415 | 0.012 | 98.529
13 | 1.436 | 0.02089 | 0.011 | 68.709
13.5 | 1.48 | 0.02375 | 0.011 | 62.31
14 | 1.522 | 0.02721 | 0.011 | 55.939
14.5 | 1.093 | 0.03169 | 0.01 | 34.498
15 | 1.059 | 0.03651 | 0.01 | 29.013
15.5 | 1.018 | 0.04332 | 0.009 | 23.499
16 | 0.972 | 0.05212 | 0.009 | 18.645
16.5 | 0.924 | 0.0627 | 0.008 | 14.73
17 | 0.876 | 0.07341 | 0.008 | 11.938
17.5 | 0.832 | 0.08217 | 0.007 | 10.13
18 | 0.787 | 0.09358 | 0.007 | 8.409
18.5 | 0.743 | 0.10535 | 0.006 | 7.053
19 | 0.701 | 0.11726 | 0.006 | 5.977

## 106. Re 10M Mach 0.00 (2)
BIGFOIL.COM POLAR EXPORT
CAL4014l
CAL4014l |  |  |  | Cl Max: | 1.7213 | at alpha= | 18 | deg
XFOIL ncrit=9 |  |  |  | L/D Max: | 139.885 | at alpha= | 7 | deg
Re: | 10000000 |  |  | Cd Min: | 0.17965 | at alpha= | -18 | deg
Mach: | 0 |  |  | Cl=0 at alpha= | -0.25955 | deg
|  |  |  | @ Cl=0.1, Cd= | 0.0049535
|  |  |  | @ Cl=0.4, Cd= | 0.0048512
|  |  |  | @ Cl=0.6, Cd= | 0.0046121
alpha (deg) | Cl | Cd | Cm | Cl/Cd
-18 | -1.0122 | 0.17965 | 0.0858 | -5.6343
-17 | -1.2755 | 0.09722 | 0.0302 | -13.1197
-16.5 | -1.508 | 0.0422 | -0.0109 | -35.7346
-16 | -1.563 | 0.03436 | -0.0095 | -45.4889
-15.5 | -1.5721 | 0.02983 | -0.0047 | -52.702
-14.5 | -1.5287 | 0.02317 | 0.0007 | -65.9776
-14 | -1.4919 | 0.0207 | 0.0023 | -72.0725
-13.5 | -1.4503 | 0.01865 | 0.0036 | -77.7641
-13 | -1.4055 | 0.01691 | 0.0048 | -83.1165
-12.5 | -1.3583 | 0.01545 | 0.0059 | -87.9159
-11.5 | -1.2587 | 0.01312 | 0.0076 | -95.9375
-11 | -1.207 | 0.01218 | 0.0084 | -99.0969
-10.5 | -1.1545 | 0.01135 | 0.009 | -101.7181
-10 | -1.1012 | 0.01062 | 0.0097 | -103.6911
-9.5 | -1.0473 | 0.00995 | 0.0102 | -105.2563
-9 | -0.993 | 0.00934 | 0.0107 | -106.3169
-8.5 | -0.938 | 0.00888 | 0.0112 | -105.6306
-8 | -0.8824 | 0.00851 | 0.0115 | -103.6898
-7 | -0.7706 | 0.00781 | 0.0121 | -98.6684
-6.5 | -0.7145 | 0.00742 | 0.0124 | -96.2938
-6 | -0.658 | 0.00711 | 0.0126 | -92.5457
-5.5 | -0.6013 | 0.00687 | 0.0128 | -87.5255
-5 | -0.5445 | 0.00659 | 0.013 | -82.6252
-4.5 | -0.4874 | 0.00639 | 0.0131 | -76.2754
-4 | -0.43 | 0.00626 | 0.0132 | -68.6901
-3.5 | -0.3727 | 0.00607 | 0.0132 | -61.4003
-3 | -0.3151 | 0.00594 | 0.0132 | -53.0471
-2.5 | -0.2575 | 0.00583 | 0.0132 | -44.1681
-2 | -0.1999 | 0.00568 | 0.0132 | -35.1937
-1.5 | -0.1431 | 0.00535 | 0.0132 | -26.7477
-1 | -0.0854 | 0.00525 | 0.0131 | -16.2667
-0.5 | -0.0277 | 0.00515 | 0.013 | -5.3786
0 | 0.0299 | 0.00505 | 0.0129 | 5.9208
0.5 | 0.0875 | 0.00496 | 0.0128 | 17.6411
1 | 0.1453 | 0.00493 | 0.0126 | 29.4726
1.5 | 0.203 | 0.00492 | 0.0124 | 41.2602
2 | 0.2605 | 0.0049 | 0.0121 | 53.1633
2.5 | 0.3181 | 0.00488 | 0.0119 | 65.1844
3.5 | 0.432 | 0.00484 | 0.0115 | 89.2562
4 | 0.4881 | 0.00476 | 0.0114 | 102.542
5 | 0.5962 | 0.00459 | 0.0124 | 129.8911
6 | 0.7215 | 0.00532 | 0.0092 | 135.6203
6.5 | 0.7869 | 0.00567 | 0.007 | 138.7831
7 | 0.8519 | 0.00609 | 0.0047 | 139.8851
7.5 | 0.9167 | 0.00658 | 0.0025 | 139.3161
8 | 0.9701 | 0.00701 | 0.0028 | 138.388
8.5 | 1.0232 | 0.00748 | 0.003 | 136.7914
9 | 1.076 | 0.00795 | 0.0033 | 135.3459
9.5 | 1.1289 | 0.00841 | 0.0035 | 134.2331
10 | 1.1815 | 0.00885 | 0.0038 | 133.5028
10.5 | 1.2331 | 0.0094 | 0.0041 | 131.1809
11 | 1.2838 | 0.00998 | 0.0045 | 128.6373
11.5 | 1.3334 | 0.0106 | 0.005 | 125.7925
12 | 1.3821 | 0.01128 | 0.0056 | 122.5266
12.5 | 1.4309 | 0.0119 | 0.0062 | 120.2437
13 | 1.4779 | 0.01265 | 0.0068 | 116.83
13.5 | 1.5236 | 0.01346 | 0.0076 | 113.1947
14 | 1.5683 | 0.01427 | 0.0084 | 109.9019
14.5 | 1.6039 | 0.01578 | 0.0099 | 101.6413
15 | 1.6367 | 0.0172 | 0.0117 | 95.157
15.5 | 1.6573 | 0.01878 | 0.0147 | 88.2481
16 | 1.6796 | 0.02095 | 0.0155 | 80.1718
16.5 | 1.6993 | 0.02379 | 0.0155 | 71.4292
17 | 1.7116 | 0.02747 | 0.0152 | 62.308
17.5 | 1.7127 | 0.03238 | 0.0147 | 52.8938
18 | 1.7213 | 0.03665 | 0.0139 | 46.9659
18.5 | 1.7055 | 0.0438 | 0.0123 | 38.9384
19 | 1.6908 | 0.05138 | 0.0099 | 32.9077
19.5 | 1.6787 | 0.05912 | 0.007 | 28.3948
20 | 1.6422 | 0.07057 | 0.0024 | 23.2705

## 107. Re 10M Mach 0.10 (1)
BIGFOIL.COM POLAR EXPORT
CAL4014l
CAL4014l |  |  |  | Cl Max: | 1.525 | at alpha= | 14 | deg
JavaFoil+Calcfoil stall+Eppler ext transition |  |  |  | L/D Max: | 377.727 | at alpha= | 8 | deg
Re: | 10000000 |  |  | Cd Min: | 0.00206 | at alpha= | 6 | deg
Mach: | 0.1 |  |  | Cl=0 at alpha= | -0.058333 | deg
|  |  |  | @ Cl=0.1, Cd= | 0.0022527
|  |  |  | @ Cl=0.4, Cd= | 0.0022771
|  |  |  | @ Cl=0.6, Cd= | 0.0022914
alpha (deg) | Cl | Cd | Cm | Cl/Cd
-15 | -0.474 | 0.09481 | 0.011 | -5.003
-14.5 | -0.501 | 0.09006 | 0.011 | -5.559
-14 | -0.528 | 0.08474 | 0.012 | -6.226
-13.5 | -0.555 | 0.07932 | 0.012 | -6.991
-13 | -0.581 | 0.07441 | 0.012 | -7.802
-12.5 | -0.608 | 0.06691 | 0.013 | -9.09
-12 | -0.631 | 0.06324 | 0.013 | -9.972
-11.5 | -0.655 | 0.05606 | 0.013 | -11.689
-11 | -0.682 | 0.0469 | 0.014 | -14.536
-10.5 | -1.121 | 0.02322 | 0.017 | -48.268
-10 | -1.136 | 0.01712 | 0.018 | -66.361
-9.5 | -1.114 | 0.00385 | 0.019 | -289.61
-9 | -1.055 | 0.00369 | 0.019 | -285.677
-8.5 | -0.997 | 0.00354 | 0.019 | -281.804
-8 | -0.938 | 0.00343 | 0.019 | -273.503
-7.5 | -0.879 | 0.00322 | 0.019 | -273.445
-7 | -0.821 | 0.00312 | 0.019 | -262.659
-6.5 | -0.762 | 0.00303 | 0.019 | -251.203
-6 | -0.703 | 0.00296 | 0.019 | -237.801
-5.5 | -0.644 | 0.00286 | 0.019 | -225.095
-5 | -0.585 | 0.0028 | 0.019 | -209.276
-4.5 | -0.526 | 0.00273 | 0.019 | -192.683
-4 | -0.467 | 0.00267 | 0.019 | -174.814
-3.5 | -0.408 | 0.00262 | 0.019 | -155.535
-3 | -0.349 | 0.00259 | 0.019 | -134.577
-2.5 | -0.29 | 0.00256 | 0.019 | -112.988
-2 | -0.23 | 0.00239 | 0.019 | -96.219
-1.5 | -0.171 | 0.00237 | 0.019 | -72.127
-1 | -0.112 | 0.00236 | 0.018 | -47.481
-0.5 | -0.053 | 0.00234 | 0.018 | -22.504
0 | 0.007 | 0.00231 | 0.018 | 2.842
0.5 | 0.066 | 0.00227 | 0.018 | 28.968
1 | 0.125 | 0.00224 | 0.018 | 55.72
1.5 | 0.184 | 0.00229 | 0.018 | 80.488
2 | 0.243 | 0.00229 | 0.018 | 106.381
2.5 | 0.303 | 0.00228 | 0.018 | 132.552
3 | 0.362 | 0.00229 | 0.017 | 157.612
3.5 | 0.421 | 0.00227 | 0.017 | 185.394
4 | 0.48 | 0.0023 | 0.017 | 209.019
4.5 | 0.539 | 0.0023 | 0.017 | 234.429
5 | 0.598 | 0.00229 | 0.017 | 260.794
5.5 | 0.657 | 0.00233 | 0.016 | 281.569
6 | 0.716 | 0.00206 | 0.016 | 346.704
6.5 | 0.775 | 0.00215 | 0.016 | 360.762
7 | 0.833 | 0.00228 | 0.016 | 365.155
7.5 | 0.892 | 0.00242 | 0.015 | 368.257
8 | 0.951 | 0.00252 | 0.015 | 377.727
8.5 | 1.009 | 0.0027 | 0.015 | 373.622
9 | 1.068 | 0.00283 | 0.015 | 376.99
9.5 | 1.111 | 0.01444 | 0.014 | 76.956
10 | 1.16 | 0.01425 | 0.014 | 81.436
10.5 | 1.21 | 0.01412 | 0.013 | 85.657
11 | 1.258 | 0.01406 | 0.013 | 89.504
11.5 | 1.306 | 0.01407 | 0.013 | 92.835
12 | 1.352 | 0.01433 | 0.012 | 94.378
12.5 | 1.395 | 0.01902 | 0.012 | 73.335
13 | 1.44 | 0.02169 | 0.011 | 66.368
13.5 | 1.483 | 0.02478 | 0.011 | 59.853
14 | 1.525 | 0.02854 | 0.011 | 53.426
14.5 | 1.066 | 0.03331 | 0.01 | 32.014
15 | 1.027 | 0.03847 | 0.01 | 26.683
15.5 | 0.976 | 0.04767 | 0.009 | 20.478
16 | 0.924 | 0.05809 | 0.009 | 15.904
16.5 | 0.872 | 0.0692 | 0.008 | 12.597
17 | 0.82 | 0.08065 | 0.008 | 10.171
17.5 | 0.773 | 0.08998 | 0.007 | 8.586
18 | 0.723 | 0.10235 | 0.007 | 7.069
18.5 | 0.678 | 0.11337 | 0.006 | 5.976
19 | 0.632 | 0.12689 | 0.006 | 4.981

## 108. Re 10M Mach 0.10 (2)
BIGFOIL.COM POLAR EXPORT
CAL4014l
CAL4014l |  |  |  | Cl Max: | 1.7034 | at alpha= | 17 | deg
XFOIL ncrit=9 |  |  |  | L/D Max: | 140.261 | at alpha= | 7 | deg
Re: | 10000000 |  |  | Cd Min: | 0.26639 | at alpha= | -19.5 | deg
Mach: | 0.1 |  |  | Cl=0 at alpha= | -0.26121 | deg
|  |  |  | @ Cl=0.1, Cd= | 0.0049619
|  |  |  | @ Cl=0.4, Cd= | 0.0048591
|  |  |  | @ Cl=0.6, Cd= | 0.0046103
alpha (deg) | Cl | Cd | Cm | Cl/Cd
-19.5 | -0.9184 | 0.26639 | 0.1311 | -3.4476
-19 | -0.9005 | 0.2594 | 0.1265 | -3.4715
-18.5 | -0.8825 | 0.25221 | 0.1219 | -3.4991
-17.5 | -0.9949 | 0.17589 | 0.0833 | -5.6564
-17 | -1.0543 | 0.14881 | 0.0656 | -7.0849
-16.5 | -1.163 | 0.11379 | 0.0418 | -10.2206
-16 | -1.3169 | 0.07622 | 0.016 | -17.2776
-15.5 | -1.461 | 0.03943 | -0.0131 | -37.053
-15 | -1.5059 | 0.03361 | -0.0078 | -44.8051
-14.5 | -1.5083 | 0.02864 | -0.0038 | -52.6641
-14 | -1.4866 | 0.02454 | -0.0015 | -60.5786
-13.5 | -1.4531 | 0.02135 | 0.0004 | -68.0609
-13 | -1.4126 | 0.01885 | 0.0021 | -74.939
-12.5 | -1.3676 | 0.01686 | 0.0035 | -81.1151
-12 | -1.3195 | 0.01523 | 0.0047 | -86.6382
-11.5 | -1.2694 | 0.01387 | 0.0058 | -91.5213
-11 | -1.2177 | 0.01274 | 0.0068 | -95.5808
-10.5 | -1.1648 | 0.01177 | 0.0077 | -98.9635
-10 | -1.1109 | 0.01094 | 0.0085 | -101.5448
-9.5 | -1.0564 | 0.01021 | 0.0092 | -103.4672
-9 | -1.0014 | 0.00955 | 0.0099 | -104.8586
-8.5 | -0.9458 | 0.00901 | 0.0104 | -104.9723
-8 | -0.8897 | 0.00859 | 0.0109 | -103.5739
-7.5 | -0.8331 | 0.00823 | 0.0113 | -101.2272
-7 | -0.7764 | 0.0079 | 0.0117 | -98.2785
-6.5 | -0.7198 | 0.00748 | 0.0121 | -96.2299
-6 | -0.6628 | 0.00715 | 0.0124 | -92.6993
-5.5 | -0.6055 | 0.00689 | 0.0126 | -87.881
-5 | -0.5481 | 0.00662 | 0.0128 | -82.7946
-4.5 | -0.4906 | 0.00641 | 0.013 | -76.5367
-4 | -0.4328 | 0.00627 | 0.0131 | -69.0271
-3.5 | -0.375 | 0.00609 | 0.0132 | -61.5764
-3 | -0.317 | 0.00595 | 0.0132 | -53.2773
-2.5 | -0.2589 | 0.00584 | 0.0132 | -44.3322
-2 | -0.2009 | 0.0057 | 0.0132 | -35.2456
-1.5 | -0.1438 | 0.00535 | 0.0132 | -26.8785
-1 | -0.0857 | 0.00525 | 0.0132 | -16.3238
-0.5 | -0.0277 | 0.00515 | 0.0131 | -5.3786
0 | 0.0303 | 0.00506 | 0.0129 | 5.9881
0.5 | 0.0883 | 0.00497 | 0.0128 | 17.7666
1 | 0.1464 | 0.00493 | 0.0126 | 29.6957
1.5 | 0.2045 | 0.00492 | 0.0124 | 41.565
2 | 0.2623 | 0.0049 | 0.0122 | 53.5306
2.5 | 0.3203 | 0.00488 | 0.012 | 65.6352
3.5 | 0.4349 | 0.00485 | 0.0116 | 89.6701
4 | 0.4914 | 0.00477 | 0.0115 | 103.0189
4.5 | 0.5467 | 0.00465 | 0.0117 | 117.5699
5 | 0.6004 | 0.00461 | 0.0125 | 130.2386
6 | 0.7267 | 0.00534 | 0.0093 | 136.0861
6.5 | 0.7926 | 0.0057 | 0.0071 | 139.0526
7 | 0.8584 | 0.00612 | 0.0048 | 140.2614
7.5 | 0.9236 | 0.00663 | 0.0026 | 139.3062
8 | 0.9775 | 0.00707 | 0.0029 | 138.2603
8.5 | 1.0311 | 0.00753 | 0.0033 | 136.9323
9 | 1.0845 | 0.00802 | 0.0036 | 135.2244
9.5 | 1.1378 | 0.0085 | 0.0039 | 133.8588
10 | 1.191 | 0.00894 | 0.0042 | 133.2215
10.5 | 1.2431 | 0.00952 | 0.0047 | 130.5777
11.5 | 1.3442 | 0.01079 | 0.0058 | 124.5783
12 | 1.3937 | 0.01145 | 0.0065 | 121.7205
12.5 | 1.4426 | 0.01213 | 0.0072 | 118.9283
13 | 1.4895 | 0.01296 | 0.008 | 114.9306
13.5 | 1.5357 | 0.01377 | 0.0089 | 111.5251
14 | 1.5776 | 0.01489 | 0.0101 | 105.9503
14.5 | 1.6111 | 0.01652 | 0.0121 | 97.5242
15 | 1.6433 | 0.01791 | 0.014 | 91.7532
15.5 | 1.6569 | 0.02016 | 0.0165 | 82.1875
16 | 1.6801 | 0.0227 | 0.0167 | 74.0132
16.5 | 1.6958 | 0.02612 | 0.0166 | 64.9234
17 | 1.7034 | 0.03043 | 0.0162 | 55.9777
17.5 | 1.7008 | 0.03591 | 0.0154 | 47.3629
18 | 1.7017 | 0.04127 | 0.0142 | 41.2333
18.5 | 1.6814 | 0.04937 | 0.0118 | 34.0571
19 | 1.6608 | 0.05823 | 0.0085 | 28.5214
19.5 | 1.6414 | 0.06736 | 0.0049 | 24.3676
20 | 1.5976 | 0.08017 | -0.0005 | 19.9277

## 109. Re 10M Mach 0.25 (1)
BIGFOIL.COM POLAR EXPORT
CAL4014l
CAL4014l |  |  |  | Cl Max: | 1.523 | at alpha= | 14 | deg
JavaFoil+Calcfoil stall+Eppler ext transition |  |  |  | L/D Max: | 373.576 | at alpha= | 8.5 | deg
Re: | 10000000 |  |  | Cd Min: | 0.00209 | at alpha= | 6 | deg
Mach: | 0.25 |  |  | Cl=0 at alpha= | -0.057377 | deg
|  |  |  | @ Cl=0.1, Cd= | 0.0022493
|  |  |  | @ Cl=0.4, Cd= | 0.17261
|  |  |  | @ Cl=0.6, Cd= | 0.17261
alpha (deg) | Cl | Cd | Cm | Cl/Cd
-14 | -0.082 | 0.0913 | 0.011 | -0.903
-13.5 | -0.08 | 0.08528 | 0.012 | -0.934
-13 | -0.208 | 0.08045 | 0.012 | -2.591
-12.5 | -0.287 | 0.0752 | 0.012 | -3.82
-12 | -0.355 | 0.07052 | 0.012 | -5.035
-11.5 | -0.417 | 0.06522 | 0.013 | -6.395
-11 | -0.474 | 0.06012 | 0.013 | -7.877
-10.5 | -1.048 | 0.05516 | 0.013 | -19.009
-10 | -1.007 | 0.04899 | 0.014 | -20.549
-9.5 | -0.99 | 0.03495 | 0.016 | -28.329
-9 | -1.084 | 0.00386 | 0.02 | -281.178
-8.5 | -1.024 | 0.00371 | 0.02 | -276.43
-8 | -0.964 | 0.00355 | 0.02 | -271.352
-7.5 | -0.904 | 0.00331 | 0.02 | -273.351
-7 | -0.843 | 0.0032 | 0.02 | -263.759
-6.5 | -0.783 | 0.0031 | 0.02 | -252.357
-6 | -0.722 | 0.00302 | 0.02 | -239.598
-5.5 | -0.662 | 0.00289 | 0.02 | -228.647
-5 | -0.601 | 0.00282 | 0.02 | -213.22
-4.5 | -0.541 | 0.00275 | 0.019 | -196.798
-4 | -0.48 | 0.00268 | 0.019 | -178.929
-3.5 | -0.419 | 0.00263 | 0.019 | -159.497
-3 | -0.358 | 0.00259 | 0.019 | -138.169
-2.5 | -0.298 | 0.00255 | 0.019 | -116.442
-2 | -0.237 | 0.00238 | 0.019 | -99.372
-1.5 | -0.176 | 0.00234 | 0.019 | -75.18
-1 | -0.115 | 0.00235 | 0.019 | -49.02
-0.5 | -0.054 | 0.00233 | 0.019 | -23.231
0 | 0.007 | 0.0023 | 0.019 | 2.932
0.5 | 0.068 | 0.00226 | 0.019 | 29.883
1 | 0.128 | 0.00224 | 0.018 | 57.388
1.5 | 0.189 | 0.0023 | 0.018 | 82.41
2 | 0.25 | 0.00229 | 0.018 | 109.342
2.5 | 0.311 | 0.00229 | 0.018 | 135.989
3 | 0.372 | 0.00229 | 0.018 | 162.058
3.5 | 0.432 | 0.0023 | 0.018 | 188.369
4 | 0.493 | 0.0023 | 0.017 | 214.147
4.5 | 0.554 | 0.00231 | 0.017 | 239.941
5 | 0.614 | 0.0023 | 0.017 | 267.224
5.5 | 0.675 | 0.00234 | 0.017 | 288.539
6 | 0.735 | 0.00209 | 0.017 | 351.14
6.5 | 0.796 | 0.00219 | 0.016 | 363.265
7 | 0.856 | 0.00233 | 0.016 | 366.828
7.5 | 0.917 | 0.00252 | 0.016 | 364.161
8 | 0.977 | 0.00264 | 0.016 | 370.122
8.5 | 1.037 | 0.00278 | 0.015 | 373.576
9 | 1.081 | 0.01478 | 0.015 | 73.103
9.5 | 1.132 | 0.01475 | 0.014 | 76.742
10 | 1.182 | 0.01465 | 0.014 | 80.694
10.5 | 1.232 | 0.01464 | 0.014 | 84.134
11 | 1.281 | 0.01477 | 0.013 | 86.705
11.5 | 1.328 | 0.01516 | 0.013 | 87.619
12 | 1.37 | 0.0203 | 0.012 | 67.496
12.5 | 1.413 | 0.02387 | 0.012 | 59.207
13 | 1.456 | 0.02777 | 0.012 | 52.434
13.5 | 1.494 | 0.03317 | 0.011 | 45.057
14 | 1.523 | 0.04155 | 0.01 | 36.649
14.5 | 0.82 | 0.05367 | 0.01 | 15.279
15 | 0.723 | 0.07096 | 0.009 | 10.193
15.5 | 0.627 | 0.08785 | 0.008 | 7.139
16 | 0.532 | 0.10323 | 0.007 | 5.15
16.5 | 0.434 | 0.11838 | 0.006 | 3.67
17 | 0.333 | 0.13175 | 0.006 | 2.529
17.5 | 0.209 | 0.1408 | 0.005 | 1.487
18 | 0.105 | 0.1509 | 0.005 | 0.694
18.5 | 0.107 | 0.16015 | 0.005 | 0.67
19 | 0.11 | 0.17261 | 0.004 | 0.636

## 110. Re 10M Mach 0.25 (2)
BIGFOIL.COM POLAR EXPORT
CAL4014l
CAL4014l |  |  |  | Cl Max: | 1.6584 | at alpha= | 16 | deg
XFOIL ncrit=9 |  |  |  | L/D Max: | 141.311 | at alpha= | 7 | deg
Re: | 10000000 |  |  | Cd Min: | 0.27968 | at alpha= | -20 | deg
Mach: | 0.25 |  |  | Cl=0 at alpha= | -0.27205 | deg
|  |  |  | @ Cl=0.1, Cd= | 0.0049951
|  |  |  | @ Cl=0.4, Cd= | 0.0049395
|  |  |  | @ Cl=0.6, Cd= | 0.0046958
alpha (deg) | Cl | Cd | Cm | Cl/Cd
-20 | -0.9585 | 0.27968 | 0.1419 | -3.4271
-19.5 | -0.9394 | 0.27251 | 0.1371 | -3.4472
-19 | -0.9203 | 0.26529 | 0.1323 | -3.469
-18.5 | -0.9013 | 0.25789 | 0.1275 | -3.4949
-18 | -0.8821 | 0.25036 | 0.1227 | -3.5233
-17.5 | -0.8631 | 0.24265 | 0.1179 | -3.557
-17 | -0.8442 | 0.23486 | 0.1132 | -3.5945
-16.5 | -0.8322 | 0.22595 | 0.1089 | -3.6831
-15 | -0.8903 | 0.15939 | 0.0737 | -5.5857
-14.5 | -0.9523 | 0.13262 | 0.0564 | -7.1807
-14 | -0.9967 | 0.11289 | 0.0431 | -8.8289
-13.5 | -1.0625 | 0.09155 | 0.028 | -11.6057
-13 | -1.1067 | 0.07603 | 0.0172 | -14.5561
-12.5 | -1.1581 | 0.06027 | 0.0057 | -19.2152
-12 | -1.201 | 0.04272 | -0.0069 | -28.1133
-11.5 | -1.2327 | 0.03283 | -0.0066 | -37.548
-11 | -1.2363 | 0.02348 | -0.0046 | -52.6533
-10.5 | -1.2077 | 0.01755 | -0.0019 | -68.8148
-10 | -1.1607 | 0.01435 | 0.0005 | -80.885
-9.5 | -1.1062 | 0.01244 | 0.0025 | -88.9228
-9 | -1.0487 | 0.01115 | 0.0042 | -94.0538
-8.5 | -0.9899 | 0.01015 | 0.0057 | -97.5271
-8 | -0.9303 | 0.00936 | 0.007 | -99.391
-7.5 | -0.8703 | 0.00875 | 0.0081 | -99.4629
-7 | -0.81 | 0.00826 | 0.009 | -98.063
-6.5 | -0.7496 | 0.00786 | 0.0098 | -95.369
-6 | -0.6894 | 0.00743 | 0.0106 | -92.786
-5.5 | -0.6291 | 0.00707 | 0.0112 | -88.9816
-5 | -0.5687 | 0.00679 | 0.0117 | -83.7555
-4.5 | -0.5085 | 0.00652 | 0.0121 | -77.9908
-4 | -0.4481 | 0.00633 | 0.0124 | -70.7899
-3.5 | -0.3877 | 0.00616 | 0.0127 | -62.9383
-3 | -0.3273 | 0.006 | 0.0129 | -54.55
-2.5 | -0.267 | 0.00588 | 0.013 | -45.4082
-2 | -0.2067 | 0.00576 | 0.0131 | -35.8854
-1.5 | -0.1474 | 0.0054 | 0.0132 | -27.2963
-1 | -0.0874 | 0.00528 | 0.0132 | -16.553
-0.5 | -0.0274 | 0.00518 | 0.0131 | -5.2896
0 | 0.0327 | 0.0051 | 0.013 | 6.4118
0.5 | 0.0927 | 0.005 | 0.0129 | 18.54
1 | 0.1527 | 0.00496 | 0.0127 | 30.7863
1.5 | 0.2127 | 0.00495 | 0.0125 | 42.9697
2 | 0.2726 | 0.00492 | 0.0124 | 55.4065
2.5 | 0.3326 | 0.00493 | 0.0122 | 67.4645
3 | 0.3923 | 0.00495 | 0.012 | 79.2525
3.5 | 0.4512 | 0.00487 | 0.0118 | 92.6489
4 | 0.5098 | 0.00484 | 0.0118 | 105.3306
4.5 | 0.5669 | 0.00469 | 0.0122 | 120.8742
5 | 0.6236 | 0.0047 | 0.0129 | 132.6809
6 | 0.7562 | 0.00546 | 0.0097 | 138.4982
6.5 | 0.825 | 0.0059 | 0.0076 | 139.8305
7 | 0.8945 | 0.00633 | 0.0054 | 141.3112
7.5 | 0.9622 | 0.00686 | 0.0036 | 140.2624
8 | 1.0189 | 0.0074 | 0.0041 | 137.6892
8.5 | 1.0751 | 0.00792 | 0.0048 | 135.7449
9 | 1.1317 | 0.00843 | 0.0055 | 134.2467
9.5 | 1.1883 | 0.00895 | 0.0062 | 132.7709
10 | 1.244 | 0.00957 | 0.007 | 129.9896
10.5 | 1.299 | 0.01024 | 0.008 | 126.8555
11 | 1.3523 | 0.01102 | 0.0092 | 122.7132
11.5 | 1.4053 | 0.01176 | 0.0105 | 119.4983
12 | 1.4561 | 0.01269 | 0.012 | 114.7439
12.5 | 1.5059 | 0.01362 | 0.0136 | 110.5653
13 | 1.5459 | 0.01532 | 0.0159 | 100.9073
13.5 | 1.5855 | 0.01676 | 0.0182 | 94.6002
14 | 1.612 | 0.01855 | 0.0212 | 86.9003
14.5 | 1.6309 | 0.02159 | 0.0222 | 75.5396
15 | 1.6478 | 0.02535 | 0.0224 | 65.002
15.5 | 1.656 | 0.03008 | 0.0221 | 55.0532
16 | 1.6584 | 0.03552 | 0.0214 | 46.6892
16.5 | 1.651 | 0.04218 | 0.0199 | 39.1418
17 | 1.6312 | 0.05066 | 0.0172 | 32.199
17.5 | 1.5996 | 0.06122 | 0.0129 | 26.1287
18 | 1.5699 | 0.07203 | 0.0082 | 21.7951
18.5 | 1.5193 | 0.08587 | 0.0018 | 17.693
19 | 1.4678 | 0.10021 | -0.0049 | 14.6472
19.5 | 1.4238 | 0.11361 | -0.011 | 12.5323
20 | 1.3641 | 0.12972 | -0.0188 | 10.5157

## 111. Re 10M Mach 0.50 (1)
BIGFOIL.COM POLAR EXPORT
CAL4014l
CAL4014l |  |  |  | Cl Max: | 2.204 | at alpha= | 20 | deg
JavaFoil+Calcfoil stall+Eppler ext transition |  |  |  | L/D Max: | 378.788 | at alpha= | 6.5 | deg
Re: | 10000000 |  |  | Cd Min: | 0.00218 | at alpha= | 1 | deg
Mach: | 0.5 |  |  | Cl=0 at alpha= | -0.057971 | deg
|  |  |  | @ Cl=0.1, Cd= | 0.0021929
|  |  |  | @ Cl=0.4, Cd= | 0.0022553
|  |  |  | @ Cl=0.6, Cd= | 0.0022844
alpha (deg) | Cl | Cd | Cm | Cl/Cd
-20 | -2.19 | 0.14348 | 0.012 | -15.264
-19.5 | -2.133 | 0.13866 | 0.012 | -15.385
-19 | -2.074 | 0.13661 | 0.012 | -15.18
-18.5 | -2.016 | 0.13342 | 0.012 | -15.107
-18 | -1.959 | 0.1292 | 0.012 | -15.165
-17.5 | -1.906 | 0.12609 | 0.012 | -15.114
-17 | -1.86 | 0.12479 | 0.012 | -14.904
-16.5 | -1.806 | 0.11806 | 0.012 | -15.295
-16 | -1.747 | 0.11414 | 0.012 | -15.311
-15.5 | -1.691 | 0.10951 | 0.012 | -15.44
-15 | -1.633 | 0.10719 | 0.012 | -15.232
-14.5 | -1.582 | 0.11006 | 0.012 | -14.373
-14 | -1.532 | 0.09843 | 0.013 | -15.568
-13.5 | -1.477 | 0.09306 | 0.012 | -15.868
-13 | -1.418 | 0.08976 | 0.012 | -15.797
-12.5 | -1.362 | 0.08439 | 0.012 | -16.138
-12 | -1.311 | 0.08576 | 0.012 | -15.284
-11.5 | -1.255 | 0.08017 | 0.012 | -15.66
-11 | -1.205 | 0.07169 | 0.013 | -16.807
-10.5 | -1.157 | 0.06374 | 0.013 | -18.148
-10 | -1.088 | 0.07285 | 0.011 | -14.929
-9.5 | -1.04 | 0.06242 | 0.013 | -16.662
-9 | -0.999 | 0.05155 | 0.014 | -19.385
-8.5 | -0.974 | 0.0381 | 0.017 | -25.553
-8 | -0.869 | 0.05566 | 0.011 | -15.613
-7.5 | -0.828 | 0.04562 | 0.014 | -18.144
-7 | -0.943 | 0.00341 | 0.022 | -276.823
-6.5 | -0.875 | 0.00326 | 0.022 | -268.77
-6 | -0.808 | 0.00314 | 0.022 | -257.529
-5.5 | -0.74 | 0.00301 | 0.022 | -245.542
-5 | -0.672 | 0.00293 | 0.022 | -229.445
-4.5 | -0.604 | 0.00279 | 0.022 | -216.506
-4 | -0.536 | 0.00268 | 0.022 | -200.156
-3.5 | -0.469 | 0.0026 | 0.022 | -180.288
-3 | -0.401 | 0.00252 | 0.022 | -158.708
-2.5 | -0.333 | 0.0025 | 0.022 | -132.853
-2 | -0.265 | 0.00246 | 0.021 | -107.651
-1.5 | -0.197 | 0.00228 | 0.021 | -86.171
-1 | -0.129 | 0.00225 | 0.021 | -57.04
-0.5 | -0.061 | 0.00226 | 0.021 | -26.828
0 | 0.008 | 0.00224 | 0.021 | 3.36
0.5 | 0.076 | 0.0022 | 0.021 | 34.423
1 | 0.144 | 0.00218 | 0.021 | 65.889
1.5 | 0.212 | 0.00222 | 0.02 | 95.173
2 | 0.28 | 0.00223 | 0.02 | 125.626
2.5 | 0.348 | 0.00224 | 0.02 | 155.353
3 | 0.416 | 0.00226 | 0.02 | 183.842
3.5 | 0.483 | 0.00223 | 0.02 | 216.837
4 | 0.551 | 0.00227 | 0.02 | 242.478
4.5 | 0.619 | 0.00229 | 0.019 | 270.317
5 | 0.687 | 0.00233 | 0.019 | 295.009
5.5 | 0.755 | 0.00232 | 0.019 | 325.957
6 | 0.822 | 0.00218 | 0.019 | 377.861
6.5 | 0.89 | 0.00235 | 0.018 | 378.788
7 | 0.943 | 0.01491 | 0.018 | 63.28
7.5 | 0.999 | 0.01433 | 0.017 | 69.675
8 | 1.056 | 0.01439 | 0.017 | 73.424
8.5 | 1.113 | 0.01436 | 0.016 | 77.497
9 | 1.167 | 0.01492 | 0.016 | 78.192
9.5 | 1.219 | 0.01425 | 0.015 | 85.494
10 | 1.23 | 0.03145 | 0.014 | 39.123
10.5 | 1.293 | 0.03211 | 0.014 | 40.269
11 | 1.37 | 0.02918 | 0.014 | 46.935
11.5 | 1.387 | 0.0415 | 0.013 | 33.424
12 | 1.351 | 0.0748 | 0.01 | 18.058
12.5 | 1.452 | 0.06022 | 0.011 | 24.116
13 | 1.474 | 0.07665 | 0.01 | 19.226
13.5 | 1.487 | 0.0996 | 0.008 | 14.935
14 | 1.568 | 0.0887 | 0.009 | 17.674
14.5 | 1.639 | 0.08812 | 0.009 | 18.604
15 | 1.674 | 0.10276 | 0.008 | 16.291
15.5 | 1.718 | 0.10533 | 0.008 | 16.312
16 | 1.8 | 0.10074 | 0.008 | 17.871
16.5 | 1.855 | 0.10703 | 0.008 | 17.33
17 | 1.872 | 0.11931 | 0.007 | 15.69
17.5 | 1.959 | 0.11259 | 0.007 | 17.395
18 | 2.031 | 0.11077 | 0.007 | 18.339
18.5 | 2.083 | 0.11818 | 0.007 | 17.628
19 | 2.086 | 0.15423 | 0.006 | 13.527
19.5 | 2.143 | 0.15905 | 0.006 | 13.474
20 | 2.204 | 0.16182 | 0.005 | 13.62

## 112. Re 10M Mach 0.50 (2)
BIGFOIL.COM POLAR EXPORT
CAL4014l
CAL4014l |  |  |  | Cl Max: | 1.3596 | at alpha= | 9 | deg
XFOIL ncrit=9 |  |  |  | L/D Max: | 144.387 | at alpha= | 6 | deg
Re: | 10000000 |  |  | Cd Min: | 0.01062 | at alpha= | 9 | deg
Mach: | 0.5 |  |  | Cl=0 at alpha= | -99 | deg
|  |  |  | @ Cl=0.1, Cd= | 0.0051774
|  |  |  | @ Cl=0.4, Cd= | 0.005137
|  |  |  | @ Cl=0.6, Cd= | 0.0050677
alpha (deg) | Cl | Cd | Cm | Cl/Cd
0 | 0.0444 | 0.00525 | 0.0133 | 8.4571
0.5 | 0.1133 | 0.00516 | 0.0133 | 21.9574
1 | 0.1822 | 0.0051 | 0.0132 | 35.7255
1.5 | 0.2513 | 0.00509 | 0.0131 | 49.3713
2 | 0.3202 | 0.00511 | 0.013 | 62.6614
2.5 | 0.3895 | 0.00514 | 0.0129 | 75.7782
3 | 0.4586 | 0.00512 | 0.013 | 89.5703
3.5 | 0.5268 | 0.00507 | 0.0132 | 103.9053
4 | 0.595 | 0.00508 | 0.0136 | 117.126
4.5 | 0.6599 | 0.00492 | 0.015 | 134.126
5 | 0.7317 | 0.00514 | 0.0153 | 142.3541
5.5 | 0.8089 | 0.00568 | 0.0146 | 142.412
6 | 0.8952 | 0.0062 | 0.0124 | 144.3871
6.5 | 0.9799 | 0.00682 | 0.0109 | 143.6804
7 | 1.0702 | 0.00747 | 0.0088 | 143.2664
7.5 | 1.1458 | 0.00827 | 0.0099 | 138.549
8 | 1.217 | 0.00897 | 0.0124 | 135.6745
8.5 | 1.2881 | 0.00975 | 0.0153 | 132.1128
9 | 1.3596 | 0.01062 | 0.0187 | 128.0226

## 113. Re 12M Mach 0.00 (1)
BIGFOIL.COM POLAR EXPORT
CAL4014l
CAL4014l |  |  |  | Cl Max: | 1.526 | at alpha= | 14 | deg
JavaFoil+Calcfoil stall+Eppler ext transition |  |  |  | L/D Max: | 394.712 | at alpha= | 9.5 | deg
Re: | 12000000 |  |  | Cd Min: | 0.00224 | at alpha= | 7 | deg
Mach: | 0 |  |  | Cl=0 at alpha= | -0.059322 | deg
|  |  |  | @ Cl=0.1, Cd= | 0.0022541
|  |  |  | @ Cl=0.4, Cd= | 0.0022832
|  |  |  | @ Cl=0.6, Cd= | 0.0023534
alpha (deg) | Cl | Cd | Cm | Cl/Cd
-15.5 | -0.503 | 0.0964 | 0.011 | -5.213
-15 | -0.527 | 0.09074 | 0.012 | -5.802
-14.5 | -0.551 | 0.08518 | 0.012 | -6.466
-14 | -0.574 | 0.08141 | 0.012 | -7.045
-13.5 | -0.597 | 0.07617 | 0.012 | -7.839
-13 | -0.62 | 0.07073 | 0.012 | -8.771
-12.5 | -0.647 | 0.06143 | 0.013 | -10.535
-12 | -0.667 | 0.05741 | 0.013 | -11.61
-11.5 | -0.692 | 0.04837 | 0.014 | -14.299
-11 | -0.724 | 0.03559 | 0.015 | -20.352
-10.5 | -1.201 | 0.01736 | 0.018 | -69.158
-10 | -1.166 | 0.00388 | 0.019 | -300.532
-9.5 | -1.108 | 0.00373 | 0.019 | -297.094
-9 | -1.05 | 0.00359 | 0.019 | -292.09
-8.5 | -0.992 | 0.00341 | 0.019 | -291
-8 | -0.933 | 0.00334 | 0.019 | -279.144
-7.5 | -0.875 | 0.00314 | 0.019 | -278.834
-7 | -0.817 | 0.00304 | 0.019 | -268.23
-6.5 | -0.758 | 0.00297 | 0.019 | -255.294
-6 | -0.699 | 0.0029 | 0.019 | -241.026
-5.5 | -0.641 | 0.0028 | 0.019 | -228.545
-5 | -0.582 | 0.00273 | 0.019 | -212.846
-4.5 | -0.523 | 0.00267 | 0.019 | -195.666
-4 | -0.465 | 0.00262 | 0.019 | -177.072
-3.5 | -0.406 | 0.00257 | 0.019 | -157.694
-3 | -0.347 | 0.00256 | 0.019 | -135.734
-2.5 | -0.288 | 0.00253 | 0.019 | -113.953
-2 | -0.229 | 0.00236 | 0.019 | -97.128
-1.5 | -0.17 | 0.00234 | 0.018 | -72.882
-1 | -0.111 | 0.00233 | 0.018 | -47.792
-0.5 | -0.052 | 0.00231 | 0.018 | -22.641
0 | 0.007 | 0.00231 | 0.018 | 2.829
0.5 | 0.065 | 0.00226 | 0.018 | 28.945
1 | 0.124 | 0.00225 | 0.018 | 55.375
1.5 | 0.183 | 0.00227 | 0.018 | 80.614
2 | 0.242 | 0.00229 | 0.018 | 105.541
2.5 | 0.301 | 0.00231 | 0.017 | 130.35
3 | 0.36 | 0.00229 | 0.017 | 157.082
3.5 | 0.419 | 0.00228 | 0.017 | 183.289
4 | 0.477 | 0.00231 | 0.017 | 206.299
4.5 | 0.536 | 0.00233 | 0.017 | 230.25
5 | 0.595 | 0.00235 | 0.017 | 252.896
5.5 | 0.654 | 0.00239 | 0.016 | 273.586
6 | 0.712 | 0.00241 | 0.016 | 295.624
6.5 | 0.771 | 0.00244 | 0.016 | 316.255
7 | 0.829 | 0.00224 | 0.016 | 370.164
7.5 | 0.888 | 0.00236 | 0.015 | 375.552
8 | 0.946 | 0.00246 | 0.015 | 385.089
8.5 | 1.004 | 0.00262 | 0.015 | 383.233
9 | 1.062 | 0.00275 | 0.015 | 386.795
9.5 | 1.12 | 0.00284 | 0.014 | 394.712
10 | 1.16 | 0.01463 | 0.014 | 79.245
10.5 | 1.209 | 0.01459 | 0.013 | 82.858
11 | 1.257 | 0.0145 | 0.013 | 86.7
11.5 | 1.305 | 0.01447 | 0.013 | 90.2
12 | 1.351 | 0.01472 | 0.012 | 91.802
12.5 | 1.394 | 0.0141 | 0.012 | 98.87
13 | 1.439 | 0.01998 | 0.012 | 72.026
13.5 | 1.483 | 0.02271 | 0.011 | 65.305
14 | 1.526 | 0.02602 | 0.011 | 58.649
14.5 | 1.096 | 0.03016 | 0.01 | 36.35
15 | 1.062 | 0.0349 | 0.01 | 30.433
15.5 | 1.022 | 0.04102 | 0.009 | 24.914
16 | 0.977 | 0.04885 | 0.009 | 20.001
16.5 | 0.929 | 0.0589 | 0.008 | 15.765
17 | 0.881 | 0.06891 | 0.008 | 12.792
17.5 | 0.837 | 0.07741 | 0.007 | 10.814
18 | 0.791 | 0.08866 | 0.007 | 8.924
18.5 | 0.747 | 0.10035 | 0.006 | 7.44
19 | 0.703 | 0.1133 | 0.006 | 6.207

## 114. Re 12M Mach 0.00 (2)
BIGFOIL.COM POLAR EXPORT
CAL4014l
CAL4014l |  |  |  | Cl Max: | 1.7389 | at alpha= | 18 | deg
XFOIL ncrit=9 |  |  |  | L/D Max: | 142.493 | at alpha= | 8 | deg
Re: | 12000000 |  |  | Cd Min: | 0.06664 | at alpha= | 20 | deg
Mach: | 0 |  |  | Cl=0 at alpha= | -0.25563 | deg
|  |  |  | @ Cl=0.1, Cd= | 0.0049056
|  |  |  | @ Cl=0.4, Cd= | 0.00494
|  |  |  | @ Cl=0.6, Cd= | 0.0047701
alpha (deg) | Cl | Cd | Cm | Cl/Cd
-17 | -1.6074 | 0.03669 | -0.0149 | -43.8103
-16.5 | -1.6398 | 0.03249 | -0.0085 | -50.4709
-16 | -1.6335 | 0.02863 | -0.0051 | -57.0555
-15 | -1.5785 | 0.02352 | -0.0001 | -67.1131
-14.5 | -1.5397 | 0.02159 | 0.0014 | -71.3154
-14 | -1.4982 | 0.01972 | 0.0027 | -75.9736
-13.5 | -1.4535 | 0.01815 | 0.0039 | -80.0826
-13 | -1.4071 | 0.01669 | 0.0049 | -84.308
-12.5 | -1.3589 | 0.01541 | 0.0059 | -88.183
-12 | -1.3094 | 0.01426 | 0.0068 | -91.8233
-11.5 | -1.2589 | 0.0132 | 0.0076 | -95.3712
-11 | -1.2078 | 0.01212 | 0.0084 | -99.6535
-10.5 | -1.1556 | 0.01121 | 0.0092 | -103.0865
-10 | -1.1025 | 0.01044 | 0.0098 | -105.6034
-9.5 | -1.0486 | 0.00976 | 0.0104 | -107.4385
-9 | -0.9944 | 0.00912 | 0.0109 | -109.0351
-8.5 | -0.9396 | 0.00857 | 0.0114 | -109.6383
-8 | -0.884 | 0.0082 | 0.0117 | -107.8049
-7.5 | -0.8281 | 0.00787 | 0.012 | -105.2224
-6.5 | -0.7156 | 0.00722 | 0.0126 | -99.1136
-6 | -0.6592 | 0.00689 | 0.0128 | -95.6749
-5.5 | -0.6024 | 0.00665 | 0.013 | -90.5865
-5 | -0.5454 | 0.00642 | 0.0132 | -84.9533
-4.5 | -0.4883 | 0.00623 | 0.0132 | -78.3788
-4 | -0.4309 | 0.00609 | 0.0133 | -70.7553
-3.5 | -0.3735 | 0.00594 | 0.0133 | -62.8788
-3 | -0.3159 | 0.00581 | 0.0133 | -54.3718
-2.5 | -0.2582 | 0.0057 | 0.0133 | -45.2982
-2 | -0.2005 | 0.00561 | 0.0133 | -35.7398
-1.5 | -0.1436 | 0.00529 | 0.0133 | -27.1456
-1 | -0.0859 | 0.00518 | 0.0132 | -16.583
-0.5 | -0.0282 | 0.00508 | 0.0131 | -5.5512
0 | 0.0295 | 0.00499 | 0.013 | 5.9118
0.5 | 0.0872 | 0.00491 | 0.0128 | 17.7597
1 | 0.145 | 0.00489 | 0.0126 | 29.6524
1.5 | 0.2028 | 0.00491 | 0.0124 | 41.3035
2 | 0.2604 | 0.00488 | 0.0122 | 53.3607
2.5 | 0.3181 | 0.00488 | 0.012 | 65.1844
3 | 0.3756 | 0.00494 | 0.0117 | 76.0324
3.5 | 0.4326 | 0.00494 | 0.0115 | 87.5709
4 | 0.489 | 0.00485 | 0.0113 | 100.8247
4.5 | 0.5454 | 0.0048 | 0.0112 | 113.625
5 | 0.6002 | 0.00477 | 0.0114 | 125.8281
5.5 | 0.6529 | 0.00486 | 0.0122 | 134.3416
6.5 | 0.7774 | 0.00555 | 0.0092 | 140.0721
7 | 0.8419 | 0.00591 | 0.0071 | 142.4535
7.5 | 0.907 | 0.00639 | 0.0047 | 141.9405
8 | 0.9718 | 0.00682 | 0.0025 | 142.4927
8.5 | 1.0247 | 0.00727 | 0.0028 | 140.9491
9 | 1.0775 | 0.0077 | 0.0032 | 139.9351
9.5 | 1.1304 | 0.00817 | 0.0034 | 138.3599
10 | 1.1832 | 0.00857 | 0.0036 | 138.063
10.5 | 1.2351 | 0.00911 | 0.0039 | 135.5763
11 | 1.2859 | 0.00972 | 0.0043 | 132.2942
11.5 | 1.3357 | 0.01033 | 0.0048 | 129.303
12 | 1.3851 | 0.0109 | 0.0054 | 127.0734
12.5 | 1.4335 | 0.01155 | 0.006 | 124.1126
13 | 1.4807 | 0.01228 | 0.0066 | 120.5782
13.5 | 1.5275 | 0.01299 | 0.0073 | 117.5905
14 | 1.5707 | 0.01399 | 0.0083 | 112.2731
14.5 | 1.608 | 0.01538 | 0.0097 | 104.5514
15 | 1.6447 | 0.01656 | 0.0112 | 99.3176
15.5 | 1.6744 | 0.018 | 0.0132 | 93.0222
16 | 1.6918 | 0.01995 | 0.0152 | 84.802
16.5 | 1.7113 | 0.02273 | 0.0153 | 75.2882
17 | 1.7251 | 0.02622 | 0.0152 | 65.7933
17.5 | 1.7304 | 0.03061 | 0.0148 | 56.5305
18 | 1.7389 | 0.03485 | 0.0142 | 49.8967
18.5 | 1.7276 | 0.04135 | 0.0128 | 41.7799
19 | 1.7142 | 0.04853 | 0.0108 | 35.3225
19.5 | 1.7034 | 0.05599 | 0.0081 | 30.4233
20 | 1.6712 | 0.06664 | 0.0039 | 25.078

## 115. Re 12M Mach 0.10 (1)
BIGFOIL.COM POLAR EXPORT
CAL4014l
CAL4014l |  |  |  | Cl Max: | 1.529 | at alpha= | 14 | deg
JavaFoil+Calcfoil stall+Eppler ext transition |  |  |  | L/D Max: | 394.676 | at alpha= | 9.5 | deg
Re: | 12000000 |  |  | Cd Min: | 0.00224 | at alpha= | 1 | deg
Mach: | 0.1 |  |  | Cl=0 at alpha= | -0.058333 | deg
|  |  |  | @ Cl=0.1, Cd= | 0.0022485
|  |  |  | @ Cl=0.4, Cd= | 0.0022836
|  |  |  | @ Cl=0.6, Cd= | 0.0023514
alpha (deg) | Cl | Cd | Cm | Cl/Cd
-15 | -0.475 | 0.09265 | 0.011 | -5.131
-14.5 | -0.502 | 0.0879 | 0.012 | -5.709
-14 | -0.529 | 0.08241 | 0.012 | -6.421
-13.5 | -0.556 | 0.0777 | 0.012 | -7.152
-13 | -0.582 | 0.07273 | 0.012 | -8.001
-12.5 | -0.61 | 0.06477 | 0.013 | -9.424
-12 | -0.634 | 0.06 | 0.013 | -10.573
-11.5 | -0.662 | 0.05162 | 0.014 | -12.817
-11 | -0.693 | 0.04057 | 0.015 | -17.077
-10.5 | -1.159 | 0.01716 | 0.018 | -67.531
-10 | -1.172 | 0.00389 | 0.019 | -301.182
-9.5 | -1.114 | 0.00376 | 0.019 | -296.026
-9 | -1.055 | 0.00362 | 0.019 | -291.256
-8.5 | -0.997 | 0.00347 | 0.019 | -287.053
-8 | -0.938 | 0.00336 | 0.019 | -278.858
-7.5 | -0.879 | 0.00315 | 0.019 | -279.183
-7 | -0.821 | 0.00306 | 0.019 | -268.417
-6.5 | -0.762 | 0.00298 | 0.019 | -255.934
-6 | -0.703 | 0.00291 | 0.019 | -241.758
-5.5 | -0.644 | 0.00281 | 0.019 | -229.374
-5 | -0.585 | 0.00274 | 0.019 | -213.567
-4.5 | -0.526 | 0.00268 | 0.019 | -196.542
-4 | -0.467 | 0.00262 | 0.019 | -177.926
-3.5 | -0.408 | 0.00257 | 0.019 | -158.505
-3 | -0.349 | 0.00255 | 0.019 | -136.505
-2.5 | -0.29 | 0.00253 | 0.019 | -114.623
-2 | -0.23 | 0.00236 | 0.019 | -97.705
-1.5 | -0.171 | 0.00233 | 0.019 | -73.323
-1 | -0.112 | 0.00233 | 0.018 | -48.08
-0.5 | -0.053 | 0.00231 | 0.018 | -22.78
0 | 0.007 | 0.0023 | 0.018 | 2.846
0.5 | 0.066 | 0.00226 | 0.018 | 29.116
1 | 0.125 | 0.00224 | 0.018 | 55.717
1.5 | 0.184 | 0.00227 | 0.018 | 81.08
2 | 0.243 | 0.00229 | 0.018 | 106.106
2.5 | 0.303 | 0.00231 | 0.018 | 131.03
3 | 0.362 | 0.00229 | 0.017 | 157.99
3.5 | 0.421 | 0.00228 | 0.017 | 184.286
4 | 0.48 | 0.00232 | 0.017 | 207.293
4.5 | 0.539 | 0.00233 | 0.017 | 231.435
5 | 0.598 | 0.00235 | 0.017 | 254.172
5.5 | 0.657 | 0.00239 | 0.016 | 274.745
6 | 0.716 | 0.00245 | 0.016 | 292.327
6.5 | 0.775 | 0.00244 | 0.016 | 317.602
7 | 0.833 | 0.00225 | 0.016 | 370.258
7.5 | 0.892 | 0.00237 | 0.015 | 376.016
8 | 0.951 | 0.00251 | 0.015 | 378.651
8.5 | 1.009 | 0.00263 | 0.015 | 383.267
9 | 1.068 | 0.00276 | 0.015 | 386.997
9.5 | 1.126 | 0.00285 | 0.014 | 394.676
10 | 1.163 | 0.01497 | 0.014 | 77.712
10.5 | 1.213 | 0.01353 | 0.014 | 89.65
11 | 1.261 | 0.01347 | 0.013 | 93.618
11.5 | 1.31 | 0.01338 | 0.013 | 97.887
12 | 1.355 | 0.01371 | 0.012 | 98.831
12.5 | 1.398 | 0.01816 | 0.012 | 76.974
13 | 1.443 | 0.02074 | 0.012 | 69.565
13.5 | 1.487 | 0.02371 | 0.011 | 62.719
14 | 1.529 | 0.0272 | 0.011 | 56.215
14.5 | 1.069 | 0.03191 | 0.01 | 33.502
15 | 1.031 | 0.03634 | 0.01 | 28.366
15.5 | 0.981 | 0.04469 | 0.009 | 21.954
16 | 0.929 | 0.05435 | 0.009 | 17.096
16.5 | 0.877 | 0.06489 | 0.008 | 13.514
17 | 0.825 | 0.07601 | 0.008 | 10.854
17.5 | 0.777 | 0.08513 | 0.007 | 9.126
18 | 0.727 | 0.09734 | 0.007 | 7.47
18.5 | 0.68 | 0.10949 | 0.006 | 6.21
19 | 0.634 | 0.12308 | 0.006 | 5.152

## 116. Re 12M Mach 0.10 (2)
BIGFOIL.COM POLAR EXPORT
CAL4014l
CAL4014l |  |  |  | Cl Max: | 1.7228 | at alpha= | 18 | deg
XFOIL ncrit=9 |  |  |  | L/D Max: | 142.555 | at alpha= | 7 | deg
Re: | 12000000 |  |  | Cd Min: | 0.07601 | at alpha= | 20 | deg
Mach: | 0.1 |  |  | Cl=0 at alpha= | -0.25732 | deg
|  |  |  | @ Cl=0.1, Cd= | 0.0049159
|  |  |  | @ Cl=0.4, Cd= | 0.0049462
|  |  |  | @ Cl=0.6, Cd= | 0.0047823
alpha (deg) | Cl | Cd | Cm | Cl/Cd
-15.5 | -1.5456 | 0.03427 | -0.0097 | -45.1007
-14.5 | -1.5276 | 0.02628 | -0.003 | -58.1279
-14 | -1.4959 | 0.02323 | -0.001 | -64.3952
-13.5 | -1.4565 | 0.02084 | 0.0006 | -69.8896
-13 | -1.4136 | 0.01874 | 0.0021 | -75.4322
-12.5 | -1.3673 | 0.01699 | 0.0034 | -80.4768
-11.5 | -1.2687 | 0.01414 | 0.0057 | -89.7242
-11 | -1.218 | 0.01279 | 0.0068 | -95.2306
-10.5 | -1.1657 | 0.01168 | 0.0078 | -99.8031
-10 | -1.1122 | 0.01077 | 0.0086 | -103.2683
-9.5 | -1.0578 | 0.01001 | 0.0093 | -105.6743
-9 | -1.0027 | 0.00935 | 0.01 | -107.2406
-8.5 | -0.9474 | 0.00872 | 0.0107 | -108.6468
-8 | -0.8912 | 0.00829 | 0.0111 | -107.503
-7.5 | -0.8347 | 0.00793 | 0.0115 | -105.2585
-7 | -0.7779 | 0.00761 | 0.0119 | -102.2208
-6.5 | -0.7209 | 0.00729 | 0.0122 | -98.8889
-6 | -0.664 | 0.00694 | 0.0125 | -95.6772
-5.5 | -0.6066 | 0.00668 | 0.0128 | -90.8084
-5 | -0.5491 | 0.00645 | 0.013 | -85.1318
-4.5 | -0.4915 | 0.00625 | 0.0131 | -78.64
-4 | -0.4337 | 0.0061 | 0.0132 | -71.0984
-3.5 | -0.3758 | 0.00596 | 0.0133 | -63.0537
-3 | -0.3178 | 0.00582 | 0.0133 | -54.6048
-2 | -0.2016 | 0.00562 | 0.0132 | -35.8719
-1.5 | -0.1442 | 0.00529 | 0.0133 | -27.259
-1 | -0.0862 | 0.00518 | 0.0132 | -16.6409
-0.5 | -0.0282 | 0.00508 | 0.0131 | -5.5512
0 | 0.0299 | 0.005 | 0.013 | 5.98
0.5 | 0.088 | 0.00492 | 0.0129 | 17.8862
1 | 0.1461 | 0.0049 | 0.0127 | 29.8163
1.5 | 0.2043 | 0.00491 | 0.0124 | 41.609
2.5 | 0.3203 | 0.00488 | 0.012 | 65.6352
3 | 0.3782 | 0.00495 | 0.0117 | 76.404
3.5 | 0.4356 | 0.00494 | 0.0115 | 88.1781
4 | 0.4923 | 0.00486 | 0.0114 | 101.2963
4.5 | 0.5491 | 0.00481 | 0.0113 | 114.158
5 | 0.6043 | 0.00478 | 0.0115 | 126.4226
5.5 | 0.6575 | 0.00487 | 0.0123 | 135.0103
6 | 0.7162 | 0.00518 | 0.0117 | 138.2625
6.5 | 0.7831 | 0.00557 | 0.0093 | 140.5925
7 | 0.8482 | 0.00595 | 0.0072 | 142.5546
7.5 | 0.914 | 0.00643 | 0.0049 | 142.1462
8 | 0.9792 | 0.00688 | 0.0027 | 142.3256
8.5 | 1.0325 | 0.00734 | 0.0031 | 140.6676
9 | 1.086 | 0.00777 | 0.0035 | 139.7683
9.5 | 1.1394 | 0.00824 | 0.0038 | 138.2767
10 | 1.1927 | 0.00868 | 0.0041 | 137.4078
10.5 | 1.2452 | 0.00922 | 0.0045 | 135.0542
11 | 1.2964 | 0.00986 | 0.0049 | 131.4807
11.5 | 1.3467 | 0.01049 | 0.0056 | 128.3794
12 | 1.3967 | 0.01107 | 0.0062 | 126.1698
12.5 | 1.4452 | 0.01181 | 0.007 | 122.3709
13 | 1.4931 | 0.01252 | 0.0078 | 119.2572
13.5 | 1.538 | 0.0135 | 0.0088 | 113.9259
14 | 1.5797 | 0.01467 | 0.01 | 107.6823
14.5 | 1.6175 | 0.01596 | 0.0116 | 101.3471
15 | 1.6523 | 0.01725 | 0.0134 | 95.7855
15.5 | 1.6682 | 0.01931 | 0.0162 | 86.3905
16 | 1.6919 | 0.0217 | 0.0166 | 77.9677
16.5 | 1.7091 | 0.0249 | 0.0166 | 68.6386
17 | 1.7198 | 0.02887 | 0.0163 | 59.5705
17.5 | 1.7205 | 0.03393 | 0.0157 | 50.7073
18 | 1.7228 | 0.03905 | 0.0147 | 44.1178
18.5 | 1.7051 | 0.04661 | 0.0127 | 36.5823
19 | 1.6858 | 0.05514 | 0.0097 | 30.5731
19.5 | 1.6685 | 0.06384 | 0.0063 | 26.1357
20 | 1.628 | 0.07601 | 0.0012 | 21.4182

## 117. Re 12M Mach 0.25 (1)
BIGFOIL.COM POLAR EXPORT
CAL4014l
CAL4014l |  |  |  | Cl Max: | 1.53 | at alpha= | 14 | deg
JavaFoil+Calcfoil stall+Eppler ext transition |  |  |  | L/D Max: | 385.469 | at alpha= | 9 | deg
Re: | 12000000 |  |  | Cd Min: | 0.00223 | at alpha= | 1 | deg
Mach: | 0.25 |  |  | Cl=0 at alpha= | -0.057377 | deg
|  |  |  | @ Cl=0.1, Cd= | 0.0022393
|  |  |  | @ Cl=0.4, Cd= | 0.16943
|  |  |  | @ Cl=0.6, Cd= | 0.16943
alpha (deg) | Cl | Cd | Cm | Cl/Cd
-14 | -0.083 | 0.09024 | 0.011 | -0.914
-13.5 | -0.08 | 0.08448 | 0.012 | -0.944
-13 | -0.209 | 0.07918 | 0.012 | -2.636
-12.5 | -0.288 | 0.07397 | 0.012 | -3.89
-12 | -0.356 | 0.06849 | 0.012 | -5.199
-11.5 | -0.418 | 0.06316 | 0.013 | -6.625
-11 | -0.475 | 0.05827 | 0.013 | -8.155
-10.5 | -1.053 | 0.0531 | 0.013 | -19.829
-10 | -1.018 | 0.04474 | 0.014 | -22.745
-9.5 | -1.011 | 0.02878 | 0.016 | -35.138
-9 | -1.084 | 0.00378 | 0.02 | -286.867
-8.5 | -1.024 | 0.00364 | 0.02 | -281.469
-8 | -0.964 | 0.00349 | 0.02 | -276.142
-7.5 | -0.904 | 0.00324 | 0.02 | -279.285
-7 | -0.843 | 0.00313 | 0.02 | -269.62
-6.5 | -0.783 | 0.00304 | 0.02 | -257.221
-6 | -0.722 | 0.00296 | 0.02 | -243.673
-5.5 | -0.662 | 0.00284 | 0.02 | -233.077
-5 | -0.601 | 0.00276 | 0.02 | -217.626
-4.5 | -0.541 | 0.00269 | 0.019 | -200.793
-4 | -0.48 | 0.00263 | 0.019 | -182.139
-3.5 | -0.419 | 0.00258 | 0.019 | -162.604
-3 | -0.358 | 0.00256 | 0.019 | -140.143
-2.5 | -0.298 | 0.00252 | 0.019 | -118.156
-2 | -0.237 | 0.00235 | 0.019 | -100.917
-1.5 | -0.176 | 0.0023 | 0.019 | -76.433
-1 | -0.115 | 0.00232 | 0.019 | -49.649
-0.5 | -0.054 | 0.0023 | 0.019 | -23.523
0 | 0.007 | 0.00229 | 0.019 | 2.94
0.5 | 0.068 | 0.00225 | 0.019 | 30.033
1 | 0.128 | 0.00223 | 0.018 | 57.506
1.5 | 0.189 | 0.00228 | 0.018 | 82.977
2 | 0.25 | 0.00229 | 0.018 | 108.993
2.5 | 0.311 | 0.00231 | 0.018 | 134.581
3 | 0.372 | 0.00229 | 0.018 | 162.545
3.5 | 0.432 | 0.00231 | 0.018 | 187.294
4 | 0.493 | 0.00232 | 0.017 | 212.547
4.5 | 0.554 | 0.00234 | 0.017 | 236.717
5 | 0.614 | 0.00236 | 0.017 | 260.78
5.5 | 0.675 | 0.00241 | 0.017 | 280.63
6 | 0.735 | 0.00247 | 0.017 | 297.762
6.5 | 0.796 | 0.00245 | 0.016 | 324.452
7 | 0.856 | 0.0023 | 0.016 | 372.573
7.5 | 0.917 | 0.00247 | 0.016 | 371.791
8 | 0.977 | 0.00254 | 0.016 | 384.949
8.5 | 1.037 | 0.00271 | 0.015 | 383.128
9 | 1.097 | 0.00285 | 0.015 | 385.469
9.5 | 1.135 | 0.0142 | 0.015 | 79.919
10 | 1.185 | 0.01403 | 0.014 | 84.454
10.5 | 1.235 | 0.01398 | 0.014 | 88.382
11 | 1.284 | 0.01405 | 0.013 | 91.407
11.5 | 1.331 | 0.01452 | 0.013 | 91.704
12 | 1.373 | 0.01949 | 0.012 | 70.453
12.5 | 1.417 | 0.02286 | 0.012 | 61.99
13 | 1.46 | 0.02661 | 0.012 | 54.864
13.5 | 1.499 | 0.03157 | 0.011 | 47.484
14 | 1.53 | 0.0393 | 0.011 | 38.917
14.5 | 0.825 | 0.05012 | 0.01 | 16.461
15 | 0.728 | 0.06654 | 0.009 | 10.94
15.5 | 0.631 | 0.0831 | 0.008 | 7.594
16 | 0.533 | 0.09986 | 0.007 | 5.342
16.5 | 0.436 | 0.11525 | 0.007 | 3.781
17 | 0.334 | 0.12915 | 0.006 | 2.585
17.5 | 0.21 | 0.13748 | 0.006 | 1.525
18 | 0.105 | 0.14773 | 0.005 | 0.71
18.5 | 0.107 | 0.15792 | 0.005 | 0.68
19 | 0.11 | 0.16943 | 0.004 | 0.649

## 118. Re 12M Mach 0.25 (2)
BIGFOIL.COM POLAR EXPORT
CAL4014l
CAL4014l |  |  |  | Cl Max: | 1.6788 | at alpha= | 16 | deg
XFOIL ncrit=9 |  |  |  | L/D Max: | 143.368 | at alpha= | 7.5 | deg
Re: | 12000000 |  |  | Cd Min: | 0.21882 | at alpha= | -16.5 | deg
Mach: | 0.25 |  |  | Cl=0 at alpha= | -0.26872 | deg
|  |  |  | @ Cl=0.1, Cd= | 0.0049387
|  |  |  | @ Cl=0.4, Cd= | 0.00497
|  |  |  | @ Cl=0.6, Cd= | 0.0048328
alpha (deg) | Cl | Cd | Cm | Cl/Cd
-16.5 | -0.8429 | 0.21882 | 0.1066 | -3.852
-15 | -0.9098 | 0.15419 | 0.0703 | -5.9005
-14.5 | -0.9629 | 0.13025 | 0.0546 | -7.3927
-14 | -1.0195 | 0.10849 | 0.0397 | -9.3972
-13.5 | -1.1031 | 0.08479 | 0.0225 | -13.0098
-13 | -1.1508 | 0.06929 | 0.0116 | -16.6085
-12.5 | -1.2085 | 0.04562 | -0.0083 | -26.4906
-12 | -1.2539 | 0.0373 | -0.008 | -33.6166
-11.5 | -1.2735 | 0.0273 | -0.0066 | -46.6484
-11 | -1.2574 | 0.02006 | -0.004 | -62.682
-10.5 | -1.2166 | 0.01599 | -0.0014 | -76.0851
-10 | -1.165 | 0.01358 | 0.0009 | -85.7879
-9.5 | -1.109 | 0.01194 | 0.0028 | -92.8811
-9 | -1.0511 | 0.01071 | 0.0045 | -98.1419
-8.5 | -0.992 | 0.00977 | 0.0059 | -101.5353
-8 | -0.9322 | 0.00903 | 0.0072 | -103.2337
-7.5 | -0.872 | 0.00842 | 0.0083 | -103.5629
-7 | -0.8117 | 0.00795 | 0.0092 | -102.1006
-6.5 | -0.7511 | 0.00758 | 0.01 | -99.0897
-6 | -0.6906 | 0.00723 | 0.0107 | -95.5187
-5.5 | -0.6303 | 0.00686 | 0.0114 | -91.8805
-5 | -0.5699 | 0.00658 | 0.0119 | -86.6109
-4.5 | -0.5094 | 0.00636 | 0.0123 | -80.0943
-4 | -0.449 | 0.00616 | 0.0126 | -72.8896
-3.5 | -0.3886 | 0.00603 | 0.0128 | -64.4444
-3 | -0.3282 | 0.00587 | 0.013 | -55.9114
-2.5 | -0.2678 | 0.00574 | 0.0131 | -46.6551
-2 | -0.2074 | 0.00565 | 0.0132 | -36.708
-1.5 | -0.1479 | 0.00536 | 0.0133 | -27.5933
-1 | -0.088 | 0.00519 | 0.0133 | -16.9557
-0.5 | -0.0278 | 0.00511 | 0.0132 | -5.4403
0 | 0.0323 | 0.00504 | 0.0131 | 6.4087
0.5 | 0.0923 | 0.00494 | 0.013 | 18.6842
1 | 0.1524 | 0.00493 | 0.0128 | 30.9128
1.5 | 0.2125 | 0.00494 | 0.0126 | 43.0162
2 | 0.2725 | 0.00491 | 0.0124 | 55.499
2.5 | 0.3325 | 0.00491 | 0.0122 | 67.7189
3 | 0.3925 | 0.00497 | 0.012 | 78.9738
3.5 | 0.4519 | 0.00497 | 0.0118 | 90.9256
4 | 0.5108 | 0.00491 | 0.0117 | 104.0326
4.5 | 0.5697 | 0.00487 | 0.0117 | 116.9815
5 | 0.6267 | 0.0048 | 0.0122 | 130.5625
5.5 | 0.683 | 0.00497 | 0.0128 | 137.4245
6 | 0.7453 | 0.00533 | 0.0122 | 139.8311
6.5 | 0.8153 | 0.00572 | 0.0098 | 142.535
7 | 0.8836 | 0.00619 | 0.0078 | 142.7464
7.5 | 0.9534 | 0.00665 | 0.0056 | 143.3684
8 | 1.0207 | 0.00721 | 0.0039 | 141.5673
8.5 | 1.0769 | 0.00771 | 0.0046 | 139.6757
9 | 1.1334 | 0.0082 | 0.0054 | 138.2195
9.5 | 1.1902 | 0.00865 | 0.0061 | 137.5954
10 | 1.2463 | 0.00926 | 0.0069 | 134.5896
10.5 | 1.3015 | 0.00995 | 0.0078 | 130.804
11 | 1.3555 | 0.01069 | 0.0089 | 126.8007
11.5 | 1.409 | 0.01139 | 0.0102 | 123.705
12 | 1.4603 | 0.01225 | 0.0117 | 119.2082
12.5 | 1.5068 | 0.01353 | 0.0135 | 111.3673
13 | 1.5516 | 0.01483 | 0.0155 | 104.6258
13.5 | 1.5937 | 0.01615 | 0.0177 | 98.6811
14 | 1.6305 | 0.01767 | 0.0201 | 92.275
14.5 | 1.6447 | 0.02048 | 0.0222 | 80.3076
15 | 1.6635 | 0.024 | 0.0226 | 69.3125
15.5 | 1.6742 | 0.02844 | 0.0224 | 58.8678
16 | 1.6788 | 0.0336 | 0.0219 | 49.9643
16.5 | 1.6747 | 0.03983 | 0.0207 | 42.0462
17 | 1.6561 | 0.04798 | 0.0183 | 34.5165
17.5 | 1.626 | 0.05815 | 0.0144 | 27.9622
18 | 1.5989 | 0.06854 | 0.0099 | 23.328
18.5 | 1.5481 | 0.08226 | 0.0036 | 18.8196
19 | 1.497 | 0.0965 | -0.0031 | 15.513
19.5 | 1.4533 | 0.10981 | -0.0092 | 13.2347
20 | 1.3927 | 0.12555 | -0.0166 | 11.0928

## 119. Re 12M Mach 0.50 (1)
BIGFOIL.COM POLAR EXPORT
CAL4014l
CAL4014l |  |  |  | Cl Max: | 2.197 | at alpha= | 20 | deg
JavaFoil+Calcfoil stall+Eppler ext transition |  |  |  | L/D Max: | 385.478 | at alpha= | 7 | deg
Re: | 12000000 |  |  | Cd Min: | 0.00216 | at alpha= | 1 | deg
Mach: | 0.5 |  |  | Cl=0 at alpha= | -0.057971 | deg
|  |  |  | @ Cl=0.1, Cd= | 0.0021794
|  |  |  | @ Cl=0.4, Cd= | 0.00225
|  |  |  | @ Cl=0.6, Cd= | 0.0023232
alpha (deg) | Cl | Cd | Cm | Cl/Cd
-20 | -2.181 | 0.15942 | 0.012 | -13.68
-19.5 | -2.127 | 0.15601 | 0.012 | -13.63
-19 | -2.072 | 0.15111 | 0.012 | -13.709
-18.5 | -2.016 | 0.14714 | 0.012 | -13.699
-18 | -1.96 | 0.14155 | 0.012 | -13.844
-17.5 | -1.906 | 0.13891 | 0.012 | -13.724
-17 | -1.862 | 0.12139 | 0.012 | -15.337
-16.5 | -1.808 | 0.11529 | 0.013 | -15.68
-16 | -1.75 | 0.11119 | 0.012 | -15.741
-15.5 | -1.693 | 0.10686 | 0.012 | -15.841
-15 | -1.634 | 0.10452 | 0.012 | -15.634
-14.5 | -1.582 | 0.10814 | 0.012 | -14.634
-14 | -1.533 | 0.09662 | 0.013 | -15.869
-13.5 | -1.479 | 0.09131 | 0.013 | -16.193
-13 | -1.42 | 0.08813 | 0.012 | -16.108
-12.5 | -1.364 | 0.08305 | 0.012 | -16.425
-12 | -1.312 | 0.08364 | 0.012 | -15.689
-11.5 | -1.257 | 0.07822 | 0.012 | -16.073
-11 | -1.208 | 0.06996 | 0.013 | -17.26
-10.5 | -1.161 | 0.06161 | 0.014 | -18.84
-10 | -1.088 | 0.07124 | 0.011 | -15.273
-9.5 | -1.042 | 0.06094 | 0.013 | -17.102
-9 | -1.004 | 0.04963 | 0.015 | -20.227
-8.5 | -0.994 | 0.03192 | 0.018 | -31.148
-8 | -0.87 | 0.05477 | 0.011 | -15.891
-7.5 | -0.831 | 0.04394 | 0.014 | -18.919
-7 | -0.943 | 0.00334 | 0.022 | -282.417
-6.5 | -0.875 | 0.00319 | 0.022 | -274.229
-6 | -0.808 | 0.00308 | 0.022 | -262.241
-5.5 | -0.74 | 0.00295 | 0.022 | -250.536
-5 | -0.672 | 0.00287 | 0.022 | -234.344
-4.5 | -0.604 | 0.00273 | 0.022 | -221.088
-4 | -0.536 | 0.00263 | 0.022 | -204.011
-3.5 | -0.469 | 0.00255 | 0.022 | -183.928
-3 | -0.401 | 0.00249 | 0.022 | -161.019
-2.5 | -0.333 | 0.00246 | 0.022 | -134.997
-2 | -0.265 | 0.00241 | 0.021 | -109.653
-1.5 | -0.197 | 0.00224 | 0.021 | -87.748
-1 | -0.129 | 0.00223 | 0.021 | -57.741
-0.5 | -0.061 | 0.00222 | 0.021 | -27.199
0 | 0.008 | 0.00222 | 0.021 | 3.4
0.5 | 0.076 | 0.00219 | 0.021 | 34.526
1 | 0.144 | 0.00216 | 0.021 | 66.444
1.5 | 0.212 | 0.00221 | 0.02 | 95.766
2 | 0.28 | 0.00223 | 0.02 | 125.259
2.5 | 0.348 | 0.00225 | 0.02 | 154.566
3 | 0.416 | 0.00225 | 0.02 | 184.897
3.5 | 0.483 | 0.00224 | 0.02 | 215.431
4 | 0.551 | 0.00228 | 0.02 | 241.518
4.5 | 0.619 | 0.00234 | 0.019 | 264.668
5 | 0.687 | 0.00237 | 0.019 | 290.038
5.5 | 0.755 | 0.00241 | 0.019 | 312.985
6 | 0.822 | 0.00249 | 0.019 | 330.521
6.5 | 0.89 | 0.00235 | 0.018 | 378.901
7 | 0.957 | 0.00248 | 0.018 | 385.478
7.5 | 1.001 | 0.0153 | 0.017 | 65.426
8 | 1.059 | 0.01382 | 0.017 | 76.59
8.5 | 1.116 | 0.0138 | 0.016 | 80.863
9 | 1.17 | 0.01428 | 0.016 | 81.891
9.5 | 1.221 | 0.01367 | 0.016 | 89.328
10 | 1.238 | 0.02927 | 0.014 | 42.312
10.5 | 1.303 | 0.02947 | 0.014 | 44.208
11 | 1.374 | 0.02774 | 0.014 | 49.542
11.5 | 1.399 | 0.03812 | 0.013 | 36.689
12 | 1.364 | 0.06942 | 0.011 | 19.65
12.5 | 1.476 | 0.05241 | 0.012 | 28.167
13 | 1.489 | 0.07076 | 0.011 | 21.044
13.5 | 1.49 | 0.09771 | 0.008 | 15.252
14 | 1.592 | 0.0789 | 0.01 | 20.181
14.5 | 1.654 | 0.08167 | 0.01 | 20.254
15 | 1.68 | 0.09957 | 0.009 | 16.869
15.5 | 1.74 | 0.09621 | 0.009 | 18.08
16 | 1.816 | 0.09332 | 0.009 | 19.462
16.5 | 1.864 | 0.10208 | 0.008 | 18.261
17 | 1.867 | 0.13585 | 0.007 | 13.74
17.5 | 1.927 | 0.13736 | 0.007 | 14.031
18 | 1.989 | 0.13935 | 0.007 | 14.275
18.5 | 2.048 | 0.14404 | 0.006 | 14.22
19 | 2.082 | 0.16919 | 0.006 | 12.308
19.5 | 2.14 | 0.17274 | 0.006 | 12.388
20 | 2.197 | 0.17681 | 0.005 | 12.426

## 120. Re 12M Mach 0.50 (2)
BIGFOIL.COM POLAR EXPORT
CAL4014l
CAL4014l |  |  |  | Cl Max: | 1.4999 | at alpha= | 10 | deg
XFOIL ncrit=9 |  |  |  | L/D Max: | 147.25 | at alpha= | 6 | deg
Re: | 12000000 |  |  | Cd Min: | 0.0271 | at alpha= | 11 | deg
Mach: | 0.5 |  |  | Cl=0 at alpha= | -99 | deg
|  |  |  | @ Cl=0.1, Cd= | 0.0050966
|  |  |  | @ Cl=0.4, Cd= | 0.0050854
|  |  |  | @ Cl=0.6, Cd= | 0.00514
alpha (deg) | Cl | Cd | Cm | Cl/Cd
0 | 0.0438 | 0.00517 | 0.0134 | 8.472
0.5 | 0.1127 | 0.00508 | 0.0134 | 22.185
1 | 0.1818 | 0.00504 | 0.0133 | 36.0714
1.5 | 0.2509 | 0.00504 | 0.0132 | 49.7817
2 | 0.32 | 0.00506 | 0.0131 | 63.2411
2.5 | 0.3894 | 0.00508 | 0.0131 | 76.6535
3.5 | 0.5278 | 0.00515 | 0.0131 | 102.4854
4 | 0.5968 | 0.00514 | 0.0134 | 116.1089
4.5 | 0.6653 | 0.00514 | 0.014 | 129.4358
5 | 0.7273 | 0.00502 | 0.0163 | 144.8805
5.5 | 0.8014 | 0.0055 | 0.0162 | 145.7091
6 | 0.8835 | 0.006 | 0.0149 | 147.25
6.5 | 0.9681 | 0.00661 | 0.0133 | 146.4599
7 | 1.0546 | 0.0072 | 0.012 | 146.4722
7.5 | 1.1465 | 0.00801 | 0.01 | 143.1336
8 | 1.2204 | 0.00867 | 0.0121 | 140.7612
8.5 | 1.2921 | 0.00939 | 0.0151 | 137.6038
9 | 1.3642 | 0.01021 | 0.0185 | 133.6141
9.5 | 1.4375 | 0.01112 | 0.0224 | 129.2716
10 | 1.4999 | 0.01309 | 0.0279 | 114.5837
11 | 1.4601 | 0.0271 | 0.0323 | 53.8782

## 121. Re 14M Mach 0.00 (1)
BIGFOIL.COM POLAR EXPORT
CAL4014l
CAL4014l |  |  |  | Cl Max: | 1.529 | at alpha= | 14 | deg
JavaFoil+Calcfoil stall+Eppler ext transition |  |  |  | L/D Max: | 403.202 | at alpha= | 9.5 | deg
Re: | 14000000 |  |  | Cd Min: | 0.00223 | at alpha= | 1 | deg
Mach: | 0 |  |  | Cl=0 at alpha= | -0.059322 | deg
|  |  |  | @ Cl=0.1, Cd= | 0.0022422
|  |  |  | @ Cl=0.4, Cd= | 0.0022864
|  |  |  | @ Cl=0.6, Cd= | 0.0023825
alpha (deg) | Cl | Cd | Cm | Cl/Cd
-15.5 | -0.503 | 0.09464 | 0.012 | -5.319
-15 | -0.527 | 0.089 | 0.012 | -5.926
-14.5 | -0.552 | 0.08309 | 0.012 | -6.646
-14 | -0.575 | 0.07935 | 0.012 | -7.247
-13.5 | -0.599 | 0.07381 | 0.012 | -8.119
-13 | -0.623 | 0.06837 | 0.013 | -9.107
-12.5 | -0.65 | 0.0592 | 0.013 | -10.975
-12 | -0.671 | 0.05381 | 0.014 | -12.476
-11.5 | -0.7 | 0.04336 | 0.015 | -16.144
-11 | -0.742 | 0.02815 | 0.016 | -26.349
-10.5 | -1.224 | 0.00384 | 0.019 | -318.484
-10 | -1.166 | 0.0038 | 0.019 | -306.602
-9.5 | -1.108 | 0.00367 | 0.019 | -301.989
-9 | -1.05 | 0.00354 | 0.019 | -296.748
-8.5 | -0.992 | 0.00328 | 0.019 | -302.626
-8 | -0.933 | 0.00329 | 0.019 | -283.832
-7.5 | -0.875 | 0.00308 | 0.019 | -284.066
-7 | -0.817 | 0.003 | 0.019 | -271.924
-6.5 | -0.758 | 0.00293 | 0.019 | -259.061
-6 | -0.699 | 0.00286 | 0.019 | -244.943
-5.5 | -0.641 | 0.00276 | 0.019 | -232.563
-5 | -0.582 | 0.00269 | 0.019 | -216.369
-4.5 | -0.523 | 0.00263 | 0.019 | -198.662
-4 | -0.465 | 0.00258 | 0.019 | -179.984
-3.5 | -0.406 | 0.00254 | 0.019 | -159.511
-3 | -0.347 | 0.00252 | 0.019 | -137.467
-2.5 | -0.288 | 0.00249 | 0.019 | -115.661
-2 | -0.229 | 0.00233 | 0.019 | -98.538
-1.5 | -0.17 | 0.00231 | 0.018 | -73.673
-1 | -0.111 | 0.0023 | 0.018 | -48.318
-0.5 | -0.052 | 0.00229 | 0.018 | -22.851
0 | 0.007 | 0.00228 | 0.018 | 2.858
0.5 | 0.065 | 0.00226 | 0.018 | 28.979
1 | 0.124 | 0.00223 | 0.018 | 55.767
1.5 | 0.183 | 0.00228 | 0.018 | 80.295
2 | 0.242 | 0.0023 | 0.018 | 105.49
2.5 | 0.301 | 0.00231 | 0.017 | 130.477
3 | 0.36 | 0.0023 | 0.017 | 156.718
3.5 | 0.419 | 0.00228 | 0.017 | 183.501
4 | 0.477 | 0.00232 | 0.017 | 205.476
4.5 | 0.536 | 0.00235 | 0.017 | 227.77
5 | 0.595 | 0.00238 | 0.017 | 250.334
5.5 | 0.654 | 0.00241 | 0.016 | 271.329
6 | 0.712 | 0.00245 | 0.016 | 290.221
6.5 | 0.771 | 0.00252 | 0.016 | 306.295
7 | 0.829 | 0.00258 | 0.016 | 321.908
7.5 | 0.888 | 0.00236 | 0.015 | 376.416
8 | 0.946 | 0.00245 | 0.015 | 386.136
8.5 | 1.004 | 0.00257 | 0.015 | 391.278
9 | 1.062 | 0.00269 | 0.015 | 395.204
9.5 | 1.12 | 0.00278 | 0.014 | 403.202
10 | 1.163 | 0.01534 | 0.014 | 75.784
10.5 | 1.212 | 0.01404 | 0.014 | 86.279
11 | 1.26 | 0.01397 | 0.013 | 90.179
11.5 | 1.308 | 0.0139 | 0.013 | 94.128
12 | 1.354 | 0.01419 | 0.012 | 95.373
12.5 | 1.397 | 0.01491 | 0.012 | 93.716
13 | 1.442 | 0.01921 | 0.012 | 75.069
13.5 | 1.486 | 0.02187 | 0.011 | 67.972
14 | 1.529 | 0.02495 | 0.011 | 61.302
14.5 | 1.099 | 0.02908 | 0.01 | 37.785
15 | 1.065 | 0.03346 | 0.01 | 31.825
15.5 | 1.026 | 0.03902 | 0.009 | 26.286
16 | 0.98 | 0.04678 | 0.009 | 20.956
16.5 | 0.932 | 0.05638 | 0.008 | 16.531
17 | 0.884 | 0.06692 | 0.008 | 13.205
17.5 | 0.84 | 0.07448 | 0.007 | 11.279
18 | 0.794 | 0.08566 | 0.007 | 9.265
18.5 | 0.749 | 0.09709 | 0.006 | 7.715
19 | 0.705 | 0.11043 | 0.006 | 6.385

## 122. Re 14M Mach 0.00 (2)
BIGFOIL.COM POLAR EXPORT
CAL4014l
CAL4014l |  |  |  | Cl Max: | 1.7544 | at alpha= | 18 | deg
XFOIL ncrit=9 |  |  |  | L/D Max: | 144.686 | at alpha= | 7.5 | deg
Re: | 14000000 |  |  | Cd Min: | 0.06229 | at alpha= | 20 | deg
Mach: | 0 |  |  | Cl=0 at alpha= | -0.2526 | deg
|  |  |  | @ Cl=0.1, Cd= | 0.0048777
|  |  |  | @ Cl=0.4, Cd= | 0.0049543
|  |  |  | @ Cl=0.6, Cd= | 0.0049774
alpha (deg) | Cl | Cd | Cm | Cl/Cd
-18 | -1.6983 | 0.03658 | -0.0173 | -46.427
-17.5 | -1.7371 | 0.03164 | -0.0117 | -54.902
-17 | -1.7332 | 0.02852 | -0.0071 | -60.7714
-16.5 | -1.7088 | 0.02594 | -0.0046 | -65.8751
-16 | -1.6779 | 0.02353 | -0.0024 | -71.309
-15.5 | -1.64 | 0.02166 | -0.0007 | -75.7156
-15 | -1.6022 | 0.02018 | 0.0014 | -79.3954
-14.5 | -1.5581 | 0.01873 | 0.0026 | -83.1874
-14 | -1.5124 | 0.01736 | 0.0038 | -87.1198
-13.5 | -1.4648 | 0.01615 | 0.0048 | -90.6997
-13 | -1.4161 | 0.01503 | 0.0057 | -94.2182
-12.5 | -1.3661 | 0.01402 | 0.0066 | -97.4394
-12 | -1.3152 | 0.0131 | 0.0074 | -100.3969
-11.5 | -1.2634 | 0.01226 | 0.0081 | -103.0506
-11 | -1.2109 | 0.0115 | 0.0088 | -105.2957
-10.5 | -1.1577 | 0.01081 | 0.0094 | -107.0953
-10 | -1.1039 | 0.01019 | 0.01 | -108.3317
-9.5 | -1.0497 | 0.00961 | 0.0105 | -109.23
-9 | -0.9952 | 0.00902 | 0.011 | -110.3326
-8.5 | -0.9408 | 0.00835 | 0.0116 | -112.6707
-8 | -0.8852 | 0.00797 | 0.0119 | -111.0665
-7.5 | -0.8292 | 0.00765 | 0.0122 | -108.3922
-7 | -0.773 | 0.00735 | 0.0125 | -105.1701
-6.5 | -0.7166 | 0.00707 | 0.0127 | -101.3579
-6 | -0.6601 | 0.00674 | 0.013 | -97.9377
-5.5 | -0.6033 | 0.0065 | 0.0131 | -92.8154
-5 | -0.5462 | 0.00629 | 0.0133 | -86.8362
-4.5 | -0.489 | 0.0061 | 0.0133 | -80.1639
-3.5 | -0.3741 | 0.00584 | 0.0134 | -64.0582
-3 | -0.3165 | 0.0057 | 0.0134 | -55.5263
-2.5 | -0.2588 | 0.0056 | 0.0134 | -46.2143
-2 | -0.201 | 0.00553 | 0.0133 | -36.3472
-1.5 | -0.1439 | 0.00525 | 0.0134 | -27.4095
-1 | -0.0864 | 0.00511 | 0.0133 | -16.908
-0.5 | -0.0286 | 0.00501 | 0.0132 | -5.7086
0 | 0.0292 | 0.00494 | 0.0131 | 5.9109
0.5 | 0.0869 | 0.00488 | 0.0129 | 17.8074
1 | 0.1448 | 0.00487 | 0.0127 | 29.7331
1.5 | 0.2026 | 0.00487 | 0.0125 | 41.6016
2 | 0.2603 | 0.00486 | 0.0122 | 53.5597
2.5 | 0.318 | 0.00487 | 0.012 | 65.2977
3 | 0.3757 | 0.00495 | 0.0117 | 75.899
3.5 | 0.4329 | 0.00496 | 0.0115 | 87.2782
4 | 0.4896 | 0.00492 | 0.0113 | 99.5122
4.5 | 0.5464 | 0.00492 | 0.0111 | 111.0569
5 | 0.6024 | 0.00498 | 0.011 | 120.9639
5.5 | 0.6568 | 0.00498 | 0.0112 | 131.8876
6 | 0.7097 | 0.00508 | 0.0119 | 139.7047
6.5 | 0.7691 | 0.0054 | 0.0111 | 142.4259
7 | 0.8341 | 0.00583 | 0.0088 | 143.0703
7.5 | 0.8985 | 0.00621 | 0.0068 | 144.686
8 | 0.9636 | 0.00667 | 0.0044 | 144.4678
8.5 | 1.0261 | 0.00714 | 0.0026 | 143.7115
9 | 1.0788 | 0.00753 | 0.003 | 143.2669
9.5 | 1.1317 | 0.00795 | 0.0033 | 142.3522
10 | 1.1844 | 0.0084 | 0.0035 | 141
10.5 | 1.2365 | 0.00892 | 0.0038 | 138.6211
11 | 1.2877 | 0.0095 | 0.0041 | 135.5474
11.5 | 1.338 | 0.01007 | 0.0046 | 132.8699
12 | 1.3877 | 0.01062 | 0.0051 | 130.6685
12.5 | 1.4357 | 0.01129 | 0.0058 | 127.1656
13 | 1.4836 | 0.01193 | 0.0064 | 124.3588
13.5 | 1.529 | 0.0128 | 0.0072 | 119.4531
14 | 1.5719 | 0.01384 | 0.0082 | 113.5766
14.5 | 1.6119 | 0.015 | 0.0094 | 107.46
15 | 1.6504 | 0.01609 | 0.0108 | 102.573
15.5 | 1.6811 | 0.01754 | 0.0127 | 95.8438
16 | 1.7009 | 0.01926 | 0.015 | 88.3126
16.5 | 1.7208 | 0.02191 | 0.0152 | 78.5395
17 | 1.7372 | 0.02508 | 0.0152 | 69.2663
17.5 | 1.746 | 0.0291 | 0.0149 | 60
18 | 1.7544 | 0.03329 | 0.0143 | 52.7005
18.5 | 1.7515 | 0.03878 | 0.0134 | 45.165
19 | 1.7416 | 0.04533 | 0.0117 | 38.4205
19.5 | 1.7297 | 0.05271 | 0.0092 | 32.8154
20 | 1.7038 | 0.06229 | 0.0056 | 27.3527

## 123. Re 14M Mach 0.10 (1)
BIGFOIL.COM POLAR EXPORT
CAL4014l
CAL4014l |  |  |  | Cl Max: | 1.532 | at alpha= | 14 | deg
JavaFoil+Calcfoil stall+Eppler ext transition |  |  |  | L/D Max: | 402.654 | at alpha= | 9.5 | deg
Re: | 14000000 |  |  | Cd Min: | 0.00223 | at alpha= | 1 | deg
Mach: | 0.1 |  |  | Cl=0 at alpha= | -0.058333 | deg
|  |  |  | @ Cl=0.1, Cd= | 0.0022427
|  |  |  | @ Cl=0.4, Cd= | 0.0022871
|  |  |  | @ Cl=0.6, Cd= | 0.002381
alpha (deg) | Cl | Cd | Cm | Cl/Cd
-15.5 | -0.449 | 0.09689 | 0.011 | -4.638
-15 | -0.476 | 0.09097 | 0.012 | -5.234
-14.5 | -0.503 | 0.0866 | 0.012 | -5.803
-14 | -0.53 | 0.08117 | 0.012 | -6.528
-13.5 | -0.557 | 0.07562 | 0.012 | -7.369
-13 | -0.584 | 0.07039 | 0.013 | -8.296
-12.5 | -0.613 | 0.06216 | 0.013 | -9.865
-12 | -0.636 | 0.05818 | 0.013 | -10.938
-11.5 | -0.665 | 0.04917 | 0.014 | -13.527
-11 | -0.7 | 0.03671 | 0.015 | -19.075
-10.5 | -1.187 | 0.0166 | 0.018 | -71.526
-10 | -1.172 | 0.00382 | 0.019 | -306.753
-9.5 | -1.114 | 0.0037 | 0.019 | -300.858
-9 | -1.055 | 0.00357 | 0.019 | -295.905
-8.5 | -0.997 | 0.00342 | 0.019 | -291.844
-8 | -0.938 | 0.0033 | 0.019 | -283.979
-7.5 | -0.879 | 0.00309 | 0.019 | -284.429
-7 | -0.821 | 0.00301 | 0.019 | -272.45
-6.5 | -0.762 | 0.00294 | 0.019 | -259.478
-6 | -0.703 | 0.00286 | 0.019 | -245.695
-5.5 | -0.644 | 0.00276 | 0.019 | -233.413
-5 | -0.585 | 0.00269 | 0.019 | -217.107
-4.5 | -0.526 | 0.00264 | 0.019 | -199.556
-4 | -0.467 | 0.00258 | 0.019 | -180.855
-3.5 | -0.408 | 0.00254 | 0.019 | -160.334
-3 | -0.349 | 0.00252 | 0.019 | -138.249
-2.5 | -0.29 | 0.00249 | 0.019 | -116.342
-2 | -0.23 | 0.00232 | 0.019 | -99.156
-1.5 | -0.171 | 0.00231 | 0.019 | -74.118
-1 | -0.112 | 0.0023 | 0.018 | -48.608
-0.5 | -0.053 | 0.00229 | 0.018 | -22.985
0 | 0.007 | 0.00228 | 0.018 | 2.876
0.5 | 0.066 | 0.00226 | 0.018 | 29.157
1 | 0.125 | 0.00223 | 0.018 | 56.11
1.5 | 0.184 | 0.00228 | 0.018 | 80.734
2 | 0.243 | 0.0023 | 0.018 | 106.052
2.5 | 0.303 | 0.00231 | 0.018 | 131.199
3 | 0.362 | 0.0023 | 0.017 | 157.6
3.5 | 0.421 | 0.00228 | 0.017 | 184.525
4 | 0.48 | 0.00232 | 0.017 | 206.499
4.5 | 0.539 | 0.00236 | 0.017 | 228.839
5 | 0.598 | 0.00238 | 0.017 | 251.681
5.5 | 0.657 | 0.00241 | 0.016 | 272.523
6 | 0.716 | 0.00249 | 0.016 | 286.984
6.5 | 0.775 | 0.00252 | 0.016 | 307.448
7 | 0.833 | 0.00258 | 0.016 | 323.216
7.5 | 0.892 | 0.00237 | 0.015 | 376.859
8 | 0.951 | 0.00246 | 0.015 | 386.739
8.5 | 1.009 | 0.00258 | 0.015 | 391.293
9 | 1.068 | 0.0027 | 0.015 | 394.956
9.5 | 1.126 | 0.0028 | 0.014 | 402.654
10 | 1.166 | 0.01447 | 0.014 | 80.614
10.5 | 1.216 | 0.01438 | 0.014 | 84.52
11 | 1.264 | 0.01432 | 0.013 | 88.261
11.5 | 1.312 | 0.01435 | 0.013 | 91.426
12 | 1.358 | 0.01478 | 0.012 | 91.858
12.5 | 1.401 | 0.01402 | 0.012 | 99.917
13 | 1.446 | 0.01998 | 0.012 | 72.368
13.5 | 1.49 | 0.02284 | 0.011 | 65.219
14 | 1.532 | 0.02618 | 0.011 | 58.526
14.5 | 1.071 | 0.03079 | 0.01 | 34.787
15 | 1.033 | 0.03502 | 0.01 | 29.5
15.5 | 0.985 | 0.0427 | 0.009 | 23.06
16 | 0.933 | 0.052 | 0.009 | 17.936
16.5 | 0.88 | 0.06229 | 0.008 | 14.127
17 | 0.828 | 0.07306 | 0.008 | 11.335
17.5 | 0.779 | 0.08221 | 0.007 | 9.48
18 | 0.73 | 0.0942 | 0.007 | 7.745
18.5 | 0.682 | 0.1065 | 0.006 | 6.401
19 | 0.636 | 0.11887 | 0.006 | 5.354

## 124. Re 14M Mach 0.10 (2)
BIGFOIL.COM POLAR EXPORT
CAL4014l
CAL4014l |  |  |  | Cl Max: | 1.7382 | at alpha= | 17.5 | deg
XFOIL ncrit=9 |  |  |  | L/D Max: | 144.864 | at alpha= | 7.5 | deg
Re: | 14000000 |  |  | Cd Min: | 0.07121 | at alpha= | 20 | deg
Mach: | 0.1 |  |  | Cl=0 at alpha= | -0.2543 | deg
|  |  |  | @ Cl=0.1, Cd= | 0.00488
|  |  |  | @ Cl=0.4, Cd= | 0.0049638
|  |  |  | @ Cl=0.6, Cd= | 0.0049731
alpha (deg) | Cl | Cd | Cm | Cl/Cd
-17 | -1.5557 | 0.04582 | -0.0113 | -33.9524
-16.5 | -1.6125 | 0.03496 | -0.0161 | -46.1241
-16 | -1.6373 | 0.03073 | -0.0093 | -53.2802
-15.5 | -1.6211 | 0.02714 | -0.0063 | -59.731
-15 | -1.5957 | 0.02442 | -0.0033 | -65.344
-14.5 | -1.5587 | 0.02206 | -0.0015 | -70.6573
-14 | -1.5176 | 0.01994 | 0.0002 | -76.1083
-13.5 | -1.4728 | 0.01817 | 0.0017 | -81.0567
-13 | -1.4258 | 0.0166 | 0.003 | -85.8916
-12.5 | -1.3767 | 0.01524 | 0.0042 | -90.3346
-12 | -1.3261 | 0.01405 | 0.0053 | -94.3843
-11.5 | -1.2744 | 0.01299 | 0.0063 | -98.1062
-11 | -1.2216 | 0.01206 | 0.0072 | -101.2935
-10.5 | -1.168 | 0.01124 | 0.008 | -103.9146
-10 | -1.1137 | 0.01051 | 0.0088 | -105.9657
-9.5 | -1.0588 | 0.00986 | 0.0095 | -107.3834
-9 | -1.0037 | 0.00922 | 0.0101 | -108.8612
-8.5 | -0.9483 | 0.00859 | 0.0107 | -110.3958
-8 | -0.8925 | 0.00805 | 0.0113 | -110.8696
-7.5 | -0.8359 | 0.00771 | 0.0117 | -108.4176
-6 | -0.6648 | 0.00678 | 0.0127 | -98.0531
-5.5 | -0.6075 | 0.00652 | 0.0129 | -93.1748
-5 | -0.5499 | 0.00632 | 0.0131 | -87.0095
-4.5 | -0.4923 | 0.00612 | 0.0132 | -80.4412
-4 | -0.4344 | 0.00597 | 0.0133 | -72.7638
-3.5 | -0.3764 | 0.00585 | 0.0133 | -64.3419
-3 | -0.3184 | 0.00571 | 0.0134 | -55.7618
-2.5 | -0.2603 | 0.0056 | 0.0134 | -46.4821
-2 | -0.2021 | 0.00553 | 0.0133 | -36.5461
-1.5 | -0.1446 | 0.00526 | 0.0134 | -27.4905
-1 | -0.0867 | 0.00511 | 0.0133 | -16.9667
-0.5 | -0.0286 | 0.00501 | 0.0132 | -5.7086
0 | 0.0296 | 0.00494 | 0.0131 | 5.9919
0.5 | 0.0877 | 0.00488 | 0.0129 | 17.9713
1 | 0.1459 | 0.00488 | 0.0127 | 29.8975
1.5 | 0.204 | 0.00488 | 0.0125 | 41.8033
2 | 0.2622 | 0.00487 | 0.0123 | 53.8398
2.5 | 0.3202 | 0.00487 | 0.012 | 65.7495
3 | 0.3783 | 0.00496 | 0.0118 | 76.2702
3.5 | 0.4358 | 0.00497 | 0.0115 | 87.6861
4 | 0.4929 | 0.00493 | 0.0113 | 99.9797
4.5 | 0.5501 | 0.00492 | 0.0112 | 111.8089
5 | 0.6065 | 0.00498 | 0.0111 | 121.7871
5.5 | 0.6612 | 0.00499 | 0.0113 | 132.505
6 | 0.7147 | 0.0051 | 0.0121 | 140.1373
7 | 0.8404 | 0.00586 | 0.009 | 143.413
7.5 | 0.9054 | 0.00625 | 0.0069 | 144.864
8 | 0.9712 | 0.00673 | 0.0046 | 144.3091
8.5 | 1.0341 | 0.0072 | 0.0029 | 143.625
9 | 1.0872 | 0.0076 | 0.0033 | 143.0526
9.5 | 1.1408 | 0.00802 | 0.0036 | 142.2444
10 | 1.194 | 0.0085 | 0.004 | 140.4706
10.5 | 1.2465 | 0.00907 | 0.0043 | 137.4311
11 | 1.2982 | 0.00964 | 0.0047 | 134.668
11.5 | 1.3493 | 0.0102 | 0.0053 | 132.2843
12 | 1.3993 | 0.01081 | 0.0059 | 129.445
12.5 | 1.4478 | 0.01151 | 0.0068 | 125.7863
13 | 1.496 | 0.01216 | 0.0076 | 123.0263
13.5 | 1.5391 | 0.01337 | 0.0088 | 115.1159
14 | 1.5825 | 0.01437 | 0.0099 | 110.1253
14.5 | 1.6229 | 0.01549 | 0.0113 | 104.7708
15 | 1.6582 | 0.01681 | 0.013 | 98.6437
15.5 | 1.6791 | 0.01856 | 0.0159 | 90.4688
16 | 1.702 | 0.02084 | 0.0165 | 81.6699
16.5 | 1.7211 | 0.02382 | 0.0166 | 72.2544
17 | 1.7335 | 0.02756 | 0.0164 | 62.8991
17.5 | 1.7382 | 0.03216 | 0.0159 | 54.0485
19 | 1.7174 | 0.05121 | 0.0112 | 33.5364
19.5 | 1.6989 | 0.05985 | 0.0079 | 28.386
20 | 1.6631 | 0.07121 | 0.0032 | 23.3549

## 125. Re 14M Mach 0.25 (1)
BIGFOIL.COM POLAR EXPORT
CAL4014l
CAL4014l |  |  |  | Cl Max: | 1.536 | at alpha= | 14 | deg
JavaFoil+Calcfoil stall+Eppler ext transition |  |  |  | L/D Max: | 393.767 | at alpha= | 9 | deg
Re: | 14000000 |  |  | Cd Min: | 0.00222 | at alpha= | 1 | deg
Mach: | 0.25 |  |  | Cl=0 at alpha= | -0.057377 | deg
|  |  |  | @ Cl=0.1, Cd= | 0.002234
|  |  |  | @ Cl=0.4, Cd= | 0.16861
|  |  |  | @ Cl=0.6, Cd= | 0.16861
alpha (deg) | Cl | Cd | Cm | Cl/Cd
-14 | -0.083 | 0.08893 | 0.012 | -0.929
-13.5 | -0.08 | 0.08311 | 0.012 | -0.961
-13 | -0.209 | 0.07785 | 0.012 | -2.686
-12.5 | -0.288 | 0.07283 | 0.012 | -3.957
-12 | -0.357 | 0.06742 | 0.013 | -5.289
-11.5 | -0.419 | 0.06181 | 0.013 | -6.787
-11 | -0.477 | 0.05608 | 0.013 | -8.51
-10.5 | -1.059 | 0.05049 | 0.014 | -20.976
-10 | -1.024 | 0.0423 | 0.015 | -24.209
-9.5 | -1.049 | 0.01939 | 0.017 | -54.094
-9 | -1.084 | 0.00372 | 0.02 | -291.276
-8.5 | -1.024 | 0.00358 | 0.02 | -285.962
-8 | -0.964 | 0.00343 | 0.02 | -280.753
-7.5 | -0.904 | 0.00318 | 0.02 | -284.596
-7 | -0.843 | 0.00308 | 0.02 | -273.806
-6.5 | -0.783 | 0.003 | 0.02 | -260.812
-6 | -0.722 | 0.00292 | 0.02 | -247.729
-5.5 | -0.662 | 0.00279 | 0.02 | -237.245
-5 | -0.601 | 0.00272 | 0.02 | -221.294
-4.5 | -0.541 | 0.00265 | 0.019 | -203.925
-4 | -0.48 | 0.00259 | 0.019 | -185.205
-3.5 | -0.419 | 0.00255 | 0.019 | -164.499
-3 | -0.358 | 0.00252 | 0.019 | -141.952
-2.5 | -0.298 | 0.00248 | 0.019 | -119.925
-2 | -0.237 | 0.00231 | 0.019 | -102.41
-1.5 | -0.176 | 0.00228 | 0.019 | -77.258
-1 | -0.115 | 0.00229 | 0.019 | -50.211
-0.5 | -0.054 | 0.00228 | 0.019 | -23.749
0 | 0.007 | 0.00227 | 0.019 | 2.971
0.5 | 0.068 | 0.00225 | 0.019 | 30.097
1 | 0.128 | 0.00222 | 0.018 | 57.933
1.5 | 0.189 | 0.00229 | 0.018 | 82.635
2 | 0.25 | 0.00229 | 0.018 | 109.06
2.5 | 0.311 | 0.00231 | 0.018 | 134.836
3 | 0.372 | 0.00229 | 0.018 | 162.273
3.5 | 0.432 | 0.0023 | 0.018 | 187.678
4 | 0.493 | 0.00233 | 0.017 | 211.804
4.5 | 0.554 | 0.00237 | 0.017 | 233.943
5 | 0.614 | 0.00238 | 0.017 | 258.181
5.5 | 0.675 | 0.00242 | 0.017 | 278.59
6 | 0.735 | 0.00252 | 0.017 | 292.287
6.5 | 0.796 | 0.00255 | 0.016 | 312.697
7 | 0.856 | 0.00263 | 0.016 | 325.353
7.5 | 0.917 | 0.00242 | 0.016 | 378.002
8 | 0.977 | 0.00249 | 0.016 | 393.09
8.5 | 1.037 | 0.00265 | 0.015 | 391.482
9 | 1.097 | 0.00279 | 0.015 | 393.767
9.5 | 1.137 | 0.015 | 0.015 | 75.82
10 | 1.188 | 0.01355 | 0.014 | 87.695
10.5 | 1.238 | 0.01347 | 0.014 | 91.924
11 | 1.287 | 0.01351 | 0.013 | 95.268
11.5 | 1.334 | 0.01402 | 0.013 | 95.158
12 | 1.376 | 0.01877 | 0.013 | 73.311
12.5 | 1.42 | 0.02204 | 0.012 | 64.41
13 | 1.463 | 0.02568 | 0.012 | 56.957
13.5 | 1.502 | 0.03049 | 0.011 | 49.276
14 | 1.536 | 0.03722 | 0.011 | 41.264
14.5 | 0.828 | 0.0479 | 0.01 | 17.294
15 | 0.731 | 0.06365 | 0.009 | 11.487
15.5 | 0.633 | 0.08012 | 0.008 | 7.905
16 | 0.536 | 0.09589 | 0.008 | 5.59
16.5 | 0.437 | 0.11179 | 0.007 | 3.911
17 | 0.335 | 0.12632 | 0.006 | 2.649
17.5 | 0.21 | 0.13564 | 0.006 | 1.548
18 | 0.105 | 0.146 | 0.005 | 0.719
18.5 | 0.107 | 0.15658 | 0.005 | 0.686
19 | 0.11 | 0.16861 | 0.004 | 0.652

## 126. Re 14M Mach 0.25 (2)
BIGFOIL.COM POLAR EXPORT
CAL4014l
CAL4014l |  |  |  | Cl Max: | 1.6953 | at alpha= | 16 | deg
XFOIL ncrit=9 |  |  |  | L/D Max: | 145.191 | at alpha= | 7 | deg
Re: | 14000000 |  |  | Cd Min: | 0.21828 | at alpha= | -16.5 | deg
Mach: | 0.25 |  |  | Cl=0 at alpha= | -0.26495 | deg
|  |  |  | @ Cl=0.1, Cd= | 0.0048987
|  |  |  | @ Cl=0.4, Cd= | 0.0049937
|  |  |  | @ Cl=0.6, Cd= | 0.0049898
alpha (deg) | Cl | Cd | Cm | Cl/Cd
-16.5 | -0.8437 | 0.21828 | 0.1063 | -3.8652
-16 | -0.8251 | 0.21069 | 0.1015 | -3.9162
-15 | -0.881 | 0.16209 | 0.0752 | -5.4353
-14.5 | -0.9383 | 0.13597 | 0.0586 | -6.9008
-14 | -0.9908 | 0.11415 | 0.044 | -8.6798
-13.5 | -1.081 | 0.08851 | 0.0255 | -12.2133
-13 | -1.1336 | 0.07195 | 0.0138 | -15.7554
-12.5 | -1.2108 | 0.04524 | -0.0088 | -26.7639
-12 | -1.2615 | 0.03644 | -0.0081 | -34.6186
-11.5 | -1.2816 | 0.02616 | -0.0065 | -48.9908
-11 | -1.2603 | 0.01963 | -0.0038 | -64.2028
-10.5 | -1.2173 | 0.01591 | -0.0013 | -76.5116
-10 | -1.1655 | 0.01355 | 0.0009 | -86.0148
-9.5 | -1.1099 | 0.01186 | 0.0029 | -93.5835
-9 | -1.0521 | 0.01058 | 0.0046 | -99.4423
-8.5 | -0.9932 | 0.00958 | 0.006 | -103.6743
-8 | -0.9335 | 0.00881 | 0.0073 | -105.9591
-7.5 | -0.8733 | 0.00821 | 0.0085 | -106.3703
-7 | -0.8129 | 0.00773 | 0.0094 | -105.1617
-6.5 | -0.7523 | 0.00735 | 0.0102 | -102.3537
-6 | -0.6917 | 0.00703 | 0.0109 | -98.3926
-5.5 | -0.6313 | 0.00671 | 0.0115 | -94.0835
-5 | -0.5708 | 0.00643 | 0.012 | -88.7714
-4.5 | -0.5102 | 0.00624 | 0.0124 | -81.7628
-4 | -0.4498 | 0.00603 | 0.0127 | -74.5937
-3.5 | -0.3893 | 0.0059 | 0.0129 | -65.9831
-3 | -0.3288 | 0.00576 | 0.0131 | -57.0833
-2.5 | -0.2685 | 0.00563 | 0.0132 | -47.6909
-2 | -0.208 | 0.00556 | 0.0132 | -37.4101
-1.5 | -0.1482 | 0.00533 | 0.0133 | -27.8049
-1 | -0.0885 | 0.00512 | 0.0133 | -17.2852
-0.5 | -0.0283 | 0.00504 | 0.0133 | -5.6151
0 | 0.0319 | 0.00498 | 0.0132 | 6.4056
0.5 | 0.092 | 0.0049 | 0.0131 | 18.7755
1 | 0.1521 | 0.00489 | 0.0129 | 31.1043
1.5 | 0.2123 | 0.0049 | 0.0127 | 43.3265
2 | 0.2724 | 0.0049 | 0.0125 | 55.5918
2.5 | 0.3325 | 0.00489 | 0.0123 | 67.9959
3 | 0.3926 | 0.00499 | 0.012 | 78.6774
3.5 | 0.4522 | 0.00502 | 0.0118 | 90.0797
4 | 0.5114 | 0.00495 | 0.0117 | 103.3131
4.5 | 0.5709 | 0.00496 | 0.0116 | 115.1008
5 | 0.6294 | 0.00502 | 0.0116 | 125.3785
6 | 0.7423 | 0.0052 | 0.0129 | 142.75
6.5 | 0.8067 | 0.00561 | 0.0118 | 143.7968
7 | 0.8755 | 0.00603 | 0.0097 | 145.1907
7.5 | 0.9441 | 0.00652 | 0.0077 | 144.8006
8 | 1.0139 | 0.00701 | 0.0055 | 144.6362
8.5 | 1.0789 | 0.00751 | 0.0044 | 143.6618
9 | 1.135 | 0.00799 | 0.0052 | 142.0526
9.5 | 1.1917 | 0.00844 | 0.006 | 141.1967
10 | 1.2481 | 0.00902 | 0.0067 | 138.3703
10.5 | 1.3033 | 0.00974 | 0.0076 | 133.809
11 | 1.3584 | 0.01038 | 0.0086 | 130.8671
11.5 | 1.4121 | 0.01114 | 0.0098 | 126.7594
12 | 1.4638 | 0.01191 | 0.0114 | 122.9051
12.5 | 1.5097 | 0.01325 | 0.0134 | 113.9396
13 | 1.5564 | 0.0144 | 0.0153 | 108.0833
13.5 | 1.5996 | 0.0157 | 0.0174 | 101.8854
14 | 1.6384 | 0.01713 | 0.0197 | 95.6451
14.5 | 1.656 | 0.01962 | 0.0222 | 84.4037
15 | 1.6763 | 0.02292 | 0.0227 | 73.137
15.5 | 1.689 | 0.02714 | 0.0227 | 62.2329
16 | 1.6953 | 0.03208 | 0.0223 | 52.846
16.5 | 1.6932 | 0.03802 | 0.0213 | 44.5345
17 | 1.6757 | 0.0459 | 0.0192 | 36.5076
17.5 | 1.6465 | 0.05582 | 0.0155 | 29.4966
18 | 1.6207 | 0.06594 | 0.0112 | 24.5784
18.5 | 1.5684 | 0.0798 | 0.0048 | 19.6541
19 | 1.5193 | 0.09366 | -0.0018 | 16.2214
19.5 | 1.4747 | 0.1071 | -0.008 | 13.7694
20 | 1.4128 | 0.12309 | -0.0156 | 11.4778

## 127. Re 14M Mach 0.50 (1)
BIGFOIL.COM POLAR EXPORT
CAL4014l
CAL4014l |  |  |  | Cl Max: | 2.196 | at alpha= | 20 | deg
JavaFoil+Calcfoil stall+Eppler ext transition |  |  |  | L/D Max: | 386.635 | at alpha= | 7 | deg
Re: | 14000000 |  |  | Cd Min: | 0.00214 | at alpha= | 1 | deg
Mach: | 0.5 |  |  | Cl=0 at alpha= | -0.057971 | deg
|  |  |  | @ Cl=0.1, Cd= | 0.0021723
|  |  |  | @ Cl=0.4, Cd= | 0.0022476
|  |  |  | @ Cl=0.6, Cd= | 0.0023404
alpha (deg) | Cl | Cd | Cm | Cl/Cd
-20 | -2.179 | 0.16982 | 0.012 | -12.834
-19.5 | -2.125 | 0.16528 | 0.012 | -12.857
-19 | -2.069 | 0.16269 | 0.012 | -12.718
-18.5 | -2.013 | 0.15837 | 0.012 | -12.713
-18 | -1.959 | 0.15374 | 0.012 | -12.745
-17.5 | -1.906 | 0.15078 | 0.012 | -12.642
-17 | -1.858 | 0.12948 | 0.012 | -14.351
-16.5 | -1.804 | 0.12344 | 0.012 | -14.617
-16 | -1.748 | 0.11814 | 0.012 | -14.793
-15.5 | -1.692 | 0.11526 | 0.012 | -14.677
-15 | -1.635 | 0.11187 | 0.012 | -14.612
-14.5 | -1.583 | 0.10721 | 0.012 | -14.767
-14 | -1.535 | 0.09523 | 0.013 | -16.12
-13.5 | -1.481 | 0.08935 | 0.013 | -16.569
-13 | -1.422 | 0.08604 | 0.012 | -16.528
-12.5 | -1.367 | 0.08115 | 0.012 | -16.844
-12 | -1.313 | 0.08318 | 0.013 | -15.786
-11.5 | -1.259 | 0.07692 | 0.013 | -16.37
-11 | -1.21 | 0.06836 | 0.013 | -17.704
-10.5 | -1.165 | 0.05949 | 0.014 | -19.587
-10 | -1.089 | 0.0707 | 0.012 | -15.399
-9.5 | -1.044 | 0.05974 | 0.013 | -17.468
-9 | -1.008 | 0.04778 | 0.015 | -21.099
-8.5 | -1.014 | 0.02675 | 0.018 | -37.92
-8 | -0.871 | 0.05398 | 0.012 | -16.142
-7.5 | -0.833 | 0.04338 | 0.014 | -19.19
-7 | -0.943 | 0.0033 | 0.022 | -286.128
-6.5 | -0.875 | 0.00315 | 0.022 | -277.746
-6 | -0.808 | 0.00304 | 0.022 | -266.087
-5.5 | -0.74 | 0.0029 | 0.022 | -255.091
-5 | -0.672 | 0.00282 | 0.022 | -238.511
-4.5 | -0.604 | 0.00269 | 0.022 | -224.754
-4 | -0.536 | 0.00258 | 0.022 | -207.569
-3.5 | -0.469 | 0.00252 | 0.022 | -186.19
-3 | -0.401 | 0.00245 | 0.022 | -163.253
-2.5 | -0.333 | 0.00243 | 0.022 | -137.123
-2 | -0.265 | 0.00237 | 0.021 | -111.494
-1.5 | -0.197 | 0.00222 | 0.021 | -88.689
-1 | -0.129 | 0.0022 | 0.021 | -58.454
-0.5 | -0.061 | 0.0022 | 0.021 | -27.463
0 | 0.008 | 0.00219 | 0.021 | 3.44
0.5 | 0.076 | 0.00219 | 0.021 | 34.587
1 | 0.144 | 0.00214 | 0.021 | 66.987
1.5 | 0.212 | 0.00222 | 0.02 | 95.352
2 | 0.28 | 0.00222 | 0.02 | 125.781
2.5 | 0.348 | 0.00224 | 0.02 | 155.193
3 | 0.416 | 0.00225 | 0.02 | 184.588
3.5 | 0.483 | 0.00224 | 0.02 | 216.259
4 | 0.551 | 0.00229 | 0.02 | 240.643
4.5 | 0.619 | 0.00236 | 0.019 | 262.375
5 | 0.687 | 0.00238 | 0.019 | 288.082
5.5 | 0.755 | 0.00244 | 0.019 | 309.544
6 | 0.822 | 0.00254 | 0.019 | 323.542
6.5 | 0.89 | 0.00263 | 0.018 | 338.371
7 | 0.957 | 0.00248 | 0.018 | 386.635
7.5 | 1.003 | 0.01484 | 0.017 | 67.622
8 | 1.061 | 0.0149 | 0.017 | 71.224
8.5 | 1.118 | 0.01331 | 0.017 | 83.993
9 | 1.172 | 0.01377 | 0.016 | 85.103
9.5 | 1.224 | 0.01466 | 0.016 | 83.473
10 | 1.243 | 0.02807 | 0.015 | 44.26
10.5 | 1.307 | 0.02831 | 0.014 | 46.155
11 | 1.377 | 0.02678 | 0.014 | 51.432
11.5 | 1.405 | 0.03618 | 0.013 | 38.838
12 | 1.376 | 0.06476 | 0.011 | 21.25
12.5 | 1.492 | 0.04757 | 0.012 | 31.362
13 | 1.503 | 0.06548 | 0.011 | 22.951
13.5 | 1.492 | 0.09632 | 0.008 | 15.492
14 | 1.613 | 0.07124 | 0.01 | 22.636
14.5 | 1.667 | 0.07645 | 0.01 | 21.803
15 | 1.685 | 0.09624 | 0.009 | 17.514
15.5 | 1.712 | 0.11285 | 0.008 | 15.168
16 | 1.778 | 0.11389 | 0.008 | 15.611
16.5 | 1.835 | 0.11898 | 0.008 | 15.425
17 | 1.865 | 0.14403 | 0.007 | 12.951
17.5 | 1.922 | 0.14656 | 0.007 | 13.117
18 | 1.983 | 0.15022 | 0.006 | 13.198
18.5 | 2.04 | 0.15487 | 0.006 | 13.175
19 | 2.081 | 0.18004 | 0.006 | 11.559
19.5 | 2.139 | 0.18267 | 0.006 | 11.71
20 | 2.196 | 0.18467 | 0.005 | 11.893

## 128. Re 14M Mach 0.50 (2)
BIGFOIL.COM POLAR EXPORT
CAL4014l
CAL4014l |  |  |  | Cl Max: | 1.4992 | at alpha= | 10.5 | deg
XFOIL ncrit=9 |  |  |  | L/D Max: | 149.691 | at alpha= | 6 | deg
Re: | 14000000 |  |  | Cd Min: | 0.29567 | at alpha= | -19 | deg
Mach: | 0.5 |  |  | Cl=0 at alpha= | -0.31124 | deg
|  |  |  | @ Cl=0.1, Cd= | 0.0050325
|  |  |  | @ Cl=0.4, Cd= | 0.0050669
|  |  |  | @ Cl=0.6, Cd= | 0.0051911
alpha (deg) | Cl | Cd | Cm | Cl/Cd
-19 | -1.0205 | 0.29567 | 0.1591 | -3.4515
-18 | -0.9748 | 0.27828 | 0.1484 | -3.5029
-17.5 | -0.9493 | 0.26893 | 0.1422 | -3.5299
-17 | -0.9245 | 0.25975 | 0.1363 | -3.5592
-16.5 | -0.9004 | 0.25067 | 0.1306 | -3.592
-16 | -0.8775 | 0.24104 | 0.1248 | -3.6405
-15.5 | -0.8542 | 0.23153 | 0.119 | -3.6894
-15 | -0.8318 | 0.22178 | 0.1133 | -3.7506
-14.5 | -0.8106 | 0.21158 | 0.1075 | -3.8312
-14 | -0.7899 | 0.20127 | 0.1017 | -3.9246
-13.5 | -0.7708 | 0.19087 | 0.096 | -4.0384
-12.5 | -0.7318 | 0.17174 | 0.0851 | -4.2611
-12 | -0.7124 | 0.16246 | 0.0797 | -4.3851
-11.5 | -0.6957 | 0.15266 | 0.0742 | -4.5572
-11 | -0.6808 | 0.14258 | 0.0686 | -4.7749
-10.5 | -0.6707 | 0.13166 | 0.0625 | -5.0942
-10 | -0.6649 | 0.12022 | 0.056 | -5.5307
-9.5 | -0.6614 | 0.10897 | 0.0494 | -6.0696
-9 | -0.661 | 0.09794 | 0.0427 | -6.749
-8.5 | -0.6679 | 0.08649 | 0.0354 | -7.7223
-8 | -0.6801 | 0.07525 | 0.0279 | -9.0379
-7.5 | -0.6949 | 0.06511 | 0.0209 | -10.6727
-7 | -0.7192 | 0.05512 | 0.0119 | -13.0479
-6.5 | -0.7274 | 0.04095 | 0.0014 | -17.7631
-6 | -0.7321 | 0.0267 | -0.0025 | -27.4195
-5.5 | -0.7142 | 0.01539 | -0.001 | -46.4068
-5 | -0.6659 | 0.00882 | 0.0034 | -75.4989
-4.5 | -0.596 | 0.00698 | 0.0066 | -85.3868
-4 | -0.522 | 0.00649 | 0.0086 | -80.4314
-3.5 | -0.449 | 0.00619 | 0.01 | -72.5363
-3 | -0.3768 | 0.006 | 0.0111 | -62.8
-2.5 | -0.3054 | 0.00582 | 0.0119 | -52.4742
-2 | -0.2346 | 0.00568 | 0.0125 | -41.3028
-1.5 | -0.1643 | 0.00559 | 0.0129 | -29.3918
-1 | -0.0957 | 0.00523 | 0.0133 | -18.2983
-0.5 | -0.0262 | 0.00514 | 0.0134 | -5.0973
0 | 0.0432 | 0.00509 | 0.0135 | 8.4872
0.5 | 0.1123 | 0.00502 | 0.0135 | 22.3705
1 | 0.1814 | 0.00499 | 0.0134 | 36.3527
1.5 | 0.2506 | 0.00501 | 0.0133 | 50.02
2 | 0.3199 | 0.00504 | 0.0132 | 63.4722
2.5 | 0.3893 | 0.00505 | 0.0131 | 77.0891
3 | 0.459 | 0.00516 | 0.013 | 88.9535
3.5 | 0.5283 | 0.00517 | 0.0131 | 102.1857
4 | 0.5975 | 0.00519 | 0.0133 | 115.1252
4.5 | 0.6671 | 0.00522 | 0.0138 | 127.7969
5 | 0.7356 | 0.00531 | 0.0145 | 138.5311
6 | 0.8727 | 0.00583 | 0.0172 | 149.6913
6.5 | 0.9587 | 0.00641 | 0.0153 | 149.5632
7 | 1.044 | 0.00701 | 0.0142 | 148.9301
7.5 | 1.1317 | 0.00777 | 0.013 | 145.6499
8 | 1.2229 | 0.00845 | 0.0119 | 144.7219
8.5 | 1.2956 | 0.00911 | 0.0148 | 142.2173
9 | 1.3678 | 0.00989 | 0.0183 | 138.3013
9.5 | 1.4419 | 0.01076 | 0.0222 | 134.0056
10.5 | 1.4992 | 0.0181 | 0.0334 | 82.8287

## 129. Re 16M Mach 0.00 (1)
BIGFOIL.COM POLAR EXPORT
CAL4014l
CAL4014l |  |  |  | Cl Max: | 1.532 | at alpha= | 14 | deg
JavaFoil+Calcfoil stall+Eppler ext transition |  |  |  | L/D Max: | 410.477 | at alpha= | 9.5 | deg
Re: | 16000000 |  |  | Cd Min: | 0.00222 | at alpha= | 1 | deg
Mach: | 0 |  |  | Cl=0 at alpha= | -0.059322 | deg
|  |  |  | @ Cl=0.1, Cd= | 0.0022322
|  |  |  | @ Cl=0.4, Cd= | 0.0022832
|  |  |  | @ Cl=0.6, Cd= | 0.0023834
alpha (deg) | Cl | Cd | Cm | Cl/Cd
-15.5 | -0.504 | 0.09303 | 0.012 | -5.42
-15 | -0.529 | 0.08726 | 0.012 | -6.057
-14.5 | -0.554 | 0.0811 | 0.012 | -6.825
-14 | -0.577 | 0.07736 | 0.012 | -7.454
-13.5 | -0.601 | 0.07186 | 0.013 | -8.362
-13 | -0.624 | 0.067 | 0.013 | -9.312
-12.5 | -0.653 | 0.05624 | 0.014 | -11.618
-12 | -0.674 | 0.05197 | 0.014 | -12.969
-11.5 | -0.705 | 0.04065 | 0.015 | -17.338
-11 | -0.752 | 0.0242 | 0.017 | -31.085
-10.5 | -1.224 | 0.00378 | 0.019 | -323.534
-10 | -1.166 | 0.00375 | 0.019 | -310.648
-9.5 | -1.108 | 0.00362 | 0.019 | -306.081
-9 | -1.05 | 0.00349 | 0.019 | -300.827
-8.5 | -0.992 | 0.00336 | 0.019 | -295.492
-8 | -0.933 | 0.00324 | 0.019 | -288.541
-7.5 | -0.875 | 0.00304 | 0.019 | -287.596
-7 | -0.817 | 0.00296 | 0.019 | -275.49
-6.5 | -0.758 | 0.00289 | 0.019 | -262.511
-6 | -0.699 | 0.00281 | 0.019 | -248.661
-5.5 | -0.641 | 0.00272 | 0.019 | -235.897
-5 | -0.582 | 0.00265 | 0.019 | -219.309
-4.5 | -0.523 | 0.0026 | 0.019 | -201.555
-4 | -0.465 | 0.00256 | 0.019 | -181.78
-3.5 | -0.406 | 0.00252 | 0.019 | -161.335
-3 | -0.347 | 0.00249 | 0.019 | -139.237
-2.5 | -0.288 | 0.00246 | 0.019 | -117.286
-2 | -0.229 | 0.00231 | 0.019 | -99.419
-1.5 | -0.17 | 0.00229 | 0.018 | -74.386
-1 | -0.111 | 0.00228 | 0.018 | -48.731
-0.5 | -0.052 | 0.00227 | 0.018 | -23.059
0 | 0.007 | 0.00226 | 0.018 | 2.883
0.5 | 0.065 | 0.00225 | 0.018 | 29.071
1 | 0.124 | 0.00222 | 0.018 | 56.098
1.5 | 0.183 | 0.00228 | 0.018 | 80.328
2 | 0.242 | 0.00229 | 0.018 | 105.731
2.5 | 0.301 | 0.00229 | 0.017 | 131.186
3 | 0.36 | 0.00229 | 0.017 | 156.954
3.5 | 0.419 | 0.00228 | 0.017 | 183.382
4 | 0.477 | 0.00232 | 0.017 | 205.872
4.5 | 0.536 | 0.00238 | 0.017 | 225.557
5 | 0.595 | 0.00238 | 0.017 | 249.843
5.5 | 0.654 | 0.00242 | 0.016 | 269.88
6 | 0.712 | 0.00247 | 0.016 | 287.873
6.5 | 0.771 | 0.00254 | 0.016 | 302.933
7 | 0.829 | 0.00261 | 0.016 | 317.897
7.5 | 0.888 | 0.0027 | 0.015 | 329.177
8 | 0.946 | 0.00265 | 0.015 | 357.292
8.5 | 1.004 | 0.00252 | 0.015 | 398.522
9 | 1.062 | 0.00264 | 0.015 | 402.418
9.5 | 1.12 | 0.00273 | 0.014 | 410.477
10 | 1.178 | 0.0029 | 0.014 | 406.933
10.5 | 1.214 | 0.01366 | 0.014 | 88.898
11 | 1.263 | 0.01352 | 0.013 | 93.401
11.5 | 1.31 | 0.0135 | 0.013 | 97.052
12 | 1.356 | 0.01378 | 0.012 | 98.428
12.5 | 1.399 | 0.0144 | 0.012 | 97.204
13 | 1.444 | 0.01858 | 0.012 | 77.759
13.5 | 1.489 | 0.02116 | 0.011 | 70.344
14 | 1.532 | 0.02415 | 0.011 | 63.456
14.5 | 1.101 | 0.02819 | 0.01 | 39.046
15 | 1.067 | 0.03247 | 0.01 | 32.854
15.5 | 1.028 | 0.03769 | 0.009 | 27.276
16 | 0.984 | 0.04455 | 0.009 | 22.09
16.5 | 0.936 | 0.05367 | 0.008 | 17.436
17 | 0.887 | 0.06391 | 0.008 | 13.884
17.5 | 0.844 | 0.07119 | 0.007 | 11.85
18 | 0.797 | 0.0823 | 0.007 | 9.68
18.5 | 0.752 | 0.09349 | 0.006 | 8.042
19 | 0.708 | 0.1066 | 0.006 | 6.638

## 130. Re 16M Mach 0.00 (2)
BIGFOIL.COM POLAR EXPORT
CAL4014l
CAL4014l |  |  |  | Cl Max: | 1.7084 | at alpha= | 16 | deg
XFOIL ncrit=9 |  |  |  | L/D Max: | 146.804 | at alpha= | 7.5 | deg
Re: | 16000000 |  |  | Cd Min: | 0.04738 | at alpha= | -19 | deg
Mach: | 0 |  |  | Cl=0 at alpha= | -0.25 | deg
|  |  |  | @ Cl=0.1, Cd= | 0.0048577
|  |  |  | @ Cl=0.4, Cd= | 0.0049554
|  |  |  | @ Cl=0.6, Cd= | 0.0050828
alpha (deg) | Cl | Cd | Cm | Cl/Cd
-19 | -1.7066 | 0.04738 | -0.0118 | -36.0194
-18.5 | -1.7918 | 0.03294 | -0.018 | -54.3959
-18 | -1.82 | 0.0293 | -0.0102 | -62.116
-17.5 | -1.8006 | 0.02677 | -0.0071 | -67.2619
-17 | -1.7719 | 0.02456 | -0.0047 | -72.1458
-16.5 | -1.737 | 0.02264 | -0.0027 | -76.7226
-15.5 | -1.6594 | 0.01958 | 0.0011 | -84.7497
-15 | -1.6147 | 0.01827 | 0.0023 | -88.3799
-14 | -1.5205 | 0.01595 | 0.0044 | -95.3292
-13.5 | -1.4715 | 0.01494 | 0.0054 | -98.494
-13 | -1.4215 | 0.014 | 0.0063 | -101.5357
-12.5 | -1.3706 | 0.01314 | 0.0071 | -104.3075
-12 | -1.3189 | 0.01235 | 0.0078 | -106.7935
-11.5 | -1.2665 | 0.01163 | 0.0085 | -108.8994
-10.5 | -1.1599 | 0.01036 | 0.0097 | -111.9595
-10 | -1.1058 | 0.00979 | 0.0102 | -112.952
-9.5 | -1.0513 | 0.00928 | 0.0107 | -113.2866
-9 | -0.9964 | 0.00881 | 0.0111 | -113.0988
-8.5 | -0.9417 | 0.00819 | 0.0117 | -114.9817
-8 | -0.8862 | 0.00779 | 0.012 | -113.7612
-6 | -0.6608 | 0.00662 | 0.0131 | -99.8187
-5.5 | -0.604 | 0.00637 | 0.0132 | -94.8195
-5 | -0.5468 | 0.00619 | 0.0133 | -88.336
-4.5 | -0.4896 | 0.006 | 0.0134 | -81.6
-4 | -0.4322 | 0.00586 | 0.0135 | -73.7543
-3.5 | -0.3747 | 0.00574 | 0.0135 | -65.2787
-3 | -0.3171 | 0.00562 | 0.0135 | -56.4235
-2.5 | -0.2593 | 0.00552 | 0.0135 | -46.9746
-2 | -0.2015 | 0.00545 | 0.0134 | -36.9725
-1.5 | -0.1442 | 0.00523 | 0.0134 | -27.5717
-1 | -0.0867 | 0.00506 | 0.0133 | -17.1344
-0.5 | -0.0289 | 0.00498 | 0.0132 | -5.8032
0 | 0.0289 | 0.0049 | 0.0131 | 5.898
0.5 | 0.0867 | 0.00486 | 0.0129 | 17.8395
1 | 0.1446 | 0.00485 | 0.0127 | 29.8144
1.5 | 0.2024 | 0.00484 | 0.0125 | 41.8182
2 | 0.2602 | 0.00484 | 0.0123 | 53.7603
2.5 | 0.3179 | 0.00487 | 0.012 | 65.2772
3 | 0.3757 | 0.00493 | 0.0118 | 76.2069
3.5 | 0.4331 | 0.00499 | 0.0115 | 86.7936
4 | 0.4901 | 0.00494 | 0.0113 | 99.2105
4.5 | 0.547 | 0.00497 | 0.011 | 110.0604
5 | 0.6034 | 0.00509 | 0.0108 | 118.5462
5.5 | 0.6592 | 0.00512 | 0.0108 | 128.75
6 | 0.7138 | 0.00513 | 0.011 | 139.1423
6.5 | 0.7657 | 0.00533 | 0.0119 | 143.6585
7 | 0.8273 | 0.0057 | 0.0105 | 145.1404
7.5 | 0.8911 | 0.00607 | 0.0085 | 146.804
8 | 0.9556 | 0.00655 | 0.0063 | 145.8931
9 | 1.0801 | 0.00739 | 0.0028 | 146.157
9.5 | 1.1329 | 0.00776 | 0.0032 | 145.9923
10 | 1.1855 | 0.00824 | 0.0034 | 143.8714
11 | 1.2891 | 0.00933 | 0.0039 | 138.1672
11.5 | 1.3401 | 0.00983 | 0.0043 | 136.3276
12 | 1.39 | 0.01042 | 0.0048 | 133.3973
12.5 | 1.4381 | 0.01104 | 0.0055 | 130.2627
13 | 1.4859 | 0.01164 | 0.0062 | 127.6546
13.5 | 1.5299 | 0.01268 | 0.0072 | 120.6546
14 | 1.5741 | 0.0136 | 0.0081 | 115.7426
14.5 | 1.6157 | 0.01463 | 0.0091 | 110.4375
15 | 1.6545 | 0.01574 | 0.0105 | 105.1144
15.5 | 1.6865 | 0.01714 | 0.0124 | 98.3956
16 | 1.7084 | 0.0187 | 0.0148 | 91.3583

## 131. Re 16M Mach 0.10 (1)
BIGFOIL.COM POLAR EXPORT
CAL4014l
CAL4014l |  |  |  | Cl Max: | 1.535 | at alpha= | 14 | deg
JavaFoil+Calcfoil stall+Eppler ext transition |  |  |  | L/D Max: | 403.868 | at alpha= | 9.5 | deg
Re: | 16000000 |  |  | Cd Min: | 0.00221 | at alpha= | 1 | deg
Mach: | 0.1 |  |  | Cl=0 at alpha= | -0.058333 | deg
|  |  |  | @ Cl=0.1, Cd= | 0.002227
|  |  |  | @ Cl=0.4, Cd= | 0.0022836
|  |  |  | @ Cl=0.6, Cd= | 0.0023814
alpha (deg) | Cl | Cd | Cm | Cl/Cd
-15.5 | -0.45 | 0.0952 | 0.012 | -4.728
-15 | -0.477 | 0.08936 | 0.012 | -5.337
-14.5 | -0.503 | 0.08502 | 0.012 | -5.921
-14 | -0.531 | 0.07937 | 0.012 | -6.691
-13.5 | -0.559 | 0.07368 | 0.012 | -7.583
-13 | -0.585 | 0.06928 | 0.013 | -8.443
-12.5 | -0.615 | 0.06065 | 0.013 | -10.135
-12 | -0.64 | 0.05531 | 0.014 | -11.573
-11.5 | -0.671 | 0.0454 | 0.015 | -14.78
-11 | -0.707 | 0.03342 | 0.016 | -21.151
-10.5 | -1.23 | 0.00381 | 0.019 | -322.785
-10 | -1.172 | 0.00377 | 0.019 | -310.875
-9.5 | -1.114 | 0.00365 | 0.019 | -304.927
-9 | -1.055 | 0.00352 | 0.019 | -299.959
-8.5 | -0.997 | 0.00324 | 0.019 | -307.222
-8 | -0.938 | 0.00325 | 0.019 | -288.672
-7.5 | -0.879 | 0.00306 | 0.019 | -287.627
-7 | -0.821 | 0.00297 | 0.019 | -276.035
-6.5 | -0.762 | 0.00289 | 0.019 | -263.182
-6 | -0.703 | 0.00282 | 0.019 | -249.197
-5.5 | -0.644 | 0.00272 | 0.019 | -236.765
-5 | -0.585 | 0.00266 | 0.019 | -220.062
-4.5 | -0.526 | 0.0026 | 0.019 | -202.465
-4 | -0.467 | 0.00256 | 0.019 | -182.664
-3.5 | -0.408 | 0.00251 | 0.019 | -162.17
-3 | -0.349 | 0.00249 | 0.019 | -140.029
-2.5 | -0.29 | 0.00245 | 0.019 | -117.976
-2 | -0.23 | 0.0023 | 0.019 | -100.006
-1.5 | -0.171 | 0.00229 | 0.019 | -74.858
-1 | -0.112 | 0.00228 | 0.018 | -49.037
-0.5 | -0.053 | 0.00227 | 0.018 | -23.199
0 | 0.007 | 0.00226 | 0.018 | 2.901
0.5 | 0.066 | 0.00225 | 0.018 | 29.187
1 | 0.125 | 0.00221 | 0.018 | 56.442
1.5 | 0.184 | 0.00228 | 0.018 | 80.779
2 | 0.243 | 0.00229 | 0.018 | 106.343
2.5 | 0.303 | 0.00229 | 0.018 | 131.932
3 | 0.362 | 0.00229 | 0.017 | 157.861
3.5 | 0.421 | 0.00228 | 0.017 | 184.403
4 | 0.48 | 0.00232 | 0.017 | 206.867
4.5 | 0.539 | 0.00238 | 0.017 | 226.612
5 | 0.598 | 0.00238 | 0.017 | 251.043
5.5 | 0.657 | 0.00242 | 0.016 | 271.137
6 | 0.716 | 0.00251 | 0.016 | 284.691
6.5 | 0.775 | 0.00255 | 0.016 | 304.007
7 | 0.833 | 0.00261 | 0.016 | 318.892
7.5 | 0.892 | 0.0027 | 0.015 | 330.029
8 | 0.951 | 0.00265 | 0.015 | 358.769
8.5 | 1.009 | 0.00253 | 0.015 | 398.524
9 | 1.068 | 0.00265 | 0.015 | 402.611
9.5 | 1.126 | 0.00279 | 0.014 | 403.868
10 | 1.171 | 0.01519 | 0.014 | 77.075
10.5 | 1.218 | 0.01394 | 0.014 | 87.381
11 | 1.267 | 0.01385 | 0.013 | 91.496
11.5 | 1.314 | 0.01392 | 0.013 | 94.407
12 | 1.36 | 0.01435 | 0.012 | 94.751
12.5 | 1.403 | 0.01498 | 0.012 | 93.701
13 | 1.448 | 0.01933 | 0.012 | 74.937
13.5 | 1.492 | 0.02211 | 0.011 | 67.484
14 | 1.535 | 0.02537 | 0.011 | 60.523
14.5 | 1.074 | 0.02967 | 0.01 | 36.184
15 | 1.035 | 0.03375 | 0.01 | 30.677
15.5 | 0.988 | 0.04071 | 0.009 | 24.27
16 | 0.936 | 0.04954 | 0.009 | 18.9
16.5 | 0.884 | 0.05947 | 0.008 | 14.856
17 | 0.832 | 0.06977 | 0.008 | 11.92
17.5 | 0.782 | 0.07884 | 0.007 | 9.925
18 | 0.732 | 0.09061 | 0.007 | 8.083
18.5 | 0.684 | 0.10279 | 0.006 | 6.657
19 | 0.638 | 0.11652 | 0.006 | 5.473

## 132. Re 16M Mach 0.10 (2)
BIGFOIL.COM POLAR EXPORT
CAL4014l
CAL4014l |  |  |  | Cl Max: | 1.7623 | at alpha= | 18 | deg
XFOIL ncrit=9 |  |  |  | L/D Max: | 146.956 | at alpha= | 7.5 | deg
Re: | 16000000 |  |  | Cd Min: | 0.06676 | at alpha= | 20 | deg
Mach: | 0.1 |  |  | Cl=0 at alpha= | -0.25172 | deg
|  |  |  | @ Cl=0.1, Cd= | 0.0048579
|  |  |  | @ Cl=0.4, Cd= | 0.0049526
|  |  |  | @ Cl=0.6, Cd= | 0.0050842
alpha (deg) | Cl | Cd | Cm | Cl/Cd
-17.5 | -1.6425 | 0.04026 | -0.0178 | -40.7973
-15.5 | -1.6565 | 0.02355 | -0.0039 | -70.3397
-15 | -1.6181 | 0.02141 | -0.0021 | -75.5768
-14.5 | -1.5754 | 0.01958 | -0.0004 | -80.4597
-14 | -1.5303 | 0.01792 | 0.0011 | -85.3962
-13.5 | -1.4826 | 0.01651 | 0.0024 | -89.8001
-13 | -1.4334 | 0.01523 | 0.0036 | -94.1169
-12.5 | -1.3828 | 0.01411 | 0.0048 | -98.0014
-12 | -1.3309 | 0.01312 | 0.0058 | -101.4405
-11.5 | -1.2782 | 0.01222 | 0.0067 | -104.599
-11 | -1.2247 | 0.01143 | 0.0076 | -107.1479
-10.5 | -1.1705 | 0.01071 | 0.0083 | -109.2904
-10 | -1.1158 | 0.01006 | 0.0091 | -110.9145
-9.5 | -1.0606 | 0.00949 | 0.0097 | -111.7597
-8 | -0.8934 | 0.00788 | 0.0114 | -113.3756
-7.5 | -0.8368 | 0.00753 | 0.0118 | -111.1288
-7 | -0.7799 | 0.00722 | 0.0122 | -108.0194
-6.5 | -0.7228 | 0.00695 | 0.0125 | -104
-6 | -0.6656 | 0.00666 | 0.0128 | -99.9399
-5.5 | -0.6082 | 0.00639 | 0.013 | -95.18
-5 | -0.5506 | 0.00621 | 0.0132 | -88.6634
-4.5 | -0.4929 | 0.00602 | 0.0133 | -81.8771
-4 | -0.435 | 0.00587 | 0.0134 | -74.1056
-3 | -0.3189 | 0.00563 | 0.0134 | -56.643
-2 | -0.2026 | 0.00546 | 0.0134 | -37.1062
-1.5 | -0.1448 | 0.00524 | 0.0134 | -27.6336
-1 | -0.087 | 0.00507 | 0.0133 | -17.1598
-0.5 | -0.0289 | 0.00498 | 0.0132 | -5.8032
0 | 0.0293 | 0.0049 | 0.0131 | 5.9796
0.5 | 0.0875 | 0.00486 | 0.013 | 18.0041
1 | 0.1457 | 0.00485 | 0.0128 | 30.0412
1.5 | 0.2039 | 0.00485 | 0.0125 | 42.0412
2 | 0.2621 | 0.00484 | 0.0123 | 54.1529
2.5 | 0.3201 | 0.00488 | 0.0121 | 65.5943
3 | 0.3783 | 0.00493 | 0.0118 | 76.7343
3.5 | 0.436 | 0.00499 | 0.0115 | 87.3747
4 | 0.4934 | 0.00494 | 0.0113 | 99.8785
4.5 | 0.5507 | 0.00498 | 0.0111 | 110.5823
5 | 0.6075 | 0.0051 | 0.0109 | 119.1176
5.5 | 0.6638 | 0.00513 | 0.0109 | 129.3957
6 | 0.7186 | 0.00514 | 0.0112 | 139.8054
6.5 | 0.771 | 0.00536 | 0.0121 | 143.8433
7 | 0.8334 | 0.00573 | 0.0106 | 145.445
7.5 | 0.8979 | 0.00611 | 0.0086 | 146.9558
8 | 0.963 | 0.0066 | 0.0064 | 145.9091
9 | 1.0886 | 0.00746 | 0.0031 | 145.9249
9.5 | 1.142 | 0.00783 | 0.0035 | 145.8493
10 | 1.1952 | 0.00833 | 0.0038 | 143.4814
10.5 | 1.2479 | 0.00889 | 0.0042 | 140.3712
11 | 1.2998 | 0.00946 | 0.0046 | 137.3996
11.5 | 1.3515 | 0.00997 | 0.005 | 135.5567
12 | 1.4017 | 0.01062 | 0.0056 | 131.9868
12.5 | 1.4504 | 0.01122 | 0.0065 | 129.2692
13 | 1.4975 | 0.012 | 0.0075 | 124.7917
13.5 | 1.541 | 0.01315 | 0.0086 | 117.1863
14 | 1.5853 | 0.01408 | 0.0097 | 112.5923
14.5 | 1.6268 | 0.01514 | 0.011 | 107.4505
15 | 1.6629 | 0.01644 | 0.0127 | 101.1496
15.5 | 1.6923 | 0.01792 | 0.0149 | 94.4364
16 | 1.7111 | 0.02009 | 0.0164 | 85.1717
16.5 | 1.7317 | 0.02287 | 0.0165 | 75.7193
17 | 1.7486 | 0.02615 | 0.0164 | 66.8681
17.5 | 1.7569 | 0.03033 | 0.0161 | 57.9261
18 | 1.7623 | 0.03495 | 0.0155 | 50.4235
18.5 | 1.7559 | 0.04097 | 0.0142 | 42.8582
19 | 1.7431 | 0.04812 | 0.0122 | 36.224
19.5 | 1.7275 | 0.0562 | 0.0094 | 30.7384
20 | 1.6962 | 0.06676 | 0.0051 | 25.4074

## 133. Re 16M Mach 0.25 (1)
BIGFOIL.COM POLAR EXPORT
CAL4014l
CAL4014l |  |  |  | Cl Max: | 1.54 | at alpha= | 14 | deg
JavaFoil+Calcfoil stall+Eppler ext transition |  |  |  | L/D Max: | 400.873 | at alpha= | 9 | deg
Re: | 16000000 |  |  | Cd Min: | 0.00221 | at alpha= | 1 | deg
Mach: | 0.25 |  |  | Cl=0 at alpha= | -0.057377 | deg
|  |  |  | @ Cl=0.1, Cd= | 0.002224
|  |  |  | @ Cl=0.4, Cd= | 0.16638
|  |  |  | @ Cl=0.6, Cd= | 0.16638
alpha (deg) | Cl | Cd | Cm | Cl/Cd
-14 | -0.083 | 0.08778 | 0.012 | -0.942
-13.5 | -0.08 | 0.08196 | 0.012 | -0.975
-13 | -0.209 | 0.07721 | 0.012 | -2.709
-12.5 | -0.289 | 0.07146 | 0.012 | -4.04
-12 | -0.357 | 0.06587 | 0.013 | -5.427
-11.5 | -0.421 | 0.06013 | 0.013 | -6.995
-11 | -0.479 | 0.05406 | 0.014 | -8.865
-10.5 | -1.063 | 0.04893 | 0.014 | -21.721
-10 | -1.036 | 0.03816 | 0.015 | -27.154
-9.5 | -1.071 | 0.01755 | 0.018 | -61.064
-9 | -1.084 | 0.00367 | 0.02 | -295.603
-8.5 | -1.024 | 0.00353 | 0.02 | -290.007
-8 | -0.964 | 0.00339 | 0.02 | -284.512
-7.5 | -0.904 | 0.00314 | 0.02 | -287.85
-7 | -0.843 | 0.00304 | 0.02 | -277.477
-6.5 | -0.783 | 0.00296 | 0.02 | -264.622
-6 | -0.722 | 0.00288 | 0.02 | -251.265
-5.5 | -0.662 | 0.00275 | 0.02 | -240.717
-5 | -0.601 | 0.00268 | 0.02 | -224.336
-4.5 | -0.541 | 0.00261 | 0.019 | -206.916
-4 | -0.48 | 0.00256 | 0.019 | -187.082
-3.5 | -0.419 | 0.00252 | 0.019 | -166.421
-3 | -0.358 | 0.00249 | 0.019 | -143.824
-2.5 | -0.298 | 0.00245 | 0.019 | -121.629
-2 | -0.237 | 0.00229 | 0.019 | -103.224
-1.5 | -0.176 | 0.00225 | 0.019 | -78.027
-1 | -0.115 | 0.00227 | 0.019 | -50.649
-0.5 | -0.054 | 0.00226 | 0.019 | -23.968
0 | 0.007 | 0.00225 | 0.019 | 2.997
0.5 | 0.068 | 0.00224 | 0.019 | 30.15
1 | 0.128 | 0.00221 | 0.018 | 58.232
1.5 | 0.189 | 0.00229 | 0.018 | 82.704
2 | 0.25 | 0.00229 | 0.018 | 109.313
2.5 | 0.311 | 0.00229 | 0.018 | 135.648
3 | 0.372 | 0.00229 | 0.018 | 162.453
3.5 | 0.432 | 0.0023 | 0.018 | 187.693
4 | 0.493 | 0.00233 | 0.017 | 211.998
4.5 | 0.554 | 0.00239 | 0.017 | 232.049
5 | 0.614 | 0.00238 | 0.017 | 257.84
5.5 | 0.675 | 0.00244 | 0.017 | 276.552
6 | 0.735 | 0.00254 | 0.017 | 290.078
6.5 | 0.796 | 0.00258 | 0.016 | 308.806
7 | 0.856 | 0.00264 | 0.016 | 323.824
7.5 | 0.917 | 0.00275 | 0.016 | 333.824
8 | 0.977 | 0.00244 | 0.016 | 400.41
8.5 | 1.037 | 0.0026 | 0.015 | 398.657
9 | 1.097 | 0.00274 | 0.015 | 400.873
9.5 | 1.14 | 0.01458 | 0.015 | 78.188
10 | 1.191 | 0.01449 | 0.014 | 82.177
10.5 | 1.24 | 0.01446 | 0.014 | 85.755
11 | 1.29 | 0.01306 | 0.013 | 98.709
11.5 | 1.336 | 0.01362 | 0.013 | 98.041
12 | 1.378 | 0.01822 | 0.013 | 75.636
12.5 | 1.422 | 0.02128 | 0.012 | 66.86
13 | 1.466 | 0.02477 | 0.012 | 59.175
13.5 | 1.506 | 0.02942 | 0.011 | 51.177
14 | 1.54 | 0.03598 | 0.011 | 42.796
14.5 | 0.832 | 0.04554 | 0.01 | 18.266
15 | 0.735 | 0.06053 | 0.009 | 12.139
15.5 | 0.636 | 0.07658 | 0.008 | 8.311
16 | 0.537 | 0.09374 | 0.008 | 5.731
16.5 | 0.438 | 0.11001 | 0.007 | 3.982
17 | 0.335 | 0.12495 | 0.006 | 2.68
17.5 | 0.21 | 0.1332 | 0.006 | 1.579
18 | 0.105 | 0.14381 | 0.005 | 0.731
18.5 | 0.108 | 0.15442 | 0.005 | 0.697
19 | 0.11 | 0.16638 | 0.005 | 0.662

## 134. Re 16M Mach 0.25 (2)
BIGFOIL.COM POLAR EXPORT
CAL4014l
CAL4014l |  |  |  | Cl Max: | 1.7087 | at alpha= | 16 | deg
XFOIL ncrit=9 |  |  |  | L/D Max: | 146.974 | at alpha= | 8 | deg
Re: | 16000000 |  |  | Cd Min: | 0.21032 | at alpha= | -16 | deg
Mach: | 0.25 |  |  | Cl=0 at alpha= | -0.26246 | deg
|  |  |  | @ Cl=0.1, Cd= | 0.0048772
|  |  |  | @ Cl=0.4, Cd= | 0.0049674
|  |  |  | @ Cl=0.6, Cd= | 0.005088
alpha (deg) | Cl | Cd | Cm | Cl/Cd
-16 | -0.8258 | 0.21032 | 0.1014 | -3.9264
-15.5 | -0.8071 | 0.20277 | 0.0967 | -3.9804
-14.5 | -0.893 | 0.14716 | 0.0661 | -6.0682
-14 | -0.9411 | 0.12472 | 0.0517 | -7.5457
-13.5 | -1.014 | 0.10029 | 0.0348 | -10.1107
-13 | -1.0566 | 0.08422 | 0.0237 | -12.5457
-12.5 | -1.1219 | 0.066 | 0.0107 | -16.9985
-12 | -1.1897 | 0.04351 | -0.0071 | -27.3431
-11.5 | -1.2423 | 0.03166 | -0.0065 | -39.2388
-11 | -1.2477 | 0.02179 | -0.0042 | -57.2602
-10.5 | -1.212 | 0.01695 | -0.0015 | -71.5044
-10 | -1.1633 | 0.01406 | 0.0008 | -82.7383
-9.5 | -1.1092 | 0.01208 | 0.0028 | -91.8212
-9 | -1.0523 | 0.01063 | 0.0046 | -98.9934
-8.5 | -0.994 | 0.0095 | 0.0061 | -104.6316
-8 | -0.9344 | 0.00868 | 0.0074 | -107.6498
-7.5 | -0.8742 | 0.00805 | 0.0086 | -108.5963
-7 | -0.8139 | 0.00755 | 0.0096 | -107.8013
-6.5 | -0.7533 | 0.00718 | 0.0103 | -104.9164
-5.5 | -0.632 | 0.00659 | 0.0116 | -95.9029
-5 | -0.5715 | 0.00632 | 0.0121 | -90.4272
-4.5 | -0.5109 | 0.00614 | 0.0124 | -83.2085
-4 | -0.4504 | 0.00593 | 0.0128 | -75.9528
-3.5 | -0.3899 | 0.0058 | 0.013 | -67.2241
-3 | -0.3294 | 0.00568 | 0.0132 | -57.993
-2.5 | -0.269 | 0.00555 | 0.0133 | -48.4685
-2 | -0.2085 | 0.00549 | 0.0133 | -37.9781
-1.5 | -0.1485 | 0.00529 | 0.0134 | -28.0718
-1 | -0.0888 | 0.00509 | 0.0134 | -17.446
-0.5 | -0.0286 | 0.00499 | 0.0133 | -5.7315
0 | 0.0316 | 0.00492 | 0.0132 | 6.4228
0.5 | 0.0917 | 0.00488 | 0.0131 | 18.791
1 | 0.1519 | 0.00486 | 0.0129 | 31.2551
1.5 | 0.2121 | 0.00486 | 0.0127 | 43.642
2 | 0.2723 | 0.00487 | 0.0125 | 55.9138
2.5 | 0.3324 | 0.00489 | 0.0123 | 67.9755
3 | 0.3926 | 0.00496 | 0.0121 | 79.1532
3.5 | 0.4525 | 0.00502 | 0.0118 | 90.1394
4 | 0.5119 | 0.00498 | 0.0117 | 102.7912
4.5 | 0.5715 | 0.00503 | 0.0115 | 113.6183
5 | 0.6305 | 0.00515 | 0.0114 | 122.4272
5.5 | 0.6889 | 0.00519 | 0.0115 | 132.736
6 | 0.7448 | 0.0052 | 0.0123 | 143.2308
6.5 | 0.8008 | 0.0055 | 0.0131 | 145.6
7 | 0.8681 | 0.00592 | 0.0114 | 146.6385
7.5 | 0.9362 | 0.00639 | 0.0095 | 146.5102
8 | 1.0053 | 0.00684 | 0.0074 | 146.9737
9 | 1.1367 | 0.0078 | 0.005 | 145.7308
9.5 | 1.193 | 0.00829 | 0.0058 | 143.9083
10 | 1.2493 | 0.00888 | 0.0066 | 140.6869
10.5 | 1.305 | 0.00955 | 0.0075 | 136.6492
11 | 1.3608 | 0.01015 | 0.0084 | 134.069
11.5 | 1.4149 | 0.0109 | 0.0095 | 129.8073
12 | 1.4654 | 0.0118 | 0.0112 | 124.1864
12.5 | 1.5123 | 0.013 | 0.0132 | 116.3308
13 | 1.5602 | 0.01406 | 0.015 | 110.9673
13.5 | 1.6042 | 0.01533 | 0.0171 | 104.6445
14 | 1.6449 | 0.01669 | 0.0194 | 98.556
14.5 | 1.666 | 0.01889 | 0.0222 | 88.1948
15 | 1.687 | 0.02203 | 0.0228 | 76.5774
15.5 | 1.701 | 0.02609 | 0.0229 | 65.1974
16 | 1.7087 | 0.03086 | 0.0226 | 55.3694
16.5 | 1.7079 | 0.03661 | 0.0218 | 46.6512
17 | 1.691 | 0.04432 | 0.0198 | 38.1543
17.5 | 1.6609 | 0.05421 | 0.0162 | 30.6383
18 | 1.6395 | 0.0637 | 0.0123 | 25.7378
18.5 | 1.5948 | 0.07645 | 0.0066 | 20.8607
19 | 1.5486 | 0.0898 | 0.0003 | 17.245
19.5 | 1.5005 | 0.10367 | -0.0063 | 14.4738
20 | 1.4349 | 0.12023 | -0.0143 | 11.9346

## 135. Re 16M Mach 0.50 (1)
BIGFOIL.COM POLAR EXPORT
CAL4014l
CAL4014l |  |  |  | Cl Max: | 2.196 | at alpha= | 20 | deg
JavaFoil+Calcfoil stall+Eppler ext transition |  |  |  | L/D Max: | 342.739 | at alpha= | 7 | deg
Re: | 16000000 |  |  | Cd Min: | 0.00214 | at alpha= | 1 | deg
Mach: | 0.5 |  |  | Cl=0 at alpha= | -0.057971 | deg
|  |  |  | @ Cl=0.1, Cd= | 0.0021529
|  |  |  | @ Cl=0.4, Cd= | 0.0022429
|  |  |  | @ Cl=0.6, Cd= | 0.0023432
alpha (deg) | Cl | Cd | Cm | Cl/Cd
-20 | -2.179 | 0.17821 | 0.012 | -12.226
-19.5 | -2.124 | 0.17103 | 0.012 | -12.421
-19 | -2.069 | 0.16967 | 0.012 | -12.192
-18.5 | -2.013 | 0.16567 | 0.012 | -12.151
-18 | -1.959 | 0.15962 | 0.012 | -12.275
-17.5 | -1.906 | 0.15608 | 0.012 | -12.211
-17 | -1.856 | 0.13792 | 0.012 | -13.454
-16.5 | -1.801 | 0.13194 | 0.012 | -13.647
-16 | -1.746 | 0.12775 | 0.012 | -13.663
-15.5 | -1.69 | 0.12264 | 0.012 | -13.779
-15 | -1.634 | 0.1193 | 0.012 | -13.695
-14.5 | -1.584 | 0.1066 | 0.012 | -14.855
-14 | -1.537 | 0.09396 | 0.013 | -16.353
-13.5 | -1.483 | 0.08766 | 0.013 | -16.914
-13 | -1.424 | 0.08449 | 0.013 | -16.854
-12.5 | -1.369 | 0.07953 | 0.013 | -17.217
-12 | -1.314 | 0.08203 | 0.013 | -16.019
-11.5 | -1.261 | 0.0756 | 0.013 | -16.674
-11 | -1.212 | 0.06691 | 0.013 | -18.12
-10.5 | -1.169 | 0.05797 | 0.014 | -20.163
-10 | -1.089 | 0.07013 | 0.012 | -15.526
-9.5 | -1.045 | 0.05882 | 0.013 | -17.768
-9 | -1.013 | 0.04597 | 0.015 | -22.028
-8.5 | -1.038 | 0.02056 | 0.019 | -50.476
-8 | -0.872 | 0.05318 | 0.012 | -16.403
-7.5 | -0.836 | 0.04189 | 0.015 | -19.956
-7 | -0.943 | 0.00325 | 0.022 | -289.815
-6.5 | -0.875 | 0.0031 | 0.022 | -281.909
-6 | -0.808 | 0.00299 | 0.022 | -270.289
-5.5 | -0.74 | 0.00286 | 0.022 | -258.738
-5 | -0.672 | 0.00278 | 0.022 | -241.917
-4.5 | -0.604 | 0.00265 | 0.022 | -228.177
-4 | -0.536 | 0.00256 | 0.022 | -209.88
-3.5 | -0.469 | 0.00249 | 0.022 | -188.438
-3 | -0.401 | 0.00242 | 0.022 | -165.49
-2.5 | -0.333 | 0.00239 | 0.022 | -139.127
-2 | -0.265 | 0.00235 | 0.021 | -112.769
-1.5 | -0.197 | 0.00219 | 0.021 | -89.674
-1 | -0.129 | 0.00218 | 0.021 | -58.985
-0.5 | -0.061 | 0.00218 | 0.021 | -27.742
0 | 0.008 | 0.00217 | 0.021 | 3.472
0.5 | 0.076 | 0.00216 | 0.021 | 34.94
1 | 0.144 | 0.00214 | 0.021 | 67.126
1.5 | 0.212 | 0.00222 | 0.02 | 95.539
2 | 0.28 | 0.00222 | 0.02 | 126.012
2.5 | 0.348 | 0.00222 | 0.02 | 156.274
3 | 0.416 | 0.00225 | 0.02 | 184.816
3.5 | 0.483 | 0.00223 | 0.02 | 216.768
4 | 0.551 | 0.0023 | 0.02 | 239.695
4.5 | 0.619 | 0.00236 | 0.019 | 261.867
5 | 0.687 | 0.00238 | 0.019 | 288.265
5.5 | 0.755 | 0.00246 | 0.019 | 307.29
6 | 0.822 | 0.00259 | 0.019 | 317.848
6.5 | 0.89 | 0.00269 | 0.018 | 331.202
7 | 0.957 | 0.00279 | 0.018 | 342.739
7.5 | 1.005 | 0.01444 | 0.017 | 69.611
8 | 1.063 | 0.01447 | 0.017 | 73.448
8.5 | 1.12 | 0.01453 | 0.017 | 77.028
9 | 1.174 | 0.01335 | 0.016 | 87.934
9.5 | 1.226 | 0.01423 | 0.016 | 86.155
10 | 1.247 | 0.0269 | 0.015 | 46.337
10.5 | 1.31 | 0.02721 | 0.014 | 48.15
11 | 1.38 | 0.0258 | 0.014 | 53.504
11.5 | 1.412 | 0.0342 | 0.013 | 41.288
12 | 1.379 | 0.06343 | 0.011 | 21.739
12.5 | 1.501 | 0.04489 | 0.012 | 33.429
13 | 1.514 | 0.06137 | 0.011 | 24.669
13.5 | 1.494 | 0.09458 | 0.009 | 15.801
14 | 1.628 | 0.06553 | 0.011 | 24.85
14.5 | 1.645 | 0.08526 | 0.009 | 19.293
15 | 1.678 | 0.10024 | 0.009 | 16.74
15.5 | 1.703 | 0.12267 | 0.007 | 13.882
16 | 1.763 | 0.12593 | 0.007 | 14
16.5 | 1.823 | 0.13026 | 0.007 | 13.994
17 | 1.863 | 0.15265 | 0.007 | 12.204
17.5 | 1.92 | 0.15568 | 0.006 | 12.335
18 | 1.978 | 0.15862 | 0.006 | 12.471
18.5 | 2.037 | 0.16246 | 0.006 | 12.537
19 | 2.083 | 0.18128 | 0.006 | 11.49
19.5 | 2.14 | 0.18569 | 0.006 | 11.523
20 | 2.196 | 0.19008 | 0.005 | 11.552

## 136. Re 16M Mach 0.50 (2)
BIGFOIL.COM POLAR EXPORT
CAL4014l
CAL4014l |  |  |  | Cl Max: | 1.4457 | at alpha= | 9.5 | deg
XFOIL ncrit=9 |  |  |  | L/D Max: | 152.056 | at alpha= | 6 | deg
Re: | 16000000 |  |  | Cd Min: | 0.31284 | at alpha= | -20 | deg
Mach: | 0.5 |  |  | Cl=0 at alpha= | -0.30942 | deg
|  |  |  | @ Cl=0.1, Cd= | 0.004962
|  |  |  | @ Cl=0.4, Cd= | 0.0050286
|  |  |  | @ Cl=0.6, Cd= | 0.0051817
alpha (deg) | Cl | Cd | Cm | Cl/Cd
-20 | -1.0695 | 0.31284 | 0.1706 | -3.4187
-18.5 | -1.0003 | 0.28765 | 0.1547 | -3.4775
-18 | -0.9738 | 0.27825 | 0.1481 | -3.4997
-17.5 | -0.949 | 0.26901 | 0.1421 | -3.5277
-17 | -0.9245 | 0.25987 | 0.1363 | -3.5575
-16.5 | -0.9004 | 0.2508 | 0.1307 | -3.5901
-16 | -0.8775 | 0.24114 | 0.1248 | -3.639
-15.5 | -0.8544 | 0.23151 | 0.119 | -3.6906
-15 | -0.8325 | 0.22136 | 0.1132 | -3.7608
-14.5 | -0.8119 | 0.21082 | 0.1073 | -3.8512
-14 | -0.7913 | 0.2007 | 0.1016 | -3.9427
-12.5 | -0.6233 | 0.1609 | 0.0838 | -3.8738
-12 | -0.6082 | 0.15376 | 0.0791 | -3.9555
-11.5 | -0.6034 | 0.14576 | 0.0739 | -4.1397
-11 | -0.602 | 0.13635 | 0.0679 | -4.4151
-10.5 | -0.6007 | 0.12502 | 0.0614 | -4.8048
-10 | -0.6022 | 0.11339 | 0.055 | -5.3109
-9.5 | -0.6095 | 0.10053 | 0.048 | -6.0629
-9 | -0.6192 | 0.08755 | 0.0411 | -7.0725
-8.5 | -0.6304 | 0.07482 | 0.0343 | -8.4256
-8 | -0.6453 | 0.06246 | 0.0277 | -10.3314
-7.5 | -0.6663 | 0.05089 | 0.0211 | -13.0929
-7 | -0.6962 | 0.04207 | 0.0134 | -16.5486
-6.5 | -0.7119 | 0.02794 | 0.003 | -25.4796
-6 | -0.7224 | 0.01423 | -0.0007 | -50.766
-5.5 | -0.7068 | 0.00502 | 0.0001 | -140.7968
-5 | -0.66 | 0.00174 | 0.0039 | -379.3103
-4.5 | -0.5906 | 0.00125 | 0.0068 | -472.48
-4 | -0.5176 | 0.00115 | 0.0086 | -450.087
-3.5 | -0.4455 | 0.00108 | 0.01 | -412.5
-3 | -0.3742 | 0.00104 | 0.011 | -359.8077
-2.5 | -0.3037 | 0.00101 | 0.0118 | -300.6931
-2 | -0.2338 | 0.00098 | 0.0124 | -238.5714
-1.5 | -0.1643 | 0.00096 | 0.0127 | -171.1458
0 | 0.0427 | 0.00502 | 0.0136 | 8.506
0.5 | 0.1119 | 0.00495 | 0.0136 | 22.6061
1 | 0.1811 | 0.00496 | 0.0135 | 36.5121
1.5 | 0.2504 | 0.00499 | 0.0133 | 50.1804
2 | 0.3197 | 0.00499 | 0.0133 | 64.0681
2.5 | 0.3892 | 0.00501 | 0.0132 | 77.6846
3 | 0.459 | 0.00513 | 0.0131 | 89.4737
3.5 | 0.5285 | 0.0052 | 0.0131 | 101.6346
4 | 0.598 | 0.00518 | 0.0134 | 115.444
4.5 | 0.6681 | 0.00524 | 0.0137 | 127.5
5 | 0.7378 | 0.0054 | 0.0142 | 136.6296
5.5 | 0.8063 | 0.00553 | 0.0152 | 145.8047
6 | 0.8728 | 0.00574 | 0.0172 | 152.0557
6.5 | 0.9496 | 0.00625 | 0.0173 | 151.936
7 | 1.0348 | 0.00686 | 0.0161 | 150.8455
7.5 | 1.1215 | 0.00758 | 0.0151 | 147.9551
8 | 1.2123 | 0.00823 | 0.0141 | 147.3026
8.5 | 1.2986 | 0.00889 | 0.0146 | 146.0742
9 | 1.3708 | 0.00964 | 0.0181 | 142.1992
9.5 | 1.4457 | 0.01045 | 0.022 | 138.3445

## 137. Re 18M Mach 0.00 (1)
BIGFOIL.COM POLAR EXPORT
CAL4014l
CAL4014l |  |  |  | Cl Max: | 1.534 | at alpha= | 14 | deg
JavaFoil+Calcfoil stall+Eppler ext transition |  |  |  | L/D Max: | 413.711 | at alpha= | 10 | deg
Re: | 18000000 |  |  | Cd Min: | 0.00222 | at alpha= | 1 | deg
Mach: | 0 |  |  | Cl=0 at alpha= | -0.059322 | deg
|  |  |  | @ Cl=0.1, Cd= | 0.0022281
|  |  |  | @ Cl=0.4, Cd= | 0.0022832
|  |  |  | @ Cl=0.6, Cd= | 0.0023842
alpha (deg) | Cl | Cd | Cm | Cl/Cd
-15.5 | -0.505 | 0.09223 | 0.012 | -5.471
-15 | -0.529 | 0.08628 | 0.012 | -6.132
-14.5 | -0.553 | 0.08104 | 0.012 | -6.829
-14 | -0.576 | 0.07742 | 0.012 | -7.447
-13.5 | -0.601 | 0.07206 | 0.013 | -8.335
-13 | -0.626 | 0.06539 | 0.013 | -9.566
-12.5 | -0.654 | 0.05536 | 0.014 | -11.821
-12 | -0.674 | 0.05158 | 0.014 | -13.073
-11.5 | -0.705 | 0.04031 | 0.015 | -17.491
-11 | -0.752 | 0.02405 | 0.017 | -31.277
-10.5 | -1.224 | 0.00373 | 0.019 | -327.789
-10 | -1.166 | 0.00371 | 0.019 | -314.259
-9.5 | -1.108 | 0.00358 | 0.019 | -309.637
-9 | -1.05 | 0.00345 | 0.019 | -304.546
-8.5 | -0.992 | 0.00332 | 0.019 | -298.902
-8 | -0.933 | 0.0032 | 0.019 | -291.744
-7.5 | -0.875 | 0.00301 | 0.019 | -290.61
-7 | -0.817 | 0.00293 | 0.019 | -278.977
-6.5 | -0.758 | 0.00285 | 0.019 | -266.043
-6 | -0.699 | 0.00278 | 0.019 | -251.588
-5.5 | -0.641 | 0.00268 | 0.019 | -238.726
-5 | -0.582 | 0.00262 | 0.019 | -222.116
-4.5 | -0.523 | 0.00257 | 0.019 | -203.38
-4 | -0.465 | 0.00253 | 0.019 | -183.604
-3.5 | -0.406 | 0.00249 | 0.019 | -163.184
-3 | -0.347 | 0.00246 | 0.019 | -140.985
-2.5 | -0.288 | 0.00243 | 0.019 | -118.557
-2 | -0.229 | 0.00229 | 0.019 | -100.118
-1.5 | -0.17 | 0.00227 | 0.018 | -75.053
-1 | -0.111 | 0.00227 | 0.018 | -49.143
-0.5 | -0.052 | 0.00225 | 0.018 | -23.252
0 | 0.007 | 0.00224 | 0.018 | 2.907
0.5 | 0.065 | 0.00224 | 0.018 | 29.278
1 | 0.124 | 0.00222 | 0.018 | 55.944
1.5 | 0.183 | 0.00227 | 0.018 | 80.574
2 | 0.242 | 0.00229 | 0.018 | 105.779
2.5 | 0.301 | 0.00228 | 0.017 | 132.074
3 | 0.36 | 0.00229 | 0.017 | 157.394
3.5 | 0.419 | 0.00228 | 0.017 | 183.436
4 | 0.477 | 0.00233 | 0.017 | 205.304
4.5 | 0.536 | 0.00237 | 0.017 | 225.86
5 | 0.595 | 0.00238 | 0.017 | 249.615
5.5 | 0.654 | 0.00243 | 0.016 | 269.217
6 | 0.712 | 0.00249 | 0.016 | 286.429
6.5 | 0.771 | 0.00259 | 0.016 | 297.55
7 | 0.829 | 0.00262 | 0.016 | 316.335
7.5 | 0.888 | 0.00272 | 0.015 | 326.372
8 | 0.946 | 0.0027 | 0.015 | 349.892
8.5 | 1.004 | 0.00278 | 0.015 | 361.768
9 | 1.062 | 0.0026 | 0.015 | 408.832
9.5 | 1.12 | 0.00273 | 0.014 | 410.659
10 | 1.178 | 0.00285 | 0.014 | 413.711
10.5 | 1.217 | 0.01451 | 0.014 | 83.87
11 | 1.265 | 0.01449 | 0.013 | 87.314
11.5 | 1.312 | 0.01315 | 0.013 | 99.773
12 | 1.357 | 0.0135 | 0.012 | 100.529
12.5 | 1.402 | 0.01393 | 0.012 | 100.628
13 | 1.447 | 0.01803 | 0.012 | 80.225
13.5 | 1.491 | 0.02058 | 0.011 | 72.456
14 | 1.534 | 0.02348 | 0.011 | 65.343
14.5 | 1.103 | 0.0273 | 0.01 | 40.397
15 | 1.069 | 0.03145 | 0.01 | 33.991
15.5 | 1.031 | 0.03633 | 0.009 | 28.372
16 | 0.986 | 0.04317 | 0.009 | 22.848
16.5 | 0.939 | 0.05144 | 0.008 | 18.259
17 | 0.889 | 0.06218 | 0.008 | 14.301
17.5 | 0.846 | 0.06933 | 0.008 | 12.196
18 | 0.8 | 0.07916 | 0.007 | 10.102
18.5 | 0.754 | 0.09032 | 0.007 | 8.352
19 | 0.71 | 0.10344 | 0.006 | 6.861

## 138. Re 18M Mach 0.00 (2)
BIGFOIL.COM POLAR EXPORT
CAL4014l
CAL4014l |  |  |  | Cl Max: | 1.7916 | at alpha= | 18.5 | deg
XFOIL ncrit=9 |  |  |  | L/D Max: | 149.014 | at alpha= | 9.5 | deg
Re: | 18000000 |  |  | Cd Min: | 0.05502 | at alpha= | 20 | deg
Mach: | 0 |  |  | Cl=0 at alpha= | -0.24741 | deg
|  |  |  | @ Cl=0.1, Cd= | 0.0048277
|  |  |  | @ Cl=0.4, Cd= | 0.0049739
|  |  |  | @ Cl=0.6, Cd= | 0.0051308
alpha (deg) | Cl | Cd | Cm | Cl/Cd
-19.5 | -1.8049 | 0.03981 | -0.019 | -45.3379
-19 | -1.8543 | 0.03171 | -0.0187 | -58.4768
-18.5 | -1.8775 | 0.02846 | -0.0108 | -65.9698
-18 | -1.8567 | 0.02611 | -0.0077 | -71.1107
-17.5 | -1.8267 | 0.02411 | -0.0053 | -75.7652
-17 | -1.7914 | 0.02232 | -0.0033 | -80.2599
-16.5 | -1.7522 | 0.02073 | -0.0016 | -84.5248
-16 | -1.7134 | 0.01939 | 0.0006 | -88.3651
-15.5 | -1.6686 | 0.01821 | 0.0018 | -91.631
-15 | -1.6223 | 0.01707 | 0.0029 | -95.0381
-14 | -1.5258 | 0.01504 | 0.0049 | -101.4495
-13.5 | -1.4759 | 0.01415 | 0.0058 | -104.3039
-13 | -1.4252 | 0.01332 | 0.0066 | -106.997
-12.5 | -1.3737 | 0.01255 | 0.0074 | -109.4582
-12 | -1.3215 | 0.01184 | 0.0081 | -111.6132
-11.5 | -1.2687 | 0.01118 | 0.0087 | -113.4794
-11 | -1.2154 | 0.01058 | 0.0093 | -114.8771
-10.5 | -1.1615 | 0.01002 | 0.0099 | -115.9182
-10 | -1.1072 | 0.0095 | 0.0104 | -116.5474
-9.5 | -1.0526 | 0.00902 | 0.0109 | -116.6962
-8 | -0.887 | 0.00764 | 0.0122 | -116.0995
-7.5 | -0.831 | 0.00732 | 0.0125 | -113.5246
-7 | -0.7747 | 0.00704 | 0.0127 | -110.0426
-6 | -0.6614 | 0.00651 | 0.0132 | -101.5975
-5.5 | -0.6046 | 0.00626 | 0.0133 | -96.5815
-5 | -0.5474 | 0.0061 | 0.0134 | -89.7377
-4.5 | -0.4902 | 0.00591 | 0.0135 | -82.9442
-4 | -0.4327 | 0.00578 | 0.0135 | -74.8616
-3 | -0.3175 | 0.00554 | 0.0136 | -57.3105
-2.5 | -0.2597 | 0.00545 | 0.0135 | -47.6514
-2 | -0.2019 | 0.00538 | 0.0134 | -37.5279
-1.5 | -0.1444 | 0.0052 | 0.0134 | -27.7692
-1 | -0.087 | 0.00502 | 0.0134 | -17.3307
-0.5 | -0.0292 | 0.00493 | 0.0133 | -5.9229
0 | 0.0286 | 0.00486 | 0.0131 | 5.8848
0.5 | 0.0865 | 0.00483 | 0.013 | 17.9089
1 | 0.1444 | 0.00482 | 0.0128 | 29.9585
1.5 | 0.2022 | 0.00482 | 0.0125 | 41.9502
2 | 0.2601 | 0.00482 | 0.0123 | 53.9627
2.5 | 0.3178 | 0.00485 | 0.0121 | 65.5258
3 | 0.3756 | 0.00494 | 0.0118 | 76.0324
3.5 | 0.4332 | 0.00502 | 0.0115 | 86.2948
4 | 0.4903 | 0.00499 | 0.0113 | 98.2565
4.5 | 0.5473 | 0.00501 | 0.011 | 109.2415
5 | 0.604 | 0.00514 | 0.0108 | 117.5097
5.5 | 0.6603 | 0.00521 | 0.0106 | 126.737
6 | 0.716 | 0.0053 | 0.0105 | 135.0943
6.5 | 0.7665 | 0.00526 | 0.0117 | 145.7224
7 | 0.822 | 0.00562 | 0.0117 | 146.2633
7.5 | 0.885 | 0.00598 | 0.0099 | 147.9933
8 | 0.9483 | 0.00642 | 0.008 | 147.7103
8.5 | 1.0135 | 0.00684 | 0.0056 | 148.1725
9 | 1.0793 | 0.00726 | 0.0031 | 148.6639
9.5 | 1.134 | 0.00761 | 0.003 | 149.0145
10 | 1.1866 | 0.00808 | 0.0033 | 146.8564
10.5 | 1.2388 | 0.00862 | 0.0035 | 143.7123
11 | 1.2905 | 0.00916 | 0.0038 | 140.8843
11.5 | 1.342 | 0.00964 | 0.0041 | 139.2116
12 | 1.392 | 0.01025 | 0.0045 | 135.8049
12.5 | 1.4406 | 0.01081 | 0.0052 | 133.2655
13 | 1.4874 | 0.01146 | 0.0061 | 129.7906
13.5 | 1.5313 | 0.01252 | 0.0071 | 122.3083
14 | 1.5759 | 0.0134 | 0.008 | 117.6045
14.5 | 1.6187 | 0.01433 | 0.0089 | 112.9588
15 | 1.6578 | 0.01545 | 0.0102 | 107.301
17 | 1.7617 | 0.02286 | 0.0151 | 77.0647
17.5 | 1.7769 | 0.02615 | 0.015 | 67.9503
18 | 1.7888 | 0.02986 | 0.0147 | 59.9062
18.5 | 1.7916 | 0.03458 | 0.0141 | 51.8103
19 | 1.7873 | 0.04022 | 0.013 | 44.4381
19.5 | 1.7782 | 0.04675 | 0.0112 | 38.0364
20 | 1.7595 | 0.05502 | 0.0084 | 31.9793

## 139. Re 18M Mach 0.10 (1)
BIGFOIL.COM POLAR EXPORT
CAL4014l
CAL4014l |  |  |  | Cl Max: | 1.538 | at alpha= | 14 | deg
JavaFoil+Calcfoil stall+Eppler ext transition |  |  |  | L/D Max: | 412.781 | at alpha= | 10 | deg
Re: | 18000000 |  |  | Cd Min: | 0.00222 | at alpha= | 1 | deg
Mach: | 0.1 |  |  | Cl=0 at alpha= | -0.058333 | deg
|  |  |  | @ Cl=0.1, Cd= | 0.0022242
|  |  |  | @ Cl=0.4, Cd= | 0.0022836
|  |  |  | @ Cl=0.6, Cd= | 0.0023817
alpha (deg) | Cl | Cd | Cm | Cl/Cd
-15.5 | -0.45 | 0.09435 | 0.012 | -4.774
-15 | -0.477 | 0.08857 | 0.012 | -5.388
-14.5 | -0.503 | 0.08485 | 0.012 | -5.934
-14 | -0.531 | 0.07932 | 0.012 | -6.694
-13.5 | -0.559 | 0.07373 | 0.012 | -7.576
-13 | -0.586 | 0.06834 | 0.013 | -8.57
-12.5 | -0.617 | 0.05866 | 0.014 | -10.518
-12 | -0.641 | 0.05482 | 0.014 | -11.685
-11.5 | -0.669 | 0.04663 | 0.014 | -14.339
-11 | -0.707 | 0.0332 | 0.016 | -21.297
-10.5 | -1.23 | 0.00377 | 0.019 | -326.415
-10 | -1.172 | 0.00373 | 0.019 | -314.512
-9.5 | -1.114 | 0.00361 | 0.019 | -308.447
-9 | -1.055 | 0.00348 | 0.019 | -303.654
-8.5 | -0.997 | 0.0032 | 0.019 | -311.2
-8 | -0.938 | 0.00321 | 0.019 | -291.918
-7.5 | -0.879 | 0.00302 | 0.019 | -290.996
-7 | -0.821 | 0.00294 | 0.019 | -279.211
-6.5 | -0.762 | 0.00286 | 0.019 | -266.729
-6 | -0.703 | 0.00279 | 0.019 | -252.396
-5.5 | -0.644 | 0.00269 | 0.019 | -239.61
-5 | -0.585 | 0.00262 | 0.019 | -222.911
-4.5 | -0.526 | 0.00257 | 0.019 | -204.303
-4 | -0.467 | 0.00253 | 0.019 | -184.525
-3.5 | -0.408 | 0.00249 | 0.019 | -164.029
-3 | -0.349 | 0.00246 | 0.019 | -141.787
-2.5 | -0.29 | 0.00243 | 0.019 | -119.254
-2 | -0.23 | 0.00229 | 0.019 | -100.743
-1.5 | -0.171 | 0.00227 | 0.019 | -75.504
-1 | -0.112 | 0.00226 | 0.018 | -49.452
-0.5 | -0.053 | 0.00225 | 0.018 | -23.399
0 | 0.007 | 0.00224 | 0.018 | 2.926
0.5 | 0.066 | 0.00223 | 0.018 | 29.464
1 | 0.125 | 0.00222 | 0.018 | 56.286
1.5 | 0.184 | 0.00227 | 0.018 | 81.048
2 | 0.243 | 0.00229 | 0.018 | 106.391
2.5 | 0.303 | 0.00228 | 0.018 | 132.824
3 | 0.362 | 0.00229 | 0.017 | 158.245
3.5 | 0.421 | 0.00228 | 0.017 | 184.527
4 | 0.48 | 0.00233 | 0.017 | 206.319
4.5 | 0.539 | 0.00237 | 0.017 | 227.011
5 | 0.598 | 0.00238 | 0.017 | 250.816
5.5 | 0.657 | 0.00243 | 0.016 | 270.34
6 | 0.716 | 0.0025 | 0.016 | 286.558
6.5 | 0.775 | 0.00259 | 0.016 | 298.603
7 | 0.833 | 0.00262 | 0.016 | 317.5
7.5 | 0.892 | 0.00273 | 0.015 | 327.194
8 | 0.951 | 0.00271 | 0.015 | 350.633
8.5 | 1.009 | 0.00278 | 0.015 | 362.576
9 | 1.068 | 0.00261 | 0.015 | 409.021
9.5 | 1.126 | 0.00275 | 0.014 | 410.067
10 | 1.184 | 0.00287 | 0.014 | 412.781
10.5 | 1.22 | 0.01483 | 0.014 | 82.306
11 | 1.269 | 0.01345 | 0.013 | 94.341
11.5 | 1.316 | 0.01356 | 0.013 | 97.08
12 | 1.36 | 0.01433 | 0.012 | 94.871
12.5 | 1.406 | 0.01449 | 0.012 | 97.013
13 | 1.451 | 0.01877 | 0.012 | 77.301
13.5 | 1.495 | 0.02148 | 0.011 | 69.602
14 | 1.538 | 0.02455 | 0.011 | 62.635
14.5 | 1.075 | 0.02889 | 0.01 | 37.222
15 | 1.037 | 0.03293 | 0.01 | 31.488
15.5 | 0.99 | 0.03954 | 0.009 | 25.043
16 | 0.94 | 0.0475 | 0.009 | 19.778
16.5 | 0.885 | 0.05804 | 0.008 | 15.253
17 | 0.833 | 0.0687 | 0.008 | 12.12
17.5 | 0.785 | 0.07578 | 0.007 | 10.365
18 | 0.735 | 0.08749 | 0.007 | 8.399
18.5 | 0.686 | 0.09969 | 0.006 | 6.885
19 | 0.64 | 0.1133 | 0.006 | 5.644

## 140. Re 18M Mach 0.10 (2)
BIGFOIL.COM POLAR EXPORT
CAL4014l
CAL4014l |  |  |  | Cl Max: | 1.7797 | at alpha= | 18 | deg
XFOIL ncrit=9 |  |  |  | L/D Max: | 148.841 | at alpha= | 9.5 | deg
Re: | 18000000 |  |  | Cd Min: | 0.25972 | at alpha= | -20 | deg
Mach: | 0.1 |  |  | Cl=0 at alpha= | -0.24914 | deg
|  |  |  | @ Cl=0.1, Cd= | 0.0048278
|  |  |  | @ Cl=0.4, Cd= | 0.0049701
|  |  |  | @ Cl=0.6, Cd= | 0.0051215
alpha (deg) | Cl | Cd | Cm | Cl/Cd
-20 | -0.9547 | 0.25972 | 0.1327 | -3.6759
-19.5 | -0.9371 | 0.25318 | 0.1281 | -3.7013
-19 | -0.9199 | 0.24643 | 0.1234 | -3.7329
-18 | -1.719 | 0.03733 | -0.021 | -46.0488
-17.5 | -1.7619 | 0.03165 | -0.0166 | -55.6682
-17 | -1.7653 | 0.02832 | -0.0108 | -62.334
-16.5 | -1.7419 | 0.0255 | -0.0079 | -68.3098
-16 | -1.7132 | 0.02309 | -0.0049 | -74.1966
-15.5 | -1.6741 | 0.02123 | -0.0029 | -78.8554
-15 | -1.6315 | 0.01948 | -0.0012 | -83.7526
-14.5 | -1.5858 | 0.01798 | 0.0003 | -88.198
-14 | -1.5384 | 0.0166 | 0.0017 | -92.6747
-13.5 | -1.4891 | 0.0154 | 0.0029 | -96.6948
-13 | -1.4385 | 0.01431 | 0.0041 | -100.5241
-12.5 | -1.3869 | 0.01334 | 0.0051 | -103.9655
-12 | -1.3343 | 0.01247 | 0.0061 | -107.0008
-11.5 | -1.281 | 0.01168 | 0.007 | -109.6747
-11 | -1.227 | 0.01097 | 0.0078 | -111.8505
-10.5 | -1.1724 | 0.01032 | 0.0086 | -113.6047
-10 | -1.1174 | 0.00974 | 0.0093 | -114.7228
-9.5 | -1.062 | 0.0092 | 0.0099 | -115.4348
-8.5 | -0.9501 | 0.00829 | 0.011 | -114.608
-8 | -0.8942 | 0.00774 | 0.0115 | -115.5297
-7.5 | -0.8376 | 0.00739 | 0.0119 | -113.3424
-7 | -0.7807 | 0.00708 | 0.0123 | -110.2684
-6.5 | -0.7235 | 0.00681 | 0.0126 | -106.2408
-6 | -0.6662 | 0.00656 | 0.0129 | -101.5549
-5.5 | -0.6088 | 0.00629 | 0.0131 | -96.7886
-5 | -0.5511 | 0.00612 | 0.0132 | -90.049
-4.5 | -0.4934 | 0.00593 | 0.0134 | -83.204
-4 | -0.4355 | 0.00579 | 0.0134 | -75.2159
-3.5 | -0.3775 | 0.00567 | 0.0135 | -66.5785
-3 | -0.3194 | 0.00555 | 0.0135 | -57.5495
-2.5 | -0.2612 | 0.00546 | 0.0135 | -47.8388
-2 | -0.203 | 0.00539 | 0.0134 | -37.6623
-1.5 | -0.1451 | 0.00522 | 0.0134 | -27.7969
-1 | -0.0873 | 0.00502 | 0.0134 | -17.3904
-0.5 | -0.0292 | 0.00493 | 0.0133 | -5.9229
0 | 0.029 | 0.00486 | 0.0132 | 5.9671
0.5 | 0.0873 | 0.00483 | 0.013 | 18.0745
1 | 0.1455 | 0.00482 | 0.0128 | 30.1867
1.5 | 0.2037 | 0.00483 | 0.0126 | 42.1739
2 | 0.2619 | 0.00483 | 0.0124 | 54.2236
2.5 | 0.32 | 0.00486 | 0.0121 | 65.8436
3 | 0.3782 | 0.00494 | 0.0118 | 76.5587
3.5 | 0.4362 | 0.00502 | 0.0115 | 86.8924
4 | 0.4937 | 0.00499 | 0.0113 | 98.9379
4.5 | 0.5511 | 0.00501 | 0.0111 | 110
5 | 0.6081 | 0.00514 | 0.0109 | 118.3074
5.5 | 0.6648 | 0.00522 | 0.0107 | 127.3563
6 | 0.721 | 0.00531 | 0.0107 | 135.7815
6.5 | 0.7718 | 0.00528 | 0.0119 | 146.1742
7 | 0.8281 | 0.00565 | 0.0118 | 146.5664
7.5 | 0.8917 | 0.00604 | 0.0101 | 147.6325
8 | 0.9557 | 0.00647 | 0.0082 | 147.7125
8.5 | 1.0216 | 0.00689 | 0.0058 | 148.2729
9 | 1.0882 | 0.00732 | 0.0033 | 148.6612
9.5 | 1.1431 | 0.00768 | 0.0034 | 148.8411
10 | 1.1963 | 0.00816 | 0.0037 | 146.6054
10.5 | 1.249 | 0.00873 | 0.004 | 143.0699
11 | 1.3014 | 0.00927 | 0.0044 | 140.3883
11.5 | 1.3534 | 0.00979 | 0.0048 | 138.2431
12 | 1.4038 | 0.01042 | 0.0054 | 134.7217
12.5 | 1.4529 | 0.01099 | 0.0062 | 132.202
13 | 1.4987 | 0.01186 | 0.0074 | 126.3659
13.5 | 1.5429 | 0.01295 | 0.0085 | 119.1429
14 | 1.5882 | 0.01379 | 0.0095 | 115.1704
14.5 | 1.6298 | 0.01486 | 0.0108 | 109.677
15 | 1.6669 | 0.01612 | 0.0124 | 103.4057
16.5 | 1.7433 | 0.02186 | 0.0165 | 79.7484
17 | 1.7618 | 0.02494 | 0.0164 | 70.6415
17.5 | 1.7725 | 0.02884 | 0.0162 | 61.4598
18 | 1.7797 | 0.03322 | 0.0157 | 53.5731
18.5 | 1.776 | 0.03885 | 0.0147 | 45.7143
19 | 1.765 | 0.04559 | 0.013 | 38.7146
19.5 | 1.7512 | 0.05329 | 0.0104 | 32.8617
20 | 1.7247 | 0.06298 | 0.0067 | 27.3849

## 141. Re 18M Mach 0.25 (1)
BIGFOIL.COM POLAR EXPORT
CAL4014l
CAL4014l |  |  |  | Cl Max: | 1.544 | at alpha= | 14 | deg
JavaFoil+Calcfoil stall+Eppler ext transition |  |  |  | L/D Max: | 407.531 | at alpha= | 9 | deg
Re: | 18000000 |  |  | Cd Min: | 0.00221 | at alpha= | 1 | deg
Mach: | 0.25 |  |  | Cl=0 at alpha= | -0.057377 | deg
|  |  |  | @ Cl=0.1, Cd= | 0.0022147
|  |  |  | @ Cl=0.4, Cd= | 0.16477
|  |  |  | @ Cl=0.6, Cd= | 0.16477
alpha (deg) | Cl | Cd | Cm | Cl/Cd
-14.5 | -0.085 | 0.09314 | 0.012 | -0.918
-14 | -0.083 | 0.08754 | 0.012 | -0.945
-13.5 | -0.08 | 0.08155 | 0.012 | -0.981
-13 | -0.21 | 0.076 | 0.012 | -2.757
-12.5 | -0.289 | 0.07059 | 0.013 | -4.094
-12 | -0.358 | 0.06567 | 0.013 | -5.444
-11.5 | -0.421 | 0.0601 | 0.013 | -6.998
-11 | -0.479 | 0.05424 | 0.014 | -8.829
-10.5 | -1.064 | 0.04837 | 0.014 | -21.996
-10 | -1.042 | 0.03621 | 0.016 | -28.773
-9.5 | -1.108 | 0.01593 | 0.019 | -69.564
-9 | -1.084 | 0.00363 | 0.02 | -299.157
-8.5 | -1.024 | 0.00349 | 0.02 | -293.686
-8 | -0.964 | 0.00335 | 0.02 | -287.402
-7.5 | -0.904 | 0.0031 | 0.02 | -291.288
-7 | -0.843 | 0.003 | 0.02 | -280.667
-6.5 | -0.783 | 0.00292 | 0.02 | -268.235
-6 | -0.722 | 0.00284 | 0.02 | -254.591
-5.5 | -0.662 | 0.00272 | 0.02 | -243.645
-5 | -0.601 | 0.00265 | 0.02 | -227.262
-4.5 | -0.541 | 0.00259 | 0.019 | -208.879
-4 | -0.48 | 0.00254 | 0.019 | -189.005
-3.5 | -0.419 | 0.00249 | 0.019 | -168.338
-3 | -0.358 | 0.00246 | 0.019 | -145.603
-2.5 | -0.298 | 0.00242 | 0.019 | -122.967
-2 | -0.237 | 0.00228 | 0.019 | -104.012
-1.5 | -0.176 | 0.00223 | 0.019 | -78.717
-1 | -0.115 | 0.00225 | 0.019 | -51.085
-0.5 | -0.054 | 0.00224 | 0.019 | -24.173
0 | 0.007 | 0.00223 | 0.019 | 3.023
0.5 | 0.068 | 0.00222 | 0.019 | 30.442
1 | 0.128 | 0.00221 | 0.018 | 58.084
1.5 | 0.189 | 0.00228 | 0.018 | 83.009
2 | 0.25 | 0.00229 | 0.018 | 109.428
2.5 | 0.311 | 0.00228 | 0.018 | 136.603
3 | 0.372 | 0.00228 | 0.018 | 162.921
3.5 | 0.432 | 0.0023 | 0.018 | 187.805
4 | 0.493 | 0.00233 | 0.017 | 211.406
4.5 | 0.554 | 0.00238 | 0.017 | 232.493
5 | 0.614 | 0.00238 | 0.017 | 257.7
5.5 | 0.675 | 0.00245 | 0.017 | 275.913
6 | 0.735 | 0.00255 | 0.017 | 288.598
6.5 | 0.796 | 0.00259 | 0.016 | 307.264
7 | 0.856 | 0.00266 | 0.016 | 322.148
7.5 | 0.917 | 0.00277 | 0.016 | 331.001
8 | 0.977 | 0.00276 | 0.016 | 354.229
8.5 | 1.037 | 0.00282 | 0.015 | 367.396
9 | 1.097 | 0.00269 | 0.015 | 407.531
9.5 | 1.144 | 0.01537 | 0.015 | 74.406
10 | 1.193 | 0.01411 | 0.014 | 84.551
10.5 | 1.243 | 0.01405 | 0.014 | 88.449
11 | 1.291 | 0.0142 | 0.013 | 90.948
11.5 | 1.337 | 0.01337 | 0.013 | 100.009
12 | 1.38 | 0.01446 | 0.013 | 95.464
12.5 | 1.425 | 0.0207 | 0.012 | 68.837
13 | 1.468 | 0.0241 | 0.012 | 60.911
13.5 | 1.508 | 0.02869 | 0.011 | 52.553
14 | 1.544 | 0.03462 | 0.011 | 44.597
14.5 | 0.834 | 0.0442 | 0.01 | 18.867
15 | 0.737 | 0.05886 | 0.009 | 12.516
15.5 | 0.639 | 0.07363 | 0.009 | 8.68
16 | 0.539 | 0.09068 | 0.008 | 5.946
16.5 | 0.439 | 0.10734 | 0.007 | 4.091
17 | 0.336 | 0.12247 | 0.006 | 2.74
17.5 | 0.211 | 0.13116 | 0.006 | 1.606
18 | 0.105 | 0.14183 | 0.005 | 0.742
18.5 | 0.108 | 0.15232 | 0.005 | 0.707
19 | 0.11 | 0.16477 | 0.005 | 0.668

## 142. Re 18M Mach 0.25 (2)
BIGFOIL.COM POLAR EXPORT
CAL4014l
CAL4014l |  |  |  | Cl Max: | 1.724 | at alpha= | 16 | deg
XFOIL ncrit=9 |  |  |  | L/D Max: | 148.992 | at alpha= | 9 | deg
Re: | 18000000 |  |  | Cd Min: | 0.20997 | at alpha= | -16 | deg
Mach: | 0.25 |  |  | Cl=0 at alpha= | -0.25957 | deg
|  |  |  | @ Cl=0.1, Cd= | 0.00484
|  |  |  | @ Cl=0.4, Cd= | 0.0049712
|  |  |  | @ Cl=0.6, Cd= | 0.0051163
alpha (deg) | Cl | Cd | Cm | Cl/Cd
-16 | -0.8265 | 0.20997 | 0.1012 | -3.9363
-14.5 | -0.9263 | 0.13882 | 0.0605 | -6.6727
-14 | -0.9769 | 0.11699 | 0.0461 | -8.3503
-13.5 | -1.0608 | 0.09193 | 0.0282 | -11.5392
-13 | -1.0894 | 0.07887 | 0.0194 | -13.8126
-12.5 | -1.1521 | 0.06132 | 0.0065 | -18.7883
-12 | -1.2049 | 0.04238 | -0.0068 | -28.4309
-11.5 | -1.2395 | 0.03203 | -0.0064 | -38.6981
-11 | -1.2418 | 0.02277 | -0.0043 | -54.5367
-10.5 | -1.2122 | 0.01696 | -0.0015 | -71.4741
-10 | -1.1652 | 0.01372 | 0.0009 | -84.9271
-9.5 | -1.1113 | 0.01169 | 0.003 | -95.0642
-9 | -1.0539 | 0.01032 | 0.0047 | -102.1221
-8 | -0.9351 | 0.00859 | 0.0075 | -108.8591
-7.5 | -0.875 | 0.00795 | 0.0087 | -110.0629
-7 | -0.8147 | 0.00742 | 0.0097 | -109.7978
-6.5 | -0.7541 | 0.00704 | 0.0105 | -107.1165
-6 | -0.6934 | 0.00674 | 0.0111 | -102.8783
-5.5 | -0.6327 | 0.00648 | 0.0117 | -97.6389
-5 | -0.5721 | 0.00623 | 0.0122 | -91.8299
-4.5 | -0.5115 | 0.00603 | 0.0125 | -84.8259
-4 | -0.451 | 0.00585 | 0.0128 | -77.094
-3 | -0.3299 | 0.0056 | 0.0132 | -58.9107
-2.5 | -0.2694 | 0.00548 | 0.0133 | -49.1606
-2 | -0.209 | 0.00541 | 0.0134 | -38.6322
-1.5 | -0.1488 | 0.00527 | 0.0134 | -28.2353
-1 | -0.0891 | 0.00504 | 0.0134 | -17.6786
-0.5 | -0.0289 | 0.00495 | 0.0134 | -5.8384
0 | 0.0312 | 0.00487 | 0.0133 | 6.4066
0.5 | 0.0915 | 0.00484 | 0.0131 | 18.905
1 | 0.1517 | 0.00484 | 0.013 | 31.343
1.5 | 0.2119 | 0.00485 | 0.0127 | 43.6907
2 | 0.2722 | 0.00485 | 0.0126 | 56.1237
3 | 0.3925 | 0.00496 | 0.0121 | 79.1331
3.5 | 0.4526 | 0.00505 | 0.0118 | 89.6238
4 | 0.5122 | 0.00502 | 0.0117 | 102.0319
4.5 | 0.5719 | 0.00505 | 0.0115 | 113.2475
5 | 0.6312 | 0.00519 | 0.0114 | 121.6185
5.5 | 0.6902 | 0.0053 | 0.0113 | 130.2264
6 | 0.7487 | 0.00538 | 0.0115 | 139.1636
6.5 | 0.8022 | 0.00539 | 0.0129 | 148.8312
7.5 | 0.9295 | 0.00626 | 0.011 | 148.4824
8 | 0.9975 | 0.0067 | 0.0092 | 148.8806
8.5 | 1.0677 | 0.00721 | 0.007 | 148.086
9 | 1.1383 | 0.00764 | 0.0048 | 148.9921
9.5 | 1.1942 | 0.00815 | 0.0057 | 146.5276
10 | 1.2505 | 0.00873 | 0.0065 | 143.2417
10.5 | 1.3066 | 0.00936 | 0.0073 | 139.594
11 | 1.3626 | 0.00997 | 0.0082 | 136.67
11.5 | 1.4174 | 0.01067 | 0.0093 | 132.8397
12 | 1.4667 | 0.01177 | 0.011 | 124.6134
12.5 | 1.5151 | 0.01274 | 0.013 | 118.9246
13 | 1.5631 | 0.0138 | 0.0149 | 113.2681
13.5 | 1.6083 | 0.015 | 0.0169 | 107.22
14 | 1.6503 | 0.0163 | 0.0191 | 101.2454
14.5 | 1.6754 | 0.01827 | 0.022 | 91.7022
15 | 1.696 | 0.0213 | 0.0228 | 79.6244
15.5 | 1.7115 | 0.02518 | 0.023 | 67.9706
16 | 1.724 | 0.02947 | 0.0229 | 58.5002
16.5 | 1.7205 | 0.03543 | 0.0221 | 48.5605
17 | 1.7129 | 0.04208 | 0.0207 | 40.7058
17.5 | 1.686 | 0.05133 | 0.0176 | 32.8463
18 | 1.6662 | 0.06049 | 0.014 | 27.545
18.5 | 1.6244 | 0.07272 | 0.0086 | 22.3377
19 | 1.5794 | 0.08576 | 0.0025 | 18.4165
19.5 | 1.5324 | 0.09938 | -0.004 | 15.4196
20 | 1.4677 | 0.11576 | -0.0121 | 12.6788

## 143. Re 18M Mach 0.50 (1)
BIGFOIL.COM POLAR EXPORT
CAL4014l
CAL4014l |  |  |  | Cl Max: | 2.195 | at alpha= | 20 | deg
JavaFoil+Calcfoil stall+Eppler ext transition |  |  |  | L/D Max: | 340.079 | at alpha= | 7 | deg
Re: | 18000000 |  |  | Cd Min: | 0.00214 | at alpha= | 0.5 | deg
Mach: | 0.5 |  |  | Cl=0 at alpha= | -0.057971 | deg
|  |  |  | @ Cl=0.1, Cd= | 0.00214
|  |  |  | @ Cl=0.4, Cd= | 0.0022329
|  |  |  | @ Cl=0.6, Cd= | 0.0023432
alpha (deg) | Cl | Cd | Cm | Cl/Cd
-20 | -2.179 | 0.18045 | 0.012 | -12.073
-19.5 | -2.124 | 0.17744 | 0.012 | -11.97
-19 | -2.068 | 0.17465 | 0.012 | -11.844
-18.5 | -2.013 | 0.16934 | 0.012 | -11.887
-18 | -1.959 | 0.16489 | 0.012 | -11.883
-17.5 | -1.906 | 0.15871 | 0.012 | -12.01
-17 | -1.854 | 0.14297 | 0.012 | -12.969
-16.5 | -1.8 | 0.13757 | 0.012 | -13.085
-16 | -1.745 | 0.13294 | 0.012 | -13.127
-15.5 | -1.689 | 0.1301 | 0.012 | -12.982
-15 | -1.633 | 0.1237 | 0.012 | -13.2
-14.5 | -1.584 | 0.10524 | 0.012 | -15.052
-14 | -1.537 | 0.09403 | 0.013 | -16.343
-13.5 | -1.484 | 0.08695 | 0.013 | -17.065
-13 | -1.425 | 0.08362 | 0.013 | -17.043
-12.5 | -1.371 | 0.07848 | 0.013 | -17.468
-12 | -1.315 | 0.08071 | 0.013 | -16.29
-11.5 | -1.262 | 0.07443 | 0.013 | -16.952
-11 | -1.214 | 0.06613 | 0.014 | -18.357
-10.5 | -1.173 | 0.05622 | 0.015 | -20.863
-10 | -1.089 | 0.06944 | 0.012 | -15.687
-9.5 | -1.046 | 0.05819 | 0.013 | -17.978
-9 | -1.015 | 0.04499 | 0.016 | -22.562
-8.5 | -1.053 | 0.01935 | 0.02 | -54.432
-8 | -0.873 | 0.05305 | 0.012 | -16.449
-7.5 | -0.84 | 0.04046 | 0.015 | -20.752
-7 | -0.943 | 0.00321 | 0.022 | -293.424
-6.5 | -0.875 | 0.00306 | 0.022 | -285.807
-6 | -0.808 | 0.00295 | 0.022 | -274.175
-5.5 | -0.74 | 0.00282 | 0.022 | -261.929
-5 | -0.672 | 0.00274 | 0.022 | -245.13
-4.5 | -0.604 | 0.00262 | 0.022 | -230.649
-4 | -0.536 | 0.00253 | 0.022 | -212.107
-3.5 | -0.469 | 0.00246 | 0.022 | -190.668
-3 | -0.401 | 0.00239 | 0.022 | -167.614
-2.5 | -0.333 | 0.00236 | 0.022 | -140.714
-2 | -0.265 | 0.00232 | 0.021 | -113.969
-1.5 | -0.197 | 0.00217 | 0.021 | -90.473
-1 | -0.129 | 0.00216 | 0.021 | -59.502
-0.5 | -0.061 | 0.00216 | 0.021 | -27.993
0 | 0.008 | 0.00215 | 0.021 | 3.504
0.5 | 0.076 | 0.00214 | 0.021 | 35.295
1 | 0.144 | 0.00214 | 0.021 | 67.117
1.5 | 0.212 | 0.0022 | 0.02 | 96.032
2 | 0.28 | 0.00221 | 0.02 | 126.451
2.5 | 0.348 | 0.00221 | 0.02 | 157.375
3 | 0.416 | 0.00224 | 0.02 | 185.633
3.5 | 0.483 | 0.00223 | 0.02 | 217.012
4 | 0.551 | 0.0023 | 0.02 | 239.361
4.5 | 0.619 | 0.00236 | 0.019 | 262.484
5 | 0.687 | 0.00238 | 0.019 | 288.175
5.5 | 0.755 | 0.00246 | 0.019 | 307.214
6 | 0.822 | 0.00257 | 0.019 | 320.138
6.5 | 0.89 | 0.00266 | 0.018 | 334.761
7 | 0.957 | 0.00282 | 0.018 | 340.079
7.5 | 1.007 | 0.01582 | 0.017 | 63.673
8 | 1.065 | 0.01435 | 0.017 | 74.214
8.5 | 1.121 | 0.01415 | 0.017 | 79.271
9 | 1.176 | 0.01465 | 0.016 | 80.249
9.5 | 1.228 | 0.01379 | 0.016 | 89.024
10 | 1.25 | 0.02598 | 0.015 | 48.104
10.5 | 1.313 | 0.0263 | 0.014 | 49.932
11 | 1.383 | 0.02493 | 0.014 | 55.48
11.5 | 1.418 | 0.03249 | 0.014 | 43.661
12 | 1.388 | 0.06007 | 0.011 | 23.108
12.5 | 1.51 | 0.04216 | 0.012 | 35.815
13 | 1.523 | 0.05797 | 0.011 | 26.28
13.5 | 1.501 | 0.09149 | 0.009 | 16.403
14 | 1.597 | 0.07723 | 0.01 | 20.675
14.5 | 1.612 | 0.10159 | 0.008 | 15.866
15 | 1.66 | 0.1121 | 0.008 | 14.807
15.5 | 1.701 | 0.12915 | 0.007 | 13.169
16 | 1.76 | 0.1323 | 0.007 | 13.303
16.5 | 1.818 | 0.13617 | 0.007 | 13.353
17 | 1.863 | 0.15782 | 0.007 | 11.804
17.5 | 1.92 | 0.16149 | 0.006 | 11.889
18 | 1.977 | 0.16456 | 0.006 | 12.013
18.5 | 2.035 | 0.16784 | 0.006 | 12.127
19 | 2.082 | 0.18855 | 0.006 | 11.044
19.5 | 2.139 | 0.19101 | 0.006 | 11.198
20 | 2.195 | 0.1946 | 0.005 | 11.281

## 144. Re 18M Mach 0.50 (2)
BIGFOIL.COM POLAR EXPORT
CAL4014l
CAL4014l |  |  |  | Cl Max: | 1.4487 | at alpha= | 9.5 | deg
XFOIL ncrit=9 |  |  |  | L/D Max: | 153.697 | at alpha= | 6.5 | deg
Re: | 18000000 |  |  | Cd Min: | 0.01019 | at alpha= | 9.5 | deg
Mach: | 0.5 |  |  | Cl=0 at alpha= | -99 | deg
|  |  |  | @ Cl=0.1, Cd= | 0.004935
|  |  |  | @ Cl=0.4, Cd= | 0.0050103
|  |  |  | @ Cl=0.6, Cd= | 0.0052411
alpha (deg) | Cl | Cd | Cm | Cl/Cd
0 | 0.0423 | 0.00496 | 0.0136 | 8.5282
0.5 | 0.1116 | 0.00493 | 0.0136 | 22.6369
1 | 0.1808 | 0.0049 | 0.0136 | 36.898
1.5 | 0.2501 | 0.00494 | 0.0134 | 50.6275
2 | 0.3195 | 0.00496 | 0.0133 | 64.4153
2.5 | 0.3891 | 0.00499 | 0.0132 | 77.976
3 | 0.4589 | 0.00512 | 0.0131 | 89.6289
4.5 | 0.6687 | 0.0053 | 0.0136 | 126.1698
5 | 0.7388 | 0.00549 | 0.0141 | 134.5719
5.5 | 0.8089 | 0.00562 | 0.0149 | 143.9324
6 | 0.877 | 0.0058 | 0.0163 | 151.2069
6.5 | 0.9437 | 0.00614 | 0.0185 | 153.6971
7.5 | 1.1127 | 0.00741 | 0.0169 | 150.1619
8 | 1.2023 | 0.00804 | 0.0161 | 149.5398
9 | 1.3736 | 0.00945 | 0.0179 | 145.3545
9.5 | 1.4487 | 0.01019 | 0.0219 | 142.1688

## 145. Re 20M Mach 0.00 (1)
BIGFOIL.COM POLAR EXPORT
CAL4014l
CAL4014l |  |  |  | Cl Max: | 1.537 | at alpha= | 14 | deg
JavaFoil+Calcfoil stall+Eppler ext transition |  |  |  | L/D Max: | 419.708 | at alpha= | 10 | deg
Re: | 20000000 |  |  | Cd Min: | 0.00222 | at alpha= | 0.5 | deg
Mach: | 0 |  |  | Cl=0 at alpha= | -0.059322 | deg
|  |  |  | @ Cl=0.1, Cd= | 0.00222
|  |  |  | @ Cl=0.4, Cd= | 0.00228
|  |  |  | @ Cl=0.6, Cd= | 0.0023842
alpha (deg) | Cl | Cd | Cm | Cl/Cd
-15.5 | -0.505 | 0.09074 | 0.012 | -5.57
-15 | -0.53 | 0.08476 | 0.012 | -6.253
-14.5 | -0.554 | 0.07956 | 0.012 | -6.97
-14 | -0.578 | 0.07593 | 0.012 | -7.608
-13.5 | -0.602 | 0.07027 | 0.013 | -8.569
-13 | -0.628 | 0.06349 | 0.013 | -9.884
-12.5 | -0.658 | 0.05292 | 0.014 | -12.427
-12 | -0.679 | 0.0487 | 0.014 | -13.932
-11.5 | -0.708 | 0.03875 | 0.015 | -18.266
-11 | -0.759 | 0.02024 | 0.017 | -37.485
-10.5 | -1.224 | 0.0037 | 0.019 | -331.147
-10 | -1.166 | 0.00367 | 0.019 | -317.992
-9.5 | -1.108 | 0.00354 | 0.019 | -312.978
-9 | -1.05 | 0.00341 | 0.019 | -308.024
-8.5 | -0.992 | 0.00329 | 0.019 | -301.452
-8 | -0.933 | 0.00317 | 0.019 | -294.914
-7.5 | -0.875 | 0.00298 | 0.019 | -293.896
-7 | -0.817 | 0.00289 | 0.019 | -282.344
-6.5 | -0.758 | 0.00282 | 0.019 | -269.19
-6 | -0.699 | 0.00275 | 0.019 | -254.229
-5.5 | -0.641 | 0.00265 | 0.019 | -241.47
-5 | -0.582 | 0.0026 | 0.019 | -224.064
-4.5 | -0.523 | 0.00255 | 0.019 | -205.221
-4 | -0.465 | 0.00251 | 0.019 | -185.436
-3.5 | -0.406 | 0.00246 | 0.019 | -164.984
-3 | -0.347 | 0.00243 | 0.019 | -142.522
-2.5 | -0.288 | 0.00241 | 0.019 | -119.587
-2 | -0.229 | 0.00225 | 0.019 | -101.795
-1.5 | -0.17 | 0.00225 | 0.018 | -75.602
-1 | -0.111 | 0.00225 | 0.018 | -49.578
-0.5 | -0.052 | 0.00224 | 0.018 | -23.422
0 | 0.007 | 0.00223 | 0.018 | 2.932
0.5 | 0.065 | 0.00222 | 0.018 | 29.447
1 | 0.124 | 0.00222 | 0.018 | 56.033
1.5 | 0.183 | 0.00226 | 0.018 | 80.923
2 | 0.242 | 0.00228 | 0.018 | 106.382
2.5 | 0.301 | 0.00228 | 0.017 | 132.254
3 | 0.36 | 0.00228 | 0.017 | 158.167
3.5 | 0.419 | 0.00228 | 0.017 | 183.951
4 | 0.477 | 0.00234 | 0.017 | 204.054
4.5 | 0.536 | 0.00236 | 0.017 | 226.874
5 | 0.595 | 0.00238 | 0.017 | 250.169
5.5 | 0.654 | 0.00243 | 0.016 | 268.697
6 | 0.712 | 0.00249 | 0.016 | 286.284
6.5 | 0.771 | 0.00257 | 0.016 | 300.446
7 | 0.829 | 0.00263 | 0.016 | 315.858
7.5 | 0.888 | 0.00273 | 0.015 | 325.209
8 | 0.946 | 0.00272 | 0.015 | 348.081
8.5 | 1.004 | 0.00281 | 0.015 | 357.362
9 | 1.062 | 0.00286 | 0.015 | 371.149
9.5 | 1.12 | 0.00269 | 0.014 | 416.135
10 | 1.178 | 0.00281 | 0.014 | 419.708
10.5 | 1.219 | 0.01417 | 0.014 | 86.045
11 | 1.267 | 0.01413 | 0.013 | 89.644
11.5 | 1.314 | 0.01425 | 0.013 | 92.211
12 | 1.358 | 0.01345 | 0.012 | 100.9
12.5 | 1.404 | 0.01353 | 0.012 | 103.792
13 | 1.449 | 0.014 | 0.012 | 103.51
13.5 | 1.493 | 0.02007 | 0.011 | 74.373
14 | 1.537 | 0.02283 | 0.011 | 67.312
14.5 | 1.104 | 0.02665 | 0.01 | 41.436
15 | 1.07 | 0.03071 | 0.01 | 34.852
15.5 | 1.033 | 0.03525 | 0.01 | 29.292
16 | 0.989 | 0.04157 | 0.009 | 23.795
16.5 | 0.941 | 0.05028 | 0.009 | 18.709
17 | 0.892 | 0.06 | 0.008 | 14.867
17.5 | 0.848 | 0.06719 | 0.008 | 12.619
18 | 0.801 | 0.07782 | 0.007 | 10.291
18.5 | 0.755 | 0.08902 | 0.007 | 8.484
19 | 0.711 | 0.10152 | 0.006 | 7.003

## 146. Re 20M Mach 0.00 (2)
BIGFOIL.COM POLAR EXPORT
CAL4014l
CAL4014l |  |  |  | Cl Max: | 1.6211 | at alpha= | 14.5 | deg
XFOIL ncrit=9 |  |  |  | L/D Max: | 151.535 | at alpha= | 9.5 | deg
Re: | 20000000 |  |  | Cd Min: | 0.04047 | at alpha= | -20 | deg
Mach: | 0 |  |  | Cl=0 at alpha= | -0.24568 | deg
|  |  |  | @ Cl=0.1, Cd= | 0.0047947
|  |  |  | @ Cl=0.4, Cd= | 0.0049754
|  |  |  | @ Cl=0.6, Cd= | 0.0051676
alpha (deg) | Cl | Cd | Cm | Cl/Cd
-20 | -1.8458 | 0.04047 | -0.0196 | -45.6091
-19.5 | -1.8919 | 0.03202 | -0.0205 | -59.0849
-19 | -1.9215 | 0.02859 | -0.0125 | -67.2088
-18.5 | -1.9048 | 0.02618 | -0.0089 | -72.7578
-18 | -1.876 | 0.02422 | -0.0063 | -77.4566
-17.5 | -1.8415 | 0.02248 | -0.0042 | -81.9173
-17 | -1.803 | 0.02092 | -0.0024 | -86.1855
-16.5 | -1.7615 | 0.01951 | -0.0009 | -90.287
-16 | -1.7207 | 0.01841 | 0.0011 | -93.4655
-15.5 | -1.6746 | 0.01731 | 0.0023 | -96.7418
-15 | -1.6273 | 0.01627 | 0.0033 | -100.0184
-14.5 | -1.5788 | 0.01531 | 0.0043 | -103.1221
-14 | -1.5294 | 0.01442 | 0.0052 | -106.061
-13.5 | -1.479 | 0.01359 | 0.0061 | -108.83
-13 | -1.4279 | 0.01283 | 0.0069 | -111.2938
-12.5 | -1.376 | 0.01212 | 0.0076 | -113.5314
-12 | -1.3235 | 0.01146 | 0.0083 | -115.4887
-11.5 | -1.2704 | 0.01085 | 0.0089 | -117.0876
-11 | -1.2168 | 0.01029 | 0.0095 | -118.2507
-10.5 | -1.1628 | 0.00976 | 0.0101 | -119.1393
-10 | -1.1084 | 0.00927 | 0.0106 | -119.5685
-9.5 | -1.0536 | 0.00882 | 0.011 | -119.4558
-9 | -0.9984 | 0.00839 | 0.0114 | -118.9988
-8 | -0.8877 | 0.00752 | 0.0123 | -118.0452
-7.5 | -0.8317 | 0.00719 | 0.0126 | -115.6745
-7 | -0.7753 | 0.00692 | 0.0128 | -112.0376
-6.5 | -0.7187 | 0.00667 | 0.013 | -107.7511
-6 | -0.6619 | 0.00643 | 0.0132 | -102.9393
-5.5 | -0.6051 | 0.00618 | 0.0134 | -97.9126
-5 | -0.5478 | 0.00602 | 0.0134 | -90.9967
-4.5 | -0.4906 | 0.00584 | 0.0135 | -84.0068
-4 | -0.4331 | 0.0057 | 0.0136 | -75.9825
-3.5 | -0.3755 | 0.00559 | 0.0136 | -67.1735
-3 | -0.3179 | 0.00549 | 0.0136 | -57.9053
-2.5 | -0.2601 | 0.0054 | 0.0135 | -48.1667
-2 | -0.2022 | 0.00532 | 0.0135 | -38.0075
-1.5 | -0.1446 | 0.00519 | 0.0134 | -27.8613
-1 | -0.0873 | 0.00496 | 0.0134 | -17.6008
-0.5 | -0.0294 | 0.0049 | 0.0133 | -6
0 | 0.0284 | 0.00482 | 0.0132 | 5.8921
0.5 | 0.0863 | 0.00479 | 0.013 | 18.0167
1 | 0.1442 | 0.00481 | 0.0128 | 29.9792
1.5 | 0.2021 | 0.00479 | 0.0126 | 42.1921
2.5 | 0.3178 | 0.00485 | 0.0121 | 65.5258
3 | 0.3756 | 0.00495 | 0.0118 | 75.8788
3.5 | 0.4333 | 0.00501 | 0.0115 | 86.487
4 | 0.4905 | 0.00499 | 0.0113 | 98.2966
4.5 | 0.5475 | 0.00502 | 0.011 | 109.0637
5 | 0.6044 | 0.00518 | 0.0107 | 116.6795
5.5 | 0.661 | 0.00528 | 0.0105 | 125.1894
6.5 | 0.7728 | 0.00544 | 0.0103 | 142.0588
7 | 0.8227 | 0.00557 | 0.0115 | 147.702
7.5 | 0.8805 | 0.00591 | 0.011 | 148.9848
8 | 0.9428 | 0.00631 | 0.0093 | 149.4136
8.5 | 1.0063 | 0.00672 | 0.0073 | 149.747
9 | 1.072 | 0.00713 | 0.0048 | 150.3506
9.5 | 1.135 | 0.00749 | 0.0029 | 151.5354
10 | 1.1875 | 0.00795 | 0.0032 | 149.3711
10.5 | 1.2398 | 0.0085 | 0.0034 | 145.8588
11 | 1.2918 | 0.009 | 0.0036 | 143.5333
11.5 | 1.3435 | 0.00949 | 0.0039 | 141.5701
12 | 1.3938 | 0.01008 | 0.0043 | 138.2738
12.5 | 1.4429 | 0.01061 | 0.0049 | 135.9943
13 | 1.4883 | 0.01137 | 0.006 | 130.8971
13.5 | 1.5326 | 0.01238 | 0.007 | 123.7964
14 | 1.5779 | 0.01318 | 0.0078 | 119.7193
14.5 | 1.6211 | 0.01409 | 0.0088 | 115.0532

## 147. Re 20M Mach 0.10 (1)
BIGFOIL.COM POLAR EXPORT
CAL4014l
CAL4014l |  |  |  | Cl Max: | 1.54 | at alpha= | 14 | deg
JavaFoil+Calcfoil stall+Eppler ext transition |  |  |  | L/D Max: | 418.753 | at alpha= | 10 | deg
Re: | 20000000 |  |  | Cd Min: | 0.00222 | at alpha= | 0 | deg
Mach: | 0.1 |  |  | Cl=0 at alpha= | -0.058333 | deg
|  |  |  | @ Cl=0.1, Cd= | 0.00222
|  |  |  | @ Cl=0.4, Cd= | 0.00227
|  |  |  | @ Cl=0.6, Cd= | 0.0023817
alpha (deg) | Cl | Cd | Cm | Cl/Cd
-15.5 | -0.451 | 0.09312 | 0.012 | -4.843
-15 | -0.478 | 0.08721 | 0.012 | -5.481
-14.5 | -0.504 | 0.08356 | 0.012 | -6.034
-14 | -0.532 | 0.0778 | 0.012 | -6.839
-13.5 | -0.56 | 0.07229 | 0.013 | -7.742
-13 | -0.587 | 0.06657 | 0.013 | -8.823
-12.5 | -0.62 | 0.05644 | 0.014 | -10.977
-12 | -0.642 | 0.05374 | 0.014 | -11.945
-11.5 | -0.674 | 0.04335 | 0.015 | -15.547
-11 | -0.718 | 0.02836 | 0.016 | -25.321
-10.5 | -1.23 | 0.00372 | 0.019 | -330.459
-10 | -1.172 | 0.00368 | 0.019 | -318.279
-9.5 | -1.114 | 0.00357 | 0.019 | -312.283
-9 | -1.055 | 0.00344 | 0.019 | -307.108
-8.5 | -0.997 | 0.0033 | 0.019 | -301.987
-8 | -0.938 | 0.00318 | 0.019 | -294.668
-7.5 | -0.879 | 0.00299 | 0.019 | -294.296
-7 | -0.821 | 0.0029 | 0.019 | -282.589
-6.5 | -0.762 | 0.00283 | 0.019 | -269.644
-6 | -0.703 | 0.00276 | 0.019 | -255.022
-5.5 | -0.644 | 0.00266 | 0.019 | -242.398
-5 | -0.585 | 0.0026 | 0.019 | -224.871
-4.5 | -0.526 | 0.00255 | 0.019 | -206.036
-4 | -0.467 | 0.00251 | 0.019 | -186.369
-3.5 | -0.408 | 0.00246 | 0.019 | -165.84
-3 | -0.349 | 0.00243 | 0.019 | -143.333
-2.5 | -0.29 | 0.00241 | 0.019 | -120.291
-2 | -0.23 | 0.00225 | 0.019 | -102.429
-1.5 | -0.171 | 0.00225 | 0.019 | -76.081
-1 | -0.112 | 0.00224 | 0.018 | -49.888
-0.5 | -0.053 | 0.00223 | 0.018 | -23.57
0 | 0.007 | 0.00222 | 0.018 | 2.951
0.5 | 0.066 | 0.00222 | 0.018 | 29.633
1 | 0.125 | 0.00222 | 0.018 | 56.359
1.5 | 0.184 | 0.00226 | 0.018 | 81.384
2 | 0.243 | 0.00227 | 0.018 | 106.996
2.5 | 0.303 | 0.00227 | 0.018 | 133.003
3 | 0.362 | 0.00227 | 0.017 | 159.021
3.5 | 0.421 | 0.00227 | 0.017 | 185.043
4 | 0.48 | 0.00234 | 0.017 | 204.979
4.5 | 0.539 | 0.00236 | 0.017 | 227.932
5 | 0.598 | 0.00238 | 0.017 | 251.486
5.5 | 0.657 | 0.00243 | 0.016 | 269.819
6 | 0.716 | 0.0025 | 0.016 | 286.235
6.5 | 0.775 | 0.00257 | 0.016 | 301.453
7 | 0.833 | 0.00263 | 0.016 | 317.061
7.5 | 0.892 | 0.00274 | 0.015 | 326.104
8 | 0.951 | 0.00272 | 0.015 | 349.117
8.5 | 1.009 | 0.00282 | 0.015 | 357.854
9 | 1.068 | 0.00283 | 0.015 | 376.653
9.5 | 1.126 | 0.00271 | 0.014 | 416.054
10 | 1.184 | 0.00283 | 0.014 | 418.753
10.5 | 1.223 | 0.01447 | 0.014 | 84.501
11 | 1.271 | 0.01447 | 0.013 | 87.836
11.5 | 1.318 | 0.01327 | 0.013 | 99.327
12 | 1.362 | 0.01392 | 0.012 | 97.823
12.5 | 1.408 | 0.01407 | 0.012 | 100.073
13 | 1.453 | 0.01829 | 0.012 | 79.431
13.5 | 1.497 | 0.02088 | 0.011 | 71.682
14 | 1.54 | 0.02399 | 0.011 | 64.183
14.5 | 1.077 | 0.02806 | 0.01 | 38.391
15 | 1.039 | 0.032 | 0.01 | 32.466
15.5 | 0.993 | 0.03819 | 0.009 | 25.991
16 | 0.941 | 0.04643 | 0.009 | 20.268
16.5 | 0.888 | 0.05577 | 0.008 | 15.927
17 | 0.835 | 0.06626 | 0.008 | 12.607
17.5 | 0.787 | 0.0745 | 0.007 | 10.558
18 | 0.736 | 0.08624 | 0.007 | 8.532
18.5 | 0.687 | 0.09838 | 0.006 | 6.985
19 | 0.64 | 0.11161 | 0.006 | 5.737

## 148. Re 20M Mach 0.10 (2)
BIGFOIL.COM POLAR EXPORT
CAL4014l
CAL4014l |  |  |  | Cl Max: | 1.7941 | at alpha= | 18 | deg
XFOIL ncrit=9 |  |  |  | L/D Max: | 151.136 | at alpha= | 9.5 | deg
Re: | 20000000 |  |  | Cd Min: | 0.25945 | at alpha= | -20 | deg
Mach: | 0.1 |  |  | Cl=0 at alpha= | -0.24742 | deg
|  |  |  | @ Cl=0.1, Cd= | 0.0048022
|  |  |  | @ Cl=0.4, Cd= | 0.0049726
|  |  |  | @ Cl=0.6, Cd= | 0.0051745
alpha (deg) | Cl | Cd | Cm | Cl/Cd
-20 | -0.9555 | 0.25945 | 0.1327 | -3.6828
-19.5 | -0.938 | 0.2529 | 0.128 | -3.709
-18.5 | -1.7428 | 0.03993 | -0.0208 | -43.6464
-18 | -1.8108 | 0.03125 | -0.0188 | -57.9456
-17.5 | -1.8168 | 0.02827 | -0.0123 | -64.266
-17 | -1.7947 | 0.02551 | -0.0092 | -70.3528
-16.5 | -1.7626 | 0.0232 | -0.0067 | -75.9741
-16 | -1.728 | 0.02135 | -0.0039 | -80.9368
-15.5 | -1.6852 | 0.01972 | -0.0022 | -85.4564
-15 | -1.6401 | 0.01821 | -0.0006 | -90.0659
-14.5 | -1.5927 | 0.0169 | 0.0008 | -94.2426
-14 | -1.5438 | 0.0157 | 0.0021 | -98.3312
-13.5 | -1.4935 | 0.01463 | 0.0033 | -102.0848
-13 | -1.4422 | 0.01366 | 0.0044 | -105.5783
-12.5 | -1.3899 | 0.01279 | 0.0054 | -108.6708
-12 | -1.3368 | 0.012 | 0.0064 | -111.4
-11.5 | -1.283 | 0.01128 | 0.0072 | -113.7411
-11 | -1.2287 | 0.01063 | 0.008 | -115.588
-10.5 | -1.1739 | 0.01003 | 0.0088 | -117.0389
-10 | -1.1187 | 0.00948 | 0.0094 | -118.0063
-9.5 | -1.0631 | 0.00899 | 0.01 | -118.2536
-9 | -1.0072 | 0.00853 | 0.0106 | -118.0774
-8 | -0.8949 | 0.00764 | 0.0116 | -117.1335
-7.5 | -0.8383 | 0.00726 | 0.0121 | -115.4683
-7 | -0.7813 | 0.00696 | 0.0124 | -112.2557
-6.5 | -0.7241 | 0.00671 | 0.0127 | -107.9136
-5.5 | -0.6093 | 0.00621 | 0.0131 | -98.1159
-5 | -0.5516 | 0.00604 | 0.0133 | -91.3245
-4.5 | -0.4938 | 0.00586 | 0.0134 | -84.2662
-4 | -0.4359 | 0.00571 | 0.0135 | -76.3398
-3.5 | -0.3779 | 0.0056 | 0.0135 | -67.4821
-3 | -0.3198 | 0.0055 | 0.0135 | -58.1455
-2.5 | -0.2616 | 0.0054 | 0.0135 | -48.4444
-2 | -0.2033 | 0.00533 | 0.0135 | -38.1426
-1 | -0.0876 | 0.00497 | 0.0134 | -17.6258
-0.5 | -0.0294 | 0.0049 | 0.0133 | -6
0 | 0.0288 | 0.00482 | 0.0132 | 5.9751
0.5 | 0.087 | 0.0048 | 0.013 | 18.125
1 | 0.1453 | 0.00481 | 0.0128 | 30.2079
1.5 | 0.2035 | 0.00479 | 0.0126 | 42.4843
2 | 0.2618 | 0.00479 | 0.0124 | 54.6555
2.5 | 0.3199 | 0.00485 | 0.0121 | 65.9588
3 | 0.3782 | 0.00495 | 0.0118 | 76.404
3.5 | 0.4362 | 0.00501 | 0.0116 | 87.0659
4 | 0.4939 | 0.005 | 0.0113 | 98.78
4.5 | 0.5513 | 0.00503 | 0.0111 | 109.6024
5 | 0.6086 | 0.0052 | 0.0108 | 117.0385
5.5 | 0.6656 | 0.00529 | 0.0106 | 125.8223
6 | 0.7222 | 0.00537 | 0.0105 | 134.4879
6.5 | 0.7781 | 0.00545 | 0.0105 | 142.7706
7 | 0.8285 | 0.0056 | 0.0118 | 147.9464
7.5 | 0.8872 | 0.00595 | 0.0111 | 149.1092
8 | 0.9502 | 0.00634 | 0.0095 | 149.8738
8.5 | 1.0143 | 0.00676 | 0.0075 | 150.0444
9 | 1.0808 | 0.00718 | 0.005 | 150.5292
9.5 | 1.1441 | 0.00757 | 0.0033 | 151.1361
10 | 1.1972 | 0.00804 | 0.0036 | 148.9055
10.5 | 1.25 | 0.00862 | 0.0039 | 145.0116
11 | 1.3027 | 0.00911 | 0.0043 | 142.9967
11.5 | 1.3549 | 0.00965 | 0.0046 | 140.4041
12 | 1.4058 | 0.01023 | 0.0051 | 137.4194
12.5 | 1.4552 | 0.0108 | 0.0059 | 134.7407
13 | 1.4992 | 0.01182 | 0.0073 | 126.8359
13.5 | 1.5449 | 0.01272 | 0.0084 | 121.4544
14 | 1.5905 | 0.01354 | 0.0093 | 117.4668
14.5 | 1.6324 | 0.01461 | 0.0106 | 111.7317
16 | 1.7307 | 0.01859 | 0.016 | 93.0984
16.5 | 1.7532 | 0.02102 | 0.0164 | 83.4063
17 | 1.7729 | 0.02393 | 0.0164 | 74.0869
17.5 | 1.7854 | 0.02761 | 0.0163 | 64.665
18 | 1.7941 | 0.03179 | 0.0159 | 56.436
18.5 | 1.7928 | 0.03711 | 0.0151 | 48.3104
19 | 1.7838 | 0.04348 | 0.0136 | 41.0258
19.5 | 1.7713 | 0.05082 | 0.0113 | 34.8544
20 | 1.7475 | 0.05999 | 0.008 | 29.1299

## 149. Re 20M Mach 0.25 (1)
BIGFOIL.COM POLAR EXPORT
CAL4014l
CAL4014l |  |  |  | Cl Max: | 1.548 | at alpha= | 14 | deg
JavaFoil+Calcfoil stall+Eppler ext transition |  |  |  | L/D Max: | 412.381 | at alpha= | 9.5 | deg
Re: | 20000000 |  |  | Cd Min: | 0.00221 | at alpha= | 0 | deg
Mach: | 0.25 |  |  | Cl=0 at alpha= | -0.057377 | deg
|  |  |  | @ Cl=0.1, Cd= | 0.00221
|  |  |  | @ Cl=0.4, Cd= | 0.16426
|  |  |  | @ Cl=0.6, Cd= | 0.16426
alpha (deg) | Cl | Cd | Cm | Cl/Cd
-14.5 | -0.086 | 0.09221 | 0.012 | -0.928
-14 | -0.083 | 0.08669 | 0.012 | -0.955
-13.5 | -0.08 | 0.08047 | 0.012 | -0.995
-13 | -0.21 | 0.07548 | 0.012 | -2.777
-12.5 | -0.289 | 0.07009 | 0.013 | -4.126
-12 | -0.358 | 0.06437 | 0.013 | -5.566
-11.5 | -0.422 | 0.05858 | 0.013 | -7.2
-11 | -0.481 | 0.05249 | 0.014 | -9.158
-10.5 | -1.07 | 0.04605 | 0.014 | -23.233
-10 | -1.055 | 0.03228 | 0.016 | -32.675
-9.5 | -1.145 | 0.00372 | 0.019 | -307.277
-9 | -1.084 | 0.00359 | 0.02 | -302.47
-8.5 | -1.024 | 0.00346 | 0.02 | -296.303
-8 | -0.964 | 0.00332 | 0.02 | -290.057
-7.5 | -0.904 | 0.00307 | 0.02 | -294.643
-7 | -0.843 | 0.00297 | 0.02 | -284.102
-6.5 | -0.783 | 0.00288 | 0.02 | -271.542
-6 | -0.722 | 0.00281 | 0.02 | -257.283
-5.5 | -0.662 | 0.00269 | 0.02 | -246.281
-5 | -0.601 | 0.00262 | 0.02 | -229.378
-4.5 | -0.541 | 0.00256 | 0.019 | -210.795
-4 | -0.48 | 0.00251 | 0.019 | -190.906
-3.5 | -0.419 | 0.00246 | 0.019 | -170.203
-3 | -0.358 | 0.00243 | 0.019 | -147.237
-2.5 | -0.298 | 0.0024 | 0.019 | -124.034
-2 | -0.237 | 0.00224 | 0.019 | -105.745
-1.5 | -0.176 | 0.00222 | 0.019 | -79.284
-1 | -0.115 | 0.00223 | 0.019 | -51.532
-0.5 | -0.054 | 0.00222 | 0.019 | -24.352
0 | 0.007 | 0.00221 | 0.019 | 3.049
0.5 | 0.068 | 0.00221 | 0.019 | 30.606
1 | 0.128 | 0.00221 | 0.018 | 58.184
1.5 | 0.189 | 0.00227 | 0.018 | 83.356
2 | 0.25 | 0.00227 | 0.018 | 110.078
2.5 | 0.311 | 0.00227 | 0.018 | 136.733
3 | 0.372 | 0.00227 | 0.018 | 163.77
3.5 | 0.432 | 0.0023 | 0.018 | 188.115
4 | 0.493 | 0.00235 | 0.017 | 210.208
4.5 | 0.554 | 0.00237 | 0.017 | 233.496
5 | 0.614 | 0.00238 | 0.017 | 258.328
5.5 | 0.675 | 0.00245 | 0.017 | 275.517
6 | 0.735 | 0.00252 | 0.017 | 291.811
6.5 | 0.796 | 0.00263 | 0.016 | 303.196
7 | 0.856 | 0.00269 | 0.016 | 318.11
7.5 | 0.917 | 0.00281 | 0.016 | 326.056
8 | 0.977 | 0.00277 | 0.016 | 352.882
8.5 | 1.037 | 0.00288 | 0.015 | 360.626
9 | 1.097 | 0.00293 | 0.015 | 374.734
9.5 | 1.157 | 0.00281 | 0.015 | 412.381
10 | 1.195 | 0.01378 | 0.014 | 86.688
10.5 | 1.245 | 0.0137 | 0.014 | 90.851
11 | 1.293 | 0.01388 | 0.013 | 93.136
11.5 | 1.337 | 0.01332 | 0.013 | 100.407
12 | 1.382 | 0.0141 | 0.013 | 98.025
12.5 | 1.427 | 0.02016 | 0.012 | 70.768
13 | 1.47 | 0.02342 | 0.012 | 62.779
13.5 | 1.511 | 0.02786 | 0.011 | 54.212
14 | 1.548 | 0.03352 | 0.011 | 46.162
14.5 | 0.836 | 0.04258 | 0.01 | 19.644
15 | 0.739 | 0.05661 | 0.009 | 13.061
15.5 | 0.64 | 0.07218 | 0.009 | 8.872
16 | 0.54 | 0.08989 | 0.008 | 6.003
16.5 | 0.439 | 0.10684 | 0.007 | 4.112
17 | 0.336 | 0.12042 | 0.006 | 2.792
17.5 | 0.211 | 0.12941 | 0.006 | 1.63
18 | 0.105 | 0.14121 | 0.005 | 0.745
18.5 | 0.108 | 0.15254 | 0.005 | 0.706
19 | 0.11 | 0.16426 | 0.005 | 0.671

## 150. Re 20M Mach 0.25 (2)
BIGFOIL.COM POLAR EXPORT
CAL4014l
CAL4014l |  |  |  | Cl Max: | 1.7385 | at alpha= | 16 | deg
XFOIL ncrit=9 |  |  |  | L/D Max: | 151.001 | at alpha= | 9 | deg
Re: | 20000000 |  |  | Cd Min: | 0.21726 | at alpha= | -16.5 | deg
Mach: | 0.25 |  |  | Cl=0 at alpha= | -0.25748 | deg
|  |  |  | @ Cl=0.1, Cd= | 0.0048115
|  |  |  | @ Cl=0.4, Cd= | 0.0049775
|  |  |  | @ Cl=0.6, Cd= | 0.0051643
alpha (deg) | Cl | Cd | Cm | Cl/Cd
-16.5 | -0.8456 | 0.21726 | 0.1058 | -3.8921
-16 | -0.8272 | 0.20963 | 0.101 | -3.946
-15.5 | -0.8088 | 0.20203 | 0.0963 | -4.0034
-15 | -0.913 | 0.15335 | 0.0696 | -5.9537
-14.5 | -0.971 | 0.12843 | 0.0532 | -7.5605
-14 | -1.0191 | 0.10857 | 0.0397 | -9.3866
-13.5 | -1.1017 | 0.08504 | 0.0226 | -12.9551
-13 | -1.1289 | 0.07268 | 0.0144 | -15.5325
-12.5 | -1.1901 | 0.05236 | -0.0044 | -22.7292
-12 | -1.2354 | 0.03938 | -0.0074 | -31.3713
-11.5 | -1.2628 | 0.02888 | -0.0065 | -43.7258
-11 | -1.2548 | 0.02065 | -0.0039 | -60.7651
-10.5 | -1.2189 | 0.01574 | -0.0011 | -77.4396
-10 | -1.1693 | 0.01294 | 0.0012 | -90.3632
-9.5 | -1.1139 | 0.01116 | 0.0032 | -99.8118
-9 | -1.0559 | 0.00993 | 0.005 | -106.3343
-8.5 | -0.9962 | 0.00908 | 0.0064 | -109.7137
-8 | -0.936 | 0.00844 | 0.0076 | -110.9005
-7.5 | -0.8756 | 0.00786 | 0.0087 | -111.3995
-7 | -0.8154 | 0.00731 | 0.0097 | -111.5458
-6.5 | -0.7547 | 0.00693 | 0.0105 | -108.9033
-6 | -0.694 | 0.00664 | 0.0112 | -104.5181
-5.5 | -0.6332 | 0.00639 | 0.0118 | -99.0923
-5 | -0.5726 | 0.00615 | 0.0122 | -93.1057
-4.5 | -0.512 | 0.00595 | 0.0126 | -86.0504
-4 | -0.4514 | 0.00578 | 0.0129 | -78.0969
-3.5 | -0.3908 | 0.00564 | 0.0131 | -69.2908
-3 | -0.3303 | 0.00553 | 0.0133 | -59.7288
-2.5 | -0.2698 | 0.00543 | 0.0134 | -49.6869
-2 | -0.2093 | 0.00535 | 0.0134 | -39.1215
-1 | -0.0894 | 0.00499 | 0.0135 | -17.9158
-0.5 | -0.0292 | 0.00491 | 0.0134 | -5.947
0 | 0.031 | 0.00484 | 0.0133 | 6.405
0.5 | 0.0913 | 0.00481 | 0.0132 | 18.9813
1 | 0.1515 | 0.00482 | 0.013 | 31.4315
1.5 | 0.2117 | 0.00481 | 0.0128 | 44.0125
2 | 0.272 | 0.00481 | 0.0126 | 56.5489
2.5 | 0.3322 | 0.00486 | 0.0124 | 68.3539
3 | 0.3925 | 0.00497 | 0.0121 | 78.9738
3.5 | 0.4527 | 0.00503 | 0.0119 | 90
4 | 0.5124 | 0.00502 | 0.0117 | 102.0717
4.5 | 0.5721 | 0.00508 | 0.0115 | 112.6181
5 | 0.6317 | 0.00526 | 0.0113 | 120.0951
5.5 | 0.691 | 0.00534 | 0.0113 | 129.4007
6 | 0.75 | 0.00546 | 0.0113 | 137.3626
6.5 | 0.8081 | 0.00557 | 0.0115 | 145.0808
7 | 0.8611 | 0.00574 | 0.013 | 150.0174
7.5 | 0.9245 | 0.00615 | 0.0122 | 150.3252
8 | 0.9913 | 0.0066 | 0.0106 | 150.197
8.5 | 1.0598 | 0.00708 | 0.0088 | 149.6893
9 | 1.131 | 0.00749 | 0.0064 | 151.0013
9.5 | 1.1955 | 0.008 | 0.0055 | 149.4375
10 | 1.2517 | 0.00859 | 0.0064 | 145.7159
10.5 | 1.308 | 0.00919 | 0.0072 | 142.3286
11 | 1.3642 | 0.00983 | 0.008 | 138.7792
11.5 | 1.4195 | 0.01047 | 0.0091 | 135.5778
12 | 1.469 | 0.01164 | 0.0108 | 126.2027
12.5 | 1.5177 | 0.01251 | 0.0128 | 121.3189
13 | 1.5657 | 0.01357 | 0.0147 | 115.3795
13.5 | 1.6119 | 0.01471 | 0.0167 | 109.5785
14 | 1.6549 | 0.01597 | 0.0189 | 103.6255
14.5 | 1.6865 | 0.01769 | 0.0215 | 95.3363
15 | 1.7053 | 0.02055 | 0.0229 | 82.983
15.5 | 1.7239 | 0.02411 | 0.0232 | 71.5015
16 | 1.7385 | 0.02818 | 0.0232 | 61.6927
16.5 | 1.7377 | 0.03382 | 0.0226 | 51.3808
17 | 1.7324 | 0.04014 | 0.0214 | 43.1589
17.5 | 1.7079 | 0.0489 | 0.0188 | 34.9264
18 | 1.6897 | 0.05775 | 0.0154 | 29.2589
18.5 | 1.6501 | 0.06954 | 0.0103 | 23.7288
19 | 1.6068 | 0.08224 | 0.0044 | 19.5379
19.5 | 1.5613 | 0.09558 | -0.0019 | 16.335
20 | 1.4968 | 0.11186 | -0.01 | 13.381

## 151. Re 20M Mach 0.50 (1)
BIGFOIL.COM POLAR EXPORT
CAL4014l
CAL4014l |  |  |  | Cl Max: | 2.195 | at alpha= | 20 | deg
JavaFoil+Calcfoil stall+Eppler ext transition |  |  |  | L/D Max: | 339.152 | at alpha= | 7 | deg
Re: | 20000000 |  |  | Cd Min: | 0.00213 | at alpha= | 0 | deg
Mach: | 0.5 |  |  | Cl=0 at alpha= | -0.057971 | deg
|  |  |  | @ Cl=0.1, Cd= | 0.0021335
|  |  |  | @ Cl=0.4, Cd= | 0.0022253
|  |  |  | @ Cl=0.6, Cd= | 0.0023388
alpha (deg) | Cl | Cd | Cm | Cl/Cd
-20 | -2.179 | 0.18535 | 0.012 | -11.754
-19.5 | -2.124 | 0.17957 | 0.012 | -11.828
-19 | -2.068 | 0.17873 | 0.012 | -11.573
-18.5 | -2.013 | 0.17468 | 0.012 | -11.524
-18 | -1.959 | 0.1674 | 0.012 | -11.704
-17.5 | -1.906 | 0.16082 | 0.012 | -11.853
-17 | -1.854 | 0.14607 | 0.012 | -12.692
-16.5 | -1.8 | 0.14109 | 0.012 | -12.757
-16 | -1.745 | 0.13658 | 0.012 | -12.776
-15.5 | -1.689 | 0.13354 | 0.012 | -12.646
-15 | -1.633 | 0.12742 | 0.012 | -12.818
-14.5 | -1.582 | 0.11136 | 0.012 | -14.208
-14 | -1.533 | 0.09891 | 0.013 | -15.495
-13.5 | -1.478 | 0.09379 | 0.013 | -15.754
-13 | -1.42 | 0.09005 | 0.012 | -15.773
-12.5 | -1.366 | 0.08434 | 0.012 | -16.191
-12 | -1.316 | 0.0798 | 0.013 | -16.49
-11.5 | -1.263 | 0.07372 | 0.013 | -17.127
-11 | -1.216 | 0.06496 | 0.014 | -18.715
-10.5 | -1.177 | 0.05455 | 0.015 | -21.574
-10 | -1.09 | 0.06882 | 0.012 | -15.837
-9.5 | -1.047 | 0.05741 | 0.014 | -18.244
-9 | -1.02 | 0.04323 | 0.016 | -23.588
-8.5 | -1.078 | 0.01705 | 0.02 | -63.23
-8 | -0.874 | 0.05245 | 0.012 | -16.656
-7.5 | -0.844 | 0.0389 | 0.015 | -21.683
-7 | -0.943 | 0.00318 | 0.022 | -296.905
-6.5 | -0.875 | 0.00302 | 0.022 | -289.457
-6 | -0.808 | 0.00291 | 0.022 | -277.149
-5.5 | -0.74 | 0.00279 | 0.022 | -265.007
-5 | -0.672 | 0.00272 | 0.022 | -247.436
-4.5 | -0.604 | 0.0026 | 0.022 | -232.843
-4 | -0.536 | 0.00251 | 0.022 | -214.151
-3.5 | -0.469 | 0.00243 | 0.022 | -192.861
-3 | -0.401 | 0.00236 | 0.022 | -169.622
-2.5 | -0.333 | 0.00234 | 0.022 | -141.968
-2 | -0.265 | 0.0023 | 0.021 | -115.149
-1.5 | -0.197 | 0.00214 | 0.021 | -91.795
-1 | -0.129 | 0.00214 | 0.021 | -60.052
-0.5 | -0.061 | 0.00215 | 0.021 | -28.208
0 | 0.008 | 0.00213 | 0.021 | 3.536
0.5 | 0.076 | 0.00213 | 0.021 | 35.459
1 | 0.144 | 0.00214 | 0.021 | 67.107
1.5 | 0.212 | 0.00219 | 0.02 | 96.447
2 | 0.28 | 0.0022 | 0.02 | 127.301
2.5 | 0.348 | 0.00221 | 0.02 | 157.49
3 | 0.416 | 0.00223 | 0.02 | 186.725
3.5 | 0.483 | 0.00223 | 0.02 | 216.589
4 | 0.551 | 0.00231 | 0.02 | 238.993
4.5 | 0.619 | 0.00235 | 0.019 | 263.762
5 | 0.687 | 0.00238 | 0.019 | 288.028
5.5 | 0.755 | 0.00249 | 0.019 | 303.406
6 | 0.822 | 0.00257 | 0.019 | 319.904
6.5 | 0.89 | 0.00266 | 0.018 | 334.609
7 | 0.957 | 0.00282 | 0.018 | 339.152
7.5 | 1.009 | 0.01553 | 0.017 | 64.952
8 | 1.067 | 0.01411 | 0.017 | 75.577
8.5 | 1.123 | 0.0141 | 0.017 | 79.626
9 | 1.177 | 0.0143 | 0.016 | 82.307
9.5 | 1.229 | 0.01348 | 0.016 | 91.151
10 | 1.252 | 0.0252 | 0.015 | 49.698
10.5 | 1.315 | 0.02575 | 0.014 | 51.072
11 | 1.385 | 0.02438 | 0.014 | 56.809
11.5 | 1.423 | 0.03129 | 0.014 | 45.464
12 | 1.396 | 0.05718 | 0.012 | 24.415
12.5 | 1.517 | 0.04005 | 0.013 | 37.876
13 | 1.532 | 0.05507 | 0.012 | 27.819
13.5 | 1.504 | 0.08966 | 0.009 | 16.776
14 | 1.549 | 0.09787 | 0.008 | 15.83
14.5 | 1.599 | 0.11037 | 0.008 | 14.492
15 | 1.655 | 0.11792 | 0.008 | 14.031
15.5 | 1.7 | 0.1319 | 0.007 | 12.889
16 | 1.758 | 0.13603 | 0.007 | 12.927
16.5 | 1.816 | 0.14056 | 0.007 | 12.92
17 | 1.863 | 0.16084 | 0.007 | 11.586
17.5 | 1.92 | 0.16342 | 0.006 | 11.751
18 | 1.977 | 0.16602 | 0.006 | 11.91
18.5 | 2.036 | 0.16983 | 0.006 | 11.986
19 | 2.084 | 0.18956 | 0.006 | 10.992
19.5 | 2.139 | 0.19565 | 0.006 | 10.934
20 | 2.195 | 0.19985 | 0.005 | 10.982

## 152. Re 20M Mach 0.50 (2)
BIGFOIL.COM POLAR EXPORT
CAL4014l
CAL4014l |  |  |  | Cl Max: | 1.513 | at alpha= | 10 | deg
XFOIL ncrit=9 |  |  |  | L/D Max: | 155.717 | at alpha= | 6.5 | deg
Re: | 20000000 |  |  | Cd Min: | 0.12496 | at alpha= | 15 | deg
Mach: | 0.5 |  |  | Cl=0 at alpha= | -99 | deg
|  |  |  | @ Cl=0.1, Cd= | 0.0048849
|  |  |  | @ Cl=0.4, Cd= | 0.0049706
|  |  |  | @ Cl=0.6, Cd= | 0.0052117
alpha (deg) | Cl | Cd | Cm | Cl/Cd
0 | 0.0419 | 0.00491 | 0.0137 | 8.5336
0.5 | 0.1113 | 0.00488 | 0.0137 | 22.8074
1 | 0.1806 | 0.00488 | 0.0136 | 37.0082
2 | 0.3194 | 0.00494 | 0.0134 | 64.6559
2.5 | 0.3889 | 0.00495 | 0.0133 | 78.5657
3 | 0.4589 | 0.00508 | 0.0132 | 90.3346
3.5 | 0.5288 | 0.00518 | 0.0132 | 102.0849
4 | 0.5987 | 0.00521 | 0.0134 | 114.9136
4.5 | 0.6692 | 0.0053 | 0.0136 | 126.2642
5 | 0.7396 | 0.0055 | 0.014 | 134.4727
5.5 | 0.8101 | 0.0057 | 0.0147 | 142.1228
6 | 0.8807 | 0.0059 | 0.0157 | 149.2712
6.5 | 0.9452 | 0.00607 | 0.0183 | 155.7166
7 | 1.0212 | 0.00659 | 0.0189 | 154.9621
7.5 | 1.1057 | 0.00726 | 0.0183 | 152.3003
8 | 1.1932 | 0.00787 | 0.0179 | 151.6137
8.5 | 1.2864 | 0.00851 | 0.0172 | 151.1633
9 | 1.3765 | 0.00929 | 0.0177 | 148.1701
9.5 | 1.4514 | 0.00998 | 0.0218 | 145.4309
10 | 1.513 | 0.01261 | 0.0278 | 119.9841
10.5 | 1.4953 | 0.01838 | 0.0337 | 81.3547
11.5 | 1.3442 | 0.04452 | 0.023 | 30.1932
12 | 1.3056 | 0.05574 | 0.0177 | 23.423
12.5 | 1.2754 | 0.06673 | 0.0124 | 19.1128
13 | 1.2429 | 0.07835 | 0.0065 | 15.8634
13.5 | 1.2148 | 0.0898 | 0.0008 | 13.5278
14 | 1.1869 | 0.10155 | -0.0052 | 11.6878
14.5 | 1.1615 | 0.11336 | -0.0114 | 10.2461
15 | 1.1389 | 0.12496 | -0.0173 | 9.1141