## index
index | Re | Mach | Datasource
1 | 50000 | 0 | JavaFoil+Calcfoil stall+Eppler ext transition
2 | 50000 | 0 | XFOIL ncrit=9
3 | 50000 | 0.1 | JavaFoil+Calcfoil stall+Eppler ext transition
4 | 50000 | 0.1 | XFOIL ncrit=9
5 | 50000 | 0.25 | JavaFoil+Calcfoil stall+Eppler ext transition
6 | 50000 | 0.25 | XFOIL ncrit=9
7 | 50000 | 0.5 | JavaFoil+Calcfoil stall+Eppler ext transition
8 | 50000 | 0.5 | XFOIL ncrit=9
9 | 100000 | 0 | JavaFoil+Calcfoil stall+Eppler ext transition
10 | 100000 | 0 | XFOIL ncrit=9
11 | 100000 | 0.1 | JavaFoil+Calcfoil stall+Eppler ext transition
12 | 100000 | 0.1 | XFOIL ncrit=9
13 | 100000 | 0.25 | JavaFoil+Calcfoil stall+Eppler ext transition
14 | 100000 | 0.25 | XFOIL ncrit=9
15 | 100000 | 0.5 | JavaFoil+Calcfoil stall+Eppler ext transition
16 | 100000 | 0.5 | XFOIL ncrit=9
17 | 250000 | 0 | JavaFoil+Calcfoil stall+Eppler ext transition
18 | 250000 | 0 | XFOIL ncrit=9
19 | 250000 | 0.1 | JavaFoil+Calcfoil stall+Eppler ext transition
20 | 250000 | 0.1 | XFOIL ncrit=9
21 | 250000 | 0.25 | JavaFoil+Calcfoil stall+Eppler ext transition
22 | 250000 | 0.25 | XFOIL ncrit=9
23 | 250000 | 0.5 | JavaFoil+Calcfoil stall+Eppler ext transition
24 | 250000 | 0.5 | XFOIL ncrit=9
25 | 500000 | 0 | JavaFoil+Calcfoil stall+Eppler ext transition
26 | 500000 | 0 | XFOIL ncrit=9
27 | 500000 | 0.1 | JavaFoil+Calcfoil stall+Eppler ext transition
28 | 500000 | 0.1 | XFOIL ncrit=9
29 | 500000 | 0.25 | JavaFoil+Calcfoil stall+Eppler ext transition
30 | 500000 | 0.25 | XFOIL ncrit=9
31 | 500000 | 0.5 | JavaFoil+Calcfoil stall+Eppler ext transition
32 | 500000 | 0.5 | XFOIL ncrit=9
33 | 750000 | 0 | JavaFoil+Calcfoil stall+Eppler ext transition
34 | 750000 | 0 | XFOIL ncrit=9
35 | 750000 | 0.1 | JavaFoil+Calcfoil stall+Eppler ext transition
36 | 750000 | 0.1 | XFOIL ncrit=9
37 | 750000 | 0.25 | JavaFoil+Calcfoil stall+Eppler ext transition
38 | 750000 | 0.25 | XFOIL ncrit=9
39 | 750000 | 0.5 | JavaFoil+Calcfoil stall+Eppler ext transition
40 | 750000 | 0.5 | XFOIL ncrit=9
41 | 1000000 | 0 | JavaFoil+Calcfoil stall+Eppler ext transition
42 | 1000000 | 0 | XFOIL ncrit=9
43 | 1000000 | 0.1 | JavaFoil+Calcfoil stall+Eppler ext transition
44 | 1000000 | 0.1 | XFOIL ncrit=9
45 | 1000000 | 0.25 | JavaFoil+Calcfoil stall+Eppler ext transition
46 | 1000000 | 0.25 | XFOIL ncrit=9
47 | 1000000 | 0.5 | JavaFoil+Calcfoil stall+Eppler ext transition
48 | 1000000 | 0.5 | XFOIL ncrit=9
49 | 2000000 | 0 | JavaFoil+Calcfoil stall+Eppler ext transition
50 | 2000000 | 0 | XFOIL ncrit=9
51 | 2000000 | 0.1 | JavaFoil+Calcfoil stall+Eppler ext transition
52 | 2000000 | 0.1 | XFOIL ncrit=9
53 | 2000000 | 0.25 | JavaFoil+Calcfoil stall+Eppler ext transition
54 | 2000000 | 0.25 | XFOIL ncrit=9
55 | 2000000 | 0.5 | JavaFoil+Calcfoil stall+Eppler ext transition
56 | 2000000 | 0.5 | XFOIL ncrit=9
57 | 3000000 | 0 | JavaFoil+Calcfoil stall+Eppler ext transition
58 | 3000000 | 0 | XFOIL ncrit=9
59 | 3000000 | 0.1 | JavaFoil+Calcfoil stall+Eppler ext transition
60 | 3000000 | 0.1 | XFOIL ncrit=9
61 | 3000000 | 0.25 | JavaFoil+Calcfoil stall+Eppler ext transition
62 | 3000000 | 0.25 | XFOIL ncrit=9
63 | 3000000 | 0.5 | JavaFoil+Calcfoil stall+Eppler ext transition
64 | 3000000 | 0.5 | XFOIL ncrit=9
65 | 4000000 | 0 | JavaFoil+Calcfoil stall+Eppler ext transition
66 | 4000000 | 0 | XFOIL ncrit=9
67 | 4000000 | 0.1 | JavaFoil+Calcfoil stall+Eppler ext transition
68 | 4000000 | 0.1 | XFOIL ncrit=9
69 | 4000000 | 0.25 | JavaFoil+Calcfoil stall+Eppler ext transition
70 | 4000000 | 0.25 | XFOIL ncrit=9
71 | 4000000 | 0.5 | JavaFoil+Calcfoil stall+Eppler ext transition
72 | 4000000 | 0.5 | XFOIL ncrit=9
73 | 5000000 | 0 | JavaFoil+Calcfoil stall+Eppler ext transition
74 | 5000000 | 0 | XFOIL ncrit=9
75 | 5000000 | 0.1 | JavaFoil+Calcfoil stall+Eppler ext transition
76 | 5000000 | 0.1 | XFOIL ncrit=9
77 | 5000000 | 0.25 | JavaFoil+Calcfoil stall+Eppler ext transition
78 | 5000000 | 0.25 | XFOIL ncrit=9
79 | 5000000 | 0.5 | JavaFoil+Calcfoil stall+Eppler ext transition
80 | 5000000 | 0.5 | XFOIL ncrit=9
81 | 6000000 | 0 | JavaFoil+Calcfoil stall+Eppler ext transition
82 | 6000000 | 0 | XFOIL ncrit=9
83 | 6000000 | 0.1 | JavaFoil+Calcfoil stall+Eppler ext transition
84 | 6000000 | 0.1 | XFOIL ncrit=9
85 | 6000000 | 0.25 | JavaFoil+Calcfoil stall+Eppler ext transition
86 | 6000000 | 0.25 | XFOIL ncrit=9
87 | 6000000 | 0.5 | JavaFoil+Calcfoil stall+Eppler ext transition
88 | 6000000 | 0.5 | XFOIL ncrit=9
89 | 7000000 | 0 | JavaFoil+Calcfoil stall+Eppler ext transition
90 | 7000000 | 0 | XFOIL ncrit=9
91 | 7000000 | 0.1 | JavaFoil+Calcfoil stall+Eppler ext transition
92 | 7000000 | 0.1 | XFOIL ncrit=9
93 | 7000000 | 0.25 | JavaFoil+Calcfoil stall+Eppler ext transition
94 | 7000000 | 0.25 | XFOIL ncrit=9
95 | 7000000 | 0.5 | JavaFoil+Calcfoil stall+Eppler ext transition
96 | 7000000 | 0.5 | XFOIL ncrit=9
97 | 8000000 | 0 | JavaFoil+Calcfoil stall+Eppler ext transition
98 | 8000000 | 0 | XFOIL ncrit=9
99 | 8000000 | 0.1 | JavaFoil+Calcfoil stall+Eppler ext transition
100 | 8000000 | 0.1 | XFOIL ncrit=9
101 | 8000000 | 0.25 | JavaFoil+Calcfoil stall+Eppler ext transition
102 | 8000000 | 0.25 | XFOIL ncrit=9
103 | 8000000 | 0.5 | JavaFoil+Calcfoil stall+Eppler ext transition
104 | 8000000 | 0.5 | XFOIL ncrit=9
105 | 10000000 | 0 | JavaFoil+Calcfoil stall+Eppler ext transition
106 | 10000000 | 0 | XFOIL ncrit=9
107 | 10000000 | 0.1 | JavaFoil+Calcfoil stall+Eppler ext transition
108 | 10000000 | 0.1 | XFOIL ncrit=9
109 | 10000000 | 0.25 | JavaFoil+Calcfoil stall+Eppler ext transition
110 | 10000000 | 0.25 | XFOIL ncrit=9
111 | 10000000 | 0.5 | JavaFoil+Calcfoil stall+Eppler ext transition
112 | 10000000 | 0.5 | XFOIL ncrit=9
113 | 12000000 | 0 | JavaFoil+Calcfoil stall+Eppler ext transition
114 | 12000000 | 0 | XFOIL ncrit=9
115 | 12000000 | 0.1 | JavaFoil+Calcfoil stall+Eppler ext transition
116 | 12000000 | 0.1 | XFOIL ncrit=9
117 | 12000000 | 0.25 | JavaFoil+Calcfoil stall+Eppler ext transition
118 | 12000000 | 0.25 | XFOIL ncrit=9
119 | 12000000 | 0.5 | JavaFoil+Calcfoil stall+Eppler ext transition
120 | 12000000 | 0.5 | XFOIL ncrit=9
121 | 14000000 | 0 | JavaFoil+Calcfoil stall+Eppler ext transition
122 | 14000000 | 0 | XFOIL ncrit=9
123 | 14000000 | 0.1 | JavaFoil+Calcfoil stall+Eppler ext transition
124 | 14000000 | 0.1 | XFOIL ncrit=9
125 | 14000000 | 0.25 | JavaFoil+Calcfoil stall+Eppler ext transition
126 | 14000000 | 0.25 | XFOIL ncrit=9
127 | 14000000 | 0.5 | JavaFoil+Calcfoil stall+Eppler ext transition
128 | 14000000 | 0.5 | XFOIL ncrit=9
129 | 16000000 | 0 | JavaFoil+Calcfoil stall+Eppler ext transition
130 | 16000000 | 0 | XFOIL ncrit=9
131 | 16000000 | 0.1 | JavaFoil+Calcfoil stall+Eppler ext transition
132 | 16000000 | 0.1 | XFOIL ncrit=9
133 | 16000000 | 0.25 | JavaFoil+Calcfoil stall+Eppler ext transition
134 | 16000000 | 0.25 | XFOIL ncrit=9
135 | 16000000 | 0.5 | JavaFoil+Calcfoil stall+Eppler ext transition
136 | 16000000 | 0.5 | XFOIL ncrit=9
137 | 18000000 | 0 | JavaFoil+Calcfoil stall+Eppler ext transition
138 | 18000000 | 0 | XFOIL ncrit=9
139 | 18000000 | 0.1 | JavaFoil+Calcfoil stall+Eppler ext transition
140 | 18000000 | 0.1 | XFOIL ncrit=9
141 | 18000000 | 0.25 | JavaFoil+Calcfoil stall+Eppler ext transition
142 | 18000000 | 0.25 | XFOIL ncrit=9
143 | 18000000 | 0.5 | JavaFoil+Calcfoil stall+Eppler ext transition
144 | 18000000 | 0.5 | XFOIL ncrit=9
145 | 20000000 | 0 | JavaFoil+Calcfoil stall+Eppler ext transition
146 | 20000000 | 0 | XFOIL ncrit=9
147 | 20000000 | 0.1 | JavaFoil+Calcfoil stall+Eppler ext transition
148 | 20000000 | 0.1 | XFOIL ncrit=9
149 | 20000000 | 0.25 | JavaFoil+Calcfoil stall+Eppler ext transition
150 | 20000000 | 0.25 | XFOIL ncrit=9
151 | 20000000 | 0.5 | JavaFoil+Calcfoil stall+Eppler ext transition
152 | 20000000 | 0.5 | XFOIL ncrit=9

## 1. Re 50k Mach 0.00 (1)
BIGFOIL.COM POLAR EXPORT
NACA66(2)-415
NACA66(2)-415 |  |  |  | Cl Max: | 1.129 | at alpha= | 12 | deg
JavaFoil+Calcfoil stall+Eppler ext transition |  |  |  | L/D Max: | 38.205 | at alpha= | 5 | deg
Re: | 50000 |  |  | Cd Min: | 0.01913 | at alpha= | -2 | deg
Mach: | 0 |  |  | Cl=0 at alpha= | -3.3571 | deg
|  |  |  | @ Cl=0.1, Cd= | 0.019888
|  |  |  | @ Cl=0.4, Cd= | 0.019847
|  |  |  | @ Cl=0.6, Cd= | 0.020877
alpha (deg) | Cl | Cd | Cm | Cl/Cd
-19.5 | -0.635 | 0.32908 | -0.013 | -1.929
-19 | -0.653 | 0.30972 | -0.013 | -2.109
-18.5 | -0.671 | 0.28858 | -0.014 | -2.324
-18 | -0.687 | 0.26838 | -0.014 | -2.562
-17.5 | -0.703 | 0.26396 | -0.015 | -2.663
-17 | -0.717 | 0.24346 | -0.015 | -2.943
-16.5 | -0.728 | 0.22248 | -0.016 | -3.274
-16 | -0.738 | 0.21091 | -0.016 | -3.5
-15.5 | -0.745 | 0.19286 | -0.017 | -3.864
-15 | -0.749 | 0.1797 | -0.017 | -4.171
-14.5 | -0.751 | 0.1672 | -0.018 | -4.49
-14 | -0.748 | 0.15393 | -0.018 | -4.862
-13.5 | -0.742 | 0.14197 | -0.019 | -5.23
-13 | -0.728 | 0.13514 | -0.019 | -5.387
-12.5 | -0.709 | 0.12546 | -0.02 | -5.654
-12 | -0.688 | 0.11519 | -0.02 | -5.972
-11.5 | -0.664 | 0.106 | -0.021 | -6.263
-11 | -0.637 | 0.09924 | -0.021 | -6.42
-10.5 | -0.608 | 0.09212 | -0.022 | -6.598
-10 | -0.576 | 0.08512 | -0.023 | -6.768
-9.5 | -0.542 | 0.07951 | -0.023 | -6.817
-9 | -0.506 | 0.07418 | -0.024 | -6.819
-8.5 | -0.467 | 0.0685 | -0.024 | -6.824
-8 | -0.428 | 0.06465 | -0.025 | -6.613
-7.5 | -0.386 | 0.06083 | -0.025 | -6.339
-7 | -0.342 | 0.05723 | -0.026 | -5.985
-6.5 | -0.298 | 0.05297 | -0.027 | -5.628
-6 | -0.253 | 0.05022 | -0.028 | -5.028
-5.5 | -0.206 | 0.04757 | -0.029 | -4.332
-5 | -0.159 | 0.04533 | -0.03 | -3.504
-4.5 | -0.111 | 0.04326 | -0.032 | -2.568
-4 | -0.063 | 0.04149 | -0.034 | -1.51
-3.5 | -0.014 | 0.04 | -0.035 | -0.345
-3 | 0.035 | 0.03867 | -0.036 | 0.914
-2.5 | 0.102 | 0.01931 | -0.074 | 5.303
-2 | 0.163 | 0.01913 | -0.075 | 8.502
-1.5 | 0.215 | 0.02004 | -0.073 | 10.731
-1 | 0.273 | 0.02001 | -0.074 | 13.65
-0.5 | 0.331 | 0.02002 | -0.076 | 16.537
0 | 0.391 | 0.01981 | -0.077 | 19.742
0.5 | 0.449 | 0.02005 | -0.078 | 22.38
1 | 0.506 | 0.02033 | -0.079 | 24.899
1.5 | 0.563 | 0.02066 | -0.08 | 27.273
2 | 0.621 | 0.021 | -0.082 | 29.563
2.5 | 0.675 | 0.02143 | -0.083 | 31.51
3 | 0.731 | 0.02187 | -0.084 | 33.402
3.5 | 0.811 | 0.02334 | -0.089 | 34.765
4 | 0.866 | 0.02407 | -0.09 | 35.976
4.5 | 0.76 | 0.04026 | -0.044 | 18.866
5 | 0.971 | 0.02541 | -0.093 | 38.205
5.5 | 0.843 | 0.04469 | -0.041 | 18.852
6 | 0.881 | 0.0477 | -0.039 | 18.476
6.5 | 0.919 | 0.05055 | -0.039 | 18.177
7 | 0.953 | 0.05486 | -0.035 | 17.368
7.5 | 0.985 | 0.05901 | -0.036 | 16.698
8 | 1.015 | 0.06329 | -0.036 | 16.035
8.5 | 1.041 | 0.06716 | -0.037 | 15.506
9 | 1.064 | 0.07274 | -0.037 | 14.635
9.5 | 1.084 | 0.07843 | -0.038 | 13.824
10 | 1.1 | 0.08438 | -0.038 | 13.04
10.5 | 1.113 | 0.09071 | -0.038 | 12.268
11 | 1.122 | 0.09941 | -0.039 | 11.285
11.5 | 1.127 | 0.10863 | -0.039 | 10.374
12 | 1.129 | 0.11542 | -0.04 | 9.779
12.5 | 1.127 | 0.1291 | -0.039 | 8.728
13 | 1.122 | 0.13575 | -0.041 | 8.265
13.5 | 1.114 | 0.14432 | -0.041 | 7.717
14 | 1.103 | 0.16504 | -0.041 | 6.681
14.5 | 1.089 | 0.16905 | -0.042 | 6.443
15 | 1.073 | 0.19272 | -0.042 | 5.568
15.5 | 1.055 | 0.20306 | -0.043 | 5.195
16 | 1.035 | 0.22436 | -0.043 | 4.614
16.5 | 1.014 | 0.24071 | -0.043 | 4.211
17 | 0.991 | 0.23987 | -0.044 | 4.132

## 2. Re 50k Mach 0.00 (2)
BIGFOIL.COM POLAR EXPORT
NACA66(2)-415
NACA66(2)-415 |  |  |  | Cl Max: | 1.0863 | at alpha= | 11 | deg
XFOIL ncrit=9 |  |  |  | L/D Max: | 21.2769 | at alpha= | 10 | deg
Re: | 50000 |  |  | Cd Min: | 0.19037 | at alpha= | 16 | deg
Mach: | 0 |  |  | Cl=0 at alpha= | 3.9177 | deg
|  |  |  | @ Cl=0.1, Cd= | 0.047433
|  |  |  | @ Cl=0.4, Cd= | 0.063718
|  |  |  | @ Cl=0.6, Cd= | 0.056849
alpha (deg) | Cl | Cd | Cm | Cl/Cd
-11.5 | -0.4482 | 0.14056 | -0.034 | -3.1887
-11 | -0.4339 | 0.13398 | -0.0297 | -3.2385
-10.5 | -0.4308 | 0.12929 | -0.0255 | -3.332
-10 | -0.4656 | 0.12731 | -0.021 | -3.6572
-9.5 | -0.4615 | 0.12255 | -0.0162 | -3.7658
-9 | -0.4542 | 0.1175 | -0.0118 | -3.8655
-8.5 | -0.4491 | 0.11246 | -0.0077 | -3.9934
-8 | -0.4521 | 0.10786 | -0.0032 | -4.1915
-7.5 | -0.4584 | 0.10338 | 0.0016 | -4.4341
-6.5 | -0.7645 | 0.06673 | -0.015 | -11.4566
-6 | -0.7509 | 0.05686 | -0.0135 | -13.2061
-5.5 | -0.7206 | 0.05018 | -0.0112 | -14.3603
-5 | -0.6809 | 0.04502 | -0.0088 | -15.1244
-4.5 | -0.6392 | 0.04099 | -0.0071 | -15.594
-4 | -0.594 | 0.03805 | -0.005 | -15.611
-3 | -0.1867 | 0.04242 | -0.0306 | -4.4012
-2.5 | -0.1743 | 0.04176 | -0.0266 | -4.1739
-2 | -0.1608 | 0.04127 | -0.0225 | -3.8963
-1.5 | -0.1466 | 0.04089 | -0.0183 | -3.5852
-1 | -0.132 | 0.04061 | -0.0141 | -3.2504
-0.5 | -0.1176 | 0.04041 | -0.0099 | -2.9102
0 | -0.1035 | 0.04026 | -0.0055 | -2.5708
0.5 | -0.09 | 0.04015 | -0.0011 | -2.2416
1 | -0.0774 | 0.04007 | 0.0033 | -1.9316
1.5 | -0.0659 | 0.04 | 0.0079 | -1.6475
2 | -0.0556 | 0.03993 | 0.0125 | -1.3924
2.5 | -0.046 | 0.03987 | 0.0171 | -1.1537
3 | -0.0359 | 0.03988 | 0.0214 | -0.9002
3.5 | -0.0203 | 0.04027 | 0.0245 | -0.5041
4 | 0.004 | 0.04129 | 0.0256 | 0.096876
4.5 | 0.0335 | 0.04285 | 0.0255 | 0.7818
5 | 0.0652 | 0.04484 | 0.0247 | 1.4541
5.5 | 0.1103 | 0.0482 | 0.021 | 2.2884
6 | 0.1801 | 0.0534 | 0.0122 | 3.3727
6.5 | 0.2548 | 0.05945 | 0.0031 | 4.286
7 | 0.313 | 0.06343 | -0.0024 | 4.9346
7.5 | 0.4552 | 0.0639 | -0.0114 | 7.1236
8 | 0.5295 | 0.06473 | -0.0139 | 8.1801
9 | 0.7604 | 0.03892 | 0.0078 | 19.5375
10 | 1.0398 | 0.04887 | -0.0087 | 21.2769
10.5 | 1.0814 | 0.05552 | -0.0074 | 19.4777
11 | 1.0863 | 0.06172 | -0.0023 | 17.6005
11.5 | 1.072 | 0.06823 | 0.004 | 15.7116
12 | 1.0508 | 0.0759 | 0.0091 | 13.8445
12.5 | 1.0099 | 0.08392 | 0.0136 | 12.0341
13 | 0.8838 | 0.09747 | 0.0137 | 9.0674
13.5 | 0.8349 | 0.1136 | 0.0073 | 7.3495
14 | 0.6916 | 0.16318 | -0.0302 | 4.2383
14.5 | 0.6845 | 0.16917 | -0.0336 | 4.0462
15 | 0.6931 | 0.17628 | -0.0366 | 3.9318
15.5 | 0.7087 | 0.18349 | -0.0391 | 3.8623
16 | 0.7216 | 0.19037 | -0.0421 | 3.7905

## 3. Re 50k Mach 0.10 (1)
BIGFOIL.COM POLAR EXPORT
NACA66(2)-415
NACA66(2)-415 |  |  |  | Cl Max: | 1.117 | at alpha= | 11.5 | deg
JavaFoil+Calcfoil stall+Eppler ext transition |  |  |  | L/D Max: | 35.96 | at alpha= | 4 | deg
Re: | 50000 |  |  | Cd Min: | 0.01918 | at alpha= | -2 | deg
Mach: | 0.1 |  |  | Cl=0 at alpha= | -3.36 | deg
|  |  |  | @ Cl=0.1, Cd= | 0.020217
|  |  |  | @ Cl=0.4, Cd= | 0.019918
|  |  |  | @ Cl=0.6, Cd= | 0.020931
alpha (deg) | Cl | Cd | Cm | Cl/Cd
-19.5 | -0.586 | 0.34415 | -0.013 | -1.703
-19 | -0.608 | 0.32815 | -0.013 | -1.852
-18.5 | -0.629 | 0.31891 | -0.014 | -1.971
-18 | -0.649 | 0.28942 | -0.014 | -2.242
-17.5 | -0.668 | 0.27098 | -0.015 | -2.464
-17 | -0.685 | 0.25235 | -0.015 | -2.714
-16.5 | -0.7 | 0.23243 | -0.016 | -3.013
-16 | -0.714 | 0.21927 | -0.016 | -3.254
-15.5 | -0.724 | 0.19899 | -0.017 | -3.639
-15 | -0.732 | 0.18462 | -0.017 | -3.963
-14.5 | -0.736 | 0.17078 | -0.018 | -4.309
-14 | -0.736 | 0.15674 | -0.018 | -4.699
-13.5 | -0.733 | 0.14599 | -0.019 | -5.022
-13 | -0.721 | 0.13642 | -0.019 | -5.283
-12.5 | -0.704 | 0.1258 | -0.02 | -5.594
-12 | -0.684 | 0.11861 | -0.02 | -5.765
-11.5 | -0.661 | 0.1089 | -0.021 | -6.07
-11 | -0.635 | 0.1018 | -0.021 | -6.24
-10.5 | -0.607 | 0.09401 | -0.022 | -6.455
-10 | -0.576 | 0.08662 | -0.023 | -6.649
-9.5 | -0.542 | 0.0807 | -0.023 | -6.721
-9 | -0.507 | 0.07463 | -0.024 | -6.787
-8.5 | -0.469 | 0.06921 | -0.024 | -6.77
-8 | -0.429 | 0.06534 | -0.025 | -6.561
-7.5 | -0.387 | 0.06133 | -0.025 | -6.309
-7 | -0.344 | 0.05654 | -0.027 | -6.082
-6.5 | -0.299 | 0.05322 | -0.027 | -5.625
-6 | -0.254 | 0.05069 | -0.028 | -5.003
-5.5 | -0.207 | 0.04774 | -0.029 | -4.337
-5 | -0.16 | 0.04545 | -0.03 | -3.511
-4.5 | -0.112 | 0.04344 | -0.032 | -2.569
-4 | -0.063 | 0.04156 | -0.034 | -1.514
-3.5 | -0.014 | 0.04003 | -0.035 | -0.347
-3 | 0.036 | 0.03872 | -0.036 | 0.917
-2.5 | 0.103 | 0.01935 | -0.074 | 5.318
-2 | 0.163 | 0.01918 | -0.075 | 8.52
-1.5 | 0.216 | 0.02009 | -0.073 | 10.761
-1 | 0.274 | 0.02007 | -0.075 | 13.668
-0.5 | 0.333 | 0.02007 | -0.076 | 16.585
0 | 0.393 | 0.01989 | -0.077 | 19.76
0.5 | 0.451 | 0.02012 | -0.078 | 22.403
1 | 0.508 | 0.0204 | -0.08 | 24.923
1.5 | 0.566 | 0.02072 | -0.081 | 27.311
2 | 0.624 | 0.02108 | -0.082 | 29.584
2.5 | 0.679 | 0.0215 | -0.083 | 31.569
3 | 0.734 | 0.02194 | -0.084 | 33.462
3.5 | 0.815 | 0.02345 | -0.089 | 34.768
4 | 0.87 | 0.02419 | -0.09 | 35.96
4.5 | 0.763 | 0.04026 | -0.044 | 18.949
5 | 0.806 | 0.04186 | -0.044 | 19.257
5.5 | 0.846 | 0.04481 | -0.041 | 18.882
6 | 0.885 | 0.04787 | -0.039 | 18.481
6.5 | 0.922 | 0.0508 | -0.04 | 18.154
7 | 0.956 | 0.05531 | -0.036 | 17.281
7.5 | 0.988 | 0.05962 | -0.036 | 16.566
8 | 1.017 | 0.06405 | -0.036 | 15.872
8.5 | 1.042 | 0.06803 | -0.037 | 15.319
9 | 1.064 | 0.07386 | -0.037 | 14.409
9.5 | 1.083 | 0.08002 | -0.038 | 13.529
10 | 1.097 | 0.08611 | -0.038 | 12.74
10.5 | 1.108 | 0.09255 | -0.039 | 11.968
11 | 1.114 | 0.09935 | -0.039 | 11.215
11.5 | 1.117 | 0.10903 | -0.04 | 10.245
12 | 1.116 | 0.11994 | -0.04 | 9.304
12.5 | 1.111 | 0.13465 | -0.04 | 8.251
13 | 1.103 | 0.13678 | -0.041 | 8.062
13.5 | 1.091 | 0.15059 | -0.041 | 7.246
14 | 1.076 | 0.1658 | -0.041 | 6.491
14.5 | 1.059 | 0.17521 | -0.043 | 6.044
15 | 1.039 | 0.19559 | -0.042 | 5.312
15.5 | 1.017 | 0.21555 | -0.043 | 4.718
16 | 0.993 | 0.22964 | -0.043 | 4.324
16.5 | 0.968 | 0.25317 | -0.044 | 3.822

## 4. Re 50k Mach 0.10 (2)
BIGFOIL.COM POLAR EXPORT
NACA66(2)-415
NACA66(2)-415 |  |  |  | Cl Max: | 1.0787 | at alpha= | 11 | deg
XFOIL ncrit=9 |  |  |  | L/D Max: | 21.0162 | at alpha= | 10 | deg
Re: | 50000 |  |  | Cd Min: | 0.16814 | at alpha= | 16 | deg
Mach: | 0.1 |  |  | Cl=0 at alpha= | 3.9322 | deg
|  |  |  | @ Cl=0.1, Cd= | 0.047719
|  |  |  | @ Cl=0.4, Cd= | 0.063706
|  |  |  | @ Cl=0.6, Cd= | 0.16814
alpha (deg) | Cl | Cd | Cm | Cl/Cd
-11.5 | -0.4367 | 0.13995 | -0.0338 | -3.1204
-11 | -0.4306 | 0.13447 | -0.0296 | -3.2022
-10.5 | -0.4299 | 0.12997 | -0.0254 | -3.3077
-10 | -0.4672 | 0.12816 | -0.0209 | -3.6454
-9.5 | -0.4627 | 0.12334 | -0.0162 | -3.7514
-9 | -0.454 | 0.11814 | -0.0118 | -3.8429
-8.5 | -0.4478 | 0.11296 | -0.0078 | -3.9642
-6.5 | -0.7712 | 0.06677 | -0.0157 | -11.5501
-6 | -0.753 | 0.05776 | -0.0137 | -13.0367
-5.5 | -0.7244 | 0.05092 | -0.0114 | -14.2262
-5 | -0.6856 | 0.04552 | -0.009 | -15.0615
-4.5 | -0.644 | 0.04144 | -0.0072 | -15.5405
-4 | -0.5987 | 0.0384 | -0.0051 | -15.5911
-3.5 | -0.552 | 0.03633 | -0.0027 | -15.1941
-2.5 | -0.175 | 0.04197 | -0.0267 | -4.1696
-2 | -0.1614 | 0.04147 | -0.0226 | -3.892
-1.5 | -0.147 | 0.04109 | -0.0185 | -3.5775
-1 | -0.1324 | 0.0408 | -0.0143 | -3.2451
-0.5 | -0.1178 | 0.0406 | -0.01 | -2.9015
0 | -0.1036 | 0.04045 | -0.0057 | -2.5612
0.5 | -0.09 | 0.04035 | -0.0013 | -2.2305
1 | -0.0773 | 0.04028 | 0.0032 | -1.9191
1.5 | -0.0656 | 0.04022 | 0.0078 | -1.631
2 | -0.0551 | 0.04016 | 0.0124 | -1.372
2.5 | -0.0454 | 0.04011 | 0.017 | -1.1319
3 | -0.0353 | 0.04013 | 0.0214 | -0.87964
3.5 | -0.0204 | 0.04049 | 0.0245 | -0.50383
4 | 0.0032 | 0.04147 | 0.0258 | 0.077164
4.5 | 0.0325 | 0.04301 | 0.0258 | 0.75564
5 | 0.0641 | 0.045 | 0.025 | 1.4244
5.5 | 0.1119 | 0.04862 | 0.0208 | 2.3015
6 | 0.1825 | 0.05382 | 0.0119 | 3.3909
6.5 | 0.2482 | 0.05903 | 0.0043 | 4.2046
7 | 0.3096 | 0.06315 | -0.0015 | 4.9026
7.5 | 0.4656 | 0.06411 | -0.012 | 7.2625
8 | 0.5268 | 0.06492 | -0.0132 | 8.1146
9 | 0.7602 | 0.03935 | 0.0087 | 19.3189
10 | 1.0403 | 0.0495 | -0.0076 | 21.0162
10.5 | 1.0778 | 0.05617 | -0.0058 | 19.1882
11 | 1.0787 | 0.06233 | -0.0003 | 17.3063
11.5 | 1.0609 | 0.06885 | 0.0061 | 15.4089
12 | 1.0344 | 0.07641 | 0.0111 | 13.5375
12.5 | 1.0048 | 0.08506 | 0.0144 | 11.8128
13 | 0.8662 | 0.09979 | 0.0131 | 8.6802
13.5 | 0.8361 | 0.11436 | 0.0077 | 7.3111
14 | 0.5213 | 0.14971 | -0.0155 | 3.4821
14.5 | 0.5089 | 0.15247 | -0.0178 | 3.3377
15 | 0.5108 | 0.15729 | -0.0203 | 3.2475
15.5 | 0.5137 | 0.16237 | -0.0231 | 3.1638
16 | 0.5227 | 0.16814 | -0.0258 | 3.1087

## 5. Re 50k Mach 0.25 (1)
BIGFOIL.COM POLAR EXPORT
NACA66(2)-415
NACA66(2)-415 |  |  |  | Cl Max: | 1.063 | at alpha= | 10 | deg
JavaFoil+Calcfoil stall+Eppler ext transition |  |  |  | L/D Max: | 35.827 | at alpha= | 4 | deg
Re: | 50000 |  |  | Cd Min: | 0.01949 | at alpha= | -2 | deg
Mach: | 0.25 |  |  | Cl=0 at alpha= | -3.36 | deg
|  |  |  | @ Cl=0.1, Cd= | 0.021313
|  |  |  | @ Cl=0.4, Cd= | 0.020229
|  |  |  | @ Cl=0.6, Cd= | 0.021229
alpha (deg) | Cl | Cd | Cm | Cl/Cd
-18 | -0.27 | 0.60441 | -0.013 | -0.447
-17.5 | -0.334 | 0.51841 | -0.015 | -0.645
-17 | -0.391 | 0.41077 | -0.016 | -0.953
-16.5 | -0.444 | 0.37003 | -0.016 | -1.199
-16 | -0.492 | 0.31914 | -0.017 | -1.541
-15.5 | -0.535 | 0.28415 | -0.017 | -1.882
-15 | -0.573 | 0.25877 | -0.018 | -2.214
-14.5 | -0.605 | 0.22485 | -0.018 | -2.692
-14 | -0.631 | 0.19971 | -0.019 | -3.161
-13.5 | -0.651 | 0.17391 | -0.019 | -3.743
-13 | -0.656 | 0.16231 | -0.02 | -4.039
-12.5 | -0.653 | 0.14865 | -0.02 | -4.392
-12 | -0.645 | 0.13034 | -0.021 | -4.951
-11.5 | -0.633 | 0.1186 | -0.021 | -5.338
-11 | -0.616 | 0.11212 | -0.022 | -5.496
-10.5 | -0.595 | 0.10203 | -0.022 | -5.831
-10 | -0.57 | 0.09209 | -0.023 | -6.187
-9.5 | -0.541 | 0.08506 | -0.024 | -6.356
-9 | -0.508 | 0.07826 | -0.024 | -6.493
-8.5 | -0.472 | 0.07238 | -0.024 | -6.527
-8 | -0.434 | 0.06667 | -0.026 | -6.512
-7.5 | -0.393 | 0.06313 | -0.026 | -6.228
-7 | -0.35 | 0.05791 | -0.027 | -6.051
-6.5 | -0.306 | 0.05452 | -0.028 | -5.607
-6 | -0.259 | 0.05138 | -0.028 | -5.048
-5.5 | -0.212 | 0.04858 | -0.029 | -4.363
-5 | -0.164 | 0.04598 | -0.031 | -3.558
-4.5 | -0.114 | 0.04365 | -0.033 | -2.622
-4 | -0.065 | 0.04193 | -0.034 | -1.541
-3.5 | -0.014 | 0.04031 | -0.036 | -0.353
-3 | 0.036 | 0.03895 | -0.037 | 0.936
-2.5 | 0.106 | 0.01966 | -0.076 | 5.371
-2 | 0.168 | 0.01949 | -0.077 | 8.605
-1.5 | 0.222 | 0.0204 | -0.075 | 10.878
-1 | 0.282 | 0.02038 | -0.077 | 13.828
-0.5 | 0.342 | 0.0204 | -0.078 | 16.749
0 | 0.403 | 0.02022 | -0.079 | 19.947
0.5 | 0.463 | 0.02047 | -0.08 | 22.605
1 | 0.522 | 0.02077 | -0.082 | 25.134
1.5 | 0.581 | 0.0211 | -0.083 | 27.544
2 | 0.64 | 0.0215 | -0.084 | 29.773
2.5 | 0.697 | 0.02196 | -0.085 | 31.715
3 | 0.753 | 0.02244 | -0.087 | 33.572
3.5 | 0.836 | 0.02407 | -0.091 | 34.723
4 | 0.892 | 0.02489 | -0.093 | 35.827
4.5 | 0.782 | 0.04064 | -0.045 | 19.247
5 | 0.826 | 0.04204 | -0.046 | 19.643
5.5 | 0.865 | 0.04555 | -0.041 | 18.987
6 | 0.903 | 0.04835 | -0.04 | 18.682
6.5 | 0.938 | 0.05182 | -0.039 | 18.106
7 | 0.97 | 0.05555 | -0.037 | 17.46
7.5 | 0.998 | 0.06125 | -0.036 | 16.293
8 | 1.022 | 0.0662 | -0.037 | 15.432
8.5 | 1.04 | 0.07057 | -0.038 | 14.743
9 | 1.054 | 0.07728 | -0.038 | 13.634
9.5 | 1.061 | 0.0838 | -0.038 | 12.663
10 | 1.063 | 0.09209 | -0.039 | 11.538
10.5 | 1.057 | 0.10218 | -0.04 | 10.349
11 | 1.046 | 0.1127 | -0.04 | 9.28
11.5 | 1.028 | 0.12421 | -0.041 | 8.273
12 | 1.003 | 0.13839 | -0.041 | 7.245
12.5 | 0.971 | 0.16046 | -0.041 | 6.053
13 | 0.934 | 0.16853 | -0.043 | 5.542
13.5 | 0.891 | 0.18808 | -0.043 | 4.737
14 | 0.843 | 0.17806 | -0.044 | 4.733
14.5 | 0.79 | 0.18847 | -0.045 | 4.19
15 | 0.732 | 0.21232 | -0.045 | 3.449

## 6. Re 50k Mach 0.25 (2)
BIGFOIL.COM POLAR EXPORT
NACA66(2)-415
NACA66(2)-415 |  |  |  | Cl Max: | 1.0496 | at alpha= | 10.5 | deg
XFOIL ncrit=9 |  |  |  | L/D Max: | 20.7817 | at alpha= | 9.5 | deg
Re: | 50000 |  |  | Cd Min: | 0.18694 | at alpha= | 15.5 | deg
Mach: | 0.25 |  |  | Cl=0 at alpha= | 3.9975 | deg
|  |  |  | @ Cl=0.1, Cd= | 0.049077
|  |  |  | @ Cl=0.4, Cd= | 0.063506
|  |  |  | @ Cl=0.6, Cd= | 0.058338
alpha (deg) | Cl | Cd | Cm | Cl/Cd
-11.5 | -0.4167 | 0.14196 | -0.0329 | -2.9353
-11 | -0.4207 | 0.13766 | -0.0291 | -3.0561
-10.5 | -0.4301 | 0.13391 | -0.0252 | -3.2119
-10 | -0.4397 | 0.12965 | -0.0212 | -3.3914
-9.5 | -0.4632 | 0.12703 | -0.0164 | -3.6464
-9 | -0.4532 | 0.12161 | -0.0122 | -3.7267
-8.5 | -0.4429 | 0.11578 | -0.0087 | -3.8254
-8 | -0.453 | 0.11143 | -0.0041 | -4.0653
-7.5 | -0.4531 | 0.10607 | -0.0006 | -4.2717
-6.5 | -0.7609 | 0.07146 | -0.0176 | -10.6479
-6 | -0.7598 | 0.06247 | -0.0151 | -12.1626
-5.5 | -0.7419 | 0.05498 | -0.0125 | -13.494
-5 | -0.7096 | 0.04859 | -0.0101 | -14.6038
-4.5 | -0.6694 | 0.04399 | -0.0079 | -15.2171
-4 | -0.6244 | 0.04041 | -0.0057 | -15.4516
-3.5 | -0.5763 | 0.03778 | -0.0034 | -15.2541
-2.5 | -0.1787 | 0.04314 | -0.0277 | -4.1423
-2 | -0.1646 | 0.04257 | -0.0235 | -3.8666
-1.5 | -0.1498 | 0.04216 | -0.0193 | -3.5531
-1 | -0.1346 | 0.04186 | -0.015 | -3.2155
-0.5 | -0.1193 | 0.04166 | -0.0107 | -2.8637
0 | -0.1043 | 0.04153 | -0.0063 | -2.5114
0.5 | -0.0899 | 0.04145 | -0.0019 | -2.1689
1 | -0.0764 | 0.04142 | 0.0026 | -1.8445
1.5 | -0.0639 | 0.04141 | 0.0072 | -1.5431
2 | -0.0526 | 0.04142 | 0.0119 | -1.2699
2.5 | -0.0422 | 0.04143 | 0.0165 | -1.0186
3 | -0.0321 | 0.04149 | 0.021 | -0.77368
3.5 | -0.02 | 0.04173 | 0.0248 | -0.47927
4 | 0.0001 | 0.04254 | 0.0269 | 0.0023507
4.5 | 0.0272 | 0.04397 | 0.0273 | 0.6186
5 | 0.058 | 0.04593 | 0.0268 | 1.2628
5.5 | 0.1202 | 0.05059 | 0.0197 | 2.376
6 | 0.1866 | 0.05543 | 0.0119 | 3.3664
6.5 | 0.254 | 0.06062 | 0.0044 | 4.19
7 | 0.388 | 0.06325 | -0.0061 | 6.1344
7.5 | 0.4622 | 0.06483 | -0.0092 | 7.1294
8 | 0.5499 | 0.06527 | -0.0123 | 8.425
8.5 | 0.7579 | 0.03649 | 0.0069 | 20.7701
9 | 0.7622 | 0.04144 | 0.013 | 18.3929
9.5 | 0.9331 | 0.0449 | 0.0052 | 20.7817
10 | 1.0319 | 0.05249 | -0.0002 | 19.659
10.5 | 1.0496 | 0.05915 | 0.0036 | 17.7447
11 | 1.039 | 0.06576 | 0.0092 | 15.7999
11.5 | 1.0116 | 0.07288 | 0.0144 | 13.8804
12 | 0.9804 | 0.08125 | 0.0176 | 12.0665
12.5 | 0.8588 | 0.09459 | 0.0166 | 9.0792
13 | 0.812 | 0.1099 | 0.0101 | 7.3885
13.5 | 0.7286 | 0.13752 | -0.0093 | 5.2981
14 | 0.6945 | 0.16751 | -0.0305 | 4.146
14.5 | 0.6837 | 0.17247 | -0.0343 | 3.9642
15 | 0.6927 | 0.17969 | -0.0378 | 3.855
15.5 | 0.7079 | 0.18694 | -0.0408 | 3.7868

## 7. Re 50k Mach 0.50 (1)
BIGFOIL.COM POLAR EXPORT
NACA66(2)-415
NACA66(2)-415 |  |  |  | Cl Max: | 1.286 | at alpha= | 20 | deg
JavaFoil+Calcfoil stall+Eppler ext transition |  |  |  | L/D Max: | 34.121 | at alpha= | 3.5 | deg
Re: | 50000 |  |  | Cd Min: | 0.02086 | at alpha= | -2 | deg
Mach: | 0.5 |  |  | Cl=0 at alpha= | -3.3596 | deg
|  |  |  | @ Cl=0.1, Cd= | 0.038553
|  |  |  | @ Cl=0.4, Cd= | 0.021852
|  |  |  | @ Cl=0.6, Cd= | 0.022647
alpha (deg) | Cl | Cd | Cm | Cl/Cd
-20 | -0.93 | 0.43189 | -0.021 | -2.154
-19.5 | -0.899 | 0.40585 | -0.02 | -2.215
-19 | -0.872 | 0.40017 | -0.02 | -2.178
-18.5 | -0.844 | 0.38902 | -0.021 | -2.17
-18 | -0.817 | 0.36977 | -0.021 | -2.209
-17.5 | -0.79 | 0.36473 | -0.022 | -2.165
-17 | -0.762 | 0.37316 | -0.023 | -2.043
-16.5 | -0.735 | 0.36877 | -0.023 | -1.993
-16 | -0.708 | 0.34632 | -0.024 | -2.043
-15.5 | -0.68 | 0.3551 | -0.025 | -1.915
-15 | -0.653 | 0.33222 | -0.026 | -1.964
-14.5 | -0.623 | 0.28491 | -0.023 | -2.186
-14 | -0.595 | 0.28155 | -0.024 | -2.114
-13.5 | -0.568 | 0.27039 | -0.025 | -2.099
-13 | -0.54 | 0.27738 | -0.025 | -1.947
-12.5 | -0.512 | 0.27414 | -0.026 | -1.869
-12 | -0.485 | 0.25323 | -0.027 | -1.913
-11.5 | -0.457 | 0.25727 | -0.027 | -1.775
-11 | -0.429 | 0.25422 | -0.028 | -1.687
-10.5 | -0.4 | 0.23441 | -0.027 | -1.708
-10 | -0.373 | 0.2189 | -0.027 | -1.702
-9.5 | -0.345 | 0.20143 | -0.028 | -1.711
-9 | -0.317 | 0.18905 | -0.028 | -1.675
-8.5 | -0.289 | 0.09613 | -0.028 | -3.001
-8 | -0.261 | 0.08037 | -0.029 | -3.242
-7.5 | -0.371 | 0.0848 | -0.028 | -4.371
-7 | -0.356 | 0.06802 | -0.029 | -5.23
-6.5 | -0.322 | 0.06136 | -0.03 | -5.249
-6 | -0.279 | 0.05569 | -0.03 | -5.016
-5.5 | -0.231 | 0.05219 | -0.031 | -4.432
-5 | -0.18 | 0.048 | -0.033 | -3.752
-4.5 | -0.127 | 0.04546 | -0.035 | -2.786
-4 | -0.072 | 0.04343 | -0.038 | -1.653
-3.5 | -0.016 | 0.04164 | -0.039 | -0.381
-3 | 0.041 | 0.04015 | -0.041 | 1.013
-2.5 | 0.098 | 0.03896 | -0.042 | 2.506
-2 | 0.187 | 0.02086 | -0.085 | 8.943
-1.5 | 0.248 | 0.02179 | -0.083 | 11.358
-1 | 0.314 | 0.02178 | -0.085 | 14.424
-0.5 | 0.381 | 0.02186 | -0.086 | 17.425
0 | 0.449 | 0.02183 | -0.088 | 20.578
0.5 | 0.516 | 0.02214 | -0.089 | 23.286
1 | 0.582 | 0.02253 | -0.09 | 25.822
1.5 | 0.648 | 0.02296 | -0.092 | 28.217
2 | 0.714 | 0.02349 | -0.093 | 30.385
2.5 | 0.775 | 0.02409 | -0.095 | 32.164
3 | 0.864 | 0.02604 | -0.1 | 33.164
3.5 | 0.925 | 0.02711 | -0.101 | 34.121
4 | 0.817 | 0.03983 | -0.049 | 20.502
4.5 | 0.862 | 0.04152 | -0.05 | 20.75
5 | 0.897 | 0.04486 | -0.039 | 20.006
5.5 | 0.928 | 0.04918 | -0.039 | 18.862
6 | 0.943 | 0.05534 | -0.038 | 17.048
6.5 | 0.933 | 0.06272 | -0.04 | 14.875
7 | 0.849 | 0.08818 | -0.04 | 9.627
7.5 | 0.604 | 0.07774 | -0.042 | 7.775
8 | 0.632 | 0.10322 | -0.043 | 6.121
8.5 | 0.659 | 0.1818 | -0.046 | 3.627
9 | 0.687 | 0.18451 | -0.046 | 3.721
9.5 | 0.715 | 0.2136 | -0.051 | 3.345
10 | 0.742 | 0.25033 | -0.052 | 2.963
10.5 | 0.769 | 0.25179 | -0.052 | 3.053
11 | 0.796 | 0.2548 | -0.053 | 3.123
11.5 | 0.823 | 0.25795 | -0.054 | 3.189
12 | 0.85 | 0.25847 | -0.055 | 3.287
12.5 | 0.877 | 0.2759 | -0.057 | 3.178
13 | 0.906 | 0.31849 | -0.064 | 2.844
13.5 | 0.933 | 0.31212 | -0.065 | 2.988
14 | 0.959 | 0.31392 | -0.066 | 3.056
14.5 | 0.986 | 0.31577 | -0.067 | 3.122
15 | 1.013 | 0.32476 | -0.068 | 3.118
15.5 | 1.039 | 0.32092 | -0.069 | 3.238
16 | 1.066 | 0.33456 | -0.071 | 3.186
16.5 | 1.097 | 0.3959 | -0.079 | 2.772
17 | 1.124 | 0.43884 | -0.08 | 2.56
17.5 | 1.15 | 0.44057 | -0.081 | 2.609
18 | 1.176 | 0.43242 | -0.081 | 2.719
18.5 | 1.202 | 0.44097 | -0.082 | 2.725
19 | 1.228 | 0.43367 | -0.083 | 2.831
19.5 | 1.255 | 0.46823 | -0.086 | 2.68
20 | 1.286 | 0.48955 | -0.091 | 2.627

## 8. Re 50k Mach 0.50 (2)
BIGFOIL.COM POLAR EXPORT
NACA66(2)-415
NACA66(2)-415 |  |  |  | Cl Max: | 0.9238 | at alpha= | 20 | deg
XFOIL ncrit=9 |  |  |  | L/D Max: | 16.2987 | at alpha= | 9 | deg
Re: | 50000 |  |  | Cd Min: | 0.27382 | at alpha= | 20 | deg
Mach: | 0.5 |  |  | Cl=0 at alpha= | 3.8421 | deg
|  |  |  | @ Cl=0.1, Cd= | 0.054827
|  |  |  | @ Cl=0.4, Cd= | 0.066817
|  |  |  | @ Cl=0.6, Cd= | 0.058685
alpha (deg) | Cl | Cd | Cm | Cl/Cd
-10 | -0.4383 | 0.14458 | -0.0215 | -3.0315
-9.5 | -0.4272 | 0.1379 | -0.0186 | -3.0979
-9 | -0.4271 | 0.13274 | -0.0154 | -3.2176
-8 | -0.4368 | 0.12214 | -0.0093 | -3.5762
-7.5 | -0.5486 | 0.10343 | -0.0301 | -5.3041
-7 | -0.6045 | 0.09328 | -0.0329 | -6.4805
-6.5 | -0.6498 | 0.08604 | -0.0296 | -7.5523
-6 | -0.7082 | 0.07859 | -0.0248 | -9.0113
-5.5 | -0.7405 | 0.07114 | -0.02 | -10.4091
-5 | -0.7491 | 0.06379 | -0.0157 | -11.7432
-4.5 | -0.7432 | 0.05696 | -0.0117 | -13.0478
-4 | -0.719 | 0.05091 | -0.0085 | -14.123
-3.5 | -0.6785 | 0.0458 | -0.0057 | -14.8144
-3 | -0.6277 | 0.04214 | -0.003 | -14.8956
-2 | -0.1794 | 0.04755 | -0.0276 | -3.7729
-1.5 | -0.1627 | 0.04695 | -0.0229 | -3.4654
-1 | -0.1453 | 0.04654 | -0.0183 | -3.122
-0.5 | -0.1275 | 0.0463 | -0.0136 | -2.7538
0 | -0.1098 | 0.0462 | -0.0089 | -2.3766
0.5 | -0.0925 | 0.04621 | -0.0042 | -2.0017
1 | -0.0758 | 0.04631 | 0.0005 | -1.6368
1.5 | -0.06 | 0.04649 | 0.0052 | -1.2906
2 | -0.0454 | 0.04674 | 0.0099 | -0.97133
2.5 | -0.0318 | 0.04704 | 0.0146 | -0.67602
3 | -0.0193 | 0.04737 | 0.0193 | -0.40743
3.5 | -0.0078 | 0.04775 | 0.0238 | -0.16335
4 | 0.0036 | 0.04823 | 0.0281 | 0.074642
4.5 | 0.018 | 0.04903 | 0.0314 | 0.36712
5 | 0.0761 | 0.0531 | 0.0257 | 1.4331
5.5 | 0.1485 | 0.05833 | 0.0175 | 2.5459
6.5 | 0.3512 | 0.06515 | 0.002 | 5.3906
7 | 0.4112 | 0.0672 | 0.0005 | 6.119
7.5 | 0.494 | 0.06886 | -0.0021 | 7.174
8.5 | 0.7359 | 0.04564 | 0.0256 | 16.124
9 | 0.8076 | 0.04955 | 0.0277 | 16.2987
9.5 | 0.8675 | 0.05591 | 0.0284 | 15.516
10 | 0.857 | 0.06391 | 0.0302 | 13.4095
10.5 | 0.8316 | 0.07331 | 0.0303 | 11.3436
11 | 0.7849 | 0.08554 | 0.0265 | 9.1758
11.5 | 0.7335 | 0.10134 | 0.0176 | 7.238
12 | 0.7072 | 0.11712 | 0.0079 | 6.0383
12.5 | 0.7034 | 0.1302 | 0.0008 | 5.4025
13 | 0.6921 | 0.14426 | -0.0085 | 4.7976
13.5 | 0.7038 | 0.1556 | -0.0142 | 4.5231
14 | 0.6748 | 0.17569 | -0.0328 | 3.8409
14.5 | 0.6954 | 0.18461 | -0.0371 | 3.7669
15 | 0.7215 | 0.19507 | -0.0413 | 3.6987
15.5 | 0.7418 | 0.20315 | -0.0453 | 3.6515
16 | 0.7574 | 0.21005 | -0.0499 | 3.6058
16.5 | 0.7744 | 0.21732 | -0.0546 | 3.5634
17 | 0.7949 | 0.22555 | -0.0594 | 3.5243
17.5 | 0.8272 | 0.23741 | -0.0629 | 3.4843
18 | 0.8485 | 0.2451 | -0.0675 | 3.4619
18.5 | 0.8609 | 0.24989 | -0.0735 | 3.4451
19 | 0.8818 | 0.25817 | -0.0787 | 3.4156
19.5 | 0.9147 | 0.27134 | -0.0821 | 3.371
20 | 0.9238 | 0.27382 | -0.0893 | 3.3737

## 9. Re 100k Mach 0.00 (1)
BIGFOIL.COM POLAR EXPORT
NACA66(2)-415
NACA66(2)-415 |  |  |  | Cl Max: | 1.129 | at alpha= | 12 | deg
JavaFoil+Calcfoil stall+Eppler ext transition |  |  |  | L/D Max: | 45.952 | at alpha= | 3 | deg
Re: | 100000 |  |  | Cd Min: | 0.01439 | at alpha= | 0 | deg
Mach: | 0 |  |  | Cl=0 at alpha= | -3.3772 | deg
|  |  |  | @ Cl=0.1, Cd= | 0.015522
|  |  |  | @ Cl=0.4, Cd= | 0.014407
|  |  |  | @ Cl=0.6, Cd= | 0.015229
alpha (deg) | Cl | Cd | Cm | Cl/Cd
-19.5 | -0.635 | 0.28224 | -0.013 | -2.249
-19 | -0.653 | 0.25883 | -0.013 | -2.523
-18.5 | -0.671 | 0.24119 | -0.014 | -2.781
-18 | -0.688 | 0.22564 | -0.014 | -3.047
-17.5 | -0.703 | 0.21346 | -0.015 | -3.293
-17 | -0.717 | 0.20016 | -0.015 | -3.58
-16.5 | -0.729 | 0.19084 | -0.016 | -3.817
-16 | -0.738 | 0.17452 | -0.016 | -4.23
-15.5 | -0.745 | 0.16628 | -0.017 | -4.482
-15 | -0.75 | 0.15681 | -0.017 | -4.78
-14.5 | -0.751 | 0.14031 | -0.018 | -5.35
-14 | -0.748 | 0.13366 | -0.019 | -5.599
-13.5 | -0.742 | 0.12432 | -0.019 | -5.972
-13 | -0.728 | 0.11466 | -0.02 | -6.349
-12.5 | -0.709 | 0.10668 | -0.02 | -6.65
-12 | -0.688 | 0.10113 | -0.021 | -6.803
-11.5 | -0.664 | 0.09435 | -0.021 | -7.037
-11 | -0.637 | 0.0887 | -0.022 | -7.183
-10.5 | -0.608 | 0.08244 | -0.022 | -7.373
-10 | -0.576 | 0.07701 | -0.023 | -7.483
-9.5 | -0.542 | 0.07092 | -0.023 | -7.643
-9 | -0.506 | 0.06622 | -0.024 | -7.638
-8.5 | -0.468 | 0.06252 | -0.025 | -7.479
-8 | -0.428 | 0.05879 | -0.026 | -7.273
-7.5 | -0.386 | 0.05539 | -0.026 | -6.963
-7 | -0.343 | 0.05213 | -0.027 | -6.571
-6.5 | -0.298 | 0.04856 | -0.028 | -6.142
-6 | -0.253 | 0.04618 | -0.029 | -5.472
-5.5 | -0.206 | 0.04365 | -0.03 | -4.725
-5 | -0.159 | 0.04152 | -0.032 | -3.829
-4.5 | -0.111 | 0.03954 | -0.033 | -2.81
-4 | -0.063 | 0.03795 | -0.035 | -1.652
-3.5 | -0.014 | 0.03653 | -0.036 | -0.378
-3 | 0.043 | 0.01574 | -0.074 | 2.721
-2.5 | 0.103 | 0.01551 | -0.075 | 6.621
-2 | 0.163 | 0.01531 | -0.076 | 10.653
-1.5 | 0.216 | 0.01482 | -0.075 | 14.598
-1 | 0.275 | 0.01476 | -0.076 | 18.62
-0.5 | 0.333 | 0.01475 | -0.077 | 22.614
0 | 0.395 | 0.01439 | -0.078 | 27.447
0.5 | 0.453 | 0.01459 | -0.08 | 31.043
1 | 0.511 | 0.01482 | -0.081 | 34.46
1.5 | 0.568 | 0.01508 | -0.082 | 37.679
2 | 0.626 | 0.01535 | -0.083 | 40.779
2.5 | 0.681 | 0.01569 | -0.085 | 43.388
3 | 0.736 | 0.01602 | -0.086 | 45.952
3.5 | 0.814 | 0.01973 | -0.09 | 41.234
4 | 0.868 | 0.02039 | -0.092 | 42.588
4.5 | 0.922 | 0.0211 | -0.093 | 43.68
5 | 0.973 | 0.02178 | -0.094 | 44.689
5.5 | 1.023 | 0.0226 | -0.095 | 45.266
6 | 0.883 | 0.04404 | -0.045 | 20.052
6.5 | 0.92 | 0.04667 | -0.044 | 19.719
7 | 0.953 | 0.05036 | -0.036 | 18.922
7.5 | 0.985 | 0.05392 | -0.036 | 18.272
8 | 1.015 | 0.05777 | -0.036 | 17.566
8.5 | 1.041 | 0.06127 | -0.037 | 16.995
9 | 1.065 | 0.06618 | -0.038 | 16.085
9.5 | 1.084 | 0.07097 | -0.038 | 15.279
10 | 1.1 | 0.07622 | -0.039 | 14.438
10.5 | 1.113 | 0.08185 | -0.039 | 13.597
11 | 1.122 | 0.08703 | -0.039 | 12.89
11.5 | 1.127 | 0.09427 | -0.04 | 11.956
12 | 1.129 | 0.10231 | -0.04 | 11.032
12.5 | 1.127 | 0.11346 | -0.04 | 9.932
13 | 1.122 | 0.11637 | -0.041 | 9.641
13.5 | 1.114 | 0.12647 | -0.041 | 8.806
14 | 1.103 | 0.13769 | -0.041 | 8.008
14.5 | 1.089 | 0.14601 | -0.043 | 7.459
15 | 1.073 | 0.1628 | -0.043 | 6.592
15.5 | 1.055 | 0.17109 | -0.043 | 6.166
16 | 1.035 | 0.18658 | -0.043 | 5.548
16.5 | 1.014 | 0.20111 | -0.044 | 5.041
17 | 0.991 | 0.19689 | -0.046 | 5.035

## 10. Re 100k Mach 0.00 (2)
BIGFOIL.COM POLAR EXPORT
NACA66(2)-415
NACA66(2)-415 |  |  |  | Cl Max: | 1.1525 | at alpha= | 11.5 | deg
XFOIL ncrit=9 |  |  |  | L/D Max: | 29.0406 | at alpha= | 8 | deg
Re: | 100000 |  |  | Cd Min: | 0.19025 | at alpha= | 16.5 | deg
Mach: | 0 |  |  | Cl=0 at alpha= | 1.4275 | deg
|  |  |  | @ Cl=0.1, Cd= | 0.041474
|  |  |  | @ Cl=0.4, Cd= | 0.043091
|  |  |  | @ Cl=0.6, Cd= | 0.039037
alpha (deg) | Cl | Cd | Cm | Cl/Cd
-11.5 | -0.5148 | 0.13008 | -0.0428 | -3.9576
-11 | -0.4856 | 0.12484 | -0.0356 | -3.8898
-10.5 | -0.5443 | 0.11898 | -0.0385 | -4.5747
-10 | -0.528 | 0.11356 | -0.0329 | -4.6495
-9.5 | -0.5853 | 0.10571 | -0.0369 | -5.5368
-9 | -0.5664 | 0.09932 | -0.0353 | -5.7028
-8.5 | -0.6511 | 0.09076 | -0.0375 | -7.1739
-8 | -0.7497 | 0.08666 | -0.0283 | -8.6511
-6.5 | -0.779 | 0.06872 | -0.0112 | -11.3359
-5.5 | -0.7314 | 0.04508 | -0.0082 | -16.2245
-5 | -0.6897 | 0.03908 | -0.0053 | -17.6484
-4.5 | -0.648 | 0.0357 | -0.0032 | -18.1513
-4 | -0.6046 | 0.03311 | -0.0013 | -18.2603
-3.5 | -0.561 | 0.0313 | 0.0007 | -17.9233
-3 | -0.5194 | 0.02961 | 0.0025 | -17.5414
-2.5 | -0.4785 | 0.02865 | 0.0044 | -16.7016
-2 | -0.4381 | 0.02785 | 0.0059 | -15.7307
-1 | -0.4287 | 0.02763 | 0.0317 | -15.5157
-0.5 | -0.135 | 0.0375 | -0.0065 | -3.6
0 | -0.0984 | 0.03798 | -0.0067 | -2.5908
0.5 | -0.084 | 0.038 | -0.0026 | -2.2105
1 | -0.0607 | 0.03823 | -0.0003 | -1.5878
1.5 | 0.0103 | 0.03978 | -0.0074 | 0.25892
2 | 0.0704 | 0.04136 | -0.0119 | 1.7021
2.5 | 0.2319 | 0.04198 | -0.0304 | 5.5241
3 | 0.298 | 0.04269 | -0.0336 | 6.9806
3.5 | 0.3167 | 0.04274 | -0.029 | 7.4099
4 | 0.3663 | 0.04301 | -0.029 | 8.5166
4.5 | 0.3945 | 0.04311 | -0.0255 | 9.151
5 | 0.427 | 0.043 | -0.0224 | 9.9302
5.5 | 0.4796 | 0.04259 | -0.0218 | 11.2609
6 | 0.5002 | 0.04211 | -0.0166 | 11.8784
6.5 | 0.5788 | 0.04059 | -0.0187 | 14.2597
7 | 0.709 | 0.03105 | -0.0197 | 22.8341
8 | 0.7719 | 0.02658 | -0.004 | 29.0406
8.5 | 0.7846 | 0.03001 | 0 | 26.1446
9 | 0.8216 | 0.03246 | 0.0017 | 25.3112
9.5 | 0.9026 | 0.03505 | -0.0011 | 25.7518
10 | 0.9906 | 0.03851 | -0.0054 | 25.7232
10.5 | 1.108 | 0.04742 | -0.0153 | 23.3657
11 | 1.1251 | 0.05196 | -0.0109 | 21.6532
11.5 | 1.1525 | 0.05875 | -0.0086 | 19.617
12 | 1.0941 | 0.06445 | 0.0039 | 16.976
12.5 | 1.0831 | 0.0735 | 0.008 | 14.7361
13 | 0.9845 | 0.08396 | 0.0141 | 11.7258
13.5 | 0.8668 | 0.10519 | 0.0082 | 8.2403
14 | 0.5497 | 0.13831 | -0.0115 | 3.9744
14.5 | 0.5727 | 0.14482 | -0.0128 | 3.9546
15 | 0.5525 | 0.15086 | -0.0181 | 3.6623
15.5 | 0.7585 | 0.17275 | -0.0306 | 4.3907
16 | 0.7512 | 0.18178 | -0.0374 | 4.1325
16.5 | 0.8075 | 0.19025 | -0.0333 | 4.2444

## 11. Re 100k Mach 0.10 (1)
BIGFOIL.COM POLAR EXPORT
NACA66(2)-415
NACA66(2)-415 |  |  |  | Cl Max: | 1.117 | at alpha= | 11.5 | deg
JavaFoil+Calcfoil stall+Eppler ext transition |  |  |  | L/D Max: | 46.012 | at alpha= | 3 | deg
Re: | 100000 |  |  | Cd Min: | 0.01445 | at alpha= | 0 | deg
Mach: | 0.1 |  |  | Cl=0 at alpha= | -3.3772 | deg
|  |  |  | @ Cl=0.1, Cd= | 0.015572
|  |  |  | @ Cl=0.4, Cd= | 0.01446
|  |  |  | @ Cl=0.6, Cd= | 0.01528
alpha (deg) | Cl | Cd | Cm | Cl/Cd
-19.5 | -0.586 | 0.30144 | -0.013 | -1.945
-19 | -0.608 | 0.27994 | -0.014 | -2.171
-18.5 | -0.629 | 0.26299 | -0.014 | -2.391
-18 | -0.649 | 0.23264 | -0.014 | -2.789
-17.5 | -0.668 | 0.22735 | -0.015 | -2.937
-17 | -0.685 | 0.21173 | -0.015 | -3.235
-16.5 | -0.7 | 0.19796 | -0.016 | -3.538
-16 | -0.714 | 0.18671 | -0.016 | -3.822
-15.5 | -0.724 | 0.17054 | -0.017 | -4.246
-15 | -0.732 | 0.16026 | -0.017 | -4.565
-14.5 | -0.736 | 0.14696 | -0.018 | -5.007
-14 | -0.736 | 0.13552 | -0.019 | -5.434
-13.5 | -0.733 | 0.12746 | -0.019 | -5.752
-13 | -0.721 | 0.11585 | -0.02 | -6.221
-12.5 | -0.704 | 0.10978 | -0.02 | -6.411
-12 | -0.684 | 0.10137 | -0.021 | -6.746
-11.5 | -0.661 | 0.09469 | -0.021 | -6.981
-11 | -0.635 | 0.08894 | -0.022 | -7.142
-10.5 | -0.607 | 0.0839 | -0.022 | -7.234
-10 | -0.576 | 0.07649 | -0.023 | -7.529
-9.5 | -0.542 | 0.0717 | -0.023 | -7.564
-9 | -0.507 | 0.06691 | -0.024 | -7.572
-8.5 | -0.469 | 0.06308 | -0.025 | -7.429
-8 | -0.429 | 0.05851 | -0.026 | -7.327
-7.5 | -0.387 | 0.05575 | -0.026 | -6.941
-7 | -0.344 | 0.05194 | -0.028 | -6.623
-6.5 | -0.299 | 0.04878 | -0.028 | -6.139
-6 | -0.254 | 0.04639 | -0.029 | -5.468
-5.5 | -0.207 | 0.04369 | -0.03 | -4.74
-5 | -0.16 | 0.04156 | -0.032 | -3.843
-4.5 | -0.112 | 0.03967 | -0.033 | -2.814
-4 | -0.063 | 0.03798 | -0.035 | -1.658
-3.5 | -0.014 | 0.03656 | -0.036 | -0.38
-3 | 0.043 | 0.01579 | -0.074 | 2.725
-2.5 | 0.103 | 0.01556 | -0.075 | 6.632
-2 | 0.164 | 0.01535 | -0.077 | 10.672
-1.5 | 0.218 | 0.01485 | -0.075 | 14.644
-1 | 0.276 | 0.01481 | -0.076 | 18.657
-0.5 | 0.335 | 0.01478 | -0.078 | 22.686
0 | 0.397 | 0.01445 | -0.079 | 27.459
0.5 | 0.455 | 0.01465 | -0.08 | 31.063
1 | 0.513 | 0.01488 | -0.081 | 34.477
1.5 | 0.571 | 0.01514 | -0.082 | 37.694
2 | 0.629 | 0.01542 | -0.084 | 40.789
2.5 | 0.684 | 0.01573 | -0.085 | 43.471
3 | 0.74 | 0.01608 | -0.086 | 46.012
3.5 | 0.817 | 0.01982 | -0.091 | 41.228
4 | 0.872 | 0.0205 | -0.092 | 42.558
4.5 | 0.926 | 0.02122 | -0.093 | 43.635
5 | 0.978 | 0.02195 | -0.095 | 44.535
5.5 | 1.027 | 0.02273 | -0.096 | 45.172
6 | 0.886 | 0.04409 | -0.044 | 20.106
6.5 | 0.924 | 0.0468 | -0.045 | 19.738
7 | 0.956 | 0.05069 | -0.036 | 18.858
7.5 | 0.988 | 0.05437 | -0.037 | 18.167
8 | 1.017 | 0.05818 | -0.037 | 17.473
8.5 | 1.042 | 0.06193 | -0.038 | 16.828
9 | 1.064 | 0.06591 | -0.038 | 16.147
9.5 | 1.083 | 0.07105 | -0.038 | 15.236
10 | 1.097 | 0.0762 | -0.039 | 14.397
10.5 | 1.108 | 0.08294 | -0.039 | 13.355
11 | 1.114 | 0.08901 | -0.039 | 12.518
11.5 | 1.117 | 0.09678 | -0.04 | 11.542
12 | 1.116 | 0.10266 | -0.041 | 10.87
12.5 | 1.111 | 0.11405 | -0.04 | 9.741
13 | 1.103 | 0.11992 | -0.041 | 9.196
13.5 | 1.091 | 0.13063 | -0.042 | 8.353
14 | 1.076 | 0.14177 | -0.042 | 7.592
14.5 | 1.059 | 0.1498 | -0.043 | 7.07
15 | 1.039 | 0.16588 | -0.043 | 6.263
15.5 | 1.017 | 0.18058 | -0.043 | 5.632
16 | 0.993 | 0.19163 | -0.044 | 5.182
16.5 | 0.968 | 0.20859 | -0.044 | 4.639

## 12. Re 100k Mach 0.10 (2)
BIGFOIL.COM POLAR EXPORT
NACA66(2)-415
NACA66(2)-415 |  |  |  | Cl Max: | 1.1438 | at alpha= | 11.5 | deg
XFOIL ncrit=9 |  |  |  | L/D Max: | 28.4493 | at alpha= | 8 | deg
Re: | 100000 |  |  | Cd Min: | 0.19051 | at alpha= | 16.5 | deg
Mach: | 0.1 |  |  | Cl=0 at alpha= | 1.3924 | deg
|  |  |  | @ Cl=0.1, Cd= | 0.04152
|  |  |  | @ Cl=0.4, Cd= | 0.043232
|  |  |  | @ Cl=0.6, Cd= | 0.039011
alpha (deg) | Cl | Cd | Cm | Cl/Cd
-12.5 | -0.4388 | 0.13872 | -0.0433 | -3.1632
-12 | -0.4545 | 0.13535 | -0.0401 | -3.358
-11.5 | -0.5173 | 0.13114 | -0.0431 | -3.9446
-11 | -0.4833 | 0.12577 | -0.0354 | -3.8427
-10.5 | -0.549 | 0.1199 | -0.0391 | -4.5788
-10 | -0.5221 | 0.11468 | -0.0325 | -4.5527
-9.5 | -0.5957 | 0.10579 | -0.0394 | -5.631
-9 | -0.5623 | 0.10007 | -0.0362 | -5.6191
-8.5 | -0.6603 | 0.09195 | -0.0378 | -7.1811
-8 | -0.6643 | 0.08583 | -0.0335 | -7.7397
-7.5 | -0.748 | 0.08123 | -0.0242 | -9.2084
-5.5 | -0.7354 | 0.04589 | -0.0084 | -16.0253
-5 | -0.6943 | 0.03967 | -0.0055 | -17.5019
-4.5 | -0.6528 | 0.03611 | -0.0034 | -18.0781
-4 | -0.6092 | 0.03343 | -0.0014 | -18.2232
-3.5 | -0.5652 | 0.03152 | 0.0006 | -17.9315
-3 | -0.5232 | 0.02982 | 0.0024 | -17.5453
-2.5 | -0.4821 | 0.02881 | 0.0044 | -16.7338
-2 | -0.4416 | 0.02799 | 0.0059 | -15.7771
-1.5 | -0.4068 | 0.02521 | 0.0083 | -16.1365
-1 | -0.4284 | 0.02766 | 0.0308 | -15.4881
-0.5 | -0.139 | 0.03761 | -0.0059 | -3.6958
0 | -0.0985 | 0.03817 | -0.0068 | -2.5806
0.5 | -0.0841 | 0.03819 | -0.0027 | -2.2021
1 | -0.0558 | 0.03855 | -0.0014 | -1.4475
1.5 | 0.0153 | 0.04008 | -0.0084 | 0.38174
2 | 0.0745 | 0.0414 | -0.0126 | 1.7995
2.5 | 0.241 | 0.04218 | -0.0317 | 5.7136
3.5 | 0.3212 | 0.04289 | -0.0295 | 7.4889
4 | 0.3756 | 0.0432 | -0.0302 | 8.6944
4.5 | 0.393 | 0.04325 | -0.025 | 9.0867
5 | 0.4349 | 0.04314 | -0.0233 | 10.0811
5.5 | 0.4651 | 0.04284 | -0.0195 | 10.8567
6 | 0.5062 | 0.04216 | -0.0169 | 12.0066
6.5 | 0.5739 | 0.0409 | -0.0176 | 14.0318
7 | 0.7248 | 0.02998 | -0.02 | 24.1761
8 | 0.7687 | 0.02702 | -0.0029 | 28.4493
8.5 | 0.7833 | 0.03034 | 0.0009 | 25.8174
9 | 0.822 | 0.03277 | 0.0025 | 25.0839
9.5 | 0.9059 | 0.03542 | -0.0004 | 25.5759
10 | 0.9961 | 0.03911 | -0.0048 | 25.4692
10.5 | 1.1075 | 0.04816 | -0.0139 | 22.9963
11 | 1.12 | 0.05265 | -0.0089 | 21.2726
11.5 | 1.1438 | 0.05957 | -0.0063 | 19.2009
12 | 1.0823 | 0.06477 | 0.006 | 16.7099
12.5 | 1.0559 | 0.0737 | 0.0104 | 14.327
13 | 0.9796 | 0.08378 | 0.0148 | 11.6925
13.5 | 0.8026 | 0.11872 | -0.0011 | 6.7604
14 | 0.7258 | 0.1495 | -0.0218 | 4.8548
14.5 | 0.728 | 0.15823 | -0.0258 | 4.6009
15 | 0.7825 | 0.16539 | -0.0223 | 4.7312
15.5 | 0.7562 | 0.1737 | -0.0314 | 4.3535
16 | 0.7511 | 0.18259 | -0.0378 | 4.1136
16.5 | 0.7998 | 0.19051 | -0.0352 | 4.1982

## 13. Re 100k Mach 0.25 (1)
BIGFOIL.COM POLAR EXPORT
NACA66(2)-415
NACA66(2)-415 |  |  |  | Cl Max: | 1.063 | at alpha= | 10 | deg
JavaFoil+Calcfoil stall+Eppler ext transition |  |  |  | L/D Max: | 46.115 | at alpha= | 3 | deg
Re: | 100000 |  |  | Cd Min: | 0.01471 | at alpha= | 0 | deg
Mach: | 0.25 |  |  | Cl=0 at alpha= | -3.3793 | deg
|  |  |  | @ Cl=0.1, Cd= | 0.015823
|  |  |  | @ Cl=0.4, Cd= | 0.014748
|  |  |  | @ Cl=0.6, Cd= | 0.015506
alpha (deg) | Cl | Cd | Cm | Cl/Cd
-18 | -0.27 | 0.47969 | -0.014 | -0.563
-17.5 | -0.334 | 0.38773 | -0.016 | -0.862
-17 | -0.392 | 0.32392 | -0.016 | -1.209
-16.5 | -0.444 | 0.28326 | -0.017 | -1.567
-16 | -0.492 | 0.25691 | -0.017 | -1.914
-15.5 | -0.535 | 0.23111 | -0.017 | -2.314
-15 | -0.573 | 0.20108 | -0.018 | -2.849
-14.5 | -0.605 | 0.17719 | -0.019 | -3.416
-14 | -0.631 | 0.16065 | -0.019 | -3.93
-13.5 | -0.651 | 0.14634 | -0.02 | -4.448
-13 | -0.656 | 0.13229 | -0.02 | -4.956
-12.5 | -0.653 | 0.12401 | -0.021 | -5.265
-12 | -0.645 | 0.11392 | -0.021 | -5.665
-11.5 | -0.633 | 0.10291 | -0.022 | -6.152
-11 | -0.616 | 0.09588 | -0.022 | -6.427
-10.5 | -0.595 | 0.0892 | -0.023 | -6.67
-10 | -0.57 | 0.08126 | -0.023 | -7.012
-9.5 | -0.541 | 0.07465 | -0.024 | -7.243
-9 | -0.508 | 0.0693 | -0.025 | -7.332
-8.5 | -0.472 | 0.06506 | -0.025 | -7.263
-8 | -0.434 | 0.0605 | -0.026 | -7.177
-7.5 | -0.393 | 0.05658 | -0.026 | -6.949
-7 | -0.35 | 0.05268 | -0.028 | -6.652
-6.5 | -0.306 | 0.04938 | -0.029 | -6.192
-6 | -0.259 | 0.04699 | -0.029 | -5.521
-5.5 | -0.212 | 0.04431 | -0.03 | -4.785
-5 | -0.164 | 0.04195 | -0.032 | -3.902
-4.5 | -0.115 | 0.03991 | -0.034 | -2.87
-4 | -0.065 | 0.03827 | -0.036 | -1.689
-3.5 | -0.014 | 0.03675 | -0.037 | -0.388
-3 | 0.044 | 0.01604 | -0.076 | 2.752
-2.5 | 0.106 | 0.0158 | -0.077 | 6.702
-2 | 0.168 | 0.01558 | -0.078 | 10.794
-1.5 | 0.223 | 0.0151 | -0.077 | 14.78
-1 | 0.284 | 0.01506 | -0.078 | 18.831
-0.5 | 0.344 | 0.01505 | -0.079 | 22.856
0 | 0.407 | 0.01471 | -0.081 | 27.675
0.5 | 0.467 | 0.01492 | -0.082 | 31.292
1 | 0.527 | 0.01517 | -0.083 | 34.712
1.5 | 0.586 | 0.01543 | -0.085 | 37.974
2 | 0.645 | 0.01575 | -0.086 | 40.983
2.5 | 0.702 | 0.0161 | -0.087 | 43.6
3 | 0.759 | 0.01646 | -0.088 | 46.115
3.5 | 0.838 | 0.02037 | -0.093 | 41.144
4 | 0.894 | 0.02112 | -0.094 | 42.335
4.5 | 0.948 | 0.0219 | -0.096 | 43.282
5 | 1 | 0.02265 | -0.097 | 44.135
5.5 | 0.867 | 0.04189 | -0.046 | 20.689
6 | 0.905 | 0.04455 | -0.046 | 20.315
6.5 | 0.939 | 0.04774 | -0.043 | 19.677
7 | 0.97 | 0.05116 | -0.04 | 18.969
7.5 | 0.998 | 0.05562 | -0.037 | 17.943
8 | 1.022 | 0.06002 | -0.037 | 17.021
8.5 | 1.04 | 0.06395 | -0.038 | 16.27
9 | 1.054 | 0.06982 | -0.039 | 15.092
9.5 | 1.061 | 0.07519 | -0.039 | 14.113
10 | 1.063 | 0.08224 | -0.04 | 12.921
10.5 | 1.057 | 0.08805 | -0.04 | 12.01
11 | 1.046 | 0.09829 | -0.041 | 10.64
11.5 | 1.028 | 0.10698 | -0.042 | 9.605
12 | 1.003 | 0.11519 | -0.042 | 8.704
12.5 | 0.971 | 0.13368 | -0.042 | 7.266
13 | 0.934 | 0.1295 | -0.044 | 7.214
13.5 | 0.891 | 0.14128 | -0.044 | 6.307
14 | 0.843 | 0.14738 | -0.045 | 5.718
14.5 | 0.79 | 0.15818 | -0.045 | 4.993
15 | 0.732 | 0.17683 | -0.046 | 4.142

## 14. Re 100k Mach 0.25 (2)
BIGFOIL.COM POLAR EXPORT
NACA66(2)-415
NACA66(2)-415 |  |  |  | Cl Max: | 1.0936 | at alpha= | 11 | deg
XFOIL ncrit=9 |  |  |  | L/D Max: | 32.5871 | at alpha= | 7.5 | deg
Re: | 100000 |  |  | Cd Min: | 0.18687 | at alpha= | 16 | deg
Mach: | 0.25 |  |  | Cl=0 at alpha= | 1.2323 | deg
|  |  |  | @ Cl=0.1, Cd= | 0.041854
|  |  |  | @ Cl=0.4, Cd= | 0.044022
|  |  |  | @ Cl=0.6, Cd= | 0.040276
alpha (deg) | Cl | Cd | Cm | Cl/Cd
-5.5 | -0.755 | 0.05028 | -0.0096 | -15.0159
-5 | -0.7183 | 0.04303 | -0.0066 | -16.693
-4.5 | -0.6781 | 0.03846 | -0.0043 | -17.6313
-4 | -0.6343 | 0.03534 | -0.0021 | -17.9485
-3.5 | -0.5887 | 0.03289 | 0.0001 | -17.8991
-3 | -0.5443 | 0.03103 | 0.0022 | -17.5411
-2.5 | -0.5014 | 0.02974 | 0.0043 | -16.8594
-2 | -0.4601 | 0.02879 | 0.0062 | -15.9812
-1.5 | -0.4173 | 0.02813 | 0.0077 | -14.8347
-1 | -0.4237 | 0.02767 | 0.0247 | -15.3126
-0.5 | -0.1607 | 0.03814 | -0.0027 | -4.2134
0 | -0.0997 | 0.03918 | -0.0074 | -2.5447
0.5 | -0.0845 | 0.03923 | -0.0032 | -2.154
1 | -0.0329 | 0.04006 | -0.0063 | -0.82127
1.5 | 0.0379 | 0.04151 | -0.0128 | 0.91303
2 | 0.2167 | 0.0425 | -0.0346 | 5.0988
2.5 | 0.2547 | 0.04293 | -0.0333 | 5.9329
3 | 0.3071 | 0.04347 | -0.034 | 7.0646
3.5 | 0.337 | 0.04375 | -0.0309 | 7.7029
4 | 0.3765 | 0.04396 | -0.0291 | 8.5646
4.5 | 0.4296 | 0.0441 | -0.029 | 9.7415
5 | 0.4416 | 0.04402 | -0.0226 | 10.0318
5.5 | 0.4937 | 0.0435 | -0.0214 | 11.3494
6 | 0.513 | 0.04292 | -0.0155 | 11.9525
6.5 | 0.6091 | 0.04 | -0.0178 | 15.2275
7.5 | 0.786 | 0.02412 | -0.0072 | 32.5871
8 | 0.7554 | 0.02912 | 0.0024 | 25.9409
8.5 | 0.7773 | 0.03212 | 0.0057 | 24.1999
9 | 0.8258 | 0.03446 | 0.0069 | 23.964
9.5 | 0.9232 | 0.03754 | 0.0035 | 24.5924
10 | 1.009 | 0.0422 | 0 | 23.91
10.5 | 1.0697 | 0.04884 | -0.0011 | 21.9021
11 | 1.0936 | 0.05699 | 0.0007 | 19.1893
11.5 | 1.0861 | 0.0631 | 0.006 | 17.2124
12 | 1.0346 | 0.06785 | 0.014 | 15.2483
12.5 | 0.9716 | 0.07732 | 0.0177 | 12.566
13 | 0.9153 | 0.08886 | 0.0168 | 10.3005
13.5 | 0.8756 | 0.10181 | 0.0126 | 8.6003
14 | 0.8026 | 0.12612 | -0.0014 | 6.3638
14.5 | 0.7257 | 0.16261 | -0.0273 | 4.4628
15 | 0.7677 | 0.17013 | -0.0261 | 4.5124
15.5 | 0.7475 | 0.17838 | -0.0348 | 4.1905
16 | 0.7553 | 0.18687 | -0.0395 | 4.0418

## 15. Re 100k Mach 0.50 (1)
BIGFOIL.COM POLAR EXPORT
NACA66(2)-415
NACA66(2)-415 |  |  |  | Cl Max: | 1.286 | at alpha= | 20 | deg
JavaFoil+Calcfoil stall+Eppler ext transition |  |  |  | L/D Max: | 43.977 | at alpha= | 2.5 | deg
Re: | 100000 |  |  | Cd Min: | 0.01595 | at alpha= | 0 | deg
Mach: | 0.5 |  |  | Cl=0 at alpha= | -3.3596 | deg
|  |  |  | @ Cl=0.1, Cd= | 0.021472
|  |  |  | @ Cl=0.4, Cd= | 0.016131
|  |  |  | @ Cl=0.6, Cd= | 0.01658
alpha (deg) | Cl | Cd | Cm | Cl/Cd
-20 | -0.931 | 0.32204 | -0.021 | -2.89
-19.5 | -0.899 | 0.33004 | -0.02 | -2.724
-19 | -0.872 | 0.31678 | -0.021 | -2.752
-18.5 | -0.844 | 0.30507 | -0.021 | -2.768
-18 | -0.817 | 0.29641 | -0.022 | -2.756
-17.5 | -0.79 | 0.29094 | -0.022 | -2.715
-17 | -0.762 | 0.2842 | -0.023 | -2.683
-16.5 | -0.735 | 0.28162 | -0.024 | -2.61
-16 | -0.708 | 0.27899 | -0.025 | -2.536
-15.5 | -0.68 | 0.28518 | -0.025 | -2.385
-15 | -0.653 | 0.2527 | -0.026 | -2.582
-14.5 | -0.623 | 0.22889 | -0.024 | -2.722
-14 | -0.595 | 0.22355 | -0.024 | -2.663
-13.5 | -0.568 | 0.21504 | -0.025 | -2.64
-13 | -0.54 | 0.20923 | -0.026 | -2.581
-12.5 | -0.512 | 0.20589 | -0.026 | -2.488
-12 | -0.485 | 0.20025 | -0.027 | -2.42
-11.5 | -0.457 | 0.20167 | -0.028 | -2.264
-11 | -0.429 | 0.19859 | -0.028 | -2.159
-10.5 | -0.4 | 0.18524 | -0.027 | -2.162
-10 | -0.373 | 0.16502 | -0.028 | -2.258
-9.5 | -0.345 | 0.15984 | -0.028 | -2.156
-9 | -0.317 | 0.14994 | -0.029 | -2.112
-8.5 | -0.289 | 0.08067 | -0.028 | -3.577
-8 | -0.261 | 0.07074 | -0.029 | -3.683
-7.5 | -0.371 | 0.07319 | -0.029 | -5.064
-7 | -0.356 | 0.05999 | -0.029 | -5.93
-6.5 | -0.322 | 0.05413 | -0.03 | -5.949
-6 | -0.279 | 0.04992 | -0.031 | -5.596
-5.5 | -0.231 | 0.047 | -0.032 | -4.921
-5 | -0.18 | 0.04378 | -0.035 | -4.116
-4.5 | -0.127 | 0.04128 | -0.037 | -3.07
-4 | -0.072 | 0.03936 | -0.039 | -1.824
-3.5 | -0.016 | 0.03778 | -0.04 | -0.42
-3 | 0.041 | 0.03636 | -0.042 | 1.119
-2.5 | 0.118 | 0.01693 | -0.085 | 6.951
-2 | 0.187 | 0.01666 | -0.087 | 11.228
-1.5 | 0.249 | 0.01619 | -0.085 | 15.363
-1 | 0.316 | 0.01615 | -0.086 | 19.549
-0.5 | 0.383 | 0.01619 | -0.088 | 23.646
0 | 0.452 | 0.01595 | -0.089 | 28.371
0.5 | 0.519 | 0.0162 | -0.09 | 32.05
1 | 0.586 | 0.01651 | -0.092 | 35.465
1.5 | 0.652 | 0.01684 | -0.093 | 38.719
2 | 0.718 | 0.01725 | -0.095 | 41.621
2.5 | 0.779 | 0.01772 | -0.096 | 43.977
3 | 0.866 | 0.02212 | -0.101 | 39.133
3.5 | 0.927 | 0.02308 | -0.102 | 40.183
4 | 0.986 | 0.02414 | -0.104 | 40.827
4.5 | 1.039 | 0.02519 | -0.105 | 41.231
5 | 0.9 | 0.04137 | -0.05 | 21.762
5.5 | 0.928 | 0.04485 | -0.039 | 20.683
6 | 0.943 | 0.04997 | -0.039 | 18.882
6.5 | 0.933 | 0.05525 | -0.04 | 16.888
7 | 0.849 | 0.0738 | -0.041 | 11.502
7.5 | 0.605 | 0.06749 | -0.043 | 8.958
8 | 0.632 | 0.08262 | -0.043 | 7.647
8.5 | 0.659 | 0.14286 | -0.046 | 4.616
9 | 0.687 | 0.14554 | -0.047 | 4.718
9.5 | 0.715 | 0.16503 | -0.052 | 4.33
10 | 0.742 | 0.19437 | -0.052 | 3.816
10.5 | 0.769 | 0.19617 | -0.053 | 3.919
11 | 0.796 | 0.19921 | -0.054 | 3.995
11.5 | 0.823 | 0.20238 | -0.054 | 4.065
12 | 0.85 | 0.20057 | -0.056 | 4.237
12.5 | 0.877 | 0.21224 | -0.058 | 4.131
13 | 0.906 | 0.23611 | -0.065 | 3.837
13.5 | 0.933 | 0.24267 | -0.066 | 3.844
14 | 0.959 | 0.24626 | -0.067 | 3.896
14.5 | 0.986 | 0.25364 | -0.068 | 3.888
15 | 1.013 | 0.25647 | -0.069 | 3.948
15.5 | 1.039 | 0.25944 | -0.07 | 4.007
16 | 1.067 | 0.27147 | -0.073 | 3.929
16.5 | 1.097 | 0.31448 | -0.08 | 3.489
17 | 1.124 | 0.32548 | -0.08 | 3.452
17.5 | 1.15 | 0.33008 | -0.081 | 3.483
18 | 1.176 | 0.33556 | -0.082 | 3.504
18.5 | 1.202 | 0.35129 | -0.083 | 3.421
19 | 1.228 | 0.35254 | -0.084 | 3.484
19.5 | 1.256 | 0.36319 | -0.086 | 3.458
20 | 1.286 | 0.38815 | -0.091 | 3.314

## 16. Re 100k Mach 0.50 (2)
BIGFOIL.COM POLAR EXPORT
NACA66(2)-415
NACA66(2)-415 |  |  |  | Cl Max: | 0.9402 | at alpha= | 19.5 | deg
XFOIL ncrit=9 |  |  |  | L/D Max: | 22.2404 | at alpha= | 7.5 | deg
Re: | 100000 |  |  | Cd Min: | 0.27137 | at alpha= | 19.5 | deg
Mach: | 0.5 |  |  | Cl=0 at alpha= | 0.086483 | deg
|  |  |  | @ Cl=0.1, Cd= | 0.044428
|  |  |  | @ Cl=0.4, Cd= | 0.047622
|  |  |  | @ Cl=0.6, Cd= | 0.044068
alpha (deg) | Cl | Cd | Cm | Cl/Cd
-10 | -0.4571 | 0.13122 | -0.0478 | -3.4835
-9.5 | -0.4626 | 0.12489 | -0.0509 | -3.7041
-9 | -0.4471 | 0.11763 | -0.0487 | -3.8009
-8.5 | -0.4436 | 0.11111 | -0.0481 | -3.9924
-8 | -0.4415 | 0.10484 | -0.0469 | -4.2112
-7 | -0.562 | 0.07984 | -0.0583 | -7.0391
-5.5 | -0.7596 | 0.06549 | -0.0193 | -11.5987
-5 | -0.7741 | 0.05735 | -0.0139 | -13.4978
-4.5 | -0.758 | 0.05094 | -0.0095 | -14.8803
-4 | -0.7304 | 0.04534 | -0.0057 | -16.1094
-3.5 | -0.6897 | 0.04059 | -0.0025 | -16.9919
-3 | -0.641 | 0.03711 | 0.0004 | -17.273
-2.5 | -0.5906 | 0.03443 | 0.0031 | -17.1536
-2 | -0.5402 | 0.03281 | 0.0061 | -16.4645
-1.5 | -0.4939 | 0.0317 | 0.0093 | -15.5804
-1 | -0.4471 | 0.03112 | 0.012 | -14.367
-0.5 | -0.0878 | 0.04315 | -0.0196 | -2.0348
0 | -0.0119 | 0.04357 | -0.025 | -0.27312
0.5 | 0.0569 | 0.04408 | -0.0291 | 1.2908
1 | 0.1263 | 0.04464 | -0.0333 | 2.8293
1.5 | 0.1907 | 0.04532 | -0.0364 | 4.2079
2 | 0.2614 | 0.04611 | -0.0404 | 5.6691
2.5 | 0.3228 | 0.04684 | -0.0419 | 6.8915
3 | 0.3377 | 0.04708 | -0.0356 | 7.1729
3.5 | 0.3889 | 0.04747 | -0.0347 | 8.1925
4 | 0.4122 | 0.04779 | -0.0295 | 8.6252
5 | 0.4855 | 0.04781 | -0.0218 | 10.1548
5.5 | 0.524 | 0.04729 | -0.0173 | 11.0806
6 | 0.575 | 0.04604 | -0.0135 | 12.4891
6.5 | 0.655 | 0.03973 | -0.0072 | 16.4863
7 | 0.7137 | 0.03289 | 0.0034 | 21.6996
7.5 | 0.7217 | 0.03245 | 0.0153 | 22.2404
8 | 0.7207 | 0.03682 | 0.0207 | 19.5736
8.5 | 0.7636 | 0.03929 | 0.0239 | 19.435
9 | 0.848 | 0.04198 | 0.0249 | 20.2001
9.5 | 0.9073 | 0.04727 | 0.0258 | 19.194
10 | 0.9187 | 0.05414 | 0.0283 | 16.969
10.5 | 0.8991 | 0.06187 | 0.0304 | 14.5321
11 | 0.8661 | 0.07121 | 0.0302 | 12.1626
11.5 | 0.8269 | 0.08268 | 0.0266 | 10.0012
12 | 0.7874 | 0.09662 | 0.0191 | 8.1495
12.5 | 0.7585 | 0.11197 | 0.0094 | 6.7741
13 | 0.7293 | 0.13192 | -0.0046 | 5.5284
13.5 | 0.7261 | 0.14603 | -0.0129 | 4.9723
14 | 0.7107 | 0.16843 | -0.0285 | 4.2196
14.5 | 0.735 | 0.17799 | -0.0324 | 4.1294
15 | 0.7394 | 0.18638 | -0.039 | 3.9672
15.5 | 0.7752 | 0.19696 | -0.0412 | 3.9358
16 | 0.7804 | 0.20337 | -0.0479 | 3.8373
16.5 | 0.7983 | 0.21248 | -0.0533 | 3.7571
17 | 0.8185 | 0.22044 | -0.0583 | 3.713
17.5 | 0.8373 | 0.22946 | -0.0637 | 3.649
18 | 0.8596 | 0.23739 | -0.0685 | 3.621
18.5 | 0.8773 | 0.24615 | -0.0744 | 3.5641
19 | 0.8954 | 0.25355 | -0.0805 | 3.5315
19.5 | 0.9402 | 0.27137 | -0.081 | 3.4646
20 | 0.9358 | 0.27047 | -0.092 | 3.4599

## 17. Re 250k Mach 0.00 (1)
BIGFOIL.COM POLAR EXPORT
NACA66(2)-415
NACA66(2)-415 |  |  |  | Cl Max: | 1.129 | at alpha= | 12 | deg
JavaFoil+Calcfoil stall+Eppler ext transition |  |  |  | L/D Max: | 72.163 | at alpha= | 3 | deg
Re: | 250000 |  |  | Cd Min: | 0.00937 | at alpha= | 0 | deg
Mach: | 0 |  |  | Cl=0 at alpha= | -3.3583 | deg
|  |  |  | @ Cl=0.1, Cd= | 0.011921
|  |  |  | @ Cl=0.4, Cd= | 0.0093824
|  |  |  | @ Cl=0.6, Cd= | 0.0098586
alpha (deg) | Cl | Cd | Cm | Cl/Cd
-19.5 | -0.635 | 0.22234 | -0.013 | -2.855
-19 | -0.653 | 0.21066 | -0.013 | -3.101
-18.5 | -0.671 | 0.20119 | -0.014 | -3.335
-18 | -0.688 | 0.18551 | -0.015 | -3.706
-17.5 | -0.703 | 0.17724 | -0.015 | -3.966
-17 | -0.717 | 0.16941 | -0.015 | -4.23
-16.5 | -0.729 | 0.1573 | -0.016 | -4.632
-16 | -0.738 | 0.14867 | -0.016 | -4.966
-15.5 | -0.745 | 0.13825 | -0.017 | -5.391
-15 | -0.75 | 0.1323 | -0.017 | -5.666
-14.5 | -0.751 | 0.12205 | -0.018 | -6.151
-14 | -0.748 | 0.11386 | -0.019 | -6.573
-13.5 | -0.742 | 0.10741 | -0.019 | -6.912
-13 | -0.728 | 0.09942 | -0.02 | -7.323
-12.5 | -0.709 | 0.09406 | -0.02 | -7.542
-12 | -0.688 | 0.0883 | -0.021 | -7.792
-11.5 | -0.664 | 0.08269 | -0.021 | -8.03
-11 | -0.637 | 0.07799 | -0.022 | -8.169
-10.5 | -0.608 | 0.07341 | -0.023 | -8.281
-10 | -0.576 | 0.0683 | -0.024 | -8.438
-9.5 | -0.542 | 0.06436 | -0.024 | -8.425
-9 | -0.506 | 0.05998 | -0.025 | -8.436
-8.5 | -0.468 | 0.05663 | -0.026 | -8.259
-8 | -0.428 | 0.05294 | -0.027 | -8.079
-7.5 | -0.386 | 0.0503 | -0.027 | -7.672
-7 | -0.343 | 0.04746 | -0.028 | -7.222
-6.5 | -0.299 | 0.04436 | -0.031 | -6.732
-6 | -0.253 | 0.042 | -0.032 | -6.026
-5.5 | -0.207 | 0.03963 | -0.034 | -5.215
-5 | -0.193 | 0.01336 | -0.071 | -14.455
-4.5 | -0.135 | 0.01298 | -0.072 | -10.398
-4 | -0.076 | 0.01268 | -0.074 | -6.007
-3.5 | -0.017 | 0.01241 | -0.075 | -1.353
-3 | 0.043 | 0.01214 | -0.076 | 3.543
-2.5 | 0.103 | 0.01191 | -0.077 | 8.652
-2 | 0.164 | 0.0117 | -0.078 | 13.982
-1.5 | 0.22 | 0.00972 | -0.078 | 22.656
-1 | 0.28 | 0.00966 | -0.079 | 28.98
-0.5 | 0.34 | 0.00963 | -0.081 | 35.273
0 | 0.403 | 0.00937 | -0.082 | 43.012
0.5 | 0.462 | 0.00949 | -0.083 | 48.689
1 | 0.521 | 0.00963 | -0.085 | 54.082
1.5 | 0.58 | 0.0098 | -0.086 | 59.159
2 | 0.638 | 0.00997 | -0.087 | 64.027
2.5 | 0.694 | 0.01019 | -0.089 | 68.125
3 | 0.751 | 0.0104 | -0.09 | 72.163
3.5 | 0.817 | 0.01607 | -0.093 | 50.838
4 | 0.872 | 0.01664 | -0.094 | 52.396
4.5 | 0.925 | 0.01724 | -0.095 | 53.649
5 | 0.977 | 0.01795 | -0.096 | 54.418
5.5 | 1.027 | 0.0187 | -0.098 | 54.88
6 | 1.074 | 0.01946 | -0.099 | 55.188
6.5 | 1.118 | 0.02017 | -0.1 | 55.441
7 | 0.957 | 0.04619 | -0.049 | 20.717
7.5 | 0.988 | 0.04956 | -0.046 | 19.937
8 | 1.015 | 0.05294 | -0.038 | 19.171
8.5 | 1.043 | 0.05611 | -0.044 | 18.589
9 | 1.065 | 0.05961 | -0.038 | 17.86
9.5 | 1.085 | 0.06392 | -0.04 | 16.967
10 | 1.1 | 0.068 | -0.039 | 16.184
10.5 | 1.113 | 0.07282 | -0.039 | 15.283
11 | 1.122 | 0.07796 | -0.04 | 14.39
11.5 | 1.127 | 0.08277 | -0.04 | 13.617
12 | 1.129 | 0.08871 | -0.041 | 12.724
12.5 | 1.127 | 0.0972 | -0.04 | 11.593
13 | 1.122 | 0.10224 | -0.042 | 10.974
13.5 | 1.114 | 0.10796 | -0.042 | 10.317
14 | 1.103 | 0.11917 | -0.042 | 9.253
14.5 | 1.089 | 0.12089 | -0.044 | 9.011
15 | 1.073 | 0.13451 | -0.043 | 7.978
15.5 | 1.055 | 0.14333 | -0.044 | 7.362
16 | 1.035 | 0.1466 | -0.045 | 7.063
16.5 | 1.014 | 0.16355 | -0.044 | 6.199
17 | 0.991 | 0.15978 | -0.047 | 6.205

## 18. Re 250k Mach 0.00 (2)
BIGFOIL.COM POLAR EXPORT
NACA66(2)-415
NACA66(2)-415 |  |  |  | Cl Max: | 1.1547 | at alpha= | 12.5 | deg
XFOIL ncrit=9 |  |  |  | L/D Max: | 62.7795 | at alpha= | 6 | deg
Re: | 250000 |  |  | Cd Min: | 0.21483 | at alpha= | -20 | deg
Mach: | 0 |  |  | Cl=0 at alpha= | -0.63087 | deg
|  |  |  | @ Cl=0.1, Cd= | 0.022839
|  |  |  | @ Cl=0.4, Cd= | 0.022557
|  |  |  | @ Cl=0.6, Cd= | 0.019777
alpha (deg) | Cl | Cd | Cm | Cl/Cd
-20 | -0.4969 | 0.21483 | -0.0267 | -2.313
-19.5 | -0.4808 | 0.20926 | -0.0295 | -2.2976
-19 | -0.4665 | 0.20331 | -0.0327 | -2.2945
-18.5 | -0.4606 | 0.19714 | -0.0382 | -2.3364
-18 | -0.4562 | 0.19011 | -0.0427 | -2.3997
-17.5 | -0.4313 | 0.18347 | -0.0428 | -2.3508
-17 | -0.4176 | 0.17767 | -0.045 | -2.3504
-16.5 | -0.4072 | 0.17139 | -0.0477 | -2.3759
-16 | -0.417 | 0.16403 | -0.0547 | -2.5422
-15.5 | -0.3997 | 0.15692 | -0.0541 | -2.5472
-15 | -0.3876 | 0.15151 | -0.0547 | -2.5582
-14.5 | -0.3843 | 0.14582 | -0.0556 | -2.6354
-14 | -0.4113 | 0.14368 | -0.05 | -2.8626
-13 | -0.3781 | 0.12347 | -0.0662 | -3.0623
-12.5 | -0.3592 | 0.11434 | -0.0741 | -3.1415
-12 | -0.3942 | 0.09232 | -0.0998 | -4.2699
-11.5 | -0.3523 | 0.08907 | -0.0961 | -3.9553
-11 | -0.3442 | 0.07646 | -0.1093 | -4.5017
-10.5 | -0.3792 | 0.06147 | -0.1247 | -6.1689
-10 | -0.4444 | 0.0582 | -0.1189 | -7.6357
-9.5 | -0.4586 | 0.0501 | -0.1151 | -9.1537
-9 | -0.435 | 0.04602 | -0.1135 | -9.4524
-7.5 | -0.3992 | 0.02832 | -0.0956 | -14.096
-7 | -0.3506 | 0.02522 | -0.0947 | -13.9017
-6.5 | -0.3027 | 0.02308 | -0.0936 | -13.1153
-6 | -0.2567 | 0.02183 | -0.0922 | -11.759
-5.5 | -0.2053 | 0.02007 | -0.0917 | -10.2292
-5 | -0.1605 | 0.01895 | -0.0903 | -8.4697
-4.5 | -0.1427 | 0.01913 | -0.0843 | -7.4595
-4 | -0.108 | 0.01839 | -0.0813 | -5.8728
-3.5 | -0.0643 | 0.01749 | -0.0798 | -3.6764
-3 | -0.0997 | 0.01616 | -0.0656 | -6.1696
-2.5 | -0.0502 | 0.01718 | -0.0629 | -2.922
-2 | -0.0619 | 0.01924 | -0.0506 | -3.2173
-1.5 | -0.0284 | 0.02083 | -0.0433 | -1.3634
-1 | -0.022 | 0.0222 | -0.0338 | -0.99099
-0.5 | 0.0078 | 0.023 | -0.0278 | 0.33913
0 | 0.0727 | 0.02291 | -0.0299 | 3.1733
0.5 | 0.1423 | 0.02273 | -0.0327 | 6.2604
2.5 | 0.3343 | 0.02314 | -0.0313 | 14.4468
3 | 0.4177 | 0.0224 | -0.0363 | 18.6473
4 | 0.4965 | 0.02262 | -0.0322 | 21.9496
4.5 | 0.6494 | 0.01842 | -0.0465 | 35.2552
5 | 0.7706 | 0.01464 | -0.0555 | 52.6366
5.5 | 0.8017 | 0.01361 | -0.0498 | 58.9052
6 | 0.8199 | 0.01306 | -0.0423 | 62.7795
6.5 | 0.8022 | 0.01418 | -0.0285 | 56.5726
7 | 0.7635 | 0.01726 | -0.0146 | 44.2352
7.5 | 0.7419 | 0.02066 | -0.0047 | 35.91
8 | 0.7727 | 0.02245 | -0.0029 | 34.4187
8.5 | 0.8123 | 0.02456 | -0.0036 | 33.0741
9 | 0.8426 | 0.02705 | -0.0025 | 31.1497
9.5 | 0.8852 | 0.02897 | -0.0024 | 30.5557
10 | 0.9355 | 0.03105 | -0.0031 | 30.1288
10.5 | 1.0031 | 0.03349 | -0.005 | 29.9522
11 | 1.0707 | 0.03675 | -0.0072 | 29.1347
11.5 | 1.1228 | 0.04104 | -0.0079 | 27.3587
12 | 1.1522 | 0.04632 | -0.0062 | 24.8748
12.5 | 1.1547 | 0.05462 | -0.0021 | 21.1406
14 | 0.9246 | 0.09861 | 0.0083 | 9.3763
14.5 | 0.8526 | 0.11792 | -0.0024 | 7.2303
15 | 0.7913 | 0.14574 | -0.0212 | 5.4295
15.5 | 0.8018 | 0.15288 | -0.0243 | 5.2446
16 | 0.8275 | 0.15566 | -0.0217 | 5.3161
16.5 | 0.7887 | 0.17867 | -0.0397 | 4.4143
17 | 0.8044 | 0.18496 | -0.0428 | 4.349
17.5 | 0.8266 | 0.19053 | -0.043 | 4.3384

## 19. Re 250k Mach 0.10 (1)
BIGFOIL.COM POLAR EXPORT
NACA66(2)-415
NACA66(2)-415 |  |  |  | Cl Max: | 1.122 | at alpha= | 6.5 | deg
JavaFoil+Calcfoil stall+Eppler ext transition |  |  |  | L/D Max: | 72.249 | at alpha= | 3 | deg
Re: | 250000 |  |  | Cd Min: | 0.00941 | at alpha= | 0 | deg
Mach: | 0.1 |  |  | Cl=0 at alpha= | -3.3583 | deg
|  |  |  | @ Cl=0.1, Cd= | 0.011946
|  |  |  | @ Cl=0.4, Cd= | 0.0094287
|  |  |  | @ Cl=0.6, Cd= | 0.0098949
alpha (deg) | Cl | Cd | Cm | Cl/Cd
-19.5 | -0.586 | 0.23799 | -0.013 | -2.464
-19 | -0.608 | 0.2187 | -0.014 | -2.779
-18.5 | -0.629 | 0.20992 | -0.014 | -2.995
-18 | -0.649 | 0.19053 | -0.015 | -3.406
-17.5 | -0.668 | 0.18605 | -0.015 | -3.589
-17 | -0.685 | 0.17339 | -0.016 | -3.951
-16.5 | -0.7 | 0.16156 | -0.016 | -4.336
-16 | -0.714 | 0.15209 | -0.017 | -4.692
-15.5 | -0.724 | 0.14391 | -0.017 | -5.032
-15 | -0.732 | 0.13433 | -0.018 | -5.447
-14.5 | -0.736 | 0.12343 | -0.018 | -5.962
-14 | -0.736 | 0.11492 | -0.019 | -6.409
-13.5 | -0.733 | 0.10941 | -0.019 | -6.701
-13 | -0.721 | 0.10057 | -0.02 | -7.167
-12.5 | -0.704 | 0.09471 | -0.02 | -7.431
-12 | -0.684 | 0.08872 | -0.021 | -7.708
-11.5 | -0.661 | 0.08317 | -0.022 | -7.948
-11 | -0.635 | 0.07927 | -0.022 | -8.014
-10.5 | -0.607 | 0.07365 | -0.023 | -8.241
-10 | -0.576 | 0.0691 | -0.024 | -8.337
-9.5 | -0.542 | 0.06424 | -0.024 | -8.445
-9 | -0.507 | 0.06052 | -0.025 | -8.373
-8.5 | -0.469 | 0.05664 | -0.026 | -8.275
-8 | -0.429 | 0.05329 | -0.027 | -8.049
-7.5 | -0.387 | 0.05057 | -0.027 | -7.656
-7 | -0.344 | 0.04713 | -0.03 | -7.304
-6.5 | -0.3 | 0.04445 | -0.031 | -6.745
-6 | -0.254 | 0.04226 | -0.032 | -6.011
-5.5 | -0.208 | 0.03975 | -0.034 | -5.223
-5 | -0.194 | 0.01341 | -0.071 | -14.456
-4.5 | -0.136 | 0.01303 | -0.073 | -10.402
-4 | -0.077 | 0.01273 | -0.074 | -6.008
-3.5 | -0.017 | 0.01245 | -0.076 | -1.355
-3 | 0.043 | 0.01217 | -0.076 | 3.548
-2.5 | 0.104 | 0.01193 | -0.077 | 8.677
-2 | 0.164 | 0.01174 | -0.079 | 14.002
-1.5 | 0.221 | 0.00974 | -0.078 | 22.723
-1 | 0.281 | 0.0097 | -0.08 | 28.993
-0.5 | 0.341 | 0.00965 | -0.081 | 35.375
0 | 0.405 | 0.00941 | -0.082 | 43.048
0.5 | 0.464 | 0.00953 | -0.084 | 48.728
1 | 0.523 | 0.00967 | -0.085 | 54.109
1.5 | 0.582 | 0.00984 | -0.086 | 59.17
2 | 0.641 | 0.01002 | -0.088 | 64.018
2.5 | 0.697 | 0.01022 | -0.089 | 68.222
3 | 0.754 | 0.01044 | -0.09 | 72.249
3.5 | 0.821 | 0.01615 | -0.093 | 50.815
4 | 0.876 | 0.01673 | -0.094 | 52.328
4.5 | 0.929 | 0.01736 | -0.095 | 53.541
5 | 0.981 | 0.0181 | -0.097 | 54.206
5.5 | 1.031 | 0.01883 | -0.098 | 54.719
6 | 1.078 | 0.01956 | -0.099 | 55.085
6.5 | 1.122 | 0.02036 | -0.1 | 55.125
7 | 0.96 | 0.04637 | -0.048 | 20.692
7.5 | 0.99 | 0.04977 | -0.046 | 19.893
8 | 1.017 | 0.05301 | -0.038 | 19.179
8.5 | 1.043 | 0.0564 | -0.043 | 18.499
9 | 1.065 | 0.06017 | -0.042 | 17.701
9.5 | 1.083 | 0.06421 | -0.039 | 16.861
10 | 1.097 | 0.06885 | -0.039 | 15.936
10.5 | 1.108 | 0.0731 | -0.04 | 15.154
11 | 1.114 | 0.07829 | -0.04 | 14.233
11.5 | 1.117 | 0.08399 | -0.041 | 13.301

## 20. Re 250k Mach 0.10 (2)
BIGFOIL.COM POLAR EXPORT
NACA66(2)-415
NACA66(2)-415 |  |  |  | Cl Max: | 1.143 | at alpha= | 12 | deg
XFOIL ncrit=9 |  |  |  | L/D Max: | 61.9499 | at alpha= | 6 | deg
Re: | 250000 |  |  | Cd Min: | 0.21548 | at alpha= | -20 | deg
Mach: | 0.1 |  |  | Cl=0 at alpha= | -0.61222 | deg
|  |  |  | @ Cl=0.1, Cd= | 0.022894
|  |  |  | @ Cl=0.4, Cd= | 0.022615
|  |  |  | @ Cl=0.6, Cd= | 0.019881
alpha (deg) | Cl | Cd | Cm | Cl/Cd
-20 | -0.4971 | 0.21548 | -0.0268 | -2.3069
-19.5 | -0.481 | 0.20987 | -0.0296 | -2.2919
-19 | -0.4665 | 0.20387 | -0.0329 | -2.2882
-18.5 | -0.4612 | 0.1978 | -0.0385 | -2.3316
-18 | -0.4539 | 0.19055 | -0.0426 | -2.3821
-17.5 | -0.4304 | 0.18406 | -0.0429 | -2.3384
-17 | -0.4168 | 0.17822 | -0.0452 | -2.3387
-16.5 | -0.4064 | 0.17191 | -0.048 | -2.364
-16 | -0.4163 | 0.16468 | -0.0549 | -2.5279
-15.5 | -0.3973 | 0.15762 | -0.0541 | -2.5206
-15 | -0.3859 | 0.15218 | -0.0548 | -2.5358
-14.5 | -0.3833 | 0.14658 | -0.0556 | -2.615
-14 | -0.4079 | 0.14379 | -0.0514 | -2.8368
-13.5 | -0.4098 | 0.1294 | -0.0656 | -3.1669
-13 | -0.372 | 0.12418 | -0.0668 | -2.9957
-12.5 | -0.3544 | 0.11467 | -0.0753 | -3.0906
-11.5 | -0.3408 | 0.09123 | -0.0953 | -3.7356
-11 | -0.3302 | 0.07947 | -0.1072 | -4.155
-10.5 | -0.3734 | 0.06229 | -0.1258 | -5.9945
-10 | -0.4409 | 0.05967 | -0.1198 | -7.389
-9.5 | -0.4458 | 0.05058 | -0.1175 | -8.8138
-9 | -0.4279 | 0.04667 | -0.1152 | -9.1686
-8.5 | -0.4415 | 0.04319 | -0.1077 | -10.2223
-8 | -0.4143 | 0.03981 | -0.1052 | -10.4069
-7.5 | -0.3998 | 0.02875 | -0.0966 | -13.9061
-7 | -0.352 | 0.02557 | -0.0955 | -13.7661
-6.5 | -0.3064 | 0.02341 | -0.0939 | -13.0884
-6 | -0.2584 | 0.02201 | -0.0928 | -11.7401
-5.5 | -0.2056 | 0.02024 | -0.0925 | -10.1581
-5 | -0.1649 | 0.01922 | -0.0903 | -8.5796
-4.5 | -0.1438 | 0.01926 | -0.0848 | -7.4663
-4 | -0.1081 | 0.01849 | -0.0818 | -5.8464
-3.5 | -0.063 | 0.01768 | -0.0804 | -3.5633
-3 | -0.0968 | 0.01632 | -0.067 | -5.9314
-2.5 | -0.0503 | 0.01719 | -0.0634 | -2.9261
-2 | -0.065 | 0.01931 | -0.0504 | -3.3661
-1.5 | -0.0278 | 0.02086 | -0.0438 | -1.3327
-1 | -0.0273 | 0.02232 | -0.0334 | -1.2231
-0.5 | 0.0079 | 0.02307 | -0.028 | 0.34244
0 | 0.0745 | 0.02298 | -0.0303 | 3.2419
0.5 | 0.149 | 0.02273 | -0.0338 | 6.5552
2 | 0.2593 | 0.02375 | -0.0276 | 10.9179
2.5 | 0.3375 | 0.02318 | -0.0317 | 14.56
4 | 0.55 | 0.02126 | -0.0401 | 25.8702
4.5 | 0.6555 | 0.01835 | -0.047 | 35.7221
5 | 0.7654 | 0.01488 | -0.054 | 51.4382
5.5 | 0.7989 | 0.01372 | -0.0485 | 58.2289
6 | 0.8165 | 0.01318 | -0.0408 | 61.9499
6.5 | 0.7984 | 0.01443 | -0.0271 | 55.3292
7 | 0.7594 | 0.01762 | -0.0133 | 43.0988
7.5 | 0.7409 | 0.02093 | -0.0039 | 35.3989
8 | 0.7716 | 0.02274 | -0.002 | 33.9314
8.5 | 0.8112 | 0.02488 | -0.0026 | 32.6045
9 | 0.842 | 0.02737 | -0.0016 | 30.7636
9.5 | 0.8853 | 0.02932 | -0.0015 | 30.1944
10 | 0.9409 | 0.03154 | -0.0025 | 29.832
10.5 | 1.0061 | 0.03398 | -0.0041 | 29.6086
11 | 1.0729 | 0.0375 | -0.0061 | 28.6107
11.5 | 1.1198 | 0.04199 | -0.0062 | 26.6683
12 | 1.143 | 0.04752 | -0.0038 | 24.053
12.5 | 1.1395 | 0.0555 | 0.0006 | 20.5315
14.5 | 0.6101 | 0.13119 | -0.0101 | 4.6505
15 | 0.6282 | 0.13488 | -0.0117 | 4.6575
15.5 | 0.5989 | 0.14788 | -0.0206 | 4.0499
16 | 0.6004 | 0.15523 | -0.0256 | 3.8678
16.5 | 0.6256 | 0.15905 | -0.0266 | 3.9334
17 | 0.6017 | 0.1711 | -0.0359 | 3.5167

## 21. Re 250k Mach 0.25 (1)
BIGFOIL.COM POLAR EXPORT
NACA66(2)-415
NACA66(2)-415 |  |  |  | Cl Max: | 1.141 | at alpha= | 6.5 | deg
JavaFoil+Calcfoil stall+Eppler ext transition |  |  |  | L/D Max: | 72.119 | at alpha= | 3 | deg
Re: | 250000 |  |  | Cd Min: | 0.00958 | at alpha= | 0 | deg
Mach: | 0.25 |  |  | Cl=0 at alpha= | -3.3607 | deg
|  |  |  | @ Cl=0.1, Cd= | 0.012145
|  |  |  | @ Cl=0.4, Cd= | 0.0096446
|  |  |  | @ Cl=0.6, Cd= | 0.010047
alpha (deg) | Cl | Cd | Cm | Cl/Cd
-18 | -0.27 | 0.25592 | -0.015 | -1.056
-17.5 | -0.335 | 0.23463 | -0.017 | -1.426
-17 | -0.392 | 0.20108 | -0.017 | -1.949
-16.5 | -0.444 | 0.18868 | -0.017 | -2.353
-16 | -0.492 | 0.19766 | -0.017 | -2.488
-15.5 | -0.535 | 0.18066 | -0.018 | -2.961
-15 | -0.573 | 0.16331 | -0.018 | -3.508
-14.5 | -0.605 | 0.14673 | -0.019 | -4.125
-14 | -0.631 | 0.13321 | -0.019 | -4.74
-13.5 | -0.651 | 0.12204 | -0.02 | -5.334
-13 | -0.656 | 0.11177 | -0.02 | -5.866
-12.5 | -0.653 | 0.10346 | -0.021 | -6.311
-12 | -0.645 | 0.09587 | -0.021 | -6.732
-11.5 | -0.633 | 0.08762 | -0.022 | -7.226
-11 | -0.616 | 0.08296 | -0.022 | -7.428
-10.5 | -0.595 | 0.07747 | -0.023 | -7.68
-10 | -0.57 | 0.07136 | -0.024 | -7.986
-9.5 | -0.541 | 0.06611 | -0.024 | -8.179
-9 | -0.508 | 0.06189 | -0.025 | -8.211
-8.5 | -0.473 | 0.05826 | -0.026 | -8.11
-8 | -0.434 | 0.05425 | -0.027 | -8.006
-7.5 | -0.393 | 0.0512 | -0.027 | -7.68
-7 | -0.351 | 0.04777 | -0.029 | -7.34
-6.5 | -0.306 | 0.04505 | -0.031 | -6.795
-6 | -0.26 | 0.04277 | -0.032 | -6.073
-5.5 | -0.212 | 0.04031 | -0.034 | -5.271
-5 | -0.164 | 0.03801 | -0.036 | -4.318
-4.5 | -0.115 | 0.03625 | -0.037 | -3.165
-4 | -0.078 | 0.01297 | -0.076 | -6.046
-3.5 | -0.017 | 0.01265 | -0.077 | -1.368
-3 | 0.044 | 0.01238 | -0.078 | 3.58
-2.5 | 0.106 | 0.01212 | -0.079 | 8.768
-2 | 0.169 | 0.0119 | -0.081 | 14.184
-1.5 | 0.227 | 0.00993 | -0.08 | 22.855
-1 | 0.288 | 0.00988 | -0.082 | 29.187
-0.5 | 0.35 | 0.00986 | -0.083 | 35.506
0 | 0.415 | 0.00958 | -0.084 | 43.369
0.5 | 0.476 | 0.00971 | -0.086 | 49.042
1 | 0.537 | 0.00987 | -0.087 | 54.412
1.5 | 0.598 | 0.01004 | -0.088 | 59.512
2 | 0.658 | 0.01025 | -0.09 | 64.199
2.5 | 0.715 | 0.01048 | -0.091 | 68.264
3 | 0.773 | 0.01072 | -0.092 | 72.119
3.5 | 0.841 | 0.01663 | -0.095 | 50.571
4 | 0.897 | 0.01726 | -0.097 | 51.992
4.5 | 0.951 | 0.01793 | -0.098 | 53.074
5 | 1.003 | 0.01872 | -0.099 | 53.601
5.5 | 1.052 | 0.01953 | -0.1 | 53.88
6 | 1.099 | 0.02032 | -0.102 | 54.063
6.5 | 1.141 | 0.02119 | -0.103 | 53.845
7 | 0.974 | 0.04668 | -0.05 | 20.861
7.5 | 0.998 | 0.0507 | -0.038 | 19.687
8 | 1.022 | 0.05428 | -0.038 | 18.822
8.5 | 1.04 | 0.05724 | -0.039 | 18.177
9 | 1.054 | 0.06208 | -0.039 | 16.975
9.5 | 1.061 | 0.06628 | -0.04 | 16.011
10 | 1.063 | 0.07191 | -0.04 | 14.776
10.5 | 1.058 | 0.07763 | -0.041 | 13.623
11 | 1.046 | 0.08335 | -0.041 | 12.548
11.5 | 1.028 | 0.08774 | -0.043 | 11.713

## 22. Re 250k Mach 0.25 (2)
BIGFOIL.COM POLAR EXPORT
NACA66(2)-415
NACA66(2)-415 |  |  |  | Cl Max: | 1.086 | at alpha= | 11.5 | deg
XFOIL ncrit=9 |  |  |  | L/D Max: | 60.2737 | at alpha= | 6 | deg
Re: | 250000 |  |  | Cd Min: | 0.21914 | at alpha= | -20 | deg
Mach: | 0.25 |  |  | Cl=0 at alpha= | -0.625 | deg
|  |  |  | @ Cl=0.1, Cd= | 0.024135
|  |  |  | @ Cl=0.4, Cd= | 0.023537
|  |  |  | @ Cl=0.6, Cd= | 0.019088
alpha (deg) | Cl | Cd | Cm | Cl/Cd
-20 | -0.4992 | 0.21914 | -0.0271 | -2.278
-19.5 | -0.4826 | 0.21326 | -0.0304 | -2.263
-19 | -0.4677 | 0.20697 | -0.034 | -2.2597
-18.5 | -0.4647 | 0.20157 | -0.0403 | -2.3054
-18 | -0.4457 | 0.19336 | -0.0422 | -2.305
-17.5 | -0.427 | 0.18726 | -0.0438 | -2.2803
-17 | -0.4132 | 0.1812 | -0.0464 | -2.2804
-16.5 | -0.4039 | 0.17467 | -0.0499 | -2.3124
-16 | -0.413 | 0.16822 | -0.0565 | -2.4551
-15.5 | -0.3876 | 0.16124 | -0.0545 | -2.4039
-15 | -0.379 | 0.15578 | -0.0553 | -2.4329
-14.5 | -0.3903 | 0.15246 | -0.0523 | -2.56
-14 | -0.3978 | 0.14378 | -0.0611 | -2.7667
-13.5 | -0.3742 | 0.13395 | -0.0663 | -2.7936
-13 | -0.3427 | 0.12693 | -0.0713 | -2.6999
-12.5 | -0.3457 | 0.11409 | -0.0865 | -3.0301
-12 | -0.3252 | 0.10456 | -0.0909 | -3.1102
-11.5 | -0.2956 | 0.09721 | -0.0969 | -3.0408
-11 | -0.326 | 0.07812 | -0.1206 | -4.1731
-10 | -0.3348 | 0.05852 | -0.1337 | -5.7211
-9.5 | -0.3544 | 0.05344 | -0.1318 | -6.6317
-9 | -0.413 | 0.05305 | -0.1198 | -7.7851
-8.5 | -0.4074 | 0.04571 | -0.1171 | -8.9127
-7.5 | -0.3979 | 0.0313 | -0.1028 | -12.7125
-7 | -0.3634 | 0.02791 | -0.0994 | -13.0204
-6.5 | -0.3217 | 0.02515 | -0.0968 | -12.7913
-6 | -0.2667 | 0.02298 | -0.0962 | -11.6057
-5.5 | -0.208 | 0.02133 | -0.0963 | -9.7515
-5 | -0.1818 | 0.0205 | -0.0913 | -8.8683
-4.5 | -0.1463 | 0.01991 | -0.0879 | -7.3481
-4 | -0.107 | 0.01902 | -0.0851 | -5.6257
-3.5 | -0.1115 | 0.01992 | -0.0748 | -5.5974
-3 | -0.0791 | 0.01858 | -0.0715 | -4.2573
-2.5 | -0.0566 | 0.01742 | -0.0651 | -3.2491
-2 | -0.0706 | 0.01941 | -0.0521 | -3.6373
-1.5 | -0.0243 | 0.02119 | -0.0459 | -1.1468
-1 | -0.0366 | 0.02277 | -0.0335 | -1.6074
-0.5 | 0.0122 | 0.02339 | -0.0297 | 0.52159
0 | 0.0238 | 0.02432 | -0.0224 | 0.97862
0.5 | 0.0885 | 0.02416 | -0.0239 | 3.6631
1 | 0.1574 | 0.02401 | -0.0265 | 6.5556
2.5 | 0.3037 | 0.02448 | -0.0255 | 12.406
3 | 0.372 | 0.02416 | -0.0276 | 15.3974
5 | 0.7586 | 0.01556 | -0.0494 | 48.7532
5.5 | 0.7914 | 0.0141 | -0.0428 | 56.1277
6 | 0.8149 | 0.01352 | -0.0355 | 60.2737
6.5 | 0.7795 | 0.01584 | -0.0201 | 49.2109
7 | 0.7398 | 0.01958 | -0.0072 | 37.7835
7.5 | 0.7375 | 0.02236 | 0.0001 | 32.983
8 | 0.765 | 0.02434 | 0.0027 | 31.4297
8.5 | 0.8049 | 0.02662 | 0.0023 | 30.2367
9 | 0.8386 | 0.02915 | 0.0034 | 28.7684
9.5 | 0.887 | 0.03123 | 0.0035 | 28.4022
10 | 0.9546 | 0.03383 | 0.0021 | 28.2176
10.5 | 1.0168 | 0.03697 | 0.0012 | 27.5034
11 | 1.0665 | 0.04176 | 0.0014 | 25.5388
11.5 | 1.086 | 0.04738 | 0.0039 | 22.9211
12 | 1.0816 | 0.05353 | 0.0077 | 20.2055
12.5 | 1.0606 | 0.06132 | 0.0114 | 17.2962
13 | 1.0305 | 0.06999 | 0.0137 | 14.7235
13.5 | 1.0209 | 0.07879 | 0.014 | 12.9572
14 | 0.7907 | 0.12981 | -0.0113 | 6.0912
14.5 | 0.8048 | 0.13614 | -0.0131 | 5.9116
15 | 0.7709 | 0.15658 | -0.0269 | 4.9234
15.5 | 0.7791 | 0.16538 | -0.0317 | 4.711
16 | 0.804 | 0.17006 | -0.0321 | 4.7277
16.5 | 0.7874 | 0.18599 | -0.0439 | 4.2336

## 23. Re 250k Mach 0.50 (1)
BIGFOIL.COM POLAR EXPORT
NACA66(2)-415
NACA66(2)-415 |  |  |  | Cl Max: | 1.286 | at alpha= | 20 | deg
JavaFoil+Calcfoil stall+Eppler ext transition |  |  |  | L/D Max: | 67.86 | at alpha= | 2.5 | deg
Re: | 250000 |  |  | Cd Min: | 0.01041 | at alpha= | 0 | deg
Mach: | 0.5 |  |  | Cl=0 at alpha= | -3.3769 | deg
|  |  |  | @ Cl=0.1, Cd= | 0.013071
|  |  |  | @ Cl=0.4, Cd= | 0.01069
|  |  |  | @ Cl=0.6, Cd= | 0.010824
alpha (deg) | Cl | Cd | Cm | Cl/Cd
-20 | -0.932 | 0.26472 | -0.021 | -3.52
-19.5 | -0.9 | 0.25196 | -0.02 | -3.571
-19 | -0.872 | 0.2443 | -0.021 | -3.57
-18.5 | -0.845 | 0.24227 | -0.021 | -3.487
-18 | -0.817 | 0.23312 | -0.022 | -3.506
-17.5 | -0.79 | 0.2283 | -0.023 | -3.46
-17 | -0.763 | 0.22094 | -0.023 | -3.451
-16.5 | -0.735 | 0.21316 | -0.024 | -3.448
-16 | -0.708 | 0.21548 | -0.025 | -3.285
-15.5 | -0.68 | 0.2088 | -0.025 | -3.257
-15 | -0.653 | 0.2001 | -0.026 | -3.262
-14.5 | -0.623 | 0.17412 | -0.024 | -3.578
-14 | -0.595 | 0.16963 | -0.025 | -3.509
-13.5 | -0.568 | 0.1685 | -0.025 | -3.369
-13 | -0.54 | 0.16307 | -0.026 | -3.312
-12.5 | -0.512 | 0.15877 | -0.027 | -3.227
-12 | -0.485 | 0.15014 | -0.028 | -3.228
-11.5 | -0.457 | 0.154 | -0.028 | -2.966
-11 | -0.429 | 0.15083 | -0.029 | -2.843
-10.5 | -0.401 | 0.14039 | -0.028 | -2.853
-10 | -0.373 | 0.12509 | -0.028 | -2.979
-9.5 | -0.345 | 0.12096 | -0.029 | -2.849
-9 | -0.317 | 0.11271 | -0.03 | -2.81
-8.5 | -0.289 | 0.06922 | -0.029 | -4.169
-8 | -0.261 | 0.06104 | -0.03 | -4.269
-7.5 | -0.371 | 0.06094 | -0.03 | -6.083
-7 | -0.356 | 0.05269 | -0.03 | -6.752
-6.5 | -0.322 | 0.04845 | -0.031 | -6.647
-6 | -0.279 | 0.04504 | -0.033 | -6.205
-5.5 | -0.231 | 0.04232 | -0.033 | -5.468
-5 | -0.18 | 0.03943 | -0.038 | -4.577
-4.5 | -0.127 | 0.03733 | -0.04 | -3.401
-4 | -0.072 | 0.03561 | -0.041 | -2.019
-3.5 | -0.016 | 0.03415 | -0.043 | -0.465
-3 | 0.049 | 0.0133 | -0.086 | 3.698
-2.5 | 0.118 | 0.01299 | -0.087 | 9.085
-2 | 0.188 | 0.01273 | -0.089 | 14.746
-1.5 | 0.252 | 0.0108 | -0.088 | 23.344
-1 | 0.32 | 0.01075 | -0.09 | 29.799
-0.5 | 0.389 | 0.01074 | -0.091 | 36.179
0 | 0.461 | 0.01041 | -0.093 | 44.285
0.5 | 0.529 | 0.0106 | -0.094 | 49.896
1 | 0.596 | 0.01081 | -0.096 | 55.113
1.5 | 0.663 | 0.01105 | -0.097 | 60.031
2 | 0.73 | 0.01133 | -0.099 | 64.42
2.5 | 0.792 | 0.01167 | -0.1 | 67.86
3 | 0.869 | 0.01812 | -0.103 | 47.944
3.5 | 0.93 | 0.01893 | -0.105 | 49.138
4 | 0.989 | 0.01984 | -0.106 | 49.842
4.5 | 1.042 | 0.02092 | -0.108 | 49.815
5 | 1.089 | 0.02203 | -0.109 | 49.412
5.5 | 0.928 | 0.04084 | -0.04 | 22.714
6 | 0.944 | 0.04473 | -0.04 | 21.092
6.5 | 0.933 | 0.04901 | -0.041 | 19.036
7 | 0.849 | 0.06124 | -0.042 | 13.863
7.5 | 0.605 | 0.05891 | -0.046 | 10.266
8 | 0.632 | 0.07135 | -0.045 | 8.857
8.5 | 0.66 | 0.10836 | -0.048 | 6.087
9 | 0.687 | 0.11101 | -0.049 | 6.187
9.5 | 0.715 | 0.12277 | -0.053 | 5.822
10 | 0.742 | 0.14238 | -0.053 | 5.21
10.5 | 0.769 | 0.14452 | -0.054 | 5.32
11 | 0.796 | 0.14758 | -0.055 | 5.393
11.5 | 0.823 | 0.15074 | -0.055 | 5.458
12 | 0.85 | 0.15446 | -0.057 | 5.502
12.5 | 0.877 | 0.15965 | -0.059 | 5.494
13 | 0.906 | 0.1836 | -0.066 | 4.935
13.5 | 0.933 | 0.18262 | -0.067 | 5.109
14 | 0.96 | 0.1873 | -0.068 | 5.124
14.5 | 0.986 | 0.1893 | -0.069 | 5.211
15 | 1.013 | 0.19504 | -0.07 | 5.194
15.5 | 1.04 | 0.20242 | -0.073 | 5.14
16 | 1.069 | 0.20921 | -0.076 | 5.108
16.5 | 1.098 | 0.23843 | -0.08 | 4.603
17 | 1.124 | 0.24411 | -0.081 | 4.604
17.5 | 1.15 | 0.24888 | -0.082 | 4.62
18 | 1.176 | 0.25233 | -0.083 | 4.661
18.5 | 1.202 | 0.26244 | -0.084 | 4.581
19 | 1.229 | 0.26385 | -0.085 | 4.658
19.5 | 1.259 | 0.27766 | -0.09 | 4.534
20 | 1.286 | 0.28288 | -0.092 | 4.547

## 24. Re 250k Mach 0.50 (2)
BIGFOIL.COM POLAR EXPORT
NACA66(2)-415
NACA66(2)-415 |  |  |  | Cl Max: | 0.9645 | at alpha= | 20 | deg
XFOIL ncrit=9 |  |  |  | L/D Max: | 34.5017 | at alpha= | 5.5 | deg
Re: | 250000 |  |  | Cd Min: | 0.27056 | at alpha= | 20 | deg
Mach: | 0.5 |  |  | Cl=0 at alpha= | 0.10749 | deg
|  |  |  | @ Cl=0.1, Cd= | 0.027029
|  |  |  | @ Cl=0.4, Cd= | 0.026567
|  |  |  | @ Cl=0.6, Cd= | 0.023044
alpha (deg) | Cl | Cd | Cm | Cl/Cd
-20 | -0.5178 | 0.237 | -0.0299 | -2.1848
-19.5 | -0.4985 | 0.22977 | -0.0345 | -2.1696
-18.5 | -0.4627 | 0.21492 | -0.0429 | -2.1529
-18 | -0.443 | 0.208 | -0.0459 | -2.1298
-17.5 | -0.4256 | 0.20116 | -0.0492 | -2.1157
-17 | -0.4145 | 0.19476 | -0.0538 | -2.1283
-16.5 | -0.4148 | 0.18972 | -0.0588 | -2.1864
-16 | -0.3893 | 0.18168 | -0.0565 | -2.1428
-15.5 | -0.3953 | 0.17897 | -0.0528 | -2.2088
-15 | -0.3675 | 0.16935 | -0.0637 | -2.1701
-14.5 | -0.3485 | 0.15964 | -0.075 | -2.183
-14 | -0.3051 | 0.15035 | -0.0794 | -2.0293
-13.5 | -0.281 | 0.14152 | -0.0892 | -1.9856
-13 | -0.2628 | 0.13112 | -0.0993 | -2.0043
-12.5 | -0.2269 | 0.12331 | -0.1035 | -1.8401
-12 | -0.216 | 0.11364 | -0.1162 | -1.9007
-11.5 | -0.1953 | 0.1044 | -0.121 | -1.8707
-11 | -0.166 | 0.09745 | -0.1257 | -1.7034
-10.5 | -0.174 | 0.08699 | -0.1351 | -2.0002
-10 | -0.1491 | 0.08069 | -0.1373 | -1.8478
-9.5 | -0.2232 | 0.0692 | -0.1509 | -3.2254
-9 | -0.1879 | 0.06165 | -0.1496 | -3.0479
-8.5 | -0.2614 | 0.04801 | -0.1513 | -5.4447
-8 | -0.284 | 0.04315 | -0.1454 | -6.5817
-7.5 | -0.3134 | 0.03964 | -0.1359 | -7.9062
-7 | -0.3282 | 0.0363 | -0.1266 | -9.0413
-6.5 | -0.3298 | 0.0332 | -0.1176 | -9.9337
-6 | -0.3149 | 0.03016 | -0.11 | -10.441
-5.5 | -0.267 | 0.02711 | -0.1067 | -9.8488
-5 | -0.2686 | 0.02719 | -0.095 | -9.8786
-4.5 | -0.2101 | 0.0249 | -0.0932 | -8.4378
-4 | -0.1568 | 0.02364 | -0.0908 | -6.6328
-2.5 | -0.1775 | 0.0248 | -0.0547 | -7.1573
-1.5 | -0.1218 | 0.0224 | -0.0434 | -5.4375
-1 | -0.0872 | 0.02448 | -0.0335 | -3.5621
-0.5 | -0.0368 | 0.02579 | -0.0269 | -1.4269
0 | -0.0155 | 0.02666 | -0.0189 | -0.5814
0.5 | 0.0566 | 0.02675 | -0.0186 | 2.1159
1 | 0.0908 | 0.02703 | -0.0153 | 3.3592
2 | 0.2172 | 0.02701 | -0.0166 | 8.0415
2.5 | 0.2683 | 0.0273 | -0.016 | 9.8278
3 | 0.3616 | 0.02667 | -0.021 | 13.5583
3.5 | 0.414 | 0.02653 | -0.0191 | 15.605
4 | 0.4725 | 0.02636 | -0.0184 | 17.9249
5.5 | 0.7028 | 0.02037 | -0.0169 | 34.5017
6.5 | 0.7311 | 0.02198 | 0.0007 | 33.2621
7 | 0.7114 | 0.02622 | 0.0093 | 27.132
7.5 | 0.7295 | 0.02885 | 0.0143 | 25.286
8 | 0.7458 | 0.03163 | 0.0193 | 23.5789
9 | 0.8308 | 0.0368 | 0.0238 | 22.5761
9.5 | 0.8893 | 0.04004 | 0.0249 | 22.2103
10 | 0.9203 | 0.04536 | 0.0266 | 20.2888
10.5 | 0.9259 | 0.05202 | 0.0279 | 17.7989
11 | 0.914 | 0.06031 | 0.0282 | 15.155
11.5 | 0.8893 | 0.07048 | 0.0262 | 12.6178
12 | 0.8565 | 0.08288 | 0.0209 | 10.3342
12.5 | 0.8183 | 0.09839 | 0.0114 | 8.3169
13 | 0.7772 | 0.11861 | -0.0026 | 6.5526
13.5 | 0.7586 | 0.13688 | -0.0139 | 5.5421
14 | 0.767 | 0.14766 | -0.0195 | 5.1944
14.5 | 0.7522 | 0.16943 | -0.033 | 4.4396
15 | 0.7774 | 0.17672 | -0.0359 | 4.399
15.5 | 0.7968 | 0.18685 | -0.0401 | 4.2644
16 | 0.797 | 0.1977 | -0.0506 | 4.0314
16.5 | 0.8255 | 0.20535 | -0.0533 | 4.02
17 | 0.8447 | 0.21571 | -0.0584 | 3.9159
17.5 | 0.8498 | 0.22496 | -0.0681 | 3.7776
18 | 0.8782 | 0.23262 | -0.0709 | 3.7753
18.5 | 0.8945 | 0.24251 | -0.0772 | 3.6885
19 | 0.9076 | 0.25129 | -0.0852 | 3.6118
19.5 | 0.9298 | 0.25934 | -0.0901 | 3.5853
20 | 0.9645 | 0.27056 | -0.0912 | 3.5648

## 25. Re 500k Mach 0.00 (1)
BIGFOIL.COM POLAR EXPORT
NACA66(2)-415
NACA66(2)-415 |  |  |  | Cl Max: | 1.267 | at alpha= | 8.5 | deg
JavaFoil+Calcfoil stall+Eppler ext transition |  |  |  | L/D Max: | 101.404 | at alpha= | 3 | deg
Re: | 500000 |  |  | Cd Min: | 0.00684 | at alpha= | -1.5 | deg
Mach: | 0 |  |  | Cl=0 at alpha= | -3.3583 | deg
|  |  |  | @ Cl=0.1, Cd= | 0.0098815
|  |  |  | @ Cl=0.4, Cd= | 0.0069033
|  |  |  | @ Cl=0.6, Cd= | 0.0071239
alpha (deg) | Cl | Cd | Cm | Cl/Cd
-19.5 | -0.635 | 0.20062 | -0.013 | -3.165
-19 | -0.653 | 0.18726 | -0.014 | -3.489
-18.5 | -0.671 | 0.17767 | -0.014 | -3.777
-18 | -0.688 | 0.16612 | -0.015 | -4.14
-17.5 | -0.703 | 0.16099 | -0.015 | -4.367
-17 | -0.717 | 0.15099 | -0.016 | -4.747
-16.5 | -0.729 | 0.14343 | -0.016 | -5.08
-16 | -0.738 | 0.13337 | -0.017 | -5.536
-15.5 | -0.745 | 0.12668 | -0.017 | -5.884
-15 | -0.75 | 0.11898 | -0.017 | -6.3
-14.5 | -0.751 | 0.11142 | -0.018 | -6.738
-14 | -0.748 | 0.10451 | -0.019 | -7.162
-13.5 | -0.743 | 0.09832 | -0.019 | -7.552
-13 | -0.728 | 0.09219 | -0.02 | -7.898
-12.5 | -0.71 | 0.08683 | -0.02 | -8.171
-12 | -0.688 | 0.08216 | -0.021 | -8.375
-11.5 | -0.664 | 0.07685 | -0.022 | -8.641
-11 | -0.637 | 0.0733 | -0.022 | -8.693
-10.5 | -0.608 | 0.06888 | -0.023 | -8.828
-10 | -0.577 | 0.06414 | -0.025 | -8.99
-9.5 | -0.542 | 0.06054 | -0.025 | -8.96
-9 | -0.506 | 0.05697 | -0.026 | -8.889
-8.5 | -0.468 | 0.05332 | -0.027 | -8.777
-8 | -0.428 | 0.05016 | -0.029 | -8.542
-7.5 | -0.387 | 0.04758 | -0.03 | -8.123
-7 | -0.344 | 0.04476 | -0.031 | -7.675
-6.5 | -0.362 | 0.01238 | -0.067 | -29.28
-6 | -0.307 | 0.012 | -0.068 | -25.616
-5.5 | -0.251 | 0.01159 | -0.07 | -21.659
-5 | -0.194 | 0.01126 | -0.071 | -17.194
-4.5 | -0.135 | 0.01088 | -0.073 | -12.44
-4 | -0.076 | 0.0106 | -0.074 | -7.2
-3.5 | -0.017 | 0.01033 | -0.075 | -1.629
-3 | 0.043 | 0.0101 | -0.077 | 4.266
-2.5 | 0.103 | 0.00987 | -0.078 | 10.464
-2 | 0.164 | 0.00968 | -0.08 | 16.927
-1.5 | 0.224 | 0.00684 | -0.081 | 32.723
-1 | 0.284 | 0.00699 | -0.082 | 40.661
-0.5 | 0.345 | 0.00701 | -0.084 | 49.128
0 | 0.412 | 0.00688 | -0.085 | 59.802
0.5 | 0.473 | 0.00694 | -0.087 | 68.137
1 | 0.534 | 0.00701 | -0.088 | 76.164
1.5 | 0.595 | 0.00711 | -0.089 | 83.756
2 | 0.649 | 0.00726 | -0.09 | 89.45
2.5 | 0.706 | 0.00739 | -0.091 | 95.501
3 | 0.763 | 0.00753 | -0.092 | 101.404
3.5 | 0.82 | 0.01389 | -0.094 | 59.022
4 | 0.875 | 0.01435 | -0.095 | 60.981
4.5 | 0.928 | 0.01489 | -0.096 | 62.367
5 | 0.98 | 0.01553 | -0.097 | 63.113
5.5 | 1.03 | 0.0162 | -0.098 | 63.563
6 | 1.077 | 0.01672 | -0.1 | 64.39
6.5 | 1.122 | 0.01738 | -0.101 | 64.551
7 | 1.163 | 0.0182 | -0.102 | 63.905
7.5 | 1.202 | 0.01899 | -0.103 | 63.283
8 | 1.236 | 0.01986 | -0.104 | 62.267
8.5 | 1.267 | 0.02073 | -0.105 | 61.129
9 | 1.069 | 0.05647 | -0.051 | 18.926
9.5 | 1.088 | 0.06017 | -0.05 | 18.084
10 | 1.103 | 0.06451 | -0.047 | 17.095
10.5 | 1.113 | 0.06847 | -0.04 | 16.255
11 | 1.122 | 0.07271 | -0.04 | 15.43
11.5 | 1.127 | 0.07797 | -0.041 | 14.457
12 | 1.129 | 0.08294 | -0.043 | 13.616
12.5 | 1.127 | 0.08933 | -0.041 | 12.616
13 | 1.122 | 0.09394 | -0.042 | 11.944
13.5 | 1.114 | 0.09887 | -0.044 | 11.269

## 26. Re 500k Mach 0.00 (2)
BIGFOIL.COM POLAR EXPORT
NACA66(2)-415
NACA66(2)-415 |  |  |  | Cl Max: | 1.2098 | at alpha= | 13.5 | deg
XFOIL ncrit=9 |  |  |  | L/D Max: | 91.4749 | at alpha= | 4.5 | deg
Re: | 500000 |  |  | Cd Min: | 0.21266 | at alpha= | -20 | deg
Mach: | 0 |  |  | Cl=0 at alpha= | -3.0345 | deg
|  |  |  | @ Cl=0.1, Cd= | 0.0092143
|  |  |  | @ Cl=0.4, Cd= | 0.010647
|  |  |  | @ Cl=0.6, Cd= | 0.010396
alpha (deg) | Cl | Cd | Cm | Cl/Cd
-20 | -0.5017 | 0.21266 | -0.0268 | -2.3592
-19.5 | -0.485 | 0.20723 | -0.0292 | -2.3404
-19 | -0.4698 | 0.2018 | -0.032 | -2.328
-18.5 | -0.4561 | 0.1957 | -0.0351 | -2.3306
-18 | -0.453 | 0.18718 | -0.0412 | -2.4201
-17.5 | -0.4408 | 0.17971 | -0.0436 | -2.4528
-17 | -0.4244 | 0.17443 | -0.045 | -2.4331
-16.5 | -0.4117 | 0.16882 | -0.0471 | -2.4387
-16 | -0.402 | 0.16237 | -0.0497 | -2.4758
-15.5 | -0.4104 | 0.15134 | -0.0563 | -2.7118
-15 | -0.4054 | 0.14394 | -0.0576 | -2.8165
-14 | -0.3707 | 0.13167 | -0.0641 | -2.8154
-13.5 | -0.3698 | 0.11622 | -0.0773 | -3.1819
-13 | -0.3675 | 0.10238 | -0.0871 | -3.5896
-12.5 | -0.3391 | 0.09597 | -0.0936 | -3.5334
-12 | -0.3231 | 0.08453 | -0.1053 | -3.8223
-11.5 | -0.3743 | 0.06113 | -0.1267 | -6.123
-11 | -0.4162 | 0.05333 | -0.1271 | -7.8042
-10.5 | -0.4591 | 0.04786 | -0.1208 | -9.5926
-10 | -0.5062 | 0.04682 | -0.1082 | -10.8116
-9.5 | -0.5352 | 0.03229 | -0.1004 | -16.5748
-9 | -0.5176 | 0.02723 | -0.096 | -19.0084
-8.5 | -0.4844 | 0.0248 | -0.093 | -19.5323
-8 | -0.4404 | 0.02114 | -0.092 | -20.8325
-7.5 | -0.3899 | 0.01893 | -0.092 | -20.5969
-7 | -0.3401 | 0.01771 | -0.0917 | -19.2038
-6.5 | -0.2889 | 0.01648 | -0.0914 | -17.5303
-6 | -0.242 | 0.01512 | -0.0904 | -16.0053
-5.5 | -0.2 | 0.01409 | -0.0887 | -14.1945
-5 | -0.1554 | 0.01339 | -0.0872 | -11.6057
-4.5 | -0.1116 | 0.01264 | -0.0857 | -8.8291
-4 | -0.0662 | 0.01215 | -0.0844 | -5.4486
-3.5 | -0.0189 | 0.01167 | -0.0834 | -1.6195
-3 | 0.0014 | 0.00877 | -0.0793 | 0.15964
-2.5 | 0.053 | 0.00876 | -0.0785 | 6.0502
-2 | 0.1068 | 0.00928 | -0.0779 | 11.5086
-1.5 | 0.1587 | 0.00988 | -0.0767 | 16.0628
-1 | 0.2123 | 0.01027 | -0.0762 | 20.6719
-0.5 | 0.2678 | 0.01053 | -0.0764 | 25.4321
0 | 0.3251 | 0.01056 | -0.0772 | 30.786
0.5 | 0.3815 | 0.01064 | -0.0778 | 35.8553
1 | 0.4351 | 0.01066 | -0.078 | 40.8161
1.5 | 0.4931 | 0.01058 | -0.079 | 46.6068
2 | 0.5543 | 0.01056 | -0.0807 | 52.4905
2.5 | 0.6072 | 0.01037 | -0.0805 | 58.5535
3 | 0.6646 | 0.00994 | -0.0807 | 66.8612
3.5 | 0.7204 | 0.00957 | -0.0807 | 75.2769
4 | 0.772 | 0.00915 | -0.0797 | 84.3716
4.5 | 0.8187 | 0.00895 | -0.078 | 91.4749
5 | 0.8406 | 0.00926 | -0.0712 | 90.7775
5.5 | 0.8136 | 0.01104 | -0.0555 | 73.6957
6 | 0.7913 | 0.01357 | -0.0427 | 58.3125
7 | 0.8052 | 0.01797 | -0.0292 | 44.808
7.5 | 0.8359 | 0.01915 | -0.0261 | 43.6501
8 | 0.8639 | 0.0206 | -0.0229 | 41.9369
8.5 | 0.8905 | 0.02208 | -0.0195 | 40.3306
9 | 0.9115 | 0.02403 | -0.0156 | 37.9318
9.5 | 0.9402 | 0.02555 | -0.0129 | 36.7984
10 | 0.9659 | 0.02729 | -0.0098 | 35.3939
10.5 | 0.9942 | 0.02942 | -0.0068 | 33.7933
11 | 1.0307 | 0.03098 | -0.0052 | 33.2699
11.5 | 1.0746 | 0.03291 | -0.0059 | 32.6527
12 | 1.114 | 0.03509 | -0.0057 | 31.7469
12.5 | 1.1759 | 0.03885 | -0.0074 | 30.2677
13 | 1.1952 | 0.04218 | -0.005 | 28.3357
13.5 | 1.2098 | 0.04677 | -0.0026 | 25.867
14 | 1.2077 | 0.05252 | 0.0006 | 22.995
14.5 | 1.1908 | 0.05905 | 0.0038 | 20.166
15 | 1.1609 | 0.0675 | 0.006 | 17.1985
15.5 | 1.1206 | 0.07788 | 0.0061 | 14.3888
16 | 1.0755 | 0.09038 | 0.0032 | 11.8998
16.5 | 1.0243 | 0.10602 | -0.0037 | 9.6614
17 | 0.8152 | 0.18024 | -0.0443 | 4.5229
17.5 | 0.8252 | 0.18802 | -0.0488 | 4.3889
18 | 0.8394 | 0.19407 | -0.0523 | 4.3252
18.5 | 0.8476 | 0.20246 | -0.0563 | 4.1865

## 27. Re 500k Mach 0.10 (1)
BIGFOIL.COM POLAR EXPORT
NACA66(2)-415
NACA66(2)-415 |  |  |  | Cl Max: | 1.268 | at alpha= | 8.5 | deg
JavaFoil+Calcfoil stall+Eppler ext transition |  |  |  | L/D Max: | 101.424 | at alpha= | 3 | deg
Re: | 500000 |  |  | Cd Min: | 0.00684 | at alpha= | -1.5 | deg
Mach: | 0.1 |  |  | Cl=0 at alpha= | -3.3583 | deg
|  |  |  | @ Cl=0.1, Cd= | 0.0099138
|  |  |  | @ Cl=0.4, Cd= | 0.0069268
|  |  |  | @ Cl=0.6, Cd= | 0.0071356
alpha (deg) | Cl | Cd | Cm | Cl/Cd
-19 | -0.608 | 0.19554 | -0.014 | -3.109
-18.5 | -0.629 | 0.18431 | -0.014 | -3.412
-18 | -0.649 | 0.16987 | -0.015 | -3.82
-17.5 | -0.668 | 0.16425 | -0.015 | -4.066
-17 | -0.685 | 0.15614 | -0.016 | -4.388
-16.5 | -0.701 | 0.14619 | -0.016 | -4.792
-16 | -0.714 | 0.13769 | -0.017 | -5.184
-15.5 | -0.724 | 0.12816 | -0.017 | -5.651
-15 | -0.732 | 0.12205 | -0.018 | -5.995
-14.5 | -0.736 | 0.11227 | -0.018 | -6.555
-14 | -0.737 | 0.10652 | -0.019 | -6.915
-13.5 | -0.733 | 0.09971 | -0.019 | -7.353
-13 | -0.721 | 0.0933 | -0.02 | -7.725
-12.5 | -0.704 | 0.08756 | -0.02 | -8.039
-12 | -0.684 | 0.08272 | -0.021 | -8.268
-11.5 | -0.661 | 0.0773 | -0.022 | -8.552
-11 | -0.635 | 0.07379 | -0.022 | -8.611
-10.5 | -0.607 | 0.06911 | -0.023 | -8.783
-10 | -0.576 | 0.06426 | -0.024 | -8.968
-9.5 | -0.543 | 0.06064 | -0.025 | -8.95
-9 | -0.507 | 0.05706 | -0.026 | -8.887
-8.5 | -0.469 | 0.05371 | -0.027 | -8.733
-8 | -0.429 | 0.05046 | -0.029 | -8.512
-7.5 | -0.388 | 0.0478 | -0.03 | -8.111
-7 | -0.345 | 0.04437 | -0.033 | -7.779
-6.5 | -0.364 | 0.01241 | -0.067 | -29.33
-6 | -0.309 | 0.01205 | -0.068 | -25.601
-5.5 | -0.252 | 0.01167 | -0.07 | -21.6
-5 | -0.194 | 0.01132 | -0.071 | -17.178
-4.5 | -0.136 | 0.01092 | -0.073 | -12.449
-4 | -0.077 | 0.01062 | -0.074 | -7.222
-3.5 | -0.017 | 0.01036 | -0.076 | -1.633
-3 | 0.043 | 0.01011 | -0.077 | 4.28
-2.5 | 0.104 | 0.0099 | -0.079 | 10.478
-2 | 0.165 | 0.00972 | -0.08 | 16.954
-1.5 | 0.225 | 0.00684 | -0.081 | 32.845
-1 | 0.285 | 0.00702 | -0.083 | 40.673
-0.5 | 0.346 | 0.00703 | -0.084 | 49.26
0 | 0.414 | 0.0069 | -0.086 | 59.98
0.5 | 0.475 | 0.00696 | -0.087 | 68.299
1 | 0.537 | 0.00703 | -0.088 | 76.301
1.5 | 0.598 | 0.00713 | -0.09 | 83.915
2 | 0.652 | 0.00728 | -0.09 | 89.539
2.5 | 0.709 | 0.00742 | -0.092 | 95.576
3 | 0.767 | 0.00756 | -0.093 | 101.424
3.5 | 0.823 | 0.01396 | -0.094 | 58.978
4 | 0.879 | 0.01442 | -0.095 | 60.952
4.5 | 0.932 | 0.01496 | -0.097 | 62.308
5 | 0.984 | 0.01565 | -0.098 | 62.87
5.5 | 1.034 | 0.0163 | -0.099 | 63.398
6 | 1.081 | 0.01684 | -0.1 | 64.185
6.5 | 1.125 | 0.01754 | -0.101 | 64.15
7 | 1.167 | 0.01836 | -0.102 | 63.535
7.5 | 1.204 | 0.01914 | -0.103 | 62.934
8 | 1.238 | 0.0201 | -0.105 | 61.604
8.5 | 1.268 | 0.02091 | -0.106 | 60.641
9 | 1.069 | 0.05645 | -0.051 | 18.932
9.5 | 1.086 | 0.0609 | -0.05 | 17.832
10 | 1.098 | 0.06485 | -0.045 | 16.937
10.5 | 1.109 | 0.06924 | -0.044 | 16.012
11 | 1.114 | 0.07316 | -0.04 | 15.231
11.5 | 1.117 | 0.0783 | -0.042 | 14.272
12 | 1.117 | 0.0835 | -0.045 | 13.374
12.5 | 1.111 | 0.0912 | -0.041 | 12.183
13 | 1.103 | 0.09444 | -0.044 | 11.683
13.5 | 1.092 | 0.10003 | -0.045 | 10.915

## 28. Re 500k Mach 0.10 (2)
BIGFOIL.COM POLAR EXPORT
NACA66(2)-415
NACA66(2)-415 |  |  |  | Cl Max: | 1.1973 | at alpha= | 13.5 | deg
XFOIL ncrit=9 |  |  |  | L/D Max: | 91.4811 | at alpha= | 4.5 | deg
Re: | 500000 |  |  | Cd Min: | 0.20398 | at alpha= | 18.5 | deg
Mach: | 0.1 |  |  | Cl=0 at alpha= | -3.0788 | deg
|  |  |  | @ Cl=0.1, Cd= | 0.0092556
|  |  |  | @ Cl=0.4, Cd= | 0.010713
|  |  |  | @ Cl=0.6, Cd= | 0.010469
alpha (deg) | Cl | Cd | Cm | Cl/Cd
-14.5 | -0.3881 | 0.14019 | -0.0583 | -2.7684
-14 | -0.3658 | 0.13214 | -0.065 | -2.7683
-13.5 | -0.3641 | 0.11683 | -0.0783 | -3.1165
-13 | -0.3584 | 0.10393 | -0.0874 | -3.4485
-12.5 | -0.3293 | 0.09751 | -0.0939 | -3.3771
-12 | -0.3126 | 0.08642 | -0.1052 | -3.6172
-11.5 | -0.3484 | 0.06434 | -0.1259 | -5.415
-11 | -0.3993 | 0.05452 | -0.1285 | -7.3239
-10.5 | -0.4608 | 0.04954 | -0.1205 | -9.3016
-10 | -0.4975 | 0.04753 | -0.1102 | -10.4671
-9.5 | -0.5279 | 0.03334 | -0.1026 | -15.8338
-9 | -0.5144 | 0.02808 | -0.0978 | -18.3191
-8.5 | -0.4839 | 0.02523 | -0.0944 | -19.1795
-8 | -0.4426 | 0.02174 | -0.0928 | -20.3588
-7.5 | -0.3916 | 0.0192 | -0.0928 | -20.3958
-7 | -0.3415 | 0.0179 | -0.0925 | -19.0782
-6.5 | -0.2896 | 0.01663 | -0.0922 | -17.4143
-6 | -0.2418 | 0.01532 | -0.0912 | -15.7833
-5.5 | -0.1997 | 0.01418 | -0.0895 | -14.0832
-5 | -0.155 | 0.01346 | -0.088 | -11.5156
-4.5 | -0.1114 | 0.01272 | -0.0863 | -8.7579
-4 | -0.0663 | 0.0122 | -0.0849 | -5.4344
-3.5 | -0.0187 | 0.01172 | -0.0839 | -1.5956
-3 | 0.0035 | 0.009 | -0.08 | 0.38889
-2.5 | 0.053 | 0.00879 | -0.0789 | 6.0296
-2 | 0.1065 | 0.00932 | -0.0782 | 11.427
-1.5 | 0.1589 | 0.00992 | -0.077 | 16.0181
-1 | 0.2129 | 0.01031 | -0.0765 | 20.6499
-0.5 | 0.2687 | 0.01058 | -0.0766 | 25.397
0 | 0.3266 | 0.01062 | -0.0775 | 30.7533
0.5 | 0.3821 | 0.01071 | -0.078 | 35.6769
1 | 0.4365 | 0.01072 | -0.0782 | 40.7183
1.5 | 0.4952 | 0.01064 | -0.0793 | 46.5414
2 | 0.5569 | 0.01064 | -0.081 | 52.3402
2.5 | 0.6099 | 0.01043 | -0.0808 | 58.4756
3 | 0.6674 | 0.00999 | -0.0809 | 66.8068
3.5 | 0.7234 | 0.00962 | -0.0808 | 75.1975
4 | 0.7759 | 0.00918 | -0.0799 | 84.5207
4.5 | 0.8215 | 0.00898 | -0.0779 | 91.4811
5 | 0.8395 | 0.00938 | -0.0702 | 89.4989
5.5 | 0.8112 | 0.0112 | -0.0543 | 72.4286
6 | 0.7887 | 0.0138 | -0.0416 | 57.1522
6.5 | 0.7766 | 0.01681 | -0.0319 | 46.1987
7 | 0.805 | 0.01817 | -0.0285 | 44.3038
7.5 | 0.8351 | 0.01941 | -0.0253 | 43.0242
8 | 0.8634 | 0.02088 | -0.0221 | 41.3506
8.5 | 0.8891 | 0.02244 | -0.0185 | 39.6212
9 | 0.9109 | 0.02439 | -0.0147 | 37.3473
9.5 | 0.9398 | 0.02597 | -0.0119 | 36.1879
10 | 0.9654 | 0.0278 | -0.0088 | 34.7266
10.5 | 0.9956 | 0.02988 | -0.006 | 33.3199
11 | 1.0314 | 0.03149 | -0.004 | 32.7533
11.5 | 1.0761 | 0.03349 | -0.0048 | 32.132
12 | 1.1166 | 0.03583 | -0.0046 | 31.1638
12.5 | 1.1727 | 0.03991 | -0.0056 | 29.3836
13 | 1.1891 | 0.04368 | -0.0031 | 27.223
13.5 | 1.1973 | 0.0488 | -0.0003 | 24.5348
14 | 1.1876 | 0.05512 | 0.003 | 21.5457
14.5 | 1.1647 | 0.06237 | 0.0058 | 18.674
15 | 1.1308 | 0.07158 | 0.0071 | 15.7977
15.5 | 1.0886 | 0.08278 | 0.0059 | 13.1505
16 | 1.044 | 0.09614 | 0.0014 | 10.8592
16.5 | 0.9936 | 0.11302 | -0.0075 | 8.7914
17 | 0.8139 | 0.18194 | -0.0452 | 4.4735
17.5 | 0.8245 | 0.18965 | -0.0497 | 4.3475
18 | 0.8391 | 0.19569 | -0.0532 | 4.2879
18.5 | 0.8482 | 0.20398 | -0.0571 | 4.1583

## 29. Re 500k Mach 0.25 (1)
BIGFOIL.COM POLAR EXPORT
NACA66(2)-415
NACA66(2)-415 |  |  |  | Cl Max: | 1.215 | at alpha= | 7.5 | deg
JavaFoil+Calcfoil stall+Eppler ext transition |  |  |  | L/D Max: | 101.545 | at alpha= | 3 | deg
Re: | 500000 |  |  | Cd Min: | 0.00695 | at alpha= | -1.5 | deg
Mach: | 0.25 |  |  | Cl=0 at alpha= | -3.3607 | deg
|  |  |  | @ Cl=0.1, Cd= | 0.010084
|  |  |  | @ Cl=0.4, Cd= | 0.0070571
|  |  |  | @ Cl=0.6, Cd= | 0.0073062
alpha (deg) | Cl | Cd | Cm | Cl/Cd
-18 | -0.271 | 0.23201 | -0.016 | -1.166
-17.5 | -0.335 | 0.19434 | -0.017 | -1.723
-17 | -0.392 | 0.17871 | -0.018 | -2.194
-16.5 | -0.444 | 0.16164 | -0.018 | -2.748
-16 | -0.492 | 0.17237 | -0.017 | -2.853
-15.5 | -0.535 | 0.15679 | -0.018 | -3.412
-15 | -0.573 | 0.13183 | -0.019 | -4.347
-14.5 | -0.605 | 0.12117 | -0.019 | -4.996
-14 | -0.631 | 0.11904 | -0.019 | -5.304
-13.5 | -0.651 | 0.106 | -0.02 | -6.142
-13 | -0.656 | 0.09963 | -0.021 | -6.583
-12.5 | -0.653 | 0.09429 | -0.021 | -6.925
-12 | -0.645 | 0.08685 | -0.021 | -7.432
-11.5 | -0.633 | 0.08064 | -0.022 | -7.853
-11 | -0.616 | 0.07691 | -0.023 | -8.013
-10.5 | -0.595 | 0.07153 | -0.023 | -8.319
-10 | -0.57 | 0.06657 | -0.024 | -8.561
-9.5 | -0.541 | 0.06192 | -0.025 | -8.735
-9 | -0.508 | 0.05813 | -0.026 | -8.745
-8.5 | -0.473 | 0.05497 | -0.027 | -8.6
-8 | -0.435 | 0.05115 | -0.029 | -8.5
-7.5 | -0.394 | 0.04858 | -0.029 | -8.102
-7 | -0.351 | 0.04509 | -0.032 | -7.79
-6.5 | -0.307 | 0.04234 | -0.034 | -7.248
-6 | -0.261 | 0.04014 | -0.035 | -6.49
-5.5 | -0.258 | 0.01193 | -0.072 | -21.614
-5 | -0.199 | 0.01157 | -0.073 | -17.215
-4.5 | -0.139 | 0.01118 | -0.075 | -12.461
-4 | -0.079 | 0.01086 | -0.076 | -7.245
-3.5 | -0.017 | 0.01053 | -0.078 | -1.647
-3 | 0.044 | 0.01028 | -0.079 | 4.322
-2.5 | 0.107 | 0.01006 | -0.081 | 10.588
-2 | 0.169 | 0.00986 | -0.082 | 17.142
-1.5 | 0.231 | 0.00695 | -0.083 | 33.182
-1 | 0.293 | 0.00715 | -0.085 | 40.986
-0.5 | 0.355 | 0.00716 | -0.086 | 49.614
0 | 0.425 | 0.007 | -0.088 | 60.739
0.5 | 0.488 | 0.00707 | -0.089 | 69.051
1 | 0.546 | 0.0072 | -0.09 | 75.804
1.5 | 0.607 | 0.00732 | -0.091 | 83.023
2 | 0.669 | 0.00744 | -0.093 | 89.952
2.5 | 0.727 | 0.00759 | -0.094 | 95.792
3 | 0.786 | 0.00774 | -0.095 | 101.545
3.5 | 0.844 | 0.01438 | -0.096 | 58.698
4 | 0.9 | 0.01494 | -0.098 | 60.227
4.5 | 0.954 | 0.01554 | -0.099 | 61.404
5 | 1.006 | 0.01619 | -0.1 | 62.151
5.5 | 1.055 | 0.01692 | -0.101 | 62.372
6 | 1.102 | 0.01748 | -0.103 | 63.026
6.5 | 1.144 | 0.01828 | -0.104 | 62.576
7 | 1.182 | 0.01912 | -0.105 | 61.81
7.5 | 1.215 | 0.02002 | -0.106 | 60.681
8 | 1.022 | 0.05129 | -0.039 | 19.923
8.5 | 1.044 | 0.05427 | -0.051 | 19.239
9 | 1.054 | 0.05796 | -0.04 | 18.182
9.5 | 1.062 | 0.06249 | -0.044 | 16.999
10 | 1.063 | 0.06695 | -0.041 | 15.872
10.5 | 1.058 | 0.07153 | -0.041 | 14.784
11 | 1.047 | 0.07652 | -0.046 | 13.679
11.5 | 1.029 | 0.08097 | -0.047 | 12.703
12 | 1.003 | 0.0865 | -0.046 | 11.599
12.5 | 0.972 | 0.09402 | -0.046 | 10.339

## 30. Re 500k Mach 0.25 (2)
BIGFOIL.COM POLAR EXPORT
NACA66(2)-415
NACA66(2)-415 |  |  |  | Cl Max: | 1.1372 | at alpha= | 12.5 | deg
XFOIL ncrit=9 |  |  |  | L/D Max: | 91.265 | at alpha= | 4.5 | deg
Re: | 500000 |  |  | Cd Min: | 0.21718 | at alpha= | -20 | deg
Mach: | 0.25 |  |  | Cl=0 at alpha= | -3.2333 | deg
|  |  |  | @ Cl=0.1, Cd= | 0.0094631
|  |  |  | @ Cl=0.4, Cd= | 0.011073
|  |  |  | @ Cl=0.6, Cd= | 0.010882
alpha (deg) | Cl | Cd | Cm | Cl/Cd
-20 | -0.503 | 0.21718 | -0.0273 | -2.3161
-19.5 | -0.4857 | 0.21148 | -0.0301 | -2.2967
-19 | -0.4697 | 0.20571 | -0.0331 | -2.2833
-18.5 | -0.4549 | 0.19938 | -0.0365 | -2.2816
-18 | -0.4499 | 0.19121 | -0.0425 | -2.3529
-17.5 | -0.4342 | 0.18402 | -0.0445 | -2.3595
-17 | -0.418 | 0.17843 | -0.0463 | -2.3427
-16.5 | -0.4048 | 0.17254 | -0.0487 | -2.3461
-16 | -0.3942 | 0.16599 | -0.0513 | -2.3748
-15.5 | -0.4003 | 0.15612 | -0.0575 | -2.5641
-14.5 | -0.3636 | 0.14284 | -0.0627 | -2.5455
-14 | -0.3404 | 0.13412 | -0.0704 | -2.538
-13.5 | -0.3348 | 0.11939 | -0.0842 | -2.8043
-13 | -0.3157 | 0.10997 | -0.0908 | -2.8708
-12.5 | -0.2847 | 0.10282 | -0.0982 | -2.7689
-12 | -0.2709 | 0.09154 | -0.1089 | -2.9594
-11 | -0.3649 | 0.06007 | -0.1328 | -6.0746
-10.5 | -0.4061 | 0.05452 | -0.1292 | -7.4486
-10 | -0.4573 | 0.04679 | -0.1222 | -9.7735
-9.5 | -0.4546 | 0.04223 | -0.118 | -10.7649
-9 | -0.4842 | 0.03256 | -0.1085 | -14.871
-8.5 | -0.4718 | 0.02817 | -0.1029 | -16.7483
-8 | -0.4459 | 0.02498 | -0.0986 | -17.8503
-7.5 | -0.3998 | 0.02092 | -0.0976 | -19.1109
-7 | -0.3482 | 0.01906 | -0.0971 | -18.2686
-6.5 | -0.2954 | 0.01755 | -0.0965 | -16.8319
-6 | -0.2434 | 0.01636 | -0.0957 | -14.8778
-5.5 | -0.1973 | 0.01469 | -0.0941 | -13.4309
-5 | -0.1519 | 0.0139 | -0.0924 | -10.9281
-4.5 | -0.1085 | 0.01326 | -0.0902 | -8.1825
-4 | -0.0662 | 0.01252 | -0.088 | -5.2875
-3.5 | -0.0176 | 0.01201 | -0.0868 | -1.4654
-3 | 0.0154 | 0.01026 | -0.0839 | 1.501
-2.5 | 0.0506 | 0.00899 | -0.0807 | 5.6285
-2 | 0.1049 | 0.00951 | -0.0797 | 11.0305
-1.5 | 0.1599 | 0.01013 | -0.0786 | 15.7848
-1 | 0.2165 | 0.01054 | -0.0783 | 20.5408
-0.5 | 0.2741 | 0.01089 | -0.0781 | 25.1699
0 | 0.3327 | 0.01103 | -0.079 | 30.1632
0.5 | 0.3859 | 0.01108 | -0.0787 | 34.8285
1 | 0.4446 | 0.01105 | -0.0794 | 40.2353
1.5 | 0.5073 | 0.01097 | -0.0808 | 46.2443
2 | 0.5622 | 0.01108 | -0.0809 | 50.7401
2.5 | 0.6251 | 0.01075 | -0.0822 | 58.1488
3 | 0.6838 | 0.01026 | -0.0821 | 66.6472
3.5 | 0.7414 | 0.00983 | -0.0818 | 75.4222
4 | 0.7927 | 0.00938 | -0.0801 | 84.5096
4.5 | 0.8369 | 0.00917 | -0.0772 | 91.265
5 | 0.8316 | 0.00994 | -0.0645 | 83.662
5.5 | 0.7989 | 0.01212 | -0.0483 | 65.9158
6 | 0.7758 | 0.0151 | -0.0362 | 51.3775
6.5 | 0.7713 | 0.01798 | -0.0278 | 42.8977
7 | 0.8032 | 0.01936 | -0.0246 | 41.4876
7.5 | 0.8295 | 0.02094 | -0.0207 | 39.6132
8 | 0.8602 | 0.02249 | -0.0176 | 38.2481
8.5 | 0.8811 | 0.02453 | -0.0133 | 35.9193
9 | 0.9085 | 0.02643 | -0.0101 | 34.3738
9.5 | 0.937 | 0.02829 | -0.0069 | 33.1212
10 | 0.9684 | 0.0307 | -0.004 | 31.544
10.5 | 1.0049 | 0.03251 | -0.0015 | 30.9105
11 | 1.0423 | 0.03465 | 0.001 | 30.0808
11.5 | 1.0826 | 0.03724 | 0.0015 | 29.0709
12 | 1.117 | 0.04096 | 0.0024 | 27.2705
12.5 | 1.1372 | 0.04731 | 0.0041 | 24.0372
13 | 1.1277 | 0.05325 | 0.0073 | 21.1775
13.5 | 1.1079 | 0.06076 | 0.0098 | 18.234
14 | 1.0777 | 0.06972 | 0.0107 | 15.4575
14.5 | 1.0435 | 0.08028 | 0.0093 | 12.9983
15.5 | 0.8686 | 0.13153 | -0.0183 | 6.6038
16 | 0.8765 | 0.13893 | -0.0217 | 6.3089
16.5 | 0.8171 | 0.1734 | -0.0395 | 4.7122
17 | 0.8115 | 0.18977 | -0.0498 | 4.2762
17.5 | 0.8242 | 0.19754 | -0.0544 | 4.1723

## 31. Re 500k Mach 0.50 (1)
BIGFOIL.COM POLAR EXPORT
NACA66(2)-415
NACA66(2)-415 |  |  |  | Cl Max: | 1.287 | at alpha= | 20 | deg
JavaFoil+Calcfoil stall+Eppler ext transition |  |  |  | L/D Max: | 95.763 | at alpha= | 2.5 | deg
Re: | 500000 |  |  | Cd Min: | 0.00759 | at alpha= | 0 | deg
Mach: | 0.5 |  |  | Cl=0 at alpha= | -3.3603 | deg
|  |  |  | @ Cl=0.1, Cd= | 0.01089
|  |  |  | @ Cl=0.4, Cd= | 0.0077554
|  |  |  | @ Cl=0.6, Cd= | 0.007849
alpha (deg) | Cl | Cd | Cm | Cl/Cd
-20 | -0.933 | 0.22817 | -0.022 | -4.088
-19.5 | -0.902 | 0.22009 | -0.021 | -4.096
-19 | -0.873 | 0.21351 | -0.021 | -4.089
-18.5 | -0.845 | 0.205 | -0.022 | -4.123
-18 | -0.817 | 0.1952 | -0.022 | -4.188
-17.5 | -0.79 | 0.19127 | -0.023 | -4.132
-17 | -0.763 | 0.18671 | -0.023 | -4.085
-16.5 | -0.735 | 0.18016 | -0.024 | -4.081
-16 | -0.708 | 0.17685 | -0.025 | -4.003
-15.5 | -0.68 | 0.17822 | -0.025 | -3.817
-15 | -0.653 | 0.16684 | -0.026 | -3.912
-14.5 | -0.623 | 0.14986 | -0.025 | -4.159
-14 | -0.595 | 0.14411 | -0.025 | -4.131
-13.5 | -0.568 | 0.13993 | -0.025 | -4.057
-13 | -0.54 | 0.13787 | -0.026 | -3.918
-12.5 | -0.512 | 0.13374 | -0.027 | -3.831
-12 | -0.485 | 0.12522 | -0.028 | -3.871
-11.5 | -0.457 | 0.12556 | -0.028 | -3.638
-11 | -0.429 | 0.12241 | -0.029 | -3.504
-10.5 | -0.401 | 0.11885 | -0.029 | -3.372
-10 | -0.373 | 0.10663 | -0.029 | -3.495
-9.5 | -0.345 | 0.10069 | -0.029 | -3.424
-9 | -0.317 | 0.06344 | -0.031 | -4.996
-8.5 | -0.289 | 0.06285 | -0.03 | -4.593
-8 | -0.261 | 0.05546 | -0.031 | -4.7
-7.5 | -0.371 | 0.05554 | -0.03 | -6.675
-7 | -0.356 | 0.0489 | -0.031 | -7.276
-6.5 | -0.322 | 0.04531 | -0.032 | -7.109
-6 | -0.28 | 0.04229 | -0.035 | -6.616
-5.5 | -0.232 | 0.03987 | -0.038 | -5.817
-5 | -0.218 | 0.01274 | -0.081 | -17.116
-4.5 | -0.153 | 0.01227 | -0.083 | -12.505
-4 | -0.087 | 0.01179 | -0.085 | -7.372
-3.5 | -0.019 | 0.01142 | -0.086 | -1.683
-3 | 0.049 | 0.01109 | -0.088 | 4.446
-2.5 | 0.118 | 0.01082 | -0.09 | 10.935
-2 | 0.188 | 0.01056 | -0.091 | 17.811
-1.5 | 0.256 | 0.0078 | -0.091 | 32.8
-1 | 0.325 | 0.00777 | -0.093 | 41.853
-0.5 | 0.394 | 0.00777 | -0.094 | 50.78
0 | 0.468 | 0.00759 | -0.096 | 61.633
0.5 | 0.537 | 0.00771 | -0.097 | 69.552
1 | 0.605 | 0.00786 | -0.099 | 76.959
1.5 | 0.673 | 0.00801 | -0.1 | 83.992
2 | 0.741 | 0.0082 | -0.102 | 90.451
2.5 | 0.805 | 0.0084 | -0.103 | 95.763
3 | 0.871 | 0.01572 | -0.105 | 55.4
3.5 | 0.933 | 0.01645 | -0.107 | 56.715
4 | 0.991 | 0.01725 | -0.108 | 57.48
4.5 | 1.045 | 0.01824 | -0.109 | 57.278
5 | 1.091 | 0.01929 | -0.111 | 56.575
5.5 | 1.127 | 0.02037 | -0.112 | 55.331
6 | 0.944 | 0.04223 | -0.041 | 22.346
6.5 | 0.937 | 0.04488 | -0.055 | 20.871
7 | 0.85 | 0.04971 | -0.05 | 17.104
7.5 | 0.605 | 0.05417 | -0.049 | 11.173
8 | 0.632 | 0.0621 | -0.046 | 10.179
8.5 | 0.66 | 0.08853 | -0.05 | 7.453
9 | 0.687 | 0.09116 | -0.05 | 7.537
9.5 | 0.715 | 0.10244 | -0.054 | 6.979
10 | 0.742 | 0.11876 | -0.054 | 6.247
10.5 | 0.769 | 0.12091 | -0.055 | 6.36
11 | 0.796 | 0.12397 | -0.055 | 6.42
11.5 | 0.823 | 0.12717 | -0.056 | 6.47
12 | 0.85 | 0.12998 | -0.058 | 6.54
12.5 | 0.878 | 0.13531 | -0.061 | 6.486
13 | 0.906 | 0.14791 | -0.067 | 6.127
13.5 | 0.933 | 0.15527 | -0.068 | 6.011
14 | 0.96 | 0.15531 | -0.069 | 6.181
14.5 | 0.987 | 0.16125 | -0.071 | 6.121
15 | 1.014 | 0.16437 | -0.072 | 6.169
15.5 | 1.042 | 0.16871 | -0.075 | 6.176
16 | 1.072 | 0.18337 | -0.081 | 5.847
16.5 | 1.098 | 0.19326 | -0.081 | 5.68
17 | 1.124 | 0.20223 | -0.081 | 5.558
17.5 | 1.15 | 0.20647 | -0.082 | 5.57
18 | 1.177 | 0.21455 | -0.083 | 5.484
18.5 | 1.203 | 0.22084 | -0.085 | 5.447
19 | 1.231 | 0.22985 | -0.087 | 5.355
19.5 | 1.262 | 0.23773 | -0.092 | 5.308
20 | 1.287 | 0.24022 | -0.092 | 5.356

## 32. Re 500k Mach 0.50 (2)
BIGFOIL.COM POLAR EXPORT
NACA66(2)-415
NACA66(2)-415 |  |  |  | Cl Max: | 0.9749 | at alpha= | 10.5 | deg
XFOIL ncrit=9 |  |  |  | L/D Max: | 81.854 | at alpha= | 4.5 | deg
Re: | 500000 |  |  | Cd Min: | 0.23569 | at alpha= | -20 | deg
Mach: | 0.5 |  |  | Cl=0 at alpha= | -3.404 | deg
|  |  |  | @ Cl=0.1, Cd= | 0.010318
|  |  |  | @ Cl=0.4, Cd= | 0.013115
|  |  |  | @ Cl=0.6, Cd= | 0.013093
alpha (deg) | Cl | Cd | Cm | Cl/Cd
-20 | -0.5184 | 0.23569 | -0.0297 | -2.1995
-19.5 | -0.4984 | 0.22867 | -0.0337 | -2.1796
-19 | -0.4791 | 0.22138 | -0.0377 | -2.1642
-18.5 | -0.4621 | 0.21348 | -0.0427 | -2.1646
-17.5 | -0.4264 | 0.19907 | -0.0491 | -2.142
-17 | -0.4097 | 0.19246 | -0.052 | -2.1288
-16.5 | -0.3955 | 0.18572 | -0.0548 | -2.1295
-16 | -0.3797 | 0.17626 | -0.0634 | -2.1542
-15.5 | -0.3433 | 0.16612 | -0.0714 | -2.0666
-15 | -0.3054 | 0.1574 | -0.0802 | -1.9403
-14.5 | -0.2761 | 0.14707 | -0.0919 | -1.8773
-14 | -0.2549 | 0.13614 | -0.1036 | -1.8723
-13.5 | -0.2195 | 0.1282 | -0.1083 | -1.7122
-13 | -0.1959 | 0.12075 | -0.1138 | -1.6224
-12.5 | -0.1968 | 0.1108 | -0.1216 | -1.7762
-12 | -0.1884 | 0.10256 | -0.1244 | -1.837
-11.5 | -0.1727 | 0.0964 | -0.1263 | -1.7915
-11 | -0.1648 | 0.08954 | -0.1289 | -1.8405
-10.5 | -0.178 | 0.0772 | -0.1383 | -2.3057
-9.5 | -0.211 | 0.05545 | -0.1486 | -3.8052
-9 | -0.2452 | 0.04717 | -0.1502 | -5.1982
-8.5 | -0.2776 | 0.0408 | -0.1474 | -6.8039
-8 | -0.3077 | 0.03531 | -0.141 | -8.7142
-7.5 | -0.3305 | 0.03084 | -0.1318 | -10.7166
-7 | -0.3299 | 0.02673 | -0.1239 | -12.3419
-6.5 | -0.3022 | 0.02302 | -0.1186 | -13.1277
-6 | -0.2535 | 0.0201 | -0.1155 | -12.6119
-5.5 | -0.1921 | 0.01796 | -0.1141 | -10.696
-5 | -0.1312 | 0.01607 | -0.1131 | -8.1643
-4.5 | -0.0847 | 0.01502 | -0.1096 | -5.6391
-4 | -0.0463 | 0.01417 | -0.105 | -3.2675
-3.5 | -0.0087 | 0.01362 | -0.1004 | -0.63877
-3 | 0.0366 | 0.01314 | -0.097 | 2.7854
-2.5 | 0.0658 | 0.01155 | -0.0919 | 5.697
-2 | 0.1005 | 0.0103 | -0.0872 | 9.7573
-1.5 | 0.1531 | 0.01134 | -0.084 | 13.5009
-1 | 0.2101 | 0.01208 | -0.0817 | 17.3924
-0.5 | 0.2715 | 0.01261 | -0.0806 | 21.5305
0 | 0.3389 | 0.01277 | -0.0811 | 26.5388
0.5 | 0.3891 | 0.01312 | -0.0792 | 29.657
1 | 0.4529 | 0.01309 | -0.0797 | 34.5989
1.5 | 0.5263 | 0.01292 | -0.0815 | 40.7353
2 | 0.5748 | 0.01327 | -0.0788 | 43.3157
2.5 | 0.6559 | 0.0127 | -0.0815 | 51.6457
3 | 0.7281 | 0.01197 | -0.082 | 60.8271
3.5 | 0.805 | 0.01107 | -0.0829 | 72.7191
4 | 0.8466 | 0.01045 | -0.0768 | 81.0144
4.5 | 0.8521 | 0.01041 | -0.064 | 81.854
5 | 0.8074 | 0.01294 | -0.0453 | 62.3957
5.5 | 0.7686 | 0.01658 | -0.0305 | 46.3571
6 | 0.7423 | 0.02068 | -0.0195 | 35.8946
6.5 | 0.7646 | 0.02304 | -0.0144 | 33.1858
7 | 0.7946 | 0.02509 | -0.0101 | 31.67
7.5 | 0.8192 | 0.02767 | -0.0056 | 29.6061
8 | 0.8464 | 0.03023 | -0.0014 | 27.9987
8.5 | 0.8702 | 0.03325 | 0.0032 | 26.1714
9 | 0.9098 | 0.03577 | 0.0066 | 25.4347
9.5 | 0.9474 | 0.03889 | 0.0104 | 24.361
10 | 0.9725 | 0.04344 | 0.0138 | 22.3872
10.5 | 0.9749 | 0.04942 | 0.0176 | 19.7268
11 | 0.9617 | 0.05705 | 0.0199 | 16.8571
11.5 | 0.9375 | 0.06611 | 0.0204 | 14.1809
12 | 0.9043 | 0.07704 | 0.0182 | 11.7381
12.5 | 0.8692 | 0.08972 | 0.013 | 9.6879
13.5 | 0.8057 | 0.12422 | -0.0105 | 6.4861
14 | 0.7908 | 0.14135 | -0.021 | 5.5946
14.5 | 0.7934 | 0.15334 | -0.0283 | 5.1741
15 | 0.7932 | 0.16957 | -0.0354 | 4.6777
15.5 | 0.7944 | 0.18503 | -0.0466 | 4.2934

## 33. Re 750k Mach 0.00 (1)
BIGFOIL.COM POLAR EXPORT
NACA66(2)-415
NACA66(2)-415 |  |  |  | Cl Max: | 1.337 | at alpha= | 10 | deg
JavaFoil+Calcfoil stall+Eppler ext transition |  |  |  | L/D Max: | 122.178 | at alpha= | 3 | deg
Re: | 750000 |  |  | Cd Min: | 0.00578 | at alpha= | -1.5 | deg
Mach: | 0 |  |  | Cl=0 at alpha= | -3.3583 | deg
|  |  |  | @ Cl=0.1, Cd= | 0.0089395
|  |  |  | @ Cl=0.4, Cd= | 0.0059173
|  |  |  | @ Cl=0.6, Cd= | 0.0060557
alpha (deg) | Cl | Cd | Cm | Cl/Cd
-19.5 | -0.635 | 0.17936 | -0.014 | -3.541
-19 | -0.653 | 0.17245 | -0.014 | -3.789
-18.5 | -0.671 | 0.1638 | -0.015 | -4.098
-18 | -0.688 | 0.15178 | -0.015 | -4.532
-17.5 | -0.703 | 0.1491 | -0.016 | -4.716
-17 | -0.717 | 0.14239 | -0.016 | -5.034
-16.5 | -0.729 | 0.1352 | -0.016 | -5.39
-16 | -0.738 | 0.12781 | -0.017 | -5.777
-15.5 | -0.746 | 0.12152 | -0.017 | -6.135
-15 | -0.75 | 0.11417 | -0.018 | -6.566
-14.5 | -0.751 | 0.10666 | -0.018 | -7.039
-14 | -0.749 | 0.10034 | -0.019 | -7.46
-13.5 | -0.743 | 0.09505 | -0.019 | -7.813
-13 | -0.728 | 0.08938 | -0.02 | -8.147
-12.5 | -0.71 | 0.08417 | -0.021 | -8.433
-12 | -0.688 | 0.07989 | -0.021 | -8.613
-11.5 | -0.664 | 0.07533 | -0.023 | -8.82
-11 | -0.637 | 0.07081 | -0.022 | -9.001
-10.5 | -0.608 | 0.06657 | -0.024 | -9.138
-10 | -0.577 | 0.06236 | -0.026 | -9.254
-9.5 | -0.543 | 0.05878 | -0.026 | -9.236
-9 | -0.507 | 0.05507 | -0.028 | -9.207
-8.5 | -0.469 | 0.05177 | -0.029 | -9.057
-8 | -0.429 | 0.04849 | -0.031 | -8.852
-7.5 | -0.387 | 0.04605 | -0.032 | -8.41
-7 | -0.417 | 0.0117 | -0.065 | -35.634
-6.5 | -0.363 | 0.01134 | -0.067 | -32.014
-6 | -0.308 | 0.01095 | -0.068 | -28.123
-5.5 | -0.251 | 0.01059 | -0.07 | -23.744
-5 | -0.194 | 0.01024 | -0.071 | -18.944
-4.5 | -0.136 | 0.0099 | -0.073 | -13.696
-4 | -0.076 | 0.00962 | -0.074 | -7.944
-3.5 | -0.017 | 0.00939 | -0.075 | -1.796
-3 | 0.043 | 0.00912 | -0.077 | 4.73
-2.5 | 0.103 | 0.00893 | -0.078 | 11.576
-2 | 0.164 | 0.00876 | -0.08 | 18.733
-1.5 | 0.225 | 0.00578 | -0.081 | 38.92
-1 | 0.286 | 0.00592 | -0.083 | 48.279
-0.5 | 0.346 | 0.00595 | -0.084 | 58.247
0 | 0.412 | 0.00591 | -0.086 | 69.616
0.5 | 0.473 | 0.00588 | -0.087 | 80.371
1 | 0.534 | 0.00596 | -0.088 | 89.623
1.5 | 0.595 | 0.00605 | -0.09 | 98.338
2 | 0.656 | 0.00612 | -0.091 | 107.263
2.5 | 0.715 | 0.00604 | -0.093 | 118.366
3 | 0.774 | 0.00633 | -0.094 | 122.178
3.5 | 0.821 | 0.01273 | -0.094 | 64.5
4 | 0.877 | 0.0132 | -0.095 | 66.386
4.5 | 0.93 | 0.0137 | -0.096 | 67.918
5 | 0.982 | 0.01438 | -0.098 | 68.294
5.5 | 1.032 | 0.01496 | -0.099 | 68.965
6 | 1.079 | 0.01551 | -0.1 | 69.579
6.5 | 1.124 | 0.01611 | -0.101 | 69.747
7 | 1.165 | 0.01685 | -0.102 | 69.143
7.5 | 1.204 | 0.0176 | -0.103 | 68.403
8 | 1.239 | 0.0185 | -0.104 | 66.94
8.5 | 1.27 | 0.01922 | -0.105 | 66.069
9 | 1.296 | 0.02008 | -0.106 | 64.577
9.5 | 1.319 | 0.02095 | -0.107 | 62.965
10 | 1.337 | 0.02173 | -0.109 | 61.518
10.5 | 1.116 | 0.06667 | -0.05 | 16.741
11 | 1.125 | 0.07099 | -0.051 | 15.85
11.5 | 1.129 | 0.07609 | -0.048 | 14.838
12 | 1.131 | 0.0802 | -0.05 | 14.105
12.5 | 1.127 | 0.08636 | -0.041 | 13.05
13 | 1.123 | 0.09005 | -0.047 | 12.472
13.5 | 1.115 | 0.09553 | -0.048 | 11.674
14 | 1.104 | 0.10191 | -0.047 | 10.831
14.5 | 1.091 | 0.10734 | -0.05 | 10.162
15 | 1.074 | 0.11367 | -0.049 | 9.452

## 34. Re 750k Mach 0.00 (2)
BIGFOIL.COM POLAR EXPORT
NACA66(2)-415
NACA66(2)-415 |  |  |  | Cl Max: | 1.2574 | at alpha= | 15.5 | deg
XFOIL ncrit=9 |  |  |  | L/D Max: | 108.209 | at alpha= | 4 | deg
Re: | 750000 |  |  | Cd Min: | 0.22613 | at alpha= | 20 | deg
Mach: | 0 |  |  | Cl=0 at alpha= | -3.2871 | deg
|  |  |  | @ Cl=0.1, Cd= | 0.0069842
|  |  |  | @ Cl=0.4, Cd= | 0.00791
|  |  |  | @ Cl=0.6, Cd= | 0.0076931
alpha (deg) | Cl | Cd | Cm | Cl/Cd
-16 | -0.4068 | 0.16081 | -0.0493 | -2.5297
-15.5 | -0.4104 | 0.14987 | -0.0549 | -2.7384
-15 | -0.4132 | 0.13946 | -0.0582 | -2.9629
-14.5 | -0.387 | 0.13296 | -0.0639 | -2.9106
-14 | -0.3597 | 0.12542 | -0.0714 | -2.868
-13 | -0.46 | 0.06436 | -0.1151 | -7.1473
-12.5 | -0.5209 | 0.04788 | -0.1277 | -10.8793
-12 | -0.5824 | 0.03954 | -0.1224 | -14.7294
-11.5 | -0.6289 | 0.03309 | -0.1134 | -19.0057
-11 | -0.6419 | 0.0308 | -0.1047 | -20.8409
-10.5 | -0.6394 | 0.02547 | -0.0992 | -25.104
-10 | -0.6079 | 0.02395 | -0.0967 | -25.382
-9.5 | -0.5721 | 0.02228 | -0.0946 | -25.6777
-9 | -0.5318 | 0.0203 | -0.093 | -26.197
-8.5 | -0.4891 | 0.01923 | -0.0914 | -25.4342
-8 | -0.4387 | 0.0167 | -0.0916 | -26.2695
-7.5 | -0.3919 | 0.0157 | -0.0908 | -24.9618
-7 | -0.3443 | 0.01488 | -0.09 | -23.1384
-6.5 | -0.2969 | 0.01421 | -0.0891 | -20.8937
-6 | -0.2567 | 0.01277 | -0.0871 | -20.1018
-5.5 | -0.211 | 0.01213 | -0.0859 | -17.3949
-5 | -0.1628 | 0.01169 | -0.0851 | -13.9264
-4.5 | -0.1187 | 0.0109 | -0.0836 | -10.8899
-4 | -0.0685 | 0.01048 | -0.0832 | -6.5363
-3.5 | -0.0178 | 0.01004 | -0.0828 | -1.7729
-3 | 0.024 | 0.00886 | -0.0814 | 2.7088
-2.5 | 0.059 | 0.00689 | -0.0792 | 8.5631
-2 | 0.1156 | 0.00702 | -0.0796 | 16.4672
-1.5 | 0.172 | 0.00729 | -0.0797 | 23.594
-1 | 0.2293 | 0.00751 | -0.0801 | 30.5326
-0.5 | 0.2865 | 0.00776 | -0.0805 | 36.9201
0 | 0.3437 | 0.00791 | -0.0813 | 43.4513
0.5 | 0.4009 | 0.00791 | -0.0821 | 50.6827
1 | 0.4588 | 0.0078 | -0.083 | 58.8205
1.5 | 0.5176 | 0.00783 | -0.0841 | 66.1047
2 | 0.5727 | 0.00776 | -0.0843 | 73.8015
2.5 | 0.6298 | 0.00762 | -0.0848 | 82.6509
3 | 0.6854 | 0.00748 | -0.085 | 91.631
3.5 | 0.7367 | 0.00735 | -0.0843 | 100.2313
4 | 0.7856 | 0.00726 | -0.083 | 108.2094
4.5 | 0.8127 | 0.00782 | -0.0774 | 103.9258
5 | 0.7999 | 0.00955 | -0.0644 | 83.7592
5.5 | 0.7848 | 0.01162 | -0.052 | 67.5387
6 | 0.7771 | 0.01408 | -0.0422 | 55.1918
6.5 | 0.8028 | 0.01545 | -0.038 | 51.9612
7 | 0.8361 | 0.01641 | -0.0352 | 50.9506
7.5 | 0.8683 | 0.01754 | -0.0323 | 49.504
8 | 0.9006 | 0.01869 | -0.0295 | 48.1862
8.5 | 0.9315 | 0.01996 | -0.0267 | 46.6683
9 | 0.9568 | 0.02161 | -0.0233 | 44.2758
9.5 | 0.9877 | 0.02296 | -0.0208 | 43.0183
10 | 1.0157 | 0.02448 | -0.018 | 41.491
10.5 | 1.0339 | 0.02691 | -0.0142 | 38.4207
11 | 1.0636 | 0.0284 | -0.0118 | 37.4507
11.5 | 1.0897 | 0.03005 | -0.0091 | 36.2629
12 | 1.1177 | 0.03182 | -0.007 | 35.1257
12.5 | 1.1504 | 0.0341 | -0.0067 | 33.7361
13 | 1.1818 | 0.03717 | -0.0054 | 31.7945
13.5 | 1.2079 | 0.03989 | -0.0039 | 30.2808
14 | 1.2293 | 0.04314 | -0.0023 | 28.4956
14.5 | 1.2447 | 0.04696 | -0.0006 | 26.5055
15 | 1.253 | 0.05139 | 0.0011 | 24.3822
15.5 | 1.2574 | 0.05607 | 0.0024 | 22.4255
16 | 1.2523 | 0.06235 | 0.0033 | 20.085
16.5 | 1.2471 | 0.06859 | 0.0032 | 18.182
17 | 1.2267 | 0.07767 | 0.002 | 15.7937
17.5 | 1.1972 | 0.08897 | -0.0012 | 13.4562
18 | 1.1398 | 0.10669 | -0.0089 | 10.6833
18.5 | 0.8405 | 0.20711 | -0.0611 | 4.0582
19 | 0.8516 | 0.21486 | -0.0659 | 3.9635
19.5 | 0.866 | 0.22112 | -0.0699 | 3.9164
20 | 0.8825 | 0.22613 | -0.0733 | 3.9026

## 35. Re 750k Mach 0.10 (1)
BIGFOIL.COM POLAR EXPORT
NACA66(2)-415
NACA66(2)-415 |  |  |  | Cl Max: | 1.332 | at alpha= | 10 | deg
JavaFoil+Calcfoil stall+Eppler ext transition |  |  |  | L/D Max: | 122.862 | at alpha= | 3 | deg
Re: | 750000 |  |  | Cd Min: | 0.00579 | at alpha= | -1.5 | deg
Mach: | 0.1 |  |  | Cl=0 at alpha= | -3.3583 | deg
|  |  |  | @ Cl=0.1, Cd= | 0.0089651
|  |  |  | @ Cl=0.4, Cd= | 0.0059206
|  |  |  | @ Cl=0.6, Cd= | 0.0060826
alpha (deg) | Cl | Cd | Cm | Cl/Cd
-19 | -0.608 | 0.17565 | -0.014 | -3.462
-18.5 | -0.629 | 0.16546 | -0.015 | -3.802
-18 | -0.649 | 0.1554 | -0.015 | -4.177
-17.5 | -0.668 | 0.15292 | -0.016 | -4.368
-17 | -0.685 | 0.14144 | -0.016 | -4.845
-16.5 | -0.701 | 0.13901 | -0.016 | -5.04
-16 | -0.714 | 0.13107 | -0.017 | -5.446
-15.5 | -0.724 | 0.12123 | -0.018 | -5.976
-15 | -0.732 | 0.11646 | -0.018 | -6.284
-14.5 | -0.736 | 0.10832 | -0.018 | -6.795
-14 | -0.737 | 0.10174 | -0.019 | -7.24
-13.5 | -0.733 | 0.09538 | -0.019 | -7.687
-13 | -0.721 | 0.09054 | -0.02 | -7.961
-12.5 | -0.704 | 0.0849 | -0.021 | -8.292
-12 | -0.684 | 0.08052 | -0.021 | -8.494
-11.5 | -0.661 | 0.07516 | -0.022 | -8.799
-11 | -0.635 | 0.07126 | -0.022 | -8.917
-10.5 | -0.607 | 0.06699 | -0.024 | -9.065
-10 | -0.577 | 0.06255 | -0.025 | -9.219
-9.5 | -0.543 | 0.05897 | -0.026 | -9.21
-9 | -0.508 | 0.05535 | -0.028 | -9.172
-8.5 | -0.47 | 0.05195 | -0.029 | -9.042
-8 | -0.43 | 0.04888 | -0.031 | -8.804
-7.5 | -0.389 | 0.04624 | -0.032 | -8.403
-7 | -0.418 | 0.01179 | -0.066 | -35.478
-6.5 | -0.364 | 0.01139 | -0.067 | -31.993
-6 | -0.309 | 0.01101 | -0.069 | -28.072
-5.5 | -0.253 | 0.01062 | -0.07 | -23.784
-5 | -0.195 | 0.0103 | -0.072 | -18.908
-4.5 | -0.136 | 0.00994 | -0.073 | -13.702
-4 | -0.077 | 0.00967 | -0.074 | -7.947
-3.5 | -0.017 | 0.0094 | -0.076 | -1.802
-3 | 0.043 | 0.00918 | -0.077 | 4.72
-2.5 | 0.104 | 0.00895 | -0.079 | 11.61
-2 | 0.165 | 0.00878 | -0.08 | 18.786
-1.5 | 0.226 | 0.00579 | -0.082 | 39.072
-1 | 0.287 | 0.00596 | -0.083 | 48.185
-0.5 | 0.348 | 0.00596 | -0.085 | 58.454
0 | 0.414 | 0.00591 | -0.086 | 69.96
0.5 | 0.475 | 0.00597 | -0.088 | 79.641
1 | 0.537 | 0.006 | -0.089 | 89.487
1.5 | 0.598 | 0.00608 | -0.09 | 98.398
2 | 0.659 | 0.00616 | -0.092 | 106.968
2.5 | 0.718 | 0.00606 | -0.093 | 118.451
3 | 0.777 | 0.00633 | -0.094 | 122.862
3.5 | 0.825 | 0.01282 | -0.094 | 64.358
4 | 0.881 | 0.0133 | -0.096 | 66.186
4.5 | 0.934 | 0.01381 | -0.097 | 67.678
5 | 0.986 | 0.01446 | -0.098 | 68.189
5.5 | 1.036 | 0.01506 | -0.099 | 68.792
6 | 1.083 | 0.01561 | -0.1 | 69.372
6.5 | 1.127 | 0.01626 | -0.101 | 69.313
7 | 1.168 | 0.01699 | -0.103 | 68.76
7.5 | 1.206 | 0.01776 | -0.104 | 67.916
8 | 1.24 | 0.01868 | -0.105 | 66.4
8.5 | 1.27 | 0.01941 | -0.106 | 65.443
9 | 1.296 | 0.0203 | -0.107 | 63.805
9.5 | 1.316 | 0.02115 | -0.108 | 62.24
10 | 1.332 | 0.02174 | -0.109 | 61.283
10.5 | 1.112 | 0.06731 | -0.052 | 16.517
11 | 1.117 | 0.07165 | -0.049 | 15.585
11.5 | 1.12 | 0.07642 | -0.049 | 14.651
12 | 1.119 | 0.08136 | -0.051 | 13.753
12.5 | 1.112 | 0.08668 | -0.044 | 12.825
13 | 1.104 | 0.09092 | -0.048 | 12.146
13.5 | 1.093 | 0.09679 | -0.05 | 11.292
14 | 1.078 | 0.10342 | -0.049 | 10.421
14.5 | 1.061 | 0.10804 | -0.051 | 9.819
15 | 1.04 | 0.11597 | -0.048 | 8.968

## 36. Re 750k Mach 0.10 (2)
BIGFOIL.COM POLAR EXPORT
NACA66(2)-415
NACA66(2)-415 |  |  |  | Cl Max: | 1.2364 | at alpha= | 15 | deg
XFOIL ncrit=9 |  |  |  | L/D Max: | 108.258 | at alpha= | 4 | deg
Re: | 750000 |  |  | Cd Min: | 0.22743 | at alpha= | 20 | deg
Mach: | 0.1 |  |  | Cl=0 at alpha= | -3.2958 | deg
|  |  |  | @ Cl=0.1, Cd= | 0.0070037
|  |  |  | @ Cl=0.4, Cd= | 0.00794
|  |  |  | @ Cl=0.6, Cd= | 0.0077303
alpha (deg) | Cl | Cd | Cm | Cl/Cd
-15.5 | -0.4081 | 0.15073 | -0.055 | -2.7075
-15 | -0.408 | 0.1402 | -0.0591 | -2.9101
-14.5 | -0.3813 | 0.13361 | -0.0648 | -2.8538
-14 | -0.3533 | 0.12597 | -0.0725 | -2.8046
-13.5 | -0.3457 | 0.11032 | -0.086 | -3.1336
-13 | -0.4339 | 0.06932 | -0.1117 | -6.2594
-12.5 | -0.4885 | 0.051 | -0.1285 | -9.5784
-12 | -0.5456 | 0.04229 | -0.126 | -12.9014
-11.5 | -0.5972 | 0.03537 | -0.1182 | -16.8844
-11 | -0.6207 | 0.03192 | -0.1093 | -19.4455
-10.5 | -0.6325 | 0.02655 | -0.1017 | -23.823
-10 | -0.6048 | 0.02473 | -0.0986 | -24.4561
-9.5 | -0.571 | 0.02302 | -0.0962 | -24.8045
-9 | -0.5325 | 0.02081 | -0.0943 | -25.5887
-8.5 | -0.4901 | 0.0195 | -0.0926 | -25.1333
-8 | -0.4402 | 0.01697 | -0.0925 | -25.9399
-7.5 | -0.3929 | 0.01589 | -0.0917 | -24.7262
-7 | -0.345 | 0.01501 | -0.0909 | -22.9847
-6.5 | -0.2973 | 0.0143 | -0.09 | -20.7902
-6 | -0.2564 | 0.01287 | -0.088 | -19.9223
-5.5 | -0.2108 | 0.01221 | -0.0867 | -17.2645
-5 | -0.1629 | 0.01174 | -0.0858 | -13.8756
-4.5 | -0.1187 | 0.01095 | -0.0843 | -10.8402
-4 | -0.0685 | 0.01052 | -0.0837 | -6.5114
-3.5 | -0.0176 | 0.01008 | -0.0833 | -1.746
-3 | 0.0255 | 0.00901 | -0.082 | 2.8302
-2.5 | 0.059 | 0.00691 | -0.0796 | 8.5384
-2 | 0.1159 | 0.00704 | -0.0799 | 16.4631
-1.5 | 0.1727 | 0.00731 | -0.0801 | 23.6252
-1 | 0.2303 | 0.00754 | -0.0805 | 30.5438
-0.5 | 0.2879 | 0.0078 | -0.0809 | 36.9103
0 | 0.3451 | 0.00794 | -0.0816 | 43.4635
0.5 | 0.4027 | 0.00794 | -0.0825 | 50.7179
1 | 0.4611 | 0.00784 | -0.0834 | 58.8138
1.5 | 0.5203 | 0.00788 | -0.0845 | 66.0279
2 | 0.5756 | 0.00779 | -0.0846 | 73.8896
2.5 | 0.6328 | 0.00765 | -0.0851 | 82.719
3 | 0.6889 | 0.00751 | -0.0853 | 91.731
3.5 | 0.7403 | 0.00737 | -0.0845 | 100.4478
4 | 0.7892 | 0.00729 | -0.0832 | 108.2579
4.5 | 0.8131 | 0.00793 | -0.0768 | 102.5347
5 | 0.7983 | 0.00964 | -0.0634 | 82.8112
5.5 | 0.7828 | 0.01178 | -0.051 | 66.4516
6 | 0.775 | 0.0143 | -0.0412 | 54.1958
6.5 | 0.8021 | 0.01562 | -0.0373 | 51.3508
7 | 0.8357 | 0.0166 | -0.0344 | 50.3434
7.5 | 0.8673 | 0.0178 | -0.0313 | 48.7247
8 | 0.9003 | 0.01895 | -0.0287 | 47.5092
8.5 | 0.93 | 0.02031 | -0.0257 | 45.7903
9 | 0.9563 | 0.02196 | -0.0224 | 43.5474
9.5 | 0.9868 | 0.02337 | -0.0197 | 42.2251
10 | 1.0143 | 0.02498 | -0.0169 | 40.6045
10.5 | 1.0338 | 0.02738 | -0.0132 | 37.7575
11 | 1.0633 | 0.02898 | -0.0107 | 36.6908
11.5 | 1.0897 | 0.0307 | -0.0079 | 35.4951
12 | 1.1162 | 0.03254 | -0.0055 | 34.3024
13 | 1.1812 | 0.03812 | -0.0039 | 30.9864
13.5 | 1.2059 | 0.04115 | -0.0024 | 29.305
14 | 1.2243 | 0.04487 | -0.0005 | 27.2855
14.5 | 1.2344 | 0.04924 | 0.0013 | 25.069
15 | 1.2364 | 0.05443 | 0.0031 | 22.7154
15.5 | 1.2336 | 0.06014 | 0.0042 | 20.5121
16 | 1.2171 | 0.06812 | 0.0046 | 17.867
16.5 | 1.2059 | 0.07561 | 0.0035 | 15.9489
17 | 1.1688 | 0.08805 | 0.0002 | 13.2743
17.5 | 1.078 | 0.11245 | -0.0111 | 9.5865
18 | 0.8555 | 0.18796 | -0.0513 | 4.5515
18.5 | 0.8411 | 0.20849 | -0.062 | 4.0342
19 | 0.8527 | 0.21617 | -0.0667 | 3.9446
19.5 | 0.8674 | 0.22243 | -0.0708 | 3.8997
20 | 0.8843 | 0.22743 | -0.0741 | 3.8882

## 37. Re 750k Mach 0.25 (1)
BIGFOIL.COM POLAR EXPORT
NACA66(2)-415
NACA66(2)-415 |  |  |  | Cl Max: | 1.266 | at alpha= | 8.5 | deg
JavaFoil+Calcfoil stall+Eppler ext transition |  |  |  | L/D Max: | 123.359 | at alpha= | 3 | deg
Re: | 750000 |  |  | Cd Min: | 0.00588 | at alpha= | -1.5 | deg
Mach: | 0.25 |  |  | Cl=0 at alpha= | -3.3607 | deg
|  |  |  | @ Cl=0.1, Cd= | 0.0091311
|  |  |  | @ Cl=0.4, Cd= | 0.0060321
|  |  |  | @ Cl=0.6, Cd= | 0.0061986
alpha (deg) | Cl | Cd | Cm | Cl/Cd
-18 | -0.271 | 0.19063 | -0.017 | -1.42
-17.5 | -0.335 | 0.17843 | -0.018 | -1.878
-17 | -0.392 | 0.16206 | -0.018 | -2.421
-16.5 | -0.444 | 0.15418 | -0.018 | -2.882
-16 | -0.492 | 0.14048 | -0.018 | -3.501
-15.5 | -0.535 | 0.13383 | -0.018 | -3.998
-15 | -0.573 | 0.12571 | -0.019 | -4.559
-14.5 | -0.606 | 0.11638 | -0.019 | -5.203
-14 | -0.632 | 0.10792 | -0.02 | -5.852
-13.5 | -0.651 | 0.10094 | -0.021 | -6.452
-13 | -0.656 | 0.09456 | -0.021 | -6.936
-12.5 | -0.653 | 0.0907 | -0.021 | -7.2
-12 | -0.645 | 0.08413 | -0.022 | -7.672
-11.5 | -0.633 | 0.0777 | -0.023 | -8.151
-11 | -0.616 | 0.07427 | -0.023 | -8.298
-10.5 | -0.595 | 0.06916 | -0.023 | -8.604
-10 | -0.57 | 0.06423 | -0.025 | -8.876
-9.5 | -0.541 | 0.06005 | -0.026 | -9.012
-9 | -0.509 | 0.05671 | -0.027 | -8.969
-8.5 | -0.473 | 0.05349 | -0.028 | -8.846
-8 | -0.436 | 0.0494 | -0.031 | -8.817
-7.5 | -0.394 | 0.04707 | -0.031 | -8.375
-7 | -0.352 | 0.04362 | -0.034 | -8.067
-6.5 | -0.372 | 0.01169 | -0.069 | -31.791
-6 | -0.316 | 0.01132 | -0.07 | -27.903
-5.5 | -0.258 | 0.01091 | -0.072 | -23.682
-5 | -0.199 | 0.01055 | -0.073 | -18.913
-4.5 | -0.14 | 0.01015 | -0.075 | -13.744
-4 | -0.079 | 0.00983 | -0.076 | -8.011
-3.5 | -0.017 | 0.00957 | -0.078 | -1.816
-3 | 0.044 | 0.0093 | -0.079 | 4.781
-2.5 | 0.107 | 0.00911 | -0.081 | 11.71
-2 | 0.169 | 0.00893 | -0.082 | 18.965
-1.5 | 0.232 | 0.00588 | -0.084 | 39.477
-1 | 0.295 | 0.00604 | -0.085 | 48.784
-0.5 | 0.357 | 0.00607 | -0.087 | 58.915
0 | 0.425 | 0.00601 | -0.088 | 70.692
0.5 | 0.488 | 0.00608 | -0.09 | 80.355
1 | 0.552 | 0.00613 | -0.091 | 89.957
1.5 | 0.615 | 0.00622 | -0.093 | 98.747
2 | 0.678 | 0.00626 | -0.094 | 108.266
2.5 | 0.738 | 0.00613 | -0.096 | 120.308
3 | 0.798 | 0.00647 | -0.097 | 123.359
3.5 | 0.846 | 0.01319 | -0.097 | 64.097
4 | 0.902 | 0.01371 | -0.098 | 65.766
4.5 | 0.956 | 0.01426 | -0.099 | 67.069
5 | 1.008 | 0.01497 | -0.1 | 67.347
5.5 | 1.057 | 0.01568 | -0.102 | 67.428
6 | 1.103 | 0.01621 | -0.103 | 68.09
6.5 | 1.146 | 0.01695 | -0.104 | 67.612
7 | 1.184 | 0.01776 | -0.105 | 66.648
7.5 | 1.217 | 0.01865 | -0.106 | 65.249
8 | 1.244 | 0.01964 | -0.107 | 63.36
8.5 | 1.266 | 0.02053 | -0.109 | 61.655
9 | 1.058 | 0.0564 | -0.052 | 18.759
9.5 | 1.065 | 0.06082 | -0.053 | 17.516
10 | 1.066 | 0.06489 | -0.051 | 16.421
10.5 | 1.06 | 0.06935 | -0.05 | 15.285
11 | 1.049 | 0.07377 | -0.052 | 14.215
11.5 | 1.03 | 0.07861 | -0.052 | 13.108
12 | 1.005 | 0.08461 | -0.051 | 11.875
12.5 | 0.973 | 0.09044 | -0.05 | 10.758
13 | 0.936 | 0.09512 | -0.052 | 9.841
13.5 | 0.892 | 0.10232 | -0.051 | 8.722

## 38. Re 750k Mach 0.25 (2)
BIGFOIL.COM POLAR EXPORT
NACA66(2)-415
NACA66(2)-415 |  |  |  | Cl Max: | 1.1586 | at alpha= | 13.5 | deg
XFOIL ncrit=9 |  |  |  | L/D Max: | 108.378 | at alpha= | 4 | deg
Re: | 750000 |  |  | Cd Min: | 0.21533 | at alpha= | 18.5 | deg
Mach: | 0.25 |  |  | Cl=0 at alpha= | -3.3414 | deg
|  |  |  | @ Cl=0.1, Cd= | 0.0071132
|  |  |  | @ Cl=0.4, Cd= | 0.008128
|  |  |  | @ Cl=0.6, Cd= | 0.007956
alpha (deg) | Cl | Cd | Cm | Cl/Cd
-15 | -0.3826 | 0.14334 | -0.0641 | -2.6692
-14.5 | -0.3503 | 0.13651 | -0.0707 | -2.5661
-14 | -0.3204 | 0.12826 | -0.0792 | -2.4981
-13.5 | -0.3093 | 0.1132 | -0.0929 | -2.7323
-13 | -0.3045 | 0.09913 | -0.1039 | -3.0717
-12.5 | -0.2812 | 0.09247 | -0.1104 | -3.041
-12 | -0.2805 | 0.08287 | -0.1166 | -3.3848
-11.5 | -0.3547 | 0.0587 | -0.1315 | -6.0426
-11 | -0.5082 | 0.03863 | -0.1284 | -13.1556
-10.5 | -0.5358 | 0.03385 | -0.1217 | -15.8287
-10 | -0.5401 | 0.03134 | -0.115 | -17.2336
-9.5 | -0.5375 | 0.02859 | -0.1083 | -18.8003
-9 | -0.5219 | 0.02494 | -0.1032 | -20.9262
-8.5 | -0.4913 | 0.02178 | -0.0997 | -22.5574
-8 | -0.4509 | 0.01988 | -0.0972 | -22.6811
-7.5 | -0.3988 | 0.01711 | -0.097 | -23.308
-7 | -0.3492 | 0.01587 | -0.096 | -22.0038
-6.5 | -0.2993 | 0.01487 | -0.0949 | -20.1278
-6 | -0.2532 | 0.01351 | -0.0932 | -18.7417
-5.5 | -0.209 | 0.01266 | -0.0913 | -16.5087
-5 | -0.1623 | 0.01205 | -0.0898 | -13.4689
-4.5 | -0.1174 | 0.01128 | -0.0879 | -10.4078
-4 | -0.0677 | 0.01074 | -0.0869 | -6.3035
-3.5 | -0.0158 | 0.01035 | -0.0863 | -1.5266
-3 | 0.034 | 0.00981 | -0.0854 | 3.4659
-2.5 | 0.0592 | 0.00705 | -0.0817 | 8.3972
-2 | 0.1173 | 0.00714 | -0.0819 | 16.4286
-1.5 | 0.1764 | 0.00743 | -0.0821 | 23.7416
-1 | 0.236 | 0.00774 | -0.0825 | 30.491
-0.5 | 0.294 | 0.00799 | -0.0828 | 36.796
0 | 0.3524 | 0.00812 | -0.0832 | 43.399
0.5 | 0.4123 | 0.00813 | -0.0842 | 50.7134
1 | 0.4742 | 0.00808 | -0.0855 | 58.6881
1.5 | 0.533 | 0.00809 | -0.0862 | 65.8838
2 | 0.5913 | 0.00798 | -0.0866 | 74.0977
2.5 | 0.6494 | 0.00782 | -0.0867 | 83.0435
3 | 0.7067 | 0.00767 | -0.0867 | 92.1382
3.5 | 0.7598 | 0.0075 | -0.0857 | 101.3067
4 | 0.8085 | 0.00746 | -0.0838 | 108.378
4.5 | 0.8137 | 0.00846 | -0.0733 | 96.182
5 | 0.7899 | 0.01028 | -0.0581 | 76.8385
5.5 | 0.773 | 0.01273 | -0.0459 | 60.7227
6 | 0.7676 | 0.01537 | -0.0367 | 49.9414
6.5 | 0.7993 | 0.01662 | -0.0333 | 48.0927
7 | 0.834 | 0.01772 | -0.0303 | 47.0655
7.5 | 0.8628 | 0.01923 | -0.0266 | 44.8674
8 | 0.898 | 0.02047 | -0.0241 | 43.8691
8.5 | 0.9205 | 0.02244 | -0.0199 | 41.0205
9 | 0.9528 | 0.02397 | -0.0171 | 39.7497
9.5 | 0.9814 | 0.02572 | -0.014 | 38.1571
10 | 1.004 | 0.0281 | -0.0105 | 35.7295
10.5 | 1.0338 | 0.03017 | -0.0077 | 34.2658
11 | 1.0636 | 0.03224 | -0.0049 | 32.9901
11.5 | 1.0919 | 0.03447 | -0.0021 | 31.6768
12 | 1.1159 | 0.03694 | 0.001 | 30.2084
12.5 | 1.145 | 0.04095 | 0.0026 | 27.9609
13.5 | 1.1586 | 0.05142 | 0.0069 | 22.5321
14 | 1.1419 | 0.0592 | 0.0088 | 19.2889
14.5 | 1.1159 | 0.06844 | 0.009 | 16.3048
15 | 1.0786 | 0.08024 | 0.0067 | 13.4422
15.5 | 1.0363 | 0.09456 | 0.0008 | 10.9592
16 | 0.9892 | 0.11228 | -0.0093 | 8.8101
16.5 | 0.9289 | 0.13698 | -0.0253 | 6.7813
17.5 | 0.8399 | 0.19107 | -0.0527 | 4.3958
18 | 0.8478 | 0.19957 | -0.0572 | 4.2481
18.5 | 0.8473 | 0.21533 | -0.0664 | 3.9349

## 39. Re 750k Mach 0.50 (1)
BIGFOIL.COM POLAR EXPORT
NACA66(2)-415
NACA66(2)-415 |  |  |  | Cl Max: | 1.287 | at alpha= | 20 | deg
JavaFoil+Calcfoil stall+Eppler ext transition |  |  |  | L/D Max: | 115.002 | at alpha= | 2.5 | deg
Re: | 750000 |  |  | Cd Min: | 0.00632 | at alpha= | -1.5 | deg
Mach: | 0.5 |  |  | Cl=0 at alpha= | -3.3603 | deg
|  |  |  | @ Cl=0.1, Cd= | 0.0098433
|  |  |  | @ Cl=0.4, Cd= | 0.0065366
|  |  |  | @ Cl=0.6, Cd= | 0.0065661
alpha (deg) | Cl | Cd | Cm | Cl/Cd
-20 | -0.933 | 0.20933 | -0.022 | -4.459
-19.5 | -0.903 | 0.20425 | -0.022 | -4.422
-19 | -0.874 | 0.195 | -0.022 | -4.481
-18.5 | -0.846 | 0.19236 | -0.022 | -4.397
-18 | -0.818 | 0.18234 | -0.022 | -4.486
-17.5 | -0.791 | 0.17738 | -0.023 | -4.457
-17 | -0.763 | 0.17076 | -0.024 | -4.468
-16.5 | -0.735 | 0.16829 | -0.024 | -4.37
-16 | -0.708 | 0.16366 | -0.025 | -4.327
-15.5 | -0.68 | 0.16006 | -0.026 | -4.251
-15 | -0.653 | 0.1522 | -0.026 | -4.29
-14.5 | -0.624 | 0.13987 | -0.025 | -4.458
-14 | -0.596 | 0.13398 | -0.025 | -4.445
-13.5 | -0.568 | 0.12851 | -0.026 | -4.418
-13 | -0.54 | 0.12626 | -0.026 | -4.278
-12.5 | -0.512 | 0.1228 | -0.027 | -4.173
-12 | -0.485 | 0.11673 | -0.028 | -4.153
-11.5 | -0.457 | 0.11539 | -0.028 | -3.959
-11 | -0.429 | 0.11223 | -0.029 | -3.823
-10.5 | -0.401 | 0.10607 | -0.029 | -3.779
-10 | -0.373 | 0.09805 | -0.029 | -3.801
-9.5 | -0.345 | 0.09299 | -0.029 | -3.708
-9 | -0.317 | 0.06063 | -0.032 | -5.231
-8.5 | -0.289 | 0.05895 | -0.03 | -4.898
-8 | -0.261 | 0.05341 | -0.032 | -4.883
-7.5 | -0.371 | 0.05024 | -0.031 | -7.382
-7 | -0.356 | 0.04717 | -0.032 | -7.546
-6.5 | -0.322 | 0.04392 | -0.033 | -7.341
-6 | -0.28 | 0.04082 | -0.038 | -6.868
-5.5 | -0.232 | 0.03844 | -0.04 | -6.045
-5 | -0.218 | 0.01162 | -0.082 | -18.798
-4.5 | -0.154 | 0.01117 | -0.083 | -13.759
-4 | -0.087 | 0.01071 | -0.085 | -8.129
-3.5 | -0.019 | 0.01036 | -0.087 | -1.859
-3 | 0.049 | 0.01004 | -0.088 | 4.918
-2.5 | 0.119 | 0.00977 | -0.09 | 12.127
-2 | 0.188 | 0.00952 | -0.092 | 19.789
-1.5 | 0.258 | 0.00632 | -0.093 | 40.878
-1 | 0.328 | 0.00651 | -0.095 | 50.351
-0.5 | 0.398 | 0.00654 | -0.097 | 60.79
0 | 0.475 | 0.00641 | -0.098 | 74.163
0.5 | 0.546 | 0.00649 | -0.1 | 84.085
1 | 0.617 | 0.00659 | -0.102 | 93.504
1.5 | 0.68 | 0.00676 | -0.102 | 100.581
2 | 0.749 | 0.00689 | -0.103 | 108.583
2.5 | 0.813 | 0.00707 | -0.105 | 115.002
3 | 0.872 | 0.01451 | -0.106 | 60.105
3.5 | 0.934 | 0.0152 | -0.107 | 61.459
4 | 0.993 | 0.01594 | -0.109 | 62.303
4.5 | 1.047 | 0.01692 | -0.11 | 61.86
5 | 1.093 | 0.01787 | -0.111 | 61.184
5.5 | 1.129 | 0.01889 | -0.113 | 59.764
6 | 0.944 | 0.04097 | -0.041 | 23.033
6.5 | 1.133 | 0.02103 | -0.115 | 53.863
7 | 0.852 | 0.04807 | -0.056 | 17.729
7.5 | 0.606 | 0.05246 | -0.054 | 11.556
8 | 0.632 | 0.05886 | -0.048 | 10.741
8.5 | 0.66 | 0.06147 | -0.053 | 10.744
9 | 0.687 | 0.07174 | -0.053 | 9.584
9.5 | 0.715 | 0.09375 | -0.055 | 7.628
10 | 0.742 | 0.10802 | -0.055 | 6.869
10.5 | 0.769 | 0.11018 | -0.055 | 6.98
11 | 0.796 | 0.11323 | -0.056 | 7.03
11.5 | 0.823 | 0.11643 | -0.056 | 7.068
12 | 0.85 | 0.11826 | -0.059 | 7.189
12.5 | 0.878 | 0.12538 | -0.063 | 7.005
13 | 0.907 | 0.13696 | -0.067 | 6.62
13.5 | 0.934 | 0.14164 | -0.069 | 6.592
14 | 0.96 | 0.14107 | -0.07 | 6.808
14.5 | 0.988 | 0.1467 | -0.072 | 6.733
15 | 1.015 | 0.15191 | -0.074 | 6.682
15.5 | 1.043 | 0.15599 | -0.077 | 6.689
16 | 1.074 | 0.16635 | -0.083 | 6.457
16.5 | 1.098 | 0.17705 | -0.081 | 6.201
17 | 1.124 | 0.18785 | -0.082 | 5.985
17.5 | 1.15 | 0.19018 | -0.082 | 6.049
18 | 1.177 | 0.19639 | -0.084 | 5.994
18.5 | 1.204 | 0.19951 | -0.085 | 6.034
19 | 1.232 | 0.20949 | -0.088 | 5.882
19.5 | 1.264 | 0.21337 | -0.093 | 5.922
20 | 1.287 | 0.21617 | -0.092 | 5.953

## 40. Re 750k Mach 0.50 (2)
BIGFOIL.COM POLAR EXPORT
NACA66(2)-415
NACA66(2)-415 |  |  |  | Cl Max: | 1.0055 | at alpha= | 10.5 | deg
XFOIL ncrit=9 |  |  |  | L/D Max: | 102.9 | at alpha= | 4 | deg
Re: | 750000 |  |  | Cd Min: | 0.26648 | at alpha= | 20 | deg
Mach: | 0.5 |  |  | Cl=0 at alpha= | -3.4623 | deg
|  |  |  | @ Cl=0.1, Cd= | 0.0086501
|  |  |  | @ Cl=0.4, Cd= | 0.0090904
|  |  |  | @ Cl=0.6, Cd= | 0.0091553
alpha (deg) | Cl | Cd | Cm | Cl/Cd
-20 | -0.5216 | 0.23499 | -0.029 | -2.2197
-19.5 | -0.5014 | 0.22816 | -0.0329 | -2.1976
-19 | -0.4817 | 0.22119 | -0.0368 | -2.1778
-18.5 | -0.4628 | 0.21378 | -0.0408 | -2.1648
-18 | -0.4479 | 0.20509 | -0.0461 | -2.1839
-17.5 | -0.4312 | 0.19736 | -0.0495 | -2.1848
-17 | -0.412 | 0.19132 | -0.0518 | -2.1535
-16.5 | -0.3832 | 0.18258 | -0.0589 | -2.0988
-16 | -0.3457 | 0.17157 | -0.0709 | -2.0149
-15.5 | -0.3165 | 0.15949 | -0.084 | -1.9845
-15 | -0.2735 | 0.15086 | -0.0926 | -1.8129
-14.5 | -0.2416 | 0.14248 | -0.1009 | -1.6957
-14 | -0.2321 | 0.13234 | -0.1087 | -1.7538
-13.5 | -0.2216 | 0.12351 | -0.1133 | -1.7942
-13 | -0.2027 | 0.11754 | -0.1148 | -1.7245
-12.5 | -0.1883 | 0.11106 | -0.1175 | -1.6955
-12 | -0.1877 | 0.10133 | -0.1231 | -1.8524
-11.5 | -0.1868 | 0.09178 | -0.128 | -2.0353
-11 | -0.1866 | 0.08238 | -0.1325 | -2.2651
-10.5 | -0.2036 | 0.0702 | -0.1373 | -2.9003
-10 | -0.218 | 0.05888 | -0.1446 | -3.7024
-9.5 | -0.251 | 0.04834 | -0.15 | -5.1924
-9 | -0.2869 | 0.04061 | -0.1497 | -7.0648
-8.5 | -0.3205 | 0.03419 | -0.1451 | -9.3741
-8 | -0.3433 | 0.0296 | -0.1379 | -11.598
-7.5 | -0.3525 | 0.02634 | -0.1292 | -13.3827
-7 | -0.3419 | 0.02283 | -0.1219 | -14.9759
-6.5 | -0.3057 | 0.01947 | -0.1175 | -15.7011
-6 | -0.2491 | 0.01699 | -0.1154 | -14.6616
-5.5 | -0.1824 | 0.01481 | -0.1151 | -12.316
-5 | -0.1343 | 0.01372 | -0.1118 | -9.7886
-4.5 | -0.092 | 0.01293 | -0.1076 | -7.1152
-4 | -0.053 | 0.01201 | -0.103 | -4.413
-3.5 | -0.004 | 0.01143 | -0.1002 | -0.34996
-3 | 0.049 | 0.01092 | -0.0982 | 4.4872
-2 | 0.12 | 0.00776 | -0.0902 | 15.4639
-1.5 | 0.1847 | 0.00814 | -0.0898 | 22.6904
-1 | 0.2507 | 0.00856 | -0.0897 | 29.2874
-0.5 | 0.3173 | 0.00887 | -0.0899 | 35.7723
0 | 0.3854 | 0.00907 | -0.0907 | 42.4917
0.5 | 0.4497 | 0.00916 | -0.091 | 49.0939
1 | 0.5143 | 0.00918 | -0.0913 | 56.024
1.5 | 0.5845 | 0.00916 | -0.0926 | 63.81
2 | 0.6503 | 0.00914 | -0.0928 | 71.1488
2.5 | 0.7198 | 0.00877 | -0.0932 | 82.0753
3 | 0.7822 | 0.0085 | -0.0919 | 92.0235
3.5 | 0.8357 | 0.00824 | -0.0886 | 101.4199
4 | 0.8551 | 0.00831 | -0.0785 | 102.9001
4.5 | 0.8052 | 0.01049 | -0.0574 | 76.7588
5 | 0.7682 | 0.01373 | -0.0417 | 55.9505
5.5 | 0.7466 | 0.01728 | -0.0301 | 43.206
6 | 0.7576 | 0.01991 | -0.0233 | 38.0512
6.5 | 0.792 | 0.02161 | -0.0192 | 36.6497
7 | 0.8267 | 0.02345 | -0.0154 | 35.2537
7.5 | 0.8554 | 0.02578 | -0.011 | 33.1808
8 | 0.8835 | 0.02824 | -0.0067 | 31.2854
8.5 | 0.9079 | 0.03118 | -0.0022 | 29.118
9 | 0.9404 | 0.03392 | 0.0017 | 27.7241
9.5 | 0.9741 | 0.03707 | 0.0056 | 26.2773
10.5 | 1.0055 | 0.04713 | 0.0129 | 21.3346
11 | 0.9917 | 0.055 | 0.0151 | 18.0309
11.5 | 0.9665 | 0.06474 | 0.0154 | 14.9289
12 | 0.9341 | 0.07654 | 0.0123 | 12.2041
12.5 | 0.8989 | 0.09041 | 0.0056 | 9.9425
13 | 0.8635 | 0.10673 | -0.0045 | 8.0905
13.5 | 0.8304 | 0.12555 | -0.0165 | 6.6141
14 | 0.8099 | 0.14282 | -0.0261 | 5.6708
14.5 | 0.8016 | 0.15629 | -0.033 | 5.1289
16 | 0.8237 | 0.18934 | -0.0507 | 4.3504
16.5 | 0.8311 | 0.20366 | -0.0601 | 4.0808
17 | 0.8478 | 0.21334 | -0.0661 | 3.9739
17.5 | 0.8669 | 0.22185 | -0.0714 | 3.9076
18 | 0.8891 | 0.22927 | -0.0757 | 3.878
18.5 | 0.907 | 0.23884 | -0.081 | 3.7975
19 | 0.9197 | 0.25062 | -0.0893 | 3.6697
19.5 | 0.9396 | 0.25902 | -0.0947 | 3.6275
20 | 0.9608 | 0.26648 | -0.0995 | 3.6055

## 41. Re 1M Mach 0.00 (1)
BIGFOIL.COM POLAR EXPORT
NACA66(2)-415
NACA66(2)-415 |  |  |  | Cl Max: | 1.361 | at alpha= | 11 | deg
JavaFoil+Calcfoil stall+Eppler ext transition |  |  |  | L/D Max: | 134.406 | at alpha= | 3 | deg
Re: | 1000000 |  |  | Cd Min: | 0.00517 | at alpha= | -1.5 | deg
Mach: | 0 |  |  | Cl=0 at alpha= | -3.3583 | deg
|  |  |  | @ Cl=0.1, Cd= | 0.0083918
|  |  |  | @ Cl=0.4, Cd= | 0.0053092
|  |  |  | @ Cl=0.6, Cd= | 0.0055041
alpha (deg) | Cl | Cd | Cm | Cl/Cd
-19.5 | -0.635 | 0.17703 | -0.014 | -3.589
-19 | -0.654 | 0.16701 | -0.014 | -3.914
-18.5 | -0.671 | 0.15945 | -0.015 | -4.211
-18 | -0.688 | 0.14831 | -0.015 | -4.639
-17.5 | -0.703 | 0.14571 | -0.016 | -4.828
-17 | -0.717 | 0.13819 | -0.016 | -5.188
-16.5 | -0.729 | 0.13005 | -0.017 | -5.605
-16 | -0.739 | 0.12203 | -0.017 | -6.052
-15.5 | -0.746 | 0.11709 | -0.018 | -6.369
-15 | -0.75 | 0.11114 | -0.018 | -6.745
-14.5 | -0.751 | 0.10361 | -0.019 | -7.248
-14 | -0.749 | 0.09784 | -0.019 | -7.652
-13.5 | -0.743 | 0.09234 | -0.019 | -8.042
-13 | -0.729 | 0.08805 | -0.021 | -8.274
-12.5 | -0.71 | 0.08269 | -0.022 | -8.587
-12 | -0.688 | 0.07808 | -0.022 | -8.816
-11.5 | -0.665 | 0.07378 | -0.023 | -9.01
-11 | -0.638 | 0.06962 | -0.023 | -9.16
-10.5 | -0.609 | 0.06531 | -0.025 | -9.32
-10 | -0.578 | 0.06099 | -0.027 | -9.476
-9.5 | -0.544 | 0.05756 | -0.028 | -9.447
-9 | -0.508 | 0.05393 | -0.03 | -9.416
-8.5 | -0.47 | 0.05063 | -0.031 | -9.275
-8 | -0.52 | 0.01192 | -0.063 | -43.593
-7.5 | -0.469 | 0.01155 | -0.064 | -40.65
-7 | -0.417 | 0.0111 | -0.065 | -37.602
-6.5 | -0.364 | 0.01064 | -0.067 | -34.161
-6 | -0.308 | 0.01035 | -0.068 | -29.799
-5.5 | -0.252 | 0.00997 | -0.07 | -25.256
-5 | -0.194 | 0.00964 | -0.071 | -20.136
-4.5 | -0.136 | 0.00931 | -0.073 | -14.565
-4 | -0.077 | 0.00904 | -0.074 | -8.464
-3.5 | -0.017 | 0.0088 | -0.076 | -1.918
-3 | 0.043 | 0.00856 | -0.077 | 5.044
-2.5 | 0.104 | 0.00838 | -0.078 | 12.357
-2 | 0.164 | 0.00821 | -0.08 | 20.005
-1.5 | 0.226 | 0.00517 | -0.082 | 43.658
-1 | 0.286 | 0.00531 | -0.083 | 53.901
-0.5 | 0.347 | 0.00535 | -0.084 | 64.93
0 | 0.412 | 0.0053 | -0.086 | 77.72
0.5 | 0.473 | 0.00536 | -0.087 | 88.22
1 | 0.534 | 0.00543 | -0.088 | 98.328
1.5 | 0.595 | 0.0055 | -0.09 | 108.204
2 | 0.656 | 0.00555 | -0.091 | 118.297
2.5 | 0.715 | 0.00549 | -0.093 | 130.196
3 | 0.774 | 0.00576 | -0.094 | 134.406
3.5 | 0.823 | 0.01205 | -0.094 | 68.242
4 | 0.878 | 0.01249 | -0.095 | 70.279
4.5 | 0.932 | 0.01299 | -0.097 | 71.726
5 | 0.983 | 0.01362 | -0.098 | 72.205
5.5 | 1.033 | 0.01417 | -0.099 | 72.898
6 | 1.081 | 0.01469 | -0.1 | 73.558
6.5 | 1.125 | 0.01526 | -0.101 | 73.761
7 | 1.167 | 0.01599 | -0.102 | 72.98
7.5 | 1.205 | 0.01666 | -0.103 | 72.336
8 | 1.24 | 0.01753 | -0.104 | 70.755
8.5 | 1.271 | 0.01824 | -0.106 | 69.698
9 | 1.298 | 0.01904 | -0.107 | 68.181
9.5 | 1.321 | 0.01988 | -0.108 | 66.431
10 | 1.339 | 0.02078 | -0.109 | 64.438
10.5 | 1.352 | 0.02152 | -0.11 | 62.829
11 | 1.361 | 0.02253 | -0.111 | 60.393
11.5 | 1.132 | 0.07397 | -0.053 | 15.297
12 | 1.133 | 0.07822 | -0.054 | 14.49
12.5 | 1.128 | 0.08433 | -0.047 | 13.381
13 | 1.126 | 0.08882 | -0.053 | 12.672
13.5 | 1.117 | 0.09375 | -0.054 | 11.919
14 | 1.105 | 0.10041 | -0.052 | 11.009
14.5 | 1.093 | 0.10449 | -0.055 | 10.456
15 | 1.076 | 0.11232 | -0.054 | 9.58
15.5 | 1.058 | 0.11789 | -0.055 | 8.975
16 | 1.038 | 0.12513 | -0.055 | 8.295

## 42. Re 1M Mach 0.00 (2)
BIGFOIL.COM POLAR EXPORT
NACA66(2)-415
NACA66(2)-415 |  |  |  | Cl Max: | 1.2983 | at alpha= | 16.5 | deg
XFOIL ncrit=9 |  |  |  | L/D Max: | 120.505 | at alpha= | 4 | deg
Re: | 1000000 |  |  | Cd Min: | 0.22884 | at alpha= | 20 | deg
Mach: | 0 |  |  | Cl=0 at alpha= | -3.3079 | deg
|  |  |  | @ Cl=0.1, Cd= | 0.0061714
|  |  |  | @ Cl=0.4, Cd= | 0.0066113
|  |  |  | @ Cl=0.6, Cd= | 0.0064673
alpha (deg) | Cl | Cd | Cm | Cl/Cd
-17.5 | -0.4432 | 0.1796 | -0.0402 | -2.4677
-17 | -0.4299 | 0.17386 | -0.0429 | -2.4727
-16.5 | -0.4184 | 0.16744 | -0.0459 | -2.4988
-16 | -0.4199 | 0.15597 | -0.0512 | -2.6922
-15.5 | -0.4204 | 0.14733 | -0.053 | -2.8535
-15 | -0.3929 | 0.14018 | -0.06 | -2.8028
-14 | -0.6378 | 0.05225 | -0.1144 | -12.2067
-13.5 | -0.7034 | 0.0356 | -0.1242 | -19.7584
-13 | -0.712 | 0.03178 | -0.1204 | -22.404
-12.5 | -0.7318 | 0.02689 | -0.114 | -27.2146
-12 | -0.717 | 0.02505 | -0.1101 | -28.6228
-11.5 | -0.6969 | 0.02396 | -0.1061 | -29.086
-11 | -0.6756 | 0.02299 | -0.1019 | -29.3867
-10.5 | -0.6503 | 0.02128 | -0.098 | -30.5592
-10 | -0.6155 | 0.01973 | -0.0956 | -31.1961
-9.5 | -0.5749 | 0.01784 | -0.0942 | -32.2253
-9 | -0.5329 | 0.01655 | -0.0929 | -32.1994
-8.5 | -0.4897 | 0.01584 | -0.0915 | -30.9154
-8 | -0.4446 | 0.01491 | -0.0904 | -29.8189
-7.5 | -0.3986 | 0.01417 | -0.0893 | -28.1299
-7 | -0.3573 | 0.01291 | -0.0875 | -27.6762
-6.5 | -0.3116 | 0.0123 | -0.0864 | -25.3333
-6 | -0.2654 | 0.01168 | -0.0853 | -22.7226
-5.5 | -0.2172 | 0.0112 | -0.0845 | -19.3929
-5 | -0.1724 | 0.01046 | -0.0832 | -16.4818
-4.5 | -0.1222 | 0.01004 | -0.0827 | -12.1713
-4 | -0.0721 | 0.00955 | -0.0822 | -7.5497
-3.5 | -0.0194 | 0.00924 | -0.0822 | -2.0996
-3 | 0.0311 | 0.00869 | -0.0819 | 3.5788
-2.5 | 0.0652 | 0.00642 | -0.0799 | 10.1558
-2 | 0.1184 | 0.00604 | -0.08 | 19.6026
-1.5 | 0.1759 | 0.00615 | -0.0805 | 28.6016
-1 | 0.2336 | 0.0063 | -0.0811 | 37.0794
-0.5 | 0.2914 | 0.00645 | -0.0818 | 45.1783
0 | 0.3499 | 0.00662 | -0.0827 | 52.855
0.5 | 0.4075 | 0.00661 | -0.0835 | 61.649
1 | 0.4649 | 0.00654 | -0.0843 | 71.0856
1.5 | 0.523 | 0.00655 | -0.0852 | 79.8473
2 | 0.579 | 0.00649 | -0.0855 | 89.2142
2.5 | 0.6346 | 0.00643 | -0.0858 | 98.6936
3 | 0.6898 | 0.00641 | -0.086 | 107.6131
3.5 | 0.7409 | 0.00636 | -0.0853 | 116.4937
4 | 0.7869 | 0.00653 | -0.0835 | 120.5054
4.5 | 0.7867 | 0.00824 | -0.0729 | 95.4733
5 | 0.7793 | 0.00987 | -0.0612 | 78.9564
5.5 | 0.7728 | 0.01188 | -0.0506 | 65.0505
6 | 0.7845 | 0.01363 | -0.0439 | 57.5569
6.5 | 0.82 | 0.0145 | -0.0412 | 56.5517
7 | 0.8529 | 0.01547 | -0.0382 | 55.1325
7.5 | 0.8903 | 0.01629 | -0.036 | 54.6532
8 | 0.9205 | 0.01757 | -0.0329 | 52.3904
8.5 | 0.9568 | 0.01846 | -0.0308 | 51.831
9.5 | 1.0153 | 0.02125 | -0.025 | 47.7788
10 | 1.0478 | 0.0225 | -0.0228 | 46.5689
10.5 | 1.0782 | 0.02389 | -0.0203 | 45.1319
11 | 1.105 | 0.02551 | -0.0177 | 43.3163
11.5 | 1.1228 | 0.02786 | -0.014 | 40.3015
12 | 1.1488 | 0.02957 | -0.0114 | 38.8502
12.5 | 1.1701 | 0.0315 | -0.0083 | 37.146
14 | 1.2479 | 0.03897 | -0.0049 | 32.0221
14.5 | 1.2658 | 0.04219 | -0.0032 | 30.0024
15 | 1.2747 | 0.04692 | -0.0011 | 27.1675
15.5 | 1.2881 | 0.05056 | -0.0001 | 25.4767
16 | 1.2952 | 0.05533 | 0.001 | 23.4086
16.5 | 1.2983 | 0.06065 | 0.0015 | 21.4064
17 | 1.293 | 0.06744 | 0.0014 | 19.1726
17.5 | 1.2804 | 0.07563 | 0.0002 | 16.9298
18 | 1.2601 | 0.08566 | -0.0025 | 14.7105
18.5 | 1.2344 | 0.09741 | -0.0072 | 12.6722
19 | 1.1911 | 0.11358 | -0.0153 | 10.4869
19.5 | 1.118 | 0.13825 | -0.0302 | 8.0868
20 | 0.8783 | 0.22884 | -0.0754 | 3.8381

## 43. Re 1M Mach 0.10 (1)
BIGFOIL.COM POLAR EXPORT
NACA66(2)-415
NACA66(2)-415 |  |  |  | Cl Max: | 1.345 | at alpha= | 10.5 | deg
JavaFoil+Calcfoil stall+Eppler ext transition |  |  |  | L/D Max: | 134.823 | at alpha= | 3 | deg
Re: | 1000000 |  |  | Cd Min: | 0.00519 | at alpha= | -1.5 | deg
Mach: | 0.1 |  |  | Cl=0 at alpha= | -3.3583 | deg
|  |  |  | @ Cl=0.1, Cd= | 0.0084144
|  |  |  | @ Cl=0.4, Cd= | 0.0053535
|  |  |  | @ Cl=0.6, Cd= | 0.0055326
alpha (deg) | Cl | Cd | Cm | Cl/Cd
-19 | -0.608 | 0.17199 | -0.015 | -3.537
-18.5 | -0.629 | 0.16047 | -0.015 | -3.921
-18 | -0.649 | 0.15276 | -0.015 | -4.251
-17.5 | -0.668 | 0.1449 | -0.016 | -4.611
-17 | -0.686 | 0.13811 | -0.016 | -4.964
-16.5 | -0.701 | 0.13082 | -0.017 | -5.357
-16 | -0.714 | 0.1252 | -0.017 | -5.703
-15.5 | -0.725 | 0.11859 | -0.018 | -6.111
-15 | -0.732 | 0.11289 | -0.018 | -6.483
-14.5 | -0.736 | 0.10517 | -0.019 | -7.001
-14 | -0.737 | 0.099 | -0.019 | -7.443
-13.5 | -0.733 | 0.09341 | -0.019 | -7.851
-13 | -0.721 | 0.08849 | -0.02 | -8.147
-12.5 | -0.704 | 0.08361 | -0.022 | -8.424
-12 | -0.684 | 0.07885 | -0.021 | -8.676
-11.5 | -0.662 | 0.07367 | -0.023 | -8.981
-11 | -0.636 | 0.06985 | -0.023 | -9.101
-10.5 | -0.608 | 0.06579 | -0.025 | -9.237
-10 | -0.577 | 0.06139 | -0.027 | -9.406
-9.5 | -0.544 | 0.05759 | -0.028 | -9.443
-9 | -0.508 | 0.0541 | -0.029 | -9.397
-8.5 | -0.47 | 0.05074 | -0.031 | -9.272
-8 | -0.521 | 0.01193 | -0.063 | -43.658
-7.5 | -0.471 | 0.01158 | -0.064 | -40.667
-7 | -0.419 | 0.0111 | -0.066 | -37.737
-6.5 | -0.365 | 0.01076 | -0.067 | -33.932
-6 | -0.31 | 0.01035 | -0.069 | -29.908
-5.5 | -0.253 | 0.00999 | -0.07 | -25.314
-5 | -0.195 | 0.0097 | -0.072 | -20.093
-4.5 | -0.136 | 0.00934 | -0.073 | -14.59
-4 | -0.077 | 0.00908 | -0.074 | -8.465
-3.5 | -0.017 | 0.00882 | -0.076 | -1.923
-3 | 0.043 | 0.00862 | -0.077 | 5.035
-2.5 | 0.104 | 0.0084 | -0.079 | 12.387
-2 | 0.165 | 0.00823 | -0.08 | 20.066
-1.5 | 0.227 | 0.00519 | -0.082 | 43.714
-1 | 0.288 | 0.00533 | -0.083 | 54.021
-0.5 | 0.349 | 0.00533 | -0.085 | 65.465
0 | 0.414 | 0.00536 | -0.086 | 77.226
0.5 | 0.475 | 0.00539 | -0.088 | 88.198
1 | 0.537 | 0.00546 | -0.089 | 98.352
1.5 | 0.598 | 0.00553 | -0.09 | 108.181
2 | 0.659 | 0.00561 | -0.092 | 117.581
2.5 | 0.718 | 0.0055 | -0.093 | 130.541
3 | 0.777 | 0.00577 | -0.094 | 134.823
3.5 | 0.826 | 0.0121 | -0.095 | 68.305
4 | 0.882 | 0.01258 | -0.096 | 70.076
4.5 | 0.936 | 0.01305 | -0.097 | 71.701
5 | 0.988 | 0.01371 | -0.098 | 72.063
5.5 | 1.037 | 0.01429 | -0.099 | 72.598
6 | 1.085 | 0.01479 | -0.1 | 73.347
6.5 | 1.129 | 0.0154 | -0.102 | 73.3
7 | 1.17 | 0.01611 | -0.103 | 72.64
7.5 | 1.208 | 0.01683 | -0.104 | 71.765
8 | 1.242 | 0.0177 | -0.105 | 70.15
8.5 | 1.272 | 0.01844 | -0.106 | 68.987
9 | 1.297 | 0.01925 | -0.107 | 67.395
9.5 | 1.318 | 0.02012 | -0.108 | 65.502
10 | 1.334 | 0.02098 | -0.109 | 63.601
10.5 | 1.345 | 0.02195 | -0.11 | 61.282
11 | 1.119 | 0.06972 | -0.054 | 16.052
11.5 | 1.122 | 0.07433 | -0.054 | 15.09
12 | 1.121 | 0.07902 | -0.055 | 14.183
12.5 | 1.113 | 0.08479 | -0.05 | 13.131
13 | 1.107 | 0.08899 | -0.054 | 12.434
13.5 | 1.095 | 0.09437 | -0.054 | 11.601
14 | 1.079 | 0.101 | -0.053 | 10.686
14.5 | 1.062 | 0.10548 | -0.055 | 10.073
15 | 1.041 | 0.11233 | -0.052 | 9.27
15.5 | 1.019 | 0.11921 | -0.053 | 8.55

## 44. Re 1M Mach 0.10 (2)
BIGFOIL.COM POLAR EXPORT
NACA66(2)-415
NACA66(2)-415 |  |  |  | Cl Max: | 1.2786 | at alpha= | 16 | deg
XFOIL ncrit=9 |  |  |  | L/D Max: | 120 | at alpha= | 4 | deg
Re: | 1000000 |  |  | Cd Min: | 0.23013 | at alpha= | 20 | deg
Mach: | 0.1 |  |  | Cl=0 at alpha= | -3.3123 | deg
|  |  |  | @ Cl=0.1, Cd= | 0.0062287
|  |  |  | @ Cl=0.4, Cd= | 0.0066433
|  |  |  | @ Cl=0.6, Cd= | 0.0064907
alpha (deg) | Cl | Cd | Cm | Cl/Cd
-17 | -0.4287 | 0.17447 | -0.0432 | -2.4572
-16.5 | -0.417 | 0.16806 | -0.0461 | -2.4813
-16 | -0.4179 | 0.1568 | -0.0514 | -2.6652
-15.5 | -0.4158 | 0.1479 | -0.0539 | -2.8114
-15 | -0.3874 | 0.1407 | -0.0611 | -2.7534
-14.5 | -0.3594 | 0.13232 | -0.0697 | -2.7161
-13 | -0.6767 | 0.0346 | -0.1247 | -19.5578
-12.5 | -0.7049 | 0.02943 | -0.1184 | -23.9517
-12 | -0.705 | 0.02628 | -0.1133 | -26.8265
-11.5 | -0.6879 | 0.02493 | -0.1091 | -27.5933
-11 | -0.6678 | 0.02405 | -0.1047 | -27.7672
-10.5 | -0.6473 | 0.0222 | -0.1002 | -29.1577
-10 | -0.6154 | 0.0203 | -0.0973 | -30.3153
-9.5 | -0.5777 | 0.01915 | -0.095 | -30.1671
-9 | -0.5338 | 0.01682 | -0.0942 | -31.736
-8.5 | -0.4909 | 0.01609 | -0.0926 | -30.5096
-8 | -0.4455 | 0.01511 | -0.0915 | -29.4838
-7.5 | -0.3993 | 0.0143 | -0.0903 | -27.9231
-6.5 | -0.3117 | 0.01239 | -0.0874 | -25.1574
-6 | -0.2655 | 0.01176 | -0.0862 | -22.5765
-5.5 | -0.2165 | 0.01132 | -0.0854 | -19.1254
-5 | -0.1726 | 0.0105 | -0.0839 | -16.4381
-4.5 | -0.1224 | 0.01007 | -0.0833 | -12.1549
-4 | -0.072 | 0.00959 | -0.0828 | -7.5078
-3.5 | -0.0193 | 0.00926 | -0.0827 | -2.0842
-3 | 0.0321 | 0.00879 | -0.0824 | 3.6519
-2.5 | 0.0662 | 0.00655 | -0.0804 | 10.1069
-2 | 0.1188 | 0.00605 | -0.0803 | 19.6364
-1.5 | 0.1766 | 0.00616 | -0.0809 | 28.6688
-1 | 0.2346 | 0.00632 | -0.0815 | 37.1203
-0.5 | 0.2928 | 0.00647 | -0.0821 | 45.255
0 | 0.3517 | 0.00666 | -0.0831 | 52.8078
0.5 | 0.4095 | 0.00664 | -0.0839 | 61.6717
1 | 0.4673 | 0.00657 | -0.0846 | 71.1263
1.5 | 0.5259 | 0.00658 | -0.0856 | 79.924
2 | 0.582 | 0.00651 | -0.0859 | 89.4009
2.5 | 0.6379 | 0.00645 | -0.0861 | 98.8992
3 | 0.6933 | 0.00643 | -0.0863 | 107.8227
3.5 | 0.7446 | 0.00639 | -0.0855 | 116.5258
4 | 0.7896 | 0.00658 | -0.0835 | 120
4.5 | 0.7868 | 0.00833 | -0.0723 | 94.4538
5 | 0.778 | 0.00997 | -0.0602 | 78.0341
5.5 | 0.7708 | 0.01205 | -0.0497 | 63.9668
6 | 0.784 | 0.01377 | -0.0432 | 56.9354
6.5 | 0.8197 | 0.01466 | -0.0405 | 55.9141
7 | 0.8529 | 0.01565 | -0.0374 | 54.4984
7.5 | 0.89 | 0.01651 | -0.0352 | 53.9067
8 | 0.9206 | 0.01779 | -0.0321 | 51.7482
8.5 | 0.9568 | 0.01873 | -0.0299 | 51.0838
9 | 0.9896 | 0.01996 | -0.0274 | 49.5792
9.5 | 1.0149 | 0.02162 | -0.0239 | 46.9426
10 | 1.047 | 0.02295 | -0.0216 | 45.6209
10.5 | 1.0774 | 0.02438 | -0.0191 | 44.192
11 | 1.1017 | 0.02623 | -0.0161 | 42.0015
11.5 | 1.1218 | 0.0285 | -0.0127 | 39.3614
12 | 1.1473 | 0.03033 | -0.01 | 37.8272
12.5 | 1.1685 | 0.03237 | -0.0068 | 36.0982
13 | 1.1995 | 0.03473 | -0.0064 | 34.5379
13.5 | 1.223 | 0.03741 | -0.0048 | 32.6918
14 | 1.244 | 0.04031 | -0.0032 | 30.8608
14.5 | 1.26 | 0.04392 | -0.0014 | 28.6885
15 | 1.2672 | 0.04886 | 0.0006 | 25.9353
15.5 | 1.2775 | 0.05305 | 0.0016 | 24.0811
16 | 1.2786 | 0.05867 | 0.0026 | 21.7931
16.5 | 1.2752 | 0.0651 | 0.0027 | 19.5883
17 | 1.2606 | 0.07349 | 0.0018 | 17.1534
17.5 | 1.2371 | 0.08392 | -0.0008 | 14.7414
18 | 1.2031 | 0.09708 | -0.006 | 12.3929
18.5 | 1.1605 | 0.11333 | -0.0144 | 10.24
19 | 1.0904 | 0.13766 | -0.0292 | 7.921
19.5 | 0.8661 | 0.22371 | -0.072 | 3.8715
20 | 0.8801 | 0.23013 | -0.0763 | 3.8244

## 45. Re 1M Mach 0.25 (1)
BIGFOIL.COM POLAR EXPORT
NACA66(2)-415
NACA66(2)-415 |  |  |  | Cl Max: | 1.29 | at alpha= | 9.5 | deg
JavaFoil+Calcfoil stall+Eppler ext transition |  |  |  | L/D Max: | 136.127 | at alpha= | 3 | deg
Re: | 1000000 |  |  | Cd Min: | 0.00531 | at alpha= | -1.5 | deg
Mach: | 0.25 |  |  | Cl=0 at alpha= | -3.3629 | deg
|  |  |  | @ Cl=0.1, Cd= | 0.008556
|  |  |  | @ Cl=0.4, Cd= | 0.0054049
|  |  |  | @ Cl=0.6, Cd= | 0.0055733
alpha (deg) | Cl | Cd | Cm | Cl/Cd
-18 | -0.271 | 0.18828 | -0.017 | -1.438
-17.5 | -0.335 | 0.16782 | -0.018 | -1.997
-17 | -0.392 | 0.15524 | -0.019 | -2.528
-16.5 | -0.445 | 0.14962 | -0.018 | -2.971
-16 | -0.492 | 0.13777 | -0.018 | -3.571
-15.5 | -0.535 | 0.12745 | -0.018 | -4.199
-15 | -0.573 | 0.11898 | -0.019 | -4.818
-14.5 | -0.606 | 0.11095 | -0.02 | -5.458
-14 | -0.632 | 0.10394 | -0.02 | -6.077
-13.5 | -0.651 | 0.09685 | -0.021 | -6.725
-13 | -0.656 | 0.09234 | -0.021 | -7.105
-12.5 | -0.653 | 0.08623 | -0.021 | -7.574
-12 | -0.646 | 0.08143 | -0.022 | -7.928
-11.5 | -0.634 | 0.07603 | -0.023 | -8.332
-11 | -0.616 | 0.072 | -0.023 | -8.561
-10.5 | -0.595 | 0.06779 | -0.024 | -8.781
-10 | -0.57 | 0.063 | -0.026 | -9.054
-9.5 | -0.542 | 0.05904 | -0.027 | -9.172
-9 | -0.509 | 0.05534 | -0.028 | -9.196
-8.5 | -0.474 | 0.0523 | -0.03 | -9.061
-8 | -0.436 | 0.04845 | -0.033 | -9.001
-7.5 | -0.395 | 0.04606 | -0.033 | -8.573
-7 | -0.426 | 0.01146 | -0.068 | -37.177
-6.5 | -0.372 | 0.01105 | -0.069 | -33.67
-6 | -0.316 | 0.01067 | -0.07 | -29.633
-5.5 | -0.259 | 0.01024 | -0.072 | -25.246
-5 | -0.2 | 0.0099 | -0.073 | -20.181
-4.5 | -0.14 | 0.00951 | -0.075 | -14.686
-4 | -0.079 | 0.00927 | -0.076 | -8.509
-3.5 | -0.017 | 0.00897 | -0.078 | -1.938
-3 | 0.045 | 0.00876 | -0.079 | 5.081
-2.5 | 0.107 | 0.00853 | -0.081 | 12.52
-2 | 0.169 | 0.00835 | -0.082 | 20.281
-1.5 | 0.233 | 0.00531 | -0.084 | 43.887
-1 | 0.296 | 0.00546 | -0.086 | 54.156
-0.5 | 0.358 | 0.00543 | -0.087 | 66.05
0 | 0.425 | 0.00539 | -0.089 | 78.836
0.5 | 0.488 | 0.00546 | -0.09 | 89.516
1 | 0.552 | 0.00552 | -0.091 | 99.829
1.5 | 0.615 | 0.00559 | -0.093 | 109.857
2 | 0.678 | 0.00564 | -0.094 | 120.053
2.5 | 0.738 | 0.00556 | -0.096 | 132.589
3 | 0.798 | 0.00587 | -0.097 | 136.127
3.5 | 0.847 | 0.01247 | -0.097 | 67.943
4 | 0.903 | 0.01299 | -0.098 | 69.52
4.5 | 0.958 | 0.0135 | -0.099 | 70.923
5 | 1.01 | 0.01421 | -0.101 | 71.067
5.5 | 1.059 | 0.01484 | -0.102 | 71.375
6 | 1.105 | 0.01535 | -0.103 | 71.972
6.5 | 1.147 | 0.0161 | -0.104 | 71.278
7 | 1.185 | 0.01683 | -0.105 | 70.436
7.5 | 1.218 | 0.01769 | -0.107 | 68.892
8 | 1.246 | 0.01868 | -0.108 | 66.701
8.5 | 1.268 | 0.01949 | -0.109 | 65.047
9 | 1.282 | 0.02038 | -0.11 | 62.91
9.5 | 1.29 | 0.02136 | -0.111 | 60.388
10 | 1.289 | 0.02216 | -0.112 | 58.181
10.5 | 1.062 | 0.06791 | -0.055 | 15.639
11 | 1.05 | 0.0714 | -0.055 | 14.709
11.5 | 1.032 | 0.07653 | -0.055 | 13.482
12 | 1.006 | 0.08168 | -0.055 | 12.319
12.5 | 0.974 | 0.08789 | -0.054 | 11.087
13 | 0.937 | 0.0939 | -0.056 | 9.982
13.5 | 0.894 | 0.09924 | -0.055 | 9.004
14 | 0.845 | 0.10657 | -0.055 | 7.93
14.5 | 0.792 | 0.11392 | -0.055 | 6.949

## 46. Re 1M Mach 0.25 (2)
BIGFOIL.COM POLAR EXPORT
NACA66(2)-415
NACA66(2)-415 |  |  |  | Cl Max: | 1.2041 | at alpha= | 14 | deg
XFOIL ncrit=9 |  |  |  | L/D Max: | 117.213 | at alpha= | 3.5 | deg
Re: | 1000000 |  |  | Cd Min: | 0.22281 | at alpha= | 19 | deg
Mach: | 0.25 |  |  | Cl=0 at alpha= | -3.3306 | deg
|  |  |  | @ Cl=0.1, Cd= | 0.0065973
|  |  |  | @ Cl=0.4, Cd= | 0.0068034
|  |  |  | @ Cl=0.6, Cd= | 0.0066385
alpha (deg) | Cl | Cd | Cm | Cl/Cd
-15 | -0.3576 | 0.14293 | -0.0677 | -2.5019
-14.5 | -0.3268 | 0.1342 | -0.0771 | -2.4352
-13.5 | -0.3069 | 0.10553 | -0.1008 | -2.9082
-12.5 | -0.4894 | 0.0485 | -0.1341 | -10.0907
-12 | -0.5418 | 0.03992 | -0.1329 | -13.5721
-11.5 | -0.5712 | 0.03461 | -0.1284 | -16.5039
-11 | -0.5598 | 0.03336 | -0.1248 | -16.7806
-10.5 | -0.5715 | 0.02979 | -0.1183 | -19.1843
-10 | -0.5778 | 0.02649 | -0.1107 | -21.812
-9.5 | -0.5694 | 0.02243 | -0.1045 | -25.3856
-9 | -0.5373 | 0.02013 | -0.101 | -26.6915
-8.5 | -0.4967 | 0.01773 | -0.0991 | -28.0147
-8 | -0.4514 | 0.01652 | -0.0974 | -27.3245
-7.5 | -0.4029 | 0.01522 | -0.0961 | -26.4717
-7 | -0.3542 | 0.0144 | -0.0948 | -24.5972
-6.5 | -0.311 | 0.01294 | -0.0928 | -24.034
-6 | -0.2648 | 0.01222 | -0.0911 | -21.6694
-5.5 | -0.2169 | 0.01164 | -0.0897 | -18.634
-5 | -0.173 | 0.01079 | -0.0876 | -16.0334
-4.5 | -0.1228 | 0.0103 | -0.0867 | -11.9223
-4 | -0.0711 | 0.00985 | -0.086 | -7.2183
-3.5 | -0.0184 | 0.00943 | -0.0855 | -1.9512
-3 | 0.0359 | 0.00913 | -0.0853 | 3.9321
-2.5 | 0.072 | 0.00721 | -0.0831 | 9.9861
-2 | 0.1209 | 0.00614 | -0.0824 | 19.6906
-1.5 | 0.1806 | 0.00625 | -0.083 | 28.896
-1 | 0.2405 | 0.00644 | -0.0836 | 37.3447
-0.5 | 0.3008 | 0.00663 | -0.0843 | 45.3695
0 | 0.3607 | 0.00681 | -0.0851 | 52.9662
0.5 | 0.4204 | 0.0068 | -0.0859 | 61.8235
1 | 0.4806 | 0.00672 | -0.0868 | 71.5179
1.5 | 0.5416 | 0.00679 | -0.0879 | 79.7644
2 | 0.5988 | 0.00664 | -0.088 | 90.1807
2.5 | 0.6561 | 0.00657 | -0.088 | 99.863
3 | 0.7128 | 0.00654 | -0.088 | 108.9908
3.5 | 0.7654 | 0.00653 | -0.087 | 117.2129
4 | 0.7993 | 0.00696 | -0.0822 | 114.842
4.5 | 0.7836 | 0.00868 | -0.068 | 90.2765
5 | 0.7705 | 0.01062 | -0.0554 | 72.5518
5.5 | 0.7613 | 0.013 | -0.0448 | 58.5615
6 | 0.7809 | 0.01461 | -0.0392 | 53.4497
6.5 | 0.8175 | 0.01559 | -0.0364 | 52.4375
7 | 0.8523 | 0.01668 | -0.0334 | 51.0971
7.5 | 0.8887 | 0.01774 | -0.0307 | 50.0958
8 | 0.9205 | 0.01914 | -0.0275 | 48.093
8.5 | 0.9548 | 0.02037 | -0.0247 | 46.8729
9 | 0.9795 | 0.02229 | -0.0209 | 43.9435
9.5 | 1.0111 | 0.02383 | -0.0181 | 42.4297
10 | 1.0413 | 0.02557 | -0.0152 | 40.7235
10.5 | 1.0699 | 0.0274 | -0.0123 | 39.0474
11 | 1.0894 | 0.03009 | -0.0087 | 36.2047
11.5 | 1.1162 | 0.03235 | -0.0058 | 34.5039
12 | 1.1403 | 0.03489 | -0.0028 | 32.6827
12.5 | 1.1614 | 0.03773 | 0.0003 | 30.7819
13 | 1.1831 | 0.04097 | 0.0023 | 28.8772
13.5 | 1.1982 | 0.0451 | 0.0041 | 26.5676
14 | 1.2041 | 0.05017 | 0.0059 | 24.0004
14.5 | 1.1873 | 0.05817 | 0.0075 | 20.4109
15 | 1.1718 | 0.06637 | 0.0075 | 17.6556
15.5 | 1.1455 | 0.07684 | 0.0056 | 14.9076
16 | 1.1097 | 0.09004 | 0.0007 | 12.3245
16.5 | 1.0678 | 0.10611 | -0.0077 | 10.0631
17 | 1.0236 | 0.12481 | -0.0193 | 8.2013
17.5 | 0.9644 | 0.15 | -0.0354 | 6.4293
18 | 0.8522 | 0.19962 | -0.0589 | 4.2691
18.5 | 0.8597 | 0.20833 | -0.0638 | 4.1266
19 | 0.8626 | 0.22281 | -0.0717 | 3.8715

## 47. Re 1M Mach 0.50 (1)
BIGFOIL.COM POLAR EXPORT
NACA66(2)-415
NACA66(2)-415 |  |  |  | Cl Max: | 1.287 | at alpha= | 20 | deg
JavaFoil+Calcfoil stall+Eppler ext transition |  |  |  | L/D Max: | 135.528 | at alpha= | 2.5 | deg
Re: | 1000000 |  |  | Cd Min: | 0.00564 | at alpha= | -1.5 | deg
Mach: | 0.5 |  |  | Cl=0 at alpha= | -3.3603 | deg
|  |  |  | @ Cl=0.1, Cd= | 0.0092206
|  |  |  | @ Cl=0.4, Cd= | 0.0058991
|  |  |  | @ Cl=0.6, Cd= | 0.0059608
alpha (deg) | Cl | Cd | Cm | Cl/Cd
-20 | -0.934 | 0.20068 | -0.022 | -4.653
-19.5 | -0.904 | 0.19043 | -0.022 | -4.749
-19 | -0.875 | 0.18641 | -0.022 | -4.692
-18.5 | -0.846 | 0.18133 | -0.022 | -4.667
-18 | -0.818 | 0.17393 | -0.023 | -4.705
-17.5 | -0.791 | 0.16879 | -0.023 | -4.686
-17 | -0.763 | 0.1633 | -0.024 | -4.673
-16.5 | -0.736 | 0.16057 | -0.024 | -4.581
-16 | -0.708 | 0.15533 | -0.025 | -4.559
-15.5 | -0.681 | 0.15331 | -0.026 | -4.439
-15 | -0.653 | 0.14347 | -0.026 | -4.551
-14.5 | -0.624 | 0.13336 | -0.026 | -4.678
-14 | -0.596 | 0.12731 | -0.025 | -4.678
-13.5 | -0.568 | 0.12374 | -0.026 | -4.59
-13 | -0.54 | 0.11879 | -0.027 | -4.548
-12.5 | -0.513 | 0.11535 | -0.027 | -4.443
-12 | -0.485 | 0.10893 | -0.028 | -4.451
-11.5 | -0.457 | 0.11056 | -0.029 | -4.133
-11 | -0.429 | 0.1074 | -0.029 | -3.995
-10.5 | -0.401 | 0.10276 | -0.03 | -3.902
-10 | -0.373 | 0.0924 | -0.029 | -4.034
-9.5 | -0.345 | 0.08797 | -0.03 | -3.92
-9 | -0.317 | 0.05836 | -0.033 | -5.438
-8.5 | -0.289 | 0.05804 | -0.031 | -4.976
-8 | -0.261 | 0.05165 | -0.032 | -5.051
-7.5 | -0.371 | 0.04924 | -0.032 | -7.536
-7 | -0.356 | 0.04642 | -0.033 | -7.673
-6.5 | -0.323 | 0.04297 | -0.036 | -7.514
-6 | -0.339 | 0.01187 | -0.078 | -28.528
-5.5 | -0.281 | 0.01144 | -0.08 | -24.53
-5 | -0.219 | 0.01092 | -0.082 | -20.02
-4.5 | -0.154 | 0.0105 | -0.083 | -14.657
-4 | -0.087 | 0.01004 | -0.085 | -8.685
-3.5 | -0.019 | 0.00971 | -0.087 | -1.986
-3 | 0.049 | 0.00941 | -0.088 | 5.253
-2.5 | 0.119 | 0.00915 | -0.09 | 12.966
-2 | 0.189 | 0.00888 | -0.092 | 21.242
-1.5 | 0.259 | 0.00564 | -0.094 | 45.916
-1 | 0.329 | 0.00585 | -0.095 | 56.193
-0.5 | 0.399 | 0.0059 | -0.097 | 67.59
0 | 0.475 | 0.00583 | -0.099 | 81.52
0.5 | 0.546 | 0.0059 | -0.1 | 92.567
1 | 0.617 | 0.00598 | -0.102 | 103.094
1.5 | 0.687 | 0.00608 | -0.103 | 113
2 | 0.758 | 0.00619 | -0.105 | 122.471
2.5 | 0.824 | 0.00608 | -0.107 | 135.528
3 | 0.873 | 0.01374 | -0.106 | 63.565
3.5 | 0.935 | 0.01432 | -0.108 | 65.328
4 | 0.994 | 0.01503 | -0.109 | 66.158
4.5 | 1.048 | 0.01601 | -0.11 | 65.468
5 | 1.094 | 0.01689 | -0.112 | 64.789
5.5 | 1.13 | 0.01788 | -0.113 | 63.223
6 | 1.148 | 0.01894 | -0.114 | 60.625
6.5 | 1.134 | 0.02001 | -0.116 | 56.694
7 | 1.031 | 0.02117 | -0.117 | 48.677
7.5 | 0.607 | 0.05081 | -0.056 | 11.943
8 | 0.632 | 0.0576 | -0.049 | 10.979
8.5 | 0.661 | 0.06001 | -0.055 | 11.014
9 | 0.688 | 0.07042 | -0.054 | 9.767
9.5 | 0.715 | 0.08972 | -0.056 | 7.972
10 | 0.742 | 0.10123 | -0.055 | 7.331
10.5 | 0.769 | 0.10331 | -0.056 | 7.446
11 | 0.796 | 0.10639 | -0.056 | 7.483
11.5 | 0.823 | 0.10956 | -0.057 | 7.513
12 | 0.85 | 0.11246 | -0.059 | 7.562
12.5 | 0.879 | 0.12158 | -0.066 | 7.234
13 | 0.907 | 0.12964 | -0.068 | 6.996
13.5 | 0.934 | 0.13295 | -0.07 | 7.027
14 | 0.961 | 0.13374 | -0.071 | 7.185
14.5 | 0.988 | 0.13879 | -0.073 | 7.122
15 | 1.016 | 0.14641 | -0.075 | 6.939
15.5 | 1.045 | 0.15031 | -0.079 | 6.952
16 | 1.075 | 0.15617 | -0.084 | 6.885
16.5 | 1.098 | 0.16667 | -0.081 | 6.589
17 | 1.125 | 0.17464 | -0.082 | 6.439
17.5 | 1.151 | 0.17938 | -0.083 | 6.415
18 | 1.178 | 0.18437 | -0.084 | 6.388
18.5 | 1.205 | 0.18845 | -0.086 | 6.392
19 | 1.234 | 0.19648 | -0.089 | 6.278
19.5 | 1.265 | 0.20745 | -0.094 | 6.097
20 | 1.287 | 0.20595 | -0.092 | 6.25

## 48. Re 1M Mach 0.50 (2)
BIGFOIL.COM POLAR EXPORT
NACA66(2)-415
NACA66(2)-415 |  |  |  | Cl Max: | 1.0267 | at alpha= | 10.5 | deg
XFOIL ncrit=9 |  |  |  | L/D Max: | 118.537 | at alpha= | 3.5 | deg
Re: | 1000000 |  |  | Cd Min: | 0.23612 | at alpha= | -20 | deg
Mach: | 0.5 |  |  | Cl=0 at alpha= | -3.4354 | deg
|  |  |  | @ Cl=0.1, Cd= | 0.0095441
|  |  |  | @ Cl=0.4, Cd= | 0.0074718
|  |  |  | @ Cl=0.6, Cd= | 0.0075499
alpha (deg) | Cl | Cd | Cm | Cl/Cd
-20 | -0.524 | 0.23612 | -0.0273 | -2.2192
-19.5 | -0.5038 | 0.22896 | -0.0316 | -2.2004
-19 | -0.4852 | 0.22025 | -0.0365 | -2.203
-18.5 | -0.4682 | 0.21207 | -0.0413 | -2.2078
-18 | -0.4496 | 0.20451 | -0.0446 | -2.1984
-17 | -0.4014 | 0.1895 | -0.0549 | -2.1182
-16.5 | -0.3637 | 0.17716 | -0.0687 | -2.0529
-15.5 | -0.2834 | 0.15691 | -0.091 | -1.8061
-15 | -0.2539 | 0.14846 | -0.0988 | -1.7102
-14.5 | -0.2438 | 0.13892 | -0.1048 | -1.755
-14 | -0.2332 | 0.13033 | -0.1089 | -1.7893
-13.5 | -0.2173 | 0.12376 | -0.1111 | -1.7558
-13 | -0.2018 | 0.11745 | -0.1138 | -1.7182
-12.5 | -0.1981 | 0.108 | -0.1189 | -1.8343
-11.5 | -0.1842 | 0.09291 | -0.1249 | -1.9826
-11 | -0.21 | 0.07831 | -0.1319 | -2.6816
-10.5 | -0.2236 | 0.06705 | -0.1379 | -3.3348
-10 | -0.2509 | 0.05269 | -0.1478 | -4.7618
-9.5 | -0.2869 | 0.04354 | -0.151 | -6.5893
-9 | -0.3171 | 0.03723 | -0.1492 | -8.5173
-8.5 | -0.3397 | 0.03241 | -0.1441 | -10.4813
-8 | -0.3581 | 0.02803 | -0.1366 | -12.7756
-7.5 | -0.3649 | 0.02464 | -0.1278 | -14.8093
-7 | -0.351 | 0.02046 | -0.1207 | -17.1554
-6.5 | -0.3046 | 0.01713 | -0.1174 | -17.7817
-6 | -0.2448 | 0.01486 | -0.1162 | -16.4738
-5.5 | -0.1899 | 0.0135 | -0.1138 | -14.0667
-5 | -0.1455 | 0.01258 | -0.1096 | -11.566
-4.5 | -0.1056 | 0.0116 | -0.1051 | -9.1034
-4 | -0.0583 | 0.01093 | -0.1019 | -5.3339
-3.5 | -0.0072 | 0.01036 | -0.0993 | -0.69498
-3 | 0.0485 | 0.00991 | -0.0977 | 4.894
-2.5 | 0.1062 | 0.0095 | -0.0966 | 11.1789
-2 | 0.1341 | 0.00709 | -0.0922 | 18.914
-1.5 | 0.1949 | 0.00678 | -0.0917 | 28.7463
-1 | 0.2619 | 0.00708 | -0.092 | 36.9915
-0.5 | 0.3291 | 0.00729 | -0.0925 | 45.144
0 | 0.3969 | 0.00747 | -0.0931 | 53.1325
0.5 | 0.4668 | 0.00751 | -0.0945 | 62.1571
1 | 0.5327 | 0.00753 | -0.0949 | 70.7437
1.5 | 0.6005 | 0.00755 | -0.0957 | 79.5364
2 | 0.6684 | 0.00744 | -0.0961 | 89.8387
2.5 | 0.7338 | 0.00726 | -0.0958 | 101.0744
3 | 0.7928 | 0.00714 | -0.0939 | 111.0364
3.5 | 0.8428 | 0.00711 | -0.0901 | 118.5373
4 | 0.8117 | 0.00836 | -0.0708 | 97.0933
4.5 | 0.7748 | 0.01095 | -0.0534 | 70.758
5 | 0.7497 | 0.01413 | -0.0401 | 53.0573
5.5 | 0.7397 | 0.01735 | -0.0301 | 42.634
6 | 0.774 | 0.01894 | -0.0259 | 40.8659
6.5 | 0.812 | 0.02044 | -0.0221 | 39.726
7 | 0.8482 | 0.02218 | -0.0182 | 38.2417
8 | 0.9091 | 0.02665 | -0.0096 | 34.1126
8.5 | 0.9369 | 0.02931 | -0.0053 | 31.9652
9 | 0.9614 | 0.03243 | -0.0008 | 29.6454
9.5 | 0.9922 | 0.03558 | 0.0034 | 27.8865
10 | 1.0182 | 0.03978 | 0.0074 | 25.5958
10.5 | 1.0267 | 0.04543 | 0.0111 | 22.5996
11 | 1.0164 | 0.05287 | 0.0138 | 19.2245
11.5 | 0.9955 | 0.06189 | 0.0142 | 16.085
12 | 0.9677 | 0.07269 | 0.0119 | 13.3127
12.5 | 0.9369 | 0.08559 | 0.0061 | 10.9464
13 | 0.9037 | 0.10065 | -0.003 | 8.9786
13.5 | 0.8705 | 0.11837 | -0.0147 | 7.3541
14 | 0.8385 | 0.13832 | -0.0265 | 6.062
14.5 | 0.8243 | 0.15397 | -0.0352 | 5.3536
15 | 0.8203 | 0.16719 | -0.0422 | 4.9064
15.5 | 0.8212 | 0.17914 | -0.0481 | 4.5841

## 49. Re 2M Mach 0.00 (1)
BIGFOIL.COM POLAR EXPORT
NACA66(2)-415
NACA66(2)-415 |  |  |  | Cl Max: | 1.371 | at alpha= | 12 | deg
JavaFoil+Calcfoil stall+Eppler ext transition |  |  |  | L/D Max: | 164.454 | at alpha= | 3 | deg
Re: | 2000000 |  |  | Cd Min: | 0.00429 | at alpha= | -1.5 | deg
Mach: | 0 |  |  | Cl=0 at alpha= | -3.3583 | deg
|  |  |  | @ Cl=0.1, Cd= | 0.0072905
|  |  |  | @ Cl=0.4, Cd= | 0.0043992
|  |  |  | @ Cl=0.6, Cd= | 0.0045374
alpha (deg) | Cl | Cd | Cm | Cl/Cd
-19.5 | -0.636 | 0.16252 | -0.015 | -3.915
-19 | -0.655 | 0.1566 | -0.015 | -4.18
-18.5 | -0.672 | 0.14841 | -0.016 | -4.531
-18 | -0.689 | 0.1422 | -0.017 | -4.846
-17.5 | -0.704 | 0.13631 | -0.017 | -5.168
-17 | -0.718 | 0.12915 | -0.017 | -5.557
-16.5 | -0.73 | 0.12241 | -0.018 | -5.961
-16 | -0.74 | 0.11616 | -0.019 | -6.367
-15.5 | -0.747 | 0.11092 | -0.019 | -6.734
-15 | -0.751 | 0.1055 | -0.019 | -7.114
-14.5 | -0.752 | 0.09904 | -0.021 | -7.594
-14 | -0.75 | 0.09423 | -0.021 | -7.961
-13.5 | -0.744 | 0.0895 | -0.021 | -8.308
-13 | -0.73 | 0.0835 | -0.023 | -8.743
-12.5 | -0.712 | 0.07916 | -0.025 | -8.995
-12 | -0.69 | 0.07465 | -0.025 | -9.247
-11.5 | -0.667 | 0.06986 | -0.026 | -9.544
-11 | -0.64 | 0.06623 | -0.027 | -9.663
-10.5 | -0.613 | 0.06091 | -0.031 | -10.072
-10 | -0.699 | 0.01249 | -0.057 | -55.953
-9.5 | -0.659 | 0.01187 | -0.058 | -55.477
-9 | -0.616 | 0.01136 | -0.06 | -54.194
-8.5 | -0.57 | 0.01087 | -0.061 | -52.395
-8 | -0.522 | 0.00987 | -0.063 | -52.85
-7.5 | -0.471 | 0.01009 | -0.064 | -46.69
-7 | -0.419 | 0.0097 | -0.066 | -43.159
-6.5 | -0.365 | 0.00929 | -0.067 | -39.238
-6 | -0.309 | 0.00898 | -0.069 | -34.414
-5.5 | -0.252 | 0.0087 | -0.07 | -29.004
-5 | -0.195 | 0.00842 | -0.071 | -23.104
-4.5 | -0.136 | 0.00808 | -0.073 | -16.834
-4 | -0.077 | 0.00786 | -0.074 | -9.765
-3.5 | -0.017 | 0.00766 | -0.076 | -2.208
-3 | 0.043 | 0.00744 | -0.077 | 5.817
-2.5 | 0.104 | 0.00728 | -0.079 | 14.246
-2 | 0.165 | 0.0071 | -0.08 | 23.188
-1.5 | 0.226 | 0.00429 | -0.082 | 52.694
-1 | 0.287 | 0.0044 | -0.083 | 65.126
-0.5 | 0.347 | 0.00444 | -0.084 | 78.2
0 | 0.412 | 0.00439 | -0.086 | 93.799
0.5 | 0.473 | 0.00447 | -0.087 | 105.753
1 | 0.534 | 0.00448 | -0.089 | 119.252
1.5 | 0.595 | 0.00453 | -0.09 | 131.254
2 | 0.656 | 0.00462 | -0.091 | 142.004
2.5 | 0.715 | 0.00453 | -0.093 | 157.911
3 | 0.774 | 0.0047 | -0.094 | 164.454
3.5 | 0.832 | 0.01059 | -0.095 | 78.515
4 | 0.889 | 0.01097 | -0.097 | 81.013
4.5 | 0.944 | 0.01139 | -0.098 | 82.901
5 | 0.987 | 0.01201 | -0.098 | 82.227
5.5 | 1.037 | 0.01251 | -0.099 | 82.929
6 | 1.085 | 0.01296 | -0.1 | 83.739
6.5 | 1.13 | 0.01344 | -0.102 | 84.068
7 | 1.172 | 0.01407 | -0.103 | 83.251
7.5 | 1.21 | 0.01467 | -0.104 | 82.474
8 | 1.245 | 0.01521 | -0.105 | 81.815
8.5 | 1.276 | 0.01588 | -0.106 | 80.32
9 | 1.302 | 0.01662 | -0.107 | 78.376
9.5 | 1.325 | 0.01756 | -0.108 | 75.441
10 | 1.343 | 0.01834 | -0.109 | 73.25
10.5 | 1.357 | 0.01917 | -0.11 | 70.762
11 | 1.366 | 0.02011 | -0.111 | 67.927
11.5 | 1.37 | 0.02107 | -0.112 | 65.047
12 | 1.371 | 0.022 | -0.113 | 62.305
12.5 | 1.366 | 0.02319 | -0.114 | 58.891
13 | 1.357 | 0.02434 | -0.115 | 55.768
13.5 | 1.345 | 0.02553 | -0.116 | 52.686
14 | 1.32 | 0.02836 | -0.115 | 46.551
14.5 | 1.305 | 0.02921 | -0.117 | 44.658
15 | 1.257 | 0.03655 | -0.114 | 34.408
15.5 | 1.111 | 0.08444 | -0.092 | 13.162
16 | 1.052 | 0.11166 | -0.073 | 9.418
16.5 | 1.024 | 0.12127 | -0.068 | 8.442
17 | 1.005 | 0.12371 | -0.073 | 8.122

## 50. Re 2M Mach 0.00 (2)
BIGFOIL.COM POLAR EXPORT
NACA66(2)-415
NACA66(2)-415 |  |  |  | Cl Max: | 1.4596 | at alpha= | 18.5 | deg
XFOIL ncrit=9 |  |  |  | L/D Max: | 140.628 | at alpha= | 3 | deg
Re: | 2000000 |  |  | Cd Min: | 0.08672 | at alpha= | 20 | deg
Mach: | 0 |  |  | Cl=0 at alpha= | -3.2814 | deg
|  |  |  | @ Cl=0.1, Cd= | 0.0062334
|  |  |  | @ Cl=0.4, Cd= | 0.0046983
|  |  |  | @ Cl=0.6, Cd= | 0.0047552
alpha (deg) | Cl | Cd | Cm | Cl/Cd
-15 | -0.9357 | 0.02454 | -0.1192 | -38.1296
-14.5 | -0.9105 | 0.02326 | -0.1169 | -39.1445
-14 | -0.8897 | 0.02174 | -0.1139 | -40.9246
-13.5 | -0.8627 | 0.02057 | -0.1113 | -41.9397
-13 | -0.8508 | 0.01828 | -0.1069 | -46.5427
-12.5 | -0.8198 | 0.0173 | -0.1044 | -47.3873
-12 | -0.7865 | 0.01648 | -0.102 | -47.7245
-11.5 | -0.7506 | 0.01575 | -0.0998 | -47.6571
-11 | -0.7155 | 0.01502 | -0.0974 | -47.6365
-10.5 | -0.679 | 0.01433 | -0.095 | -47.3831
-10 | -0.6437 | 0.01374 | -0.0922 | -46.8486
-9.5 | -0.6176 | 0.01255 | -0.0877 | -49.2112
-9 | -0.5744 | 0.012 | -0.0862 | -47.8667
-8.5 | -0.5287 | 0.0116 | -0.0851 | -45.5776
-8 | -0.482 | 0.01112 | -0.0841 | -43.3453
-7.5 | -0.4333 | 0.01072 | -0.0834 | -40.4198
-7 | -0.39 | 0.00996 | -0.0818 | -39.1566
-6.5 | -0.3398 | 0.00962 | -0.0814 | -35.3222
-6 | -0.2881 | 0.00927 | -0.0812 | -31.0787
-5.5 | -0.2364 | 0.00891 | -0.081 | -26.532
-5 | -0.1857 | 0.00848 | -0.0806 | -21.8986
-4.5 | -0.1322 | 0.00827 | -0.0808 | -15.9855
-4 | -0.0786 | 0.00794 | -0.0809 | -9.8992
-3.5 | -0.024 | 0.00768 | -0.0812 | -3.125
-3 | 0.0309 | 0.00743 | -0.0815 | 4.1588
-2.5 | 0.0817 | 0.00679 | -0.0814 | 12.0324
-2 | 0.1274 | 0.0054 | -0.0809 | 23.5926
-1.5 | 0.1804 | 0.00459 | -0.0813 | 39.3028
-1 | 0.2389 | 0.00458 | -0.0823 | 52.1616
-0.5 | 0.2975 | 0.00461 | -0.0832 | 64.5336
0 | 0.3555 | 0.00466 | -0.084 | 76.2876
0.5 | 0.4136 | 0.00471 | -0.0848 | 87.8132
1 | 0.4717 | 0.00469 | -0.0857 | 100.5757
1.5 | 0.5287 | 0.00473 | -0.0863 | 111.7759
2 | 0.5856 | 0.00474 | -0.0869 | 123.5443
2.5 | 0.6424 | 0.0048 | -0.0875 | 133.8333
3 | 0.6947 | 0.00494 | -0.0872 | 140.6275
3.5 | 0.7237 | 0.00603 | -0.0823 | 120.0166
4 | 0.738 | 0.00759 | -0.0747 | 97.2332
4.5 | 0.7471 | 0.00886 | -0.0661 | 84.3228
5 | 0.7549 | 0.01027 | -0.0575 | 73.5054
5.5 | 0.7826 | 0.0112 | -0.053 | 69.875
6 | 0.8214 | 0.01179 | -0.0506 | 69.6692
6.5 | 0.8607 | 0.0124 | -0.0483 | 69.4113
7 | 0.899 | 0.01304 | -0.046 | 68.9417
7.5 | 0.9378 | 0.0137 | -0.0439 | 68.4526
8 | 0.9742 | 0.01453 | -0.0415 | 67.0475
8.5 | 1.013 | 0.01523 | -0.0396 | 66.5135
9 | 1.0473 | 0.0162 | -0.037 | 64.6481
9.5 | 1.0832 | 0.01712 | -0.0349 | 63.271
10 | 1.1195 | 0.01802 | -0.0329 | 62.1254
10.5 | 1.1524 | 0.01916 | -0.0305 | 60.1461
11 | 1.1808 | 0.02059 | -0.0277 | 57.3482
11.5 | 1.2129 | 0.02182 | -0.0255 | 55.5866
12 | 1.2434 | 0.02318 | -0.0232 | 53.6411
13 | 1.2998 | 0.0262 | -0.0185 | 49.6107
13.5 | 1.3224 | 0.02807 | -0.0157 | 47.1108
14 | 1.3391 | 0.03031 | -0.0123 | 44.1801
15.5 | 1.3981 | 0.03871 | -0.0073 | 36.1173
16 | 1.4127 | 0.04205 | -0.0056 | 33.5957
16.5 | 1.4309 | 0.04519 | -0.0045 | 31.6641
17 | 1.4405 | 0.04931 | -0.0033 | 29.2131
17.5 | 1.4486 | 0.05382 | -0.0025 | 26.9156
18 | 1.455 | 0.05876 | -0.0022 | 24.7617
18.5 | 1.4596 | 0.06418 | -0.0025 | 22.7423
19 | 1.4552 | 0.07111 | -0.0035 | 20.4641
19.5 | 1.4527 | 0.07822 | -0.0053 | 18.572
20 | 1.4433 | 0.08672 | -0.0082 | 16.6432

## 51. Re 2M Mach 0.10 (1)
BIGFOIL.COM POLAR EXPORT
NACA66(2)-415
NACA66(2)-415 |  |  |  | Cl Max: | 1.358 | at alpha= | 11.5 | deg
JavaFoil+Calcfoil stall+Eppler ext transition |  |  |  | L/D Max: | 164.836 | at alpha= | 3 | deg
Re: | 2000000 |  |  | Cd Min: | 0.00425 | at alpha= | -1.5 | deg
Mach: | 0.1 |  |  | Cl=0 at alpha= | -3.3583 | deg
|  |  |  | @ Cl=0.1, Cd= | 0.0073031
|  |  |  | @ Cl=0.4, Cd= | 0.0044421
|  |  |  | @ Cl=0.6, Cd= | 0.004542
alpha (deg) | Cl | Cd | Cm | Cl/Cd
-19 | -0.609 | 0.1571 | -0.016 | -3.877
-18.5 | -0.63 | 0.15107 | -0.016 | -4.17
-18 | -0.65 | 0.14257 | -0.016 | -4.559
-17.5 | -0.669 | 0.13601 | -0.017 | -4.918
-17 | -0.687 | 0.13022 | -0.018 | -5.272
-16.5 | -0.702 | 0.1244 | -0.018 | -5.639
-16 | -0.715 | 0.11798 | -0.019 | -6.06
-15.5 | -0.726 | 0.11093 | -0.02 | -6.542
-15 | -0.733 | 0.1056 | -0.019 | -6.938
-14.5 | -0.737 | 0.09952 | -0.021 | -7.409
-14 | -0.738 | 0.09455 | -0.022 | -7.807
-13.5 | -0.734 | 0.08997 | -0.021 | -8.16
-13 | -0.722 | 0.08449 | -0.022 | -8.547
-12.5 | -0.706 | 0.07993 | -0.024 | -8.833
-12 | -0.686 | 0.07514 | -0.024 | -9.125
-11.5 | -0.664 | 0.07062 | -0.026 | -9.398
-11 | -0.638 | 0.06651 | -0.027 | -9.591
-10.5 | -0.61 | 0.06234 | -0.028 | -9.781
-10 | -0.698 | 0.01262 | -0.057 | -55.302
-9.5 | -0.659 | 0.01198 | -0.059 | -54.998
-9 | -0.616 | 0.01143 | -0.06 | -53.928
-8.5 | -0.571 | 0.01096 | -0.062 | -52.075
-8 | -0.523 | 0.00992 | -0.063 | -52.686
-7.5 | -0.472 | 0.01018 | -0.065 | -46.419
-7 | -0.42 | 0.0097 | -0.066 | -43.328
-6.5 | -0.366 | 0.00937 | -0.067 | -39.074
-6 | -0.31 | 0.00905 | -0.069 | -34.309
-5.5 | -0.253 | 0.00872 | -0.07 | -29.05
-5 | -0.195 | 0.00844 | -0.072 | -23.159
-4.5 | -0.137 | 0.00815 | -0.073 | -16.761
-4 | -0.077 | 0.00791 | -0.075 | -9.742
-3.5 | -0.017 | 0.00765 | -0.076 | -2.221
-3 | 0.043 | 0.00749 | -0.078 | 5.806
-2.5 | 0.104 | 0.00729 | -0.079 | 14.298
-2 | 0.165 | 0.00715 | -0.08 | 23.147
-1.5 | 0.227 | 0.00425 | -0.082 | 53.409
-1 | 0.288 | 0.00441 | -0.083 | 65.268
-0.5 | 0.349 | 0.00445 | -0.085 | 78.422
0 | 0.414 | 0.00444 | -0.086 | 93.177
0.5 | 0.475 | 0.00445 | -0.088 | 106.807
1 | 0.537 | 0.0045 | -0.089 | 119.374
1.5 | 0.598 | 0.00454 | -0.09 | 131.658
2 | 0.659 | 0.0046 | -0.092 | 143.434
2.5 | 0.718 | 0.00453 | -0.093 | 158.391
3 | 0.777 | 0.00472 | -0.094 | 164.836
3.5 | 0.836 | 0.01062 | -0.096 | 78.66
4 | 0.893 | 0.01104 | -0.097 | 80.85
4.5 | 0.948 | 0.01143 | -0.098 | 82.947
5 | 0.991 | 0.0121 | -0.099 | 81.931
5.5 | 1.041 | 0.01258 | -0.1 | 82.796
6 | 1.089 | 0.01303 | -0.101 | 83.534
6.5 | 1.133 | 0.01357 | -0.102 | 83.529
7 | 1.175 | 0.01417 | -0.103 | 82.886
7.5 | 1.212 | 0.01482 | -0.104 | 81.815
8 | 1.246 | 0.01539 | -0.105 | 80.997
8.5 | 1.276 | 0.01606 | -0.107 | 79.459
9 | 1.301 | 0.01679 | -0.108 | 77.488
9.5 | 1.322 | 0.01779 | -0.109 | 74.353
10 | 1.339 | 0.01859 | -0.11 | 72.025
10.5 | 1.35 | 0.01945 | -0.111 | 69.388
11 | 1.356 | 0.02041 | -0.112 | 66.449
11.5 | 1.358 | 0.02138 | -0.113 | 63.495
12 | 1.354 | 0.02235 | -0.114 | 60.583
12.5 | 1.346 | 0.0236 | -0.114 | 57.003
13 | 1.333 | 0.02479 | -0.115 | 53.768
13.5 | 1.316 | 0.02604 | -0.116 | 50.537
14 | 1.281 | 0.03016 | -0.115 | 42.465
14.5 | 1.264 | 0.03053 | -0.117 | 41.405
15 | 1.069 | 0.09407 | -0.081 | 11.363
15.5 | 1.033 | 0.10647 | -0.073 | 9.703
16 | 1.003 | 0.11653 | -0.068 | 8.606
16.5 | 0.976 | 0.1232 | -0.067 | 7.924

## 52. Re 2M Mach 0.10 (2)
BIGFOIL.COM POLAR EXPORT
NACA66(2)-415
NACA66(2)-415 |  |  |  | Cl Max: | 1.4353 | at alpha= | 18.5 | deg
XFOIL ncrit=9 |  |  |  | L/D Max: | 140.806 | at alpha= | 3 | deg
Re: | 2000000 |  |  | Cd Min: | 0.17923 | at alpha= | -20 | deg
Mach: | 0.1 |  |  | Cl=0 at alpha= | -3.2822 | deg
|  |  |  | @ Cl=0.1, Cd= | 0.0063257
|  |  |  | @ Cl=0.4, Cd= | 0.0047092
|  |  |  | @ Cl=0.6, Cd= | 0.0047699
alpha (deg) | Cl | Cd | Cm | Cl/Cd
-20 | -0.3441 | 0.17923 | -0.0312 | -1.9199
-18.5 | -0.961 | 0.07952 | -0.0809 | -12.085
-18 | -1.0119 | 0.06262 | -0.0916 | -16.1594
-17.5 | -1.0635 | 0.04881 | -0.0988 | -21.7886
-17 | -1.0859 | 0.04114 | -0.1005 | -26.3952
-16.5 | -1.0803 | 0.0359 | -0.1022 | -30.0919
-16 | -1.0292 | 0.03224 | -0.1096 | -31.9231
-15.5 | -0.9691 | 0.02874 | -0.1183 | -33.7196
-15 | -0.9235 | 0.02609 | -0.1226 | -35.3967
-14.5 | -0.9006 | 0.02453 | -0.1203 | -36.7142
-14 | -0.8831 | 0.02272 | -0.1171 | -38.8688
-13.5 | -0.859 | 0.02131 | -0.1142 | -40.3097
-13 | -0.8404 | 0.01942 | -0.1105 | -43.275
-12.5 | -0.8179 | 0.01782 | -0.107 | -45.8979
-12 | -0.7851 | 0.01693 | -0.1044 | -46.3733
-11.5 | -0.7495 | 0.01614 | -0.1021 | -46.4374
-11 | -0.7142 | 0.01538 | -0.0996 | -46.4369
-10.5 | -0.6777 | 0.01461 | -0.0971 | -46.386
-10 | -0.642 | 0.01395 | -0.0943 | -46.0215
-9.5 | -0.6167 | 0.01276 | -0.0896 | -48.3307
-9 | -0.575 | 0.01215 | -0.0877 | -47.3251
-8 | -0.483 | 0.01122 | -0.0853 | -43.0481
-7.5 | -0.4346 | 0.01079 | -0.0844 | -40.278
-7 | -0.391 | 0.01004 | -0.0827 | -38.9442
-6.5 | -0.3409 | 0.00967 | -0.0822 | -35.2534
-6 | -0.2891 | 0.00932 | -0.0819 | -31.0193
-5.5 | -0.2362 | 0.00903 | -0.0818 | -26.1573
-5 | -0.1864 | 0.00852 | -0.0812 | -21.8779
-4.5 | -0.1327 | 0.00829 | -0.0813 | -16.0072
-4 | -0.0788 | 0.00797 | -0.0814 | -9.8871
-3.5 | -0.024 | 0.0077 | -0.0816 | -3.1169
-3 | 0.0311 | 0.00745 | -0.082 | 4.1745
-2.5 | 0.0826 | 0.00685 | -0.0818 | 12.0584
-2 | 0.1284 | 0.00547 | -0.0814 | 23.4735
-1.5 | 0.1812 | 0.0046 | -0.0817 | 39.3913
-1 | 0.24 | 0.00459 | -0.0826 | 52.2876
-0.5 | 0.2991 | 0.00463 | -0.0836 | 64.6004
0 | 0.3573 | 0.00468 | -0.0844 | 76.3462
0.5 | 0.4158 | 0.00472 | -0.0852 | 88.0932
1 | 0.4743 | 0.00471 | -0.0861 | 100.7006
1.5 | 0.5316 | 0.00474 | -0.0867 | 112.1519
2 | 0.5887 | 0.00476 | -0.0873 | 123.6765
2.5 | 0.6458 | 0.00481 | -0.0879 | 134.262
3 | 0.6984 | 0.00496 | -0.0875 | 140.8065
3.5 | 0.726 | 0.00609 | -0.0823 | 119.2118
4 | 0.7393 | 0.00764 | -0.0745 | 96.767
4.5 | 0.7461 | 0.00892 | -0.0653 | 83.6435
5 | 0.7536 | 0.01038 | -0.0567 | 72.6012
5.5 | 0.7821 | 0.0113 | -0.0523 | 69.2124
6 | 0.8211 | 0.0119 | -0.0498 | 69
6.5 | 0.8603 | 0.01254 | -0.0475 | 68.6045
7 | 0.899 | 0.01319 | -0.0452 | 68.1577
7.5 | 0.9379 | 0.01387 | -0.043 | 67.6208
8 | 0.9745 | 0.01472 | -0.0406 | 66.2024
8.5 | 1.0132 | 0.01546 | -0.0385 | 65.5369
9 | 1.0463 | 0.01654 | -0.0358 | 63.2588
9.5 | 1.0837 | 0.01742 | -0.0338 | 62.2101
10 | 1.1199 | 0.01836 | -0.0317 | 60.9967
10.5 | 1.1523 | 0.01959 | -0.0292 | 58.8208
11 | 1.1813 | 0.02102 | -0.0263 | 56.1989
11.5 | 1.2126 | 0.02234 | -0.024 | 54.2793
12 | 1.2431 | 0.02376 | -0.0216 | 52.319
13 | 1.2981 | 0.02703 | -0.0166 | 48.0244
13.5 | 1.3191 | 0.0291 | -0.0136 | 45.3299
14 | 1.3318 | 0.03173 | -0.0099 | 41.9729
15.5 | 1.3915 | 0.04048 | -0.0051 | 34.375
16 | 1.4039 | 0.04419 | -0.0034 | 31.7696
16.5 | 1.42 | 0.04771 | -0.0023 | 29.7632
17 | 1.4268 | 0.05234 | -0.0012 | 27.2602
17.5 | 1.4318 | 0.05746 | -0.0007 | 24.9182
18 | 1.4346 | 0.06312 | -0.0008 | 22.7281
18.5 | 1.4353 | 0.06943 | -0.0016 | 20.6726
19 | 1.4257 | 0.07755 | -0.0035 | 18.3843
19.5 | 1.417 | 0.08607 | -0.0063 | 16.4633
20 | 1.4008 | 0.09629 | -0.0106 | 14.5477

## 53. Re 2M Mach 0.25 (1)
BIGFOIL.COM POLAR EXPORT
NACA66(2)-415
NACA66(2)-415 |  |  |  | Cl Max: | 1.294 | at alpha= | 9.5 | deg
JavaFoil+Calcfoil stall+Eppler ext transition |  |  |  | L/D Max: | 166.064 | at alpha= | 3 | deg
Re: | 2000000 |  |  | Cd Min: | 0.00432 | at alpha= | -1.5 | deg
Mach: | 0.25 |  |  | Cl=0 at alpha= | -3.3629 | deg
|  |  |  | @ Cl=0.1, Cd= | 0.0074126
|  |  |  | @ Cl=0.4, Cd= | 0.0044838
|  |  |  | @ Cl=0.6, Cd= | 0.0046105
alpha (deg) | Cl | Cd | Cm | Cl/Cd
-18 | -0.271 | 0.1701 | -0.018 | -1.593
-17.5 | -0.335 | 0.15531 | -0.019 | -2.16
-17 | -0.393 | 0.14534 | -0.019 | -2.703
-16.5 | -0.445 | 0.13419 | -0.02 | -3.318
-16 | -0.492 | 0.12924 | -0.019 | -3.81
-15.5 | -0.536 | 0.11925 | -0.019 | -4.491
-15 | -0.574 | 0.11333 | -0.02 | -5.063
-14.5 | -0.606 | 0.10527 | -0.021 | -5.758
-14 | -0.632 | 0.09914 | -0.021 | -6.377
-13.5 | -0.652 | 0.09262 | -0.022 | -7.04
-13 | -0.657 | 0.0878 | -0.023 | -7.483
-12.5 | -0.654 | 0.08246 | -0.023 | -7.93
-12 | -0.646 | 0.07787 | -0.024 | -8.301
-11.5 | -0.635 | 0.07273 | -0.025 | -8.725
-11 | -0.617 | 0.069 | -0.025 | -8.947
-10.5 | -0.597 | 0.06483 | -0.027 | -9.202
-10 | -0.572 | 0.0597 | -0.029 | -9.585
-9.5 | -0.546 | 0.05487 | -0.034 | -9.948
-9 | -0.616 | 0.01186 | -0.062 | -51.965
-8.5 | -0.574 | 0.01146 | -0.063 | -50.119
-8 | -0.529 | 0.01031 | -0.065 | -51.286
-7.5 | -0.479 | 0.01051 | -0.066 | -45.595
-7 | -0.428 | 0.01 | -0.068 | -42.744
-6.5 | -0.373 | 0.00959 | -0.069 | -38.922
-6 | -0.317 | 0.00927 | -0.071 | -34.208
-5.5 | -0.259 | 0.00895 | -0.072 | -28.988
-5 | -0.2 | 0.00861 | -0.074 | -23.245
-4.5 | -0.14 | 0.00833 | -0.075 | -16.814
-4 | -0.079 | 0.00803 | -0.077 | -9.841
-3.5 | -0.017 | 0.00778 | -0.078 | -2.24
-3 | 0.045 | 0.00759 | -0.08 | 5.88
-2.5 | 0.107 | 0.00739 | -0.081 | 14.481
-2 | 0.17 | 0.00724 | -0.083 | 23.471
-1.5 | 0.233 | 0.00432 | -0.084 | 54.017
-1 | 0.296 | 0.00445 | -0.086 | 66.558
-0.5 | 0.359 | 0.00449 | -0.087 | 79.837
0 | 0.425 | 0.00448 | -0.089 | 94.883
0.5 | 0.488 | 0.00449 | -0.09 | 108.861
1 | 0.552 | 0.00458 | -0.091 | 120.542
1.5 | 0.615 | 0.00462 | -0.093 | 132.899
2 | 0.678 | 0.00468 | -0.094 | 144.795
2.5 | 0.738 | 0.00456 | -0.096 | 161.767
3 | 0.798 | 0.00481 | -0.097 | 166.064
3.5 | 0.858 | 0.01095 | -0.098 | 78.375
4 | 0.907 | 0.01145 | -0.099 | 79.219
4.5 | 0.961 | 0.01188 | -0.1 | 80.904
5 | 1.013 | 0.01253 | -0.101 | 80.899
5.5 | 1.063 | 0.01309 | -0.102 | 81.191
6 | 1.109 | 0.01353 | -0.103 | 81.984
6.5 | 1.152 | 0.01418 | -0.105 | 81.208
7 | 1.19 | 0.01482 | -0.106 | 80.268
7.5 | 1.222 | 0.01558 | -0.107 | 78.454
8 | 1.25 | 0.0162 | -0.108 | 77.132
8.5 | 1.272 | 0.01698 | -0.109 | 74.862
9 | 1.286 | 0.01783 | -0.11 | 72.16
9.5 | 1.294 | 0.01898 | -0.111 | 68.155
10 | 1.294 | 0.0199 | -0.112 | 65.018
10.5 | 1.286 | 0.02091 | -0.113 | 61.493
11 | 1.27 | 0.022 | -0.114 | 57.696
11.5 | 1.245 | 0.02313 | -0.115 | 53.853
12 | 1.213 | 0.0244 | -0.116 | 49.691
12.5 | 1.169 | 0.02641 | -0.117 | 44.254
13 | 1.111 | 0.02957 | -0.116 | 37.59
13.5 | 0.902 | 0.09098 | -0.069 | 9.916
14 | 0.85 | 0.0982 | -0.066 | 8.657
14.5 | 0.795 | 0.10549 | -0.064 | 7.537

## 54. Re 2M Mach 0.25 (2)
BIGFOIL.COM POLAR EXPORT
NACA66(2)-415
NACA66(2)-415 |  |  |  | Cl Max: | 1.2914 | at alpha= | 13.5 | deg
XFOIL ncrit=9 |  |  |  | L/D Max: | 141.696 | at alpha= | 3 | deg
Re: | 2000000 |  |  | Cd Min: | 0.21653 | at alpha= | -20 | deg
Mach: | 0.25 |  |  | Cl=0 at alpha= | -3.288 | deg
|  |  |  | @ Cl=0.1, Cd= | 0.0068241
|  |  |  | @ Cl=0.4, Cd= | 0.0047808
|  |  |  | @ Cl=0.6, Cd= | 0.004836
alpha (deg) | Cl | Cd | Cm | Cl/Cd
-20 | -0.5191 | 0.21653 | -0.0215 | -2.3974
-19.5 | -0.5044 | 0.20928 | -0.0255 | -2.4102
-19 | -0.4888 | 0.20374 | -0.0288 | -2.3991
-18.5 | -0.4738 | 0.19714 | -0.0324 | -2.4034
-17 | -0.4253 | 0.1736 | -0.0463 | -2.4499
-16.5 | -0.3982 | 0.1627 | -0.0565 | -2.4474
-16 | -0.3756 | 0.15 | -0.0675 | -2.504
-14.5 | -0.6533 | 0.05011 | -0.1331 | -13.0373
-14 | -0.7059 | 0.0392 | -0.1367 | -18.0077
-13.5 | -0.7446 | 0.03236 | -0.1338 | -23.0099
-13 | -0.7574 | 0.02796 | -0.1295 | -27.0887
-12.5 | -0.7562 | 0.02465 | -0.125 | -30.6775
-12 | -0.7573 | 0.02109 | -0.1194 | -35.908
-11.5 | -0.7349 | 0.01917 | -0.1154 | -38.3359
-11 | -0.7019 | 0.01817 | -0.1121 | -38.6296
-10.5 | -0.6688 | 0.01683 | -0.1088 | -39.7386
-10 | -0.6343 | 0.01563 | -0.1054 | -40.5822
-9.5 | -0.5963 | 0.01463 | -0.1024 | -40.7587
-9 | -0.5669 | 0.01316 | -0.098 | -43.0775
-8.5 | -0.5291 | 0.01259 | -0.0945 | -42.0254
-8 | -0.4841 | 0.01194 | -0.0924 | -40.5444
-7.5 | -0.4383 | 0.01132 | -0.0905 | -38.7191
-7 | -0.3896 | 0.01088 | -0.089 | -35.8088
-6.5 | -0.3456 | 0.01 | -0.0869 | -34.56
-6 | -0.2935 | 0.0096 | -0.0861 | -30.5729
-5.5 | -0.2407 | 0.00924 | -0.0855 | -26.0498
-5 | -0.1899 | 0.00875 | -0.0845 | -21.7029
-4.5 | -0.135 | 0.00842 | -0.0843 | -16.0333
-4 | -0.0791 | 0.00815 | -0.0844 | -9.7055
-3.5 | -0.024 | 0.0078 | -0.0843 | -3.0769
-3 | 0.0326 | 0.00758 | -0.0845 | 4.3008
-2.5 | 0.0875 | 0.00721 | -0.0845 | 12.1359
-2 | 0.1335 | 0.00579 | -0.0837 | 23.057
-1.5 | 0.1856 | 0.00465 | -0.0839 | 39.914
-1 | 0.2464 | 0.00465 | -0.0848 | 52.9892
-0.5 | 0.3073 | 0.0047 | -0.0858 | 65.383
0 | 0.3674 | 0.00477 | -0.0866 | 77.0231
0.5 | 0.4279 | 0.00479 | -0.0875 | 89.3319
1 | 0.4882 | 0.00478 | -0.0884 | 102.1339
1.5 | 0.5473 | 0.0048 | -0.089 | 114.0208
2 | 0.6059 | 0.00484 | -0.0894 | 125.186
2.5 | 0.6645 | 0.00489 | -0.0899 | 135.8896
3 | 0.7184 | 0.00507 | -0.0893 | 141.6963
3.5 | 0.7384 | 0.00636 | -0.0822 | 116.1006
4 | 0.7427 | 0.00786 | -0.0721 | 94.4911
4.5 | 0.7416 | 0.00931 | -0.0611 | 79.6563
5.5 | 0.779 | 0.01191 | -0.0482 | 65.4072
6 | 0.8196 | 0.01257 | -0.0458 | 65.2029
6.5 | 0.8586 | 0.01336 | -0.0431 | 64.2665
7 | 0.8993 | 0.01409 | -0.0407 | 63.8254
7.5 | 0.9368 | 0.015 | -0.038 | 62.4533
8 | 0.9766 | 0.01585 | -0.0357 | 61.6151
8.5 | 1.0145 | 0.01684 | -0.0331 | 60.2435
9 | 1.0488 | 0.01804 | -0.0301 | 58.1375
9.5 | 1.0856 | 0.01918 | -0.0276 | 56.6006
10 | 1.1206 | 0.02042 | -0.025 | 54.8776
11 | 1.1793 | 0.02378 | -0.0186 | 49.5921
11.5 | 1.2078 | 0.02564 | -0.0156 | 47.1061
12 | 1.2353 | 0.02763 | -0.0127 | 44.7087
12.5 | 1.2592 | 0.02994 | -0.0096 | 42.0574
13 | 1.281 | 0.03248 | -0.0065 | 39.4397
13.5 | 1.2914 | 0.03598 | -0.0028 | 35.8922

## 55. Re 2M Mach 0.50 (1)
BIGFOIL.COM POLAR EXPORT
NACA66(2)-415
NACA66(2)-415 |  |  |  | Cl Max: | 1.289 | at alpha= | 20 | deg
JavaFoil+Calcfoil stall+Eppler ext transition |  |  |  | L/D Max: | 168.072 | at alpha= | 2.5 | deg
Re: | 2000000 |  |  | Cd Min: | 0.00461 | at alpha= | -1.5 | deg
Mach: | 0.5 |  |  | Cl=0 at alpha= | -3.3623 | deg
|  |  |  | @ Cl=0.1, Cd= | 0.0079588
|  |  |  | @ Cl=0.4, Cd= | 0.0047493
|  |  |  | @ Cl=0.6, Cd= | 0.0048461
alpha (deg) | Cl | Cd | Cm | Cl/Cd
-20 | -0.934 | 0.18348 | -0.022 | -5.093
-19.5 | -0.907 | 0.174 | -0.023 | -5.213
-19 | -0.878 | 0.16953 | -0.023 | -5.18
-18.5 | -0.848 | 0.16415 | -0.023 | -5.167
-18 | -0.82 | 0.15722 | -0.024 | -5.217
-17.5 | -0.792 | 0.15123 | -0.024 | -5.238
-17 | -0.764 | 0.14755 | -0.024 | -5.179
-16.5 | -0.737 | 0.14388 | -0.025 | -5.12
-16 | -0.709 | 0.13776 | -0.026 | -5.146
-15.5 | -0.681 | 0.13453 | -0.026 | -5.063
-15 | -0.653 | 0.12754 | -0.027 | -5.124
-14.5 | -0.626 | 0.12209 | -0.027 | -5.123
-14 | -0.596 | 0.1146 | -0.026 | -5.202
-13.5 | -0.568 | 0.11005 | -0.027 | -5.164
-13 | -0.541 | 0.10595 | -0.027 | -5.103
-12.5 | -0.513 | 0.10295 | -0.028 | -4.982
-12 | -0.485 | 0.09759 | -0.029 | -4.971
-11.5 | -0.457 | 0.09684 | -0.029 | -4.722
-11 | -0.429 | 0.09371 | -0.03 | -4.582
-10.5 | -0.401 | 0.09082 | -0.031 | -4.419
-10 | -0.373 | 0.07087 | -0.03 | -5.265
-9.5 | -0.345 | 0.06264 | -0.031 | -5.51
-9 | -0.318 | 0.05558 | -0.034 | -5.718
-8.5 | -0.289 | 0.05394 | -0.034 | -5.364
-8 | -0.261 | 0.04938 | -0.035 | -5.296
-7.5 | -0.372 | 0.04681 | -0.036 | -7.945
-7 | -0.357 | 0.04399 | -0.038 | -8.123
-6.5 | -0.391 | 0.01098 | -0.077 | -35.612
-6 | -0.34 | 0.01045 | -0.079 | -32.485
-5.5 | -0.282 | 0.01001 | -0.08 | -28.127
-5 | -0.219 | 0.00953 | -0.082 | -23.014
-4.5 | -0.154 | 0.00913 | -0.084 | -16.89
-4 | -0.087 | 0.0087 | -0.085 | -10.055
-3.5 | -0.019 | 0.00841 | -0.087 | -2.299
-3 | 0.05 | 0.00814 | -0.089 | 6.087
-2.5 | 0.119 | 0.00789 | -0.09 | 15.069
-2 | 0.189 | 0.00771 | -0.092 | 24.535
-1.5 | 0.261 | 0.00461 | -0.094 | 56.557
-1 | 0.331 | 0.0047 | -0.096 | 70.418
-0.5 | 0.401 | 0.00475 | -0.097 | 84.424
0 | 0.475 | 0.00471 | -0.099 | 100.981
0.5 | 0.546 | 0.00477 | -0.101 | 114.529
1 | 0.617 | 0.00487 | -0.102 | 126.505
1.5 | 0.687 | 0.00494 | -0.104 | 139.034
2 | 0.758 | 0.00498 | -0.105 | 151.995
2.5 | 0.824 | 0.0049 | -0.107 | 168.072
3 | 0.876 | 0.01205 | -0.107 | 72.702
3.5 | 0.939 | 0.01262 | -0.108 | 74.385
4 | 0.997 | 0.01323 | -0.109 | 75.359
4.5 | 1.051 | 0.01415 | -0.111 | 74.301
5 | 1.098 | 0.0149 | -0.112 | 73.641
5.5 | 1.134 | 0.01581 | -0.113 | 71.716
6 | 1.152 | 0.01672 | -0.115 | 68.881
6.5 | 1.137 | 0.01765 | -0.116 | 64.438
7 | 1.034 | 0.0189 | -0.117 | 54.693
7.5 | 0.735 | 0.02007 | -0.119 | 36.614
8 | 0.634 | 0.05447 | -0.055 | 11.635
8.5 | 0.662 | 0.05629 | -0.058 | 11.757
9 | 0.689 | 0.06507 | -0.057 | 10.583
9.5 | 0.716 | 0.07941 | -0.058 | 9.016
10 | 0.743 | 0.08871 | -0.057 | 8.37
10.5 | 0.77 | 0.09055 | -0.058 | 8.5
11 | 0.797 | 0.0936 | -0.058 | 8.511
11.5 | 0.824 | 0.09679 | -0.059 | 8.51
12 | 0.851 | 0.09986 | -0.062 | 8.524
12.5 | 0.883 | 0.10792 | -0.072 | 8.178
13 | 0.908 | 0.11283 | -0.07 | 8.049
13.5 | 0.936 | 0.11601 | -0.072 | 8.065
14 | 0.963 | 0.12041 | -0.074 | 7.998
14.5 | 0.99 | 0.12414 | -0.076 | 7.977
15 | 1.02 | 0.12845 | -0.08 | 7.939
15.5 | 1.05 | 0.13369 | -0.084 | 7.852
16 | 1.079 | 0.1415 | -0.088 | 7.628
16.5 | 1.1 | 0.14809 | -0.083 | 7.427
17 | 1.126 | 0.15554 | -0.084 | 7.242
17.5 | 1.153 | 0.15781 | -0.085 | 7.309
18 | 1.18 | 0.16281 | -0.087 | 7.25
18.5 | 1.208 | 0.16993 | -0.089 | 7.111
19 | 1.241 | 0.17469 | -0.095 | 7.102
19.5 | 1.27 | 0.18302 | -0.097 | 6.937
20 | 1.289 | 0.17947 | -0.094 | 7.181

## 56. Re 2M Mach 0.50 (2)
BIGFOIL.COM POLAR EXPORT
NACA66(2)-415
NACA66(2)-415 |  |  |  | Cl Max: | 1.0852 | at alpha= | 10.5 | deg
XFOIL ncrit=9 |  |  |  | L/D Max: | 144.076 | at alpha= | 3 | deg
Re: | 2000000 |  |  | Cd Min: | 0.23524 | at alpha= | -20 | deg
Mach: | 0.5 |  |  | Cl=0 at alpha= | -3.3515 | deg
|  |  |  | @ Cl=0.1, Cd= | 0.0078501
|  |  |  | @ Cl=0.4, Cd= | 0.005119
|  |  |  | @ Cl=0.6, Cd= | 0.0051883
alpha (deg) | Cl | Cd | Cm | Cl/Cd
-20 | -0.5333 | 0.23524 | -0.0248 | -2.267
-19.5 | -0.5138 | 0.2271 | -0.0296 | -2.2624
-19 | -0.4943 | 0.21989 | -0.0336 | -2.2479
-18.5 | -0.4728 | 0.21192 | -0.0384 | -2.231
-18 | -0.4258 | 0.20044 | -0.0524 | -2.1243
-17.5 | -0.3813 | 0.18801 | -0.0669 | -2.0281
-17 | -0.3372 | 0.17667 | -0.0803 | -1.9086
-16.5 | -0.3044 | 0.16776 | -0.0892 | -1.8145
-16 | -0.2879 | 0.16008 | -0.0931 | -1.7985
-15.5 | -0.2803 | 0.14995 | -0.0972 | -1.8693
-15 | -0.2678 | 0.14209 | -0.1007 | -1.8847
-14.5 | -0.2517 | 0.13555 | -0.104 | -1.8569
-13.5 | -0.2267 | 0.12053 | -0.1112 | -1.8809
-12.5 | -0.225 | 0.10101 | -0.12 | -2.2275
-12 | -0.2281 | 0.09184 | -0.1246 | -2.4837
-11.5 | -0.226 | 0.08377 | -0.1287 | -2.6979
-11 | -0.2274 | 0.07516 | -0.1333 | -3.0255
-10.5 | -0.2481 | 0.06275 | -0.1408 | -3.9538
-10 | -0.2859 | 0.04839 | -0.1509 | -5.9082
-9.5 | -0.3247 | 0.03989 | -0.1519 | -8.1399
-9 | -0.3629 | 0.03308 | -0.1481 | -10.9704
-8.5 | -0.3954 | 0.027 | -0.141 | -14.6444
-8 | -0.4206 | 0.02103 | -0.1316 | -20
-7.5 | -0.4085 | 0.01832 | -0.1238 | -22.298
-7 | -0.3664 | 0.01496 | -0.12 | -24.492
-6.5 | -0.313 | 0.01278 | -0.1171 | -24.4914
-6 | -0.2727 | 0.01149 | -0.1121 | -23.7337
-5.5 | -0.232 | 0.01071 | -0.107 | -21.662
-5 | -0.1838 | 0.00999 | -0.1034 | -18.3984
-4.5 | -0.1342 | 0.0093 | -0.1002 | -14.4301
-4 | -0.0778 | 0.00887 | -0.0983 | -8.7711
-3.5 | -0.0177 | 0.00852 | -0.0973 | -2.0775
-3 | 0.0419 | 0.00811 | -0.0963 | 5.1665
-2.5 | 0.1045 | 0.00783 | -0.096 | 13.3461
-2 | 0.1614 | 0.00719 | -0.095 | 22.4478
-1.5 | 0.2037 | 0.005 | -0.093 | 40.74
-1 | 0.2724 | 0.00499 | -0.094 | 54.5892
-0.5 | 0.3418 | 0.00506 | -0.0951 | 67.5494
0 | 0.4109 | 0.00513 | -0.0961 | 80.0975
0.5 | 0.4796 | 0.00517 | -0.097 | 92.766
1 | 0.5487 | 0.00525 | -0.098 | 104.5143
1.5 | 0.6152 | 0.00517 | -0.0983 | 118.9942
2 | 0.6813 | 0.00518 | -0.0985 | 131.5251
2.5 | 0.7462 | 0.00522 | -0.0982 | 142.9502
3 | 0.7953 | 0.00552 | -0.0945 | 144.0761
3.5 | 0.7652 | 0.00719 | -0.0757 | 106.4256
4 | 0.7424 | 0.00927 | -0.06 | 80.0863
4.5 | 0.7279 | 0.01181 | -0.0474 | 61.6342
5 | 0.73 | 0.01429 | -0.0382 | 51.0847
5.5 | 0.7713 | 0.01545 | -0.0346 | 49.9223
6 | 0.8165 | 0.0165 | -0.0316 | 49.4848
6.5 | 0.8577 | 0.01779 | -0.0279 | 48.2125
7 | 0.8997 | 0.01915 | -0.0244 | 46.9817
7.5 | 0.9393 | 0.02074 | -0.0205 | 45.2893
8 | 0.9775 | 0.02249 | -0.0165 | 43.4638
8.5 | 1.0057 | 0.02491 | -0.0116 | 40.3733
9 | 1.03 | 0.02779 | -0.0065 | 37.0637
9.5 | 1.0508 | 0.03112 | -0.0013 | 33.7661
10 | 1.0733 | 0.03476 | 0.0033 | 30.8774
10.5 | 1.0852 | 0.03971 | 0.0079 | 27.3281
11 | 1.076 | 0.04685 | 0.0117 | 22.9669
11.5 | 1.0497 | 0.05625 | 0.0136 | 18.6613
12 | 1.0161 | 0.06738 | 0.0124 | 15.0801
12.5 | 0.9804 | 0.08034 | 0.0074 | 12.2031
13 | 0.9454 | 0.09531 | -0.0011 | 9.9192
14 | 0.8805 | 0.13155 | -0.0248 | 6.6933
14.5 | 0.8624 | 0.14784 | -0.0345 | 5.8333
15 | 0.8564 | 0.16155 | -0.0427 | 5.3011
15.5 | 0.8609 | 0.1727 | -0.0493 | 4.9849

## 57. Re 3M Mach 0.00 (1)
BIGFOIL.COM POLAR EXPORT
NACA66(2)-415
NACA66(2)-415 |  |  |  | Cl Max: | 1.374 | at alpha= | 12 | deg
JavaFoil+Calcfoil stall+Eppler ext transition |  |  |  | L/D Max: | 181.39 | at alpha= | 3 | deg
Re: | 3000000 |  |  | Cd Min: | 0.00392 | at alpha= | -1.5 | deg
Mach: | 0 |  |  | Cl=0 at alpha= | -3.3583 | deg
|  |  |  | @ Cl=0.1, Cd= | 0.0067325
|  |  |  | @ Cl=0.4, Cd= | 0.0040418
|  |  |  | @ Cl=0.6, Cd= | 0.0041274
alpha (deg) | Cl | Cd | Cm | Cl/Cd
-16.5 | -0.731 | 0.11881 | -0.019 | -6.155
-16 | -0.741 | 0.11227 | -0.02 | -6.601
-15.5 | -0.748 | 0.10744 | -0.021 | -6.965
-15 | -0.752 | 0.10129 | -0.021 | -7.426
-14.5 | -0.754 | 0.09576 | -0.022 | -7.872
-14 | -0.752 | 0.09119 | -0.023 | -8.243
-13.5 | -0.745 | 0.08601 | -0.024 | -8.668
-13 | -0.732 | 0.08119 | -0.025 | -9.009
-12.5 | -0.716 | 0.07498 | -0.028 | -9.547
-12 | -0.695 | 0.07081 | -0.029 | -9.813
-11.5 | -0.798 | 0.01416 | -0.052 | -56.368
-11 | -0.771 | 0.01301 | -0.054 | -59.215
-10.5 | -0.738 | 0.01227 | -0.056 | -60.092
-10 | -0.701 | 0.01156 | -0.057 | -60.597
-9.5 | -0.66 | 0.01099 | -0.059 | -60.082
-9 | -0.617 | 0.01051 | -0.06 | -58.697
-8.5 | -0.571 | 0.01006 | -0.062 | -56.751
-8 | -0.523 | 0.00915 | -0.063 | -57.136
-7.5 | -0.472 | 0.00934 | -0.064 | -50.53
-7 | -0.419 | 0.00898 | -0.066 | -46.697
-6.5 | -0.365 | 0.00833 | -0.067 | -43.848
-6 | -0.31 | 0.00804 | -0.069 | -38.522
-5.5 | -0.253 | 0.00804 | -0.07 | -31.426
-5 | -0.195 | 0.00782 | -0.072 | -24.92
-4.5 | -0.136 | 0.0075 | -0.073 | -18.164
-4 | -0.077 | 0.00729 | -0.074 | -10.543
-3.5 | -0.017 | 0.00707 | -0.076 | -2.396
-3 | 0.043 | 0.00691 | -0.077 | 6.274
-2.5 | 0.104 | 0.00672 | -0.079 | 15.451
-2 | 0.165 | 0.00661 | -0.08 | 24.938
-1.5 | 0.226 | 0.00392 | -0.082 | 57.71
-1 | 0.287 | 0.00402 | -0.083 | 71.317
-0.5 | 0.347 | 0.00405 | -0.084 | 85.742
0 | 0.412 | 0.00404 | -0.086 | 101.876
0.5 | 0.473 | 0.00404 | -0.087 | 117.159
1 | 0.534 | 0.00412 | -0.089 | 129.705
1.5 | 0.595 | 0.00412 | -0.09 | 144.349
2 | 0.656 | 0.00421 | -0.091 | 155.952
2.5 | 0.715 | 0.00411 | -0.093 | 173.833
3 | 0.774 | 0.00426 | -0.094 | 181.39
3.5 | 0.832 | 0.00951 | -0.095 | 87.405
4 | 0.889 | 0.01021 | -0.097 | 87.049
4.5 | 0.944 | 0.0106 | -0.098 | 89.056
5 | 0.998 | 0.01115 | -0.099 | 89.518
5.5 | 1.05 | 0.01159 | -0.101 | 90.515
6 | 1.088 | 0.01204 | -0.101 | 90.332
6.5 | 1.132 | 0.01252 | -0.102 | 90.438
7 | 1.174 | 0.01321 | -0.103 | 88.908
7.5 | 1.213 | 0.01364 | -0.104 | 88.915
8 | 1.248 | 0.01431 | -0.105 | 87.169
8.5 | 1.279 | 0.01491 | -0.106 | 85.762
9 | 1.305 | 0.01559 | -0.107 | 83.742
9.5 | 1.328 | 0.01631 | -0.108 | 81.419
10 | 1.346 | 0.01686 | -0.109 | 79.841
10.5 | 1.36 | 0.0178 | -0.11 | 76.387
11 | 1.369 | 0.01865 | -0.111 | 73.369
11.5 | 1.373 | 0.01953 | -0.112 | 70.332
12 | 1.374 | 0.02039 | -0.113 | 67.371
12.5 | 1.369 | 0.02153 | -0.114 | 63.604
13 | 1.361 | 0.02251 | -0.115 | 60.469
13.5 | 1.349 | 0.02368 | -0.116 | 56.952
14 | 1.331 | 0.02532 | -0.117 | 52.555
14.5 | 1.313 | 0.02636 | -0.118 | 49.79
15 | 1.287 | 0.02882 | -0.118 | 44.656
15.5 | 1.262 | 0.03054 | -0.118 | 41.326
16 | 1.23 | 0.03362 | -0.118 | 36.589
16.5 | 1.181 | 0.0417 | -0.116 | 28.326
17 | 1.168 | 0.03877 | -0.119 | 30.124

## 58. Re 3M Mach 0.00 (2)
BIGFOIL.COM POLAR EXPORT
NACA66(2)-415
NACA66(2)-415 |  |  |  | Cl Max: | 1.5449 | at alpha= | 20 | deg
XFOIL ncrit=9 |  |  |  | L/D Max: | 149.536 | at alpha= | 2.5 | deg
Re: | 3000000 |  |  | Cd Min: | 0.07186 | at alpha= | 20 | deg
Mach: | 0 |  |  | Cl=0 at alpha= | -3.2741 | deg
|  |  |  | @ Cl=0.1, Cd= | 0.0062112
|  |  |  | @ Cl=0.4, Cd= | 0.0040186
|  |  |  | @ Cl=0.6, Cd= | 0.0041959
alpha (deg) | Cl | Cd | Cm | Cl/Cd
-20 | -1.2502 | 0.05418 | -0.0928 | -23.0749
-19.5 | -1.2632 | 0.04673 | -0.0957 | -27.0319
-19 | -1.2652 | 0.04134 | -0.0968 | -30.6047
-18.5 | -1.2612 | 0.03704 | -0.0969 | -34.0497
-18 | -1.2529 | 0.03353 | -0.0962 | -37.3665
-17.5 | -1.2331 | 0.03036 | -0.0966 | -40.6159
-17 | -1.1771 | 0.02743 | -0.1036 | -42.9129
-16.5 | -1.1053 | 0.02529 | -0.1122 | -43.705
-16 | -1.0564 | 0.02245 | -0.1176 | -47.0557
-15.5 | -1.042 | 0.02059 | -0.1141 | -50.6071
-15 | -1.0182 | 0.01933 | -0.1112 | -52.6746
-14.5 | -0.9889 | 0.01833 | -0.1088 | -53.9498
-14 | -0.9607 | 0.01721 | -0.1061 | -55.8222
-13.5 | -0.9271 | 0.01642 | -0.1039 | -56.4616
-13 | -0.8943 | 0.01561 | -0.1015 | -57.2902
-12.5 | -0.8579 | 0.01491 | -0.0995 | -57.5386
-12 | -0.8217 | 0.01429 | -0.0972 | -57.5017
-11.5 | -0.7951 | 0.01309 | -0.0934 | -60.741
-11 | -0.7615 | 0.01246 | -0.0904 | -61.1156
-10.5 | -0.7267 | 0.01197 | -0.0872 | -60.7101
-10 | -0.6858 | 0.01151 | -0.0853 | -59.583
-9.5 | -0.6405 | 0.01106 | -0.0841 | -57.9114
-9 | -0.5937 | 0.01064 | -0.0831 | -55.7989
-8.5 | -0.5497 | 0.01004 | -0.0816 | -54.751
-8 | -0.5014 | 0.0096 | -0.0809 | -52.2292
-7.5 | -0.4508 | 0.00924 | -0.0805 | -48.7879
-7 | -0.3997 | 0.00892 | -0.0803 | -44.8094
-6.5 | -0.3477 | 0.00867 | -0.0801 | -40.1038
-6 | -0.2969 | 0.00821 | -0.0798 | -36.1632
-5.5 | -0.2432 | 0.00794 | -0.0799 | -30.6297
-5 | -0.1889 | 0.00771 | -0.0802 | -24.5006
-4.5 | -0.1357 | 0.00742 | -0.0802 | -18.2884
-4 | -0.0809 | 0.00723 | -0.0805 | -11.1895
-3.5 | -0.0253 | 0.007 | -0.081 | -3.6143
-3 | 0.0307 | 0.00679 | -0.0816 | 4.5214
-2.5 | 0.0859 | 0.00651 | -0.082 | 13.1951
-1.5 | 0.185 | 0.00441 | -0.082 | 41.9501
-1 | 0.2413 | 0.00399 | -0.0827 | 60.4762
-0.5 | 0.3002 | 0.00397 | -0.0837 | 75.6171
0 | 0.3586 | 0.00399 | -0.0847 | 89.8747
0.5 | 0.4166 | 0.00403 | -0.0855 | 103.3747
1 | 0.4751 | 0.00404 | -0.0864 | 117.599
1.5 | 0.5328 | 0.00409 | -0.0872 | 130.2689
2 | 0.5899 | 0.00417 | -0.0879 | 141.4628
2.5 | 0.6445 | 0.00431 | -0.0881 | 149.536
3 | 0.6748 | 0.00549 | -0.0835 | 122.9144
3.5 | 0.7029 | 0.00666 | -0.0786 | 105.5405
4 | 0.7246 | 0.00789 | -0.0725 | 91.8378
4.5 | 0.7391 | 0.00897 | -0.0648 | 82.3969
5 | 0.7639 | 0.00986 | -0.0594 | 77.4746
5.5 | 0.8039 | 0.01032 | -0.057 | 77.8973
6 | 0.8435 | 0.01083 | -0.0546 | 77.8855
6.5 | 0.8847 | 0.01132 | -0.0525 | 78.1537
7 | 0.9241 | 0.01187 | -0.0503 | 77.8517
7.5 | 0.9631 | 0.01247 | -0.0481 | 77.2334
8 | 1.0027 | 0.01309 | -0.0461 | 76.6005
8.5 | 1.04 | 0.01382 | -0.0438 | 75.2533
9 | 1.0777 | 0.01454 | -0.0417 | 74.1197
10 | 1.1492 | 0.0163 | -0.0372 | 70.5031
10.5 | 1.1844 | 0.01725 | -0.035 | 68.6609
11 | 1.2189 | 0.01823 | -0.0329 | 66.8623
12 | 1.2795 | 0.02082 | -0.0278 | 61.4553
12.5 | 1.3083 | 0.02226 | -0.0253 | 58.7736
13 | 1.3403 | 0.02351 | -0.0233 | 57.0098
13.5 | 1.3674 | 0.0251 | -0.0209 | 54.4781
14 | 1.3935 | 0.02674 | -0.0185 | 52.1129
14.5 | 1.4183 | 0.02844 | -0.016 | 49.8699
15 | 1.4498 | 0.0304 | -0.0154 | 47.6908
15.5 | 1.4703 | 0.0324 | -0.0128 | 45.3796
16 | 1.49 | 0.03498 | -0.0108 | 42.5958
16.5 | 1.509 | 0.03773 | -0.0091 | 39.9947
17 | 1.5203 | 0.04126 | -0.0072 | 36.8468
17.5 | 1.5216 | 0.04596 | -0.0052 | 33.107
18 | 1.5213 | 0.05109 | -0.0038 | 29.7769
18.5 | 1.5338 | 0.05516 | -0.0034 | 27.8064
19 | 1.5362 | 0.06059 | -0.0032 | 25.354
19.5 | 1.5441 | 0.06562 | -0.0037 | 23.5309
20 | 1.5449 | 0.07186 | -0.0048 | 21.4987

## 59. Re 3M Mach 0.10 (1)
BIGFOIL.COM POLAR EXPORT
NACA66(2)-415
NACA66(2)-415 |  |  |  | Cl Max: | 1.361 | at alpha= | 11.5 | deg
JavaFoil+Calcfoil stall+Eppler ext transition |  |  |  | L/D Max: | 180.342 | at alpha= | 3 | deg
Re: | 3000000 |  |  | Cd Min: | 0.00392 | at alpha= | -1.5 | deg
Mach: | 0.1 |  |  | Cl=0 at alpha= | -3.3607 | deg
|  |  |  | @ Cl=0.1, Cd= | 0.00678
|  |  |  | @ Cl=0.4, Cd= | 0.0040522
|  |  |  | @ Cl=0.6, Cd= | 0.0041703
alpha (deg) | Cl | Cd | Cm | Cl/Cd
-16 | -0.716 | 0.11319 | -0.02 | -6.328
-15.5 | -0.727 | 0.1078 | -0.021 | -6.744
-15 | -0.734 | 0.10241 | -0.021 | -7.17
-14.5 | -0.739 | 0.09611 | -0.022 | -7.688
-14 | -0.74 | 0.09175 | -0.023 | -8.061
-13.5 | -0.736 | 0.08666 | -0.023 | -8.492
-13 | -0.724 | 0.0821 | -0.025 | -8.817
-12.5 | -0.708 | 0.07686 | -0.026 | -9.207
-12 | -0.688 | 0.07275 | -0.027 | -9.457
-11.5 | -0.672 | 0.06405 | -0.033 | -10.5
-11 | -0.766 | 0.01336 | -0.054 | -57.325
-10.5 | -0.736 | 0.01243 | -0.056 | -59.176
-10 | -0.7 | 0.01168 | -0.057 | -59.915
-9.5 | -0.66 | 0.0111 | -0.059 | -59.489
-9 | -0.618 | 0.01058 | -0.06 | -58.394
-8.5 | -0.572 | 0.01016 | -0.062 | -56.302
-8 | -0.524 | 0.00919 | -0.063 | -57.013
-7.5 | -0.473 | 0.00938 | -0.065 | -50.479
-7 | -0.421 | 0.00897 | -0.066 | -46.9
-6.5 | -0.367 | 0.00835 | -0.068 | -43.883
-6 | -0.311 | 0.0081 | -0.069 | -38.365
-5.5 | -0.254 | 0.0081 | -0.07 | -31.341
-5 | -0.196 | 0.00784 | -0.072 | -24.981
-4.5 | -0.137 | 0.00752 | -0.073 | -18.189
-4 | -0.077 | 0.00734 | -0.075 | -10.519
-3.5 | -0.017 | 0.00712 | -0.076 | -2.391
-3 | 0.044 | 0.00692 | -0.078 | 6.296
-2.5 | 0.104 | 0.00677 | -0.079 | 15.416
-2 | 0.166 | 0.00659 | -0.081 | 25.123
-1.5 | 0.227 | 0.00392 | -0.082 | 57.95
-1 | 0.288 | 0.00403 | -0.083 | 71.567
-0.5 | 0.349 | 0.00406 | -0.085 | 85.969
0 | 0.414 | 0.00405 | -0.086 | 102.274
0.5 | 0.475 | 0.00408 | -0.088 | 116.388
1 | 0.537 | 0.00409 | -0.089 | 131.347
1.5 | 0.598 | 0.00417 | -0.09 | 143.433
2 | 0.659 | 0.00418 | -0.092 | 157.876
2.5 | 0.718 | 0.00412 | -0.093 | 174.366
3 | 0.777 | 0.00431 | -0.094 | 180.342
3.5 | 0.836 | 0.00953 | -0.096 | 87.715
4 | 0.893 | 0.01029 | -0.097 | 86.788
4.5 | 0.948 | 0.01068 | -0.098 | 88.799
5 | 1.002 | 0.01123 | -0.1 | 89.252
5.5 | 1.054 | 0.01165 | -0.101 | 90.443
6 | 1.091 | 0.01214 | -0.101 | 89.876
6.5 | 1.136 | 0.01261 | -0.102 | 90.114
7 | 1.177 | 0.01319 | -0.104 | 89.277
7.5 | 1.215 | 0.01378 | -0.105 | 88.217
8 | 1.249 | 0.01448 | -0.106 | 86.297
8.5 | 1.279 | 0.01508 | -0.107 | 84.849
9 | 1.304 | 0.01576 | -0.108 | 82.789
9.5 | 1.325 | 0.01648 | -0.109 | 80.391
10 | 1.341 | 0.01707 | -0.11 | 78.562
10.5 | 1.353 | 0.01808 | -0.111 | 74.822
11 | 1.359 | 0.0189 | -0.112 | 71.895
11.5 | 1.361 | 0.01984 | -0.113 | 68.592
12 | 1.357 | 0.02074 | -0.114 | 65.466
12.5 | 1.349 | 0.02189 | -0.115 | 61.635
13 | 1.337 | 0.02293 | -0.116 | 58.295
13.5 | 1.32 | 0.0242 | -0.116 | 54.545
14 | 1.297 | 0.02596 | -0.117 | 49.963
14.5 | 1.275 | 0.02708 | -0.118 | 47.057
15 | 1.245 | 0.02934 | -0.118 | 42.427
15.5 | 1.213 | 0.03175 | -0.119 | 38.207
16 | 1.16 | 0.03971 | -0.116 | 29.212
16.5 | 1.01 | 0.09784 | -0.09 | 10.326

## 60. Re 3M Mach 0.10 (2)
BIGFOIL.COM POLAR EXPORT
NACA66(2)-415
NACA66(2)-415 |  |  |  | Cl Max: | 1.5183 | at alpha= | 18.5 | deg
XFOIL ncrit=9 |  |  |  | L/D Max: | 150.023 | at alpha= | 2.5 | deg
Re: | 3000000 |  |  | Cd Min: | 0.07908 | at alpha= | 20 | deg
Mach: | 0.1 |  |  | Cl=0 at alpha= | -3.2749 | deg
|  |  |  | @ Cl=0.1, Cd= | 0.0063254
|  |  |  | @ Cl=0.4, Cd= | 0.0040271
|  |  |  | @ Cl=0.6, Cd= | 0.0041976
alpha (deg) | Cl | Cd | Cm | Cl/Cd
-20 | -1.1469 | 0.07205 | -0.0852 | -15.9181
-19.5 | -1.1977 | 0.05726 | -0.094 | -20.9169
-19 | -1.2174 | 0.04852 | -0.0979 | -25.0907
-18.5 | -1.2249 | 0.04229 | -0.0995 | -28.9643
-18 | -1.2228 | 0.03767 | -0.0997 | -32.4608
-17.5 | -1.2182 | 0.03347 | -0.0991 | -36.3968
-17 | -1.169 | 0.0298 | -0.106 | -39.2282
-16.5 | -1.1025 | 0.02699 | -0.1144 | -40.8485
-16 | -1.034 | 0.02484 | -0.1221 | -41.6264
-15.5 | -1.0298 | 0.022 | -0.1184 | -46.8091
-15 | -1.0133 | 0.02023 | -0.1148 | -50.089
-14.5 | -0.9863 | 0.01903 | -0.1121 | -51.8287
-14 | -0.9589 | 0.01782 | -0.1093 | -53.8103
-13.5 | -0.9257 | 0.01695 | -0.1069 | -54.6136
-13 | -0.8932 | 0.01607 | -0.1043 | -55.5818
-12.5 | -0.8576 | 0.01527 | -0.1021 | -56.1624
-12 | -0.8217 | 0.01458 | -0.0997 | -56.358
-11.5 | -0.7918 | 0.0135 | -0.0963 | -58.6519
-11 | -0.7597 | 0.01269 | -0.0929 | -59.866
-10.5 | -0.7247 | 0.01213 | -0.0898 | -59.7444
-10 | -0.6869 | 0.01167 | -0.087 | -58.8603
-9.5 | -0.642 | 0.01119 | -0.0856 | -57.3727
-9 | -0.5956 | 0.01075 | -0.0844 | -55.4047
-8.5 | -0.5508 | 0.01019 | -0.0829 | -54.053
-8 | -0.5033 | 0.00967 | -0.0819 | -52.0476
-7.5 | -0.4527 | 0.0093 | -0.0814 | -48.6774
-7 | -0.4015 | 0.00897 | -0.081 | -44.7603
-6 | -0.2982 | 0.00825 | -0.0804 | -36.1455
-5.5 | -0.2443 | 0.00797 | -0.0805 | -30.6524
-5 | -0.1899 | 0.00774 | -0.0807 | -24.5349
-4.5 | -0.1364 | 0.00744 | -0.0807 | -18.3333
-4 | -0.0812 | 0.00724 | -0.081 | -11.2155
-3.5 | -0.0253 | 0.00701 | -0.0815 | -3.6091
-3 | 0.0309 | 0.0068 | -0.082 | 4.5441
-2.5 | 0.0867 | 0.00656 | -0.0825 | 13.2165
-2 | 0.1366 | 0.00568 | -0.0823 | 24.0493
-1 | 0.2426 | 0.004 | -0.0832 | 60.65
-0.5 | 0.3017 | 0.00398 | -0.0842 | 75.804
0 | 0.3604 | 0.004 | -0.0851 | 90.1
0.5 | 0.4189 | 0.00404 | -0.0859 | 103.6881
1 | 0.4777 | 0.00405 | -0.0869 | 117.9506
1.5 | 0.5357 | 0.0041 | -0.0876 | 130.6585
2 | 0.5931 | 0.00418 | -0.0883 | 141.89
2.5 | 0.6481 | 0.00432 | -0.0885 | 150.0231
3 | 0.6776 | 0.00552 | -0.0837 | 122.7536
3.5 | 0.7051 | 0.00669 | -0.0786 | 105.3961
4 | 0.7256 | 0.00793 | -0.0722 | 91.5006
4.5 | 0.7377 | 0.00904 | -0.0639 | 81.604
5 | 0.7633 | 0.00993 | -0.0586 | 76.8681
5.5 | 0.8036 | 0.0104 | -0.0562 | 77.2692
6 | 0.8432 | 0.01093 | -0.0537 | 77.1455
6.5 | 0.8845 | 0.01144 | -0.0517 | 77.3164
7 | 0.924 | 0.01201 | -0.0494 | 76.9359
7.5 | 0.9637 | 0.01261 | -0.0472 | 76.4235
8 | 1.0029 | 0.01327 | -0.0451 | 75.5765
8.5 | 1.0405 | 0.01402 | -0.0428 | 74.2154
9 | 1.0787 | 0.01477 | -0.0407 | 73.0332
9.5 | 1.1129 | 0.01576 | -0.038 | 70.6155
10 | 1.1499 | 0.0166 | -0.0359 | 69.2711
10.5 | 1.1856 | 0.01757 | -0.0337 | 67.4787
11 | 1.2198 | 0.01862 | -0.0314 | 65.5102
12 | 1.2781 | 0.02147 | -0.0259 | 59.5296
12.5 | 1.3093 | 0.02281 | -0.0236 | 57.4003
13 | 1.34 | 0.0242 | -0.0214 | 55.3719
13.5 | 1.3667 | 0.0259 | -0.0189 | 52.7683
14 | 1.3928 | 0.02763 | -0.0164 | 50.409
14.5 | 1.4171 | 0.02946 | -0.0139 | 48.1025
15 | 1.4427 | 0.03154 | -0.0122 | 45.7419
15.5 | 1.4665 | 0.03382 | -0.0104 | 43.3619
16 | 1.4847 | 0.03667 | -0.0083 | 40.4881
16.5 | 1.4994 | 0.03992 | -0.0064 | 37.5601
17 | 1.5046 | 0.04423 | -0.0043 | 34.0176
17.5 | 1.4969 | 0.05011 | -0.0023 | 29.8723
18 | 1.509 | 0.05428 | -0.0018 | 27.8003
18.5 | 1.5183 | 0.05897 | -0.0015 | 25.747
19 | 1.5167 | 0.06521 | -0.0019 | 23.2587
19.5 | 1.5177 | 0.07154 | -0.0029 | 21.2147
20 | 1.5125 | 0.07908 | -0.0049 | 19.1262

## 61. Re 3M Mach 0.25 (1)
BIGFOIL.COM POLAR EXPORT
NACA66(2)-415
NACA66(2)-415 |  |  |  | Cl Max: | 1.296 | at alpha= | 9.5 | deg
JavaFoil+Calcfoil stall+Eppler ext transition |  |  |  | L/D Max: | 182.614 | at alpha= | 3 | deg
Re: | 3000000 |  |  | Cd Min: | 0.00396 | at alpha= | -1.5 | deg
Mach: | 0.25 |  |  | Cl=0 at alpha= | -3.3629 | deg
|  |  |  | @ Cl=0.1, Cd= | 0.0068803
|  |  |  | @ Cl=0.4, Cd= | 0.0041038
|  |  |  | @ Cl=0.6, Cd= | 0.0041724
alpha (deg) | Cl | Cd | Cm | Cl/Cd
-15 | -0.574 | 0.10818 | -0.021 | -5.31
-14.5 | -0.607 | 0.10192 | -0.022 | -5.957
-14 | -0.633 | 0.09526 | -0.023 | -6.648
-13.5 | -0.653 | 0.08985 | -0.024 | -7.269
-13 | -0.658 | 0.08491 | -0.025 | -7.75
-12.5 | -0.655 | 0.07927 | -0.025 | -8.265
-12 | -0.648 | 0.07534 | -0.026 | -8.598
-11.5 | -0.636 | 0.07056 | -0.027 | -9.012
-11 | -0.619 | 0.06684 | -0.028 | -9.258
-10.5 | -0.598 | 0.06276 | -0.029 | -9.525
-10 | -0.69 | 0.01237 | -0.059 | -55.779
-9.5 | -0.657 | 0.01168 | -0.06 | -56.212
-9 | -0.618 | 0.01105 | -0.062 | -55.95
-8.5 | -0.576 | 0.01064 | -0.063 | -54.099
-8 | -0.53 | 0.00954 | -0.065 | -55.517
-7.5 | -0.48 | 0.00971 | -0.066 | -49.476
-7 | -0.428 | 0.00925 | -0.068 | -46.327
-6.5 | -0.374 | 0.00857 | -0.069 | -43.62
-6 | -0.318 | 0.00824 | -0.071 | -38.558
-5.5 | -0.26 | 0.00829 | -0.072 | -31.316
-5 | -0.2 | 0.008 | -0.074 | -25.051
-4.5 | -0.14 | 0.00767 | -0.075 | -18.274
-4 | -0.079 | 0.00745 | -0.077 | -10.616
-3.5 | -0.017 | 0.00722 | -0.078 | -2.416
-3 | 0.045 | 0.00704 | -0.08 | 6.348
-2.5 | 0.107 | 0.00686 | -0.081 | 15.608
-2 | 0.17 | 0.00672 | -0.083 | 25.314
-1.5 | 0.233 | 0.00396 | -0.084 | 58.975
-1 | 0.296 | 0.00407 | -0.086 | 72.656
-0.5 | 0.359 | 0.00411 | -0.087 | 87.171
0 | 0.425 | 0.0041 | -0.089 | 103.823
0.5 | 0.488 | 0.00409 | -0.09 | 119.349
1 | 0.552 | 0.00418 | -0.091 | 132.081
1.5 | 0.615 | 0.00417 | -0.093 | 147.225
2 | 0.678 | 0.00427 | -0.094 | 158.854
2.5 | 0.738 | 0.00415 | -0.096 | 177.668
3 | 0.798 | 0.00437 | -0.097 | 182.614
3.5 | 0.858 | 0.01019 | -0.098 | 84.201
4 | 0.916 | 0.0106 | -0.1 | 86.409
4.5 | 0.972 | 0.01103 | -0.101 | 88.16
5 | 1.016 | 0.01169 | -0.101 | 86.912
5.5 | 1.065 | 0.01217 | -0.103 | 87.534
6 | 1.112 | 0.01259 | -0.104 | 88.297
6.5 | 1.154 | 0.01319 | -0.105 | 87.489
7 | 1.192 | 0.01379 | -0.106 | 86.478
7.5 | 1.225 | 0.01462 | -0.107 | 83.833
8 | 1.253 | 0.01529 | -0.108 | 81.925
8.5 | 1.274 | 0.01601 | -0.109 | 79.595
9 | 1.289 | 0.01677 | -0.11 | 76.845
9.5 | 1.296 | 0.01764 | -0.112 | 73.512
10 | 1.296 | 0.01849 | -0.113 | 70.107
10.5 | 1.289 | 0.01923 | -0.114 | 67.014
11 | 1.273 | 0.02044 | -0.115 | 62.261
11.5 | 1.248 | 0.02144 | -0.116 | 58.214
12 | 1.216 | 0.02259 | -0.117 | 53.84
12.5 | 1.175 | 0.02424 | -0.117 | 48.469
13 | 1.126 | 0.02572 | -0.118 | 43.787
13.5 | 1.069 | 0.02773 | -0.118 | 38.555
14 | 1 | 0.03165 | -0.118 | 31.586
14.5 | 0.811 | 0.09202 | -0.082 | 8.817

## 62. Re 3M Mach 0.25 (2)
BIGFOIL.COM POLAR EXPORT
NACA66(2)-415
NACA66(2)-415 |  |  |  | Cl Max: | 1.4081 | at alpha= | 15 | deg
XFOIL ncrit=9 |  |  |  | L/D Max: | 152.42 | at alpha= | 2.5 | deg
Re: | 3000000 |  |  | Cd Min: | 0.20253 | at alpha= | -19 | deg
Mach: | 0.25 |  |  | Cl=0 at alpha= | -3.2802 | deg
|  |  |  | @ Cl=0.1, Cd= | 0.0065294
|  |  |  | @ Cl=0.4, Cd= | 0.0040794
|  |  |  | @ Cl=0.6, Cd= | 0.004207
alpha (deg) | Cl | Cd | Cm | Cl/Cd
-19 | -0.4962 | 0.20253 | -0.0276 | -2.45
-18 | -0.4688 | 0.18468 | -0.0373 | -2.5384
-17.5 | -0.4357 | 0.17465 | -0.0482 | -2.4947
-17 | -0.4273 | 0.15789 | -0.0599 | -2.7063
-16.5 | -0.6042 | 0.10856 | -0.0827 | -5.5656
-16 | -0.8534 | 0.05214 | -0.1224 | -16.3675
-15.5 | -0.8646 | 0.03843 | -0.1387 | -22.498
-15 | -0.8821 | 0.0327 | -0.1376 | -26.9755
-14.5 | -0.8893 | 0.02866 | -0.1342 | -31.0293
-14 | -0.9058 | 0.02421 | -0.1292 | -37.4143
-13.5 | -0.8941 | 0.0217 | -0.1249 | -41.2028
-12.5 | -0.8397 | 0.01862 | -0.1179 | -45.0967
-12 | -0.8104 | 0.01722 | -0.1143 | -47.0616
-11.5 | -0.7784 | 0.01593 | -0.1107 | -48.8638
-11 | -0.7412 | 0.01503 | -0.1076 | -49.3147
-10.5 | -0.7138 | 0.01349 | -0.1031 | -52.9133
-10 | -0.6763 | 0.01275 | -0.0998 | -53.0431
-9.5 | -0.639 | 0.01207 | -0.0962 | -52.9412
-9 | -0.6007 | 0.01149 | -0.0926 | -52.2802
-8.5 | -0.5541 | 0.01101 | -0.0906 | -50.327
-8 | -0.51 | 0.01023 | -0.0883 | -49.8534
-7.5 | -0.4612 | 0.0097 | -0.0868 | -47.5464
-7 | -0.4099 | 0.00932 | -0.0858 | -43.9807
-6.5 | -0.357 | 0.00895 | -0.085 | -39.8883
-6 | -0.3045 | 0.00848 | -0.0843 | -35.908
-5.5 | -0.2501 | 0.00815 | -0.0839 | -30.6871
-5 | -0.1949 | 0.00788 | -0.0837 | -24.7335
-4.5 | -0.1396 | 0.0076 | -0.0836 | -18.3684
-4 | -0.0828 | 0.00733 | -0.0838 | -11.296
-3.5 | -0.0251 | 0.00713 | -0.0842 | -3.5203
-3 | 0.032 | 0.00688 | -0.0845 | 4.6512
-2.5 | 0.0896 | 0.00668 | -0.0849 | 13.4132
-2 | 0.1414 | 0.00593 | -0.0846 | 23.8449
-1.5 | 0.1917 | 0.00463 | -0.0846 | 41.4039
-1 | 0.2492 | 0.00404 | -0.0854 | 61.6832
-0.5 | 0.3101 | 0.00402 | -0.0864 | 77.1393
0 | 0.3704 | 0.00406 | -0.0872 | 91.2315
0.5 | 0.4313 | 0.0041 | -0.0882 | 105.1951
1 | 0.4916 | 0.00411 | -0.0891 | 119.6107
1.5 | 0.5517 | 0.00415 | -0.0899 | 132.9398
2 | 0.611 | 0.00422 | -0.0906 | 144.7867
2.5 | 0.6676 | 0.00438 | -0.0906 | 152.4201
3 | 0.6928 | 0.00568 | -0.0845 | 121.9718
3.5 | 0.7151 | 0.00691 | -0.078 | 103.4877
4 | 0.7237 | 0.00809 | -0.0687 | 89.4561
4.5 | 0.7325 | 0.00942 | -0.0597 | 77.7601
5 | 0.7595 | 0.01039 | -0.0545 | 73.0991
5.5 | 0.8012 | 0.01092 | -0.0521 | 73.37
6 | 0.8417 | 0.01154 | -0.0494 | 72.9376
6.5 | 0.8844 | 0.01213 | -0.0472 | 72.9101
7 | 0.9238 | 0.01286 | -0.0446 | 71.8351
7.5 | 0.9654 | 0.01353 | -0.0423 | 71.3525
8 | 1.0039 | 0.01439 | -0.0397 | 69.7637
8.5 | 1.0444 | 0.0152 | -0.0373 | 68.7105
9 | 1.0817 | 0.01617 | -0.0346 | 66.8955
9.5 | 1.1175 | 0.0173 | -0.0318 | 64.5954
10 | 1.1548 | 0.01836 | -0.0292 | 62.8976
10.5 | 1.1897 | 0.01961 | -0.0265 | 60.668
11 | 1.2216 | 0.02107 | -0.0234 | 57.9782
11.5 | 1.2476 | 0.02299 | -0.0198 | 54.2671
12 | 1.2788 | 0.02462 | -0.017 | 51.9415
12.5 | 1.3058 | 0.02664 | -0.0139 | 49.0165
13 | 1.332 | 0.02877 | -0.011 | 46.2982
13.5 | 1.3529 | 0.03138 | -0.0078 | 43.1134
14 | 1.3736 | 0.03407 | -0.0048 | 40.317
14.5 | 1.3943 | 0.0368 | -0.002 | 37.8886
15 | 1.4081 | 0.04011 | 0.0011 | 35.106

## 63. Re 3M Mach 0.50 (1)
BIGFOIL.COM POLAR EXPORT
NACA66(2)-415
NACA66(2)-415 |  |  |  | Cl Max: | 1.29 | at alpha= | 20 | deg
JavaFoil+Calcfoil stall+Eppler ext transition |  |  |  | L/D Max: | 185.998 | at alpha= | 2.5 | deg
Re: | 3000000 |  |  | Cd Min: | 0.00413 | at alpha= | -1.5 | deg
Mach: | 0.5 |  |  | Cl=0 at alpha= | -3.3623 | deg
|  |  |  | @ Cl=0.1, Cd= | 0.0074033
|  |  |  | @ Cl=0.4, Cd= | 0.0043193
|  |  |  | @ Cl=0.6, Cd= | 0.0043752
alpha (deg) | Cl | Cd | Cm | Cl/Cd
-20 | -0.935 | 0.17926 | -0.022 | -5.215
-19.5 | -0.908 | 0.16493 | -0.023 | -5.504
-19 | -0.88 | 0.15837 | -0.024 | -5.555
-18.5 | -0.851 | 0.15532 | -0.024 | -5.476
-18 | -0.821 | 0.14765 | -0.024 | -5.562
-17.5 | -0.793 | 0.14373 | -0.024 | -5.519
-17 | -0.765 | 0.13824 | -0.025 | -5.535
-16.5 | -0.737 | 0.13547 | -0.026 | -5.443
-16 | -0.71 | 0.13017 | -0.026 | -5.453
-15.5 | -0.682 | 0.1265 | -0.027 | -5.391
-15 | -0.654 | 0.12033 | -0.028 | -5.437
-14.5 | -0.627 | 0.11517 | -0.029 | -5.442
-14 | -0.597 | 0.10967 | -0.027 | -5.439
-13.5 | -0.569 | 0.10474 | -0.027 | -5.429
-13 | -0.541 | 0.10237 | -0.028 | -5.285
-12.5 | -0.513 | 0.09901 | -0.029 | -5.183
-12 | -0.485 | 0.09339 | -0.029 | -5.198
-11.5 | -0.458 | 0.0912 | -0.03 | -5.016
-11 | -0.43 | 0.08761 | -0.031 | -4.904
-10.5 | -0.402 | 0.08515 | -0.031 | -4.716
-10 | -0.373 | 0.06819 | -0.031 | -5.475
-9.5 | -0.346 | 0.06131 | -0.033 | -5.636
-9 | -0.319 | 0.05425 | -0.038 | -5.881
-8.5 | -0.29 | 0.05229 | -0.035 | -5.539
-8 | -0.262 | 0.04773 | -0.039 | -5.499
-7.5 | -0.372 | 0.04571 | -0.037 | -8.146
-7 | -0.432 | 0.01081 | -0.075 | -39.959
-6.5 | -0.392 | 0.00984 | -0.077 | -39.81
-6 | -0.34 | 0.00967 | -0.079 | -35.166
-5.5 | -0.282 | 0.00925 | -0.08 | -30.501
-5 | -0.22 | 0.00881 | -0.082 | -24.926
-4.5 | -0.155 | 0.00842 | -0.084 | -18.363
-4 | -0.088 | 0.00808 | -0.085 | -10.84
-3.5 | -0.019 | 0.00781 | -0.087 | -2.48
-3 | 0.05 | 0.00757 | -0.089 | 6.553
-2.5 | 0.119 | 0.00734 | -0.09 | 16.234
-2 | 0.189 | 0.00715 | -0.092 | 26.454
-1.5 | 0.261 | 0.00413 | -0.094 | 63.093
-1 | 0.331 | 0.00427 | -0.096 | 77.443
-0.5 | 0.401 | 0.00432 | -0.097 | 92.793
0 | 0.475 | 0.0043 | -0.099 | 110.431
0.5 | 0.546 | 0.00436 | -0.101 | 125.265
1 | 0.617 | 0.00438 | -0.102 | 140.924
1.5 | 0.687 | 0.00448 | -0.104 | 153.468
2 | 0.758 | 0.00454 | -0.105 | 166.824
2.5 | 0.824 | 0.00443 | -0.107 | 185.998
3 | 0.878 | 0.01122 | -0.107 | 78.246
3.5 | 0.941 | 0.01173 | -0.108 | 80.16
4 | 0.999 | 0.01234 | -0.11 | 81.016
4.5 | 1.053 | 0.01315 | -0.111 | 80.066
5 | 1.1 | 0.01391 | -0.112 | 79.058
5.5 | 1.136 | 0.01471 | -0.114 | 77.21
6 | 1.154 | 0.01559 | -0.115 | 74.005
6.5 | 1.139 | 0.01642 | -0.116 | 69.395
7 | 1.035 | 0.0177 | -0.118 | 58.492
7.5 | 0.736 | 0.01879 | -0.119 | 39.172
8 | 0.634 | 0.05312 | -0.058 | 11.942
8.5 | 0.8 | 0.02096 | -0.121 | 38.167
9 | 0.689 | 0.06176 | -0.058 | 11.155
9.5 | 0.716 | 0.07514 | -0.059 | 9.533
10 | 0.743 | 0.08345 | -0.058 | 8.903
10.5 | 0.77 | 0.08521 | -0.059 | 9.038
11 | 0.797 | 0.08807 | -0.06 | 9.05
11.5 | 0.824 | 0.0914 | -0.06 | 9.016
12 | 0.853 | 0.09547 | -0.065 | 8.93
12.5 | 0.884 | 0.10039 | -0.073 | 8.801
13 | 0.909 | 0.10743 | -0.072 | 8.465
13.5 | 0.937 | 0.11012 | -0.074 | 8.506
14 | 0.964 | 0.11513 | -0.075 | 8.372
14.5 | 0.994 | 0.11734 | -0.08 | 8.468
15 | 1.024 | 0.12048 | -0.084 | 8.496
15.5 | 1.056 | 0.12518 | -0.089 | 8.432
16 | 1.083 | 0.13304 | -0.09 | 8.139
16.5 | 1.101 | 0.1389 | -0.084 | 7.928
17 | 1.128 | 0.14408 | -0.085 | 7.828
17.5 | 1.155 | 0.14993 | -0.087 | 7.701
18 | 1.184 | 0.15321 | -0.09 | 7.725
18.5 | 1.215 | 0.15735 | -0.094 | 7.719
19 | 1.25 | 0.15999 | -0.1 | 7.812
19.5 | 1.276 | 0.17072 | -0.101 | 7.476
20 | 1.29 | 0.16807 | -0.095 | 7.677

## 64. Re 3M Mach 0.50 (2)
BIGFOIL.COM POLAR EXPORT
NACA66(2)-415
NACA66(2)-415 |  |  |  | Cl Max: | 1.1144 | at alpha= | 10.5 | deg
XFOIL ncrit=9 |  |  |  | L/D Max: | 162.446 | at alpha= | 2.5 | deg
Re: | 3000000 |  |  | Cd Min: | 0.22857 | at alpha= | -19.5 | deg
Mach: | 0.5 |  |  | Cl=0 at alpha= | -3.3091 | deg
|  |  |  | @ Cl=0.1, Cd= | 0.0071045
|  |  |  | @ Cl=0.4, Cd= | 0.0043157
|  |  |  | @ Cl=0.6, Cd= | 0.0044061
alpha (deg) | Cl | Cd | Cm | Cl/Cd
-19.5 | -0.5255 | 0.22857 | -0.025 | -2.2991
-19 | -0.4819 | 0.21496 | -0.0394 | -2.2418
-18.5 | -0.4348 | 0.20316 | -0.0539 | -2.1402
-18 | -0.3842 | 0.19248 | -0.0689 | -1.9961
-17.5 | -0.3413 | 0.18197 | -0.0816 | -1.8756
-17 | -0.323 | 0.17374 | -0.0862 | -1.8591
-16.5 | -0.3095 | 0.1655 | -0.0897 | -1.8701
-16 | -0.2974 | 0.15696 | -0.0935 | -1.8948
-15.5 | -0.2831 | 0.14921 | -0.0972 | -1.8973
-15 | -0.2693 | 0.14158 | -0.1009 | -1.9021
-14.5 | -0.2558 | 0.13398 | -0.1047 | -1.9092
-14 | -0.2476 | 0.12519 | -0.1088 | -1.9778
-13.5 | -0.2468 | 0.11506 | -0.1134 | -2.145
-13 | -0.2386 | 0.10731 | -0.1173 | -2.2235
-12.5 | -0.231 | 0.0995 | -0.1214 | -2.3216
-12 | -0.233 | 0.0903 | -0.1259 | -2.5803
-11.5 | -0.245 | 0.07969 | -0.1315 | -3.0744
-11 | -0.266 | 0.06774 | -0.1383 | -3.9268
-10.5 | -0.3025 | 0.05164 | -0.1502 | -5.8579
-10 | -0.3452 | 0.04147 | -0.1542 | -8.3241
-9.5 | -0.3882 | 0.03385 | -0.1519 | -11.4682
-9 | -0.4206 | 0.02823 | -0.146 | -14.899
-8.5 | -0.4352 | 0.024 | -0.1384 | -18.1333
-8 | -0.4457 | 0.01965 | -0.1291 | -22.6819
-7.5 | -0.4246 | 0.0145 | -0.1233 | -29.2828
-7 | -0.3813 | 0.01218 | -0.1188 | -31.3054
-6.5 | -0.3406 | 0.01096 | -0.1135 | -31.0766
-6 | -0.3038 | 0.01016 | -0.1073 | -29.9016
-5.5 | -0.2536 | 0.00947 | -0.1037 | -26.7793
-5 | -0.203 | 0.00875 | -0.1004 | -23.2
-4.5 | -0.1447 | 0.00831 | -0.0986 | -17.4128
-4 | -0.0851 | 0.00794 | -0.0972 | -10.7179
-3.5 | -0.0244 | 0.00763 | -0.0962 | -3.1979
-3 | 0.0395 | 0.00737 | -0.096 | 5.3596
-2.5 | 0.1033 | 0.00709 | -0.0959 | 14.5698
-2 | 0.1676 | 0.00684 | -0.096 | 24.5029
-1.5 | 0.2181 | 0.0055 | -0.0946 | 39.6545
-1 | 0.2762 | 0.00427 | -0.0947 | 64.6838
-0.5 | 0.3454 | 0.0043 | -0.0958 | 80.3256
0 | 0.4149 | 0.00432 | -0.0969 | 96.0417
0.5 | 0.4846 | 0.00438 | -0.098 | 110.6393
1 | 0.5521 | 0.00442 | -0.0987 | 124.9095
1.5 | 0.6209 | 0.0044 | -0.0995 | 141.1136
2 | 0.6879 | 0.00446 | -0.0998 | 154.2377
2.5 | 0.7505 | 0.00462 | -0.0991 | 162.4459
3 | 0.7451 | 0.00614 | -0.085 | 121.3518
3.5 | 0.7275 | 0.00769 | -0.0692 | 94.6034
4 | 0.7163 | 0.0097 | -0.0561 | 73.8454
4.5 | 0.716 | 0.01193 | -0.0458 | 60.0168
5 | 0.7487 | 0.01328 | -0.0408 | 56.378
5.5 | 0.7952 | 0.01421 | -0.0378 | 55.9606
6 | 0.8406 | 0.0152 | -0.0346 | 55.3026
6.5 | 0.8856 | 0.01629 | -0.0313 | 54.3646
7 | 0.9305 | 0.01747 | -0.0279 | 53.2627
8 | 1.0131 | 0.02043 | -0.0201 | 49.5888
8.5 | 1.0494 | 0.02234 | -0.0155 | 46.974
9 | 1.0747 | 0.025 | -0.0101 | 42.988
9.5 | 1.0934 | 0.02824 | -0.0044 | 38.7181
10 | 1.1067 | 0.03224 | 0.0015 | 34.3269
10.5 | 1.1144 | 0.03737 | 0.0068 | 29.8207
11 | 1.1071 | 0.04415 | 0.0112 | 25.0759
11.5 | 1.0881 | 0.05231 | 0.0137 | 20.801
12.5 | 1.0287 | 0.07388 | 0.0104 | 13.9239
13 | 0.995 | 0.08765 | 0.0034 | 11.352
13.5 | 0.9599 | 0.10376 | -0.007 | 9.2512
14 | 0.9259 | 0.12196 | -0.0193 | 7.5918
14.5 | 0.8935 | 0.14113 | -0.031 | 6.331
15 | 0.8737 | 0.15784 | -0.0411 | 5.5354
15.5 | 0.8681 | 0.17183 | -0.0494 | 5.0521

## 65. Re 4M Mach 0.00 (1)
BIGFOIL.COM POLAR EXPORT
NACA66(2)-415
NACA66(2)-415 |  |  |  | Cl Max: | 1.376 | at alpha= | 12 | deg
JavaFoil+Calcfoil stall+Eppler ext transition |  |  |  | L/D Max: | 192.029 | at alpha= | 3 | deg
Re: | 4000000 |  |  | Cd Min: | 0.00368 | at alpha= | -1.5 | deg
Mach: | 0 |  |  | Cl=0 at alpha= | -3.3583 | deg
|  |  |  | @ Cl=0.1, Cd= | 0.0064305
|  |  |  | @ Cl=0.4, Cd= | 0.0038011
|  |  |  | @ Cl=0.6, Cd= | 0.0039033
alpha (deg) | Cl | Cd | Cm | Cl/Cd
-17.5 | -0.706 | 0.1279 | -0.019 | -5.521
-17 | -0.72 | 0.12192 | -0.019 | -5.905
-16.5 | -0.732 | 0.11633 | -0.02 | -6.292
-16 | -0.742 | 0.11045 | -0.021 | -6.717
-15.5 | -0.75 | 0.10446 | -0.022 | -7.18
-15 | -0.753 | 0.09977 | -0.022 | -7.549
-14.5 | -0.757 | 0.09333 | -0.024 | -8.106
-14 | -0.755 | 0.08768 | -0.026 | -8.613
-13.5 | -0.749 | 0.08284 | -0.026 | -9.044
-13 | -0.74 | 0.07491 | -0.03 | -9.882
-12.5 | -0.85 | 0.01546 | -0.05 | -54.985
-12 | -0.829 | 0.01396 | -0.051 | -59.399
-11.5 | -0.804 | 0.01256 | -0.053 | -63.981
-11 | -0.773 | 0.01221 | -0.054 | -63.31
-10.5 | -0.739 | 0.0116 | -0.056 | -63.688
-10 | -0.702 | 0.01095 | -0.057 | -64.093
-9.5 | -0.661 | 0.0104 | -0.059 | -63.602
-9 | -0.618 | 0.00949 | -0.06 | -65.099
-8.5 | -0.572 | 0.00908 | -0.062 | -62.952
-8 | -0.523 | 0.00869 | -0.063 | -60.218
-7.5 | -0.472 | 0.00857 | -0.064 | -55.125
-7 | -0.42 | 0.00822 | -0.066 | -51.051
-6.5 | -0.366 | 0.00818 | -0.067 | -44.672
-6 | -0.31 | 0.00791 | -0.069 | -39.193
-5.5 | -0.253 | 0.00765 | -0.07 | -33.052
-5 | -0.195 | 0.00741 | -0.072 | -26.312
-4.5 | -0.136 | 0.00712 | -0.073 | -19.161
-4 | -0.077 | 0.00694 | -0.075 | -11.079
-3.5 | -0.017 | 0.00673 | -0.076 | -2.518
-3 | 0.043 | 0.00658 | -0.077 | 6.591
-2.5 | 0.104 | 0.00642 | -0.079 | 16.188
-2 | 0.165 | 0.00623 | -0.08 | 26.48
-1.5 | 0.226 | 0.00368 | -0.082 | 61.431
-1 | 0.287 | 0.00377 | -0.083 | 75.979
-0.5 | 0.347 | 0.00385 | -0.084 | 90.321
0 | 0.412 | 0.00379 | -0.086 | 108.635
0.5 | 0.473 | 0.00383 | -0.087 | 123.537
1 | 0.534 | 0.00386 | -0.089 | 138.272
1.5 | 0.595 | 0.0039 | -0.09 | 152.577
2 | 0.656 | 0.00394 | -0.091 | 166.439
2.5 | 0.715 | 0.00385 | -0.093 | 185.439
3 | 0.774 | 0.00403 | -0.094 | 192.029
3.5 | 0.832 | 0.00905 | -0.095 | 91.886
4 | 0.889 | 0.00976 | -0.097 | 91.029
4.5 | 0.944 | 0.01009 | -0.098 | 93.537
5 | 0.998 | 0.01062 | -0.099 | 93.986
5.5 | 1.05 | 0.01104 | -0.101 | 95.066
6 | 1.099 | 0.01142 | -0.102 | 96.21
6.5 | 1.146 | 0.01179 | -0.103 | 97.143
7 | 1.176 | 0.01253 | -0.103 | 93.857
7.5 | 1.215 | 0.01308 | -0.104 | 92.906
8 | 1.25 | 0.0136 | -0.105 | 91.92
8.5 | 1.281 | 0.01416 | -0.106 | 90.437
9 | 1.308 | 0.01476 | -0.108 | 88.6
9.5 | 1.33 | 0.01545 | -0.109 | 86.082
10 | 1.348 | 0.01613 | -0.11 | 83.6
10.5 | 1.362 | 0.0169 | -0.111 | 80.584
11 | 1.371 | 0.01753 | -0.112 | 78.214
11.5 | 1.375 | 0.01851 | -0.113 | 74.312
12 | 1.376 | 0.01931 | -0.114 | 71.238
12.5 | 1.371 | 0.02038 | -0.114 | 67.307
13 | 1.363 | 0.0213 | -0.115 | 64.022
13.5 | 1.351 | 0.02239 | -0.116 | 60.35
14 | 1.335 | 0.02364 | -0.117 | 56.476
14.5 | 1.316 | 0.0248 | -0.118 | 53.055
15 | 1.292 | 0.02674 | -0.118 | 48.313
15.5 | 1.267 | 0.02835 | -0.119 | 44.689
16 | 1.237 | 0.03091 | -0.119 | 40.006
16.5 | 1.205 | 0.03357 | -0.12 | 35.905
17 | 1.179 | 0.03435 | -0.121 | 34.314

## 66. Re 4M Mach 0.00 (2)
BIGFOIL.COM POLAR EXPORT
NACA66(2)-415
NACA66(2)-415 |  |  |  | Cl Max: | 1.6338 | at alpha= | 20 | deg
XFOIL ncrit=9 |  |  |  | L/D Max: | 153.844 | at alpha= | 2 | deg
Re: | 4000000 |  |  | Cd Min: | 0.06046 | at alpha= | 20 | deg
Mach: | 0 |  |  | Cl=0 at alpha= | -3.273 | deg
|  |  |  | @ Cl=0.1, Cd= | 0.0060703
|  |  |  | @ Cl=0.4, Cd= | 0.0036633
|  |  |  | @ Cl=0.6, Cd= | 0.0040295
alpha (deg) | Cl | Cd | Cm | Cl/Cd
-20 | -1.3292 | 0.04507 | -0.0952 | -29.4919
-19.5 | -1.3436 | 0.03867 | -0.0959 | -34.7453
-19 | -1.3465 | 0.03399 | -0.0954 | -39.6146
-18 | -1.305 | 0.02771 | -0.0968 | -47.0949
-17.5 | -1.2427 | 0.02514 | -0.1043 | -49.4312
-17 | -1.1692 | 0.02282 | -0.1135 | -51.2358
-16.5 | -1.1197 | 0.02137 | -0.1166 | -52.3959
-15.5 | -1.0719 | 0.01893 | -0.1109 | -56.6244
-15 | -1.042 | 0.01798 | -0.1086 | -57.9533
-14.5 | -1.0217 | 0.01646 | -0.105 | -62.0717
-14 | -0.9919 | 0.01543 | -0.1023 | -64.2839
-13.5 | -0.9592 | 0.01459 | -0.0999 | -65.7437
-13 | -0.9242 | 0.01391 | -0.0976 | -66.4414
-12.5 | -0.8876 | 0.01327 | -0.0954 | -66.8877
-12 | -0.8518 | 0.01268 | -0.0929 | -67.1767
-11.5 | -0.8156 | 0.01213 | -0.0903 | -67.2383
-11 | -0.7819 | 0.01169 | -0.0869 | -66.8862
-10.5 | -0.7462 | 0.01096 | -0.0841 | -68.0839
-10 | -0.7021 | 0.01045 | -0.0826 | -67.1866
-9.5 | -0.6556 | 0.01007 | -0.0816 | -65.1043
-9 | -0.6074 | 0.00968 | -0.0809 | -62.7479
-8.5 | -0.5571 | 0.00936 | -0.0805 | -59.5192
-8 | -0.5079 | 0.00897 | -0.0799 | -56.6221
-7.5 | -0.4587 | 0.00854 | -0.0793 | -53.7119
-7 | -0.4062 | 0.00823 | -0.0792 | -49.356
-6.5 | -0.353 | 0.00796 | -0.0793 | -44.3467
-6 | -0.2997 | 0.0077 | -0.0794 | -38.9221
-5 | -0.1918 | 0.00718 | -0.0798 | -26.7131
-4.5 | -0.1361 | 0.00698 | -0.0803 | -19.4986
-4 | -0.0811 | 0.00673 | -0.0806 | -12.0505
-3.5 | -0.0252 | 0.00658 | -0.0812 | -3.8298
-3 | 0.0303 | 0.0064 | -0.0816 | 4.7344
-2.5 | 0.0867 | 0.00622 | -0.0822 | 13.9389
-2 | 0.14 | 0.00562 | -0.0825 | 24.911
-1.5 | 0.1915 | 0.00467 | -0.0828 | 41.0064
-1 | 0.2439 | 0.00371 | -0.0832 | 65.7412
-0.5 | 0.3021 | 0.00367 | -0.0842 | 82.3161
0 | 0.3612 | 0.00365 | -0.0852 | 98.9589
0.5 | 0.4194 | 0.00367 | -0.0861 | 114.2779
1 | 0.4779 | 0.00372 | -0.0871 | 128.4677
1.5 | 0.5354 | 0.00377 | -0.0878 | 142.0159
2 | 0.5923 | 0.00385 | -0.0885 | 153.8442
2.5 | 0.6309 | 0.00475 | -0.0855 | 132.8211
3 | 0.6639 | 0.00585 | -0.0816 | 113.4872
3.5 | 0.6932 | 0.00695 | -0.0769 | 99.741
4 | 0.72 | 0.00798 | -0.0718 | 90.2256
4.5 | 0.7418 | 0.00883 | -0.0654 | 84.0091
5 | 0.7782 | 0.00935 | -0.0621 | 83.2299
5.5 | 0.819 | 0.00977 | -0.0598 | 83.828
6 | 0.8605 | 0.01018 | -0.0577 | 84.5285
6.5 | 0.9012 | 0.01063 | -0.0555 | 84.7789
7 | 0.941 | 0.01115 | -0.0533 | 84.3946
7.5 | 0.9817 | 0.01167 | -0.0513 | 84.1217
8 | 1.0197 | 0.01229 | -0.0489 | 82.9699
8.5 | 1.059 | 0.0129 | -0.0469 | 82.093
9 | 1.0957 | 0.01366 | -0.0445 | 80.2123
9.5 | 1.1332 | 0.01438 | -0.0424 | 78.8039
10 | 1.1699 | 0.01517 | -0.0403 | 77.1193
10.5 | 1.2056 | 0.01606 | -0.038 | 75.0685
11 | 1.2372 | 0.01718 | -0.0353 | 72.014
11.5 | 1.2715 | 0.01818 | -0.0332 | 69.9395
12 | 1.3057 | 0.01921 | -0.0312 | 67.9698
12.5 | 1.3375 | 0.02039 | -0.0289 | 65.5959
13.5 | 1.3987 | 0.023 | -0.0245 | 60.813
14 | 1.4265 | 0.02452 | -0.0222 | 58.177
15 | 1.4733 | 0.02819 | -0.017 | 52.2632
15.5 | 1.4888 | 0.03075 | -0.014 | 48.4163
16.5 | 1.5386 | 0.03506 | -0.0111 | 43.8848
17 | 1.5564 | 0.03788 | -0.0094 | 41.0876
17.5 | 1.5744 | 0.04078 | -0.0079 | 38.6072
18 | 1.5922 | 0.04381 | -0.0067 | 36.3433
18.5 | 1.607 | 0.04727 | -0.0057 | 33.9962
19 | 1.6166 | 0.05138 | -0.0048 | 31.4636
19.5 | 1.6273 | 0.05559 | -0.0044 | 29.2733
20 | 1.6338 | 0.06046 | -0.0043 | 27.0228

## 67. Re 4M Mach 0.10 (1)
BIGFOIL.COM POLAR EXPORT
NACA66(2)-415
NACA66(2)-415 |  |  |  | Cl Max: | 1.363 | at alpha= | 11.5 | deg
JavaFoil+Calcfoil stall+Eppler ext transition |  |  |  | L/D Max: | 192.488 | at alpha= | 3 | deg
Re: | 4000000 |  |  | Cd Min: | 0.00368 | at alpha= | -1.5 | deg
Mach: | 0.1 |  |  | Cl=0 at alpha= | -3.3607 | deg
|  |  |  | @ Cl=0.1, Cd= | 0.0064127
|  |  |  | @ Cl=0.4, Cd= | 0.0038257
|  |  |  | @ Cl=0.6, Cd= | 0.0039113
alpha (deg) | Cl | Cd | Cm | Cl/Cd
-17 | -0.688 | 0.12308 | -0.02 | -5.592
-16.5 | -0.704 | 0.11645 | -0.02 | -6.042
-16 | -0.717 | 0.11167 | -0.021 | -6.421
-15.5 | -0.728 | 0.10555 | -0.022 | -6.897
-15 | -0.735 | 0.09996 | -0.022 | -7.353
-14.5 | -0.741 | 0.09437 | -0.024 | -7.848
-14 | -0.742 | 0.08881 | -0.025 | -8.359
-13.5 | -0.738 | 0.08442 | -0.025 | -8.743
-13 | -0.728 | 0.07866 | -0.028 | -9.256
-12.5 | -0.72 | 0.06814 | -0.033 | -10.568
-12 | -0.82 | 0.0147 | -0.051 | -55.79
-11.5 | -0.799 | 0.01277 | -0.053 | -62.604
-11 | -0.77 | 0.01239 | -0.055 | -62.162
-10.5 | -0.738 | 0.01171 | -0.056 | -62.979
-10 | -0.701 | 0.01104 | -0.058 | -63.536
-9.5 | -0.661 | 0.01008 | -0.059 | -65.6
-9 | -0.619 | 0.00955 | -0.06 | -64.765
-8.5 | -0.573 | 0.00914 | -0.062 | -62.659
-8 | -0.524 | 0.00873 | -0.063 | -60.09
-7.5 | -0.474 | 0.00862 | -0.065 | -54.958
-7 | -0.421 | 0.00826 | -0.066 | -51.005
-6.5 | -0.367 | 0.00821 | -0.068 | -44.676
-6 | -0.311 | 0.00794 | -0.069 | -39.187
-5.5 | -0.254 | 0.00767 | -0.071 | -33.125
-5 | -0.196 | 0.00746 | -0.072 | -26.249
-4.5 | -0.137 | 0.00718 | -0.073 | -19.08
-4 | -0.077 | 0.00695 | -0.075 | -11.113
-3.5 | -0.017 | 0.00678 | -0.076 | -2.512
-3 | 0.044 | 0.00659 | -0.078 | 6.617
-2.5 | 0.104 | 0.0064 | -0.079 | 16.315
-2 | 0.166 | 0.00629 | -0.081 | 26.347
-1.5 | 0.227 | 0.00368 | -0.082 | 61.672
-1 | 0.288 | 0.00382 | -0.084 | 75.436
-0.5 | 0.349 | 0.00381 | -0.085 | 91.616
0 | 0.414 | 0.00383 | -0.086 | 107.94
0.5 | 0.475 | 0.00383 | -0.088 | 124.018
1 | 0.537 | 0.00387 | -0.089 | 138.749
1.5 | 0.598 | 0.00391 | -0.09 | 152.98
2 | 0.659 | 0.00395 | -0.092 | 166.941
2.5 | 0.718 | 0.0039 | -0.093 | 184.234
3 | 0.777 | 0.00404 | -0.094 | 192.488
3.5 | 0.836 | 0.00909 | -0.096 | 91.92
4 | 0.893 | 0.00978 | -0.097 | 91.242
4.5 | 0.948 | 0.01016 | -0.098 | 93.378
5 | 1.002 | 0.01069 | -0.1 | 93.753
5.5 | 1.054 | 0.01112 | -0.101 | 94.791
6 | 1.103 | 0.0116 | -0.102 | 95.107
6.5 | 1.138 | 0.012 | -0.103 | 94.841
7 | 1.18 | 0.01254 | -0.104 | 94.069
7.5 | 1.218 | 0.01318 | -0.105 | 92.4
8 | 1.252 | 0.01372 | -0.106 | 91.209
8.5 | 1.282 | 0.01429 | -0.107 | 89.662
9 | 1.307 | 0.01495 | -0.108 | 87.401
9.5 | 1.328 | 0.01562 | -0.109 | 85.01
10 | 1.343 | 0.01634 | -0.11 | 82.208
10.5 | 1.355 | 0.01712 | -0.111 | 79.126
11 | 1.361 | 0.01779 | -0.112 | 76.53
11.5 | 1.363 | 0.0188 | -0.113 | 72.493
12 | 1.36 | 0.01961 | -0.114 | 69.331
12.5 | 1.351 | 0.02073 | -0.115 | 65.179
13 | 1.339 | 0.02168 | -0.116 | 61.764
13.5 | 1.323 | 0.02283 | -0.117 | 57.933
14 | 1.302 | 0.02413 | -0.118 | 53.944
14.5 | 1.278 | 0.02542 | -0.118 | 50.274
15 | 1.25 | 0.02725 | -0.119 | 45.874
15.5 | 1.219 | 0.02918 | -0.119 | 41.78
16 | 1.183 | 0.03237 | -0.119 | 36.536
16.5 | 1.143 | 0.03625 | -0.119 | 31.528

## 68. Re 4M Mach 0.10 (2)
BIGFOIL.COM POLAR EXPORT
NACA66(2)-415
NACA66(2)-415 |  |  |  | Cl Max: | 1.612 | at alpha= | 20 | deg
XFOIL ncrit=9 |  |  |  | L/D Max: | 154.301 | at alpha= | 2 | deg
Re: | 4000000 |  |  | Cd Min: | 0.06565 | at alpha= | 20 | deg
Mach: | 0.1 |  |  | Cl=0 at alpha= | -3.2724 | deg
|  |  |  | @ Cl=0.1, Cd= | 0.0060902
|  |  |  | @ Cl=0.4, Cd= | 0.0036689
|  |  |  | @ Cl=0.6, Cd= | 0.0039629
alpha (deg) | Cl | Cd | Cm | Cl/Cd
-20 | -1.2628 | 0.05551 | -0.0942 | -22.7491
-19.5 | -1.2815 | 0.04719 | -0.0977 | -27.1562
-19 | -1.3045 | 0.03962 | -0.0991 | -32.9253
-18.5 | -1.3136 | 0.03427 | -0.0985 | -38.3309
-18 | -1.2953 | 0.03044 | -0.0997 | -42.5526
-17.5 | -1.2407 | 0.02706 | -0.1069 | -45.85
-17 | -1.1701 | 0.02433 | -0.116 | -48.0929
-16.5 | -1.1142 | 0.0225 | -0.1206 | -49.52
-16 | -1.0921 | 0.02113 | -0.1176 | -51.6848
-15.5 | -1.0703 | 0.01969 | -0.1145 | -54.3575
-15 | -1.0413 | 0.01862 | -0.112 | -55.9237
-14 | -0.9889 | 0.01609 | -0.1058 | -61.4605
-13.5 | -0.9594 | 0.01501 | -0.1028 | -63.9174
-13 | -0.9246 | 0.01426 | -0.1004 | -64.8387
-12.5 | -0.888 | 0.01357 | -0.098 | -65.4385
-12 | -0.8519 | 0.01294 | -0.0955 | -65.8346
-11.5 | -0.8149 | 0.01234 | -0.0929 | -66.0373
-11 | -0.7802 | 0.01182 | -0.0896 | -66.0068
-10.5 | -0.7468 | 0.01118 | -0.0861 | -66.7979
-10 | -0.7043 | 0.01059 | -0.0843 | -66.5061
-9.5 | -0.6581 | 0.01018 | -0.083 | -64.6464
-9 | -0.6099 | 0.00977 | -0.0821 | -62.4258
-8.5 | -0.5596 | 0.00943 | -0.0816 | -59.3425
-8 | -0.509 | 0.00911 | -0.0811 | -55.8727
-7.5 | -0.4608 | 0.0086 | -0.0801 | -53.5814
-7 | -0.4081 | 0.00827 | -0.08 | -49.347
-6.5 | -0.3548 | 0.00799 | -0.08 | -44.4055
-6 | -0.3008 | 0.00777 | -0.0801 | -38.713
-5.5 | -0.2481 | 0.00745 | -0.0799 | -33.302
-5 | -0.1927 | 0.0072 | -0.0803 | -26.7639
-4.5 | -0.1368 | 0.00701 | -0.0808 | -19.515
-4 | -0.0815 | 0.00675 | -0.0811 | -12.0741
-3.5 | -0.0254 | 0.00659 | -0.0816 | -3.8543
-3 | 0.0304 | 0.00642 | -0.082 | 4.7352
-2.5 | 0.0873 | 0.00623 | -0.0827 | 14.0128
-2 | 0.1409 | 0.00564 | -0.083 | 24.9823
-1.5 | 0.1926 | 0.0047 | -0.0832 | 40.9787
-1 | 0.245 | 0.00371 | -0.0836 | 66.0377
-0.5 | 0.3036 | 0.00367 | -0.0846 | 82.7248
0 | 0.3632 | 0.00365 | -0.0857 | 99.5068
0.5 | 0.4216 | 0.00368 | -0.0865 | 114.5652
1 | 0.4805 | 0.00373 | -0.0875 | 128.8204
1.5 | 0.5384 | 0.00377 | -0.0883 | 142.8117
2 | 0.5956 | 0.00386 | -0.0889 | 154.3005
2.5 | 0.6341 | 0.00476 | -0.0858 | 133.2143
3 | 0.6664 | 0.00588 | -0.0817 | 113.3333
3.5 | 0.6952 | 0.00698 | -0.0768 | 99.5989
4.5 | 0.7405 | 0.00889 | -0.0646 | 83.2958
5 | 0.7777 | 0.00941 | -0.0614 | 82.6461
5.5 | 0.8187 | 0.00985 | -0.059 | 83.1168
6 | 0.8605 | 0.01027 | -0.0569 | 83.7877
6.5 | 0.9011 | 0.01074 | -0.0546 | 83.9013
7 | 0.9412 | 0.01127 | -0.0524 | 83.5138
7.5 | 0.982 | 0.01181 | -0.0503 | 83.1499
8 | 1.0207 | 0.01244 | -0.048 | 82.0498
8.5 | 1.0595 | 0.01309 | -0.0458 | 80.9396
9 | 1.096 | 0.01389 | -0.0433 | 78.9057
9.5 | 1.1346 | 0.01461 | -0.0413 | 77.6591
10 | 1.171 | 0.01545 | -0.039 | 75.7929
10.5 | 1.2062 | 0.01641 | -0.0366 | 73.504
11 | 1.239 | 0.01751 | -0.034 | 70.7596
11.5 | 1.2731 | 0.01857 | -0.0317 | 68.5568
12 | 1.3067 | 0.01967 | -0.0295 | 66.4311
12.5 | 1.3391 | 0.02089 | -0.0272 | 64.1024
13 | 1.3704 | 0.02221 | -0.025 | 61.7019
13.5 | 1.3988 | 0.02372 | -0.0225 | 58.9713
14 | 1.4267 | 0.02533 | -0.0201 | 56.3245
15 | 1.4691 | 0.02951 | -0.0143 | 49.7831
15.5 | 1.4874 | 0.03191 | -0.0116 | 46.6123
17.5 | 1.5679 | 0.04298 | -0.0053 | 36.4798
18 | 1.5836 | 0.04642 | -0.0041 | 34.1146
18.5 | 1.5958 | 0.05034 | -0.0031 | 31.7004
19 | 1.6026 | 0.05503 | -0.0024 | 29.1223
19.5 | 1.6086 | 0.06008 | -0.0023 | 26.7743
20 | 1.612 | 0.06565 | -0.0027 | 24.5545

## 69. Re 4M Mach 0.25 (1)
BIGFOIL.COM POLAR EXPORT
NACA66(2)-415
NACA66(2)-415 |  |  |  | Cl Max: | 1.298 | at alpha= | 9.5 | deg
JavaFoil+Calcfoil stall+Eppler ext transition |  |  |  | L/D Max: | 195.672 | at alpha= | 3 | deg
Re: | 4000000 |  |  | Cd Min: | 0.0037 | at alpha= | -1.5 | deg
Mach: | 0.25 |  |  | Cl=0 at alpha= | -3.3629 | deg
|  |  |  | @ Cl=0.1, Cd= | 0.0065503
|  |  |  | @ Cl=0.4, Cd= | 0.0038489
|  |  |  | @ Cl=0.6, Cd= | 0.003961
alpha (deg) | Cl | Cd | Cm | Cl/Cd
-15.5 | -0.537 | 0.1112 | -0.021 | -4.828
-15 | -0.575 | 0.10559 | -0.022 | -5.445
-14.5 | -0.608 | 0.09922 | -0.023 | -6.125
-14 | -0.634 | 0.09331 | -0.024 | -6.794
-13.5 | -0.654 | 0.08803 | -0.025 | -7.426
-13 | -0.659 | 0.08305 | -0.025 | -7.93
-12.5 | -0.656 | 0.07864 | -0.026 | -8.34
-12 | -0.649 | 0.07398 | -0.027 | -8.768
-11.5 | -0.643 | 0.06461 | -0.033 | -9.956
-11 | -0.623 | 0.06412 | -0.032 | -9.71
-10.5 | -0.719 | 0.01258 | -0.057 | -57.177
-10 | -0.692 | 0.0117 | -0.059 | -59.158
-9.5 | -0.658 | 0.0106 | -0.06 | -62.069
-9 | -0.619 | 0.00997 | -0.062 | -62.129
-8.5 | -0.577 | 0.00958 | -0.063 | -60.154
-8 | -0.53 | 0.00903 | -0.065 | -58.72
-7.5 | -0.481 | 0.0089 | -0.066 | -54.049
-7 | -0.429 | 0.00848 | -0.068 | -50.568
-6.5 | -0.374 | 0.00845 | -0.069 | -44.322
-6 | -0.318 | 0.00815 | -0.071 | -39.002
-5.5 | -0.26 | 0.00785 | -0.072 | -33.125
-5 | -0.201 | 0.00762 | -0.074 | -26.328
-4.5 | -0.14 | 0.0073 | -0.075 | -19.225
-4 | -0.079 | 0.00707 | -0.077 | -11.2
-3.5 | -0.017 | 0.00688 | -0.078 | -2.541
-3 | 0.045 | 0.00671 | -0.08 | 6.664
-2.5 | 0.107 | 0.00653 | -0.081 | 16.424
-2 | 0.17 | 0.00637 | -0.083 | 26.74
-1.5 | 0.233 | 0.0037 | -0.084 | 63
-1 | 0.296 | 0.00381 | -0.086 | 77.685
-0.5 | 0.359 | 0.00388 | -0.087 | 92.454
0 | 0.425 | 0.00383 | -0.089 | 111.077
0.5 | 0.488 | 0.0039 | -0.09 | 125.211
1 | 0.552 | 0.0039 | -0.091 | 141.441
1.5 | 0.615 | 0.00398 | -0.093 | 154.433
2 | 0.678 | 0.00398 | -0.094 | 170.335
2.5 | 0.738 | 0.00391 | -0.096 | 188.575
3 | 0.798 | 0.00408 | -0.097 | 195.672
3.5 | 0.858 | 0.00972 | -0.098 | 88.306
4 | 0.916 | 0.01011 | -0.1 | 90.609
4.5 | 0.972 | 0.01048 | -0.101 | 92.802
5 | 1.027 | 0.01106 | -0.102 | 92.79
5.5 | 1.078 | 0.01151 | -0.104 | 93.649
6 | 1.114 | 0.01199 | -0.104 | 92.875
6.5 | 1.156 | 0.01252 | -0.105 | 92.364
7 | 1.194 | 0.01311 | -0.106 | 91.146
7.5 | 1.228 | 0.01375 | -0.107 | 89.282
8 | 1.255 | 0.01449 | -0.109 | 86.602
8.5 | 1.276 | 0.01516 | -0.11 | 84.18
9 | 1.291 | 0.0159 | -0.111 | 81.209
9.5 | 1.298 | 0.01673 | -0.112 | 77.603
10 | 1.298 | 0.01751 | -0.113 | 74.139
10.5 | 1.29 | 0.01841 | -0.114 | 70.086
11 | 1.274 | 0.01919 | -0.115 | 66.412
11.5 | 1.25 | 0.02033 | -0.116 | 61.499
12 | 1.218 | 0.02138 | -0.117 | 56.962
12.5 | 1.177 | 0.0229 | -0.118 | 51.421
13 | 1.129 | 0.02424 | -0.118 | 46.587
13.5 | 1.074 | 0.02587 | -0.119 | 41.503
14 | 1.01 | 0.02807 | -0.119 | 36
14.5 | 0.938 | 0.03142 | -0.119 | 29.856

## 70. Re 4M Mach 0.25 (2)
BIGFOIL.COM POLAR EXPORT
NACA66(2)-415
NACA66(2)-415 |  |  |  | Cl Max: | 1.464 | at alpha= | 17.5 | deg
XFOIL ncrit=9 |  |  |  | L/D Max: | 157.385 | at alpha= | 2 | deg
Re: | 4000000 |  |  | Cd Min: | 0.21508 | at alpha= | -20 | deg
Mach: | 0.25 |  |  | Cl=0 at alpha= | -3.2727 | deg
|  |  |  | @ Cl=0.1, Cd= | 0.0062174
|  |  |  | @ Cl=0.4, Cd= | 0.0037075
|  |  |  | @ Cl=0.6, Cd= | 0.0038813
alpha (deg) | Cl | Cd | Cm | Cl/Cd
-20 | -0.5323 | 0.21508 | -0.0189 | -2.4749
-19.5 | -0.5179 | 0.20773 | -0.023 | -2.4931
-19 | -0.5015 | 0.19885 | -0.0287 | -2.522
-17.5 | -0.9543 | 0.07312 | -0.096 | -13.0511
-17 | -0.9922 | 0.05347 | -0.1164 | -18.5562
-16.5 | -0.9854 | 0.04122 | -0.1324 | -23.9059
-16 | -0.9714 | 0.03365 | -0.1405 | -28.8678
-15.5 | -0.982 | 0.02932 | -0.1373 | -33.4925
-15 | -0.9806 | 0.02602 | -0.1337 | -37.6864
-14.5 | -0.9742 | 0.02313 | -0.1295 | -42.1185
-14 | -0.9559 | 0.02102 | -0.1257 | -45.4757
-13.5 | -0.9339 | 0.01918 | -0.1217 | -48.6913
-13 | -0.9111 | 0.01741 | -0.1175 | -52.332
-12.5 | -0.8833 | 0.01589 | -0.1135 | -55.5884
-11.5 | -0.8108 | 0.01395 | -0.1069 | -58.1219
-11 | -0.7733 | 0.01315 | -0.1036 | -58.8061
-10.5 | -0.7353 | 0.01237 | -0.1002 | -59.4422
-10 | -0.6993 | 0.01168 | -0.0963 | -59.8716
-9.5 | -0.6672 | 0.01088 | -0.0917 | -61.3235
-9 | -0.6201 | 0.01035 | -0.0897 | -59.913
-8.5 | -0.5709 | 0.0099 | -0.0881 | -57.6667
-8 | -0.5209 | 0.00949 | -0.0866 | -54.8894
-7.5 | -0.4692 | 0.00905 | -0.0856 | -51.8453
-7 | -0.4181 | 0.00854 | -0.0845 | -48.9578
-6.5 | -0.3641 | 0.00822 | -0.084 | -44.2944
-6 | -0.3092 | 0.00796 | -0.0836 | -38.8442
-5.5 | -0.2542 | 0.0076 | -0.0833 | -33.4474
-5 | -0.1977 | 0.00732 | -0.0834 | -27.0082
-4.5 | -0.1405 | 0.0071 | -0.0836 | -19.7887
-4 | -0.0838 | 0.00686 | -0.0837 | -12.2157
-3.5 | -0.0265 | 0.00669 | -0.084 | -3.9611
-3 | 0.0318 | 0.00649 | -0.0845 | 4.8998
-2.5 | 0.0904 | 0.0063 | -0.0852 | 14.3492
-2 | 0.1462 | 0.00582 | -0.0854 | 25.1203
-1.5 | 0.1984 | 0.00485 | -0.0855 | 40.9072
-1 | 0.2515 | 0.00377 | -0.0858 | 66.7109
-0.5 | 0.3124 | 0.0037 | -0.0868 | 84.4324
0 | 0.3737 | 0.00369 | -0.088 | 101.2737
0.5 | 0.4338 | 0.00373 | -0.0888 | 116.3003
1 | 0.4949 | 0.00377 | -0.0898 | 131.2732
1.5 | 0.5547 | 0.00382 | -0.0906 | 145.2094
2 | 0.6138 | 0.0039 | -0.0912 | 157.3846
2.5 | 0.6517 | 0.00482 | -0.0876 | 135.2075
3 | 0.6795 | 0.00603 | -0.0822 | 112.6866
3.5 | 0.7035 | 0.00717 | -0.076 | 98.1172
4 | 0.7173 | 0.00818 | -0.0676 | 87.6895
4.5 | 0.7349 | 0.00926 | -0.0602 | 79.3629
5 | 0.7746 | 0.0098 | -0.0572 | 79.0408
5.5 | 0.8164 | 0.01032 | -0.0547 | 79.1085
6 | 0.8595 | 0.01082 | -0.0525 | 79.4362
6.5 | 0.9006 | 0.0114 | -0.0499 | 79
7 | 0.9428 | 0.01199 | -0.0476 | 78.6322
7.5 | 0.9835 | 0.01269 | -0.0451 | 77.502
8 | 1.024 | 0.0134 | -0.0427 | 76.4179
8.5 | 1.0624 | 0.01426 | -0.0399 | 74.5021
9 | 1.1017 | 0.01512 | -0.0374 | 72.8638
9.5 | 1.1398 | 0.01607 | -0.0348 | 70.9272
10 | 1.1761 | 0.01714 | -0.032 | 68.6173
11 | 1.2454 | 0.01963 | -0.0262 | 63.4437
12 | 1.311 | 0.02253 | -0.0204 | 58.1891
12.5 | 1.3411 | 0.02425 | -0.0174 | 55.3031
13 | 1.3706 | 0.02608 | -0.0145 | 52.5537
13.5 | 1.3951 | 0.02832 | -0.0113 | 49.262
14 | 1.4155 | 0.03096 | -0.0081 | 45.7203
14.5 | 1.4254 | 0.03452 | -0.0043 | 41.292
15 | 1.4445 | 0.03746 | -0.0015 | 38.5611
15.5 | 1.4579 | 0.04083 | 0.0016 | 35.7066
17.5 | 1.464 | 0.06375 | 0.0059 | 22.9647
18 | 1.4488 | 0.07258 | 0.0045 | 19.9614
18.5 | 1.43 | 0.08266 | 0.0014 | 17.2998
19 | 1.4015 | 0.09499 | -0.0039 | 14.7542
19.5 | 1.365 | 0.10955 | -0.0116 | 12.4601
20 | 1.3271 | 0.12533 | -0.0212 | 10.5888

## 71. Re 4M Mach 0.50 (1)
BIGFOIL.COM POLAR EXPORT
NACA66(2)-415
NACA66(2)-415 |  |  |  | Cl Max: | 1.292 | at alpha= | 20 | deg
JavaFoil+Calcfoil stall+Eppler ext transition |  |  |  | L/D Max: | 197.471 | at alpha= | 2.5 | deg
Re: | 4000000 |  |  | Cd Min: | 0.00387 | at alpha= | -1.5 | deg
Mach: | 0.5 |  |  | Cl=0 at alpha= | -3.3623 | deg
|  |  |  | @ Cl=0.1, Cd= | 0.0070178
|  |  |  | @ Cl=0.4, Cd= | 0.0040296
|  |  |  | @ Cl=0.6, Cd= | 0.0041408
alpha (deg) | Cl | Cd | Cm | Cl/Cd
-20 | -0.935 | 0.1782 | -0.022 | -5.247
-19.5 | -0.908 | 0.15946 | -0.023 | -5.696
-19 | -0.881 | 0.15632 | -0.024 | -5.634
-18.5 | -0.852 | 0.15019 | -0.025 | -5.674
-18 | -0.823 | 0.14366 | -0.025 | -5.728
-17.5 | -0.794 | 0.13898 | -0.025 | -5.711
-17 | -0.766 | 0.13374 | -0.025 | -5.726
-16.5 | -0.738 | 0.13102 | -0.026 | -5.633
-16 | -0.71 | 0.12529 | -0.027 | -5.668
-15.5 | -0.682 | 0.12176 | -0.027 | -5.604
-15 | -0.655 | 0.11794 | -0.028 | -5.551
-14.5 | -0.627 | 0.11093 | -0.029 | -5.655
-14 | -0.597 | 0.10707 | -0.028 | -5.58
-13.5 | -0.569 | 0.10288 | -0.027 | -5.53
-13 | -0.541 | 0.09883 | -0.028 | -5.476
-12.5 | -0.513 | 0.09548 | -0.029 | -5.377
-12 | -0.486 | 0.08946 | -0.03 | -5.428
-11.5 | -0.458 | 0.08756 | -0.03 | -5.227
-11 | -0.43 | 0.08444 | -0.031 | -5.09
-10.5 | -0.402 | 0.0817 | -0.032 | -4.917
-10 | -0.374 | 0.0659 | -0.032 | -5.668
-9.5 | -0.346 | 0.05939 | -0.033 | -5.821
-9 | -0.323 | 0.04992 | -0.044 | -6.464
-8.5 | -0.29 | 0.0512 | -0.035 | -5.66
-8 | -0.315 | 0.01087 | -0.072 | -29.001
-7.5 | -0.45 | 0.01086 | -0.074 | -41.389
-7 | -0.433 | 0.01025 | -0.075 | -42.198
-6.5 | -0.392 | 0.00966 | -0.077 | -40.597
-6 | -0.341 | 0.00883 | -0.079 | -38.569
-5.5 | -0.282 | 0.00843 | -0.08 | -33.498
-5 | -0.22 | 0.00836 | -0.082 | -26.309
-4.5 | -0.155 | 0.00802 | -0.084 | -19.284
-4 | -0.088 | 0.00765 | -0.085 | -11.451
-3.5 | -0.019 | 0.00741 | -0.087 | -2.615
-3 | 0.05 | 0.00717 | -0.089 | 6.926
-2.5 | 0.119 | 0.00696 | -0.09 | 17.132
-2 | 0.189 | 0.00677 | -0.092 | 27.986
-1.5 | 0.261 | 0.00387 | -0.094 | 67.313
-1 | 0.331 | 0.004 | -0.096 | 82.732
-0.5 | 0.401 | 0.00403 | -0.097 | 99.411
0 | 0.475 | 0.00403 | -0.099 | 117.937
0.5 | 0.546 | 0.00408 | -0.101 | 133.983
1 | 0.617 | 0.00416 | -0.102 | 148.072
1.5 | 0.687 | 0.00418 | -0.104 | 164.314
2 | 0.758 | 0.00424 | -0.105 | 178.708
2.5 | 0.824 | 0.00417 | -0.107 | 197.471
3 | 0.88 | 0.01066 | -0.107 | 82.504
3.5 | 0.942 | 0.01118 | -0.108 | 84.232
4 | 1.001 | 0.01172 | -0.11 | 85.437
4.5 | 1.055 | 0.01254 | -0.111 | 84.14
5 | 1.102 | 0.01322 | -0.113 | 83.363
5.5 | 1.137 | 0.01398 | -0.114 | 81.326
6 | 1.155 | 0.01481 | -0.115 | 78.031
6.5 | 1.141 | 0.01564 | -0.116 | 72.963
7 | 1.037 | 0.01668 | -0.118 | 62.161
7.5 | 0.737 | 0.01783 | -0.119 | 41.347
8 | 0.769 | 0.01894 | -0.12 | 40.58
8.5 | 0.801 | 0.02016 | -0.121 | 39.738
9 | 0.689 | 0.06071 | -0.059 | 11.351
9.5 | 0.865 | 0.0216 | -0.124 | 40.057
10 | 0.743 | 0.08001 | -0.06 | 9.291
10.5 | 0.77 | 0.0816 | -0.06 | 9.441
11 | 0.797 | 0.08462 | -0.061 | 9.423
11.5 | 0.824 | 0.0878 | -0.061 | 9.389
12 | 0.855 | 0.09256 | -0.071 | 9.242
12.5 | 0.885 | 0.09751 | -0.075 | 9.075
13 | 0.91 | 0.10118 | -0.073 | 8.992
13.5 | 0.937 | 0.1051 | -0.074 | 8.916
14 | 0.966 | 0.10938 | -0.077 | 8.828
14.5 | 0.996 | 0.1119 | -0.083 | 8.905
15 | 1.029 | 0.11459 | -0.088 | 8.981
15.5 | 1.063 | 0.11826 | -0.094 | 8.985
16 | 1.087 | 0.12783 | -0.093 | 8.505
16.5 | 1.102 | 0.1335 | -0.085 | 8.254
17 | 1.128 | 0.13706 | -0.086 | 8.233
17.5 | 1.156 | 0.14289 | -0.087 | 8.087
18 | 1.188 | 0.14538 | -0.093 | 8.171
18.5 | 1.224 | 0.14818 | -0.099 | 8.26
19 | 1.256 | 0.15097 | -0.103 | 8.321
19.5 | 1.28 | 0.16306 | -0.103 | 7.848
20 | 1.292 | 0.16429 | -0.095 | 7.862

## 72. Re 4M Mach 0.50 (2)
BIGFOIL.COM POLAR EXPORT
NACA66(2)-415
NACA66(2)-415 |  |  |  | Cl Max: | 1.1443 | at alpha= | 10.5 | deg
XFOIL ncrit=9 |  |  |  | L/D Max: | 205.57 | at alpha= | -2 | deg
Re: | 4000000 |  |  | Cd Min: | 0.16572 | at alpha= | 15.5 | deg
Mach: | 0.5 |  |  | Cl=0 at alpha= | -3.2689 | deg
|  |  |  | @ Cl=0.1, Cd= | 0.00081898
|  |  |  | @ Cl=0.4, Cd= | 0.0036776
|  |  |  | @ Cl=0.6, Cd= | 0.0040078
alpha (deg) | Cl | Cd | Cm | Cl/Cd
-13.5 | -0.2039 | 0.10424 | -0.1003 | -1.9561
-13 | -0.2081 | 0.09463 | -0.106 | -2.1991
-12.5 | -0.2034 | 0.08659 | -0.1106 | -2.349
-12 | -0.2125 | 0.0762 | -0.1162 | -2.7887
-11.5 | -0.2347 | 0.06371 | -0.1227 | -3.6839
-11 | -0.2632 | 0.04882 | -0.1314 | -5.3912
-10.5 | -0.3037 | 0.03381 | -0.1415 | -8.9825
-10 | -0.3454 | 0.02445 | -0.1444 | -14.1268
-9.5 | -0.3875 | 0.01755 | -0.1424 | -22.0798
-9 | -0.4326 | 0.01184 | -0.1364 | -36.5372
-8.5 | -0.467 | 0.00713 | -0.128 | -65.4979
-8 | -0.4625 | 0.00441 | -0.1209 | -104.8753
-7.5 | -0.4315 | 0.0026 | -0.1157 | -165.9615
-7 | -0.3956 | 0.00182 | -0.1105 | -217.3626
-6.5 | -0.3684 | 0.00148 | -0.1036 | -248.9189
-6 | -0.3213 | 0.00132 | -0.0997 | -243.4091
-5.5 | -0.2686 | 0.00119 | -0.0969 | -225.7143
-5 | -0.2116 | 0.0011 | -0.095 | -192.3636
-4.5 | -0.1536 | 0.001 | -0.0935 | -153.6
-4 | -0.0915 | 0.00095 | -0.0929 | -96.3158
-3.5 | -0.0293 | 0.00089 | -0.0925 | -32.9213
-3 | 0.0341 | 0.00086 | -0.0924 | 39.6512
-2.5 | 0.0978 | 0.00082 | -0.0925 | 119.2683
-2 | 0.1624 | 0.00079 | -0.093 | 205.5696
0 | 0.4183 | 0.0039 | -0.0976 | 107.2564
0.5 | 0.4876 | 0.00395 | -0.0987 | 123.443
1 | 0.5567 | 0.00397 | -0.0996 | 140.2267
1.5 | 0.6255 | 0.00403 | -0.1005 | 155.2109
2 | 0.6926 | 0.00412 | -0.1008 | 168.1068
2.5 | 0.7277 | 0.00498 | -0.0948 | 146.1245
3 | 0.7188 | 0.00637 | -0.0801 | 112.8414
3.5 | 0.7078 | 0.00796 | -0.0659 | 88.9196
4 | 0.7065 | 0.00983 | -0.0546 | 71.8718
4.5 | 0.7187 | 0.01169 | -0.0462 | 61.4799
5 | 0.7646 | 0.01252 | -0.043 | 61.0703
5.5 | 0.8114 | 0.01338 | -0.04 | 60.6428
6 | 0.859 | 0.01428 | -0.037 | 60.1541
6.5 | 0.9044 | 0.01534 | -0.0336 | 58.957
7 | 0.9498 | 0.01646 | -0.0302 | 57.7035
7.5 | 0.9951 | 0.01766 | -0.0266 | 56.3477
8 | 1.0365 | 0.01915 | -0.0224 | 54.1253
8.5 | 1.0733 | 0.02099 | -0.0177 | 51.1339
9 | 1.1031 | 0.0233 | -0.0124 | 47.3433
9.5 | 1.1223 | 0.02642 | -0.0064 | 42.4792
10 | 1.1365 | 0.03017 | -0.0004 | 37.6699
10.5 | 1.1443 | 0.03488 | 0.0054 | 32.8068
11 | 1.1386 | 0.04122 | 0.0103 | 27.6225
11.5 | 1.1091 | 0.05025 | 0.0137 | 22.0716
12 | 1.0734 | 0.06076 | 0.0141 | 17.6662
12.5 | 1.0367 | 0.07286 | 0.011 | 14.2287
13 | 1.0012 | 0.08667 | 0.0043 | 11.5519
13.5 | 0.9678 | 0.10229 | -0.0056 | 9.4613
14 | 0.9383 | 0.11937 | -0.0174 | 7.8604
14.5 | 0.9125 | 0.13713 | -0.0285 | 6.6543
15 | 0.897 | 0.15249 | -0.038 | 5.8824
15.5 | 0.8926 | 0.16572 | -0.0461 | 5.3862

## 73. Re 5M Mach 0.00 (1)
BIGFOIL.COM POLAR EXPORT
NACA66(2)-415
NACA66(2)-415 |  |  |  | Cl Max: | 1.377 | at alpha= | 11.5 | deg
JavaFoil+Calcfoil stall+Eppler ext transition |  |  |  | L/D Max: | 192.846 | at alpha= | 2.5 | deg
Re: | 5000000 |  |  | Cd Min: | 0.00351 | at alpha= | -1.5 | deg
Mach: | 0 |  |  | Cl=0 at alpha= | -3.3583 | deg
|  |  |  | @ Cl=0.1, Cd= | 0.0061966
|  |  |  | @ Cl=0.4, Cd= | 0.0036537
|  |  |  | @ Cl=0.6, Cd= | 0.0037141
alpha (deg) | Cl | Cd | Cm | Cl/Cd
-18 | -0.693 | 0.13005 | -0.02 | -5.328
-17.5 | -0.708 | 0.12554 | -0.02 | -5.64
-17 | -0.722 | 0.11913 | -0.021 | -6.065
-16.5 | -0.734 | 0.11338 | -0.022 | -6.477
-16 | -0.745 | 0.10699 | -0.023 | -6.962
-15.5 | -0.753 | 0.101 | -0.024 | -7.451
-15 | -0.757 | 0.0965 | -0.025 | -7.842
-14.5 | -0.761 | 0.08829 | -0.027 | -8.625
-14 | -0.762 | 0.08165 | -0.029 | -9.338
-13.5 | -0.766 | 0.07088 | -0.033 | -10.803
-13 | -0.872 | 0.01569 | -0.048 | -55.575
-12.5 | -0.855 | 0.01383 | -0.05 | -61.805
-12 | -0.832 | 0.01315 | -0.052 | -63.284
-11.5 | -0.805 | 0.01232 | -0.053 | -65.347
-11 | -0.774 | 0.01168 | -0.054 | -66.31
-10.5 | -0.74 | 0.01071 | -0.056 | -69.097
-10 | -0.703 | 0.0101 | -0.057 | -69.6
-9.5 | -0.662 | 0.00957 | -0.059 | -69.155
-9 | -0.619 | 0.0091 | -0.06 | -67.947
-8.5 | -0.572 | 0.0087 | -0.062 | -65.8
-8 | -0.524 | 0.00877 | -0.063 | -59.682
-7.5 | -0.473 | 0.00848 | -0.065 | -55.753
-7 | -0.42 | 0.00819 | -0.066 | -51.302
-6.5 | -0.366 | 0.0076 | -0.067 | -48.119
-6 | -0.31 | 0.00731 | -0.069 | -42.408
-5.5 | -0.253 | 0.00738 | -0.07 | -34.306
-5 | -0.195 | 0.00713 | -0.072 | -27.385
-4.5 | -0.136 | 0.00686 | -0.073 | -19.889
-4 | -0.077 | 0.00669 | -0.075 | -11.505
-3.5 | -0.017 | 0.00649 | -0.076 | -2.616
-3 | 0.043 | 0.00629 | -0.077 | 6.897
-2.5 | 0.104 | 0.00619 | -0.079 | 16.816
-2 | 0.165 | 0.00604 | -0.08 | 27.316
-1.5 | 0.226 | 0.00351 | -0.082 | 64.41
-1 | 0.287 | 0.00364 | -0.083 | 78.782
-0.5 | 0.347 | 0.00367 | -0.084 | 94.748
0 | 0.412 | 0.00365 | -0.086 | 112.689
0.5 | 0.473 | 0.00364 | -0.087 | 129.769
1 | 0.534 | 0.00368 | -0.089 | 145.081
1.5 | 0.595 | 0.00371 | -0.09 | 160.232
2 | 0.656 | 0.00376 | -0.091 | 174.569
2.5 | 0.715 | 0.00371 | -0.093 | 192.846
3 | 0.774 | 0.00536 | -0.094 | 144.359
3.5 | 0.832 | 0.0087 | -0.095 | 95.591
4 | 0.889 | 0.00936 | -0.097 | 94.897
4.5 | 0.944 | 0.00972 | -0.098 | 97.14
5 | 0.998 | 0.01023 | -0.099 | 97.502
5.5 | 1.05 | 0.01061 | -0.101 | 98.926
6 | 1.099 | 0.011 | -0.102 | 99.86
6.5 | 1.146 | 0.01139 | -0.103 | 100.631
7 | 1.19 | 0.01188 | -0.104 | 100.124
7.5 | 1.217 | 0.01246 | -0.105 | 97.634
8 | 1.252 | 0.01286 | -0.106 | 97.338
8.5 | 1.283 | 0.0134 | -0.107 | 95.709
9 | 1.31 | 0.01417 | -0.108 | 92.428
9.5 | 1.332 | 0.01483 | -0.109 | 89.847
10 | 1.35 | 0.01547 | -0.11 | 87.276
10.5 | 1.363 | 0.01618 | -0.111 | 84.265
11 | 1.372 | 0.01695 | -0.112 | 80.96
11.5 | 1.377 | 0.0176 | -0.113 | 78.226
12 | 1.377 | 0.01839 | -0.114 | 74.9
12.5 | 1.373 | 0.01953 | -0.115 | 70.324
13 | 1.365 | 0.02039 | -0.116 | 66.951
13.5 | 1.353 | 0.02144 | -0.116 | 63.12
14 | 1.337 | 0.02258 | -0.117 | 59.204
14.5 | 1.318 | 0.02365 | -0.118 | 55.73
15 | 1.295 | 0.02543 | -0.119 | 50.902
15.5 | 1.27 | 0.02689 | -0.119 | 47.22
16 | 1.241 | 0.029 | -0.12 | 42.797
16.5 | 1.21 | 0.03139 | -0.12 | 38.56

## 74. Re 5M Mach 0.00 (2)
BIGFOIL.COM POLAR EXPORT
NACA66(2)-415
NACA66(2)-415 |  |  |  | Cl Max: | 1.6838 | at alpha= | 20 | deg
XFOIL ncrit=9 |  |  |  | L/D Max: | 150.056 | at alpha= | 1.5 | deg
Re: | 5000000 |  |  | Cd Min: | 0.05464 | at alpha= | 20 | deg
Mach: | 0 |  |  | Cl=0 at alpha= | -3.2755 | deg
|  |  |  | @ Cl=0.1, Cd= | 0.0058405
|  |  |  | @ Cl=0.4, Cd= | 0.00346
|  |  |  | @ Cl=0.6, Cd= | 0.00473
alpha (deg) | Cl | Cd | Cm | Cl/Cd
-20 | -1.3947 | 0.03862 | -0.0952 | -36.1134
-19.5 | -1.3884 | 0.03472 | -0.095 | -39.9885
-19 | -1.3763 | 0.03163 | -0.0942 | -43.5125
-18.5 | -1.3536 | 0.02822 | -0.0956 | -47.966
-18 | -1.2982 | 0.02499 | -0.1031 | -51.9488
-17.5 | -1.2267 | 0.0224 | -0.1125 | -54.7634
-17 | -1.177 | 0.0207 | -0.1159 | -56.8599
-16.5 | -1.1539 | 0.01955 | -0.113 | -59.023
-16 | -1.1275 | 0.01842 | -0.1105 | -61.2106
-15.5 | -1.1005 | 0.01731 | -0.1078 | -63.576
-15 | -1.0695 | 0.01642 | -0.1055 | -65.134
-14.5 | -1.0381 | 0.01552 | -0.1031 | -66.8879
-14 | -1.0047 | 0.01473 | -0.1008 | -68.2077
-13 | -0.9421 | 0.01294 | -0.0951 | -72.8053
-12.5 | -0.9069 | 0.01234 | -0.0925 | -73.4927
-12 | -0.871 | 0.01177 | -0.0899 | -74.0017
-11.5 | -0.8386 | 0.01128 | -0.0864 | -74.344
-11 | -0.7992 | 0.01086 | -0.0841 | -73.5912
-10.5 | -0.7544 | 0.01046 | -0.0828 | -72.1224
-10 | -0.7102 | 0.00997 | -0.0814 | -71.2337
-9.5 | -0.6637 | 0.00946 | -0.0803 | -70.1586
-9 | -0.6147 | 0.0091 | -0.0797 | -67.5495
-8.5 | -0.5645 | 0.0088 | -0.0793 | -64.1477
-8 | -0.513 | 0.00849 | -0.0791 | -60.424
-7.5 | -0.4611 | 0.00816 | -0.0789 | -56.5074
-7 | -0.4096 | 0.0078 | -0.0787 | -52.5128
-6.5 | -0.3566 | 0.00755 | -0.0787 | -47.2318
-6 | -0.302 | 0.00733 | -0.0791 | -41.2005
-5.5 | -0.2476 | 0.00705 | -0.0793 | -35.1206
-5 | -0.1927 | 0.00682 | -0.0797 | -28.2551
-4.5 | -0.1372 | 0.00665 | -0.0801 | -20.6316
-4 | -0.082 | 0.00646 | -0.0805 | -12.6935
-3.5 | -0.0255 | 0.00628 | -0.0812 | -4.0605
-3 | 0.0313 | 0.0061 | -0.0819 | 5.1311
-2.5 | 0.0881 | 0.00593 | -0.0826 | 14.8567
-2 | 0.1426 | 0.00552 | -0.083 | 25.8333
-1.5 | 0.1945 | 0.00482 | -0.0832 | 40.3527
-1 | 0.2476 | 0.00381 | -0.0838 | 64.9869
-0.5 | 0.3046 | 0.00345 | -0.0847 | 88.2899
0 | 0.3625 | 0.00346 | -0.0855 | 104.7688
0.5 | 0.4219 | 0.00346 | -0.0867 | 121.9364
1 | 0.4795 | 0.0035 | -0.0875 | 137
1.5 | 0.5372 | 0.00358 | -0.0883 | 150.0559
2.5 | 0.6213 | 0.00512 | -0.0838 | 121.3477
3 | 0.6567 | 0.00606 | -0.0803 | 108.3663
3.5 | 0.6891 | 0.00703 | -0.0762 | 98.0228
4 | 0.7189 | 0.00799 | -0.0716 | 89.975
5 | 0.7901 | 0.00897 | -0.0645 | 88.0825
5.5 | 0.8314 | 0.00935 | -0.0622 | 88.9198
6 | 0.8734 | 0.00972 | -0.0601 | 89.856
6.5 | 0.9132 | 0.0102 | -0.0577 | 89.5294
7 | 0.9547 | 0.01062 | -0.0557 | 89.8964
7.5 | 0.9942 | 0.01113 | -0.0535 | 89.3261
8 | 1.0343 | 0.01167 | -0.0514 | 88.629
8.5 | 1.0721 | 0.01232 | -0.049 | 87.0211
9 | 1.1101 | 0.01296 | -0.0468 | 85.6559
9.5 | 1.148 | 0.01366 | -0.0447 | 84.041
10 | 1.1839 | 0.01447 | -0.0424 | 81.8176
10.5 | 1.2183 | 0.01538 | -0.0399 | 79.2133
11.5 | 1.2898 | 0.01713 | -0.0357 | 75.2948
12.5 | 1.3566 | 0.01923 | -0.0314 | 70.546
13 | 1.3872 | 0.02049 | -0.029 | 67.7013
13.5 | 1.4155 | 0.02193 | -0.0265 | 64.5463
14 | 1.4405 | 0.02361 | -0.0237 | 61.0123
14.5 | 1.4688 | 0.02513 | -0.0216 | 58.4481
15.5 | 1.5208 | 0.02842 | -0.0171 | 53.5116
16 | 1.5461 | 0.03036 | -0.0153 | 50.9256
16.5 | 1.5723 | 0.03222 | -0.0137 | 48.7989
17 | 1.5923 | 0.03472 | -0.0119 | 45.8612
17.5 | 1.6119 | 0.03735 | -0.0102 | 43.1566
18 | 1.6311 | 0.0401 | -0.0088 | 40.6758
18.5 | 1.6479 | 0.04317 | -0.0075 | 38.1723
19 | 1.661 | 0.04673 | -0.0064 | 35.5446
19.5 | 1.6738 | 0.05045 | -0.0056 | 33.1774
20 | 1.6838 | 0.05464 | -0.005 | 30.8163

## 75. Re 5M Mach 0.10 (1)
BIGFOIL.COM POLAR EXPORT
NACA66(2)-415
NACA66(2)-415 |  |  |  | Cl Max: | 1.364 | at alpha= | 11.5 | deg
JavaFoil+Calcfoil stall+Eppler ext transition |  |  |  | L/D Max: | 175.4 | at alpha= | 2 | deg
Re: | 5000000 |  |  | Cd Min: | 0.00355 | at alpha= | -1.5 | deg
Mach: | 0.1 |  |  | Cl=0 at alpha= | -3.3607 | deg
|  |  |  | @ Cl=0.1, Cd= | 0.0061656
|  |  |  | @ Cl=0.4, Cd= | 0.0036308
|  |  |  | @ Cl=0.6, Cd= | 0.00376
alpha (deg) | Cl | Cd | Cm | Cl/Cd
-18 | -0.653 | 0.1323 | -0.019 | -4.937
-17.5 | -0.672 | 0.12667 | -0.02 | -5.308
-17 | -0.69 | 0.12024 | -0.021 | -5.738
-16.5 | -0.706 | 0.11474 | -0.022 | -6.152
-16 | -0.719 | 0.10857 | -0.022 | -6.623
-15.5 | -0.731 | 0.10241 | -0.024 | -7.134
-15 | -0.738 | 0.09771 | -0.024 | -7.552
-14.5 | -0.744 | 0.09075 | -0.026 | -8.198
-14 | -0.747 | 0.08422 | -0.028 | -8.875
-13.5 | -0.745 | 0.07923 | -0.029 | -9.402
-13 | -0.854 | 0.01774 | -0.048 | -48.176
-12.5 | -0.846 | 0.01429 | -0.05 | -59.206
-12 | -0.826 | 0.01344 | -0.052 | -61.433
-11.5 | -0.801 | 0.01252 | -0.053 | -63.971
-11 | -0.772 | 0.01184 | -0.055 | -65.177
-10.5 | -0.739 | 0.01083 | -0.056 | -68.193
-10 | -0.702 | 0.01018 | -0.058 | -68.99
-9.5 | -0.662 | 0.00966 | -0.059 | -68.578
-9 | -0.619 | 0.00917 | -0.061 | -67.557
-8.5 | -0.573 | 0.00921 | -0.062 | -62.239
-8 | -0.525 | 0.00885 | -0.063 | -59.323
-7.5 | -0.474 | 0.00855 | -0.065 | -55.485
-7 | -0.422 | 0.00821 | -0.066 | -51.335
-6.5 | -0.367 | 0.00764 | -0.068 | -48.049
-6 | -0.311 | 0.00735 | -0.069 | -42.375
-5.5 | -0.254 | 0.00737 | -0.071 | -34.485
-5 | -0.196 | 0.00718 | -0.072 | -27.318
-4.5 | -0.137 | 0.00692 | -0.073 | -19.817
-4 | -0.077 | 0.00669 | -0.075 | -11.549
-3.5 | -0.017 | 0.00653 | -0.076 | -2.61
-3 | 0.044 | 0.00634 | -0.078 | 6.879
-2.5 | 0.105 | 0.00615 | -0.079 | 17.011
-2 | 0.166 | 0.00605 | -0.081 | 27.436
-1.5 | 0.227 | 0.00355 | -0.082 | 63.936
-1 | 0.288 | 0.00364 | -0.084 | 79.09
-0.5 | 0.349 | 0.00367 | -0.085 | 95.149
0 | 0.414 | 0.00362 | -0.086 | 114.443
0.5 | 0.475 | 0.00369 | -0.088 | 128.841
1 | 0.537 | 0.00368 | -0.089 | 145.78
1.5 | 0.598 | 0.00376 | -0.09 | 159.161
2 | 0.659 | 0.00376 | -0.092 | 175.4
2.5 | 0.718 | 0.00454 | -0.093 | 158.147
3 | 0.777 | 0.00538 | -0.094 | 144.55
3.5 | 0.836 | 0.00878 | -0.096 | 95.195
4 | 0.893 | 0.00944 | -0.097 | 94.546
4.5 | 0.948 | 0.0098 | -0.098 | 96.788
5 | 1.002 | 0.01032 | -0.1 | 97.15
5.5 | 1.054 | 0.01069 | -0.101 | 98.552
6 | 1.103 | 0.01117 | -0.102 | 98.737
6.5 | 1.15 | 0.01149 | -0.104 | 100.073
7 | 1.181 | 0.01203 | -0.104 | 98.216
7.5 | 1.219 | 0.01256 | -0.105 | 97.1
8 | 1.253 | 0.013 | -0.106 | 96.375
8.5 | 1.283 | 0.01355 | -0.107 | 94.708
9 | 1.309 | 0.01435 | -0.108 | 91.186
9.5 | 1.329 | 0.01498 | -0.109 | 88.74
10 | 1.345 | 0.01567 | -0.11 | 85.848
10.5 | 1.356 | 0.01643 | -0.111 | 82.537
11 | 1.363 | 0.0172 | -0.112 | 79.223
11.5 | 1.364 | 0.01788 | -0.113 | 76.319
12 | 1.361 | 0.01866 | -0.114 | 72.949
12.5 | 1.353 | 0.01986 | -0.115 | 68.119
13 | 1.341 | 0.02078 | -0.116 | 64.537
13.5 | 1.325 | 0.02185 | -0.117 | 60.632
14 | 1.304 | 0.02307 | -0.118 | 56.529
14.5 | 1.28 | 0.02423 | -0.119 | 52.839
15 | 1.253 | 0.0259 | -0.119 | 48.358
15.5 | 1.222 | 0.02763 | -0.12 | 44.244
16 | 1.188 | 0.03007 | -0.12 | 39.506
16.5 | 1.152 | 0.03291 | -0.12 | 34.989

## 76. Re 5M Mach 0.10 (2)
BIGFOIL.COM POLAR EXPORT
NACA66(2)-415
NACA66(2)-415 |  |  |  | Cl Max: | 1.6665 | at alpha= | 20 | deg
XFOIL ncrit=9 |  |  |  | L/D Max: | 153.886 | at alpha= | 2 | deg
Re: | 5000000 |  |  | Cd Min: | 0.05906 | at alpha= | 20 | deg
Mach: | 0.1 |  |  | Cl=0 at alpha= | -3.2762 | deg
|  |  |  | @ Cl=0.1, Cd= | 0.0058618
|  |  |  | @ Cl=0.4, Cd= | 0.00347
|  |  |  | @ Cl=0.6, Cd= | 0.0041115
alpha (deg) | Cl | Cd | Cm | Cl/Cd
-20 | -1.3615 | 0.04417 | -0.098 | -30.8241
-19.5 | -1.3638 | 0.03895 | -0.0986 | -35.0141
-19 | -1.358 | 0.03489 | -0.0983 | -38.9223
-18.5 | -1.3404 | 0.03144 | -0.0986 | -42.6336
-18 | -1.2877 | 0.02796 | -0.1058 | -46.0551
-17.5 | -1.2286 | 0.02399 | -0.115 | -51.213
-17 | -1.1721 | 0.02183 | -0.1203 | -53.6922
-16.5 | -1.1509 | 0.0205 | -0.1172 | -56.1415
-16 | -1.1261 | 0.01923 | -0.1143 | -58.5595
-15.5 | -1.1003 | 0.01798 | -0.1115 | -61.1958
-15 | -1.0702 | 0.01698 | -0.1089 | -63.0271
-14.5 | -1.0392 | 0.01599 | -0.1063 | -64.9906
-14 | -1.006 | 0.01513 | -0.1039 | -66.4904
-13 | -0.9424 | 0.01329 | -0.098 | -70.9105
-12.5 | -0.9075 | 0.0126 | -0.0953 | -72.0238
-12 | -0.8708 | 0.01199 | -0.0927 | -72.6272
-11.5 | -0.8368 | 0.01145 | -0.0894 | -73.083
-11 | -0.8015 | 0.011 | -0.086 | -72.8636
-10.5 | -0.7572 | 0.01058 | -0.0845 | -71.569
-10 | -0.7115 | 0.01017 | -0.0831 | -69.9607
-9.5 | -0.6666 | 0.00956 | -0.0817 | -69.728
-9 | -0.6177 | 0.00917 | -0.0809 | -67.361
-8.5 | -0.5674 | 0.00887 | -0.0803 | -63.9684
-8 | -0.5156 | 0.00854 | -0.08 | -60.3747
-7.5 | -0.4629 | 0.00825 | -0.0799 | -56.1091
-7 | -0.4118 | 0.00784 | -0.0794 | -52.5255
-6.5 | -0.3586 | 0.00759 | -0.0794 | -47.2464
-6 | -0.3036 | 0.00735 | -0.0797 | -41.3061
-5.5 | -0.2488 | 0.00708 | -0.0799 | -35.1412
-5 | -0.1938 | 0.00684 | -0.0802 | -28.3333
-4.5 | -0.1381 | 0.00666 | -0.0806 | -20.7357
-4 | -0.0825 | 0.00648 | -0.081 | -12.7315
-3.5 | -0.0256 | 0.00629 | -0.0817 | -4.07
-3 | 0.0316 | 0.00612 | -0.0824 | 5.1634
-2.5 | 0.0887 | 0.00594 | -0.0831 | 14.9327
-2 | 0.1436 | 0.00556 | -0.0834 | 25.8273
-1.5 | 0.1956 | 0.00485 | -0.0836 | 40.3299
-1 | 0.2489 | 0.00383 | -0.0842 | 64.9869
-0.5 | 0.3062 | 0.00345 | -0.0851 | 88.7536
0 | 0.3644 | 0.00347 | -0.086 | 105.0144
0.5 | 0.4242 | 0.00347 | -0.0871 | 122.2478
1 | 0.4821 | 0.00351 | -0.0879 | 137.3504
1.5 | 0.5402 | 0.00359 | -0.0887 | 150.4735
2 | 0.594 | 0.00386 | -0.0886 | 153.886
2.5 | 0.6243 | 0.00513 | -0.084 | 121.6959
3 | 0.6592 | 0.00609 | -0.0804 | 108.243
3.5 | 0.6909 | 0.00706 | -0.0761 | 97.8612
4 | 0.7196 | 0.00804 | -0.0712 | 89.5025
4.5 | 0.7486 | 0.00866 | -0.0662 | 86.4434
5 | 0.7893 | 0.00903 | -0.0636 | 87.4086
5.5 | 0.8309 | 0.00941 | -0.0613 | 88.2997
6 | 0.8731 | 0.0098 | -0.0592 | 89.0918
6.5 | 0.9132 | 0.01029 | -0.0568 | 88.7464
7 | 0.9552 | 0.01072 | -0.0548 | 89.1045
7.5 | 0.9944 | 0.01127 | -0.0524 | 88.2343
8 | 1.0346 | 0.01183 | -0.0503 | 87.4556
8.5 | 1.0726 | 0.01251 | -0.0479 | 85.7394
9 | 1.1114 | 0.01315 | -0.0457 | 84.5171
9.5 | 1.1488 | 0.0139 | -0.0434 | 82.6475
10 | 1.1847 | 0.01475 | -0.041 | 80.3186
10.5 | 1.2203 | 0.01565 | -0.0386 | 77.9744
11.5 | 1.2915 | 0.0175 | -0.0342 | 73.8
12.5 | 1.3577 | 0.01974 | -0.0295 | 68.7791
13 | 1.3879 | 0.02109 | -0.027 | 65.8084
13.5 | 1.4159 | 0.02262 | -0.0244 | 62.595
14 | 1.439 | 0.02452 | -0.0214 | 58.6868
14.5 | 1.4691 | 0.02598 | -0.0194 | 56.5473
15 | 1.4966 | 0.02764 | -0.0172 | 54.1462
15.5 | 1.5217 | 0.02944 | -0.0148 | 51.6882
16 | 1.545 | 0.0316 | -0.0128 | 48.8924
17.5 | 1.6077 | 0.03928 | -0.0075 | 40.9292
18 | 1.6257 | 0.04231 | -0.006 | 38.4235
18.5 | 1.6409 | 0.04573 | -0.0048 | 35.8824
19 | 1.6517 | 0.04973 | -0.0037 | 33.2134
19.5 | 1.6613 | 0.05404 | -0.003 | 30.742
20 | 1.6665 | 0.05906 | -0.0027 | 28.2171

## 77. Re 5M Mach 0.25 (1)
BIGFOIL.COM POLAR EXPORT
NACA66(2)-415
NACA66(2)-415 |  |  |  | Cl Max: | 1.3 | at alpha= | 9.5 | deg
JavaFoil+Calcfoil stall+Eppler ext transition |  |  |  | L/D Max: | 177.499 | at alpha= | 2 | deg
Re: | 5000000 |  |  | Cd Min: | 0.00356 | at alpha= | -1.5 | deg
Mach: | 0.25 |  |  | Cl=0 at alpha= | -3.3629 | deg
|  |  |  | @ Cl=0.1, Cd= | 0.0062992
|  |  |  | @ Cl=0.4, Cd= | 0.0036989
|  |  |  | @ Cl=0.6, Cd= | 0.0037657
alpha (deg) | Cl | Cd | Cm | Cl/Cd
-16.5 | -0.446 | 0.12504 | -0.021 | -3.566
-16 | -0.494 | 0.11623 | -0.021 | -4.249
-15.5 | -0.537 | 0.11075 | -0.022 | -4.851
-15 | -0.575 | 0.10421 | -0.022 | -5.52
-14.5 | -0.608 | 0.09773 | -0.023 | -6.221
-14 | -0.634 | 0.09239 | -0.024 | -6.866
-13.5 | -0.655 | 0.08681 | -0.026 | -7.541
-13 | -0.66 | 0.08142 | -0.027 | -8.112
-12.5 | -0.659 | 0.07524 | -0.029 | -8.764
-12 | -0.655 | 0.06915 | -0.032 | -9.471
-11.5 | -0.762 | 0.01388 | -0.054 | -54.877
-11 | -0.742 | 0.01333 | -0.056 | -55.65
-10.5 | -0.721 | 0.0116 | -0.057 | -62.199
-10 | -0.693 | 0.01075 | -0.059 | -64.464
-9.5 | -0.659 | 0.01016 | -0.061 | -64.834
-9 | -0.62 | 0.00957 | -0.062 | -64.818
-8.5 | -0.577 | 0.00969 | -0.064 | -59.562
-8 | -0.531 | 0.00918 | -0.065 | -57.852
-7.5 | -0.481 | 0.00882 | -0.067 | -54.571
-7 | -0.429 | 0.00843 | -0.068 | -50.924
-6.5 | -0.375 | 0.00781 | -0.069 | -47.977
-6 | -0.318 | 0.00787 | -0.071 | -40.414
-5.5 | -0.26 | 0.00757 | -0.072 | -34.39
-5 | -0.201 | 0.00732 | -0.074 | -27.447
-4.5 | -0.14 | 0.00703 | -0.075 | -19.971
-4 | -0.079 | 0.0068 | -0.077 | -11.653
-3.5 | -0.017 | 0.00661 | -0.078 | -2.644
-3 | 0.045 | 0.00645 | -0.08 | 6.934
-2.5 | 0.107 | 0.00628 | -0.081 | 17.102
-2 | 0.17 | 0.00612 | -0.083 | 27.847
-1.5 | 0.233 | 0.00356 | -0.084 | 65.512
-1 | 0.296 | 0.00367 | -0.086 | 80.772
-0.5 | 0.359 | 0.00373 | -0.087 | 96.115
0 | 0.425 | 0.00368 | -0.089 | 115.677
0.5 | 0.488 | 0.0037 | -0.09 | 131.848
1 | 0.552 | 0.00372 | -0.091 | 148.256
1.5 | 0.615 | 0.00378 | -0.093 | 162.545
2 | 0.678 | 0.00382 | -0.094 | 177.499
2.5 | 0.738 | 0.00469 | -0.096 | 157.401
3 | 0.798 | 0.0055 | -0.097 | 145.158
3.5 | 0.858 | 0.00937 | -0.098 | 91.591
4 | 0.916 | 0.00975 | -0.1 | 93.994
4.5 | 0.972 | 0.0101 | -0.101 | 96.297
5 | 1.027 | 0.01067 | -0.102 | 96.24
5.5 | 1.078 | 0.01108 | -0.104 | 97.254
6 | 1.126 | 0.01147 | -0.105 | 98.206
6.5 | 1.158 | 0.01203 | -0.105 | 96.223
7 | 1.196 | 0.01259 | -0.106 | 95.007
7.5 | 1.229 | 0.0132 | -0.108 | 93.114
8 | 1.257 | 0.0137 | -0.109 | 91.749
8.5 | 1.278 | 0.01434 | -0.11 | 89.141
9 | 1.293 | 0.01526 | -0.111 | 84.706
9.5 | 1.3 | 0.01604 | -0.112 | 81.042
10 | 1.3 | 0.01682 | -0.113 | 77.287
10.5 | 1.292 | 0.01766 | -0.114 | 73.167
11 | 1.276 | 0.01857 | -0.115 | 68.697
11.5 | 1.252 | 0.01948 | -0.116 | 64.263
12 | 1.22 | 0.02034 | -0.117 | 59.956
12.5 | 1.179 | 0.02191 | -0.118 | 53.821
13 | 1.131 | 0.02316 | -0.119 | 48.853
13.5 | 1.076 | 0.02463 | -0.119 | 43.683
14 | 1.014 | 0.02652 | -0.12 | 38.229
14.5 | 0.945 | 0.02888 | -0.12 | 32.709

## 78. Re 5M Mach 0.25 (2)
BIGFOIL.COM POLAR EXPORT
NACA66(2)-415
NACA66(2)-415 |  |  |  | Cl Max: | 1.5309 | at alpha= | 17 | deg
XFOIL ncrit=9 |  |  |  | L/D Max: | 159.195 | at alpha= | 2 | deg
Re: | 5000000 |  |  | Cd Min: | 0.20521 | at alpha= | -19.5 | deg
Mach: | 0.25 |  |  | Cl=0 at alpha= | -3.2789 | deg
|  |  |  | @ Cl=0.1, Cd= | 0.0059627
|  |  |  | @ Cl=0.4, Cd= | 0.0035
|  |  |  | @ Cl=0.6, Cd= | 0.0037973
alpha (deg) | Cl | Cd | Cm | Cl/Cd
-19.5 | -0.5323 | 0.20521 | -0.0208 | -2.5939
-18 | -0.9535 | 0.08205 | -0.0905 | -11.621
-17.5 | -1.0427 | 0.05476 | -0.1156 | -19.0413
-17 | -1.0407 | 0.04209 | -0.1315 | -24.7256
-16.5 | -1.0444 | 0.03224 | -0.1415 | -32.3945
-16 | -1.0569 | 0.02789 | -0.1379 | -37.8953
-15.5 | -1.0528 | 0.02483 | -0.134 | -42.4003
-15 | -1.037 | 0.02251 | -0.1304 | -46.0684
-14.5 | -1.0193 | 0.02038 | -0.1264 | -50.0147
-14 | -0.9934 | 0.01876 | -0.1227 | -52.9531
-13 | -0.9325 | 0.01611 | -0.1154 | -57.8833
-12.5 | -0.9001 | 0.01496 | -0.1117 | -60.1671
-12 | -0.8704 | 0.01362 | -0.1075 | -63.906
-11.5 | -0.8334 | 0.01278 | -0.104 | -65.2113
-11 | -0.7941 | 0.01205 | -0.1008 | -65.9004
-10.5 | -0.7576 | 0.01138 | -0.0969 | -66.5729
-10 | -0.7206 | 0.01092 | -0.0929 | -65.989
-9.5 | -0.6747 | 0.01041 | -0.0906 | -64.8127
-9 | -0.6313 | 0.00969 | -0.088 | -65.1496
-8.5 | -0.5809 | 0.00927 | -0.0865 | -62.6645
-8 | -0.5287 | 0.00886 | -0.0855 | -59.6727
-7.5 | -0.4752 | 0.00852 | -0.0847 | -55.7746
-7 | -0.4223 | 0.00815 | -0.0839 | -51.816
-6.5 | -0.3684 | 0.00778 | -0.0833 | -47.3522
-6 | -0.3121 | 0.0075 | -0.0832 | -41.6133
-5.5 | -0.2553 | 0.00726 | -0.0832 | -35.1653
-5 | -0.1995 | 0.00697 | -0.0831 | -28.6227
-4.5 | -0.1425 | 0.00677 | -0.0833 | -21.0487
-4 | -0.0842 | 0.00657 | -0.0838 | -12.8158
-3.5 | -0.026 | 0.00635 | -0.0842 | -4.0945
-3 | 0.0328 | 0.00619 | -0.0849 | 5.2989
-2.5 | 0.0913 | 0.00601 | -0.0854 | 15.1913
-2 | 0.1483 | 0.0057 | -0.0858 | 26.0175
-1 | 0.2563 | 0.00391 | -0.0865 | 65.5499
-0.5 | 0.3149 | 0.00348 | -0.0874 | 90.4885
0 | 0.3752 | 0.0035 | -0.0883 | 107.2
0.5 | 0.4368 | 0.0035 | -0.0895 | 124.8
1 | 0.4967 | 0.00354 | -0.0903 | 140.3107
1.5 | 0.5566 | 0.00362 | -0.0911 | 153.7569
2 | 0.6129 | 0.00385 | -0.0911 | 159.1948
2.5 | 0.6403 | 0.00521 | -0.0855 | 122.8983
3 | 0.6715 | 0.00624 | -0.0807 | 107.6122
3.5 | 0.6986 | 0.00724 | -0.0751 | 96.4917
4 | 0.7152 | 0.00818 | -0.0672 | 87.4328
4.5 | 0.7438 | 0.00896 | -0.0619 | 83.0134
5 | 0.786 | 0.0094 | -0.0593 | 83.617
5.5 | 0.8292 | 0.00983 | -0.057 | 84.354
6 | 0.8722 | 0.01031 | -0.0546 | 84.5975
6.5 | 0.9141 | 0.01086 | -0.0522 | 84.1713
7 | 0.9564 | 0.01142 | -0.0498 | 83.7478
7.5 | 0.9971 | 0.01206 | -0.0473 | 82.6783
8 | 1.0381 | 0.01275 | -0.0448 | 81.4196
8.5 | 1.0774 | 0.01355 | -0.0421 | 79.5129
9 | 1.1167 | 0.01436 | -0.0396 | 77.7646
9.5 | 1.1541 | 0.01531 | -0.0367 | 75.3821
10.5 | 1.2282 | 0.01738 | -0.0312 | 70.6674
11 | 1.2643 | 0.01854 | -0.0285 | 68.1931
11.5 | 1.2993 | 0.01979 | -0.0257 | 65.6544
12 | 1.3324 | 0.02121 | -0.0228 | 62.8194
12.5 | 1.3624 | 0.02286 | -0.0196 | 59.5976
13 | 1.3866 | 0.025 | -0.016 | 55.464
13.5 | 1.4087 | 0.02736 | -0.0125 | 51.4876
14 | 1.4365 | 0.02944 | -0.0097 | 48.7942
14.5 | 1.464 | 0.03163 | -0.0071 | 46.2852
15 | 1.4856 | 0.03431 | -0.0042 | 43.2993
15.5 | 1.5026 | 0.03743 | -0.0013 | 40.1443
16 | 1.511 | 0.04123 | 0.002 | 36.6481
16.5 | 1.5291 | 0.04504 | 0.0034 | 33.9498
17 | 1.5309 | 0.05038 | 0.0052 | 30.3871
17.5 | 1.5295 | 0.05645 | 0.0062 | 27.0948
18 | 1.5234 | 0.06349 | 0.0063 | 23.9943
18.5 | 1.515 | 0.07139 | 0.0052 | 21.2215
19 | 1.4964 | 0.08124 | 0.0024 | 18.4195
19.5 | 1.469 | 0.09312 | -0.0025 | 15.7753
20 | 1.4394 | 0.10614 | -0.0091 | 13.5613

## 79. Re 5M Mach 0.50 (1)
BIGFOIL.COM POLAR EXPORT
NACA66(2)-415
NACA66(2)-415 |  |  |  | Cl Max: | 1.292 | at alpha= | 20 | deg
JavaFoil+Calcfoil stall+Eppler ext transition |  |  |  | L/D Max: | 186.344 | at alpha= | 2 | deg
Re: | 5000000 |  |  | Cd Min: | 0.00368 | at alpha= | -1.5 | deg
Mach: | 0.5 |  |  | Cl=0 at alpha= | -3.3623 | deg
|  |  |  | @ Cl=0.1, Cd= | 0.0067378
|  |  |  | @ Cl=0.4, Cd= | 0.0038796
|  |  |  | @ Cl=0.6, Cd= | 0.0039176
alpha (deg) | Cl | Cd | Cm | Cl/Cd
-20 | -0.935 | 0.17157 | -0.022 | -5.45
-19.5 | -0.91 | 0.15762 | -0.024 | -5.771
-19 | -0.881 | 0.15096 | -0.024 | -5.839
-18.5 | -0.853 | 0.14608 | -0.025 | -5.839
-18 | -0.824 | 0.1407 | -0.025 | -5.858
-17.5 | -0.795 | 0.13639 | -0.025 | -5.826
-17 | -0.766 | 0.13119 | -0.025 | -5.84
-16.5 | -0.738 | 0.12827 | -0.026 | -5.756
-16 | -0.71 | 0.1227 | -0.027 | -5.79
-15.5 | -0.683 | 0.11879 | -0.027 | -5.746
-15 | -0.655 | 0.112 | -0.028 | -5.847
-14.5 | -0.628 | 0.10825 | -0.029 | -5.798
-14 | -0.598 | 0.10394 | -0.029 | -5.758
-13.5 | -0.57 | 0.09655 | -0.029 | -5.902
-13 | -0.543 | 0.08914 | -0.03 | -6.086
-12.5 | -0.515 | 0.08196 | -0.031 | -6.283
-12 | -0.487 | 0.07577 | -0.032 | -6.431
-11.5 | -0.459 | 0.07127 | -0.033 | -6.446
-11 | -0.432 | 0.06659 | -0.035 | -6.485
-10.5 | -0.402 | 0.07985 | -0.032 | -5.032
-10 | -0.374 | 0.0644 | -0.032 | -5.802
-9.5 | -0.346 | 0.05837 | -0.034 | -5.925
-9 | -0.38 | 0.01278 | -0.068 | -29.75
-8.5 | -0.291 | 0.04987 | -0.04 | -5.845
-8 | -0.316 | 0.011 | -0.072 | -28.721
-7.5 | -0.45 | 0.01047 | -0.074 | -43.009
-7 | -0.433 | 0.00986 | -0.076 | -43.935
-6.5 | -0.393 | 0.00898 | -0.077 | -43.711
-6 | -0.341 | 0.00881 | -0.079 | -38.721
-5.5 | -0.283 | 0.00842 | -0.081 | -33.555
-5 | -0.22 | 0.0077 | -0.082 | -28.6
-4.5 | -0.155 | 0.00771 | -0.084 | -20.084
-4 | -0.088 | 0.00735 | -0.086 | -11.928
-3.5 | -0.019 | 0.00712 | -0.087 | -2.725
-3 | 0.05 | 0.00689 | -0.089 | 7.22
-2.5 | 0.119 | 0.00668 | -0.091 | 17.861
-2 | 0.19 | 0.00651 | -0.092 | 29.104
-1.5 | 0.261 | 0.00368 | -0.094 | 70.838
-1 | 0.331 | 0.00385 | -0.096 | 86.039
-0.5 | 0.401 | 0.00388 | -0.097 | 103.332
0 | 0.475 | 0.00383 | -0.099 | 124.205
0.5 | 0.546 | 0.00391 | -0.101 | 139.605
1 | 0.617 | 0.00392 | -0.102 | 157.308
1.5 | 0.687 | 0.00401 | -0.104 | 171.452
2 | 0.758 | 0.00407 | -0.105 | 186.344
2.5 | 0.824 | 0.00551 | -0.107 | 149.6
3 | 0.881 | 0.01027 | -0.107 | 85.796
3.5 | 0.943 | 0.01077 | -0.109 | 87.618
4 | 1.002 | 0.01127 | -0.11 | 88.891
4.5 | 1.056 | 0.01207 | -0.111 | 87.518
5 | 1.103 | 0.01272 | -0.113 | 86.741
5.5 | 1.139 | 0.01346 | -0.114 | 84.629
6 | 1.157 | 0.01424 | -0.115 | 81.254
6.5 | 1.142 | 0.01504 | -0.117 | 75.949
7 | 1.038 | 0.01606 | -0.118 | 64.637
7.5 | 0.738 | 0.01714 | -0.119 | 43.05
8 | 0.77 | 0.01839 | -0.12 | 41.866
8.5 | 0.802 | 0.01926 | -0.122 | 41.659
9 | 0.69 | 0.05959 | -0.063 | 11.585
9.5 | 0.866 | 0.02101 | -0.124 | 41.242
10 | 0.744 | 0.07717 | -0.06 | 9.635
10.5 | 0.771 | 0.07928 | -0.061 | 9.722
11 | 0.798 | 0.08228 | -0.062 | 9.695
11.5 | 0.825 | 0.08545 | -0.062 | 9.652
12 | 0.857 | 0.08939 | -0.073 | 9.582
12.5 | 0.887 | 0.09499 | -0.078 | 9.336
13 | 0.91 | 0.10015 | -0.074 | 9.088
13.5 | 0.937 | 0.10284 | -0.075 | 9.115
14 | 0.968 | 0.10581 | -0.08 | 9.149
14.5 | 1.001 | 0.1082 | -0.086 | 9.247
15 | 1.037 | 0.10922 | -0.094 | 9.494
15.5 | 1.069 | 0.11227 | -0.097 | 9.518
16 | 1.091 | 0.12372 | -0.095 | 8.816
16.5 | 1.102 | 0.12786 | -0.086 | 8.622
17 | 1.129 | 0.13408 | -0.087 | 8.422
17.5 | 1.16 | 0.13891 | -0.091 | 8.348
18 | 1.197 | 0.1376 | -0.098 | 8.697
18.5 | 1.233 | 0.13818 | -0.104 | 8.925
19 | 1.266 | 0.14131 | -0.107 | 8.961
19.5 | 1.282 | 0.15952 | -0.104 | 8.037
20 | 1.292 | 0.158 | -0.096 | 8.179

## 80. Re 5M Mach 0.50 (2)
BIGFOIL.COM POLAR EXPORT
NACA66(2)-415
NACA66(2)-415 |  |  |  | Cl Max: | 1.1637 | at alpha= | 10.5 | deg
XFOIL ncrit=9 |  |  |  | L/D Max: | 176.015 | at alpha= | 2 | deg
Re: | 5000000 |  |  | Cd Min: | 0.23037 | at alpha= | -20 | deg
Mach: | 0.5 |  |  | Cl=0 at alpha= | -3.2936 | deg
|  |  |  | @ Cl=0.1, Cd= | 0.0063615
|  |  |  | @ Cl=0.4, Cd= | 0.0037799
|  |  |  | @ Cl=0.6, Cd= | 0.0037551
alpha (deg) | Cl | Cd | Cm | Cl/Cd
-20 | -0.5211 | 0.23037 | -0.0305 | -2.262
-19 | -0.4212 | 0.20535 | -0.0621 | -2.0511
-18.5 | -0.3811 | 0.19403 | -0.0748 | -1.9641
-18 | -0.3622 | 0.18689 | -0.0787 | -1.938
-17.5 | -0.3483 | 0.17819 | -0.0827 | -1.9547
-17 | -0.3353 | 0.16944 | -0.0868 | -1.9789
-16.5 | -0.3181 | 0.16232 | -0.0907 | -1.9597
-16 | -0.3043 | 0.15416 | -0.0948 | -1.9739
-15.5 | -0.2882 | 0.14675 | -0.0987 | -1.9639
-15 | -0.2835 | 0.13672 | -0.1032 | -2.0736
-14.5 | -0.2736 | 0.12846 | -0.1075 | -2.1298
-14 | -0.2608 | 0.12095 | -0.1114 | -2.1563
-13 | -0.2542 | 0.10299 | -0.1204 | -2.4682
-12.5 | -0.2655 | 0.09206 | -0.126 | -2.884
-12 | -0.2826 | 0.08085 | -0.1322 | -3.4954
-11.5 | -0.2962 | 0.07022 | -0.1385 | -4.2182
-11 | -0.3131 | 0.05666 | -0.1486 | -5.5259
-10.5 | -0.3535 | 0.04488 | -0.1559 | -7.8766
-10 | -0.3864 | 0.03739 | -0.1561 | -10.3343
-9.5 | -0.4194 | 0.03133 | -0.1521 | -13.3865
-9 | -0.4538 | 0.02568 | -0.1448 | -17.6713
-8.5 | -0.4839 | 0.02016 | -0.1349 | -24.003
-8 | -0.4923 | 0.01416 | -0.1259 | -34.7669
-7.5 | -0.4527 | 0.01176 | -0.1206 | -38.4949
-7 | -0.4178 | 0.01022 | -0.1141 | -40.8806
-6.5 | -0.3826 | 0.00932 | -0.1073 | -41.0515
-6 | -0.3344 | 0.00856 | -0.1029 | -39.0654
-5.5 | -0.2761 | 0.00809 | -0.1004 | -34.1286
-5 | -0.2154 | 0.00767 | -0.0987 | -28.0834
-4.5 | -0.1541 | 0.00728 | -0.0973 | -21.1676
-4 | -0.0907 | 0.007 | -0.0965 | -12.9571
-3.5 | -0.0265 | 0.00678 | -0.0961 | -3.9086
-3 | 0.0377 | 0.00654 | -0.0959 | 5.7645
-2.5 | 0.104 | 0.00635 | -0.0963 | 16.378
-2 | 0.1702 | 0.00615 | -0.0967 | 27.6748
-1.5 | 0.231 | 0.00554 | -0.0966 | 41.6968
-1 | 0.2883 | 0.0044 | -0.0964 | 65.5227
0 | 0.4216 | 0.00366 | -0.0983 | 115.1913
0.5 | 0.4916 | 0.00366 | -0.0995 | 134.3169
1 | 0.5603 | 0.00372 | -0.1004 | 150.6183
1.5 | 0.6282 | 0.00378 | -0.1011 | 166.1905
2 | 0.6935 | 0.00394 | -0.1011 | 176.0152
2.5 | 0.707 | 0.00537 | -0.0909 | 131.6574
3 | 0.7008 | 0.00661 | -0.0768 | 106.0212
3.5 | 0.6963 | 0.00812 | -0.064 | 85.7512
4 | 0.7007 | 0.00988 | -0.0537 | 70.9211
4.5 | 0.7292 | 0.01119 | -0.0477 | 65.1653
5 | 0.7765 | 0.01198 | -0.0447 | 64.8164
6 | 0.8715 | 0.01368 | -0.0386 | 63.7061
6.5 | 0.9199 | 0.01459 | -0.0355 | 63.05
7 | 0.966 | 0.01566 | -0.0321 | 61.6858
7.5 | 1.0111 | 0.01686 | -0.0283 | 59.9703
8 | 1.054 | 0.01823 | -0.0242 | 57.8168
8.5 | 1.0934 | 0.01988 | -0.0196 | 55
9 | 1.1272 | 0.02196 | -0.0145 | 51.3297
9.5 | 1.149 | 0.02484 | -0.0084 | 46.256
10 | 1.1624 | 0.02847 | -0.002 | 40.8289
10.5 | 1.1637 | 0.03343 | 0.0045 | 34.8101
11 | 1.1479 | 0.04054 | 0.0102 | 28.3152
11.5 | 1.1219 | 0.04905 | 0.0138 | 22.8726
12 | 1.0895 | 0.05901 | 0.0146 | 18.463
12.5 | 1.0543 | 0.07064 | 0.0121 | 14.925
13 | 1.0211 | 0.08376 | 0.0062 | 12.1908
13.5 | 0.9886 | 0.09876 | -0.003 | 10.0101
14 | 0.9616 | 0.1148 | -0.014 | 8.3763
14.5 | 0.9398 | 0.13133 | -0.0248 | 7.156
15 | 0.923 | 0.14681 | -0.0344 | 6.287
15.5 | 0.9064 | 0.16254 | -0.0442 | 5.5765

## 81. Re 6M Mach 0.00 (1)
BIGFOIL.COM POLAR EXPORT
NACA66(2)-415
NACA66(2)-415 |  |  |  | Cl Max: | 1.379 | at alpha= | 12 | deg
JavaFoil+Calcfoil stall+Eppler ext transition |  |  |  | L/D Max: | 165.821 | at alpha= | 1.5 | deg
Re: | 6000000 |  |  | Cd Min: | 0.0034 | at alpha= | -1.5 | deg
Mach: | 0 |  |  | Cl=0 at alpha= | -3.3583 | deg
|  |  |  | @ Cl=0.1, Cd= | 0.0060292
|  |  |  | @ Cl=0.4, Cd= | 0.0035011
|  |  |  | @ Cl=0.6, Cd= | 0.0036761
alpha (deg) | Cl | Cd | Cm | Cl/Cd
-18.5 | -0.677 | 0.13516 | -0.019 | -5.008
-18 | -0.695 | 0.127 | -0.021 | -5.471
-17.5 | -0.71 | 0.12242 | -0.021 | -5.798
-17 | -0.724 | 0.11587 | -0.022 | -6.249
-16.5 | -0.737 | 0.11032 | -0.023 | -6.677
-16 | -0.747 | 0.10448 | -0.024 | -7.147
-15.5 | -0.756 | 0.09804 | -0.025 | -7.708
-15 | -0.762 | 0.09162 | -0.027 | -8.316
-14.5 | -0.775 | 0.07773 | -0.031 | -9.968
-14 | -0.87 | 0.0238 | -0.044 | -36.568
-13.5 | -0.885 | 0.01689 | -0.047 | -52.392
-13 | -0.876 | 0.01431 | -0.049 | -61.204
-12.5 | -0.857 | 0.01351 | -0.05 | -63.417
-12 | -0.834 | 0.01261 | -0.052 | -66.087
-11.5 | -0.806 | 0.01186 | -0.053 | -67.972
-11 | -0.775 | 0.0109 | -0.055 | -71.097
-10.5 | -0.741 | 0.01033 | -0.056 | -71.693
-10 | -0.703 | 0.00972 | -0.057 | -72.379
-9.5 | -0.663 | 0.00923 | -0.059 | -71.763
-9 | -0.619 | 0.00922 | -0.06 | -67.165
-8.5 | -0.573 | 0.00883 | -0.062 | -64.833
-8 | -0.524 | 0.00848 | -0.063 | -61.784
-7.5 | -0.473 | 0.00796 | -0.065 | -59.466
-7 | -0.421 | 0.00766 | -0.066 | -54.914
-6.5 | -0.366 | 0.00762 | -0.067 | -48.087
-6 | -0.31 | 0.0074 | -0.069 | -41.942
-5.5 | -0.253 | 0.00714 | -0.07 | -35.486
-5 | -0.195 | 0.00691 | -0.072 | -28.266
-4.5 | -0.137 | 0.00669 | -0.073 | -20.411
-4 | -0.077 | 0.00648 | -0.075 | -11.886
-3.5 | -0.017 | 0.00628 | -0.076 | -2.703
-3 | 0.043 | 0.00616 | -0.077 | 7.046
-2.5 | 0.104 | 0.00602 | -0.079 | 17.298
-2 | 0.165 | 0.00587 | -0.08 | 28.111
-1.5 | 0.226 | 0.0034 | -0.082 | 66.564
-1 | 0.287 | 0.00352 | -0.083 | 81.41
-0.5 | 0.347 | 0.00355 | -0.084 | 97.818
0 | 0.412 | 0.00349 | -0.086 | 117.815
0.5 | 0.473 | 0.00353 | -0.087 | 134.136
1 | 0.534 | 0.00356 | -0.089 | 150.07
1.5 | 0.595 | 0.00359 | -0.09 | 165.821
2 | 0.656 | 0.00464 | -0.091 | 141.469
2.5 | 0.715 | 0.00501 | -0.093 | 142.697
3 | 0.774 | 0.00554 | -0.094 | 139.601
3.5 | 0.832 | 0.00844 | -0.095 | 98.491
4 | 0.889 | 0.00912 | -0.097 | 97.438
4.5 | 0.944 | 0.00943 | -0.098 | 100.136
5 | 0.998 | 0.00994 | -0.099 | 100.414
5.5 | 1.05 | 0.0103 | -0.101 | 101.918
6 | 1.099 | 0.01066 | -0.102 | 103.077
6.5 | 1.146 | 0.01104 | -0.103 | 103.822
7 | 1.19 | 0.01151 | -0.104 | 103.344
7.5 | 1.23 | 0.01199 | -0.106 | 102.56
8 | 1.253 | 0.01244 | -0.106 | 100.734
8.5 | 1.284 | 0.01296 | -0.107 | 99.08
9 | 1.311 | 0.01354 | -0.108 | 96.853
9.5 | 1.334 | 0.01417 | -0.109 | 94.108
10 | 1.352 | 0.01497 | -0.11 | 90.292
10.5 | 1.365 | 0.01563 | -0.111 | 87.339
11 | 1.374 | 0.01639 | -0.112 | 83.85
11.5 | 1.378 | 0.01715 | -0.113 | 80.373
12 | 1.379 | 0.0179 | -0.114 | 77.052
12.5 | 1.375 | 0.01874 | -0.115 | 73.334
13 | 1.367 | 0.01969 | -0.116 | 69.399
13.5 | 1.355 | 0.02069 | -0.117 | 65.481
14 | 1.339 | 0.02176 | -0.118 | 61.51
14.5 | 1.32 | 0.02281 | -0.118 | 57.868
15 | 1.297 | 0.02446 | -0.119 | 53.009
15.5 | 1.272 | 0.0258 | -0.12 | 49.302
16 | 1.244 | 0.02773 | -0.12 | 44.85
16.5 | 1.214 | 0.02977 | -0.121 | 40.764
17 | 1.186 | 0.03055 | -0.122 | 38.821

## 82. Re 6M Mach 0.00 (2)
BIGFOIL.COM POLAR EXPORT
NACA66(2)-415
NACA66(2)-415 |  |  |  | Cl Max: | 1.5668 | at alpha= | 16 | deg
XFOIL ncrit=9 |  |  |  | L/D Max: | 155.549 | at alpha= | 1.5 | deg
Re: | 6000000 |  |  | Cd Min: | 0.03472 | at alpha= | -20 | deg
Mach: | 0 |  |  | Cl=0 at alpha= | -3.2803 | deg
|  |  |  | @ Cl=0.1, Cd= | 0.0056796
|  |  |  | @ Cl=0.4, Cd= | 0.0033082
|  |  |  | @ Cl=0.6, Cd= | 0.0049153
alpha (deg) | Cl | Cd | Cm | Cl/Cd
-20 | -1.4388 | 0.03472 | -0.0944 | -41.4401
-19.5 | -1.4287 | 0.03144 | -0.0936 | -45.4421
-19 | -1.407 | 0.02867 | -0.0936 | -49.0757
-18.5 | -1.3476 | 0.0261 | -0.1007 | -51.6322
-18 | -1.2787 | 0.02354 | -0.1096 | -54.3203
-17.5 | -1.2184 | 0.02091 | -0.1169 | -58.2688
-17 | -1.1993 | 0.01958 | -0.1136 | -61.2513
-16.5 | -1.1753 | 0.0184 | -0.1108 | -63.875
-16 | -1.148 | 0.0173 | -0.1083 | -66.3584
-15 | -1.0873 | 0.01543 | -0.1035 | -70.4666
-14.5 | -1.0551 | 0.01459 | -0.101 | -72.3167
-13.5 | -0.9859 | 0.01318 | -0.0964 | -74.8027
-13 | -0.9534 | 0.01243 | -0.0935 | -76.7015
-12.5 | -0.9198 | 0.01172 | -0.0906 | -78.4812
-12 | -0.8872 | 0.01118 | -0.0873 | -79.356
-11.5 | -0.8527 | 0.01075 | -0.084 | -79.3209
-11 | -0.8091 | 0.01032 | -0.0825 | -78.4012
-10.5 | -0.7635 | 0.00994 | -0.0813 | -76.8109
-10 | -0.7152 | 0.00959 | -0.0806 | -74.5777
-9.5 | -0.6687 | 0.0091 | -0.0795 | -73.4835
-9 | -0.6201 | 0.00872 | -0.0789 | -71.1124
-8.5 | -0.5688 | 0.0084 | -0.0786 | -67.7143
-8 | -0.5168 | 0.0081 | -0.0785 | -63.8025
-7.5 | -0.4641 | 0.00784 | -0.0785 | -59.1964
-7 | -0.412 | 0.00754 | -0.0784 | -54.6419
-6.5 | -0.3582 | 0.00724 | -0.0785 | -49.4751
-6 | -0.3034 | 0.00702 | -0.0789 | -43.2194
-5.5 | -0.2483 | 0.00683 | -0.0793 | -36.3543
-5 | -0.1939 | 0.00658 | -0.0796 | -29.4681
-4.5 | -0.1381 | 0.0064 | -0.0801 | -21.5781
-4 | -0.0815 | 0.00622 | -0.0807 | -13.1029
-3.5 | -0.025 | 0.00603 | -0.0814 | -4.1459
-3 | 0.0319 | 0.00589 | -0.0821 | 5.416
-2.5 | 0.0885 | 0.00574 | -0.0828 | 15.4181
-2 | 0.1437 | 0.00545 | -0.0832 | 26.367
-1.5 | 0.1977 | 0.00481 | -0.0837 | 41.1019
-1 | 0.2511 | 0.004 | -0.0843 | 62.775
-0.5 | 0.3056 | 0.00336 | -0.0849 | 90.9524
0 | 0.3648 | 0.00329 | -0.086 | 110.8815
0.5 | 0.4229 | 0.00332 | -0.0869 | 127.3795
1 | 0.481 | 0.00339 | -0.0878 | 141.8879
1.5 | 0.5382 | 0.00346 | -0.0885 | 155.5491
2 | 0.5785 | 0.00434 | -0.0859 | 133.2949
2.5 | 0.6155 | 0.00533 | -0.0827 | 115.4784
3 | 0.6526 | 0.0062 | -0.0796 | 105.2581
3.5 | 0.688 | 0.00704 | -0.0761 | 97.7273
4 | 0.7204 | 0.00792 | -0.072 | 90.9596
4.5 | 0.7591 | 0.00837 | -0.069 | 90.693
5 | 0.7995 | 0.0087 | -0.0664 | 91.8966
5.5 | 0.8419 | 0.00902 | -0.0642 | 93.337
6 | 0.883 | 0.0094 | -0.0619 | 93.9362
6.5 | 0.9242 | 0.0098 | -0.0597 | 94.3061
7 | 0.9655 | 0.01022 | -0.0577 | 94.4716
7.5 | 1.0051 | 0.01073 | -0.0554 | 93.6719
8 | 1.0448 | 0.01123 | -0.0532 | 93.0365
8.5 | 1.0828 | 0.01185 | -0.0508 | 91.3755
9 | 1.1221 | 0.01245 | -0.0488 | 90.1285
9.5 | 1.1585 | 0.01316 | -0.0464 | 88.0319
10 | 1.1946 | 0.01394 | -0.044 | 85.6958
10.5 | 1.2321 | 0.01468 | -0.0419 | 83.9305
11 | 1.2682 | 0.01549 | -0.0398 | 81.8722
12 | 1.3375 | 0.01736 | -0.0354 | 77.0449
12.5 | 1.3694 | 0.01849 | -0.033 | 74.0617
13 | 1.3966 | 0.01992 | -0.0301 | 70.1104
13.5 | 1.4275 | 0.02117 | -0.0279 | 67.4303
14 | 1.4584 | 0.02245 | -0.0258 | 64.9621
14.5 | 1.4887 | 0.02378 | -0.0238 | 62.603
15 | 1.5174 | 0.02525 | -0.0218 | 60.095
15.5 | 1.5441 | 0.02685 | -0.0196 | 57.5084
16 | 1.5668 | 0.02871 | -0.0171 | 54.5733

## 83. Re 6M Mach 0.10 (1)
BIGFOIL.COM POLAR EXPORT
NACA66(2)-415
NACA66(2)-415 |  |  |  | Cl Max: | 1.366 | at alpha= | 11.5 | deg
JavaFoil+Calcfoil stall+Eppler ext transition |  |  |  | L/D Max: | 166.327 | at alpha= | 1.5 | deg
Re: | 6000000 |  |  | Cd Min: | 0.00344 | at alpha= | -1.5 | deg
Mach: | 0.1 |  |  | Cl=0 at alpha= | -3.3607 | deg
|  |  |  | @ Cl=0.1, Cd= | 0.006029
|  |  |  | @ Cl=0.4, Cd= | 0.0035421
|  |  |  | @ Cl=0.6, Cd= | 0.0036344
alpha (deg) | Cl | Cd | Cm | Cl/Cd
-18 | -0.655 | 0.12887 | -0.02 | -5.08
-17.5 | -0.673 | 0.1245 | -0.021 | -5.409
-17 | -0.691 | 0.11817 | -0.022 | -5.85
-16.5 | -0.707 | 0.112 | -0.023 | -6.316
-16 | -0.721 | 0.1059 | -0.023 | -6.807
-15.5 | -0.732 | 0.10015 | -0.025 | -7.312
-15 | -0.742 | 0.09403 | -0.026 | -7.886
-14.5 | -0.751 | 0.08511 | -0.029 | -8.82
-14 | -0.762 | 0.07254 | -0.033 | -10.51
-13.5 | -0.86 | 0.02062 | -0.046 | -41.713
-13 | -0.865 | 0.01492 | -0.049 | -57.944
-12.5 | -0.849 | 0.01385 | -0.05 | -61.29
-12 | -0.828 | 0.01286 | -0.052 | -64.357
-11.5 | -0.802 | 0.01204 | -0.053 | -66.64
-11 | -0.773 | 0.01103 | -0.055 | -70.037
-10.5 | -0.739 | 0.01044 | -0.056 | -70.86
-10 | -0.703 | 0.00981 | -0.058 | -71.667
-9.5 | -0.663 | 0.0093 | -0.059 | -71.258
-9 | -0.62 | 0.00927 | -0.061 | -66.868
-8.5 | -0.574 | 0.00891 | -0.062 | -64.385
-8 | -0.525 | 0.00855 | -0.063 | -61.453
-7.5 | -0.475 | 0.008 | -0.065 | -59.299
-7 | -0.422 | 0.00769 | -0.066 | -54.879
-6.5 | -0.368 | 0.00767 | -0.068 | -47.918
-6 | -0.312 | 0.00743 | -0.069 | -41.917
-5.5 | -0.254 | 0.00715 | -0.071 | -35.582
-5 | -0.196 | 0.00696 | -0.072 | -28.197
-4.5 | -0.137 | 0.0067 | -0.074 | -20.458
-4 | -0.077 | 0.00646 | -0.075 | -11.974
-3.5 | -0.017 | 0.00632 | -0.076 | -2.697
-3 | 0.044 | 0.00613 | -0.078 | 7.126
-2.5 | 0.105 | 0.00602 | -0.079 | 17.378
-2 | 0.166 | 0.00588 | -0.081 | 28.229
-1.5 | 0.227 | 0.00344 | -0.082 | 66.061
-1 | 0.288 | 0.00353 | -0.084 | 81.703
-0.5 | 0.349 | 0.00355 | -0.085 | 98.297
0 | 0.414 | 0.00354 | -0.086 | 116.997
0.5 | 0.475 | 0.00357 | -0.088 | 133.296
1 | 0.537 | 0.00356 | -0.089 | 150.896
1.5 | 0.598 | 0.0036 | -0.09 | 166.327
2 | 0.659 | 0.00465 | -0.092 | 141.88
2.5 | 0.718 | 0.00501 | -0.093 | 143.223
3 | 0.777 | 0.00556 | -0.094 | 139.731
3.5 | 0.836 | 0.00852 | -0.096 | 98.083
4 | 0.893 | 0.00916 | -0.097 | 97.416
4.5 | 0.948 | 0.00914 | -0.098 | 103.763
5 | 1.002 | 0.01 | -0.1 | 100.248
5.5 | 1.054 | 0.01038 | -0.101 | 101.53
6 | 1.103 | 0.01072 | -0.102 | 102.886
6.5 | 1.15 | 0.01113 | -0.104 | 103.263
7 | 1.193 | 0.01161 | -0.105 | 102.735
7.5 | 1.221 | 0.01215 | -0.105 | 100.447
8 | 1.255 | 0.01258 | -0.106 | 99.743
8.5 | 1.285 | 0.0131 | -0.107 | 98.046
9 | 1.31 | 0.01369 | -0.108 | 95.721
9.5 | 1.331 | 0.01432 | -0.11 | 92.952
10 | 1.347 | 0.01514 | -0.11 | 88.981
10.5 | 1.358 | 0.01587 | -0.111 | 85.554
11 | 1.364 | 0.01663 | -0.112 | 82.022
11.5 | 1.366 | 0.01741 | -0.113 | 78.421
12 | 1.363 | 0.01815 | -0.114 | 75.079
12.5 | 1.355 | 0.01905 | -0.115 | 71.11
13 | 1.342 | 0.02004 | -0.116 | 66.98
13.5 | 1.326 | 0.02107 | -0.117 | 62.93
14 | 1.306 | 0.02223 | -0.118 | 58.731
14.5 | 1.282 | 0.02332 | -0.119 | 54.981
15 | 1.254 | 0.02498 | -0.119 | 50.226
15.5 | 1.224 | 0.02663 | -0.12 | 45.985
16 | 1.191 | 0.02881 | -0.12 | 41.33
16.5 | 1.155 | 0.03127 | -0.121 | 36.935

## 84. Re 6M Mach 0.10 (2)
BIGFOIL.COM POLAR EXPORT
NACA66(2)-415
NACA66(2)-415 |  |  |  | Cl Max: | 1.6861 | at alpha= | 19.5 | deg
XFOIL ncrit=9 |  |  |  | L/D Max: | 156.416 | at alpha= | 1.5 | deg
Re: | 6000000 |  |  | Cd Min: | 0.05748 | at alpha= | 20 | deg
Mach: | 0.1 |  |  | Cl=0 at alpha= | -3.2806 | deg
|  |  |  | @ Cl=0.1, Cd= | 0.0056943
|  |  |  | @ Cl=0.4, Cd= | 0.0033071
|  |  |  | @ Cl=0.6, Cd= | 0.0048422
alpha (deg) | Cl | Cd | Cm | Cl/Cd
-20 | -1.4142 | 0.03911 | -0.0982 | -36.1595
-19.5 | -1.4098 | 0.03491 | -0.0979 | -40.3838
-19 | -1.4002 | 0.03141 | -0.0969 | -44.5782
-18.5 | -1.3466 | 0.02816 | -0.1037 | -47.8196
-18 | -1.2804 | 0.02536 | -0.1121 | -50.489
-17.5 | -1.2119 | 0.02235 | -0.1213 | -54.2237
-17 | -1.1938 | 0.02074 | -0.1182 | -57.5603
-16.5 | -1.1736 | 0.01928 | -0.1149 | -60.8714
-16 | -1.148 | 0.01803 | -0.1121 | -63.6717
-15.5 | -1.1204 | 0.01688 | -0.1093 | -66.3744
-15 | -1.0887 | 0.01593 | -0.1069 | -68.3427
-14.5 | -1.0569 | 0.01502 | -0.1043 | -70.3662
-14 | -1.0233 | 0.01423 | -0.1017 | -71.9115
-13.5 | -0.988 | 0.01348 | -0.0993 | -73.2938
-13 | -0.9519 | 0.01286 | -0.0968 | -74.0202
-12.5 | -0.9199 | 0.01198 | -0.0935 | -76.7863
-11.5 | -0.8533 | 0.01088 | -0.0866 | -78.4283
-11 | -0.8122 | 0.01046 | -0.0843 | -77.6482
-10.5 | -0.7668 | 0.01005 | -0.0829 | -76.2985
-10 | -0.7186 | 0.00968 | -0.082 | -74.2355
-9.5 | -0.6715 | 0.00922 | -0.0809 | -72.8308
-9 | -0.6232 | 0.0088 | -0.08 | -70.8182
-8.5 | -0.5717 | 0.00845 | -0.0796 | -67.6568
-8 | -0.5196 | 0.00814 | -0.0794 | -63.8329
-7.5 | -0.4667 | 0.00789 | -0.0793 | -59.1508
-7 | -0.4141 | 0.00758 | -0.0791 | -54.6306
-6.5 | -0.3602 | 0.00727 | -0.0792 | -49.5461
-6 | -0.3051 | 0.00704 | -0.0795 | -43.3381
-5.5 | -0.2498 | 0.00685 | -0.0798 | -36.4672
-5 | -0.195 | 0.00661 | -0.0801 | -29.5008
-4.5 | -0.1388 | 0.00642 | -0.0806 | -21.6199
-4 | -0.0818 | 0.00624 | -0.0812 | -13.109
-3.5 | -0.0251 | 0.00604 | -0.0818 | -4.1556
-3 | 0.0321 | 0.0059 | -0.0825 | 5.4407
-2.5 | 0.0889 | 0.00575 | -0.0832 | 15.4609
-2 | 0.1447 | 0.00547 | -0.0837 | 26.4534
-1.5 | 0.1988 | 0.00482 | -0.0841 | 41.2448
-1 | 0.2524 | 0.00402 | -0.0847 | 62.7861
-0.5 | 0.3072 | 0.00336 | -0.0853 | 91.4286
0 | 0.3668 | 0.00329 | -0.0865 | 111.4894
0.5 | 0.4252 | 0.00332 | -0.0874 | 128.0723
1 | 0.4837 | 0.00339 | -0.0882 | 142.6844
1.5 | 0.5412 | 0.00346 | -0.089 | 156.4162
2 | 0.5819 | 0.00434 | -0.0863 | 134.0783
2.5 | 0.6183 | 0.00535 | -0.083 | 115.5701
3 | 0.6549 | 0.00623 | -0.0796 | 105.1204
3.5 | 0.6895 | 0.00709 | -0.0759 | 97.2496
4 | 0.7211 | 0.00797 | -0.0716 | 90.4768
4.5 | 0.7579 | 0.0084 | -0.0681 | 90.2262
5 | 0.7989 | 0.00875 | -0.0655 | 91.3029
5.5 | 0.8416 | 0.00908 | -0.0634 | 92.6872
6 | 0.8829 | 0.00947 | -0.0611 | 93.2313
6.5 | 0.9243 | 0.00988 | -0.0588 | 93.5526
7 | 0.9655 | 0.01033 | -0.0567 | 93.4656
7.5 | 1.0056 | 0.01085 | -0.0544 | 92.682
8 | 1.0456 | 0.01138 | -0.0522 | 91.8805
8.5 | 1.0838 | 0.01201 | -0.0497 | 90.2415
9.5 | 1.1596 | 0.01339 | -0.0451 | 86.6019
10 | 1.1964 | 0.01418 | -0.0427 | 84.3724
10.5 | 1.2334 | 0.01497 | -0.0405 | 82.3914
11 | 1.2702 | 0.0158 | -0.0383 | 80.3924
12 | 1.3386 | 0.0178 | -0.0336 | 75.2022
12.5 | 1.3707 | 0.01899 | -0.0311 | 72.1801
13 | 1.399 | 0.02042 | -0.0283 | 68.5113
13.5 | 1.429 | 0.02178 | -0.0259 | 65.6107
14 | 1.4599 | 0.02313 | -0.0237 | 63.1172
14.5 | 1.491 | 0.0245 | -0.0217 | 60.8571
15 | 1.5186 | 0.02613 | -0.0194 | 58.1171
15.5 | 1.5443 | 0.02789 | -0.0171 | 55.3711
16 | 1.5672 | 0.02986 | -0.0145 | 52.4849
16.5 | 1.6015 | 0.03185 | -0.0145 | 50.2826
17.5 | 1.6349 | 0.03686 | -0.0091 | 44.3543
18 | 1.6537 | 0.0397 | -0.0075 | 41.6549
18.5 | 1.6697 | 0.04291 | -0.006 | 38.9117
19 | 1.6824 | 0.0466 | -0.0047 | 36.103
19.5 | 1.6861 | 0.05133 | -0.0035 | 32.8482
20 | 1.6796 | 0.05748 | -0.0027 | 29.2206

## 85. Re 6M Mach 0.25 (1)
BIGFOIL.COM POLAR EXPORT
NACA66(2)-415
NACA66(2)-415 |  |  |  | Cl Max: | 1.301 | at alpha= | 9.5 | deg
JavaFoil+Calcfoil stall+Eppler ext transition |  |  |  | L/D Max: | 167.012 | at alpha= | 1.5 | deg
Re: | 6000000 |  |  | Cd Min: | 0.00343 | at alpha= | -1.5 | deg
Mach: | 0.25 |  |  | Cl=0 at alpha= | -3.3629 | deg
|  |  |  | @ Cl=0.1, Cd= | 0.0060881
|  |  |  | @ Cl=0.4, Cd= | 0.0035551
|  |  |  | @ Cl=0.6, Cd= | 0.0036633
alpha (deg) | Cl | Cd | Cm | Cl/Cd
-17 | -0.393 | 0.13599 | -0.02 | -2.892
-16.5 | -0.446 | 0.12406 | -0.021 | -3.594
-16 | -0.494 | 0.11598 | -0.021 | -4.26
-15.5 | -0.537 | 0.10941 | -0.022 | -4.911
-15 | -0.575 | 0.10339 | -0.023 | -5.566
-14.5 | -0.609 | 0.09595 | -0.025 | -6.349
-14 | -0.636 | 0.09032 | -0.026 | -7.045
-13.5 | -0.657 | 0.08392 | -0.028 | -7.832
-13 | -0.664 | 0.07767 | -0.03 | -8.549
-12.5 | -0.664 | 0.07136 | -0.032 | -9.308
-12 | -0.765 | 0.01663 | -0.052 | -46.004
-11.5 | -0.765 | 0.01312 | -0.054 | -58.276
-11 | -0.745 | 0.01208 | -0.056 | -61.72
-10.5 | -0.723 | 0.01117 | -0.058 | -64.667
-10 | -0.694 | 0.01037 | -0.059 | -66.9
-9.5 | -0.659 | 0.00978 | -0.061 | -67.436
-9 | -0.621 | 0.00972 | -0.062 | -63.873
-8.5 | -0.578 | 0.00934 | -0.064 | -61.854
-8 | -0.531 | 0.00888 | -0.065 | -59.82
-7.5 | -0.482 | 0.00827 | -0.067 | -58.248
-7 | -0.429 | 0.00788 | -0.068 | -54.502
-6.5 | -0.375 | 0.0079 | -0.07 | -47.477
-6 | -0.318 | 0.00731 | -0.071 | -43.579
-5.5 | -0.26 | 0.00736 | -0.073 | -35.361
-5 | -0.201 | 0.00709 | -0.074 | -28.336
-4.5 | -0.141 | 0.00682 | -0.075 | -20.615
-4 | -0.079 | 0.00658 | -0.077 | -12.053
-3.5 | -0.017 | 0.00644 | -0.078 | -2.717
-3 | 0.045 | 0.00623 | -0.08 | 7.193
-2.5 | 0.107 | 0.00607 | -0.081 | 17.694
-2 | 0.17 | 0.00594 | -0.083 | 28.715
-1.5 | 0.233 | 0.00343 | -0.084 | 67.984
-1 | 0.296 | 0.00353 | -0.086 | 83.794
-0.5 | 0.359 | 0.00358 | -0.087 | 100.13
0 | 0.425 | 0.00354 | -0.089 | 120.024
0.5 | 0.488 | 0.00361 | -0.09 | 135.215
1 | 0.552 | 0.00361 | -0.091 | 152.843
1.5 | 0.615 | 0.00368 | -0.093 | 167.012
2 | 0.678 | 0.0048 | -0.094 | 141.284
2.5 | 0.738 | 0.00508 | -0.096 | 145.091
3 | 0.798 | 0.00575 | -0.097 | 138.945
3.5 | 0.858 | 0.00908 | -0.098 | 94.48
4 | 0.916 | 0.00945 | -0.1 | 96.95
4.5 | 0.972 | 0.00935 | -0.101 | 103.962
5 | 1.027 | 0.01035 | -0.102 | 99.213
5.5 | 1.078 | 0.01078 | -0.104 | 99.966
6 | 1.126 | 0.01111 | -0.105 | 101.389
6.5 | 1.171 | 0.0116 | -0.106 | 100.888
7 | 1.197 | 0.01218 | -0.107 | 98.328
7.5 | 1.231 | 0.01279 | -0.108 | 96.249
8 | 1.258 | 0.01326 | -0.109 | 94.9
8.5 | 1.28 | 0.01387 | -0.11 | 92.238
9 | 1.294 | 0.01455 | -0.111 | 88.97
9.5 | 1.301 | 0.01532 | -0.112 | 84.979
10 | 1.301 | 0.01625 | -0.113 | 80.079
10.5 | 1.293 | 0.01708 | -0.114 | 75.702
11 | 1.277 | 0.01796 | -0.115 | 71.112
11.5 | 1.253 | 0.01883 | -0.116 | 66.552
12 | 1.221 | 0.0198 | -0.117 | 61.672
12.5 | 1.18 | 0.02099 | -0.118 | 56.232
13 | 1.133 | 0.02233 | -0.119 | 50.725
13.5 | 1.078 | 0.0237 | -0.12 | 45.477
14 | 1.016 | 0.02543 | -0.12 | 39.951
14.5 | 0.948 | 0.02746 | -0.121 | 34.51

## 86. Re 6M Mach 0.25 (2)
BIGFOIL.COM POLAR EXPORT
NACA66(2)-415
NACA66(2)-415 |  |  |  | Cl Max: | 1.567 | at alpha= | 16.5 | deg
XFOIL ncrit=9 |  |  |  | L/D Max: | 160.374 | at alpha= | 1.5 | deg
Re: | 6000000 |  |  | Cd Min: | 0.19794 | at alpha= | -19.5 | deg
Mach: | 0.25 |  |  | Cl=0 at alpha= | -3.2799 | deg
|  |  |  | @ Cl=0.1, Cd= | 0.005784
|  |  |  | @ Cl=0.4, Cd= | 0.0033311
|  |  |  | @ Cl=0.6, Cd= | 0.00431
alpha (deg) | Cl | Cd | Cm | Cl/Cd
-19.5 | -0.5278 | 0.19794 | -0.0279 | -2.6665
-19 | -0.5143 | 0.18139 | -0.041 | -2.8353
-18.5 | -1.0333 | 0.07894 | -0.0922 | -13.0897
-18 | -1.077 | 0.05909 | -0.1117 | -18.2264
-17.5 | -1.1067 | 0.0429 | -0.1293 | -25.7972
-17 | -1.0765 | 0.03408 | -0.1426 | -31.5874
-16.5 | -1.0809 | 0.02989 | -0.1403 | -36.1626
-16 | -1.083 | 0.02627 | -0.1368 | -41.2257
-15.5 | -1.0847 | 0.02287 | -0.1323 | -47.4289
-15 | -1.0707 | 0.0205 | -0.1281 | -52.2293
-14.5 | -1.0485 | 0.01868 | -0.1241 | -56.1296
-14 | -1.0191 | 0.01731 | -0.1204 | -58.8735
-13.5 | -0.9895 | 0.01592 | -0.1166 | -62.1545
-13 | -0.9533 | 0.01498 | -0.1132 | -63.6382
-12.5 | -0.9171 | 0.014 | -0.1098 | -65.5071
-12 | -0.8813 | 0.01309 | -0.1062 | -67.3262
-11.5 | -0.8479 | 0.01203 | -0.1022 | -70.4821
-11 | -0.8104 | 0.01135 | -0.0985 | -71.4009
-10.5 | -0.7756 | 0.01075 | -0.0941 | -72.1488
-10 | -0.7327 | 0.01032 | -0.0911 | -70.9981
-9.5 | -0.6851 | 0.00986 | -0.089 | -69.4828
-9 | -0.6361 | 0.00937 | -0.0873 | -67.8869
-8.5 | -0.5867 | 0.00882 | -0.0857 | -66.5193
-8 | -0.5342 | 0.00845 | -0.0846 | -63.2189
-7.5 | -0.4804 | 0.00814 | -0.0839 | -59.0172
-7 | -0.425 | 0.00784 | -0.0835 | -54.2092
-6.5 | -0.3704 | 0.00746 | -0.083 | -49.6515
-6 | -0.3143 | 0.00719 | -0.0829 | -43.7135
-5.5 | -0.2576 | 0.00697 | -0.0829 | -36.9584
-5 | -0.2006 | 0.00673 | -0.083 | -29.8068
-4.5 | -0.1427 | 0.00649 | -0.0834 | -21.9877
-4 | -0.084 | 0.00631 | -0.0839 | -13.3122
-3.5 | -0.0258 | 0.00611 | -0.0844 | -4.2226
-3 | 0.0328 | 0.00597 | -0.0849 | 5.4941
-2.5 | 0.0912 | 0.00582 | -0.0855 | 15.6701
-2 | 0.1499 | 0.00558 | -0.0862 | 26.8638
-1.5 | 0.2053 | 0.00493 | -0.0865 | 41.643
-1 | 0.2597 | 0.00409 | -0.087 | 63.4963
-0.5 | 0.3162 | 0.00338 | -0.0877 | 93.5503
0 | 0.3776 | 0.00332 | -0.0888 | 113.7349
0.5 | 0.438 | 0.00335 | -0.0898 | 130.7463
1 | 0.4984 | 0.00342 | -0.0906 | 145.731
1.5 | 0.5581 | 0.00348 | -0.0914 | 160.3736
2 | 0.6 | 0.00431 | -0.0886 | 139.2111
2.5 | 0.6331 | 0.00542 | -0.0842 | 116.8081
3 | 0.6663 | 0.00638 | -0.0798 | 104.4357
4 | 0.7162 | 0.00812 | -0.0675 | 88.202
4.5 | 0.7531 | 0.00866 | -0.0637 | 86.963
5 | 0.7956 | 0.00908 | -0.0611 | 87.6211
5.5 | 0.8399 | 0.00948 | -0.0589 | 88.597
6 | 0.8819 | 0.00995 | -0.0563 | 88.6332
6.5 | 0.925 | 0.01043 | -0.054 | 88.6865
7 | 0.9666 | 0.011 | -0.0515 | 87.8727
7.5 | 1.0088 | 0.01159 | -0.0491 | 87.0406
8 | 1.0484 | 0.01229 | -0.0464 | 85.3051
8.5 | 1.0888 | 0.013 | -0.0439 | 83.7538
9 | 1.1284 | 0.01381 | -0.0412 | 81.7089
9.5 | 1.1658 | 0.01473 | -0.0383 | 79.1446
10 | 1.2045 | 0.01563 | -0.0357 | 77.0633
11 | 1.2787 | 0.01773 | -0.0303 | 72.1207
11.5 | 1.3131 | 0.01899 | -0.0273 | 69.1469
12 | 1.3445 | 0.02046 | -0.0241 | 65.7136
12.5 | 1.3727 | 0.02223 | -0.0206 | 61.7499
13 | 1.4052 | 0.02378 | -0.0178 | 59.0917
13.5 | 1.4334 | 0.02569 | -0.0147 | 55.796
14 | 1.4615 | 0.02768 | -0.0118 | 52.7999
14.5 | 1.4894 | 0.02977 | -0.0091 | 50.0302
15 | 1.5134 | 0.03224 | -0.0062 | 46.9417
15.5 | 1.5337 | 0.03507 | -0.0033 | 43.7325
16 | 1.5472 | 0.03852 | -0.0002 | 40.1661
16.5 | 1.567 | 0.04166 | 0.002 | 37.614

## 87. Re 6M Mach 0.50 (1)
BIGFOIL.COM POLAR EXPORT
NACA66(2)-415
NACA66(2)-415 |  |  |  | Cl Max: | 1.3 | at alpha= | 20 | deg
JavaFoil+Calcfoil stall+Eppler ext transition |  |  |  | L/D Max: | 178.767 | at alpha= | 1.5 | deg
Re: | 6000000 |  |  | Cd Min: | 0.00355 | at alpha= | -1.5 | deg
Mach: | 0.5 |  |  | Cl=0 at alpha= | -3.3623 | deg
|  |  |  | @ Cl=0.1, Cd= | 0.0065361
|  |  |  | @ Cl=0.4, Cd= | 0.0037297
|  |  |  | @ Cl=0.6, Cd= | 0.0037728
alpha (deg) | Cl | Cd | Cm | Cl/Cd
-20 | -0.935 | 0.17244 | -0.022 | -5.423
-19.5 | -0.91 | 0.15592 | -0.024 | -5.836
-19 | -0.883 | 0.14763 | -0.025 | -5.98
-18.5 | -0.854 | 0.1425 | -0.025 | -5.99
-18 | -0.825 | 0.13747 | -0.026 | -6.002
-17.5 | -0.796 | 0.13282 | -0.026 | -5.991
-17 | -0.766 | 0.1282 | -0.026 | -5.978
-16.5 | -0.739 | 0.12418 | -0.026 | -5.948
-16 | -0.711 | 0.12003 | -0.027 | -5.921
-15.5 | -0.683 | 0.11848 | -0.028 | -5.764
-15 | -0.655 | 0.11203 | -0.028 | -5.848
-14.5 | -0.628 | 0.10709 | -0.03 | -5.863
-14 | -0.599 | 0.10272 | -0.029 | -5.832
-13.5 | -0.571 | 0.09399 | -0.03 | -6.073
-13 | -0.543 | 0.08651 | -0.031 | -6.282
-12.5 | -0.516 | 0.08017 | -0.032 | -6.436
-12 | -0.489 | 0.0739 | -0.034 | -6.611
-11.5 | -0.461 | 0.0696 | -0.035 | -6.619
-11 | -0.434 | 0.06355 | -0.038 | -6.837
-10.5 | -0.402 | 0.07862 | -0.032 | -5.111
-10 | -0.374 | 0.06353 | -0.032 | -5.883
-9.5 | -0.346 | 0.05845 | -0.034 | -5.918
-9 | -0.382 | 0.01207 | -0.069 | -31.66
-8.5 | -0.347 | 0.01178 | -0.07 | -29.503
-8 | -0.316 | 0.01066 | -0.072 | -29.68
-7.5 | -0.451 | 0.0096 | -0.074 | -46.937
-7 | -0.434 | 0.00955 | -0.076 | -45.393
-6.5 | -0.393 | 0.00899 | -0.077 | -43.72
-6 | -0.341 | 0.00822 | -0.079 | -41.544
-5.5 | -0.283 | 0.00817 | -0.081 | -34.608
-5 | -0.22 | 0.00782 | -0.082 | -28.173
-4.5 | -0.155 | 0.00746 | -0.084 | -20.771
-4 | -0.088 | 0.00716 | -0.086 | -12.26
-3.5 | -0.019 | 0.0069 | -0.087 | -2.813
-3 | 0.05 | 0.00671 | -0.089 | 7.412
-2.5 | 0.119 | 0.00647 | -0.091 | 18.451
-2 | 0.19 | 0.00629 | -0.092 | 30.166
-1.5 | 0.261 | 0.00355 | -0.094 | 73.421
-1 | 0.331 | 0.00371 | -0.096 | 89.143
-0.5 | 0.401 | 0.00373 | -0.097 | 107.56
0 | 0.475 | 0.00369 | -0.099 | 128.904
0.5 | 0.546 | 0.00375 | -0.101 | 145.562
1 | 0.617 | 0.00378 | -0.102 | 163.294
1.5 | 0.687 | 0.00384 | -0.104 | 178.767
2 | 0.758 | 0.00541 | -0.105 | 139.986
2.5 | 0.824 | 0.00569 | -0.107 | 144.799
3 | 0.89 | 0.00946 | -0.108 | 94.108
3.5 | 0.944 | 0.01043 | -0.109 | 90.528
4 | 1.003 | 0.01092 | -0.11 | 91.913
4.5 | 1.057 | 0.01169 | -0.111 | 90.43
5 | 1.104 | 0.01231 | -0.113 | 89.661
5.5 | 1.14 | 0.01303 | -0.114 | 87.501
6 | 1.158 | 0.01378 | -0.115 | 84.014
6.5 | 1.143 | 0.01455 | -0.117 | 78.568
7 | 1.039 | 0.01552 | -0.118 | 66.91
7.5 | 0.739 | 0.01659 | -0.119 | 44.519
8 | 0.771 | 0.01777 | -0.12 | 43.371
8.5 | 0.803 | 0.01867 | -0.122 | 43.024
9 | 0.692 | 0.05856 | -0.066 | 11.817
9.5 | 0.867 | 0.02017 | -0.124 | 42.99
10 | 0.748 | 0.06419 | -0.069 | 11.65
10.5 | 0.774 | 0.07002 | -0.069 | 11.056
11 | 0.8 | 0.07676 | -0.067 | 10.425
11.5 | 0.826 | 0.0842 | -0.066 | 9.815
12 | 0.858 | 0.08728 | -0.075 | 9.834
12.5 | 0.888 | 0.09269 | -0.079 | 9.582
13 | 0.91 | 0.09846 | -0.074 | 9.247
13.5 | 0.938 | 0.10172 | -0.076 | 9.222
14 | 0.97 | 0.10308 | -0.082 | 9.409
14.5 | 1.005 | 0.10442 | -0.09 | 9.626
15 | 1.044 | 0.1035 | -0.097 | 10.085
15.5 | 1.074 | 0.1081 | -0.1 | 9.936
16 | 1.092 | 0.12168 | -0.096 | 8.976
16.5 | 1.103 | 0.12553 | -0.086 | 8.785
17 | 1.13 | 0.13238 | -0.088 | 8.538
17.5 | 1.163 | 0.13382 | -0.093 | 8.689
18 | 1.208 | 0.12904 | -0.104 | 9.362
18.5 | 1.243 | 0.13022 | -0.108 | 9.548
19 | 1.274 | 0.13403 | -0.11 | 9.504
19.5 | 1.286 | 0.15309 | -0.106 | 8.404
20 | 1.3 | 0.15231 | -0.101 | 8.535

## 88. Re 6M Mach 0.50 (2)
BIGFOIL.COM POLAR EXPORT
NACA66(2)-415
NACA66(2)-415 |  |  |  | Cl Max: | 1.1771 | at alpha= | 10 | deg
XFOIL ncrit=9 |  |  |  | L/D Max: | 173.912 | at alpha= | 1.5 | deg
Re: | 6000000 |  |  | Cd Min: | 0.14437 | at alpha= | 15 | deg
Mach: | 0.5 |  |  | Cl=0 at alpha= | -3.2941 | deg
|  |  |  | @ Cl=0.1, Cd= | 0.0061041
|  |  |  | @ Cl=0.4, Cd= | 0.0034641
|  |  |  | @ Cl=0.6, Cd= | 0.0035934
alpha (deg) | Cl | Cd | Cm | Cl/Cd
-13 | -0.2632 | 0.10091 | -0.1219 | -2.6083
-12.5 | -0.2767 | 0.08977 | -0.1278 | -3.0823
-12 | -0.2952 | 0.07838 | -0.1343 | -3.7663
-11.5 | -0.3231 | 0.06534 | -0.1425 | -4.9449
-11 | -0.3444 | 0.0516 | -0.1532 | -6.6744
-10.5 | -0.3831 | 0.04175 | -0.1577 | -9.176
-10 | -0.416 | 0.03491 | -0.1564 | -11.9164
-9.5 | -0.4457 | 0.02927 | -0.1515 | -15.2272
-9 | -0.475 | 0.02411 | -0.1437 | -19.7014
-8.5 | -0.4982 | 0.01919 | -0.1338 | -25.9614
-8 | -0.5055 | 0.01276 | -0.1249 | -39.616
-7.5 | -0.4676 | 0.01082 | -0.119 | -43.2163
-7 | -0.4366 | 0.00965 | -0.1114 | -45.2435
-6.5 | -0.3938 | 0.00883 | -0.1057 | -44.598
-6 | -0.3384 | 0.00823 | -0.1024 | -41.1179
-5.5 | -0.281 | 0.00769 | -0.0998 | -36.541
-5 | -0.2191 | 0.00733 | -0.0982 | -29.8909
-4.5 | -0.1558 | 0.00704 | -0.0971 | -22.1307
-4 | -0.093 | 0.00674 | -0.0962 | -13.7982
-3.5 | -0.0271 | 0.00651 | -0.0961 | -4.1628
-3 | 0.0387 | 0.00627 | -0.0962 | 6.1722
-2.5 | 0.1052 | 0.00609 | -0.0966 | 17.2742
-2 | 0.1715 | 0.00591 | -0.0971 | 29.0186
-1.5 | 0.2343 | 0.00549 | -0.0971 | 42.6776
-1 | 0.2921 | 0.00454 | -0.0969 | 64.3392
-0.5 | 0.3548 | 0.00349 | -0.0977 | 101.6619
0 | 0.4247 | 0.00345 | -0.099 | 123.1014
0.5 | 0.4933 | 0.0035 | -0.0999 | 140.9429
1 | 0.5629 | 0.00355 | -0.101 | 158.5634
1.5 | 0.6313 | 0.00363 | -0.1018 | 173.9118
2 | 0.6808 | 0.00422 | -0.0987 | 161.327
2.5 | 0.6915 | 0.00562 | -0.088 | 123.0427
3 | 0.6885 | 0.00675 | -0.0746 | 102
3.5 | 0.6906 | 0.00819 | -0.063 | 84.3223
4.5 | 0.7388 | 0.01078 | -0.0492 | 68.5343
5 | 0.7867 | 0.01152 | -0.0462 | 68.2899
5.5 | 0.8358 | 0.01228 | -0.0433 | 68.0619
6 | 0.8838 | 0.01314 | -0.0402 | 67.2603
6.5 | 0.9312 | 0.01406 | -0.037 | 66.2304
7 | 0.9779 | 0.01508 | -0.0335 | 64.8475
7.5 | 1.0229 | 0.01625 | -0.0296 | 62.9477
8 | 1.0685 | 0.0175 | -0.0258 | 61.0571
8.5 | 1.1091 | 0.01906 | -0.0212 | 58.1899
9 | 1.1448 | 0.02099 | -0.016 | 54.5403
9.5 | 1.1676 | 0.02376 | -0.0098 | 49.1414
10 | 1.1771 | 0.02753 | -0.0028 | 42.757
10.5 | 1.1741 | 0.03266 | 0.0042 | 35.9492
11 | 1.161 | 0.03947 | 0.0099 | 29.4147
12 | 1.1075 | 0.05712 | 0.015 | 19.389
12.5 | 1.0734 | 0.06829 | 0.0132 | 15.7183
13 | 1.0412 | 0.08093 | 0.008 | 12.8654
13.5 | 1.0094 | 0.09541 | -0.0005 | 10.5796
14 | 0.9825 | 0.11095 | -0.0111 | 8.8553
14.5 | 0.96 | 0.12723 | -0.0221 | 7.5454
15 | 0.9347 | 0.14437 | -0.0328 | 6.4743

## 89. Re 7M Mach 0.00 (1)
BIGFOIL.COM POLAR EXPORT
NACA66(2)-415
NACA66(2)-415 |  |  |  | Cl Max: | 1.38 | at alpha= | 11.5 | deg
JavaFoil+Calcfoil stall+Eppler ext transition |  |  |  | L/D Max: | 153.355 | at alpha= | 1 | deg
Re: | 7000000 |  |  | Cd Min: | 0.00329 | at alpha= | -1.5 | deg
Mach: | 0 |  |  | Cl=0 at alpha= | -3.3583 | deg
|  |  |  | @ Cl=0.1, Cd= | 0.0058698
|  |  |  | @ Cl=0.4, Cd= | 0.0033913
|  |  |  | @ Cl=0.6, Cd= | 0.0045569
alpha (deg) | Cl | Cd | Cm | Cl/Cd
-19 | -0.659 | 0.14273 | -0.019 | -4.617
-18.5 | -0.678 | 0.13367 | -0.02 | -5.069
-18 | -0.696 | 0.12404 | -0.021 | -5.614
-17.5 | -0.711 | 0.12011 | -0.022 | -5.918
-17 | -0.726 | 0.11373 | -0.023 | -6.382
-16.5 | -0.739 | 0.10726 | -0.024 | -6.892
-16 | -0.751 | 0.10081 | -0.025 | -7.445
-15.5 | -0.76 | 0.09356 | -0.027 | -8.125
-15 | -0.771 | 0.08406 | -0.03 | -9.167
-14.5 | -0.875 | 0.02384 | -0.043 | -36.699
-14 | -0.89 | 0.01772 | -0.045 | -50.202
-13.5 | -0.89 | 0.01562 | -0.047 | -56.998
-13 | -0.878 | 0.01401 | -0.049 | -62.691
-12.5 | -0.858 | 0.01302 | -0.05 | -65.916
-12 | -0.835 | 0.01222 | -0.052 | -68.308
-11.5 | -0.807 | 0.01151 | -0.053 | -70.107
-11 | -0.776 | 0.01057 | -0.055 | -73.443
-10.5 | -0.742 | 0.01003 | -0.056 | -73.938
-10 | -0.704 | 0.00982 | -0.057 | -71.687
-9.5 | -0.663 | 0.00937 | -0.059 | -70.767
-9 | -0.619 | 0.00894 | -0.06 | -69.255
-8.5 | -0.573 | 0.00859 | -0.062 | -66.746
-8 | -0.524 | 0.00782 | -0.063 | -67.049
-7.5 | -0.473 | 0.00802 | -0.065 | -59.036
-7 | -0.421 | 0.00769 | -0.066 | -54.695
-6.5 | -0.366 | 0.00717 | -0.067 | -51.102
-6 | -0.311 | 0.0072 | -0.069 | -43.15
-5.5 | -0.254 | 0.00696 | -0.07 | -36.422
-5 | -0.195 | 0.00674 | -0.072 | -29.015
-4.5 | -0.137 | 0.0065 | -0.073 | -21.01
-4 | -0.077 | 0.00629 | -0.075 | -12.252
-3.5 | -0.017 | 0.00599 | -0.076 | -2.835
-3 | 0.043 | 0.00601 | -0.077 | 7.233
-2.5 | 0.104 | 0.00586 | -0.079 | 17.764
-2 | 0.165 | 0.00576 | -0.08 | 28.648
-1.5 | 0.226 | 0.00329 | -0.082 | 68.682
-1 | 0.287 | 0.00341 | -0.083 | 84.078
-0.5 | 0.348 | 0.00344 | -0.084 | 100.956
0 | 0.412 | 0.00338 | -0.086 | 121.7
0.5 | 0.473 | 0.00345 | -0.087 | 136.882
1 | 0.534 | 0.00348 | -0.089 | 153.355
1.5 | 0.595 | 0.00452 | -0.09 | 131.522
2 | 0.656 | 0.00497 | -0.091 | 132.021
2.5 | 0.715 | 0.00514 | -0.093 | 139.037
3 | 0.774 | 0.00584 | -0.094 | 132.377
3.5 | 0.832 | 0.00822 | -0.095 | 101.169
4 | 0.889 | 0.00853 | -0.097 | 104.123
4.5 | 0.944 | 0.00918 | -0.098 | 102.819
5 | 0.998 | 0.00969 | -0.099 | 103.011
5.5 | 1.05 | 0.01006 | -0.101 | 104.283
6 | 1.099 | 0.01038 | -0.102 | 105.839
6.5 | 1.146 | 0.01078 | -0.103 | 106.285
7 | 1.19 | 0.0112 | -0.104 | 106.162
7.5 | 1.23 | 0.01167 | -0.106 | 105.386
8 | 1.267 | 0.01201 | -0.107 | 105.458
8.5 | 1.286 | 0.0126 | -0.107 | 102.036
9 | 1.313 | 0.01315 | -0.108 | 99.781
9.5 | 1.335 | 0.01376 | -0.109 | 97.009
10 | 1.353 | 0.01439 | -0.11 | 94.038
10.5 | 1.367 | 0.01517 | -0.111 | 90.092
11 | 1.375 | 0.01578 | -0.112 | 87.146
11.5 | 1.38 | 0.01654 | -0.113 | 83.404
12 | 1.38 | 0.01726 | -0.114 | 79.957
12.5 | 1.376 | 0.01832 | -0.115 | 75.104
13 | 1.368 | 0.01901 | -0.116 | 71.972
13.5 | 1.356 | 0.02006 | -0.117 | 67.598
14 | 1.34 | 0.0211 | -0.118 | 63.495
14.5 | 1.321 | 0.0221 | -0.119 | 59.793
15 | 1.298 | 0.02367 | -0.119 | 54.855
15.5 | 1.274 | 0.02497 | -0.12 | 51.021
16 | 1.246 | 0.02674 | -0.12 | 46.588
16.5 | 1.216 | 0.02862 | -0.121 | 42.499

## 90. Re 7M Mach 0.00 (2)
BIGFOIL.COM POLAR EXPORT
NACA66(2)-415
NACA66(2)-415 |  |  |  | Cl Max: | 1.6098 | at alpha= | 16.5 | deg
XFOIL ncrit=9 |  |  |  | L/D Max: | 155.376 | at alpha= | 1.5 | deg
Re: | 7000000 |  |  | Cd Min: | 0.0292 | at alpha= | 16.5 | deg
Mach: | 0 |  |  | Cl=0 at alpha= | -3.2804 | deg
|  |  |  | @ Cl=0.1, Cd= | 0.0055298
|  |  |  | @ Cl=0.4, Cd= | 0.0032116
|  |  |  | @ Cl=0.6, Cd= | 0.0052188
alpha (deg) | Cl | Cd | Cm | Cl/Cd
-17.5 | -1.2342 | 0.02023 | -0.1152 | -61.0084
-17 | -1.2134 | 0.01888 | -0.1121 | -64.2691
-16.5 | -1.1899 | 0.01762 | -0.1093 | -67.5312
-16 | -1.1626 | 0.01652 | -0.1067 | -70.3753
-15.5 | -1.133 | 0.01553 | -0.1042 | -72.9556
-15 | -1.1008 | 0.01472 | -0.1018 | -74.7826
-14.5 | -1.0681 | 0.01393 | -0.0994 | -76.6762
-14 | -1.0333 | 0.01323 | -0.0971 | -78.1028
-13.5 | -0.9984 | 0.0126 | -0.0946 | -79.2381
-13 | -0.961 | 0.01206 | -0.0924 | -79.6849
-12.5 | -0.9299 | 0.01134 | -0.089 | -82.0018
-12 | -0.8995 | 0.01078 | -0.0851 | -83.4416
-11.5 | -0.8608 | 0.01035 | -0.0827 | -83.1691
-11 | -0.8164 | 0.00994 | -0.0813 | -82.1328
-10.5 | -0.7695 | 0.00954 | -0.0804 | -80.6604
-10 | -0.721 | 0.00921 | -0.0797 | -78.2845
-9.5 | -0.6717 | 0.0089 | -0.0791 | -75.4719
-9 | -0.623 | 0.00843 | -0.0784 | -73.9027
-8.5 | -0.5718 | 0.0081 | -0.0782 | -70.5926
-8 | -0.5199 | 0.00782 | -0.078 | -66.4834
-7.5 | -0.4669 | 0.00758 | -0.0781 | -61.5963
-7 | -0.4128 | 0.00733 | -0.0783 | -56.3165
-6.5 | -0.3594 | 0.00701 | -0.0784 | -51.2696
-6 | -0.3048 | 0.00679 | -0.0787 | -44.8895
-5.5 | -0.2497 | 0.00662 | -0.0791 | -37.719
-5 | -0.1942 | 0.00639 | -0.0796 | -30.3912
-4.5 | -0.138 | 0.00619 | -0.0802 | -22.294
-4 | -0.0813 | 0.00603 | -0.0809 | -13.4826
-3.5 | -0.0249 | 0.00585 | -0.0815 | -4.2564
-3 | 0.0318 | 0.00573 | -0.0822 | 5.5497
-2.5 | 0.0886 | 0.00558 | -0.0828 | 15.8781
-2 | 0.1454 | 0.00533 | -0.0836 | 27.2795
-1.5 | 0.1995 | 0.0048 | -0.084 | 41.5625
-1 | 0.253 | 0.00416 | -0.0845 | 60.8173
-0.5 | 0.3078 | 0.00329 | -0.0853 | 93.5562
0 | 0.366 | 0.0032 | -0.0863 | 114.375
0.5 | 0.4244 | 0.00322 | -0.0873 | 131.8012
1 | 0.4822 | 0.00327 | -0.0881 | 147.4618
1.5 | 0.5376 | 0.00346 | -0.0884 | 155.3757
2 | 0.5717 | 0.00462 | -0.0846 | 123.7446
2.5 | 0.6114 | 0.00546 | -0.082 | 111.978
3.5 | 0.6867 | 0.00709 | -0.0759 | 96.8547
4 | 0.7223 | 0.00785 | -0.0724 | 92.0127
4.5 | 0.7678 | 0.00818 | -0.0708 | 93.8631
5 | 0.8086 | 0.00845 | -0.0682 | 95.6923
5.5 | 0.8506 | 0.00877 | -0.066 | 96.9897
6 | 0.8914 | 0.00915 | -0.0635 | 97.4208
6.5 | 0.9335 | 0.00949 | -0.0615 | 98.3667
7 | 0.9738 | 0.00993 | -0.0592 | 98.0665
7.5 | 1.0141 | 0.01039 | -0.057 | 97.6035
8 | 1.0533 | 0.01091 | -0.0547 | 96.5445
8.5 | 1.0927 | 0.01145 | -0.0525 | 95.4323
9 | 1.1308 | 0.01206 | -0.0502 | 93.7645
9.5 | 1.1669 | 0.01279 | -0.0477 | 91.2353
10 | 1.2056 | 0.01343 | -0.0457 | 89.7692
10.5 | 1.2425 | 0.01417 | -0.0435 | 87.6853
11 | 1.2783 | 0.01498 | -0.0413 | 85.3338
11.5 | 1.3138 | 0.01585 | -0.0391 | 82.8896
12 | 1.347 | 0.01684 | -0.0367 | 79.9881
12.5 | 1.3776 | 0.01801 | -0.0341 | 76.4908
13.5 | 1.4423 | 0.02026 | -0.0297 | 71.1895
14 | 1.4731 | 0.0215 | -0.0275 | 68.5163
14.5 | 1.5045 | 0.02275 | -0.0256 | 66.1319
15 | 1.5333 | 0.02419 | -0.0235 | 63.3857
15.5 | 1.5601 | 0.02578 | -0.0213 | 60.5159
16 | 1.585 | 0.02751 | -0.019 | 57.6154
16.5 | 1.6098 | 0.0292 | -0.0168 | 55.1301

## 91. Re 7M Mach 0.10 (1)
BIGFOIL.COM POLAR EXPORT
NACA66(2)-415
NACA66(2)-415 |  |  |  | Cl Max: | 1.367 | at alpha= | 11.5 | deg
JavaFoil+Calcfoil stall+Eppler ext transition |  |  |  | L/D Max: | 153.857 | at alpha= | 1 | deg
Re: | 7000000 |  |  | Cd Min: | 0.00333 | at alpha= | -1.5 | deg
Mach: | 0.1 |  |  | Cl=0 at alpha= | -3.3607 | deg
|  |  |  | @ Cl=0.1, Cd= | 0.0058682
|  |  |  | @ Cl=0.4, Cd= | 0.0034322
|  |  |  | @ Cl=0.6, Cd= | 0.0045438
alpha (deg) | Cl | Cd | Cm | Cl/Cd
-18.5 | -0.634 | 0.13786 | -0.019 | -4.597
-18 | -0.655 | 0.12928 | -0.02 | -5.066
-17.5 | -0.674 | 0.12218 | -0.021 | -5.52
-17 | -0.692 | 0.11599 | -0.022 | -5.969
-16.5 | -0.708 | 0.11022 | -0.023 | -6.427
-16 | -0.723 | 0.10347 | -0.025 | -6.991
-15.5 | -0.736 | 0.09672 | -0.026 | -7.607
-15 | -0.746 | 0.09 | -0.028 | -8.285
-14.5 | -0.77 | 0.07011 | -0.034 | -10.976
-14 | -0.866 | 0.02041 | -0.045 | -42.446
-13.5 | -0.875 | 0.01656 | -0.047 | -52.838
-13 | -0.868 | 0.01445 | -0.049 | -60.028
-12.5 | -0.851 | 0.01331 | -0.05 | -63.909
-12 | -0.829 | 0.01242 | -0.052 | -66.752
-11.5 | -0.803 | 0.01166 | -0.053 | -68.871
-11 | -0.773 | 0.01071 | -0.055 | -72.221
-10.5 | -0.74 | 0.01013 | -0.056 | -73.079
-10 | -0.704 | 0.0099 | -0.058 | -71.055
-9.5 | -0.663 | 0.00943 | -0.059 | -70.361
-9 | -0.62 | 0.00903 | -0.061 | -68.705
-8.5 | -0.574 | 0.00866 | -0.062 | -66.329
-8 | -0.526 | 0.00787 | -0.064 | -66.826
-7.5 | -0.475 | 0.00806 | -0.065 | -58.92
-7 | -0.422 | 0.00773 | -0.066 | -54.642
-6.5 | -0.368 | 0.00719 | -0.068 | -51.192
-6 | -0.312 | 0.00726 | -0.069 | -42.965
-5.5 | -0.255 | 0.00699 | -0.071 | -36.437
-5 | -0.196 | 0.00676 | -0.072 | -29.032
-4.5 | -0.137 | 0.00651 | -0.074 | -21.069
-4 | -0.077 | 0.00633 | -0.075 | -12.22
-3.5 | -0.017 | 0.00614 | -0.076 | -2.78
-3 | 0.044 | 0.00596 | -0.078 | 7.32
-2.5 | 0.105 | 0.00586 | -0.079 | 17.842
-2 | 0.166 | 0.00572 | -0.081 | 28.998
-1.5 | 0.227 | 0.00333 | -0.082 | 68.215
-1 | 0.288 | 0.00342 | -0.084 | 84.351
-0.5 | 0.349 | 0.00344 | -0.085 | 101.534
0 | 0.414 | 0.00343 | -0.086 | 120.785
0.5 | 0.475 | 0.00345 | -0.088 | 137.654
1 | 0.537 | 0.00349 | -0.089 | 153.857
1.5 | 0.598 | 0.00453 | -0.09 | 131.952
2 | 0.659 | 0.00495 | -0.092 | 133.303
2.5 | 0.718 | 0.00515 | -0.093 | 139.469
3 | 0.777 | 0.00588 | -0.094 | 132.185
3.5 | 0.836 | 0.0083 | -0.096 | 100.711
4 | 0.893 | 0.00858 | -0.097 | 104.064
4.5 | 0.948 | 0.0089 | -0.098 | 106.532
5 | 1.002 | 0.00974 | -0.1 | 102.865
5.5 | 1.054 | 0.01012 | -0.101 | 104.166
6 | 1.103 | 0.01059 | -0.102 | 104.202
6.5 | 1.15 | 0.01084 | -0.104 | 106.046
7 | 1.193 | 0.0113 | -0.105 | 105.554
7.5 | 1.233 | 0.01178 | -0.106 | 104.708
8 | 1.256 | 0.01223 | -0.106 | 102.665
8.5 | 1.286 | 0.01273 | -0.108 | 101.021
9 | 1.312 | 0.01332 | -0.109 | 98.469
9.5 | 1.332 | 0.01391 | -0.11 | 95.789
10 | 1.348 | 0.01456 | -0.111 | 92.635
10.5 | 1.359 | 0.0154 | -0.112 | 88.255
11 | 1.365 | 0.01601 | -0.113 | 85.278
11.5 | 1.367 | 0.01678 | -0.114 | 81.458
12 | 1.364 | 0.01753 | -0.115 | 77.802
12.5 | 1.356 | 0.01861 | -0.115 | 72.865
13 | 1.344 | 0.01933 | -0.116 | 69.531
13.5 | 1.327 | 0.02045 | -0.117 | 64.907
14 | 1.307 | 0.02155 | -0.118 | 60.652
14.5 | 1.284 | 0.0226 | -0.119 | 56.793
15 | 1.256 | 0.02415 | -0.12 | 52.018
15.5 | 1.226 | 0.0257 | -0.12 | 47.718
16 | 1.193 | 0.02773 | -0.121 | 43.023
16.5 | 1.158 | 0.02994 | -0.121 | 38.667

## 92. Re 7M Mach 0.10 (2)
BIGFOIL.COM POLAR EXPORT
NACA66(2)-415
NACA66(2)-415 |  |  |  | Cl Max: | 1.7079 | at alpha= | 20 | deg
XFOIL ncrit=9 |  |  |  | L/D Max: | 156.301 | at alpha= | 1.5 | deg
Re: | 7000000 |  |  | Cd Min: | 0.05429 | at alpha= | 20 | deg
Mach: | 0.1 |  |  | Cl=0 at alpha= | -3.2798 | deg
|  |  |  | @ Cl=0.1, Cd= | 0.0055443
|  |  |  | @ Cl=0.4, Cd= | 0.0032154
|  |  |  | @ Cl=0.6, Cd= | 0.0051694
alpha (deg) | Cl | Cd | Cm | Cl/Cd
-20 | -1.4487 | 0.03606 | -0.0978 | -40.1747
-19 | -1.404 | 0.02889 | -0.101 | -48.5981
-18.5 | -1.3432 | 0.02593 | -0.1087 | -51.801
-18 | -1.2669 | 0.02336 | -0.1185 | -54.2337
-17.5 | -1.2259 | 0.02159 | -0.1202 | -56.7809
-17 | -1.2058 | 0.02016 | -0.1171 | -59.8115
-16.5 | -1.187 | 0.01854 | -0.1137 | -64.0237
-16 | -1.1623 | 0.01722 | -0.1107 | -67.4971
-15.5 | -1.1338 | 0.01612 | -0.1079 | -70.335
-15 | -1.1024 | 0.0152 | -0.1053 | -72.5263
-14.5 | -1.07 | 0.01434 | -0.1027 | -74.6165
-14 | -1.0353 | 0.01358 | -0.1002 | -76.2371
-13.5 | -1.0005 | 0.01288 | -0.0976 | -77.6786
-13 | -0.9627 | 0.0123 | -0.0953 | -78.2683
-12.5 | -0.9287 | 0.01164 | -0.0922 | -79.7852
-12 | -0.8973 | 0.01096 | -0.0885 | -81.8704
-11.5 | -0.8638 | 0.0105 | -0.0848 | -82.2667
-11 | -0.8198 | 0.01006 | -0.0831 | -81.4911
-10.5 | -0.7731 | 0.00965 | -0.082 | -80.114
-10 | -0.7247 | 0.0093 | -0.0811 | -77.9247
-9.5 | -0.6752 | 0.00898 | -0.0803 | -75.1893
-9 | -0.6261 | 0.00852 | -0.0796 | -73.4859
-8.5 | -0.575 | 0.00816 | -0.0791 | -70.4657
-8 | -0.5228 | 0.00787 | -0.0789 | -66.4295
-7.5 | -0.4695 | 0.00761 | -0.0788 | -61.6951
-7 | -0.4151 | 0.00736 | -0.079 | -56.3995
-6.5 | -0.3614 | 0.00704 | -0.0791 | -51.3352
-6 | -0.3066 | 0.00682 | -0.0793 | -44.956
-5.5 | -0.2512 | 0.00664 | -0.0796 | -37.8313
-5 | -0.1952 | 0.00641 | -0.0801 | -30.4524
-4.5 | -0.1387 | 0.0062 | -0.0807 | -22.371
-4 | -0.0818 | 0.00605 | -0.0813 | -13.5207
-3.5 | -0.0251 | 0.00587 | -0.0819 | -4.276
-3 | 0.0319 | 0.00574 | -0.0826 | 5.5575
-2.5 | 0.0891 | 0.00559 | -0.0833 | 15.9392
-2 | 0.1464 | 0.00535 | -0.084 | 27.3645
-1.5 | 0.2007 | 0.00482 | -0.0844 | 41.639
-1 | 0.2544 | 0.00416 | -0.0849 | 61.1538
-0.5 | 0.3094 | 0.00329 | -0.0858 | 94.0426
0 | 0.368 | 0.00321 | -0.0867 | 114.6417
0.5 | 0.4268 | 0.00322 | -0.0877 | 132.5466
1 | 0.4849 | 0.00327 | -0.0885 | 148.2875
1.5 | 0.5408 | 0.00346 | -0.0889 | 156.3006
2 | 0.5747 | 0.00463 | -0.085 | 124.1253
2.5 | 0.6141 | 0.00547 | -0.0822 | 112.2669
3.5 | 0.6885 | 0.00712 | -0.0758 | 96.6994
4 | 0.7233 | 0.0079 | -0.072 | 91.557
4.5 | 0.7666 | 0.00819 | -0.0699 | 93.602
5 | 0.8077 | 0.00849 | -0.0673 | 95.1355
5.5 | 0.85 | 0.00882 | -0.065 | 96.3719
6 | 0.891 | 0.00922 | -0.0626 | 96.6377
6.5 | 0.9335 | 0.00958 | -0.0605 | 97.4426
7 | 0.9741 | 0.01003 | -0.0582 | 97.1186
7.5 | 1.0149 | 0.0105 | -0.056 | 96.6571
8 | 1.0537 | 0.01106 | -0.0536 | 95.2712
8.5 | 1.0933 | 0.01161 | -0.0513 | 94.1688
9 | 1.1321 | 0.01224 | -0.0491 | 92.4918
9.5 | 1.1686 | 0.01299 | -0.0465 | 89.9615
10 | 1.2068 | 0.01367 | -0.0443 | 88.2809
10.5 | 1.2446 | 0.01442 | -0.0422 | 86.3107
11 | 1.2802 | 0.01529 | -0.0398 | 83.7279
11.5 | 1.3149 | 0.01622 | -0.0374 | 81.0666
12 | 1.3487 | 0.01726 | -0.035 | 78.1402
12.5 | 1.3794 | 0.01848 | -0.0322 | 74.6429
13 | 1.4128 | 0.01958 | -0.03 | 72.1553
13.5 | 1.4445 | 0.02082 | -0.0277 | 69.3804
14 | 1.4757 | 0.02211 | -0.0255 | 66.7436
14.5 | 1.506 | 0.0235 | -0.0233 | 64.0851
15 | 1.535 | 0.02502 | -0.0211 | 61.3509
15.5 | 1.5624 | 0.02667 | -0.0189 | 58.5827
16 | 1.586 | 0.02859 | -0.0164 | 55.4739
16.5 | 1.6095 | 0.03048 | -0.014 | 52.8051
17.5 | 1.654 | 0.0352 | -0.0104 | 46.9886
18 | 1.6724 | 0.03802 | -0.0086 | 43.9874
18.5 | 1.6858 | 0.04138 | -0.0068 | 40.7395
19 | 1.6977 | 0.04504 | -0.0053 | 37.6932
19.5 | 1.696 | 0.05023 | -0.0037 | 33.7647
20 | 1.7079 | 0.05429 | -0.0031 | 31.4588

## 93. Re 7M Mach 0.25 (1)
BIGFOIL.COM POLAR EXPORT
NACA66(2)-415
NACA66(2)-415 |  |  |  | Cl Max: | 1.303 | at alpha= | 9.5 | deg
JavaFoil+Calcfoil stall+Eppler ext transition |  |  |  | L/D Max: | 158.281 | at alpha= | 1 | deg
Re: | 7000000 |  |  | Cd Min: | 0.00334 | at alpha= | -1.5 | deg
Mach: | 0.25 |  |  | Cl=0 at alpha= | -3.3571 | deg
|  |  |  | @ Cl=0.1, Cd= | 0.0059381
|  |  |  | @ Cl=0.4, Cd= | 0.0034465
|  |  |  | @ Cl=0.6, Cd= | 0.0043714
alpha (deg) | Cl | Cd | Cm | Cl/Cd
-17 | -0.393 | 0.13541 | -0.02 | -2.904
-16.5 | -0.446 | 0.12323 | -0.021 | -3.618
-16 | -0.494 | 0.11535 | -0.021 | -4.283
-15.5 | -0.538 | 0.1079 | -0.023 | -4.986
-15 | -0.576 | 0.1023 | -0.023 | -5.632
-14.5 | -0.61 | 0.09463 | -0.026 | -6.449
-14 | -0.638 | 0.08839 | -0.027 | -7.213
-13.5 | -0.659 | 0.08191 | -0.029 | -8.05
-13 | -0.669 | 0.07405 | -0.032 | -9.029
-12.5 | -0.763 | 0.02029 | -0.05 | -37.616
-12 | -0.775 | 0.01439 | -0.053 | -53.843
-11.5 | -0.766 | 0.01262 | -0.055 | -60.69
-11 | -0.747 | 0.01164 | -0.056 | -64.144
-10.5 | -0.723 | 0.01079 | -0.058 | -67.024
-10 | -0.694 | 0.0105 | -0.059 | -66.148
-9.5 | -0.66 | 0.00995 | -0.061 | -66.339
-9 | -0.621 | 0.00944 | -0.062 | -65.817
-8.5 | -0.578 | 0.00909 | -0.064 | -63.607
-8 | -0.532 | 0.00817 | -0.065 | -65.032
-7.5 | -0.482 | 0.00831 | -0.067 | -58.037
-7 | -0.43 | 0.00796 | -0.068 | -53.978
-6.5 | -0.375 | 0.00737 | -0.07 | -50.884
-6 | -0.319 | 0.00742 | -0.071 | -42.931
-5.5 | -0.261 | 0.00715 | -0.073 | -36.438
-5 | -0.201 | 0.00691 | -0.074 | -29.107
-4.5 | -0.141 | 0.00665 | -0.076 | -21.147
-4 | -0.079 | 0.00643 | -0.077 | -12.353
-3.5 | -0.018 | 0.00622 | -0.078 | -2.814
-3 | 0.045 | 0.00608 | -0.08 | 7.374
-2.5 | 0.107 | 0.00592 | -0.081 | 18.154
-2 | 0.17 | 0.00575 | -0.083 | 29.659
-1.5 | 0.233 | 0.00334 | -0.084 | 69.809
-1 | 0.296 | 0.00345 | -0.086 | 85.748
-0.5 | 0.359 | 0.00349 | -0.087 | 102.936
0 | 0.425 | 0.00342 | -0.089 | 124.357
0.5 | 0.488 | 0.00347 | -0.09 | 140.655
1 | 0.552 | 0.00348 | -0.091 | 158.281
1.5 | 0.615 | 0.00465 | -0.093 | 132.208
2 | 0.678 | 0.00506 | -0.094 | 134.02
2.5 | 0.738 | 0.00523 | -0.096 | 141.137
3 | 0.798 | 0.00609 | -0.097 | 131.125
3.5 | 0.858 | 0.00883 | -0.098 | 97.127
4 | 0.916 | 0.00919 | -0.1 | 99.702
4.5 | 0.972 | 0.00914 | -0.101 | 106.451
5 | 1.027 | 0.01008 | -0.102 | 101.86
5.5 | 1.078 | 0.0105 | -0.104 | 102.639
6 | 1.126 | 0.01083 | -0.105 | 104.002
6.5 | 1.171 | 0.01131 | -0.106 | 103.524
7 | 1.199 | 0.01185 | -0.107 | 101.122
7.5 | 1.232 | 0.01244 | -0.108 | 99.017
8 | 1.259 | 0.0129 | -0.109 | 97.657
8.5 | 1.281 | 0.01347 | -0.11 | 95.09
9 | 1.296 | 0.01414 | -0.111 | 91.614
9.5 | 1.303 | 0.01487 | -0.112 | 87.641
10 | 1.303 | 0.0156 | -0.113 | 83.475
10.5 | 1.294 | 0.0166 | -0.114 | 77.983
11 | 1.278 | 0.01729 | -0.115 | 73.933
11.5 | 1.254 | 0.01813 | -0.116 | 69.169
12 | 1.222 | 0.01908 | -0.117 | 64.031
12.5 | 1.181 | 0.0205 | -0.118 | 57.629
13 | 1.134 | 0.02152 | -0.119 | 52.682
13.5 | 1.079 | 0.02304 | -0.12 | 46.821
14 | 1.017 | 0.02458 | -0.12 | 41.391
14.5 | 0.949 | 0.02655 | -0.121 | 35.755

## 94. Re 7M Mach 0.25 (2)
BIGFOIL.COM POLAR EXPORT
NACA66(2)-415
NACA66(2)-415 |  |  |  | Cl Max: | 1.6053 | at alpha= | 17.5 | deg
XFOIL ncrit=9 |  |  |  | L/D Max: | 161.272 | at alpha= | 1.5 | deg
Re: | 7000000 |  |  | Cd Min: | 0.18599 | at alpha= | -19.5 | deg
Mach: | 0.25 |  |  | Cl=0 at alpha= | -3.2782 | deg
|  |  |  | @ Cl=0.1, Cd= | 0.0056164
|  |  |  | @ Cl=0.4, Cd= | 0.0032335
|  |  |  | @ Cl=0.6, Cd= | 0.0048232
alpha (deg) | Cl | Cd | Cm | Cl/Cd
-19.5 | -0.5427 | 0.18599 | -0.036 | -2.9179
-19 | -1.059 | 0.08477 | -0.0876 | -12.4926
-18.5 | -1.1277 | 0.06175 | -0.1087 | -18.2623
-18 | -1.1382 | 0.0482 | -0.1237 | -23.6141
-17 | -1.1212 | 0.03079 | -0.1422 | -36.4144
-16.5 | -1.1217 | 0.02727 | -0.1389 | -41.1331
-16 | -1.1173 | 0.02417 | -0.1351 | -46.2267
-15.5 | -1.1025 | 0.02181 | -0.1313 | -50.5502
-15 | -1.0881 | 0.01953 | -0.1269 | -55.7143
-14.5 | -1.067 | 0.01764 | -0.1226 | -60.4875
-14 | -1.0365 | 0.01631 | -0.1189 | -63.55
-13.5 | -1.0057 | 0.01507 | -0.1149 | -66.7352
-13 | -0.968 | 0.01416 | -0.1117 | -68.3616
-12 | -0.8924 | 0.01251 | -0.1049 | -71.3349
-11.5 | -0.8573 | 0.01163 | -0.1009 | -73.7145
-11 | -0.8229 | 0.01086 | -0.0966 | -75.7735
-10.5 | -0.7883 | 0.01033 | -0.092 | -76.3117
-10 | -0.7414 | 0.00989 | -0.0897 | -74.9646
-9.5 | -0.6923 | 0.00944 | -0.0879 | -73.3369
-9 | -0.6411 | 0.00902 | -0.0865 | -71.0754
-8.5 | -0.5907 | 0.00854 | -0.0851 | -69.1686
-7.5 | -0.4833 | 0.00784 | -0.0835 | -61.6454
-7 | -0.4276 | 0.00754 | -0.0831 | -56.7109
-6.5 | -0.3719 | 0.00726 | -0.0829 | -51.2259
-6 | -0.3162 | 0.00697 | -0.0826 | -45.3659
-5.5 | -0.2588 | 0.00674 | -0.0828 | -38.3976
-5 | -0.2006 | 0.00653 | -0.0831 | -30.7198
-4.5 | -0.1429 | 0.00629 | -0.0834 | -22.7186
-4 | -0.0844 | 0.00612 | -0.0839 | -13.7908
-3.5 | -0.026 | 0.00595 | -0.0844 | -4.3697
-3 | 0.0326 | 0.0058 | -0.085 | 5.6207
-2.5 | 0.0922 | 0.00564 | -0.0858 | 16.3475
-2 | 0.1516 | 0.00546 | -0.0866 | 27.7656
-1.5 | 0.207 | 0.00492 | -0.0868 | 42.0732
-1 | 0.2622 | 0.00422 | -0.0873 | 62.1327
-0.5 | 0.3185 | 0.00331 | -0.0881 | 96.2236
0 | 0.3789 | 0.00323 | -0.0891 | 117.3065
0.5 | 0.4398 | 0.00324 | -0.0901 | 135.7407
1 | 0.4998 | 0.00329 | -0.091 | 151.9149
1.5 | 0.558 | 0.00346 | -0.0914 | 161.2717
2 | 0.5917 | 0.00461 | -0.0871 | 128.3514
2.5 | 0.6283 | 0.00555 | -0.0834 | 113.2072
3 | 0.6635 | 0.00643 | -0.0793 | 103.1882
3.5 | 0.696 | 0.00729 | -0.0747 | 95.4733
4 | 0.7191 | 0.00805 | -0.0681 | 89.3292
4.5 | 0.7609 | 0.00843 | -0.0652 | 90.261
5 | 0.8044 | 0.0088 | -0.0627 | 91.4091
5.5 | 0.848 | 0.00919 | -0.0604 | 92.2742
6 | 0.8907 | 0.00965 | -0.0579 | 92.3005
6.5 | 0.9343 | 0.0101 | -0.0556 | 92.505
7 | 0.9759 | 0.01064 | -0.0531 | 91.7199
7.5 | 1.0173 | 0.01123 | -0.0505 | 90.5877
8.5 | 1.0986 | 0.01258 | -0.0453 | 87.3291
9 | 1.137 | 0.0134 | -0.0425 | 84.8507
9.5 | 1.1764 | 0.01422 | -0.0398 | 82.7286
10 | 1.2157 | 0.01507 | -0.0372 | 80.6702
10.5 | 1.2537 | 0.01604 | -0.0345 | 78.1608
11 | 1.2883 | 0.01721 | -0.0314 | 74.8576
11.5 | 1.3223 | 0.01847 | -0.0283 | 71.5918
12 | 1.3562 | 0.0198 | -0.0254 | 68.4949
12.5 | 1.3891 | 0.02122 | -0.0224 | 65.4618
13 | 1.4214 | 0.02276 | -0.0195 | 62.4517
13.5 | 1.4511 | 0.02452 | -0.0164 | 59.1803
14 | 1.4809 | 0.02636 | -0.0135 | 56.1798
14.5 | 1.5098 | 0.02835 | -0.0107 | 53.2557
15 | 1.5353 | 0.03065 | -0.0078 | 50.0914
15.5 | 1.5576 | 0.03328 | -0.0049 | 46.8029
16 | 1.5746 | 0.03641 | -0.0018 | 43.2464
16.5 | 1.5926 | 0.03952 | 0.0009 | 40.2986
17.5 | 1.6053 | 0.04879 | 0.0053 | 32.9022
18 | 1.5976 | 0.05533 | 0.0067 | 28.874
18.5 | 1.574 | 0.0642 | 0.0068 | 24.5171
19 | 1.5613 | 0.07266 | 0.0054 | 21.4878
19.5 | 1.5373 | 0.08326 | 0.0021 | 18.4638
20 | 1.5141 | 0.09458 | -0.0026 | 16.0087

## 95. Re 7M Mach 0.50 (1)
BIGFOIL.COM POLAR EXPORT
NACA66(2)-415
NACA66(2)-415 |  |  |  | Cl Max: | 1.307 | at alpha= | 20 | deg
JavaFoil+Calcfoil stall+Eppler ext transition |  |  |  | L/D Max: | 167.153 | at alpha= | 1 | deg
Re: | 7000000 |  |  | Cd Min: | 0.00346 | at alpha= | -1.5 | deg
Mach: | 0.5 |  |  | Cl=0 at alpha= | -3.3623 | deg
|  |  |  | @ Cl=0.1, Cd= | 0.0063623
|  |  |  | @ Cl=0.4, Cd= | 0.0036201
|  |  |  | @ Cl=0.6, Cd= | 0.0036804
alpha (deg) | Cl | Cd | Cm | Cl/Cd
-20 | -0.935 | 0.16894 | -0.022 | -5.536
-19.5 | -0.911 | 0.15349 | -0.024 | -5.933
-19 | -0.884 | 0.14485 | -0.025 | -6.101
-18.5 | -0.854 | 0.14057 | -0.025 | -6.078
-18 | -0.826 | 0.13644 | -0.026 | -6.052
-17.5 | -0.797 | 0.13191 | -0.026 | -6.04
-17 | -0.767 | 0.1279 | -0.026 | -5.997
-16.5 | -0.739 | 0.12396 | -0.026 | -5.96
-16 | -0.711 | 0.11971 | -0.027 | -5.939
-15.5 | -0.683 | 0.11463 | -0.028 | -5.958
-15 | -0.655 | 0.10882 | -0.028 | -6.022
-14.5 | -0.628 | 0.10598 | -0.03 | -5.926
-14 | -0.6 | 0.1 | -0.03 | -5.997
-13.5 | -0.572 | 0.09326 | -0.031 | -6.129
-13 | -0.544 | 0.08531 | -0.032 | -6.379
-12.5 | -0.517 | 0.07932 | -0.033 | -6.515
-12 | -0.491 | 0.0708 | -0.037 | -6.942
-11.5 | -0.464 | 0.06534 | -0.039 | -7.109
-11 | -0.506 | 0.01697 | -0.061 | -29.796
-10.5 | -0.402 | 0.07725 | -0.032 | -5.203
-10 | -0.374 | 0.06355 | -0.033 | -5.883
-9.5 | -0.346 | 0.05787 | -0.035 | -5.984
-9 | -0.383 | 0.01154 | -0.069 | -33.224
-8.5 | -0.349 | 0.01067 | -0.07 | -32.719
-8 | -0.317 | 0.00988 | -0.072 | -32.034
-7.5 | -0.451 | 0.00936 | -0.074 | -48.195
-7 | -0.434 | 0.0093 | -0.076 | -46.675
-6.5 | -0.393 | 0.00875 | -0.077 | -44.96
-6 | -0.342 | 0.00831 | -0.079 | -41.075
-5.5 | -0.283 | 0.00797 | -0.081 | -35.491
-5 | -0.22 | 0.00759 | -0.082 | -29.037
-4.5 | -0.155 | 0.00726 | -0.084 | -21.357
-4 | -0.088 | 0.00696 | -0.086 | -12.626
-3.5 | -0.019 | 0.00674 | -0.087 | -2.882
-3 | 0.05 | 0.0065 | -0.089 | 7.655
-2.5 | 0.119 | 0.00631 | -0.091 | 18.934
-2 | 0.19 | 0.00613 | -0.092 | 30.978
-1.5 | 0.261 | 0.00346 | -0.094 | 75.435
-1 | 0.331 | 0.00363 | -0.096 | 91.179
-0.5 | 0.401 | 0.00362 | -0.097 | 110.651
0 | 0.475 | 0.0036 | -0.099 | 131.966
0.5 | 0.546 | 0.00365 | -0.101 | 149.601
1 | 0.617 | 0.00369 | -0.102 | 167.153
1.5 | 0.687 | 0.00516 | -0.104 | 133.078
2 | 0.758 | 0.00557 | -0.105 | 136
2.5 | 0.824 | 0.0059 | -0.107 | 139.648
3 | 0.89 | 0.00922 | -0.108 | 96.494
3.5 | 0.945 | 0.01015 | -0.109 | 93.073
4 | 1.004 | 0.01062 | -0.11 | 94.571
4.5 | 1.058 | 0.01138 | -0.112 | 93.004
5 | 1.105 | 0.01202 | -0.113 | 91.976
5.5 | 1.141 | 0.01267 | -0.114 | 90.035
6 | 1.159 | 0.01341 | -0.116 | 86.453
6.5 | 1.145 | 0.01419 | -0.117 | 80.671
7 | 1.04 | 0.01505 | -0.118 | 69.113
7.5 | 0.739 | 0.01615 | -0.119 | 45.766
8 | 0.771 | 0.0173 | -0.121 | 44.594
8.5 | 0.804 | 0.01814 | -0.122 | 44.307
9 | 0.694 | 0.05738 | -0.07 | 12.095
9.5 | 0.868 | 0.0196 | -0.124 | 44.273
10 | 0.898 | 0.02136 | -0.125 | 42.032
10.5 | 0.783 | 0.06568 | -0.08 | 11.92
11 | 0.802 | 0.07494 | -0.071 | 10.708
11.5 | 0.828 | 0.0826 | -0.07 | 10.028
12 | 0.861 | 0.08466 | -0.079 | 10.176
12.5 | 0.889 | 0.09135 | -0.08 | 9.735
13 | 0.911 | 0.09619 | -0.074 | 9.466
13.5 | 0.94 | 0.09979 | -0.078 | 9.418
14 | 0.973 | 0.10057 | -0.085 | 9.676
14.5 | 1.013 | 0.09903 | -0.095 | 10.228
15 | 1.054 | 0.09677 | -0.102 | 10.892
15.5 | 1.077 | 0.10521 | -0.101 | 10.24
16 | 1.095 | 0.11805 | -0.098 | 9.273
16.5 | 1.103 | 0.12334 | -0.086 | 8.943
17 | 1.134 | 0.12874 | -0.09 | 8.807
17.5 | 1.172 | 0.12777 | -0.098 | 9.171
18 | 1.22 | 0.11988 | -0.108 | 10.174
18.5 | 1.255 | 0.12091 | -0.112 | 10.38
19 | 1.281 | 0.12831 | -0.113 | 9.985
19.5 | 1.289 | 0.14964 | -0.107 | 8.617
20 | 1.307 | 0.14508 | -0.104 | 9.012

## 96. Re 7M Mach 0.50 (2)
BIGFOIL.COM POLAR EXPORT
NACA66(2)-415
NACA66(2)-415 |  |  |  | Cl Max: | 1.1888 | at alpha= | 10 | deg
XFOIL ncrit=9 |  |  |  | L/D Max: | 180.37 | at alpha= | 1.5 | deg
Re: | 7000000 |  |  | Cd Min: | 0.14287 | at alpha= | 15 | deg
Mach: | 0.5 |  |  | Cl=0 at alpha= | -3.2965 | deg
|  |  |  | @ Cl=0.1, Cd= | 0.0059143
|  |  |  | @ Cl=0.4, Cd= | 0.0033867
|  |  |  | @ Cl=0.6, Cd= | 0.0034614
alpha (deg) | Cl | Cd | Cm | Cl/Cd
-13 | -0.2742 | 0.09857 | -0.1235 | -2.7818
-12.5 | -0.2875 | 0.08759 | -0.1296 | -3.2823
-12 | -0.3085 | 0.07595 | -0.1363 | -4.0619
-11.5 | -0.3331 | 0.06299 | -0.1448 | -5.2881
-11 | -0.3566 | 0.04969 | -0.1552 | -7.1765
-10.5 | -0.3978 | 0.04027 | -0.1586 | -9.8783
-10 | -0.4379 | 0.03316 | -0.1565 | -13.2057
-9.5 | -0.4692 | 0.02757 | -0.1508 | -17.0185
-9 | -0.4958 | 0.02269 | -0.1424 | -21.851
-8.5 | -0.5131 | 0.01804 | -0.1326 | -28.4424
-8 | -0.5148 | 0.01206 | -0.1241 | -42.6866
-7.5 | -0.4831 | 0.01013 | -0.117 | -47.69
-7 | -0.4511 | 0.0092 | -0.1093 | -49.0326
-6.5 | -0.4009 | 0.00843 | -0.1048 | -47.5563
-6 | -0.3438 | 0.00788 | -0.1017 | -43.6294
-5.5 | -0.2847 | 0.00741 | -0.0993 | -38.4211
-5 | -0.2222 | 0.00708 | -0.0977 | -31.3842
-4.5 | -0.158 | 0.0068 | -0.0968 | -23.2353
-4 | -0.093 | 0.0065 | -0.0963 | -14.3077
-3.5 | -0.0269 | 0.00628 | -0.0963 | -4.2834
-3 | 0.0392 | 0.00607 | -0.0964 | 6.458
-2.5 | 0.1056 | 0.0059 | -0.0968 | 17.8983
-2 | 0.1718 | 0.00574 | -0.0972 | 29.9303
-1.5 | 0.2362 | 0.00544 | -0.0975 | 43.4191
-1 | 0.2967 | 0.00458 | -0.0976 | 64.7817
-0.5 | 0.3577 | 0.00343 | -0.0982 | 104.2857
0 | 0.4261 | 0.00336 | -0.0993 | 126.8155
0.5 | 0.4965 | 0.00335 | -0.1006 | 148.209
1 | 0.565 | 0.00341 | -0.1015 | 165.6891
1.5 | 0.6331 | 0.00351 | -0.1022 | 180.3704
2 | 0.6665 | 0.00457 | -0.096 | 145.8425
2.5 | 0.6783 | 0.00581 | -0.0855 | 116.747
3 | 0.6798 | 0.00685 | -0.073 | 99.2409
3.5 | 0.6856 | 0.00824 | -0.0622 | 83.2039
4 | 0.7002 | 0.00976 | -0.0535 | 71.7418
4.5 | 0.7467 | 0.01048 | -0.0503 | 71.25
5 | 0.7961 | 0.01114 | -0.0475 | 71.4632
5.5 | 0.8447 | 0.01189 | -0.0446 | 71.0429
6 | 0.8931 | 0.01271 | -0.0415 | 70.2675
6.5 | 0.9402 | 0.01364 | -0.0381 | 68.9296
7 | 0.9878 | 0.01462 | -0.0347 | 67.565
7.5 | 1.0342 | 0.01571 | -0.0309 | 65.8307
8 | 1.0792 | 0.01695 | -0.0269 | 63.6696
8.5 | 1.12 | 0.0185 | -0.0222 | 60.5405
9 | 1.1562 | 0.02038 | -0.017 | 56.7321
9.5 | 1.1804 | 0.02302 | -0.0108 | 51.2772
10 | 1.1888 | 0.02679 | -0.0036 | 44.3748
10.5 | 1.1854 | 0.03186 | 0.0036 | 37.2065
11 | 1.174 | 0.03841 | 0.0096 | 30.565
11.5 | 1.1528 | 0.04621 | 0.0137 | 24.947
12 | 1.1234 | 0.05547 | 0.0154 | 20.2524
12.5 | 1.09 | 0.06633 | 0.014 | 16.433
13 | 1.057 | 0.07879 | 0.0092 | 13.4154
13.5 | 1.0231 | 0.09324 | 0.001 | 10.9728
14 | 0.9913 | 0.10933 | -0.0098 | 9.067
14.5 | 0.9666 | 0.12587 | -0.0211 | 7.6794
15 | 0.9418 | 0.14287 | -0.0317 | 6.592

## 97. Re 8M Mach 0.00 (1)
BIGFOIL.COM POLAR EXPORT
NACA66(2)-415
NACA66(2)-415 |  |  |  | Cl Max: | 1.381 | at alpha= | 11.5 | deg
JavaFoil+Calcfoil stall+Eppler ext transition |  |  |  | L/D Max: | 141.151 | at alpha= | 0.5 | deg
Re: | 8000000 |  |  | Cd Min: | 0.00334 | at alpha= | -0.5 | deg
Mach: | 0 |  |  | Cl=0 at alpha= | -3.3583 | deg
|  |  |  | @ Cl=0.1, Cd= | 0.0057561
|  |  |  | @ Cl=0.4, Cd= | 0.0033562
|  |  |  | @ Cl=0.6, Cd= | 0.0047479
alpha (deg) | Cl | Cd | Cm | Cl/Cd
-19 | -0.659 | 0.14307 | -0.019 | -4.604
-18.5 | -0.678 | 0.13421 | -0.02 | -5.048
-18 | -0.698 | 0.12118 | -0.022 | -5.762
-17.5 | -0.713 | 0.11763 | -0.022 | -6.061
-17 | -0.728 | 0.11123 | -0.024 | -6.545
-16.5 | -0.742 | 0.10428 | -0.025 | -7.112
-16 | -0.755 | 0.09648 | -0.027 | -7.821
-15.5 | -0.769 | 0.08594 | -0.029 | -8.942
-15 | -0.79 | 0.06867 | -0.034 | -11.505
-14.5 | -0.888 | 0.01948 | -0.044 | -45.576
-14 | -0.894 | 0.01662 | -0.046 | -53.8
-13.5 | -0.893 | 0.0149 | -0.047 | -59.92
-13 | -0.88 | 0.01355 | -0.049 | -64.888
-12.5 | -0.859 | 0.01265 | -0.05 | -67.938
-12 | -0.836 | 0.01186 | -0.052 | -70.442
-11.5 | -0.808 | 0.01087 | -0.053 | -74.344
-11 | -0.777 | 0.01029 | -0.055 | -75.514
-10.5 | -0.742 | 0.01012 | -0.056 | -73.354
-10 | -0.704 | 0.00956 | -0.058 | -73.658
-9.5 | -0.664 | 0.00913 | -0.059 | -72.702
-9 | -0.62 | 0.00836 | -0.06 | -74.122
-8.5 | -0.573 | 0.008 | -0.062 | -71.673
-8 | -0.525 | 0.00764 | -0.063 | -68.637
-7.5 | -0.474 | 0.00757 | -0.065 | -62.553
-7 | -0.421 | 0.00753 | -0.066 | -55.925
-6.5 | -0.367 | 0.00726 | -0.068 | -50.492
-6 | -0.311 | 0.00706 | -0.069 | -44.01
-5.5 | -0.254 | 0.00679 | -0.07 | -37.353
-5 | -0.196 | 0.00661 | -0.072 | -29.573
-4.5 | -0.137 | 0.00634 | -0.073 | -21.569
-4 | -0.077 | 0.006 | -0.075 | -12.851
-3.5 | -0.017 | 0.00584 | -0.076 | -2.907
-3 | 0.043 | 0.0057 | -0.077 | 7.626
-2.5 | 0.104 | 0.00576 | -0.079 | 18.082
-2 | 0.165 | 0.00562 | -0.08 | 29.38
-1.5 | 0.226 | 0.00389 | -0.082 | 58.014
-1 | 0.287 | 0.00336 | -0.083 | 85.444
-0.5 | 0.348 | 0.00334 | -0.084 | 104.036
0 | 0.412 | 0.00336 | -0.086 | 122.559
0.5 | 0.473 | 0.00335 | -0.087 | 141.151
1 | 0.534 | 0.00434 | -0.089 | 123.141
1.5 | 0.595 | 0.00472 | -0.09 | 126.11
2 | 0.656 | 0.00506 | -0.091 | 129.579
2.5 | 0.715 | 0.00532 | -0.093 | 134.387
3 | 0.774 | 0.00609 | -0.094 | 127.097
3.5 | 0.832 | 0.00836 | -0.095 | 99.526
4 | 0.889 | 0.00837 | -0.097 | 106.095
4.5 | 0.944 | 0.009 | -0.098 | 104.946
5 | 0.998 | 0.00947 | -0.099 | 105.4
5.5 | 1.05 | 0.00984 | -0.101 | 106.688
6 | 1.099 | 0.01017 | -0.102 | 108.029
6.5 | 1.146 | 0.01053 | -0.103 | 108.792
7 | 1.19 | 0.01098 | -0.104 | 108.371
7.5 | 1.23 | 0.0114 | -0.106 | 107.927
8 | 1.267 | 0.01131 | -0.107 | 112.03
8.5 | 1.287 | 0.01231 | -0.107 | 104.518
9 | 1.314 | 0.01283 | -0.108 | 102.399
9.5 | 1.336 | 0.01342 | -0.109 | 99.595
10 | 1.354 | 0.01402 | -0.11 | 96.587
10.5 | 1.368 | 0.01467 | -0.111 | 93.263
11 | 1.377 | 0.0155 | -0.112 | 88.801
11.5 | 1.381 | 0.01613 | -0.113 | 85.602
12 | 1.381 | 0.01681 | -0.114 | 82.142
12.5 | 1.377 | 0.01774 | -0.115 | 77.632
13 | 1.369 | 0.01866 | -0.116 | 73.355
13.5 | 1.357 | 0.01949 | -0.117 | 69.635
14 | 1.341 | 0.02064 | -0.118 | 64.965
14.5 | 1.322 | 0.02156 | -0.119 | 61.34
15 | 1.3 | 0.02299 | -0.119 | 56.547
15.5 | 1.275 | 0.02425 | -0.12 | 52.597
16 | 1.248 | 0.02588 | -0.121 | 48.219
16.5 | 1.218 | 0.02759 | -0.121 | 44.166

## 98. Re 8M Mach 0.00 (2)
BIGFOIL.COM POLAR EXPORT
NACA66(2)-415
NACA66(2)-415 |  |  |  | Cl Max: | 1.6455 | at alpha= | 17 | deg
XFOIL ncrit=9 |  |  |  | L/D Max: | 149.845 | at alpha= | 1 | deg
Re: | 8000000 |  |  | Cd Min: | 0.03029 | at alpha= | 17 | deg
Mach: | 0 |  |  | Cl=0 at alpha= | -3.2798 | deg
|  |  |  | @ Cl=0.1, Cd= | 0.0053714
|  |  |  | @ Cl=0.4, Cd= | 0.0031515
|  |  |  | @ Cl=0.6, Cd= | 0.005381
alpha (deg) | Cl | Cd | Cm | Cl/Cd
-18 | -1.2662 | 0.02095 | -0.1171 | -60.4391
-17.5 | -1.2453 | 0.01971 | -0.114 | -63.1811
-17 | -1.2224 | 0.0184 | -0.1113 | -66.4348
-16.5 | -1.199 | 0.0171 | -0.1084 | -70.117
-16 | -1.1727 | 0.01597 | -0.1056 | -73.4314
-15.5 | -1.1435 | 0.01501 | -0.1029 | -76.1825
-15 | -1.111 | 0.01418 | -0.1006 | -78.3498
-14.5 | -1.0779 | 0.01342 | -0.0981 | -80.3204
-14 | -1.0432 | 0.01276 | -0.0957 | -81.7555
-13.5 | -1.0077 | 0.01214 | -0.0933 | -83.0066
-13 | -0.9714 | 0.01161 | -0.0909 | -83.6693
-12.5 | -0.9373 | 0.01108 | -0.0878 | -84.5939
-12 | -0.9081 | 0.01053 | -0.0836 | -86.2393
-11 | -0.8214 | 0.00963 | -0.0805 | -85.296
-10.5 | -0.7743 | 0.00925 | -0.0796 | -83.7081
-10 | -0.7256 | 0.00893 | -0.0789 | -81.2542
-9.5 | -0.6752 | 0.00861 | -0.0786 | -78.4204
-9 | -0.6251 | 0.00823 | -0.0781 | -75.9538
-8.5 | -0.5744 | 0.00789 | -0.0778 | -72.801
-8 | -0.5223 | 0.00761 | -0.0777 | -68.6334
-7.5 | -0.4685 | 0.00735 | -0.0778 | -63.7415
-7 | -0.4143 | 0.00711 | -0.0781 | -58.27
-6.5 | -0.3605 | 0.00685 | -0.0783 | -52.6277
-6 | -0.306 | 0.00663 | -0.0785 | -46.1538
-5.5 | -0.2503 | 0.00643 | -0.0791 | -38.9269
-5 | -0.1942 | 0.00623 | -0.0796 | -31.1717
-4.5 | -0.1381 | 0.00603 | -0.0802 | -22.9022
-4 | -0.0815 | 0.00588 | -0.0809 | -13.8605
-3.5 | -0.0251 | 0.00573 | -0.0815 | -4.3805
-3 | 0.0319 | 0.00559 | -0.0822 | 5.7066
-2.5 | 0.0895 | 0.00543 | -0.0831 | 16.4825
-1.5 | 0.2006 | 0.00481 | -0.0842 | 41.7048
-1 | 0.2555 | 0.00421 | -0.0849 | 60.6888
-0.5 | 0.3102 | 0.0035 | -0.0856 | 88.6286
0 | 0.3669 | 0.00314 | -0.0865 | 116.8471
0.5 | 0.4247 | 0.00316 | -0.0873 | 134.3987
1 | 0.4825 | 0.00322 | -0.0882 | 149.8447
1.5 | 0.53 | 0.00378 | -0.087 | 140.2116
2 | 0.5666 | 0.00484 | -0.0837 | 117.0661
2.5 | 0.6092 | 0.00553 | -0.0816 | 110.1627
3 | 0.6484 | 0.00631 | -0.0789 | 102.7575
3.5 | 0.6865 | 0.00708 | -0.0759 | 96.9633
4 | 0.7262 | 0.00772 | -0.0732 | 94.0674
4.5 | 0.7735 | 0.00802 | -0.072 | 96.4464
5 | 0.8167 | 0.00825 | -0.0699 | 98.9939
5.5 | 0.8577 | 0.00856 | -0.0674 | 100.1986
6 | 0.899 | 0.00891 | -0.065 | 100.8979
6.5 | 0.941 | 0.00926 | -0.0629 | 101.6199
7 | 0.981 | 0.00969 | -0.0605 | 101.2384
7.5 | 1.022 | 0.01011 | -0.0584 | 101.088
8 | 1.061 | 0.01063 | -0.056 | 99.8119
8.5 | 1.1003 | 0.01115 | -0.0538 | 98.6816
9 | 1.1381 | 0.01175 | -0.0514 | 96.8596
9.5 | 1.1761 | 0.0124 | -0.0492 | 94.8468
10 | 1.2141 | 0.01304 | -0.047 | 93.1058
10.5 | 1.2511 | 0.01375 | -0.0448 | 90.9891
11 | 1.2869 | 0.01457 | -0.0425 | 88.3253
11.5 | 1.3216 | 0.01544 | -0.0402 | 85.5959
12 | 1.3544 | 0.01644 | -0.0377 | 82.3844
12.5 | 1.3883 | 0.01743 | -0.0355 | 79.65
13 | 1.4222 | 0.01842 | -0.0334 | 77.2096
13.5 | 1.4537 | 0.01957 | -0.0311 | 74.2821
14.5 | 1.5165 | 0.02198 | -0.027 | 68.9945
15 | 1.5454 | 0.02338 | -0.0248 | 66.0992
15.5 | 1.5735 | 0.02489 | -0.0227 | 63.2182
16 | 1.5994 | 0.02655 | -0.0205 | 60.2411
16.5 | 1.6232 | 0.02834 | -0.0182 | 57.2759
17 | 1.6455 | 0.03029 | -0.016 | 54.3249

## 99. Re 8M Mach 0.10 (1)
BIGFOIL.COM POLAR EXPORT
NACA66(2)-415
NACA66(2)-415 |  |  |  | Cl Max: | 1.368 | at alpha= | 11.5 | deg
JavaFoil+Calcfoil stall+Eppler ext transition |  |  |  | L/D Max: | 140.201 | at alpha= | 0.5 | deg
Re: | 8000000 |  |  | Cd Min: | 0.00331 | at alpha= | -1 | deg
Mach: | 0.1 |  |  | Cl=0 at alpha= | -3.3607 | deg
|  |  |  | @ Cl=0.1, Cd= | 0.0057149
|  |  |  | @ Cl=0.4, Cd= | 0.0033329
|  |  |  | @ Cl=0.6, Cd= | 0.0047789
alpha (deg) | Cl | Cd | Cm | Cl/Cd
-18.5 | -0.634 | 0.13868 | -0.019 | -4.569
-18 | -0.655 | 0.12802 | -0.02 | -5.119
-17.5 | -0.675 | 0.1209 | -0.022 | -5.585
-17 | -0.694 | 0.11439 | -0.023 | -6.066
-16.5 | -0.711 | 0.10734 | -0.024 | -6.622
-16 | -0.726 | 0.10073 | -0.025 | -7.203
-15.5 | -0.74 | 0.09286 | -0.027 | -7.964
-15 | -0.754 | 0.08282 | -0.03 | -9.101
-14.5 | -0.857 | 0.02376 | -0.043 | -36.079
-14 | -0.876 | 0.01787 | -0.046 | -48.996
-13.5 | -0.879 | 0.01555 | -0.047 | -56.538
-13 | -0.869 | 0.0139 | -0.049 | -62.522
-12.5 | -0.852 | 0.01289 | -0.05 | -66.073
-12 | -0.83 | 0.01211 | -0.052 | -68.496
-11.5 | -0.804 | 0.01101 | -0.053 | -73.055
-11 | -0.774 | 0.01041 | -0.055 | -74.371
-10.5 | -0.741 | 0.01022 | -0.056 | -72.463
-10 | -0.704 | 0.00966 | -0.058 | -72.886
-9.5 | -0.664 | 0.00923 | -0.059 | -71.918
-9 | -0.62 | 0.00842 | -0.061 | -73.717
-8.5 | -0.574 | 0.00805 | -0.062 | -71.362
-8 | -0.526 | 0.00769 | -0.064 | -68.418
-7.5 | -0.475 | 0.00762 | -0.065 | -62.385
-7 | -0.422 | 0.00756 | -0.066 | -55.873
-6.5 | -0.368 | 0.00731 | -0.068 | -50.315
-6 | -0.312 | 0.00709 | -0.069 | -43.997
-5.5 | -0.255 | 0.00682 | -0.071 | -37.36
-5 | -0.196 | 0.0066 | -0.072 | -29.774
-4.5 | -0.137 | 0.00639 | -0.074 | -21.491
-4 | -0.077 | 0.00617 | -0.075 | -12.549
-3.5 | -0.017 | 0.00587 | -0.076 | -2.907
-3 | 0.044 | 0.00577 | -0.078 | 7.568
-2.5 | 0.105 | 0.00571 | -0.079 | 18.307
-2 | 0.166 | 0.00562 | -0.081 | 29.53
-1.5 | 0.227 | 0.00385 | -0.082 | 59.009
-1 | 0.288 | 0.00331 | -0.084 | 86.965
-0.5 | 0.349 | 0.00338 | -0.085 | 103.282
0 | 0.414 | 0.00332 | -0.086 | 124.609
0.5 | 0.475 | 0.00339 | -0.088 | 140.201
1 | 0.537 | 0.00435 | -0.089 | 123.257
1.5 | 0.598 | 0.00477 | -0.09 | 125.345
2 | 0.659 | 0.00504 | -0.092 | 130.873
2.5 | 0.718 | 0.00533 | -0.093 | 134.781
3 | 0.777 | 0.00607 | -0.094 | 128.007
3.5 | 0.836 | 0.00844 | -0.096 | 99.071
4 | 0.893 | 0.00841 | -0.097 | 106.191
4.5 | 0.948 | 0.00869 | -0.098 | 109.124
5 | 1.002 | 0.00952 | -0.1 | 105.28
5.5 | 1.054 | 0.00992 | -0.101 | 106.247
6 | 1.103 | 0.01023 | -0.102 | 107.796
6.5 | 1.15 | 0.01062 | -0.104 | 108.265
7 | 1.193 | 0.01104 | -0.105 | 108.078
7.5 | 1.233 | 0.0115 | -0.106 | 107.2
8 | 1.269 | 0.01142 | -0.108 | 111.094
8.5 | 1.287 | 0.01244 | -0.108 | 103.434
9 | 1.313 | 0.01298 | -0.109 | 101.097
9.5 | 1.334 | 0.01358 | -0.11 | 98.196
10 | 1.35 | 0.0142 | -0.111 | 95.022
10.5 | 1.361 | 0.01487 | -0.112 | 91.49
11 | 1.367 | 0.01573 | -0.113 | 86.892
11.5 | 1.368 | 0.01636 | -0.114 | 83.615
12 | 1.365 | 0.01708 | -0.115 | 79.901
12.5 | 1.357 | 0.01804 | -0.116 | 75.222
13 | 1.345 | 0.01896 | -0.116 | 70.938
13.5 | 1.328 | 0.01981 | -0.117 | 67.067
14 | 1.308 | 0.0211 | -0.118 | 62.008
14.5 | 1.285 | 0.02199 | -0.119 | 58.431
15 | 1.258 | 0.02349 | -0.12 | 53.538
15.5 | 1.228 | 0.02494 | -0.12 | 49.234
16 | 1.195 | 0.02684 | -0.121 | 44.512
16.5 | 1.16 | 0.02892 | -0.121 | 40.112

## 100. Re 8M Mach 0.10 (2)
BIGFOIL.COM POLAR EXPORT
NACA66(2)-415
NACA66(2)-415 |  |  |  | Cl Max: | 1.7367 | at alpha= | 20 | deg
XFOIL ncrit=9 |  |  |  | L/D Max: | 150.683 | at alpha= | 1 | deg
Re: | 8000000 |  |  | Cd Min: | 0.0512 | at alpha= | 20 | deg
Mach: | 0.1 |  |  | Cl=0 at alpha= | -3.2796 | deg
|  |  |  | @ Cl=0.1, Cd= | 0.0054103
|  |  |  | @ Cl=0.4, Cd= | 0.0031507
|  |  |  | @ Cl=0.6, Cd= | 0.0054135
alpha (deg) | Cl | Cd | Cm | Cl/Cd
-20 | -1.4716 | 0.03416 | -0.0972 | -43.0796
-19.5 | -1.4547 | 0.03056 | -0.0978 | -47.6014
-19 | -1.4004 | 0.02715 | -0.1051 | -51.5801
-18.5 | -1.332 | 0.02429 | -0.114 | -54.8374
-18 | -1.2621 | 0.0221 | -0.122 | -57.1086
-17.5 | -1.2447 | 0.02066 | -0.1184 | -60.2469
-17 | -1.2216 | 0.01929 | -0.1156 | -63.3281
-16.5 | -1.1961 | 0.01804 | -0.1129 | -66.3027
-16 | -1.1725 | 0.01668 | -0.1097 | -70.2938
-15 | -1.113 | 0.01464 | -0.1041 | -76.0246
-14.5 | -1.0802 | 0.01381 | -0.1015 | -78.2187
-14 | -1.0456 | 0.01309 | -0.0989 | -79.8778
-13.5 | -1.0101 | 0.0124 | -0.0963 | -81.4597
-13 | -0.9732 | 0.01184 | -0.0938 | -82.1959
-12.5 | -0.9367 | 0.01131 | -0.091 | -82.8205
-12 | -0.9067 | 0.0107 | -0.0869 | -84.7383
-11.5 | -0.8702 | 0.01021 | -0.0838 | -85.2302
-11 | -0.8252 | 0.00975 | -0.0823 | -84.6359
-10.5 | -0.7782 | 0.00935 | -0.0811 | -83.2299
-10 | -0.7296 | 0.00901 | -0.0803 | -80.9767
-9.5 | -0.6789 | 0.00868 | -0.0798 | -78.2143
-9 | -0.6281 | 0.00833 | -0.0793 | -75.4022
-8.5 | -0.5776 | 0.00795 | -0.0787 | -72.6541
-8 | -0.5252 | 0.00765 | -0.0785 | -68.6536
-7.5 | -0.4712 | 0.00738 | -0.0786 | -63.8482
-7 | -0.4168 | 0.00714 | -0.0788 | -58.3754
-6.5 | -0.3626 | 0.00688 | -0.0789 | -52.7035
-6 | -0.3079 | 0.00665 | -0.0791 | -46.3008
-5.5 | -0.2517 | 0.00645 | -0.0796 | -39.0233
-5 | -0.1953 | 0.00625 | -0.0802 | -31.248
-4.5 | -0.1389 | 0.00604 | -0.0807 | -22.9967
-4 | -0.0821 | 0.00589 | -0.0813 | -13.9389
-3.5 | -0.0253 | 0.00574 | -0.0819 | -4.4077
-3 | 0.0321 | 0.0056 | -0.0827 | 5.7321
-2.5 | 0.09 | 0.00544 | -0.0835 | 16.5441
-2 | 0.1472 | 0.00527 | -0.0842 | 27.9317
-1.5 | 0.2017 | 0.00483 | -0.0846 | 41.7598
-1 | 0.257 | 0.00422 | -0.0853 | 60.9005
-0.5 | 0.3119 | 0.00351 | -0.0861 | 88.8604
0 | 0.3689 | 0.00314 | -0.0869 | 117.4841
0.5 | 0.4271 | 0.00316 | -0.0878 | 135.1582
1 | 0.4852 | 0.00322 | -0.0886 | 150.6832
1.5 | 0.5331 | 0.00378 | -0.0874 | 141.0317
2 | 0.5697 | 0.00483 | -0.0841 | 117.9503
3.5 | 0.6881 | 0.00711 | -0.0757 | 96.7792
4 | 0.7276 | 0.00776 | -0.0729 | 93.7629
4.5 | 0.7739 | 0.00805 | -0.0714 | 96.1366
5 | 0.8157 | 0.00829 | -0.0689 | 98.3957
5.5 | 0.8573 | 0.00862 | -0.0665 | 99.4548
6 | 0.8991 | 0.00897 | -0.0641 | 100.2341
6.5 | 0.9413 | 0.00934 | -0.062 | 100.7816
7 | 0.9814 | 0.00978 | -0.0596 | 100.3476
7.5 | 1.0223 | 0.01022 | -0.0573 | 100.0294
8 | 1.0616 | 0.01076 | -0.0549 | 98.6617
8.5 | 1.1015 | 0.0113 | -0.0527 | 97.4779
9 | 1.1392 | 0.01194 | -0.0502 | 95.4104
10 | 1.2161 | 0.01326 | -0.0457 | 91.7119
10.5 | 1.2532 | 0.01401 | -0.0434 | 89.4504
11 | 1.288 | 0.01489 | -0.0409 | 86.501
11.5 | 1.3234 | 0.0158 | -0.0385 | 83.7595
12 | 1.3563 | 0.01684 | -0.036 | 80.5404
12.5 | 1.3904 | 0.01786 | -0.0337 | 77.8499
13 | 1.4247 | 0.01889 | -0.0315 | 75.4209
13.5 | 1.4566 | 0.02008 | -0.0292 | 72.5398
14 | 1.4877 | 0.02137 | -0.0269 | 69.6163
14.5 | 1.5188 | 0.02267 | -0.0247 | 66.996
15 | 1.5482 | 0.02414 | -0.0225 | 64.1342
15.5 | 1.575 | 0.02581 | -0.0202 | 61.0229
16 | 1.6 | 0.02763 | -0.0178 | 57.9081
16.5 | 1.6244 | 0.02951 | -0.0155 | 55.0457
17 | 1.646 | 0.03159 | -0.0131 | 52.1051
18 | 1.6826 | 0.03709 | -0.0092 | 45.3653
18.5 | 1.6948 | 0.0405 | -0.0072 | 41.8469
19 | 1.7085 | 0.04396 | -0.0057 | 38.8649
19.5 | 1.7236 | 0.04743 | -0.0046 | 36.3399
20 | 1.7367 | 0.0512 | -0.0038 | 33.9199

## 101. Re 8M Mach 0.25 (1)
BIGFOIL.COM POLAR EXPORT
NACA66(2)-415
NACA66(2)-415 |  |  |  | Cl Max: | 1.304 | at alpha= | 9.5 | deg
JavaFoil+Calcfoil stall+Eppler ext transition |  |  |  | L/D Max: | 144.465 | at alpha= | 0.5 | deg
Re: | 8000000 |  |  | Cd Min: | 0.00335 | at alpha= | -1 | deg
Mach: | 0.25 |  |  | Cl=0 at alpha= | -3.3571 | deg
|  |  |  | @ Cl=0.1, Cd= | 0.0058513
|  |  |  | @ Cl=0.4, Cd= | 0.0033851
|  |  |  | @ Cl=0.6, Cd= | 0.0047348
alpha (deg) | Cl | Cd | Cm | Cl/Cd
-17.5 | -0.336 | 0.14246 | -0.019 | -2.357
-17 | -0.393 | 0.13282 | -0.02 | -2.961
-16.5 | -0.446 | 0.12448 | -0.021 | -3.582
-16 | -0.495 | 0.11491 | -0.022 | -4.304
-15.5 | -0.539 | 0.10622 | -0.023 | -5.071
-15 | -0.577 | 0.10065 | -0.024 | -5.732
-14.5 | -0.611 | 0.0932 | -0.026 | -6.558
-14 | -0.639 | 0.08725 | -0.028 | -7.319
-13.5 | -0.66 | 0.08097 | -0.03 | -8.155
-13 | -0.682 | 0.06352 | -0.037 | -10.741
-12.5 | -0.778 | 0.01599 | -0.051 | -48.684
-12 | -0.777 | 0.01367 | -0.053 | -56.867
-11.5 | -0.767 | 0.01188 | -0.055 | -64.57
-11 | -0.748 | 0.01129 | -0.056 | -66.256
-10.5 | -0.724 | 0.01092 | -0.058 | -66.307
-10 | -0.695 | 0.01022 | -0.059 | -68.014
-9.5 | -0.661 | 0.0097 | -0.061 | -68.1
-9 | -0.622 | 0.00877 | -0.062 | -70.897
-8.5 | -0.578 | 0.00841 | -0.064 | -68.824
-8 | -0.532 | 0.00796 | -0.065 | -66.793
-7.5 | -0.482 | 0.00786 | -0.067 | -61.35
-7 | -0.43 | 0.00779 | -0.068 | -55.228
-6.5 | -0.375 | 0.00751 | -0.07 | -49.989
-6 | -0.319 | 0.00726 | -0.071 | -43.909
-5.5 | -0.261 | 0.00698 | -0.073 | -37.368
-5 | -0.201 | 0.00677 | -0.074 | -29.713
-4.5 | -0.141 | 0.00648 | -0.076 | -21.707
-4 | -0.079 | 0.00628 | -0.077 | -12.644
-3.5 | -0.018 | 0.0061 | -0.079 | -2.871
-3 | 0.045 | 0.00594 | -0.08 | 7.55
-2.5 | 0.107 | 0.00584 | -0.081 | 18.387
-2 | 0.17 | 0.00569 | -0.083 | 29.953
-1.5 | 0.233 | 0.00392 | -0.084 | 59.578
-1 | 0.296 | 0.00335 | -0.086 | 88.379
-0.5 | 0.359 | 0.00341 | -0.087 | 105.127
0 | 0.425 | 0.00337 | -0.089 | 126.184
0.5 | 0.488 | 0.00338 | -0.09 | 144.465
1 | 0.552 | 0.00443 | -0.091 | 124.542
1.5 | 0.615 | 0.00483 | -0.093 | 127.243
2 | 0.678 | 0.0052 | -0.094 | 130.313
2.5 | 0.738 | 0.00547 | -0.096 | 134.919
3 | 0.798 | 0.00625 | -0.097 | 127.768
3.5 | 0.858 | 0.00869 | -0.098 | 98.726
4 | 0.916 | 0.00897 | -0.1 | 102.151
4.5 | 0.972 | 0.00895 | -0.101 | 108.662
5 | 1.027 | 0.00987 | -0.102 | 103.959
5.5 | 1.078 | 0.01026 | -0.104 | 105.099
6 | 1.126 | 0.01059 | -0.105 | 106.361
6.5 | 1.171 | 0.01106 | -0.107 | 105.855
7 | 1.211 | 0.01152 | -0.108 | 105.085
7.5 | 1.233 | 0.01215 | -0.108 | 101.494
8 | 1.261 | 0.01257 | -0.109 | 100.272
8.5 | 1.282 | 0.01316 | -0.11 | 97.4
9 | 1.297 | 0.0138 | -0.111 | 94
9.5 | 1.304 | 0.01452 | -0.112 | 89.838
10 | 1.304 | 0.01521 | -0.113 | 85.7
10.5 | 1.296 | 0.01601 | -0.114 | 80.941
11 | 1.279 | 0.01701 | -0.115 | 75.202
11.5 | 1.255 | 0.01768 | -0.116 | 71.002
12 | 1.223 | 0.0186 | -0.117 | 65.741
12.5 | 1.182 | 0.01987 | -0.118 | 59.516
13 | 1.135 | 0.02107 | -0.119 | 53.853
13.5 | 1.08 | 0.0223 | -0.12 | 48.442
14 | 1.018 | 0.02398 | -0.121 | 42.473
14.5 | 0.951 | 0.02571 | -0.121 | 36.98

## 102. Re 8M Mach 0.25 (2)
BIGFOIL.COM POLAR EXPORT
NACA66(2)-415
NACA66(2)-415 |  |  |  | Cl Max: | 1.6113 | at alpha= | 17 | deg
XFOIL ncrit=9 |  |  |  | L/D Max: | 154.923 | at alpha= | 1 | deg
Re: | 8000000 |  |  | Cd Min: | 0.19867 | at alpha= | -20 | deg
Mach: | 0.25 |  |  | Cl=0 at alpha= | -3.2803 | deg
|  |  |  | @ Cl=0.1, Cd= | 0.0054734
|  |  |  | @ Cl=0.4, Cd= | 0.00316
|  |  |  | @ Cl=0.6, Cd= | 0.0051183
alpha (deg) | Cl | Cd | Cm | Cl/Cd
-20 | -0.5461 | 0.19867 | -0.0284 | -2.7488
-19.5 | -1.0462 | 0.09607 | -0.0798 | -10.89
-19 | -1.1515 | 0.0685 | -0.1023 | -16.8102
-18.5 | -1.1826 | 0.05202 | -0.1193 | -22.7336
-18 | -1.1726 | 0.04104 | -0.1331 | -28.5721
-17.5 | -1.158 | 0.03203 | -0.1442 | -36.1536
-17 | -1.1561 | 0.02856 | -0.1412 | -40.4797
-16.5 | -1.1517 | 0.02543 | -0.1377 | -45.289
-16 | -1.1421 | 0.0227 | -0.1338 | -50.3128
-15.5 | -1.1241 | 0.02056 | -0.1299 | -54.6741
-15 | -1.1004 | 0.0188 | -0.126 | -58.5319
-14.5 | -1.0775 | 0.01706 | -0.1217 | -63.1594
-14 | -1.0494 | 0.01563 | -0.1176 | -67.1401
-13.5 | -1.0175 | 0.01443 | -0.1137 | -70.5128
-13 | -0.9802 | 0.01356 | -0.1103 | -72.2861
-12.5 | -0.9426 | 0.01271 | -0.1068 | -74.1621
-12 | -0.9034 | 0.01199 | -0.1035 | -75.3461
-11.5 | -0.8652 | 0.01131 | -0.0998 | -76.4987
-11 | -0.8324 | 0.01056 | -0.0951 | -78.8258
-10.5 | -0.7959 | 0.01001 | -0.0909 | -79.5105
-10 | -0.7478 | 0.00956 | -0.0888 | -78.2218
-9.5 | -0.6976 | 0.00911 | -0.0871 | -76.5752
-9 | -0.646 | 0.00872 | -0.0858 | -74.0826
-8.5 | -0.5932 | 0.00838 | -0.0847 | -70.7876
-8 | -0.5407 | 0.00792 | -0.0837 | -68.2702
-7.5 | -0.4856 | 0.0076 | -0.0831 | -63.8947
-7 | -0.4299 | 0.00732 | -0.0828 | -58.7295
-6.5 | -0.3736 | 0.00709 | -0.0826 | -52.6939
-6 | -0.3172 | 0.00678 | -0.0825 | -46.7847
-5.5 | -0.2594 | 0.00655 | -0.0828 | -39.6031
-5 | -0.2012 | 0.00635 | -0.0831 | -31.685
-4.5 | -0.1433 | 0.00613 | -0.0834 | -23.3768
-4 | -0.0849 | 0.00597 | -0.0839 | -14.2211
-3.5 | -0.0261 | 0.00582 | -0.0845 | -4.4845
-3 | 0.0333 | 0.00564 | -0.0852 | 5.9043
-2.5 | 0.093 | 0.00549 | -0.086 | 16.9399
-2 | 0.152 | 0.00535 | -0.0867 | 28.4112
-1.5 | 0.2082 | 0.00491 | -0.087 | 42.4033
-0.5 | 0.3212 | 0.00354 | -0.0884 | 90.7345
0 | 0.38 | 0.00315 | -0.0893 | 120.6349
0.5 | 0.4401 | 0.00318 | -0.0902 | 138.3962
1 | 0.5004 | 0.00323 | -0.0911 | 154.9226
2 | 0.5858 | 0.00484 | -0.086 | 121.0331
2.5 | 0.6256 | 0.00562 | -0.0829 | 111.3167
3 | 0.6621 | 0.00645 | -0.0791 | 102.6512
3.5 | 0.6959 | 0.00727 | -0.0748 | 95.7221
4 | 0.7253 | 0.0079 | -0.0693 | 91.8101
4.5 | 0.7678 | 0.00824 | -0.0666 | 93.1796
5 | 0.8121 | 0.00857 | -0.0642 | 94.7608
5.5 | 0.8552 | 0.00897 | -0.0617 | 95.34
6 | 0.8989 | 0.00938 | -0.0594 | 95.8316
6.5 | 0.9417 | 0.00984 | -0.0569 | 95.7012
7 | 0.9836 | 0.01036 | -0.0544 | 94.9421
7.5 | 1.0247 | 0.01094 | -0.0517 | 93.6654
8 | 1.0664 | 0.01154 | -0.0492 | 92.409
8.5 | 1.1061 | 0.01226 | -0.0465 | 90.2202
9 | 1.1454 | 0.01301 | -0.0437 | 88.04
9.5 | 1.1856 | 0.01378 | -0.0412 | 86.0377
10 | 1.2249 | 0.01464 | -0.0385 | 83.668
10.5 | 1.2621 | 0.0156 | -0.0356 | 80.9038
11 | 1.2953 | 0.01684 | -0.0323 | 76.9181
11.5 | 1.3322 | 0.01793 | -0.0295 | 74.3001
12 | 1.3681 | 0.0191 | -0.0267 | 71.6283
12.5 | 1.4016 | 0.02048 | -0.0238 | 68.4375
13 | 1.4348 | 0.02193 | -0.0208 | 65.4264
13.5 | 1.466 | 0.02358 | -0.0178 | 62.1713
14 | 1.4957 | 0.02539 | -0.0148 | 58.909
14.5 | 1.525 | 0.02729 | -0.012 | 55.8813
15 | 1.5519 | 0.02946 | -0.0091 | 52.6782
15.5 | 1.5754 | 0.03197 | -0.0061 | 49.2774
16 | 1.5945 | 0.03491 | -0.0031 | 45.6746
16.5 | 1.6054 | 0.03861 | 0.0001 | 41.5799
17 | 1.6113 | 0.04279 | 0.0033 | 37.656

## 103. Re 8M Mach 0.50 (1)
BIGFOIL.COM POLAR EXPORT
NACA66(2)-415
NACA66(2)-415 |  |  |  | Cl Max: | 1.308 | at alpha= | 20 | deg
JavaFoil+Calcfoil stall+Eppler ext transition |  |  |  | L/D Max: | 154.624 | at alpha= | 0.5 | deg
Re: | 8000000 |  |  | Cd Min: | 0.0035 | at alpha= | -0.5 | deg
Mach: | 0.5 |  |  | Cl=0 at alpha= | -3.3623 | deg
|  |  |  | @ Cl=0.1, Cd= | 0.0062051
|  |  |  | @ Cl=0.4, Cd= | 0.0035003
|  |  |  | @ Cl=0.6, Cd= | 0.0045187
alpha (deg) | Cl | Cd | Cm | Cl/Cd
-20 | -0.935 | 0.16785 | -0.022 | -5.573
-19.5 | -0.911 | 0.15124 | -0.024 | -6.025
-19 | -0.884 | 0.14368 | -0.025 | -6.155
-18.5 | -0.855 | 0.13864 | -0.026 | -6.171
-18 | -0.826 | 0.13392 | -0.026 | -6.169
-17.5 | -0.797 | 0.12928 | -0.026 | -6.167
-17 | -0.768 | 0.12593 | -0.026 | -6.096
-16.5 | -0.739 | 0.12251 | -0.026 | -6.031
-16 | -0.711 | 0.11806 | -0.027 | -6.023
-15.5 | -0.683 | 0.11611 | -0.028 | -5.884
-15 | -0.655 | 0.10712 | -0.028 | -6.118
-14.5 | -0.628 | 0.10434 | -0.03 | -6.021
-14 | -0.6 | 0.09714 | -0.03 | -6.176
-13.5 | -0.572 | 0.09111 | -0.031 | -6.277
-13 | -0.545 | 0.0844 | -0.032 | -6.453
-12.5 | -0.518 | 0.0774 | -0.034 | -6.692
-12 | -0.496 | 0.06576 | -0.04 | -7.546
-11.5 | -0.477 | 0.05382 | -0.045 | -8.862
-11 | -0.512 | 0.01523 | -0.062 | -33.597
-10.5 | -0.402 | 0.07666 | -0.032 | -5.243
-10 | -0.374 | 0.06319 | -0.033 | -5.917
-9.5 | -0.347 | 0.05688 | -0.036 | -6.101
-9 | -0.384 | 0.01081 | -0.069 | -35.477
-8.5 | -0.35 | 0.0104 | -0.07 | -33.629
-8 | -0.317 | 0.00963 | -0.072 | -32.9
-7.5 | -0.452 | 0.00967 | -0.074 | -46.717
-7 | -0.434 | 0.00907 | -0.076 | -47.854
-6.5 | -0.394 | 0.00853 | -0.077 | -46.154
-6 | -0.342 | 0.00812 | -0.079 | -42.105
-5.5 | -0.283 | 0.00778 | -0.081 | -36.377
-5 | -0.221 | 0.00741 | -0.082 | -29.766
-4.5 | -0.155 | 0.0071 | -0.084 | -21.839
-4 | -0.088 | 0.0068 | -0.086 | -12.915
-3.5 | -0.019 | 0.00656 | -0.087 | -2.962
-3 | 0.05 | 0.00635 | -0.089 | 7.846
-2.5 | 0.119 | 0.00615 | -0.091 | 19.422
-2 | 0.19 | 0.006 | -0.092 | 31.64
-1.5 | 0.261 | 0.00411 | -0.094 | 63.358
-1 | 0.331 | 0.00352 | -0.096 | 94.018
-0.5 | 0.401 | 0.0035 | -0.097 | 114.415
0 | 0.475 | 0.00351 | -0.099 | 135.379
0.5 | 0.546 | 0.00353 | -0.101 | 154.624
1 | 0.617 | 0.00483 | -0.102 | 127.748
1.5 | 0.687 | 0.00527 | -0.104 | 130.269
2 | 0.758 | 0.00575 | -0.105 | 131.762
2.5 | 0.824 | 0.00618 | -0.107 | 133.275
3 | 0.89 | 0.00947 | -0.108 | 94.026
3.5 | 0.954 | 0.00943 | -0.11 | 101.177
4 | 1.005 | 0.0104 | -0.11 | 96.636
4.5 | 1.059 | 0.01111 | -0.112 | 95.282
5 | 1.106 | 0.01173 | -0.113 | 94.308
5.5 | 1.142 | 0.01241 | -0.114 | 92.039
6 | 1.16 | 0.01308 | -0.116 | 88.663
6.5 | 1.146 | 0.01385 | -0.117 | 82.736
7 | 1.041 | 0.01469 | -0.118 | 70.854
7.5 | 0.74 | 0.01565 | -0.119 | 47.262
8 | 0.772 | 0.01688 | -0.121 | 45.716
8.5 | 0.804 | 0.0177 | -0.122 | 45.445
9 | 0.831 | 0.01931 | -0.122 | 43.056
9.5 | 0.869 | 0.01914 | -0.124 | 45.384
10 | 0.898 | 0.02089 | -0.125 | 43.001
10.5 | 0.925 | 0.0232 | -0.126 | 39.864
11 | 0.806 | 0.07252 | -0.076 | 11.115
11.5 | 0.829 | 0.08157 | -0.072 | 10.167
12 | 0.865 | 0.08262 | -0.082 | 10.464
12.5 | 0.89 | 0.08981 | -0.081 | 9.915
13 | 0.911 | 0.09533 | -0.074 | 9.552
13.5 | 0.941 | 0.09862 | -0.079 | 9.539
14 | 0.975 | 0.09902 | -0.087 | 9.845
14.5 | 1.016 | 0.09665 | -0.096 | 10.514
15 | 1.06 | 0.09286 | -0.104 | 11.411
15.5 | 1.083 | 0.10071 | -0.104 | 10.757
16 | 1.096 | 0.11695 | -0.098 | 9.371
16.5 | 1.105 | 0.12262 | -0.088 | 9.015
17 | 1.136 | 0.12599 | -0.092 | 9.016
17.5 | 1.179 | 0.12199 | -0.102 | 9.662
18 | 1.236 | 0.10864 | -0.114 | 11.378
18.5 | 1.268 | 0.11191 | -0.116 | 11.327
19 | 1.289 | 0.12157 | -0.115 | 10.604
19.5 | 1.293 | 0.14579 | -0.108 | 8.868
20 | 1.308 | 0.14905 | -0.104 | 8.776

## 104. Re 8M Mach 0.50 (2)
BIGFOIL.COM POLAR EXPORT
NACA66(2)-415
NACA66(2)-415 |  |  |  | Cl Max: | 1.2 | at alpha= | 10 | deg
XFOIL ncrit=9 |  |  |  | L/D Max: | 182.948 | at alpha= | 1.5 | deg
Re: | 8000000 |  |  | Cd Min: | 0.14152 | at alpha= | 15 | deg
Mach: | 0.5 |  |  | Cl=0 at alpha= | -3.2959 | deg
|  |  |  | @ Cl=0.1, Cd= | 0.0057733
|  |  |  | @ Cl=0.4, Cd= | 0.0034441
|  |  |  | @ Cl=0.6, Cd= | 0.0033902
alpha (deg) | Cl | Cd | Cm | Cl/Cd
-13.5 | -0.2848 | 0.10538 | -0.1203 | -2.7026
-13 | -0.2856 | 0.09623 | -0.1252 | -2.9679
-12.5 | -0.2988 | 0.08548 | -0.1312 | -3.4956
-12 | -0.32 | 0.07386 | -0.1381 | -4.3325
-11.5 | -0.3428 | 0.05973 | -0.1481 | -5.7392
-11 | -0.3661 | 0.04824 | -0.1566 | -7.5891
-10.5 | -0.4069 | 0.03929 | -0.1592 | -10.3563
-10 | -0.4469 | 0.03233 | -0.1567 | -13.8231
-9.5 | -0.488 | 0.0263 | -0.15 | -18.5551
-9 | -0.5136 | 0.02145 | -0.1413 | -23.9441
-8.5 | -0.527 | 0.01695 | -0.1316 | -31.0914
-8 | -0.5236 | 0.01149 | -0.1232 | -45.5701
-7.5 | -0.4974 | 0.00965 | -0.1151 | -51.544
-7 | -0.46 | 0.00878 | -0.1081 | -52.3918
-6.5 | -0.4068 | 0.00811 | -0.104 | -50.1603
-6 | -0.3483 | 0.00762 | -0.101 | -45.7087
-5.5 | -0.2871 | 0.00723 | -0.0989 | -39.7095
-5 | -0.2242 | 0.00687 | -0.0975 | -32.6346
-4.5 | -0.1587 | 0.00659 | -0.0968 | -24.0819
-4 | -0.0932 | 0.00632 | -0.0964 | -14.7468
-3.5 | -0.0271 | 0.0061 | -0.0963 | -4.4426
-3 | 0.0393 | 0.00592 | -0.0965 | 6.6385
-2.5 | 0.1055 | 0.00576 | -0.0968 | 18.316
-2 | 0.1723 | 0.00561 | -0.0974 | 30.713
-1.5 | 0.2387 | 0.00533 | -0.098 | 44.7842
-1 | 0.2998 | 0.0046 | -0.0982 | 65.1739
-0.5 | 0.3616 | 0.00372 | -0.0987 | 97.2043
0 | 0.4284 | 0.00324 | -0.0998 | 132.2222
0.5 | 0.498 | 0.00325 | -0.1009 | 153.2308
1 | 0.5668 | 0.00332 | -0.1019 | 170.7229
1.5 | 0.633 | 0.00346 | -0.1022 | 182.948
2 | 0.6564 | 0.00478 | -0.0941 | 137.3222
2.5 | 0.6675 | 0.00591 | -0.0834 | 112.9442
3 | 0.6734 | 0.00694 | -0.0718 | 97.0317
3.5 | 0.6826 | 0.00827 | -0.0617 | 82.5393
4 | 0.7061 | 0.00952 | -0.0545 | 74.1702
4.5 | 0.754 | 0.01019 | -0.0514 | 73.9941
5 | 0.8039 | 0.01084 | -0.0487 | 74.1605
5.5 | 0.8518 | 0.01159 | -0.0456 | 73.4944
6 | 0.9011 | 0.01236 | -0.0425 | 72.9045
6.5 | 0.9491 | 0.01325 | -0.0392 | 71.6302
7 | 0.9962 | 0.01423 | -0.0357 | 70.007
7.5 | 1.043 | 0.0153 | -0.0319 | 68.1699
8 | 1.0877 | 0.01653 | -0.0278 | 65.8016
8.5 | 1.1294 | 0.01801 | -0.0232 | 62.7096
9 | 1.1682 | 0.01976 | -0.0181 | 59.1194
9.5 | 1.1928 | 0.02235 | -0.0117 | 53.3691
10 | 1.2 | 0.0261 | -0.0042 | 45.977
10.5 | 1.1963 | 0.03109 | 0.0031 | 38.4786
11 | 1.1859 | 0.03746 | 0.0092 | 31.6578
11.5 | 1.1658 | 0.04504 | 0.0136 | 25.8837
12 | 1.1366 | 0.05414 | 0.0156 | 20.9937
12.5 | 1.1006 | 0.0651 | 0.0145 | 16.9063
13 | 1.0617 | 0.07814 | 0.0097 | 13.5872
13.5 | 1.0266 | 0.09266 | 0.0015 | 11.0792
14 | 0.9951 | 0.10859 | -0.0092 | 9.1638
14.5 | 0.9713 | 0.12487 | -0.0204 | 7.7785
15 | 0.9483 | 0.14152 | -0.0308 | 6.7008

## 105. Re 10M Mach 0.00 (1)
BIGFOIL.COM POLAR EXPORT
NACA66(2)-415
NACA66(2)-415 |  |  |  | Cl Max: | 1.383 | at alpha= | 11.5 | deg
JavaFoil+Calcfoil stall+Eppler ext transition |  |  |  | L/D Max: | 127.654 | at alpha= | 2.5 | deg
Re: | 10000000 |  |  | Cd Min: | 0.00369 | at alpha= | -0.5 | deg
Mach: | 0 |  |  | Cl=0 at alpha= | -3.3583 | deg
|  |  |  | @ Cl=0.1, Cd= | 0.0053905
|  |  |  | @ Cl=0.4, Cd= | 0.0039346
|  |  |  | @ Cl=0.6, Cd= | 0.0049593
alpha (deg) | Cl | Cd | Cm | Cl/Cd
-19 | -0.659 | 0.14174 | -0.019 | -4.653
-18.5 | -0.678 | 0.13413 | -0.02 | -5.051
-18 | -0.699 | 0.12018 | -0.022 | -5.819
-17.5 | -0.716 | 0.11368 | -0.023 | -6.296
-17 | -0.733 | 0.10532 | -0.025 | -6.956
-16.5 | -0.749 | 0.09615 | -0.027 | -7.792
-16 | -0.769 | 0.08291 | -0.03 | -9.274
-15.5 | -0.806 | 0.0569 | -0.035 | -14.16
-15 | -0.881 | 0.02166 | -0.042 | -40.669
-14.5 | -0.896 | 0.01721 | -0.044 | -52.046
-14 | -0.898 | 0.01541 | -0.046 | -58.308
-13.5 | -0.896 | 0.01396 | -0.047 | -64.162
-13 | -0.881 | 0.01261 | -0.049 | -69.875
-12.5 | -0.861 | 0.01172 | -0.05 | -73.471
-12 | -0.837 | 0.01136 | -0.052 | -73.675
-11.5 | -0.809 | 0.01068 | -0.053 | -75.773
-11 | -0.778 | 0.01018 | -0.055 | -76.416
-10.5 | -0.743 | 0.00969 | -0.056 | -76.696
-10 | -0.705 | 0.00881 | -0.058 | -80.006
-9.5 | -0.664 | 0.00879 | -0.059 | -75.603
-9 | -0.62 | 0.00844 | -0.06 | -73.542
-8.5 | -0.574 | 0.00808 | -0.062 | -71.046
-8 | -0.525 | 0.00779 | -0.063 | -67.442
-7.5 | -0.474 | 0.00754 | -0.065 | -62.911
-7 | -0.421 | 0.00724 | -0.066 | -58.223
-6.5 | -0.367 | 0.00698 | -0.068 | -52.555
-6 | -0.311 | 0.00679 | -0.069 | -45.799
-5.5 | -0.254 | 0.00654 | -0.07 | -38.818
-5 | -0.196 | 0.00637 | -0.072 | -30.727
-4.5 | -0.137 | 0.00597 | -0.073 | -22.897
-4 | -0.077 | 0.00584 | -0.075 | -13.206
-3.5 | -0.017 | 0.00568 | -0.076 | -2.988
-3 | 0.043 | 0.00554 | -0.077 | 7.843
-2.5 | 0.104 | 0.00538 | -0.079 | 19.358
-2 | 0.165 | 0.00539 | -0.08 | 30.615
-1.5 | 0.226 | 0.00394 | -0.082 | 57.293
-1 | 0.287 | 0.00387 | -0.083 | 74.113
-0.5 | 0.347 | 0.00369 | -0.084 | 94.203
0 | 0.412 | 0.00399 | -0.086 | 103.183
0.5 | 0.473 | 0.00441 | -0.087 | 107.335
1 | 0.534 | 0.0046 | -0.089 | 116.003
1.5 | 0.595 | 0.00492 | -0.09 | 120.83
2 | 0.656 | 0.0054 | -0.091 | 121.448
2.5 | 0.715 | 0.0056 | -0.093 | 127.654
3 | 0.774 | 0.00621 | -0.094 | 124.494
3.5 | 0.832 | 0.00808 | -0.095 | 102.87
4 | 0.889 | 0.00805 | -0.097 | 110.35
4.5 | 0.944 | 0.00866 | -0.098 | 109.006
5 | 0.998 | 0.00912 | -0.099 | 109.44
5.5 | 1.05 | 0.00951 | -0.101 | 110.364
6 | 1.099 | 0.00945 | -0.102 | 116.337
6.5 | 1.146 | 0.00976 | -0.103 | 117.394
7 | 1.19 | 0.01057 | -0.104 | 112.581
7.5 | 1.23 | 0.01097 | -0.106 | 112.091
8 | 1.267 | 0.01092 | -0.107 | 115.999
8.5 | 1.3 | 0.01131 | -0.108 | 114.963
9 | 1.329 | 0.01222 | -0.109 | 108.77
9.5 | 1.338 | 0.01288 | -0.109 | 103.895
10 | 1.356 | 0.01345 | -0.11 | 100.855
10.5 | 1.37 | 0.01403 | -0.111 | 97.656
11 | 1.379 | 0.01486 | -0.112 | 92.817
11.5 | 1.383 | 0.01555 | -0.113 | 88.962
12 | 1.383 | 0.01623 | -0.114 | 85.244
12.5 | 1.379 | 0.01703 | -0.115 | 80.98
13 | 1.371 | 0.01778 | -0.116 | 77.108
13.5 | 1.359 | 0.01865 | -0.117 | 72.847
14 | 1.342 | 0.01986 | -0.118 | 67.59
14.5 | 1.324 | 0.0207 | -0.119 | 63.984
15 | 1.302 | 0.0221 | -0.119 | 58.908
15.5 | 1.278 | 0.02314 | -0.12 | 55.214
16 | 1.25 | 0.02458 | -0.121 | 50.858
16.5 | 1.221 | 0.02621 | -0.122 | 46.599

## 106. Re 10M Mach 0.00 (2)
BIGFOIL.COM POLAR EXPORT
NACA66(2)-415
NACA66(2)-415 |  |  |  | Cl Max: | 1.6846 | at alpha= | 17.5 | deg
XFOIL ncrit=9 |  |  |  | L/D Max: | 150.625 | at alpha= | 1 | deg
Re: | 10000000 |  |  | Cd Min: | 0.03109 | at alpha= | 17.5 | deg
Mach: | 0 |  |  | Cl=0 at alpha= | -3.2853 | deg
|  |  |  | @ Cl=0.1, Cd= | 0.0052168
|  |  |  | @ Cl=0.4, Cd= | 0.003089
|  |  |  | @ Cl=0.6, Cd= | 0.0055757
alpha (deg) | Cl | Cd | Cm | Cl/Cd
-18.5 | -1.3144 | 0.02088 | -0.1173 | -62.9502
-18 | -1.295 | 0.01959 | -0.1141 | -66.1052
-17.5 | -1.2701 | 0.01839 | -0.1116 | -69.0647
-17 | -1.2438 | 0.01727 | -0.1091 | -72.0208
-16.5 | -1.2136 | 0.01635 | -0.1069 | -74.2263
-16 | -1.1871 | 0.01524 | -0.104 | -77.8937
-15.5 | -1.1575 | 0.01429 | -0.1013 | -81.0007
-15 | -1.1264 | 0.01344 | -0.0987 | -83.8095
-14.5 | -1.0931 | 0.01272 | -0.0961 | -85.9355
-14 | -1.0581 | 0.01207 | -0.0937 | -87.6636
-13.5 | -1.0234 | 0.01148 | -0.091 | -89.1463
-13 | -0.9882 | 0.01095 | -0.0882 | -90.2466
-12.5 | -0.9568 | 0.0105 | -0.0845 | -91.1238
-12 | -0.9172 | 0.01017 | -0.0822 | -90.1868
-11.5 | -0.8743 | 0.00964 | -0.0805 | -90.695
-11 | -0.8289 | 0.00922 | -0.0793 | -89.9024
-10.5 | -0.7814 | 0.00883 | -0.0785 | -88.4938
-10 | -0.7316 | 0.00849 | -0.078 | -86.172
-9.5 | -0.6808 | 0.00819 | -0.0777 | -83.1258
-9 | -0.6294 | 0.00791 | -0.0775 | -79.5702
-8.5 | -0.5776 | 0.00758 | -0.0773 | -76.2005
-8 | -0.5248 | 0.00727 | -0.0773 | -72.1871
-7.5 | -0.4713 | 0.00702 | -0.0775 | -67.1368
-7 | -0.417 | 0.00681 | -0.0777 | -61.2335
-6.5 | -0.362 | 0.0066 | -0.0781 | -54.8485
-6 | -0.3069 | 0.00634 | -0.0785 | -48.4069
-5.5 | -0.251 | 0.00614 | -0.079 | -40.8795
-5 | -0.1948 | 0.00598 | -0.0796 | -32.5753
-4.5 | -0.1387 | 0.0058 | -0.0802 | -23.9138
-4 | -0.0821 | 0.00565 | -0.0809 | -14.531
-3.5 | -0.0246 | 0.0055 | -0.0817 | -4.4727
-3 | 0.0327 | 0.00534 | -0.0825 | 6.1236
-2.5 | 0.0898 | 0.00524 | -0.0832 | 17.1374
-2 | 0.147 | 0.00511 | -0.084 | 28.7671
-1.5 | 0.2031 | 0.00475 | -0.0847 | 42.7579
0 | 0.3686 | 0.0031 | -0.0868 | 118.9032
0.5 | 0.4257 | 0.00308 | -0.0876 | 138.2143
1 | 0.482 | 0.0032 | -0.0881 | 150.625
1.5 | 0.5201 | 0.00423 | -0.0851 | 122.9551
2 | 0.5605 | 0.00507 | -0.0826 | 110.5523
2.5 | 0.6058 | 0.00565 | -0.081 | 107.2212
3 | 0.6473 | 0.00633 | -0.0787 | 102.2591
3.5 | 0.6882 | 0.00699 | -0.0763 | 98.4549
4 | 0.7331 | 0.00746 | -0.0746 | 98.2708
4.5 | 0.7819 | 0.00774 | -0.0737 | 101.0207
5 | 0.8299 | 0.00799 | -0.0726 | 103.8673
5.5 | 0.8704 | 0.00825 | -0.0699 | 105.503
6 | 0.9124 | 0.00854 | -0.0677 | 106.8384
6.5 | 0.9533 | 0.00889 | -0.0653 | 107.2328
7 | 0.9941 | 0.00928 | -0.063 | 107.1228
7.5 | 1.0338 | 0.00971 | -0.0606 | 106.4676
8 | 1.0738 | 0.01017 | -0.0583 | 105.5851
8.5 | 1.1127 | 0.01069 | -0.056 | 104.0879
9 | 1.1513 | 0.01125 | -0.0537 | 102.3378
9.5 | 1.1898 | 0.01182 | -0.0514 | 100.6599
10 | 1.2279 | 0.01244 | -0.0492 | 98.7058
11 | 1.2992 | 0.01398 | -0.0444 | 92.9328
11.5 | 1.3344 | 0.01481 | -0.042 | 90.1013
12 | 1.371 | 0.0156 | -0.04 | 87.8846
12.5 | 1.4053 | 0.0165 | -0.0378 | 85.1697
13 | 1.4395 | 0.01746 | -0.0357 | 82.4456
13.5 | 1.4726 | 0.01849 | -0.0336 | 79.6431
14 | 1.5039 | 0.01963 | -0.0313 | 76.6123
14.5 | 1.5349 | 0.02085 | -0.0292 | 73.6163
15 | 1.5646 | 0.02216 | -0.027 | 70.6047
15.5 | 1.5915 | 0.02369 | -0.0247 | 67.1802
16 | 1.6176 | 0.02533 | -0.0224 | 63.861
16.5 | 1.6424 | 0.02708 | -0.0201 | 60.6499
17 | 1.665 | 0.02899 | -0.0178 | 57.4336
17.5 | 1.6846 | 0.03109 | -0.0153 | 54.1846

## 107. Re 10M Mach 0.10 (1)
BIGFOIL.COM POLAR EXPORT
NACA66(2)-415
NACA66(2)-415 |  |  |  | Cl Max: | 1.37 | at alpha= | 11.5 | deg
JavaFoil+Calcfoil stall+Eppler ext transition |  |  |  | L/D Max: | 126.894 | at alpha= | 2.5 | deg
Re: | 10000000 |  |  | Cd Min: | 0.00369 | at alpha= | -0.5 | deg
Mach: | 0.1 |  |  | Cl=0 at alpha= | -3.3607 | deg
|  |  |  | @ Cl=0.1, Cd= | 0.0054115
|  |  |  | @ Cl=0.4, Cd= | 0.0039175
|  |  |  | @ Cl=0.6, Cd= | 0.0049948
alpha (deg) | Cl | Cd | Cm | Cl/Cd
-18.5 | -0.634 | 0.1374 | -0.019 | -4.616
-18 | -0.655 | 0.12788 | -0.021 | -5.126
-17.5 | -0.675 | 0.12109 | -0.022 | -5.576
-17 | -0.697 | 0.11017 | -0.024 | -6.324
-16.5 | -0.715 | 0.10255 | -0.026 | -6.969
-16 | -0.733 | 0.09304 | -0.028 | -7.877
-15.5 | -0.753 | 0.08006 | -0.031 | -9.407
-15 | -0.796 | 0.05166 | -0.037 | -15.399
-14.5 | -0.874 | 0.01861 | -0.044 | -46.95
-14 | -0.881 | 0.01614 | -0.046 | -54.612
-13.5 | -0.883 | 0.01441 | -0.048 | -61.232
-13 | -0.871 | 0.01292 | -0.049 | -67.43
-12.5 | -0.853 | 0.01194 | -0.051 | -71.468
-12 | -0.831 | 0.01156 | -0.052 | -71.919
-11.5 | -0.805 | 0.01084 | -0.054 | -74.253
-11 | -0.775 | 0.01029 | -0.055 | -75.339
-10.5 | -0.742 | 0.00978 | -0.056 | -75.809
-10 | -0.705 | 0.0089 | -0.058 | -79.171
-9.5 | -0.664 | 0.00886 | -0.059 | -74.976
-9 | -0.621 | 0.00848 | -0.061 | -73.248
-8.5 | -0.575 | 0.00817 | -0.062 | -70.364
-8 | -0.526 | 0.00785 | -0.064 | -67.078
-7.5 | -0.476 | 0.00757 | -0.065 | -62.856
-7 | -0.423 | 0.0073 | -0.066 | -57.892
-6.5 | -0.368 | 0.00702 | -0.068 | -52.493
-6 | -0.312 | 0.00681 | -0.069 | -45.861
-5.5 | -0.255 | 0.00659 | -0.071 | -38.707
-5 | -0.197 | 0.00638 | -0.072 | -30.842
-4.5 | -0.137 | 0.00598 | -0.074 | -22.993
-4 | -0.077 | 0.0058 | -0.075 | -13.368
-3.5 | -0.017 | 0.00564 | -0.076 | -3.029
-3 | 0.044 | 0.00554 | -0.078 | 7.883
-2.5 | 0.105 | 0.0054 | -0.079 | 19.359
-2 | 0.166 | 0.00541 | -0.081 | 30.644
-1.5 | 0.227 | 0.00395 | -0.082 | 57.518
-1 | 0.288 | 0.00387 | -0.083 | 74.393
-0.5 | 0.349 | 0.00369 | -0.085 | 94.712
0 | 0.414 | 0.00398 | -0.086 | 103.834
0.5 | 0.475 | 0.0044 | -0.088 | 107.913
1 | 0.537 | 0.0046 | -0.089 | 116.6
1.5 | 0.598 | 0.00498 | -0.09 | 120.072
2 | 0.659 | 0.00543 | -0.092 | 121.522
2.5 | 0.718 | 0.00566 | -0.093 | 126.894
3 | 0.777 | 0.00625 | -0.094 | 124.432
3.5 | 0.836 | 0.00811 | -0.096 | 103.012
4 | 0.893 | 0.00813 | -0.097 | 109.857
4.5 | 0.948 | 0.0084 | -0.098 | 112.921
5 | 1.002 | 0.0092 | -0.1 | 108.927
5.5 | 1.054 | 0.00954 | -0.101 | 110.514
6 | 1.103 | 0.00947 | -0.102 | 116.498
6.5 | 1.15 | 0.00985 | -0.104 | 116.676
7 | 1.193 | 0.01063 | -0.105 | 112.198
7.5 | 1.233 | 0.01108 | -0.106 | 111.271
8 | 1.269 | 0.011 | -0.108 | 115.352
8.5 | 1.301 | 0.0114 | -0.109 | 114.146
9 | 1.315 | 0.01247 | -0.109 | 105.42
9.5 | 1.336 | 0.01303 | -0.11 | 102.493
10 | 1.352 | 0.01362 | -0.111 | 99.227
10.5 | 1.363 | 0.01425 | -0.112 | 95.601
11 | 1.369 | 0.01508 | -0.113 | 90.809
11.5 | 1.37 | 0.01579 | -0.114 | 86.787
12 | 1.367 | 0.01649 | -0.115 | 82.875
12.5 | 1.359 | 0.01731 | -0.116 | 78.472
13 | 1.346 | 0.01809 | -0.117 | 74.437
13.5 | 1.33 | 0.019 | -0.118 | 70.025
14 | 1.309 | 0.02029 | -0.118 | 64.531
14.5 | 1.287 | 0.02118 | -0.119 | 60.76
15 | 1.26 | 0.02251 | -0.12 | 55.95
15.5 | 1.23 | 0.02379 | -0.121 | 51.705
16 | 1.198 | 0.02543 | -0.121 | 47.106
16.5 | 1.163 | 0.02725 | -0.122 | 42.701

## 108. Re 10M Mach 0.10 (2)
BIGFOIL.COM POLAR EXPORT
NACA66(2)-415
NACA66(2)-415 |  |  |  | Cl Max: | 1.6804 | at alpha= | 17.5 | deg
XFOIL ncrit=9 |  |  |  | L/D Max: | 152.038 | at alpha= | 1 | deg
Re: | 10000000 |  |  | Cd Min: | 0.03286 | at alpha= | 17.5 | deg
Mach: | 0.1 |  |  | Cl=0 at alpha= | -3.2856 | deg
|  |  |  | @ Cl=0.1, Cd= | 0.0052264
|  |  |  | @ Cl=0.4, Cd= | 0.0030898
|  |  |  | @ Cl=0.6, Cd= | 0.0055596
alpha (deg) | Cl | Cd | Cm | Cl/Cd
-18.5 | -1.3104 | 0.02209 | -0.1225 | -59.321
-18 | -1.2935 | 0.02067 | -0.1189 | -62.5786
-17.5 | -1.2708 | 0.01926 | -0.1161 | -65.9813
-17 | -1.2452 | 0.01801 | -0.1134 | -69.1394
-16.5 | -1.2159 | 0.01697 | -0.1109 | -71.65
-16 | -1.1864 | 0.01596 | -0.1082 | -74.3358
-15.5 | -1.1577 | 0.01489 | -0.1053 | -77.7502
-15 | -1.1276 | 0.01391 | -0.1024 | -81.064
-14.5 | -1.0949 | 0.01311 | -0.0996 | -83.5164
-14 | -1.0602 | 0.01239 | -0.097 | -85.569
-13.5 | -1.0256 | 0.01173 | -0.0941 | -87.4339
-13 | -0.9894 | 0.01116 | -0.0914 | -88.6559
-12.5 | -0.9557 | 0.01066 | -0.0879 | -89.6529
-12 | -0.9213 | 0.0103 | -0.0843 | -89.4466
-11.5 | -0.8779 | 0.0098 | -0.0826 | -89.5816
-11 | -0.8329 | 0.00934 | -0.0811 | -89.1756
-10.5 | -0.7856 | 0.00893 | -0.08 | -87.9731
-10 | -0.7358 | 0.00856 | -0.0793 | -85.9579
-9.5 | -0.6849 | 0.00825 | -0.0788 | -83.0182
-9 | -0.6332 | 0.00796 | -0.0785 | -79.5477
-8.5 | -0.5808 | 0.00764 | -0.0783 | -76.0209
-8 | -0.5279 | 0.00732 | -0.0782 | -72.1175
-7.5 | -0.4741 | 0.00706 | -0.0782 | -67.153
-7 | -0.4196 | 0.00683 | -0.0784 | -61.4348
-6.5 | -0.3641 | 0.00663 | -0.0787 | -54.917
-6 | -0.3087 | 0.00637 | -0.0791 | -48.4615
-5.5 | -0.2525 | 0.00616 | -0.0796 | -40.9903
-5 | -0.196 | 0.006 | -0.0801 | -32.6667
-4.5 | -0.1395 | 0.00582 | -0.0807 | -23.9691
-4 | -0.0825 | 0.00566 | -0.0813 | -14.576
-3.5 | -0.0247 | 0.00551 | -0.0822 | -4.4828
-3 | 0.0329 | 0.00535 | -0.0829 | 6.1495
-2.5 | 0.0903 | 0.00525 | -0.0837 | 17.2
-2 | 0.1479 | 0.00511 | -0.0845 | 28.9432
-1.5 | 0.2043 | 0.00476 | -0.0851 | 42.9202
0 | 0.3707 | 0.0031 | -0.0873 | 119.5806
0.5 | 0.4281 | 0.00308 | -0.088 | 138.9935
1 | 0.485 | 0.00319 | -0.0886 | 152.0376
1.5 | 0.5232 | 0.00421 | -0.0856 | 124.2755
2 | 0.5632 | 0.00507 | -0.0829 | 111.0848
2.5 | 0.6083 | 0.00567 | -0.0812 | 107.284
3.5 | 0.6902 | 0.00702 | -0.0762 | 98.3191
4 | 0.7348 | 0.00749 | -0.0744 | 98.1041
4.5 | 0.7835 | 0.00777 | -0.0734 | 100.8366
5 | 0.829 | 0.00801 | -0.0716 | 103.4956
5.5 | 0.8695 | 0.0083 | -0.0689 | 104.759
6 | 0.912 | 0.0086 | -0.0667 | 106.0465
6.5 | 0.9532 | 0.00897 | -0.0643 | 106.2653
7 | 0.9946 | 0.00936 | -0.062 | 106.2607
7.5 | 1.0346 | 0.00982 | -0.0595 | 105.3564
8 | 1.0747 | 0.01028 | -0.0572 | 104.5428
8.5 | 1.1132 | 0.01084 | -0.0547 | 102.6937
9 | 1.1525 | 0.01141 | -0.0524 | 101.0079
9.5 | 1.1918 | 0.01199 | -0.0502 | 99.3995
10 | 1.2294 | 0.01266 | -0.0478 | 97.109
11 | 1.3014 | 0.01427 | -0.0428 | 91.1983
11.5 | 1.337 | 0.01511 | -0.0405 | 88.4844
12 | 1.3731 | 0.01596 | -0.0383 | 86.0338
12.5 | 1.4087 | 0.01687 | -0.0361 | 83.5033
13 | 1.4422 | 0.01791 | -0.0338 | 80.5248
13.5 | 1.4748 | 0.01902 | -0.0314 | 77.5394
14 | 1.5075 | 0.02018 | -0.0292 | 74.7027
14.5 | 1.5375 | 0.02151 | -0.0269 | 71.4784
15 | 1.5662 | 0.02296 | -0.0245 | 68.2143
15.5 | 1.5942 | 0.02454 | -0.0221 | 64.9633
16 | 1.6201 | 0.02628 | -0.0198 | 61.6476
16.5 | 1.6427 | 0.02828 | -0.0172 | 58.087
17 | 1.6637 | 0.03044 | -0.0147 | 54.6551
17.5 | 1.6804 | 0.03286 | -0.0119 | 51.1382

## 109. Re 10M Mach 0.25 (1)
BIGFOIL.COM POLAR EXPORT
NACA66(2)-415
NACA66(2)-415 |  |  |  | Cl Max: | 1.306 | at alpha= | 9.5 | deg
JavaFoil+Calcfoil stall+Eppler ext transition |  |  |  | L/D Max: | 128.588 | at alpha= | 2.5 | deg
Re: | 10000000 |  |  | Cd Min: | 0.00368 | at alpha= | -0.5 | deg
Mach: | 0.25 |  |  | Cl=0 at alpha= | -3.3571 | deg
|  |  |  | @ Cl=0.1, Cd= | 0.0054247
|  |  |  | @ Cl=0.4, Cd= | 0.0038912
|  |  |  | @ Cl=0.6, Cd= | 0.0049662
alpha (deg) | Cl | Cd | Cm | Cl/Cd
-17.5 | -0.336 | 0.14397 | -0.019 | -2.333
-17 | -0.393 | 0.13228 | -0.02 | -2.973
-16.5 | -0.446 | 0.12286 | -0.021 | -3.63
-16 | -0.495 | 0.11449 | -0.022 | -4.322
-15.5 | -0.539 | 0.10449 | -0.024 | -5.162
-15 | -0.578 | 0.0988 | -0.025 | -5.849
-14.5 | -0.613 | 0.09068 | -0.027 | -6.761
-14 | -0.642 | 0.08345 | -0.03 | -7.695
-13.5 | -0.667 | 0.07508 | -0.032 | -8.881
-13 | -0.767 | 0.02023 | -0.048 | -37.899
-12.5 | -0.784 | 0.01391 | -0.051 | -56.377
-12 | -0.78 | 0.01286 | -0.053 | -60.644
-11.5 | -0.768 | 0.0118 | -0.055 | -65.117
-11 | -0.749 | 0.01113 | -0.056 | -67.303
-10.5 | -0.725 | 0.01048 | -0.058 | -69.203
-10 | -0.696 | 0.00941 | -0.059 | -73.987
-9.5 | -0.661 | 0.00931 | -0.061 | -71.002
-9 | -0.622 | 0.00888 | -0.062 | -70.025
-8.5 | -0.579 | 0.00855 | -0.064 | -67.722
-8 | -0.532 | 0.00813 | -0.065 | -65.473
-7.5 | -0.483 | 0.00782 | -0.067 | -61.717
-7 | -0.43 | 0.0075 | -0.068 | -57.374
-6.5 | -0.376 | 0.00721 | -0.07 | -52.102
-6 | -0.319 | 0.00699 | -0.071 | -45.665
-5.5 | -0.261 | 0.00675 | -0.073 | -38.645
-5 | -0.201 | 0.00651 | -0.074 | -30.913
-4.5 | -0.141 | 0.00625 | -0.076 | -22.528
-4 | -0.079 | 0.00605 | -0.077 | -13.131
-3.5 | -0.018 | 0.00567 | -0.079 | -3.093
-3 | 0.045 | 0.00554 | -0.08 | 8.101
-2.5 | 0.107 | 0.00541 | -0.081 | 19.863
-2 | 0.17 | 0.00544 | -0.083 | 31.356
-1.5 | 0.233 | 0.00395 | -0.084 | 58.996
-1 | 0.296 | 0.00388 | -0.086 | 76.266
-0.5 | 0.359 | 0.00368 | -0.087 | 97.47
0 | 0.425 | 0.00402 | -0.089 | 105.847
0.5 | 0.488 | 0.00448 | -0.09 | 109.043
1 | 0.552 | 0.00473 | -0.091 | 116.693
1.5 | 0.615 | 0.00504 | -0.093 | 121.997
2 | 0.678 | 0.00555 | -0.094 | 122.046
2.5 | 0.738 | 0.00574 | -0.096 | 128.588
3 | 0.798 | 0.00773 | -0.097 | 103.287
3.5 | 0.858 | 0.00798 | -0.098 | 107.517
4 | 0.916 | 0.00865 | -0.1 | 105.86
4.5 | 0.972 | 0.00859 | -0.101 | 113.15
5 | 1.027 | 0.00953 | -0.102 | 107.697
5.5 | 1.078 | 0.00989 | -0.104 | 108.948
6 | 1.126 | 0.00978 | -0.105 | 115.114
6.5 | 1.171 | 0.01018 | -0.107 | 115
7 | 1.211 | 0.01062 | -0.108 | 113.954
7.5 | 1.246 | 0.01161 | -0.109 | 107.275
8 | 1.263 | 0.01211 | -0.109 | 104.224
8.5 | 1.284 | 0.01263 | -0.11 | 101.664
9 | 1.299 | 0.01323 | -0.112 | 98.145
9.5 | 1.306 | 0.01392 | -0.113 | 93.837
10 | 1.306 | 0.01458 | -0.114 | 89.562
10.5 | 1.298 | 0.01533 | -0.115 | 84.633
11 | 1.281 | 0.01624 | -0.116 | 78.893
11.5 | 1.257 | 0.01709 | -0.117 | 73.55
12 | 1.225 | 0.01799 | -0.118 | 68.074
12.5 | 1.184 | 0.01925 | -0.118 | 61.471
13 | 1.137 | 0.01996 | -0.119 | 56.954
13.5 | 1.082 | 0.02117 | -0.12 | 51.11
14 | 1.021 | 0.02262 | -0.121 | 45.143
14.5 | 0.954 | 0.0241 | -0.122 | 39.592

## 110. Re 10M Mach 0.25 (2)
BIGFOIL.COM POLAR EXPORT
NACA66(2)-415
NACA66(2)-415 |  |  |  | Cl Max: | 1.6572 | at alpha= | 17.5 | deg
XFOIL ncrit=9 |  |  |  | L/D Max: | 158.013 | at alpha= | 1 | deg
Re: | 10000000 |  |  | Cd Min: | 0.10059 | at alpha= | -20 | deg
Mach: | 0.25 |  |  | Cl=0 at alpha= | -3.2867 | deg
|  |  |  | @ Cl=0.1, Cd= | 0.0052838
|  |  |  | @ Cl=0.4, Cd= | 0.003083
|  |  |  | @ Cl=0.6, Cd= | 0.005431
alpha (deg) | Cl | Cd | Cm | Cl/Cd
-20 | -1.0638 | 0.10059 | -0.0784 | -10.5756
-19.5 | -1.1533 | 0.07565 | -0.0987 | -15.2452
-18 | -1.1988 | 0.03323 | -0.1457 | -36.0758
-17.5 | -1.2096 | 0.02875 | -0.1428 | -42.073
-17 | -1.2039 | 0.02562 | -0.1395 | -46.9906
-16.5 | -1.1929 | 0.02297 | -0.1358 | -51.933
-16 | -1.177 | 0.02069 | -0.1318 | -56.8874
-15.5 | -1.1542 | 0.01886 | -0.1278 | -61.1983
-15 | -1.1274 | 0.01732 | -0.1239 | -65.0924
-14.5 | -1.0975 | 0.01599 | -0.12 | -68.6366
-14 | -1.0633 | 0.0149 | -0.1164 | -71.3624
-13.5 | -1.0335 | 0.01366 | -0.112 | -75.6589
-13 | -0.9977 | 0.0127 | -0.1083 | -78.5591
-12.5 | -0.9601 | 0.01191 | -0.1047 | -80.6129
-12 | -0.9207 | 0.01124 | -0.1012 | -81.9128
-11.5 | -0.8834 | 0.0106 | -0.0972 | -83.3396
-11 | -0.8496 | 0.01014 | -0.0923 | -83.787
-10.5 | -0.8049 | 0.00957 | -0.0895 | -84.1066
-10 | -0.7564 | 0.00907 | -0.0875 | -83.3958
-9.5 | -0.7057 | 0.00866 | -0.0859 | -81.4896
-9 | -0.6531 | 0.00829 | -0.0847 | -78.7817
-8.5 | -0.5986 | 0.00795 | -0.0839 | -75.2956
-8 | -0.544 | 0.00761 | -0.0832 | -71.4849
-7.5 | -0.4894 | 0.00728 | -0.0826 | -67.2253
-7 | -0.4332 | 0.007 | -0.0823 | -61.8857
-6.5 | -0.3758 | 0.00675 | -0.0824 | -55.6741
-6 | -0.3182 | 0.00651 | -0.0825 | -48.8786
-5.5 | -0.2607 | 0.00627 | -0.0826 | -41.5789
-5 | -0.2025 | 0.00609 | -0.083 | -33.2512
-4.5 | -0.144 | 0.00591 | -0.0834 | -24.3655
-4 | -0.0849 | 0.00571 | -0.084 | -14.8687
-3.5 | -0.0253 | 0.00556 | -0.0847 | -4.5504
-3 | 0.034 | 0.0054 | -0.0854 | 6.2963
-2.5 | 0.0931 | 0.0053 | -0.0861 | 17.566
-2 | 0.1528 | 0.00516 | -0.0869 | 29.6124
-1.5 | 0.2111 | 0.00484 | -0.0876 | 43.6157
0 | 0.3821 | 0.00308 | -0.0898 | 124.0584
0.5 | 0.4414 | 0.00309 | -0.0905 | 142.8479
1 | 0.5009 | 0.00317 | -0.0913 | 158.0126
1.5 | 0.5397 | 0.00417 | -0.088 | 129.4245
2 | 0.5778 | 0.0051 | -0.0845 | 113.2941
2.5 | 0.6214 | 0.00575 | -0.0822 | 108.0696
3 | 0.6606 | 0.00647 | -0.0789 | 102.102
3.5 | 0.6983 | 0.00718 | -0.0753 | 97.2563
4 | 0.7376 | 0.00762 | -0.0718 | 96.7979
4.5 | 0.7803 | 0.00792 | -0.069 | 98.5227
5 | 0.8241 | 0.00825 | -0.0665 | 99.8909
5.5 | 0.8673 | 0.00861 | -0.064 | 100.7317
6 | 0.9115 | 0.00897 | -0.0617 | 101.6165
6.5 | 0.9537 | 0.00943 | -0.059 | 101.1347
7 | 0.9966 | 0.00991 | -0.0566 | 100.5651
7.5 | 1.038 | 0.01046 | -0.0539 | 99.2352
8 | 1.0787 | 0.01105 | -0.0512 | 97.6199
8.5 | 1.1189 | 0.01172 | -0.0485 | 95.4693
9 | 1.1605 | 0.01238 | -0.046 | 93.7399
9.5 | 1.1999 | 0.01314 | -0.0432 | 91.3166
10 | 1.2379 | 0.014 | -0.0403 | 88.4214
10.5 | 1.2755 | 0.01496 | -0.0374 | 85.2607
11 | 1.3134 | 0.01592 | -0.0346 | 82.5
11.5 | 1.35 | 0.01698 | -0.0317 | 79.5053
12 | 1.3869 | 0.01808 | -0.029 | 76.7091
12.5 | 1.4221 | 0.01932 | -0.026 | 73.6077
13 | 1.4551 | 0.02074 | -0.023 | 70.1591
13.5 | 1.487 | 0.02227 | -0.0199 | 66.7714
14 | 1.5188 | 0.02391 | -0.017 | 63.5215
14.5 | 1.5492 | 0.0257 | -0.0141 | 60.2802
15 | 1.5743 | 0.0279 | -0.0108 | 56.4265
15.5 | 1.5951 | 0.03056 | -0.0075 | 52.1957
16 | 1.6132 | 0.03353 | -0.0042 | 48.1121
16.5 | 1.6338 | 0.03645 | -0.0015 | 44.823
17 | 1.6466 | 0.04009 | 0.0014 | 41.0726
17.5 | 1.6572 | 0.044 | 0.0041 | 37.6636

## 111. Re 10M Mach 0.50 (1)
BIGFOIL.COM POLAR EXPORT
NACA66(2)-415
NACA66(2)-415 |  |  |  | Cl Max: | 1.307 | at alpha= | 19 | deg
JavaFoil+Calcfoil stall+Eppler ext transition |  |  |  | L/D Max: | 140.604 | at alpha= | 0 | deg
Re: | 10000000 |  |  | Cd Min: | 0.00338 | at alpha= | 0 | deg
Mach: | 0.5 |  |  | Cl=0 at alpha= | -3.3623 | deg
|  |  |  | @ Cl=0.1, Cd= | 0.0059857
|  |  |  | @ Cl=0.4, Cd= | 0.0038137
|  |  |  | @ Cl=0.6, Cd= | 0.0049854
alpha (deg) | Cl | Cd | Cm | Cl/Cd
-20 | -0.935 | 0.16761 | -0.022 | -5.581
-19.5 | -0.912 | 0.15021 | -0.024 | -6.072
-19 | -0.885 | 0.14064 | -0.025 | -6.294
-18.5 | -0.857 | 0.13415 | -0.026 | -6.388
-18 | -0.827 | 0.13077 | -0.026 | -6.326
-17.5 | -0.798 | 0.12628 | -0.027 | -6.32
-17 | -0.769 | 0.12374 | -0.027 | -6.214
-16.5 | -0.739 | 0.12082 | -0.027 | -6.12
-16 | -0.711 | 0.11442 | -0.027 | -6.215
-15.5 | -0.683 | 0.11162 | -0.028 | -6.122
-15 | -0.656 | 0.1067 | -0.029 | -6.144
-14.5 | -0.628 | 0.10299 | -0.03 | -6.101
-14 | -0.6 | 0.09583 | -0.031 | -6.264
-13.5 | -0.572 | 0.08948 | -0.031 | -6.398
-13 | -0.546 | 0.08178 | -0.033 | -6.677
-12.5 | -0.52 | 0.07393 | -0.036 | -7.039
-12 | -0.565 | 0.02092 | -0.057 | -27.028
-11.5 | -0.542 | 0.01665 | -0.06 | -32.534
-11 | -0.514 | 0.01404 | -0.062 | -36.612
-10.5 | -0.402 | 0.06571 | -0.033 | -6.12
-10 | -0.374 | 0.06188 | -0.033 | -6.043
-9.5 | -0.348 | 0.0554 | -0.038 | -6.281
-9 | -0.384 | 0.01083 | -0.069 | -35.461
-8.5 | -0.35 | 0.01042 | -0.071 | -33.643
-8 | -0.317 | 0.00978 | -0.072 | -32.45
-7.5 | -0.452 | 0.00926 | -0.074 | -48.828
-7 | -0.435 | 0.00872 | -0.076 | -49.862
-6.5 | -0.394 | 0.00823 | -0.077 | -47.87
-6 | -0.342 | 0.00783 | -0.079 | -43.663
-5.5 | -0.283 | 0.00748 | -0.081 | -37.904
-5 | -0.221 | 0.00715 | -0.082 | -30.846
-4.5 | -0.155 | 0.00684 | -0.084 | -22.701
-4 | -0.088 | 0.00654 | -0.086 | -13.436
-3.5 | -0.019 | 0.00633 | -0.087 | -3.071
-3 | 0.05 | 0.0061 | -0.089 | 8.167
-2.5 | 0.12 | 0.00594 | -0.091 | 20.14
-2 | 0.19 | 0.00577 | -0.092 | 32.958
-1.5 | 0.261 | 0.00415 | -0.094 | 62.875
-1 | 0.331 | 0.00407 | -0.096 | 81.174
-0.5 | 0.401 | 0.00381 | -0.097 | 105.248
0 | 0.475 | 0.00338 | -0.099 | 140.604
0.5 | 0.546 | 0.00478 | -0.101 | 114.282
1 | 0.617 | 0.00505 | -0.102 | 122.202
1.5 | 0.687 | 0.00551 | -0.104 | 124.656
2 | 0.758 | 0.00618 | -0.105 | 122.51
2.5 | 0.824 | 0.00639 | -0.107 | 128.917
3 | 0.89 | 0.00912 | -0.108 | 97.606
3.5 | 0.954 | 0.0091 | -0.11 | 104.899
4 | 1.015 | 0.00953 | -0.112 | 106.528
4.5 | 1.06 | 0.0107 | -0.112 | 99.138
5 | 1.107 | 0.01128 | -0.113 | 98.138
5.5 | 1.143 | 0.01193 | -0.115 | 95.813
6 | 1.162 | 0.01258 | -0.116 | 92.327
6.5 | 1.147 | 0.01331 | -0.117 | 86.2
7 | 1.042 | 0.01411 | -0.118 | 73.882
7.5 | 0.741 | 0.01516 | -0.12 | 48.851
8 | 0.773 | 0.01628 | -0.121 | 47.465
8.5 | 0.805 | 0.017 | -0.122 | 47.355
9 | 0.835 | 0.01842 | -0.123 | 45.352
9.5 | 0.87 | 0.01836 | -0.125 | 47.364
10 | 0.9 | 0.02008 | -0.126 | 44.832
10.5 | 0.929 | 0.02189 | -0.126 | 42.457
11 | 0.947 | 0.0262 | -0.125 | 36.151
11.5 | 0.832 | 0.07881 | -0.076 | 10.563
12 | 0.877 | 0.07521 | -0.091 | 11.662
12.5 | 0.894 | 0.08641 | -0.085 | 10.344
13 | 0.911 | 0.09385 | -0.075 | 9.712
13.5 | 0.943 | 0.09639 | -0.081 | 9.78
14 | 0.984 | 0.09292 | -0.093 | 10.591
14.5 | 1.034 | 0.0856 | -0.105 | 12.083
15 | 1.077 | 0.08316 | -0.11 | 12.945
15.5 | 1.102 | 0.08895 | -0.111 | 12.391
16 | 1.103 | 0.11084 | -0.101 | 9.947
16.5 | 1.109 | 0.11818 | -0.091 | 9.387
17 | 1.148 | 0.11765 | -0.099 | 9.757
17.5 | 1.205 | 0.10421 | -0.112 | 11.562
18 | 1.278 | 0.08464 | -0.124 | 15.096
18.5 | 1.296 | 0.09382 | -0.123 | 13.818
19 | 1.307 | 0.1085 | -0.12 | 12.047
19.5 | 1.297 | 0.14094 | -0.11 | 9.201
20 | 1.297 | 0.17676 | -0.099 | 7.337

## 112. Re 10M Mach 0.50 (2)
BIGFOIL.COM POLAR EXPORT
NACA66(2)-415
NACA66(2)-415 |  |  |  | Cl Max: | 1.2205 | at alpha= | 10 | deg
XFOIL ncrit=9 |  |  |  | L/D Max: | 178.37 | at alpha= | 1 | deg
Re: | 10000000 |  |  | Cd Min: | 0.13872 | at alpha= | 15 | deg
Mach: | 0.5 |  |  | Cl=0 at alpha= | -3.2918 | deg
|  |  |  | @ Cl=0.1, Cd= | 0.0055288
|  |  |  | @ Cl=0.4, Cd= | 0.0035034
|  |  |  | @ Cl=0.6, Cd= | 0.0036705
alpha (deg) | Cl | Cd | Cm | Cl/Cd
-13.5 | -0.3065 | 0.10104 | -0.1233 | -3.0335
-13 | -0.3079 | 0.09201 | -0.1283 | -3.3464
-12.5 | -0.3207 | 0.08151 | -0.1344 | -3.9345
-12 | -0.3397 | 0.07019 | -0.1414 | -4.8397
-11.5 | -0.3597 | 0.05593 | -0.1521 | -6.4313
-11 | -0.3818 | 0.04607 | -0.1587 | -8.2874
-10.5 | -0.4221 | 0.03762 | -0.1603 | -11.2201
-10 | -0.4628 | 0.03096 | -0.1568 | -14.9483
-9.5 | -0.506 | 0.02496 | -0.1495 | -20.2724
-9 | -0.5412 | 0.0196 | -0.1395 | -27.6122
-8.5 | -0.5504 | 0.01515 | -0.1297 | -36.33
-8 | -0.5398 | 0.01063 | -0.1215 | -50.7808
-7.5 | -0.5159 | 0.00916 | -0.1125 | -56.321
-7 | -0.4726 | 0.00822 | -0.1063 | -57.4939
-6.5 | -0.4161 | 0.00766 | -0.1026 | -54.3211
-6 | -0.3549 | 0.00724 | -0.1001 | -49.0193
-5.5 | -0.2904 | 0.00689 | -0.0986 | -42.148
-5 | -0.226 | 0.00654 | -0.0973 | -34.5566
-4.5 | -0.1603 | 0.00628 | -0.0967 | -25.5255
-4 | -0.0939 | 0.00607 | -0.0964 | -15.4695
-3.5 | -0.0279 | 0.00586 | -0.0963 | -4.7611
-3 | 0.0391 | 0.0057 | -0.0966 | 6.8596
-2.5 | 0.1067 | 0.00551 | -0.0972 | 19.3648
-2 | 0.1746 | 0.00535 | -0.098 | 32.6355
-1.5 | 0.2416 | 0.0052 | -0.0987 | 46.4615
-1 | 0.3034 | 0.00464 | -0.0987 | 65.3879
-0.5 | 0.3671 | 0.0039 | -0.0995 | 94.1282
0 | 0.4318 | 0.00312 | -0.1005 | 138.3974
0.5 | 0.5008 | 0.00312 | -0.1015 | 160.5128
1 | 0.569 | 0.00319 | -0.1024 | 178.3699
1.5 | 0.6161 | 0.00392 | -0.0989 | 157.1684
2 | 0.6417 | 0.00507 | -0.0913 | 126.568
2.5 | 0.6545 | 0.00601 | -0.0809 | 108.9018
3 | 0.6666 | 0.00702 | -0.0706 | 94.9573
3.5 | 0.6831 | 0.00819 | -0.0617 | 83.4066
4 | 0.7176 | 0.00912 | -0.0563 | 78.6842
4.5 | 0.7663 | 0.00972 | -0.0534 | 78.8374
5 | 0.8157 | 0.01036 | -0.0505 | 78.7355
5.5 | 0.8653 | 0.01106 | -0.0475 | 78.2369
6 | 0.9146 | 0.01181 | -0.0444 | 77.4428
6.5 | 0.9629 | 0.01265 | -0.041 | 76.1186
7 | 1.01 | 0.0136 | -0.0374 | 74.2647
7.5 | 1.0575 | 0.01463 | -0.0336 | 72.283
8 | 1.1036 | 0.01579 | -0.0295 | 69.8923
8.5 | 1.1472 | 0.01715 | -0.0249 | 66.8921
9 | 1.1866 | 0.01882 | -0.0198 | 63.0499
9.5 | 1.2127 | 0.02128 | -0.0133 | 56.9878
10 | 1.2205 | 0.02491 | -0.0056 | 48.9964
10.5 | 1.2162 | 0.02975 | 0.0021 | 40.8807
11 | 1.2063 | 0.03587 | 0.0086 | 33.6298
11.5 | 1.1839 | 0.04349 | 0.0134 | 27.2223
12 | 1.145 | 0.0533 | 0.0158 | 21.4822
12.5 | 1.1065 | 0.06436 | 0.0149 | 17.1924
13 | 1.0692 | 0.07707 | 0.0104 | 13.8731
13.5 | 1.0347 | 0.09134 | 0.0026 | 11.328
14 | 1.0045 | 0.10686 | -0.0078 | 9.4001
14.5 | 0.9818 | 0.12274 | -0.0187 | 7.999
15 | 0.9618 | 0.13872 | -0.0289 | 6.9334

## 113. Re 12M Mach 0.00 (1)
BIGFOIL.COM POLAR EXPORT
NACA66(2)-415
NACA66(2)-415 |  |  |  | Cl Max: | 1.385 | at alpha= | 11.5 | deg
JavaFoil+Calcfoil stall+Eppler ext transition |  |  |  | L/D Max: | 125.036 | at alpha= | 2.5 | deg
Re: | 12000000 |  |  | Cd Min: | 0.00389 | at alpha= | -1 | deg
Mach: | 0 |  |  | Cl=0 at alpha= | -3.3583 | deg
|  |  |  | @ Cl=0.1, Cd= | 0.0052459
|  |  |  | @ Cl=0.4, Cd= | 0.0047681
|  |  |  | @ Cl=0.6, Cd= | 0.0052571
alpha (deg) | Cl | Cd | Cm | Cl/Cd
-19 | -0.659 | 0.14134 | -0.019 | -4.665
-18.5 | -0.678 | 0.13365 | -0.02 | -5.073
-18 | -0.697 | 0.1244 | -0.021 | -5.599
-17.5 | -0.714 | 0.11617 | -0.023 | -6.147
-17 | -0.74 | 0.09699 | -0.027 | -7.631
-16.5 | -0.761 | 0.08447 | -0.029 | -9.008
-16 | -0.795 | 0.06161 | -0.034 | -12.901
-15.5 | -0.871 | 0.02381 | -0.041 | -36.604
-15 | -0.888 | 0.01915 | -0.043 | -46.368
-14.5 | -0.9 | 0.01601 | -0.044 | -56.174
-14 | -0.901 | 0.0143 | -0.046 | -62.999
-13.5 | -0.897 | 0.01312 | -0.048 | -68.366
-13 | -0.883 | 0.01238 | -0.049 | -71.31
-12.5 | -0.862 | 0.01161 | -0.05 | -74.259
-12 | -0.838 | 0.01092 | -0.052 | -76.718
-11.5 | -0.81 | 0.01034 | -0.053 | -78.311
-11 | -0.779 | 0.0095 | -0.055 | -81.943
-10.5 | -0.744 | 0.00937 | -0.056 | -79.421
-10 | -0.706 | 0.00888 | -0.058 | -79.505
-9.5 | -0.665 | 0.00851 | -0.059 | -78.084
-9 | -0.621 | 0.00817 | -0.06 | -76.022
-8.5 | -0.574 | 0.00782 | -0.062 | -73.437
-8 | -0.526 | 0.00713 | -0.063 | -73.742
-7.5 | -0.475 | 0.00728 | -0.065 | -65.219
-7 | -0.422 | 0.00702 | -0.066 | -60.043
-6.5 | -0.367 | 0.00681 | -0.068 | -53.897
-6 | -0.311 | 0.00656 | -0.069 | -47.43
-5.5 | -0.254 | 0.00633 | -0.071 | -40.12
-5 | -0.196 | 0.00604 | -0.072 | -32.453
-4.5 | -0.137 | 0.00582 | -0.073 | -23.484
-4 | -0.077 | 0.00562 | -0.075 | -13.724
-3.5 | -0.017 | 0.00547 | -0.076 | -3.108
-3 | 0.043 | 0.00533 | -0.078 | 8.159
-2.5 | 0.104 | 0.00524 | -0.079 | 19.866
-2 | 0.165 | 0.00525 | -0.08 | 31.433
-1.5 | 0.226 | 0.00408 | -0.082 | 55.314
-1 | 0.287 | 0.00389 | -0.083 | 73.647
-0.5 | 0.347 | 0.00476 | -0.084 | 73.034
0 | 0.412 | 0.00477 | -0.086 | 86.343
0.5 | 0.473 | 0.00453 | -0.087 | 104.412
1 | 0.534 | 0.00478 | -0.089 | 111.648
1.5 | 0.595 | 0.00523 | -0.09 | 113.677
2 | 0.656 | 0.00556 | -0.091 | 118.09
2.5 | 0.715 | 0.00571 | -0.093 | 125.036
3 | 0.774 | 0.0073 | -0.094 | 105.97
3.5 | 0.832 | 0.00754 | -0.095 | 110.227
4 | 0.889 | 0.00814 | -0.097 | 109.111
4.5 | 0.944 | 0.00809 | -0.098 | 116.687
5 | 0.998 | 0.00886 | -0.099 | 112.609
5.5 | 1.05 | 0.00921 | -0.101 | 113.967
6 | 1.099 | 0.00917 | -0.102 | 119.805
6.5 | 1.146 | 0.00947 | -0.103 | 120.946
7 | 1.19 | 0.01025 | -0.104 | 116.047
7.5 | 1.23 | 0.01067 | -0.106 | 115.275
8 | 1.267 | 0.01074 | -0.107 | 118.002
8.5 | 1.3 | 0.01114 | -0.108 | 116.667
9 | 1.329 | 0.01154 | -0.109 | 115.128
9.5 | 1.354 | 0.01246 | -0.111 | 108.625
10 | 1.358 | 0.01314 | -0.111 | 103.372
10.5 | 1.372 | 0.01371 | -0.112 | 100.067
11 | 1.381 | 0.01432 | -0.113 | 96.408
11.5 | 1.385 | 0.01501 | -0.114 | 92.298
12 | 1.385 | 0.01566 | -0.114 | 88.463
12.5 | 1.38 | 0.01655 | -0.115 | 83.414
13 | 1.372 | 0.01718 | -0.116 | 79.889
13.5 | 1.36 | 0.0179 | -0.117 | 76.004
14 | 1.345 | 0.01909 | -0.118 | 70.444
14.5 | 1.326 | 0.01982 | -0.119 | 66.926
15 | 1.303 | 0.02131 | -0.12 | 61.169
15.5 | 1.279 | 0.02222 | -0.121 | 57.593
16 | 1.252 | 0.02386 | -0.121 | 52.457
16.5 | 1.223 | 0.02523 | -0.122 | 48.473

## 114. Re 12M Mach 0.00 (2)
BIGFOIL.COM POLAR EXPORT
NACA66(2)-415
NACA66(2)-415 |  |  |  | Cl Max: | 1.8051 | at alpha= | 20 | deg
XFOIL ncrit=9 |  |  |  | L/D Max: | 138.214 | at alpha= | 0.5 | deg
Re: | 12000000 |  |  | Cd Min: | 0.04207 | at alpha= | 20 | deg
Mach: | 0 |  |  | Cl=0 at alpha= | -3.2852 | deg
|  |  |  | @ Cl=0.1, Cd= | 0.0050662
|  |  |  | @ Cl=0.4, Cd= | 0.0032076
|  |  |  | @ Cl=0.6, Cd= | 0.0056285
alpha (deg) | Cl | Cd | Cm | Cl/Cd
-19 | -1.3505 | 0.02127 | -0.1188 | -63.4932
-18.5 | -1.3367 | 0.0199 | -0.1149 | -67.1709
-18 | -1.3131 | 0.01864 | -0.1124 | -70.4453
-17.5 | -1.2873 | 0.01748 | -0.1099 | -73.6442
-17 | -1.2596 | 0.01643 | -0.1074 | -76.6646
-16 | -1.1978 | 0.01469 | -0.1028 | -81.5385
-15.5 | -1.1673 | 0.01381 | -0.1001 | -84.5257
-15 | -1.1366 | 0.01298 | -0.0973 | -87.5655
-14.5 | -1.1029 | 0.01226 | -0.0948 | -89.9592
-14 | -1.0692 | 0.01162 | -0.0921 | -92.0138
-13.5 | -1.0353 | 0.01101 | -0.0892 | -94.0327
-13 | -1.0032 | 0.0105 | -0.0857 | -95.5429
-12.5 | -0.9702 | 0.01012 | -0.0821 | -95.8696
-12 | -0.9256 | 0.00975 | -0.0808 | -94.9333
-11.5 | -0.88 | 0.00937 | -0.0796 | -93.9168
-11 | -0.8337 | 0.00894 | -0.0786 | -93.255
-10.5 | -0.7857 | 0.00853 | -0.0778 | -92.1102
-10 | -0.736 | 0.00819 | -0.0773 | -89.8657
-9.5 | -0.6851 | 0.00789 | -0.077 | -86.8314
-9 | -0.6327 | 0.00761 | -0.077 | -83.1406
-8.5 | -0.5796 | 0.00735 | -0.077 | -78.8571
-8 | -0.5269 | 0.00706 | -0.077 | -74.6317
-7.5 | -0.4734 | 0.0068 | -0.0771 | -69.6176
-7 | -0.4186 | 0.00657 | -0.0775 | -63.7139
-6.5 | -0.3631 | 0.00636 | -0.078 | -57.0912
-6 | -0.3076 | 0.00615 | -0.0785 | -50.0163
-5.5 | -0.2519 | 0.00595 | -0.079 | -42.3361
-5 | -0.1957 | 0.00579 | -0.0796 | -33.7997
-4.5 | -0.1389 | 0.00563 | -0.0803 | -24.6714
-4 | -0.0818 | 0.00545 | -0.081 | -15.0092
-3.5 | -0.0244 | 0.00532 | -0.0818 | -4.5865
-3 | 0.0324 | 0.0052 | -0.0825 | 6.2308
-2.5 | 0.0902 | 0.00509 | -0.0834 | 17.721
-2 | 0.1479 | 0.00495 | -0.0843 | 29.8788
-1.5 | 0.2039 | 0.00472 | -0.0849 | 43.1992
-1 | 0.2599 | 0.0043 | -0.0856 | 60.4419
-0.5 | 0.3153 | 0.00386 | -0.0863 | 81.6839
0 | 0.3713 | 0.00335 | -0.0872 | 110.8358
0.5 | 0.4257 | 0.00308 | -0.0876 | 138.2143
1 | 0.4742 | 0.00356 | -0.0866 | 133.2022
1.5 | 0.5142 | 0.00448 | -0.084 | 114.7768
2 | 0.5582 | 0.00515 | -0.0822 | 108.3883
2.5 | 0.6045 | 0.00568 | -0.0808 | 106.4261
3 | 0.6473 | 0.00633 | -0.0787 | 102.2591
4 | 0.7386 | 0.00725 | -0.0757 | 101.8759
4.5 | 0.7886 | 0.0075 | -0.075 | 105.1467
5 | 0.8371 | 0.00777 | -0.0741 | 107.7349
5.5 | 0.8818 | 0.00802 | -0.0723 | 109.9501
6 | 0.9229 | 0.00827 | -0.0698 | 111.5961
6.5 | 0.9631 | 0.00862 | -0.0672 | 111.7285
7 | 1.0043 | 0.00897 | -0.0649 | 111.9621
7.5 | 1.0441 | 0.0094 | -0.0625 | 111.0745
8 | 1.0841 | 0.00984 | -0.0602 | 110.1728
8.5 | 1.1224 | 0.01034 | -0.0577 | 108.5493
9 | 1.162 | 0.01084 | -0.0555 | 107.1956
9.5 | 1.2011 | 0.01139 | -0.0533 | 105.4522
10 | 1.2385 | 0.01201 | -0.051 | 103.1224
10.5 | 1.2749 | 0.0127 | -0.0485 | 100.3858
11.5 | 1.3477 | 0.01418 | -0.044 | 95.0423
12 | 1.3834 | 0.01497 | -0.0418 | 92.4115
12.5 | 1.419 | 0.01581 | -0.0398 | 89.7533
13 | 1.453 | 0.01674 | -0.0375 | 86.7981
13.5 | 1.4856 | 0.01776 | -0.0353 | 83.6486
14 | 1.5179 | 0.01883 | -0.0331 | 80.6107
14.5 | 1.5484 | 0.02005 | -0.0308 | 77.2269
15 | 1.5766 | 0.02142 | -0.0284 | 73.6041
15.5 | 1.6042 | 0.02287 | -0.026 | 70.1443
16 | 1.6318 | 0.0244 | -0.0238 | 66.877
16.5 | 1.6555 | 0.0262 | -0.0214 | 63.187
17 | 1.6777 | 0.02816 | -0.0191 | 59.5774
17.5 | 1.7005 | 0.03008 | -0.0169 | 56.5326
18 | 1.7265 | 0.03177 | -0.0152 | 54.3437
18.5 | 1.749 | 0.03399 | -0.0136 | 51.4563
19 | 1.7678 | 0.03659 | -0.0119 | 48.3137
19.5 | 1.7874 | 0.0392 | -0.0105 | 45.5969
20 | 1.8051 | 0.04207 | -0.0093 | 42.9071

## 115. Re 12M Mach 0.10 (1)
BIGFOIL.COM POLAR EXPORT
NACA66(2)-415
NACA66(2)-415 |  |  |  | Cl Max: | 1.372 | at alpha= | 11.5 | deg
JavaFoil+Calcfoil stall+Eppler ext transition |  |  |  | L/D Max: | 125.481 | at alpha= | 2.5 | deg
Re: | 12000000 |  |  | Cd Min: | 0.0039 | at alpha= | -1 | deg
Mach: | 0.1 |  |  | Cl=0 at alpha= | -3.3607 | deg
|  |  |  | @ Cl=0.1, Cd= | 0.0052707
|  |  |  | @ Cl=0.4, Cd= | 0.0047779
|  |  |  | @ Cl=0.6, Cd= | 0.0052495
alpha (deg) | Cl | Cd | Cm | Cl/Cd
-19 | -0.613 | 0.14538 | -0.018 | -4.213
-18.5 | -0.634 | 0.13762 | -0.019 | -4.609
-18 | -0.655 | 0.12794 | -0.021 | -5.124
-17.5 | -0.676 | 0.12086 | -0.022 | -5.589
-17 | -0.697 | 0.1092 | -0.024 | -6.386
-16.5 | -0.721 | 0.09527 | -0.027 | -7.569
-16 | -0.742 | 0.08388 | -0.03 | -8.846
-15.5 | -0.795 | 0.0486 | -0.037 | -16.368
-15 | -0.858 | 0.02202 | -0.042 | -38.983
-14.5 | -0.879 | 0.01692 | -0.045 | -51.929
-14 | -0.884 | 0.01485 | -0.046 | -59.554
-13.5 | -0.884 | 0.01351 | -0.048 | -65.481
-13 | -0.873 | 0.01266 | -0.049 | -68.932
-12.5 | -0.855 | 0.01182 | -0.051 | -72.277
-12 | -0.832 | 0.0111 | -0.052 | -75
-11.5 | -0.806 | 0.01046 | -0.054 | -77.041
-11 | -0.776 | 0.00962 | -0.055 | -80.697
-10.5 | -0.742 | 0.00948 | -0.056 | -78.345
-10 | -0.705 | 0.00898 | -0.058 | -78.537
-9.5 | -0.665 | 0.00858 | -0.059 | -77.465
-9 | -0.622 | 0.00824 | -0.061 | -75.43
-8.5 | -0.575 | 0.00791 | -0.062 | -72.725
-8 | -0.527 | 0.00719 | -0.064 | -73.286
-7.5 | -0.476 | 0.00732 | -0.065 | -65.048
-7 | -0.423 | 0.00705 | -0.067 | -60.002
-6.5 | -0.369 | 0.00683 | -0.068 | -53.941
-6 | -0.313 | 0.00658 | -0.069 | -47.515
-5.5 | -0.255 | 0.00638 | -0.071 | -40.002
-5 | -0.197 | 0.00599 | -0.072 | -32.846
-4.5 | -0.137 | 0.00583 | -0.074 | -23.576
-4 | -0.077 | 0.00565 | -0.075 | -13.719
-3.5 | -0.017 | 0.00554 | -0.076 | -3.084
-3 | 0.044 | 0.00539 | -0.078 | 8.094
-2.5 | 0.105 | 0.00526 | -0.079 | 19.884
-2 | 0.166 | 0.00525 | -0.081 | 31.612
-1.5 | 0.227 | 0.00404 | -0.082 | 56.211
-1 | 0.288 | 0.0039 | -0.083 | 73.913
-0.5 | 0.349 | 0.00477 | -0.085 | 73.271
0 | 0.414 | 0.00478 | -0.086 | 86.601
0.5 | 0.475 | 0.00453 | -0.088 | 104.994
1 | 0.537 | 0.00484 | -0.089 | 110.982
1.5 | 0.598 | 0.00524 | -0.09 | 114.127
2 | 0.659 | 0.00553 | -0.092 | 119.34
2.5 | 0.718 | 0.00572 | -0.093 | 125.481
3 | 0.777 | 0.00734 | -0.094 | 105.939
3.5 | 0.836 | 0.00756 | -0.096 | 110.548
4 | 0.893 | 0.00817 | -0.097 | 109.217
4.5 | 0.948 | 0.00812 | -0.098 | 116.856
5 | 1.002 | 0.00894 | -0.1 | 112.091
5.5 | 1.054 | 0.00926 | -0.101 | 113.768
6 | 1.103 | 0.00919 | -0.102 | 120.001
6.5 | 1.15 | 0.00954 | -0.104 | 120.51
7 | 1.193 | 0.01033 | -0.105 | 115.506
7.5 | 1.233 | 0.01074 | -0.106 | 114.766
8 | 1.269 | 0.01084 | -0.107 | 117.098
8.5 | 1.301 | 0.01125 | -0.109 | 115.691
9 | 1.329 | 0.01167 | -0.11 | 113.823
9.5 | 1.337 | 0.01271 | -0.11 | 105.214
10 | 1.353 | 0.01331 | -0.111 | 101.703
10.5 | 1.365 | 0.0139 | -0.112 | 98.207
11 | 1.371 | 0.01455 | -0.113 | 94.187
11.5 | 1.372 | 0.01518 | -0.114 | 90.395
12 | 1.369 | 0.0159 | -0.115 | 86.053
12.5 | 1.36 | 0.01681 | -0.116 | 80.892
13 | 1.348 | 0.01746 | -0.117 | 77.2
13.5 | 1.332 | 0.01825 | -0.118 | 72.981
14 | 1.311 | 0.01954 | -0.119 | 67.116
14.5 | 1.288 | 0.02024 | -0.119 | 63.665
15 | 1.261 | 0.02165 | -0.12 | 58.249
15.5 | 1.232 | 0.02284 | -0.121 | 53.931
16 | 1.199 | 0.02465 | -0.121 | 48.635
16.5 | 1.165 | 0.02637 | -0.122 | 44.167

## 116. Re 12M Mach 0.10 (2)
BIGFOIL.COM POLAR EXPORT
NACA66(2)-415
NACA66(2)-415 |  |  |  | Cl Max: | 1.7316 | at alpha= | 18 | deg
XFOIL ncrit=9 |  |  |  | L/D Max: | 139.058 | at alpha= | 0.5 | deg
Re: | 12000000 |  |  | Cd Min: | 0.03335 | at alpha= | 18 | deg
Mach: | 0.1 |  |  | Cl=0 at alpha= | -3.2855 | deg
|  |  |  | @ Cl=0.1, Cd= | 0.0050692
|  |  |  | @ Cl=0.4, Cd= | 0.003214
|  |  |  | @ Cl=0.6, Cd= | 0.0056099
alpha (deg) | Cl | Cd | Cm | Cl/Cd
-20 | -1.4836 | 0.02977 | -0.1033 | -49.8354
-19.5 | -1.4291 | 0.02649 | -0.1105 | -53.9487
-19 | -1.3501 | 0.02296 | -0.1228 | -58.8023
-18.5 | -1.3338 | 0.02112 | -0.1201 | -63.1534
-18 | -1.3124 | 0.01968 | -0.1172 | -66.687
-17.5 | -1.2895 | 0.01828 | -0.1144 | -70.5416
-17 | -1.2624 | 0.01712 | -0.1117 | -73.7383
-16 | -1.2016 | 0.01517 | -0.1066 | -79.209
-15.5 | -1.1699 | 0.01429 | -0.104 | -81.8684
-15 | -1.1382 | 0.01343 | -0.1011 | -84.7506
-14.5 | -1.1047 | 0.01265 | -0.0984 | -87.3281
-14 | -1.0709 | 0.01195 | -0.0955 | -89.6151
-13.5 | -1.0367 | 0.01126 | -0.0925 | -92.0693
-13 | -1.0027 | 0.0107 | -0.0893 | -93.7103
-12.5 | -0.972 | 0.01024 | -0.0851 | -94.9219
-12 | -0.9303 | 0.00987 | -0.0829 | -94.2553
-11.5 | -0.8846 | 0.00949 | -0.0815 | -93.2139
-11 | -0.838 | 0.00906 | -0.0803 | -92.4945
-10.5 | -0.79 | 0.00863 | -0.0793 | -91.5411
-10 | -0.7403 | 0.00827 | -0.0786 | -89.5163
-9.5 | -0.6894 | 0.00795 | -0.0781 | -86.717
-9 | -0.6367 | 0.00766 | -0.078 | -83.1201
-8.5 | -0.5832 | 0.0074 | -0.078 | -78.8108
-8 | -0.5301 | 0.0071 | -0.0778 | -74.662
-7.5 | -0.4763 | 0.00684 | -0.0779 | -69.6345
-7 | -0.4212 | 0.00659 | -0.0782 | -63.915
-6.5 | -0.3653 | 0.00638 | -0.0786 | -57.2571
-6 | -0.3094 | 0.00617 | -0.079 | -50.1459
-5.5 | -0.2535 | 0.00597 | -0.0795 | -42.4623
-5 | -0.1969 | 0.00581 | -0.0801 | -33.8898
-4.5 | -0.1397 | 0.00564 | -0.0807 | -24.7695
-4 | -0.0822 | 0.00546 | -0.0815 | -15.0549
-3.5 | -0.0245 | 0.00533 | -0.0823 | -4.5966
-3 | 0.0326 | 0.00521 | -0.083 | 6.2572
-2.5 | 0.0907 | 0.00509 | -0.0838 | 17.8193
-2 | 0.1488 | 0.00496 | -0.0847 | 30
-1.5 | 0.2051 | 0.00473 | -0.0853 | 43.3615
-1 | 0.2614 | 0.00431 | -0.086 | 60.6497
-0.5 | 0.3171 | 0.00386 | -0.0867 | 82.1503
0 | 0.3734 | 0.00334 | -0.0876 | 111.7964
0.5 | 0.4283 | 0.00308 | -0.0881 | 139.0584
1.5 | 0.517 | 0.00448 | -0.0844 | 115.4018
2 | 0.5607 | 0.00516 | -0.0825 | 108.6628
2.5 | 0.607 | 0.00569 | -0.081 | 106.6784
3 | 0.6493 | 0.00636 | -0.0788 | 102.0912
3.5 | 0.692 | 0.00695 | -0.0766 | 99.5683
4 | 0.7405 | 0.00728 | -0.0755 | 101.717
4.5 | 0.7905 | 0.00753 | -0.0748 | 104.9801
5 | 0.8387 | 0.0078 | -0.0737 | 107.5256
5.5 | 0.8808 | 0.00804 | -0.0712 | 109.5522
6 | 0.9225 | 0.00833 | -0.0688 | 110.7443
6.5 | 0.9632 | 0.00869 | -0.0662 | 110.84
7 | 1.0044 | 0.00906 | -0.0638 | 110.8609
7.5 | 1.0445 | 0.00949 | -0.0614 | 110.0632
8 | 1.0844 | 0.00996 | -0.059 | 108.8755
8.5 | 1.1238 | 0.01047 | -0.0565 | 107.3352
9 | 1.1637 | 0.01098 | -0.0543 | 105.9836
9.5 | 1.2022 | 0.01157 | -0.0519 | 103.9067
10 | 1.2399 | 0.01223 | -0.0495 | 101.3818
10.5 | 1.2772 | 0.01293 | -0.0471 | 98.778
11.5 | 1.35 | 0.01448 | -0.0424 | 93.232
12 | 1.3869 | 0.01528 | -0.0402 | 90.7657
12.5 | 1.4216 | 0.01619 | -0.0379 | 87.8073
13 | 1.4556 | 0.01718 | -0.0355 | 84.7264
13.5 | 1.4892 | 0.01823 | -0.0332 | 81.6895
14 | 1.5203 | 0.01941 | -0.0308 | 78.3256
14.5 | 1.5506 | 0.02071 | -0.0284 | 74.872
15 | 1.5801 | 0.02211 | -0.026 | 71.4654
15.5 | 1.6069 | 0.0237 | -0.0234 | 67.8017
16 | 1.6327 | 0.02543 | -0.021 | 64.2037
16.5 | 1.6565 | 0.02734 | -0.0185 | 60.5889
17 | 1.6808 | 0.02928 | -0.0163 | 57.4044
17.5 | 1.7039 | 0.0313 | -0.014 | 54.4377
18 | 1.7316 | 0.03335 | -0.013 | 51.922

## 117. Re 12M Mach 0.25 (1)
BIGFOIL.COM POLAR EXPORT
NACA66(2)-415
NACA66(2)-415 |  |  |  | Cl Max: | 1.308 | at alpha= | 9.5 | deg
JavaFoil+Calcfoil stall+Eppler ext transition |  |  |  | L/D Max: | 126.372 | at alpha= | 2.5 | deg
Re: | 12000000 |  |  | Cd Min: | 0.00395 | at alpha= | -1 | deg
Mach: | 0.25 |  |  | Cl=0 at alpha= | -3.3571 | deg
|  |  |  | @ Cl=0.1, Cd= | 0.0052669
|  |  |  | @ Cl=0.4, Cd= | 0.0048335
|  |  |  | @ Cl=0.6, Cd= | 0.0052429
alpha (deg) | Cl | Cd | Cm | Cl/Cd
-17.5 | -0.336 | 0.13964 | -0.019 | -2.405
-17 | -0.393 | 0.13168 | -0.02 | -2.987
-16.5 | -0.446 | 0.12335 | -0.021 | -3.616
-16 | -0.495 | 0.11412 | -0.022 | -4.336
-15.5 | -0.539 | 0.10571 | -0.024 | -5.1
-15 | -0.579 | 0.09632 | -0.026 | -6.014
-14.5 | -0.615 | 0.08805 | -0.029 | -6.986
-14 | -0.648 | 0.07725 | -0.032 | -8.391
-13.5 | -0.684 | 0.0607 | -0.037 | -11.276
-13 | -0.781 | 0.01622 | -0.05 | -48.139
-12.5 | -0.786 | 0.01373 | -0.052 | -57.211
-12 | -0.781 | 0.01226 | -0.053 | -63.769
-11.5 | -0.769 | 0.01128 | -0.055 | -68.223
-11 | -0.75 | 0.01038 | -0.056 | -72.307
-10.5 | -0.726 | 0.01012 | -0.058 | -71.724
-10 | -0.697 | 0.00948 | -0.059 | -73.507
-9.5 | -0.662 | 0.009 | -0.061 | -73.564
-9 | -0.623 | 0.00862 | -0.062 | -72.25
-8.5 | -0.579 | 0.00826 | -0.064 | -70.135
-8 | -0.533 | 0.0074 | -0.065 | -71.969
-7.5 | -0.483 | 0.00758 | -0.067 | -63.705
-7 | -0.431 | 0.00725 | -0.068 | -59.434
-6.5 | -0.376 | 0.00701 | -0.07 | -53.594
-6 | -0.319 | 0.00674 | -0.071 | -47.366
-5.5 | -0.261 | 0.00655 | -0.073 | -39.872
-5 | -0.202 | 0.00632 | -0.074 | -31.87
-4.5 | -0.141 | 0.00605 | -0.076 | -23.299
-4 | -0.08 | 0.00567 | -0.077 | -14.025
-3.5 | -0.018 | 0.00553 | -0.079 | -3.168
-3 | 0.045 | 0.0054 | -0.08 | 8.302
-2.5 | 0.107 | 0.00525 | -0.081 | 20.452
-2 | 0.17 | 0.0053 | -0.083 | 32.136
-1.5 | 0.233 | 0.0041 | -0.084 | 56.892
-1 | 0.296 | 0.00395 | -0.086 | 74.86
-0.5 | 0.359 | 0.00479 | -0.087 | 74.841
0 | 0.425 | 0.00486 | -0.089 | 87.531
0.5 | 0.488 | 0.00459 | -0.09 | 106.307
1 | 0.552 | 0.0049 | -0.091 | 112.463
1.5 | 0.615 | 0.00535 | -0.093 | 114.888
2 | 0.678 | 0.0057 | -0.094 | 118.949
2.5 | 0.738 | 0.00584 | -0.096 | 126.372
3 | 0.798 | 0.0078 | -0.097 | 102.365
3.5 | 0.858 | 0.00774 | -0.098 | 110.791
4 | 0.916 | 0.00843 | -0.1 | 108.627
4.5 | 0.972 | 0.00835 | -0.101 | 116.461
5 | 1.027 | 0.00925 | -0.102 | 110.936
5.5 | 1.078 | 0.0096 | -0.104 | 112.269
6 | 1.126 | 0.00949 | -0.105 | 118.708
6.5 | 1.171 | 0.00987 | -0.107 | 118.574
7 | 1.211 | 0.0103 | -0.108 | 117.589
7.5 | 1.246 | 0.01127 | -0.109 | 110.561
8 | 1.275 | 0.01136 | -0.11 | 112.236
8.5 | 1.285 | 0.01243 | -0.11 | 103.385
9 | 1.3 | 0.01296 | -0.112 | 100.324
9.5 | 1.308 | 0.01358 | -0.113 | 96.264
10 | 1.308 | 0.01429 | -0.114 | 91.484
10.5 | 1.299 | 0.01496 | -0.115 | 86.826
11 | 1.283 | 0.01568 | -0.116 | 81.791
11.5 | 1.258 | 0.0165 | -0.117 | 76.249
12 | 1.226 | 0.01737 | -0.118 | 70.562
12.5 | 1.185 | 0.01871 | -0.119 | 63.337
13 | 1.138 | 0.01937 | -0.12 | 58.757
13.5 | 1.083 | 0.02043 | -0.12 | 53.043
14 | 1.022 | 0.02174 | -0.121 | 47.03
14.5 | 0.955 | 0.02331 | -0.122 | 40.981

## 118. Re 12M Mach 0.25 (2)
BIGFOIL.COM POLAR EXPORT
NACA66(2)-415
NACA66(2)-415 |  |  |  | Cl Max: | 1.7005 | at alpha= | 18 | deg
XFOIL ncrit=9 |  |  |  | L/D Max: | 143.909 | at alpha= | 0.5 | deg
Re: | 12000000 |  |  | Cd Min: | 0.08082 | at alpha= | -20 | deg
Mach: | 0.25 |  |  | Cl=0 at alpha= | -3.286 | deg
|  |  |  | @ Cl=0.1, Cd= | 0.0051063
|  |  |  | @ Cl=0.4, Cd= | 0.003261
|  |  |  | @ Cl=0.6, Cd= | 0.0055303
alpha (deg) | Cl | Cd | Cm | Cl/Cd
-20 | -1.1755 | 0.08082 | -0.0958 | -14.5447
-19.5 | -1.2264 | 0.0621 | -0.1133 | -19.7488
-19 | -1.2574 | 0.04886 | -0.1248 | -25.7348
-18.5 | -1.2212 | 0.03646 | -0.1459 | -33.4942
-18 | -1.2325 | 0.03108 | -0.1451 | -39.6557
-17.5 | -1.2326 | 0.02731 | -0.1422 | -45.1337
-17 | -1.2318 | 0.02395 | -0.1384 | -51.4322
-16.5 | -1.2199 | 0.02141 | -0.1344 | -56.978
-16 | -1.2004 | 0.01937 | -0.1303 | -61.9721
-15.5 | -1.1749 | 0.01775 | -0.1263 | -66.1915
-15 | -1.1467 | 0.01633 | -0.1223 | -70.2205
-14.5 | -1.1148 | 0.01511 | -0.1184 | -73.779
-14 | -1.0795 | 0.01413 | -0.1147 | -76.3977
-13.5 | -1.044 | 0.01314 | -0.1109 | -79.4521
-13 | -1.0094 | 0.01218 | -0.1069 | -82.8736
-12.5 | -0.9726 | 0.01137 | -0.103 | -85.5409
-12 | -0.9342 | 0.01071 | -0.0993 | -87.2269
-11.5 | -0.9006 | 0.01014 | -0.0944 | -88.8166
-11 | -0.8599 | 0.0097 | -0.0907 | -88.6495
-10.5 | -0.8111 | 0.00926 | -0.0886 | -87.5918
-10 | -0.7624 | 0.00877 | -0.0866 | -86.9327
-9.5 | -0.7112 | 0.00833 | -0.0851 | -85.3782
-9 | -0.6575 | 0.00796 | -0.0841 | -82.6005
-8.5 | -0.6027 | 0.00765 | -0.0833 | -78.7843
-8 | -0.5474 | 0.00736 | -0.0827 | -74.375
-7.5 | -0.4917 | 0.00704 | -0.0823 | -69.8438
-7 | -0.435 | 0.00675 | -0.0821 | -64.4444
-6.5 | -0.3775 | 0.00651 | -0.0822 | -57.9877
-6 | -0.3195 | 0.00631 | -0.0823 | -50.6339
-5.5 | -0.2619 | 0.00608 | -0.0825 | -43.0757
-5 | -0.2032 | 0.00588 | -0.0829 | -34.5578
-4.5 | -0.1439 | 0.00571 | -0.0835 | -25.2014
-4 | -0.0847 | 0.00552 | -0.0841 | -15.3442
-3.5 | -0.0253 | 0.00538 | -0.0848 | -4.7026
-3 | 0.0338 | 0.00526 | -0.0855 | 6.4259
-2.5 | 0.0937 | 0.00512 | -0.0863 | 18.3008
-2 | 0.1536 | 0.00499 | -0.0872 | 30.7816
-1.5 | 0.2119 | 0.00479 | -0.0878 | 44.238
-1 | 0.2698 | 0.00436 | -0.0885 | 61.8807
-0.5 | 0.3272 | 0.00387 | -0.0892 | 84.5478
0 | 0.3849 | 0.00333 | -0.0901 | 115.5856
0.5 | 0.4418 | 0.00307 | -0.0906 | 143.9088
1 | 0.4933 | 0.00348 | -0.0898 | 141.7529
1.5 | 0.5328 | 0.00443 | -0.0867 | 120.2709
2 | 0.5741 | 0.00522 | -0.0839 | 109.9808
2.5 | 0.62 | 0.00577 | -0.0819 | 107.4523
3 | 0.6596 | 0.0065 | -0.0787 | 101.4769
3.5 | 0.6998 | 0.00714 | -0.0756 | 98.0112
4 | 0.7479 | 0.00743 | -0.074 | 100.6595
4.5 | 0.7911 | 0.00766 | -0.0712 | 103.2768
5 | 0.834 | 0.00799 | -0.0685 | 104.3805
5.5 | 0.8781 | 0.00832 | -0.066 | 105.5409
6 | 0.9217 | 0.00868 | -0.0635 | 106.1866
6.5 | 0.9644 | 0.0091 | -0.061 | 105.978
7 | 1.006 | 0.00958 | -0.0582 | 105.0104
7.5 | 1.0482 | 0.01009 | -0.0556 | 103.885
8 | 1.0888 | 0.01069 | -0.0529 | 101.8522
8.5 | 1.1307 | 0.01127 | -0.0503 | 100.3283
9 | 1.1711 | 0.01193 | -0.0476 | 98.1643
9.5 | 1.2104 | 0.01269 | -0.0448 | 95.3822
10 | 1.249 | 0.01352 | -0.0419 | 92.3817
10.5 | 1.2881 | 0.01435 | -0.0391 | 89.7631
11 | 1.3263 | 0.01528 | -0.0363 | 86.7997
11.5 | 1.3644 | 0.01625 | -0.0336 | 83.9631
12 | 1.4014 | 0.01731 | -0.0307 | 80.959
12.5 | 1.4362 | 0.01854 | -0.0277 | 77.4649
13 | 1.4699 | 0.01987 | -0.0246 | 73.9758
13.5 | 1.5039 | 0.02129 | -0.0217 | 70.6388
14 | 1.5347 | 0.02291 | -0.0185 | 66.9882
14.5 | 1.563 | 0.0248 | -0.0153 | 63.0242
15 | 1.5859 | 0.02712 | -0.0117 | 58.4771
15.5 | 1.6124 | 0.02932 | -0.0087 | 54.9932
16 | 1.6344 | 0.03196 | -0.0056 | 51.1389
16.5 | 1.6618 | 0.03432 | -0.0031 | 48.4207
17 | 1.6775 | 0.03767 | -0.0002 | 44.5315
17.5 | 1.6918 | 0.04127 | 0.0025 | 40.9935
18 | 1.7005 | 0.04539 | 0.0052 | 37.4642

## 119. Re 12M Mach 0.50 (1)
BIGFOIL.COM POLAR EXPORT
NACA66(2)-415
NACA66(2)-415 |  |  |  | Cl Max: | 1.297 | at alpha= | 20 | deg
JavaFoil+Calcfoil stall+Eppler ext transition |  |  |  | L/D Max: | 125.382 | at alpha= | 2.5 | deg
Re: | 12000000 |  |  | Cd Min: | 0.00408 | at alpha= | -1 | deg
Mach: | 0.5 |  |  | Cl=0 at alpha= | -3.3623 | deg
|  |  |  | @ Cl=0.1, Cd= | 0.0058129
|  |  |  | @ Cl=0.4, Cd= | 0.004977
|  |  |  | @ Cl=0.6, Cd= | 0.0052246
alpha (deg) | Cl | Cd | Cm | Cl/Cd
-20 | -0.936 | 0.16543 | -0.022 | -5.656
-19.5 | -0.913 | 0.14725 | -0.024 | -6.2
-19 | -0.886 | 0.13829 | -0.025 | -6.408
-18.5 | -0.858 | 0.13273 | -0.026 | -6.465
-18 | -0.829 | 0.12746 | -0.027 | -6.506
-17.5 | -0.799 | 0.12483 | -0.027 | -6.401
-17 | -0.77 | 0.12119 | -0.027 | -6.353
-16.5 | -0.74 | 0.11792 | -0.027 | -6.279
-16 | -0.711 | 0.11371 | -0.027 | -6.255
-15.5 | -0.683 | 0.10996 | -0.028 | -6.215
-15 | -0.656 | 0.10527 | -0.029 | -6.229
-14.5 | -0.629 | 0.1018 | -0.03 | -6.176
-14 | -0.601 | 0.09488 | -0.031 | -6.33
-13.5 | -0.573 | 0.08881 | -0.032 | -6.451
-13 | -0.548 | 0.07997 | -0.035 | -6.847
-12.5 | -0.525 | 0.06915 | -0.039 | -7.597
-12 | -0.574 | 0.01751 | -0.058 | -32.758
-11.5 | -0.545 | 0.01526 | -0.06 | -35.713
-11 | -0.515 | 0.01302 | -0.062 | -39.577
-10.5 | -0.402 | 0.06561 | -0.033 | -6.133
-10 | -0.374 | 0.06178 | -0.033 | -6.053
-9.5 | -0.35 | 0.05323 | -0.041 | -6.574
-9 | -0.385 | 0.01046 | -0.069 | -36.773
-8.5 | -0.351 | 0.01011 | -0.071 | -34.709
-8 | -0.318 | 0.00898 | -0.072 | -35.385
-7.5 | -0.453 | 0.00848 | -0.074 | -53.373
-7 | -0.435 | 0.00845 | -0.076 | -51.499
-6.5 | -0.394 | 0.00797 | -0.078 | -49.464
-6 | -0.342 | 0.00757 | -0.079 | -45.187
-5.5 | -0.284 | 0.00727 | -0.081 | -39.026
-5 | -0.221 | 0.00691 | -0.083 | -31.936
-4.5 | -0.155 | 0.00662 | -0.084 | -23.478
-4 | -0.088 | 0.00634 | -0.086 | -13.886
-3.5 | -0.019 | 0.00612 | -0.087 | -3.176
-3 | 0.05 | 0.00592 | -0.089 | 8.418
-2.5 | 0.12 | 0.00577 | -0.091 | 20.747
-2 | 0.19 | 0.00558 | -0.092 | 34.102
-1.5 | 0.261 | 0.00429 | -0.094 | 60.707
-1 | 0.331 | 0.00408 | -0.096 | 81.015
-0.5 | 0.401 | 0.00499 | -0.097 | 80.262
0 | 0.475 | 0.00512 | -0.099 | 92.857
0.5 | 0.546 | 0.00489 | -0.101 | 111.737
1 | 0.617 | 0.00533 | -0.102 | 115.729
1.5 | 0.687 | 0.00587 | -0.104 | 116.988
2 | 0.758 | 0.0063 | -0.105 | 120.345
2.5 | 0.824 | 0.00657 | -0.107 | 125.382
3 | 0.89 | 0.00844 | -0.108 | 105.427
3.5 | 0.954 | 0.00922 | -0.11 | 103.492
4 | 1.015 | 0.00925 | -0.112 | 109.755
4.5 | 1.071 | 0.00988 | -0.113 | 108.386
5 | 1.109 | 0.01093 | -0.113 | 101.476
5.5 | 1.145 | 0.01155 | -0.115 | 99.068
6 | 1.163 | 0.01221 | -0.116 | 95.249
6.5 | 1.148 | 0.01288 | -0.117 | 89.162
7 | 1.043 | 0.01366 | -0.119 | 76.397
7.5 | 0.742 | 0.01457 | -0.12 | 50.889
8 | 0.774 | 0.01573 | -0.121 | 49.183
8.5 | 0.806 | 0.01651 | -0.122 | 48.822
9 | 0.836 | 0.01808 | -0.123 | 46.258
9.5 | 0.871 | 0.01798 | -0.125 | 48.419
10 | 0.901 | 0.01954 | -0.126 | 46.133
10.5 | 0.931 | 0.02124 | -0.127 | 43.847
11 | 0.957 | 0.02389 | -0.127 | 40.044
11.5 | 0.838 | 0.07505 | -0.082 | 11.169
12 | 0.977 | 0.03846 | -0.122 | 25.389
12.5 | 0.898 | 0.08397 | -0.087 | 10.692
13 | 0.913 | 0.09186 | -0.078 | 9.941
13.5 | 0.945 | 0.0937 | -0.084 | 10.088
14 | 0.999 | 0.0837 | -0.101 | 11.935
14.5 | 1.076 | 0.06515 | -0.117 | 16.519
15 | 1.114 | 0.06521 | -0.12 | 17.088
15.5 | 1.112 | 0.08309 | -0.114 | 13.381
16 | 1.108 | 0.10587 | -0.104 | 10.469
16.5 | 1.113 | 0.11801 | -0.093 | 9.432
17 | 1.135 | 0.13453 | -0.091 | 8.436
17.5 | 1.169 | 0.13406 | -0.097 | 8.724
18 | 1.203 | 0.1359 | -0.101 | 8.851
18.5 | 1.236 | 0.13732 | -0.105 | 9.003
19 | 1.266 | 0.14229 | -0.107 | 8.898
19.5 | 1.283 | 0.16078 | -0.104 | 7.977
20 | 1.297 | 0.18725 | -0.099 | 6.925

## 120. Re 12M Mach 0.50 (2)
BIGFOIL.COM POLAR EXPORT
NACA66(2)-415
NACA66(2)-415 |  |  |  | Cl Max: | 1.237 | at alpha= | 10 | deg
XFOIL ncrit=9 |  |  |  | L/D Max: | 177.406 | at alpha= | 1 | deg
Re: | 12000000 |  |  | Cd Min: | 0.13612 | at alpha= | 15 | deg
Mach: | 0.5 |  |  | Cl=0 at alpha= | -3.2946 | deg
|  |  |  | @ Cl=0.1, Cd= | 0.0053296
|  |  |  | @ Cl=0.4, Cd= | 0.0036861
|  |  |  | @ Cl=0.6, Cd= | 0.0041241
alpha (deg) | Cl | Cd | Cm | Cl/Cd
-13.5 | -0.3266 | 0.09733 | -0.1261 | -3.3556
-13 | -0.3271 | 0.08854 | -0.1311 | -3.6944
-12.5 | -0.3404 | 0.07808 | -0.1373 | -4.3596
-12 | -0.3566 | 0.067 | -0.1443 | -5.3224
-11.5 | -0.3762 | 0.05303 | -0.1552 | -7.0941
-11 | -0.3973 | 0.04413 | -0.1604 | -9.0029
-10.5 | -0.4377 | 0.03615 | -0.1609 | -12.1079
-10 | -0.477 | 0.02978 | -0.1569 | -16.0175
-9.5 | -0.5185 | 0.02402 | -0.1491 | -21.5862
-9 | -0.5585 | 0.01855 | -0.1382 | -30.1078
-8.5 | -0.5684 | 0.01372 | -0.1283 | -41.4286
-8 | -0.5541 | 0.00997 | -0.1198 | -55.5767
-7.5 | -0.5295 | 0.00871 | -0.1106 | -60.7922
-7 | -0.4787 | 0.00795 | -0.1055 | -60.2138
-6.5 | -0.422 | 0.00734 | -0.1018 | -57.4932
-6 | -0.3584 | 0.00693 | -0.0997 | -51.7172
-5.5 | -0.2931 | 0.00662 | -0.0982 | -44.2749
-5 | -0.2276 | 0.00633 | -0.0972 | -35.9558
-4.5 | -0.1618 | 0.00607 | -0.0965 | -26.6557
-4 | -0.0952 | 0.00588 | -0.0963 | -16.1905
-3.5 | -0.0279 | 0.00566 | -0.0965 | -4.9293
-3 | 0.04 | 0.00548 | -0.0969 | 7.2993
-2.5 | 0.1078 | 0.00531 | -0.0976 | 20.3013
-2 | 0.1753 | 0.00519 | -0.0982 | 33.7765
-1.5 | 0.2422 | 0.00507 | -0.0989 | 47.7712
-1 | 0.3069 | 0.00458 | -0.0994 | 67.0087
-0.5 | 0.3707 | 0.00399 | -0.1 | 92.9073
0 | 0.4353 | 0.00332 | -0.1009 | 131.1145
0.5 | 0.502 | 0.00305 | -0.1018 | 164.5902
1 | 0.5677 | 0.0032 | -0.1022 | 177.4062
1.5 | 0.6037 | 0.00423 | -0.0966 | 142.7187
2.5 | 0.6468 | 0.00609 | -0.0794 | 106.2069
3 | 0.6632 | 0.00703 | -0.07 | 94.3385
3.5 | 0.6812 | 0.0082 | -0.0614 | 83.0732
4 | 0.7264 | 0.00882 | -0.0578 | 82.3583
4.5 | 0.7768 | 0.00936 | -0.055 | 82.9915
5 | 0.826 | 0.00998 | -0.052 | 82.7655
5.5 | 0.8764 | 0.01063 | -0.0491 | 82.4459
6 | 0.9247 | 0.0114 | -0.0458 | 81.114
6.5 | 0.9734 | 0.01222 | -0.0424 | 79.6563
7 | 1.0216 | 0.01311 | -0.0388 | 77.9252
7.5 | 1.0691 | 0.01411 | -0.035 | 75.769
8 | 1.1159 | 0.01522 | -0.0309 | 73.318
8.5 | 1.1606 | 0.01652 | -0.0263 | 70.2542
9 | 1.2018 | 0.01808 | -0.0212 | 66.4712
9.5 | 1.2291 | 0.02043 | -0.0146 | 60.1615
10 | 1.237 | 0.02397 | -0.0067 | 51.6062
10.5 | 1.2321 | 0.02872 | 0.0013 | 42.9004
11 | 1.222 | 0.03471 | 0.008 | 35.206
11.5 | 1.1905 | 0.04294 | 0.0134 | 27.7247
12 | 1.1534 | 0.05246 | 0.016 | 21.9863
12.5 | 1.1157 | 0.06331 | 0.0154 | 17.6228
13 | 1.0792 | 0.07576 | 0.0112 | 14.245
13.5 | 1.0448 | 0.08977 | 0.0037 | 11.6386
14 | 1.015 | 0.10502 | -0.0063 | 9.6648
14.5 | 0.9927 | 0.12061 | -0.0171 | 8.2307
15 | 0.9746 | 0.13612 | -0.0272 | 7.1599

## 121. Re 14M Mach 0.00 (1)
BIGFOIL.COM POLAR EXPORT
NACA66(2)-415
NACA66(2)-415 |  |  |  | Cl Max: | 1.387 | at alpha= | 11.5 | deg
JavaFoil+Calcfoil stall+Eppler ext transition |  |  |  | L/D Max: | 123.551 | at alpha= | 2.5 | deg
Re: | 14000000 |  |  | Cd Min: | 0.00482 | at alpha= | -1.5 | deg
Mach: | 0 |  |  | Cl=0 at alpha= | -3.3583 | deg
|  |  |  | @ Cl=0.1, Cd= | 0.0051185
|  |  |  | @ Cl=0.4, Cd= | 0.0049763
|  |  |  | @ Cl=0.6, Cd= | 0.0053003
alpha (deg) | Cl | Cd | Cm | Cl/Cd
-19 | -0.659 | 0.14172 | -0.019 | -4.653
-18.5 | -0.678 | 0.13312 | -0.02 | -5.093
-18 | -0.697 | 0.12388 | -0.021 | -5.624
-17.5 | -0.714 | 0.11574 | -0.023 | -6.171
-17 | -0.739 | 0.0978 | -0.027 | -7.558
-16.5 | -0.781 | 0.06674 | -0.032 | -11.703
-16 | -0.855 | 0.02777 | -0.039 | -30.789
-15.5 | -0.88 | 0.02059 | -0.041 | -42.747
-15 | -0.893 | 0.01755 | -0.043 | -50.871
-14.5 | -0.901 | 0.01511 | -0.045 | -59.656
-14 | -0.903 | 0.01395 | -0.046 | -64.694
-13.5 | -0.899 | 0.0129 | -0.048 | -69.648
-13 | -0.884 | 0.01193 | -0.049 | -74.082
-12.5 | -0.863 | 0.01121 | -0.051 | -76.971
-12 | -0.839 | 0.01059 | -0.052 | -79.185
-11.5 | -0.811 | 0.01002 | -0.053 | -80.896
-11 | -0.779 | 0.00953 | -0.055 | -81.803
-10.5 | -0.744 | 0.00911 | -0.056 | -81.686
-10 | -0.706 | 0.00866 | -0.058 | -81.536
-9.5 | -0.665 | 0.00828 | -0.059 | -80.372
-9 | -0.621 | 0.00757 | -0.061 | -82.082
-8.5 | -0.575 | 0.00725 | -0.062 | -79.323
-8 | -0.526 | 0.00736 | -0.063 | -71.463
-7.5 | -0.475 | 0.0071 | -0.065 | -66.913
-7 | -0.422 | 0.00686 | -0.066 | -61.55
-6.5 | -0.367 | 0.0066 | -0.068 | -55.662
-6 | -0.311 | 0.00615 | -0.069 | -50.629
-5.5 | -0.254 | 0.00606 | -0.071 | -41.942
-5 | -0.196 | 0.00589 | -0.072 | -33.243
-4.5 | -0.137 | 0.00562 | -0.073 | -24.363
-4 | -0.077 | 0.00548 | -0.075 | -14.068
-3.5 | -0.017 | 0.00534 | -0.076 | -3.183
-3 | 0.043 | 0.00524 | -0.078 | 8.291
-2.5 | 0.104 | 0.00511 | -0.079 | 20.36
-2 | 0.165 | 0.00512 | -0.08 | 32.229
-1.5 | 0.226 | 0.00482 | -0.082 | 46.869
-1 | 0.287 | 0.00499 | -0.083 | 57.404
-0.5 | 0.347 | 0.00496 | -0.084 | 70.059
0 | 0.412 | 0.00498 | -0.086 | 82.647
0.5 | 0.473 | 0.00519 | -0.087 | 91.09
1 | 0.534 | 0.00502 | -0.089 | 106.404
1.5 | 0.595 | 0.00527 | -0.09 | 112.858
2 | 0.656 | 0.00564 | -0.091 | 116.431
2.5 | 0.715 | 0.00578 | -0.093 | 123.551
3 | 0.774 | 0.00742 | -0.094 | 104.286
3.5 | 0.832 | 0.00736 | -0.095 | 113.067
4 | 0.889 | 0.00795 | -0.097 | 111.819
4.5 | 0.944 | 0.00792 | -0.098 | 119.173
5 | 0.998 | 0.00864 | -0.099 | 115.473
5.5 | 1.05 | 0.00898 | -0.101 | 116.866
6 | 1.099 | 0.009 | -0.102 | 122.059
6.5 | 1.146 | 0.00933 | -0.103 | 122.735
7 | 1.19 | 0.01009 | -0.104 | 117.93
7.5 | 1.23 | 0.01049 | -0.106 | 117.259
8 | 1.267 | 0.01045 | -0.107 | 121.244
8.5 | 1.3 | 0.01086 | -0.108 | 119.695
9 | 1.329 | 0.01127 | -0.109 | 117.916
9.5 | 1.354 | 0.01172 | -0.111 | 115.492
10 | 1.36 | 0.01281 | -0.111 | 106.153
10.5 | 1.373 | 0.01331 | -0.112 | 103.193
11 | 1.382 | 0.0139 | -0.113 | 99.456
11.5 | 1.387 | 0.01456 | -0.114 | 95.269
12 | 1.387 | 0.01521 | -0.115 | 91.176
12.5 | 1.382 | 0.01604 | -0.115 | 86.143
13 | 1.374 | 0.01671 | -0.116 | 82.222
13.5 | 1.362 | 0.0175 | -0.117 | 77.804
14 | 1.346 | 0.01858 | -0.118 | 72.408
14.5 | 1.327 | 0.01932 | -0.119 | 68.712
15 | 1.305 | 0.0205 | -0.12 | 63.658
15.5 | 1.281 | 0.02164 | -0.121 | 59.195
16 | 1.254 | 0.02296 | -0.121 | 54.614
16.5 | 1.225 | 0.02437 | -0.122 | 50.254

## 122. Re 14M Mach 0.00 (2)
BIGFOIL.COM POLAR EXPORT
NACA66(2)-415
NACA66(2)-415 |  |  |  | Cl Max: | 1.7425 | at alpha= | 18 | deg
XFOIL ncrit=9 |  |  |  | L/D Max: | 124.748 | at alpha= | 0.5 | deg
Re: | 14000000 |  |  | Cd Min: | 0.03064 | at alpha= | 18 | deg
Mach: | 0 |  |  | Cl=0 at alpha= | -3.2843 | deg
|  |  |  | @ Cl=0.1, Cd= | 0.004935
|  |  |  | @ Cl=0.4, Cd= | 0.0034251
|  |  |  | @ Cl=0.6, Cd= | 0.0056696
alpha (deg) | Cl | Cd | Cm | Cl/Cd
-20 | -1.4806 | 0.02536 | -0.1043 | -58.3833
-19.5 | -1.394 | 0.02265 | -0.117 | -61.5453
-19 | -1.3694 | 0.02066 | -0.1165 | -66.2827
-18.5 | -1.3522 | 0.01913 | -0.1134 | -70.6848
-18 | -1.327 | 0.01793 | -0.111 | -74.01
-17.5 | -1.3015 | 0.01678 | -0.1084 | -77.5626
-17 | -1.2729 | 0.01579 | -0.106 | -80.6143
-16.5 | -1.2417 | 0.01492 | -0.1037 | -83.2239
-16 | -1.21 | 0.01411 | -0.1013 | -85.7548
-15.5 | -1.1776 | 0.01335 | -0.0988 | -88.2097
-15 | -1.1448 | 0.0126 | -0.0963 | -90.8571
-14.5 | -1.1113 | 0.01194 | -0.0936 | -93.0737
-14 | -1.077 | 0.0113 | -0.0909 | -95.3097
-13.5 | -1.0454 | 0.01067 | -0.0876 | -97.9756
-13 | -1.0165 | 0.01018 | -0.0834 | -99.8527
-12.5 | -0.9773 | 0.0098 | -0.081 | -99.7245
-12 | -0.9323 | 0.00943 | -0.0797 | -98.8653
-11.5 | -0.8855 | 0.00908 | -0.0788 | -97.522
-11 | -0.8373 | 0.00871 | -0.078 | -96.1309
-10.5 | -0.7891 | 0.00832 | -0.0773 | -94.8438
-10 | -0.7392 | 0.00798 | -0.0768 | -92.6316
-9.5 | -0.688 | 0.00765 | -0.0766 | -89.9346
-9 | -0.6353 | 0.00738 | -0.0766 | -86.084
-8.5 | -0.5821 | 0.00715 | -0.0767 | -81.4126
-8 | -0.5287 | 0.00689 | -0.0768 | -76.7344
-7.5 | -0.4746 | 0.00662 | -0.077 | -71.6918
-7 | -0.4197 | 0.00638 | -0.0774 | -65.7837
-6.5 | -0.3642 | 0.00618 | -0.0779 | -58.932
-6 | -0.3084 | 0.006 | -0.0784 | -51.4
-5.5 | -0.2527 | 0.00581 | -0.0789 | -43.494
-5 | -0.196 | 0.00563 | -0.0796 | -34.8135
-4.5 | -0.1388 | 0.00547 | -0.0804 | -25.3748
-4 | -0.0818 | 0.00531 | -0.0811 | -15.4049
-3.5 | -0.0248 | 0.0052 | -0.0818 | -4.7692
-3 | 0.0327 | 0.00507 | -0.0826 | 6.4497
-2.5 | 0.0905 | 0.00495 | -0.0835 | 18.2828
-2 | 0.1477 | 0.00486 | -0.0843 | 30.3909
-1.5 | 0.2049 | 0.00464 | -0.0851 | 44.1595
-1 | 0.2607 | 0.00431 | -0.0857 | 60.4872
0 | 0.3723 | 0.0035 | -0.0872 | 106.3714
0.5 | 0.4204 | 0.00337 | -0.0866 | 124.7478
1 | 0.4688 | 0.00382 | -0.0856 | 122.7225
1.5 | 0.5095 | 0.00469 | -0.0831 | 108.6354
2 | 0.557 | 0.0052 | -0.082 | 107.1154
2.5 | 0.6037 | 0.00571 | -0.0807 | 105.7268
3 | 0.6476 | 0.0063 | -0.0788 | 102.7937
3.5 | 0.6926 | 0.00683 | -0.0771 | 101.4056
4 | 0.743 | 0.00709 | -0.0766 | 104.7955
4.5 | 0.7937 | 0.00732 | -0.0761 | 108.429
5 | 0.8428 | 0.00758 | -0.0752 | 111.1873
5.5 | 0.8912 | 0.00783 | -0.0743 | 113.8186
6 | 0.9317 | 0.00808 | -0.0716 | 115.3094
6.5 | 0.9723 | 0.00839 | -0.069 | 115.888
7 | 1.0124 | 0.00875 | -0.0665 | 115.7029
7.5 | 1.0527 | 0.00913 | -0.0641 | 115.3012
8 | 1.0918 | 0.00959 | -0.0616 | 113.8478
8.5 | 1.1315 | 0.01004 | -0.0593 | 112.6992
9 | 1.1715 | 0.0105 | -0.0572 | 111.5714
9.5 | 1.2097 | 0.01106 | -0.0548 | 109.3761
10 | 1.2466 | 0.01169 | -0.0523 | 106.6382
10.5 | 1.2839 | 0.01233 | -0.05 | 104.1281
11 | 1.3217 | 0.01298 | -0.0478 | 101.8259
11.5 | 1.3577 | 0.01372 | -0.0455 | 98.9577
12 | 1.3945 | 0.01444 | -0.0435 | 96.572
12.5 | 1.4299 | 0.01527 | -0.0413 | 93.6411
13 | 1.4625 | 0.01624 | -0.0388 | 90.0554
13.5 | 1.4964 | 0.01719 | -0.0367 | 87.0506
14 | 1.5282 | 0.01827 | -0.0344 | 83.6453
14.5 | 1.5578 | 0.01949 | -0.0319 | 79.9282
15 | 1.587 | 0.0208 | -0.0295 | 76.2981
15.5 | 1.6156 | 0.02218 | -0.0273 | 72.8404
16 | 1.6416 | 0.02376 | -0.0249 | 69.0909
16.5 | 1.6685 | 0.02532 | -0.0227 | 65.8965
17 | 1.694 | 0.02703 | -0.0206 | 62.6711
17.5 | 1.719 | 0.0288 | -0.0186 | 59.6875
18 | 1.7425 | 0.03064 | -0.0166 | 56.8701

## 123. Re 14M Mach 0.10 (1)
BIGFOIL.COM POLAR EXPORT
NACA66(2)-415
NACA66(2)-415 |  |  |  | Cl Max: | 1.374 | at alpha= | 11.5 | deg
JavaFoil+Calcfoil stall+Eppler ext transition |  |  |  | L/D Max: | 122.83 | at alpha= | 2.5 | deg
Re: | 14000000 |  |  | Cd Min: | 0.00482 | at alpha= | -1.5 | deg
Mach: | 0.1 |  |  | Cl=0 at alpha= | -3.3607 | deg
|  |  |  | @ Cl=0.1, Cd= | 0.0050864
|  |  |  | @ Cl=0.4, Cd= | 0.0050171
|  |  |  | @ Cl=0.6, Cd= | 0.0053392
alpha (deg) | Cl | Cd | Cm | Cl/Cd
-19 | -0.613 | 0.14568 | -0.018 | -4.205
-18.5 | -0.634 | 0.13699 | -0.019 | -4.63
-18 | -0.656 | 0.12775 | -0.021 | -5.133
-17.5 | -0.676 | 0.12055 | -0.022 | -5.605
-17 | -0.696 | 0.11008 | -0.024 | -6.327
-16.5 | -0.726 | 0.09032 | -0.028 | -8.033
-16 | -0.761 | 0.06762 | -0.033 | -11.249
-15.5 | -0.841 | 0.02592 | -0.04 | -32.455
-15 | -0.866 | 0.01924 | -0.043 | -45.014
-14.5 | -0.881 | 0.01586 | -0.045 | -55.551
-14 | -0.887 | 0.01444 | -0.046 | -61.411
-13.5 | -0.886 | 0.01325 | -0.048 | -66.883
-13 | -0.874 | 0.0122 | -0.049 | -71.651
-12.5 | -0.856 | 0.01143 | -0.051 | -74.871
-12 | -0.833 | 0.01077 | -0.052 | -77.329
-11.5 | -0.807 | 0.01019 | -0.054 | -79.211
-11 | -0.777 | 0.00964 | -0.055 | -80.555
-10.5 | -0.743 | 0.00919 | -0.057 | -80.818
-10 | -0.706 | 0.00871 | -0.058 | -81
-9.5 | -0.665 | 0.00836 | -0.059 | -79.646
-9 | -0.622 | 0.00762 | -0.061 | -81.669
-8.5 | -0.576 | 0.00729 | -0.062 | -79.02
-8 | -0.527 | 0.00742 | -0.064 | -71.036
-7.5 | -0.476 | 0.00714 | -0.065 | -66.746
-7 | -0.423 | 0.00687 | -0.067 | -61.637
-6.5 | -0.369 | 0.00661 | -0.068 | -55.79
-6 | -0.313 | 0.00618 | -0.069 | -50.617
-5.5 | -0.255 | 0.00602 | -0.071 | -42.438
-5 | -0.197 | 0.00589 | -0.072 | -33.426
-4.5 | -0.137 | 0.00569 | -0.074 | -24.137
-4 | -0.077 | 0.00555 | -0.075 | -13.959
-3.5 | -0.017 | 0.0054 | -0.076 | -3.16
-3 | 0.044 | 0.00527 | -0.078 | 8.294
-2.5 | 0.105 | 0.00507 | -0.079 | 20.657
-2 | 0.166 | 0.00512 | -0.081 | 32.409
-1.5 | 0.227 | 0.00482 | -0.082 | 47.153
-1 | 0.288 | 0.00499 | -0.083 | 57.68
-0.5 | 0.349 | 0.00497 | -0.085 | 70.298
0 | 0.414 | 0.00503 | -0.086 | 82.199
0.5 | 0.475 | 0.00514 | -0.088 | 92.383
1 | 0.537 | 0.00504 | -0.089 | 106.466
1.5 | 0.598 | 0.00533 | -0.09 | 112.154
2 | 0.659 | 0.00561 | -0.092 | 117.525
2.5 | 0.718 | 0.00585 | -0.093 | 122.83
3 | 0.777 | 0.00743 | -0.094 | 104.575
3.5 | 0.836 | 0.00737 | -0.096 | 113.436
4 | 0.893 | 0.00797 | -0.097 | 111.96
4.5 | 0.948 | 0.00791 | -0.098 | 119.873
5 | 1.002 | 0.00868 | -0.1 | 115.5
5.5 | 1.054 | 0.00906 | -0.101 | 116.312
6 | 1.103 | 0.00899 | -0.102 | 122.772
6.5 | 1.15 | 0.0094 | -0.104 | 122.362
7 | 1.193 | 0.01007 | -0.105 | 118.527
7.5 | 1.233 | 0.01055 | -0.106 | 116.925
8 | 1.269 | 0.01054 | -0.107 | 120.449
8.5 | 1.301 | 0.01093 | -0.109 | 119.03
9 | 1.329 | 0.01139 | -0.11 | 116.688
9.5 | 1.351 | 0.01182 | -0.111 | 114.337
10 | 1.355 | 0.01294 | -0.111 | 104.676
10.5 | 1.366 | 0.01349 | -0.112 | 101.283
11 | 1.372 | 0.0141 | -0.113 | 97.344
11.5 | 1.374 | 0.01473 | -0.114 | 93.278
12 | 1.37 | 0.01542 | -0.115 | 88.826
12.5 | 1.362 | 0.01632 | -0.116 | 83.43
13 | 1.349 | 0.01696 | -0.117 | 79.556
13.5 | 1.333 | 0.01778 | -0.118 | 74.993
14 | 1.313 | 0.01894 | -0.119 | 69.295
14.5 | 1.29 | 0.01974 | -0.12 | 65.327
15 | 1.263 | 0.02091 | -0.12 | 60.389
15.5 | 1.233 | 0.02219 | -0.121 | 55.569
16 | 1.201 | 0.02366 | -0.122 | 50.765
16.5 | 1.167 | 0.02522 | -0.122 | 46.285

## 124. Re 14M Mach 0.10 (2)
BIGFOIL.COM POLAR EXPORT
NACA66(2)-415
NACA66(2)-415 |  |  |  | Cl Max: | 1.8232 | at alpha= | 20 | deg
XFOIL ncrit=9 |  |  |  | L/D Max: | 126.328 | at alpha= | 0.5 | deg
Re: | 14000000 |  |  | Cd Min: | 0.04264 | at alpha= | 20 | deg
Mach: | 0.1 |  |  | Cl=0 at alpha= | -3.2862 | deg
|  |  |  | @ Cl=0.1, Cd= | 0.0049445
|  |  |  | @ Cl=0.4, Cd= | 0.0034213
|  |  |  | @ Cl=0.6, Cd= | 0.0056524
alpha (deg) | Cl | Cd | Cm | Cl/Cd
-19 | -1.3609 | 0.02231 | -0.1223 | -60.9996
-18.5 | -1.3474 | 0.02046 | -0.1189 | -65.8553
-18 | -1.3246 | 0.01904 | -0.1162 | -69.5693
-17.5 | -1.3028 | 0.01759 | -0.1131 | -74.0648
-17 | -1.2746 | 0.01648 | -0.1105 | -77.3422
-16.5 | -1.245 | 0.01547 | -0.1079 | -80.4783
-16 | -1.2137 | 0.01458 | -0.1053 | -83.2442
-15.5 | -1.1813 | 0.01374 | -0.1026 | -85.9753
-15 | -1.1468 | 0.01302 | -0.1001 | -88.0799
-14.5 | -1.113 | 0.01231 | -0.0973 | -90.4143
-14 | -1.0785 | 0.01162 | -0.0944 | -92.8141
-13.5 | -1.0457 | 0.01094 | -0.0912 | -95.585
-13 | -1.0145 | 0.01036 | -0.0873 | -97.9247
-12.5 | -0.9821 | 0.00994 | -0.0834 | -98.8028
-12 | -0.9375 | 0.00955 | -0.0818 | -98.1675
-11.5 | -0.8907 | 0.00918 | -0.0806 | -97.0261
-11 | -0.842 | 0.00882 | -0.0797 | -95.4649
-10.5 | -0.7936 | 0.00841 | -0.0787 | -94.3639
-10 | -0.7436 | 0.00806 | -0.0781 | -92.2581
-9.5 | -0.6923 | 0.00771 | -0.0777 | -89.7925
-9 | -0.6394 | 0.00743 | -0.0776 | -86.0565
-8.5 | -0.5858 | 0.00718 | -0.0775 | -81.5877
-8 | -0.5319 | 0.00694 | -0.0776 | -76.6427
-7.5 | -0.4775 | 0.00665 | -0.0777 | -71.8045
-7 | -0.4223 | 0.0064 | -0.078 | -65.9844
-6.5 | -0.3665 | 0.0062 | -0.0785 | -59.1129
-6 | -0.3103 | 0.00603 | -0.0789 | -51.4594
-5.5 | -0.2542 | 0.00582 | -0.0794 | -43.677
-5 | -0.1971 | 0.00564 | -0.0801 | -34.9468
-4.5 | -0.1396 | 0.00548 | -0.0808 | -25.4745
-4 | -0.0823 | 0.00532 | -0.0816 | -15.4699
-3 | 0.033 | 0.00508 | -0.0831 | 6.4961
-2.5 | 0.0911 | 0.00496 | -0.084 | 18.3669
-2 | 0.1486 | 0.00486 | -0.0847 | 30.5761
-1.5 | 0.2061 | 0.00465 | -0.0855 | 44.3226
-1 | 0.2623 | 0.00431 | -0.0862 | 60.8585
-0.5 | 0.3186 | 0.00392 | -0.087 | 81.2755
0 | 0.3744 | 0.0035 | -0.0877 | 106.9714
0.5 | 0.4232 | 0.00335 | -0.0871 | 126.3284
1 | 0.4716 | 0.00381 | -0.0861 | 123.7795
1.5 | 0.5121 | 0.00469 | -0.0835 | 109.1898
2 | 0.5594 | 0.00521 | -0.0823 | 107.3704
2.5 | 0.6062 | 0.00572 | -0.0809 | 105.979
3 | 0.6499 | 0.00632 | -0.0789 | 102.8323
3.5 | 0.6947 | 0.00686 | -0.0771 | 101.2682
4 | 0.7452 | 0.00712 | -0.0764 | 104.6629
4.5 | 0.7959 | 0.00734 | -0.0758 | 108.4332
5 | 0.8447 | 0.00761 | -0.0749 | 110.9987
5.5 | 0.8907 | 0.00784 | -0.0733 | 113.6097
6 | 0.9309 | 0.00813 | -0.0705 | 114.5018
6.5 | 0.9721 | 0.00845 | -0.0679 | 115.0414
7 | 1.0125 | 0.00883 | -0.0654 | 114.6659
7.5 | 1.0535 | 0.00922 | -0.063 | 114.2625
8 | 1.0929 | 0.00969 | -0.0605 | 112.7864
8.5 | 1.1328 | 0.01016 | -0.0581 | 111.4961
9 | 1.1724 | 0.01066 | -0.0558 | 109.9812
9.5 | 1.2111 | 0.01124 | -0.0534 | 107.7491
10 | 1.2488 | 0.01189 | -0.0509 | 105.0294
10.5 | 1.2858 | 0.01256 | -0.0484 | 102.3726
11 | 1.3239 | 0.01323 | -0.0462 | 100.068
11.5 | 1.3611 | 0.01398 | -0.044 | 97.3605
12 | 1.3971 | 0.01477 | -0.0417 | 94.5904
12.5 | 1.4326 | 0.01564 | -0.0394 | 91.5985
13 | 1.466 | 0.01665 | -0.0369 | 88.048
13.5 | 1.4989 | 0.01769 | -0.0345 | 84.7315
14 | 1.5306 | 0.01884 | -0.032 | 81.242
14.5 | 1.5617 | 0.02008 | -0.0296 | 77.7739
15 | 1.5898 | 0.0215 | -0.027 | 73.9442
15.5 | 1.6167 | 0.02308 | -0.0244 | 70.0477
16 | 1.6435 | 0.02472 | -0.022 | 66.4846
16.5 | 1.6731 | 0.02621 | -0.0201 | 63.8344
17 | 1.6971 | 0.02813 | -0.0178 | 60.3306
17.5 | 1.7212 | 0.03007 | -0.0156 | 57.2398
18 | 1.7459 | 0.03196 | -0.0135 | 54.6277
19.5 | 1.8071 | 0.03952 | -0.0083 | 45.7262
20 | 1.8232 | 0.04264 | -0.0069 | 42.758

## 125. Re 14M Mach 0.25 (1)
BIGFOIL.COM POLAR EXPORT
NACA66(2)-415
NACA66(2)-415 |  |  |  | Cl Max: | 1.309 | at alpha= | 9.5 | deg
JavaFoil+Calcfoil stall+Eppler ext transition |  |  |  | L/D Max: | 123.969 | at alpha= | 2.5 | deg
Re: | 14000000 |  |  | Cd Min: | 0.00482 | at alpha= | -1.5 | deg
Mach: | 0.25 |  |  | Cl=0 at alpha= | -3.3571 | deg
|  |  |  | @ Cl=0.1, Cd= | 0.0051436
|  |  |  | @ Cl=0.4, Cd= | 0.0050935
|  |  |  | @ Cl=0.6, Cd= | 0.0053486
alpha (deg) | Cl | Cd | Cm | Cl/Cd
-17.5 | -0.336 | 0.1397 | -0.019 | -2.404
-17 | -0.393 | 0.13181 | -0.02 | -2.984
-16.5 | -0.446 | 0.12317 | -0.021 | -3.621
-16 | -0.495 | 0.11448 | -0.022 | -4.322
-15.5 | -0.54 | 0.10497 | -0.024 | -5.14
-15 | -0.581 | 0.09413 | -0.027 | -6.171
-14.5 | -0.618 | 0.08443 | -0.03 | -7.321
-14 | -0.661 | 0.06663 | -0.036 | -9.915
-13.5 | -0.77 | 0.01827 | -0.048 | -42.128
-13 | -0.785 | 0.01507 | -0.05 | -52.066
-12.5 | -0.787 | 0.01318 | -0.052 | -59.734
-12 | -0.782 | 0.01166 | -0.053 | -67.032
-11.5 | -0.77 | 0.01093 | -0.055 | -70.467
-11 | -0.751 | 0.01039 | -0.056 | -72.264
-10.5 | -0.727 | 0.00979 | -0.058 | -74.208
-10 | -0.697 | 0.00923 | -0.059 | -75.542
-9.5 | -0.662 | 0.00877 | -0.061 | -75.491
-9 | -0.623 | 0.00792 | -0.062 | -78.633
-8.5 | -0.58 | 0.00762 | -0.064 | -76.134
-8 | -0.533 | 0.00768 | -0.065 | -69.43
-7.5 | -0.483 | 0.0074 | -0.067 | -65.36
-7 | -0.431 | 0.00705 | -0.068 | -61.093
-6.5 | -0.376 | 0.00683 | -0.07 | -55.078
-6 | -0.32 | 0.00656 | -0.071 | -48.684
-5.5 | -0.261 | 0.00636 | -0.073 | -41.068
-5 | -0.202 | 0.00614 | -0.074 | -32.816
-4.5 | -0.141 | 0.00573 | -0.076 | -24.613
-4 | -0.08 | 0.00554 | -0.077 | -14.35
-3.5 | -0.018 | 0.0054 | -0.079 | -3.243
-3 | 0.045 | 0.00525 | -0.08 | 8.539
-2.5 | 0.107 | 0.00513 | -0.081 | 20.94
-2 | 0.17 | 0.00516 | -0.083 | 33.053
-1.5 | 0.233 | 0.00482 | -0.084 | 48.345
-1 | 0.296 | 0.00508 | -0.086 | 58.242
-0.5 | 0.359 | 0.00505 | -0.087 | 71.016
0 | 0.425 | 0.00512 | -0.089 | 83.107
0.5 | 0.488 | 0.00523 | -0.09 | 93.405
1 | 0.552 | 0.00512 | -0.091 | 107.807
1.5 | 0.615 | 0.00542 | -0.093 | 113.308
2 | 0.678 | 0.00572 | -0.094 | 118.465
2.5 | 0.738 | 0.00595 | -0.096 | 123.969
3 | 0.798 | 0.00763 | -0.097 | 104.621
3.5 | 0.858 | 0.00754 | -0.098 | 113.804
4 | 0.916 | 0.00784 | -0.1 | 116.823
4.5 | 0.972 | 0.00816 | -0.101 | 119.183
5 | 1.027 | 0.00902 | -0.102 | 113.857
5.5 | 1.078 | 0.00939 | -0.104 | 114.859
6 | 1.126 | 0.00937 | -0.105 | 120.183
6.5 | 1.171 | 0.00974 | -0.106 | 120.203
7 | 1.211 | 0.01004 | -0.108 | 120.575
7.5 | 1.246 | 0.01097 | -0.109 | 113.594
8 | 1.275 | 0.01105 | -0.11 | 115.402
8.5 | 1.299 | 0.01148 | -0.112 | 113.158
9 | 1.302 | 0.01263 | -0.112 | 103.032
9.5 | 1.309 | 0.01324 | -0.113 | 98.893
10 | 1.309 | 0.01389 | -0.114 | 94.238
10.5 | 1.301 | 0.01452 | -0.115 | 89.599
11 | 1.284 | 0.01525 | -0.116 | 84.213
11.5 | 1.26 | 0.01604 | -0.117 | 78.521
12 | 1.227 | 0.0169 | -0.118 | 72.578
12.5 | 1.186 | 0.01813 | -0.119 | 65.412
13 | 1.139 | 0.0188 | -0.12 | 60.59
13.5 | 1.085 | 0.01992 | -0.121 | 54.439
14 | 1.024 | 0.02118 | -0.121 | 48.334
14.5 | 0.956 | 0.02267 | -0.122 | 42.199

## 126. Re 14M Mach 0.25 (2)
BIGFOIL.COM POLAR EXPORT
NACA66(2)-415
NACA66(2)-415 |  |  |  | Cl Max: | 1.7444 | at alpha= | 18.5 | deg
XFOIL ncrit=9 |  |  |  | L/D Max: | 134.769 | at alpha= | 0.5 | deg
Re: | 14000000 |  |  | Cd Min: | 0.06802 | at alpha= | -20 | deg
Mach: | 0.25 |  |  | Cl=0 at alpha= | -3.285 | deg
|  |  |  | @ Cl=0.1, Cd= | 0.0049801
|  |  |  | @ Cl=0.4, Cd= | 0.0034181
|  |  |  | @ Cl=0.6, Cd= | 0.005634
alpha (deg) | Cl | Cd | Cm | Cl/Cd
-20 | -1.2468 | 0.06802 | -0.1091 | -18.3299
-18.5 | -1.2569 | 0.03347 | -0.1469 | -37.553
-18 | -1.2537 | 0.02966 | -0.1448 | -42.269
-17.5 | -1.2578 | 0.02575 | -0.1415 | -48.8466
-17 | -1.2484 | 0.02297 | -0.1377 | -54.3492
-16.5 | -1.2362 | 0.02048 | -0.1335 | -60.3613
-16 | -1.2177 | 0.01848 | -0.1291 | -65.8929
-15.5 | -1.1903 | 0.01695 | -0.1251 | -70.2242
-15 | -1.1606 | 0.01561 | -0.1211 | -74.3498
-14.5 | -1.128 | 0.01448 | -0.1171 | -77.9006
-14 | -1.0917 | 0.01352 | -0.1134 | -80.747
-13.5 | -1.0557 | 0.01261 | -0.1096 | -83.7193
-13 | -1.0179 | 0.01183 | -0.1059 | -86.044
-12.5 | -0.9818 | 0.011 | -0.1018 | -89.2545
-12 | -0.9462 | 0.01033 | -0.0975 | -91.5973
-11.5 | -0.9138 | 0.00982 | -0.0923 | -93.055
-11 | -0.8673 | 0.00937 | -0.0896 | -92.5614
-10.5 | -0.8178 | 0.00896 | -0.0876 | -91.2723
-10 | -0.7663 | 0.00855 | -0.086 | -89.6257
-9.5 | -0.7148 | 0.00809 | -0.0846 | -88.356
-9 | -0.6611 | 0.00773 | -0.0835 | -85.5239
-8.5 | -0.6062 | 0.00742 | -0.0828 | -81.6981
-8 | -0.5499 | 0.00714 | -0.0824 | -77.0168
-7.5 | -0.4931 | 0.00686 | -0.0821 | -71.8805
-7 | -0.4364 | 0.00657 | -0.0819 | -66.4231
-6.5 | -0.379 | 0.00633 | -0.0819 | -59.8736
-6 | -0.3209 | 0.00614 | -0.0821 | -52.2638
-5.5 | -0.2623 | 0.00592 | -0.0825 | -44.3074
-5 | -0.2035 | 0.00571 | -0.083 | -35.6392
-4.5 | -0.1441 | 0.00555 | -0.0836 | -25.964
-4 | -0.0849 | 0.00538 | -0.0842 | -15.7807
-3.5 | -0.0258 | 0.00526 | -0.0848 | -4.9049
-3 | 0.0342 | 0.00512 | -0.0856 | 6.6797
-2.5 | 0.0941 | 0.00499 | -0.0865 | 18.8577
-2 | 0.1535 | 0.00489 | -0.0872 | 31.3906
-1.5 | 0.213 | 0.0047 | -0.0881 | 45.3191
-1 | 0.2709 | 0.00435 | -0.0887 | 62.2759
-0.5 | 0.3286 | 0.00393 | -0.0895 | 83.6132
0 | 0.386 | 0.00348 | -0.0902 | 110.9195
0.5 | 0.438 | 0.00325 | -0.0899 | 134.7692
1 | 0.4872 | 0.00374 | -0.0887 | 130.2674
1.5 | 0.5272 | 0.00464 | -0.0856 | 113.6207
2 | 0.5725 | 0.00527 | -0.0836 | 108.6338
3 | 0.6609 | 0.00644 | -0.079 | 102.6242
3.5 | 0.7042 | 0.007 | -0.0765 | 100.6
4 | 0.7545 | 0.00727 | -0.0753 | 103.7827
4.5 | 0.8 | 0.00748 | -0.073 | 106.9519
5 | 0.8424 | 0.00778 | -0.0701 | 108.2776
5.5 | 0.8868 | 0.00808 | -0.0677 | 109.7525
6 | 0.9295 | 0.00846 | -0.065 | 109.87
6.5 | 0.9729 | 0.00885 | -0.0625 | 109.9322
7 | 1.0147 | 0.00931 | -0.0598 | 108.9903
7.5 | 1.057 | 0.00979 | -0.0572 | 107.9673
8 | 1.098 | 0.01036 | -0.0544 | 105.9846
8.5 | 1.1394 | 0.01093 | -0.0517 | 104.2452
9 | 1.18 | 0.01158 | -0.049 | 101.8998
9.5 | 1.2198 | 0.0123 | -0.0462 | 99.1707
10 | 1.259 | 0.01309 | -0.0433 | 96.1803
10.5 | 1.2985 | 0.01388 | -0.0406 | 93.5519
11 | 1.3377 | 0.01474 | -0.0378 | 90.7531
11.5 | 1.3758 | 0.0157 | -0.035 | 87.6306
12 | 1.4122 | 0.01675 | -0.032 | 84.3104
12.5 | 1.448 | 0.01791 | -0.029 | 80.8487
13 | 1.482 | 0.01922 | -0.0259 | 77.1072
13.5 | 1.5149 | 0.02064 | -0.0228 | 73.3963
14 | 1.5453 | 0.02227 | -0.0195 | 69.3893
14.5 | 1.5724 | 0.0242 | -0.0161 | 64.9752
15 | 1.6043 | 0.02592 | -0.0132 | 61.8943
15.5 | 1.6319 | 0.028 | -0.0102 | 58.2821
16 | 1.6554 | 0.03047 | -0.007 | 54.3288
16.5 | 1.6824 | 0.0328 | -0.0044 | 51.2927
17 | 1.7011 | 0.03587 | -0.0014 | 47.424
17.5 | 1.7185 | 0.03919 | 0.0013 | 43.8505
18 | 1.7313 | 0.04298 | 0.0039 | 40.2815
18.5 | 1.7444 | 0.04703 | 0.0059 | 37.0912

## 127. Re 14M Mach 0.50 (1)
BIGFOIL.COM POLAR EXPORT
NACA66(2)-415
NACA66(2)-415 |  |  |  | Cl Max: | 1.295 | at alpha= | 20 | deg
JavaFoil+Calcfoil stall+Eppler ext transition |  |  |  | L/D Max: | 123.664 | at alpha= | 2.5 | deg
Re: | 14000000 |  |  | Cd Min: | 0.00434 | at alpha= | -1.5 | deg
Mach: | 0.5 |  |  | Cl=0 at alpha= | -3.3623 | deg
|  |  |  | @ Cl=0.1, Cd= | 0.0056457
|  |  |  | @ Cl=0.4, Cd= | 0.0053099
|  |  |  | @ Cl=0.6, Cd= | 0.0055652
alpha (deg) | Cl | Cd | Cm | Cl/Cd
-20 | -0.936 | 0.16395 | -0.023 | -5.708
-19.5 | -0.913 | 0.14496 | -0.025 | -6.301
-19 | -0.887 | 0.13578 | -0.026 | -6.536
-18.5 | -0.859 | 0.12996 | -0.026 | -6.609
-18 | -0.83 | 0.12548 | -0.027 | -6.618
-17.5 | -0.8 | 0.12198 | -0.027 | -6.562
-17 | -0.771 | 0.11961 | -0.027 | -6.442
-16.5 | -0.741 | 0.11603 | -0.028 | -6.387
-16 | -0.712 | 0.11326 | -0.027 | -6.282
-15.5 | -0.684 | 0.10896 | -0.028 | -6.273
-15 | -0.656 | 0.10387 | -0.029 | -6.313
-14.5 | -0.629 | 0.09997 | -0.03 | -6.294
-14 | -0.601 | 0.0943 | -0.031 | -6.376
-13.5 | -0.574 | 0.08751 | -0.032 | -6.557
-13 | -0.549 | 0.07872 | -0.035 | -6.969
-12.5 | -0.529 | 0.06508 | -0.041 | -8.136
-12 | -0.576 | 0.0163 | -0.058 | -35.315
-11.5 | -0.546 | 0.01474 | -0.06 | -37.034
-11 | -0.516 | 0.01307 | -0.062 | -39.479
-10.5 | -0.403 | 0.06481 | -0.034 | -6.215
-10 | -0.374 | 0.06134 | -0.034 | -6.101
-9.5 | -0.407 | 0.01422 | -0.065 | -28.628
-9 | -0.385 | 0.01015 | -0.069 | -37.928
-8.5 | -0.351 | 0.00942 | -0.071 | -37.253
-8 | -0.318 | 0.00922 | -0.073 | -34.481
-7.5 | -0.453 | 0.00873 | -0.074 | -51.899
-7 | -0.435 | 0.00793 | -0.076 | -54.894
-6.5 | -0.394 | 0.00777 | -0.078 | -50.739
-6 | -0.342 | 0.00736 | -0.079 | -46.495
-5.5 | -0.284 | 0.00675 | -0.081 | -42.027
-5 | -0.221 | 0.00643 | -0.083 | -34.362
-4.5 | -0.155 | 0.00644 | -0.084 | -24.12
-4 | -0.088 | 0.00618 | -0.086 | -14.248
-3.5 | -0.019 | 0.00598 | -0.088 | -3.255
-3 | 0.05 | 0.00576 | -0.089 | 8.665
-2.5 | 0.12 | 0.0056 | -0.091 | 21.365
-2 | 0.19 | 0.00544 | -0.092 | 34.966
-1.5 | 0.261 | 0.00434 | -0.094 | 60.073
-1 | 0.331 | 0.0053 | -0.096 | 62.409
-0.5 | 0.401 | 0.00531 | -0.097 | 75.474
0 | 0.475 | 0.00538 | -0.099 | 88.36
0.5 | 0.546 | 0.00555 | -0.101 | 98.41
1 | 0.617 | 0.00557 | -0.102 | 110.671
1.5 | 0.687 | 0.00592 | -0.104 | 116.139
2 | 0.758 | 0.0064 | -0.105 | 118.389
2.5 | 0.824 | 0.00666 | -0.107 | 123.664
3 | 0.89 | 0.00822 | -0.108 | 108.284
3.5 | 0.954 | 0.00902 | -0.11 | 105.833
4 | 1.015 | 0.00901 | -0.112 | 112.686
4.5 | 1.071 | 0.00963 | -0.113 | 111.299
5 | 1.12 | 0.01059 | -0.115 | 105.747
5.5 | 1.146 | 0.01124 | -0.115 | 101.959
6 | 1.164 | 0.01188 | -0.116 | 98.022
6.5 | 1.15 | 0.01249 | -0.117 | 92.017
7 | 1.044 | 0.01333 | -0.119 | 78.367
7.5 | 0.742 | 0.01418 | -0.12 | 52.344
8 | 0.774 | 0.01529 | -0.121 | 50.637
8.5 | 0.807 | 0.01605 | -0.122 | 50.24
9 | 0.837 | 0.0176 | -0.123 | 47.575
9.5 | 0.871 | 0.01748 | -0.125 | 49.834
10 | 0.902 | 0.01908 | -0.126 | 47.274
10.5 | 0.932 | 0.0207 | -0.127 | 45.036
11 | 0.959 | 0.02318 | -0.127 | 41.371
11.5 | 0.852 | 0.06809 | -0.092 | 12.515
12 | 1 | 0.03172 | -0.126 | 31.509
12.5 | 0.904 | 0.08004 | -0.091 | 11.293
13 | 0.914 | 0.09027 | -0.079 | 10.129
13.5 | 0.948 | 0.09158 | -0.086 | 10.349
14 | 1.021 | 0.07241 | -0.109 | 14.102
14.5 | 1.135 | 0.04479 | -0.129 | 25.333
15 | 1.161 | 0.04852 | -0.129 | 23.936
15.5 | 1.136 | 0.07118 | -0.12 | 15.955
16 | 1.111 | 0.10371 | -0.105 | 10.713
16.5 | 1.105 | 0.13152 | -0.088 | 8.402
17 | 1.132 | 0.14601 | -0.089 | 7.75
17.5 | 1.161 | 0.15013 | -0.092 | 7.732
18 | 1.191 | 0.15262 | -0.095 | 7.805
18.5 | 1.223 | 0.15607 | -0.099 | 7.839
19 | 1.254 | 0.15985 | -0.102 | 7.842
19.5 | 1.278 | 0.17193 | -0.102 | 7.435
20 | 1.295 | 0.19695 | -0.098 | 6.578

## 128. Re 14M Mach 0.50 (2)
BIGFOIL.COM POLAR EXPORT
NACA66(2)-415
NACA66(2)-415 |  |  |  | Cl Max: | 1.2512 | at alpha= | 10 | deg
XFOIL ncrit=9 |  |  |  | L/D Max: | 165.197 | at alpha= | 0.5 | deg
Re: | 14000000 |  |  | Cd Min: | 0.13395 | at alpha= | 15 | deg
Mach: | 0.5 |  |  | Cl=0 at alpha= | -3.2982 | deg
|  |  |  | @ Cl=0.1, Cd= | 0.0051968
|  |  |  | @ Cl=0.4, Cd= | 0.0038018
|  |  |  | @ Cl=0.6, Cd= | 0.0046236
alpha (deg) | Cl | Cd | Cm | Cl/Cd
-13.5 | -0.3448 | 0.09406 | -0.1286 | -3.6657
-13 | -0.3448 | 0.08551 | -0.1336 | -4.0323
-12.5 | -0.3574 | 0.0752 | -0.1398 | -4.7527
-12 | -0.3708 | 0.06399 | -0.1471 | -5.7947
-11.5 | -0.3914 | 0.05067 | -0.1577 | -7.7245
-11 | -0.4123 | 0.04249 | -0.1617 | -9.7035
-10.5 | -0.4524 | 0.03489 | -0.1613 | -12.9665
-10 | -0.4903 | 0.02874 | -0.1568 | -17.0598
-9.5 | -0.5303 | 0.02321 | -0.1486 | -22.8479
-9 | -0.5698 | 0.01782 | -0.1374 | -31.9753
-8.5 | -0.5825 | 0.01262 | -0.1273 | -46.1569
-8 | -0.5681 | 0.00948 | -0.1181 | -59.9262
-7.5 | -0.5392 | 0.00836 | -0.1093 | -64.4976
-7 | -0.4852 | 0.00765 | -0.1046 | -63.4248
-6.5 | -0.4253 | 0.0071 | -0.1014 | -59.9014
-6 | -0.3613 | 0.00671 | -0.0993 | -53.845
-5.5 | -0.2955 | 0.00642 | -0.0979 | -46.028
-5 | -0.2292 | 0.00617 | -0.097 | -37.1475
-4.5 | -0.163 | 0.00591 | -0.0964 | -27.5804
-4 | -0.0953 | 0.0057 | -0.0964 | -16.7193
-3.5 | -0.0274 | 0.00549 | -0.0966 | -4.9909
-3 | 0.0405 | 0.00532 | -0.0971 | 7.6128
-2.5 | 0.1081 | 0.00518 | -0.0977 | 20.8687
-2 | 0.1752 | 0.00507 | -0.0983 | 34.5562
-1.5 | 0.2438 | 0.00492 | -0.0993 | 49.5528
-1 | 0.309 | 0.00455 | -0.0998 | 67.9121
-0.5 | 0.3727 | 0.00405 | -0.1004 | 92.0247
0 | 0.4387 | 0.00345 | -0.1014 | 127.1594
0.5 | 0.5022 | 0.00304 | -0.1019 | 165.1974
1 | 0.5566 | 0.00353 | -0.1 | 157.6771
1.5 | 0.5944 | 0.00445 | -0.0948 | 133.573
2 | 0.6244 | 0.00538 | -0.0881 | 116.0595
2.5 | 0.6429 | 0.00613 | -0.0787 | 104.8777
3 | 0.6615 | 0.00703 | -0.0697 | 94.0967
3.5 | 0.6866 | 0.00802 | -0.0623 | 85.611
4 | 0.7349 | 0.00856 | -0.0592 | 85.8528
4.5 | 0.7856 | 0.00907 | -0.0564 | 86.6152
5 | 0.8347 | 0.00968 | -0.0533 | 86.2293
5.5 | 0.885 | 0.0103 | -0.0504 | 85.9223
6 | 0.9339 | 0.01104 | -0.0471 | 84.5924
6.5 | 0.9827 | 0.01184 | -0.0436 | 82.9983
7 | 1.0309 | 0.01274 | -0.04 | 80.9184
7.5 | 1.0784 | 0.01371 | -0.0361 | 78.6579
8 | 1.1263 | 0.01476 | -0.032 | 76.3076
8.5 | 1.1724 | 0.01597 | -0.0276 | 73.4126
9 | 1.2153 | 0.01746 | -0.0225 | 69.6048
9.5 | 1.2438 | 0.0197 | -0.0159 | 63.1371
10 | 1.2512 | 0.02318 | -0.0077 | 53.9776
10.5 | 1.2453 | 0.02788 | 0.0006 | 44.6664
11 | 1.2296 | 0.03417 | 0.0078 | 35.9848
11.5 | 1.1985 | 0.04228 | 0.0133 | 28.3467
12 | 1.1623 | 0.05159 | 0.0161 | 22.5296
12.5 | 1.125 | 0.06227 | 0.0158 | 18.0665
13 | 1.0888 | 0.0745 | 0.012 | 14.6148
13.5 | 1.0545 | 0.08831 | 0.0048 | 11.9409
14 | 1.025 | 0.10333 | -0.0049 | 9.9197
14.5 | 1.0027 | 0.1187 | -0.0155 | 8.4473
15 | 0.9856 | 0.13395 | -0.0257 | 7.358

## 129. Re 16M Mach 0.00 (1)
BIGFOIL.COM POLAR EXPORT
NACA66(2)-415
NACA66(2)-415 |  |  |  | Cl Max: | 1.388 | at alpha= | 11.5 | deg
JavaFoil+Calcfoil stall+Eppler ext transition |  |  |  | L/D Max: | 126.54 | at alpha= | 6.5 | deg
Re: | 16000000 |  |  | Cd Min: | 0.00499 | at alpha= | -2.5 | deg
Mach: | 0 |  |  | Cl=0 at alpha= | -3.3583 | deg
|  |  |  | @ Cl=0.1, Cd= | 0.0049985
|  |  |  | @ Cl=0.4, Cd= | 0.00517
|  |  |  | @ Cl=0.6, Cd= | 0.0056541
alpha (deg) | Cl | Cd | Cm | Cl/Cd
-19 | -0.659 | 0.14102 | -0.019 | -4.676
-18.5 | -0.678 | 0.13348 | -0.02 | -5.078
-18 | -0.697 | 0.12347 | -0.022 | -5.644
-17.5 | -0.714 | 0.11578 | -0.023 | -6.168
-17 | -0.734 | 0.10293 | -0.026 | -7.135
-16.5 | -0.805 | 0.0494 | -0.035 | -16.296
-16 | -0.865 | 0.02363 | -0.04 | -36.606
-15.5 | -0.883 | 0.01947 | -0.041 | -45.333
-15 | -0.896 | 0.0168 | -0.043 | -53.322
-14.5 | -0.903 | 0.01474 | -0.045 | -61.265
-14 | -0.904 | 0.01344 | -0.046 | -67.288
-13.5 | -0.9 | 0.01247 | -0.048 | -72.158
-13 | -0.885 | 0.01137 | -0.049 | -77.801
-12.5 | -0.864 | 0.01097 | -0.051 | -78.73
-12 | -0.84 | 0.01034 | -0.052 | -81.168
-11.5 | -0.812 | 0.00975 | -0.053 | -83.203
-11 | -0.78 | 0.00931 | -0.055 | -83.759
-10.5 | -0.745 | 0.00887 | -0.056 | -83.941
-10 | -0.707 | 0.0081 | -0.058 | -87.264
-9.5 | -0.666 | 0.00773 | -0.059 | -86.164
-9 | -0.622 | 0.00778 | -0.061 | -79.918
-8.5 | -0.575 | 0.00747 | -0.062 | -76.94
-8 | -0.526 | 0.00716 | -0.063 | -73.533
-7.5 | -0.475 | 0.00695 | -0.065 | -68.412
-7 | -0.422 | 0.00648 | -0.066 | -65.132
-6.5 | -0.368 | 0.00621 | -0.068 | -59.19
-6 | -0.312 | 0.00586 | -0.069 | -53.194
-5.5 | -0.254 | 0.00593 | -0.071 | -42.9
-5 | -0.196 | 0.00576 | -0.072 | -33.989
-4.5 | -0.137 | 0.00553 | -0.073 | -24.761
-4 | -0.077 | 0.00535 | -0.075 | -14.411
-3.5 | -0.017 | 0.00525 | -0.076 | -3.235
-3 | 0.043 | 0.00512 | -0.078 | 8.492
-2.5 | 0.104 | 0.00499 | -0.079 | 20.876
-2 | 0.165 | 0.00584 | -0.08 | 28.269
-1.5 | 0.226 | 0.00506 | -0.082 | 44.616
-1 | 0.287 | 0.00516 | -0.083 | 55.574
-0.5 | 0.347 | 0.00517 | -0.084 | 67.189
0 | 0.412 | 0.00517 | -0.086 | 79.596
0.5 | 0.473 | 0.00543 | -0.087 | 87.098
1 | 0.534 | 0.00556 | -0.089 | 96.111
1.5 | 0.595 | 0.00565 | -0.09 | 105.33
2 | 0.656 | 0.0057 | -0.091 | 115.158
2.5 | 0.715 | 0.00597 | -0.093 | 119.678
3 | 0.774 | 0.00725 | -0.094 | 106.757
3.5 | 0.832 | 0.00722 | -0.095 | 115.241
4 | 0.889 | 0.00746 | -0.097 | 119.115
4.5 | 0.944 | 0.00774 | -0.098 | 121.926
5 | 0.998 | 0.00845 | -0.099 | 118.121
5.5 | 1.05 | 0.00878 | -0.101 | 119.562
6 | 1.099 | 0.00879 | -0.102 | 124.997
6.5 | 1.146 | 0.00905 | -0.103 | 126.54
7 | 1.19 | 0.00985 | -0.104 | 120.706
7.5 | 1.23 | 0.01025 | -0.106 | 120.02
8 | 1.267 | 0.01007 | -0.107 | 125.776
8.5 | 1.3 | 0.01047 | -0.108 | 124.194
9 | 1.329 | 0.01102 | -0.109 | 120.621
9.5 | 1.354 | 0.01143 | -0.111 | 118.455
10 | 1.374 | 0.01195 | -0.112 | 114.997
10.5 | 1.375 | 0.013 | -0.112 | 105.756
11 | 1.384 | 0.01347 | -0.113 | 102.76
11.5 | 1.388 | 0.01418 | -0.114 | 97.891
12 | 1.388 | 0.01483 | -0.115 | 93.608
12.5 | 1.383 | 0.01567 | -0.116 | 88.293
13 | 1.375 | 0.01625 | -0.117 | 84.608
13.5 | 1.363 | 0.01704 | -0.117 | 79.983
14 | 1.347 | 0.01809 | -0.118 | 74.458
14.5 | 1.329 | 0.0188 | -0.119 | 70.659
15 | 1.306 | 0.02002 | -0.12 | 65.233
15.5 | 1.282 | 0.02111 | -0.121 | 60.735
16 | 1.255 | 0.02224 | -0.121 | 56.433
16.5 | 1.226 | 0.02366 | -0.122 | 51.829

## 130. Re 16M Mach 0.00 (2)
BIGFOIL.COM POLAR EXPORT
NACA66(2)-415
NACA66(2)-415 |  |  |  | Cl Max: | 1.7806 | at alpha= | 18.5 | deg
XFOIL ncrit=9 |  |  |  | L/D Max: | 119.354 | at alpha= | 6.5 | deg
Re: | 16000000 |  |  | Cd Min: | 0.03148 | at alpha= | 18.5 | deg
Mach: | 0 |  |  | Cl=0 at alpha= | -3.2855 | deg
|  |  |  | @ Cl=0.1, Cd= | 0.0048497
|  |  |  | @ Cl=0.4, Cd= | 0.0037761
|  |  |  | @ Cl=0.6, Cd= | 0.0057074
alpha (deg) | Cl | Cd | Cm | Cl/Cd
-19.5 | -1.3917 | 0.02195 | -0.1191 | -63.4032
-19 | -1.3792 | 0.02021 | -0.1156 | -68.2434
-18.5 | -1.3619 | 0.01862 | -0.1125 | -73.1418
-18 | -1.336 | 0.01746 | -0.1101 | -76.5178
-17.5 | -1.3116 | 0.01624 | -0.1074 | -80.7635
-17 | -1.2822 | 0.0153 | -0.105 | -83.8039
-16.5 | -1.2519 | 0.01444 | -0.1025 | -86.6967
-16 | -1.2195 | 0.01366 | -0.1002 | -89.2753
-15.5 | -1.1867 | 0.01293 | -0.0977 | -91.7788
-15 | -1.1523 | 0.01229 | -0.0953 | -93.7592
-14.5 | -1.118 | 0.01166 | -0.0927 | -95.8834
-14 | -1.084 | 0.01105 | -0.0899 | -98.0995
-13.5 | -1.0542 | 0.01043 | -0.0861 | -101.0738
-13 | -1.0257 | 0.00996 | -0.0817 | -102.9819
-12.5 | -0.9833 | 0.00954 | -0.08 | -103.0713
-12 | -0.9376 | 0.00918 | -0.0789 | -102.1351
-11.5 | -0.8898 | 0.00883 | -0.0781 | -100.7701
-10.5 | -0.7919 | 0.00815 | -0.0768 | -97.1656
-10 | -0.7414 | 0.00781 | -0.0765 | -94.9296
-9.5 | -0.6902 | 0.00746 | -0.0762 | -92.5201
-9 | -0.6376 | 0.0072 | -0.0762 | -88.5556
-8.5 | -0.5842 | 0.00697 | -0.0763 | -83.8164
-8 | -0.5299 | 0.00674 | -0.0766 | -78.6202
-7.5 | -0.4755 | 0.00647 | -0.0769 | -73.493
-7 | -0.4207 | 0.00623 | -0.0773 | -67.5281
-6.5 | -0.3652 | 0.00604 | -0.0777 | -60.4636
-6 | -0.3092 | 0.00588 | -0.0783 | -52.585
-5.5 | -0.2529 | 0.00568 | -0.0789 | -44.5246
-5 | -0.1961 | 0.00549 | -0.0796 | -35.7195
-4.5 | -0.1389 | 0.00535 | -0.0804 | -25.9626
-4 | -0.0823 | 0.00521 | -0.081 | -15.7965
-3.5 | -0.0248 | 0.00509 | -0.0819 | -4.8723
-3 | 0.033 | 0.00496 | -0.0827 | 6.6532
-2.5 | 0.0902 | 0.00487 | -0.0835 | 18.5216
-2 | 0.1481 | 0.00475 | -0.0844 | 31.1789
-1.5 | 0.2052 | 0.00459 | -0.0852 | 44.7059
-1 | 0.2615 | 0.0043 | -0.0859 | 60.814
-0.5 | 0.3171 | 0.00398 | -0.0865 | 79.6734
0 | 0.3718 | 0.00367 | -0.0871 | 101.3079
0.5 | 0.417 | 0.00384 | -0.0857 | 108.5938
1 | 0.4644 | 0.00405 | -0.0848 | 114.6667
1.5 | 0.5067 | 0.00482 | -0.0826 | 105.1245
2 | 0.5561 | 0.00523 | -0.0819 | 106.3289
2.5 | 0.603 | 0.00574 | -0.0806 | 105.0523
3 | 0.6488 | 0.00625 | -0.0791 | 103.808
3.5 | 0.6954 | 0.00671 | -0.0777 | 103.6364
4 | 0.7468 | 0.00696 | -0.0773 | 107.2989
4.5 | 0.7978 | 0.00717 | -0.0769 | 111.2692
5 | 0.8476 | 0.00742 | -0.0762 | 114.2318
5.5 | 0.8967 | 0.00766 | -0.0754 | 117.0627
6 | 0.9395 | 0.00792 | -0.0732 | 118.6237
6.5 | 0.9799 | 0.00821 | -0.0706 | 119.3544
7 | 1.0194 | 0.00856 | -0.0679 | 119.0888
7.5 | 1.06 | 0.00892 | -0.0655 | 118.8341
8 | 1.0991 | 0.00936 | -0.063 | 117.4252
8.5 | 1.1397 | 0.00978 | -0.0608 | 116.5337
9 | 1.1788 | 0.01026 | -0.0584 | 114.8928
9.5 | 1.2165 | 0.0108 | -0.0559 | 112.6389
10 | 1.2541 | 0.0114 | -0.0535 | 110.0088
10.5 | 1.2927 | 0.01199 | -0.0514 | 107.8148
11 | 1.3298 | 0.01262 | -0.0491 | 105.3724
11.5 | 1.3668 | 0.01331 | -0.047 | 102.6897
12 | 1.4037 | 0.01403 | -0.0449 | 100.0499
12.5 | 1.4382 | 0.01485 | -0.0425 | 96.8485
13 | 1.4706 | 0.01584 | -0.04 | 92.8409
13.5 | 1.5048 | 0.01675 | -0.0378 | 89.8388
14 | 1.536 | 0.01784 | -0.0354 | 86.0987
14.5 | 1.5663 | 0.019 | -0.033 | 82.4368
15 | 1.5966 | 0.02025 | -0.0307 | 78.8444
15.5 | 1.6245 | 0.02162 | -0.0283 | 75.1388
16 | 1.6521 | 0.02308 | -0.026 | 71.5815
16.5 | 1.6823 | 0.02443 | -0.0242 | 68.8621
17 | 1.7077 | 0.0261 | -0.022 | 65.4291
17.5 | 1.7322 | 0.02788 | -0.0199 | 62.1306
18 | 1.7574 | 0.02963 | -0.018 | 59.3115
18.5 | 1.7806 | 0.03148 | -0.0159 | 56.5629

## 131. Re 16M Mach 0.10 (1)
BIGFOIL.COM POLAR EXPORT
NACA66(2)-415
NACA66(2)-415 |  |  |  | Cl Max: | 1.375 | at alpha= | 11.5 | deg
JavaFoil+Calcfoil stall+Eppler ext transition |  |  |  | L/D Max: | 126.633 | at alpha= | 6.5 | deg
Re: | 16000000 |  |  | Cd Min: | 0.00498 | at alpha= | -2.5 | deg
Mach: | 0.1 |  |  | Cl=0 at alpha= | -3.3607 | deg
|  |  |  | @ Cl=0.1, Cd= | 0.0049907
|  |  |  | @ Cl=0.4, Cd= | 0.00523
|  |  |  | @ Cl=0.6, Cd= | 0.0056149
alpha (deg) | Cl | Cd | Cm | Cl/Cd
-19 | -0.613 | 0.14581 | -0.018 | -4.202
-18.5 | -0.634 | 0.13691 | -0.019 | -4.633
-18 | -0.656 | 0.12748 | -0.021 | -5.145
-17.5 | -0.675 | 0.12144 | -0.022 | -5.56
-17 | -0.696 | 0.11132 | -0.024 | -6.25
-16.5 | -0.717 | 0.09883 | -0.026 | -7.259
-16 | -0.807 | 0.03691 | -0.038 | -21.862
-15.5 | -0.85 | 0.02215 | -0.041 | -38.402
-15 | -0.87 | 0.01808 | -0.043 | -48.125
-14.5 | -0.883 | 0.01538 | -0.045 | -57.425
-14 | -0.888 | 0.01386 | -0.046 | -64.087
-13.5 | -0.887 | 0.01281 | -0.048 | -69.284
-13 | -0.875 | 0.0116 | -0.049 | -75.411
-12.5 | -0.856 | 0.01118 | -0.051 | -76.58
-12 | -0.834 | 0.01051 | -0.052 | -79.345
-11.5 | -0.808 | 0.00991 | -0.054 | -81.525
-11 | -0.777 | 0.0094 | -0.055 | -82.705
-10.5 | -0.743 | 0.00899 | -0.057 | -82.74
-10 | -0.706 | 0.00816 | -0.058 | -86.582
-9.5 | -0.666 | 0.0078 | -0.059 | -85.363
-9 | -0.622 | 0.00787 | -0.061 | -79.064
-8.5 | -0.576 | 0.00753 | -0.062 | -76.488
-8 | -0.528 | 0.00722 | -0.064 | -73.103
-7.5 | -0.477 | 0.00698 | -0.065 | -68.249
-7 | -0.424 | 0.00674 | -0.067 | -62.885
-6.5 | -0.369 | 0.00624 | -0.068 | -59.148
-6 | -0.313 | 0.00605 | -0.07 | -51.747
-5.5 | -0.255 | 0.00592 | -0.071 | -43.143
-5 | -0.197 | 0.00576 | -0.072 | -34.177
-4.5 | -0.137 | 0.00557 | -0.074 | -24.684
-4 | -0.077 | 0.00542 | -0.075 | -14.294
-3.5 | -0.017 | 0.00527 | -0.077 | -3.237
-3 | 0.044 | 0.00511 | -0.078 | 8.555
-2.5 | 0.105 | 0.00498 | -0.079 | 21.027
-2 | 0.166 | 0.00584 | -0.081 | 28.435
-1.5 | 0.227 | 0.00507 | -0.082 | 44.807
-1 | 0.288 | 0.00516 | -0.083 | 55.813
-0.5 | 0.349 | 0.00523 | -0.085 | 66.732
0 | 0.414 | 0.00523 | -0.086 | 79.085
0.5 | 0.475 | 0.00538 | -0.088 | 88.295
1 | 0.537 | 0.00556 | -0.089 | 96.574
1.5 | 0.598 | 0.00561 | -0.09 | 106.691
2 | 0.659 | 0.00576 | -0.092 | 114.494
2.5 | 0.718 | 0.00604 | -0.093 | 118.957
3 | 0.777 | 0.00726 | -0.094 | 107.103
3.5 | 0.836 | 0.00726 | -0.096 | 115.164
4 | 0.893 | 0.00753 | -0.097 | 118.509
4.5 | 0.948 | 0.00776 | -0.098 | 122.22
5 | 1.002 | 0.00849 | -0.1 | 118.109
5.5 | 1.054 | 0.00886 | -0.101 | 118.98
6 | 1.103 | 0.00878 | -0.102 | 125.658
6.5 | 1.15 | 0.00908 | -0.104 | 126.633
7 | 1.193 | 0.00993 | -0.105 | 120.184
7.5 | 1.233 | 0.01033 | -0.106 | 119.372
8 | 1.269 | 0.01018 | -0.108 | 124.703
8.5 | 1.301 | 0.01057 | -0.109 | 123.119
9 | 1.329 | 0.01109 | -0.11 | 119.759
9.5 | 1.351 | 0.01157 | -0.111 | 116.826
10 | 1.37 | 0.01251 | -0.112 | 109.482
10.5 | 1.368 | 0.01315 | -0.112 | 104.017
11 | 1.374 | 0.01366 | -0.113 | 100.571
11.5 | 1.375 | 0.01439 | -0.114 | 95.537
12 | 1.372 | 0.01507 | -0.115 | 91.034
12.5 | 1.363 | 0.01592 | -0.116 | 85.64
13 | 1.351 | 0.01655 | -0.117 | 81.622
13.5 | 1.334 | 0.01737 | -0.118 | 76.827
14 | 1.314 | 0.01847 | -0.119 | 71.119
14.5 | 1.291 | 0.01921 | -0.12 | 67.191
15 | 1.264 | 0.02051 | -0.12 | 61.607
15.5 | 1.234 | 0.02168 | -0.121 | 56.946
16 | 1.203 | 0.02291 | -0.122 | 52.488
16.5 | 1.169 | 0.02446 | -0.122 | 47.78

## 132. Re 16M Mach 0.10 (2)
BIGFOIL.COM POLAR EXPORT
NACA66(2)-415
NACA66(2)-415 |  |  |  | Cl Max: | 1.7823 | at alpha= | 18.5 | deg
XFOIL ncrit=9 |  |  |  | L/D Max: | 118.632 | at alpha= | 6.5 | deg
Re: | 16000000 |  |  | Cd Min: | 0.03305 | at alpha= | 18.5 | deg
Mach: | 0.1 |  |  | Cl=0 at alpha= | -3.2857 | deg
|  |  |  | @ Cl=0.1, Cd= | 0.0048526
|  |  |  | @ Cl=0.4, Cd= | 0.0037509
|  |  |  | @ Cl=0.6, Cd= | 0.0056903
alpha (deg) | Cl | Cd | Cm | Cl/Cd
-19.5 | -1.3836 | 0.02354 | -0.1251 | -58.7766
-19 | -1.3725 | 0.02176 | -0.1213 | -63.0744
-18.5 | -1.3561 | 0.01998 | -0.1182 | -67.8729
-18 | -1.3328 | 0.01858 | -0.1155 | -71.733
-17.5 | -1.3128 | 0.01706 | -0.1122 | -76.9519
-17 | -1.2841 | 0.016 | -0.1096 | -80.2562
-16.5 | -1.2558 | 0.01497 | -0.1067 | -83.8878
-16 | -1.2238 | 0.0141 | -0.1041 | -86.7943
-15.5 | -1.1909 | 0.01331 | -0.1014 | -89.4741
-15 | -1.1564 | 0.01261 | -0.0988 | -91.705
-14.5 | -1.121 | 0.01197 | -0.0962 | -93.6508
-14 | -1.0857 | 0.01135 | -0.0934 | -95.6564
-13.5 | -1.0532 | 0.0107 | -0.09 | -98.4299
-13 | -1.0247 | 0.01012 | -0.0855 | -101.2549
-12.5 | -0.9884 | 0.00969 | -0.0823 | -102.0021
-12 | -0.9431 | 0.0093 | -0.0809 | -101.4086
-11.5 | -0.8953 | 0.00892 | -0.0798 | -100.37
-11 | -0.8463 | 0.00858 | -0.079 | -98.6364
-10.5 | -0.7967 | 0.00825 | -0.0783 | -96.5697
-10 | -0.7459 | 0.00789 | -0.0778 | -94.5374
-9.5 | -0.6946 | 0.00752 | -0.0773 | -92.367
-9 | -0.6418 | 0.00725 | -0.0772 | -88.5241
-8.5 | -0.588 | 0.00701 | -0.0772 | -83.8802
-8 | -0.5333 | 0.00677 | -0.0774 | -78.774
-7.5 | -0.4784 | 0.00651 | -0.0776 | -73.4869
-7 | -0.4233 | 0.00626 | -0.0779 | -67.6198
-6.5 | -0.3676 | 0.00607 | -0.0783 | -60.5601
-6 | -0.3112 | 0.00589 | -0.0788 | -52.8353
-5.5 | -0.2544 | 0.00569 | -0.0794 | -44.71
-5 | -0.1973 | 0.0055 | -0.0801 | -35.8727
-4.5 | -0.1398 | 0.00536 | -0.0809 | -26.0821
-4 | -0.0827 | 0.00522 | -0.0815 | -15.8429
-3.5 | -0.0249 | 0.00509 | -0.0823 | -4.8919
-3 | 0.0332 | 0.00497 | -0.0832 | 6.6801
-2.5 | 0.0908 | 0.00487 | -0.084 | 18.6448
-2 | 0.149 | 0.00476 | -0.0849 | 31.3025
-1.5 | 0.2065 | 0.0046 | -0.0856 | 44.8913
-1 | 0.263 | 0.0043 | -0.0863 | 61.1628
-0.5 | 0.3189 | 0.00398 | -0.087 | 80.1256
0 | 0.3742 | 0.00366 | -0.0876 | 102.2404
0.5 | 0.4196 | 0.00382 | -0.0862 | 109.8429
1 | 0.4674 | 0.00403 | -0.0853 | 115.9801
1.5 | 0.5094 | 0.00481 | -0.083 | 105.9044
2 | 0.5585 | 0.00524 | -0.0821 | 106.584
2.5 | 0.6055 | 0.00575 | -0.0808 | 105.3043
3.5 | 0.6977 | 0.00673 | -0.0777 | 103.6701
4 | 0.7491 | 0.00698 | -0.0772 | 107.3209
4.5 | 0.8001 | 0.0072 | -0.0767 | 111.125
5 | 0.8498 | 0.00745 | -0.0759 | 114.0671
5.5 | 0.8986 | 0.00769 | -0.0749 | 116.8531
6 | 0.9387 | 0.00796 | -0.072 | 117.9271
6.5 | 0.9799 | 0.00826 | -0.0695 | 118.632
7 | 1.0199 | 0.00863 | -0.0668 | 118.1808
7.5 | 1.0606 | 0.00901 | -0.0644 | 117.7137
8 | 1.0998 | 0.00946 | -0.0617 | 116.2579
8.5 | 1.1405 | 0.0099 | -0.0595 | 115.202
9 | 1.1802 | 0.0104 | -0.0572 | 113.4808
9.5 | 1.2185 | 0.01097 | -0.0546 | 111.0757
10 | 1.2558 | 0.01159 | -0.0521 | 108.352
10.5 | 1.2946 | 0.01221 | -0.0498 | 106.0278
11 | 1.3331 | 0.01284 | -0.0477 | 103.824
11.5 | 1.3696 | 0.01358 | -0.0453 | 100.8542
12 | 1.4062 | 0.01435 | -0.043 | 97.993
12.5 | 1.4418 | 0.0152 | -0.0407 | 94.8553
13 | 1.4735 | 0.01626 | -0.0379 | 90.6212
13.5 | 1.5072 | 0.01725 | -0.0356 | 87.3739
14 | 1.5399 | 0.01834 | -0.0332 | 83.964
14.5 | 1.5697 | 0.0196 | -0.0306 | 80.0867
15 | 1.5986 | 0.02098 | -0.028 | 76.1964
15.5 | 1.6289 | 0.02231 | -0.0258 | 73.0121
16 | 1.6568 | 0.02386 | -0.0234 | 69.4384
17 | 1.7108 | 0.02718 | -0.019 | 62.9433
17.5 | 1.7373 | 0.02896 | -0.017 | 59.9896
18 | 1.7616 | 0.03089 | -0.0149 | 57.0282
18.5 | 1.7823 | 0.03305 | -0.0126 | 53.9274

## 133. Re 16M Mach 0.25 (1)
BIGFOIL.COM POLAR EXPORT
NACA66(2)-415
NACA66(2)-415 |  |  |  | Cl Max: | 1.315 | at alpha= | 9 | deg
JavaFoil+Calcfoil stall+Eppler ext transition |  |  |  | L/D Max: | 124.698 | at alpha= | 6 | deg
Re: | 16000000 |  |  | Cd Min: | 0.00502 | at alpha= | -2.5 | deg
Mach: | 0.25 |  |  | Cl=0 at alpha= | -3.3571 | deg
|  |  |  | @ Cl=0.1, Cd= | 0.0050336
|  |  |  | @ Cl=0.4, Cd= | 0.0052911
|  |  |  | @ Cl=0.6, Cd= | 0.00551
alpha (deg) | Cl | Cd | Cm | Cl/Cd
-17.5 | -0.336 | 0.14148 | -0.019 | -2.374
-17 | -0.393 | 0.12988 | -0.02 | -3.029
-16.5 | -0.446 | 0.123 | -0.021 | -3.626
-16 | -0.495 | 0.1145 | -0.022 | -4.321
-15.5 | -0.539 | 0.10516 | -0.024 | -5.128
-15 | -0.582 | 0.09249 | -0.028 | -6.294
-14.5 | -0.621 | 0.08174 | -0.031 | -7.595
-14 | -0.684 | 0.04906 | -0.04 | -13.942
-13.5 | -0.775 | 0.01657 | -0.048 | -46.748
-13 | -0.788 | 0.01375 | -0.05 | -57.33
-12.5 | -0.789 | 0.0127 | -0.052 | -62.133
-12 | -0.783 | 0.01165 | -0.053 | -67.199
-11.5 | -0.771 | 0.01064 | -0.055 | -72.464
-11 | -0.752 | 0.01012 | -0.056 | -74.294
-10.5 | -0.727 | 0.00954 | -0.058 | -76.203
-10 | -0.698 | 0.00861 | -0.059 | -81.04
-9.5 | -0.663 | 0.00815 | -0.061 | -81.267
-9 | -0.623 | 0.00819 | -0.062 | -76.119
-8.5 | -0.58 | 0.00785 | -0.064 | -73.877
-8 | -0.534 | 0.0075 | -0.065 | -71.128
-7.5 | -0.484 | 0.00721 | -0.067 | -67.092
-7 | -0.431 | 0.0069 | -0.068 | -62.46
-6.5 | -0.376 | 0.00637 | -0.07 | -59.072
-6 | -0.32 | 0.00616 | -0.071 | -51.925
-5.5 | -0.261 | 0.00621 | -0.073 | -42.086
-5 | -0.202 | 0.00603 | -0.074 | -33.464
-4.5 | -0.141 | 0.00559 | -0.076 | -25.232
-4 | -0.08 | 0.00542 | -0.077 | -14.666
-3.5 | -0.018 | 0.00529 | -0.079 | -3.315
-3 | 0.045 | 0.00514 | -0.08 | 8.73
-2.5 | 0.107 | 0.00502 | -0.081 | 21.415
-2 | 0.171 | 0.00568 | -0.083 | 30.037
-1.5 | 0.233 | 0.00506 | -0.084 | 46.104
-1 | 0.296 | 0.0052 | -0.086 | 56.878
-0.5 | 0.359 | 0.00526 | -0.087 | 68.245
0 | 0.425 | 0.00531 | -0.089 | 80.016
0.5 | 0.488 | 0.00548 | -0.09 | 89.162
1 | 0.552 | 0.00567 | -0.091 | 97.3
1.5 | 0.615 | 0.00546 | -0.093 | 112.573
2 | 0.678 | 0.00587 | -0.094 | 115.529
2.5 | 0.738 | 0.00616 | -0.096 | 119.725
3 | 0.798 | 0.0075 | -0.097 | 106.398
3.5 | 0.858 | 0.00745 | -0.098 | 115.146
4 | 0.916 | 0.00771 | -0.1 | 118.791
4.5 | 0.972 | 0.00795 | -0.101 | 122.246
5 | 1.027 | 0.00881 | -0.103 | 116.574
5.5 | 1.078 | 0.00917 | -0.104 | 117.566
6 | 1.126 | 0.00903 | -0.105 | 124.698
6.5 | 1.171 | 0.00941 | -0.107 | 124.387
7 | 1.211 | 0.00992 | -0.108 | 122.015
7.5 | 1.246 | 0.01072 | -0.109 | 116.226
8 | 1.275 | 0.01065 | -0.11 | 119.734
8.5 | 1.299 | 0.01106 | -0.112 | 117.442
9 | 1.315 | 0.0117 | -0.113 | 112.387
9.5 | 1.31 | 0.0129 | -0.113 | 101.616
10 | 1.31 | 0.01356 | -0.114 | 96.638
10.5 | 1.302 | 0.01416 | -0.115 | 91.97
11 | 1.286 | 0.01473 | -0.116 | 87.272
11.5 | 1.261 | 0.01565 | -0.117 | 80.582
12 | 1.228 | 0.01647 | -0.118 | 74.546
12.5 | 1.187 | 0.01756 | -0.119 | 67.617
13 | 1.14 | 0.01835 | -0.12 | 62.119
13.5 | 1.085 | 0.01945 | -0.121 | 55.817
14 | 1.024 | 0.02065 | -0.121 | 49.596

## 134. Re 16M Mach 0.25 (2)
BIGFOIL.COM POLAR EXPORT
NACA66(2)-415
NACA66(2)-415 |  |  |  | Cl Max: | 1.7753 | at alpha= | 19 | deg
XFOIL ncrit=9 |  |  |  | L/D Max: | 116.765 | at alpha= | 0.5 | deg
Re: | 16000000 |  |  | Cd Min: | 0.06191 | at alpha= | 20 | deg
Mach: | 0.25 |  |  | Cl=0 at alpha= | -3.2867 | deg
|  |  |  | @ Cl=0.1, Cd= | 0.0048887
|  |  |  | @ Cl=0.4, Cd= | 0.0036392
|  |  |  | @ Cl=0.6, Cd= | 0.005625
alpha (deg) | Cl | Cd | Cm | Cl/Cd
-20 | -1.2961 | 0.06071 | -0.1162 | -21.349
-19 | -1.2788 | 0.03632 | -0.1482 | -35.2093
-18.5 | -1.2867 | 0.03144 | -0.1467 | -40.9256
-18 | -1.2815 | 0.02788 | -0.1442 | -45.9648
-17.5 | -1.2799 | 0.02445 | -0.1407 | -52.3476
-17 | -1.2616 | 0.02221 | -0.1371 | -56.8032
-16.5 | -1.2483 | 0.01984 | -0.1328 | -62.9183
-16 | -1.2287 | 0.01787 | -0.1284 | -68.7577
-15.5 | -1.2013 | 0.0164 | -0.1242 | -73.25
-15 | -1.172 | 0.01507 | -0.12 | -77.7704
-14.5 | -1.1389 | 0.01397 | -0.116 | -81.5247
-14 | -1.1023 | 0.01305 | -0.1123 | -84.4674
-13.5 | -1.0655 | 0.0122 | -0.1085 | -87.3361
-13 | -1.0257 | 0.01149 | -0.1049 | -89.2689
-12.5 | -0.9897 | 0.01073 | -0.1008 | -92.2367
-12 | -0.9568 | 0.01004 | -0.0959 | -95.2988
-11.5 | -0.9215 | 0.00956 | -0.0911 | -96.3912
-11 | -0.8734 | 0.00912 | -0.0887 | -95.7675
-10.5 | -0.8228 | 0.00871 | -0.0869 | -94.4661
-10 | -0.7697 | 0.00834 | -0.0855 | -92.2902
-9.5 | -0.7177 | 0.00791 | -0.0841 | -90.7332
-9 | -0.664 | 0.00755 | -0.0831 | -87.947
-8.5 | -0.6086 | 0.00723 | -0.0824 | -84.177
-8 | -0.5519 | 0.00695 | -0.0821 | -79.4101
-7.5 | -0.4945 | 0.00671 | -0.082 | -73.696
-7 | -0.4377 | 0.00643 | -0.0818 | -68.0715
-6.5 | -0.3803 | 0.00619 | -0.0818 | -61.4378
-6 | -0.3217 | 0.00598 | -0.0821 | -53.796
-5.5 | -0.2626 | 0.00579 | -0.0825 | -45.3541
-5 | -0.2037 | 0.00558 | -0.083 | -36.5054
-4.5 | -0.1445 | 0.00542 | -0.0836 | -26.6605
-4 | -0.0853 | 0.00528 | -0.0841 | -16.1553
-3.5 | -0.0256 | 0.00513 | -0.0849 | -4.9903
-3 | 0.0344 | 0.00501 | -0.0857 | 6.8663
-2.5 | 0.0938 | 0.0049 | -0.0865 | 19.1429
-2 | 0.154 | 0.00479 | -0.0874 | 32.1503
-1.5 | 0.2135 | 0.00465 | -0.0882 | 45.914
-1 | 0.2715 | 0.00433 | -0.0889 | 62.7021
-0.5 | 0.3293 | 0.00398 | -0.0895 | 82.7387
0 | 0.3863 | 0.00361 | -0.0902 | 107.0083
0.5 | 0.4332 | 0.00371 | -0.0888 | 116.7655
1.5 | 0.5235 | 0.00479 | -0.0849 | 109.2902
2 | 0.5713 | 0.0053 | -0.0834 | 107.7925
2.5 | 0.6181 | 0.00583 | -0.0816 | 106.0206
3 | 0.6623 | 0.0064 | -0.0793 | 103.4844
3.5 | 0.7083 | 0.00686 | -0.0773 | 103.2507
4 | 0.7596 | 0.00712 | -0.0763 | 106.6854
4.5 | 0.8082 | 0.00736 | -0.0747 | 109.8098
5 | 0.8506 | 0.0076 | -0.0718 | 111.9211
5.5 | 0.8945 | 0.00789 | -0.0692 | 113.3714
6 | 0.9371 | 0.00826 | -0.0664 | 113.4504
6.5 | 0.9805 | 0.00864 | -0.0639 | 113.4838
7 | 1.0227 | 0.00908 | -0.0612 | 112.6322
7.5 | 1.0638 | 0.00957 | -0.0583 | 111.1599
8 | 1.1055 | 0.01009 | -0.0556 | 109.5639
8.5 | 1.1471 | 0.01065 | -0.053 | 107.7089
9 | 1.188 | 0.01129 | -0.0502 | 105.2259
9.5 | 1.2271 | 0.012 | -0.0473 | 102.2583
10 | 1.2675 | 0.01271 | -0.0446 | 99.7246
10.5 | 1.3081 | 0.01347 | -0.0419 | 97.1121
11 | 1.3467 | 0.01433 | -0.0391 | 93.9777
11.5 | 1.3846 | 0.01526 | -0.0362 | 90.7339
12 | 1.4216 | 0.01629 | -0.0332 | 87.2683
12.5 | 1.4578 | 0.01741 | -0.0302 | 83.7335
13 | 1.4904 | 0.01876 | -0.0268 | 79.4456
13.5 | 1.5237 | 0.02014 | -0.0237 | 75.6554
14 | 1.5537 | 0.02178 | -0.0203 | 71.3361
14.5 | 1.587 | 0.02331 | -0.0174 | 68.0824
15 | 1.618 | 0.02505 | -0.0144 | 64.5908
15.5 | 1.6461 | 0.02704 | -0.0113 | 60.8765
16 | 1.6712 | 0.02937 | -0.0082 | 56.9016
16.5 | 1.6994 | 0.03159 | -0.0055 | 53.7955
17 | 1.7199 | 0.03446 | -0.0025 | 49.91
17.5 | 1.7389 | 0.03761 | 0.0003 | 46.235
18 | 1.7536 | 0.0412 | 0.003 | 42.5631
18.5 | 1.7677 | 0.04502 | 0.0053 | 39.2648
19 | 1.7753 | 0.04956 | 0.0074 | 35.8212
19.5 | 1.7739 | 0.0555 | 0.0087 | 31.9622
20 | 1.7722 | 0.06191 | 0.009 | 28.6254

## 135. Re 16M Mach 0.50 (1)
BIGFOIL.COM POLAR EXPORT
NACA66(2)-415
NACA66(2)-415 |  |  |  | Cl Max: | 1.294 | at alpha= | 20 | deg
JavaFoil+Calcfoil stall+Eppler ext transition |  |  |  | L/D Max: | 117.028 | at alpha= | 2 | deg
Re: | 16000000 |  |  | Cd Min: | 0.00548 | at alpha= | -2.5 | deg
Mach: | 0.5 |  |  | Cl=0 at alpha= | -3.3623 | deg
|  |  |  | @ Cl=0.1, Cd= | 0.00552
|  |  |  | @ Cl=0.4, Cd= | 0.0054901
|  |  |  | @ Cl=0.6, Cd= | 0.0060201
alpha (deg) | Cl | Cd | Cm | Cl/Cd
-20 | -0.936 | 0.16791 | -0.023 | -5.573
-19.5 | -0.912 | 0.15128 | -0.024 | -6.028
-19 | -0.884 | 0.1439 | -0.025 | -6.144
-18.5 | -0.855 | 0.13918 | -0.026 | -6.145
-18 | -0.828 | 0.13045 | -0.026 | -6.344
-17.5 | -0.799 | 0.12478 | -0.027 | -6.406
-17 | -0.77 | 0.12005 | -0.027 | -6.417
-16.5 | -0.741 | 0.11745 | -0.027 | -6.308
-16 | -0.711 | 0.11481 | -0.027 | -6.196
-15.5 | -0.684 | 0.11029 | -0.028 | -6.198
-15 | -0.656 | 0.1031 | -0.029 | -6.361
-14.5 | -0.629 | 0.09942 | -0.031 | -6.331
-14 | -0.602 | 0.09365 | -0.032 | -6.424
-13.5 | -0.575 | 0.08624 | -0.033 | -6.663
-13 | -0.55 | 0.07645 | -0.036 | -7.2
-12.5 | -0.541 | 0.05506 | -0.045 | -9.823
-12 | -0.577 | 0.01583 | -0.059 | -36.468
-11.5 | -0.547 | 0.01417 | -0.06 | -38.608
-11 | -0.517 | 0.01267 | -0.062 | -40.773
-10.5 | -0.403 | 0.06459 | -0.034 | -6.239
-10 | -0.375 | 0.06015 | -0.035 | -6.229
-9.5 | -0.415 | 0.0112 | -0.067 | -37.028
-9 | -0.385 | 0.00989 | -0.069 | -38.966
-8.5 | -0.351 | 0.00962 | -0.071 | -36.536
-8 | -0.318 | 0.00897 | -0.073 | -35.479
-7.5 | -0.453 | 0.00848 | -0.074 | -53.462
-7 | -0.436 | 0.00774 | -0.076 | -56.24
-6.5 | -0.395 | 0.0073 | -0.078 | -54.048
-6 | -0.343 | 0.00692 | -0.079 | -49.496
-5.5 | -0.284 | 0.00659 | -0.081 | -43.056
-5 | -0.221 | 0.0063 | -0.083 | -35.063
-4.5 | -0.155 | 0.00631 | -0.084 | -24.628
-4 | -0.088 | 0.00605 | -0.086 | -14.548
-3.5 | -0.019 | 0.00584 | -0.088 | -3.331
-3 | 0.05 | 0.00562 | -0.089 | 8.875
-2.5 | 0.12 | 0.00548 | -0.091 | 21.869
-2 | 0.19 | 0.00598 | -0.093 | 31.815
-1.5 | 0.26 | 0.0061 | -0.094 | 42.732
-1 | 0.331 | 0.0055 | -0.096 | 60.095
-0.5 | 0.401 | 0.00549 | -0.097 | 73.044
0 | 0.475 | 0.00558 | -0.099 | 85.154
0.5 | 0.546 | 0.00583 | -0.101 | 93.713
1 | 0.617 | 0.00608 | -0.102 | 101.45
1.5 | 0.687 | 0.00599 | -0.104 | 114.736
2 | 0.758 | 0.00647 | -0.105 | 117.028
2.5 | 0.824 | 0.00807 | -0.107 | 102.002
3 | 0.89 | 0.00808 | -0.108 | 110.208
3.5 | 0.954 | 0.00845 | -0.11 | 112.984
4 | 1.015 | 0.00883 | -0.112 | 114.971
4.5 | 1.071 | 0.00941 | -0.113 | 113.913
5 | 1.12 | 0.01037 | -0.115 | 107.994
5.5 | 1.158 | 0.01044 | -0.116 | 110.96
6 | 1.165 | 0.01161 | -0.116 | 100.323
6.5 | 1.151 | 0.01226 | -0.118 | 93.819
7 | 1.045 | 0.01312 | -0.119 | 79.646
7.5 | 0.743 | 0.01384 | -0.12 | 53.677
8 | 0.775 | 0.01493 | -0.121 | 51.93
8.5 | 0.807 | 0.01566 | -0.122 | 51.563
9 | 0.838 | 0.01717 | -0.123 | 48.818
9.5 | 0.872 | 0.01704 | -0.125 | 51.178
10 | 0.903 | 0.01859 | -0.126 | 48.573
10.5 | 0.933 | 0.02 | -0.127 | 46.655
11 | 0.961 | 0.02241 | -0.127 | 42.874
11.5 | 0.966 | 0.03003 | -0.124 | 32.158
12 | 1.003 | 0.03031 | -0.127 | 33.11
12.5 | 0.912 | 0.07524 | -0.096 | 12.121
13 | 0.915 | 0.08881 | -0.08 | 10.309
13.5 | 0.953 | 0.08821 | -0.09 | 10.808
14 | 1.099 | 0.04366 | -0.127 | 25.173
14.5 | 1.145 | 0.04089 | -0.13 | 28.001
15 | 1.171 | 0.04454 | -0.131 | 26.288
15.5 | 1.163 | 0.05945 | -0.125 | 19.569
16 | 1.119 | 0.09845 | -0.108 | 11.362
16.5 | 1.103 | 0.1414 | -0.086 | 7.802
17 | 1.132 | 0.15195 | -0.089 | 7.449
17.5 | 1.161 | 0.15458 | -0.092 | 7.511
18 | 1.19 | 0.1585 | -0.094 | 7.505
18.5 | 1.222 | 0.16038 | -0.099 | 7.622
19 | 1.252 | 0.16351 | -0.101 | 7.659
19.5 | 1.277 | 0.18024 | -0.101 | 7.083
20 | 1.294 | 0.2039 | -0.097 | 6.348

## 136. Re 16M Mach 0.50 (2)
BIGFOIL.COM POLAR EXPORT
NACA66(2)-415
NACA66(2)-415 |  |  |  | Cl Max: | 1.2637 | at alpha= | 10 | deg
XFOIL ncrit=9 |  |  |  | L/D Max: | 157.911 | at alpha= | 0.5 | deg
Re: | 16000000 |  |  | Cd Min: | 0.13215 | at alpha= | 15 | deg
Mach: | 0.5 |  |  | Cl=0 at alpha= | -3.2984 | deg
|  |  |  | @ Cl=0.1, Cd= | 0.0051027
|  |  |  | @ Cl=0.4, Cd= | 0.0038516
|  |  |  | @ Cl=0.6, Cd= | 0.0049781
alpha (deg) | Cl | Cd | Cm | Cl/Cd
-13.5 | -0.3595 | 0.0915 | -0.1308 | -3.929
-13 | -0.3603 | 0.08294 | -0.1357 | -4.3441
-12.5 | -0.3719 | 0.07276 | -0.142 | -5.1113
-12 | -0.3815 | 0.06069 | -0.1503 | -6.286
-11.5 | -0.4051 | 0.04876 | -0.1596 | -8.308
-11 | -0.4258 | 0.04109 | -0.1627 | -10.3626
-10.5 | -0.4653 | 0.03376 | -0.1617 | -13.7826
-10 | -0.5025 | 0.02785 | -0.1566 | -18.0431
-9.5 | -0.5412 | 0.0225 | -0.1481 | -24.0533
-9 | -0.5794 | 0.0172 | -0.1367 | -33.686
-8.5 | -0.594 | 0.01183 | -0.1263 | -50.2113
-8 | -0.5826 | 0.00914 | -0.1161 | -63.7418
-7.5 | -0.5465 | 0.00807 | -0.1083 | -67.72
-7 | -0.49 | 0.0074 | -0.104 | -66.2162
-6.5 | -0.4275 | 0.00694 | -0.1012 | -61.5994
-6 | -0.3637 | 0.00654 | -0.099 | -55.6116
-5.5 | -0.2976 | 0.00626 | -0.0976 | -47.5399
-5 | -0.2307 | 0.00602 | -0.0968 | -38.3223
-4.5 | -0.1632 | 0.00576 | -0.0965 | -28.3333
-4 | -0.0954 | 0.00555 | -0.0965 | -17.1892
-3.5 | -0.0273 | 0.00536 | -0.0968 | -5.0933
-3 | 0.0404 | 0.0052 | -0.0972 | 7.7692
-2.5 | 0.1078 | 0.00509 | -0.0977 | 21.1788
-2 | 0.1763 | 0.00493 | -0.0986 | 35.7606
-1.5 | 0.2446 | 0.00481 | -0.0995 | 50.8524
-0.5 | 0.3752 | 0.00404 | -0.1008 | 92.8713
0 | 0.4397 | 0.00355 | -0.1015 | 123.8592
0.5 | 0.499 | 0.00316 | -0.1012 | 157.9114
1 | 0.55 | 0.00372 | -0.0987 | 147.8495
1.5 | 0.5868 | 0.00464 | -0.0934 | 126.4655
2 | 0.6192 | 0.00547 | -0.0871 | 113.1993
2.5 | 0.6416 | 0.00613 | -0.0785 | 104.6656
3 | 0.6626 | 0.00699 | -0.0699 | 94.7926
3.5 | 0.6929 | 0.00783 | -0.0634 | 88.493
4 | 0.7422 | 0.00832 | -0.0604 | 89.2067
4.5 | 0.7922 | 0.00885 | -0.0575 | 89.5141
5 | 0.8423 | 0.00942 | -0.0545 | 89.4161
5.5 | 0.8926 | 0.01003 | -0.0515 | 88.993
6 | 0.9424 | 0.01072 | -0.0483 | 87.9104
6.5 | 0.9907 | 0.01152 | -0.0447 | 85.9983
7 | 1.0382 | 0.01243 | -0.0409 | 83.5237
7.5 | 1.0871 | 0.01335 | -0.0371 | 81.4307
8 | 1.1357 | 0.01435 | -0.0331 | 79.1429
8.5 | 1.1824 | 0.01553 | -0.0286 | 76.1365
9 | 1.2255 | 0.01697 | -0.0235 | 72.2157
9.5 | 1.2555 | 0.01913 | -0.0169 | 65.6299
10 | 1.2637 | 0.02252 | -0.0086 | 56.1146
10.5 | 1.2565 | 0.02719 | 0 | 46.2118
11 | 1.2362 | 0.0337 | 0.0076 | 36.6825
11.5 | 1.2063 | 0.04164 | 0.0132 | 28.9697
12 | 1.1708 | 0.0508 | 0.0162 | 23.0472
12.5 | 1.1336 | 0.06133 | 0.0162 | 18.4836
13 | 1.0978 | 0.07336 | 0.0127 | 14.9646
13.5 | 1.0635 | 0.08699 | 0.0058 | 12.2255
14 | 1.034 | 0.10183 | -0.0036 | 10.1542
14.5 | 1.0116 | 0.11704 | -0.0142 | 8.6432
15 | 0.9949 | 0.13215 | -0.0243 | 7.5286

## 137. Re 18M Mach 0.00 (1)
BIGFOIL.COM POLAR EXPORT
NACA66(2)-415
NACA66(2)-415 |  |  |  | Cl Max: | 1.389 | at alpha= | 10.5 | deg
JavaFoil+Calcfoil stall+Eppler ext transition |  |  |  | L/D Max: | 128.055 | at alpha= | 6 | deg
Re: | 18000000 |  |  | Cd Min: | 0.00512 | at alpha= | -1.5 | deg
Mach: | 0 |  |  | Cl=0 at alpha= | -3.3583 | deg
|  |  |  | @ Cl=0.1, Cd= | 0.0056982
|  |  |  | @ Cl=0.4, Cd= | 0.0053763
|  |  |  | @ Cl=0.6, Cd= | 0.0059039
alpha (deg) | Cl | Cd | Cm | Cl/Cd
-19.5 | -0.64 | 0.1487 | -0.018 | -4.306
-19 | -0.659 | 0.14036 | -0.019 | -4.698
-18.5 | -0.678 | 0.13344 | -0.02 | -5.081
-18 | -0.697 | 0.1238 | -0.022 | -5.629
-17.5 | -0.713 | 0.11717 | -0.023 | -6.088
-17 | -0.732 | 0.10565 | -0.025 | -6.929
-16.5 | -0.762 | 0.08292 | -0.03 | -9.19
-16 | -0.87 | 0.02179 | -0.04 | -39.913
-15.5 | -0.886 | 0.01854 | -0.042 | -47.794
-15 | -0.897 | 0.01629 | -0.043 | -55.058
-14.5 | -0.905 | 0.01424 | -0.045 | -63.509
-14 | -0.905 | 0.01286 | -0.046 | -70.371
-13.5 | -0.901 | 0.01216 | -0.048 | -74.066
-13 | -0.885 | 0.01136 | -0.049 | -77.931
-12.5 | -0.865 | 0.01071 | -0.051 | -80.697
-12 | -0.84 | 0.00979 | -0.052 | -85.827
-11.5 | -0.812 | 0.00923 | -0.053 | -87.945
-11 | -0.78 | 0.00876 | -0.055 | -89.119
-10.5 | -0.745 | 0.00834 | -0.056 | -89.36
-10 | -0.707 | 0.00792 | -0.058 | -89.267
-9.5 | -0.666 | 0.00793 | -0.059 | -84.016
-9 | -0.622 | 0.0076 | -0.061 | -81.872
-8.5 | -0.575 | 0.0073 | -0.062 | -78.792
-8 | -0.527 | 0.00663 | -0.063 | -79.382
-7.5 | -0.475 | 0.00659 | -0.065 | -72.093
-7 | -0.422 | 0.00632 | -0.066 | -66.809
-6.5 | -0.368 | 0.00609 | -0.068 | -60.399
-6 | -0.312 | 0.00571 | -0.069 | -54.536
-5.5 | -0.254 | 0.0058 | -0.071 | -43.863
-5 | -0.196 | 0.00567 | -0.072 | -34.531
-4.5 | -0.137 | 0.00541 | -0.073 | -25.297
-4 | -0.077 | 0.00527 | -0.075 | -14.624
-3.5 | -0.017 | 0.00513 | -0.076 | -3.311
-3 | 0.043 | 0.00553 | -0.078 | 7.855
-2.5 | 0.104 | 0.00571 | -0.079 | 18.227
-2 | 0.165 | 0.00575 | -0.08 | 28.7
-1.5 | 0.226 | 0.00512 | -0.082 | 44.13
-1 | 0.287 | 0.00528 | -0.083 | 54.333
-0.5 | 0.347 | 0.00536 | -0.084 | 64.851
0 | 0.412 | 0.00538 | -0.086 | 76.569
0.5 | 0.473 | 0.00558 | -0.087 | 84.818
1 | 0.534 | 0.00558 | -0.089 | 95.632
1.5 | 0.595 | 0.00589 | -0.09 | 100.989
2 | 0.656 | 0.00606 | -0.091 | 108.325
2.5 | 0.715 | 0.006 | -0.093 | 119.151
3 | 0.774 | 0.00709 | -0.094 | 109.169
3.5 | 0.832 | 0.00706 | -0.095 | 117.84
4 | 0.889 | 0.00732 | -0.097 | 121.351
4.5 | 0.944 | 0.00757 | -0.098 | 124.711
5 | 0.998 | 0.0083 | -0.099 | 120.245
5.5 | 1.05 | 0.00859 | -0.101 | 122.112
6 | 1.099 | 0.00858 | -0.102 | 128.055
6.5 | 1.146 | 0.00895 | -0.103 | 127.947
7 | 1.19 | 0.00968 | -0.104 | 122.882
7.5 | 1.23 | 0.01004 | -0.106 | 122.553
8 | 1.267 | 0.01003 | -0.107 | 126.334
8.5 | 1.3 | 0.01026 | -0.108 | 126.707
9 | 1.329 | 0.01065 | -0.109 | 124.727
9.5 | 1.354 | 0.01122 | -0.111 | 120.616
10 | 1.374 | 0.01168 | -0.112 | 117.632
10.5 | 1.389 | 0.01214 | -0.113 | 114.441
11 | 1.385 | 0.01329 | -0.113 | 104.229
11.5 | 1.389 | 0.01376 | -0.114 | 100.963
12 | 1.389 | 0.01448 | -0.115 | 95.923
12.5 | 1.385 | 0.01529 | -0.116 | 90.538
13 | 1.376 | 0.01589 | -0.117 | 86.646
13.5 | 1.364 | 0.01667 | -0.118 | 81.834
14 | 1.348 | 0.01768 | -0.118 | 76.225
14.5 | 1.33 | 0.01837 | -0.119 | 72.365
15 | 1.307 | 0.01953 | -0.12 | 66.936
15.5 | 1.283 | 0.0206 | -0.121 | 62.298

## 138. Re 18M Mach 0.00 (2)
BIGFOIL.COM POLAR EXPORT
NACA66(2)-415
NACA66(2)-415 |  |  |  | Cl Max: | 1.8524 | at alpha= | 20 | deg
XFOIL ncrit=9 |  |  |  | L/D Max: | 122.584 | at alpha= | 6.5 | deg
Re: | 18000000 |  |  | Cd Min: | 0.03777 | at alpha= | 20 | deg
Mach: | 0 |  |  | Cl=0 at alpha= | -3.2843 | deg
|  |  |  | @ Cl=0.1, Cd= | 0.004765
|  |  |  | @ Cl=0.4, Cd= | 0.0041126
|  |  |  | @ Cl=0.6, Cd= | 0.0057043
alpha (deg) | Cl | Cd | Cm | Cl/Cd
-19.5 | -1.4037 | 0.02146 | -0.1178 | -65.4101
-19 | -1.3874 | 0.01979 | -0.1148 | -70.1061
-18.5 | -1.3688 | 0.01824 | -0.1119 | -75.0439
-18 | -1.3425 | 0.01712 | -0.1095 | -78.4171
-17.5 | -1.3207 | 0.01581 | -0.1064 | -83.5357
-17 | -1.2906 | 0.01491 | -0.104 | -86.5594
-16.5 | -1.2602 | 0.01404 | -0.1016 | -89.7578
-16 | -1.2281 | 0.01329 | -0.0991 | -92.4078
-15.5 | -1.1946 | 0.01258 | -0.0967 | -94.9603
-15 | -1.1604 | 0.01196 | -0.0942 | -97.0234
-14.5 | -1.1249 | 0.01138 | -0.0917 | -98.8489
-14 | -1.091 | 0.01083 | -0.0888 | -100.7387
-13.5 | -1.062 | 0.01022 | -0.0848 | -103.9139
-13 | -1.0309 | 0.00978 | -0.0809 | -105.409
-12.5 | -0.9881 | 0.00934 | -0.0792 | -105.7923
-12 | -0.9416 | 0.00897 | -0.0782 | -104.9721
-11.5 | -0.8936 | 0.00862 | -0.0775 | -103.6659
-11 | -0.8444 | 0.00832 | -0.0769 | -101.4904
-10.5 | -0.7942 | 0.008 | -0.0765 | -99.275
-10 | -0.7432 | 0.00767 | -0.0762 | -96.897
-9.5 | -0.6922 | 0.00732 | -0.0759 | -94.5628
-9 | -0.6395 | 0.00706 | -0.0759 | -90.5807
-8.5 | -0.5856 | 0.00682 | -0.0761 | -85.8651
-8 | -0.5311 | 0.00659 | -0.0765 | -80.5918
-7.5 | -0.4764 | 0.00635 | -0.0768 | -75.0236
-7 | -0.4216 | 0.00612 | -0.0771 | -68.8889
-6.5 | -0.3661 | 0.00593 | -0.0776 | -61.7369
-6 | -0.3097 | 0.00575 | -0.0782 | -53.8609
-5.5 | -0.2531 | 0.00556 | -0.0789 | -45.5216
-5 | -0.1963 | 0.00538 | -0.0796 | -36.487
-4.5 | -0.1395 | 0.00526 | -0.0803 | -26.5209
-4 | -0.0824 | 0.00512 | -0.0811 | -16.0938
-3.5 | -0.0248 | 0.00498 | -0.0819 | -4.9799
-3 | 0.0327 | 0.00489 | -0.0827 | 6.6871
-2.5 | 0.0904 | 0.00478 | -0.0836 | 18.9121
-2 | 0.1481 | 0.00469 | -0.0844 | 31.5778
-1.5 | 0.2054 | 0.00456 | -0.0853 | 45.0439
-1 | 0.2616 | 0.0043 | -0.0859 | 60.8372
0 | 0.3675 | 0.00401 | -0.0861 | 91.6459
0.5 | 0.415 | 0.00416 | -0.0852 | 99.7596
1 | 0.4608 | 0.00426 | -0.0841 | 108.169
1.5 | 0.505 | 0.00489 | -0.0823 | 103.272
2.5 | 0.603 | 0.00573 | -0.0806 | 105.2356
3 | 0.6499 | 0.00622 | -0.0793 | 104.4855
3.5 | 0.6983 | 0.0066 | -0.0783 | 105.803
4 | 0.7502 | 0.00682 | -0.078 | 110
4.5 | 0.8012 | 0.00706 | -0.0776 | 113.4844
5 | 0.8517 | 0.00728 | -0.077 | 116.9918
5.5 | 0.9012 | 0.00752 | -0.0763 | 119.8404
6 | 0.9472 | 0.00779 | -0.0748 | 121.5918
6.5 | 0.9868 | 0.00805 | -0.072 | 122.5839
7 | 1.0263 | 0.0084 | -0.0693 | 122.1786
7.5 | 1.0664 | 0.00876 | -0.0668 | 121.7352
8 | 1.106 | 0.00916 | -0.0643 | 120.7424
8.5 | 1.1461 | 0.00957 | -0.062 | 119.7597
9 | 1.1847 | 0.01006 | -0.0595 | 117.7634
9.5 | 1.223 | 0.01058 | -0.0571 | 115.5955
11 | 1.3374 | 0.01232 | -0.0503 | 108.5552
11.5 | 1.3751 | 0.01296 | -0.0482 | 106.1034
12 | 1.4108 | 0.0137 | -0.0459 | 102.9781
12.5 | 1.4455 | 0.01451 | -0.0436 | 99.621
13 | 1.4782 | 0.01548 | -0.041 | 95.491
13.5 | 1.5113 | 0.01642 | -0.0387 | 92.0402
14 | 1.5431 | 0.01746 | -0.0363 | 88.3792
14.5 | 1.5747 | 0.01856 | -0.034 | 84.8438
15.5 | 1.6343 | 0.02103 | -0.0294 | 77.7128
16 | 1.6637 | 0.02235 | -0.0273 | 74.4385
16.5 | 1.6926 | 0.02374 | -0.0253 | 71.2974
17 | 1.7184 | 0.02537 | -0.0231 | 67.7335
17.5 | 1.7442 | 0.02705 | -0.0211 | 64.4806
18 | 1.7709 | 0.02871 | -0.0193 | 61.6823
18.5 | 1.7931 | 0.03068 | -0.0172 | 58.4452
19 | 1.8163 | 0.03285 | -0.0157 | 55.2907
20 | 1.8524 | 0.03777 | -0.0119 | 49.0442

## 139. Re 18M Mach 0.10 (1)
BIGFOIL.COM POLAR EXPORT
NACA66(2)-415
NACA66(2)-415 |  |  |  | Cl Max: | 1.376 | at alpha= | 11.5 | deg
JavaFoil+Calcfoil stall+Eppler ext transition |  |  |  | L/D Max: | 128.329 | at alpha= | 6 | deg
Re: | 18000000 |  |  | Cd Min: | 0.00512 | at alpha= | -1.5 | deg
Mach: | 0.1 |  |  | Cl=0 at alpha= | -3.3607 | deg
|  |  |  | @ Cl=0.1, Cd= | 0.0057653
|  |  |  | @ Cl=0.4, Cd= | 0.0054357
|  |  |  | @ Cl=0.6, Cd= | 0.0059039
alpha (deg) | Cl | Cd | Cm | Cl/Cd
-19 | -0.613 | 0.14506 | -0.019 | -4.224
-18.5 | -0.634 | 0.13679 | -0.019 | -4.638
-18 | -0.655 | 0.12936 | -0.02 | -5.066
-17.5 | -0.675 | 0.12154 | -0.022 | -5.554
-17 | -0.695 | 0.11173 | -0.024 | -6.225
-16.5 | -0.717 | 0.09961 | -0.026 | -7.196
-16 | -0.826 | 0.02821 | -0.039 | -29.263
-15.5 | -0.855 | 0.0205 | -0.041 | -41.708
-15 | -0.872 | 0.01745 | -0.043 | -49.961
-14.5 | -0.885 | 0.0148 | -0.045 | -59.765
-14 | -0.889 | 0.01327 | -0.046 | -66.991
-13.5 | -0.888 | 0.01246 | -0.048 | -71.267
-13 | -0.876 | 0.01159 | -0.049 | -75.571
-12.5 | -0.857 | 0.01089 | -0.051 | -78.71
-12 | -0.835 | 0.00996 | -0.052 | -83.829
-11.5 | -0.808 | 0.0094 | -0.054 | -85.931
-11 | -0.778 | 0.00888 | -0.055 | -87.55
-10.5 | -0.744 | 0.00843 | -0.057 | -88.273
-10 | -0.707 | 0.00798 | -0.058 | -88.579
-9.5 | -0.666 | 0.00799 | -0.059 | -83.345
-9 | -0.623 | 0.00766 | -0.061 | -81.309
-8.5 | -0.577 | 0.00736 | -0.062 | -78.36
-8 | -0.528 | 0.00667 | -0.064 | -79.175
-7.5 | -0.477 | 0.00663 | -0.065 | -71.944
-7 | -0.424 | 0.00636 | -0.067 | -66.606
-6.5 | -0.369 | 0.00611 | -0.068 | -60.43
-6 | -0.313 | 0.00579 | -0.07 | -54.025
-5.5 | -0.255 | 0.00579 | -0.071 | -44.115
-5 | -0.197 | 0.00562 | -0.072 | -34.989
-4.5 | -0.137 | 0.00548 | -0.074 | -25.065
-4 | -0.077 | 0.00531 | -0.075 | -14.607
-3.5 | -0.017 | 0.0052 | -0.077 | -3.285
-3 | 0.044 | 0.0056 | -0.078 | 7.802
-2.5 | 0.105 | 0.00578 | -0.079 | 18.103
-2 | 0.166 | 0.00582 | -0.081 | 28.508
-1.5 | 0.227 | 0.00512 | -0.082 | 44.332
-1 | 0.288 | 0.00534 | -0.083 | 53.974
-0.5 | 0.349 | 0.00542 | -0.085 | 64.439
0 | 0.414 | 0.00544 | -0.086 | 76.075
0.5 | 0.475 | 0.00553 | -0.088 | 85.942
1 | 0.537 | 0.00565 | -0.089 | 94.975
1.5 | 0.598 | 0.0059 | -0.09 | 101.432
2 | 0.659 | 0.00602 | -0.092 | 109.605
2.5 | 0.718 | 0.006 | -0.093 | 119.702
3 | 0.777 | 0.00716 | -0.094 | 108.575
3.5 | 0.836 | 0.00713 | -0.096 | 117.171
4 | 0.893 | 0.00737 | -0.097 | 121.209
4.5 | 0.948 | 0.00765 | -0.098 | 124.02
5 | 1.002 | 0.00838 | -0.1 | 119.565
5.5 | 1.054 | 0.00868 | -0.101 | 121.479
6 | 1.103 | 0.0086 | -0.102 | 128.329
6.5 | 1.15 | 0.00901 | -0.104 | 127.642
7 | 1.193 | 0.00963 | -0.105 | 123.912
7.5 | 1.233 | 0.01011 | -0.106 | 121.934
8 | 1.269 | 0.01013 | -0.107 | 125.22
8.5 | 1.301 | 0.01035 | -0.109 | 125.744
9 | 1.329 | 0.01074 | -0.11 | 123.725
9.5 | 1.351 | 0.01132 | -0.111 | 119.38
10 | 1.37 | 0.01181 | -0.112 | 115.958
10.5 | 1.369 | 0.01291 | -0.112 | 105.978
11 | 1.375 | 0.01348 | -0.113 | 102.024
11.5 | 1.376 | 0.01397 | -0.114 | 98.541
12 | 1.373 | 0.01471 | -0.115 | 93.292
12.5 | 1.364 | 0.01556 | -0.116 | 87.698
13 | 1.352 | 0.01618 | -0.117 | 83.578
13.5 | 1.335 | 0.01696 | -0.118 | 78.722
14 | 1.315 | 0.01806 | -0.119 | 72.821
14.5 | 1.292 | 0.01877 | -0.12 | 68.822
15 | 1.265 | 0.02 | -0.121 | 63.232
15.5 | 1.235 | 0.02114 | -0.121 | 58.443
16 | 1.204 | 0.02242 | -0.122 | 53.702
16.5 | 1.17 | 0.02381 | -0.123 | 49.148

## 140. Re 18M Mach 0.10 (2)
BIGFOIL.COM POLAR EXPORT
NACA66(2)-415
NACA66(2)-415 |  |  |  | Cl Max: | 1.8188 | at alpha= | 19 | deg
XFOIL ncrit=9 |  |  |  | L/D Max: | 121.753 | at alpha= | 6.5 | deg
Re: | 18000000 |  |  | Cd Min: | 0.03434 | at alpha= | 19 | deg
Mach: | 0.1 |  |  | Cl=0 at alpha= | -3.2846 | deg
|  |  |  | @ Cl=0.1, Cd= | 0.0047659
|  |  |  | @ Cl=0.4, Cd= | 0.0040955
|  |  |  | @ Cl=0.6, Cd= | 0.0056931
alpha (deg) | Cl | Cd | Cm | Cl/Cd
-19.5 | -1.4014 | 0.02286 | -0.1233 | -61.3036
-19 | -1.3829 | 0.02122 | -0.1205 | -65.1697
-18.5 | -1.3649 | 0.01951 | -0.1175 | -69.959
-18 | -1.3408 | 0.01817 | -0.1148 | -73.792
-17.5 | -1.3206 | 0.01668 | -0.1114 | -79.1727
-17 | -1.2915 | 0.01565 | -0.1088 | -82.524
-16.5 | -1.2643 | 0.01455 | -0.1058 | -86.8935
-16 | -1.2327 | 0.01371 | -0.103 | -89.9125
-15.5 | -1.199 | 0.01294 | -0.1004 | -92.6584
-15 | -1.1645 | 0.01227 | -0.0978 | -94.9063
-14.5 | -1.1286 | 0.01165 | -0.0952 | -96.8755
-14 | -1.0929 | 0.01109 | -0.0924 | -98.5482
-13.5 | -1.0602 | 0.01048 | -0.0889 | -101.1641
-13 | -1.0329 | 0.00996 | -0.0841 | -103.7048
-12.5 | -0.9933 | 0.00949 | -0.0815 | -104.6681
-12 | -0.9473 | 0.00908 | -0.0802 | -104.3282
-11.5 | -0.8993 | 0.00872 | -0.0792 | -103.1307
-11 | -0.85 | 0.0084 | -0.0784 | -101.1905
-10.5 | -0.7992 | 0.00808 | -0.0779 | -98.9109
-10 | -0.7478 | 0.00774 | -0.0775 | -96.615
-9.5 | -0.6967 | 0.00738 | -0.077 | -94.4038
-9 | -0.6438 | 0.00711 | -0.0769 | -90.5485
-8.5 | -0.5895 | 0.00686 | -0.077 | -85.9329
-8 | -0.5345 | 0.00662 | -0.0772 | -80.7402
-7.5 | -0.4794 | 0.00639 | -0.0775 | -75.0235
-7 | -0.4243 | 0.00615 | -0.0778 | -68.9919
-6.5 | -0.3685 | 0.00595 | -0.0782 | -61.9328
-6 | -0.3116 | 0.00577 | -0.0788 | -54.0035
-5.5 | -0.2546 | 0.00558 | -0.0795 | -45.6272
-5 | -0.1975 | 0.0054 | -0.0801 | -36.5741
-4.5 | -0.1403 | 0.00527 | -0.0808 | -26.6224
-4 | -0.0828 | 0.00513 | -0.0815 | -16.1404
-3.5 | -0.0249 | 0.00499 | -0.0824 | -4.99
-3 | 0.0329 | 0.0049 | -0.0832 | 6.7143
-2.5 | 0.0909 | 0.00478 | -0.084 | 19.0167
-2 | 0.149 | 0.00469 | -0.0849 | 31.7697
-1.5 | 0.2067 | 0.00457 | -0.0857 | 45.2298
-1 | 0.2632 | 0.0043 | -0.0864 | 61.2093
0 | 0.3697 | 0.004 | -0.0866 | 92.425
0.5 | 0.4173 | 0.00415 | -0.0856 | 100.5542
1 | 0.4638 | 0.00423 | -0.0846 | 109.6454
1.5 | 0.5075 | 0.00489 | -0.0827 | 103.7832
2.5 | 0.6054 | 0.00574 | -0.0808 | 105.4704
3 | 0.6522 | 0.00624 | -0.0794 | 104.5192
3.5 | 0.7006 | 0.00662 | -0.0783 | 105.8308
4 | 0.7526 | 0.00684 | -0.0779 | 110.0292
4.5 | 0.8037 | 0.00709 | -0.0774 | 113.3568
5 | 0.8542 | 0.00731 | -0.0768 | 116.8536
5.5 | 0.9034 | 0.00755 | -0.0759 | 119.6556
6 | 0.9457 | 0.00781 | -0.0735 | 121.0883
6.5 | 0.9862 | 0.0081 | -0.0708 | 121.7531
7 | 1.0264 | 0.00846 | -0.0681 | 121.3239
7.5 | 1.0666 | 0.00884 | -0.0655 | 120.6561
8 | 1.1067 | 0.00925 | -0.063 | 119.6432
8.5 | 1.1475 | 0.00968 | -0.0608 | 118.5434
9 | 1.1865 | 0.01019 | -0.0583 | 116.4377
9.5 | 1.2246 | 0.01075 | -0.0557 | 113.9163
10 | 1.2631 | 0.01131 | -0.0533 | 111.6799
10.5 | 1.3027 | 0.01189 | -0.0512 | 109.5627
11 | 1.3401 | 0.01254 | -0.0488 | 106.866
11.5 | 1.3772 | 0.01324 | -0.0464 | 104.0181
12 | 1.4145 | 0.01398 | -0.0442 | 101.1803
12.5 | 1.4484 | 0.01488 | -0.0416 | 97.3387
13 | 1.4803 | 0.01591 | -0.0388 | 93.0421
13.5 | 1.5152 | 0.01685 | -0.0366 | 89.9228
14 | 1.5468 | 0.01796 | -0.034 | 86.1247
14.5 | 1.577 | 0.01919 | -0.0314 | 82.1782
15 | 1.6092 | 0.02036 | -0.0292 | 79.0373
15.5 | 1.6394 | 0.02168 | -0.0269 | 75.6181
16 | 1.6671 | 0.02319 | -0.0245 | 71.8887
16.5 | 1.6966 | 0.02464 | -0.0224 | 68.8555
17 | 1.7239 | 0.02629 | -0.0203 | 65.5725
17.5 | 1.7488 | 0.02815 | -0.018 | 62.1243
18 | 1.7734 | 0.03006 | -0.016 | 58.9953
18.5 | 1.796 | 0.03214 | -0.0138 | 55.8805
19 | 1.8188 | 0.03434 | -0.0121 | 52.9645

## 141. Re 18M Mach 0.25 (1)
BIGFOIL.COM POLAR EXPORT
NACA66(2)-415
NACA66(2)-415 |  |  |  | Cl Max: | 1.315 | at alpha= | 9 | deg
JavaFoil+Calcfoil stall+Eppler ext transition |  |  |  | L/D Max: | 125.33 | at alpha= | 6.5 | deg
Re: | 18000000 |  |  | Cd Min: | 0.00514 | at alpha= | -3.5 | deg
Mach: | 0.25 |  |  | Cl=0 at alpha= | -3.3571 | deg
|  |  |  | @ Cl=0.1, Cd= | 0.0057814
|  |  |  | @ Cl=0.4, Cd= | 0.005467
|  |  |  | @ Cl=0.6, Cd= | 0.0059557
alpha (deg) | Cl | Cd | Cm | Cl/Cd
-18 | -0.271 | 0.14994 | -0.019 | -1.81
-17.5 | -0.336 | 0.13783 | -0.019 | -2.437
-17 | -0.393 | 0.13132 | -0.02 | -2.996
-16.5 | -0.446 | 0.12333 | -0.021 | -3.618
-16 | -0.495 | 0.11524 | -0.022 | -4.293
-15.5 | -0.539 | 0.10615 | -0.024 | -5.078
-15 | -0.58 | 0.09584 | -0.026 | -6.049
-14.5 | -0.626 | 0.07653 | -0.033 | -8.179
-14 | -0.736 | 0.02228 | -0.046 | -33.046
-13.5 | -0.778 | 0.01528 | -0.048 | -50.907
-13 | -0.79 | 0.01355 | -0.05 | -58.292
-12.5 | -0.79 | 0.01232 | -0.052 | -64.122
-12 | -0.784 | 0.01137 | -0.053 | -68.951
-11.5 | -0.772 | 0.01002 | -0.055 | -77.055
-11 | -0.752 | 0.00951 | -0.057 | -79.102
-10.5 | -0.728 | 0.00897 | -0.058 | -81.151
-10 | -0.698 | 0.00839 | -0.06 | -83.153
-9.5 | -0.663 | 0.00841 | -0.061 | -78.849
-9 | -0.624 | 0.00801 | -0.062 | -77.876
-8.5 | -0.581 | 0.00769 | -0.064 | -75.51
-8 | -0.534 | 0.00689 | -0.065 | -77.501
-7.5 | -0.484 | 0.00681 | -0.067 | -71.027
-7 | -0.431 | 0.00651 | -0.068 | -66.279
-6.5 | -0.377 | 0.00629 | -0.07 | -59.915
-6 | -0.32 | 0.00603 | -0.071 | -53.09
-5.5 | -0.262 | 0.0061 | -0.073 | -42.882
-5 | -0.202 | 0.00575 | -0.074 | -35.066
-4.5 | -0.141 | 0.00555 | -0.076 | -25.424
-4 | -0.08 | 0.0054 | -0.077 | -14.743
-3.5 | -0.018 | 0.00514 | -0.079 | -3.408
-3 | 0.045 | 0.0054 | -0.08 | 8.303
-2.5 | 0.107 | 0.00583 | -0.081 | 18.448
-2 | 0.171 | 0.00588 | -0.083 | 29.02
-1.5 | 0.233 | 0.00518 | -0.084 | 45.035
-1 | 0.296 | 0.00537 | -0.086 | 55.074
-0.5 | 0.359 | 0.00538 | -0.087 | 66.627
0 | 0.425 | 0.00552 | -0.089 | 76.969
0.5 | 0.488 | 0.00562 | -0.09 | 86.86
1 | 0.552 | 0.00575 | -0.091 | 95.851
1.5 | 0.615 | 0.00602 | -0.093 | 102.166
2 | 0.678 | 0.00618 | -0.094 | 109.569
2.5 | 0.738 | 0.00618 | -0.096 | 119.394
3 | 0.798 | 0.007 | -0.097 | 113.995
3.5 | 0.858 | 0.00762 | -0.098 | 112.617
4 | 0.916 | 0.00757 | -0.1 | 121.057
4.5 | 0.972 | 0.00784 | -0.101 | 123.998
5 | 1.027 | 0.00865 | -0.103 | 118.713
5.5 | 1.078 | 0.00897 | -0.104 | 120.159
6 | 1.126 | 0.00938 | -0.105 | 120.068
6.5 | 1.171 | 0.00934 | -0.106 | 125.33
7 | 1.211 | 0.01006 | -0.108 | 120.393
7.5 | 1.246 | 0.0105 | -0.109 | 118.631
8 | 1.275 | 0.01062 | -0.11 | 120.118
8.5 | 1.299 | 0.01084 | -0.112 | 119.782
9 | 1.315 | 0.01131 | -0.113 | 116.298
9.5 | 1.312 | 0.01261 | -0.113 | 103.972
10 | 1.311 | 0.01326 | -0.114 | 98.916
10.5 | 1.303 | 0.01387 | -0.115 | 93.96
11 | 1.287 | 0.01454 | -0.116 | 88.49
11.5 | 1.262 | 0.01516 | -0.117 | 83.262
12 | 1.229 | 0.0161 | -0.118 | 76.351
12.5 | 1.188 | 0.01715 | -0.119 | 69.291
13 | 1.141 | 0.01793 | -0.12 | 63.621
13.5 | 1.086 | 0.01899 | -0.121 | 57.214
14 | 1.025 | 0.02015 | -0.122 | 50.875

## 142. Re 18M Mach 0.25 (2)
BIGFOIL.COM POLAR EXPORT
NACA66(2)-415
NACA66(2)-415 |  |  |  | Cl Max: | 1.7999 | at alpha= | 19.5 | deg
XFOIL ncrit=9 |  |  |  | L/D Max: | 116.819 | at alpha= | 6 | deg
Re: | 18000000 |  |  | Cd Min: | 0.05901 | at alpha= | 20 | deg
Mach: | 0.25 |  |  | Cl=0 at alpha= | -3.2856 | deg
|  |  |  | @ Cl=0.1, Cd= | 0.0048
|  |  |  | @ Cl=0.4, Cd= | 0.0041987
|  |  |  | @ Cl=0.6, Cd= | 0.0056359
alpha (deg) | Cl | Cd | Cm | Cl/Cd
-19.5 | -1.3254 | 0.04267 | -0.1383 | -31.0616
-19 | -1.3061 | 0.03432 | -0.1484 | -38.0565
-18.5 | -1.3097 | 0.02988 | -0.1466 | -43.832
-18 | -1.3028 | 0.02655 | -0.1437 | -49.0697
-17.5 | -1.2969 | 0.02347 | -0.14 | -55.2578
-17 | -1.2783 | 0.02128 | -0.1363 | -60.0705
-16.5 | -1.2585 | 0.01929 | -0.1322 | -65.2411
-16 | -1.2378 | 0.01743 | -0.1277 | -71.0155
-15.5 | -1.2098 | 0.01598 | -0.1235 | -75.7071
-15 | -1.1812 | 0.01466 | -0.1192 | -80.573
-14.5 | -1.1475 | 0.01357 | -0.1152 | -84.5615
-14 | -1.1111 | 0.01268 | -0.1113 | -87.6262
-13.5 | -1.0733 | 0.01186 | -0.1076 | -90.4975
-13 | -1.0341 | 0.01117 | -0.1039 | -92.5783
-12.5 | -0.9967 | 0.01051 | -0.0998 | -94.8335
-12 | -0.9662 | 0.00982 | -0.0943 | -98.391
-11.5 | -0.927 | 0.00935 | -0.0902 | -99.1444
-11 | -0.8783 | 0.00891 | -0.088 | -98.5746
-10.5 | -0.8267 | 0.0085 | -0.0863 | -97.2588
-10 | -0.7734 | 0.00814 | -0.085 | -95.0123
-9.5 | -0.7203 | 0.00777 | -0.0837 | -92.7027
-9 | -0.6661 | 0.00741 | -0.0828 | -89.892
-8.5 | -0.6104 | 0.00707 | -0.0822 | -86.3366
-8 | -0.5536 | 0.0068 | -0.0819 | -81.4118
-7.5 | -0.4962 | 0.00657 | -0.0817 | -75.5251
-7 | -0.4389 | 0.00632 | -0.0816 | -69.4462
-6.5 | -0.3811 | 0.00607 | -0.0817 | -62.7842
-6 | -0.3222 | 0.00585 | -0.082 | -55.0769
-5.5 | -0.263 | 0.00567 | -0.0825 | -46.3845
-5 | -0.2041 | 0.00548 | -0.083 | -37.2445
-4.5 | -0.145 | 0.00532 | -0.0835 | -27.2556
-4 | -0.0853 | 0.00518 | -0.0842 | -16.4672
-3.5 | -0.0256 | 0.00503 | -0.085 | -5.0895
-3 | 0.0341 | 0.00493 | -0.0857 | 6.9168
-2.5 | 0.094 | 0.00481 | -0.0866 | 19.5426
-2 | 0.1541 | 0.00471 | -0.0875 | 32.7176
-1.5 | 0.2136 | 0.00461 | -0.0883 | 46.3341
-1 | 0.2723 | 0.00431 | -0.089 | 63.1787
1 | 0.4789 | 0.00413 | -0.0871 | 115.9564
1.5 | 0.521 | 0.00488 | -0.0845 | 106.7623
2.5 | 0.6182 | 0.00581 | -0.0817 | 106.4028
3 | 0.6633 | 0.00637 | -0.0795 | 104.1287
3.5 | 0.7118 | 0.00674 | -0.078 | 105.6083
4 | 0.764 | 0.00698 | -0.0772 | 109.4556
4.5 | 0.8143 | 0.00724 | -0.076 | 112.4724
5 | 0.8579 | 0.00745 | -0.0733 | 115.1544
5.5 | 0.901 | 0.00774 | -0.0705 | 116.4083
6 | 0.9439 | 0.00808 | -0.0677 | 116.8193
6.5 | 0.9864 | 0.00847 | -0.065 | 116.4581
7 | 1.0289 | 0.00889 | -0.0623 | 115.7368
7.5 | 1.07 | 0.00938 | -0.0594 | 114.0725
8 | 1.1125 | 0.00985 | -0.0568 | 112.9442
8.5 | 1.1541 | 0.01042 | -0.0541 | 110.7582
9 | 1.1942 | 0.01105 | -0.0512 | 108.0724
9.5 | 1.2343 | 0.01172 | -0.0484 | 105.3157
10 | 1.2755 | 0.01239 | -0.0458 | 102.9459
10.5 | 1.316 | 0.01313 | -0.0431 | 100.2285
11 | 1.3538 | 0.01401 | -0.04 | 96.631
11.5 | 1.3925 | 0.01489 | -0.0372 | 93.5191
12 | 1.4298 | 0.0159 | -0.0342 | 89.9245
12.5 | 1.4649 | 0.01705 | -0.031 | 85.9179
13 | 1.4976 | 0.01837 | -0.0276 | 81.5242
13.5 | 1.5316 | 0.01971 | -0.0245 | 77.7067
14 | 1.5655 | 0.02111 | -0.0215 | 74.1592
14.5 | 1.5977 | 0.02267 | -0.0184 | 70.4764
15 | 1.6294 | 0.02433 | -0.0154 | 66.9708
15.5 | 1.6591 | 0.02622 | -0.0124 | 63.2761
16 | 1.686 | 0.02837 | -0.0093 | 59.429
16.5 | 1.7145 | 0.03054 | -0.0065 | 56.1395
17 | 1.7362 | 0.03327 | -0.0035 | 52.1852
17.5 | 1.7567 | 0.03626 | -0.0006 | 48.4473
18 | 1.774 | 0.03962 | 0.0021 | 44.7754
18.5 | 1.79 | 0.04322 | 0.0045 | 41.416
19.5 | 1.7999 | 0.05295 | 0.0086 | 33.9924
20 | 1.7999 | 0.05901 | 0.0093 | 30.5016

## 143. Re 18M Mach 0.50 (1)
BIGFOIL.COM POLAR EXPORT
NACA66(2)-415
NACA66(2)-415 |  |  |  | Cl Max: | 1.295 | at alpha= | 20 | deg
JavaFoil+Calcfoil stall+Eppler ext transition |  |  |  | L/D Max: | 117.438 | at alpha= | 4 | deg
Re: | 18000000 |  |  | Cd Min: | 0.00552 | at alpha= | -3 | deg
Mach: | 0.5 |  |  | Cl=0 at alpha= | -3.3623 | deg
|  |  |  | @ Cl=0.1, Cd= | 0.0059343
|  |  |  | @ Cl=0.4, Cd= | 0.0056994
|  |  |  | @ Cl=0.6, Cd= | 0.0061345
alpha (deg) | Cl | Cd | Cm | Cl/Cd
-20 | -0.935 | 0.17245 | -0.022 | -5.425
-19.5 | -0.911 | 0.15738 | -0.024 | -5.786
-19 | -0.883 | 0.15055 | -0.025 | -5.863
-18.5 | -0.854 | 0.14561 | -0.025 | -5.862
-18 | -0.826 | 0.13903 | -0.026 | -5.939
-17.5 | -0.797 | 0.13328 | -0.026 | -5.981
-17 | -0.768 | 0.12921 | -0.027 | -5.946
-16.5 | -0.739 | 0.1257 | -0.027 | -5.88
-16 | -0.711 | 0.1202 | -0.027 | -5.917
-15.5 | -0.683 | 0.11494 | -0.028 | -5.945
-15 | -0.656 | 0.10551 | -0.029 | -6.215
-14.5 | -0.63 | 0.09892 | -0.031 | -6.365
-14 | -0.602 | 0.09224 | -0.032 | -6.528
-13.5 | -0.575 | 0.08506 | -0.033 | -6.764
-13 | -0.552 | 0.07433 | -0.037 | -7.43
-12.5 | -0.586 | 0.02642 | -0.054 | -22.186
-12 | -0.579 | 0.01523 | -0.059 | -38.004
-11.5 | -0.548 | 0.01375 | -0.061 | -39.865
-11 | -0.517 | 0.01234 | -0.062 | -41.917
-10.5 | -0.403 | 0.06408 | -0.035 | -6.294
-10 | -0.375 | 0.05979 | -0.035 | -6.273
-9.5 | -0.416 | 0.01121 | -0.067 | -37.091
-9 | -0.385 | 0.00981 | -0.069 | -39.28
-8.5 | -0.352 | 0.00941 | -0.071 | -37.372
-8 | -0.318 | 0.00833 | -0.073 | -38.207
-7.5 | -0.453 | 0.00785 | -0.074 | -57.754
-7 | -0.436 | 0.00786 | -0.076 | -55.459
-6.5 | -0.395 | 0.00714 | -0.078 | -55.287
-6 | -0.343 | 0.00679 | -0.079 | -50.472
-5.5 | -0.284 | 0.00678 | -0.081 | -41.909
-5 | -0.221 | 0.00645 | -0.083 | -34.293
-4.5 | -0.156 | 0.00619 | -0.084 | -25.145
-4 | -0.088 | 0.00594 | -0.086 | -14.841
-3.5 | -0.019 | 0.00574 | -0.088 | -3.395
-3 | 0.05 | 0.00552 | -0.089 | 9.039
-2.5 | 0.12 | 0.0061 | -0.091 | 19.653
-2 | 0.19 | 0.00623 | -0.093 | 30.571
-1.5 | 0.261 | 0.00618 | -0.094 | 42.193
-1 | 0.331 | 0.00566 | -0.096 | 58.446
-0.5 | 0.401 | 0.0057 | -0.097 | 70.372
0 | 0.475 | 0.00581 | -0.099 | 81.873
0.5 | 0.546 | 0.00599 | -0.101 | 91.186
1 | 0.617 | 0.00618 | -0.102 | 99.842
1.5 | 0.687 | 0.00651 | -0.104 | 105.509
2 | 0.758 | 0.00652 | -0.105 | 116.223
2.5 | 0.824 | 0.00758 | -0.107 | 108.683
3 | 0.89 | 0.00793 | -0.108 | 112.251
3.5 | 0.954 | 0.00827 | -0.11 | 115.461
4 | 1.015 | 0.00865 | -0.112 | 117.438
4.5 | 1.071 | 0.00923 | -0.113 | 116.126
5 | 1.12 | 0.01016 | -0.115 | 110.276
5.5 | 1.158 | 0.01023 | -0.116 | 113.188
6 | 1.166 | 0.01144 | -0.116 | 101.948
6.5 | 1.151 | 0.012 | -0.118 | 95.973
7 | 1.046 | 0.01275 | -0.119 | 82.04
7.5 | 0.744 | 0.01354 | -0.12 | 54.897
8 | 0.776 | 0.0147 | -0.121 | 52.777
8.5 | 0.808 | 0.01531 | -0.123 | 52.771
9 | 0.839 | 0.01665 | -0.124 | 50.384
9.5 | 0.872 | 0.01666 | -0.125 | 52.373
10 | 0.903 | 0.01817 | -0.126 | 49.722
10.5 | 0.934 | 0.01957 | -0.127 | 47.727
11 | 0.962 | 0.02178 | -0.128 | 44.184
11.5 | 0.978 | 0.02669 | -0.126 | 36.627
12 | 1.008 | 0.02864 | -0.127 | 35.214
12.5 | 0.916 | 0.07298 | -0.098 | 12.548
13 | 0.916 | 0.08778 | -0.081 | 10.44
13.5 | 0.96 | 0.08397 | -0.094 | 11.434
14 | 1.114 | 0.0385 | -0.129 | 28.93
14.5 | 1.151 | 0.03853 | -0.131 | 29.876
15 | 1.177 | 0.04227 | -0.132 | 27.834
15.5 | 1.191 | 0.05009 | -0.13 | 23.769
16 | 1.125 | 0.09376 | -0.11 | 12.002
16.5 | 1.103 | 0.1468 | -0.086 | 7.514
17 | 1.131 | 0.15614 | -0.088 | 7.242
17.5 | 1.16 | 0.15876 | -0.091 | 7.306
18 | 1.189 | 0.16429 | -0.093 | 7.235
18.5 | 1.219 | 0.16736 | -0.097 | 7.285
19 | 1.25 | 0.17227 | -0.1 | 7.255
19.5 | 1.276 | 0.18394 | -0.101 | 6.936
20 | 1.295 | 0.20911 | -0.098 | 6.192

## 144. Re 18M Mach 0.50 (2)
BIGFOIL.COM POLAR EXPORT
NACA66(2)-415
NACA66(2)-415 |  |  |  | Cl Max: | 1.2741 | at alpha= | 10 | deg
XFOIL ncrit=9 |  |  |  | L/D Max: | 140.827 | at alpha= | 1 | deg
Re: | 18000000 |  |  | Cd Min: | 0.13062 | at alpha= | 15 | deg
Mach: | 0.5 |  |  | Cl=0 at alpha= | -3.2967 | deg
|  |  |  | @ Cl=0.1, Cd= | 0.004996
|  |  |  | @ Cl=0.4, Cd= | 0.0038969
|  |  |  | @ Cl=0.6, Cd= | 0.0052112
alpha (deg) | Cl | Cd | Cm | Cl/Cd
-13.5 | -0.3714 | 0.08947 | -0.1325 | -4.1511
-13 | -0.3732 | 0.08079 | -0.1376 | -4.6194
-12.5 | -0.384 | 0.07067 | -0.1439 | -5.4337
-12 | -0.3922 | 0.05842 | -0.1527 | -6.7135
-11.5 | -0.4173 | 0.04723 | -0.1611 | -8.8355
-11 | -0.4377 | 0.03988 | -0.1635 | -10.9754
-10.5 | -0.4767 | 0.03282 | -0.1619 | -14.5247
-10 | -0.5135 | 0.02708 | -0.1564 | -18.9623
-9.5 | -0.551 | 0.02185 | -0.1476 | -25.2174
-9 | -0.5881 | 0.01667 | -0.1361 | -35.2789
-8.5 | -0.6041 | 0.01126 | -0.1254 | -53.6501
-8 | -0.5955 | 0.00889 | -0.1143 | -66.9854
-7.5 | -0.5523 | 0.00781 | -0.1075 | -70.717
-7 | -0.494 | 0.00719 | -0.1035 | -68.7065
-6.5 | -0.4305 | 0.00677 | -0.1008 | -63.5894
-6 | -0.3657 | 0.00641 | -0.0987 | -57.0515
-5.5 | -0.2993 | 0.00613 | -0.0974 | -48.8254
-5 | -0.2314 | 0.00588 | -0.0968 | -39.3537
-4.5 | -0.1634 | 0.00564 | -0.0965 | -28.9716
-4 | -0.0956 | 0.00543 | -0.0965 | -17.6059
-3.5 | -0.0274 | 0.00526 | -0.0968 | -5.2091
-3 | 0.04 | 0.00511 | -0.0972 | 7.8278
-2.5 | 0.1084 | 0.00498 | -0.0979 | 21.7671
-2 | 0.1769 | 0.00483 | -0.0988 | 36.6253
-1.5 | 0.2446 | 0.00473 | -0.0996 | 51.7125
-1 | 0.3113 | 0.00449 | -0.1003 | 69.3318
-0.5 | 0.3766 | 0.00405 | -0.1011 | 92.9877
0 | 0.4408 | 0.00363 | -0.1017 | 121.4325
0.5 | 0.4925 | 0.00367 | -0.0997 | 134.1962
1 | 0.545 | 0.00387 | -0.0978 | 140.8269
1.5 | 0.5806 | 0.00477 | -0.0922 | 121.7191
2 | 0.6149 | 0.00555 | -0.0863 | 110.7928
2.5 | 0.6397 | 0.00614 | -0.0781 | 104.1857
3 | 0.6643 | 0.00694 | -0.0702 | 95.7205
3.5 | 0.6987 | 0.00767 | -0.0644 | 91.0952
4 | 0.7485 | 0.00813 | -0.0615 | 92.0664
4.5 | 0.7982 | 0.00865 | -0.0585 | 92.2775
5 | 0.8494 | 0.00919 | -0.0556 | 92.4266
5.5 | 0.8995 | 0.0098 | -0.0525 | 91.7857
6 | 0.949 | 0.01049 | -0.0492 | 90.4671
6.5 | 0.9975 | 0.01126 | -0.0456 | 88.5879
7 | 1.0452 | 0.01214 | -0.0418 | 86.0956
7.5 | 1.0952 | 0.01302 | -0.0381 | 84.1167
8 | 1.1437 | 0.01402 | -0.034 | 81.5763
8.5 | 1.1901 | 0.01519 | -0.0295 | 78.3476
9 | 1.234 | 0.01658 | -0.0244 | 74.427
9.5 | 1.2655 | 0.01865 | -0.0178 | 67.8552
10 | 1.2741 | 0.02199 | -0.0093 | 57.94
10.5 | 1.266 | 0.02663 | -0.0005 | 47.5404
11 | 1.2429 | 0.03324 | 0.0074 | 37.3917
11.5 | 1.2136 | 0.04105 | 0.0131 | 29.5639
12 | 1.1785 | 0.05009 | 0.0163 | 23.5277
12.5 | 1.1415 | 0.06049 | 0.0165 | 18.8709
13 | 1.1057 | 0.07235 | 0.0133 | 15.2827
13.5 | 1.0715 | 0.08582 | 0.0067 | 12.4854
14 | 1.042 | 0.10052 | -0.0026 | 10.3661
14.5 | 1.0195 | 0.11559 | -0.013 | 8.82
15 | 1.0028 | 0.13062 | -0.0231 | 7.6772

## 145. Re 20M Mach 0.00 (1)
BIGFOIL.COM POLAR EXPORT
NACA66(2)-415
NACA66(2)-415 |  |  |  | Cl Max: | 1.39 | at alpha= | 11.5 | deg
JavaFoil+Calcfoil stall+Eppler ext transition |  |  |  | L/D Max: | 131.419 | at alpha= | 6.5 | deg
Re: | 20000000 |  |  | Cd Min: | 0.00516 | at alpha= | -4 | deg
Mach: | 0 |  |  | Cl=0 at alpha= | -3.3583 | deg
|  |  |  | @ Cl=0.1, Cd= | 0.0057287
|  |  |  | @ Cl=0.4, Cd= | 0.0055281
|  |  |  | @ Cl=0.6, Cd= | 0.0059556
alpha (deg) | Cl | Cd | Cm | Cl/Cd
-19.5 | -0.64 | 0.14846 | -0.018 | -4.314
-19 | -0.659 | 0.14191 | -0.019 | -4.647
-18.5 | -0.678 | 0.1338 | -0.02 | -5.066
-18 | -0.695 | 0.12576 | -0.021 | -5.528
-17.5 | -0.713 | 0.11772 | -0.022 | -6.055
-17 | -0.731 | 0.10677 | -0.025 | -6.846
-16.5 | -0.757 | 0.08804 | -0.029 | -8.597
-16 | -0.872 | 0.02104 | -0.04 | -41.423
-15.5 | -0.888 | 0.01769 | -0.042 | -50.23
-15 | -0.899 | 0.0157 | -0.043 | -57.255
-14.5 | -0.906 | 0.01384 | -0.045 | -65.421
-14 | -0.906 | 0.01279 | -0.046 | -70.842
-13.5 | -0.902 | 0.01188 | -0.048 | -75.899
-13 | -0.886 | 0.0111 | -0.049 | -79.829
-12.5 | -0.865 | 0.01017 | -0.051 | -85.124
-12 | -0.841 | 0.00988 | -0.052 | -85.121
-11.5 | -0.812 | 0.00942 | -0.054 | -86.212
-11 | -0.781 | 0.00859 | -0.055 | -90.953
-10.5 | -0.746 | 0.00852 | -0.056 | -87.579
-10 | -0.708 | 0.00811 | -0.058 | -87.215
-9.5 | -0.666 | 0.00778 | -0.059 | -85.617
-9 | -0.622 | 0.00709 | -0.061 | -87.834
-8.5 | -0.576 | 0.00681 | -0.062 | -84.572
-8 | -0.527 | 0.00652 | -0.064 | -80.847
-7.5 | -0.476 | 0.00646 | -0.065 | -73.605
-7 | -0.423 | 0.00622 | -0.066 | -67.952
-6.5 | -0.368 | 0.00609 | -0.068 | -60.394
-6 | -0.312 | 0.00587 | -0.069 | -53.063
-5.5 | -0.254 | 0.00571 | -0.071 | -44.495
-5 | -0.196 | 0.00555 | -0.072 | -35.27
-4.5 | -0.137 | 0.00536 | -0.073 | -25.523
-4 | -0.077 | 0.00516 | -0.075 | -14.962
-3.5 | -0.017 | 0.00562 | -0.076 | -3.021
-3 | 0.043 | 0.00571 | -0.078 | 7.617
-2.5 | 0.104 | 0.00573 | -0.079 | 18.168
-2 | 0.165 | 0.00574 | -0.08 | 28.769
-1.5 | 0.226 | 0.00521 | -0.082 | 43.389
-1 | 0.287 | 0.00541 | -0.083 | 52.976
-0.5 | 0.347 | 0.00552 | -0.084 | 62.887
0 | 0.412 | 0.00553 | -0.086 | 74.407
0.5 | 0.473 | 0.0056 | -0.087 | 84.423
1 | 0.534 | 0.0056 | -0.089 | 95.354
1.5 | 0.595 | 0.00594 | -0.09 | 100.118
2 | 0.656 | 0.00613 | -0.091 | 107.048
2.5 | 0.715 | 0.00623 | -0.093 | 114.736
3 | 0.774 | 0.00675 | -0.094 | 114.607
3.5 | 0.832 | 0.00697 | -0.095 | 119.346
4 | 0.889 | 0.00717 | -0.097 | 123.904
4.5 | 0.944 | 0.00744 | -0.098 | 126.798
5 | 0.998 | 0.00814 | -0.099 | 122.64
5.5 | 1.05 | 0.0085 | -0.101 | 123.531
6 | 1.099 | 0.00841 | -0.102 | 130.689
6.5 | 1.146 | 0.00872 | -0.103 | 131.419
7 | 1.19 | 0.00941 | -0.104 | 126.395
7.5 | 1.23 | 0.00979 | -0.106 | 125.68
8 | 1.267 | 0.00983 | -0.107 | 128.917
8.5 | 1.3 | 0.01023 | -0.108 | 127.109
9 | 1.329 | 0.01047 | -0.109 | 126.97
9.5 | 1.354 | 0.01089 | -0.111 | 124.262
10 | 1.374 | 0.01136 | -0.112 | 120.954
10.5 | 1.389 | 0.01193 | -0.113 | 116.451
11 | 1.386 | 0.01292 | -0.113 | 107.313
11.5 | 1.39 | 0.01359 | -0.114 | 102.294
12 | 1.39 | 0.01411 | -0.115 | 98.558
12.5 | 1.386 | 0.01499 | -0.116 | 92.449
13 | 1.377 | 0.01554 | -0.117 | 88.654
13.5 | 1.365 | 0.0163 | -0.118 | 83.744
14 | 1.349 | 0.01731 | -0.118 | 77.925
14.5 | 1.33 | 0.01797 | -0.119 | 74.045
15 | 1.308 | 0.01913 | -0.12 | 68.39
15.5 | 1.283 | 0.02033 | -0.121 | 63.117
16 | 1.257 | 0.02132 | -0.122 | 58.955
16.5 | 1.229 | 0.02256 | -0.122 | 54.456

## 146. Re 20M Mach 0.00 (2)
BIGFOIL.COM POLAR EXPORT
NACA66(2)-415
NACA66(2)-415 |  |  |  | Cl Max: | 1.8622 | at alpha= | 20 | deg
XFOIL ncrit=9 |  |  |  | L/D Max: | 125.328 | at alpha= | 6.5 | deg
Re: | 20000000 |  |  | Cd Min: | 0.03691 | at alpha= | 20 | deg
Mach: | 0 |  |  | Cl=0 at alpha= | -3.2821 | deg
|  |  |  | @ Cl=0.1, Cd= | 0.0046983
|  |  |  | @ Cl=0.4, Cd= | 0.004367
|  |  |  | @ Cl=0.6, Cd= | 0.0057259
alpha (deg) | Cl | Cd | Cm | Cl/Cd
-20 | -1.4325 | 0.02238 | -0.1196 | -64.008
-19.5 | -1.4155 | 0.02086 | -0.1167 | -67.8571
-19 | -1.3956 | 0.01938 | -0.1141 | -72.0124
-18.5 | -1.3758 | 0.01791 | -0.1112 | -76.8174
-18 | -1.3489 | 0.01681 | -0.1089 | -80.2439
-17.5 | -1.3276 | 0.01546 | -0.1057 | -85.8732
-17 | -1.2973 | 0.0146 | -0.1033 | -88.8562
-16.5 | -1.2681 | 0.0137 | -0.1006 | -92.562
-16 | -1.2354 | 0.01296 | -0.0982 | -95.3241
-15.5 | -1.2019 | 0.01229 | -0.0957 | -97.795
-15 | -1.167 | 0.01168 | -0.0932 | -99.9144
-14.5 | -1.1319 | 0.01113 | -0.0907 | -101.6981
-14 | -1.0975 | 0.01061 | -0.0878 | -103.4402
-13.5 | -1.07 | 0.01006 | -0.0834 | -106.3618
-13 | -1.0349 | 0.00964 | -0.0802 | -107.3548
-12.5 | -0.9917 | 0.00917 | -0.0787 | -108.1461
-12 | -0.9451 | 0.00879 | -0.0777 | -107.5199
-11.5 | -0.8969 | 0.00846 | -0.0769 | -106.0165
-11 | -0.8473 | 0.00815 | -0.0764 | -103.9632
-10.5 | -0.7963 | 0.00785 | -0.0762 | -101.4395
-10 | -0.7449 | 0.00754 | -0.0759 | -98.7931
-9.5 | -0.6939 | 0.00721 | -0.0757 | -96.2413
-9 | -0.641 | 0.00693 | -0.0757 | -92.4964
-8.5 | -0.5868 | 0.00669 | -0.076 | -87.713
-8 | -0.5322 | 0.00646 | -0.0763 | -82.3839
-7.5 | -0.4773 | 0.00626 | -0.0767 | -76.246
-7 | -0.4224 | 0.00603 | -0.077 | -70.0498
-6.5 | -0.3667 | 0.00582 | -0.0775 | -63.0069
-6 | -0.3101 | 0.00564 | -0.0782 | -54.9823
-5.5 | -0.2533 | 0.00547 | -0.0789 | -46.3071
-5 | -0.1968 | 0.0053 | -0.0796 | -37.1321
-4.5 | -0.1399 | 0.00518 | -0.0803 | -27.0077
-4 | -0.0823 | 0.00504 | -0.0811 | -16.3294
-3.5 | -0.0251 | 0.00491 | -0.0819 | -5.112
-3 | 0.0325 | 0.00482 | -0.0827 | 6.7427
-2.5 | 0.0904 | 0.00471 | -0.0836 | 19.1932
-2 | 0.1478 | 0.00464 | -0.0844 | 31.8534
-1.5 | 0.2058 | 0.00452 | -0.0854 | 45.531
-1 | 0.2618 | 0.00429 | -0.086 | 61.0256
-0.5 | 0.3169 | 0.00409 | -0.0864 | 77.4817
0.5 | 0.4129 | 0.00441 | -0.0847 | 93.6281
1 | 0.4587 | 0.00451 | -0.0836 | 101.7073
2.5 | 0.6028 | 0.00575 | -0.0806 | 104.8348
3 | 0.6502 | 0.0062 | -0.0794 | 104.871
3.5 | 0.7007 | 0.00651 | -0.0788 | 107.6344
4 | 0.753 | 0.00671 | -0.0786 | 112.2206
4.5 | 0.8043 | 0.00695 | -0.0782 | 115.7266
5 | 0.8552 | 0.00717 | -0.0777 | 119.2748
5.5 | 0.9048 | 0.0074 | -0.077 | 122.2703
6 | 0.9526 | 0.00767 | -0.076 | 124.1982
6.5 | 0.9926 | 0.00792 | -0.0732 | 125.3283
7 | 1.0324 | 0.00825 | -0.0705 | 125.1394
7.5 | 1.0718 | 0.00862 | -0.0678 | 124.3387
8 | 1.1118 | 0.00899 | -0.0653 | 123.6707
8.5 | 1.1517 | 0.00939 | -0.063 | 122.6518
9 | 1.1903 | 0.00988 | -0.0605 | 120.4757
9.5 | 1.2292 | 0.01038 | -0.0582 | 118.42
10 | 1.2677 | 0.0109 | -0.0559 | 116.3028
10.5 | 1.306 | 0.01145 | -0.0536 | 114.0611
11 | 1.3446 | 0.01204 | -0.0515 | 111.6777
11.5 | 1.3813 | 0.01269 | -0.0492 | 108.8495
12 | 1.4172 | 0.01341 | -0.0469 | 105.6823
12.5 | 1.4523 | 0.01422 | -0.0446 | 102.1308
13 | 1.4841 | 0.01519 | -0.0418 | 97.7024
13.5 | 1.5173 | 0.01611 | -0.0395 | 94.1837
14 | 1.5502 | 0.0171 | -0.0372 | 90.655
15 | 1.6129 | 0.01928 | -0.0327 | 83.6566
15.5 | 1.6437 | 0.02048 | -0.0305 | 80.2588
16 | 1.6731 | 0.02177 | -0.0284 | 76.8535
16.5 | 1.7014 | 0.02318 | -0.0262 | 73.3995
17 | 1.7285 | 0.02471 | -0.0241 | 69.9514
17.5 | 1.7555 | 0.02629 | -0.0221 | 66.7744
18 | 1.7803 | 0.02805 | -0.0202 | 63.4688
18.5 | 1.8034 | 0.02996 | -0.0181 | 60.1936
19 | 1.8245 | 0.03202 | -0.016 | 56.98
19.5 | 1.8462 | 0.03412 | -0.0143 | 54.109
20 | 1.8622 | 0.03691 | -0.0125 | 50.4525

## 147. Re 20M Mach 0.10 (1)
BIGFOIL.COM POLAR EXPORT
NACA66(2)-415
NACA66(2)-415 |  |  |  | Cl Max: | 1.383 | at alpha= | 10.5 | deg
JavaFoil+Calcfoil stall+Eppler ext transition |  |  |  | L/D Max: | 131.262 | at alpha= | 6.5 | deg
Re: | 20000000 |  |  | Cd Min: | 0.00522 | at alpha= | -4 | deg
Mach: | 0.1 |  |  | Cl=0 at alpha= | -3.3607 | deg
|  |  |  | @ Cl=0.1, Cd= | 0.0057984
|  |  |  | @ Cl=0.4, Cd= | 0.0055849
|  |  |  | @ Cl=0.6, Cd= | 0.0060146
alpha (deg) | Cl | Cd | Cm | Cl/Cd
-19 | -0.613 | 0.14428 | -0.019 | -4.247
-18.5 | -0.634 | 0.13704 | -0.019 | -4.628
-18 | -0.655 | 0.1283 | -0.02 | -5.107
-17.5 | -0.675 | 0.12128 | -0.021 | -5.564
-17 | -0.695 | 0.11214 | -0.023 | -6.197
-16.5 | -0.716 | 0.10098 | -0.026 | -7.088
-16 | -0.798 | 0.04144 | -0.037 | -19.269
-15.5 | -0.858 | 0.01927 | -0.042 | -44.554
-15 | -0.874 | 0.01669 | -0.043 | -52.374
-14.5 | -0.886 | 0.01437 | -0.045 | -61.672
-14 | -0.89 | 0.01317 | -0.046 | -67.578
-13.5 | -0.889 | 0.01221 | -0.048 | -72.777
-13 | -0.876 | 0.01131 | -0.049 | -77.496
-12.5 | -0.858 | 0.01066 | -0.051 | -80.472
-12 | -0.835 | 0.01004 | -0.052 | -83.155
-11.5 | -0.809 | 0.00952 | -0.054 | -84.953
-11 | -0.778 | 0.0087 | -0.055 | -89.488
-10.5 | -0.744 | 0.00862 | -0.057 | -86.384
-10 | -0.707 | 0.00817 | -0.058 | -86.542
-9.5 | -0.667 | 0.00785 | -0.059 | -84.951
-9 | -0.623 | 0.00715 | -0.061 | -87.13
-8.5 | -0.577 | 0.00685 | -0.062 | -84.267
-8 | -0.528 | 0.00655 | -0.064 | -80.643
-7.5 | -0.477 | 0.00649 | -0.065 | -73.46
-7 | -0.424 | 0.00624 | -0.067 | -67.946
-6.5 | -0.369 | 0.00607 | -0.068 | -60.815
-6 | -0.313 | 0.00592 | -0.07 | -52.867
-5.5 | -0.255 | 0.00574 | -0.071 | -44.467
-5 | -0.197 | 0.00554 | -0.072 | -35.505
-4.5 | -0.137 | 0.00537 | -0.074 | -25.623
-4 | -0.078 | 0.00522 | -0.075 | -14.834
-3.5 | -0.017 | 0.00564 | -0.077 | -3.03
-3 | 0.044 | 0.00578 | -0.078 | 7.56
-2.5 | 0.105 | 0.0058 | -0.079 | 18.03
-2 | 0.166 | 0.00575 | -0.081 | 28.858
-1.5 | 0.227 | 0.00527 | -0.082 | 43.055
-1 | 0.288 | 0.00547 | -0.083 | 52.651
-0.5 | 0.349 | 0.00553 | -0.085 | 63.157
0 | 0.414 | 0.0056 | -0.086 | 73.913
0.5 | 0.475 | 0.00561 | -0.088 | 84.659
1 | 0.537 | 0.0056 | -0.089 | 95.837
1.5 | 0.598 | 0.00601 | -0.09 | 99.504
2 | 0.659 | 0.00615 | -0.092 | 107.191
2.5 | 0.718 | 0.00625 | -0.093 | 114.863
3 | 0.777 | 0.00675 | -0.094 | 115.134
3.5 | 0.836 | 0.00727 | -0.096 | 114.874
4 | 0.893 | 0.00725 | -0.097 | 123.204
4.5 | 0.948 | 0.00749 | -0.098 | 126.563
5 | 1.002 | 0.00822 | -0.1 | 121.918
5.5 | 1.054 | 0.00855 | -0.101 | 123.244
6 | 1.103 | 0.00844 | -0.102 | 130.654
6.5 | 1.15 | 0.00876 | -0.104 | 131.262
7 | 1.193 | 0.00956 | -0.105 | 124.777
7.5 | 1.233 | 0.00989 | -0.106 | 124.689
8 | 1.269 | 0.00994 | -0.107 | 127.738
8.5 | 1.301 | 0.01031 | -0.109 | 126.19
9 | 1.329 | 0.01057 | -0.11 | 125.698
9.5 | 1.351 | 0.011 | -0.111 | 122.833
10 | 1.37 | 0.01149 | -0.112 | 119.218
10.5 | 1.383 | 0.01205 | -0.114 | 114.756
11 | 1.376 | 0.01309 | -0.114 | 105.144
11.5 | 1.377 | 0.01379 | -0.114 | 99.851
12 | 1.374 | 0.01431 | -0.116 | 95.977
12.5 | 1.365 | 0.01522 | -0.116 | 89.686
13 | 1.353 | 0.01582 | -0.117 | 85.522
13.5 | 1.336 | 0.01662 | -0.118 | 80.404
14 | 1.316 | 0.01767 | -0.119 | 74.454
14.5 | 1.293 | 0.01837 | -0.12 | 70.374
15 | 1.266 | 0.01959 | -0.121 | 64.616
15.5 | 1.236 | 0.02069 | -0.121 | 59.771

## 148. Re 20M Mach 0.10 (2)
BIGFOIL.COM POLAR EXPORT
NACA66(2)-415
NACA66(2)-415 |  |  |  | Cl Max: | 1.8587 | at alpha= | 20 | deg
XFOIL ncrit=9 |  |  |  | L/D Max: | 124.298 | at alpha= | 6.5 | deg
Re: | 20000000 |  |  | Cd Min: | 0.03938 | at alpha= | 20 | deg
Mach: | 0.1 |  |  | Cl=0 at alpha= | -3.2828 | deg
|  |  |  | @ Cl=0.1, Cd= | 0.0046991
|  |  |  | @ Cl=0.4, Cd= | 0.0043525
|  |  |  | @ Cl=0.6, Cd= | 0.0057007
alpha (deg) | Cl | Cd | Cm | Cl/Cd
-20 | -1.4292 | 0.02395 | -0.1254 | -59.6743
-19.5 | -1.415 | 0.02218 | -0.1222 | -63.7962
-19 | -1.395 | 0.02057 | -0.1195 | -67.8172
-18.5 | -1.3734 | 0.01908 | -0.1168 | -71.9811
-18 | -1.3478 | 0.01781 | -0.1142 | -75.6766
-17.5 | -1.3257 | 0.0164 | -0.111 | -80.8354
-17 | -1.2969 | 0.01539 | -0.1083 | -84.269
-16.5 | -1.2713 | 0.01423 | -0.105 | -89.3394
-16 | -1.2395 | 0.01338 | -0.1023 | -92.6383
-15.5 | -1.206 | 0.01266 | -0.0995 | -95.2607
-15 | -1.1711 | 0.01198 | -0.0969 | -97.7546
-14.5 | -1.1355 | 0.01138 | -0.0942 | -99.7803
-14 | -1.1 | 0.01083 | -0.0913 | -101.5697
-13.5 | -1.0672 | 0.01028 | -0.0878 | -103.8132
-13 | -1.0391 | 0.00983 | -0.083 | -105.707
-12.5 | -0.997 | 0.00932 | -0.081 | -106.9742
-12 | -0.9509 | 0.0089 | -0.0796 | -106.8427
-11.5 | -0.9028 | 0.00855 | -0.0786 | -105.5906
-11 | -0.8529 | 0.00823 | -0.078 | -103.633
-10.5 | -0.8016 | 0.00791 | -0.0775 | -101.3401
-10 | -0.7497 | 0.00762 | -0.0772 | -98.3858
-9.5 | -0.6983 | 0.00727 | -0.0768 | -96.0523
-9 | -0.6452 | 0.00698 | -0.0767 | -92.4355
-8.5 | -0.5907 | 0.00672 | -0.0768 | -87.9018
-7.5 | -0.4803 | 0.00629 | -0.0774 | -76.3593
-7 | -0.4251 | 0.00606 | -0.0777 | -70.1485
-6.5 | -0.369 | 0.00584 | -0.0782 | -63.1849
-6 | -0.312 | 0.00566 | -0.0788 | -55.1237
-5.5 | -0.2548 | 0.00549 | -0.0795 | -46.4117
-5 | -0.198 | 0.00531 | -0.0801 | -37.2881
-4.5 | -0.1408 | 0.00519 | -0.0808 | -27.1291
-4 | -0.0828 | 0.00504 | -0.0816 | -16.4286
-3.5 | -0.0252 | 0.00492 | -0.0824 | -5.122
-3 | 0.0328 | 0.00483 | -0.0832 | 6.7909
-2.5 | 0.091 | 0.00471 | -0.0841 | 19.3206
-2 | 0.1487 | 0.00464 | -0.0849 | 32.0474
-1.5 | 0.2071 | 0.00452 | -0.0858 | 45.8186
-0.5 | 0.3191 | 0.00407 | -0.087 | 78.4029
0 | 0.3661 | 0.00427 | -0.0858 | 85.7377
0.5 | 0.4154 | 0.00439 | -0.0852 | 94.6241
1 | 0.4612 | 0.0045 | -0.084 | 102.4889
1.5 | 0.5067 | 0.00494 | -0.0825 | 102.5709
2 | 0.5587 | 0.00523 | -0.0822 | 106.826
2.5 | 0.6052 | 0.00576 | -0.0807 | 105.0694
3 | 0.6524 | 0.00623 | -0.0794 | 104.7191
3.5 | 0.7031 | 0.00653 | -0.0788 | 107.6723
4 | 0.7556 | 0.00673 | -0.0785 | 112.2734
4.5 | 0.8068 | 0.00697 | -0.078 | 115.7532
5 | 0.8578 | 0.0072 | -0.0775 | 119.1389
5.5 | 0.9072 | 0.00744 | -0.0767 | 121.9355
6 | 0.9529 | 0.00769 | -0.075 | 123.9142
6.5 | 0.9919 | 0.00798 | -0.0719 | 124.2982
7 | 1.0325 | 0.00831 | -0.0693 | 124.2479
7.5 | 1.0723 | 0.0087 | -0.0666 | 123.2529
8 | 1.1131 | 0.00908 | -0.0642 | 122.5881
8.5 | 1.1532 | 0.0095 | -0.0618 | 121.3895
9 | 1.1917 | 0.01001 | -0.0592 | 119.0509
9.5 | 1.2303 | 0.01055 | -0.0566 | 116.6161
10 | 1.2702 | 0.01106 | -0.0545 | 114.8463
10.5 | 1.3089 | 0.01164 | -0.0522 | 112.4485
11 | 1.3464 | 0.01228 | -0.0498 | 109.6417
11.5 | 1.3847 | 0.01294 | -0.0476 | 107.0093
12 | 1.4204 | 0.01371 | -0.0451 | 103.6032
12.5 | 1.4543 | 0.01461 | -0.0424 | 99.5414
13 | 1.4871 | 0.01559 | -0.0397 | 95.3881
13.5 | 1.5214 | 0.01653 | -0.0374 | 92.0387
14 | 1.5532 | 0.01762 | -0.0348 | 88.1498
14.5 | 1.5858 | 0.0187 | -0.0325 | 84.8021
15 | 1.6183 | 0.01984 | -0.0303 | 81.5675
15.5 | 1.6478 | 0.02117 | -0.0279 | 77.8366
16 | 1.6766 | 0.02259 | -0.0255 | 74.2187
16.5 | 1.7074 | 0.02397 | -0.0235 | 71.2307
17 | 1.7333 | 0.02566 | -0.0212 | 67.5487
17.5 | 1.7586 | 0.02746 | -0.0189 | 64.0422
18 | 1.7844 | 0.02929 | -0.0169 | 60.9218
18.5 | 1.8086 | 0.03126 | -0.0149 | 57.8567
19 | 1.8283 | 0.03357 | -0.0126 | 54.4623
20 | 1.8587 | 0.03938 | -0.0086 | 47.1991

## 149. Re 20M Mach 0.25 (1)
BIGFOIL.COM POLAR EXPORT
NACA66(2)-415
NACA66(2)-415 |  |  |  | Cl Max: | 1.325 | at alpha= | 9.5 | deg
JavaFoil+Calcfoil stall+Eppler ext transition |  |  |  | L/D Max: | 128.552 | at alpha= | 6.5 | deg
Re: | 20000000 |  |  | Cd Min: | 0.00525 | at alpha= | -1.5 | deg
Mach: | 0.25 |  |  | Cl=0 at alpha= | -3.3571 | deg
|  |  |  | @ Cl=0.1, Cd= | 0.0058266
|  |  |  | @ Cl=0.4, Cd= | 0.0056035
|  |  |  | @ Cl=0.6, Cd= | 0.0060176
alpha (deg) | Cl | Cd | Cm | Cl/Cd
-18 | -0.271 | 0.14618 | -0.019 | -1.857
-17.5 | -0.336 | 0.13801 | -0.019 | -2.434
-17 | -0.393 | 0.1302 | -0.02 | -3.022
-16.5 | -0.446 | 0.1226 | -0.021 | -3.639
-16 | -0.495 | 0.11441 | -0.022 | -4.325
-15.5 | -0.539 | 0.10611 | -0.024 | -5.081
-15 | -0.58 | 0.09576 | -0.026 | -6.055
-14.5 | -0.634 | 0.069 | -0.035 | -9.182
-14 | -0.744 | 0.01948 | -0.046 | -38.181
-13.5 | -0.779 | 0.01517 | -0.049 | -51.363
-13 | -0.791 | 0.01314 | -0.05 | -60.202
-12.5 | -0.791 | 0.01197 | -0.052 | -66.076
-12 | -0.785 | 0.01109 | -0.053 | -70.761
-11.5 | -0.772 | 0.0102 | -0.055 | -75.716
-11 | -0.753 | 0.0093 | -0.057 | -80.926
-10.5 | -0.728 | 0.00917 | -0.058 | -79.42
-10 | -0.698 | 0.00865 | -0.06 | -80.732
-9.5 | -0.663 | 0.00823 | -0.061 | -80.588
-9 | -0.624 | 0.00745 | -0.063 | -83.77
-8.5 | -0.581 | 0.00712 | -0.064 | -81.613
-8 | -0.534 | 0.00677 | -0.065 | -78.901
-7.5 | -0.484 | 0.00669 | -0.067 | -72.321
-7 | -0.432 | 0.0064 | -0.068 | -67.484
-6.5 | -0.377 | 0.00641 | -0.07 | -58.789
-6 | -0.32 | 0.00618 | -0.071 | -51.769
-5.5 | -0.262 | 0.0058 | -0.073 | -45.097
-5 | -0.202 | 0.00565 | -0.074 | -35.686
-4.5 | -0.141 | 0.00545 | -0.076 | -25.876
-4 | -0.08 | 0.00528 | -0.077 | -15.058
-3.5 | -0.018 | 0.00566 | -0.079 | -3.096
-3 | 0.045 | 0.0058 | -0.08 | 7.738
-2.5 | 0.107 | 0.00583 | -0.081 | 18.449
-2 | 0.171 | 0.0058 | -0.083 | 29.388
-1.5 | 0.233 | 0.00525 | -0.084 | 44.44
-1 | 0.296 | 0.00543 | -0.086 | 54.462
-0.5 | 0.359 | 0.00556 | -0.087 | 64.474
0 | 0.425 | 0.00563 | -0.089 | 75.512
0.5 | 0.488 | 0.00565 | -0.09 | 86.464
1 | 0.552 | 0.00585 | -0.091 | 94.349
1.5 | 0.615 | 0.00607 | -0.093 | 101.202
2 | 0.678 | 0.00627 | -0.094 | 108.125
2.5 | 0.738 | 0.00636 | -0.096 | 115.949
3 | 0.798 | 0.00688 | -0.097 | 116.128
3.5 | 0.858 | 0.00748 | -0.098 | 114.638
4 | 0.916 | 0.00741 | -0.1 | 123.655
4.5 | 0.972 | 0.0077 | -0.101 | 126.339
5 | 1.027 | 0.00847 | -0.103 | 121.175
5.5 | 1.078 | 0.00887 | -0.104 | 121.52
6 | 1.126 | 0.00909 | -0.105 | 123.879
6.5 | 1.171 | 0.00911 | -0.107 | 128.552
7 | 1.211 | 0.00999 | -0.108 | 121.25
7.5 | 1.246 | 0.01033 | -0.109 | 120.631
8 | 1.275 | 0.0104 | -0.11 | 122.664
8.5 | 1.299 | 0.01082 | -0.112 | 120.09
9 | 1.315 | 0.01111 | -0.113 | 118.416
9.5 | 1.325 | 0.01161 | -0.114 | 114.079
10 | 1.312 | 0.01287 | -0.114 | 101.96
10.5 | 1.304 | 0.01361 | -0.115 | 95.823
11 | 1.288 | 0.01412 | -0.116 | 91.185
11.5 | 1.263 | 0.01498 | -0.117 | 84.303
12 | 1.23 | 0.01565 | -0.118 | 78.615
12.5 | 1.189 | 0.01681 | -0.119 | 70.717
13 | 1.142 | 0.01756 | -0.12 | 65.033
13.5 | 1.087 | 0.01858 | -0.121 | 58.501
14 | 1.026 | 0.01974 | -0.122 | 51.975
14.5 | 0.959 | 0.0211 | -0.122 | 45.448

## 150. Re 20M Mach 0.25 (2)
BIGFOIL.COM POLAR EXPORT
NACA66(2)-415
NACA66(2)-415 |  |  |  | Cl Max: | 1.822 | at alpha= | 19.5 | deg
XFOIL ncrit=9 |  |  |  | L/D Max: | 119.597 | at alpha= | 6 | deg
Re: | 20000000 |  |  | Cd Min: | 0.05123 | at alpha= | 19.5 | deg
Mach: | 0.25 |  |  | Cl=0 at alpha= | -3.2834 | deg
|  |  |  | @ Cl=0.1, Cd= | 0.0047232
|  |  |  | @ Cl=0.4, Cd= | 0.0042555
|  |  |  | @ Cl=0.6, Cd= | 0.0056808
alpha (deg) | Cl | Cd | Cm | Cl/Cd
-19.5 | -1.3185 | 0.03815 | -0.1492 | -34.5609
-19 | -1.3285 | 0.03273 | -0.1485 | -40.5897
-18.5 | -1.3283 | 0.02867 | -0.1463 | -46.3307
-18 | -1.3213 | 0.02544 | -0.1432 | -51.9379
-17.5 | -1.3117 | 0.02265 | -0.1394 | -57.9117
-17 | -1.2922 | 0.02056 | -0.1355 | -62.8502
-16.5 | -1.2703 | 0.01867 | -0.1314 | -68.0396
-16 | -1.2458 | 0.01703 | -0.1271 | -73.1533
-15.5 | -1.2171 | 0.01565 | -0.1229 | -77.77
-15 | -1.1875 | 0.01435 | -0.1186 | -82.7526
-14.5 | -1.1548 | 0.01325 | -0.1144 | -87.1547
-14 | -1.1185 | 0.01236 | -0.1105 | -90.4935
-13.5 | -1.0805 | 0.01157 | -0.1067 | -93.3881
-13 | -1.0416 | 0.01091 | -0.1029 | -95.472
-12.5 | -1.0035 | 0.01028 | -0.0988 | -97.6167
-12 | -0.9742 | 0.00968 | -0.093 | -100.6405
-11.5 | -0.9316 | 0.00918 | -0.0896 | -101.4815
-11 | -0.882 | 0.00872 | -0.0874 | -101.1468
-10.5 | -0.8301 | 0.00832 | -0.0858 | -99.7716
-10 | -0.7766 | 0.00798 | -0.0845 | -97.3183
-9.5 | -0.7224 | 0.00765 | -0.0834 | -94.4314
-9 | -0.6676 | 0.00728 | -0.0826 | -91.7033
-8.5 | -0.612 | 0.00694 | -0.082 | -88.1844
-8 | -0.5551 | 0.00667 | -0.0816 | -83.2234
-7.5 | -0.4976 | 0.00645 | -0.0815 | -77.1473
-7 | -0.4397 | 0.00622 | -0.0815 | -70.6913
-6.5 | -0.3816 | 0.00596 | -0.0817 | -64.0268
-6 | -0.3228 | 0.00574 | -0.082 | -56.2369
-5.5 | -0.2635 | 0.00557 | -0.0825 | -47.307
-5 | -0.2046 | 0.0054 | -0.0829 | -37.8889
-4.5 | -0.1454 | 0.00524 | -0.0835 | -27.7481
-4 | -0.0853 | 0.00509 | -0.0843 | -16.7583
-3.5 | -0.0259 | 0.00496 | -0.0849 | -5.2218
-3 | 0.0339 | 0.00486 | -0.0857 | 6.9753
-2.5 | 0.0942 | 0.00473 | -0.0866 | 19.9154
-2 | 0.1538 | 0.00466 | -0.0874 | 33.0043
-1.5 | 0.2141 | 0.00454 | -0.0884 | 47.1586
-1 | 0.2722 | 0.00433 | -0.089 | 62.8637
-0.5 | 0.3298 | 0.00405 | -0.0896 | 81.4321
0 | 0.3786 | 0.0042 | -0.0885 | 90.1429
0.5 | 0.4287 | 0.00433 | -0.0877 | 99.0069
1 | 0.4755 | 0.00438 | -0.0864 | 108.5616
1.5 | 0.5194 | 0.00496 | -0.0842 | 104.7177
2.5 | 0.6178 | 0.00584 | -0.0816 | 105.7877
3 | 0.6635 | 0.00636 | -0.0796 | 104.3239
3.5 | 0.7148 | 0.00666 | -0.0786 | 107.3273
4 | 0.7676 | 0.00686 | -0.0779 | 111.895
4.5 | 0.8184 | 0.00712 | -0.0768 | 114.9438
5 | 0.8644 | 0.00733 | -0.0746 | 117.9263
5.5 | 0.9065 | 0.00762 | -0.0716 | 118.9633
6 | 0.9496 | 0.00794 | -0.0689 | 119.597
6.5 | 0.9917 | 0.00832 | -0.066 | 119.1947
7 | 1.0344 | 0.00873 | -0.0633 | 118.488
7.5 | 1.0761 | 0.0092 | -0.0605 | 116.9674
8 | 1.1191 | 0.00965 | -0.058 | 115.9689
8.5 | 1.1595 | 0.01023 | -0.055 | 113.3431
9 | 1.1998 | 0.01084 | -0.0521 | 110.6827
10 | 1.2827 | 0.01211 | -0.0468 | 105.9207
10.5 | 1.3222 | 0.01286 | -0.044 | 102.8149
11 | 1.3601 | 0.01373 | -0.0409 | 99.0605
11.5 | 1.3999 | 0.01457 | -0.0382 | 96.081
12 | 1.4359 | 0.0156 | -0.035 | 92.0449
12.5 | 1.4712 | 0.01673 | -0.0318 | 87.9378
13 | 1.5042 | 0.01803 | -0.0284 | 83.4276
13.5 | 1.5398 | 0.01927 | -0.0254 | 79.9066
14 | 1.5744 | 0.0206 | -0.0224 | 76.4272
15 | 1.6402 | 0.02368 | -0.0164 | 69.2652
15.5 | 1.671 | 0.02547 | -0.0134 | 65.6066
16 | 1.6977 | 0.0276 | -0.0102 | 61.5109
16.5 | 1.7257 | 0.02977 | -0.0073 | 57.9678
17 | 1.7486 | 0.03238 | -0.0042 | 54.0025
17.5 | 1.7701 | 0.03524 | -0.0013 | 50.2299
18 | 1.7888 | 0.03847 | 0.0014 | 46.4986
18.5 | 1.8056 | 0.04198 | 0.0039 | 43.011
19 | 1.8178 | 0.04606 | 0.0062 | 39.4659
19.5 | 1.822 | 0.05123 | 0.0078 | 35.5651

## 151. Re 20M Mach 0.50 (1)
BIGFOIL.COM POLAR EXPORT
NACA66(2)-415
NACA66(2)-415 |  |  |  | Cl Max: | 1.296 | at alpha= | 20 | deg
JavaFoil+Calcfoil stall+Eppler ext transition |  |  |  | L/D Max: | 119.524 | at alpha= | 4 | deg
Re: | 20000000 |  |  | Cd Min: | 0.00564 | at alpha= | -3.5 | deg
Mach: | 0.5 |  |  | Cl=0 at alpha= | -3.3623 | deg
|  |  |  | @ Cl=0.1, Cd= | 0.0062186
|  |  |  | @ Cl=0.4, Cd= | 0.0059371
|  |  |  | @ Cl=0.6, Cd= | 0.0062601
alpha (deg) | Cl | Cd | Cm | Cl/Cd
-20 | -0.935 | 0.17392 | -0.022 | -5.378
-19.5 | -0.909 | 0.16227 | -0.024 | -5.604
-19 | -0.881 | 0.15493 | -0.024 | -5.687
-18.5 | -0.853 | 0.14937 | -0.025 | -5.711
-18 | -0.825 | 0.14206 | -0.025 | -5.807
-17.5 | -0.796 | 0.13721 | -0.026 | -5.803
-17 | -0.767 | 0.13386 | -0.026 | -5.733
-16.5 | -0.739 | 0.12812 | -0.026 | -5.767
-16 | -0.711 | 0.12511 | -0.027 | -5.684
-15.5 | -0.683 | 0.11972 | -0.028 | -5.707
-15 | -0.656 | 0.10959 | -0.029 | -5.982
-14.5 | -0.63 | 0.09816 | -0.031 | -6.417
-14 | -0.603 | 0.09136 | -0.032 | -6.596
-13.5 | -0.576 | 0.08414 | -0.034 | -6.843
-13 | -0.555 | 0.07122 | -0.039 | -7.797
-12.5 | -0.596 | 0.02174 | -0.055 | -27.428
-12 | -0.58 | 0.01475 | -0.059 | -39.286
-11.5 | -0.549 | 0.01338 | -0.061 | -41.005
-11 | -0.518 | 0.01204 | -0.063 | -43.006
-10.5 | -0.403 | 0.0638 | -0.035 | -6.322
-10 | -0.375 | 0.06007 | -0.036 | -6.245
-9.5 | -0.415 | 0.01115 | -0.067 | -37.244
-9 | -0.386 | 0.00962 | -0.069 | -40.065
-8.5 | -0.352 | 0.00878 | -0.071 | -40.08
-8 | -0.318 | 0.00815 | -0.073 | -39.074
-7.5 | -0.454 | 0.0077 | -0.074 | -58.89
-7 | -0.436 | 0.00772 | -0.076 | -56.49
-6.5 | -0.395 | 0.007 | -0.078 | -56.4
-6 | -0.343 | 0.00691 | -0.079 | -49.593
-5.5 | -0.284 | 0.00665 | -0.081 | -42.747
-5 | -0.221 | 0.00633 | -0.083 | -34.928
-4.5 | -0.156 | 0.0061 | -0.084 | -25.517
-4 | -0.088 | 0.00582 | -0.086 | -15.138
-3.5 | -0.019 | 0.00564 | -0.088 | -3.458
-3 | 0.05 | 0.00614 | -0.089 | 8.14
-2.5 | 0.12 | 0.00625 | -0.091 | 19.173
-2 | 0.19 | 0.00624 | -0.093 | 30.507
-1.5 | 0.261 | 0.00599 | -0.094 | 43.543
-1 | 0.331 | 0.00574 | -0.096 | 57.601
-0.5 | 0.401 | 0.00594 | -0.097 | 67.443
0 | 0.475 | 0.00599 | -0.099 | 79.34
0.5 | 0.546 | 0.00607 | -0.101 | 89.982
1 | 0.617 | 0.00632 | -0.102 | 97.611
1.5 | 0.687 | 0.00663 | -0.104 | 103.669
2 | 0.758 | 0.00689 | -0.105 | 110.033
2.5 | 0.824 | 0.00745 | -0.107 | 110.537
3 | 0.89 | 0.00777 | -0.108 | 114.567
3.5 | 0.954 | 0.00812 | -0.11 | 117.476
4 | 1.015 | 0.00849 | -0.112 | 119.524
4.5 | 1.071 | 0.00908 | -0.113 | 118.014
5 | 1.12 | 0.00954 | -0.115 | 117.448
5.5 | 1.158 | 0.01051 | -0.116 | 110.226
6 | 1.178 | 0.01111 | -0.118 | 105.988
6.5 | 1.152 | 0.0118 | -0.118 | 97.678
7 | 1.047 | 0.01261 | -0.119 | 82.985
7.5 | 0.744 | 0.01324 | -0.12 | 56.201
8 | 0.776 | 0.01443 | -0.121 | 53.781
8.5 | 0.809 | 0.01512 | -0.123 | 53.499
9 | 0.839 | 0.01638 | -0.124 | 51.21
9.5 | 0.873 | 0.0162 | -0.125 | 53.886
10 | 0.904 | 0.0178 | -0.126 | 50.803
10.5 | 0.935 | 0.01916 | -0.127 | 48.782
11 | 0.963 | 0.02129 | -0.128 | 45.257
11.5 | 0.983 | 0.0253 | -0.127 | 38.837
12 | 1.015 | 0.02645 | -0.129 | 38.387
12.5 | 0.932 | 0.06501 | -0.104 | 14.337
13 | 0.916 | 0.08832 | -0.081 | 10.374
13.5 | 0.958 | 0.08498 | -0.093 | 11.276
14 | 1.044 | 0.06157 | -0.115 | 16.955
14.5 | 1.136 | 0.04343 | -0.129 | 26.156
15 | 1.165 | 0.046 | -0.13 | 25.336
15.5 | 1.158 | 0.06116 | -0.124 | 18.93
16 | 1.123 | 0.09541 | -0.109 | 11.77
16.5 | 1.103 | 0.1483 | -0.086 | 7.438
17 | 1.131 | 0.15843 | -0.088 | 7.14
17.5 | 1.16 | 0.16388 | -0.091 | 7.076
18 | 1.188 | 0.1684 | -0.093 | 7.056
18.5 | 1.219 | 0.16902 | -0.097 | 7.214
19 | 1.25 | 0.17465 | -0.1 | 7.155
19.5 | 1.276 | 0.18711 | -0.101 | 6.819
20 | 1.296 | 0.20766 | -0.098 | 6.241

## 152. Re 20M Mach 0.50 (2)
BIGFOIL.COM POLAR EXPORT
NACA66(2)-415
NACA66(2)-415 |  |  |  | Cl Max: | 1.2827 | at alpha= | 10 | deg
XFOIL ncrit=9 |  |  |  | L/D Max: | 135.325 | at alpha= | 1 | deg
Re: | 20000000 |  |  | Cd Min: | 0.12931 | at alpha= | 15 | deg
Mach: | 0.5 |  |  | Cl=0 at alpha= | -3.2942 | deg
|  |  |  | @ Cl=0.1, Cd= | 0.0048979
|  |  |  | @ Cl=0.4, Cd= | 0.0039527
|  |  |  | @ Cl=0.6, Cd= | 0.0053217
alpha (deg) | Cl | Cd | Cm | Cl/Cd
-13.5 | -0.381 | 0.08784 | -0.134 | -4.3374
-13 | -0.384 | 0.07899 | -0.1393 | -4.8614
-12.5 | -0.3941 | 0.06889 | -0.1456 | -5.7207
-12 | -0.4017 | 0.05664 | -0.1546 | -7.0922
-11.5 | -0.4277 | 0.04596 | -0.1623 | -9.3059
-11 | -0.4483 | 0.03886 | -0.1641 | -11.5363
-10.5 | -0.4865 | 0.03203 | -0.1621 | -15.1889
-10 | -0.5232 | 0.0264 | -0.1562 | -19.8182
-9.5 | -0.5599 | 0.02128 | -0.1472 | -26.3111
-9 | -0.596 | 0.01621 | -0.1355 | -36.7674
-8.5 | -0.6131 | 0.01081 | -0.1245 | -56.716
-8 | -0.6041 | 0.00861 | -0.1131 | -70.1626
-7.5 | -0.5573 | 0.0076 | -0.1069 | -73.3289
-7 | -0.4974 | 0.00703 | -0.103 | -70.7539
-6.5 | -0.4331 | 0.00663 | -0.1004 | -65.3243
-6 | -0.3673 | 0.0063 | -0.0985 | -58.3016
-5.5 | -0.3002 | 0.00601 | -0.0973 | -49.9501
-5 | -0.232 | 0.00576 | -0.0968 | -40.2778
-4.5 | -0.1638 | 0.00554 | -0.0965 | -29.5668
-4 | -0.0959 | 0.00533 | -0.0965 | -17.9925
-3.5 | -0.0279 | 0.00518 | -0.0968 | -5.3861
-3 | 0.0399 | 0.00502 | -0.0972 | 7.9482
-2.5 | 0.1088 | 0.00488 | -0.098 | 22.2951
-2 | 0.1769 | 0.00476 | -0.0988 | 37.1639
-1.5 | 0.2447 | 0.00467 | -0.0997 | 52.3983
-1 | 0.3124 | 0.00445 | -0.1006 | 70.2022
-0.5 | 0.3769 | 0.00407 | -0.1011 | 92.6044
0 | 0.4399 | 0.00375 | -0.1014 | 117.3067
0.5 | 0.488 | 0.00405 | -0.0987 | 120.4938
1 | 0.5413 | 0.004 | -0.0971 | 135.325
1.5 | 0.5764 | 0.00486 | -0.0914 | 118.6008
2 | 0.6132 | 0.00558 | -0.0859 | 109.8925
2.5 | 0.6394 | 0.00613 | -0.078 | 104.3067
3 | 0.6664 | 0.00688 | -0.0706 | 96.8605
3.5 | 0.704 | 0.00753 | -0.0653 | 93.4927
4 | 0.7544 | 0.00796 | -0.0625 | 94.7739
4.5 | 0.8042 | 0.00847 | -0.0595 | 94.9469
5 | 0.8558 | 0.00898 | -0.0566 | 95.3007
5.5 | 0.9051 | 0.00961 | -0.0534 | 94.1831
6 | 0.9544 | 0.01029 | -0.05 | 92.7502
6.5 | 1.0036 | 0.01103 | -0.0465 | 90.9882
7 | 1.052 | 0.01188 | -0.0427 | 88.5522
7.5 | 1.1023 | 0.01273 | -0.039 | 86.5907
8 | 1.1499 | 0.01376 | -0.0347 | 83.5683
8.5 | 1.1966 | 0.01491 | -0.0302 | 80.2549
9 | 1.2411 | 0.01625 | -0.0251 | 76.3754
9.5 | 1.2743 | 0.01824 | -0.0186 | 69.8629
10 | 1.2827 | 0.02155 | -0.01 | 59.522
10.5 | 1.2716 | 0.0263 | -0.0008 | 48.3498
11 | 1.2493 | 0.03281 | 0.0071 | 38.0768
11.5 | 1.2204 | 0.04051 | 0.013 | 30.1259
12 | 1.1853 | 0.04945 | 0.0164 | 23.9697
12.5 | 1.1487 | 0.05974 | 0.0167 | 19.2283
13 | 1.113 | 0.07146 | 0.0138 | 15.5751
13.5 | 1.0788 | 0.08479 | 0.0074 | 12.7232
14 | 1.0492 | 0.09935 | -0.0016 | 10.5606
14.5 | 1.0264 | 0.11434 | -0.0119 | 8.9767
15 | 1.0096 | 0.12931 | -0.0221 | 7.8076