## index
index | Re | Mach | Datasource
1 | 50000 | 0 | JavaFoil+Calcfoil stall+Eppler ext transition
2 | 50000 | 0 | XFOIL ncrit=9
3 | 50000 | 0.1 | JavaFoil+Calcfoil stall+Eppler ext transition
4 | 50000 | 0.1 | XFOIL ncrit=9
5 | 50000 | 0.25 | JavaFoil+Calcfoil stall+Eppler ext transition
6 | 50000 | 0.25 | XFOIL ncrit=9
7 | 50000 | 0.5 | JavaFoil+Calcfoil stall+Eppler ext transition
8 | 50000 | 0.5 | XFOIL ncrit=9
9 | 100000 | 0 | JavaFoil+Calcfoil stall+Eppler ext transition
10 | 100000 | 0 | XFOIL ncrit=9
11 | 100000 | 0.1 | JavaFoil+Calcfoil stall+Eppler ext transition
12 | 100000 | 0.1 | XFOIL ncrit=9
13 | 100000 | 0.25 | JavaFoil+Calcfoil stall+Eppler ext transition
14 | 100000 | 0.25 | XFOIL ncrit=9
15 | 100000 | 0.5 | JavaFoil+Calcfoil stall+Eppler ext transition
16 | 100000 | 0.5 | XFOIL ncrit=9
17 | 250000 | 0 | JavaFoil+Calcfoil stall+Eppler ext transition
18 | 250000 | 0 | XFOIL ncrit=9
19 | 250000 | 0.1 | JavaFoil+Calcfoil stall+Eppler ext transition
20 | 250000 | 0.1 | XFOIL ncrit=9
21 | 250000 | 0.25 | JavaFoil+Calcfoil stall+Eppler ext transition
22 | 250000 | 0.25 | XFOIL ncrit=9
23 | 250000 | 0.5 | JavaFoil+Calcfoil stall+Eppler ext transition
24 | 250000 | 0.5 | XFOIL ncrit=9
25 | 500000 | 0 | JavaFoil+Calcfoil stall+Eppler ext transition
26 | 500000 | 0 | XFOIL ncrit=9
27 | 500000 | 0.1 | JavaFoil+Calcfoil stall+Eppler ext transition
28 | 500000 | 0.1 | XFOIL ncrit=9
29 | 500000 | 0.25 | JavaFoil+Calcfoil stall+Eppler ext transition
30 | 500000 | 0.25 | XFOIL ncrit=9
31 | 500000 | 0.5 | JavaFoil+Calcfoil stall+Eppler ext transition
32 | 500000 | 0.5 | XFOIL ncrit=9
33 | 750000 | 0 | JavaFoil+Calcfoil stall+Eppler ext transition
34 | 750000 | 0 | XFOIL ncrit=9
35 | 750000 | 0.1 | JavaFoil+Calcfoil stall+Eppler ext transition
36 | 750000 | 0.1 | XFOIL ncrit=9
37 | 750000 | 0.25 | JavaFoil+Calcfoil stall+Eppler ext transition
38 | 750000 | 0.25 | XFOIL ncrit=9
39 | 750000 | 0.5 | JavaFoil+Calcfoil stall+Eppler ext transition
40 | 750000 | 0.5 | XFOIL ncrit=9
41 | 1000000 | 0 | JavaFoil+Calcfoil stall+Eppler ext transition
42 | 1000000 | 0 | XFOIL ncrit=9
43 | 1000000 | 0.1 | JavaFoil+Calcfoil stall+Eppler ext transition
44 | 1000000 | 0.1 | XFOIL ncrit=9
45 | 1000000 | 0.25 | JavaFoil+Calcfoil stall+Eppler ext transition
46 | 1000000 | 0.25 | XFOIL ncrit=9
47 | 1000000 | 0.5 | JavaFoil+Calcfoil stall+Eppler ext transition
48 | 1000000 | 0.5 | XFOIL ncrit=9
49 | 2000000 | 0 | JavaFoil+Calcfoil stall+Eppler ext transition
50 | 2000000 | 0 | XFOIL ncrit=9
51 | 2000000 | 0.1 | JavaFoil+Calcfoil stall+Eppler ext transition
52 | 2000000 | 0.1 | XFOIL ncrit=9
53 | 2000000 | 0.25 | JavaFoil+Calcfoil stall+Eppler ext transition
54 | 2000000 | 0.25 | XFOIL ncrit=9
55 | 2000000 | 0.5 | JavaFoil+Calcfoil stall+Eppler ext transition
56 | 2000000 | 0.5 | XFOIL ncrit=9
57 | 3000000 | 0 | JavaFoil+Calcfoil stall+Eppler ext transition
58 | 3000000 | 0 | XFOIL ncrit=9
59 | 3000000 | 0.1 | JavaFoil+Calcfoil stall+Eppler ext transition
60 | 3000000 | 0.1 | XFOIL ncrit=9
61 | 3000000 | 0.25 | JavaFoil+Calcfoil stall+Eppler ext transition
62 | 3000000 | 0.25 | XFOIL ncrit=9
63 | 3000000 | 0.5 | JavaFoil+Calcfoil stall+Eppler ext transition
64 | 3000000 | 0.5 | XFOIL ncrit=9
65 | 4000000 | 0 | JavaFoil+Calcfoil stall+Eppler ext transition
66 | 4000000 | 0 | XFOIL ncrit=9
67 | 4000000 | 0.1 | JavaFoil+Calcfoil stall+Eppler ext transition
68 | 4000000 | 0.1 | XFOIL ncrit=9
69 | 4000000 | 0.25 | JavaFoil+Calcfoil stall+Eppler ext transition
70 | 4000000 | 0.25 | XFOIL ncrit=9
71 | 4000000 | 0.5 | JavaFoil+Calcfoil stall+Eppler ext transition
72 | 4000000 | 0.5 | XFOIL ncrit=9
73 | 5000000 | 0 | JavaFoil+Calcfoil stall+Eppler ext transition
74 | 5000000 | 0 | XFOIL ncrit=9
75 | 5000000 | 0.1 | JavaFoil+Calcfoil stall+Eppler ext transition
76 | 5000000 | 0.1 | XFOIL ncrit=9
77 | 5000000 | 0.25 | JavaFoil+Calcfoil stall+Eppler ext transition
78 | 5000000 | 0.25 | XFOIL ncrit=9
79 | 5000000 | 0.5 | JavaFoil+Calcfoil stall+Eppler ext transition
80 | 5000000 | 0.5 | XFOIL ncrit=9
81 | 6000000 | 0 | JavaFoil+Calcfoil stall+Eppler ext transition
82 | 6000000 | 0 | XFOIL ncrit=9
83 | 6000000 | 0.1 | JavaFoil+Calcfoil stall+Eppler ext transition
84 | 6000000 | 0.1 | XFOIL ncrit=9
85 | 6000000 | 0.25 | JavaFoil+Calcfoil stall+Eppler ext transition
86 | 6000000 | 0.25 | XFOIL ncrit=9
87 | 6000000 | 0.5 | JavaFoil+Calcfoil stall+Eppler ext transition
88 | 6000000 | 0.5 | XFOIL ncrit=9
89 | 7000000 | 0 | JavaFoil+Calcfoil stall+Eppler ext transition
90 | 7000000 | 0 | XFOIL ncrit=9
91 | 7000000 | 0.1 | JavaFoil+Calcfoil stall+Eppler ext transition
92 | 7000000 | 0.1 | XFOIL ncrit=9
93 | 7000000 | 0.25 | JavaFoil+Calcfoil stall+Eppler ext transition
94 | 7000000 | 0.25 | XFOIL ncrit=9
95 | 7000000 | 0.5 | JavaFoil+Calcfoil stall+Eppler ext transition
96 | 7000000 | 0.5 | XFOIL ncrit=9
97 | 8000000 | 0 | JavaFoil+Calcfoil stall+Eppler ext transition
98 | 8000000 | 0 | XFOIL ncrit=9
99 | 8000000 | 0.1 | JavaFoil+Calcfoil stall+Eppler ext transition
100 | 8000000 | 0.1 | XFOIL ncrit=9
101 | 8000000 | 0.25 | JavaFoil+Calcfoil stall+Eppler ext transition
102 | 8000000 | 0.25 | XFOIL ncrit=9
103 | 8000000 | 0.5 | JavaFoil+Calcfoil stall+Eppler ext transition
104 | 8000000 | 0.5 | XFOIL ncrit=9
105 | 10000000 | 0 | JavaFoil+Calcfoil stall+Eppler ext transition
106 | 10000000 | 0 | XFOIL ncrit=9
107 | 10000000 | 0.1 | JavaFoil+Calcfoil stall+Eppler ext transition
108 | 10000000 | 0.1 | XFOIL ncrit=9
109 | 10000000 | 0.25 | JavaFoil+Calcfoil stall+Eppler ext transition
110 | 10000000 | 0.25 | XFOIL ncrit=9
111 | 10000000 | 0.5 | JavaFoil+Calcfoil stall+Eppler ext transition
112 | 10000000 | 0.5 | XFOIL ncrit=9
113 | 12000000 | 0 | JavaFoil+Calcfoil stall+Eppler ext transition
114 | 12000000 | 0 | XFOIL ncrit=9
115 | 12000000 | 0.1 | JavaFoil+Calcfoil stall+Eppler ext transition
116 | 12000000 | 0.1 | XFOIL ncrit=9
117 | 12000000 | 0.25 | JavaFoil+Calcfoil stall+Eppler ext transition
118 | 12000000 | 0.25 | XFOIL ncrit=9
119 | 12000000 | 0.5 | JavaFoil+Calcfoil stall+Eppler ext transition
120 | 12000000 | 0.5 | XFOIL ncrit=9
121 | 14000000 | 0 | JavaFoil+Calcfoil stall+Eppler ext transition
122 | 14000000 | 0 | XFOIL ncrit=9
123 | 14000000 | 0.1 | JavaFoil+Calcfoil stall+Eppler ext transition
124 | 14000000 | 0.1 | XFOIL ncrit=9
125 | 14000000 | 0.25 | JavaFoil+Calcfoil stall+Eppler ext transition
126 | 14000000 | 0.25 | XFOIL ncrit=9
127 | 14000000 | 0.5 | JavaFoil+Calcfoil stall+Eppler ext transition
128 | 14000000 | 0.5 | XFOIL ncrit=9
129 | 16000000 | 0 | JavaFoil+Calcfoil stall+Eppler ext transition
130 | 16000000 | 0 | XFOIL ncrit=9
131 | 16000000 | 0.1 | JavaFoil+Calcfoil stall+Eppler ext transition
132 | 16000000 | 0.1 | XFOIL ncrit=9
133 | 16000000 | 0.25 | JavaFoil+Calcfoil stall+Eppler ext transition
134 | 16000000 | 0.25 | XFOIL ncrit=9
135 | 16000000 | 0.5 | JavaFoil+Calcfoil stall+Eppler ext transition
136 | 16000000 | 0.5 | XFOIL ncrit=9
137 | 18000000 | 0 | JavaFoil+Calcfoil stall+Eppler ext transition
138 | 18000000 | 0 | XFOIL ncrit=9
139 | 18000000 | 0.1 | JavaFoil+Calcfoil stall+Eppler ext transition
140 | 18000000 | 0.1 | XFOIL ncrit=9
141 | 18000000 | 0.25 | JavaFoil+Calcfoil stall+Eppler ext transition
142 | 18000000 | 0.25 | XFOIL ncrit=9
143 | 18000000 | 0.5 | JavaFoil+Calcfoil stall+Eppler ext transition
144 | 18000000 | 0.5 | XFOIL ncrit=9
145 | 20000000 | 0 | JavaFoil+Calcfoil stall+Eppler ext transition
146 | 20000000 | 0 | XFOIL ncrit=9
147 | 20000000 | 0.1 | JavaFoil+Calcfoil stall+Eppler ext transition
148 | 20000000 | 0.1 | XFOIL ncrit=9
149 | 20000000 | 0.25 | JavaFoil+Calcfoil stall+Eppler ext transition
150 | 20000000 | 0.25 | XFOIL ncrit=9
151 | 20000000 | 0.5 | JavaFoil+Calcfoil stall+Eppler ext transition
152 | 20000000 | 0.5 | XFOIL ncrit=9

## 1. Re 50k Mach 0.00 (1)
BIGFOIL.COM POLAR EXPORT
NACA66-712 a=0.6
NACA66-712 a=0.6 |  |  |  | Cl Max: | 1.186 | at alpha= | 9.5 | deg
JavaFoil+Calcfoil stall+Eppler ext transition |  |  |  | L/D Max: | 41.576 | at alpha= | 4.5 | deg
Re: | 50000 |  |  | Cd Min: | 0.02121 | at alpha= | 0 | deg
Mach: | 0 |  |  | Cl=0 at alpha= | -4.8617 | deg
|  |  |  | @ Cl=0.1, Cd= | 0.045538
|  |  |  | @ Cl=0.4, Cd= | 0.038458
|  |  |  | @ Cl=0.6, Cd= | 0.021474
alpha (deg) | Cl | Cd | Cm | Cl/Cd
-18 | -0.316 | 0.42667 | -0.027 | -0.741
-17.5 | -0.327 | 0.40274 | -0.027 | -0.812
-17 | -0.338 | 0.38024 | -0.027 | -0.888
-16.5 | -0.348 | 0.35949 | -0.027 | -0.969
-16 | -0.358 | 0.33717 | -0.026 | -1.062
-15.5 | -0.368 | 0.30459 | -0.026 | -1.207
-15 | -0.376 | 0.27353 | -0.027 | -1.376
-14.5 | -0.384 | 0.2459 | -0.027 | -1.561
-14 | -0.39 | 0.22531 | -0.027 | -1.731
-13.5 | -0.395 | 0.20852 | -0.028 | -1.892
-13 | -0.397 | 0.18671 | -0.028 | -2.127
-12.5 | -0.397 | 0.17498 | -0.029 | -2.271
-12 | -0.395 | 0.15808 | -0.029 | -2.5
-11.5 | -0.39 | 0.1479 | -0.03 | -2.636
-11 | -0.381 | 0.13619 | -0.03 | -2.8
-10.5 | -0.369 | 0.12464 | -0.03 | -2.964
-10 | -0.354 | 0.11007 | -0.032 | -3.216
-9.5 | -0.335 | 0.10129 | -0.032 | -3.304
-9 | -0.312 | 0.09622 | -0.033 | -3.238
-8.5 | -0.285 | 0.0862 | -0.034 | -3.303
-8 | -0.254 | 0.08158 | -0.034 | -3.117
-7.5 | -0.221 | 0.07497 | -0.034 | -2.941
-7 | -0.184 | 0.06815 | -0.035 | -2.695
-6.5 | -0.144 | 0.06345 | -0.036 | -2.27
-6 | -0.102 | 0.05852 | -0.037 | -1.745
-5.5 | -0.058 | 0.05459 | -0.038 | -1.065
-5 | -0.013 | 0.05136 | -0.039 | -0.246
-4.5 | 0.034 | 0.04893 | -0.04 | 0.692
-4 | 0.081 | 0.04627 | -0.041 | 1.754
-3.5 | 0.129 | 0.04442 | -0.042 | 2.905
-3 | 0.177 | 0.04267 | -0.042 | 4.155
-2.5 | 0.226 | 0.04123 | -0.043 | 5.479
-2 | 0.275 | 0.04009 | -0.044 | 6.851
-1.5 | 0.324 | 0.03916 | -0.045 | 8.261
-1 | 0.373 | 0.0387 | -0.047 | 9.648
-0.5 | 0.422 | 0.03826 | -0.049 | 11.035
0 | 0.549 | 0.02121 | -0.103 | 25.881
0.5 | 0.605 | 0.0215 | -0.104 | 28.138
1 | 0.661 | 0.02127 | -0.104 | 31.059
1.5 | 0.716 | 0.02162 | -0.105 | 33.128
2 | 0.772 | 0.02203 | -0.106 | 35.047
2.5 | 0.828 | 0.02249 | -0.107 | 36.811
3 | 0.883 | 0.02303 | -0.108 | 38.351
3.5 | 0.933 | 0.0236 | -0.108 | 39.548
4 | 0.986 | 0.02427 | -0.109 | 40.638
4.5 | 1.038 | 0.02496 | -0.11 | 41.576
5 | 1.121 | 0.02726 | -0.115 | 41.127
5.5 | 1.17 | 0.02832 | -0.116 | 41.332
6 | 1.018 | 0.04585 | -0.055 | 22.202
6.5 | 1.056 | 0.04904 | -0.052 | 21.525
7 | 1.089 | 0.05268 | -0.051 | 20.68
7.5 | 1.12 | 0.05668 | -0.048 | 19.758
8 | 1.147 | 0.06134 | -0.047 | 18.698
8.5 | 1.167 | 0.06685 | -0.046 | 17.46
9 | 1.179 | 0.0717 | -0.045 | 16.449
9.5 | 1.186 | 0.0794 | -0.045 | 14.931
10 | 1.184 | 0.08654 | -0.042 | 13.687
10.5 | 1.177 | 0.09249 | -0.04 | 12.723
11 | 1.163 | 0.10087 | -0.04 | 11.527
11.5 | 1.142 | 0.10996 | -0.036 | 10.39
12 | 1.117 | 0.11658 | -0.036 | 9.58
12.5 | 1.086 | 0.13216 | -0.035 | 8.219
13 | 1.051 | 0.13906 | -0.032 | 7.561
13.5 | 1.013 | 0.15514 | -0.03 | 6.532
14 | 0.973 | 0.17795 |  | 5.467
14.5 | 0.931 | 0.19394 |  | 4.799

## 2. Re 50k Mach 0.00 (2)
BIGFOIL.COM POLAR EXPORT
NACA66-712 a=0.6
NACA66-712 a=0.6 |  |  |  | Cl Max: | 1.3586 | at alpha= | 12 | deg
XFOIL ncrit=9 |  |  |  | L/D Max: | 21.3939 | at alpha= | 11.5 | deg
Re: | 50000 |  |  | Cd Min: | 0.21877 | at alpha= | 17 | deg
Mach: | 0 |  |  | Cl=0 at alpha= | 0.96354 | deg
|  |  |  | @ Cl=0.1, Cd= | 0.042634
|  |  |  | @ Cl=0.4, Cd= | 0.064125
|  |  |  | @ Cl=0.6, Cd= | 0.084061
alpha (deg) | Cl | Cd | Cm | Cl/Cd
-10.5 | -0.4224 | 0.15108 | -0.0267 | -2.7959
-10 | -0.4513 | 0.15045 | -0.027 | -2.9997
-9.5 | -0.436 | 0.14194 | -0.0236 | -3.0717
-9 | -0.4704 | 0.14098 | -0.0236 | -3.3366
-8.5 | -0.4561 | 0.13282 | -0.0202 | -3.434
-8 | -0.4994 | 0.13174 | -0.0193 | -3.7908
-7.5 | -0.4896 | 0.1242 | -0.0158 | -3.942
-7 | -0.5098 | 0.11937 | -0.0125 | -4.2708
-6.5 | -0.543 | 0.1158 | -0.0123 | -4.6891
-6 | -0.55 | 0.1096 | -0.0111 | -5.0182
-5.5 | -0.5551 | 0.1029 | -0.0109 | -5.3946
-5 | -0.5551 | 0.09695 | -0.0114 | -5.7256
-4.5 | -0.5479 | 0.09045 | -0.0037 | -6.0575
-4 | -0.0999 | 0.07371 | -0.0242 | -1.3553
-3.5 | -0.0961 | 0.0702 | -0.023 | -1.3689
-2.5 | -0.2988 | 0.06847 | 0.0253 | -4.364
-2 | -0.4064 | 0.06564 | 0.0449 | -6.1913
-1.5 | -0.2473 | 0.04866 | -0.0429 | -5.0822
-1 | -0.1919 | 0.04565 | -0.0433 | -4.2037
-0.5 | -0.1403 | 0.04354 | -0.0428 | -3.2223
0 | -0.0927 | 0.04255 | -0.0421 | -2.1786
0.5 | -0.0445 | 0.04229 | -0.0409 | -1.0523
1 | 0.0035 | 0.04259 | -0.0404 | 0.082179
1.5 | 0.0527 | 0.0405 | -0.0398 | 1.3012
2 | 0.0927 | 0.04226 | -0.0385 | 2.1936
2.5 | 0.13 | 0.04417 | -0.038 | 2.9432
3 | 0.166 | 0.04622 | -0.0377 | 3.5915
3.5 | 0.2012 | 0.04845 | -0.0375 | 4.1527
4 | 0.2352 | 0.05084 | -0.0373 | 4.6263
4.5 | 0.2788 | 0.05419 | -0.0394 | 5.1449
6 | 0.438 | 0.06724 | -0.0521 | 6.514
6.5 | 0.483 | 0.07162 | -0.0549 | 6.7439
7 | 0.5346 | 0.07686 | -0.0587 | 6.9555
7.5 | 0.5772 | 0.08134 | -0.061 | 7.0961
8 | 0.6098 | 0.08523 | -0.062 | 7.1548
8.5 | 0.6421 | 0.08887 | -0.0627 | 7.2252
9 | 0.7606 | 0.08789 | -0.066 | 8.654
9.5 | 0.8047 | 0.08891 | -0.0651 | 9.0507
10 | 0.8915 | 0.08593 | -0.0643 | 10.3747
10.5 | 1.0472 | 0.05306 | -0.0381 | 19.7361
11 | 1.1516 | 0.05401 | -0.037 | 21.322
11.5 | 1.3384 | 0.06256 | -0.0474 | 21.3939
12 | 1.3586 | 0.0709 | -0.0436 | 19.1622
12.5 | 1.3417 | 0.0783 | -0.0373 | 17.1354
13 | 1.3107 | 0.08615 | -0.0315 | 15.2142
13.5 | 1.2797 | 0.09543 | -0.0277 | 13.4098
14 | 1.1653 | 0.10663 | -0.0258 | 10.9284
14.5 | 1.1083 | 0.12127 | -0.0299 | 9.1391
15 | 1.0072 | 0.15012 | -0.0486 | 6.7093
15.5 | 0.9157 | 0.19159 | -0.0809 | 4.7795
16 | 0.9414 | 0.20245 | -0.083 | 4.65
16.5 | 0.9466 | 0.20915 | -0.0862 | 4.5259
17 | 0.9683 | 0.21877 | -0.0882 | 4.4261

## 3. Re 50k Mach 0.10 (1)
BIGFOIL.COM POLAR EXPORT
NACA66-712 a=0.6
NACA66-712 a=0.6 |  |  |  | Cl Max: | 1.184 | at alpha= | 9.5 | deg
JavaFoil+Calcfoil stall+Eppler ext transition |  |  |  | L/D Max: | 41.6 | at alpha= | 4.5 | deg
Re: | 50000 |  |  | Cd Min: | 0.02134 | at alpha= | 0 | deg
Mach: | 0.1 |  |  | Cl=0 at alpha= | -4.8617 | deg
|  |  |  | @ Cl=0.1, Cd= | 0.045599
|  |  |  | @ Cl=0.4, Cd= | 0.038545
|  |  |  | @ Cl=0.6, Cd= | 0.021511
alpha (deg) | Cl | Cd | Cm | Cl/Cd
-17.5 | -0.285 | 0.46671 | -0.027 | -0.611
-17 | -0.298 | 0.43898 | -0.027 | -0.678
-16.5 | -0.31 | 0.3781 | -0.027 | -0.821
-16 | -0.322 | 0.37107 | -0.027 | -0.869
-15.5 | -0.334 | 0.33564 | -0.027 | -0.996
-15 | -0.345 | 0.28632 | -0.028 | -1.206
-14.5 | -0.356 | 0.27472 | -0.027 | -1.294
-14 | -0.364 | 0.24411 | -0.028 | -1.493
-13.5 | -0.372 | 0.21942 | -0.028 | -1.694
-13 | -0.377 | 0.20004 | -0.028 | -1.885
-12.5 | -0.38 | 0.18582 | -0.028 | -2.045
-12 | -0.38 | 0.16428 | -0.029 | -2.316
-11.5 | -0.378 | 0.15011 | -0.03 | -2.516
-11 | -0.372 | 0.14111 | -0.03 | -2.633
-10.5 | -0.362 | 0.13108 | -0.031 | -2.761
-10 | -0.348 | 0.11426 | -0.032 | -3.047
-9.5 | -0.331 | 0.10397 | -0.032 | -3.179
-9 | -0.309 | 0.09658 | -0.033 | -3.197
-8.5 | -0.283 | 0.08875 | -0.034 | -3.189
-8 | -0.253 | 0.08377 | -0.034 | -3.025
-7.5 | -0.22 | 0.07447 | -0.035 | -2.957
-7 | -0.184 | 0.06932 | -0.035 | -2.65
-6.5 | -0.144 | 0.06444 | -0.036 | -2.239
-6 | -0.102 | 0.05926 | -0.037 | -1.727
-5.5 | -0.058 | 0.05516 | -0.038 | -1.057
-5 | -0.013 | 0.05173 | -0.039 | -0.245
-4.5 | 0.034 | 0.04903 | -0.04 | 0.694
-4 | 0.082 | 0.04633 | -0.041 | 1.76
-3.5 | 0.13 | 0.04438 | -0.042 | 2.921
-3 | 0.178 | 0.04281 | -0.043 | 4.163
-2.5 | 0.227 | 0.04121 | -0.044 | 5.509
-2 | 0.276 | 0.04016 | -0.044 | 6.872
-1.5 | 0.325 | 0.03922 | -0.046 | 8.289
-1 | 0.375 | 0.03878 | -0.047 | 9.676
-0.5 | 0.424 | 0.03832 | -0.049 | 11.07
0 | 0.552 | 0.02134 | -0.104 | 25.843
0.5 | 0.608 | 0.02154 | -0.105 | 28.221
1 | 0.664 | 0.02136 | -0.105 | 31.09
1.5 | 0.72 | 0.02169 | -0.106 | 33.196
2 | 0.776 | 0.02213 | -0.107 | 35.064
2.5 | 0.832 | 0.02259 | -0.107 | 36.824
3 | 0.887 | 0.02313 | -0.108 | 38.361
3.5 | 0.938 | 0.02372 | -0.109 | 39.543
4 | 0.991 | 0.02437 | -0.11 | 40.675
4.5 | 1.043 | 0.02507 | -0.11 | 41.6
5 | 1.126 | 0.02741 | -0.115 | 41.079
5.5 | 1.176 | 0.02854 | -0.116 | 41.195
6 | 1.022 | 0.04603 | -0.055 | 22.208
6.5 | 1.06 | 0.04932 | -0.052 | 21.496
7 | 1.094 | 0.05306 | -0.051 | 20.612
7.5 | 1.124 | 0.05719 | -0.049 | 19.648
8 | 1.15 | 0.06203 | -0.047 | 18.542
8.5 | 1.169 | 0.06651 | -0.046 | 17.58
9 | 1.18 | 0.07303 | -0.046 | 16.162
9.5 | 1.184 | 0.07869 | -0.044 | 15.046
10 | 1.18 | 0.08722 | -0.042 | 13.534
10.5 | 1.17 | 0.09605 | -0.04 | 12.176
11 | 1.152 | 0.10097 | -0.039 | 11.408
11.5 | 1.127 | 0.11478 | -0.036 | 9.823
12 | 1.097 | 0.12178 | -0.036 | 9.01
12.5 | 1.062 | 0.13205 | -0.034 | 8.04
13 | 1.022 | 0.14823 | -0.032 | 6.893
13.5 | 0.979 | 0.16346 | -0.028 | 5.986
14 | 0.933 | 0.18441 |  | 5.058
14.5 | 0.886 | 0.20747 |  | 4.269

## 4. Re 50k Mach 0.10 (2)
BIGFOIL.COM POLAR EXPORT
NACA66-712 a=0.6
NACA66-712 a=0.6 |  |  |  | Cl Max: | 1.3519 | at alpha= | 12 | deg
XFOIL ncrit=9 |  |  |  | L/D Max: | 21.2369 | at alpha= | 11 | deg
Re: | 50000 |  |  | Cd Min: | 0.21995 | at alpha= | 17 | deg
Mach: | 0.1 |  |  | Cl=0 at alpha= | 0.97831 | deg
|  |  |  | @ Cl=0.1, Cd= | 0.042806
|  |  |  | @ Cl=0.4, Cd= | 0.064092
|  |  |  | @ Cl=0.6, Cd= | 0.084544
alpha (deg) | Cl | Cd | Cm | Cl/Cd
-11 | -0.4165 | 0.15573 | -0.0283 | -2.6745
-10.5 | -0.4236 | 0.15196 | -0.0269 | -2.7876
-10 | -0.4542 | 0.15166 | -0.0273 | -2.9949
-9.5 | -0.4366 | 0.1427 | -0.0238 | -3.0596
-9 | -0.4738 | 0.14219 | -0.0239 | -3.3322
-8.5 | -0.4569 | 0.13362 | -0.0204 | -3.4194
-8 | -0.4771 | 0.12935 | -0.0188 | -3.6884
-7.5 | -0.4927 | 0.12522 | -0.016 | -3.9347
-7 | -0.5008 | 0.1195 | -0.0126 | -4.1908
-6.5 | -0.5475 | 0.11691 | -0.0133 | -4.6831
-6 | -0.5547 | 0.11072 | -0.0126 | -5.0099
-5.5 | -0.5495 | 0.10336 | -0.0078 | -5.3164
-5 | -0.5543 | 0.09731 | -0.0087 | -5.6962
-4.5 | -0.5495 | 0.09128 | -0.0037 | -6.0199
-4 | -0.1004 | 0.0741 | -0.0243 | -1.3549
-3.5 | -0.0966 | 0.07057 | -0.0231 | -1.3689
-3 | -0.5532 | 0.07585 | 0.0282 | -7.2933
-1.5 | -0.2504 | 0.04905 | -0.0429 | -5.105
-1 | -0.1947 | 0.04597 | -0.0434 | -4.2354
-0.5 | -0.1427 | 0.04378 | -0.043 | -3.2595
0 | -0.0946 | 0.04275 | -0.0422 | -2.2129
0.5 | -0.0463 | 0.04248 | -0.0411 | -1.0899
1 | 0.0021 | 0.04275 | -0.0406 | 0.049123
1.5 | 0.0513 | 0.04062 | -0.0402 | 1.2629
2 | 0.0921 | 0.0424 | -0.0387 | 2.1722
2.5 | 0.1295 | 0.04432 | -0.0382 | 2.9219
3 | 0.1658 | 0.04639 | -0.0378 | 3.574
3.5 | 0.2011 | 0.04863 | -0.0376 | 4.1353
4 | 0.2353 | 0.05104 | -0.0375 | 4.6101
4.5 | 0.2811 | 0.05459 | -0.0399 | 5.1493
5.5 | 0.3953 | 0.06368 | -0.0498 | 6.2076
6 | 0.4404 | 0.06763 | -0.0526 | 6.5119
6.5 | 0.483 | 0.07175 | -0.0549 | 6.7317
7 | 0.5272 | 0.07636 | -0.0576 | 6.9041
7.5 | 0.57 | 0.08099 | -0.06 | 7.0379
8 | 0.6036 | 0.08497 | -0.0611 | 7.1037
8.5 | 0.6564 | 0.08992 | -0.0643 | 7.2998
9 | 0.7497 | 0.08824 | -0.065 | 8.4961
9.5 | 0.8113 | 0.08901 | -0.0653 | 9.1147
10.5 | 1.0474 | 0.05375 | -0.0375 | 19.4865
11 | 1.1589 | 0.05457 | -0.0366 | 21.2369
11.5 | 1.3362 | 0.06339 | -0.0461 | 21.079
12 | 1.3519 | 0.07166 | -0.042 | 18.8655
12.5 | 1.3345 | 0.07929 | -0.0359 | 16.8306
13 | 1.3031 | 0.08733 | -0.0304 | 14.9216
13.5 | 1.2714 | 0.09676 | -0.027 | 13.1397
14 | 1.1503 | 0.10858 | -0.0262 | 10.594
14.5 | 1.0966 | 0.12352 | -0.0311 | 8.8779
15.5 | 0.9175 | 0.19229 | -0.0814 | 4.7714
16 | 0.9432 | 0.20326 | -0.0835 | 4.6404
16.5 | 0.9494 | 0.21011 | -0.0867 | 4.5186
17 | 0.9719 | 0.21995 | -0.0887 | 4.4187

## 5. Re 50k Mach 0.25 (1)
BIGFOIL.COM POLAR EXPORT
NACA66-712 a=0.6
NACA66-712 a=0.6 |  |  |  | Cl Max: | 1.204 | at alpha= | 5.5 | deg
JavaFoil+Calcfoil stall+Eppler ext transition |  |  |  | L/D Max: | 41.579 | at alpha= | 4.5 | deg
Re: | 50000 |  |  | Cd Min: | 0.0174 | at alpha= | 0 | deg
Mach: | 0.25 |  |  | Cl=0 at alpha= | -4.8646 | deg
|  |  |  | @ Cl=0.1, Cd= | 0.046459
|  |  |  | @ Cl=0.4, Cd= | 0.039009
|  |  |  | @ Cl=0.6, Cd= | 0.01982
alpha (deg) | Cl | Cd | Cm | Cl/Cd
-15 | -0.059 | 0.51976 | -0.031 | -0.113
-14.5 | -0.056 | 0.42541 | -0.032 | -0.131
-14 | -0.061 | 0.35738 | -0.032 | -0.17
-13.5 | -0.146 | 0.31765 | -0.031 | -0.458
-13 | -0.187 | 0.27178 | -0.03 | -0.686
-12.5 | -0.219 | 0.30464 | -0.03 | -0.721
-12 | -0.247 | 0.28288 | -0.029 | -0.872
-11.5 | -0.268 | 0.22719 | -0.029 | -1.182
-11 | -0.284 | 0.18695 | -0.03 | -1.521
-10.5 | -0.294 | 0.16052 | -0.03 | -1.833
-10 | -0.298 | 0.14341 | -0.03 | -2.075
-9.5 | -0.294 | 0.12006 | -0.032 | -2.45
-9 | -0.284 | 0.11394 | -0.033 | -2.493
-8.5 | -0.267 | 0.09774 | -0.034 | -2.736
-8 | -0.245 | 0.0901 | -0.034 | -2.714
-7.5 | -0.216 | 0.08239 | -0.035 | -2.623
-7 | -0.183 | 0.07293 | -0.036 | -2.504
-6.5 | -0.145 | 0.06627 | -0.036 | -2.185
-6 | -0.103 | 0.06125 | -0.037 | -1.69
-5.5 | -0.059 | 0.05714 | -0.039 | -1.037
-5 | -0.013 | 0.05289 | -0.04 | -0.244
-4.5 | 0.035 | 0.0501 | -0.041 | 0.694
-4 | 0.083 | 0.04719 | -0.042 | 1.768
-3.5 | 0.133 | 0.04504 | -0.043 | 2.95
-3 | 0.183 | 0.04333 | -0.044 | 4.218
-2.5 | 0.233 | 0.04172 | -0.044 | 5.586
-2 | 0.283 | 0.04053 | -0.045 | 6.994
-1.5 | 0.334 | 0.03962 | -0.047 | 8.428
-1 | 0.386 | 0.03911 | -0.048 | 9.859
-0.5 | 0.436 | 0.03875 | -0.05 | 11.247
0 | 0.567 | 0.0174 | -0.053 | 32.568
0.5 | 0.624 | 0.02158 | -0.107 | 28.938
1 | 0.682 | 0.02174 | -0.108 | 31.372
1.5 | 0.739 | 0.02213 | -0.108 | 33.409
2 | 0.797 | 0.02261 | -0.109 | 35.254
2.5 | 0.854 | 0.02313 | -0.11 | 36.94
3 | 0.912 | 0.02368 | -0.111 | 38.496
3.5 | 0.963 | 0.02431 | -0.112 | 39.627
4 | 1.017 | 0.02502 | -0.113 | 40.665
4.5 | 1.07 | 0.02573 | -0.113 | 41.579
5 | 1.154 | 0.02842 | -0.118 | 40.601
5.5 | 1.204 | 0.02959 | -0.119 | 40.677
6 | 1.046 | 0.04649 | -0.054 | 22.509
6.5 | 1.084 | 0.05008 | -0.053 | 21.645
7 | 1.116 | 0.0541 | -0.051 | 20.625
7.5 | 1.143 | 0.05911 | -0.049 | 19.34
8 | 1.165 | 0.06461 | -0.048 | 18.031
8.5 | 1.176 | 0.06971 | -0.046 | 16.877
9 | 1.176 | 0.07673 | -0.045 | 15.322
9.5 | 1.164 | 0.08554 | -0.044 | 13.607
10 | 1.14 | 0.09401 | -0.041 | 12.127
10.5 | 1.104 | 0.10225 | -0.038 | 10.799

## 6. Re 50k Mach 0.25 (2)
BIGFOIL.COM POLAR EXPORT
NACA66-712 a=0.6
NACA66-712 a=0.6 |  |  |  | Cl Max: | 1.3138 | at alpha= | 12 | deg
XFOIL ncrit=9 |  |  |  | L/D Max: | 21.0788 | at alpha= | 11 | deg
Re: | 50000 |  |  | Cd Min: | 0.22288 | at alpha= | 17 | deg
Mach: | 0.25 |  |  | Cl=0 at alpha= | 1.0567 | deg
|  |  |  | @ Cl=0.1, Cd= | 0.043763
|  |  |  | @ Cl=0.4, Cd= | 0.065164
|  |  |  | @ Cl=0.6, Cd= | 0.085419
alpha (deg) | Cl | Cd | Cm | Cl/Cd
-10.5 | -0.4369 | 0.15799 | -0.0283 | -2.7654
-10 | -0.4226 | 0.14955 | -0.0253 | -2.8258
-9.5 | -0.4503 | 0.14852 | -0.0253 | -3.0319
-9 | -0.4375 | 0.14041 | -0.0222 | -3.1159
-8.5 | -0.4742 | 0.13964 | -0.022 | -3.3959
-8 | -0.4634 | 0.13184 | -0.0187 | -3.5149
-7.5 | -0.4697 | 0.12627 | -0.0161 | -3.7198
-7 | -0.5157 | 0.12475 | -0.0136 | -4.1339
-6.5 | -0.5226 | 0.1187 | -0.0099 | -4.4027
-6 | -0.5365 | 0.11318 | -0.0079 | -4.7402
-5.5 | -0.5516 | 0.10729 | -0.0074 | -5.1412
-4.5 | -0.5515 | 0.0949 | 0.0009 | -5.8114
-4 | -0.1031 | 0.07624 | -0.0246 | -1.3523
-3.5 | -0.099 | 0.07262 | -0.0234 | -1.3633
-3 | -0.4875 | 0.07963 | 0.0428 | -6.1221
-2 | -0.4079 | 0.0677 | 0.0434 | -6.0251
-1.5 | -0.2667 | 0.05134 | -0.043 | -5.1948
-1 | -0.2098 | 0.04775 | -0.0439 | -4.3937
-0.5 | -0.1565 | 0.04515 | -0.0438 | -3.4662
0 | -0.1054 | 0.04388 | -0.0432 | -2.402
0.5 | -0.0566 | 0.04352 | -0.042 | -1.3006
1 | -0.0059 | 0.0437 | -0.0414 | -0.13501
1.5 | 0.0461 | 0.04421 | -0.0417 | 1.0428
2 | 0.0884 | 0.04317 | -0.0396 | 2.0477
2.5 | 0.1271 | 0.04515 | -0.039 | 2.8151
3 | 0.1644 | 0.04729 | -0.0386 | 3.4764
3.5 | 0.2007 | 0.0496 | -0.0384 | 4.0464
4 | 0.2357 | 0.0521 | -0.0383 | 4.524
4.5 | 0.2897 | 0.05618 | -0.0423 | 5.1566
5.5 | 0.4002 | 0.06518 | -0.0511 | 6.1399
6 | 0.4534 | 0.07012 | -0.055 | 6.4661
6.5 | 0.5022 | 0.07473 | -0.0581 | 6.7202
7 | 0.5422 | 0.07876 | -0.0599 | 6.8842
8 | 0.6165 | 0.08732 | -0.0627 | 7.0602
8.5 | 0.6591 | 0.0913 | -0.0641 | 7.2191
9 | 0.7662 | 0.08952 | -0.0654 | 8.559
9.5 | 0.8289 | 0.09035 | -0.0653 | 9.1743
10 | 1.0621 | 0.05095 | -0.0414 | 20.8459
10.5 | 1.054 | 0.05703 | -0.0348 | 18.4815
11 | 1.231 | 0.0584 | -0.0373 | 21.0788
11.5 | 1.2786 | 0.06591 | -0.0354 | 19.3992
12 | 1.3138 | 0.0756 | -0.0342 | 17.3783
12.5 | 1.2834 | 0.08335 | -0.0288 | 15.3977
13 | 1.2135 | 0.09202 | -0.0246 | 13.1874
13.5 | 1.1469 | 0.10419 | -0.0254 | 11.0078
14 | 1.0839 | 0.11968 | -0.0312 | 9.0567
14.5 | 1.0521 | 0.1354 | -0.0383 | 7.7703
15 | 1.0053 | 0.15966 | -0.0535 | 6.2965
15.5 | 0.9294 | 0.19627 | -0.0839 | 4.7353
16 | 0.9544 | 0.20776 | -0.0866 | 4.5938
16.5 | 0.9656 | 0.21545 | -0.0896 | 4.4818
17 | 0.9778 | 0.22288 | -0.0928 | 4.3871

## 7. Re 50k Mach 0.50 (1)
BIGFOIL.COM POLAR EXPORT
NACA66-712 a=0.6
NACA66-712 a=0.6 |  |  |  | Cl Max: | 1.313 | at alpha= | 20 | deg
JavaFoil+Calcfoil stall+Eppler ext transition |  |  |  | L/D Max: | 40.045 | at alpha= | 4 | deg
Re: | 50000 |  |  | Cd Min: | 0.01929 | at alpha= | 0 | deg
Mach: | 0.5 |  |  | Cl=0 at alpha= | -4.87 | deg
|  |  |  | @ Cl=0.1, Cd= | 0.051741
|  |  |  | @ Cl=0.4, Cd= | 0.041171
|  |  |  | @ Cl=0.6, Cd= | 0.023991
alpha (deg) | Cl | Cd | Cm | Cl/Cd
-20 | -0.832 | 0.42631 | -0.049 | -1.951
-19.5 | -0.805 | 0.38689 | -0.049 | -2.08
-19 | -0.778 | 0.38149 | -0.049 | -2.039
-18.5 | -0.749 | 0.36461 | -0.047 | -2.054
-18 | -0.722 | 0.35634 | -0.047 | -2.025
-17.5 | -0.694 | 0.36989 | -0.047 | -1.877
-17 | -0.667 | 0.36813 | -0.048 | -1.813
-16.5 | -0.64 | 0.36154 | -0.048 | -1.771
-16 | -0.613 | 0.35773 | -0.048 | -1.714
-15.5 | -0.586 | 0.35383 | -0.048 | -1.655
-15 | -0.557 | 0.30523 | -0.045 | -1.825
-14.5 | -0.53 | 0.28736 | -0.046 | -1.844
-14 | -0.502 | 0.29967 | -0.046 | -1.676
-13.5 | -0.475 | 0.29599 | -0.046 | -1.605
-13 | -0.448 | 0.27219 | -0.047 | -1.645
-12.5 | -0.42 | 0.26784 | -0.047 | -1.569
-12 | -0.393 | 0.26371 | -0.047 | -1.49
-11.5 | -0.365 | 0.27947 | -0.047 | -1.307
-11 | -0.337 | 0.25098 | -0.044 | -1.344
-10.5 | -0.31 | 0.23274 | -0.044 | -1.331
-10 | -0.282 | 0.22812 | -0.044 | -1.238
-9.5 | -0.255 | 0.24383 | -0.044 | -1.045
-9 | -0.227 | 0.21756 | -0.045 | -1.045
-8.5 | -0.2 | 0.21411 | -0.045 | -0.934
-8 | -0.172 | 0.21078 | -0.045 | -0.818
-7.5 | -0.145 | 0.19442 | -0.044 | -0.745
-7 | -0.117 | 0.18055 | -0.04 | -0.649
-6.5 | -0.09 | 0.19018 | -0.04 | -0.472
-6 | -0.062 | 0.17505 | -0.041 | -0.356
-5.5 | -0.056 | 0.08192 | -0.04 | -0.683
-5 | -0.013 | 0.06646 | -0.041 | -0.199
-4.5 | 0.037 | 0.05738 | -0.043 | 0.643
-4 | 0.09 | 0.05243 | -0.045 | 1.726
-3.5 | 0.146 | 0.04857 | -0.047 | 3.003
-3 | 0.202 | 0.04603 | -0.048 | 4.392
-2.5 | 0.259 | 0.04397 | -0.049 | 5.889
-2 | 0.316 | 0.0425 | -0.05 | 7.43
-1.5 | 0.373 | 0.04145 | -0.051 | 8.989
-1 | 0.431 | 0.04085 | -0.052 | 10.548
-0.5 | 0.487 | 0.04059 | -0.054 | 11.995
0 | 0.632 | 0.01929 | -0.058 | 32.769
0.5 | 0.697 | 0.02346 | -0.12 | 29.699
1 | 0.761 | 0.0238 | -0.12 | 31.97
1.5 | 0.825 | 0.0243 | -0.121 | 33.958
2 | 0.889 | 0.02494 | -0.122 | 35.651
2.5 | 0.953 | 0.02559 | -0.123 | 37.257
3 | 1.017 | 0.02643 | -0.123 | 38.488
3.5 | 1.072 | 0.02727 | -0.124 | 39.321
4 | 1.131 | 0.02825 | -0.125 | 40.045
4.5 | 1.219 | 0.0319 | -0.131 | 38.205
5 | 1.272 | 0.03343 | -0.131 | 38.039
5.5 | 1.108 | 0.04609 | -0.06 | 24.039
6 | 1.142 | 0.05006 | -0.057 | 22.811
6.5 | 1.167 | 0.05621 | -0.054 | 20.758
7 | 1.166 | 0.06457 | -0.051 | 18.061
7.5 | 1.123 | 0.07569 | -0.048 | 14.839
8 | 0.893 | 0.10975 | -0.04 | 8.137
8.5 | 0.718 | 0.19977 | -0.049 | 3.595
9 | 0.744 | 0.20967 | -0.05 | 3.549
9.5 | 0.77 | 0.20487 | -0.05 | 3.759
10 | 0.797 | 0.23966 | -0.059 | 3.326
10.5 | 0.823 | 0.24256 | -0.059 | 3.392
11 | 0.849 | 0.25982 | -0.059 | 3.266
11.5 | 0.874 | 0.24541 | -0.061 | 3.563
12 | 0.902 | 0.27521 | -0.068 | 3.276
12.5 | 0.927 | 0.28019 | -0.069 | 3.309
13 | 0.952 | 0.28551 | -0.069 | 3.336
13.5 | 0.978 | 0.30584 | -0.071 | 3.198
14 | 1.005 | 0.31156 | -0.076 | 3.226
14.5 | 1.03 | 0.32697 | -0.077 | 3.151
15 | 1.056 | 0.32951 | -0.078 | 3.204
15.5 | 1.083 | 0.38336 | -0.082 | 2.825
16 | 1.108 | 0.3857 | -0.083 | 2.873
16.5 | 1.133 | 0.38409 | -0.084 | 2.951
17 | 1.161 | 0.42306 | -0.089 | 2.745
17.5 | 1.186 | 0.42092 | -0.09 | 2.818
18 | 1.211 | 0.41681 | -0.091 | 2.905
18.5 | 1.239 | 0.43511 | -0.095 | 2.848
19 | 1.264 | 0.44247 | -0.096 | 2.857
19.5 | 1.288 | 0.45609 | -0.097 | 2.825
20 | 1.313 | 0.47144 | -0.097 | 2.784

## 8. Re 50k Mach 0.50 (2)
BIGFOIL.COM POLAR EXPORT
NACA66-712 a=0.6
NACA66-712 a=0.6 |  |  |  | Cl Max: | 1.1524 | at alpha= | 20 | deg
XFOIL ncrit=9 |  |  |  | L/D Max: | 16.4776 | at alpha= | 10 | deg
Re: | 50000 |  |  | Cd Min: | 0.29589 | at alpha= | 20 | deg
Mach: | 0.5 |  |  | Cl=0 at alpha= | 1.3825 | deg
|  |  |  | @ Cl=0.1, Cd= | 0.048943
|  |  |  | @ Cl=0.4, Cd= | 0.069648
|  |  |  | @ Cl=0.6, Cd= | 0.089327
alpha (deg) | Cl | Cd | Cm | Cl/Cd
-9.5 | -0.4212 | 0.15649 | -0.025 | -2.6915
-9 | -0.448 | 0.15572 | -0.0245 | -2.877
-8.5 | -0.4381 | 0.14795 | -0.022 | -2.9611
-8 | -0.4379 | 0.14185 | -0.0197 | -3.0871
-7.5 | -0.445 | 0.1368 | -0.0174 | -3.2529
-7 | -0.4613 | 0.13268 | -0.0148 | -3.4768
-6.5 | -0.4667 | 0.12682 | -0.0115 | -3.68
-6 | -0.4838 | 0.12247 | -0.0074 | -3.9504
-5.5 | -0.4902 | 0.11664 | -0.0028 | -4.2027
-5 | -0.5133 | 0.11215 | 0.0034 | -4.5769
-4.5 | -0.5253 | 0.10666 | 0.0101 | -4.925
-4 | -0.1148 | 0.08556 | -0.0261 | -1.3417
-3.5 | -0.1096 | 0.08156 | -0.0249 | -1.3438
-3 | -0.2001 | 0.08 | -0.0003 | -2.5013
-2.5 | -0.3308 | 0.07919 | 0.0258 | -4.1773
-1.5 | -0.3567 | 0.06098 | -0.0376 | -5.8495
-1 | -0.2876 | 0.05536 | -0.0426 | -5.1951
-0.5 | -0.2209 | 0.05168 | -0.0454 | -4.2744
0 | -0.1582 | 0.04921 | -0.0464 | -3.2148
0.5 | -0.1 | 0.04803 | -0.0464 | -2.082
1 | -0.0436 | 0.04783 | -0.0453 | -0.91156
1.5 | 0.0134 | 0.04836 | -0.0448 | 0.27709
2 | 0.0706 | 0.04938 | -0.0451 | 1.4297
2.5 | 0.115 | 0.04872 | -0.0427 | 2.3604
3 | 0.1574 | 0.05115 | -0.042 | 3.0772
3.5 | 0.198 | 0.05379 | -0.0418 | 3.681
4.5 | 0.3261 | 0.06349 | -0.0518 | 5.1362
5 | 0.3814 | 0.06796 | -0.0553 | 5.6121
6 | 0.4767 | 0.07661 | -0.0599 | 6.2224
6.5 | 0.5218 | 0.08117 | -0.0619 | 6.4285
7 | 0.5731 | 0.0864 | -0.0647 | 6.6331
7.5 | 0.6094 | 0.09035 | -0.0651 | 6.7449
8 | 0.7153 | 0.09164 | -0.0675 | 7.8055
8.5 | 0.759 | 0.09433 | -0.0669 | 8.0462
9 | 0.8042 | 0.09715 | -0.0662 | 8.2779
9.5 | 0.8707 | 0.09826 | -0.0647 | 8.8612
10 | 1.075 | 0.06524 | -0.0326 | 16.4776
10.5 | 1.1061 | 0.07063 | -0.0281 | 15.6605
11 | 1.1405 | 0.07732 | -0.0252 | 14.7504
11.5 | 1.1187 | 0.08861 | -0.0258 | 12.625
12 | 1.0816 | 0.10228 | -0.0298 | 10.5749
12.5 | 1.0388 | 0.11868 | -0.038 | 8.7529
13 | 1.0069 | 0.13617 | -0.0482 | 7.3944
13.5 | 0.9936 | 0.15206 | -0.0573 | 6.5343
14 | 0.9903 | 0.16593 | -0.0648 | 5.9682
14.5 | 0.9936 | 0.17863 | -0.0716 | 5.5623
15 | 0.9949 | 0.19189 | -0.0797 | 5.1847
15.5 | 0.9988 | 0.20612 | -0.0888 | 4.8457
16.5 | 1.0129 | 0.2324 | -0.107 | 4.3584
17 | 1.0318 | 0.24133 | -0.1112 | 4.2755
17.5 | 1.0594 | 0.25315 | -0.1145 | 4.1849
18 | 1.0823 | 0.26335 | -0.1183 | 4.1097
18.5 | 1.0991 | 0.27102 | -0.123 | 4.0554
19 | 1.112 | 0.27703 | -0.1286 | 4.014
19.5 | 1.1288 | 0.2851 | -0.1341 | 3.9593
20 | 1.1524 | 0.29589 | -0.138 | 3.8947

## 9. Re 100k Mach 0.00 (1)
BIGFOIL.COM POLAR EXPORT
NACA66-712 a=0.6
NACA66-712 a=0.6 |  |  |  | Cl Max: | 1.221 | at alpha= | 6 | deg
JavaFoil+Calcfoil stall+Eppler ext transition |  |  |  | L/D Max: | 57.018 | at alpha= | 4.5 | deg
Re: | 100000 |  |  | Cd Min: | 0.0154 | at alpha= | 1 | deg
Mach: | 0 |  |  | Cl=0 at alpha= | -4.8617 | deg
|  |  |  | @ Cl=0.1, Cd= | 0.040894
|  |  |  | @ Cl=0.4, Cd= | 0.034397
|  |  |  | @ Cl=0.6, Cd= | 0.016643
alpha (deg) | Cl | Cd | Cm | Cl/Cd
-18 | -0.316 | 0.31406 | -0.028 | -1.007
-17.5 | -0.327 | 0.30202 | -0.028 | -1.083
-17 | -0.338 | 0.2918 | -0.028 | -1.157
-16.5 | -0.348 | 0.27705 | -0.028 | -1.257
-16 | -0.358 | 0.2722 | -0.028 | -1.316
-15.5 | -0.368 | 0.25011 | -0.028 | -1.47
-15 | -0.376 | 0.22047 | -0.028 | -1.707
-14.5 | -0.384 | 0.20108 | -0.028 | -1.909
-14 | -0.39 | 0.18493 | -0.028 | -2.109
-13.5 | -0.395 | 0.16953 | -0.029 | -2.328
-13 | -0.397 | 0.15737 | -0.029 | -2.524
-12.5 | -0.397 | 0.14412 | -0.03 | -2.758
-12 | -0.395 | 0.13065 | -0.031 | -3.025
-11.5 | -0.39 | 0.12152 | -0.031 | -3.209
-11 | -0.381 | 0.11541 | -0.031 | -3.305
-10.5 | -0.37 | 0.10824 | -0.032 | -3.414
-10 | -0.354 | 0.09697 | -0.033 | -3.651
-9.5 | -0.335 | 0.08987 | -0.034 | -3.725
-9 | -0.312 | 0.08086 | -0.033 | -3.853
-8.5 | -0.285 | 0.07481 | -0.034 | -3.806
-8 | -0.254 | 0.07131 | -0.035 | -3.566
-7.5 | -0.221 | 0.0658 | -0.035 | -3.351
-7 | -0.184 | 0.05992 | -0.036 | -3.066
-6.5 | -0.144 | 0.05657 | -0.037 | -2.547
-6 | -0.102 | 0.0523 | -0.038 | -1.953
-5.5 | -0.058 | 0.04876 | -0.039 | -1.192
-5 | -0.013 | 0.04624 | -0.04 | -0.273
-4.5 | 0.034 | 0.04382 | -0.041 | 0.773
-4 | 0.081 | 0.04165 | -0.042 | 1.949
-3.5 | 0.129 | 0.03974 | -0.042 | 3.247
-3 | 0.177 | 0.03836 | -0.043 | 4.623
-2.5 | 0.226 | 0.03702 | -0.044 | 6.104
-2 | 0.275 | 0.03603 | -0.045 | 7.626
-1.5 | 0.324 | 0.03518 | -0.046 | 9.198
-1 | 0.373 | 0.0347 | -0.047 | 10.762
-0.5 | 0.422 | 0.03415 | -0.051 | 12.373
0 | 0.552 | 0.0166 | -0.104 | 33.242
0.5 | 0.608 | 0.01665 | -0.105 | 36.508
1 | 0.663 | 0.0154 | -0.105 | 43.085
1.5 | 0.719 | 0.01569 | -0.106 | 45.835
2 | 0.775 | 0.01601 | -0.107 | 48.415
2.5 | 0.831 | 0.01634 | -0.108 | 50.834
3 | 0.886 | 0.01677 | -0.108 | 52.825
3.5 | 0.937 | 0.0172 | -0.109 | 54.439
4 | 0.989 | 0.01772 | -0.11 | 55.832
4.5 | 1.041 | 0.01825 | -0.11 | 57.018
5 | 1.124 | 0.02299 | -0.115 | 48.877
5.5 | 1.174 | 0.02397 | -0.116 | 48.952
6 | 1.221 | 0.02496 | -0.117 | 48.919
6.5 | 1.058 | 0.04489 | -0.058 | 23.578
7 | 1.09 | 0.04839 | -0.053 | 22.529
7.5 | 1.121 | 0.05188 | -0.051 | 21.598
8 | 1.147 | 0.05592 | -0.048 | 20.518
8.5 | 1.167 | 0.06058 | -0.048 | 19.273
9 | 1.18 | 0.06486 | -0.046 | 18.187
9.5 | 1.186 | 0.07001 | -0.046 | 16.936
10 | 1.185 | 0.07816 | -0.045 | 15.157
10.5 | 1.177 | 0.08474 | -0.044 | 13.892
11 | 1.163 | 0.08927 | -0.043 | 13.03

## 10. Re 100k Mach 0.00 (2)
BIGFOIL.COM POLAR EXPORT
NACA66-712 a=0.6
NACA66-712 a=0.6 |  |  |  | Cl Max: | 1.3598 | at alpha= | 12.5 | deg
XFOIL ncrit=9 |  |  |  | L/D Max: | 35.8112 | at alpha= | 9 | deg
Re: | 100000 |  |  | Cd Min: | 0.21255 | at alpha= | 17.5 | deg
Mach: | 0 |  |  | Cl=0 at alpha= | -0.087598 | deg
|  |  |  | @ Cl=0.1, Cd= | 0.043682
|  |  |  | @ Cl=0.4, Cd= | 0.052082
|  |  |  | @ Cl=0.6, Cd= | 0.053723
alpha (deg) | Cl | Cd | Cm | Cl/Cd
-11 | -0.2292 | 0.12839 | -0.0813 | -1.7852
-10.5 | -0.2429 | 0.12581 | -0.0761 | -1.9307
-10 | -0.2473 | 0.12205 | -0.075 | -2.0262
-9.5 | -0.2638 | 0.11937 | -0.0727 | -2.2099
-9 | -0.2942 | 0.11809 | -0.07 | -2.4913
-8.5 | -0.3438 | 0.11802 | -0.0601 | -2.9131
-8 | -0.4721 | 0.12348 | -0.0194 | -3.8233
-7.5 | -0.4912 | 0.11905 | -0.018 | -4.126
-7 | -0.5242 | 0.11534 | -0.0159 | -4.5448
-6.5 | -0.5458 | 0.10987 | -0.0235 | -4.9677
-6 | -0.5468 | 0.10091 | -0.0258 | -5.4187
-5.5 | -0.5429 | 0.09476 | -0.0195 | -5.7292
-5 | -0.5135 | 0.08762 | -0.0331 | -5.8605
-4.5 | -0.5091 | 0.07966 | -0.0268 | -6.3909
-4 | -0.474 | 0.07197 | -0.0327 | -6.5861
-3.5 | -0.4238 | 0.06568 | -0.0383 | -6.4525
-3 | -0.3701 | 0.06029 | -0.0437 | -6.1387
-2.5 | -0.3226 | 0.05622 | -0.0466 | -5.7382
-1 | -0.1079 | 0.04381 | -0.0557 | -2.4629
-0.5 | -0.0419 | 0.04317 | -0.0579 | -0.97058
0 | 0.0089 | 0.04249 | -0.0577 | 0.20946
0.5 | 0.0591 | 0.0426 | -0.0579 | 1.3873
1 | 0.123 | 0.04429 | -0.0605 | 2.7772
1.5 | 0.1786 | 0.0426 | -0.0617 | 4.1925
2.5 | 0.2778 | 0.04673 | -0.0635 | 5.9448
3 | 0.3286 | 0.04907 | -0.0648 | 6.6966
3.5 | 0.3722 | 0.05116 | -0.065 | 7.2752
4 | 0.4099 | 0.05241 | -0.064 | 7.821
4.5 | 0.5008 | 0.05286 | -0.0681 | 9.4741
5 | 0.573 | 0.05317 | -0.0701 | 10.7768
5.5 | 0.6155 | 0.05404 | -0.069 | 11.3897
6 | 0.6773 | 0.05479 | -0.0702 | 12.3617
6.5 | 0.7433 | 0.05518 | -0.0716 | 13.4705
7 | 0.7782 | 0.05598 | -0.0696 | 13.9014
7.5 | 0.8448 | 0.05545 | -0.0703 | 15.2353
8 | 0.8897 | 0.05539 | -0.0688 | 16.0625
9 | 1.1191 | 0.03125 | -0.0608 | 35.8112
9.5 | 1.0763 | 0.03778 | -0.0502 | 28.4886
10 | 1.0814 | 0.04191 | -0.0453 | 25.8029
10.5 | 1.1052 | 0.04489 | -0.0419 | 24.6202
11 | 1.1708 | 0.0468 | -0.0411 | 25.0171
11.5 | 1.2829 | 0.05116 | -0.0449 | 25.0762
12 | 1.3331 | 0.05795 | -0.0439 | 23.0043
12.5 | 1.3598 | 0.06499 | -0.0418 | 20.9232
13 | 1.3221 | 0.07285 | -0.0338 | 18.1482
13.5 | 1.2875 | 0.08225 | -0.0288 | 15.6535
14 | 1.2807 | 0.09333 | -0.0266 | 13.7223
14.5 | 1.1906 | 0.10376 | -0.025 | 11.4746
15 | 1.1147 | 0.11932 | -0.0302 | 9.3421
15.5 | 1.0547 | 0.13923 | -0.0411 | 7.5752
16 | 0.9754 | 0.18618 | -0.0704 | 5.239
16.5 | 0.971 | 0.19558 | -0.0763 | 4.9647
17 | 0.9735 | 0.20418 | -0.0812 | 4.7679
17.5 | 0.9859 | 0.21255 | -0.0844 | 4.6384

## 11. Re 100k Mach 0.10 (1)
BIGFOIL.COM POLAR EXPORT
NACA66-712 a=0.6
NACA66-712 a=0.6 |  |  |  | Cl Max: | 1.227 | at alpha= | 6 | deg
JavaFoil+Calcfoil stall+Eppler ext transition |  |  |  | L/D Max: | 57.11 | at alpha= | 4.5 | deg
Re: | 100000 |  |  | Cd Min: | 0.01546 | at alpha= | 1 | deg
Mach: | 0.1 |  |  | Cl=0 at alpha= | -4.8617 | deg
|  |  |  | @ Cl=0.1, Cd= | 0.041016
|  |  |  | @ Cl=0.4, Cd= | 0.03448
|  |  |  | @ Cl=0.6, Cd= | 0.01675
alpha (deg) | Cl | Cd | Cm | Cl/Cd
-17.5 | -0.285 | 0.35565 | -0.028 | -0.802
-17 | -0.298 | 0.33643 | -0.028 | -0.885
-16.5 | -0.31 | 0.29819 | -0.028 | -1.041
-16 | -0.323 | 0.29931 | -0.028 | -1.078
-15.5 | -0.334 | 0.26615 | -0.028 | -1.256
-15 | -0.345 | 0.23358 | -0.029 | -1.479
-14.5 | -0.356 | 0.22581 | -0.028 | -1.575
-14 | -0.364 | 0.19739 | -0.029 | -1.846
-13.5 | -0.372 | 0.18041 | -0.029 | -2.061
-13 | -0.377 | 0.16245 | -0.029 | -2.321
-12.5 | -0.38 | 0.15537 | -0.029 | -2.446
-12 | -0.38 | 0.13745 | -0.03 | -2.768
-11.5 | -0.378 | 0.12471 | -0.031 | -3.029
-11 | -0.372 | 0.11842 | -0.031 | -3.138
-10.5 | -0.362 | 0.10743 | -0.032 | -3.368
-10 | -0.348 | 0.09598 | -0.033 | -3.628
-9.5 | -0.331 | 0.08834 | -0.033 | -3.742
-9 | -0.309 | 0.08219 | -0.034 | -3.757
-8.5 | -0.283 | 0.07675 | -0.035 | -3.688
-8 | -0.253 | 0.07108 | -0.034 | -3.565
-7.5 | -0.22 | 0.06647 | -0.036 | -3.313
-7 | -0.184 | 0.06079 | -0.036 | -3.022
-6.5 | -0.144 | 0.05654 | -0.037 | -2.552
-6 | -0.102 | 0.05233 | -0.038 | -1.956
-5.5 | -0.058 | 0.04919 | -0.039 | -1.186
-5 | -0.013 | 0.04623 | -0.04 | -0.274
-4.5 | 0.034 | 0.04384 | -0.041 | 0.776
-4 | 0.082 | 0.04171 | -0.042 | 1.954
-3.5 | 0.13 | 0.03986 | -0.042 | 3.252
-3 | 0.178 | 0.03841 | -0.043 | 4.64
-2.5 | 0.227 | 0.037 | -0.044 | 6.136
-2 | 0.276 | 0.0361 | -0.045 | 7.648
-1.5 | 0.325 | 0.03524 | -0.046 | 9.229
-1 | 0.375 | 0.03476 | -0.048 | 10.797
-0.5 | 0.425 | 0.0342 | -0.051 | 12.416
0 | 0.554 | 0.01658 | -0.105 | 33.425
0.5 | 0.611 | 0.01679 | -0.105 | 36.383
1 | 0.667 | 0.01546 | -0.106 | 43.113
1.5 | 0.723 | 0.01572 | -0.107 | 45.982
2 | 0.779 | 0.01608 | -0.107 | 48.424
2.5 | 0.835 | 0.01642 | -0.108 | 50.84
3 | 0.89 | 0.01686 | -0.109 | 52.791
3.5 | 0.941 | 0.01728 | -0.109 | 54.45
4 | 0.994 | 0.01777 | -0.11 | 55.94
4.5 | 1.046 | 0.01832 | -0.111 | 57.11
5 | 1.129 | 0.02317 | -0.116 | 48.712
5.5 | 1.179 | 0.02412 | -0.117 | 48.857
6 | 1.227 | 0.02521 | -0.117 | 48.656
6.5 | 1.062 | 0.04512 | -0.058 | 23.543
7 | 1.094 | 0.04847 | -0.053 | 22.579
7.5 | 1.124 | 0.05232 | -0.051 | 21.491
8 | 1.151 | 0.05649 | -0.048 | 20.369
8.5 | 1.17 | 0.06051 | -0.047 | 19.326
9 | 1.18 | 0.0651 | -0.047 | 18.132
9.5 | 1.184 | 0.07151 | -0.046 | 16.561
10 | 1.181 | 0.07775 | -0.045 | 15.186
10.5 | 1.17 | 0.08529 | -0.043 | 13.717
11 | 1.152 | 0.09049 | -0.041 | 12.732

## 12. Re 100k Mach 0.10 (2)
BIGFOIL.COM POLAR EXPORT
NACA66-712 a=0.6
NACA66-712 a=0.6 |  |  |  | Cl Max: | 1.3498 | at alpha= | 12.5 | deg
XFOIL ncrit=9 |  |  |  | L/D Max: | 35.1385 | at alpha= | 9 | deg
Re: | 100000 |  |  | Cd Min: | 0.21363 | at alpha= | 17.5 | deg
Mach: | 0.1 |  |  | Cl=0 at alpha= | -0.091356 | deg
|  |  |  | @ Cl=0.1, Cd= | 0.043404
|  |  |  | @ Cl=0.4, Cd= | 0.052089
|  |  |  | @ Cl=0.6, Cd= | 0.053805
alpha (deg) | Cl | Cd | Cm | Cl/Cd
-11 | -0.2313 | 0.1293 | -0.0804 | -1.7889
-10.5 | -0.2411 | 0.12628 | -0.0763 | -1.9092
-10 | -0.2446 | 0.12243 | -0.0756 | -1.9979
-9.5 | -0.2621 | 0.11994 | -0.0737 | -2.1853
-9 | -0.2942 | 0.11894 | -0.0713 | -2.4735
-8.5 | -0.3454 | 0.11899 | -0.0605 | -2.9028
-8 | -0.4701 | 0.12401 | -0.0195 | -3.7908
-7.5 | -0.4902 | 0.1197 | -0.0184 | -4.0952
-7 | -0.5253 | 0.11624 | -0.0166 | -4.5191
-6.5 | -0.5461 | 0.11083 | -0.0246 | -4.9274
-6 | -0.5472 | 0.10179 | -0.0235 | -5.3758
-5.5 | -0.543 | 0.09574 | -0.0186 | -5.6716
-5 | -0.5167 | 0.08806 | -0.0324 | -5.8676
-4.5 | -0.5118 | 0.08059 | -0.0259 | -6.3507
-4 | -0.4775 | 0.07279 | -0.0321 | -6.56
-3.5 | -0.4271 | 0.06636 | -0.0379 | -6.4361
-3 | -0.3629 | 0.06294 | -0.0455 | -5.7658
-2.5 | -0.3248 | 0.05669 | -0.0467 | -5.7294
-1 | -0.1095 | 0.04409 | -0.056 | -2.4836
-0.5 | -0.0416 | 0.04354 | -0.0585 | -0.95544
0 | 0.0093 | 0.04276 | -0.0582 | 0.21749
0.5 | 0.0592 | 0.0428 | -0.0583 | 1.3832
1 | 0.1112 | 0.04357 | -0.0589 | 2.5522
1.5 | 0.1806 | 0.04293 | -0.0623 | 4.2068
2.5 | 0.2812 | 0.04715 | -0.0642 | 5.9639
3 | 0.333 | 0.04959 | -0.0656 | 6.7151
3.5 | 0.3608 | 0.05053 | -0.0632 | 7.1403
4 | 0.4151 | 0.05269 | -0.0648 | 7.8782
5 | 0.5673 | 0.05324 | -0.0692 | 10.6555
5.5 | 0.62 | 0.05415 | -0.0694 | 11.4497
6 | 0.6844 | 0.05488 | -0.0708 | 12.4708
6.5 | 0.7227 | 0.05587 | -0.0693 | 12.9354
7 | 0.7842 | 0.05602 | -0.0699 | 13.9986
7.5 | 0.853 | 0.05538 | -0.0708 | 15.4027
8 | 0.8953 | 0.05537 | -0.0689 | 16.1694
8.5 | 1.0269 | 0.04214 | -0.0668 | 24.3688
9 | 1.116 | 0.03176 | -0.0595 | 35.1385
9.5 | 1.0748 | 0.03844 | -0.0495 | 27.9605
10 | 1.081 | 0.04253 | -0.0447 | 25.4174
10.5 | 1.1064 | 0.04545 | -0.0413 | 24.3432
11 | 1.1754 | 0.04735 | -0.0407 | 24.8237
11.5 | 1.284 | 0.05199 | -0.044 | 24.6971
12 | 1.3277 | 0.05891 | -0.0423 | 22.5378
12.5 | 1.3498 | 0.0658 | -0.0398 | 20.5137
13 | 1.3119 | 0.07364 | -0.0324 | 17.815
13.5 | 1.2735 | 0.08301 | -0.0276 | 15.3415
14 | 1.2356 | 0.0933 | -0.0252 | 13.2433
14.5 | 1.2039 | 0.10427 | -0.0247 | 11.546
15 | 1.1185 | 0.11932 | -0.03 | 9.374
15.5 | 1.0414 | 0.14325 | -0.0442 | 7.2698
16 | 0.9747 | 0.18737 | -0.0715 | 5.202
16.5 | 0.9702 | 0.19683 | -0.0775 | 4.9291
17 | 0.9743 | 0.20531 | -0.0822 | 4.7455
17.5 | 0.9911 | 0.21363 | -0.0844 | 4.6393

## 13. Re 100k Mach 0.25 (1)
BIGFOIL.COM POLAR EXPORT
NACA66-712 a=0.6
NACA66-712 a=0.6 |  |  |  | Cl Max: | 1.255 | at alpha= | 6 | deg
JavaFoil+Calcfoil stall+Eppler ext transition |  |  |  | L/D Max: | 56.914 | at alpha= | 4.5 | deg
Re: | 100000 |  |  | Cd Min: | 0.01577 | at alpha= | 1 | deg
Mach: | 0.25 |  |  | Cl=0 at alpha= | -4.8646 | deg
|  |  |  | @ Cl=0.1, Cd= | 0.041634
|  |  |  | @ Cl=0.4, Cd= | 0.03485
|  |  |  | @ Cl=0.6, Cd= | 0.016997
alpha (deg) | Cl | Cd | Cm | Cl/Cd
-15 | -0.059 | 0.39896 | -0.033 | -0.147
-14.5 | -0.056 | 0.31689 | -0.033 | -0.176
-14 | -0.061 | 0.26675 | -0.033 | -0.228
-13.5 | -0.146 | 0.25285 | -0.032 | -0.576
-13 | -0.187 | 0.21893 | -0.032 | -0.852
-12.5 | -0.22 | 0.19563 | -0.031 | -1.122
-12 | -0.247 | 0.21476 | -0.03 | -1.149
-11.5 | -0.268 | 0.18468 | -0.03 | -1.454
-11 | -0.284 | 0.14922 | -0.031 | -1.906
-10.5 | -0.294 | 0.13047 | -0.031 | -2.255
-10 | -0.298 | 0.12027 | -0.031 | -2.474
-9.5 | -0.294 | 0.10045 | -0.033 | -2.929
-9 | -0.284 | 0.09347 | -0.034 | -3.039
-8.5 | -0.267 | 0.08365 | -0.035 | -3.197
-8 | -0.245 | 0.07795 | -0.035 | -3.138
-7.5 | -0.216 | 0.07027 | -0.036 | -3.075
-7 | -0.183 | 0.06373 | -0.037 | -2.865
-6.5 | -0.145 | 0.05823 | -0.037 | -2.487
-6 | -0.103 | 0.05389 | -0.038 | -1.92
-5.5 | -0.059 | 0.05022 | -0.039 | -1.18
-5 | -0.013 | 0.04711 | -0.041 | -0.274
-4.5 | 0.035 | 0.04458 | -0.042 | 0.78
-4 | 0.083 | 0.04229 | -0.043 | 1.973
-3.5 | 0.133 | 0.04036 | -0.043 | 3.292
-3 | 0.183 | 0.03881 | -0.044 | 4.711
-2.5 | 0.233 | 0.03739 | -0.045 | 6.233
-2 | 0.283 | 0.0363 | -0.046 | 7.809
-1.5 | 0.334 | 0.03552 | -0.047 | 9.404
-1 | 0.386 | 0.03499 | -0.049 | 11.023
-0.5 | 0.436 | 0.03449 | -0.052 | 12.645
0 | 0.569 | 0.01689 | -0.107 | 33.687
0.5 | 0.627 | 0.01709 | -0.108 | 36.684
1 | 0.685 | 0.01577 | -0.109 | 43.432
1.5 | 0.742 | 0.01607 | -0.109 | 46.162
2 | 0.8 | 0.01641 | -0.11 | 48.746
2.5 | 0.857 | 0.01683 | -0.111 | 50.927
3 | 0.914 | 0.01727 | -0.112 | 52.943
3.5 | 0.966 | 0.01771 | -0.112 | 54.541
4 | 1.02 | 0.0183 | -0.113 | 55.765
4.5 | 1.073 | 0.01885 | -0.114 | 56.914
5 | 1.157 | 0.02404 | -0.119 | 48.111
5.5 | 1.207 | 0.02508 | -0.12 | 48.12
6 | 1.255 | 0.02627 | -0.12 | 47.763
6.5 | 1.085 | 0.0458 | -0.055 | 23.687
7 | 1.116 | 0.04935 | -0.053 | 22.622
7.5 | 1.144 | 0.0539 | -0.051 | 21.217
8 | 1.165 | 0.0578 | -0.048 | 20.16
8.5 | 1.177 | 0.06311 | -0.048 | 18.646
9 | 1.176 | 0.06847 | -0.046 | 17.174
9.5 | 1.164 | 0.07459 | -0.046 | 15.606
10 | 1.14 | 0.08176 | -0.042 | 13.947
10.5 | 1.104 | 0.09118 | -0.041 | 12.112
11 | 1.056 | 0.10362 | -0.036 | 10.193

## 14. Re 100k Mach 0.25 (2)
BIGFOIL.COM POLAR EXPORT
NACA66-712 a=0.6
NACA66-712 a=0.6 |  |  |  | Cl Max: | 1.2932 | at alpha= | 12 | deg
XFOIL ncrit=9 |  |  |  | L/D Max: | 31.205 | at alpha= | 9 | deg
Re: | 100000 |  |  | Cd Min: | 0.21097 | at alpha= | 17 | deg
Mach: | 0.25 |  |  | Cl=0 at alpha= | -0.092593 | deg
|  |  |  | @ Cl=0.1, Cd= | 0.044631
|  |  |  | @ Cl=0.4, Cd= | 0.052503
|  |  |  | @ Cl=0.6, Cd= | 0.054271
alpha (deg) | Cl | Cd | Cm | Cl/Cd
-10.5 | -0.2282 | 0.12835 | -0.079 | -1.778
-10 | -0.231 | 0.12469 | -0.0803 | -1.8526
-9.5 | -0.2605 | 0.12427 | -0.0794 | -2.0962
-9 | -0.3002 | 0.12401 | -0.0739 | -2.4208
-8.5 | -0.3002 | 0.11686 | -0.0689 | -2.5689
-8 | -0.4661 | 0.12746 | -0.021 | -3.6568
-7.5 | -0.4986 | 0.12479 | -0.021 | -3.9955
-7 | -0.534 | 0.12147 | -0.0219 | -4.3961
-6.5 | -0.5389 | 0.11297 | -0.0197 | -4.7703
-6 | -0.5354 | 0.10657 | -0.0143 | -5.0239
-5.5 | -0.5404 | 0.10017 | -0.0167 | -5.3948
-5 | -0.5325 | 0.09169 | -0.0256 | -5.8076
-4.5 | -0.5229 | 0.08536 | -0.0221 | -6.1258
-4 | -0.4936 | 0.0772 | -0.0286 | -6.3938
-3.5 | -0.4435 | 0.07013 | -0.0357 | -6.324
-3 | -0.3753 | 0.06609 | -0.0457 | -5.6786
-2.5 | -0.3362 | 0.05933 | -0.0469 | -5.6666
-1 | -0.1144 | 0.04588 | -0.0582 | -2.4935
-0.5 | -0.0572 | 0.04423 | -0.0587 | -1.2932
0 | 0.013 | 0.04457 | -0.0613 | 0.29168
1 | 0.1127 | 0.04464 | -0.0608 | 2.5246
1.5 | 0.1632 | 0.04536 | -0.0611 | 3.5979
2 | 0.2203 | 0.04515 | -0.0625 | 4.8793
2.5 | 0.2699 | 0.04722 | -0.0632 | 5.7158
3 | 0.3217 | 0.04945 | -0.0643 | 6.5056
4 | 0.4248 | 0.05347 | -0.066 | 7.9446
4.5 | 0.5164 | 0.05289 | -0.0689 | 9.7637
5 | 0.5877 | 0.05393 | -0.0711 | 10.8975
5.5 | 0.6267 | 0.05501 | -0.0695 | 11.3925
6 | 0.688 | 0.05586 | -0.0704 | 12.3165
6.5 | 0.733 | 0.05686 | -0.0695 | 12.8913
7 | 0.7916 | 0.05716 | -0.0695 | 13.8488
7.5 | 0.8628 | 0.05645 | -0.0702 | 15.2843
8 | 0.9085 | 0.05633 | -0.0682 | 16.1282
9 | 1.1006 | 0.03527 | -0.0545 | 31.205
9.5 | 1.0694 | 0.04188 | -0.0464 | 25.5349
10 | 1.0797 | 0.04585 | -0.0418 | 23.5485
10.5 | 1.1164 | 0.04832 | -0.0385 | 23.1043
11 | 1.2039 | 0.05053 | -0.0383 | 23.8255
11.5 | 1.2792 | 0.05655 | -0.0384 | 22.6207
12 | 1.2932 | 0.06381 | -0.0345 | 20.2664
12.5 | 1.2784 | 0.07153 | -0.0299 | 17.8722
13 | 1.2483 | 0.08 | -0.0261 | 15.6037
13.5 | 1.209 | 0.08972 | -0.0242 | 13.4753
14 | 1.1644 | 0.1011 | -0.0249 | 11.5173
14.5 | 1.1206 | 0.1143 | -0.0288 | 9.804
15 | 1.0834 | 0.12904 | -0.0355 | 8.3958
15.5 | 1.0227 | 0.15566 | -0.0523 | 6.5701
16 | 0.9755 | 0.19321 | -0.0766 | 5.0489
16.5 | 0.9739 | 0.20265 | -0.0828 | 4.8058
17 | 0.9847 | 0.21097 | -0.0866 | 4.6675

## 15. Re 100k Mach 0.50 (1)
BIGFOIL.COM POLAR EXPORT
NACA66-712 a=0.6
NACA66-712 a=0.6 |  |  |  | Cl Max: | 1.313 | at alpha= | 20 | deg
JavaFoil+Calcfoil stall+Eppler ext transition |  |  |  | L/D Max: | 54.087 | at alpha= | 4 | deg
Re: | 100000 |  |  | Cd Min: | 0.01435 | at alpha= | 0 | deg
Mach: | 0.5 |  |  | Cl=0 at alpha= | -4.87 | deg
|  |  |  | @ Cl=0.1, Cd= | 0.045347
|  |  |  | @ Cl=0.4, Cd= | 0.036509
|  |  |  | @ Cl=0.6, Cd= | 0.019323
alpha (deg) | Cl | Cd | Cm | Cl/Cd
-20 | -0.832 | 0.33238 | -0.05 | -2.502
-19.5 | -0.805 | 0.32054 | -0.05 | -2.511
-19 | -0.778 | 0.31541 | -0.051 | -2.466
-18.5 | -0.749 | 0.30037 | -0.048 | -2.493
-18 | -0.722 | 0.29168 | -0.048 | -2.474
-17.5 | -0.694 | 0.28664 | -0.048 | -2.423
-17 | -0.667 | 0.28403 | -0.049 | -2.35
-16.5 | -0.64 | 0.27778 | -0.049 | -2.305
-16 | -0.613 | 0.27373 | -0.049 | -2.239
-15.5 | -0.586 | 0.27 | -0.049 | -2.169
-15 | -0.557 | 0.24901 | -0.046 | -2.237
-14.5 | -0.53 | 0.23208 | -0.047 | -2.283
-14 | -0.502 | 0.24218 | -0.046 | -2.074
-13.5 | -0.475 | 0.23846 | -0.047 | -1.992
-13 | -0.448 | 0.21816 | -0.047 | -2.052
-12.5 | -0.42 | 0.21408 | -0.048 | -1.964
-12 | -0.393 | 0.21019 | -0.048 | -1.869
-11.5 | -0.365 | 0.22242 | -0.048 | -1.643
-11 | -0.337 | 0.19416 | -0.045 | -1.737
-10.5 | -0.31 | 0.18362 | -0.044 | -1.687
-10 | -0.282 | 0.17962 | -0.045 | -1.572
-9.5 | -0.255 | 0.17842 | -0.045 | -1.428
-9 | -0.227 | 0.16158 | -0.045 | -1.407
-8.5 | -0.2 | 0.15842 | -0.046 | -1.262
-8 | -0.172 | 0.1554 | -0.046 | -1.109
-7.5 | -0.145 | 0.14234 | -0.045 | -1.018
-7 | -0.117 | 0.13602 | -0.041 | -0.862
-6.5 | -0.09 | 0.14309 | -0.041 | -0.627
-6 | -0.062 | 0.13108 | -0.041 | -0.476
-5.5 | -0.056 | 0.06911 | -0.041 | -0.81
-5 | -0.013 | 0.05674 | -0.041 | -0.233
-4.5 | 0.037 | 0.04991 | -0.044 | 0.74
-4 | 0.09 | 0.04592 | -0.045 | 1.971
-3.5 | 0.146 | 0.04271 | -0.047 | 3.416
-3 | 0.202 | 0.0408 | -0.048 | 4.955
-2.5 | 0.259 | 0.03887 | -0.049 | 6.66
-2 | 0.316 | 0.03771 | -0.05 | 8.373
-1.5 | 0.373 | 0.03676 | -0.052 | 10.137
-1 | 0.431 | 0.03622 | -0.053 | 11.9
-0.5 | 0.487 | 0.03585 | -0.056 | 13.588
0 | 0.634 | 0.01435 | -0.059 | 44.181
0.5 | 0.699 | 0.01809 | -0.12 | 38.606
1 | 0.763 | 0.01766 | -0.121 | 43.198
1.5 | 0.827 | 0.01804 | -0.122 | 45.876
2 | 0.891 | 0.01851 | -0.123 | 48.154
2.5 | 0.956 | 0.01866 | -0.123 | 51.217
3 | 1.019 | 0.01924 | -0.124 | 52.993
3.5 | 1.075 | 0.01987 | -0.125 | 54.08
4 | 1.134 | 0.02096 | -0.126 | 54.087
4.5 | 1.222 | 0.02749 | -0.131 | 44.432
5 | 1.275 | 0.02885 | -0.132 | 44.182
5.5 | 1.11 | 0.04222 | -0.065 | 26.286
6 | 1.142 | 0.04569 | -0.059 | 25.003
6.5 | 1.167 | 0.05072 | -0.055 | 23.014
7 | 1.166 | 0.05722 | -0.052 | 20.385
7.5 | 1.123 | 0.06576 | -0.049 | 17.081
8 | 0.893 | 0.09024 | -0.041 | 9.896
8.5 | 0.718 | 0.15332 | -0.05 | 4.684
9 | 0.744 | 0.16137 | -0.05 | 4.612
9.5 | 0.77 | 0.15847 | -0.05 | 4.86
10 | 0.797 | 0.18854 | -0.059 | 4.227
10.5 | 0.823 | 0.19145 | -0.059 | 4.298
11 | 0.849 | 0.19522 | -0.06 | 4.346
11.5 | 0.874 | 0.19894 | -0.062 | 4.396
12 | 0.902 | 0.20714 | -0.068 | 4.352
12.5 | 0.927 | 0.21165 | -0.069 | 4.38
13 | 0.952 | 0.21645 | -0.069 | 4.4
13.5 | 0.978 | 0.23254 | -0.071 | 4.207
14 | 1.005 | 0.2516 | -0.076 | 3.995
14.5 | 1.03 | 0.24854 | -0.077 | 4.146
15 | 1.056 | 0.26265 | -0.078 | 4.02
15.5 | 1.083 | 0.29043 | -0.083 | 3.73
16 | 1.108 | 0.30295 | -0.083 | 3.658
16.5 | 1.133 | 0.30123 | -0.084 | 3.763
17 | 1.161 | 0.31945 | -0.089 | 3.635
17.5 | 1.186 | 0.33039 | -0.09 | 3.59
18 | 1.211 | 0.33613 | -0.091 | 3.603
18.5 | 1.239 | 0.34443 | -0.095 | 3.598
19 | 1.264 | 0.34957 | -0.096 | 3.616
19.5 | 1.288 | 0.35873 | -0.097 | 3.591
20 | 1.313 | 0.37192 | -0.097 | 3.53

## 16. Re 100k Mach 0.50 (2)
BIGFOIL.COM POLAR EXPORT
NACA66-712 a=0.6
NACA66-712 a=0.6 |  |  |  | Cl Max: | 1.1935 | at alpha= | 11 | deg
XFOIL ncrit=9 |  |  |  | L/D Max: | 22.2158 | at alpha= | 8.5 | deg
Re: | 100000 |  |  | Cd Min: | 0.21488 | at alpha= | 16 | deg
Mach: | 0.5 |  |  | Cl=0 at alpha= | 0.1752 | deg
|  |  |  | @ Cl=0.1, Cd= | 0.049022
|  |  |  | @ Cl=0.4, Cd= | 0.052415
|  |  |  | @ Cl=0.6, Cd= | 0.057331
alpha (deg) | Cl | Cd | Cm | Cl/Cd
-9.5 | -0.2263 | 0.1326 | -0.0791 | -1.7066
-9 | -0.2461 | 0.13026 | -0.0738 | -1.8893
-8.5 | -0.2819 | 0.12995 | -0.0696 | -2.1693
-8 | -0.333 | 0.13082 | -0.064 | -2.5455
-7.5 | -0.4472 | 0.13256 | -0.0214 | -3.3736
-7 | -0.4853 | 0.13138 | -0.0228 | -3.6939
-6.5 | -0.4648 | 0.12159 | -0.0179 | -3.8227
-6 | -0.4821 | 0.11703 | -0.016 | -4.1195
-5.5 | -0.5305 | 0.11475 | -0.0178 | -4.6231
-5 | -0.5279 | 0.10653 | -0.0131 | -4.9554
-4.5 | -0.5326 | 0.10025 | -0.0127 | -5.3127
-4 | -0.5143 | 0.09244 | -0.0204 | -5.5636
-3.5 | -0.4781 | 0.08476 | -0.0294 | -5.6406
-3 | -0.4325 | 0.07748 | -0.039 | -5.5821
-2.5 | -0.394 | 0.07096 | -0.0415 | -5.5524
-1 | -0.1507 | 0.05352 | -0.0655 | -2.8158
-0.5 | -0.0847 | 0.05026 | -0.0662 | -1.6852
0 | -0.0219 | 0.04902 | -0.0665 | -0.44676
0.5 | 0.0406 | 0.04867 | -0.0666 | 0.83419
1 | 0.1013 | 0.04903 | -0.0669 | 2.0661
1.5 | 0.1591 | 0.04979 | -0.0668 | 3.1954
2 | 0.2205 | 0.05054 | -0.0682 | 4.3629
3 | 0.375 | 0.0519 | -0.0716 | 7.2254
3.5 | 0.4371 | 0.05318 | -0.072 | 8.2193
4 | 0.4998 | 0.05474 | -0.0727 | 9.1304
4.5 | 0.5487 | 0.05622 | -0.0718 | 9.7599
5 | 0.6161 | 0.05768 | -0.0729 | 10.6813
5.5 | 0.6537 | 0.05927 | -0.0708 | 11.0292
6 | 0.7223 | 0.06032 | -0.0715 | 11.9745
6.5 | 0.7638 | 0.06178 | -0.0696 | 12.3632
7 | 0.8149 | 0.06288 | -0.0683 | 12.9596
7.5 | 0.8894 | 0.06247 | -0.0676 | 14.2372
8 | 0.9469 | 0.06229 | -0.0651 | 15.2015
8.5 | 1.0748 | 0.04838 | -0.0551 | 22.2158
9 | 1.0855 | 0.04897 | -0.0443 | 22.1666
9.5 | 1.067 | 0.0561 | -0.0392 | 19.0196
10 | 1.0937 | 0.05952 | -0.0341 | 18.3753
10.5 | 1.1546 | 0.0617 | -0.0292 | 18.7131
11 | 1.1935 | 0.06777 | -0.0257 | 17.611
11.5 | 1.1785 | 0.07691 | -0.0238 | 15.3231
12 | 1.1499 | 0.08786 | -0.0243 | 13.0879
12.5 | 1.1143 | 0.10076 | -0.0279 | 11.059
13 | 1.0756 | 0.11588 | -0.0353 | 9.282
13.5 | 1.0401 | 0.13321 | -0.0461 | 7.808
14 | 1.0193 | 0.15056 | -0.0569 | 6.7701
14.5 | 1.0167 | 0.16497 | -0.0648 | 6.1629
15 | 1.0241 | 0.17724 | -0.0706 | 5.778
15.5 | 1.0169 | 0.19502 | -0.0826 | 5.2143
16 | 1.0151 | 0.21488 | -0.0958 | 4.724

## 17. Re 250k Mach 0.00 (1)
BIGFOIL.COM POLAR EXPORT
NACA66-712 a=0.6
NACA66-712 a=0.6 |  |  |  | Cl Max: | 1.348 | at alpha= | 7.5 | deg
JavaFoil+Calcfoil stall+Eppler ext transition |  |  |  | L/D Max: | 85.44 | at alpha= | 4.5 | deg
Re: | 250000 |  |  | Cd Min: | 0.01017 | at alpha= | 1 | deg
Mach: | 0 |  |  | Cl=0 at alpha= | -4.8617 | deg
|  |  |  | @ Cl=0.1, Cd= | 0.036744
|  |  |  | @ Cl=0.4, Cd= | 0.027489
|  |  |  | @ Cl=0.6, Cd= | 0.011814
alpha (deg) | Cl | Cd | Cm | Cl/Cd
-17.5 | -0.327 | 0.23678 | -0.03 | -1.382
-17 | -0.338 | 0.2192 | -0.03 | -1.542
-16.5 | -0.348 | 0.19885 | -0.03 | -1.752
-16 | -0.358 | 0.20439 | -0.03 | -1.753
-15.5 | -0.368 | 0.19088 | -0.03 | -1.927
-15 | -0.376 | 0.16729 | -0.03 | -2.25
-14.5 | -0.384 | 0.15839 | -0.03 | -2.424
-14 | -0.39 | 0.14838 | -0.03 | -2.629
-13.5 | -0.395 | 0.1412 | -0.031 | -2.796
-13 | -0.397 | 0.12914 | -0.031 | -3.077
-12.5 | -0.398 | 0.12098 | -0.033 | -3.287
-12 | -0.395 | 0.10939 | -0.033 | -3.614
-11.5 | -0.39 | 0.10137 | -0.034 | -3.848
-11 | -0.382 | 0.09798 | -0.034 | -3.895
-10.5 | -0.37 | 0.08934 | -0.034 | -4.138
-10 | -0.354 | 0.08245 | -0.035 | -4.295
-9.5 | -0.335 | 0.07534 | -0.036 | -4.444
-9 | -0.312 | 0.06955 | -0.035 | -4.481
-8.5 | -0.285 | 0.06468 | -0.036 | -4.404
-8 | -0.254 | 0.06131 | -0.036 | -4.149
-7.5 | -0.221 | 0.05695 | -0.037 | -3.873
-7 | -0.184 | 0.0525 | -0.038 | -3.499
-6.5 | -0.144 | 0.04965 | -0.039 | -2.903
-6 | -0.102 | 0.04646 | -0.04 | -2.199
-5.5 | -0.058 | 0.04351 | -0.041 | -1.337
-5 | -0.013 | 0.04131 | -0.042 | -0.306
-4.5 | 0.034 | 0.03927 | -0.043 | 0.863
-4 | 0.081 | 0.03735 | -0.044 | 2.174
-3.5 | 0.129 | 0.03582 | -0.044 | 3.604
-3 | 0.177 | 0.03454 | -0.045 | 5.135
-2.5 | 0.226 | 0.03339 | -0.046 | 6.77
-2 | 0.275 | 0.03247 | -0.047 | 8.466
-1.5 | 0.324 | 0.03166 | -0.049 | 10.231
-1 | 0.374 | 0.03098 | -0.052 | 12.078
-0.5 | 0.524 | 0.01084 | -0.106 | 48.342
0 | 0.561 | 0.0118 | -0.106 | 47.561
0.5 | 0.618 | 0.01182 | -0.107 | 52.261
1 | 0.674 | 0.01017 | -0.108 | 66.228
1.5 | 0.73 | 0.01042 | -0.108 | 70.001
2 | 0.786 | 0.01062 | -0.109 | 73.988
2.5 | 0.842 | 0.01088 | -0.11 | 77.411
3 | 0.897 | 0.01121 | -0.11 | 80.073
3.5 | 0.948 | 0.01151 | -0.111 | 82.324
4 | 1 | 0.01192 | -0.111 | 83.897
4.5 | 1.052 | 0.01231 | -0.112 | 85.44
5 | 1.128 | 0.01907 | -0.116 | 59.129
5.5 | 1.178 | 0.01991 | -0.117 | 59.143
6 | 1.226 | 0.0207 | -0.117 | 59.219
6.5 | 1.271 | 0.02164 | -0.118 | 58.749
7 | 1.312 | 0.02264 | -0.119 | 57.94
7.5 | 1.348 | 0.02365 | -0.12 | 57.003
8 | 1.149 | 0.05121 | -0.054 | 22.443
8.5 | 1.169 | 0.05526 | -0.054 | 21.162
9 | 1.18 | 0.05914 | -0.049 | 19.958
9.5 | 1.187 | 0.06368 | -0.052 | 18.645
10 | 1.186 | 0.06894 | -0.049 | 17.196
10.5 | 1.178 | 0.07437 | -0.049 | 15.843
11 | 1.164 | 0.07952 | -0.049 | 14.639
11.5 | 1.144 | 0.08692 | -0.048 | 13.159
12 | 1.118 | 0.09324 | -0.047 | 11.99
12.5 | 1.087 | 0.09982 | -0.045 | 10.891

## 18. Re 250k Mach 0.00 (2)
BIGFOIL.COM POLAR EXPORT
NACA66-712 a=0.6
NACA66-712 a=0.6 |  |  |  | Cl Max: | 0.3117 | at alpha= | -0.5 | deg
XFOIL ncrit=9 |  |  |  | L/D Max: | 11.5788 | at alpha= | -0.5 | deg
Re: | 250000 |  |  | Cd Min: | 0.21885 | at alpha= | -20 | deg
Mach: | 0 |  |  | Cl=0 at alpha= | -5.4167 | deg
|  |  |  | @ Cl=0.1, Cd= | 0.032618
|  |  |  | @ Cl=0.4, Cd= | 0.02692
|  |  |  | @ Cl=0.6, Cd= | 0.02692
alpha (deg) | Cl | Cd | Cm | Cl/Cd
-20 | -0.4225 | 0.21885 | -0.0296 | -1.9305
-19.5 | -0.4053 | 0.21428 | -0.0358 | -1.8915
-19 | -0.3862 | 0.20747 | -0.0409 | -1.8615
-18.5 | -0.3636 | 0.19954 | -0.0447 | -1.8222
-18 | -0.3359 | 0.19263 | -0.052 | -1.7438
-17.5 | -0.3059 | 0.18504 | -0.06 | -1.6532
-17 | -0.2818 | 0.17805 | -0.0661 | -1.5827
-16.5 | -0.2644 | 0.17204 | -0.0702 | -1.5369
-16 | -0.2557 | 0.16765 | -0.0742 | -1.5252
-15 | -0.2245 | 0.15337 | -0.0785 | -1.4638
-14.5 | -0.21 | 0.14761 | -0.0805 | -1.4227
-14 | -0.1951 | 0.14165 | -0.0835 | -1.3773
-13.5 | -0.1831 | 0.13593 | -0.0865 | -1.347
-13 | -0.1774 | 0.13142 | -0.0912 | -1.3499
-12.5 | -0.1717 | 0.12614 | -0.0955 | -1.3612
-12 | -0.1561 | 0.11759 | -0.097 | -1.3275
-11.5 | -0.1328 | 0.11092 | -0.0982 | -1.1973
-11 | -0.1186 | 0.1052 | -0.1008 | -1.1274
-10.5 | -0.1079 | 0.09962 | -0.1035 | -1.0831
-10 | -0.1067 | 0.09502 | -0.1095 | -1.1229
-9.5 | -0.1016 | 0.08938 | -0.1147 | -1.1367
-9 | -0.0969 | 0.08086 | -0.1168 | -1.1984
-8.5 | -0.0805 | 0.0757 | -0.1166 | -1.0634
-8 | -0.0733 | 0.07047 | -0.1198 | -1.0402
-7.5 | -0.0743 | 0.06495 | -0.1243 | -1.144
-7 | -0.0634 | 0.05836 | -0.1308 | -1.0864
-6 | -0.0327 | 0.04723 | -0.132 | -0.69236
-5.5 | -0.0049 | 0.04322 | -0.1311 | -0.11337
-5 | 0.0245 | 0.03823 | -0.1296 | 0.64086
-4.5 | 0.0253 | 0.03808 | -0.1234 | 0.66439
-4 | 0.0538 | 0.03561 | -0.1204 | 1.5108
-3 | 0.1571 | 0.02892 | -0.1169 | 5.4322
-2.5 | 0.1256 | 0.03009 | -0.1037 | 4.1741
-2 | 0.1945 | 0.02759 | -0.1057 | 7.0497
-1.5 | 0.1864 | 0.02899 | -0.096 | 6.4298
-1 | 0.2457 | 0.0277 | -0.0967 | 8.87
-0.5 | 0.3117 | 0.02692 | -0.0986 | 11.5788

## 19. Re 250k Mach 0.10 (1)
BIGFOIL.COM POLAR EXPORT
NACA66-712 a=0.6
NACA66-712 a=0.6 |  |  |  | Cl Max: | 1.352 | at alpha= | 7.5 | deg
JavaFoil+Calcfoil stall+Eppler ext transition |  |  |  | L/D Max: | 85.625 | at alpha= | 4.5 | deg
Re: | 250000 |  |  | Cd Min: | 0.01023 | at alpha= | 1 | deg
Mach: | 0.1 |  |  | Cl=0 at alpha= | -4.8617 | deg
|  |  |  | @ Cl=0.1, Cd= | 0.036831
|  |  |  | @ Cl=0.4, Cd= | 0.027823
|  |  |  | @ Cl=0.6, Cd= | 0.0119
alpha (deg) | Cl | Cd | Cm | Cl/Cd
-17 | -0.298 | 0.22733 | -0.03 | -1.31
-16.5 | -0.31 | 0.21614 | -0.03 | -1.436
-16 | -0.323 | 0.20785 | -0.031 | -1.553
-15.5 | -0.334 | 0.19589 | -0.031 | -1.707
-15 | -0.346 | 0.17943 | -0.031 | -1.926
-14.5 | -0.356 | 0.1743 | -0.03 | -2.041
-14 | -0.365 | 0.15552 | -0.031 | -2.344
-13.5 | -0.372 | 0.14404 | -0.03 | -2.581
-13 | -0.377 | 0.13481 | -0.032 | -2.798
-12.5 | -0.38 | 0.12447 | -0.031 | -3.054
-12 | -0.381 | 0.11483 | -0.033 | -3.315
-11.5 | -0.378 | 0.1056 | -0.033 | -3.579
-11 | -0.372 | 0.09809 | -0.034 | -3.79
-10.5 | -0.362 | 0.09211 | -0.035 | -3.93
-10 | -0.348 | 0.08179 | -0.035 | -4.259
-9.5 | -0.331 | 0.07574 | -0.036 | -4.366
-9 | -0.309 | 0.07066 | -0.035 | -4.371
-8.5 | -0.283 | 0.06616 | -0.037 | -4.28
-8 | -0.253 | 0.06153 | -0.036 | -4.119
-7.5 | -0.22 | 0.05738 | -0.038 | -3.839
-7 | -0.184 | 0.05313 | -0.038 | -3.459
-6.5 | -0.144 | 0.04982 | -0.039 | -2.897
-6 | -0.102 | 0.0466 | -0.04 | -2.198
-5.5 | -0.058 | 0.04373 | -0.041 | -1.334
-5 | -0.013 | 0.04135 | -0.042 | -0.307
-4.5 | 0.034 | 0.03925 | -0.043 | 0.867
-4 | 0.082 | 0.03739 | -0.044 | 2.181
-3.5 | 0.13 | 0.0359 | -0.044 | 3.612
-3 | 0.178 | 0.03456 | -0.045 | 5.158
-2.5 | 0.227 | 0.03341 | -0.047 | 6.799
-2 | 0.276 | 0.03251 | -0.047 | 8.495
-1.5 | 0.325 | 0.03172 | -0.049 | 10.26
-1 | 0.376 | 0.03103 | -0.052 | 12.12
-0.5 | 0.527 | 0.01085 | -0.106 | 48.542
0 | 0.564 | 0.01183 | -0.107 | 47.659
0.5 | 0.621 | 0.01194 | -0.107 | 51.992
1 | 0.677 | 0.01023 | -0.108 | 66.164
1.5 | 0.734 | 0.01044 | -0.109 | 70.298
2 | 0.79 | 0.01069 | -0.109 | 73.863
2.5 | 0.846 | 0.01095 | -0.11 | 77.272
3 | 0.901 | 0.01128 | -0.111 | 79.918
3.5 | 0.952 | 0.01159 | -0.111 | 82.157
4 | 1.005 | 0.01195 | -0.112 | 84.104
4.5 | 1.057 | 0.01235 | -0.113 | 85.625
5 | 1.133 | 0.01923 | -0.117 | 58.916
5.5 | 1.183 | 0.02005 | -0.117 | 58.992
6 | 1.231 | 0.02085 | -0.118 | 59.032
6.5 | 1.276 | 0.02182 | -0.119 | 58.51
7 | 1.316 | 0.02283 | -0.119 | 57.662
7.5 | 1.352 | 0.02384 | -0.12 | 56.73
8 | 1.152 | 0.05153 | -0.054 | 22.364
8.5 | 1.171 | 0.0553 | -0.053 | 21.18
9 | 1.182 | 0.05942 | -0.052 | 19.89
9.5 | 1.186 | 0.06403 | -0.051 | 18.515
10 | 1.182 | 0.06935 | -0.05 | 17.042
10.5 | 1.171 | 0.07584 | -0.049 | 15.439
11 | 1.153 | 0.0796 | -0.048 | 14.486
11.5 | 1.129 | 0.08805 | -0.047 | 12.819
12 | 1.098 | 0.09411 | -0.046 | 11.671
12.5 | 1.063 | 0.1019 | -0.045 | 10.428

## 20. Re 250k Mach 0.10 (2)
BIGFOIL.COM POLAR EXPORT
NACA66-712 a=0.6
NACA66-712 a=0.6 |  |  |  | Cl Max: | 0.3148 | at alpha= | -0.5 | deg
XFOIL ncrit=9 |  |  |  | L/D Max: | 11.6722 | at alpha= | -0.5 | deg
Re: | 250000 |  |  | Cd Min: | 0.21931 | at alpha= | -20 | deg
Mach: | 0.1 |  |  | Cl=0 at alpha= | -5.4345 | deg
|  |  |  | @ Cl=0.1, Cd= | 0.032116
|  |  |  | @ Cl=0.4, Cd= | 0.02697
|  |  |  | @ Cl=0.6, Cd= | 0.02697
alpha (deg) | Cl | Cd | Cm | Cl/Cd
-20 | -0.4223 | 0.21931 | -0.0301 | -1.9256
-19.5 | -0.4051 | 0.21482 | -0.0364 | -1.8858
-19 | -0.3848 | 0.2074 | -0.0412 | -1.8554
-18.5 | -0.3626 | 0.1999 | -0.0453 | -1.8139
-18 | -0.3327 | 0.19273 | -0.0533 | -1.7262
-17.5 | -0.3031 | 0.18516 | -0.0611 | -1.637
-17 | -0.2804 | 0.17834 | -0.0667 | -1.5723
-16.5 | -0.2642 | 0.17254 | -0.0705 | -1.5312
-16 | -0.2555 | 0.1682 | -0.0745 | -1.519
-15 | -0.2234 | 0.15377 | -0.0787 | -1.4528
-14.5 | -0.2084 | 0.14794 | -0.081 | -1.4087
-14 | -0.1937 | 0.142 | -0.0838 | -1.3641
-13.5 | -0.182 | 0.13639 | -0.0869 | -1.3344
-13 | -0.1762 | 0.1319 | -0.0918 | -1.3359
-12.5 | -0.1701 | 0.12657 | -0.096 | -1.3439
-12 | -0.1516 | 0.11774 | -0.097 | -1.2876
-11.5 | -0.1298 | 0.11124 | -0.0987 | -1.1668
-11 | -0.1159 | 0.10551 | -0.1013 | -1.0985
-10.5 | -0.1054 | 0.09995 | -0.104 | -1.0545
-10 | -0.1041 | 0.09544 | -0.1103 | -1.0907
-9.5 | -0.0986 | 0.08978 | -0.1153 | -1.0982
-9 | -0.0907 | 0.08132 | -0.1165 | -1.1153
-8.5 | -0.0752 | 0.07621 | -0.1167 | -0.98675
-8 | -0.0675 | 0.07091 | -0.1202 | -0.95191
-7.5 | -0.0699 | 0.06546 | -0.1245 | -1.0678
-7 | -0.0603 | 0.059 | -0.1317 | -1.022
-6 | -0.0311 | 0.04783 | -0.1326 | -0.65022
-5.5 | -0.0038 | 0.04371 | -0.1318 | -0.086937
-5 | 0.0252 | 0.03866 | -0.1303 | 0.65184
-4.5 | 0.0218 | 0.03868 | -0.1235 | 0.5636
-4 | 0.053 | 0.03595 | -0.1209 | 1.4743
-3.5 | 0.0272 | 0.03715 | -0.1085 | 0.73217
-2.5 | 0.1264 | 0.03029 | -0.1044 | 4.173
-2 | 0.1968 | 0.0277 | -0.1065 | 7.1047
-1.5 | 0.2626 | 0.02655 | -0.1082 | 9.8908
-1 | 0.2474 | 0.02779 | -0.0972 | 8.9025
-0.5 | 0.3148 | 0.02697 | -0.0993 | 11.6722

## 21. Re 250k Mach 0.25 (1)
BIGFOIL.COM POLAR EXPORT
NACA66-712 a=0.6
NACA66-712 a=0.6 |  |  |  | Cl Max: | 1.342 | at alpha= | 7 | deg
JavaFoil+Calcfoil stall+Eppler ext transition |  |  |  | L/D Max: | 84.866 | at alpha= | 4.5 | deg
Re: | 250000 |  |  | Cd Min: | 0.01048 | at alpha= | 1 | deg
Mach: | 0.25 |  |  | Cl=0 at alpha= | -4.8646 | deg
|  |  |  | @ Cl=0.1, Cd= | 0.037236
|  |  |  | @ Cl=0.4, Cd= | 0.029431
|  |  |  | @ Cl=0.6, Cd= | 0.01213
alpha (deg) | Cl | Cd | Cm | Cl/Cd
-15 | -0.059 | 0.30782 | -0.036 | -0.191
-14.5 | -0.056 | 0.23946 | -0.036 | -0.234
-14 | -0.061 | 0.20555 | -0.036 | -0.296
-13.5 | -0.146 | 0.19199 | -0.035 | -0.759
-13 | -0.187 | 0.17113 | -0.035 | -1.091
-12.5 | -0.22 | 0.15748 | -0.034 | -1.395
-12 | -0.247 | 0.13903 | -0.033 | -1.775
-11.5 | -0.269 | 0.13581 | -0.033 | -1.977
-11 | -0.285 | 0.11867 | -0.034 | -2.398
-10.5 | -0.294 | 0.10348 | -0.033 | -2.844
-10 | -0.298 | 0.0997 | -0.034 | -2.986
-9.5 | -0.294 | 0.08662 | -0.036 | -3.398
-9 | -0.284 | 0.07814 | -0.036 | -3.637
-8.5 | -0.268 | 0.07168 | -0.037 | -3.732
-8 | -0.245 | 0.06601 | -0.037 | -3.706
-7.5 | -0.216 | 0.06062 | -0.037 | -3.565
-7 | -0.183 | 0.05484 | -0.038 | -3.33
-6.5 | -0.145 | 0.05103 | -0.039 | -2.838
-6 | -0.104 | 0.04761 | -0.04 | -2.175
-5.5 | -0.059 | 0.04482 | -0.042 | -1.323
-5 | -0.013 | 0.04176 | -0.043 | -0.31
-4.5 | 0.035 | 0.03981 | -0.044 | 0.873
-4 | 0.083 | 0.03776 | -0.045 | 2.211
-3.5 | 0.133 | 0.03622 | -0.045 | 3.669
-3 | 0.183 | 0.03485 | -0.046 | 5.246
-2.5 | 0.233 | 0.03366 | -0.047 | 6.927
-2 | 0.284 | 0.0327 | -0.048 | 8.674
-1.5 | 0.334 | 0.03191 | -0.05 | 10.476
-1 | 0.387 | 0.03113 | -0.054 | 12.418
-0.5 | 0.541 | 0.011 | -0.109 | 49.218
0 | 0.578 | 0.0121 | -0.109 | 47.767
0.5 | 0.637 | 0.01218 | -0.11 | 52.262
1 | 0.695 | 0.01048 | -0.111 | 66.28
1.5 | 0.752 | 0.01076 | -0.111 | 69.931
2 | 0.81 | 0.01097 | -0.112 | 73.849
2.5 | 0.868 | 0.01129 | -0.113 | 76.873
3 | 0.925 | 0.01158 | -0.113 | 79.898
3.5 | 0.977 | 0.01193 | -0.114 | 81.853
4 | 1.03 | 0.01235 | -0.115 | 83.434
4.5 | 1.083 | 0.01276 | -0.115 | 84.866
5 | 1.161 | 0.02002 | -0.12 | 57.991
5.5 | 1.211 | 0.02082 | -0.12 | 58.173
6 | 1.259 | 0.0218 | -0.121 | 57.74
6.5 | 1.304 | 0.02285 | -0.122 | 57.058
7 | 1.342 | 0.02399 | -0.122 | 55.926
7.5 | 1.148 | 0.04857 | -0.061 | 23.628
8 | 1.167 | 0.05289 | -0.054 | 22.058
8.5 | 1.178 | 0.05674 | -0.053 | 20.758
9 | 1.177 | 0.06135 | -0.05 | 19.178
9.5 | 1.165 | 0.06688 | -0.051 | 17.421
10 | 1.141 | 0.0722 | -0.047 | 15.803
10.5 | 1.105 | 0.08044 | -0.048 | 13.74
11 | 1.057 | 0.08989 | -0.044 | 11.756
11.5 | 0.997 | 0.09576 | -0.041 | 10.409
12 | 0.926 | 0.10456 | -0.039 | 8.858

## 22. Re 250k Mach 0.25 (2)
BIGFOIL.COM POLAR EXPORT
NACA66-712 a=0.6
NACA66-712 a=0.6 |  |  |  | Cl Max: | 1.2903 | at alpha= | 13 | deg
XFOIL ncrit=9 |  |  |  | L/D Max: | 62.8664 | at alpha= | 7.5 | deg
Re: | 250000 |  |  | Cd Min: | 0.22207 | at alpha= | -20 | deg
Mach: | 0.25 |  |  | Cl=0 at alpha= | -4.8805 | deg
|  |  |  | @ Cl=0.1, Cd= | 0.032617
|  |  |  | @ Cl=0.4, Cd= | 0.026537
|  |  |  | @ Cl=0.6, Cd= | 0.0283
alpha (deg) | Cl | Cd | Cm | Cl/Cd
-20 | -0.4216 | 0.22207 | -0.0326 | -1.8985
-19 | -0.379 | 0.20853 | -0.0437 | -1.8175
-18.5 | -0.3492 | 0.20113 | -0.0512 | -1.7362
-18 | -0.3177 | 0.19352 | -0.0595 | -1.6417
-17.5 | -0.2943 | 0.18665 | -0.065 | -1.5767
-17 | -0.2773 | 0.18061 | -0.0685 | -1.5354
-16.5 | -0.2635 | 0.17547 | -0.0722 | -1.5017
-16 | -0.2549 | 0.17124 | -0.0761 | -1.4886
-15.5 | -0.2375 | 0.16317 | -0.0783 | -1.4555
-15 | -0.2174 | 0.15591 | -0.0802 | -1.3944
-14.5 | -0.2014 | 0.14993 | -0.083 | -1.3433
-14 | -0.1865 | 0.14395 | -0.0859 | -1.2956
-13.5 | -0.1752 | 0.13889 | -0.0904 | -1.2614
-13 | -0.1707 | 0.13453 | -0.0947 | -1.2689
-12.5 | -0.1613 | 0.12882 | -0.0988 | -1.2521
-12 | -0.1322 | 0.11891 | -0.0992 | -1.1118
-11.5 | -0.1154 | 0.11292 | -0.1015 | -1.022
-11 | -0.1021 | 0.10719 | -0.104 | -0.95251
-10.5 | -0.0928 | 0.10199 | -0.1081 | -0.90989
-10 | -0.0903 | 0.09759 | -0.1143 | -0.9253
-9.5 | -0.0829 | 0.0918 | -0.1185 | -0.90305
-9 | -0.0636 | 0.08359 | -0.117 | -0.76086
-8.5 | -0.0496 | 0.07838 | -0.1194 | -0.63281
-8 | -0.0419 | 0.073 | -0.1228 | -0.57397
-7.5 | -0.0462 | 0.06771 | -0.1267 | -0.68232
-7 | -0.0445 | 0.06236 | -0.1359 | -0.7136
-6.5 | -0.0406 | 0.05499 | -0.1367 | -0.73832
-6 | -0.0211 | 0.05097 | -0.1355 | -0.41397
-5.5 | 0.0076 | 0.04751 | -0.1352 | 0.15997
-5 | -0.0049 | 0.04429 | -0.1288 | -0.11063
-4.5 | 0.0156 | 0.04122 | -0.1255 | 0.37846
-4 | 0.0081 | 0.04119 | -0.1159 | 0.19665
-2.5 | 0.0736 | 0.0339 | -0.0992 | 2.1711
-2 | 0.1236 | 0.03147 | -0.098 | 3.9276
-1.5 | 0.1881 | 0.02971 | -0.0988 | 6.3312
-1 | 0.2152 | 0.0301 | -0.0944 | 7.1495
-0.5 | 0.268 | 0.02913 | -0.0938 | 9.2001
0 | 0.3358 | 0.02848 | -0.0955 | 11.7907
0.5 | 0.4214 | 0.02589 | -0.1007 | 16.2766
1 | 0.4346 | 0.0272 | -0.0944 | 15.9779
1.5 | 0.5006 | 0.0274 | -0.0959 | 18.2701
2 | 0.5307 | 0.02833 | -0.0923 | 18.7328
2.5 | 0.6007 | 0.0283 | -0.0942 | 21.2261
3 | 0.634 | 0.02913 | -0.0911 | 21.7645
3.5 | 0.7081 | 0.02878 | -0.0934 | 24.6039
4 | 0.7428 | 0.02947 | -0.0904 | 25.2053
5 | 0.8486 | 0.02952 | -0.089 | 28.7466
6 | 1.0077 | 0.0254 | -0.0924 | 39.6732
6.5 | 1.0938 | 0.0203 | -0.0925 | 53.8818
7 | 1.1157 | 0.02042 | -0.0865 | 54.6376
7.5 | 1.1624 | 0.01849 | -0.081 | 62.8664
8 | 1.1172 | 0.02377 | -0.0686 | 47.0004
8.5 | 1.0788 | 0.02983 | -0.0589 | 36.1649
9 | 1.0888 | 0.03327 | -0.0543 | 32.7262
9.5 | 1.1009 | 0.03674 | -0.0502 | 29.9646
10 | 1.1196 | 0.03987 | -0.0469 | 28.0813
10.5 | 1.1398 | 0.04316 | -0.0431 | 26.4087
11 | 1.1748 | 0.04553 | -0.0407 | 25.8028
11.5 | 1.2369 | 0.04836 | -0.0395 | 25.5769
12 | 1.2653 | 0.0523 | -0.0368 | 24.1931
12.5 | 1.2828 | 0.05716 | -0.034 | 22.4423
13 | 1.2903 | 0.06373 | -0.0315 | 20.2464
13.5 | 1.2737 | 0.07333 | -0.0287 | 17.3694
14 | 1.2452 | 0.08282 | -0.0269 | 15.035
14.5 | 1.2137 | 0.09287 | -0.0269 | 13.0688
15 | 1.1789 | 0.10428 | -0.0293 | 11.3051
15.5 | 1.1104 | 0.12423 | -0.0388 | 8.9383
16 | 1.0527 | 0.14823 | -0.0539 | 7.1018
16.5 | 1.0254 | 0.16829 | -0.0657 | 6.0931
17 | 0.9995 | 0.19858 | -0.0818 | 5.0332
17.5 | 1.0102 | 0.2068 | -0.0861 | 4.8849
18 | 1.0258 | 0.21364 | -0.0869 | 4.8015

## 23. Re 250k Mach 0.50 (1)
BIGFOIL.COM POLAR EXPORT
NACA66-712 a=0.6
NACA66-712 a=0.6 |  |  |  | Cl Max: | 1.367 | at alpha= | 6 | deg
JavaFoil+Calcfoil stall+Eppler ext transition |  |  |  | L/D Max: | 80.687 | at alpha= | 4 | deg
Re: | 250000 |  |  | Cd Min: | 0.01163 | at alpha= | -0.5 | deg
Mach: | 0.5 |  |  | Cl=0 at alpha= | -4.87 | deg
|  |  |  | @ Cl=0.1, Cd= | 0.039867
|  |  |  | @ Cl=0.4, Cd= | 0.032477
|  |  |  | @ Cl=0.6, Cd= | 0.012223
alpha (deg) | Cl | Cd | Cm | Cl/Cd
-20 | -0.832 | 0.25818 | -0.05 | -3.221
-19.5 | -0.805 | 0.24011 | -0.05 | -3.352
-19 | -0.778 | 0.23572 | -0.051 | -3.3
-18.5 | -0.749 | 0.22869 | -0.048 | -3.275
-18 | -0.722 | 0.22491 | -0.048 | -3.209
-17.5 | -0.695 | 0.22881 | -0.049 | -3.035
-17 | -0.667 | 0.22578 | -0.049 | -2.956
-16.5 | -0.64 | 0.22018 | -0.049 | -2.908
-16 | -0.613 | 0.21607 | -0.05 | -2.837
-15.5 | -0.586 | 0.212 | -0.05 | -2.763
-15 | -0.557 | 0.18933 | -0.047 | -2.943
-14.5 | -0.53 | 0.18107 | -0.048 | -2.926
-14 | -0.502 | 0.18204 | -0.048 | -2.76
-13.5 | -0.475 | 0.17831 | -0.048 | -2.664
-13 | -0.448 | 0.162 | -0.049 | -2.764
-12.5 | -0.42 | 0.15823 | -0.049 | -2.657
-12 | -0.393 | 0.15429 | -0.049 | -2.547
-11.5 | -0.365 | 0.16296 | -0.049 | -2.242
-11 | -0.337 | 0.14848 | -0.046 | -2.272
-10.5 | -0.31 | 0.13733 | -0.046 | -2.256
-10 | -0.282 | 0.12884 | -0.046 | -2.191
-9.5 | -0.255 | 0.13567 | -0.046 | -1.878
-9 | -0.227 | 0.12109 | -0.047 | -1.878
-8.5 | -0.2 | 0.11821 | -0.047 | -1.691
-8 | -0.172 | 0.11548 | -0.047 | -1.493
-7.5 | -0.145 | 0.10602 | -0.047 | -1.367
-7 | -0.117 | 0.10252 | -0.043 | -1.144
-6.5 | -0.09 | 0.10495 | -0.042 | -0.855
-6 | -0.062 | 0.09822 | -0.043 | -0.635
-5.5 | -0.056 | 0.05599 | -0.042 | -1
-5 | -0.013 | 0.04827 | -0.043 | -0.274
-4.5 | 0.037 | 0.0434 | -0.046 | 0.851
-4 | 0.091 | 0.04026 | -0.048 | 2.248
-3.5 | 0.146 | 0.03786 | -0.05 | 3.855
-3 | 0.202 | 0.0361 | -0.05 | 5.601
-2.5 | 0.259 | 0.03469 | -0.051 | 7.465
-2 | 0.316 | 0.03364 | -0.052 | 9.39
-1.5 | 0.373 | 0.03277 | -0.054 | 11.376
-1 | 0.432 | 0.03213 | -0.057 | 13.433
-0.5 | 0.605 | 0.01163 | -0.121 | 52.024
0 | 0.642 | 0.01314 | -0.121 | 48.861
0.5 | 0.707 | 0.01325 | -0.122 | 53.321
1 | 0.771 | 0.01172 | -0.123 | 65.769
1.5 | 0.835 | 0.01201 | -0.123 | 69.566
2 | 0.899 | 0.01237 | -0.124 | 72.676
2.5 | 0.964 | 0.01273 | -0.125 | 75.694
3 | 1.027 | 0.01316 | -0.126 | 78.075
3.5 | 1.083 | 0.01361 | -0.127 | 79.53
4 | 1.141 | 0.01414 | -0.127 | 80.687
4.5 | 1.225 | 0.02262 | -0.132 | 54.177
5 | 1.279 | 0.02382 | -0.133 | 53.675
5.5 | 1.327 | 0.02522 | -0.134 | 52.597
6 | 1.367 | 0.02667 | -0.134 | 51.269
6.5 | 1.169 | 0.04542 | -0.06 | 25.733
7 | 1.167 | 0.05027 | -0.054 | 23.212
7.5 | 1.124 | 0.05744 | -0.051 | 19.559
8 | 0.893 | 0.07476 | -0.042 | 11.947
8.5 | 0.718 | 0.11605 | -0.051 | 6.189
9 | 0.744 | 0.11928 | -0.051 | 6.24
9.5 | 0.77 | 0.12124 | -0.051 | 6.353
10 | 0.797 | 0.13526 | -0.059 | 5.893
10.5 | 0.823 | 0.13819 | -0.06 | 5.955
11 | 0.849 | 0.14871 | -0.06 | 5.706

## 24. Re 250k Mach 0.50 (2)
BIGFOIL.COM POLAR EXPORT
NACA66-712 a=0.6
NACA66-712 a=0.6 |  |  |  | Cl Max: | 1.1975 | at alpha= | 11.5 | deg
XFOIL ncrit=9 |  |  |  | L/D Max: | 42.3877 | at alpha= | 7.5 | deg
Re: | 250000 |  |  | Cd Min: | 0.22563 | at alpha= | -19.5 | deg
Mach: | 0.5 |  |  | Cl=0 at alpha= | -2.4329 | deg
|  |  |  | @ Cl=0.1, Cd= | 0.037248
|  |  |  | @ Cl=0.4, Cd= | 0.032321
|  |  |  | @ Cl=0.6, Cd= | 0.032703
alpha (deg) | Cl | Cd | Cm | Cl/Cd
-19.5 | -0.3759 | 0.22563 | -0.0559 | -1.666
-19 | -0.3543 | 0.21885 | -0.0601 | -1.6189
-18.5 | -0.3347 | 0.21217 | -0.0637 | -1.5775
-18 | -0.3144 | 0.20556 | -0.0676 | -1.5295
-17.5 | -0.2962 | 0.1996 | -0.0714 | -1.484
-17 | -0.2783 | 0.19433 | -0.0765 | -1.4321
-16 | -0.2344 | 0.17845 | -0.0834 | -1.3135
-15.5 | -0.2137 | 0.17156 | -0.0866 | -1.2456
-15 | -0.1934 | 0.16491 | -0.0903 | -1.1728
-14.5 | -0.172 | 0.1583 | -0.0948 | -1.0865
-14 | -0.1607 | 0.15438 | -0.1003 | -1.0409
-13.5 | -0.1524 | 0.15001 | -0.1046 | -1.0159
-13 | -0.1182 | 0.13867 | -0.1066 | -0.85238
-12.5 | -0.0962 | 0.13178 | -0.1098 | -0.73
-12 | -0.0775 | 0.12555 | -0.1131 | -0.61728
-11.5 | -0.0611 | 0.11951 | -0.1162 | -0.51125
-11 | -0.0556 | 0.11585 | -0.1214 | -0.47993
-10.5 | -0.0459 | 0.11104 | -0.127 | -0.41336
-10 | -0.0157 | 0.10149 | -0.1271 | -0.1547
-9.5 | 0.0022 | 0.09571 | -0.1294 | 0.022986
-9 | 0.0165 | 0.09033 | -0.132 | 0.18266
-8.5 | 0.0255 | 0.08546 | -0.1353 | 0.29839
-8 | 0.0252 | 0.08182 | -0.1427 | 0.30799
-7.5 | 0.0286 | 0.07576 | -0.146 | 0.37751
-7 | 0.0487 | 0.07019 | -0.1424 | 0.69383
-6.5 | 0.0423 | 0.06599 | -0.1431 | 0.64101
-6 | 0.0121 | 0.06486 | -0.1399 | 0.18656
-5.5 | 0.0007 | 0.06217 | -0.1414 | 0.011259
-5 | -0.0775 | 0.06484 | -0.1206 | -1.1952
-4.5 | -0.0678 | 0.05772 | -0.1188 | -1.1746
-4 | -0.1088 | 0.05691 | -0.1051 | -1.9118
-3.5 | -0.0718 | 0.05187 | -0.1052 | -1.3842
-3 | -0.0579 | 0.04831 | -0.1009 | -1.1985
-2.5 | -0.0113 | 0.04432 | -0.1005 | -0.25496
-2 | 0.0729 | 0.03946 | -0.1012 | 1.8474
-1.5 | 0.1028 | 0.03702 | -0.0969 | 2.7769
-1 | 0.1758 | 0.03451 | -0.0975 | 5.0942
-0.5 | 0.2174 | 0.03442 | -0.0939 | 6.3161
0 | 0.2844 | 0.03309 | -0.094 | 8.5947
0.5 | 0.3611 | 0.0325 | -0.0955 | 11.1108
2 | 0.5175 | 0.03178 | -0.0915 | 16.2838
2.5 | 0.5593 | 0.03275 | -0.0888 | 17.0779
3 | 0.6379 | 0.03266 | -0.0906 | 19.5315
3.5 | 0.683 | 0.0334 | -0.0882 | 20.4491
4 | 0.73 | 0.0341 | -0.0861 | 21.4076
5.5 | 0.8914 | 0.03505 | -0.0811 | 25.4322
6 | 0.9774 | 0.03342 | -0.0817 | 29.246
7 | 1.1282 | 0.02762 | -0.0762 | 40.8472
7.5 | 1.161 | 0.02739 | -0.0682 | 42.3877
8 | 1.1142 | 0.03415 | -0.0578 | 32.6266
8.5 | 1.0947 | 0.04022 | -0.051 | 27.2178
9 | 1.1036 | 0.04487 | -0.0464 | 24.5955
9.5 | 1.1102 | 0.0499 | -0.0421 | 22.2485
10 | 1.1352 | 0.05364 | -0.038 | 21.1633
10.5 | 1.1659 | 0.05725 | -0.0337 | 20.3651
11 | 1.194 | 0.06217 | -0.0298 | 19.2054
11.5 | 1.1975 | 0.06979 | -0.027 | 17.1586
12 | 1.1806 | 0.0797 | -0.0263 | 14.813
12.5 | 1.1558 | 0.09095 | -0.0281 | 12.7081
13 | 1.1282 | 0.1036 | -0.0325 | 10.89
13.5 | 1.0995 | 0.1178 | -0.0396 | 9.3336
14 | 1.0711 | 0.1339 | -0.0494 | 7.9993
14.5 | 1.0436 | 0.15314 | -0.0623 | 6.8147
15 | 1.0302 | 0.17179 | -0.0735 | 5.9969
15.5 | 1.0282 | 0.18715 | -0.0823 | 5.494
16 | 1.0354 | 0.19958 | -0.0889 | 5.1879
16.5 | 1.0426 | 0.2157 | -0.0976 | 4.8336

## 25. Re 500k Mach 0.00 (1)
BIGFOIL.COM POLAR EXPORT
NACA66-712 a=0.6
NACA66-712 a=0.6 |  |  |  | Cl Max: | 1.427 | at alpha= | 9.5 | deg
JavaFoil+Calcfoil stall+Eppler ext transition |  |  |  | L/D Max: | 124.313 | at alpha= | 4.5 | deg
Re: | 500000 |  |  | Cd Min: | 0.00721 | at alpha= | 1 | deg
Mach: | 0 |  |  | Cl=0 at alpha= | -4.8617 | deg
|  |  |  | @ Cl=0.1, Cd= | 0.034596
|  |  |  | @ Cl=0.4, Cd= | 0.0092976
|  |  |  | @ Cl=0.6, Cd= | 0.00909
alpha (deg) | Cl | Cd | Cm | Cl/Cd
-17.5 | -0.327 | 0.19824 | -0.033 | -1.652
-17 | -0.338 | 0.18893 | -0.033 | -1.79
-16.5 | -0.349 | 0.1798 | -0.033 | -1.939
-16 | -0.359 | 0.17674 | -0.032 | -2.029
-15.5 | -0.368 | 0.16209 | -0.032 | -2.271
-15 | -0.377 | 0.1515 | -0.032 | -2.486
-14.5 | -0.384 | 0.14169 | -0.032 | -2.711
-14 | -0.39 | 0.12937 | -0.032 | -3.017
-13.5 | -0.395 | 0.12197 | -0.033 | -3.238
-13 | -0.397 | 0.11312 | -0.033 | -3.514
-12.5 | -0.398 | 0.10829 | -0.035 | -3.674
-12 | -0.396 | 0.09742 | -0.035 | -4.06
-11.5 | -0.39 | 0.09319 | -0.036 | -4.188
-11 | -0.382 | 0.08843 | -0.036 | -4.318
-10.5 | -0.37 | 0.08129 | -0.037 | -4.551
-10 | -0.354 | 0.07428 | -0.037 | -4.771
-9.5 | -0.335 | 0.06882 | -0.038 | -4.868
-9 | -0.312 | 0.06444 | -0.037 | -4.838
-8.5 | -0.285 | 0.05976 | -0.039 | -4.769
-8 | -0.254 | 0.05673 | -0.038 | -4.486
-7.5 | -0.221 | 0.05272 | -0.039 | -4.185
-7 | -0.184 | 0.04911 | -0.041 | -3.744
-6.5 | -0.144 | 0.04625 | -0.042 | -3.119
-6 | -0.102 | 0.04347 | -0.043 | -2.352
-5.5 | -0.058 | 0.04055 | -0.044 | -1.436
-5 | -0.013 | 0.03867 | -0.045 | -0.327
-4.5 | 0.034 | 0.03683 | -0.045 | 0.921
-4 | 0.081 | 0.03515 | -0.046 | 2.312
-3.5 | 0.129 | 0.03375 | -0.046 | 3.827
-3 | 0.177 | 0.03256 | -0.047 | 5.452
-2.5 | 0.226 | 0.03137 | -0.049 | 7.214
-2 | 0.276 | 0.03023 | -0.052 | 9.115
-1.5 | 0.402 | 0.00896 | -0.107 | 44.885
-1 | 0.464 | 0.00888 | -0.107 | 52.285
-0.5 | 0.524 | 0.00885 | -0.108 | 59.23
0 | 0.572 | 0.00909 | -0.109 | 62.859
0.5 | 0.629 | 0.00909 | -0.109 | 69.209
1 | 0.686 | 0.00721 | -0.11 | 95.16
1.5 | 0.743 | 0.00736 | -0.11 | 100.884
2 | 0.8 | 0.00752 | -0.111 | 106.441
2.5 | 0.857 | 0.0077 | -0.112 | 111.331
3 | 0.913 | 0.0079 | -0.112 | 115.582
3.5 | 0.965 | 0.0081 | -0.113 | 119.156
4 | 1.018 | 0.00836 | -0.114 | 121.789
4.5 | 1.071 | 0.00861 | -0.115 | 124.313
5 | 1.131 | 0.01665 | -0.116 | 67.938
5.5 | 1.181 | 0.01735 | -0.117 | 68.063
6 | 1.229 | 0.01814 | -0.118 | 67.743
6.5 | 1.275 | 0.01898 | -0.119 | 67.174
7 | 1.315 | 0.01987 | -0.119 | 66.204
7.5 | 1.352 | 0.0208 | -0.12 | 64.997
8 | 1.384 | 0.02174 | -0.121 | 63.666
8.5 | 1.407 | 0.02278 | -0.121 | 61.79
9 | 1.421 | 0.02354 | -0.122 | 60.362
9.5 | 1.427 | 0.02504 | -0.123 | 56.991
10 | 1.189 | 0.06479 | -0.059 | 18.355
10.5 | 1.181 | 0.06979 | -0.058 | 16.928
11 | 1.167 | 0.07398 | -0.057 | 15.77
11.5 | 1.146 | 0.08112 | -0.055 | 14.125
12 | 1.12 | 0.08562 | -0.055 | 13.079
12.5 | 1.089 | 0.09273 | -0.053 | 11.741
13 | 1.053 | 0.09794 | -0.051 | 10.754
13.5 | 1.015 | 0.10694 | -0.05 | 9.492
14 | 0.974 | 0.11477 | -0.045 | 8.485
14.5 | 0.932 | 0.12562 | -0.044 | 7.417

## 26. Re 500k Mach 0.00 (2)
BIGFOIL.COM POLAR EXPORT
NACA66-712 a=0.6
NACA66-712 a=0.6 |  |  |  | Cl Max: | 1.3589 | at alpha= | 15.5 | deg
XFOIL ncrit=9 |  |  |  | L/D Max: | 135.619 | at alpha= | 6 | deg
Re: | 500000 |  |  | Cd Min: | 0.23836 | at alpha= | 20 | deg
Mach: | 0 |  |  | Cl=0 at alpha= | -5.5884 | deg
|  |  |  | @ Cl=0.1, Cd= | 0.02276
|  |  |  | @ Cl=0.4, Cd= | 0.012566
|  |  |  | @ Cl=0.6, Cd= | 0.010269
alpha (deg) | Cl | Cd | Cm | Cl/Cd
-20 | -0.4141 | 0.21716 | -0.0338 | -1.9069
-19.5 | -0.3917 | 0.21003 | -0.0381 | -1.865
-19 | -0.3769 | 0.2046 | -0.0408 | -1.8421
-18 | -0.3453 | 0.19289 | -0.0471 | -1.7901
-17.5 | -0.3294 | 0.18661 | -0.0508 | -1.7652
-17 | -0.3161 | 0.18077 | -0.0547 | -1.7486
-16.5 | -0.3021 | 0.17464 | -0.0587 | -1.7298
-16 | -0.2835 | 0.16696 | -0.0612 | -1.698
-15.5 | -0.2663 | 0.16083 | -0.0642 | -1.6558
-15 | -0.25 | 0.15472 | -0.0675 | -1.6158
-14 | -0.2218 | 0.14189 | -0.0748 | -1.5632
-13.5 | -0.2152 | 0.13581 | -0.0793 | -1.5846
-13 | -0.1993 | 0.12805 | -0.0819 | -1.5564
-12.5 | -0.1793 | 0.122 | -0.0839 | -1.4697
-12 | -0.1644 | 0.1161 | -0.0868 | -1.416
-11.5 | -0.151 | 0.10995 | -0.0898 | -1.3734
-11 | -0.1436 | 0.10367 | -0.094 | -1.3852
-10.5 | -0.1374 | 0.09718 | -0.0984 | -1.4139
-10 | -0.1287 | 0.09053 | -0.1021 | -1.4216
-9.5 | -0.1175 | 0.08359 | -0.1031 | -1.4057
-9 | -0.105 | 0.07836 | -0.1051 | -1.34
-8.5 | -0.0964 | 0.07296 | -0.1078 | -1.3213
-8 | -0.0997 | 0.06654 | -0.1121 | -1.4983
-7 | -0.0818 | 0.05035 | -0.124 | -1.6246
-6.5 | -0.0715 | 0.04144 | -0.1251 | -1.7254
-6 | -0.0382 | 0.03746 | -0.1256 | -1.0198
-5.5 | 0.0082 | 0.03443 | -0.1249 | 0.23816
-5 | 0.0373 | 0.02638 | -0.124 | 1.4139
-4.5 | 0.0837 | 0.02374 | -0.1239 | 3.5257
-4 | 0.1321 | 0.02083 | -0.1231 | 6.3418
-3.5 | 0.1856 | 0.01705 | -0.1216 | 10.8856
-3 | 0.2372 | 0.0147 | -0.1215 | 16.1361
-2.5 | 0.29 | 0.01375 | -0.1214 | 21.0909
-2 | 0.3429 | 0.01314 | -0.1213 | 26.0959
-1.5 | 0.3957 | 0.0126 | -0.1212 | 31.4048
-1 | 0.4493 | 0.01217 | -0.1213 | 36.9187
-0.5 | 0.5033 | 0.01185 | -0.1215 | 42.4726
0 | 0.5272 | 0.0101 | -0.1155 | 52.198
0.5 | 0.6305 | 0.01034 | -0.125 | 60.9768
1 | 0.7386 | 0.01038 | -0.1369 | 71.1561
1.5 | 0.7816 | 0.01055 | -0.1352 | 74.0853
2 | 0.8273 | 0.01061 | -0.1337 | 77.9736
2.5 | 0.8701 | 0.01086 | -0.1318 | 80.1197
3 | 0.9084 | 0.01112 | -0.129 | 81.6906
3.5 | 0.9596 | 0.01096 | -0.1283 | 87.5547
4 | 1.0073 | 0.01096 | -0.127 | 91.9069
4.5 | 1.0656 | 0.00999 | -0.127 | 106.6667
5 | 1.1143 | 0.00938 | -0.1254 | 118.7953
5.5 | 1.1577 | 0.00882 | -0.1227 | 131.2585
6 | 1.1948 | 0.00881 | -0.1192 | 135.6186
6.5 | 1.1718 | 0.01042 | -0.1044 | 112.4568
7 | 1.1336 | 0.0137 | -0.0896 | 82.7445
7.5 | 1.1059 | 0.0177 | -0.0785 | 62.4802
8 | 1.0838 | 0.02206 | -0.0693 | 49.1296
8.5 | 1.0951 | 0.02479 | -0.0645 | 44.1751
9 | 1.121 | 0.02667 | -0.0616 | 42.0322
9.5 | 1.1362 | 0.02944 | -0.0576 | 38.5938
10 | 1.1613 | 0.03155 | -0.055 | 36.8082
10.5 | 1.1839 | 0.03394 | -0.0523 | 34.8821
11 | 1.1998 | 0.03698 | -0.0491 | 32.4446
11.5 | 1.2217 | 0.03969 | -0.0465 | 30.7811
12 | 1.2478 | 0.04201 | -0.0448 | 29.7025
12.5 | 1.2688 | 0.04499 | -0.0426 | 28.2018
13 | 1.294 | 0.04791 | -0.0405 | 27.009
13.5 | 1.3156 | 0.051 | -0.0388 | 25.7961
14 | 1.3322 | 0.05445 | -0.0374 | 24.4665
14.5 | 1.3472 | 0.05894 | -0.0354 | 22.8571
15 | 1.3561 | 0.06391 | -0.0338 | 21.2189
15.5 | 1.3589 | 0.06967 | -0.0325 | 19.5048
16 | 1.3571 | 0.07586 | -0.0321 | 17.8895
16.5 | 1.348 | 0.08364 | -0.0323 | 16.1167
17 | 1.3269 | 0.09374 | -0.0336 | 14.1551
17.5 | 1.2907 | 0.10717 | -0.0371 | 12.0435
18 | 1.2489 | 0.1229 | -0.0437 | 10.1619
18.5 | 1.2128 | 0.13924 | -0.0527 | 8.7101
19 | 1.0346 | 0.21607 | -0.0932 | 4.7883
19.5 | 1.0353 | 0.22758 | -0.099 | 4.5492
20 | 1.0435 | 0.23836 | -0.105 | 4.3778

## 27. Re 500k Mach 0.10 (1)
BIGFOIL.COM POLAR EXPORT
NACA66-712 a=0.6
NACA66-712 a=0.6 |  |  |  | Cl Max: | 1.425 | at alpha= | 9.5 | deg
JavaFoil+Calcfoil stall+Eppler ext transition |  |  |  | L/D Max: | 123.943 | at alpha= | 4.5 | deg
Re: | 500000 |  |  | Cd Min: | 0.00725 | at alpha= | 1 | deg
Mach: | 0.1 |  |  | Cl=0 at alpha= | -4.8617 | deg
|  |  |  | @ Cl=0.1, Cd= | 0.034661
|  |  |  | @ Cl=0.4, Cd= | 0.0096318
|  |  |  | @ Cl=0.6, Cd= | 0.009119
alpha (deg) | Cl | Cd | Cm | Cl/Cd
-17 | -0.298 | 0.19915 | -0.033 | -1.497
-16.5 | -0.311 | 0.19121 | -0.033 | -1.624
-16 | -0.323 | 0.17959 | -0.033 | -1.798
-15.5 | -0.335 | 0.16603 | -0.033 | -2.016
-15 | -0.346 | 0.15588 | -0.033 | -2.219
-14.5 | -0.356 | 0.1495 | -0.033 | -2.381
-14 | -0.365 | 0.1367 | -0.033 | -2.668
-13.5 | -0.372 | 0.12505 | -0.033 | -2.975
-13 | -0.377 | 0.11612 | -0.034 | -3.25
-12.5 | -0.38 | 0.11022 | -0.034 | -3.451
-12 | -0.381 | 0.09982 | -0.035 | -3.815
-11.5 | -0.378 | 0.09484 | -0.035 | -3.987
-11 | -0.372 | 0.0897 | -0.036 | -4.147
-10.5 | -0.362 | 0.08116 | -0.037 | -4.463
-10 | -0.349 | 0.07572 | -0.038 | -4.604
-9.5 | -0.331 | 0.06928 | -0.038 | -4.776
-9 | -0.309 | 0.06451 | -0.037 | -4.79
-8.5 | -0.283 | 0.06037 | -0.039 | -4.693
-8 | -0.254 | 0.05659 | -0.038 | -4.481
-7.5 | -0.22 | 0.05298 | -0.04 | -4.161
-7 | -0.184 | 0.0492 | -0.041 | -3.737
-6.5 | -0.144 | 0.04655 | -0.042 | -3.103
-6 | -0.103 | 0.04365 | -0.043 | -2.348
-5.5 | -0.058 | 0.04107 | -0.044 | -1.422
-5 | -0.013 | 0.03874 | -0.045 | -0.328
-4.5 | 0.034 | 0.03691 | -0.046 | 0.923
-4 | 0.082 | 0.03519 | -0.046 | 2.319
-3.5 | 0.13 | 0.03378 | -0.046 | 3.84
-3 | 0.178 | 0.03254 | -0.048 | 5.482
-2.5 | 0.227 | 0.03133 | -0.05 | 7.26
-2 | 0.277 | 0.03029 | -0.052 | 9.14
-1.5 | 0.404 | 0.00896 | -0.107 | 45.13
-1 | 0.467 | 0.00892 | -0.108 | 52.283
-0.5 | 0.527 | 0.00885 | -0.108 | 59.538
0 | 0.574 | 0.00911 | -0.109 | 63.045
0.5 | 0.632 | 0.00913 | -0.11 | 69.216
1 | 0.689 | 0.00725 | -0.11 | 95.111
1.5 | 0.747 | 0.00741 | -0.111 | 100.804
2 | 0.804 | 0.00758 | -0.112 | 106.044
2.5 | 0.861 | 0.00774 | -0.112 | 111.146
3 | 0.918 | 0.00793 | -0.113 | 115.71
3.5 | 0.969 | 0.00815 | -0.114 | 118.884
4 | 1.023 | 0.0084 | -0.114 | 121.808
4.5 | 1.075 | 0.00868 | -0.115 | 123.943
5 | 1.136 | 0.01677 | -0.117 | 67.755
5.5 | 1.186 | 0.0175 | -0.118 | 67.781
6 | 1.234 | 0.01828 | -0.118 | 67.507
6.5 | 1.28 | 0.01914 | -0.119 | 66.878
7 | 1.32 | 0.02005 | -0.12 | 65.856
7.5 | 1.356 | 0.02099 | -0.121 | 64.607
8 | 1.387 | 0.02195 | -0.121 | 63.21
8.5 | 1.41 | 0.02302 | -0.122 | 61.233
9 | 1.421 | 0.02406 | -0.123 | 59.085
9.5 | 1.425 | 0.02523 | -0.123 | 56.486
10 | 1.186 | 0.06509 | -0.061 | 18.224
10.5 | 1.173 | 0.06985 | -0.056 | 16.797
11 | 1.155 | 0.07538 | -0.056 | 15.329
11.5 | 1.131 | 0.0815 | -0.055 | 13.871
12 | 1.1 | 0.08647 | -0.054 | 12.72
12.5 | 1.064 | 0.09394 | -0.053 | 11.326
13 | 1.024 | 0.10058 | -0.051 | 10.177
13.5 | 0.98 | 0.10752 | -0.047 | 9.112
14 | 0.934 | 0.11927 | -0.044 | 7.828
14.5 | 0.886 | 0.12943 | -0.045 | 6.849

## 28. Re 500k Mach 0.10 (2)
BIGFOIL.COM POLAR EXPORT
NACA66-712 a=0.6
NACA66-712 a=0.6 |  |  |  | Cl Max: | 1.3475 | at alpha= | 15 | deg
XFOIL ncrit=9 |  |  |  | L/D Max: | 134.966 | at alpha= | 6 | deg
Re: | 500000 |  |  | Cd Min: | 0.23979 | at alpha= | 20 | deg
Mach: | 0.1 |  |  | Cl=0 at alpha= | -5.6067 | deg
|  |  |  | @ Cl=0.1, Cd= | 0.023095
|  |  |  | @ Cl=0.4, Cd= | 0.01268
|  |  |  | @ Cl=0.6, Cd= | 0.010377
alpha (deg) | Cl | Cd | Cm | Cl/Cd
-20 | -0.412 | 0.2172 | -0.0345 | -1.8969
-19.5 | -0.3925 | 0.21064 | -0.038 | -1.8634
-19 | -0.3774 | 0.20514 | -0.0409 | -1.8397
-18.5 | -0.3617 | 0.19936 | -0.0439 | -1.8143
-18 | -0.3456 | 0.19338 | -0.0472 | -1.7872
-17.5 | -0.3293 | 0.18707 | -0.051 | -1.7603
-17 | -0.3159 | 0.18124 | -0.0549 | -1.743
-16.5 | -0.3017 | 0.17508 | -0.059 | -1.7232
-16 | -0.2827 | 0.16738 | -0.0613 | -1.689
-15.5 | -0.2652 | 0.16122 | -0.0645 | -1.645
-15 | -0.2489 | 0.15509 | -0.0677 | -1.6049
-14.5 | -0.2332 | 0.14881 | -0.071 | -1.5671
-14 | -0.2204 | 0.14224 | -0.0752 | -1.5495
-13.5 | -0.2136 | 0.13618 | -0.0797 | -1.5685
-13 | -0.1966 | 0.12838 | -0.0822 | -1.5314
-12.5 | -0.1769 | 0.12234 | -0.0844 | -1.446
-12 | -0.162 | 0.11641 | -0.0873 | -1.3916
-11.5 | -0.1486 | 0.11024 | -0.0903 | -1.348
-11 | -0.1415 | 0.10401 | -0.0946 | -1.3604
-10.5 | -0.1346 | 0.09751 | -0.0989 | -1.3804
-10 | -0.1255 | 0.09088 | -0.1026 | -1.3809
-9.5 | -0.113 | 0.08405 | -0.1034 | -1.3444
-9 | -0.1006 | 0.0788 | -0.1055 | -1.2766
-8.5 | -0.0917 | 0.07334 | -0.1083 | -1.2503
-8 | -0.095 | 0.06677 | -0.113 | -1.4228
-7.5 | -0.0939 | 0.05888 | -0.1211 | -1.5948
-7 | -0.0785 | 0.05097 | -0.1247 | -1.5401
-6.5 | -0.0686 | 0.04216 | -0.1259 | -1.6271
-6 | -0.0361 | 0.03806 | -0.1264 | -0.9485
-5.5 | 0.0098 | 0.03483 | -0.1258 | 0.28137
-5 | 0.0386 | 0.02675 | -0.1249 | 1.443
-4.5 | 0.0848 | 0.02402 | -0.1248 | 3.5304
-4 | 0.1331 | 0.02108 | -0.1238 | 6.314
-3.5 | 0.1866 | 0.01728 | -0.1224 | 10.7986
-3 | 0.2383 | 0.01484 | -0.1222 | 16.058
-2.5 | 0.2914 | 0.01385 | -0.1221 | 21.0397
-2 | 0.3446 | 0.01322 | -0.122 | 26.0666
-1.5 | 0.3977 | 0.0127 | -0.1219 | 31.315
-1 | 0.4515 | 0.01224 | -0.122 | 36.8873
-0.5 | 0.5062 | 0.01202 | -0.1221 | 42.1131
0 | 0.5293 | 0.01021 | -0.1161 | 51.8413
0.5 | 0.6309 | 0.01045 | -0.1251 | 60.3732
1 | 0.7418 | 0.01049 | -0.1375 | 70.715
1.5 | 0.7853 | 0.01064 | -0.1358 | 73.8064
2 | 0.8314 | 0.0107 | -0.1344 | 77.7009
2.5 | 0.8712 | 0.01104 | -0.1319 | 78.913
3 | 0.9117 | 0.01123 | -0.1294 | 81.1843
3.5 | 0.9644 | 0.01104 | -0.1289 | 87.3551
4 | 1.0098 | 0.01112 | -0.1271 | 90.8094
4.5 | 1.0691 | 0.01012 | -0.1272 | 105.6423
5 | 1.1191 | 0.00946 | -0.1257 | 118.2981
5.5 | 1.1626 | 0.00888 | -0.1229 | 130.9234
6 | 1.1985 | 0.00888 | -0.119 | 134.9662
6.5 | 1.1711 | 0.01062 | -0.1034 | 110.2731
7 | 1.1324 | 0.01404 | -0.0888 | 80.6553
7.5 | 1.1043 | 0.01814 | -0.0777 | 60.8765
8 | 1.0824 | 0.02254 | -0.0686 | 48.0213
8.5 | 1.095 | 0.02522 | -0.0639 | 43.4179
9 | 1.1214 | 0.02713 | -0.061 | 41.3343
9.5 | 1.1355 | 0.03002 | -0.0569 | 37.8248
10 | 1.1611 | 0.03214 | -0.0543 | 36.1263
10.5 | 1.1834 | 0.03462 | -0.0516 | 34.1826
11 | 1.1984 | 0.0378 | -0.0482 | 31.7037
11.5 | 1.2219 | 0.04043 | -0.0458 | 30.2226
12 | 1.2479 | 0.04283 | -0.044 | 29.1361
12.5 | 1.2703 | 0.04608 | -0.0414 | 27.5673
13 | 1.2946 | 0.04891 | -0.0395 | 26.469
13.5 | 1.3154 | 0.05216 | -0.0378 | 25.2186
14 | 1.3329 | 0.05635 | -0.036 | 23.6539
14.5 | 1.343 | 0.06089 | -0.0342 | 22.0562
15 | 1.3475 | 0.06656 | -0.0326 | 20.2449
15.5 | 1.3449 | 0.07317 | -0.0315 | 18.3805
16 | 1.3384 | 0.08022 | -0.0315 | 16.6841
16.5 | 1.3218 | 0.08944 | -0.0323 | 14.7786
17 | 1.2984 | 0.10029 | -0.0348 | 12.9465
17.5 | 1.2639 | 0.11405 | -0.0396 | 11.082
18 | 1.2257 | 0.12998 | -0.0474 | 9.4299
18.5 | 1.1819 | 0.14952 | -0.0591 | 7.9046
19 | 1.0353 | 0.21845 | -0.0947 | 4.7393
19.5 | 1.0376 | 0.2292 | -0.1001 | 4.5271
20 | 1.0464 | 0.23979 | -0.106 | 4.3638

## 29. Re 500k Mach 0.25 (1)
BIGFOIL.COM POLAR EXPORT
NACA66-712 a=0.6
NACA66-712 a=0.6 |  |  |  | Cl Max: | 1.416 | at alpha= | 8.5 | deg
JavaFoil+Calcfoil stall+Eppler ext transition |  |  |  | L/D Max: | 122.346 | at alpha= | 4.5 | deg
Re: | 500000 |  |  | Cd Min: | 0.00744 | at alpha= | 1 | deg
Mach: | 0.25 |  |  | Cl=0 at alpha= | -4.8646 | deg
|  |  |  | @ Cl=0.1, Cd= | 0.03501
|  |  |  | @ Cl=0.4, Cd= | 0.011516
|  |  |  | @ Cl=0.6, Cd= | 0.0092956
alpha (deg) | Cl | Cd | Cm | Cl/Cd
-15 | -0.059 | 0.15684 | -0.038 | -0.376
-14.5 | -0.056 | 0.14207 | -0.038 | -0.394
-14 | -0.061 | 0.13395 | -0.038 | -0.455
-13.5 | -0.146 | 0.1302 | -0.038 | -1.12
-13 | -0.187 | 0.14599 | -0.037 | -1.28
-12.5 | -0.22 | 0.13587 | -0.037 | -1.618
-12 | -0.247 | 0.12369 | -0.036 | -1.997
-11.5 | -0.269 | 0.118 | -0.036 | -2.277
-11 | -0.285 | 0.10335 | -0.036 | -2.755
-10.5 | -0.294 | 0.09064 | -0.036 | -3.249
-10 | -0.298 | 0.08544 | -0.037 | -3.486
-9.5 | -0.294 | 0.07678 | -0.038 | -3.835
-9 | -0.284 | 0.07047 | -0.039 | -4.035
-8.5 | -0.268 | 0.06415 | -0.039 | -4.172
-8 | -0.245 | 0.05978 | -0.038 | -4.094
-7.5 | -0.216 | 0.05536 | -0.039 | -3.905
-7 | -0.183 | 0.05124 | -0.041 | -3.566
-6.5 | -0.145 | 0.04746 | -0.042 | -3.054
-6 | -0.104 | 0.04455 | -0.043 | -2.326
-5.5 | -0.059 | 0.04157 | -0.045 | -1.427
-5 | -0.013 | 0.03915 | -0.046 | -0.33
-4.5 | 0.035 | 0.03727 | -0.047 | 0.934
-4 | 0.084 | 0.03548 | -0.047 | 2.355
-3.5 | 0.133 | 0.03404 | -0.047 | 3.905
-3 | 0.183 | 0.03275 | -0.048 | 5.586
-2.5 | 0.233 | 0.03164 | -0.049 | 7.373
-2 | 0.284 | 0.03051 | -0.053 | 9.316
-1.5 | 0.415 | 0.00906 | -0.11 | 45.875
-1 | 0.479 | 0.00904 | -0.111 | 53.052
-0.5 | 0.541 | 0.00896 | -0.111 | 60.395
0 | 0.589 | 0.00929 | -0.112 | 63.379
0.5 | 0.648 | 0.00932 | -0.113 | 69.532
1 | 0.707 | 0.00744 | -0.113 | 94.979
1.5 | 0.765 | 0.00762 | -0.114 | 100.426
2 | 0.824 | 0.00778 | -0.114 | 105.891
2.5 | 0.883 | 0.00798 | -0.115 | 110.593
3 | 0.941 | 0.00819 | -0.116 | 114.869
3.5 | 0.993 | 0.00845 | -0.117 | 117.522
4 | 1.048 | 0.00873 | -0.117 | 120.132
4.5 | 1.101 | 0.009 | -0.118 | 122.346
5 | 1.164 | 0.01748 | -0.12 | 66.583
5.5 | 1.214 | 0.01826 | -0.121 | 66.492
6 | 1.262 | 0.01913 | -0.121 | 65.977
6.5 | 1.307 | 0.02007 | -0.122 | 65.151
7 | 1.345 | 0.02109 | -0.123 | 63.778
7.5 | 1.378 | 0.02218 | -0.124 | 62.1
8 | 1.403 | 0.0232 | -0.124 | 60.48
8.5 | 1.416 | 0.02438 | -0.125 | 58.075
9 | 1.179 | 0.05794 | -0.058 | 20.353
9.5 | 1.168 | 0.06262 | -0.06 | 18.656
10 | 1.143 | 0.06745 | -0.055 | 16.943
10.5 | 1.107 | 0.07339 | -0.055 | 15.081
11 | 1.058 | 0.08193 | -0.051 | 12.911
11.5 | 0.998 | 0.08852 | -0.05 | 11.272
12 | 0.927 | 0.09568 | -0.047 | 9.688
12.5 | 0.847 | 0.10465 | -0.044 | 8.092
13 | 0.759 | 0.11368 | -0.042 | 6.676
13.5 | 0.665 | 0.12397 | -0.042 | 5.365

## 30. Re 500k Mach 0.25 (2)
BIGFOIL.COM POLAR EXPORT
NACA66-712 a=0.6
NACA66-712 a=0.6 |  |  |  | Cl Max: | 1.3043 | at alpha= | 13.5 | deg
XFOIL ncrit=9 |  |  |  | L/D Max: | 129.391 | at alpha= | 5.5 | deg
Re: | 500000 |  |  | Cd Min: | 0.22128 | at alpha= | 18.5 | deg
Mach: | 0.25 |  |  | Cl=0 at alpha= | -5.731 | deg
|  |  |  | @ Cl=0.1, Cd= | 0.025132
|  |  |  | @ Cl=0.4, Cd= | 0.013347
|  |  |  | @ Cl=0.6, Cd= | 0.010935
alpha (deg) | Cl | Cd | Cm | Cl/Cd
-20 | -0.4136 | 0.2199 | -0.035 | -1.8809
-19.5 | -0.3975 | 0.21405 | -0.0377 | -1.857
-19 | -0.381 | 0.20827 | -0.0409 | -1.8294
-18 | -0.3461 | 0.19595 | -0.048 | -1.7663
-17.5 | -0.3296 | 0.18968 | -0.052 | -1.7377
-17 | -0.3146 | 0.18369 | -0.0563 | -1.7127
-16 | -0.2778 | 0.16957 | -0.0628 | -1.6383
-15.5 | -0.2603 | 0.16339 | -0.066 | -1.5931
-15 | -0.2429 | 0.15706 | -0.0695 | -1.5465
-14.5 | -0.2259 | 0.15058 | -0.0731 | -1.5002
-14 | -0.2135 | 0.14417 | -0.0775 | -1.4809
-13.5 | -0.2051 | 0.13817 | -0.0819 | -1.4844
-13 | -0.183 | 0.13009 | -0.0841 | -1.4067
-12.5 | -0.165 | 0.12414 | -0.0867 | -1.3291
-12 | -0.1497 | 0.11806 | -0.0898 | -1.268
-11.5 | -0.1356 | 0.11179 | -0.0929 | -1.213
-11 | -0.1295 | 0.10572 | -0.098 | -1.2249
-10.5 | -0.1199 | 0.09923 | -0.1019 | -1.2083
-10 | -0.1111 | 0.09168 | -0.1049 | -1.2118
-9.5 | -0.0912 | 0.08623 | -0.1056 | -1.0576
-9 | -0.0784 | 0.08077 | -0.1082 | -0.97066
-8.5 | -0.069 | 0.0751 | -0.1113 | -0.91877
-8 | -0.0717 | 0.0683 | -0.1181 | -1.0498
-7 | -0.0597 | 0.05386 | -0.1282 | -1.1084
-6.5 | -0.0519 | 0.046 | -0.1295 | -1.1283
-6 | -0.0234 | 0.04126 | -0.1303 | -0.56714
-5.5 | 0.0201 | 0.03699 | -0.1305 | 0.54339
-5 | 0.0464 | 0.02882 | -0.1297 | 1.61
-4.5 | 0.091 | 0.02566 | -0.1294 | 3.5464
-4 | 0.1394 | 0.02282 | -0.1281 | 6.1087
-3.5 | 0.1914 | 0.01848 | -0.1266 | 10.3571
-3 | 0.2439 | 0.01562 | -0.1261 | 15.6146
-2.5 | 0.2988 | 0.01445 | -0.1259 | 20.6782
-2 | 0.3537 | 0.01368 | -0.1257 | 25.8553
-1.5 | 0.4093 | 0.01328 | -0.1257 | 30.8208
-1 | 0.4636 | 0.01273 | -0.1255 | 36.4179
-0.5 | 0.5149 | 0.01276 | -0.125 | 40.3527
0 | 0.542 | 0.01081 | -0.1198 | 50.1388
0.5 | 0.6349 | 0.01101 | -0.1261 | 57.6658
1 | 0.7591 | 0.01103 | -0.1408 | 68.8214
1.5 | 0.8057 | 0.01111 | -0.1392 | 72.5203
2 | 0.8449 | 0.01151 | -0.1364 | 73.4057
2.5 | 0.881 | 0.01187 | -0.1329 | 74.2207
3 | 0.9322 | 0.01176 | -0.1317 | 79.2687
3.5 | 0.9802 | 0.01185 | -0.13 | 82.7173
4 | 1.0283 | 0.01181 | -0.1283 | 87.0703
4.5 | 1.0908 | 0.01072 | -0.1284 | 101.7537
5 | 1.1484 | 0.00979 | -0.1275 | 117.3034
5.5 | 1.1904 | 0.0092 | -0.1238 | 129.3913
6 | 1.2108 | 0.00942 | -0.1163 | 128.535
6.5 | 1.1692 | 0.01185 | -0.0988 | 98.6667
7 | 1.1284 | 0.01594 | -0.0848 | 70.7905
7.5 | 1.0983 | 0.02046 | -0.0739 | 53.6804
8 | 1.0786 | 0.02498 | -0.0653 | 43.1785
8.5 | 1.097 | 0.02755 | -0.0612 | 39.8185
9 | 1.1231 | 0.02972 | -0.0581 | 37.7894
9.5 | 1.1358 | 0.03296 | -0.0538 | 34.46
10 | 1.1606 | 0.03545 | -0.0509 | 32.7391
10.5 | 1.1815 | 0.03834 | -0.0479 | 30.8164
11 | 1.1955 | 0.04198 | -0.044 | 28.4778
11.5 | 1.2241 | 0.04452 | -0.0419 | 27.4955
12 | 1.2479 | 0.04752 | -0.0398 | 26.2605
12.5 | 1.2727 | 0.05108 | -0.037 | 24.9158
13 | 1.2939 | 0.05513 | -0.0345 | 23.47
13.5 | 1.3043 | 0.06001 | -0.0326 | 21.7347
14 | 1.3 | 0.06709 | -0.0306 | 19.377
14.5 | 1.285 | 0.07599 | -0.0293 | 16.9101
15 | 1.2574 | 0.08704 | -0.0297 | 14.4462
15.5 | 1.2229 | 0.10002 | -0.0327 | 12.2266
16 | 1.1862 | 0.11471 | -0.0386 | 10.3409
16.5 | 1.1455 | 0.13219 | -0.048 | 8.6656
17 | 1.1074 | 0.15179 | -0.0605 | 7.2956
17.5 | 1.0674 | 0.17622 | -0.0757 | 6.0572
18 | 1.0452 | 0.19696 | -0.0866 | 5.3067
18.5 | 1.0325 | 0.22128 | -0.0974 | 4.666

## 31. Re 500k Mach 0.50 (1)
BIGFOIL.COM POLAR EXPORT
NACA66-712 a=0.6
NACA66-712 a=0.6 |  |  |  | Cl Max: | 1.401 | at alpha= | 6.5 | deg
JavaFoil+Calcfoil stall+Eppler ext transition |  |  |  | L/D Max: | 113.978 | at alpha= | 4 | deg
Re: | 500000 |  |  | Cd Min: | 0.00842 | at alpha= | 1 | deg
Mach: | 0.5 |  |  | Cl=0 at alpha= | -4.87 | deg
|  |  |  | @ Cl=0.1, Cd= | 0.037017
|  |  |  | @ Cl=0.4, Cd= | 0.027066
|  |  |  | @ Cl=0.6, Cd= | 0.0094329
alpha (deg) | Cl | Cd | Cm | Cl/Cd
-20 | -0.832 | 0.21915 | -0.05 | -3.795
-19.5 | -0.805 | 0.21164 | -0.05 | -3.803
-19 | -0.778 | 0.20671 | -0.051 | -3.764
-18.5 | -0.749 | 0.19922 | -0.049 | -3.761
-18 | -0.722 | 0.19318 | -0.048 | -3.736
-17.5 | -0.695 | 0.19025 | -0.049 | -3.651
-17 | -0.667 | 0.18683 | -0.049 | -3.572
-16.5 | -0.64 | 0.18151 | -0.049 | -3.527
-16 | -0.613 | 0.17738 | -0.05 | -3.456
-15.5 | -0.586 | 0.17326 | -0.05 | -3.381
-15 | -0.557 | 0.15906 | -0.048 | -3.504
-14.5 | -0.53 | 0.15158 | -0.048 | -3.496
-14 | -0.502 | 0.15379 | -0.048 | -3.267
-13.5 | -0.475 | 0.15003 | -0.048 | -3.167
-13 | -0.448 | 0.13941 | -0.049 | -3.212
-12.5 | -0.42 | 0.13575 | -0.049 | -3.097
-12 | -0.393 | 0.1283 | -0.05 | -3.063
-11.5 | -0.365 | 0.13481 | -0.05 | -2.711
-11 | -0.337 | 0.12291 | -0.047 | -2.746
-10.5 | -0.31 | 0.11321 | -0.047 | -2.737
-10 | -0.282 | 0.11008 | -0.047 | -2.565
-9.5 | -0.255 | 0.1114 | -0.047 | -2.288
-9 | -0.227 | 0.10286 | -0.048 | -2.211
-8.5 | -0.2 | 0.09965 | -0.048 | -2.007
-8 | -0.172 | 0.09761 | -0.048 | -1.767
-7.5 | -0.145 | 0.09146 | -0.049 | -1.585
-7 | -0.117 | 0.08566 | -0.045 | -1.369
-6.5 | -0.09 | 0.08675 | -0.045 | -1.035
-6 | -0.062 | 0.08189 | -0.046 | -0.762
-5.5 | -0.056 | 0.05033 | -0.043 | -1.112
-5 | -0.013 | 0.0441 | -0.045 | -0.3
-4.5 | 0.037 | 0.04003 | -0.048 | 0.923
-4 | 0.091 | 0.03738 | -0.051 | 2.423
-3.5 | 0.146 | 0.03516 | -0.052 | 4.153
-3 | 0.202 | 0.03374 | -0.052 | 5.995
-2.5 | 0.259 | 0.03246 | -0.053 | 7.981
-2 | 0.316 | 0.0315 | -0.054 | 10.033
-1.5 | 0.374 | 0.03043 | -0.059 | 12.278
-1 | 0.536 | 0.00947 | -0.122 | 56.602
-0.5 | 0.605 | 0.00943 | -0.123 | 64.19
0 | 0.652 | 0.01005 | -0.124 | 64.94
0.5 | 0.718 | 0.01017 | -0.124 | 70.633
1 | 0.783 | 0.00842 | -0.125 | 93.094
1.5 | 0.849 | 0.00863 | -0.126 | 98.347
2 | 0.914 | 0.00887 | -0.127 | 102.982
2.5 | 0.979 | 0.00912 | -0.128 | 107.321
3 | 1.043 | 0.00945 | -0.128 | 110.367
3.5 | 1.099 | 0.00977 | -0.129 | 112.457
4 | 1.159 | 0.01017 | -0.13 | 113.978
4.5 | 1.228 | 0.01993 | -0.132 | 61.624
5 | 1.282 | 0.02097 | -0.133 | 61.113
5.5 | 1.33 | 0.0222 | -0.134 | 59.9
6 | 1.371 | 0.0235 | -0.135 | 58.318
6.5 | 1.401 | 0.02509 | -0.136 | 55.817
7 | 1.169 | 0.04721 | -0.062 | 24.758
7.5 | 1.124 | 0.05331 | -0.054 | 21.086
8 | 0.893 | 0.06624 | -0.045 | 13.486
8.5 | 0.718 | 0.09732 | -0.052 | 7.382
9 | 0.744 | 0.10202 | -0.053 | 7.297
9.5 | 0.77 | 0.10253 | -0.053 | 7.514
10 | 0.797 | 0.11497 | -0.06 | 6.934
10.5 | 0.823 | 0.11792 | -0.06 | 6.98
11 | 0.849 | 0.12122 | -0.06 | 7.001
11.5 | 0.875 | 0.12254 | -0.063 | 7.138

## 32. Re 500k Mach 0.50 (2)
BIGFOIL.COM POLAR EXPORT
NACA66-712 a=0.6
NACA66-712 a=0.6 |  |  |  | Cl Max: | 0.7764 | at alpha= | 1 | deg
XFOIL ncrit=9 |  |  |  | L/D Max: | 53.1781 | at alpha= | 1 | deg
Re: | 500000 |  |  | Cd Min: | 0.23716 | at alpha= | -20 | deg
Mach: | 0.5 |  |  | Cl=0 at alpha= | -8.6796 | deg
|  |  |  | @ Cl=0.1, Cd= | 0.036854
|  |  |  | @ Cl=0.4, Cd= | 0.01688
|  |  |  | @ Cl=0.6, Cd= | 0.014927
alpha (deg) | Cl | Cd | Cm | Cl/Cd
-20 | -0.4394 | 0.23716 | -0.0347 | -1.8528
-19.5 | -0.4173 | 0.23006 | -0.0393 | -1.8139
-19 | -0.3956 | 0.22297 | -0.0438 | -1.7742
-18.5 | -0.3729 | 0.21553 | -0.0485 | -1.7302
-18 | -0.3507 | 0.20845 | -0.0533 | -1.6824
-17 | -0.3074 | 0.19359 | -0.0623 | -1.5879
-16.5 | -0.2852 | 0.18651 | -0.0664 | -1.5291
-16 | -0.2632 | 0.17958 | -0.0706 | -1.4656
-15.5 | -0.2413 | 0.17252 | -0.075 | -1.3987
-15 | -0.2199 | 0.1654 | -0.0792 | -1.3295
-14.5 | -0.2007 | 0.15876 | -0.0839 | -1.2642
-14 | -0.185 | 0.15241 | -0.0889 | -1.2138
-13.5 | -0.1606 | 0.14397 | -0.0918 | -1.1155
-13 | -0.1393 | 0.1374 | -0.0953 | -1.0138
-12.5 | -0.1198 | 0.13085 | -0.0989 | -0.91555
-12 | -0.1018 | 0.12434 | -0.1029 | -0.81872
-11.5 | -0.0902 | 0.11855 | -0.1079 | -0.76086
-11 | -0.0779 | 0.1123 | -0.1123 | -0.69368
-10.5 | -0.0539 | 0.10424 | -0.1142 | -0.51708
-10 | -0.0338 | 0.09823 | -0.1166 | -0.34409
-9.5 | -0.0173 | 0.09234 | -0.1196 | -0.18735
-9 | -0.0066 | 0.08686 | -0.1243 | -0.075984
-8.5 | 0.0037 | 0.08107 | -0.1289 | 0.04564
-7.5 | 0.0265 | 0.06802 | -0.1338 | 0.38959
-7 | 0.0393 | 0.06283 | -0.1354 | 0.6255
-6.5 | 0.0389 | 0.05745 | -0.1387 | 0.67711
-6 | 0.0516 | 0.05113 | -0.1449 | 1.0092
-5.5 | 0.0765 | 0.0453 | -0.1493 | 1.6887
-5 | 0.0911 | 0.03806 | -0.1494 | 2.3936
-4.5 | 0.1243 | 0.03356 | -0.1487 | 3.7038
-4 | 0.1744 | 0.03084 | -0.1472 | 5.655
-3.5 | 0.2124 | 0.02501 | -0.1459 | 8.4926
-2.5 | 0.3083 | 0.01865 | -0.1397 | 16.5308
-2 | 0.3653 | 0.01738 | -0.1382 | 21.0184
-1.5 | 0.4257 | 0.01651 | -0.1373 | 25.7844
-1 | 0.4878 | 0.01599 | -0.1367 | 30.5066
-0.5 | 0.5083 | 0.01688 | -0.13 | 30.1126
0 | 0.5703 | 0.01667 | -0.1296 | 34.2112
0.5 | 0.6095 | 0.01437 | -0.1248 | 42.4148
1 | 0.7764 | 0.0146 | -0.145 | 53.1781

## 33. Re 750k Mach 0.00 (1)
BIGFOIL.COM POLAR EXPORT
NACA66-712 a=0.6
NACA66-712 a=0.6 |  |  |  | Cl Max: | 1.429 | at alpha= | 9.5 | deg
JavaFoil+Calcfoil stall+Eppler ext transition |  |  |  | L/D Max: | 155.228 | at alpha= | 4.5 | deg
Re: | 750000 |  |  | Cd Min: | 0.0061 | at alpha= | 1 | deg
Mach: | 0 |  |  | Cl=0 at alpha= | -4.8617 | deg
|  |  |  | @ Cl=0.1, Cd= | 0.033424
|  |  |  | @ Cl=0.4, Cd= | 0.0080447
|  |  |  | @ Cl=0.6, Cd= | 0.0079581
alpha (deg) | Cl | Cd | Cm | Cl/Cd
-18 | -0.317 | 0.18501 | -0.035 | -1.712
-17.5 | -0.328 | 0.17002 | -0.034 | -1.927
-17 | -0.338 | 0.16464 | -0.034 | -2.055
-16.5 | -0.349 | 0.17208 | -0.034 | -2.027
-16 | -0.359 | 0.15812 | -0.034 | -2.269
-15.5 | -0.368 | 0.1541 | -0.034 | -2.39
-15 | -0.377 | 0.14227 | -0.034 | -2.649
-14.5 | -0.384 | 0.12984 | -0.034 | -2.96
-14 | -0.391 | 0.12553 | -0.034 | -3.111
-13.5 | -0.395 | 0.11507 | -0.035 | -3.433
-13 | -0.398 | 0.10721 | -0.035 | -3.709
-12.5 | -0.398 | 0.10131 | -0.036 | -3.929
-12 | -0.396 | 0.09416 | -0.037 | -4.203
-11.5 | -0.391 | 0.08768 | -0.037 | -4.454
-11 | -0.382 | 0.08243 | -0.038 | -4.635
-10.5 | -0.37 | 0.0766 | -0.038 | -4.832
-10 | -0.355 | 0.07158 | -0.039 | -4.953
-9.5 | -0.335 | 0.0663 | -0.039 | -5.056
-9 | -0.312 | 0.06197 | -0.039 | -5.033
-8.5 | -0.285 | 0.05739 | -0.04 | -4.969
-8 | -0.255 | 0.05444 | -0.04 | -4.677
-7.5 | -0.221 | 0.05071 | -0.041 | -4.354
-7 | -0.184 | 0.04737 | -0.043 | -3.884
-6.5 | -0.144 | 0.04485 | -0.044 | -3.219
-6 | -0.102 | 0.04195 | -0.045 | -2.439
-5.5 | -0.058 | 0.03967 | -0.046 | -1.469
-5 | -0.013 | 0.03752 | -0.047 | -0.337
-4.5 | 0.034 | 0.03578 | -0.047 | 0.949
-4 | 0.081 | 0.03418 | -0.048 | 2.38
-3.5 | 0.129 | 0.03227 | -0.048 | 4.005
-3 | 0.178 | 0.0316 | -0.048 | 5.62
-2.5 | 0.281 | 0.00822 | -0.106 | 34.214
-2 | 0.342 | 0.00818 | -0.107 | 41.794
-1.5 | 0.402 | 0.00804 | -0.108 | 50.028
-1 | 0.464 | 0.00799 | -0.108 | 58.11
-0.5 | 0.524 | 0.00791 | -0.109 | 66.304
0 | 0.577 | 0.00797 | -0.11 | 72.392
0.5 | 0.635 | 0.00794 | -0.11 | 80.06
1 | 0.694 | 0.0061 | -0.111 | 113.714
1.5 | 0.752 | 0.00619 | -0.112 | 121.364
2 | 0.809 | 0.00619 | -0.113 | 130.758
2.5 | 0.867 | 0.00632 | -0.113 | 137.131
3 | 0.924 | 0.00646 | -0.114 | 143.094
3.5 | 0.976 | 0.00661 | -0.115 | 147.591
4 | 1.031 | 0.00678 | -0.115 | 152.067
4.5 | 1.083 | 0.00698 | -0.116 | 155.228
5 | 1.133 | 0.0154 | -0.117 | 73.55
5.5 | 1.183 | 0.01605 | -0.117 | 73.731
6 | 1.231 | 0.01678 | -0.118 | 73.376
6.5 | 1.277 | 0.01757 | -0.119 | 72.682
7 | 1.318 | 0.0184 | -0.12 | 71.618
7.5 | 1.354 | 0.01925 | -0.12 | 70.343
8 | 1.386 | 0.02015 | -0.121 | 68.798
8.5 | 1.41 | 0.02115 | -0.122 | 66.663
9 | 1.424 | 0.02209 | -0.122 | 64.457
9.5 | 1.429 | 0.02335 | -0.123 | 61.225
10 | 1.427 | 0.02459 | -0.124 | 58.026
10.5 | 1.416 | 0.02591 | -0.124 | 54.657
11 | 1.397 | 0.02705 | -0.125 | 51.659
11.5 | 1.148 | 0.0778 | -0.061 | 14.756
12 | 1.122 | 0.08267 | -0.061 | 13.576
12.5 | 1.09 | 0.08869 | -0.058 | 12.292
13 | 1.055 | 0.09473 | -0.056 | 11.134
13.5 | 1.016 | 0.10217 | -0.056 | 9.948
14 | 0.975 | 0.11236 | -0.051 | 8.675
14.5 | 0.932 | 0.12046 | -0.051 | 7.74

## 34. Re 750k Mach 0.00 (2)
BIGFOIL.COM POLAR EXPORT
NACA66-712 a=0.6
NACA66-712 a=0.6 |  |  |  | Cl Max: | 1.4149 | at alpha= | 17 | deg
XFOIL ncrit=9 |  |  |  | L/D Max: | 163.38 | at alpha= | 5.5 | deg
Re: | 750000 |  |  | Cd Min: | 0.21698 | at alpha= | -20 | deg
Mach: | 0 |  |  | Cl=0 at alpha= | -5.5113 | deg
|  |  |  | @ Cl=0.1, Cd= | 0.015681
|  |  |  | @ Cl=0.4, Cd= | 0.0099223
|  |  |  | @ Cl=0.6, Cd= | 0.0075054
alpha (deg) | Cl | Cd | Cm | Cl/Cd
-20 | -0.4188 | 0.21698 | -0.0304 | -1.9301
-19.5 | -0.4024 | 0.21142 | -0.0338 | -1.9033
-19 | -0.3856 | 0.20556 | -0.0374 | -1.8759
-18.5 | -0.3688 | 0.1993 | -0.041 | -1.8505
-18 | -0.3518 | 0.19283 | -0.0447 | -1.8244
-17.5 | -0.3369 | 0.1863 | -0.0488 | -1.8084
-16.5 | -0.3038 | 0.17296 | -0.0556 | -1.7565
-16 | -0.2866 | 0.16696 | -0.0591 | -1.7166
-15.5 | -0.2703 | 0.16083 | -0.0624 | -1.6807
-15 | -0.2538 | 0.15441 | -0.066 | -1.6437
-14.5 | -0.2381 | 0.14769 | -0.0696 | -1.6122
-14 | -0.2289 | 0.14063 | -0.074 | -1.6277
-13.5 | -0.2153 | 0.1329 | -0.0771 | -1.62
-13 | -0.198 | 0.12687 | -0.0799 | -1.5607
-12.5 | -0.1824 | 0.12106 | -0.0828 | -1.5067
-11.5 | -0.1573 | 0.10848 | -0.0897 | -1.45
-11 | -0.1511 | 0.10157 | -0.0939 | -1.4876
-10.5 | -0.1407 | 0.09488 | -0.0971 | -1.4829
-10 | -0.1327 | 0.0877 | -0.0992 | -1.5131
-9.5 | -0.1175 | 0.08274 | -0.1012 | -1.4201
-9 | -0.108 | 0.0771 | -0.1039 | -1.4008
-8.5 | -0.1029 | 0.07108 | -0.107 | -1.4477
-7.5 | -0.1068 | 0.05493 | -0.1198 | -1.9443
-7 | -0.1074 | 0.04295 | -0.1229 | -2.5006
-6.5 | -0.0789 | 0.03881 | -0.1235 | -2.033
-6 | -0.0434 | 0.0344 | -0.1239 | -1.2616
-5.5 | 0.001 | 0.02956 | -0.1227 | 0.033829
-5 | 0.0329 | 0.02157 | -0.1212 | 1.5253
-4.5 | 0.0777 | 0.01638 | -0.1199 | 4.7436
-4 | 0.131 | 0.01471 | -0.1197 | 8.9055
-3.5 | 0.1835 | 0.01254 | -0.1197 | 14.6332
-3 | 0.2383 | 0.01183 | -0.12 | 20.1437
-2.5 | 0.2931 | 0.01116 | -0.1202 | 26.2634
-2 | 0.3468 | 0.01039 | -0.1203 | 33.3782
-1.5 | 0.4014 | 0.00991 | -0.1205 | 40.5045
-1 | 0.4569 | 0.00979 | -0.121 | 46.6701
-0.5 | 0.5121 | 0.00955 | -0.1214 | 53.623
0 | 0.55 | 0.0075 | -0.1191 | 73.3333
0.5 | 0.5909 | 0.00749 | -0.1153 | 78.8919
1 | 0.6679 | 0.00762 | -0.1197 | 87.6509
1.5 | 0.756 | 0.00765 | -0.1272 | 98.8235
2 | 0.8235 | 0.00773 | -0.1304 | 106.533
2.5 | 0.8926 | 0.00778 | -0.1342 | 114.7301
3 | 0.9429 | 0.00778 | -0.1338 | 121.1954
3.5 | 0.9914 | 0.00772 | -0.1327 | 128.4197
4 | 1.0355 | 0.00749 | -0.1306 | 138.251
4.5 | 1.0809 | 0.00728 | -0.1287 | 148.4753
5 | 1.1234 | 0.00704 | -0.1261 | 159.5739
5.5 | 1.1649 | 0.00713 | -0.1236 | 163.3801
6 | 1.1533 | 0.00887 | -0.111 | 130.0225
6.5 | 1.1233 | 0.01135 | -0.0964 | 98.9692
7 | 1.1005 | 0.0147 | -0.0851 | 74.8639
7.5 | 1.0862 | 0.01825 | -0.0761 | 59.5178
8 | 1.0894 | 0.02121 | -0.07 | 51.3626
8.5 | 1.1148 | 0.02299 | -0.0668 | 48.4906
9 | 1.1442 | 0.02456 | -0.0642 | 46.5879
9.5 | 1.1705 | 0.0264 | -0.0615 | 44.3371
10 | 1.1874 | 0.02902 | -0.0578 | 40.9166
10.5 | 1.2153 | 0.03088 | -0.0556 | 39.3556
11 | 1.2442 | 0.03272 | -0.0537 | 38.0257
11.5 | 1.2528 | 0.0363 | -0.0498 | 34.5124
12 | 1.2829 | 0.03819 | -0.0484 | 33.5926
12.5 | 1.3075 | 0.04059 | -0.0466 | 32.2124
13 | 1.3207 | 0.04412 | -0.044 | 29.9343
13.5 | 1.3433 | 0.0469 | -0.0424 | 28.6418
14 | 1.3655 | 0.04973 | -0.041 | 27.4583
14.5 | 1.3823 | 0.05322 | -0.0397 | 25.9733
15 | 1.3884 | 0.05808 | -0.0376 | 23.905
15.5 | 1.3995 | 0.06255 | -0.0364 | 22.3741
16 | 1.4088 | 0.0674 | -0.0357 | 20.9021
16.5 | 1.4128 | 0.07313 | -0.0353 | 19.319
17 | 1.4149 | 0.07933 | -0.0356 | 17.8356
17.5 | 1.4031 | 0.08788 | -0.0364 | 15.9661
18 | 1.3748 | 0.09962 | -0.0386 | 13.8004
18.5 | 1.3557 | 0.11067 | -0.0423 | 12.2499
19 | 1.3321 | 0.12312 | -0.0477 | 10.8195
19.5 | 1.3018 | 0.13791 | -0.0554 | 9.4395
20 | 1.262 | 0.156 | -0.0663 | 8.0897

## 35. Re 750k Mach 0.10 (1)
BIGFOIL.COM POLAR EXPORT
NACA66-712 a=0.6
NACA66-712 a=0.6 |  |  |  | Cl Max: | 1.427 | at alpha= | 9.5 | deg
JavaFoil+Calcfoil stall+Eppler ext transition |  |  |  | L/D Max: | 155.009 | at alpha= | 4.5 | deg
Re: | 750000 |  |  | Cd Min: | 0.00612 | at alpha= | 1 | deg
Mach: | 0.1 |  |  | Cl=0 at alpha= | -4.8617 | deg
|  |  |  | @ Cl=0.1, Cd= | 0.033489
|  |  |  | @ Cl=0.4, Cd= | 0.0080859
|  |  |  | @ Cl=0.6, Cd= | 0.0079664
alpha (deg) | Cl | Cd | Cm | Cl/Cd
-17.5 | -0.286 | 0.17387 | -0.035 | -1.643
-17 | -0.298 | 0.17081 | -0.035 | -1.746
-16.5 | -0.311 | 0.17698 | -0.034 | -1.756
-16 | -0.323 | 0.15522 | -0.035 | -2.082
-15.5 | -0.335 | 0.15635 | -0.035 | -2.142
-15 | -0.346 | 0.14451 | -0.035 | -2.394
-14.5 | -0.356 | 0.13707 | -0.035 | -2.598
-14 | -0.365 | 0.1248 | -0.035 | -2.924
-13.5 | -0.372 | 0.12117 | -0.035 | -3.072
-13 | -0.378 | 0.10945 | -0.035 | -3.45
-12.5 | -0.381 | 0.10613 | -0.035 | -3.586
-12 | -0.381 | 0.09434 | -0.036 | -4.038
-11.5 | -0.378 | 0.08948 | -0.037 | -4.228
-11 | -0.372 | 0.08435 | -0.037 | -4.412
-10.5 | -0.362 | 0.0784 | -0.038 | -4.622
-10 | -0.349 | 0.07171 | -0.039 | -4.864
-9.5 | -0.331 | 0.06685 | -0.039 | -4.953
-9 | -0.309 | 0.06192 | -0.039 | -4.993
-8.5 | -0.283 | 0.0583 | -0.04 | -4.862
-8 | -0.254 | 0.05445 | -0.039 | -4.659
-7.5 | -0.221 | 0.05112 | -0.042 | -4.315
-7 | -0.184 | 0.04769 | -0.043 | -3.858
-6.5 | -0.145 | 0.0448 | -0.044 | -3.227
-6 | -0.103 | 0.04211 | -0.045 | -2.436
-5.5 | -0.058 | 0.03977 | -0.046 | -1.47
-5 | -0.013 | 0.03757 | -0.047 | -0.338
-4.5 | 0.034 | 0.03584 | -0.048 | 0.952
-4 | 0.082 | 0.03419 | -0.048 | 2.389
-3.5 | 0.13 | 0.03232 | -0.048 | 4.017
-3 | 0.179 | 0.03145 | -0.05 | 5.679
-2.5 | 0.283 | 0.00827 | -0.107 | 34.181
-2 | 0.343 | 0.00817 | -0.107 | 42.031
-1.5 | 0.404 | 0.00808 | -0.108 | 50.064
-1 | 0.467 | 0.00798 | -0.109 | 58.449
-0.5 | 0.527 | 0.00794 | -0.11 | 66.341
0 | 0.58 | 0.00798 | -0.11 | 72.679
0.5 | 0.639 | 0.00794 | -0.111 | 80.394
1 | 0.697 | 0.00612 | -0.112 | 113.794
1.5 | 0.755 | 0.00622 | -0.112 | 121.52
2 | 0.813 | 0.00622 | -0.113 | 130.781
2.5 | 0.871 | 0.00635 | -0.114 | 137.097
3 | 0.929 | 0.00649 | -0.115 | 143.087
3.5 | 0.981 | 0.00665 | -0.115 | 147.493
4 | 1.035 | 0.00682 | -0.116 | 151.819
4.5 | 1.088 | 0.00702 | -0.117 | 155.009
5 | 1.138 | 0.01551 | -0.117 | 73.363
5.5 | 1.188 | 0.01616 | -0.118 | 73.51
6 | 1.237 | 0.01692 | -0.119 | 73.088
6.5 | 1.282 | 0.01773 | -0.119 | 72.348
7 | 1.323 | 0.01856 | -0.12 | 71.245
7.5 | 1.359 | 0.01944 | -0.121 | 69.889
8 | 1.39 | 0.02035 | -0.122 | 68.294
8.5 | 1.412 | 0.02137 | -0.122 | 66.069
9 | 1.424 | 0.02245 | -0.123 | 63.438
9.5 | 1.427 | 0.02362 | -0.124 | 60.418
10 | 1.421 | 0.02501 | -0.124 | 56.84
10.5 | 1.407 | 0.02615 | -0.125 | 53.808
11 | 1.162 | 0.07129 | -0.067 | 16.294
11.5 | 1.132 | 0.07899 | -0.059 | 14.334
12 | 1.102 | 0.08354 | -0.059 | 13.189
12.5 | 1.065 | 0.0901 | -0.057 | 11.824
13 | 1.025 | 0.09789 | -0.056 | 10.471
13.5 | 0.981 | 0.10279 | -0.053 | 9.54
14 | 0.934 | 0.11499 | -0.051 | 8.127
14.5 | 0.887 | 0.12067 | -0.05 | 7.351

## 36. Re 750k Mach 0.10 (2)
BIGFOIL.COM POLAR EXPORT
NACA66-712 a=0.6
NACA66-712 a=0.6 |  |  |  | Cl Max: | 1.4002 | at alpha= | 16.5 | deg
XFOIL ncrit=9 |  |  |  | L/D Max: | 162.712 | at alpha= | 5.5 | deg
Re: | 750000 |  |  | Cd Min: | 0.21761 | at alpha= | -20 | deg
Mach: | 0.1 |  |  | Cl=0 at alpha= | -5.5318 | deg
|  |  |  | @ Cl=0.1, Cd= | 0.016071
|  |  |  | @ Cl=0.4, Cd= | 0.010006
|  |  |  | @ Cl=0.6, Cd= | 0.0075399
alpha (deg) | Cl | Cd | Cm | Cl/Cd
-20 | -0.4197 | 0.21761 | -0.0303 | -1.9287
-19 | -0.3861 | 0.20609 | -0.0375 | -1.8735
-18.5 | -0.369 | 0.19976 | -0.0411 | -1.8472
-18 | -0.3519 | 0.19331 | -0.0448 | -1.8204
-17.5 | -0.3367 | 0.18674 | -0.049 | -1.803
-16.5 | -0.3031 | 0.1734 | -0.0559 | -1.748
-16 | -0.2858 | 0.16738 | -0.0593 | -1.7075
-15.5 | -0.2693 | 0.16121 | -0.0627 | -1.6705
-15 | -0.2526 | 0.15475 | -0.0663 | -1.6323
-14.5 | -0.2369 | 0.14801 | -0.0699 | -1.6006
-13.5 | -0.2132 | 0.13327 | -0.0775 | -1.5998
-13 | -0.1959 | 0.12724 | -0.0803 | -1.5396
-12.5 | -0.1802 | 0.12141 | -0.0832 | -1.4842
-12 | -0.1654 | 0.11555 | -0.0862 | -1.4314
-11.5 | -0.1551 | 0.10877 | -0.0902 | -1.4259
-11 | -0.1484 | 0.10191 | -0.0944 | -1.4562
-10.5 | -0.1378 | 0.09523 | -0.0976 | -1.447
-10 | -0.1286 | 0.08816 | -0.0996 | -1.4587
-9.5 | -0.1135 | 0.08313 | -0.1017 | -1.3653
-9 | -0.1037 | 0.07748 | -0.1044 | -1.3384
-8.5 | -0.0982 | 0.07145 | -0.1075 | -1.3744
-8 | -0.112 | 0.06365 | -0.1142 | -1.7596
-7.5 | -0.1027 | 0.05558 | -0.1202 | -1.8478
-7 | -0.1031 | 0.04395 | -0.1236 | -2.3458
-6.5 | -0.076 | 0.03957 | -0.1242 | -1.9206
-6 | -0.0412 | 0.03505 | -0.1247 | -1.1755
-5.5 | 0.0028 | 0.03003 | -0.1236 | 0.09324
-4.5 | 0.0786 | 0.01673 | -0.1208 | 4.6981
-4 | 0.1322 | 0.01508 | -0.1205 | 8.7666
-3.5 | 0.1847 | 0.01264 | -0.1205 | 14.6123
-3 | 0.2398 | 0.0119 | -0.1207 | 20.1513
-2.5 | 0.2949 | 0.01122 | -0.1209 | 26.2834
-2 | 0.3491 | 0.01049 | -0.121 | 33.2793
-1.5 | 0.4038 | 0.00997 | -0.1213 | 40.5015
-1 | 0.4594 | 0.00983 | -0.1217 | 46.7345
-0.5 | 0.5149 | 0.0096 | -0.1221 | 53.6354
0 | 0.5533 | 0.00756 | -0.1198 | 73.1878
0.5 | 0.5942 | 0.00753 | -0.116 | 78.911
1 | 0.6705 | 0.00766 | -0.1201 | 87.5326
1.5 | 0.7598 | 0.0077 | -0.1278 | 98.6753
2 | 0.8276 | 0.00782 | -0.131 | 105.8312
2.5 | 0.8973 | 0.00784 | -0.1349 | 114.4515
3 | 0.9481 | 0.00784 | -0.1344 | 120.9311
3.5 | 0.9973 | 0.00779 | -0.1334 | 128.0231
4 | 1.0414 | 0.00754 | -0.1312 | 138.1167
4.5 | 1.087 | 0.00732 | -0.1292 | 148.4973
5 | 1.1293 | 0.00708 | -0.1265 | 159.5056
5.5 | 1.1699 | 0.00719 | -0.1237 | 162.7121
6 | 1.1535 | 0.00898 | -0.1101 | 128.4521
6.5 | 1.1231 | 0.01159 | -0.0957 | 96.9025
7 | 1.0998 | 0.01505 | -0.0844 | 73.0764
7.5 | 1.0851 | 0.01867 | -0.0754 | 58.12
8 | 1.0897 | 0.02158 | -0.0694 | 50.4958
8.5 | 1.1149 | 0.02341 | -0.0662 | 47.6249
9 | 1.1445 | 0.02501 | -0.0636 | 45.7617
9.5 | 1.1706 | 0.02691 | -0.0608 | 43.5006
10 | 1.1878 | 0.02956 | -0.0571 | 40.1827
10.5 | 1.2151 | 0.03153 | -0.0548 | 38.5379
11 | 1.2435 | 0.03346 | -0.0528 | 37.1638
11.5 | 1.2535 | 0.03699 | -0.0491 | 33.8875
12 | 1.2823 | 0.03906 | -0.0475 | 32.829
12.5 | 1.3068 | 0.04155 | -0.0456 | 31.4513
13 | 1.318 | 0.04536 | -0.0428 | 29.0564
13.5 | 1.342 | 0.0481 | -0.0413 | 27.9002
14 | 1.3632 | 0.05112 | -0.04 | 26.6667
14.5 | 1.3741 | 0.05538 | -0.0382 | 24.8122
15 | 1.3841 | 0.05997 | -0.0365 | 23.0799
15.5 | 1.3927 | 0.06492 | -0.0353 | 21.4526
16 | 1.3997 | 0.07023 | -0.0347 | 19.9302
16.5 | 1.4002 | 0.07663 | -0.0345 | 18.2722
17 | 1.397 | 0.08385 | -0.0352 | 16.6607
17.5 | 1.3751 | 0.09431 | -0.0367 | 14.5806
18 | 1.3434 | 0.1073 | -0.0404 | 12.52
18.5 | 1.3167 | 0.12036 | -0.0458 | 10.9397
19 | 1.285 | 0.13532 | -0.0535 | 9.496
19.5 | 1.248 | 0.15288 | -0.064 | 8.1633
20 | 1.2004 | 0.17508 | -0.0782 | 6.8563

## 37. Re 750k Mach 0.25 (1)
BIGFOIL.COM POLAR EXPORT
NACA66-712 a=0.6
NACA66-712 a=0.6 |  |  |  | Cl Max: | 1.418 | at alpha= | 8.5 | deg
JavaFoil+Calcfoil stall+Eppler ext transition |  |  |  | L/D Max: | 153.332 | at alpha= | 4.5 | deg
Re: | 750000 |  |  | Cd Min: | 0.00628 | at alpha= | 1 | deg
Mach: | 0.25 |  |  | Cl=0 at alpha= | -4.8646 | deg
|  |  |  | @ Cl=0.1, Cd= | 0.033925
|  |  |  | @ Cl=0.4, Cd= | 0.0081842
|  |  |  | @ Cl=0.6, Cd= | 0.0080967
alpha (deg) | Cl | Cd | Cm | Cl/Cd
-15 | -0.059 | 0.14398 | -0.039 | -0.409
-14.5 | -0.056 | 0.13144 | -0.039 | -0.426
-14 | -0.061 | 0.12644 | -0.039 | -0.482
-13.5 | -0.146 | 0.12148 | -0.039 | -1.201
-13 | -0.187 | 0.11585 | -0.039 | -1.613
-12.5 | -0.22 | 0.10722 | -0.038 | -2.051
-12 | -0.247 | 0.11856 | -0.038 | -2.085
-11.5 | -0.269 | 0.10453 | -0.037 | -2.572
-11 | -0.285 | 0.09536 | -0.038 | -2.987
-10.5 | -0.295 | 0.08597 | -0.037 | -3.427
-10 | -0.298 | 0.08143 | -0.038 | -3.659
-9.5 | -0.295 | 0.07156 | -0.039 | -4.116
-9 | -0.284 | 0.06721 | -0.04 | -4.232
-8.5 | -0.268 | 0.06078 | -0.04 | -4.405
-8 | -0.245 | 0.05714 | -0.04 | -4.284
-7.5 | -0.216 | 0.05307 | -0.041 | -4.075
-7 | -0.183 | 0.04874 | -0.042 | -3.751
-6.5 | -0.145 | 0.04577 | -0.044 | -3.169
-6 | -0.104 | 0.04281 | -0.045 | -2.422
-5.5 | -0.059 | 0.04032 | -0.047 | -1.473
-5 | -0.013 | 0.03802 | -0.048 | -0.34
-4.5 | 0.035 | 0.0359 | -0.048 | 0.97
-4 | 0.084 | 0.03435 | -0.049 | 2.434
-3.5 | 0.133 | 0.03305 | -0.048 | 4.025
-3 | 0.183 | 0.03177 | -0.05 | 5.761
-2.5 | 0.234 | 0.03047 | -0.053 | 7.67
-2 | 0.353 | 0.00826 | -0.11 | 42.696
-1.5 | 0.415 | 0.00816 | -0.111 | 50.931
-1 | 0.479 | 0.00807 | -0.112 | 59.382
-0.5 | 0.541 | 0.008 | -0.112 | 67.706
0 | 0.595 | 0.0081 | -0.113 | 73.394
0.5 | 0.655 | 0.00806 | -0.114 | 81.269
1 | 0.715 | 0.00628 | -0.115 | 113.902
1.5 | 0.775 | 0.00637 | -0.115 | 121.629
2 | 0.834 | 0.0064 | -0.116 | 130.291
2.5 | 0.893 | 0.00654 | -0.117 | 136.664
3 | 0.952 | 0.00669 | -0.117 | 142.355
3.5 | 1.005 | 0.00687 | -0.118 | 146.265
4 | 1.061 | 0.00706 | -0.119 | 150.32
4.5 | 1.115 | 0.00727 | -0.12 | 153.332
5 | 1.166 | 0.01616 | -0.12 | 72.161
5.5 | 1.216 | 0.0169 | -0.121 | 71.992
6 | 1.264 | 0.01771 | -0.122 | 71.392
6.5 | 1.31 | 0.01858 | -0.122 | 70.482
7 | 1.348 | 0.01952 | -0.123 | 69.045
7.5 | 1.38 | 0.02054 | -0.124 | 67.196
8 | 1.406 | 0.02158 | -0.125 | 65.138
8.5 | 1.418 | 0.02275 | -0.125 | 62.333
9 | 1.416 | 0.0239 | -0.126 | 59.261
9.5 | 1.401 | 0.02533 | -0.127 | 55.306
10 | 1.146 | 0.06536 | -0.062 | 17.531
10.5 | 1.109 | 0.0711 | -0.06 | 15.593
11 | 1.059 | 0.07863 | -0.057 | 13.471
11.5 | 0.999 | 0.08444 | -0.055 | 11.829
12 | 0.928 | 0.09213 | -0.052 | 10.069
12.5 | 0.847 | 0.10058 | -0.05 | 8.424
13 | 0.759 | 0.11048 | -0.047 | 6.873
13.5 | 0.665 | 0.11706 | -0.048 | 5.685

## 38. Re 750k Mach 0.25 (2)
BIGFOIL.COM POLAR EXPORT
NACA66-712 a=0.6
NACA66-712 a=0.6 |  |  |  | Cl Max: | 1.3403 | at alpha= | 14.5 | deg
XFOIL ncrit=9 |  |  |  | L/D Max: | 158.878 | at alpha= | 5 | deg
Re: | 750000 |  |  | Cd Min: | 0.23636 | at alpha= | 19.5 | deg
Mach: | 0.25 |  |  | Cl=0 at alpha= | -5.6643 | deg
|  |  |  | @ Cl=0.1, Cd= | 0.018315
|  |  |  | @ Cl=0.4, Cd= | 0.010545
|  |  |  | @ Cl=0.6, Cd= | 0.0078184
alpha (deg) | Cl | Cd | Cm | Cl/Cd
-20 | -0.4247 | 0.22108 | -0.0302 | -1.921
-19.5 | -0.4067 | 0.21513 | -0.0341 | -1.8905
-19 | -0.3885 | 0.20901 | -0.0379 | -1.8588
-18 | -0.3521 | 0.19584 | -0.0458 | -1.7979
-17.5 | -0.3362 | 0.18928 | -0.05 | -1.7762
-17 | -0.3191 | 0.18221 | -0.0539 | -1.7513
-16.5 | -0.2999 | 0.17583 | -0.0571 | -1.7056
-16 | -0.2818 | 0.16964 | -0.0608 | -1.6612
-15.5 | -0.2639 | 0.16321 | -0.0645 | -1.6169
-15 | -0.2468 | 0.15666 | -0.0681 | -1.5754
-14.5 | -0.2303 | 0.14978 | -0.072 | -1.5376
-14 | -0.2188 | 0.14287 | -0.0765 | -1.5315
-13.5 | -0.2025 | 0.13526 | -0.0794 | -1.4971
-13 | -0.185 | 0.1292 | -0.0824 | -1.4319
-12.5 | -0.1686 | 0.12322 | -0.0855 | -1.3683
-12 | -0.1529 | 0.11707 | -0.0888 | -1.3061
-11.5 | -0.1432 | 0.11037 | -0.0931 | -1.2975
-11 | -0.1344 | 0.10365 | -0.0971 | -1.2967
-10.5 | -0.1223 | 0.09704 | -0.1003 | -1.2603
-10 | -0.1079 | 0.09033 | -0.102 | -1.1945
-9.5 | -0.093 | 0.08505 | -0.1043 | -1.0935
-9 | -0.0821 | 0.0793 | -0.1072 | -1.0353
-8.5 | -0.0777 | 0.07274 | -0.1115 | -1.0682
-8 | -0.0792 | 0.06569 | -0.1167 | -1.2057
-7.5 | -0.0799 | 0.05861 | -0.1222 | -1.3632
-7 | -0.0816 | 0.04857 | -0.1266 | -1.68
-6.5 | -0.0588 | 0.04366 | -0.1277 | -1.3468
-6 | -0.0282 | 0.03843 | -0.1289 | -0.7338
-5.5 | 0.0138 | 0.03253 | -0.1287 | 0.42422
-5 | 0.0406 | 0.02397 | -0.1273 | 1.6938
-4.5 | 0.0854 | 0.01906 | -0.1261 | 4.4806
-4 | 0.1383 | 0.01636 | -0.1252 | 8.4535
-3.5 | 0.1912 | 0.01333 | -0.1248 | 14.3436
-3 | 0.2478 | 0.01233 | -0.1249 | 20.0973
-2.5 | 0.3048 | 0.01159 | -0.1251 | 26.2985
-2 | 0.362 | 0.01112 | -0.1253 | 32.554
-1.5 | 0.4162 | 0.0103 | -0.1251 | 40.4078
-1 | 0.473 | 0.01006 | -0.1255 | 47.0179
-0.5 | 0.5298 | 0.00986 | -0.1258 | 53.7323
0 | 0.5717 | 0.0079 | -0.124 | 72.3671
0.5 | 0.6133 | 0.00778 | -0.1199 | 78.8303
1 | 0.6867 | 0.00792 | -0.1229 | 86.7045
1.5 | 0.7811 | 0.00804 | -0.1313 | 97.1517
2 | 0.8504 | 0.00817 | -0.1345 | 104.0881
2.5 | 0.9227 | 0.00821 | -0.1385 | 112.3873
3 | 0.9767 | 0.00817 | -0.1382 | 119.5471
3.5 | 1.0251 | 0.00821 | -0.1366 | 124.8599
4 | 1.0744 | 0.00781 | -0.1348 | 137.5672
4.5 | 1.1203 | 0.00756 | -0.1323 | 148.1878
5 | 1.1614 | 0.00731 | -0.1288 | 158.8782
5.5 | 1.1916 | 0.00763 | -0.1233 | 156.173
6 | 1.1565 | 0.00972 | -0.1062 | 118.9815
6.5 | 1.1238 | 0.01302 | -0.0923 | 86.3134
7 | 1.0971 | 0.01697 | -0.081 | 64.6494
7.5 | 1.0807 | 0.0209 | -0.072 | 51.7081
8 | 1.0928 | 0.02357 | -0.0669 | 46.364
8.5 | 1.1178 | 0.02564 | -0.0634 | 43.5959
9 | 1.1474 | 0.02749 | -0.0605 | 41.7388
9.5 | 1.1712 | 0.02982 | -0.0573 | 39.2757
10 | 1.1883 | 0.03276 | -0.0535 | 36.2729
10.5 | 1.2138 | 0.03518 | -0.0508 | 34.5026
11 | 1.2376 | 0.03782 | -0.0482 | 32.7234
11.5 | 1.2537 | 0.04123 | -0.045 | 30.4075
12 | 1.279 | 0.04399 | -0.0428 | 29.0748
12.5 | 1.2949 | 0.04771 | -0.0401 | 27.1411
13 | 1.314 | 0.05134 | -0.0378 | 25.5941
13.5 | 1.3311 | 0.05532 | -0.0359 | 24.0618
14 | 1.3368 | 0.06068 | -0.0339 | 22.0303
14.5 | 1.3403 | 0.06682 | -0.0321 | 20.0584
15 | 1.3314 | 0.07486 | -0.031 | 17.7852
15.5 | 1.3121 | 0.08485 | -0.0315 | 15.4638
16 | 1.291 | 0.0957 | -0.0338 | 13.4901
16.5 | 1.2546 | 0.11019 | -0.0389 | 11.3858
17 | 1.2218 | 0.12532 | -0.0464 | 9.7494
17.5 | 1.1763 | 0.14508 | -0.058 | 8.1079
18 | 1.117 | 0.17266 | -0.0754 | 6.4694
18.5 | 1.0535 | 0.20928 | -0.0941 | 5.0339
19 | 1.0541 | 0.22199 | -0.1011 | 4.7484
19.5 | 1.054 | 0.23636 | -0.1074 | 4.4593

## 39. Re 750k Mach 0.50 (1)
BIGFOIL.COM POLAR EXPORT
NACA66-712 a=0.6
NACA66-712 a=0.6 |  |  |  | Cl Max: | 1.403 | at alpha= | 6.5 | deg
JavaFoil+Calcfoil stall+Eppler ext transition |  |  |  | L/D Max: | 141.9 | at alpha= | 4 | deg
Re: | 750000 |  |  | Cd Min: | 0.00689 | at alpha= | 1 | deg
Mach: | 0.5 |  |  | Cl=0 at alpha= | -4.87 | deg
|  |  |  | @ Cl=0.1, Cd= | 0.035656
|  |  |  | @ Cl=0.4, Cd= | 0.01796
|  |  |  | @ Cl=0.6, Cd= | 0.0084114
alpha (deg) | Cl | Cd | Cm | Cl/Cd
-20 | -0.832 | 0.20218 | -0.05 | -4.114
-19.5 | -0.805 | 0.19538 | -0.05 | -4.12
-19 | -0.778 | 0.19048 | -0.051 | -4.085
-18.5 | -0.749 | 0.18584 | -0.049 | -4.033
-18 | -0.722 | 0.1763 | -0.049 | -4.094
-17.5 | -0.695 | 0.17735 | -0.049 | -3.917
-17 | -0.668 | 0.17393 | -0.049 | -3.838
-16.5 | -0.64 | 0.16861 | -0.05 | -3.798
-16 | -0.613 | 0.16446 | -0.05 | -3.728
-15.5 | -0.586 | 0.16036 | -0.05 | -3.653
-15 | -0.558 | 0.14902 | -0.048 | -3.741
-14.5 | -0.53 | 0.13852 | -0.048 | -3.826
-14 | -0.502 | 0.13811 | -0.048 | -3.638
-13.5 | -0.475 | 0.13434 | -0.048 | -3.537
-13 | -0.448 | 0.12665 | -0.049 | -3.536
-12.5 | -0.42 | 0.12305 | -0.05 | -3.417
-12 | -0.393 | 0.11955 | -0.05 | -3.288
-11.5 | -0.365 | 0.12223 | -0.05 | -2.99
-11 | -0.338 | 0.11192 | -0.048 | -3.016
-10.5 | -0.31 | 0.10445 | -0.047 | -2.967
-10 | -0.282 | 0.09896 | -0.048 | -2.854
-9.5 | -0.255 | 0.10265 | -0.048 | -2.484
-9 | -0.227 | 0.092 | -0.048 | -2.473
-8.5 | -0.2 | 0.08939 | -0.049 | -2.237
-8 | -0.172 | 0.08699 | -0.049 | -1.983
-7.5 | -0.145 | 0.08633 | -0.05 | -1.68
-7 | -0.117 | 0.06297 | -0.047 | -1.863
-6.5 | -0.09 | 0.08 | -0.047 | -1.123
-6 | -0.062 | 0.04885 | -0.047 | -1.277
-5.5 | -0.056 | 0.04716 | -0.044 | -1.187
-5 | -0.013 | 0.04208 | -0.046 | -0.314
-4.5 | 0.037 | 0.03848 | -0.05 | 0.961
-4 | 0.091 | 0.03599 | -0.052 | 2.518
-3.5 | 0.146 | 0.03395 | -0.054 | 4.303
-3 | 0.202 | 0.03267 | -0.053 | 6.193
-2.5 | 0.259 | 0.03142 | -0.055 | 8.249
-2 | 0.316 | 0.03035 | -0.058 | 10.424
-1.5 | 0.464 | 0.00852 | -0.123 | 54.383
-1 | 0.536 | 0.00843 | -0.124 | 63.569
-0.5 | 0.605 | 0.00841 | -0.125 | 71.962
0 | 0.66 | 0.00868 | -0.125 | 75.976
0.5 | 0.726 | 0.00868 | -0.126 | 83.727
1 | 0.793 | 0.00689 | -0.127 | 115.023
1.5 | 0.859 | 0.00706 | -0.128 | 121.62
2 | 0.925 | 0.00724 | -0.128 | 127.706
2.5 | 0.99 | 0.00746 | -0.129 | 132.714
3 | 1.055 | 0.0077 | -0.13 | 137.101
3.5 | 1.111 | 0.00796 | -0.131 | 139.677
4 | 1.171 | 0.00826 | -0.132 | 141.9
4.5 | 1.23 | 0.01848 | -0.133 | 66.588
5 | 1.284 | 0.01945 | -0.133 | 66.002
5.5 | 1.332 | 0.02059 | -0.134 | 64.675
6 | 1.373 | 0.02182 | -0.135 | 62.918
6.5 | 1.403 | 0.02332 | -0.136 | 60.158
7 | 1.401 | 0.0249 | -0.137 | 56.286
7.5 | 1.125 | 0.05137 | -0.058 | 21.898
8 | 0.894 | 0.06098 | -0.048 | 14.654
8.5 | 0.719 | 0.08799 | -0.054 | 8.167
9 | 0.745 | 0.0936 | -0.054 | 7.955
9.5 | 0.771 | 0.09315 | -0.055 | 8.273
10 | 0.797 | 0.10297 | -0.06 | 7.743
10.5 | 0.823 | 0.10592 | -0.061 | 7.771
11 | 0.849 | 0.11087 | -0.061 | 7.656
11.5 | 0.875 | 0.11238 | -0.064 | 7.786

## 40. Re 750k Mach 0.50 (2)
BIGFOIL.COM POLAR EXPORT
NACA66-712 a=0.6
NACA66-712 a=0.6 |  |  |  | Cl Max: | 1.255 | at alpha= | 5 | deg
XFOIL ncrit=9 |  |  |  | L/D Max: | 138.368 | at alpha= | 5 | deg
Re: | 750000 |  |  | Cd Min: | 0.23792 | at alpha= | -20 | deg
Mach: | 0.5 |  |  | Cl=0 at alpha= | -8.5661 | deg
|  |  |  | @ Cl=0.1, Cd= | 0.032827
|  |  |  | @ Cl=0.4, Cd= | 0.012913
|  |  |  | @ Cl=0.6, Cd= | 0.011331
alpha (deg) | Cl | Cd | Cm | Cl/Cd
-20 | -0.4468 | 0.23792 | -0.0316 | -1.8779
-19.5 | -0.4241 | 0.23058 | -0.0365 | -1.8393
-19 | -0.4014 | 0.22323 | -0.0413 | -1.7981
-18.5 | -0.3788 | 0.21557 | -0.0461 | -1.7572
-18 | -0.3565 | 0.20831 | -0.0511 | -1.7114
-17 | -0.3126 | 0.19326 | -0.0599 | -1.6175
-16.5 | -0.2896 | 0.18643 | -0.0644 | -1.5534
-16 | -0.2676 | 0.17934 | -0.0688 | -1.4921
-15.5 | -0.246 | 0.17217 | -0.073 | -1.4288
-15 | -0.2244 | 0.1648 | -0.0777 | -1.3617
-14.5 | -0.2049 | 0.15778 | -0.0824 | -1.2986
-14 | -0.1876 | 0.15072 | -0.087 | -1.2447
-13.5 | -0.164 | 0.14318 | -0.0897 | -1.1454
-13 | -0.1435 | 0.13657 | -0.0936 | -1.0507
-12.5 | -0.1238 | 0.12985 | -0.0974 | -0.95341
-12 | -0.1078 | 0.12327 | -0.1022 | -0.8745
-11.5 | -0.094 | 0.11668 | -0.1065 | -0.80562
-11 | -0.076 | 0.1092 | -0.1097 | -0.69597
-10.5 | -0.0553 | 0.10276 | -0.1121 | -0.53815
-10 | -0.0368 | 0.09694 | -0.1151 | -0.37962
-9.5 | -0.0205 | 0.09083 | -0.1184 | -0.2257
-9 | -0.0105 | 0.08469 | -0.1233 | -0.12398
-8.5 | 0.0016 | 0.0784 | -0.1271 | 0.020408
-8 | 0.0123 | 0.07164 | -0.1292 | 0.17169
-7.5 | 0.0253 | 0.06604 | -0.1316 | 0.3831
-7 | 0.0358 | 0.06083 | -0.134 | 0.58853
-6.5 | 0.0345 | 0.0551 | -0.1378 | 0.62613
-6 | 0.0522 | 0.04768 | -0.1458 | 1.0948
-5.5 | 0.0751 | 0.04107 | -0.1483 | 1.8286
-5 | 0.0932 | 0.03368 | -0.1488 | 2.7672
-4.5 | 0.1306 | 0.02899 | -0.1484 | 4.505
-4 | 0.173 | 0.02262 | -0.1466 | 7.6481
-3.5 | 0.224 | 0.01846 | -0.1446 | 12.1343
-3 | 0.2797 | 0.0153 | -0.1434 | 18.281
-2.5 | 0.3417 | 0.0139 | -0.1427 | 24.5827
-2 | 0.4043 | 0.01284 | -0.1421 | 31.4875
-1.5 | 0.4653 | 0.01197 | -0.1415 | 38.8722
-1 | 0.528 | 0.01147 | -0.1413 | 46.0331
-0.5 | 0.5927 | 0.01133 | -0.1415 | 52.3124
0 | 0.6517 | 0.01134 | -0.1408 | 57.4691
0.5 | 0.6858 | 0.00957 | -0.1359 | 71.6614
1 | 0.7442 | 0.00973 | -0.1334 | 76.4851
1.5 | 0.8591 | 0.00993 | -0.1441 | 86.5156
2 | 0.9475 | 0.01001 | -0.1493 | 94.6553
2.5 | 1.0086 | 0.01045 | -0.1495 | 96.5167
3 | 1.0577 | 0.01042 | -0.1462 | 101.5067
3.5 | 1.1195 | 0.01029 | -0.145 | 108.7949
4 | 1.1748 | 0.00982 | -0.142 | 119.6334
4.5 | 1.2355 | 0.00917 | -0.1395 | 134.7328
5 | 1.255 | 0.00907 | -0.1295 | 138.3682
5.5 | 1.235 | 0.01053 | -0.1139 | 117.284
6 | 1.1876 | 0.01468 | -0.0972 | 80.8992
6.5 | 1.1468 | 0.01953 | -0.0837 | 58.7199
7 | 1.112 | 0.02477 | -0.0725 | 44.893
7.5 | 1.0907 | 0.02987 | -0.0637 | 36.5149
8 | 1.1151 | 0.03276 | -0.0593 | 34.0385
8.5 | 1.1372 | 0.03602 | -0.055 | 31.5713
9 | 1.1622 | 0.03928 | -0.051 | 29.5876
9.5 | 1.1807 | 0.04322 | -0.0468 | 27.3184
10 | 1.1904 | 0.04799 | -0.0424 | 24.8052

## 41. Re 1M Mach 0.00 (1)
BIGFOIL.COM POLAR EXPORT
NACA66-712 a=0.6
NACA66-712 a=0.6 |  |  |  | Cl Max: | 1.431 | at alpha= | 9.5 | deg
JavaFoil+Calcfoil stall+Eppler ext transition |  |  |  | L/D Max: | 177.27 | at alpha= | 4.5 | deg
Re: | 1000000 |  |  | Cd Min: | 0.00549 | at alpha= | 1 | deg
Mach: | 0 |  |  | Cl=0 at alpha= | -4.8617 | deg
|  |  |  | @ Cl=0.1, Cd= | 0.032759
|  |  |  | @ Cl=0.4, Cd= | 0.0074947
|  |  |  | @ Cl=0.6, Cd= | 0.0073431
alpha (deg) | Cl | Cd | Cm | Cl/Cd
-18 | -0.317 | 0.17523 | -0.035 | -1.809
-17.5 | -0.328 | 0.16448 | -0.035 | -1.993
-17 | -0.339 | 0.15781 | -0.035 | -2.145
-16.5 | -0.349 | 0.1528 | -0.036 | -2.284
-16 | -0.359 | 0.14917 | -0.035 | -2.407
-15.5 | -0.368 | 0.13984 | -0.035 | -2.635
-15 | -0.377 | 0.13228 | -0.035 | -2.85
-14.5 | -0.385 | 0.12646 | -0.035 | -3.041
-14 | -0.391 | 0.11815 | -0.035 | -3.307
-13.5 | -0.395 | 0.11199 | -0.036 | -3.529
-13 | -0.398 | 0.10444 | -0.036 | -3.809
-12.5 | -0.398 | 0.09766 | -0.037 | -4.078
-12 | -0.396 | 0.08976 | -0.038 | -4.411
-11.5 | -0.391 | 0.08453 | -0.039 | -4.622
-11 | -0.382 | 0.08024 | -0.039 | -4.764
-10.5 | -0.37 | 0.07551 | -0.04 | -4.904
-10 | -0.355 | 0.0696 | -0.04 | -5.097
-9.5 | -0.335 | 0.06439 | -0.041 | -5.208
-9 | -0.312 | 0.06014 | -0.04 | -5.189
-8.5 | -0.285 | 0.05599 | -0.042 | -5.096
-8 | -0.255 | 0.05314 | -0.041 | -4.793
-7.5 | -0.221 | 0.04962 | -0.042 | -4.452
-7 | -0.184 | 0.04629 | -0.044 | -3.977
-6.5 | -0.144 | 0.04365 | -0.045 | -3.309
-6 | -0.102 | 0.04096 | -0.046 | -2.499
-5.5 | -0.058 | 0.03871 | -0.048 | -1.506
-5 | -0.013 | 0.03668 | -0.049 | -0.345
-4.5 | 0.034 | 0.03492 | -0.05 | 0.974
-4 | 0.081 | 0.03323 | -0.051 | 2.452
-3.5 | 0.129 | 0.03204 | -0.051 | 4.039
-3 | 0.178 | 0.03069 | -0.052 | 5.797
-2.5 | 0.281 | 0.00746 | -0.107 | 37.707
-2 | 0.342 | 0.00734 | -0.107 | 46.565
-1.5 | 0.402 | 0.0075 | -0.108 | 53.68
-1 | 0.464 | 0.00743 | -0.109 | 62.437
-0.5 | 0.524 | 0.00735 | -0.11 | 71.335
0 | 0.58 | 0.00736 | -0.11 | 78.812
0.5 | 0.639 | 0.00731 | -0.111 | 87.404
1 | 0.697 | 0.00549 | -0.112 | 127.131
1.5 | 0.756 | 0.00554 | -0.113 | 136.359
2 | 0.814 | 0.00563 | -0.113 | 144.64
2.5 | 0.872 | 0.00573 | -0.114 | 152.112
3 | 0.93 | 0.00574 | -0.115 | 162.074
3.5 | 0.982 | 0.00586 | -0.116 | 167.619
4 | 1.037 | 0.00599 | -0.116 | 173.107
4.5 | 1.09 | 0.00615 | -0.117 | 177.27
5 | 1.135 | 0.0146 | -0.117 | 77.699
5.5 | 1.185 | 0.01522 | -0.118 | 77.834
6 | 1.233 | 0.0159 | -0.118 | 77.555
6.5 | 1.279 | 0.01664 | -0.119 | 76.858
7 | 1.319 | 0.01742 | -0.12 | 75.753
7.5 | 1.356 | 0.01823 | -0.12 | 74.385
8 | 1.388 | 0.01908 | -0.121 | 72.751
8.5 | 1.412 | 0.02005 | -0.122 | 70.403
9 | 1.425 | 0.02096 | -0.123 | 68.004
9.5 | 1.431 | 0.02216 | -0.123 | 64.577
10 | 1.429 | 0.0234 | -0.124 | 61.073
10.5 | 1.418 | 0.02468 | -0.125 | 57.458
11 | 1.4 | 0.02588 | -0.125 | 54.087
11.5 | 1.159 | 0.07337 | -0.075 | 15.802
12 | 1.13 | 0.07865 | -0.072 | 14.368
12.5 | 1.093 | 0.08653 | -0.063 | 12.627
13 | 1.056 | 0.09274 | -0.059 | 11.385
13.5 | 1.017 | 0.09974 | -0.058 | 10.198
14 | 0.976 | 0.10831 | -0.055 | 9.008
14.5 | 0.933 | 0.11445 | -0.054 | 8.153

## 42. Re 1M Mach 0.00 (2)
BIGFOIL.COM POLAR EXPORT
NACA66-712 a=0.6
NACA66-712 a=0.6 |  |  |  | Cl Max: | 1.4689 | at alpha= | 18 | deg
XFOIL ncrit=9 |  |  |  | L/D Max: | 183.019 | at alpha= | 5 | deg
Re: | 1000000 |  |  | Cd Min: | 0.21769 | at alpha= | -20 | deg
Mach: | 0 |  |  | Cl=0 at alpha= | -5.2297 | deg
|  |  |  | @ Cl=0.1, Cd= | 0.012416
|  |  |  | @ Cl=0.4, Cd= | 0.0088124
|  |  |  | @ Cl=0.6, Cd= | 0.0063295
alpha (deg) | Cl | Cd | Cm | Cl/Cd
-20 | -0.4215 | 0.21769 | -0.0289 | -1.9362
-19.5 | -0.4051 | 0.21126 | -0.0328 | -1.9175
-19 | -0.3888 | 0.20492 | -0.0366 | -1.8973
-18.5 | -0.3727 | 0.19784 | -0.0403 | -1.8838
-18 | -0.3555 | 0.19191 | -0.0439 | -1.8524
-17.5 | -0.3377 | 0.18617 | -0.0476 | -1.8139
-17 | -0.3207 | 0.18006 | -0.0513 | -1.7811
-16.5 | -0.3034 | 0.17361 | -0.055 | -1.7476
-16 | -0.2873 | 0.1667 | -0.0589 | -1.7235
-15 | -0.2587 | 0.15292 | -0.0665 | -1.6917
-14.5 | -0.244 | 0.14547 | -0.0697 | -1.6773
-14 | -0.2266 | 0.13992 | -0.0727 | -1.6195
-13.5 | -0.2107 | 0.13384 | -0.076 | -1.5743
-13 | -0.1959 | 0.12718 | -0.0794 | -1.5403
-12.5 | -0.1868 | 0.11996 | -0.0836 | -1.5572
-12 | -0.1757 | 0.11327 | -0.0871 | -1.5512
-11.5 | -0.164 | 0.10585 | -0.0897 | -1.5494
-11 | -0.1484 | 0.10038 | -0.0923 | -1.4784
-10.5 | -0.1357 | 0.09464 | -0.0951 | -1.4339
-10 | -0.124 | 0.08889 | -0.0979 | -1.395
-9.5 | -0.1221 | 0.08124 | -0.1025 | -1.503
-9 | -0.1173 | 0.07435 | -0.1059 | -1.5777
-8.5 | -0.118 | 0.06732 | -0.1097 | -1.7528
-8 | -0.1413 | 0.05733 | -0.1159 | -2.4647
-7.5 | -0.1281 | 0.05161 | -0.1188 | -2.4821
-7 | -0.104 | 0.04652 | -0.121 | -2.2356
-6.5 | -0.0721 | 0.03805 | -0.1228 | -1.8949
-6 | -0.0458 | 0.02987 | -0.122 | -1.5333
-5.5 | -0.0259 | 0.01868 | -0.1192 | -1.3865
-5 | 0.022 | 0.01515 | -0.1183 | 1.4521
-4.5 | 0.0724 | 0.01266 | -0.1181 | 5.7188
-4 | 0.1278 | 0.01217 | -0.1186 | 10.5012
-3.5 | 0.1827 | 0.01121 | -0.1188 | 16.2979
-3 | 0.2361 | 0.01007 | -0.1189 | 23.4459
-2.5 | 0.291 | 0.00955 | -0.1192 | 30.4712
-2 | 0.3464 | 0.00913 | -0.1196 | 37.9409
-1.5 | 0.4021 | 0.0088 | -0.1201 | 45.6932
-1 | 0.458 | 0.00848 | -0.1205 | 54.0094
-0.5 | 0.5144 | 0.00836 | -0.1211 | 61.5311
0 | 0.5599 | 0.00664 | -0.1206 | 84.3223
0.5 | 0.6051 | 0.00629 | -0.1183 | 96.2003
1 | 0.6491 | 0.00633 | -0.1153 | 102.5434
1.5 | 0.7237 | 0.00639 | -0.1196 | 113.2551
2 | 0.7962 | 0.00641 | -0.1238 | 124.2122
2.5 | 0.8632 | 0.00652 | -0.127 | 132.3926
3 | 0.9317 | 0.00647 | -0.1304 | 144.0031
3.5 | 1.0003 | 0.00632 | -0.1338 | 158.2753
4 | 1.0432 | 0.0062 | -0.1315 | 168.2581
4.5 | 1.0857 | 0.00612 | -0.1292 | 177.402
5 | 1.1274 | 0.00616 | -0.1267 | 183.0195
5.5 | 1.139 | 0.0074 | -0.1185 | 153.9189
6 | 1.1188 | 0.00937 | -0.1047 | 119.4023
6.5 | 1.0999 | 0.01197 | -0.0929 | 91.8881
7 | 1.0858 | 0.01511 | -0.0831 | 71.8597
7.5 | 1.0812 | 0.01821 | -0.0755 | 59.374
8 | 1.1029 | 0.02007 | -0.0716 | 54.9527
8.5 | 1.1335 | 0.02148 | -0.069 | 52.77
9 | 1.1599 | 0.02319 | -0.066 | 50.0172
9.5 | 1.1881 | 0.02485 | -0.0634 | 47.8109
10 | 1.218 | 0.02643 | -0.0612 | 46.084
10.5 | 1.2424 | 0.02848 | -0.0585 | 43.6236
11 | 1.2665 | 0.03061 | -0.0559 | 41.3754
11.5 | 1.2941 | 0.03255 | -0.0539 | 39.7573
12 | 1.3215 | 0.03454 | -0.0521 | 38.26
12.5 | 1.3361 | 0.03767 | -0.0491 | 35.4685
13 | 1.3657 | 0.03958 | -0.0478 | 34.5048
13.5 | 1.391 | 0.04191 | -0.0463 | 33.1902
14 | 1.4 | 0.04588 | -0.0436 | 30.5144
14.5 | 1.4216 | 0.04877 | -0.0422 | 29.1491
15 | 1.442 | 0.05183 | -0.041 | 27.8217
15.5 | 1.4534 | 0.05598 | -0.0396 | 25.9628
16 | 1.452 | 0.06179 | -0.0379 | 23.4989
16.5 | 1.4577 | 0.06707 | -0.0371 | 21.734
17 | 1.4636 | 0.07255 | -0.0368 | 20.1737
17.5 | 1.4638 | 0.07903 | -0.037 | 18.5221
18 | 1.4689 | 0.08513 | -0.038 | 17.2548
18.5 | 1.458 | 0.09391 | -0.0397 | 15.5255
19 | 1.452 | 0.10224 | -0.0422 | 14.2019
19.5 | 1.4294 | 0.11385 | -0.0463 | 12.5551
20 | 1.3966 | 0.12789 | -0.0525 | 10.9203

## 43. Re 1M Mach 0.10 (1)
BIGFOIL.COM POLAR EXPORT
NACA66-712 a=0.6
NACA66-712 a=0.6 |  |  |  | Cl Max: | 1.429 | at alpha= | 9.5 | deg
JavaFoil+Calcfoil stall+Eppler ext transition |  |  |  | L/D Max: | 177.023 | at alpha= | 4.5 | deg
Re: | 1000000 |  |  | Cd Min: | 0.00551 | at alpha= | 1 | deg
Mach: | 0.1 |  |  | Cl=0 at alpha= | -4.8617 | deg
|  |  |  | @ Cl=0.1, Cd= | 0.032875
|  |  |  | @ Cl=0.4, Cd= | 0.0075005
|  |  |  | @ Cl=0.6, Cd= | 0.0073542
alpha (deg) | Cl | Cd | Cm | Cl/Cd
-17.5 | -0.286 | 0.16636 | -0.036 | -1.718
-17 | -0.298 | 0.16064 | -0.036 | -1.858
-16.5 | -0.311 | 0.15145 | -0.036 | -2.053
-16 | -0.323 | 0.14518 | -0.036 | -2.227
-15.5 | -0.335 | 0.14113 | -0.036 | -2.374
-15 | -0.346 | 0.1316 | -0.036 | -2.631
-14.5 | -0.356 | 0.12626 | -0.036 | -2.822
-14 | -0.365 | 0.12184 | -0.036 | -2.997
-13.5 | -0.372 | 0.11378 | -0.036 | -3.272
-13 | -0.378 | 0.10656 | -0.036 | -3.545
-12.5 | -0.381 | 0.10163 | -0.036 | -3.746
-12 | -0.381 | 0.09098 | -0.037 | -4.189
-11.5 | -0.378 | 0.08533 | -0.038 | -4.435
-11 | -0.372 | 0.08077 | -0.039 | -4.609
-10.5 | -0.363 | 0.07648 | -0.04 | -4.741
-10 | -0.349 | 0.07032 | -0.04 | -4.963
-9.5 | -0.331 | 0.06502 | -0.041 | -5.095
-9 | -0.309 | 0.06022 | -0.04 | -5.136
-8.5 | -0.284 | 0.05679 | -0.042 | -4.994
-8 | -0.254 | 0.05344 | -0.041 | -4.75
-7.5 | -0.221 | 0.04999 | -0.043 | -4.414
-7 | -0.184 | 0.04657 | -0.044 | -3.953
-6.5 | -0.145 | 0.0439 | -0.045 | -3.295
-6 | -0.103 | 0.04112 | -0.046 | -2.495
-5.5 | -0.058 | 0.0388 | -0.047 | -1.507
-5 | -0.013 | 0.03672 | -0.049 | -0.346
-4.5 | 0.034 | 0.03487 | -0.051 | 0.979
-4 | 0.082 | 0.03331 | -0.051 | 2.457
-3.5 | 0.13 | 0.03215 | -0.05 | 4.043
-3 | 0.222 | 0.00777 | -0.106 | 28.532
-2.5 | 0.283 | 0.00745 | -0.107 | 37.925
-2 | 0.343 | 0.00708 | -0.108 | 48.514
-1.5 | 0.404 | 0.00753 | -0.109 | 53.709
-1 | 0.467 | 0.00743 | -0.109 | 62.819
-0.5 | 0.527 | 0.00738 | -0.11 | 71.378
0 | 0.583 | 0.00736 | -0.111 | 79.213
0.5 | 0.642 | 0.00734 | -0.112 | 87.396
1 | 0.701 | 0.00551 | -0.112 | 127.223
1.5 | 0.759 | 0.00556 | -0.113 | 136.67
2 | 0.818 | 0.00566 | -0.114 | 144.544
2.5 | 0.876 | 0.00575 | -0.115 | 152.357
3 | 0.934 | 0.00576 | -0.115 | 162.075
3.5 | 0.986 | 0.00588 | -0.116 | 167.646
4 | 1.042 | 0.00602 | -0.117 | 172.925
4.5 | 1.095 | 0.00619 | -0.117 | 177.023
5 | 1.14 | 0.01471 | -0.117 | 77.477
5.5 | 1.19 | 0.01533 | -0.118 | 77.593
6 | 1.238 | 0.01603 | -0.119 | 77.249
6.5 | 1.284 | 0.01678 | -0.12 | 76.501
7 | 1.324 | 0.01758 | -0.12 | 75.336
7.5 | 1.36 | 0.0184 | -0.121 | 73.917
8 | 1.392 | 0.01928 | -0.122 | 72.195
8.5 | 1.414 | 0.02027 | -0.122 | 69.745
9 | 1.426 | 0.02126 | -0.123 | 67.069
9.5 | 1.429 | 0.02243 | -0.124 | 63.695
10 | 1.423 | 0.02382 | -0.124 | 59.764
10.5 | 1.409 | 0.02503 | -0.125 | 56.287
11 | 1.386 | 0.02622 | -0.126 | 52.865
11.5 | 1.135 | 0.07668 | -0.065 | 14.806
12 | 1.105 | 0.08136 | -0.065 | 13.576
12.5 | 1.067 | 0.08735 | -0.062 | 12.216
13 | 1.026 | 0.09468 | -0.058 | 10.833
13.5 | 0.982 | 0.1008 | -0.057 | 9.739
14 | 0.935 | 0.10964 | -0.054 | 8.529
14.5 | 0.888 | 0.11829 | -0.054 | 7.505

## 44. Re 1M Mach 0.10 (2)
BIGFOIL.COM POLAR EXPORT
NACA66-712 a=0.6
NACA66-712 a=0.6 |  |  |  | Cl Max: | 1.4487 | at alpha= | 17 | deg
XFOIL ncrit=9 |  |  |  | L/D Max: | 183.118 | at alpha= | 5 | deg
Re: | 1000000 |  |  | Cd Min: | 0.21825 | at alpha= | -20 | deg
Mach: | 0.1 |  |  | Cl=0 at alpha= | -5.2495 | deg
|  |  |  | @ Cl=0.1, Cd= | 0.012547
|  |  |  | @ Cl=0.4, Cd= | 0.0088754
|  |  |  | @ Cl=0.6, Cd= | 0.0064102
alpha (deg) | Cl | Cd | Cm | Cl/Cd
-20 | -0.4224 | 0.21825 | -0.0289 | -1.9354
-19.5 | -0.4056 | 0.21179 | -0.0328 | -1.9151
-19 | -0.3893 | 0.20546 | -0.0367 | -1.8948
-18.5 | -0.3728 | 0.19834 | -0.0404 | -1.8796
-18 | -0.3555 | 0.1924 | -0.044 | -1.8477
-17.5 | -0.3375 | 0.18662 | -0.0478 | -1.8085
-17 | -0.3204 | 0.18049 | -0.0515 | -1.7752
-16.5 | -0.3028 | 0.17397 | -0.0552 | -1.7405
-16 | -0.2866 | 0.16708 | -0.0591 | -1.7153
-15.5 | -0.2721 | 0.16026 | -0.063 | -1.6979
-15 | -0.2575 | 0.15329 | -0.0669 | -1.6798
-14.5 | -0.2424 | 0.14588 | -0.07 | -1.6616
-13.5 | -0.2089 | 0.13417 | -0.0764 | -1.557
-13 | -0.194 | 0.12744 | -0.0799 | -1.5223
-12.5 | -0.1846 | 0.1203 | -0.084 | -1.5345
-12 | -0.1733 | 0.11362 | -0.0875 | -1.5253
-11.5 | -0.1609 | 0.10626 | -0.0901 | -1.5142
-11 | -0.1454 | 0.10076 | -0.0927 | -1.443
-10.5 | -0.1324 | 0.095 | -0.0955 | -1.3937
-10 | -0.1206 | 0.08923 | -0.0983 | -1.3516
-9.5 | -0.1183 | 0.0816 | -0.103 | -1.4498
-9 | -0.113 | 0.07476 | -0.1064 | -1.5115
-8.5 | -0.1123 | 0.0678 | -0.11 | -1.6563
-8 | -0.1367 | 0.05812 | -0.1159 | -2.352
-7.5 | -0.1225 | 0.05276 | -0.1189 | -2.3218
-7 | -0.1001 | 0.04738 | -0.1214 | -2.1127
-6.5 | -0.069 | 0.03887 | -0.1236 | -1.7751
-6 | -0.0429 | 0.03068 | -0.123 | -1.3983
-5.5 | -0.0226 | 0.0202 | -0.1207 | -1.1188
-5 | 0.0225 | 0.0154 | -0.1192 | 1.461
-4.5 | 0.073 | 0.01277 | -0.1189 | 5.7165
-4 | 0.1287 | 0.01231 | -0.1194 | 10.4549
-3.5 | 0.1839 | 0.01129 | -0.1196 | 16.2888
-3 | 0.2378 | 0.01016 | -0.1197 | 23.4055
-2.5 | 0.2929 | 0.0096 | -0.12 | 30.5104
-2 | 0.3485 | 0.00916 | -0.1203 | 38.0459
-1.5 | 0.4046 | 0.00885 | -0.1208 | 45.7175
-1 | 0.4607 | 0.00851 | -0.1213 | 54.1363
-0.5 | 0.5175 | 0.00842 | -0.1219 | 61.4608
0 | 0.5638 | 0.00674 | -0.1215 | 83.6499
0.5 | 0.6088 | 0.00633 | -0.119 | 96.1769
1 | 0.6528 | 0.00636 | -0.116 | 102.6415
1.5 | 0.7271 | 0.00643 | -0.1201 | 113.0793
2 | 0.8004 | 0.00645 | -0.1245 | 124.093
2.5 | 0.868 | 0.00656 | -0.1276 | 132.3171
3 | 0.9368 | 0.00651 | -0.1311 | 143.9017
3.5 | 1.006 | 0.00637 | -0.1345 | 157.9278
4 | 1.0493 | 0.00623 | -0.1322 | 168.427
4.5 | 1.0919 | 0.00615 | -0.1297 | 177.5447
5 | 1.1335 | 0.00619 | -0.1271 | 183.1179
5.5 | 1.1419 | 0.00751 | -0.1183 | 152.0506
6 | 1.1191 | 0.00952 | -0.104 | 117.5525
6.5 | 1.0999 | 0.01223 | -0.0922 | 89.9346
7 | 1.0853 | 0.01544 | -0.0825 | 70.2915
7.5 | 1.0806 | 0.01859 | -0.0748 | 58.128
8 | 1.1031 | 0.02044 | -0.071 | 53.9677
8.5 | 1.1341 | 0.02186 | -0.0684 | 51.8801
9 | 1.1601 | 0.02364 | -0.0653 | 49.0736
9.5 | 1.1885 | 0.02533 | -0.0627 | 46.9206
10 | 1.2183 | 0.02697 | -0.0604 | 45.1724
10.5 | 1.2415 | 0.02916 | -0.0575 | 42.5754
11 | 1.2667 | 0.03128 | -0.0551 | 40.4955
11.5 | 1.2938 | 0.03331 | -0.0529 | 38.8412
12 | 1.3198 | 0.03548 | -0.0509 | 37.1984
12.5 | 1.3368 | 0.03849 | -0.0482 | 34.7311
13 | 1.3652 | 0.04059 | -0.0467 | 33.6339
13.5 | 1.3862 | 0.04341 | -0.0449 | 31.9327
14 | 1.3993 | 0.0471 | -0.0426 | 29.7091
14.5 | 1.4181 | 0.05037 | -0.041 | 28.1537
15 | 1.4372 | 0.0537 | -0.0397 | 26.7635
15.5 | 1.4387 | 0.05913 | -0.0379 | 24.3311
16 | 1.4447 | 0.0643 | -0.0367 | 22.4681
16.5 | 1.4464 | 0.07029 | -0.036 | 20.5776
17 | 1.4487 | 0.07648 | -0.0359 | 18.9422
17.5 | 1.4457 | 0.08372 | -0.0366 | 17.2683
18 | 1.4476 | 0.0906 | -0.038 | 15.9779
18.5 | 1.4304 | 0.10074 | -0.0406 | 14.1989
19 | 1.42 | 0.11029 | -0.0441 | 12.8751
19.5 | 1.3915 | 0.12353 | -0.0498 | 11.2645
20 | 1.3585 | 0.13844 | -0.0574 | 9.8129

## 45. Re 1M Mach 0.25 (1)
BIGFOIL.COM POLAR EXPORT
NACA66-712 a=0.6
NACA66-712 a=0.6 |  |  |  | Cl Max: | 1.42 | at alpha= | 8.5 | deg
JavaFoil+Calcfoil stall+Eppler ext transition |  |  |  | L/D Max: | 175.38 | at alpha= | 4.5 | deg
Re: | 1000000 |  |  | Cd Min: | 0.00563 | at alpha= | 1 | deg
Mach: | 0.25 |  |  | Cl=0 at alpha= | -4.8646 | deg
|  |  |  | @ Cl=0.1, Cd= | 0.033237
|  |  |  | @ Cl=0.4, Cd= | 0.007629
|  |  |  | @ Cl=0.6, Cd= | 0.0074587
alpha (deg) | Cl | Cd | Cm | Cl/Cd
-15 | -0.059 | 0.13934 | -0.04 | -0.423
-14.5 | -0.056 | 0.12943 | -0.04 | -0.433
-14 | -0.061 | 0.12268 | -0.04 | -0.497
-13.5 | -0.146 | 0.11504 | -0.04 | -1.269
-13 | -0.187 | 0.11034 | -0.04 | -1.695
-12.5 | -0.22 | 0.10478 | -0.039 | -2.1
-12 | -0.247 | 0.09891 | -0.039 | -2.5
-11.5 | -0.269 | 0.10133 | -0.039 | -2.654
-11 | -0.285 | 0.09215 | -0.039 | -3.092
-10.5 | -0.295 | 0.08405 | -0.039 | -3.506
-10 | -0.298 | 0.07865 | -0.039 | -3.789
-9.5 | -0.295 | 0.06964 | -0.04 | -4.231
-9 | -0.285 | 0.06523 | -0.041 | -4.363
-8.5 | -0.268 | 0.05913 | -0.041 | -4.53
-8 | -0.245 | 0.05566 | -0.041 | -4.399
-7.5 | -0.216 | 0.05192 | -0.042 | -4.168
-7 | -0.183 | 0.04776 | -0.044 | -3.83
-6.5 | -0.145 | 0.04473 | -0.045 | -3.244
-6 | -0.104 | 0.04207 | -0.046 | -2.466
-5.5 | -0.059 | 0.03943 | -0.048 | -1.507
-5 | -0.013 | 0.03717 | -0.049 | -0.348
-4.5 | 0.035 | 0.03532 | -0.051 | 0.987
-4 | 0.084 | 0.03356 | -0.052 | 2.496
-3.5 | 0.133 | 0.03257 | -0.05 | 4.085
-3 | 0.183 | 0.03069 | -0.053 | 5.976
-2.5 | 0.29 | 0.00782 | -0.11 | 37.073
-2 | 0.353 | 0.00772 | -0.111 | 45.692
-1.5 | 0.415 | 0.0076 | -0.111 | 54.678
-1 | 0.479 | 0.00751 | -0.112 | 63.842
-0.5 | 0.541 | 0.00742 | -0.113 | 72.944
0 | 0.598 | 0.00746 | -0.114 | 80.17
0.5 | 0.658 | 0.00742 | -0.114 | 88.76
1 | 0.719 | 0.00563 | -0.115 | 127.747
1.5 | 0.779 | 0.0057 | -0.116 | 136.678
2 | 0.839 | 0.00579 | -0.117 | 144.871
2.5 | 0.899 | 0.00581 | -0.118 | 154.543
3 | 0.958 | 0.00594 | -0.118 | 161.277
3.5 | 1.011 | 0.00606 | -0.119 | 166.831
4 | 1.068 | 0.00622 | -0.12 | 171.674
4.5 | 1.122 | 0.0064 | -0.12 | 175.38
5 | 1.167 | 0.01533 | -0.12 | 76.142
5.5 | 1.218 | 0.01602 | -0.121 | 76.038
6 | 1.266 | 0.01681 | -0.122 | 75.339
6.5 | 1.311 | 0.01763 | -0.123 | 74.397
7 | 1.349 | 0.0185 | -0.123 | 72.947
7.5 | 1.382 | 0.01945 | -0.124 | 71.031
8 | 1.407 | 0.02045 | -0.125 | 68.832
8.5 | 1.42 | 0.02157 | -0.126 | 65.843
9 | 1.418 | 0.02276 | -0.126 | 62.316
9.5 | 1.403 | 0.0242 | -0.127 | 57.947
10 | 1.372 | 0.02533 | -0.128 | 54.17
10.5 | 1.114 | 0.06838 | -0.069 | 16.288
11 | 1.06 | 0.07654 | -0.059 | 13.849
11.5 | 1 | 0.08198 | -0.058 | 12.194
12 | 0.928 | 0.08917 | -0.055 | 10.411
12.5 | 0.848 | 0.09605 | -0.052 | 8.825
13 | 0.76 | 0.10756 | -0.051 | 7.063
13.5 | 0.666 | 0.11273 | -0.051 | 5.906

## 46. Re 1M Mach 0.25 (2)
BIGFOIL.COM POLAR EXPORT
NACA66-712 a=0.6
NACA66-712 a=0.6 |  |  |  | Cl Max: | 1.3895 | at alpha= | 14.5 | deg
XFOIL ncrit=9 |  |  |  | L/D Max: | 181.763 | at alpha= | 5 | deg
Re: | 1000000 |  |  | Cd Min: | 0.2286 | at alpha= | 19.5 | deg
Mach: | 0.25 |  |  | Cl=0 at alpha= | -5.4302 | deg
|  |  |  | @ Cl=0.1, Cd= | 0.013634
|  |  |  | @ Cl=0.4, Cd= | 0.0092474
|  |  |  | @ Cl=0.6, Cd= | 0.0071503
alpha (deg) | Cl | Cd | Cm | Cl/Cd
-20 | -0.4267 | 0.22143 | -0.029 | -1.927
-19.5 | -0.409 | 0.21487 | -0.0332 | -1.9035
-19 | -0.3912 | 0.20837 | -0.0373 | -1.8774
-18.5 | -0.3739 | 0.20122 | -0.0411 | -1.8582
-18 | -0.3552 | 0.19505 | -0.045 | -1.8211
-17.5 | -0.3367 | 0.18913 | -0.0488 | -1.7803
-17 | -0.3182 | 0.18274 | -0.0528 | -1.7413
-16.5 | -0.2999 | 0.17604 | -0.0566 | -1.7036
-16 | -0.2829 | 0.16918 | -0.0607 | -1.6722
-15.5 | -0.2669 | 0.16226 | -0.0648 | -1.6449
-15 | -0.2516 | 0.15534 | -0.0686 | -1.6197
-14.5 | -0.2345 | 0.14811 | -0.0717 | -1.5833
-14 | -0.2163 | 0.14219 | -0.0751 | -1.5212
-13.5 | -0.1996 | 0.13593 | -0.0785 | -1.4684
-13 | -0.1844 | 0.12902 | -0.0823 | -1.4292
-12.5 | -0.1733 | 0.12209 | -0.0864 | -1.4194
-12 | -0.1607 | 0.11533 | -0.09 | -1.3934
-11.5 | -0.1451 | 0.10834 | -0.0924 | -1.3393
-11 | -0.1295 | 0.10268 | -0.0952 | -1.2612
-10.5 | -0.1158 | 0.09685 | -0.0981 | -1.1957
-10 | -0.1029 | 0.09082 | -0.1011 | -1.133
-9.5 | -0.099 | 0.0834 | -0.1059 | -1.1871
-9 | -0.0911 | 0.07673 | -0.1091 | -1.1873
-8.5 | -0.086 | 0.07005 | -0.1124 | -1.2277
-7.5 | -0.0899 | 0.05811 | -0.1185 | -1.5471
-7 | -0.0771 | 0.05152 | -0.1231 | -1.4965
-6.5 | -0.0519 | 0.04263 | -0.1277 | -1.2175
-6 | -0.0274 | 0.03459 | -0.1282 | -0.79214
-5.5 | -0.0048 | 0.02683 | -0.1275 | -0.1789
-5 | 0.0296 | 0.01838 | -0.1249 | 1.6104
-4.5 | 0.0775 | 0.01399 | -0.1237 | 5.5397
-4 | 0.1338 | 0.0131 | -0.124 | 10.2137
-3.5 | 0.1905 | 0.01181 | -0.124 | 16.1304
-3 | 0.2484 | 0.01117 | -0.1242 | 22.2381
-2.5 | 0.3032 | 0.00988 | -0.1241 | 30.6883
-2 | 0.3604 | 0.00939 | -0.1244 | 38.3813
-1.5 | 0.4187 | 0.00918 | -0.1249 | 45.61
-1 | 0.4757 | 0.00877 | -0.1252 | 54.2417
-0.5 | 0.5339 | 0.00865 | -0.1258 | 61.7225
0 | 0.5858 | 0.00746 | -0.1259 | 78.5255
0.5 | 0.6289 | 0.00652 | -0.1231 | 96.4571
1 | 0.6734 | 0.00655 | -0.1197 | 102.8092
1.5 | 0.7456 | 0.00663 | -0.1229 | 112.4585
2 | 0.8239 | 0.00673 | -0.1279 | 122.422
2.5 | 0.8939 | 0.00679 | -0.1312 | 131.6495
3 | 0.9654 | 0.00675 | -0.1347 | 143.0222
3.5 | 1.0373 | 0.00665 | -0.1382 | 155.985
4 | 1.0831 | 0.00645 | -0.1359 | 167.9225
4.5 | 1.1248 | 0.00635 | -0.1327 | 177.1339
5 | 1.1651 | 0.00641 | -0.1292 | 181.7629
5.5 | 1.1547 | 0.00804 | -0.1163 | 143.6194
6 | 1.123 | 0.01046 | -0.1008 | 107.3614
6.5 | 1.1007 | 0.01372 | -0.0891 | 80.2259
7 | 1.0835 | 0.01732 | -0.0793 | 62.5577
7.5 | 1.0802 | 0.02059 | -0.0719 | 52.4624
8 | 1.1054 | 0.02248 | -0.0682 | 49.1726
8.5 | 1.1377 | 0.02402 | -0.0655 | 47.3647
9 | 1.1604 | 0.02628 | -0.0618 | 44.1553
9.5 | 1.1915 | 0.02804 | -0.0592 | 42.4929
10 | 1.22 | 0.03006 | -0.0566 | 40.5855
10.5 | 1.2337 | 0.03327 | -0.0526 | 37.0815
11 | 1.2662 | 0.03517 | -0.0506 | 36.0023
11.5 | 1.2922 | 0.03764 | -0.0482 | 34.3305
12 | 1.3071 | 0.04117 | -0.0451 | 31.7488
12.5 | 1.3327 | 0.04388 | -0.0429 | 30.3715
13 | 1.3535 | 0.04713 | -0.0408 | 28.7184
13.5 | 1.3643 | 0.05152 | -0.0382 | 26.481
14 | 1.3784 | 0.0558 | -0.0362 | 24.7025
14.5 | 1.3895 | 0.06061 | -0.0346 | 22.9253
15 | 1.3808 | 0.06801 | -0.033 | 20.3029
15.5 | 1.3742 | 0.07572 | -0.0323 | 18.1484
16 | 1.3587 | 0.08522 | -0.033 | 15.9434
16.5 | 1.3288 | 0.0976 | -0.0357 | 13.6148
17 | 1.298 | 0.11123 | -0.0407 | 11.6695
17.5 | 1.2618 | 0.127 | -0.0485 | 9.9354
18 | 1.2258 | 0.14435 | -0.0586 | 8.4919
18.5 | 1.1886 | 0.16385 | -0.0711 | 7.2542
19 | 1.1398 | 0.18933 | -0.0866 | 6.0202
19.5 | 1.0693 | 0.2286 | -0.1062 | 4.6776

## 47. Re 1M Mach 0.50 (1)
BIGFOIL.COM POLAR EXPORT
NACA66-712 a=0.6
NACA66-712 a=0.6 |  |  |  | Cl Max: | 1.404 | at alpha= | 6.5 | deg
JavaFoil+Calcfoil stall+Eppler ext transition |  |  |  | L/D Max: | 163.502 | at alpha= | 4 | deg
Re: | 1000000 |  |  | Cd Min: | 0.00623 | at alpha= | 1 | deg
Mach: | 0.5 |  |  | Cl=0 at alpha= | -4.87 | deg
|  |  |  | @ Cl=0.1, Cd= | 0.034834
|  |  |  | @ Cl=0.4, Cd= | 0.0080101
|  |  |  | @ Cl=0.6, Cd= | 0.0077929
alpha (deg) | Cl | Cd | Cm | Cl/Cd
-20 | -0.832 | 0.19599 | -0.05 | -4.244
-19.5 | -0.805 | 0.18575 | -0.05 | -4.334
-19 | -0.778 | 0.18088 | -0.051 | -4.302
-18.5 | -0.75 | 0.17705 | -0.049 | -4.234
-18 | -0.722 | 0.16864 | -0.049 | -4.281
-17.5 | -0.695 | 0.1659 | -0.049 | -4.187
-17 | -0.668 | 0.1628 | -0.049 | -4.1
-16.5 | -0.64 | 0.15758 | -0.05 | -4.064
-16 | -0.613 | 0.15341 | -0.05 | -3.997
-15.5 | -0.586 | 0.1493 | -0.05 | -3.924
-15 | -0.558 | 0.14035 | -0.049 | -3.973
-14.5 | -0.53 | 0.13303 | -0.048 | -3.985
-14 | -0.503 | 0.13079 | -0.048 | -3.842
-13.5 | -0.475 | 0.12704 | -0.048 | -3.74
-13 | -0.448 | 0.11882 | -0.049 | -3.77
-12.5 | -0.421 | 0.11527 | -0.05 | -3.648
-12 | -0.393 | 0.11181 | -0.05 | -3.515
-11.5 | -0.365 | 0.11434 | -0.05 | -3.196
-11 | -0.338 | 0.1086 | -0.049 | -3.11
-10.5 | -0.31 | 0.09888 | -0.048 | -3.135
-10 | -0.283 | 0.09386 | -0.048 | -3.01
-9.5 | -0.255 | 0.0946 | -0.048 | -2.696
-9 | -0.228 | 0.08697 | -0.049 | -2.616
-8.5 | -0.2 | 0.08443 | -0.049 | -2.369
-8 | -0.173 | 0.08211 | -0.05 | -2.101
-7.5 | -0.145 | 0.08082 | -0.051 | -1.795
-7 | -0.117 | 0.05976 | -0.048 | -1.964
-6.5 | -0.09 | 0.05301 | -0.048 | -1.696
-6 | -0.062 | 0.04756 | -0.049 | -1.312
-5.5 | -0.056 | 0.04525 | -0.045 | -1.237
-5 | -0.013 | 0.04086 | -0.048 | -0.324
-4.5 | 0.037 | 0.03746 | -0.052 | 0.987
-4 | 0.091 | 0.03513 | -0.054 | 2.58
-3.5 | 0.146 | 0.03332 | -0.055 | 4.386
-3 | 0.202 | 0.03202 | -0.054 | 6.321
-2.5 | 0.259 | 0.03078 | -0.056 | 8.425
-2 | 0.393 | 0.00802 | -0.123 | 49.033
-1.5 | 0.464 | 0.00792 | -0.124 | 58.522
-1 | 0.536 | 0.00783 | -0.124 | 68.428
-0.5 | 0.605 | 0.00779 | -0.125 | 77.663
0 | 0.664 | 0.00794 | -0.126 | 83.587
0.5 | 0.731 | 0.0079 | -0.127 | 92.447
1 | 0.798 | 0.00623 | -0.128 | 127.991
1.5 | 0.864 | 0.00624 | -0.129 | 138.457
2 | 0.931 | 0.0064 | -0.129 | 145.397
2.5 | 0.997 | 0.00656 | -0.13 | 151.875
3 | 1.063 | 0.00675 | -0.131 | 157.421
3.5 | 1.119 | 0.00698 | -0.132 | 160.329
4 | 1.18 | 0.00721 | -0.133 | 163.502
4.5 | 1.232 | 0.01757 | -0.133 | 70.125
5 | 1.285 | 0.01848 | -0.134 | 69.565
5.5 | 1.334 | 0.01957 | -0.134 | 68.133
6 | 1.374 | 0.02075 | -0.135 | 66.229
6.5 | 1.404 | 0.02212 | -0.136 | 63.487
7 | 1.403 | 0.02365 | -0.137 | 59.312
7.5 | 1.126 | 0.04978 | -0.062 | 22.621
8 | 0.894 | 0.0592 | -0.051 | 15.1
8.5 | 0.719 | 0.08439 | -0.055 | 8.518
9 | 0.745 | 0.08857 | -0.055 | 8.409
9.5 | 0.771 | 0.08959 | -0.056 | 8.604
10 | 0.797 | 0.09705 | -0.061 | 8.217
10.5 | 0.823 | 0.09999 | -0.061 | 8.233
11 | 0.849 | 0.10626 | -0.062 | 7.989
11.5 | 0.875 | 0.10801 | -0.065 | 8.102

## 48. Re 1M Mach 0.50 (2)
BIGFOIL.COM POLAR EXPORT
NACA66-712 a=0.6
NACA66-712 a=0.6 |  |  |  | Cl Max: | 1.2625 | at alpha= | 11.5 | deg
XFOIL ncrit=9 |  |  |  | L/D Max: | 166.277 | at alpha= | 4.5 | deg
Re: | 1000000 |  |  | Cd Min: | 0.23767 | at alpha= | -20 | deg
Mach: | 0.5 |  |  | Cl=0 at alpha= | -8.5759 | deg
|  |  |  | @ Cl=0.1, Cd= | 0.028763
|  |  |  | @ Cl=0.4, Cd= | 0.010946
|  |  |  | @ Cl=0.6, Cd= | 0.0095992
alpha (deg) | Cl | Cd | Cm | Cl/Cd
-20 | -0.4484 | 0.23767 | -0.0308 | -1.8866
-19.5 | -0.4259 | 0.2301 | -0.036 | -1.8509
-18.5 | -0.3813 | 0.21501 | -0.0453 | -1.7734
-18 | -0.3584 | 0.20795 | -0.0501 | -1.7235
-17.5 | -0.336 | 0.20091 | -0.0547 | -1.6724
-17 | -0.3132 | 0.1935 | -0.0593 | -1.6186
-16.5 | -0.2908 | 0.18596 | -0.0642 | -1.5638
-16 | -0.2699 | 0.1787 | -0.0688 | -1.5104
-15 | -0.2272 | 0.16369 | -0.0771 | -1.388
-14.5 | -0.2053 | 0.15694 | -0.0812 | -1.3081
-14 | -0.1842 | 0.15009 | -0.0853 | -1.2273
-13.5 | -0.1639 | 0.14292 | -0.0894 | -1.1468
-13 | -0.1458 | 0.13586 | -0.0939 | -1.0732
-12.5 | -0.1289 | 0.12882 | -0.0982 | -1.0006
-12 | -0.109 | 0.12148 | -0.1014 | -0.89727
-11.5 | -0.0888 | 0.11542 | -0.1046 | -0.76936
-11 | -0.0705 | 0.10902 | -0.1081 | -0.64667
-10.5 | -0.0533 | 0.10254 | -0.1116 | -0.5198
-9.5 | -0.0287 | 0.0893 | -0.12 | -0.32139
-9 | -0.0162 | 0.08235 | -0.1231 | -0.19672
-8.5 | 0.0029 | 0.07698 | -0.1248 | 0.037672
-8 | 0.0179 | 0.07164 | -0.1275 | 0.24986
-7.5 | 0.0271 | 0.06546 | -0.1321 | 0.41399
-7 | 0.0303 | 0.05876 | -0.1366 | 0.51566
-6.5 | 0.0316 | 0.05231 | -0.1413 | 0.60409
-6 | 0.0459 | 0.04509 | -0.1455 | 1.018
-5.5 | 0.0584 | 0.03759 | -0.1476 | 1.5536
-5 | 0.0885 | 0.03053 | -0.1482 | 2.8988
-4.5 | 0.1258 | 0.0248 | -0.1473 | 5.0726
-4 | 0.167 | 0.01858 | -0.1453 | 8.9882
-3.5 | 0.2241 | 0.01602 | -0.1443 | 13.9888
-3 | 0.2848 | 0.01339 | -0.1433 | 21.2696
-2.5 | 0.3477 | 0.01172 | -0.1427 | 29.6672
-2 | 0.4105 | 0.01079 | -0.1423 | 38.0445
-1.5 | 0.4738 | 0.01024 | -0.1421 | 46.2695
-1 | 0.5374 | 0.00986 | -0.142 | 54.503
-0.5 | 0.6022 | 0.00959 | -0.1423 | 62.7946
0 | 0.6682 | 0.00947 | -0.1428 | 70.5597
0.5 | 0.716 | 0.00767 | -0.1407 | 93.3507
1 | 0.7596 | 0.00774 | -0.1355 | 98.1395
1.5 | 0.8288 | 0.00793 | -0.1362 | 104.5145
2 | 0.923 | 0.00808 | -0.1427 | 114.2327
2.5 | 1.0065 | 0.00811 | -0.1467 | 124.106
3 | 1.0897 | 0.00823 | -0.1506 | 132.4058
3.5 | 1.1583 | 0.00804 | -0.151 | 144.0672
4 | 1.2053 | 0.00771 | -0.1464 | 156.3294
4.5 | 1.2504 | 0.00752 | -0.1413 | 166.2766
5 | 1.2588 | 0.00784 | -0.1293 | 160.5612
5.5 | 1.2024 | 0.01114 | -0.1091 | 107.9354
6 | 1.1587 | 0.01562 | -0.0938 | 74.1805
6.5 | 1.1257 | 0.02026 | -0.0816 | 55.5627
7 | 1.0966 | 0.02523 | -0.0711 | 43.4641
7.5 | 1.0992 | 0.02904 | -0.0644 | 37.8512
8 | 1.129 | 0.03157 | -0.0604 | 35.7618
8.5 | 1.16 | 0.03419 | -0.0566 | 33.928
9 | 1.1798 | 0.03773 | -0.0521 | 31.2695
9.5 | 1.1986 | 0.04158 | -0.0478 | 28.8264
10 | 1.2192 | 0.0455 | -0.0438 | 26.7956
10.5 | 1.2334 | 0.05015 | -0.0398 | 24.5942
11 | 1.2524 | 0.0547 | -0.0358 | 22.8958
11.5 | 1.2625 | 0.06053 | -0.0323 | 20.8574
12 | 1.2533 | 0.06901 | -0.0296 | 18.1611
12.5 | 1.2291 | 0.08001 | -0.0294 | 15.3618
13 | 1.1979 | 0.09294 | -0.0323 | 12.889
13.5 | 1.1657 | 0.10729 | -0.0383 | 10.8649
14 | 1.1339 | 0.12306 | -0.0471 | 9.2142
14.5 | 1.1068 | 0.13985 | -0.0579 | 7.9142
15 | 1.0854 | 0.15743 | -0.0691 | 6.8945
15.5 | 1.0738 | 0.1736 | -0.0786 | 6.1855
16 | 1.0746 | 0.18627 | -0.0864 | 5.769
16.5 | 1.0721 | 0.2014 | -0.095 | 5.3232

## 49. Re 2M Mach 0.00 (1)
BIGFOIL.COM POLAR EXPORT
NACA66-712 a=0.6
NACA66-712 a=0.6 |  |  |  | Cl Max: | 1.436 | at alpha= | 9.5 | deg
JavaFoil+Calcfoil stall+Eppler ext transition |  |  |  | L/D Max: | 226.137 | at alpha= | 4.5 | deg
Re: | 2000000 |  |  | Cd Min: | 0.00379 | at alpha= | 1.5 | deg
Mach: | 0 |  |  | Cl=0 at alpha= | -4.8621 | deg
|  |  |  | @ Cl=0.1, Cd= | 0.0071234
|  |  |  | @ Cl=0.4, Cd= | 0.00638
|  |  |  | @ Cl=0.6, Cd= | 0.0058758
alpha (deg) | Cl | Cd | Cm | Cl/Cd
-17.5 | -0.328 | 0.15145 | -0.037 | -2.166
-17 | -0.339 | 0.14546 | -0.037 | -2.33
-16.5 | -0.349 | 0.14014 | -0.037 | -2.493
-16 | -0.359 | 0.13557 | -0.038 | -2.651
-15.5 | -0.369 | 0.12885 | -0.038 | -2.863
-15 | -0.377 | 0.11926 | -0.038 | -3.165
-14.5 | -0.385 | 0.11323 | -0.038 | -3.4
-14 | -0.391 | 0.10772 | -0.038 | -3.631
-13.5 | -0.396 | 0.10154 | -0.038 | -3.897
-13 | -0.398 | 0.09678 | -0.039 | -4.115
-12.5 | -0.399 | 0.09055 | -0.04 | -4.403
-12 | -0.396 | 0.08412 | -0.04 | -4.712
-11.5 | -0.391 | 0.07911 | -0.041 | -4.944
-11 | -0.383 | 0.07585 | -0.041 | -5.045
-10.5 | -0.371 | 0.07018 | -0.042 | -5.282
-10 | -0.355 | 0.06492 | -0.042 | -5.471
-9.5 | -0.336 | 0.06074 | -0.043 | -5.528
-9 | -0.313 | 0.05702 | -0.043 | -5.481
-8.5 | -0.286 | 0.0535 | -0.044 | -5.341
-8 | -0.255 | 0.0503 | -0.044 | -5.072
-7.5 | -0.221 | 0.04735 | -0.046 | -4.673
-7 | -0.184 | 0.04426 | -0.048 | -4.169
-6.5 | -0.145 | 0.04175 | -0.048 | -3.467
-6 | -0.103 | 0.03898 | -0.05 | -2.634
-5.5 | -0.059 | 0.03634 | -0.054 | -1.613
-5 | -0.016 | 0.00745 | -0.102 | -2.111
-4.5 | 0.042 | 0.00732 | -0.103 | 5.765
-4 | 0.101 | 0.00712 | -0.104 | 14.202
-3.5 | 0.161 | 0.00696 | -0.105 | 23.092
-3 | 0.221 | 0.00683 | -0.106 | 32.313
-2.5 | 0.281 | 0.00677 | -0.107 | 41.561
-2 | 0.342 | 0.00667 | -0.108 | 51.262
-1.5 | 0.402 | 0.00637 | -0.108 | 63.134
-1 | 0.464 | 0.0063 | -0.109 | 73.739
-0.5 | 0.524 | 0.00622 | -0.11 | 84.286
0 | 0.583 | 0.00589 | -0.111 | 99.006
0.5 | 0.643 | 0.00584 | -0.112 | 110.005
1 | 0.702 | 0.00406 | -0.113 | 172.826
1.5 | 0.761 | 0.00379 | -0.113 | 201.063
2 | 0.82 | 0.00456 | -0.114 | 179.753
2.5 | 0.879 | 0.00462 | -0.115 | 190.2
3 | 0.937 | 0.00468 | -0.116 | 200.15
3.5 | 0.99 | 0.00476 | -0.117 | 207.913
4 | 1.046 | 0.00483 | -0.117 | 216.695
4.5 | 1.1 | 0.00486 | -0.118 | 226.137
5 | 1.138 | 0.01289 | -0.117 | 88.272
5.5 | 1.188 | 0.01343 | -0.118 | 88.464
6 | 1.237 | 0.01402 | -0.119 | 88.19
6.5 | 1.283 | 0.01465 | -0.119 | 87.569
7 | 1.324 | 0.01532 | -0.12 | 86.399
7.5 | 1.36 | 0.01603 | -0.121 | 84.873
8 | 1.393 | 0.01678 | -0.122 | 82.986
8.5 | 1.416 | 0.01763 | -0.122 | 80.328
9 | 1.43 | 0.01842 | -0.123 | 77.631
9.5 | 1.436 | 0.01949 | -0.124 | 73.67
10 | 1.433 | 0.02062 | -0.124 | 69.529
10.5 | 1.423 | 0.02177 | -0.125 | 65.364
11 | 1.405 | 0.02283 | -0.126 | 61.528
11.5 | 1.378 | 0.02438 | -0.126 | 56.517
12 | 1.345 | 0.02557 | -0.127 | 52.609
12.5 | 1.306 | 0.02708 | -0.127 | 48.22
13 | 1.258 | 0.02902 | -0.127 | 43.337
13.5 | 1.028 | 0.09043 | -0.076 | 11.368
14 | 0.979 | 0.10116 | -0.064 | 9.673
14.5 | 0.936 | 0.10913 | -0.063 | 8.573

## 50. Re 2M Mach 0.00 (2)
BIGFOIL.COM POLAR EXPORT
NACA66-712 a=0.6
NACA66-712 a=0.6 |  |  |  | Cl Max: | 1.6085 | at alpha= | 18 | deg
XFOIL ncrit=9 |  |  |  | L/D Max: | 224.339 | at alpha= | 4 | deg
Re: | 2000000 |  |  | Cd Min: | 0.09591 | at alpha= | 20 | deg
Mach: | 0 |  |  | Cl=0 at alpha= | -5.0752 | deg
|  |  |  | @ Cl=0.1, Cd= | 0.0084164
|  |  |  | @ Cl=0.4, Cd= | 0.0068106
|  |  |  | @ Cl=0.6, Cd= | 0.005399
alpha (deg) | Cl | Cd | Cm | Cl/Cd
-10.5 | -0.5566 | 0.02075 | -0.1145 | -26.8241
-10 | -0.5152 | 0.01837 | -0.114 | -28.0457
-9.5 | -0.4652 | 0.01736 | -0.114 | -26.7972
-9 | -0.4164 | 0.016 | -0.1139 | -26.025
-8.5 | -0.3656 | 0.01491 | -0.1139 | -24.5205
-8 | -0.3141 | 0.01388 | -0.114 | -22.6297
-7.5 | -0.267 | 0.01168 | -0.1135 | -22.8596
-7 | -0.2117 | 0.01137 | -0.1139 | -18.6192
-6.5 | -0.1565 | 0.0109 | -0.1143 | -14.3578
-6 | -0.1008 | 0.01052 | -0.1148 | -9.5817
-5.5 | -0.0452 | 0.0101 | -0.1153 | -4.4752
-5 | 0.008 | 0.00902 | -0.1154 | 0.88692
-4.5 | 0.0642 | 0.0087 | -0.116 | 7.3793
-3.5 | 0.1753 | 0.00782 | -0.1168 | 22.4169
-3 | 0.2314 | 0.00757 | -0.1174 | 30.568
-2.5 | 0.2883 | 0.00735 | -0.118 | 39.2245
-2 | 0.3453 | 0.00715 | -0.1187 | 48.2937
-1.5 | 0.4017 | 0.0068 | -0.1193 | 59.0735
-1 | 0.4589 | 0.00665 | -0.12 | 69.0075
-0.5 | 0.5161 | 0.00652 | -0.1208 | 79.1564
0 | 0.5721 | 0.00614 | -0.1214 | 93.1759
0.5 | 0.6218 | 0.00482 | -0.1215 | 129.0041
1 | 0.6729 | 0.00453 | -0.1208 | 148.543
1.5 | 0.7248 | 0.00447 | -0.12 | 162.1477
2 | 0.7717 | 0.00445 | -0.1181 | 173.4157
2.5 | 0.8278 | 0.00447 | -0.1186 | 185.1902
3 | 0.8886 | 0.00453 | -0.1202 | 196.1589
3.5 | 0.9535 | 0.0045 | -0.1228 | 211.8889
4 | 1.0185 | 0.00454 | -0.1255 | 224.3392
4.5 | 1.0783 | 0.00532 | -0.1276 | 202.688
5 | 1.0782 | 0.00709 | -0.1174 | 152.0733
5.5 | 1.0749 | 0.00859 | -0.1067 | 125.1339
6 | 1.0692 | 0.01048 | -0.0965 | 102.0229
6.5 | 1.0682 | 0.01276 | -0.0881 | 83.7147
7 | 1.0764 | 0.01495 | -0.0817 | 72
7.5 | 1.1077 | 0.01613 | -0.0788 | 68.6733
8 | 1.1396 | 0.01732 | -0.0762 | 65.7968
8.5 | 1.174 | 0.01839 | -0.074 | 63.839
9 | 1.2047 | 0.01972 | -0.0714 | 61.0903
9.5 | 1.2381 | 0.02091 | -0.0693 | 59.2109
10 | 1.2706 | 0.02218 | -0.0672 | 57.2858
10.5 | 1.3001 | 0.0237 | -0.0648 | 54.8565
11 | 1.3299 | 0.02524 | -0.0626 | 52.6902
11.5 | 1.3615 | 0.02669 | -0.0608 | 51.0116
12 | 1.3908 | 0.02835 | -0.0588 | 49.0582
12.5 | 1.4156 | 0.03038 | -0.0565 | 46.5964
13 | 1.4455 | 0.03207 | -0.0548 | 45.0733
13.5 | 1.4709 | 0.03417 | -0.0529 | 43.0465
14 | 1.4931 | 0.03658 | -0.0508 | 40.8174
14.5 | 1.5173 | 0.03891 | -0.0491 | 38.9951
15 | 1.5365 | 0.04175 | -0.0472 | 36.8024
15.5 | 1.5496 | 0.04527 | -0.045 | 34.2302
16 | 1.5693 | 0.04826 | -0.0436 | 32.5176
16.5 | 1.5841 | 0.05185 | -0.0422 | 30.5516
17 | 1.598 | 0.05564 | -0.041 | 28.7203
17.5 | 1.6066 | 0.0602 | -0.0399 | 26.6877
18 | 1.6085 | 0.06574 | -0.039 | 24.4676
18.5 | 1.5922 | 0.074 | -0.0386 | 21.5162
19 | 1.5917 | 0.0805 | -0.0391 | 19.7727
19.5 | 1.5885 | 0.08772 | -0.0402 | 18.1088
20 | 1.5808 | 0.09591 | -0.0421 | 16.4821

## 51. Re 2M Mach 0.10 (1)
BIGFOIL.COM POLAR EXPORT
NACA66-712 a=0.6
NACA66-712 a=0.6 |  |  |  | Cl Max: | 1.433 | at alpha= | 9.5 | deg
JavaFoil+Calcfoil stall+Eppler ext transition |  |  |  | L/D Max: | 225.882 | at alpha= | 4.5 | deg
Re: | 2000000 |  |  | Cd Min: | 0.00408 | at alpha= | 1 | deg
Mach: | 0.1 |  |  | Cl=0 at alpha= | -4.8621 | deg
|  |  |  | @ Cl=0.1, Cd= | 0.007166
|  |  |  | @ Cl=0.4, Cd= | 0.0063997
|  |  |  | @ Cl=0.6, Cd= | 0.0059013
alpha (deg) | Cl | Cd | Cm | Cl/Cd
-17 | -0.299 | 0.14771 | -0.038 | -2.022
-16.5 | -0.311 | 0.14165 | -0.038 | -2.198
-16 | -0.324 | 0.13621 | -0.038 | -2.376
-15.5 | -0.335 | 0.13144 | -0.038 | -2.552
-15 | -0.347 | 0.12012 | -0.038 | -2.885
-14.5 | -0.357 | 0.11628 | -0.038 | -3.067
-14 | -0.366 | 0.10946 | -0.038 | -3.339
-13.5 | -0.373 | 0.10453 | -0.039 | -3.566
-13 | -0.378 | 0.09715 | -0.039 | -3.892
-12.5 | -0.381 | 0.09272 | -0.039 | -4.111
-12 | -0.382 | 0.08567 | -0.04 | -4.454
-11.5 | -0.379 | 0.07954 | -0.041 | -4.763
-11 | -0.373 | 0.0765 | -0.041 | -4.872
-10.5 | -0.363 | 0.07116 | -0.042 | -5.1
-10 | -0.349 | 0.06546 | -0.043 | -5.336
-9.5 | -0.332 | 0.06148 | -0.043 | -5.394
-9 | -0.31 | 0.05726 | -0.043 | -5.41
-8.5 | -0.284 | 0.05347 | -0.044 | -5.311
-8 | -0.254 | 0.05075 | -0.044 | -5.009
-7.5 | -0.221 | 0.04732 | -0.046 | -4.671
-7 | -0.184 | 0.04425 | -0.047 | -4.168
-6.5 | -0.145 | 0.04197 | -0.048 | -3.453
-6 | -0.103 | 0.0391 | -0.05 | -2.632
-5.5 | -0.059 | 0.0366 | -0.054 | -1.605
-5 | -0.016 | 0.00745 | -0.103 | -2.121
-4.5 | 0.042 | 0.00734 | -0.104 | 5.776
-4 | 0.102 | 0.00716 | -0.105 | 14.177
-3.5 | 0.161 | 0.00701 | -0.106 | 23.02
-3 | 0.222 | 0.00686 | -0.106 | 32.33
-2.5 | 0.283 | 0.00674 | -0.107 | 41.934
-2 | 0.343 | 0.00668 | -0.108 | 51.429
-1.5 | 0.404 | 0.00638 | -0.109 | 63.339
-1 | 0.467 | 0.00631 | -0.11 | 73.889
-0.5 | 0.527 | 0.00624 | -0.111 | 84.47
0 | 0.586 | 0.00592 | -0.111 | 99.023
0.5 | 0.646 | 0.00584 | -0.112 | 110.543
1 | 0.705 | 0.00408 | -0.113 | 172.739
1.5 | 0.765 | 0.00452 | -0.114 | 169.195
2 | 0.824 | 0.00458 | -0.115 | 180.008
2.5 | 0.883 | 0.00463 | -0.116 | 190.555
3 | 0.942 | 0.0047 | -0.116 | 200.467
3.5 | 0.995 | 0.00478 | -0.117 | 208.18
4 | 1.051 | 0.00484 | -0.118 | 216.942
4.5 | 1.105 | 0.00489 | -0.119 | 225.882
5 | 1.143 | 0.01298 | -0.118 | 88.042
5.5 | 1.194 | 0.01355 | -0.119 | 88.09
6 | 1.242 | 0.01414 | -0.119 | 87.854
6.5 | 1.288 | 0.01478 | -0.12 | 87.13
7 | 1.328 | 0.01547 | -0.121 | 85.894
7.5 | 1.365 | 0.01619 | -0.121 | 84.288
8 | 1.396 | 0.01696 | -0.122 | 82.315
8.5 | 1.418 | 0.01783 | -0.123 | 79.545
9 | 1.43 | 0.01868 | -0.124 | 76.577
9.5 | 1.433 | 0.01971 | -0.124 | 72.728
10 | 1.428 | 0.02095 | -0.125 | 68.165
10.5 | 1.414 | 0.0221 | -0.126 | 63.978
11 | 1.391 | 0.02317 | -0.126 | 60.035
11.5 | 1.359 | 0.02486 | -0.127 | 54.667
12 | 1.321 | 0.02605 | -0.127 | 50.708
12.5 | 1.274 | 0.02772 | -0.128 | 45.969
13 | 1.035 | 0.08669 | -0.075 | 11.942
13.5 | 0.986 | 0.09453 | -0.068 | 10.432
14 | 0.937 | 0.10349 | -0.062 | 9.058
14.5 | 0.89 | 0.11088 | -0.061 | 8.023

## 52. Re 2M Mach 0.10 (2)
BIGFOIL.COM POLAR EXPORT
NACA66-712 a=0.6
NACA66-712 a=0.6 |  |  |  | Cl Max: | 1.5947 | at alpha= | 17.5 | deg
XFOIL ncrit=9 |  |  |  | L/D Max: | 224.715 | at alpha= | 4 | deg
Re: | 2000000 |  |  | Cd Min: | 0.11832 | at alpha= | -12.5 | deg
Mach: | 0.1 |  |  | Cl=0 at alpha= | -5.0748 | deg
|  |  |  | @ Cl=0.1, Cd= | 0.0086146
|  |  |  | @ Cl=0.4, Cd= | 0.0068452
|  |  |  | @ Cl=0.6, Cd= | 0.0055385
alpha (deg) | Cl | Cd | Cm | Cl/Cd
-12.5 | -0.1829 | 0.11832 | -0.0842 | -1.5458
-11.5 | -0.1595 | 0.10461 | -0.0907 | -1.5247
-11 | -0.1503 | 0.09742 | -0.094 | -1.5428
-10.5 | -0.1439 | 0.09046 | -0.0969 | -1.5908
-9.5 | -0.1213 | 0.07958 | -0.1025 | -1.5243
-9 | -0.1215 | 0.07221 | -0.1058 | -1.6826
-8.5 | -0.1903 | 0.05632 | -0.1138 | -3.3789
-8 | -0.1847 | 0.04812 | -0.1187 | -3.8383
-7.5 | -0.2675 | 0.01226 | -0.1148 | -21.8189
-7 | -0.213 | 0.0116 | -0.115 | -18.3621
-6.5 | -0.1573 | 0.01114 | -0.1154 | -14.1203
-6 | -0.1013 | 0.01071 | -0.1158 | -9.4585
-5.5 | -0.0455 | 0.01019 | -0.1162 | -4.4652
-5 | 0.008 | 0.00908 | -0.1163 | 0.88106
-4.5 | 0.0647 | 0.00877 | -0.1168 | 7.3774
-4 | 0.1215 | 0.00852 | -0.1173 | 14.2606
-3.5 | 0.1766 | 0.00791 | -0.1176 | 22.3262
-3 | 0.233 | 0.0076 | -0.1181 | 30.6579
-2.5 | 0.2902 | 0.00737 | -0.1188 | 39.3758
-2 | 0.3475 | 0.00716 | -0.1194 | 48.5335
-1.5 | 0.4042 | 0.00682 | -0.12 | 59.2669
-1 | 0.4617 | 0.00666 | -0.1207 | 69.3243
-0.5 | 0.5193 | 0.00654 | -0.1215 | 79.4037
0 | 0.5757 | 0.00618 | -0.1221 | 93.1553
0.5 | 0.6257 | 0.00486 | -0.1222 | 128.7449
1 | 0.677 | 0.00454 | -0.1215 | 149.1189
1.5 | 0.7292 | 0.00449 | -0.1208 | 162.4053
2 | 0.7764 | 0.00447 | -0.1188 | 173.6913
2.5 | 0.8328 | 0.00449 | -0.1193 | 185.4788
3 | 0.8938 | 0.00455 | -0.1209 | 196.4396
3.5 | 0.9592 | 0.00452 | -0.1235 | 212.2124
4 | 1.0247 | 0.00456 | -0.1261 | 224.7149
4.5 | 1.0844 | 0.00539 | -0.1282 | 201.1874
5 | 1.0819 | 0.00716 | -0.1174 | 151.1034
5.5 | 1.0757 | 0.00868 | -0.1061 | 123.9286
6 | 1.0698 | 0.01066 | -0.096 | 100.3565
7 | 1.0764 | 0.01526 | -0.0811 | 70.5374
7.5 | 1.1082 | 0.01643 | -0.0783 | 67.4498
8 | 1.1406 | 0.01763 | -0.0756 | 64.6965
8.5 | 1.1751 | 0.01874 | -0.0734 | 62.7054
9 | 1.205 | 0.02015 | -0.0706 | 59.8015
9.5 | 1.2393 | 0.02132 | -0.0686 | 58.1285
10 | 1.2718 | 0.02265 | -0.0664 | 56.1501
10.5 | 1.3 | 0.02431 | -0.0638 | 53.4759
11 | 1.3317 | 0.02577 | -0.0618 | 51.6764
11.5 | 1.3627 | 0.02732 | -0.0598 | 49.8792
12 | 1.3912 | 0.0291 | -0.0577 | 47.8076
12.5 | 1.418 | 0.03104 | -0.0555 | 45.683
13 | 1.4464 | 0.03292 | -0.0536 | 43.9368
13.5 | 1.4687 | 0.03536 | -0.0513 | 41.5356
14 | 1.4939 | 0.03761 | -0.0495 | 39.7208
14.5 | 1.5163 | 0.0402 | -0.0476 | 37.7189
15 | 1.5295 | 0.0437 | -0.0452 | 35
15.5 | 1.5481 | 0.04685 | -0.0435 | 33.0438
16 | 1.5659 | 0.05016 | -0.042 | 31.2181
16.5 | 1.5782 | 0.05415 | -0.0405 | 29.145
17 | 1.5899 | 0.05838 | -0.0393 | 27.2336
17.5 | 1.5947 | 0.06357 | -0.0383 | 25.0857
18 | 1.583 | 0.07115 | -0.0375 | 22.2488
18.5 | 1.575 | 0.07871 | -0.0377 | 20.0102
19 | 1.5687 | 0.0864 | -0.0388 | 18.1562
19.5 | 1.5612 | 0.09467 | -0.0406 | 16.491
20 | 1.5463 | 0.10441 | -0.0435 | 14.8099

## 53. Re 2M Mach 0.25 (1)
BIGFOIL.COM POLAR EXPORT
NACA66-712 a=0.6
NACA66-712 a=0.6 |  |  |  | Cl Max: | 1.425 | at alpha= | 8.5 | deg
JavaFoil+Calcfoil stall+Eppler ext transition |  |  |  | L/D Max: | 224.226 | at alpha= | 4.5 | deg
Re: | 2000000 |  |  | Cd Min: | 0.00457 | at alpha= | 1 | deg
Mach: | 0.25 |  |  | Cl=0 at alpha= | -4.8839 | deg
|  |  |  | @ Cl=0.1, Cd= | 0.0072298
|  |  |  | @ Cl=0.4, Cd= | 0.0064642
|  |  |  | @ Cl=0.6, Cd= | 0.0059626
alpha (deg) | Cl | Cd | Cm | Cl/Cd
-15 | -0.059 | 0.12143 | -0.041 | -0.486
-14.5 | -0.056 | 0.11315 | -0.041 | -0.496
-14 | -0.061 | 0.11312 | -0.041 | -0.54
-13.5 | -0.146 | 0.1074 | -0.041 | -1.36
-13 | -0.187 | 0.10178 | -0.041 | -1.838
-12.5 | -0.22 | 0.09668 | -0.041 | -2.278
-12 | -0.247 | 0.09253 | -0.041 | -2.675
-11.5 | -0.269 | 0.08715 | -0.041 | -3.089
-11 | -0.285 | 0.08086 | -0.041 | -3.527
-10.5 | -0.295 | 0.0757 | -0.041 | -3.897
-10 | -0.298 | 0.07201 | -0.042 | -4.143
-9.5 | -0.295 | 0.06548 | -0.043 | -4.505
-9 | -0.285 | 0.06119 | -0.044 | -4.656
-8.5 | -0.268 | 0.05599 | -0.044 | -4.79
-8 | -0.245 | 0.0527 | -0.045 | -4.653
-7.5 | -0.217 | 0.04902 | -0.046 | -4.421
-7 | -0.183 | 0.04543 | -0.047 | -4.032
-6.5 | -0.145 | 0.04273 | -0.048 | -3.401
-6 | -0.104 | 0.03986 | -0.05 | -2.609
-5.5 | -0.06 | 0.03744 | -0.052 | -1.591
-5 | -0.013 | 0.03508 | -0.055 | -0.371
-4.5 | 0.043 | 0.00737 | -0.107 | 5.872
-4 | 0.104 | 0.00722 | -0.108 | 14.395
-3.5 | 0.165 | 0.00705 | -0.108 | 23.476
-3 | 0.228 | 0.00694 | -0.109 | 32.814
-2.5 | 0.29 | 0.00685 | -0.11 | 42.35
-2 | 0.353 | 0.00654 | -0.111 | 53.92
-1.5 | 0.415 | 0.00644 | -0.112 | 64.482
-1 | 0.479 | 0.00638 | -0.113 | 75.102
-0.5 | 0.541 | 0.00604 | -0.114 | 89.608
0 | 0.602 | 0.00596 | -0.114 | 100.995
0.5 | 0.663 | 0.00564 | -0.115 | 117.651
1 | 0.724 | 0.00457 | -0.116 | 158.509
1.5 | 0.785 | 0.00459 | -0.117 | 170.881
2 | 0.845 | 0.00467 | -0.118 | 180.926
2.5 | 0.906 | 0.00473 | -0.119 | 191.464
3 | 0.966 | 0.00481 | -0.119 | 200.844
3.5 | 1.02 | 0.0049 | -0.12 | 208.301
4 | 1.077 | 0.00497 | -0.121 | 216.657
4.5 | 1.132 | 0.00505 | -0.122 | 224.226
5 | 1.171 | 0.01356 | -0.121 | 86.336
5.5 | 1.222 | 0.01416 | -0.122 | 86.274
6 | 1.27 | 0.01481 | -0.122 | 85.76
6.5 | 1.315 | 0.01553 | -0.123 | 84.723
7 | 1.353 | 0.01629 | -0.124 | 83.082
7.5 | 1.386 | 0.01712 | -0.125 | 80.949
8 | 1.412 | 0.01801 | -0.125 | 78.39
8.5 | 1.425 | 0.019 | -0.126 | 74.99
9 | 1.422 | 0.02 | -0.127 | 71.112
9.5 | 1.407 | 0.0213 | -0.127 | 66.053
10 | 1.377 | 0.02253 | -0.128 | 61.114
10.5 | 1.332 | 0.02401 | -0.129 | 55.458
11 | 1.27 | 0.02574 | -0.129 | 49.313
11.5 | 1.004 | 0.07713 | -0.068 | 13.014
12 | 0.931 | 0.08441 | -0.063 | 11.026
12.5 | 0.849 | 0.09135 | -0.06 | 9.297
13 | 0.761 | 0.09783 | -0.058 | 7.778
13.5 | 0.667 | 0.10693 | -0.058 | 6.235

## 54. Re 2M Mach 0.25 (2)
BIGFOIL.COM POLAR EXPORT
NACA66-712 a=0.6
NACA66-712 a=0.6 |  |  |  | Cl Max: | 1.5141 | at alpha= | 16 | deg
XFOIL ncrit=9 |  |  |  | L/D Max: | 226.702 | at alpha= | 4 | deg
Re: | 2000000 |  |  | Cd Min: | 0.22114 | at alpha= | -20 | deg
Mach: | 0.25 |  |  | Cl=0 at alpha= | -5.0812 | deg
|  |  |  | @ Cl=0.1, Cd= | 0.0090434
|  |  |  | @ Cl=0.4, Cd= | 0.007015
|  |  |  | @ Cl=0.6, Cd= | 0.0063187
alpha (deg) | Cl | Cd | Cm | Cl/Cd
-20 | -0.4289 | 0.22114 | -0.0282 | -1.9395
-19.5 | -0.4103 | 0.21437 | -0.0325 | -1.914
-19 | -0.392 | 0.20783 | -0.0366 | -1.8862
-18.5 | -0.374 | 0.20071 | -0.0408 | -1.8634
-17.5 | -0.3381 | 0.18771 | -0.0489 | -1.8012
-17 | -0.3191 | 0.18169 | -0.0529 | -1.7563
-16 | -0.2826 | 0.16797 | -0.0607 | -1.6824
-15.5 | -0.2658 | 0.16089 | -0.0647 | -1.6521
-15 | -0.2493 | 0.15396 | -0.0684 | -1.6193
-14.5 | -0.2333 | 0.14687 | -0.0722 | -1.5885
-14 | -0.2199 | 0.13931 | -0.0759 | -1.5785
-13.5 | -0.2013 | 0.13383 | -0.0793 | -1.5041
-13 | -0.1851 | 0.12748 | -0.0827 | -1.452
-12.5 | -0.1714 | 0.12017 | -0.0864 | -1.4263
-12 | -0.1575 | 0.11337 | -0.0899 | -1.3893
-11.5 | -0.1449 | 0.10643 | -0.0933 | -1.3615
-11 | -0.1339 | 0.09943 | -0.0965 | -1.3467
-9.5 | -0.0994 | 0.08159 | -0.1052 | -1.2183
-9 | -0.0961 | 0.07447 | -0.1084 | -1.2905
-8.5 | -0.0974 | 0.06728 | -0.1117 | -1.4477
-8 | -0.1191 | 0.0595 | -0.1155 | -2.0017
-7 | -0.1168 | 0.0402 | -0.126 | -2.9055
-6.5 | -0.1589 | 0.01324 | -0.1217 | -12.0015
-6 | -0.1017 | 0.01246 | -0.1216 | -8.1621
-5.5 | -0.0459 | 0.01121 | -0.1215 | -4.0946
-5 | 0.0089 | 0.00968 | -0.1212 | 0.91942
-4.5 | 0.0673 | 0.00921 | -0.1214 | 7.3073
-4 | 0.1262 | 0.00891 | -0.1218 | 14.1639
-3.5 | 0.1847 | 0.00854 | -0.1222 | 21.6276
-3 | 0.2414 | 0.00774 | -0.1223 | 31.1886
-2.5 | 0.3005 | 0.00751 | -0.1229 | 40.0133
-2 | 0.3595 | 0.00725 | -0.1235 | 49.5862
-1.5 | 0.4181 | 0.00691 | -0.124 | 60.5065
-1 | 0.4774 | 0.00675 | -0.1247 | 70.7259
-0.5 | 0.5368 | 0.00663 | -0.1255 | 80.9653
0 | 0.5956 | 0.00641 | -0.1262 | 92.9173
0.5 | 0.6486 | 0.00531 | -0.1265 | 122.1469
1 | 0.6999 | 0.00465 | -0.1256 | 150.5161
1.5 | 0.7536 | 0.0046 | -0.1248 | 163.8261
2 | 0.8026 | 0.00459 | -0.1228 | 174.8584
2.5 | 0.8606 | 0.00463 | -0.1232 | 185.8747
3 | 0.9226 | 0.00466 | -0.1245 | 197.9828
3.5 | 0.9905 | 0.00466 | -0.1271 | 212.5536
4 | 1.0587 | 0.00467 | -0.1299 | 226.7024
4.5 | 1.1106 | 0.00566 | -0.1298 | 196.2191
5 | 1.0983 | 0.0075 | -0.1167 | 146.44
5.5 | 1.0818 | 0.00932 | -0.1036 | 116.073
6 | 1.074 | 0.01174 | -0.0935 | 91.4821
6.5 | 1.0708 | 0.01443 | -0.0849 | 74.2065
7 | 1.0791 | 0.01685 | -0.0785 | 64.0415
7.5 | 1.1124 | 0.01813 | -0.0756 | 61.3569
8 | 1.1457 | 0.01944 | -0.0728 | 58.9352
8.5 | 1.18 | 0.02076 | -0.0702 | 56.8401
9 | 1.2091 | 0.02244 | -0.0669 | 53.8815
9.5 | 1.245 | 0.02377 | -0.0648 | 52.3769
10 | 1.2777 | 0.02535 | -0.0623 | 50.4024
10.5 | 1.3049 | 0.02737 | -0.0593 | 47.6763
11 | 1.3381 | 0.02904 | -0.0571 | 46.0778
11.5 | 1.369 | 0.03092 | -0.0547 | 44.2755
12 | 1.3954 | 0.03322 | -0.052 | 42.0048
12.5 | 1.4242 | 0.0354 | -0.0497 | 40.2316
13 | 1.4447 | 0.03835 | -0.0468 | 37.6714
13.5 | 1.4667 | 0.04133 | -0.0443 | 35.4875
14 | 1.4861 | 0.04461 | -0.0419 | 33.3132
14.5 | 1.4937 | 0.04921 | -0.0391 | 30.3536
15 | 1.5043 | 0.05374 | -0.0369 | 27.9922
15.5 | 1.5094 | 0.05912 | -0.0349 | 25.5311
16 | 1.5141 | 0.06482 | -0.0337 | 23.3585
16.5 | 1.5092 | 0.07205 | -0.033 | 20.9466
17 | 1.4988 | 0.08042 | -0.0333 | 18.6372
17.5 | 1.4784 | 0.09081 | -0.035 | 16.2801
18 | 1.4457 | 0.10384 | -0.039 | 13.9224
18.5 | 1.4122 | 0.11801 | -0.045 | 11.9668
19 | 1.3828 | 0.13229 | -0.0524 | 10.4528
19.5 | 1.3424 | 0.1498 | -0.0629 | 8.9613
20 | 1.3091 | 0.16689 | -0.0738 | 7.8441

## 55. Re 2M Mach 0.50 (1)
BIGFOIL.COM POLAR EXPORT
NACA66-712 a=0.6
NACA66-712 a=0.6 |  |  |  | Cl Max: | 1.408 | at alpha= | 6.5 | deg
JavaFoil+Calcfoil stall+Eppler ext transition |  |  |  | L/D Max: | 212.652 | at alpha= | 4 | deg
Re: | 2000000 |  |  | Cd Min: | 0.00497 | at alpha= | 1 | deg
Mach: | 0.5 |  |  | Cl=0 at alpha= | -4.87 | deg
|  |  |  | @ Cl=0.1, Cd= | 0.033307
|  |  |  | @ Cl=0.4, Cd= | 0.0068882
|  |  |  | @ Cl=0.6, Cd= | 0.0066365
alpha (deg) | Cl | Cd | Cm | Cl/Cd
-20 | -0.832 | 0.17455 | -0.05 | -4.767
-19.5 | -0.805 | 0.16711 | -0.05 | -4.818
-19 | -0.778 | 0.1623 | -0.051 | -4.795
-18.5 | -0.75 | 0.15822 | -0.05 | -4.743
-18 | -0.722 | 0.15397 | -0.049 | -4.692
-17.5 | -0.695 | 0.14996 | -0.049 | -4.634
-17 | -0.668 | 0.14655 | -0.05 | -4.557
-16.5 | -0.641 | 0.14158 | -0.05 | -4.525
-16 | -0.613 | 0.13743 | -0.05 | -4.463
-15.5 | -0.586 | 0.13333 | -0.051 | -4.396
-15 | -0.558 | 0.12435 | -0.05 | -4.49
-14.5 | -0.53 | 0.11826 | -0.049 | -4.484
-14 | -0.503 | 0.11776 | -0.049 | -4.269
-13.5 | -0.475 | 0.114 | -0.049 | -4.17
-13 | -0.448 | 0.10747 | -0.05 | -4.17
-12.5 | -0.421 | 0.10219 | -0.05 | -4.117
-12 | -0.393 | 0.09887 | -0.051 | -3.977
-11.5 | -0.366 | 0.10026 | -0.051 | -3.647
-11 | -0.338 | 0.09409 | -0.05 | -3.592
-10.5 | -0.31 | 0.07998 | -0.049 | -3.879
-10 | -0.283 | 0.07175 | -0.05 | -3.94
-9.5 | -0.255 | 0.06493 | -0.05 | -3.932
-9 | -0.228 | 0.05969 | -0.051 | -3.815
-8.5 | -0.2 | 0.05566 | -0.051 | -3.597
-8 | -0.173 | 0.07135 | -0.051 | -2.42
-7.5 | -0.145 | 0.05023 | -0.053 | -2.891
-7 | -0.117 | 0.05579 | -0.05 | -2.105
-6.5 | -0.09 | 0.04891 | -0.05 | -1.839
-6 | -0.062 | 0.04423 | -0.051 | -1.413
-5.5 | -0.056 | 0.04276 | -0.047 | -1.31
-5 | -0.013 | 0.03885 | -0.052 | -0.341
-4.5 | 0.037 | 0.03582 | -0.055 | 1.033
-4 | 0.091 | 0.0336 | -0.058 | 2.704
-3.5 | 0.147 | 0.03178 | -0.061 | 4.611
-3 | 0.203 | 0.03012 | -0.061 | 6.742
-2.5 | 0.322 | 0.00649 | -0.123 | 49.63
-2 | 0.393 | 0.0069 | -0.124 | 56.928
-1.5 | 0.464 | 0.00678 | -0.125 | 68.42
-1 | 0.536 | 0.00672 | -0.125 | 79.714
-0.5 | 0.605 | 0.00663 | -0.126 | 91.283
0 | 0.669 | 0.00664 | -0.127 | 100.791
0.5 | 0.737 | 0.00656 | -0.128 | 112.281
1 | 0.805 | 0.00497 | -0.129 | 161.937
1.5 | 0.872 | 0.00503 | -0.13 | 173.373
2 | 0.939 | 0.00512 | -0.131 | 183.498
2.5 | 1.006 | 0.00523 | -0.132 | 192.562
3 | 1.073 | 0.00526 | -0.132 | 204.142
3.5 | 1.131 | 0.00541 | -0.133 | 209.037
4 | 1.192 | 0.00561 | -0.134 | 212.652
4.5 | 1.235 | 0.01556 | -0.133 | 79.378
5 | 1.289 | 0.01637 | -0.134 | 78.727
5.5 | 1.337 | 0.0173 | -0.135 | 77.295
6 | 1.378 | 0.01834 | -0.136 | 75.166
6.5 | 1.408 | 0.01956 | -0.137 | 72.014
7 | 1.407 | 0.02091 | -0.137 | 67.264
7.5 | 1.354 | 0.02248 | -0.138 | 60.225
8 | 0.895 | 0.05545 | -0.058 | 16.143
8.5 | 0.72 | 0.0566 | -0.063 | 12.722
9 | 0.746 | 0.06373 | -0.061 | 11.701
9.5 | 0.771 | 0.07408 | -0.06 | 10.413
10 | 0.798 | 0.08546 | -0.064 | 9.337
10.5 | 0.824 | 0.08839 | -0.064 | 9.32
11 | 0.849 | 0.09257 | -0.064 | 9.175
11.5 | 0.876 | 0.09553 | -0.068 | 9.17

## 56. Re 2M Mach 0.50 (2)
BIGFOIL.COM POLAR EXPORT
NACA66-712 a=0.6
NACA66-712 a=0.6 |  |  |  | Cl Max: | 1.3186 | at alpha= | 11 | deg
XFOIL ncrit=9 |  |  |  | L/D Max: | 228.868 | at alpha= | 4 | deg
Re: | 2000000 |  |  | Cd Min: | 0.23722 | at alpha= | -20 | deg
Mach: | 0.5 |  |  | Cl=0 at alpha= | -8.504 | deg
|  |  |  | @ Cl=0.1, Cd= | 0.022007
|  |  |  | @ Cl=0.4, Cd= | 0.007972
|  |  |  | @ Cl=0.6, Cd= | 0.007207
alpha (deg) | Cl | Cd | Cm | Cl/Cd
-20 | -0.4493 | 0.23722 | -0.0302 | -1.894
-19.5 | -0.4264 | 0.22949 | -0.0353 | -1.858
-18.5 | -0.3813 | 0.21416 | -0.0452 | -1.7804
-18 | -0.3588 | 0.20673 | -0.05 | -1.7356
-17 | -0.3137 | 0.19267 | -0.0593 | -1.6282
-16.5 | -0.2907 | 0.18496 | -0.0639 | -1.5717
-16 | -0.2689 | 0.1775 | -0.0685 | -1.5149
-15 | -0.2266 | 0.16255 | -0.0774 | -1.394
-14.5 | -0.2059 | 0.15514 | -0.0817 | -1.3272
-14 | -0.186 | 0.14798 | -0.0857 | -1.2569
-13.5 | -0.1645 | 0.14153 | -0.0897 | -1.1623
-13 | -0.1444 | 0.13464 | -0.0937 | -1.0725
-12.5 | -0.1261 | 0.12706 | -0.0979 | -0.99244
-12 | -0.1084 | 0.11992 | -0.1019 | -0.90394
-11.5 | -0.091 | 0.11289 | -0.1057 | -0.80609
-11 | -0.0743 | 0.10596 | -0.1094 | -0.70121
-10.5 | -0.056 | 0.10016 | -0.1125 | -0.55911
-10 | -0.04 | 0.09373 | -0.1158 | -0.42676
-9 | -0.0123 | 0.08102 | -0.1222 | -0.15181
-8.5 | 0.0001 | 0.07479 | -0.1253 | 0.0013371
-8 | 0.009 | 0.06837 | -0.1285 | 0.13164
-7.5 | 0.0173 | 0.06227 | -0.1316 | 0.27782
-7 | 0.0119 | 0.05531 | -0.1351 | 0.21515
-6.5 | 0.0069 | 0.04805 | -0.1404 | 0.1436
-5.5 | 0.0387 | 0.03246 | -0.1473 | 1.1922
-5 | 0.0733 | 0.02623 | -0.1474 | 2.7945
-4.5 | 0.1132 | 0.01992 | -0.146 | 5.6827
-4 | 0.1541 | 0.0126 | -0.1432 | 12.2302
-3.5 | 0.2176 | 0.01079 | -0.1425 | 20.1668
-3 | 0.2825 | 0.00934 | -0.142 | 30.2463
-2.5 | 0.3469 | 0.00829 | -0.1416 | 41.8456
-2 | 0.4137 | 0.00789 | -0.1418 | 52.4335
-1.5 | 0.4805 | 0.0076 | -0.1421 | 63.2237
-1 | 0.5466 | 0.00731 | -0.1425 | 74.7743
-0.5 | 0.614 | 0.00718 | -0.1432 | 85.5153
0 | 0.6813 | 0.00706 | -0.144 | 96.5014
0.5 | 0.7449 | 0.00642 | -0.1445 | 116.028
1 | 0.7998 | 0.00523 | -0.1433 | 152.9254
1.5 | 0.8604 | 0.00518 | -0.1421 | 166.1004
2 | 0.9189 | 0.0053 | -0.1405 | 173.3774
2.5 | 0.981 | 0.00529 | -0.1397 | 185.4442
3 | 1.0513 | 0.00531 | -0.1406 | 197.9849
3.5 | 1.1321 | 0.00527 | -0.1436 | 214.8197
4 | 1.213 | 0.0053 | -0.1464 | 228.8679
4.5 | 1.2175 | 0.00641 | -0.1345 | 189.9376
5 | 1.1649 | 0.00943 | -0.1142 | 123.5313
5.5 | 1.1311 | 0.01329 | -0.0997 | 85.1091
6 | 1.1074 | 0.01717 | -0.0878 | 64.4962
6.5 | 1.0924 | 0.02109 | -0.0779 | 51.7971
7 | 1.0989 | 0.02435 | -0.071 | 45.1294
7.5 | 1.136 | 0.02624 | -0.0675 | 43.2927
8 | 1.1726 | 0.02826 | -0.0638 | 41.4933
8.5 | 1.2082 | 0.03046 | -0.0601 | 39.6651
9 | 1.2333 | 0.03346 | -0.0555 | 36.8589
9.5 | 1.2631 | 0.03636 | -0.0515 | 34.7387
10 | 1.2914 | 0.03952 | -0.0475 | 32.6771
10.5 | 1.3055 | 0.04394 | -0.0428 | 29.711
11 | 1.3186 | 0.04874 | -0.0382 | 27.0538
11.5 | 1.3156 | 0.05515 | -0.0332 | 23.8549
12 | 1.3017 | 0.06353 | -0.0293 | 20.4895
12.5 | 1.2787 | 0.07387 | -0.0282 | 17.3101
13 | 1.2499 | 0.08591 | -0.0301 | 14.5489
13.5 | 1.218 | 0.09952 | -0.0349 | 12.2387
14 | 1.186 | 0.11455 | -0.0425 | 10.3536
14.5 | 1.1545 | 0.13099 | -0.0525 | 8.8136
15 | 1.1281 | 0.14829 | -0.0638 | 7.6074
15.5 | 1.1089 | 0.16556 | -0.0744 | 6.6979
16 | 1.0956 | 0.18197 | -0.0844 | 6.0208

## 57. Re 3M Mach 0.00 (1)
BIGFOIL.COM POLAR EXPORT
NACA66-712 a=0.6
NACA66-712 a=0.6 |  |  |  | Cl Max: | 1.439 | at alpha= | 9.5 | deg
JavaFoil+Calcfoil stall+Eppler ext transition |  |  |  | L/D Max: | 237.595 | at alpha= | 2.5 | deg
Re: | 3000000 |  |  | Cd Min: | 0.00369 | at alpha= | 1.5 | deg
Mach: | 0 |  |  | Cl=0 at alpha= | -4.8621 | deg
|  |  |  | @ Cl=0.1, Cd= | 0.0066427
|  |  |  | @ Cl=0.4, Cd= | 0.0060927
|  |  |  | @ Cl=0.6, Cd= | 0.0056437
alpha (deg) | Cl | Cd | Cm | Cl/Cd
-17.5 | -0.328 | 0.14708 | -0.038 | -2.232
-17 | -0.339 | 0.14019 | -0.038 | -2.418
-16.5 | -0.349 | 0.13364 | -0.038 | -2.615
-16 | -0.36 | 0.12878 | -0.038 | -2.792
-15.5 | -0.369 | 0.12329 | -0.038 | -2.993
-15 | -0.378 | 0.11637 | -0.039 | -3.245
-14.5 | -0.385 | 0.10965 | -0.039 | -3.513
-14 | -0.391 | 0.10501 | -0.039 | -3.727
-13.5 | -0.396 | 0.09976 | -0.039 | -3.969
-13 | -0.398 | 0.09275 | -0.04 | -4.296
-12.5 | -0.399 | 0.08735 | -0.041 | -4.566
-12 | -0.397 | 0.08162 | -0.041 | -4.859
-11.5 | -0.391 | 0.07712 | -0.042 | -5.074
-11 | -0.383 | 0.07351 | -0.042 | -5.207
-10.5 | -0.371 | 0.06863 | -0.043 | -5.404
-10 | -0.355 | 0.06352 | -0.044 | -5.595
-9.5 | -0.336 | 0.05899 | -0.045 | -5.698
-9 | -0.313 | 0.05536 | -0.045 | -5.653
-8.5 | -0.286 | 0.0518 | -0.047 | -5.523
-8 | -0.255 | 0.04898 | -0.047 | -5.215
-7.5 | -0.222 | 0.04621 | -0.048 | -4.795
-7 | -0.185 | 0.04307 | -0.05 | -4.29
-6.5 | -0.145 | 0.04058 | -0.051 | -3.574
-6 | -0.103 | 0.03718 | -0.056 | -2.777
-5.5 | -0.072 | 0.00713 | -0.102 | -10.16
-5 | -0.016 | 0.00697 | -0.102 | -2.258
-4.5 | 0.042 | 0.0068 | -0.103 | 6.206
-4 | 0.101 | 0.00664 | -0.104 | 15.225
-3.5 | 0.161 | 0.00646 | -0.105 | 24.875
-3 | 0.221 | 0.00634 | -0.106 | 34.833
-2.5 | 0.281 | 0.00627 | -0.107 | 44.841
-2 | 0.342 | 0.00617 | -0.108 | 55.406
-1.5 | 0.402 | 0.00609 | -0.109 | 66.13
-1 | 0.464 | 0.00582 | -0.109 | 79.756
-0.5 | 0.524 | 0.00571 | -0.11 | 91.781
0 | 0.584 | 0.00566 | -0.111 | 103.182
0.5 | 0.643 | 0.0056 | -0.112 | 114.813
1 | 0.703 | 0.00396 | -0.113 | 177.544
1.5 | 0.762 | 0.00369 | -0.114 | 206.435
2 | 0.821 | 0.00371 | -0.114 | 221.51
2.5 | 0.881 | 0.00371 | -0.115 | 237.595
3 | 0.939 | 0.00423 | -0.116 | 221.832
3.5 | 0.992 | 0.00435 | -0.117 | 228.127
4 | 1.048 | 0.00448 | -0.118 | 234.256
4.5 | 1.102 | 0.00464 | -0.118 | 237.431
5 | 1.14 | 0.01211 | -0.117 | 94.168
5.5 | 1.191 | 0.01253 | -0.118 | 95.038
6 | 1.239 | 0.01306 | -0.119 | 94.875
6.5 | 1.285 | 0.01365 | -0.12 | 94.144
7 | 1.326 | 0.01426 | -0.12 | 92.992
7.5 | 1.363 | 0.01491 | -0.121 | 91.417
8 | 1.395 | 0.01559 | -0.122 | 89.473
8.5 | 1.419 | 0.01641 | -0.123 | 86.433
9 | 1.433 | 0.01708 | -0.123 | 83.902
9.5 | 1.439 | 0.01808 | -0.124 | 79.561
10 | 1.436 | 0.01912 | -0.125 | 75.107
10.5 | 1.426 | 0.02021 | -0.125 | 70.545
11 | 1.407 | 0.02116 | -0.126 | 66.502
11.5 | 1.381 | 0.02266 | -0.127 | 60.944
12 | 1.348 | 0.02369 | -0.127 | 56.902
12.5 | 1.309 | 0.0251 | -0.128 | 52.163
13 | 1.265 | 0.02648 | -0.128 | 47.76
13.5 | 1.215 | 0.02855 | -0.128 | 42.547
14 | 0.984 | 0.09675 | -0.073 | 10.168
14.5 | 0.938 | 0.1047 | -0.068 | 8.957

## 58. Re 3M Mach 0.00 (2)
BIGFOIL.COM POLAR EXPORT
NACA66-712 a=0.6
NACA66-712 a=0.6 |  |  |  | Cl Max: | 1.6777 | at alpha= | 19.5 | deg
XFOIL ncrit=9 |  |  |  | L/D Max: | 245.245 | at alpha= | 3.5 | deg
Re: | 3000000 |  |  | Cd Min: | 0.19186 | at alpha= | -18 | deg
Mach: | 0 |  |  | Cl=0 at alpha= | -5.0446 | deg
|  |  |  | @ Cl=0.1, Cd= | 0.0071048
|  |  |  | @ Cl=0.4, Cd= | 0.0061236
|  |  |  | @ Cl=0.6, Cd= | 0.0053065
alpha (deg) | Cl | Cd | Cm | Cl/Cd
-18 | -0.3548 | 0.19186 | -0.0441 | -1.8493
-17.5 | -0.3383 | 0.18409 | -0.0479 | -1.8377
-17 | -0.3216 | 0.17729 | -0.0518 | -1.814
-16.5 | -0.3046 | 0.17061 | -0.0556 | -1.7854
-16 | -0.2922 | 0.16265 | -0.0595 | -1.7965
-15.5 | -0.2742 | 0.15702 | -0.0632 | -1.7463
-15 | -0.2566 | 0.15105 | -0.0669 | -1.6988
-14.5 | -0.2415 | 0.14422 | -0.0705 | -1.6745
-13 | -0.8034 | 0.02358 | -0.1144 | -34.0712
-12.5 | -0.7759 | 0.01997 | -0.1128 | -38.8533
-12 | -0.7335 | 0.01821 | -0.1122 | -40.2801
-11.5 | -0.6879 | 0.01676 | -0.1118 | -41.0442
-11 | -0.6393 | 0.01566 | -0.1116 | -40.8238
-10.5 | -0.5895 | 0.01467 | -0.1115 | -40.184
-9.5 | -0.491 | 0.01211 | -0.1111 | -40.545
-9 | -0.4394 | 0.01105 | -0.1111 | -39.7647
-8.5 | -0.3843 | 0.01064 | -0.1115 | -36.1184
-8 | -0.3293 | 0.0102 | -0.1119 | -32.2843
-7.5 | -0.2739 | 0.0098 | -0.1124 | -27.949
-7 | -0.2196 | 0.00918 | -0.1126 | -23.9216
-6.5 | -0.1655 | 0.00853 | -0.1129 | -19.4021
-6 | -0.1086 | 0.00833 | -0.1135 | -13.0372
-5.5 | -0.0521 | 0.00804 | -0.1141 | -6.4801
-5 | 0.0051 | 0.00788 | -0.1148 | 0.64721
-4.5 | 0.0599 | 0.00721 | -0.1151 | 8.3079
-4 | 0.1171 | 0.00706 | -0.1158 | 16.5864
-3.5 | 0.1743 | 0.00688 | -0.1165 | 25.3343
-3 | 0.2311 | 0.00666 | -0.1172 | 34.6997
-2.5 | 0.2875 | 0.00634 | -0.1177 | 45.347
-2 | 0.3446 | 0.00622 | -0.1184 | 55.4019
-1.5 | 0.4021 | 0.00612 | -0.1192 | 65.7026
-1 | 0.4594 | 0.00592 | -0.12 | 77.6014
-0.5 | 0.5171 | 0.00581 | -0.1208 | 89.0017
0 | 0.5744 | 0.00564 | -0.1216 | 101.844
0.5 | 0.6289 | 0.00493 | -0.1222 | 127.5659
1 | 0.6799 | 0.00396 | -0.1222 | 171.6919
1.5 | 0.7342 | 0.00382 | -0.1222 | 192.199
2 | 0.7879 | 0.00378 | -0.122 | 208.4392
2.5 | 0.8414 | 0.00379 | -0.1218 | 222.0053
3 | 0.8949 | 0.00384 | -0.1217 | 233.0469
3.5 | 0.9491 | 0.00387 | -0.1218 | 245.2455
4 | 1.0031 | 0.00424 | -0.1222 | 236.5802
4.5 | 1.047 | 0.0062 | -0.1218 | 168.871
5 | 1.0537 | 0.00769 | -0.113 | 137.0221
6 | 1.057 | 0.01069 | -0.0945 | 98.8775
6.5 | 1.0671 | 0.01254 | -0.0878 | 85.0957
7 | 1.0935 | 0.01383 | -0.084 | 79.0672
7.5 | 1.1277 | 0.0148 | -0.0815 | 76.1959
8 | 1.1631 | 0.01575 | -0.0793 | 73.8476
8.5 | 1.196 | 0.01686 | -0.0767 | 70.9371
9 | 1.232 | 0.01782 | -0.0748 | 69.1358
9.5 | 1.2651 | 0.01897 | -0.0726 | 66.6895
10 | 1.2955 | 0.02032 | -0.0701 | 63.7549
10.5 | 1.33 | 0.02143 | -0.0682 | 62.0625
11 | 1.3621 | 0.02274 | -0.0662 | 59.8989
11.5 | 1.3902 | 0.02435 | -0.0638 | 57.0924
12 | 1.4223 | 0.02573 | -0.062 | 55.2779
12.5 | 1.4521 | 0.02731 | -0.0601 | 53.171
13 | 1.4777 | 0.02923 | -0.0578 | 50.5542
13.5 | 1.5063 | 0.03099 | -0.056 | 48.606
14 | 1.5309 | 0.0331 | -0.054 | 46.2508
14.5 | 1.5526 | 0.03551 | -0.0518 | 43.7229
15 | 1.5758 | 0.03788 | -0.05 | 41.5998
15.5 | 1.5957 | 0.0406 | -0.0481 | 39.303
16 | 1.6122 | 0.0437 | -0.0462 | 36.8924
16.5 | 1.6234 | 0.04747 | -0.0441 | 34.1984
17 | 1.6412 | 0.05066 | -0.0429 | 32.3964
17.5 | 1.6535 | 0.05456 | -0.0416 | 30.3061
18 | 1.666 | 0.05857 | -0.0406 | 28.4446
18.5 | 1.6721 | 0.06347 | -0.0397 | 26.3447
19 | 1.6775 | 0.06866 | -0.0393 | 24.432
19.5 | 1.6777 | 0.07476 | -0.0393 | 22.4411
20 | 1.6743 | 0.08157 | -0.0399 | 20.5259

## 59. Re 3M Mach 0.10 (1)
BIGFOIL.COM POLAR EXPORT
NACA66-712 a=0.6
NACA66-712 a=0.6 |  |  |  | Cl Max: | 1.436 | at alpha= | 9.5 | deg
JavaFoil+Calcfoil stall+Eppler ext transition |  |  |  | L/D Max: | 237.781 | at alpha= | 2.5 | deg
Re: | 3000000 |  |  | Cd Min: | 0.0037 | at alpha= | 1.5 | deg
Mach: | 0.1 |  |  | Cl=0 at alpha= | -4.8621 | deg
|  |  |  | @ Cl=0.1, Cd= | 0.006656
|  |  |  | @ Cl=0.4, Cd= | 0.0061053
|  |  |  | @ Cl=0.6, Cd= | 0.005656
alpha (deg) | Cl | Cd | Cm | Cl/Cd
-17 | -0.299 | 0.1429 | -0.038 | -2.091
-16.5 | -0.311 | 0.13581 | -0.038 | -2.293
-16 | -0.324 | 0.1299 | -0.038 | -2.492
-15.5 | -0.336 | 0.12379 | -0.039 | -2.71
-15 | -0.347 | 0.11621 | -0.039 | -2.983
-14.5 | -0.357 | 0.11351 | -0.039 | -3.144
-14 | -0.366 | 0.10462 | -0.039 | -3.496
-13.5 | -0.373 | 0.09978 | -0.04 | -3.738
-13 | -0.378 | 0.09444 | -0.04 | -4.006
-12.5 | -0.381 | 0.09051 | -0.04 | -4.213
-12 | -0.382 | 0.08314 | -0.041 | -4.592
-11.5 | -0.379 | 0.0782 | -0.042 | -4.848
-11 | -0.373 | 0.07444 | -0.042 | -5.009
-10.5 | -0.363 | 0.06893 | -0.042 | -5.268
-10 | -0.35 | 0.06357 | -0.044 | -5.498
-9.5 | -0.332 | 0.05982 | -0.044 | -5.547
-9 | -0.31 | 0.05559 | -0.045 | -5.578
-8.5 | -0.284 | 0.05222 | -0.046 | -5.445
-8 | -0.255 | 0.04938 | -0.046 | -5.155
-7.5 | -0.221 | 0.04636 | -0.048 | -4.773
-7 | -0.185 | 0.04317 | -0.05 | -4.28
-6.5 | -0.145 | 0.04085 | -0.05 | -3.553
-6 | -0.103 | 0.03791 | -0.054 | -2.723
-5.5 | -0.073 | 0.00714 | -0.102 | -10.179
-5 | -0.016 | 0.00698 | -0.103 | -2.263
-4.5 | 0.042 | 0.00683 | -0.104 | 6.207
-4 | 0.102 | 0.00665 | -0.105 | 15.265
-3.5 | 0.161 | 0.00651 | -0.106 | 24.813
-3 | 0.222 | 0.00639 | -0.106 | 34.693
-2.5 | 0.283 | 0.00624 | -0.107 | 45.261
-2 | 0.343 | 0.00618 | -0.108 | 55.617
-1.5 | 0.404 | 0.0061 | -0.109 | 66.35
-1 | 0.467 | 0.00584 | -0.11 | 79.927
-0.5 | 0.527 | 0.00575 | -0.111 | 91.68
0 | 0.586 | 0.00567 | -0.112 | 103.434
0.5 | 0.646 | 0.00561 | -0.112 | 115.138
1 | 0.706 | 0.00372 | -0.113 | 189.709
1.5 | 0.766 | 0.0037 | -0.114 | 206.951
2 | 0.825 | 0.00372 | -0.115 | 221.912
2.5 | 0.885 | 0.00372 | -0.116 | 237.781
3 | 0.944 | 0.00424 | -0.117 | 222.607
3.5 | 0.997 | 0.00437 | -0.117 | 228.176
4 | 1.053 | 0.0045 | -0.118 | 234.053
4.5 | 1.107 | 0.00466 | -0.119 | 237.53
5 | 1.145 | 0.01219 | -0.118 | 93.924
5.5 | 1.196 | 0.01263 | -0.119 | 94.712
6 | 1.244 | 0.01318 | -0.12 | 94.449
6.5 | 1.291 | 0.01377 | -0.12 | 93.721
7 | 1.331 | 0.0144 | -0.121 | 92.444
7.5 | 1.367 | 0.01506 | -0.122 | 90.786
8 | 1.399 | 0.01576 | -0.122 | 88.748
8.5 | 1.421 | 0.0166 | -0.123 | 85.589
9 | 1.433 | 0.01735 | -0.124 | 82.585
9.5 | 1.436 | 0.01829 | -0.125 | 78.542
10 | 1.431 | 0.01943 | -0.125 | 73.648
10.5 | 1.416 | 0.02049 | -0.126 | 69.122
11 | 1.394 | 0.02151 | -0.127 | 64.802
11.5 | 1.362 | 0.02305 | -0.127 | 59.08
12 | 1.324 | 0.02417 | -0.128 | 54.773
12.5 | 1.278 | 0.02563 | -0.128 | 49.882
13 | 1.227 | 0.0272 | -0.129 | 45.122
13.5 | 1.165 | 0.03024 | -0.128 | 38.534
14 | 0.94 | 0.10009 | -0.067 | 9.389
14.5 | 0.891 | 0.10659 | -0.065 | 8.36

## 60. Re 3M Mach 0.10 (2)
BIGFOIL.COM POLAR EXPORT
NACA66-712 a=0.6
NACA66-712 a=0.6 |  |  |  | Cl Max: | 1.6621 | at alpha= | 19 | deg
XFOIL ncrit=9 |  |  |  | L/D Max: | 245.476 | at alpha= | 3.5 | deg
Re: | 3000000 |  |  | Cd Min: | 0.08811 | at alpha= | 20 | deg
Mach: | 0.1 |  |  | Cl=0 at alpha= | -5.0434 | deg
|  |  |  | @ Cl=0.1, Cd= | 0.0071396
|  |  |  | @ Cl=0.4, Cd= | 0.0061395
|  |  |  | @ Cl=0.6, Cd= | 0.005375
alpha (deg) | Cl | Cd | Cm | Cl/Cd
-11.5 | -0.6798 | 0.01956 | -0.115 | -34.7546
-11 | -0.6362 | 0.01761 | -0.1143 | -36.1272
-10.5 | -0.5897 | 0.01598 | -0.1138 | -36.9024
-10 | -0.5404 | 0.01471 | -0.1135 | -36.7369
-9.5 | -0.4886 | 0.01372 | -0.1134 | -35.6122
-9 | -0.4424 | 0.01148 | -0.1127 | -38.5366
-8.5 | -0.3874 | 0.01093 | -0.1129 | -35.4437
-8 | -0.3317 | 0.01046 | -0.1132 | -31.7113
-7.5 | -0.2762 | 0.00997 | -0.1135 | -27.7031
-7 | -0.22 | 0.00964 | -0.1139 | -22.8216
-6.5 | -0.1668 | 0.00863 | -0.1139 | -19.3279
-6 | -0.1095 | 0.00842 | -0.1145 | -13.0048
-5.5 | -0.0526 | 0.0081 | -0.115 | -6.4938
-5 | 0.005 | 0.00792 | -0.1156 | 0.63131
-4.5 | 0.0602 | 0.00725 | -0.1159 | 8.3034
-4 | 0.1179 | 0.00709 | -0.1166 | 16.6291
-3.5 | 0.1753 | 0.0069 | -0.1172 | 25.4058
-3 | 0.233 | 0.00677 | -0.118 | 34.4165
-2.5 | 0.2893 | 0.00636 | -0.1184 | 45.4874
-2 | 0.3467 | 0.00625 | -0.1191 | 55.472
-1.5 | 0.4046 | 0.00613 | -0.12 | 66.0033
-1 | 0.4623 | 0.00593 | -0.1207 | 77.9595
-0.5 | 0.5203 | 0.00582 | -0.1215 | 89.3986
0 | 0.578 | 0.00566 | -0.1223 | 102.1201
0.5 | 0.6328 | 0.00495 | -0.123 | 127.8384
1 | 0.6841 | 0.00398 | -0.123 | 171.8844
1.5 | 0.7387 | 0.00384 | -0.1229 | 192.3698
2 | 0.7928 | 0.00379 | -0.1228 | 209.1821
2.5 | 0.8466 | 0.0038 | -0.1226 | 222.7895
3 | 0.9005 | 0.00385 | -0.1225 | 233.8961
3.5 | 0.9549 | 0.00389 | -0.1225 | 245.4756
4 | 1.0091 | 0.00426 | -0.1228 | 236.8779
4.5 | 1.0514 | 0.00623 | -0.122 | 168.764
5 | 1.0561 | 0.00774 | -0.1128 | 136.447
5.5 | 1.0526 | 0.00912 | -0.102 | 115.4167
6 | 1.0575 | 0.01088 | -0.094 | 97.1967
6.5 | 1.0672 | 0.01278 | -0.0873 | 83.5055
7 | 1.0943 | 0.01408 | -0.0835 | 77.7202
7.5 | 1.1286 | 0.01508 | -0.0809 | 74.8408
8 | 1.1639 | 0.01606 | -0.0786 | 72.472
8.5 | 1.1975 | 0.01717 | -0.0761 | 69.7437
9 | 1.2331 | 0.01819 | -0.0741 | 67.79
9.5 | 1.266 | 0.01939 | -0.0718 | 65.2914
10 | 1.2974 | 0.02072 | -0.0693 | 62.6158
10.5 | 1.3313 | 0.02192 | -0.0673 | 60.7345
11 | 1.3638 | 0.02326 | -0.0653 | 58.6328
11.5 | 1.3917 | 0.02494 | -0.0628 | 55.8019
12 | 1.4241 | 0.02637 | -0.0609 | 54.0046
12.5 | 1.4541 | 0.02799 | -0.059 | 51.9507
13 | 1.4797 | 0.02998 | -0.0566 | 49.3562
13.5 | 1.5075 | 0.03189 | -0.0547 | 47.2719
14 | 1.5297 | 0.03427 | -0.0523 | 44.6367
14.5 | 1.5531 | 0.03663 | -0.0503 | 42.3997
15 | 1.5751 | 0.03921 | -0.0484 | 40.1709
15.5 | 1.5942 | 0.04211 | -0.0464 | 37.858
16 | 1.6068 | 0.04573 | -0.0442 | 35.1367
16.5 | 1.6209 | 0.04937 | -0.0424 | 32.8317
17 | 1.6365 | 0.05293 | -0.041 | 30.9182
17.5 | 1.6466 | 0.05724 | -0.0398 | 28.7666
18 | 1.6565 | 0.06177 | -0.0388 | 26.8172
18.5 | 1.659 | 0.06734 | -0.0381 | 24.6362
19 | 1.6621 | 0.07312 | -0.038 | 22.7311
19.5 | 1.6574 | 0.08018 | -0.0384 | 20.671
20 | 1.649 | 0.08811 | -0.0396 | 18.7152

## 61. Re 3M Mach 0.25 (1)
BIGFOIL.COM POLAR EXPORT
NACA66-712 a=0.6
NACA66-712 a=0.6 |  |  |  | Cl Max: | 1.427 | at alpha= | 8.5 | deg
JavaFoil+Calcfoil stall+Eppler ext transition |  |  |  | L/D Max: | 241.099 | at alpha= | 2 | deg
Re: | 3000000 |  |  | Cd Min: | 0.00352 | at alpha= | 2 | deg
Mach: | 0.25 |  |  | Cl=0 at alpha= | -4.8644 | deg
|  |  |  | @ Cl=0.1, Cd= | 0.0067212
|  |  |  | @ Cl=0.4, Cd= | 0.0060202
|  |  |  | @ Cl=0.6, Cd= | 0.0057034
alpha (deg) | Cl | Cd | Cm | Cl/Cd
-15 | -0.059 | 0.116 | -0.042 | -0.509
-14.5 | -0.056 | 0.10924 | -0.042 | -0.514
-14 | -0.061 | 0.10448 | -0.042 | -0.585
-13.5 | -0.146 | 0.10309 | -0.042 | -1.418
-13 | -0.187 | 0.0972 | -0.042 | -1.926
-12.5 | -0.22 | 0.09205 | -0.042 | -2.393
-12 | -0.248 | 0.08962 | -0.042 | -2.763
-11.5 | -0.269 | 0.08449 | -0.042 | -3.188
-11 | -0.285 | 0.07871 | -0.042 | -3.626
-10.5 | -0.295 | 0.07341 | -0.042 | -4.021
-10 | -0.298 | 0.06996 | -0.043 | -4.266
-9.5 | -0.295 | 0.06384 | -0.044 | -4.624
-9 | -0.285 | 0.05936 | -0.045 | -4.802
-8.5 | -0.268 | 0.05429 | -0.045 | -4.943
-8 | -0.245 | 0.0511 | -0.046 | -4.802
-7.5 | -0.217 | 0.04791 | -0.047 | -4.527
-7 | -0.183 | 0.04409 | -0.049 | -4.16
-6.5 | -0.146 | 0.04147 | -0.051 | -3.51
-6 | -0.104 | 0.03905 | -0.052 | -2.665
-5.5 | -0.06 | 0.03551 | -0.059 | -1.687
-5 | -0.016 | 0.00704 | -0.106 | -2.286
-4.5 | 0.043 | 0.00688 | -0.107 | 6.291
-4 | 0.104 | 0.00671 | -0.108 | 15.496
-3.5 | 0.165 | 0.00655 | -0.108 | 25.257
-3 | 0.228 | 0.00643 | -0.109 | 35.416
-2.5 | 0.29 | 0.00634 | -0.11 | 45.755
-2 | 0.353 | 0.00624 | -0.111 | 56.555
-1.5 | 0.415 | 0.00595 | -0.112 | 69.803
-1 | 0.479 | 0.0059 | -0.113 | 81.234
-0.5 | 0.541 | 0.00577 | -0.114 | 93.747
0 | 0.603 | 0.0057 | -0.115 | 105.775
0.5 | 0.664 | 0.00541 | -0.115 | 122.826
1 | 0.725 | 0.00377 | -0.116 | 192.569
1.5 | 0.787 | 0.00375 | -0.117 | 209.547
2 | 0.847 | 0.00352 | -0.118 | 241.099
2.5 | 0.908 | 0.00428 | -0.119 | 212.268
3 | 0.969 | 0.00433 | -0.12 | 223.735
3.5 | 1.023 | 0.00448 | -0.12 | 228.59
4 | 1.08 | 0.00464 | -0.121 | 232.835
4.5 | 1.135 | 0.0048 | -0.122 | 236.748
5 | 1.173 | 0.01264 | -0.121 | 92.817
5.5 | 1.224 | 0.0132 | -0.122 | 92.718
6 | 1.273 | 0.01381 | -0.123 | 92.142
6.5 | 1.318 | 0.01447 | -0.123 | 91.086
7 | 1.356 | 0.01518 | -0.124 | 89.341
7.5 | 1.389 | 0.01594 | -0.125 | 87.14
8 | 1.414 | 0.01672 | -0.126 | 84.574
8.5 | 1.427 | 0.01769 | -0.126 | 80.664
9 | 1.425 | 0.01858 | -0.127 | 76.691
9.5 | 1.41 | 0.01977 | -0.128 | 71.297
10 | 1.38 | 0.02092 | -0.128 | 65.958
10.5 | 1.335 | 0.02233 | -0.129 | 59.768
11 | 1.274 | 0.02402 | -0.13 | 53.035
11.5 | 1.199 | 0.02546 | -0.13 | 47.078
12 | 0.933 | 0.08169 | -0.068 | 11.42
12.5 | 0.851 | 0.08869 | -0.065 | 9.594
13 | 0.762 | 0.09534 | -0.062 | 7.993
13.5 | 0.667 | 0.10233 | -0.06 | 6.52

## 62. Re 3M Mach 0.25 (2)
BIGFOIL.COM POLAR EXPORT
NACA66-712 a=0.6
NACA66-712 a=0.6 |  |  |  | Cl Max: | 1.5726 | at alpha= | 16 | deg
XFOIL ncrit=9 |  |  |  | L/D Max: | 248.741 | at alpha= | 3.5 | deg
Re: | 3000000 |  |  | Cd Min: | 0.2195 | at alpha= | -20 | deg
Mach: | 0.25 |  |  | Cl=0 at alpha= | -5.0389 | deg
|  |  |  | @ Cl=0.1, Cd= | 0.0073984
|  |  |  | @ Cl=0.4, Cd= | 0.0062137
|  |  |  | @ Cl=0.6, Cd= | 0.0057156
alpha (deg) | Cl | Cd | Cm | Cl/Cd
-20 | -0.431 | 0.2195 | -0.0282 | -1.9636
-19.5 | -0.4117 | 0.21392 | -0.0326 | -1.9246
-19 | -0.3927 | 0.20763 | -0.0369 | -1.8913
-18.5 | -0.3735 | 0.2014 | -0.0411 | -1.8545
-18 | -0.3546 | 0.19498 | -0.0452 | -1.8186
-17.5 | -0.3365 | 0.18717 | -0.0492 | -1.7978
-17 | -0.3188 | 0.18016 | -0.0532 | -1.7695
-16.5 | -0.3008 | 0.17339 | -0.0572 | -1.7348
-16 | -0.2861 | 0.16561 | -0.0613 | -1.7276
-15.5 | -0.2673 | 0.15971 | -0.0651 | -1.6737
-15 | -0.2487 | 0.15373 | -0.0689 | -1.6178
-14.5 | -0.2322 | 0.1468 | -0.0727 | -1.5817
-14 | -0.2152 | 0.13972 | -0.0764 | -1.5402
-13.5 | -0.2011 | 0.13224 | -0.0801 | -1.5207
-13 | -0.1868 | 0.12523 | -0.0836 | -1.4917
-12.5 | -0.1734 | 0.11815 | -0.0871 | -1.4676
-11.5 | -0.1537 | 0.1033 | -0.0942 | -1.4879
-11 | -0.1505 | 0.09479 | -0.0979 | -1.5877
-10.5 | -0.142 | 0.08808 | -0.1012 | -1.6122
-10 | -0.1261 | 0.08321 | -0.1039 | -1.5154
-9.5 | -0.1174 | 0.07713 | -0.1069 | -1.5221
-9 | -0.1209 | 0.0693 | -0.1105 | -1.7446
-8 | -0.3359 | 0.01407 | -0.1215 | -23.8735
-7.5 | -0.2829 | 0.01237 | -0.1208 | -22.8698
-7 | -0.2278 | 0.01102 | -0.1203 | -20.6715
-6.5 | -0.1701 | 0.01015 | -0.1202 | -16.7586
-6 | -0.1141 | 0.00897 | -0.1199 | -12.7202
-5.5 | -0.0546 | 0.00859 | -0.1201 | -6.3562
-5 | 0.0046 | 0.00819 | -0.1204 | 0.56166
-4.5 | 0.0627 | 0.0076 | -0.1205 | 8.25
-4 | 0.1219 | 0.00728 | -0.121 | 16.7445
-3.5 | 0.1813 | 0.00704 | -0.1215 | 25.7528
-3 | 0.2409 | 0.00688 | -0.122 | 35.0145
-2.5 | 0.2991 | 0.0065 | -0.1225 | 46.0154
-2 | 0.3588 | 0.00631 | -0.1232 | 56.8621
-1.5 | 0.4187 | 0.00617 | -0.124 | 67.8606
-1 | 0.4783 | 0.00599 | -0.1247 | 79.8497
-0.5 | 0.5381 | 0.00587 | -0.1256 | 91.6695
0 | 0.5978 | 0.00574 | -0.1264 | 104.1463
0.5 | 0.6545 | 0.00511 | -0.127 | 128.0822
1 | 0.707 | 0.0041 | -0.127 | 172.439
1.5 | 0.7635 | 0.00391 | -0.127 | 195.2685
2 | 0.8196 | 0.00387 | -0.1268 | 211.7829
2.5 | 0.875 | 0.00389 | -0.1265 | 224.9357
3 | 0.9314 | 0.00393 | -0.1265 | 236.9975
3.5 | 0.9875 | 0.00397 | -0.1265 | 248.7406
4 | 1.0424 | 0.00437 | -0.1264 | 238.5355
4.5 | 1.0746 | 0.00644 | -0.1231 | 166.8634
5 | 1.0616 | 0.00803 | -0.1099 | 132.2042
5.5 | 1.0582 | 0.00986 | -0.0997 | 107.3225
6 | 1.0611 | 0.01198 | -0.0915 | 88.5726
7 | 1.0981 | 0.01557 | -0.0808 | 70.5267
7.5 | 1.134 | 0.01666 | -0.0782 | 68.0672
8 | 1.1693 | 0.01782 | -0.0756 | 65.6173
8.5 | 1.2039 | 0.01906 | -0.0729 | 63.1637
9 | 1.2399 | 0.02028 | -0.0705 | 61.1391
9.5 | 1.2721 | 0.02176 | -0.0677 | 58.4605
10 | 1.3058 | 0.02321 | -0.0652 | 56.2602
10.5 | 1.3404 | 0.02466 | -0.0628 | 54.3552
11 | 1.3697 | 0.0265 | -0.06 | 51.6868
11.5 | 1.4029 | 0.02816 | -0.0577 | 49.8189
12 | 1.4328 | 0.03009 | -0.0552 | 47.6171
12.5 | 1.4612 | 0.03221 | -0.0526 | 45.3648
13 | 1.486 | 0.03469 | -0.0499 | 42.8366
13.5 | 1.5075 | 0.03754 | -0.047 | 40.1572
14 | 1.53 | 0.04043 | -0.0445 | 37.8432
14.5 | 1.5477 | 0.04385 | -0.0419 | 35.2953
15 | 1.5546 | 0.04846 | -0.0389 | 32.0801
15.5 | 1.5661 | 0.05285 | -0.0367 | 29.6329
16 | 1.5726 | 0.05801 | -0.0348 | 27.1091
16.5 | 1.5701 | 0.06447 | -0.0333 | 24.354
17 | 1.5636 | 0.07185 | -0.0325 | 21.762
17.5 | 1.5485 | 0.0808 | -0.033 | 19.1646
18 | 1.5298 | 0.09093 | -0.0347 | 16.8239
18.5 | 1.4971 | 0.10384 | -0.0386 | 14.4174
19 | 1.4739 | 0.11605 | -0.0437 | 12.7006
19.5 | 1.4369 | 0.13137 | -0.0515 | 10.9378
20 | 1.4004 | 0.14755 | -0.0611 | 9.491

## 63. Re 3M Mach 0.50 (1)
BIGFOIL.COM POLAR EXPORT
NACA66-712 a=0.6
NACA66-712 a=0.6 |  |  |  | Cl Max: | 1.411 | at alpha= | 6.5 | deg
JavaFoil+Calcfoil stall+Eppler ext transition |  |  |  | L/D Max: | 230.915 | at alpha= | 4 | deg
Re: | 3000000 |  |  | Cd Min: | 0.00449 | at alpha= | 1 | deg
Mach: | 0.5 |  |  | Cl=0 at alpha= | -4.87 | deg
|  |  |  | @ Cl=0.1, Cd= | 0.030248
|  |  |  | @ Cl=0.4, Cd= | 0.0060662
|  |  |  | @ Cl=0.6, Cd= | 0.0060973
alpha (deg) | Cl | Cd | Cm | Cl/Cd
-20 | -0.832 | 0.16685 | -0.05 | -4.989
-19.5 | -0.806 | 0.15885 | -0.051 | -5.071
-19 | -0.779 | 0.15413 | -0.051 | -5.051
-18.5 | -0.752 | 0.15361 | -0.052 | -4.893
-18 | -0.723 | 0.14595 | -0.05 | -4.952
-17.5 | -0.695 | 0.14439 | -0.05 | -4.816
-17 | -0.668 | 0.13902 | -0.05 | -4.806
-16.5 | -0.641 | 0.13336 | -0.051 | -4.806
-16 | -0.614 | 0.12962 | -0.051 | -4.735
-15.5 | -0.586 | 0.12555 | -0.051 | -4.671
-15 | -0.559 | 0.11791 | -0.051 | -4.739
-14.5 | -0.531 | 0.1129 | -0.05 | -4.699
-14 | -0.503 | 0.11099 | -0.05 | -4.534
-13.5 | -0.476 | 0.10721 | -0.05 | -4.438
-13 | -0.448 | 0.10082 | -0.051 | -4.447
-12.5 | -0.421 | 0.09759 | -0.051 | -4.313
-12 | -0.393 | 0.09447 | -0.052 | -4.165
-11.5 | -0.366 | 0.09306 | -0.052 | -3.932
-11 | -0.338 | 0.08888 | -0.051 | -3.805
-10.5 | -0.31 | 0.07665 | -0.051 | -4.05
-10 | -0.283 | 0.06867 | -0.051 | -4.12
-9.5 | -0.255 | 0.06327 | -0.052 | -4.038
-9 | -0.228 | 0.05762 | -0.053 | -3.956
-8.5 | -0.2 | 0.05331 | -0.053 | -3.759
-8 | -0.173 | 0.05003 | -0.054 | -3.455
-7.5 | -0.145 | 0.04861 | -0.055 | -2.99
-7 | -0.118 | 0.05321 | -0.051 | -2.208
-6.5 | -0.09 | 0.0478 | -0.051 | -1.882
-6 | -0.063 | 0.04299 | -0.052 | -1.454
-5.5 | -0.056 | 0.04172 | -0.049 | -1.344
-5 | -0.013 | 0.0378 | -0.054 | -0.351
-4.5 | 0.037 | 0.03492 | -0.057 | 1.062
-4 | 0.091 | 0.03281 | -0.06 | 2.772
-3.5 | 0.182 | 0.0069 | -0.121 | 26.317
-3 | 0.252 | 0.00675 | -0.122 | 37.314
-2.5 | 0.322 | 0.00645 | -0.123 | 49.976
-2 | 0.393 | 0.00608 | -0.124 | 64.59
-1.5 | 0.464 | 0.00594 | -0.125 | 78.043
-1 | 0.536 | 0.00619 | -0.126 | 86.568
-0.5 | 0.605 | 0.00609 | -0.127 | 99.335
0 | 0.671 | 0.00607 | -0.128 | 110.52
0.5 | 0.739 | 0.00602 | -0.128 | 122.711
1 | 0.807 | 0.00449 | -0.129 | 179.58
1.5 | 0.875 | 0.00453 | -0.13 | 193.191
2 | 0.942 | 0.00459 | -0.131 | 205.391
2.5 | 1.01 | 0.00468 | -0.132 | 215.766
3 | 1.077 | 0.00482 | -0.133 | 223.546
3.5 | 1.134 | 0.00496 | -0.134 | 228.651
4 | 1.196 | 0.00518 | -0.135 | 230.915
4.5 | 1.238 | 0.01452 | -0.134 | 85.202
5 | 1.291 | 0.01528 | -0.134 | 84.504
5.5 | 1.34 | 0.01615 | -0.135 | 82.945
6 | 1.381 | 0.01711 | -0.136 | 80.708
6.5 | 1.411 | 0.01819 | -0.137 | 77.544
7 | 1.409 | 0.01949 | -0.138 | 72.304
7.5 | 1.356 | 0.02094 | -0.138 | 64.771
8 | 0.896 | 0.05391 | -0.062 | 16.619
8.5 | 0.865 | 0.02362 | -0.14 | 36.626
9 | 0.746 | 0.06104 | -0.064 | 12.224
9.5 | 0.772 | 0.071 | -0.062 | 10.87
10 | 0.8 | 0.06523 | -0.07 | 12.262
10.5 | 0.825 | 0.07174 | -0.069 | 11.503
11 | 0.85 | 0.08042 | -0.066 | 10.57
11.5 | 0.877 | 0.08969 | -0.07 | 9.774

## 64. Re 3M Mach 0.50 (2)
BIGFOIL.COM POLAR EXPORT
NACA66-712 a=0.6
NACA66-712 a=0.6 |  |  |  | Cl Max: | 1.3527 | at alpha= | 10.5 | deg
XFOIL ncrit=9 |  |  |  | L/D Max: | 256.395 | at alpha= | 3.5 | deg
Re: | 3000000 |  |  | Cd Min: | 0.23666 | at alpha= | -20 | deg
Mach: | 0.5 |  |  | Cl=0 at alpha= | -6.3575 | deg
|  |  |  | @ Cl=0.1, Cd= | 0.015175
|  |  |  | @ Cl=0.4, Cd= | 0.006826
|  |  |  | @ Cl=0.6, Cd= | 0.0062283
alpha (deg) | Cl | Cd | Cm | Cl/Cd
-20 | -0.4501 | 0.23666 | -0.0303 | -1.9019
-19.5 | -0.4268 | 0.22959 | -0.0355 | -1.859
-19 | -0.4038 | 0.22223 | -0.0405 | -1.817
-18.5 | -0.3806 | 0.21482 | -0.0454 | -1.7717
-18 | -0.3575 | 0.20731 | -0.0502 | -1.7245
-17.5 | -0.3351 | 0.19928 | -0.0549 | -1.6816
-17 | -0.313 | 0.19134 | -0.0596 | -1.6358
-16.5 | -0.2908 | 0.18373 | -0.0643 | -1.5828
-16 | -0.27 | 0.17632 | -0.0688 | -1.5313
-15 | -0.225 | 0.16272 | -0.0777 | -1.3827
-14.5 | -0.2038 | 0.1554 | -0.082 | -1.3115
-14 | -0.1831 | 0.14765 | -0.0863 | -1.2401
-13.5 | -0.1639 | 0.14011 | -0.0905 | -1.1698
-13 | -0.1445 | 0.13337 | -0.0945 | -1.0835
-12 | -0.109 | 0.11884 | -0.1024 | -0.9172
-11.5 | -0.0895 | 0.11246 | -0.1061 | -0.79584
-11 | -0.0776 | 0.10415 | -0.11 | -0.74508
-10.5 | -0.0637 | 0.09703 | -0.1137 | -0.6565
-10 | -0.048 | 0.09079 | -0.1172 | -0.52869
-9.5 | -0.03 | 0.08524 | -0.1203 | -0.35195
-9 | -0.0174 | 0.0789 | -0.1234 | -0.22053
-8 | -0.0031 | 0.06551 | -0.1298 | -0.047321
-7.5 | 0.0012 | 0.05911 | -0.133 | 0.020301
-7 | -0.0169 | 0.05193 | -0.137 | -0.32544
-6.5 | -0.0053 | 0.04554 | -0.142 | -0.11638
-6 | 0.0133 | 0.03873 | -0.1457 | 0.3434
-5.5 | 0.0365 | 0.03118 | -0.1476 | 1.1706
-5 | 0.0607 | 0.02231 | -0.1468 | 2.7208
-4.5 | 0.0981 | 0.01538 | -0.1445 | 6.3784
-4 | 0.1474 | 0.01006 | -0.1424 | 14.6521
-3.5 | 0.2114 | 0.00836 | -0.1415 | 25.2871
-3 | 0.2789 | 0.00769 | -0.1413 | 36.2679
-2.5 | 0.3468 | 0.00725 | -0.1414 | 47.8345
-2 | 0.4133 | 0.00672 | -0.1415 | 61.503
-1.5 | 0.4814 | 0.0065 | -0.1421 | 74.0615
-1 | 0.5496 | 0.00637 | -0.1428 | 86.2794
-0.5 | 0.6172 | 0.00618 | -0.1435 | 99.8706
0 | 0.6852 | 0.00615 | -0.1444 | 111.4146
0.5 | 0.7518 | 0.00589 | -0.1452 | 127.6401
1 | 0.8105 | 0.00457 | -0.1452 | 177.3523
1.5 | 0.874 | 0.00434 | -0.1449 | 201.3825
2 | 0.9386 | 0.00433 | -0.1447 | 216.7667
2.5 | 1.0017 | 0.0044 | -0.1441 | 227.6591
3 | 1.0677 | 0.0044 | -0.144 | 242.6591
3.5 | 1.1307 | 0.00441 | -0.143 | 256.3946
4 | 1.1951 | 0.00475 | -0.1426 | 251.6
4.5 | 1.1617 | 0.00723 | -0.1248 | 160.6777
5 | 1.1197 | 0.01073 | -0.1077 | 104.3523
5.5 | 1.1011 | 0.01414 | -0.0957 | 77.8713
6 | 1.0892 | 0.01759 | -0.0855 | 61.9215
6.5 | 1.0881 | 0.02091 | -0.0772 | 52.0373
7 | 1.1201 | 0.02288 | -0.073 | 48.9554
7.5 | 1.161 | 0.02452 | -0.0697 | 47.3491
8 | 1.1987 | 0.02642 | -0.066 | 45.3709
8.5 | 1.2346 | 0.02853 | -0.0621 | 43.2737
9 | 1.2712 | 0.03075 | -0.0583 | 41.3398
9.5 | 1.3015 | 0.03348 | -0.0539 | 38.874
10 | 1.3316 | 0.03643 | -0.0497 | 36.5523
10.5 | 1.3527 | 0.04019 | -0.0449 | 33.6576
11 | 1.3526 | 0.04574 | -0.0391 | 29.5715
11.5 | 1.3484 | 0.05203 | -0.0337 | 25.9158
12 | 1.3343 | 0.06007 | -0.0294 | 22.2124
12.5 | 1.3033 | 0.07094 | -0.0275 | 18.3719
13 | 1.2691 | 0.08336 | -0.029 | 15.2243
13.5 | 1.2345 | 0.09714 | -0.0336 | 12.7085
14 | 1.2015 | 0.1121 | -0.0408 | 10.7181
14.5 | 1.1725 | 0.12782 | -0.0502 | 9.1731
15 | 1.149 | 0.14411 | -0.061 | 7.9731
15.5 | 1.1319 | 0.16041 | -0.0714 | 7.0563

## 65. Re 4M Mach 0.00 (1)
BIGFOIL.COM POLAR EXPORT
NACA66-712 a=0.6
NACA66-712 a=0.6 |  |  |  | Cl Max: | 1.441 | at alpha= | 9.5 | deg
JavaFoil+Calcfoil stall+Eppler ext transition |  |  |  | L/D Max: | 258.778 | at alpha= | 3 | deg
Re: | 4000000 |  |  | Cd Min: | 0.00351 | at alpha= | 2 | deg
Mach: | 0 |  |  | Cl=0 at alpha= | -4.8621 | deg
|  |  |  | @ Cl=0.1, Cd= | 0.0063324
|  |  |  | @ Cl=0.4, Cd= | 0.0057737
|  |  |  | @ Cl=0.6, Cd= | 0.0053519
alpha (deg) | Cl | Cd | Cm | Cl/Cd
-18 | -0.317 | 0.15094 | -0.038 | -2.103
-17.5 | -0.328 | 0.14488 | -0.038 | -2.266
-17 | -0.339 | 0.13803 | -0.038 | -2.457
-16.5 | -0.35 | 0.13121 | -0.039 | -2.664
-16 | -0.36 | 0.12606 | -0.039 | -2.853
-15.5 | -0.369 | 0.12001 | -0.039 | -3.075
-15 | -0.378 | 0.11229 | -0.039 | -3.364
-14.5 | -0.385 | 0.10691 | -0.039 | -3.604
-14 | -0.391 | 0.10188 | -0.04 | -3.843
-13.5 | -0.396 | 0.09706 | -0.04 | -4.08
-13 | -0.399 | 0.09149 | -0.04 | -4.357
-12.5 | -0.399 | 0.08587 | -0.041 | -4.646
-12 | -0.397 | 0.08039 | -0.042 | -4.935
-11.5 | -0.391 | 0.07492 | -0.042 | -5.225
-11 | -0.383 | 0.07142 | -0.043 | -5.361
-10.5 | -0.371 | 0.06713 | -0.043 | -5.527
-10 | -0.356 | 0.06187 | -0.045 | -5.748
-9.5 | -0.336 | 0.05792 | -0.046 | -5.807
-9 | -0.313 | 0.05433 | -0.047 | -5.764
-8.5 | -0.286 | 0.05103 | -0.048 | -5.611
-8 | -0.256 | 0.04844 | -0.048 | -5.278
-7.5 | -0.222 | 0.04544 | -0.049 | -4.88
-7 | -0.185 | 0.04188 | -0.053 | -4.424
-6.5 | -0.146 | 0.0391 | -0.055 | -3.725
-6 | -0.127 | 0.00692 | -0.101 | -18.393
-5.5 | -0.072 | 0.0068 | -0.102 | -10.661
-5 | -0.016 | 0.00663 | -0.102 | -2.373
-4.5 | 0.042 | 0.00647 | -0.103 | 6.522
-4 | 0.101 | 0.00633 | -0.104 | 15.957
-3.5 | 0.161 | 0.00617 | -0.105 | 26.054
-3 | 0.221 | 0.00605 | -0.106 | 36.495
-2.5 | 0.281 | 0.00594 | -0.107 | 47.312
-2 | 0.342 | 0.00588 | -0.108 | 58.124
-1.5 | 0.402 | 0.00577 | -0.109 | 69.79
-1 | 0.464 | 0.0057 | -0.109 | 81.396
-0.5 | 0.524 | 0.00543 | -0.11 | 96.47
0 | 0.584 | 0.00536 | -0.111 | 108.801
0.5 | 0.643 | 0.00533 | -0.112 | 120.754
1 | 0.703 | 0.00377 | -0.113 | 186.272
1.5 | 0.762 | 0.00374 | -0.114 | 203.891
2 | 0.822 | 0.00351 | -0.114 | 234.142
2.5 | 0.881 | 0.00355 | -0.115 | 248.042
3 | 0.94 | 0.00363 | -0.116 | 258.778
3.5 | 0.993 | 0.00421 | -0.117 | 236.073
4 | 1.047 | 0.00505 | -0.117 | 207.157
4.5 | 1.099 | 0.00584 | -0.118 | 188.075
5 | 1.142 | 0.01153 | -0.118 | 99.059
5.5 | 1.192 | 0.012 | -0.118 | 99.398
6 | 1.241 | 0.01244 | -0.119 | 99.758
6.5 | 1.287 | 0.01299 | -0.12 | 99.081
7 | 1.328 | 0.01357 | -0.121 | 97.835
7.5 | 1.365 | 0.01417 | -0.121 | 96.297
8 | 1.397 | 0.0148 | -0.122 | 94.409
8.5 | 1.42 | 0.01558 | -0.123 | 91.157
9 | 1.435 | 0.0162 | -0.124 | 88.56
9.5 | 1.441 | 0.01714 | -0.124 | 84.032
10 | 1.438 | 0.01814 | -0.125 | 79.282
10.5 | 1.428 | 0.01914 | -0.126 | 74.573
11 | 1.409 | 0.02007 | -0.126 | 70.209
11.5 | 1.383 | 0.02147 | -0.127 | 64.411
12 | 1.35 | 0.02244 | -0.127 | 60.181
12.5 | 1.311 | 0.02378 | -0.128 | 55.136
13 | 1.267 | 0.02509 | -0.129 | 50.51
13.5 | 1.218 | 0.02681 | -0.129 | 45.433
14 | 1.145 | 0.03348 | -0.126 | 34.207
14.5 | 0.942 | 0.10054 | -0.075 | 9.371

## 66. Re 4M Mach 0.00 (2)
BIGFOIL.COM POLAR EXPORT
NACA66-712 a=0.6
NACA66-712 a=0.6 |  |  |  | Cl Max: | 1.7157 | at alpha= | 19 | deg
XFOIL ncrit=9 |  |  |  | L/D Max: | 263.719 | at alpha= | 3.5 | deg
Re: | 4000000 |  |  | Cd Min: | 0.07794 | at alpha= | 20 | deg
Mach: | 0 |  |  | Cl=0 at alpha= | -5.0193 | deg
|  |  |  | @ Cl=0.1, Cd= | 0.0065172
|  |  |  | @ Cl=0.4, Cd= | 0.0055855
|  |  |  | @ Cl=0.6, Cd= | 0.0050846
alpha (deg) | Cl | Cd | Cm | Cl/Cd
-14 | -0.8401 | 0.03173 | -0.1179 | -26.4765
-13.5 | -0.7722 | 0.03469 | -0.1182 | -22.26
-13 | -0.7022 | 0.03804 | -0.1183 | -18.4595
-12.5 | -0.7918 | 0.0176 | -0.1114 | -44.9886
-12 | -0.7547 | 0.01488 | -0.1101 | -50.7191
-11 | -0.6552 | 0.01292 | -0.1098 | -50.7121
-10.5 | -0.6032 | 0.01215 | -0.1099 | -49.6461
-10 | -0.5505 | 0.01145 | -0.1101 | -48.0786
-9.5 | -0.497 | 0.01085 | -0.1103 | -45.8065
-9 | -0.4428 | 0.01032 | -0.1106 | -42.907
-8.5 | -0.3909 | 0.00931 | -0.1105 | -41.9871
-8 | -0.3352 | 0.00894 | -0.111 | -37.4944
-7.5 | -0.2793 | 0.00857 | -0.1115 | -32.5904
-7 | -0.2231 | 0.00824 | -0.1121 | -27.0752
-6.5 | -0.1675 | 0.00779 | -0.1125 | -21.5019
-6 | -0.1116 | 0.00737 | -0.113 | -15.1425
-5.5 | -0.0548 | 0.00716 | -0.1136 | -7.6536
-5 | 0.0022 | 0.00698 | -0.1143 | 0.31519
-4.5 | 0.0589 | 0.00675 | -0.1149 | 8.7259
-4 | 0.1154 | 0.00643 | -0.1154 | 17.9471
-3.5 | 0.1729 | 0.00626 | -0.1162 | 27.6198
-3 | 0.2305 | 0.0061 | -0.117 | 37.7869
-2.5 | 0.2877 | 0.00586 | -0.1177 | 49.0956
-2 | 0.3452 | 0.00569 | -0.1185 | 60.6678
-1.5 | 0.4029 | 0.00558 | -0.1193 | 72.2043
-1 | 0.4606 | 0.00548 | -0.1201 | 84.0511
-0.5 | 0.518 | 0.00536 | -0.1209 | 96.6418
0 | 0.5753 | 0.0053 | -0.1217 | 108.5472
0.5 | 0.6315 | 0.00481 | -0.1225 | 131.289
1 | 0.6857 | 0.004 | -0.1232 | 171.425
1.5 | 0.7389 | 0.00347 | -0.1232 | 212.9395
2 | 0.7942 | 0.00347 | -0.1235 | 228.8761
2.5 | 0.8497 | 0.00344 | -0.1238 | 247.0058
3 | 0.904 | 0.0035 | -0.1239 | 258.2857
3.5 | 0.9573 | 0.00363 | -0.1239 | 263.719
4 | 0.9865 | 0.00496 | -0.1192 | 198.8911
4.5 | 1.0291 | 0.00664 | -0.1185 | 154.9849
5 | 1.0396 | 0.00792 | -0.1103 | 131.2626
5.5 | 1.0432 | 0.00914 | -0.1011 | 114.1357
6 | 1.0544 | 0.01065 | -0.094 | 99.0047
6.5 | 1.0742 | 0.01206 | -0.0888 | 89.0713
7 | 1.1069 | 0.01302 | -0.0859 | 85.0154
7.5 | 1.1439 | 0.01382 | -0.0837 | 82.7713
8 | 1.1782 | 0.01479 | -0.0813 | 79.6619
8.5 | 1.2147 | 0.01567 | -0.0792 | 77.5175
9 | 1.2487 | 0.01671 | -0.0769 | 74.7277
9.5 | 1.2822 | 0.0178 | -0.0747 | 72.0337
10 | 1.3169 | 0.01885 | -0.0727 | 69.8621
10.5 | 1.3493 | 0.02005 | -0.0705 | 67.2968
11 | 1.3795 | 0.02142 | -0.0681 | 64.4024
11.5 | 1.4124 | 0.02267 | -0.0662 | 62.3026
12 | 1.4433 | 0.02409 | -0.0642 | 59.9128
12.5 | 1.4723 | 0.02566 | -0.0621 | 57.3772
13 | 1.5009 | 0.02731 | -0.0601 | 54.9579
13.5 | 1.5264 | 0.02924 | -0.0579 | 52.2025
14 | 1.5528 | 0.03114 | -0.0559 | 49.8651
14.5 | 1.5772 | 0.03327 | -0.0539 | 47.4061
15 | 1.5961 | 0.03591 | -0.0515 | 44.4472
15.5 | 1.6179 | 0.03839 | -0.0496 | 42.1438
16 | 1.6391 | 0.04098 | -0.0479 | 39.9976
16.5 | 1.6565 | 0.04399 | -0.0461 | 37.6563
17 | 1.675 | 0.047 | -0.0446 | 35.6383
17.5 | 1.6889 | 0.05056 | -0.0432 | 33.4039
18 | 1.6996 | 0.05458 | -0.0418 | 31.1396
18.5 | 1.7029 | 0.05963 | -0.0405 | 28.5578
19 | 1.7157 | 0.06372 | -0.04 | 26.9256
19.5 | 1.7006 | 0.07154 | -0.0392 | 23.7713
20 | 1.6992 | 0.07794 | -0.0396 | 21.8014

## 67. Re 4M Mach 0.10 (1)
BIGFOIL.COM POLAR EXPORT
NACA66-712 a=0.6
NACA66-712 a=0.6 |  |  |  | Cl Max: | 1.438 | at alpha= | 9.5 | deg
JavaFoil+Calcfoil stall+Eppler ext transition |  |  |  | L/D Max: | 258.851 | at alpha= | 3 | deg
Re: | 4000000 |  |  | Cd Min: | 0.0035 | at alpha= | 2 | deg
Mach: | 0.1 |  |  | Cl=0 at alpha= | -4.8621 | deg
|  |  |  | @ Cl=0.1, Cd= | 0.0063157
|  |  |  | @ Cl=0.4, Cd= | 0.0058126
|  |  |  | @ Cl=0.6, Cd= | 0.0053548
alpha (deg) | Cl | Cd | Cm | Cl/Cd
-17 | -0.299 | 0.13852 | -0.039 | -2.158
-16.5 | -0.311 | 0.13252 | -0.039 | -2.351
-16 | -0.324 | 0.12891 | -0.039 | -2.512
-15.5 | -0.336 | 0.12208 | -0.039 | -2.749
-15 | -0.347 | 0.11368 | -0.04 | -3.051
-14.5 | -0.357 | 0.11033 | -0.04 | -3.235
-14 | -0.366 | 0.1026 | -0.04 | -3.566
-13.5 | -0.373 | 0.09857 | -0.04 | -3.785
-13 | -0.378 | 0.09217 | -0.04 | -4.106
-12.5 | -0.381 | 0.08843 | -0.041 | -4.314
-12 | -0.382 | 0.08149 | -0.042 | -4.686
-11.5 | -0.379 | 0.07599 | -0.042 | -4.99
-11 | -0.373 | 0.07256 | -0.042 | -5.141
-10.5 | -0.363 | 0.06765 | -0.043 | -5.37
-10 | -0.35 | 0.06291 | -0.045 | -5.56
-9.5 | -0.332 | 0.05853 | -0.046 | -5.675
-9 | -0.31 | 0.05464 | -0.046 | -5.68
-8.5 | -0.285 | 0.05133 | -0.048 | -5.544
-8 | -0.255 | 0.0486 | -0.048 | -5.241
-7.5 | -0.221 | 0.04566 | -0.049 | -4.85
-7 | -0.185 | 0.04213 | -0.052 | -4.395
-6.5 | -0.146 | 0.03968 | -0.054 | -3.668
-6 | -0.128 | 0.00696 | -0.101 | -18.327
-5.5 | -0.073 | 0.00682 | -0.102 | -10.663
-5 | -0.016 | 0.00667 | -0.103 | -2.366
-4.5 | 0.042 | 0.00648 | -0.104 | 6.537
-4 | 0.102 | 0.00631 | -0.105 | 16.098
-3.5 | 0.161 | 0.00617 | -0.106 | 26.155
-3 | 0.222 | 0.00607 | -0.106 | 36.569
-2.5 | 0.283 | 0.00595 | -0.107 | 47.471
-2 | 0.343 | 0.00585 | -0.108 | 58.673
-1.5 | 0.404 | 0.00581 | -0.109 | 69.627
-1 | 0.467 | 0.00571 | -0.11 | 81.687
-0.5 | 0.527 | 0.00547 | -0.111 | 96.386
0 | 0.587 | 0.00537 | -0.112 | 109.188
0.5 | 0.647 | 0.0053 | -0.112 | 121.957
1 | 0.707 | 0.00376 | -0.113 | 187.847
1.5 | 0.766 | 0.00374 | -0.114 | 204.815
2 | 0.826 | 0.0035 | -0.115 | 236.133
2.5 | 0.885 | 0.00354 | -0.116 | 249.912
3 | 0.944 | 0.00365 | -0.117 | 258.851
3.5 | 0.998 | 0.00423 | -0.117 | 236.153
4 | 1.052 | 0.0051 | -0.118 | 206.166
4.5 | 1.104 | 0.0059 | -0.118 | 187.158
5 | 1.147 | 0.01162 | -0.118 | 98.714
5.5 | 1.198 | 0.01203 | -0.119 | 99.543
6 | 1.246 | 0.01254 | -0.12 | 99.386
6.5 | 1.292 | 0.01311 | -0.12 | 98.583
7 | 1.333 | 0.0137 | -0.121 | 97.315
7.5 | 1.369 | 0.01432 | -0.122 | 95.622
8 | 1.401 | 0.01496 | -0.123 | 93.65
8.5 | 1.423 | 0.01575 | -0.123 | 90.314
9 | 1.435 | 0.01648 | -0.124 | 87.087
9.5 | 1.438 | 0.01736 | -0.125 | 82.861
10 | 1.433 | 0.01841 | -0.125 | 77.832
10.5 | 1.419 | 0.01944 | -0.126 | 72.968
11 | 1.396 | 0.02037 | -0.127 | 68.517
11.5 | 1.364 | 0.02185 | -0.127 | 62.425
12 | 1.326 | 0.02292 | -0.128 | 57.841
12.5 | 1.281 | 0.02431 | -0.129 | 52.688
13 | 1.23 | 0.02575 | -0.129 | 47.776
13.5 | 1.174 | 0.02759 | -0.129 | 42.546
14 | 0.944 | 0.09603 | -0.074 | 9.832
14.5 | 0.893 | 0.10408 | -0.07 | 8.582

## 68. Re 4M Mach 0.10 (2)
BIGFOIL.COM POLAR EXPORT
NACA66-712 a=0.6
NACA66-712 a=0.6 |  |  |  | Cl Max: | 1.6971 | at alpha= | 19 | deg
XFOIL ncrit=9 |  |  |  | L/D Max: | 264.698 | at alpha= | 3.5 | deg
Re: | 4000000 |  |  | Cd Min: | 0.08381 | at alpha= | 20 | deg
Mach: | 0.1 |  |  | Cl=0 at alpha= | -5.0174 | deg
|  |  |  | @ Cl=0.1, Cd= | 0.0065666
|  |  |  | @ Cl=0.4, Cd= | 0.0055912
|  |  |  | @ Cl=0.6, Cd= | 0.005127
alpha (deg) | Cl | Cd | Cm | Cl/Cd
-12.5 | -0.743 | 0.02645 | -0.1175 | -28.0907
-12 | -0.746 | 0.0179 | -0.114 | -41.676
-11.5 | -0.7089 | 0.01492 | -0.1125 | -47.5134
-11 | -0.6591 | 0.01375 | -0.1122 | -47.9345
-10.5 | -0.6073 | 0.01282 | -0.112 | -47.3713
-10 | -0.5547 | 0.01196 | -0.1119 | -46.3796
-9.5 | -0.5011 | 0.01123 | -0.1119 | -44.6215
-9 | -0.4466 | 0.01061 | -0.1121 | -42.0924
-8.5 | -0.3943 | 0.00955 | -0.1119 | -41.288
-8 | -0.3382 | 0.00908 | -0.1123 | -37.2467
-7.5 | -0.2818 | 0.00869 | -0.1127 | -32.4281
-7 | -0.2251 | 0.00833 | -0.1131 | -27.0228
-6.5 | -0.1682 | 0.00802 | -0.1136 | -20.9726
-6 | -0.1127 | 0.00742 | -0.1139 | -15.1887
-5.5 | -0.0554 | 0.0072 | -0.1145 | -7.6944
-5 | 0.002 | 0.00702 | -0.1151 | 0.2849
-4.5 | 0.0595 | 0.00686 | -0.1157 | 8.6735
-4 | 0.1161 | 0.00645 | -0.1162 | 18
-3.5 | 0.174 | 0.00627 | -0.117 | 27.7512
-3 | 0.2319 | 0.00611 | -0.1177 | 37.9542
-2.5 | 0.2896 | 0.00589 | -0.1185 | 49.1681
-2 | 0.3474 | 0.0057 | -0.1192 | 60.9474
-1.5 | 0.4054 | 0.00558 | -0.12 | 72.6523
-1 | 0.4635 | 0.0055 | -0.1209 | 84.2727
-0.5 | 0.5212 | 0.00537 | -0.1216 | 97.0577
0 | 0.5789 | 0.00531 | -0.1224 | 109.0207
0.5 | 0.6354 | 0.00482 | -0.1232 | 131.8257
1 | 0.69 | 0.00403 | -0.1239 | 171.2159
1.5 | 0.7434 | 0.00348 | -0.124 | 213.6207
2 | 0.7991 | 0.00349 | -0.1243 | 228.9685
2.5 | 0.855 | 0.00345 | -0.1245 | 247.8261
3 | 0.9096 | 0.00351 | -0.1246 | 259.1453
3.5 | 0.9635 | 0.00364 | -0.1246 | 264.6978
4 | 0.9922 | 0.00498 | -0.1198 | 199.2369
4.5 | 1.0332 | 0.00667 | -0.1187 | 154.9025
5.5 | 1.044 | 0.00926 | -0.1006 | 112.743
6 | 1.0548 | 0.01083 | -0.0935 | 97.3961
6.5 | 1.0748 | 0.01228 | -0.0883 | 87.5244
7 | 1.1078 | 0.01326 | -0.0854 | 83.5445
7.5 | 1.145 | 0.01408 | -0.0832 | 81.321
8 | 1.1793 | 0.01508 | -0.0807 | 78.2029
8.5 | 1.2158 | 0.01599 | -0.0786 | 76.035
9 | 1.2503 | 0.01705 | -0.0762 | 73.3314
9.5 | 1.2837 | 0.01818 | -0.0739 | 70.6106
10 | 1.3184 | 0.01927 | -0.0718 | 68.4172
10.5 | 1.3512 | 0.02049 | -0.0696 | 65.9444
11 | 1.3814 | 0.02192 | -0.0672 | 63.0201
11.5 | 1.4149 | 0.02319 | -0.0653 | 61.0134
12 | 1.4452 | 0.0247 | -0.0631 | 58.5101
12.5 | 1.4739 | 0.02636 | -0.0609 | 55.9143
13 | 1.5033 | 0.02803 | -0.0588 | 53.6318
13.5 | 1.5277 | 0.03011 | -0.0564 | 50.7373
14 | 1.5542 | 0.0321 | -0.0544 | 48.4174
14.5 | 1.5779 | 0.03436 | -0.0523 | 45.9226
15 | 1.5956 | 0.03721 | -0.0497 | 42.8809
15.5 | 1.6177 | 0.03977 | -0.0479 | 40.6764
16 | 1.6391 | 0.04243 | -0.0461 | 38.6307
16.5 | 1.6551 | 0.04573 | -0.0443 | 36.1929
17 | 1.6707 | 0.04917 | -0.0426 | 33.978
17.5 | 1.6824 | 0.05312 | -0.0411 | 31.6717
18 | 1.6887 | 0.05785 | -0.0397 | 29.191
18.5 | 1.6858 | 0.06388 | -0.0384 | 26.3901
19 | 1.6971 | 0.06844 | -0.0382 | 24.7969
19.5 | 1.6804 | 0.07689 | -0.0381 | 21.8546
20 | 1.6777 | 0.08381 | -0.0389 | 20.0179

## 69. Re 4M Mach 0.25 (1)
BIGFOIL.COM POLAR EXPORT
NACA66-712 a=0.6
NACA66-712 a=0.6 |  |  |  | Cl Max: | 1.429 | at alpha= | 8.5 | deg
JavaFoil+Calcfoil stall+Eppler ext transition |  |  |  | L/D Max: | 251.757 | at alpha= | 2.5 | deg
Re: | 4000000 |  |  | Cd Min: | 0.00355 | at alpha= | 2 | deg
Mach: | 0.25 |  |  | Cl=0 at alpha= | -4.8644 | deg
|  |  |  | @ Cl=0.1, Cd= | 0.0064118
|  |  |  | @ Cl=0.4, Cd= | 0.005849
|  |  |  | @ Cl=0.6, Cd= | 0.0053944
alpha (deg) | Cl | Cd | Cm | Cl/Cd
-15 | -0.059 | 0.11349 | -0.043 | -0.52
-14.5 | -0.056 | 0.1082 | -0.043 | -0.519
-14 | -0.061 | 0.10263 | -0.043 | -0.596
-13.5 | -0.146 | 0.10028 | -0.042 | -1.458
-13 | -0.187 | 0.09563 | -0.042 | -1.958
-12.5 | -0.22 | 0.08955 | -0.042 | -2.46
-12 | -0.248 | 0.08676 | -0.042 | -2.854
-11.5 | -0.269 | 0.08274 | -0.042 | -3.256
-11 | -0.285 | 0.07653 | -0.043 | -3.73
-10.5 | -0.295 | 0.07176 | -0.043 | -4.114
-10 | -0.299 | 0.06873 | -0.043 | -4.343
-9.5 | -0.295 | 0.06215 | -0.044 | -4.751
-9 | -0.285 | 0.05814 | -0.045 | -4.903
-8.5 | -0.269 | 0.0535 | -0.047 | -5.02
-8 | -0.246 | 0.05019 | -0.047 | -4.893
-7.5 | -0.217 | 0.0467 | -0.048 | -4.648
-7 | -0.184 | 0.04343 | -0.051 | -4.227
-6.5 | -0.146 | 0.04076 | -0.052 | -3.575
-6 | -0.104 | 0.03816 | -0.055 | -2.733
-5.5 | -0.074 | 0.0069 | -0.105 | -10.704
-5 | -0.016 | 0.00671 | -0.106 | -2.398
-4.5 | 0.043 | 0.00658 | -0.107 | 6.579
-4 | 0.104 | 0.0064 | -0.108 | 16.234
-3.5 | 0.165 | 0.00622 | -0.108 | 26.609
-3 | 0.228 | 0.0061 | -0.109 | 37.328
-2.5 | 0.29 | 0.00597 | -0.11 | 48.558
-2 | 0.353 | 0.00594 | -0.111 | 59.393
-1.5 | 0.415 | 0.00582 | -0.112 | 71.389
-1 | 0.479 | 0.00556 | -0.113 | 86.172
-0.5 | 0.541 | 0.00548 | -0.114 | 98.83
0 | 0.603 | 0.00539 | -0.115 | 111.776
0.5 | 0.664 | 0.00537 | -0.116 | 123.731
1 | 0.726 | 0.00381 | -0.116 | 190.616
1.5 | 0.787 | 0.00357 | -0.117 | 220.677
2 | 0.848 | 0.00355 | -0.118 | 239.008
2.5 | 0.909 | 0.00361 | -0.119 | 251.757
3 | 0.97 | 0.0042 | -0.12 | 230.863
3.5 | 1.024 | 0.00433 | -0.121 | 236.42
4 | 1.078 | 0.00534 | -0.121 | 201.746
4.5 | 1.131 | 0.00617 | -0.122 | 183.161
5 | 1.175 | 0.01212 | -0.121 | 96.966
5.5 | 1.226 | 0.01257 | -0.122 | 97.53
6 | 1.274 | 0.01314 | -0.123 | 96.939
6.5 | 1.32 | 0.01377 | -0.124 | 95.837
7 | 1.358 | 0.01444 | -0.124 | 94.066
7.5 | 1.391 | 0.01517 | -0.125 | 91.671
8 | 1.417 | 0.01587 | -0.126 | 89.233
8.5 | 1.429 | 0.01682 | -0.127 | 84.992
9 | 1.427 | 0.01765 | -0.127 | 80.852
9.5 | 1.412 | 0.01875 | -0.128 | 75.28
10 | 1.382 | 0.01982 | -0.129 | 69.694
10.5 | 1.337 | 0.02119 | -0.129 | 63.064
11 | 1.276 | 0.02284 | -0.13 | 55.88
11.5 | 1.201 | 0.02413 | -0.13 | 49.798
12 | 0.942 | 0.07631 | -0.08 | 12.349
12.5 | 0.853 | 0.08591 | -0.068 | 9.924
13 | 0.763 | 0.09305 | -0.065 | 8.199
13.5 | 0.668 | 0.09897 | -0.064 | 6.749

## 70. Re 4M Mach 0.25 (2)
BIGFOIL.COM POLAR EXPORT
NACA66-712 a=0.6
NACA66-712 a=0.6 |  |  |  | Cl Max: | 1.6177 | at alpha= | 16.5 | deg
XFOIL ncrit=9 |  |  |  | L/D Max: | 271.033 | at alpha= | 3.5 | deg
Re: | 4000000 |  |  | Cd Min: | 0.22031 | at alpha= | -20 | deg
Mach: | 0.25 |  |  | Cl=0 at alpha= | -5.0092 | deg
|  |  |  | @ Cl=0.1, Cd= | 0.0067154
|  |  |  | @ Cl=0.4, Cd= | 0.005669
|  |  |  | @ Cl=0.6, Cd= | 0.0053512
alpha (deg) | Cl | Cd | Cm | Cl/Cd
-20 | -0.4286 | 0.22031 | -0.0284 | -1.9454
-19.5 | -0.4101 | 0.21355 | -0.0327 | -1.9204
-19 | -0.3916 | 0.20696 | -0.0369 | -1.8922
-18.5 | -0.2981 | 0.17802 | -0.025 | -1.6745
-18 | -0.2811 | 0.17318 | -0.0295 | -1.6232
-17 | -0.2488 | 0.16237 | -0.0383 | -1.5323
-16.5 | -0.2336 | 0.15706 | -0.0427 | -1.4873
-16 | -0.2187 | 0.15188 | -0.0472 | -1.44
-15.5 | -0.205 | 0.14692 | -0.0516 | -1.3953
-15 | -0.194 | 0.14315 | -0.0564 | -1.3552
-14.5 | -0.2349 | 0.14495 | -0.0732 | -1.6206
-13.5 | -0.2032 | 0.13133 | -0.0807 | -1.5472
-13 | -0.189 | 0.12425 | -0.0843 | -1.5211
-12.5 | -0.1742 | 0.11759 | -0.0878 | -1.4814
-12 | -0.1608 | 0.11086 | -0.0912 | -1.4505
-11 | -0.1531 | 0.09354 | -0.0987 | -1.6367
-10.5 | -0.1475 | 0.08618 | -0.1021 | -1.7115
-10 | -0.1463 | 0.07865 | -0.1058 | -1.8601
-9.5 | -0.148 | 0.07116 | -0.1094 | -2.0798
-8.5 | -0.4016 | 0.01318 | -0.1211 | -30.4704
-8 | -0.3488 | 0.01135 | -0.1202 | -30.7313
-7.5 | -0.2945 | 0.00974 | -0.1195 | -30.2361
-7 | -0.2353 | 0.00914 | -0.1194 | -25.744
-6.5 | -0.1762 | 0.00859 | -0.1194 | -20.5122
-6 | -0.1172 | 0.00807 | -0.1194 | -14.5229
-5.5 | -0.0588 | 0.0075 | -0.1194 | -7.84
-5 | 0.0011 | 0.00727 | -0.1198 | 0.15131
-4.5 | 0.061 | 0.00702 | -0.1202 | 8.6895
-4 | 0.1199 | 0.00656 | -0.1206 | 18.2774
-3.5 | 0.1801 | 0.00637 | -0.1212 | 28.2732
-3 | 0.2401 | 0.00618 | -0.1219 | 38.8511
-2.5 | 0.3003 | 0.00606 | -0.1226 | 49.5545
-2 | 0.3595 | 0.00575 | -0.1232 | 62.5217
-1.5 | 0.4195 | 0.00563 | -0.1241 | 74.5115
-1 | 0.4794 | 0.00555 | -0.1249 | 86.3784
-0.5 | 0.5389 | 0.00544 | -0.1257 | 99.0625
0 | 0.5988 | 0.00536 | -0.1265 | 111.7164
0.5 | 0.6574 | 0.00493 | -0.1273 | 133.3469
1 | 0.7137 | 0.00415 | -0.1281 | 171.9759
1.5 | 0.7684 | 0.00355 | -0.128 | 216.4507
2 | 0.8264 | 0.00355 | -0.1284 | 232.7887
2.5 | 0.884 | 0.00352 | -0.1286 | 251.1364
3 | 0.9409 | 0.00357 | -0.1287 | 263.5574
3.5 | 0.9974 | 0.00368 | -0.1288 | 271.0326
4 | 1.0234 | 0.0051 | -0.1231 | 200.6667
4.5 | 1.0545 | 0.00688 | -0.1194 | 153.2703
5 | 1.0445 | 0.00833 | -0.1069 | 125.3902
5.5 | 1.0488 | 0.01002 | -0.0982 | 104.6707
6 | 1.0582 | 0.01191 | -0.0909 | 88.8497
6.5 | 1.0779 | 0.01358 | -0.0856 | 79.3741
7 | 1.1127 | 0.01465 | -0.0827 | 75.9522
7.5 | 1.1504 | 0.01563 | -0.0802 | 73.602
8 | 1.186 | 0.01674 | -0.0776 | 70.8483
8.5 | 1.2232 | 0.01781 | -0.0752 | 68.6805
9 | 1.2569 | 0.0191 | -0.0724 | 65.8063
9.5 | 1.2926 | 0.02034 | -0.0699 | 63.5497
10 | 1.3278 | 0.02164 | -0.0675 | 61.3586
10.5 | 1.3596 | 0.02322 | -0.0647 | 58.553
11 | 1.3935 | 0.02472 | -0.0623 | 56.3714
11.5 | 1.4258 | 0.02637 | -0.0598 | 54.069
12 | 1.4556 | 0.02827 | -0.0572 | 51.4892
12.5 | 1.483 | 0.03039 | -0.0544 | 48.7989
13 | 1.5101 | 0.03263 | -0.0517 | 46.2795
13.5 | 1.5333 | 0.03527 | -0.0489 | 43.4732
14 | 1.5527 | 0.03831 | -0.0459 | 40.5299
14.5 | 1.5743 | 0.04131 | -0.0433 | 38.1094
15 | 1.5907 | 0.04489 | -0.0407 | 35.4355
15.5 | 1.6047 | 0.04888 | -0.0383 | 32.8294
16 | 1.6141 | 0.05348 | -0.036 | 30.1814
16.5 | 1.6177 | 0.05901 | -0.0341 | 27.414
17 | 1.6165 | 0.06534 | -0.0328 | 24.7398
17.5 | 1.6081 | 0.07298 | -0.0322 | 22.0348
18 | 1.5931 | 0.08198 | -0.0328 | 19.4328
18.5 | 1.5676 | 0.09311 | -0.035 | 16.836
19 | 1.5468 | 0.10416 | -0.0385 | 14.8502
19.5 | 1.5083 | 0.11882 | -0.0447 | 12.694
20 | 1.4733 | 0.13367 | -0.0525 | 11.0219

## 71. Re 4M Mach 0.50 (1)
BIGFOIL.COM POLAR EXPORT
NACA66-712 a=0.6
NACA66-712 a=0.6 |  |  |  | Cl Max: | 1.413 | at alpha= | 6.5 | deg
JavaFoil+Calcfoil stall+Eppler ext transition |  |  |  | L/D Max: | 235.119 | at alpha= | 3.5 | deg
Re: | 4000000 |  |  | Cd Min: | 0.00423 | at alpha= | 1 | deg
Mach: | 0.5 |  |  | Cl=0 at alpha= | -4.87 | deg
|  |  |  | @ Cl=0.1, Cd= | 0.029191
|  |  |  | @ Cl=0.4, Cd= | 0.0059545
|  |  |  | @ Cl=0.6, Cd= | 0.0052061
alpha (deg) | Cl | Cd | Cm | Cl/Cd
-20 | -0.833 | 0.16373 | -0.051 | -5.087
-19.5 | -0.806 | 0.15453 | -0.051 | -5.216
-19 | -0.779 | 0.14991 | -0.052 | -5.197
-18.5 | -0.752 | 0.14748 | -0.052 | -5.1
-18 | -0.723 | 0.1424 | -0.051 | -5.079
-17.5 | -0.696 | 0.13793 | -0.05 | -5.043
-17 | -0.668 | 0.13509 | -0.051 | -4.948
-16.5 | -0.641 | 0.12927 | -0.051 | -4.96
-16 | -0.614 | 0.12554 | -0.051 | -4.891
-15.5 | -0.587 | 0.1215 | -0.052 | -4.829
-15 | -0.559 | 0.11693 | -0.052 | -4.781
-14.5 | -0.531 | 0.10626 | -0.051 | -4.998
-14 | -0.504 | 0.09857 | -0.051 | -5.109
-13.5 | -0.476 | 0.09242 | -0.052 | -5.154
-13 | -0.449 | 0.08464 | -0.052 | -5.303
-12.5 | -0.421 | 0.07985 | -0.053 | -5.278
-12 | -0.394 | 0.0746 | -0.053 | -5.281
-11.5 | -0.367 | 0.07033 | -0.055 | -5.214
-11 | -0.338 | 0.08631 | -0.052 | -3.92
-10.5 | -0.311 | 0.07404 | -0.051 | -4.194
-10 | -0.283 | 0.06597 | -0.052 | -4.291
-9.5 | -0.256 | 0.06161 | -0.053 | -4.149
-9 | -0.228 | 0.05621 | -0.054 | -4.058
-8.5 | -0.201 | 0.0522 | -0.054 | -3.842
-8 | -0.173 | 0.04886 | -0.055 | -3.541
-7.5 | -0.145 | 0.04783 | -0.055 | -3.039
-7 | -0.118 | 0.05214 | -0.052 | -2.254
-6.5 | -0.09 | 0.04618 | -0.052 | -1.949
-6 | -0.063 | 0.0422 | -0.053 | -1.481
-5.5 | -0.056 | 0.0405 | -0.051 | -1.385
-5 | -0.013 | 0.03698 | -0.055 | -0.359
-4.5 | 0.037 | 0.0343 | -0.059 | 1.082
-4 | 0.091 | 0.03167 | -0.065 | 2.883
-3.5 | 0.182 | 0.0066 | -0.121 | 27.525
-3 | 0.252 | 0.0064 | -0.122 | 39.366
-2.5 | 0.322 | 0.00611 | -0.123 | 52.774
-2 | 0.393 | 0.00599 | -0.124 | 65.635
-1.5 | 0.464 | 0.00563 | -0.125 | 82.387
-1 | 0.536 | 0.00554 | -0.126 | 96.727
-0.5 | 0.605 | 0.00518 | -0.127 | 116.826
0 | 0.672 | 0.00573 | -0.128 | 117.236
0.5 | 0.74 | 0.00567 | -0.129 | 130.485
1 | 0.808 | 0.00423 | -0.13 | 191.281
1.5 | 0.876 | 0.00426 | -0.131 | 205.781
2 | 0.944 | 0.00435 | -0.131 | 217.199
2.5 | 1.011 | 0.00449 | -0.132 | 225.362
3 | 1.078 | 0.00465 | -0.133 | 231.829
3.5 | 1.135 | 0.00483 | -0.134 | 235.119
4 | 1.191 | 0.00656 | -0.134 | 181.733
4.5 | 1.239 | 0.01385 | -0.134 | 89.5
5 | 1.293 | 0.01456 | -0.135 | 88.838
5.5 | 1.342 | 0.01538 | -0.135 | 87.202
6 | 1.383 | 0.0163 | -0.136 | 84.825
6.5 | 1.413 | 0.01733 | -0.137 | 81.535
7 | 1.411 | 0.01855 | -0.138 | 76.069
7.5 | 1.358 | 0.01991 | -0.139 | 68.212
8 | 0.897 | 0.05319 | -0.067 | 16.869
8.5 | 0.866 | 0.02264 | -0.14 | 38.255
9 | 0.748 | 0.0598 | -0.069 | 12.5
9.5 | 0.772 | 0.06906 | -0.063 | 11.178
10 | 0.957 | 0.02612 | -0.143 | 36.638
10.5 | 0.985 | 0.02787 | -0.143 | 35.327
11 | 0.851 | 0.07798 | -0.071 | 10.917
11.5 | 0.877 | 0.08693 | -0.071 | 10.088

## 72. Re 4M Mach 0.50 (2)
BIGFOIL.COM POLAR EXPORT
NACA66-712 a=0.6
NACA66-712 a=0.6 |  |  |  | Cl Max: | 1.3833 | at alpha= | 11 | deg
XFOIL ncrit=9 |  |  |  | L/D Max: | 285.711 | at alpha= | 3.5 | deg
Re: | 4000000 |  |  | Cd Min: | 0.23651 | at alpha= | -20 | deg
Mach: | 0.5 |  |  | Cl=0 at alpha= | -5.935 | deg
|  |  |  | @ Cl=0.1, Cd= | 0.010356
|  |  |  | @ Cl=0.4, Cd= | 0.0063054
|  |  |  | @ Cl=0.6, Cd= | 0.0057564
alpha (deg) | Cl | Cd | Cm | Cl/Cd
-20 | -0.4485 | 0.23651 | -0.0305 | -1.8963
-19.5 | -0.4256 | 0.22876 | -0.0356 | -1.8605
-19 | -0.4028 | 0.22125 | -0.0406 | -1.8206
-18.5 | -0.3803 | 0.21346 | -0.0455 | -1.7816
-18 | -0.3577 | 0.20598 | -0.0504 | -1.7366
-17.5 | -0.3357 | 0.19882 | -0.0552 | -1.6885
-16.5 | -0.2896 | 0.18375 | -0.0646 | -1.5761
-16 | -0.2677 | 0.17628 | -0.0692 | -1.5186
-15.5 | -0.2462 | 0.1688 | -0.0737 | -1.4585
-15 | -0.2248 | 0.16133 | -0.0781 | -1.3934
-14.5 | -0.205 | 0.15413 | -0.0825 | -1.33
-14 | -0.1857 | 0.14633 | -0.0868 | -1.269
-13.5 | -0.1682 | 0.13818 | -0.0911 | -1.2173
-13 | -0.1488 | 0.13108 | -0.0953 | -1.1352
-12.5 | -0.1276 | 0.1248 | -0.0992 | -1.0224
-12 | -0.1075 | 0.11842 | -0.1031 | -0.90779
-11.5 | -0.0907 | 0.11127 | -0.1069 | -0.81513
-11 | -0.0757 | 0.10407 | -0.1107 | -0.7274
-10.5 | -0.0603 | 0.09735 | -0.1142 | -0.61941
-10 | -0.0499 | 0.08972 | -0.1179 | -0.55617
-9.5 | -0.039 | 0.08275 | -0.1215 | -0.4713
-9 | -0.025 | 0.07676 | -0.1247 | -0.32569
-8.5 | -0.0122 | 0.07089 | -0.1277 | -0.1721
-8 | -0.0038 | 0.06475 | -0.1308 | -0.058687
-7.5 | 0.0011 | 0.05864 | -0.1338 | 0.018759
-7 | -0.0187 | 0.05135 | -0.1377 | -0.36417
-6.5 | -0.0152 | 0.04348 | -0.1431 | -0.34959
-6 | -0.0039 | 0.035 | -0.1468 | -0.11143
-5.5 | 0.0261 | 0.02846 | -0.1478 | 0.91708
-5 | 0.0557 | 0.02061 | -0.1466 | 2.7026
-4.5 | 0.083 | 0.01113 | -0.1433 | 7.4573
-4 | 0.143 | 0.0084 | -0.1419 | 17.0238
-3.5 | 0.2094 | 0.00734 | -0.1412 | 28.5286
-3 | 0.2772 | 0.00677 | -0.141 | 40.9453
-2.5 | 0.3458 | 0.00648 | -0.1412 | 53.3642
-2 | 0.4141 | 0.00626 | -0.1416 | 66.1502
-1.5 | 0.4819 | 0.00598 | -0.1421 | 80.5853
-1 | 0.5507 | 0.00585 | -0.1429 | 94.1368
-0.5 | 0.6192 | 0.00572 | -0.1438 | 108.2517
0 | 0.6878 | 0.00561 | -0.1448 | 122.6025
0.5 | 0.7559 | 0.00545 | -0.1458 | 138.6972
1 | 0.8198 | 0.0047 | -0.1464 | 174.4255
1.5 | 0.8802 | 0.00396 | -0.1461 | 222.2727
2 | 0.9477 | 0.0039 | -0.1466 | 243
2.5 | 1.0138 | 0.00389 | -0.1466 | 260.617
3 | 1.0805 | 0.00393 | -0.1467 | 274.9364
3.5 | 1.1457 | 0.00401 | -0.1463 | 285.7107
4 | 1.164 | 0.00562 | -0.1374 | 207.1174
4.5 | 1.1267 | 0.008 | -0.1191 | 140.8375
5 | 1.0958 | 0.01139 | -0.1043 | 96.2072
5.5 | 1.0859 | 0.01453 | -0.0937 | 74.735
6 | 1.0823 | 0.01765 | -0.0845 | 61.3201
6.5 | 1.0975 | 0.02023 | -0.0781 | 54.2511
7 | 1.1373 | 0.02179 | -0.0746 | 52.1937
7.5 | 1.1782 | 0.02339 | -0.0712 | 50.372
8 | 1.218 | 0.02515 | -0.0677 | 48.4294
8.5 | 1.2577 | 0.027 | -0.064 | 46.5815
9 | 1.2928 | 0.02925 | -0.0599 | 44.1983
9.5 | 1.3273 | 0.03165 | -0.0557 | 41.9368
10 | 1.3626 | 0.03418 | -0.0515 | 39.8654
10.5 | 1.3808 | 0.03802 | -0.0461 | 36.3177
11 | 1.3833 | 0.04326 | -0.0401 | 31.9764
11.5 | 1.368 | 0.05017 | -0.0338 | 27.2673
12 | 1.3492 | 0.05846 | -0.029 | 23.079
12.5 | 1.3219 | 0.06876 | -0.0271 | 19.2248
13 | 1.2898 | 0.0807 | -0.0281 | 15.9827
13.5 | 1.256 | 0.09412 | -0.0321 | 13.3447
14 | 1.2206 | 0.10912 | -0.039 | 11.1859
14.5 | 1.1883 | 0.12512 | -0.0484 | 9.4973
15 | 1.1613 | 0.14176 | -0.0593 | 8.192
15.5 | 1.1427 | 0.15815 | -0.0701 | 7.2254
16 | 1.1285 | 0.17424 | -0.0799 | 6.4767

## 73. Re 5M Mach 0.00 (1)
BIGFOIL.COM POLAR EXPORT
NACA66-712 a=0.6
NACA66-712 a=0.6 |  |  |  | Cl Max: | 1.442 | at alpha= | 9.5 | deg
JavaFoil+Calcfoil stall+Eppler ext transition |  |  |  | L/D Max: | 265.439 | at alpha= | 3 | deg
Re: | 5000000 |  |  | Cd Min: | 0.0035 | at alpha= | 2.5 | deg
Mach: | 0 |  |  | Cl=0 at alpha= | -4.8621 | deg
|  |  |  | @ Cl=0.1, Cd= | 0.0060927
|  |  |  | @ Cl=0.4, Cd= | 0.0055817
|  |  |  | @ Cl=0.6, Cd= | 0.0051583
alpha (deg) | Cl | Cd | Cm | Cl/Cd
-18 | -0.318 | 0.14674 | -0.039 | -2.164
-17.5 | -0.328 | 0.14046 | -0.039 | -2.338
-17 | -0.339 | 0.1357 | -0.039 | -2.5
-16.5 | -0.35 | 0.12919 | -0.039 | -2.707
-16 | -0.36 | 0.1256 | -0.039 | -2.864
-15.5 | -0.369 | 0.11929 | -0.039 | -3.095
-15 | -0.378 | 0.11102 | -0.04 | -3.403
-14.5 | -0.385 | 0.10521 | -0.04 | -3.663
-14 | -0.392 | 0.1 | -0.04 | -3.915
-13.5 | -0.396 | 0.09536 | -0.04 | -4.154
-13 | -0.399 | 0.08983 | -0.041 | -4.438
-12.5 | -0.399 | 0.08472 | -0.042 | -4.711
-12 | -0.397 | 0.07939 | -0.042 | -4.998
-11.5 | -0.392 | 0.07475 | -0.043 | -5.24
-11 | -0.383 | 0.07066 | -0.043 | -5.422
-10.5 | -0.371 | 0.06647 | -0.044 | -5.583
-10 | -0.356 | 0.06127 | -0.045 | -5.807
-9.5 | -0.336 | 0.05732 | -0.046 | -5.871
-9 | -0.313 | 0.05364 | -0.047 | -5.842
-8.5 | -0.286 | 0.05041 | -0.048 | -5.683
-8 | -0.256 | 0.04785 | -0.048 | -5.346
-7.5 | -0.222 | 0.04457 | -0.051 | -4.984
-7 | -0.187 | 0.03958 | -0.059 | -4.714
-6.5 | -0.18 | 0.00685 | -0.1 | -26.207
-6 | -0.127 | 0.00674 | -0.101 | -18.877
-5.5 | -0.072 | 0.00655 | -0.102 | -11.065
-5 | -0.016 | 0.0064 | -0.102 | -2.457
-4.5 | 0.042 | 0.00625 | -0.103 | 6.755
-4 | 0.101 | 0.00609 | -0.104 | 16.606
-3.5 | 0.161 | 0.00596 | -0.105 | 26.965
-3 | 0.221 | 0.00583 | -0.106 | 37.896
-2.5 | 0.281 | 0.00574 | -0.107 | 49.03
-2 | 0.342 | 0.00563 | -0.108 | 60.684
-1.5 | 0.402 | 0.00558 | -0.109 | 72.067
-1 | 0.464 | 0.00549 | -0.109 | 84.552
-0.5 | 0.524 | 0.00543 | -0.11 | 96.605
0 | 0.584 | 0.00518 | -0.111 | 112.729
0.5 | 0.643 | 0.0051 | -0.112 | 126.104
1 | 0.703 | 0.00361 | -0.113 | 194.644
1.5 | 0.763 | 0.00365 | -0.114 | 208.686
2 | 0.822 | 0.00372 | -0.114 | 220.721
2.5 | 0.881 | 0.0035 | -0.115 | 252.133
3 | 0.94 | 0.00354 | -0.116 | 265.439
3.5 | 0.991 | 0.00511 | -0.117 | 193.785
4 | 1.045 | 0.0057 | -0.117 | 183.226
4.5 | 1.097 | 0.0064 | -0.118 | 171.36
5 | 1.143 | 0.01111 | -0.118 | 102.886
5.5 | 1.194 | 0.01156 | -0.119 | 103.27
6 | 1.242 | 0.01197 | -0.119 | 103.739
6.5 | 1.289 | 0.01251 | -0.12 | 103.036
7 | 1.33 | 0.01307 | -0.121 | 101.756
7.5 | 1.367 | 0.01365 | -0.122 | 100.141
8 | 1.399 | 0.01424 | -0.122 | 98.218
8.5 | 1.422 | 0.01498 | -0.123 | 94.919
9 | 1.436 | 0.01557 | -0.124 | 92.236
9.5 | 1.442 | 0.01646 | -0.124 | 87.623
10 | 1.44 | 0.0174 | -0.125 | 82.75
10.5 | 1.429 | 0.01839 | -0.126 | 77.73
11 | 1.411 | 0.01927 | -0.126 | 73.223
11.5 | 1.385 | 0.02061 | -0.127 | 67.191
12 | 1.352 | 0.02152 | -0.128 | 62.824
12.5 | 1.313 | 0.02278 | -0.128 | 57.625
13 | 1.269 | 0.02406 | -0.129 | 52.745
13.5 | 1.22 | 0.02564 | -0.129 | 47.586
14 | 1.159 | 0.02948 | -0.128 | 39.324
14.5 | 1.098 | 0.03371 | -0.127 | 32.567

## 74. Re 5M Mach 0.00 (2)
BIGFOIL.COM POLAR EXPORT
NACA66-712 a=0.6
NACA66-712 a=0.6 |  |  |  | Cl Max: | 1.7449 | at alpha= | 20 | deg
XFOIL ncrit=9 |  |  |  | L/D Max: | 276.413 | at alpha= | 3 | deg
Re: | 5000000 |  |  | Cd Min: | 0.07169 | at alpha= | 20 | deg
Mach: | 0 |  |  | Cl=0 at alpha= | -5.0061 | deg
|  |  |  | @ Cl=0.1, Cd= | 0.0060723
|  |  |  | @ Cl=0.4, Cd= | 0.0052854
|  |  |  | @ Cl=0.6, Cd= | 0.0048444
alpha (deg) | Cl | Cd | Cm | Cl/Cd
-15.5 | -1.0082 | 0.02833 | -0.1181 | -35.5877
-15 | -1.0036 | 0.02398 | -0.1148 | -41.8515
-14.5 | -0.9765 | 0.02132 | -0.113 | -45.8021
-14 | -0.9418 | 0.01914 | -0.1116 | -49.2059
-13.5 | -0.9006 | 0.01752 | -0.1107 | -51.4041
-13 | -0.8557 | 0.01623 | -0.1102 | -52.7234
-12 | -0.7581 | 0.01437 | -0.1097 | -52.7557
-11.5 | -0.7132 | 0.01257 | -0.109 | -56.7383
-11 | -0.6623 | 0.01167 | -0.109 | -56.7524
-10.5 | -0.6098 | 0.01098 | -0.1091 | -55.5373
-10 | -0.5565 | 0.01038 | -0.1093 | -53.6127
-9.5 | -0.5024 | 0.00984 | -0.1095 | -51.0569
-9 | -0.4476 | 0.00935 | -0.1099 | -47.8717
-8.5 | -0.3931 | 0.00877 | -0.1102 | -44.8233
-8 | -0.3382 | 0.00822 | -0.1105 | -41.1436
-7.5 | -0.2821 | 0.00788 | -0.1111 | -35.7995
-7 | -0.2259 | 0.00758 | -0.1116 | -29.8021
-6.5 | -0.1693 | 0.00732 | -0.1122 | -23.1284
-6 | -0.1135 | 0.00691 | -0.1126 | -16.4255
-5.5 | -0.0566 | 0.00668 | -0.1133 | -8.4731
-5 | 0.0007 | 0.00648 | -0.114 | 0.10802
-4.5 | 0.0582 | 0.0063 | -0.1147 | 9.2381
-4 | 0.1151 | 0.00599 | -0.1154 | 19.2154
-3.5 | 0.1727 | 0.00583 | -0.1162 | 29.6226
-3 | 0.2304 | 0.00568 | -0.1169 | 40.5634
-2.5 | 0.2881 | 0.00558 | -0.1178 | 51.6308
-2 | 0.3455 | 0.00538 | -0.1185 | 64.2193
-1.5 | 0.4031 | 0.00528 | -0.1193 | 76.3447
-1 | 0.4607 | 0.00522 | -0.1201 | 88.2567
-0.5 | 0.5187 | 0.00508 | -0.121 | 102.1063
0 | 0.5767 | 0.00498 | -0.1219 | 115.8032
0.5 | 0.6334 | 0.00465 | -0.1227 | 136.2151
1 | 0.6886 | 0.00414 | -0.1235 | 166.3285
1.5 | 0.7415 | 0.00331 | -0.1238 | 224.0181
2 | 0.7986 | 0.00324 | -0.1245 | 246.4815
2.5 | 0.8542 | 0.00324 | -0.1249 | 263.642
3 | 0.9094 | 0.00329 | -0.1252 | 276.4134
3.5 | 0.9497 | 0.00422 | -0.1227 | 225.0474
4 | 0.977 | 0.00544 | -0.1177 | 179.5956
4.5 | 1.0195 | 0.00687 | -0.1167 | 148.3988
5 | 1.0312 | 0.00801 | -0.1087 | 128.7391
5.5 | 1.0393 | 0.00918 | -0.1004 | 113.2135
6 | 1.0566 | 0.01046 | -0.0943 | 101.0134
6.5 | 1.0839 | 0.01154 | -0.0903 | 93.9255
7 | 1.1191 | 0.01236 | -0.0877 | 90.5421
7.5 | 1.1554 | 0.01316 | -0.0854 | 87.7964
8 | 1.1913 | 0.01401 | -0.0831 | 85.0321
8.5 | 1.2271 | 0.0149 | -0.0809 | 82.3557
9 | 1.2608 | 0.01593 | -0.0785 | 79.1463
9.5 | 1.2968 | 0.01686 | -0.0766 | 76.9158
10 | 1.3307 | 0.01792 | -0.0744 | 74.2578
10.5 | 1.3628 | 0.01911 | -0.0721 | 71.3134
11 | 1.3955 | 0.0203 | -0.07 | 68.7438
11.5 | 1.4279 | 0.02154 | -0.068 | 66.2906
12 | 1.4577 | 0.02299 | -0.0658 | 63.4058
12.5 | 1.4878 | 0.02444 | -0.0637 | 60.8756
13 | 1.517 | 0.02602 | -0.0617 | 58.3013
13.5 | 1.5427 | 0.02789 | -0.0594 | 55.3137
14 | 1.569 | 0.02975 | -0.0573 | 52.7395
14.5 | 1.593 | 0.03185 | -0.0552 | 50.0157
15 | 1.6149 | 0.03419 | -0.053 | 47.2331
15.5 | 1.6376 | 0.03651 | -0.0511 | 44.8535
16 | 1.6601 | 0.03892 | -0.0494 | 42.6542
16.5 | 1.6782 | 0.04179 | -0.0475 | 40.1579
17 | 1.695 | 0.04487 | -0.0458 | 37.7758
17.5 | 1.7087 | 0.04837 | -0.0441 | 35.3256
18 | 1.7136 | 0.05292 | -0.0422 | 32.381
18.5 | 1.723 | 0.05718 | -0.041 | 30.1329
19 | 1.732 | 0.06166 | -0.0402 | 28.0895
19.5 | 1.7397 | 0.06642 | -0.0398 | 26.1924
20 | 1.7449 | 0.07169 | -0.0396 | 24.3395

## 75. Re 5M Mach 0.10 (1)
BIGFOIL.COM POLAR EXPORT
NACA66-712 a=0.6
NACA66-712 a=0.6 |  |  |  | Cl Max: | 1.44 | at alpha= | 9.5 | deg
JavaFoil+Calcfoil stall+Eppler ext transition |  |  |  | L/D Max: | 265.556 | at alpha= | 3 | deg
Re: | 5000000 |  |  | Cd Min: | 0.00352 | at alpha= | 2.5 | deg
Mach: | 0.1 |  |  | Cl=0 at alpha= | -4.8621 | deg
|  |  |  | @ Cl=0.1, Cd= | 0.006067
|  |  |  | @ Cl=0.4, Cd= | 0.0055672
|  |  |  | @ Cl=0.6, Cd= | 0.0051413
alpha (deg) | Cl | Cd | Cm | Cl/Cd
-17.5 | -0.286 | 0.14063 | -0.039 | -2.037
-17 | -0.299 | 0.13598 | -0.039 | -2.199
-16.5 | -0.312 | 0.13025 | -0.039 | -2.392
-16 | -0.324 | 0.1267 | -0.039 | -2.556
-15.5 | -0.336 | 0.1201 | -0.039 | -2.795
-15 | -0.347 | 0.11136 | -0.04 | -3.115
-14.5 | -0.357 | 0.10769 | -0.04 | -3.315
-14 | -0.366 | 0.10128 | -0.04 | -3.613
-13.5 | -0.373 | 0.09677 | -0.041 | -3.856
-13 | -0.379 | 0.09068 | -0.041 | -4.174
-12.5 | -0.382 | 0.08692 | -0.041 | -4.389
-12 | -0.382 | 0.08044 | -0.042 | -4.749
-11.5 | -0.379 | 0.07549 | -0.043 | -5.025
-11 | -0.373 | 0.07183 | -0.043 | -5.196
-10.5 | -0.363 | 0.06723 | -0.044 | -5.405
-10 | -0.35 | 0.06214 | -0.045 | -5.632
-9.5 | -0.332 | 0.0578 | -0.046 | -5.749
-9 | -0.311 | 0.05401 | -0.047 | -5.749
-8.5 | -0.285 | 0.05066 | -0.048 | -5.62
-8 | -0.255 | 0.04809 | -0.048 | -5.3
-7.5 | -0.222 | 0.04489 | -0.05 | -4.938
-7 | -0.186 | 0.04071 | -0.056 | -4.567
-6.5 | -0.147 | 0.03688 | -0.061 | -3.986
-6 | -0.128 | 0.00678 | -0.101 | -18.836
-5.5 | -0.073 | 0.0066 | -0.102 | -11.02
-5 | -0.016 | 0.00642 | -0.103 | -2.459
-4.5 | 0.042 | 0.00627 | -0.104 | 6.759
-4 | 0.102 | 0.00606 | -0.105 | 16.76
-3.5 | 0.161 | 0.00593 | -0.106 | 27.2
-3 | 0.222 | 0.00584 | -0.106 | 38.019
-2.5 | 0.283 | 0.0057 | -0.107 | 49.548
-2 | 0.343 | 0.00567 | -0.108 | 60.57
-1.5 | 0.404 | 0.00556 | -0.109 | 72.748
-1 | 0.467 | 0.0055 | -0.11 | 84.881
-0.5 | 0.527 | 0.00543 | -0.111 | 96.961
0 | 0.587 | 0.00515 | -0.112 | 113.834
0.5 | 0.647 | 0.00511 | -0.112 | 126.636
1 | 0.707 | 0.00361 | -0.113 | 195.762
1.5 | 0.766 | 0.00366 | -0.114 | 209.45
2 | 0.826 | 0.00372 | -0.115 | 221.798
2.5 | 0.886 | 0.00352 | -0.116 | 251.588
3 | 0.945 | 0.00356 | -0.117 | 265.556
3.5 | 0.995 | 0.00515 | -0.117 | 193.324
4 | 1.05 | 0.00574 | -0.118 | 182.946
4.5 | 1.102 | 0.00645 | -0.118 | 170.812
5 | 1.148 | 0.01119 | -0.118 | 102.624
5.5 | 1.199 | 0.01164 | -0.119 | 102.955
6 | 1.247 | 0.01208 | -0.12 | 103.278
6.5 | 1.294 | 0.01262 | -0.121 | 102.52
7 | 1.334 | 0.01318 | -0.121 | 101.198
7.5 | 1.371 | 0.01378 | -0.122 | 99.452
8 | 1.402 | 0.01439 | -0.123 | 97.466
8.5 | 1.424 | 0.01515 | -0.124 | 93.994
9 | 1.437 | 0.01582 | -0.124 | 90.785
9.5 | 1.44 | 0.01666 | -0.125 | 86.45
10 | 1.435 | 0.01769 | -0.126 | 81.112
10.5 | 1.42 | 0.01864 | -0.126 | 76.176
11 | 1.397 | 0.01956 | -0.127 | 71.456
11.5 | 1.366 | 0.02091 | -0.128 | 65.332
12 | 1.328 | 0.02193 | -0.128 | 60.54
12.5 | 1.283 | 0.02331 | -0.129 | 55.016
13 | 1.232 | 0.02468 | -0.129 | 49.921
13.5 | 1.177 | 0.02634 | -0.13 | 44.672
14 | 1.106 | 0.03113 | -0.128 | 35.542
14.5 | 0.9 | 0.09807 | -0.08 | 9.181

## 76. Re 5M Mach 0.10 (2)
BIGFOIL.COM POLAR EXPORT
NACA66-712 a=0.6
NACA66-712 a=0.6 |  |  |  | Cl Max: | 1.7267 | at alpha= | 19.5 | deg
XFOIL ncrit=9 |  |  |  | L/D Max: | 277.303 | at alpha= | 3 | deg
Re: | 5000000 |  |  | Cd Min: | 0.07693 | at alpha= | 20 | deg
Mach: | 0.1 |  |  | Cl=0 at alpha= | -5.0052 | deg
|  |  |  | @ Cl=0.1, Cd= | 0.0060955
|  |  |  | @ Cl=0.4, Cd= | 0.0053087
|  |  |  | @ Cl=0.6, Cd= | 0.0048796
alpha (deg) | Cl | Cd | Cm | Cl/Cd
-13.5 | -0.8862 | 0.02124 | -0.1156 | -41.7232
-13 | -0.8522 | 0.01854 | -0.1141 | -45.9655
-12.5 | -0.8092 | 0.01681 | -0.1131 | -48.138
-12 | -0.7613 | 0.01557 | -0.1126 | -48.8953
-11.5 | -0.714 | 0.01409 | -0.112 | -50.6742
-11 | -0.6674 | 0.01234 | -0.1112 | -54.0843
-10.5 | -0.615 | 0.01147 | -0.1111 | -53.6181
-10 | -0.5614 | 0.01076 | -0.1111 | -52.1747
-9.5 | -0.507 | 0.01013 | -0.1112 | -50.0494
-9 | -0.4518 | 0.00956 | -0.1114 | -47.2594
-8.5 | -0.3958 | 0.00912 | -0.1117 | -43.3991
-8 | -0.3413 | 0.00835 | -0.1118 | -40.8743
-7.5 | -0.2848 | 0.00798 | -0.1122 | -35.6892
-7 | -0.228 | 0.00765 | -0.1126 | -29.8039
-6.5 | -0.171 | 0.00738 | -0.1132 | -23.1707
-6 | -0.1146 | 0.00698 | -0.1136 | -16.4183
-5.5 | -0.0572 | 0.00671 | -0.1142 | -8.5246
-5 | 0.0006 | 0.00651 | -0.1148 | 0.092166
-4.5 | 0.0585 | 0.00632 | -0.1155 | 9.2563
-4 | 0.1158 | 0.00601 | -0.1161 | 19.2679
-3.5 | 0.1738 | 0.00584 | -0.1169 | 29.7603
-3 | 0.2318 | 0.00569 | -0.1177 | 40.7381
-2.5 | 0.29 | 0.00559 | -0.1185 | 51.8784
-2 | 0.3476 | 0.00539 | -0.1192 | 64.4898
-1.5 | 0.4056 | 0.0053 | -0.12 | 76.5283
-1 | 0.4636 | 0.00523 | -0.1209 | 88.6424
-0.5 | 0.522 | 0.00509 | -0.1218 | 102.554
0 | 0.5803 | 0.00499 | -0.1227 | 116.2926
0.5 | 0.6374 | 0.00467 | -0.1235 | 136.4882
1 | 0.6928 | 0.00415 | -0.1242 | 166.9398
1.5 | 0.7461 | 0.00332 | -0.1245 | 224.7289
2 | 0.8035 | 0.00325 | -0.1252 | 247.2308
2.5 | 0.8595 | 0.00325 | -0.1256 | 264.4615
3 | 0.9151 | 0.0033 | -0.1259 | 277.303
3.5 | 0.9557 | 0.00422 | -0.1234 | 226.4692
4 | 0.9823 | 0.00546 | -0.1182 | 179.9084
5 | 1.0314 | 0.00805 | -0.108 | 128.1242
5.5 | 1.04 | 0.0093 | -0.0999 | 111.828
6 | 1.0572 | 0.01063 | -0.0938 | 99.4544
6.5 | 1.0844 | 0.01175 | -0.0897 | 92.2894
7 | 1.1197 | 0.01259 | -0.0871 | 88.9357
7.5 | 1.1562 | 0.01342 | -0.0847 | 86.155
8 | 1.1928 | 0.01428 | -0.0825 | 83.5294
8.5 | 1.2285 | 0.01521 | -0.0802 | 80.7692
9 | 1.2621 | 0.01628 | -0.0777 | 77.5246
9.5 | 1.2987 | 0.01721 | -0.0758 | 75.4619
10 | 1.3325 | 0.01831 | -0.0736 | 72.7744
10.5 | 1.3638 | 0.0196 | -0.0711 | 69.5816
11 | 1.3982 | 0.02074 | -0.0691 | 67.4156
11.5 | 1.4299 | 0.02208 | -0.0669 | 64.76
12 | 1.4592 | 0.02362 | -0.0646 | 61.7782
12.5 | 1.4906 | 0.02506 | -0.0626 | 59.4812
13 | 1.5175 | 0.02686 | -0.0602 | 56.4966
13.5 | 1.5442 | 0.02873 | -0.0579 | 53.7487
14 | 1.57 | 0.03071 | -0.0557 | 51.1234
14.5 | 1.5921 | 0.03307 | -0.0533 | 48.1433
15 | 1.6163 | 0.0353 | -0.0513 | 45.7875
15.5 | 1.6385 | 0.03778 | -0.0493 | 43.3695
16 | 1.6582 | 0.04055 | -0.0474 | 40.8927
16.5 | 1.6758 | 0.0436 | -0.0454 | 38.4358
17 | 1.6904 | 0.04704 | -0.0436 | 35.9354
17.5 | 1.7015 | 0.05097 | -0.0418 | 33.3824
18 | 1.7095 | 0.05539 | -0.0403 | 30.863
18.5 | 1.7156 | 0.06026 | -0.0391 | 28.47
19 | 1.7233 | 0.06508 | -0.0385 | 26.4797
19.5 | 1.7267 | 0.07066 | -0.0382 | 24.4367
20 | 1.7267 | 0.07693 | -0.0384 | 22.4451

## 77. Re 5M Mach 0.25 (1)
BIGFOIL.COM POLAR EXPORT
NACA66-712 a=0.6
NACA66-712 a=0.6 |  |  |  | Cl Max: | 1.431 | at alpha= | 8.5 | deg
JavaFoil+Calcfoil stall+Eppler ext transition |  |  |  | L/D Max: | 254.718 | at alpha= | 2.5 | deg
Re: | 5000000 |  |  | Cd Min: | 0.00352 | at alpha= | 2 | deg
Mach: | 0.25 |  |  | Cl=0 at alpha= | -4.8644 | deg
|  |  |  | @ Cl=0.1, Cd= | 0.0061898
|  |  |  | @ Cl=0.4, Cd= | 0.0056218
|  |  |  | @ Cl=0.6, Cd= | 0.0052029
alpha (deg) | Cl | Cd | Cm | Cl/Cd
-15 | -0.059 | 0.11313 | -0.043 | -0.522
-14.5 | -0.056 | 0.10605 | -0.043 | -0.53
-14 | -0.061 | 0.10189 | -0.043 | -0.6
-13.5 | -0.146 | 0.09875 | -0.043 | -1.481
-13 | -0.187 | 0.09404 | -0.042 | -1.991
-12.5 | -0.22 | 0.08811 | -0.042 | -2.501
-12 | -0.248 | 0.08559 | -0.043 | -2.894
-11.5 | -0.269 | 0.081 | -0.043 | -3.327
-11 | -0.286 | 0.07591 | -0.043 | -3.761
-10.5 | -0.295 | 0.0706 | -0.043 | -4.183
-10 | -0.299 | 0.06666 | -0.044 | -4.48
-9.5 | -0.295 | 0.06124 | -0.045 | -4.822
-9 | -0.285 | 0.05727 | -0.046 | -4.98
-8.5 | -0.269 | 0.05279 | -0.048 | -5.09
-8 | -0.246 | 0.04951 | -0.048 | -4.963
-7.5 | -0.217 | 0.04614 | -0.049 | -4.707
-7 | -0.184 | 0.0429 | -0.052 | -4.283
-6.5 | -0.146 | 0.03995 | -0.055 | -3.655
-6 | -0.105 | 0.03672 | -0.059 | -2.854
-5.5 | -0.074 | 0.00669 | -0.105 | -11.043
-5 | -0.016 | 0.00649 | -0.106 | -2.48
-4.5 | 0.043 | 0.00633 | -0.107 | 6.843
-4 | 0.104 | 0.00618 | -0.108 | 16.821
-3.5 | 0.165 | 0.00601 | -0.108 | 27.508
-3 | 0.228 | 0.00591 | -0.109 | 38.537
-2.5 | 0.29 | 0.00577 | -0.11 | 50.313
-2 | 0.353 | 0.00569 | -0.111 | 62.046
-1.5 | 0.415 | 0.0056 | -0.112 | 74.17
-1 | 0.479 | 0.00554 | -0.113 | 86.579
-0.5 | 0.541 | 0.00526 | -0.114 | 102.908
0 | 0.603 | 0.0052 | -0.115 | 115.839
0.5 | 0.664 | 0.00514 | -0.116 | 129.358
1 | 0.726 | 0.00368 | -0.116 | 197.058
1.5 | 0.787 | 0.00371 | -0.117 | 212.414
2 | 0.848 | 0.00352 | -0.118 | 240.742
2.5 | 0.909 | 0.00357 | -0.119 | 254.718
3 | 0.969 | 0.00449 | -0.12 | 216.017
3.5 | 1.02 | 0.00534 | -0.12 | 191.094
4 | 1.076 | 0.00596 | -0.121 | 180.407
4.5 | 1.13 | 0.00675 | -0.121 | 167.266
5 | 1.176 | 0.01167 | -0.121 | 100.827
5.5 | 1.227 | 0.0121 | -0.122 | 101.421
6 | 1.276 | 0.01265 | -0.123 | 100.818
6.5 | 1.321 | 0.01325 | -0.124 | 99.705
7 | 1.359 | 0.01389 | -0.124 | 97.861
7.5 | 1.392 | 0.01459 | -0.125 | 95.392
8 | 1.418 | 0.01527 | -0.126 | 92.896
8.5 | 1.431 | 0.01616 | -0.127 | 88.553
9 | 1.429 | 0.01695 | -0.127 | 84.312
9.5 | 1.413 | 0.01799 | -0.128 | 78.545
10 | 1.383 | 0.01905 | -0.129 | 72.614
10.5 | 1.338 | 0.02033 | -0.129 | 65.809
11 | 1.277 | 0.02196 | -0.13 | 58.161
11.5 | 1.203 | 0.02316 | -0.131 | 51.946
12 | 1.112 | 0.0252 | -0.131 | 44.134
12.5 | 0.856 | 0.0835 | -0.074 | 10.249
13 | 0.764 | 0.09135 | -0.067 | 8.36
13.5 | 0.669 | 0.09754 | -0.066 | 6.854

## 78. Re 5M Mach 0.25 (2)
BIGFOIL.COM POLAR EXPORT
NACA66-712 a=0.6
NACA66-712 a=0.6 |  |  |  | Cl Max: | 1.6423 | at alpha= | 16.5 | deg
XFOIL ncrit=9 |  |  |  | L/D Max: | 282.567 | at alpha= | 3 | deg
Re: | 5000000 |  |  | Cd Min: | 0.14317 | at alpha= | -14.5 | deg
Mach: | 0.25 |  |  | Cl=0 at alpha= | -4.9975 | deg
|  |  |  | @ Cl=0.1, Cd= | 0.0063338
|  |  |  | @ Cl=0.4, Cd= | 0.0053992
|  |  |  | @ Cl=0.6, Cd= | 0.0050307
alpha (deg) | Cl | Cd | Cm | Cl/Cd
-14.5 | -0.2382 | 0.14317 | -0.0737 | -1.6638
-14 | -0.2239 | 0.13561 | -0.0776 | -1.6511
-13.5 | -0.2073 | 0.12931 | -0.0813 | -1.6031
-13 | -0.1978 | 0.12085 | -0.0851 | -1.6367
-12.5 | -0.1931 | 0.11194 | -0.0892 | -1.725
-12 | -0.178 | 0.10583 | -0.0926 | -1.6819
-11.5 | -0.1647 | 0.09949 | -0.096 | -1.6554
-11 | -0.158 | 0.09196 | -0.0996 | -1.7181
-10.5 | -0.1585 | 0.08367 | -0.1034 | -1.8943
-10 | -0.1515 | 0.07727 | -0.1065 | -1.9607
-9.5 | -0.5146 | 0.01509 | -0.1222 | -34.1021
-9 | -0.4669 | 0.0125 | -0.1209 | -37.352
-8.5 | -0.4127 | 0.01096 | -0.12 | -37.6551
-8 | -0.3553 | 0.00997 | -0.1195 | -35.6369
-7.5 | -0.299 | 0.0088 | -0.1189 | -33.9773
-7 | -0.2396 | 0.00825 | -0.1188 | -29.0424
-6.5 | -0.1799 | 0.00784 | -0.1188 | -22.9464
-6 | -0.1197 | 0.00747 | -0.119 | -16.0241
-5.5 | -0.0607 | 0.00693 | -0.1191 | -8.759
-5 | -0.0003 | 0.00668 | -0.1195 | -0.04491
-4.5 | 0.0599 | 0.00644 | -0.12 | 9.3012
-4 | 0.1203 | 0.00628 | -0.1206 | 19.1561
-3.5 | 0.1797 | 0.00593 | -0.1211 | 30.3035
-3 | 0.2399 | 0.00577 | -0.1218 | 41.5771
-2.5 | 0.3 | 0.00565 | -0.1226 | 53.0973
-2 | 0.3596 | 0.00546 | -0.1232 | 65.8608
-1.5 | 0.4194 | 0.00537 | -0.124 | 78.1006
-1 | 0.4798 | 0.00526 | -0.1249 | 91.2167
-0.5 | 0.5401 | 0.00513 | -0.1259 | 105.2827
0 | 0.6004 | 0.00503 | -0.1268 | 119.3638
0.5 | 0.6594 | 0.00476 | -0.1276 | 138.5294
1 | 0.7165 | 0.00425 | -0.1283 | 168.5882
1.5 | 0.7715 | 0.00337 | -0.1287 | 228.9318
2 | 0.8309 | 0.0033 | -0.1294 | 251.7879
2.5 | 0.8887 | 0.00332 | -0.1297 | 267.6807
3 | 0.9466 | 0.00335 | -0.1301 | 282.5672
3.5 | 0.9893 | 0.00418 | -0.1275 | 236.6746
4 | 1.0114 | 0.00554 | -0.121 | 182.5632
4.5 | 1.0417 | 0.00713 | -0.1171 | 146.101
5 | 1.0351 | 0.00849 | -0.1053 | 121.9199
6.5 | 1.0884 | 0.01297 | -0.087 | 83.9167
7 | 1.1248 | 0.01394 | -0.0843 | 80.6887
7.5 | 1.1619 | 0.01492 | -0.0817 | 77.8753
8 | 1.1998 | 0.01589 | -0.0793 | 75.5066
8.5 | 1.2358 | 0.01701 | -0.0767 | 72.6514
9 | 1.271 | 0.01819 | -0.074 | 69.8736
9.5 | 1.3079 | 0.01932 | -0.0717 | 67.6967
10 | 1.3416 | 0.02068 | -0.069 | 64.8743
10.5 | 1.3753 | 0.0221 | -0.0664 | 62.2308
11 | 1.4098 | 0.02354 | -0.064 | 59.8895
11.5 | 1.4404 | 0.02526 | -0.0612 | 57.023
12 | 1.4718 | 0.027 | -0.0586 | 54.5111
12.5 | 1.4999 | 0.02904 | -0.0558 | 51.6494
13 | 1.5264 | 0.03126 | -0.053 | 48.8292
13.5 | 1.5485 | 0.03394 | -0.0499 | 45.6246
14 | 1.5741 | 0.0364 | -0.0473 | 43.2445
14.5 | 1.596 | 0.03931 | -0.0447 | 40.6004
15 | 1.6132 | 0.04273 | -0.0419 | 37.7533
15.5 | 1.6292 | 0.04642 | -0.0394 | 35.0969
16 | 1.6363 | 0.05114 | -0.0368 | 31.9965
16.5 | 1.6423 | 0.05625 | -0.0347 | 29.1964
17 | 1.6345 | 0.06314 | -0.0328 | 25.8869
17.5 | 1.6226 | 0.07105 | -0.032 | 22.8374
18 | 1.6123 | 0.07932 | -0.0322 | 20.3265
18.5 | 1.5812 | 0.09104 | -0.0343 | 17.3682
19 | 1.5696 | 0.1006 | -0.0371 | 15.6024
19.5 | 1.5325 | 0.11475 | -0.0427 | 13.3551
20 | 1.4961 | 0.12961 | -0.0501 | 11.5431

## 79. Re 5M Mach 0.50 (1)
BIGFOIL.COM POLAR EXPORT
NACA66-712 a=0.6
NACA66-712 a=0.6 |  |  |  | Cl Max: | 1.414 | at alpha= | 6.5 | deg
JavaFoil+Calcfoil stall+Eppler ext transition |  |  |  | L/D Max: | 229.75 | at alpha= | 2.5 | deg
Re: | 5000000 |  |  | Cd Min: | 0.00405 | at alpha= | 1 | deg
Mach: | 0.5 |  |  | Cl=0 at alpha= | -4.87 | deg
|  |  |  | @ Cl=0.1, Cd= | 0.011206
|  |  |  | @ Cl=0.4, Cd= | 0.0057182
|  |  |  | @ Cl=0.6, Cd= | 0.0052158
alpha (deg) | Cl | Cd | Cm | Cl/Cd
-20 | -0.833 | 0.15994 | -0.051 | -5.209
-19.5 | -0.806 | 0.15164 | -0.052 | -5.317
-19 | -0.779 | 0.14708 | -0.052 | -5.298
-18.5 | -0.753 | 0.14474 | -0.053 | -5.199
-18 | -0.724 | 0.13692 | -0.052 | -5.289
-17.5 | -0.696 | 0.13655 | -0.051 | -5.097
-17 | -0.669 | 0.13139 | -0.051 | -5.09
-16.5 | -0.642 | 0.12796 | -0.052 | -5.014
-16 | -0.614 | 0.12193 | -0.052 | -5.038
-15.5 | -0.587 | 0.11789 | -0.052 | -4.979
-15 | -0.559 | 0.11347 | -0.052 | -4.929
-14.5 | -0.531 | 0.10404 | -0.052 | -5.108
-14 | -0.504 | 0.09787 | -0.052 | -5.15
-13.5 | -0.477 | 0.09009 | -0.053 | -5.291
-13 | -0.449 | 0.08367 | -0.054 | -5.371
-12.5 | -0.422 | 0.07819 | -0.054 | -5.397
-12 | -0.395 | 0.07295 | -0.055 | -5.408
-11.5 | -0.367 | 0.06894 | -0.056 | -5.326
-11 | -0.338 | 0.0823 | -0.052 | -4.112
-10.5 | -0.311 | 0.07192 | -0.052 | -4.32
-10 | -0.283 | 0.06537 | -0.053 | -4.332
-9.5 | -0.256 | 0.06021 | -0.054 | -4.247
-9 | -0.228 | 0.0554 | -0.054 | -4.119
-8.5 | -0.201 | 0.05183 | -0.055 | -3.872
-8 | -0.173 | 0.04841 | -0.056 | -3.575
-7.5 | -0.145 | 0.04726 | -0.056 | -3.077
-7 | -0.118 | 0.05094 | -0.052 | -2.308
-6.5 | -0.09 | 0.04539 | -0.052 | -1.983
-6 | -0.063 | 0.04158 | -0.053 | -1.504
-5.5 | -0.056 | 0.0401 | -0.052 | -1.4
-5 | -0.013 | 0.03654 | -0.056 | -0.363
-4.5 | 0.037 | 0.03401 | -0.059 | 1.091
-4 | 0.113 | 0.0065 | -0.12 | 17.34
-3.5 | 0.182 | 0.00633 | -0.121 | 28.71
-3 | 0.252 | 0.00616 | -0.122 | 40.869
-2.5 | 0.322 | 0.00601 | -0.123 | 53.648
-2 | 0.393 | 0.00573 | -0.124 | 68.54
-1.5 | 0.464 | 0.00561 | -0.125 | 82.609
-1 | 0.536 | 0.00529 | -0.126 | 101.272
-0.5 | 0.605 | 0.00521 | -0.127 | 116.131
0 | 0.673 | 0.00488 | -0.128 | 137.831
0.5 | 0.741 | 0.00542 | -0.129 | 136.835
1 | 0.809 | 0.00405 | -0.13 | 199.723
1.5 | 0.877 | 0.00416 | -0.131 | 210.976
2 | 0.944 | 0.00428 | -0.132 | 220.914
2.5 | 1.012 | 0.0044 | -0.132 | 229.75
3 | 1.076 | 0.00532 | -0.133 | 202.119
3.5 | 1.13 | 0.00636 | -0.133 | 177.596
4 | 1.19 | 0.00721 | -0.134 | 164.993
4.5 | 1.241 | 0.01333 | -0.134 | 93.042
5 | 1.294 | 0.01403 | -0.135 | 92.291
5.5 | 1.343 | 0.01482 | -0.136 | 90.63
6 | 1.384 | 0.01569 | -0.136 | 88.229
6.5 | 1.414 | 0.01668 | -0.137 | 84.779
7 | 1.413 | 0.01784 | -0.138 | 79.159
7.5 | 1.359 | 0.01915 | -0.139 | 70.989
8 | 0.9 | 0.05198 | -0.072 | 17.309
8.5 | 0.867 | 0.0218 | -0.14 | 39.782
9 | 0.749 | 0.05858 | -0.074 | 12.795
9.5 | 0.772 | 0.06835 | -0.064 | 11.296
10 | 0.958 | 0.02514 | -0.143 | 38.103
10.5 | 0.987 | 0.02705 | -0.143 | 36.494
11 | 0.852 | 0.07643 | -0.073 | 11.15
11.5 | 0.877 | 0.08591 | -0.072 | 10.211

## 80. Re 5M Mach 0.50 (2)
BIGFOIL.COM POLAR EXPORT
NACA66-712 a=0.6
NACA66-712 a=0.6 |  |  |  | Cl Max: | 1.4051 | at alpha= | 10.5 | deg
XFOIL ncrit=9 |  |  |  | L/D Max: | 296.267 | at alpha= | 3 | deg
Re: | 5000000 |  |  | Cd Min: | 0.20399 | at alpha= | -20 | deg
Mach: | 0.5 |  |  | Cl=0 at alpha= | -5.8234 | deg
|  |  |  | @ Cl=0.1, Cd= | 0.0081878
|  |  |  | @ Cl=0.4, Cd= | 0.0058632
|  |  |  | @ Cl=0.6, Cd= | 0.0053879
alpha (deg) | Cl | Cd | Cm | Cl/Cd
-20 | -0.35 | 0.20399 | -0.013 | -1.7158
-19.5 | -0.3314 | 0.19728 | -0.0181 | -1.6798
-19 | -0.3128 | 0.19062 | -0.0233 | -1.641
-18.5 | -0.2941 | 0.18411 | -0.0285 | -1.5974
-17.5 | -0.2587 | 0.1712 | -0.0385 | -1.5111
-17 | -0.2383 | 0.166 | -0.0435 | -1.4355
-16.5 | -0.2186 | 0.16007 | -0.0484 | -1.3657
-16 | -0.1998 | 0.15423 | -0.0534 | -1.2955
-15.5 | -0.1815 | 0.14861 | -0.0583 | -1.2213
-15 | -0.1637 | 0.14313 | -0.0633 | -1.1437
-14.5 | -0.2044 | 0.15376 | -0.0829 | -1.3293
-14 | -0.1844 | 0.14626 | -0.0872 | -1.2608
-13.5 | -0.1658 | 0.13851 | -0.0915 | -1.197
-13 | -0.1477 | 0.1309 | -0.0957 | -1.1283
-12.5 | -0.1292 | 0.12353 | -0.0997 | -1.0459
-12 | -0.1109 | 0.11693 | -0.1037 | -0.94843
-11.5 | -0.0944 | 0.1097 | -0.1076 | -0.86053
-11 | -0.0788 | 0.10264 | -0.1115 | -0.76773
-10.5 | -0.0623 | 0.09616 | -0.1151 | -0.64788
-10 | -0.0491 | 0.08923 | -0.1187 | -0.55026
-9.5 | -0.0391 | 0.08206 | -0.1222 | -0.47648
-9 | -0.0274 | 0.07571 | -0.1254 | -0.36191
-8.5 | -0.023 | 0.06878 | -0.1288 | -0.3344
-8 | -0.0122 | 0.06318 | -0.1317 | -0.1931
-7.5 | -0.0088 | 0.05709 | -0.1348 | -0.15414
-7 | -0.0225 | 0.05049 | -0.1386 | -0.44563
-6.5 | -0.019 | 0.04242 | -0.1441 | -0.4479
-6 | -0.0071 | 0.03393 | -0.1472 | -0.20925
-5.5 | 0.013 | 0.02533 | -0.1477 | 0.51323
-5 | 0.0459 | 0.0181 | -0.146 | 2.5359
-4.5 | 0.0726 | 0.00868 | -0.1425 | 8.3641
-4 | 0.1394 | 0.00748 | -0.1415 | 18.6364
-3.5 | 0.2077 | 0.00686 | -0.1409 | 30.277
-3 | 0.2758 | 0.00626 | -0.1408 | 44.0575
-2.5 | 0.3456 | 0.00602 | -0.1411 | 57.4086
-2 | 0.415 | 0.00582 | -0.1417 | 71.3058
-1.5 | 0.4835 | 0.00557 | -0.1423 | 86.8043
-1 | 0.5525 | 0.00545 | -0.1432 | 101.3761
-0.5 | 0.6214 | 0.00536 | -0.1442 | 115.9328
0 | 0.69 | 0.00525 | -0.1452 | 131.4286
0.5 | 0.7579 | 0.0052 | -0.1461 | 145.75
1 | 0.8237 | 0.00466 | -0.1469 | 176.7597
1.5 | 0.8857 | 0.00367 | -0.1472 | 241.3351
2 | 0.9536 | 0.00361 | -0.1478 | 264.1551
2.5 | 1.0199 | 0.00364 | -0.148 | 280.1923
3 | 1.0873 | 0.00367 | -0.1481 | 296.267
3.5 | 1.1495 | 0.00391 | -0.1472 | 293.9898
4 | 1.1366 | 0.00612 | -0.1326 | 185.719
4.5 | 1.1032 | 0.00859 | -0.1154 | 128.4284
5 | 1.082 | 0.01177 | -0.1023 | 91.9286
5.5 | 1.0782 | 0.01468 | -0.0926 | 73.4469
6 | 1.083 | 0.01745 | -0.0845 | 62.063
6.5 | 1.1099 | 0.01947 | -0.0794 | 57.0056
7 | 1.1508 | 0.02097 | -0.076 | 54.8784
7.5 | 1.191 | 0.02258 | -0.0724 | 52.7458
8 | 1.2342 | 0.02413 | -0.0691 | 51.1479
8.5 | 1.2733 | 0.026 | -0.0653 | 48.9731
9 | 1.3103 | 0.02809 | -0.0612 | 46.6465
9.5 | 1.3493 | 0.03019 | -0.0572 | 44.6936
10 | 1.3824 | 0.0328 | -0.0527 | 42.1463
10.5 | 1.4051 | 0.0363 | -0.0473 | 38.708
11 | 1.3974 | 0.04207 | -0.0404 | 33.2161
11.5 | 1.3821 | 0.04884 | -0.0339 | 28.2985
12 | 1.3647 | 0.05687 | -0.029 | 23.9968
12.5 | 1.3382 | 0.06692 | -0.0267 | 19.997
13 | 1.2999 | 0.0794 | -0.0276 | 16.3715
13.5 | 1.2636 | 0.09305 | -0.0315 | 13.5798
14 | 1.2259 | 0.1083 | -0.0385 | 11.3195
14.5 | 1.1947 | 0.12406 | -0.0477 | 9.63
15 | 1.1687 | 0.14039 | -0.0584 | 8.3247
15.5 | 1.1505 | 0.15655 | -0.069 | 7.3491

## 81. Re 6M Mach 0.00 (1)
BIGFOIL.COM POLAR EXPORT
NACA66-712 a=0.6
NACA66-712 a=0.6 |  |  |  | Cl Max: | 1.444 | at alpha= | 9.5 | deg
JavaFoil+Calcfoil stall+Eppler ext transition |  |  |  | L/D Max: | 223.412 | at alpha= | 2.5 | deg
Re: | 6000000 |  |  | Cd Min: | 0.00355 | at alpha= | 1 | deg
Mach: | 0 |  |  | Cl=0 at alpha= | -4.8621 | deg
|  |  |  | @ Cl=0.1, Cd= | 0.0059025
|  |  |  | @ Cl=0.4, Cd= | 0.0053837
|  |  |  | @ Cl=0.6, Cd= | 0.004974
alpha (deg) | Cl | Cd | Cm | Cl/Cd
-18 | -0.318 | 0.14555 | -0.039 | -2.182
-17.5 | -0.329 | 0.13913 | -0.039 | -2.361
-17 | -0.339 | 0.13201 | -0.039 | -2.57
-16.5 | -0.35 | 0.12753 | -0.04 | -2.743
-16 | -0.36 | 0.12419 | -0.039 | -2.897
-15.5 | -0.369 | 0.11827 | -0.039 | -3.122
-15 | -0.378 | 0.10988 | -0.04 | -3.44
-14.5 | -0.385 | 0.10403 | -0.04 | -3.706
-14 | -0.392 | 0.09981 | -0.04 | -3.924
-13.5 | -0.396 | 0.09412 | -0.041 | -4.209
-13 | -0.399 | 0.08928 | -0.041 | -4.467
-12.5 | -0.399 | 0.08414 | -0.042 | -4.744
-12 | -0.397 | 0.07866 | -0.043 | -5.046
-11.5 | -0.392 | 0.07395 | -0.044 | -5.298
-11 | -0.383 | 0.07039 | -0.044 | -5.444
-10.5 | -0.371 | 0.06612 | -0.044 | -5.616
-10 | -0.356 | 0.06112 | -0.046 | -5.823
-9.5 | -0.337 | 0.0573 | -0.047 | -5.873
-9 | -0.313 | 0.05313 | -0.048 | -5.901
-8.5 | -0.287 | 0.04999 | -0.049 | -5.736
-8 | -0.256 | 0.04713 | -0.05 | -5.434
-7.5 | -0.222 | 0.04391 | -0.052 | -5.066
-7 | -0.229 | 0.0068 | -0.099 | -33.701
-6.5 | -0.18 | 0.00671 | -0.1 | -26.784
-6 | -0.127 | 0.00656 | -0.101 | -19.409
-5.5 | -0.072 | 0.00639 | -0.102 | -11.337
-5 | -0.016 | 0.00622 | -0.102 | -2.53
-4.5 | 0.042 | 0.00605 | -0.103 | 6.97
-4 | 0.101 | 0.0059 | -0.104 | 17.138
-3.5 | 0.161 | 0.00575 | -0.105 | 27.959
-3 | 0.221 | 0.00565 | -0.106 | 39.11
-2.5 | 0.281 | 0.00553 | -0.107 | 50.87
-2 | 0.342 | 0.00549 | -0.108 | 62.25
-1.5 | 0.402 | 0.00538 | -0.109 | 74.85
-1 | 0.464 | 0.00531 | -0.109 | 87.349
-0.5 | 0.524 | 0.00523 | -0.11 | 100.276
0 | 0.584 | 0.00499 | -0.111 | 117.152
0.5 | 0.644 | 0.00493 | -0.112 | 130.42
1 | 0.703 | 0.00355 | -0.113 | 198.052
1.5 | 0.763 | 0.0036 | -0.114 | 211.764
2 | 0.822 | 0.00368 | -0.114 | 223.317
2.5 | 0.88 | 0.00394 | -0.115 | 223.412
3 | 0.938 | 0.00504 | -0.116 | 186
3.5 | 0.989 | 0.00554 | -0.116 | 178.649
4 | 1.044 | 0.00617 | -0.117 | 169.235
4.5 | 1.097 | 0.00685 | -0.118 | 159.984
5 | 1.144 | 0.01077 | -0.118 | 106.272
5.5 | 1.195 | 0.0112 | -0.119 | 106.639
6 | 1.243 | 0.01161 | -0.119 | 107.054
6.5 | 1.29 | 0.01213 | -0.12 | 106.346
7 | 1.331 | 0.01267 | -0.121 | 105.058
7.5 | 1.368 | 0.01323 | -0.122 | 103.396
8 | 1.4 | 0.0138 | -0.122 | 101.486
8.5 | 1.424 | 0.01452 | -0.123 | 98.07
9 | 1.438 | 0.01507 | -0.124 | 95.382
9.5 | 1.444 | 0.01593 | -0.125 | 90.602
10 | 1.441 | 0.01685 | -0.125 | 85.531
10.5 | 1.431 | 0.0178 | -0.126 | 80.398
11 | 1.412 | 0.01863 | -0.127 | 75.828
11.5 | 1.386 | 0.01987 | -0.127 | 69.746
12 | 1.353 | 0.02082 | -0.128 | 65.006
12.5 | 1.314 | 0.022 | -0.128 | 59.734
13 | 1.27 | 0.02327 | -0.129 | 54.599
13.5 | 1.222 | 0.02474 | -0.129 | 49.391
14 | 1.165 | 0.02756 | -0.129 | 42.279
14.5 | 1.11 | 0.02992 | -0.129 | 37.092

## 82. Re 6M Mach 0.00 (2)
BIGFOIL.COM POLAR EXPORT
NACA66-712 a=0.6
NACA66-712 a=0.6 |  |  |  | Cl Max: | 1.7737 | at alpha= | 20 | deg
XFOIL ncrit=9 |  |  |  | L/D Max: | 282.291 | at alpha= | 3 | deg
Re: | 6000000 |  |  | Cd Min: | 0.06791 | at alpha= | 20 | deg
Mach: | 0 |  |  | Cl=0 at alpha= | -5.0009 | deg
|  |  |  | @ Cl=0.1, Cd= | 0.0057972
|  |  |  | @ Cl=0.4, Cd= | 0.0050776
|  |  |  | @ Cl=0.6, Cd= | 0.0047061
alpha (deg) | Cl | Cd | Cm | Cl/Cd
-16 | -1.0429 | 0.02917 | -0.1195 | -35.7525
-15.5 | -1.0568 | 0.02365 | -0.1148 | -44.685
-15 | -1.0324 | 0.02087 | -0.1126 | -49.4681
-14.5 | -0.9978 | 0.0188 | -0.1112 | -53.0745
-14 | -0.9577 | 0.01712 | -0.1102 | -55.9404
-13.5 | -0.9134 | 0.01582 | -0.1095 | -57.737
-13 | -0.8664 | 0.01473 | -0.1091 | -58.8187
-12.5 | -0.8173 | 0.01379 | -0.1089 | -59.2676
-12 | -0.7663 | 0.01308 | -0.1088 | -58.5856
-11.5 | -0.7162 | 0.01213 | -0.1087 | -59.0437
-11 | -0.6662 | 0.01105 | -0.1085 | -60.2896
-10.5 | -0.6137 | 0.01032 | -0.1086 | -59.4671
-10 | -0.56 | 0.00971 | -0.1088 | -57.6725
-9.5 | -0.5055 | 0.0092 | -0.1091 | -54.9457
-9 | -0.4504 | 0.00875 | -0.1095 | -51.4743
-8.5 | -0.3948 | 0.0084 | -0.1099 | -47
-8 | -0.34 | 0.00784 | -0.1102 | -43.3673
-7.5 | -0.2841 | 0.00747 | -0.1107 | -38.0321
-7 | -0.2278 | 0.00718 | -0.1113 | -31.727
-6.5 | -0.1709 | 0.00692 | -0.1119 | -24.6965
-6 | -0.1141 | 0.00664 | -0.1125 | -17.1837
-5.5 | -0.0573 | 0.00632 | -0.1131 | -9.0665
-5 | 0.0001 | 0.00612 | -0.1139 | 0.01634
-4.5 | 0.0576 | 0.00596 | -0.1146 | 9.6644
-4 | 0.1149 | 0.00574 | -0.1153 | 20.0174
-3.5 | 0.1724 | 0.00556 | -0.1161 | 31.0072
-3 | 0.23 | 0.00543 | -0.1169 | 42.3573
-2.5 | 0.2878 | 0.00534 | -0.1177 | 53.8951
-2 | 0.3453 | 0.0052 | -0.1185 | 66.4038
-1.5 | 0.4034 | 0.00507 | -0.1194 | 79.5661
-1 | 0.4615 | 0.00496 | -0.1203 | 93.0444
-0.5 | 0.5196 | 0.00486 | -0.1212 | 106.9136
0 | 0.5773 | 0.00479 | -0.1221 | 120.5219
0.5 | 0.6341 | 0.00458 | -0.1228 | 138.4498
1 | 0.6906 | 0.00411 | -0.1237 | 168.0292
1.5 | 0.7441 | 0.00321 | -0.1243 | 231.8069
2 | 0.8005 | 0.00314 | -0.1249 | 254.9363
2.5 | 0.8571 | 0.00309 | -0.1255 | 277.3786
3 | 0.9118 | 0.00323 | -0.1258 | 282.291
3.5 | 0.9422 | 0.00471 | -0.1215 | 200.0425
4 | 0.9717 | 0.00576 | -0.117 | 168.6979
4.5 | 1.0134 | 0.00701 | -0.1156 | 144.5649
5 | 1.0271 | 0.00804 | -0.108 | 127.7488
5.5 | 1.0384 | 0.00915 | -0.1002 | 113.4863
6 | 1.059 | 0.0103 | -0.0947 | 102.8155
6.5 | 1.0922 | 0.01112 | -0.0916 | 98.2194
7 | 1.1282 | 0.01187 | -0.0891 | 95.0463
7.5 | 1.1642 | 0.01266 | -0.0866 | 91.9589
8 | 1.2015 | 0.01343 | -0.0845 | 89.4639
8.5 | 1.2369 | 0.01432 | -0.0823 | 86.3757
9.5 | 1.3076 | 0.01617 | -0.078 | 80.8658
10 | 1.3415 | 0.01721 | -0.0758 | 77.9489
10.5 | 1.3738 | 0.01836 | -0.0735 | 74.8257
11 | 1.4078 | 0.01946 | -0.0715 | 72.3433
11.5 | 1.4396 | 0.0207 | -0.0693 | 69.5459
12 | 1.4694 | 0.02212 | -0.0671 | 66.4286
12.5 | 1.5008 | 0.02347 | -0.0651 | 63.9455
13 | 1.5279 | 0.02514 | -0.0627 | 60.7757
13.5 | 1.554 | 0.02696 | -0.0605 | 57.6409
14 | 1.5812 | 0.02872 | -0.0584 | 55.0557
14.5 | 1.6053 | 0.03077 | -0.0562 | 52.1709
15 | 1.6293 | 0.0329 | -0.0542 | 49.5228
15.5 | 1.6528 | 0.0351 | -0.0523 | 47.0883
16 | 1.6737 | 0.0376 | -0.0503 | 44.5133
16.5 | 1.6921 | 0.04041 | -0.0484 | 41.8733
17 | 1.7081 | 0.04349 | -0.0465 | 39.2757
17.5 | 1.7211 | 0.04701 | -0.0446 | 36.6114
18 | 1.7376 | 0.05028 | -0.0433 | 34.5585
18.5 | 1.7486 | 0.05423 | -0.042 | 32.2441
19 | 1.7592 | 0.0584 | -0.041 | 30.1233
19.5 | 1.7683 | 0.06286 | -0.0403 | 28.1308
20 | 1.7737 | 0.06791 | -0.04 | 26.1184

## 83. Re 6M Mach 0.10 (1)
BIGFOIL.COM POLAR EXPORT
NACA66-712 a=0.6
NACA66-712 a=0.6 |  |  |  | Cl Max: | 1.442 | at alpha= | 9.5 | deg
JavaFoil+Calcfoil stall+Eppler ext transition |  |  |  | L/D Max: | 225.32 | at alpha= | 2 | deg
Re: | 6000000 |  |  | Cd Min: | 0.00359 | at alpha= | 1 | deg
Mach: | 0.1 |  |  | Cl=0 at alpha= | -4.8621 | deg
|  |  |  | @ Cl=0.1, Cd= | 0.0059157
|  |  |  | @ Cl=0.4, Cd= | 0.0054133
|  |  |  | @ Cl=0.6, Cd= | 0.0050027
alpha (deg) | Cl | Cd | Cm | Cl/Cd
-17.5 | -0.287 | 0.13995 | -0.04 | -2.047
-17 | -0.299 | 0.13281 | -0.04 | -2.252
-16.5 | -0.312 | 0.12907 | -0.04 | -2.415
-16 | -0.324 | 0.12435 | -0.039 | -2.605
-15.5 | -0.336 | 0.11812 | -0.04 | -2.842
-15 | -0.347 | 0.11047 | -0.04 | -3.14
-14.5 | -0.357 | 0.10643 | -0.04 | -3.354
-14 | -0.366 | 0.09996 | -0.041 | -3.661
-13.5 | -0.373 | 0.0955 | -0.041 | -3.909
-13 | -0.379 | 0.08974 | -0.041 | -4.219
-12.5 | -0.382 | 0.08594 | -0.041 | -4.44
-12 | -0.382 | 0.07908 | -0.042 | -4.831
-11.5 | -0.379 | 0.0744 | -0.043 | -5.1
-11 | -0.373 | 0.07108 | -0.044 | -5.252
-10.5 | -0.363 | 0.06636 | -0.044 | -5.478
-10 | -0.35 | 0.06154 | -0.046 | -5.687
-9.5 | -0.332 | 0.0574 | -0.047 | -5.792
-9 | -0.311 | 0.0535 | -0.048 | -5.806
-8.5 | -0.285 | 0.0502 | -0.049 | -5.676
-8 | -0.255 | 0.04745 | -0.049 | -5.375
-7.5 | -0.222 | 0.04425 | -0.052 | -5.016
-7 | -0.229 | 0.00691 | -0.1 | -33.129
-6.5 | -0.18 | 0.00669 | -0.1 | -26.883
-6 | -0.128 | 0.00657 | -0.101 | -19.426
-5.5 | -0.073 | 0.0064 | -0.102 | -11.361
-5 | -0.016 | 0.00623 | -0.103 | -2.536
-4.5 | 0.042 | 0.00608 | -0.104 | 6.973
-4 | 0.102 | 0.00591 | -0.105 | 17.186
-3.5 | 0.161 | 0.00579 | -0.106 | 27.897
-3 | 0.222 | 0.00566 | -0.106 | 39.198
-2.5 | 0.283 | 0.00556 | -0.107 | 50.812
-2 | 0.343 | 0.00546 | -0.108 | 62.856
-1.5 | 0.404 | 0.00541 | -0.109 | 74.701
-1 | 0.467 | 0.00532 | -0.11 | 87.671
-0.5 | 0.527 | 0.00527 | -0.111 | 100.028
0 | 0.587 | 0.00502 | -0.112 | 116.819
0.5 | 0.647 | 0.00494 | -0.112 | 130.881
1 | 0.707 | 0.00359 | -0.113 | 196.99
1.5 | 0.766 | 0.0036 | -0.114 | 212.76
2 | 0.826 | 0.00367 | -0.115 | 225.32
2.5 | 0.885 | 0.00393 | -0.116 | 225.188
3 | 0.942 | 0.00506 | -0.116 | 186.255
3.5 | 0.994 | 0.00557 | -0.117 | 178.446
4 | 1.049 | 0.00621 | -0.118 | 168.941
4.5 | 1.102 | 0.0069 | -0.118 | 159.631
5 | 1.149 | 0.01085 | -0.118 | 105.9
5.5 | 1.2 | 0.0113 | -0.119 | 106.219
6 | 1.248 | 0.0117 | -0.12 | 106.662
6.5 | 1.295 | 0.01223 | -0.121 | 105.879
7 | 1.336 | 0.01278 | -0.121 | 104.506
7.5 | 1.372 | 0.01335 | -0.122 | 102.748
8 | 1.404 | 0.01394 | -0.123 | 100.671
8.5 | 1.426 | 0.01467 | -0.124 | 97.169
9 | 1.438 | 0.01532 | -0.124 | 93.834
9.5 | 1.442 | 0.01613 | -0.125 | 89.348
10 | 1.436 | 0.01712 | -0.126 | 83.881
10.5 | 1.422 | 0.01806 | -0.126 | 78.708
11 | 1.399 | 0.0189 | -0.127 | 74.005
11.5 | 1.367 | 0.0202 | -0.128 | 67.687
12 | 1.329 | 0.02121 | -0.128 | 62.65
12.5 | 1.284 | 0.02252 | -0.129 | 57.003
13 | 1.233 | 0.02381 | -0.129 | 51.802
13.5 | 1.178 | 0.02537 | -0.13 | 46.455
14 | 1.115 | 0.02846 | -0.13 | 39.184
14.5 | 0.986 | 0.05266 | -0.117 | 18.729

## 84. Re 6M Mach 0.10 (2)
BIGFOIL.COM POLAR EXPORT
NACA66-712 a=0.6
NACA66-712 a=0.6 |  |  |  | Cl Max: | 1.7579 | at alpha= | 20 | deg
XFOIL ncrit=9 |  |  |  | L/D Max: | 284.087 | at alpha= | 3 | deg
Re: | 6000000 |  |  | Cd Min: | 0.07273 | at alpha= | 20 | deg
Mach: | 0.1 |  |  | Cl=0 at alpha= | -4.9991 | deg
|  |  |  | @ Cl=0.1, Cd= | 0.0058315
|  |  |  | @ Cl=0.4, Cd= | 0.0050844
|  |  |  | @ Cl=0.6, Cd= | 0.0047232
alpha (deg) | Cl | Cd | Cm | Cl/Cd
-14.5 | -0.957 | 0.02525 | -0.1184 | -37.901
-14 | -0.946 | 0.02052 | -0.1153 | -46.1014
-13.5 | -0.9108 | 0.01811 | -0.1138 | -50.2927
-13 | -0.8686 | 0.01631 | -0.1127 | -53.2557
-12.5 | -0.8221 | 0.01492 | -0.112 | -55.1005
-12 | -0.772 | 0.01392 | -0.1115 | -55.4598
-11.5 | -0.7209 | 0.01301 | -0.1113 | -55.4112
-11 | -0.671 | 0.01177 | -0.1108 | -57.0093
-10.5 | -0.6192 | 0.01076 | -0.1106 | -57.5465
-10 | -0.5653 | 0.01003 | -0.1106 | -56.3609
-9.5 | -0.5104 | 0.00944 | -0.1107 | -54.0678
-9 | -0.4549 | 0.00893 | -0.1109 | -50.9406
-8.5 | -0.3987 | 0.00852 | -0.1113 | -46.7958
-8 | -0.343 | 0.00801 | -0.1115 | -42.8215
-7.5 | -0.2869 | 0.00756 | -0.1119 | -37.9497
-7 | -0.2299 | 0.00725 | -0.1123 | -31.7103
-6.5 | -0.1726 | 0.00696 | -0.1129 | -24.7989
-6 | -0.1149 | 0.00674 | -0.1135 | -17.0475
-5.5 | -0.058 | 0.00635 | -0.114 | -9.1339
-5 | -0.0001 | 0.00615 | -0.1147 | -0.01626
-4.5 | 0.0578 | 0.00597 | -0.1154 | 9.6817
-4 | 0.1157 | 0.00578 | -0.1161 | 20.0173
-3.5 | 0.1734 | 0.00558 | -0.1168 | 31.0753
-3 | 0.2315 | 0.00545 | -0.1176 | 42.4771
-2.5 | 0.2895 | 0.00535 | -0.1184 | 54.1121
-2 | 0.3476 | 0.00521 | -0.1192 | 66.7179
-1.5 | 0.406 | 0.00507 | -0.1201 | 80.0789
-1 | 0.4645 | 0.00496 | -0.121 | 93.6492
-0.5 | 0.5228 | 0.00486 | -0.1219 | 107.572
0 | 0.5809 | 0.00479 | -0.1228 | 121.2735
0.5 | 0.6381 | 0.00459 | -0.1236 | 139.0196
1 | 0.6949 | 0.00412 | -0.1245 | 168.665
1.5 | 0.7487 | 0.00322 | -0.125 | 232.5155
2 | 0.8055 | 0.00315 | -0.1257 | 255.7143
2.5 | 0.8625 | 0.0031 | -0.1263 | 278.2258
3 | 0.9176 | 0.00323 | -0.1266 | 284.0867
3.5 | 0.9478 | 0.00472 | -0.1222 | 200.8051
4 | 0.9765 | 0.00578 | -0.1174 | 168.9446
4.5 | 1.0173 | 0.00705 | -0.1158 | 144.2979
5 | 1.0265 | 0.00811 | -0.1071 | 126.5721
5.5 | 1.0391 | 0.00926 | -0.0997 | 112.2138
6 | 1.0596 | 0.01046 | -0.0942 | 101.3002
6.5 | 1.0929 | 0.01131 | -0.091 | 96.6313
7 | 1.1293 | 0.01208 | -0.0885 | 93.4851
7.5 | 1.1655 | 0.0129 | -0.086 | 90.3488
8 | 1.2025 | 0.01371 | -0.0839 | 87.7097
8.5 | 1.2379 | 0.01464 | -0.0815 | 84.556
9 | 1.2742 | 0.01555 | -0.0793 | 81.9421
9.5 | 1.3094 | 0.01653 | -0.0772 | 79.2136
10 | 1.3427 | 0.01764 | -0.0748 | 76.1168
10.5 | 1.3765 | 0.01875 | -0.0726 | 73.4133
11 | 1.4099 | 0.01993 | -0.0705 | 70.7426
11.5 | 1.4412 | 0.02126 | -0.0682 | 67.7893
12 | 1.4726 | 0.02264 | -0.066 | 65.0442
12.5 | 1.5019 | 0.02419 | -0.0637 | 62.0876
13 | 1.5302 | 0.02585 | -0.0614 | 59.1954
13.5 | 1.5552 | 0.02782 | -0.0589 | 55.9022
14 | 1.5806 | 0.02979 | -0.0566 | 53.0581
14.5 | 1.6078 | 0.0317 | -0.0547 | 50.7192
15 | 1.6308 | 0.034 | -0.0525 | 47.9647
15.5 | 1.6523 | 0.03648 | -0.0503 | 45.2933
16 | 1.6714 | 0.03924 | -0.0482 | 42.5943
16.5 | 1.6907 | 0.04208 | -0.0463 | 40.1782
17 | 1.7038 | 0.0456 | -0.0442 | 37.364
17.5 | 1.7179 | 0.04918 | -0.0425 | 34.9309
18 | 1.733 | 0.05276 | -0.0412 | 32.8469
18.5 | 1.7417 | 0.05718 | -0.0399 | 30.46
19 | 1.7519 | 0.06161 | -0.0391 | 28.4353
19.5 | 1.7568 | 0.0668 | -0.0385 | 26.2994
20 | 1.7579 | 0.07273 | -0.0384 | 24.1702

## 85. Re 6M Mach 0.25 (1)
BIGFOIL.COM POLAR EXPORT
NACA66-712 a=0.6
NACA66-712 a=0.6 |  |  |  | Cl Max: | 1.432 | at alpha= | 8.5 | deg
JavaFoil+Calcfoil stall+Eppler ext transition |  |  |  | L/D Max: | 244.004 | at alpha= | 2 | deg
Re: | 6000000 |  |  | Cd Min: | 0.00348 | at alpha= | 2 | deg
Mach: | 0.25 |  |  | Cl=0 at alpha= | -4.8644 | deg
|  |  |  | @ Cl=0.1, Cd= | 0.0059738
|  |  |  | @ Cl=0.4, Cd= | 0.0054494
|  |  |  | @ Cl=0.6, Cd= | 0.0050148
alpha (deg) | Cl | Cd | Cm | Cl/Cd
-15 | -0.059 | 0.11141 | -0.043 | -0.53
-14.5 | -0.056 | 0.10638 | -0.043 | -0.528
-14 | -0.061 | 0.10066 | -0.043 | -0.607
-13.5 | -0.146 | 0.09676 | -0.043 | -1.512
-13 | -0.187 | 0.09264 | -0.043 | -2.021
-12.5 | -0.22 | 0.08836 | -0.043 | -2.494
-12 | -0.248 | 0.08466 | -0.043 | -2.926
-11.5 | -0.269 | 0.07947 | -0.043 | -3.391
-11 | -0.286 | 0.07433 | -0.043 | -3.841
-10.5 | -0.295 | 0.06993 | -0.044 | -4.224
-10 | -0.299 | 0.06612 | -0.044 | -4.517
-9.5 | -0.295 | 0.06031 | -0.045 | -4.897
-9 | -0.285 | 0.05676 | -0.046 | -5.025
-8.5 | -0.269 | 0.05213 | -0.048 | -5.156
-8 | -0.246 | 0.0491 | -0.049 | -5.006
-7.5 | -0.217 | 0.04595 | -0.05 | -4.728
-7 | -0.184 | 0.04241 | -0.053 | -4.337
-6.5 | -0.146 | 0.03887 | -0.058 | -3.769
-6 | -0.129 | 0.00659 | -0.104 | -19.581
-5.5 | -0.074 | 0.0065 | -0.105 | -11.36
-5 | -0.016 | 0.00631 | -0.106 | -2.552
-4.5 | 0.043 | 0.00617 | -0.107 | 7.015
-4 | 0.104 | 0.00596 | -0.108 | 17.443
-3.5 | 0.165 | 0.00582 | -0.108 | 28.417
-3 | 0.228 | 0.00569 | -0.109 | 40.019
-2.5 | 0.29 | 0.00562 | -0.11 | 51.644
-2 | 0.353 | 0.00551 | -0.111 | 64.008
-1.5 | 0.415 | 0.00543 | -0.112 | 76.548
-1 | 0.479 | 0.00539 | -0.113 | 88.919
-0.5 | 0.541 | 0.00511 | -0.114 | 106.003
0 | 0.603 | 0.00501 | -0.115 | 120.416
0.5 | 0.665 | 0.00497 | -0.116 | 133.761
1 | 0.726 | 0.00361 | -0.116 | 200.839
1.5 | 0.787 | 0.0037 | -0.117 | 213.003
2 | 0.849 | 0.00348 | -0.118 | 244.004
2.5 | 0.908 | 0.00457 | -0.119 | 198.7
3 | 0.967 | 0.00523 | -0.119 | 184.832
3.5 | 1.02 | 0.00576 | -0.12 | 176.991
4 | 1.075 | 0.00645 | -0.121 | 166.588
4.5 | 1.129 | 0.00723 | -0.121 | 156.064
5 | 1.177 | 0.01131 | -0.122 | 104.049
5.5 | 1.228 | 0.0118 | -0.122 | 104.079
6 | 1.277 | 0.01227 | -0.123 | 104.066
6.5 | 1.322 | 0.01286 | -0.124 | 102.813
7 | 1.361 | 0.01346 | -0.125 | 101.055
7.5 | 1.393 | 0.01413 | -0.125 | 98.577
8 | 1.419 | 0.01479 | -0.126 | 95.944
8.5 | 1.432 | 0.01564 | -0.127 | 91.55
9 | 1.43 | 0.01641 | -0.128 | 87.157
9.5 | 1.414 | 0.0175 | -0.128 | 80.841
10 | 1.385 | 0.01843 | -0.129 | 75.119
10.5 | 1.339 | 0.01969 | -0.13 | 68.028
11 | 1.279 | 0.02125 | -0.13 | 60.183
11.5 | 1.205 | 0.02237 | -0.131 | 53.839
12 | 1.115 | 0.02418 | -0.131 | 46.123
12.5 | 0.867 | 0.07706 | -0.086 | 11.249
13 | 0.765 | 0.08954 | -0.07 | 8.544
13.5 | 0.669 | 0.0956 | -0.067 | 6.997

## 86. Re 6M Mach 0.25 (2)
BIGFOIL.COM POLAR EXPORT
NACA66-712 a=0.6
NACA66-712 a=0.6 |  |  |  | Cl Max: | 1.662 | at alpha= | 17 | deg
XFOIL ncrit=9 |  |  |  | L/D Max: | 293.179 | at alpha= | 3 | deg
Re: | 6000000 |  |  | Cd Min: | 0.14145 | at alpha= | -14.5 | deg
Mach: | 0.25 |  |  | Cl=0 at alpha= | -4.9892 | deg
|  |  |  | @ Cl=0.1, Cd= | 0.0059784
|  |  |  | @ Cl=0.4, Cd= | 0.0051539
|  |  |  | @ Cl=0.6, Cd= | 0.004841
alpha (deg) | Cl | Cd | Cm | Cl/Cd
-14.5 | -0.2419 | 0.14145 | -0.0742 | -1.7101
-14 | -0.2236 | 0.13546 | -0.0779 | -1.6507
-13.5 | -0.2089 | 0.1283 | -0.0816 | -1.6282
-13 | -0.2001 | 0.11984 | -0.0857 | -1.6697
-12.5 | -0.2002 | 0.10967 | -0.0902 | -1.8255
-12 | -0.1854 | 0.10361 | -0.0936 | -1.7894
-11.5 | -0.1696 | 0.09797 | -0.0968 | -1.7311
-11 | -0.165 | 0.09022 | -0.1004 | -1.8289
-10 | -0.1738 | 0.07331 | -0.1084 | -2.3708
-9.5 | -0.5297 | 0.0125 | -0.1211 | -42.376
-9 | -0.4755 | 0.01095 | -0.1201 | -43.4247
-8.5 | -0.4184 | 0.0099 | -0.1194 | -42.2626
-8 | -0.3598 | 0.00912 | -0.119 | -39.4518
-7.5 | -0.3002 | 0.00857 | -0.1188 | -35.0292
-7 | -0.2421 | 0.00771 | -0.1184 | -31.4008
-6.5 | -0.1818 | 0.00731 | -0.1185 | -24.87
-6 | -0.1214 | 0.00698 | -0.1188 | -17.3926
-5.5 | -0.0613 | 0.00662 | -0.119 | -9.2598
-5 | -0.0013 | 0.0063 | -0.1194 | -0.20635
-4.5 | 0.0591 | 0.00608 | -0.1199 | 9.7204
-4 | 0.1195 | 0.00593 | -0.1205 | 20.1518
-3.5 | 0.1792 | 0.00566 | -0.121 | 31.6608
-3 | 0.2393 | 0.00553 | -0.1217 | 43.2731
-2.5 | 0.2996 | 0.0054 | -0.1225 | 55.4815
-2 | 0.36 | 0.00526 | -0.1233 | 68.4411
-1.5 | 0.4203 | 0.0051 | -0.1242 | 82.4118
-1 | 0.4807 | 0.00499 | -0.1251 | 96.3327
-0.5 | 0.541 | 0.0049 | -0.126 | 110.4082
0 | 0.601 | 0.00484 | -0.1269 | 124.1736
0.5 | 0.6603 | 0.00466 | -0.1278 | 141.6953
1 | 0.719 | 0.00419 | -0.1287 | 171.599
1.5 | 0.7744 | 0.00327 | -0.1292 | 236.8196
2 | 0.8331 | 0.0032 | -0.1299 | 260.3438
2.5 | 0.8922 | 0.00315 | -0.1305 | 283.2381
3 | 0.9499 | 0.00324 | -0.1308 | 293.179
3.5 | 0.9789 | 0.00474 | -0.1258 | 206.519
4 | 1.0031 | 0.00586 | -0.1197 | 171.1775
4.5 | 1.0315 | 0.00727 | -0.1151 | 141.8845
5.5 | 1.0435 | 0.01001 | -0.0972 | 104.2458
6 | 1.0631 | 0.01149 | -0.0915 | 92.5239
6.5 | 1.0968 | 0.0125 | -0.0882 | 87.744
7 | 1.1345 | 0.01339 | -0.0856 | 84.7274
7.5 | 1.172 | 0.01433 | -0.083 | 81.7865
8 | 1.2095 | 0.01531 | -0.0805 | 79.0007
8.5 | 1.2457 | 0.01638 | -0.0779 | 76.0501
9 | 1.2834 | 0.01742 | -0.0755 | 73.6739
9.5 | 1.3186 | 0.01861 | -0.0729 | 70.8544
10 | 1.3528 | 0.01993 | -0.0702 | 67.8776
10.5 | 1.3884 | 0.0212 | -0.0678 | 65.4906
11 | 1.4213 | 0.02271 | -0.0651 | 62.5848
11.5 | 1.4546 | 0.02424 | -0.0626 | 60.0083
12 | 1.4834 | 0.02611 | -0.0596 | 56.8135
12.5 | 1.5118 | 0.0281 | -0.0568 | 53.8007
13 | 1.5388 | 0.03025 | -0.0539 | 50.8694
13.5 | 1.5642 | 0.03263 | -0.051 | 47.9375
14 | 1.5895 | 0.03508 | -0.0484 | 45.3107
14.5 | 1.6119 | 0.03787 | -0.0456 | 42.564
15 | 1.6295 | 0.0412 | -0.0427 | 39.551
15.5 | 1.6443 | 0.04491 | -0.04 | 36.6132
16 | 1.6522 | 0.04948 | -0.0372 | 33.3913
16.5 | 1.6587 | 0.05444 | -0.035 | 30.4684
17 | 1.662 | 0.06004 | -0.0332 | 27.6815
17.5 | 1.6579 | 0.06676 | -0.032 | 24.8337
18 | 1.6495 | 0.07452 | -0.0317 | 22.135
18.5 | 1.6227 | 0.08518 | -0.0328 | 19.0502
19 | 1.6133 | 0.09412 | -0.0348 | 17.1409
19.5 | 1.5777 | 0.10747 | -0.0393 | 14.6804
20 | 1.5428 | 0.12158 | -0.0457 | 12.6896

## 87. Re 6M Mach 0.50 (1)
BIGFOIL.COM POLAR EXPORT
NACA66-712 a=0.6
NACA66-712 a=0.6 |  |  |  | Cl Max: | 1.463 | at alpha= | 19.5 | deg
JavaFoil+Calcfoil stall+Eppler ext transition |  |  |  | L/D Max: | 223.571 | at alpha= | 2 | deg
Re: | 6000000 |  |  | Cd Min: | 0.004 | at alpha= | 1 | deg
Mach: | 0.5 |  |  | Cl=0 at alpha= | -4.87 | deg
|  |  |  | @ Cl=0.1, Cd= | 0.010968
|  |  |  | @ Cl=0.4, Cd= | 0.0055462
|  |  |  | @ Cl=0.6, Cd= | 0.0050817
alpha (deg) | Cl | Cd | Cm | Cl/Cd
-20 | -0.833 | 0.15703 | -0.051 | -5.308
-19.5 | -0.807 | 0.14901 | -0.052 | -5.413
-19 | -0.78 | 0.14448 | -0.052 | -5.396
-18.5 | -0.753 | 0.14217 | -0.053 | -5.295
-18 | -0.725 | 0.13704 | -0.052 | -5.288
-17.5 | -0.696 | 0.13299 | -0.051 | -5.234
-17 | -0.669 | 0.12794 | -0.051 | -5.229
-16.5 | -0.642 | 0.12439 | -0.052 | -5.159
-16 | -0.614 | 0.12035 | -0.052 | -5.106
-15.5 | -0.587 | 0.11664 | -0.053 | -5.034
-15 | -0.559 | 0.11028 | -0.052 | -5.072
-14.5 | -0.532 | 0.10386 | -0.052 | -5.119
-14 | -0.504 | 0.09575 | -0.053 | -5.267
-13.5 | -0.477 | 0.08933 | -0.054 | -5.34
-13 | -0.45 | 0.08178 | -0.055 | -5.5
-12.5 | -0.422 | 0.07674 | -0.055 | -5.504
-12 | -0.395 | 0.07163 | -0.057 | -5.517
-11.5 | -0.368 | 0.06694 | -0.06 | -5.503
-11 | -0.338 | 0.08159 | -0.053 | -4.149
-10.5 | -0.311 | 0.0715 | -0.052 | -4.346
-10 | -0.283 | 0.06419 | -0.053 | -4.413
-9.5 | -0.256 | 0.0596 | -0.054 | -4.292
-9 | -0.228 | 0.05503 | -0.055 | -4.149
-8.5 | -0.201 | 0.05085 | -0.057 | -3.951
-8 | -0.173 | 0.04774 | -0.059 | -3.633
-7.5 | -0.145 | 0.04712 | -0.056 | -3.087
-7 | -0.118 | 0.04996 | -0.052 | -2.353
-6.5 | -0.09 | 0.04531 | -0.052 | -1.987
-6 | -0.063 | 0.04146 | -0.054 | -1.509
-5.5 | -0.056 | 0.03945 | -0.053 | -1.423
-5 | -0.013 | 0.03618 | -0.057 | -0.367
-4.5 | 0.037 | 0.03359 | -0.061 | 1.106
-4 | 0.113 | 0.0063 | -0.12 | 17.887
-3.5 | 0.182 | 0.00609 | -0.121 | 29.822
-3 | 0.252 | 0.00593 | -0.122 | 42.485
-2.5 | 0.322 | 0.00581 | -0.123 | 55.441
-2 | 0.393 | 0.00556 | -0.124 | 70.669
-1.5 | 0.464 | 0.00542 | -0.125 | 85.487
-1 | 0.536 | 0.00536 | -0.126 | 99.985
-0.5 | 0.605 | 0.00506 | -0.127 | 119.599
0 | 0.673 | 0.00497 | -0.128 | 135.488
0.5 | 0.741 | 0.00467 | -0.129 | 158.766
1 | 0.809 | 0.004 | -0.13 | 202.16
1.5 | 0.877 | 0.0041 | -0.131 | 214.225
2 | 0.945 | 0.00423 | -0.132 | 223.571
2.5 | 1.009 | 0.00522 | -0.132 | 193.315
3 | 1.073 | 0.00605 | -0.133 | 177.363
3.5 | 1.129 | 0.00686 | -0.133 | 164.566
4 | 1.189 | 0.00781 | -0.134 | 152.256
4.5 | 1.242 | 0.01294 | -0.134 | 95.953
5 | 1.296 | 0.0136 | -0.135 | 95.289
5.5 | 1.344 | 0.01436 | -0.136 | 93.587
6 | 1.385 | 0.01519 | -0.137 | 91.186
6.5 | 1.415 | 0.01616 | -0.137 | 87.576
7 | 1.414 | 0.0173 | -0.138 | 81.744
7.5 | 1.361 | 0.01856 | -0.139 | 73.321
8 | 1.081 | 0.02047 | -0.14 | 52.793
8.5 | 0.868 | 0.02112 | -0.141 | 41.099
9 | 0.898 | 0.02269 | -0.141 | 39.548
9.5 | 0.772 | 0.06685 | -0.064 | 11.551
10 | 0.959 | 0.02436 | -0.143 | 39.364
10.5 | 0.988 | 0.02634 | -0.144 | 37.514
11 | 0.855 | 0.07486 | -0.08 | 11.426
11.5 | 0.877 | 0.08349 | -0.072 | 10.509
12 | 1.077 | 0.02989 | -0.146 | 36.02
12.5 | 1.103 | 0.03269 | -0.146 | 33.746
13 | 0.961 | 0.09312 | -0.086 | 10.319
13.5 | 0.99 | 0.10094 | -0.09 | 9.803
14 | 1.008 | 0.10058 | -0.081 | 10.018
14.5 | 1.07 | 0.09223 | -0.112 | 11.597
15 | 1.215 | 0.05397 | -0.144 | 22.513
15.5 | 1.086 | 0.11731 | -0.087 | 9.256
16 | 1.119 | 0.12136 | -0.096 | 9.224
16.5 | 1.198 | 0.10082 | -0.124 | 11.884
17 | 1.165 | 0.13174 | -0.093 | 8.84
17.5 | 1.202 | 0.13133 | -0.104 | 9.156
18 | 1.38 | 0.06678 | -0.149 | 20.661
18.5 | 1.268 | 0.13944 | -0.114 | 9.093
19 | 1.284 | 0.13858 | -0.11 | 9.268
19.5 | 1.463 | 0.07068 | -0.151 | 20.696
20 | 1.434 | 0.09853 | -0.142 | 14.558

## 88. Re 6M Mach 0.50 (2)
BIGFOIL.COM POLAR EXPORT
NACA66-712 a=0.6
NACA66-712 a=0.6 |  |  |  | Cl Max: | 1.421 | at alpha= | 10.5 | deg
XFOIL ncrit=9 |  |  |  | L/D Max: | 314.052 | at alpha= | 3 | deg
Re: | 6000000 |  |  | Cd Min: | 0.23678 | at alpha= | -20 | deg
Mach: | 0.5 |  |  | Cl=0 at alpha= | -5.7198 | deg
|  |  |  | @ Cl=0.1, Cd= | 0.0073326
|  |  |  | @ Cl=0.4, Cd= | 0.0055306
|  |  |  | @ Cl=0.6, Cd= | 0.005133
alpha (deg) | Cl | Cd | Cm | Cl/Cd
-20 | -0.4475 | 0.23678 | -0.0309 | -1.8899
-19.5 | -0.4244 | 0.229 | -0.036 | -1.8533
-19 | -0.4015 | 0.22146 | -0.041 | -1.813
-18.5 | -0.379 | 0.21369 | -0.0459 | -1.7736
-18 | -0.3567 | 0.20642 | -0.0509 | -1.728
-17.5 | -0.335 | 0.19818 | -0.0557 | -1.6904
-17 | -0.3134 | 0.19006 | -0.0603 | -1.649
-16.5 | -0.2892 | 0.1837 | -0.0651 | -1.5743
-16 | -0.2662 | 0.17629 | -0.0697 | -1.51
-15.5 | -0.2443 | 0.16873 | -0.0742 | -1.4479
-15 | -0.2228 | 0.16123 | -0.0787 | -1.3819
-14.5 | -0.2085 | 0.15176 | -0.0833 | -1.3739
-14 | -0.186 | 0.14527 | -0.0876 | -1.2804
-13.5 | -0.1661 | 0.13805 | -0.0918 | -1.2032
-13 | -0.147 | 0.13073 | -0.096 | -1.1245
-12.5 | -0.13 | 0.12297 | -0.1002 | -1.0572
-12 | -0.1113 | 0.11605 | -0.1042 | -0.95907
-11.5 | -0.0951 | 0.10882 | -0.1081 | -0.87392
-11 | -0.0827 | 0.10122 | -0.1122 | -0.81703
-10.5 | -0.0671 | 0.09467 | -0.1158 | -0.70878
-10 | -0.051 | 0.08844 | -0.1193 | -0.57666
-9.5 | -0.0402 | 0.08156 | -0.1227 | -0.49289
-9 | -0.0315 | 0.07481 | -0.126 | -0.42107
-8.5 | -0.0242 | 0.06821 | -0.1293 | -0.35479
-8 | -0.0199 | 0.06172 | -0.1327 | -0.32242
-7.5 | -0.0223 | 0.05519 | -0.136 | -0.40406
-7 | -0.0295 | 0.04919 | -0.1398 | -0.59972
-6.5 | -0.0228 | 0.04149 | -0.1447 | -0.54953
-6 | -0.013 | 0.03256 | -0.1476 | -0.39926
-5.5 | 0.0102 | 0.02459 | -0.1476 | 0.4148
-5 | 0.0349 | 0.01567 | -0.1453 | 2.2272
-4.5 | 0.0681 | 0.00774 | -0.142 | 8.7984
-4 | 0.137 | 0.00686 | -0.1412 | 19.9708
-3.5 | 0.207 | 0.00636 | -0.1409 | 32.5472
-3 | 0.276 | 0.00588 | -0.1408 | 46.9388
-2.5 | 0.3461 | 0.00567 | -0.1412 | 61.0406
-2 | 0.4157 | 0.00549 | -0.1418 | 75.7195
-1.5 | 0.4848 | 0.0053 | -0.1425 | 91.4717
-1 | 0.5538 | 0.00518 | -0.1434 | 106.9112
-0.5 | 0.6226 | 0.00511 | -0.1444 | 121.8395
0 | 0.6908 | 0.00506 | -0.1453 | 136.5217
0.5 | 0.7601 | 0.00496 | -0.1465 | 153.246
1 | 0.8273 | 0.00453 | -0.1475 | 182.6269
1.5 | 0.8898 | 0.00354 | -0.1479 | 251.3559
3 | 1.0929 | 0.00348 | -0.1493 | 314.0517
3.5 | 1.1317 | 0.00445 | -0.1441 | 254.3146
4 | 1.1111 | 0.00648 | -0.128 | 171.466
4.5 | 1.0877 | 0.00898 | -0.1131 | 121.1247
5 | 1.0745 | 0.01194 | -0.1013 | 89.9916
5.5 | 1.074 | 0.01473 | -0.092 | 72.9124
6 | 1.0847 | 0.01726 | -0.0846 | 62.8447
6.5 | 1.1196 | 0.01892 | -0.0804 | 59.1755
7 | 1.1613 | 0.02036 | -0.077 | 57.0383
7.5 | 1.2045 | 0.0218 | -0.0737 | 55.2523
8 | 1.2456 | 0.02343 | -0.0702 | 53.1626
8.5 | 1.2848 | 0.02528 | -0.0663 | 50.8228
9 | 1.3261 | 0.02709 | -0.0625 | 48.9516
9.5 | 1.3645 | 0.02921 | -0.0584 | 46.7135
10 | 1.4001 | 0.03163 | -0.0539 | 44.2649
10.5 | 1.421 | 0.03515 | -0.0481 | 40.4267
11 | 1.4104 | 0.04102 | -0.0408 | 34.3832
11.5 | 1.3948 | 0.04769 | -0.0341 | 29.2472
12 | 1.3775 | 0.05558 | -0.029 | 24.7841
12.5 | 1.3441 | 0.06621 | -0.0265 | 20.3006
13 | 1.3065 | 0.07854 | -0.0272 | 16.6348
13.5 | 1.2704 | 0.09209 | -0.031 | 13.7952
14 | 1.2339 | 0.10706 | -0.0377 | 11.5253
14.5 | 1.203 | 0.12268 | -0.0467 | 9.806
15 | 1.1772 | 0.13879 | -0.0572 | 8.4819
15.5 | 1.159 | 0.15477 | -0.0678 | 7.4885

## 89. Re 7M Mach 0.00 (1)
BIGFOIL.COM POLAR EXPORT
NACA66-712 a=0.6
NACA66-712 a=0.6 |  |  |  | Cl Max: | 1.445 | at alpha= | 9.5 | deg
JavaFoil+Calcfoil stall+Eppler ext transition |  |  |  | L/D Max: | 212.047 | at alpha= | 1.5 | deg
Re: | 7000000 |  |  | Cd Min: | 0.00354 | at alpha= | 1 | deg
Mach: | 0 |  |  | Cl=0 at alpha= | -4.8621 | deg
|  |  |  | @ Cl=0.1, Cd= | 0.0057725
|  |  |  | @ Cl=0.4, Cd= | 0.0052527
|  |  |  | @ Cl=0.6, Cd= | 0.0048847
alpha (deg) | Cl | Cd | Cm | Cl/Cd
-18 | -0.318 | 0.14573 | -0.039 | -2.18
-17.5 | -0.329 | 0.13903 | -0.039 | -2.363
-17 | -0.339 | 0.13216 | -0.04 | -2.568
-16.5 | -0.35 | 0.12525 | -0.04 | -2.793
-16 | -0.36 | 0.1225 | -0.04 | -2.937
-15.5 | -0.369 | 0.11659 | -0.04 | -3.167
-15 | -0.378 | 0.11022 | -0.04 | -3.43
-14.5 | -0.386 | 0.10386 | -0.041 | -3.713
-14 | -0.392 | 0.09923 | -0.041 | -3.948
-13.5 | -0.396 | 0.09322 | -0.041 | -4.251
-13 | -0.399 | 0.08842 | -0.042 | -4.512
-12.5 | -0.399 | 0.08302 | -0.042 | -4.809
-12 | -0.397 | 0.07809 | -0.043 | -5.085
-11.5 | -0.392 | 0.07342 | -0.044 | -5.338
-11 | -0.383 | 0.06947 | -0.044 | -5.518
-10.5 | -0.371 | 0.06526 | -0.045 | -5.69
-10 | -0.356 | 0.0608 | -0.046 | -5.855
-9.5 | -0.337 | 0.05692 | -0.047 | -5.914
-9 | -0.314 | 0.05283 | -0.049 | -5.939
-8.5 | -0.287 | 0.04987 | -0.049 | -5.749
-8 | -0.256 | 0.04659 | -0.051 | -5.504
-7.5 | -0.223 | 0.04297 | -0.055 | -5.191
-7 | -0.229 | 0.00668 | -0.099 | -34.281
-6.5 | -0.18 | 0.00659 | -0.1 | -27.238
-6 | -0.127 | 0.00639 | -0.101 | -19.93
-5.5 | -0.072 | 0.00622 | -0.102 | -11.654
-5 | -0.016 | 0.00605 | -0.102 | -2.602
-4.5 | 0.042 | 0.00592 | -0.103 | 7.125
-4 | 0.101 | 0.00577 | -0.104 | 17.518
-3.5 | 0.161 | 0.00562 | -0.105 | 28.605
-3 | 0.221 | 0.00552 | -0.106 | 40.017
-2.5 | 0.281 | 0.0054 | -0.107 | 52.041
-2 | 0.342 | 0.00533 | -0.108 | 64.156
-1.5 | 0.402 | 0.00525 | -0.109 | 76.59
-1 | 0.464 | 0.00516 | -0.109 | 89.947
-0.5 | 0.524 | 0.00511 | -0.11 | 102.639
0 | 0.584 | 0.00489 | -0.111 | 119.423
0.5 | 0.644 | 0.00487 | -0.112 | 132.187
1 | 0.703 | 0.00354 | -0.113 | 198.681
1.5 | 0.763 | 0.0036 | -0.114 | 212.047
2 | 0.821 | 0.00393 | -0.114 | 208.753
2.5 | 0.879 | 0.00493 | -0.115 | 178.352
3 | 0.937 | 0.00535 | -0.116 | 175.125
3.5 | 0.989 | 0.00593 | -0.116 | 166.724
4 | 1.043 | 0.00653 | -0.117 | 159.725
4.5 | 1.096 | 0.00713 | -0.118 | 153.851
5 | 1.145 | 0.0105 | -0.118 | 109.024
5.5 | 1.195 | 0.01092 | -0.119 | 109.522
6 | 1.244 | 0.01137 | -0.12 | 109.402
6.5 | 1.291 | 0.01182 | -0.12 | 109.248
7 | 1.332 | 0.01233 | -0.121 | 107.97
7.5 | 1.369 | 0.01288 | -0.122 | 106.259
8 | 1.401 | 0.01343 | -0.122 | 104.314
8.5 | 1.425 | 0.01413 | -0.123 | 100.816
9 | 1.439 | 0.01467 | -0.124 | 98.093
9.5 | 1.445 | 0.01555 | -0.125 | 92.905
10 | 1.442 | 0.01638 | -0.125 | 88.08
10.5 | 1.432 | 0.01729 | -0.126 | 82.813
11 | 1.414 | 0.01811 | -0.127 | 78.063
11.5 | 1.387 | 0.01932 | -0.127 | 71.8
12 | 1.354 | 0.02021 | -0.128 | 67.032
12.5 | 1.316 | 0.02138 | -0.129 | 61.533
13 | 1.272 | 0.02259 | -0.129 | 56.289
13.5 | 1.223 | 0.02403 | -0.13 | 50.898
14 | 1.168 | 0.02653 | -0.13 | 44.033
14.5 | 1.114 | 0.0284 | -0.13 | 39.209

## 90. Re 7M Mach 0.00 (2)
BIGFOIL.COM POLAR EXPORT
NACA66-712 a=0.6
NACA66-712 a=0.6 |  |  |  | Cl Max: | 1.7937 | at alpha= | 20 | deg
XFOIL ncrit=9 |  |  |  | L/D Max: | 286.3 | at alpha= | 2.5 | deg
Re: | 7000000 |  |  | Cd Min: | 0.06536 | at alpha= | 20 | deg
Mach: | 0 |  |  | Cl=0 at alpha= | -4.9957 | deg
|  |  |  | @ Cl=0.1, Cd= | 0.005638
|  |  |  | @ Cl=0.4, Cd= | 0.0048794
|  |  |  | @ Cl=0.6, Cd= | 0.0045785
alpha (deg) | Cl | Cd | Cm | Cl/Cd
-16.5 | -1.0251 | 0.03225 | -0.1258 | -31.786
-16 | -1.0727 | 0.02669 | -0.1175 | -40.1911
-15 | -1.0439 | 0.01958 | -0.1116 | -53.3146
-14.5 | -1.0082 | 0.01756 | -0.1102 | -57.4146
-14 | -0.9667 | 0.01599 | -0.1093 | -60.4565
-13.5 | -0.9211 | 0.01478 | -0.1087 | -62.3207
-13 | -0.8731 | 0.01377 | -0.1084 | -63.406
-12.5 | -0.8233 | 0.01291 | -0.1082 | -63.7723
-12 | -0.7718 | 0.01224 | -0.1082 | -63.0556
-11.5 | -0.7196 | 0.01161 | -0.1083 | -61.9811
-11 | -0.6683 | 0.01069 | -0.1082 | -62.5164
-10.5 | -0.6159 | 0.0099 | -0.1082 | -62.2121
-10 | -0.5623 | 0.00927 | -0.1084 | -60.658
-9.5 | -0.5078 | 0.00877 | -0.1088 | -57.9019
-9 | -0.4526 | 0.00835 | -0.1091 | -54.2036
-8.5 | -0.3968 | 0.00802 | -0.1096 | -49.4763
-8 | -0.3411 | 0.00764 | -0.1101 | -44.6466
-7.5 | -0.2854 | 0.00718 | -0.1105 | -39.7493
-7 | -0.2288 | 0.00687 | -0.1111 | -33.3042
-6.5 | -0.1719 | 0.00661 | -0.1117 | -26.0061
-6 | -0.1146 | 0.0064 | -0.1124 | -17.9062
-5.5 | -0.0579 | 0.00608 | -0.113 | -9.523
-5 | -0.0005 | 0.00588 | -0.1138 | -0.085034
-4.5 | 0.057 | 0.00572 | -0.1145 | 9.965
-4 | 0.1147 | 0.00561 | -0.1153 | 20.4456
-3.5 | 0.172 | 0.00539 | -0.116 | 31.9109
-3 | 0.2297 | 0.00526 | -0.1168 | 43.6692
-2.5 | 0.2878 | 0.00514 | -0.1177 | 55.9922
-2 | 0.3459 | 0.00501 | -0.1186 | 69.0419
-1.5 | 0.4039 | 0.00487 | -0.1195 | 82.9363
-1 | 0.462 | 0.00478 | -0.1204 | 96.6527
-0.5 | 0.5198 | 0.00472 | -0.1212 | 110.1271
0 | 0.5776 | 0.00466 | -0.1221 | 123.9485
0.5 | 0.6353 | 0.00445 | -0.123 | 142.764
1 | 0.692 | 0.00407 | -0.1239 | 170.0246
1.5 | 0.7459 | 0.00328 | -0.1246 | 227.4085
2 | 0.8023 | 0.00304 | -0.1253 | 263.9145
2.5 | 0.8589 | 0.003 | -0.1259 | 286.3
3 | 0.9072 | 0.00362 | -0.1251 | 250.6077
3.5 | 0.9375 | 0.00504 | -0.1209 | 186.0119
4 | 0.9684 | 0.00598 | -0.1165 | 161.9398
4.5 | 1.0074 | 0.00708 | -0.1144 | 142.2881
5 | 1.025 | 0.00805 | -0.1075 | 127.3292
6 | 1.0645 | 0.01005 | -0.0956 | 105.9204
6.5 | 1.0993 | 0.01077 | -0.0927 | 102.0706
7 | 1.1358 | 0.01148 | -0.0902 | 98.9373
7.5 | 1.173 | 0.0122 | -0.0879 | 96.1475
8 | 1.2094 | 0.01299 | -0.0857 | 93.1024
8.5 | 1.2446 | 0.01387 | -0.0833 | 89.7332
9 | 1.2815 | 0.01469 | -0.0813 | 87.2362
9.5 | 1.3166 | 0.01562 | -0.0792 | 84.2894
10 | 1.3496 | 0.01669 | -0.0768 | 80.8628
10.5 | 1.3841 | 0.01771 | -0.0747 | 78.1536
11 | 1.4179 | 0.01879 | -0.0727 | 75.4604
11.5 | 1.4482 | 0.0201 | -0.0703 | 72.0498
12 | 1.4803 | 0.02135 | -0.0683 | 69.3349
12.5 | 1.5099 | 0.02279 | -0.0661 | 66.2527
13 | 1.5379 | 0.02438 | -0.0638 | 63.0804
13.5 | 1.5631 | 0.02622 | -0.0613 | 59.6148
14 | 1.5905 | 0.02794 | -0.0593 | 56.9256
14.5 | 1.6167 | 0.0298 | -0.0572 | 54.2517
15 | 1.6412 | 0.03185 | -0.0552 | 51.529
15.5 | 1.663 | 0.03416 | -0.053 | 48.6827
16 | 1.6835 | 0.03665 | -0.051 | 45.9345
16.5 | 1.7035 | 0.03928 | -0.0491 | 43.3681
17 | 1.7213 | 0.04216 | -0.0472 | 40.8278
17.5 | 1.7372 | 0.04532 | -0.0455 | 38.3319
18 | 1.7544 | 0.04848 | -0.0442 | 36.1881
18.5 | 1.7668 | 0.05219 | -0.0428 | 33.8532
19 | 1.779 | 0.05608 | -0.0417 | 31.7225
19.5 | 1.7883 | 0.06042 | -0.0409 | 29.5978
20 | 1.7937 | 0.06536 | -0.0403 | 27.4434

## 91. Re 7M Mach 0.10 (1)
BIGFOIL.COM POLAR EXPORT
NACA66-712 a=0.6
NACA66-712 a=0.6 |  |  |  | Cl Max: | 1.442 | at alpha= | 9.5 | deg
JavaFoil+Calcfoil stall+Eppler ext transition |  |  |  | L/D Max: | 213.911 | at alpha= | 1.5 | deg
Re: | 7000000 |  |  | Cd Min: | 0.00354 | at alpha= | 1 | deg
Mach: | 0.1 |  |  | Cl=0 at alpha= | -4.8621 | deg
|  |  |  | @ Cl=0.1, Cd= | 0.0057853
|  |  |  | @ Cl=0.4, Cd= | 0.0052372
|  |  |  | @ Cl=0.6, Cd= | 0.0048935
alpha (deg) | Cl | Cd | Cm | Cl/Cd
-17.5 | -0.287 | 0.13853 | -0.04 | -2.069
-17 | -0.299 | 0.13345 | -0.04 | -2.242
-16.5 | -0.312 | 0.12707 | -0.04 | -2.453
-16 | -0.324 | 0.12372 | -0.04 | -2.619
-15.5 | -0.336 | 0.11735 | -0.04 | -2.861
-15 | -0.347 | 0.10944 | -0.041 | -3.171
-14.5 | -0.357 | 0.10609 | -0.04 | -3.365
-14 | -0.366 | 0.09968 | -0.041 | -3.672
-13.5 | -0.373 | 0.09401 | -0.041 | -3.971
-13 | -0.379 | 0.08906 | -0.042 | -4.252
-12.5 | -0.382 | 0.08486 | -0.041 | -4.497
-12 | -0.382 | 0.07873 | -0.043 | -4.854
-11.5 | -0.38 | 0.07377 | -0.044 | -5.145
-11 | -0.373 | 0.07009 | -0.044 | -5.327
-10.5 | -0.364 | 0.06599 | -0.045 | -5.51
-10 | -0.35 | 0.0612 | -0.046 | -5.721
-9.5 | -0.333 | 0.05705 | -0.047 | -5.829
-9 | -0.311 | 0.05344 | -0.048 | -5.813
-8.5 | -0.285 | 0.05017 | -0.049 | -5.68
-8 | -0.255 | 0.04688 | -0.051 | -5.447
-7.5 | -0.222 | 0.04381 | -0.053 | -5.073
-7 | -0.229 | 0.00674 | -0.1 | -34.003
-6.5 | -0.18 | 0.00655 | -0.1 | -27.447
-6 | -0.128 | 0.0064 | -0.101 | -19.934
-5.5 | -0.073 | 0.00626 | -0.102 | -11.605
-5 | -0.016 | 0.00609 | -0.103 | -2.593
-4.5 | 0.042 | 0.00594 | -0.104 | 7.129
-4 | 0.102 | 0.00578 | -0.105 | 17.57
-3.5 | 0.161 | 0.00562 | -0.106 | 28.727
-3 | 0.222 | 0.00553 | -0.106 | 40.108
-2.5 | 0.283 | 0.00544 | -0.107 | 51.99
-2 | 0.343 | 0.00534 | -0.108 | 64.322
-1.5 | 0.404 | 0.00523 | -0.109 | 77.389
-1 | 0.467 | 0.0052 | -0.11 | 89.737
-0.5 | 0.527 | 0.00511 | -0.111 | 103.068
0 | 0.587 | 0.0049 | -0.112 | 119.957
0.5 | 0.647 | 0.00487 | -0.112 | 132.76
1 | 0.707 | 0.00354 | -0.113 | 199.811
1.5 | 0.766 | 0.00358 | -0.114 | 213.911
2 | 0.825 | 0.00395 | -0.115 | 208.839
2.5 | 0.883 | 0.00496 | -0.116 | 178.197
3 | 0.941 | 0.00538 | -0.116 | 174.983
3.5 | 0.993 | 0.00596 | -0.117 | 166.696
4 | 1.048 | 0.00658 | -0.118 | 159.27
4.5 | 1.101 | 0.00718 | -0.118 | 153.503
5 | 1.15 | 0.01059 | -0.119 | 108.643
5.5 | 1.201 | 0.01101 | -0.119 | 109.093
6 | 1.25 | 0.01141 | -0.12 | 109.552
6.5 | 1.296 | 0.01191 | -0.121 | 108.774
7 | 1.337 | 0.01244 | -0.122 | 107.407
7.5 | 1.373 | 0.013 | -0.122 | 105.597
8 | 1.405 | 0.01357 | -0.123 | 103.479
8.5 | 1.427 | 0.01428 | -0.124 | 99.907
9 | 1.439 | 0.01492 | -0.125 | 96.49
9.5 | 1.442 | 0.01574 | -0.125 | 91.646
10 | 1.437 | 0.01664 | -0.126 | 86.337
10.5 | 1.423 | 0.01755 | -0.127 | 81.048
11 | 1.4 | 0.01838 | -0.127 | 76.148
11.5 | 1.368 | 0.01964 | -0.128 | 69.658
12 | 1.33 | 0.02063 | -0.129 | 64.489
12.5 | 1.285 | 0.02188 | -0.129 | 58.739
13 | 1.235 | 0.02314 | -0.13 | 53.356
13.5 | 1.18 | 0.02464 | -0.13 | 47.878
14 | 1.118 | 0.02724 | -0.13 | 41.053
14.5 | 1.051 | 0.03119 | -0.129 | 33.689

## 92. Re 7M Mach 0.10 (2)
BIGFOIL.COM POLAR EXPORT
NACA66-712 a=0.6
NACA66-712 a=0.6 |  |  |  | Cl Max: | 1.7802 | at alpha= | 20 | deg
XFOIL ncrit=9 |  |  |  | L/D Max: | 287.11 | at alpha= | 2.5 | deg
Re: | 7000000 |  |  | Cd Min: | 0.15687 | at alpha= | -16 | deg
Mach: | 0.1 |  |  | Cl=0 at alpha= | -4.9931 | deg
|  |  |  | @ Cl=0.1, Cd= | 0.0056517
|  |  |  | @ Cl=0.4, Cd= | 0.0048956
|  |  |  | @ Cl=0.6, Cd= | 0.0045953
alpha (deg) | Cl | Cd | Cm | Cl/Cd
-16 | -0.3031 | 0.15687 | -0.0613 | -1.9322
-14.5 | -0.9849 | 0.02222 | -0.1166 | -44.3249
-14 | -0.9605 | 0.01879 | -0.1142 | -51.1176
-13.5 | -0.9219 | 0.01668 | -0.1128 | -55.2698
-13 | -0.8777 | 0.01506 | -0.1118 | -58.2802
-12.5 | -0.8296 | 0.01384 | -0.1112 | -59.9422
-12 | -0.7788 | 0.01292 | -0.1108 | -60.2786
-11.5 | -0.7265 | 0.01213 | -0.1106 | -59.8928
-11 | -0.673 | 0.01145 | -0.1106 | -58.7773
-10.5 | -0.6215 | 0.01035 | -0.1103 | -60.0483
-10 | -0.5678 | 0.00957 | -0.1102 | -59.3312
-9.5 | -0.5128 | 0.00899 | -0.1104 | -57.0412
-9 | -0.4571 | 0.00851 | -0.1106 | -53.7133
-8.5 | -0.4008 | 0.00813 | -0.1109 | -49.2989
-8 | -0.3441 | 0.0078 | -0.1113 | -44.1154
-7.5 | -0.2881 | 0.00727 | -0.1117 | -39.6286
-7 | -0.231 | 0.00693 | -0.1121 | -33.3333
-6.5 | -0.1736 | 0.00665 | -0.1127 | -26.1053
-6 | -0.1158 | 0.00643 | -0.1134 | -18.0093
-5.5 | -0.0586 | 0.00611 | -0.1139 | -9.5908
-5 | -0.0008 | 0.0059 | -0.1146 | -0.13559
-4.5 | 0.0572 | 0.00574 | -0.1153 | 9.9652
-4 | 0.1154 | 0.00562 | -0.1161 | 20.5338
-3.5 | 0.173 | 0.00541 | -0.1168 | 31.9778
-3 | 0.2312 | 0.00526 | -0.1176 | 43.9544
-2.5 | 0.2897 | 0.00514 | -0.1184 | 56.3619
-2 | 0.3481 | 0.00502 | -0.1193 | 69.3426
-1.5 | 0.4065 | 0.00488 | -0.1202 | 83.2992
-1 | 0.4649 | 0.00478 | -0.1211 | 97.2594
-0.5 | 0.5231 | 0.00473 | -0.122 | 110.592
0 | 0.5812 | 0.00466 | -0.1229 | 124.721
0.5 | 0.6393 | 0.00446 | -0.1238 | 143.3408
1 | 0.6964 | 0.00408 | -0.1247 | 170.6863
1.5 | 0.7506 | 0.00329 | -0.1253 | 228.1459
2 | 0.8073 | 0.00305 | -0.126 | 264.6885
2.5 | 0.8642 | 0.00301 | -0.1267 | 287.1096
3 | 0.9135 | 0.00357 | -0.1259 | 255.8824
4 | 0.973 | 0.006 | -0.1169 | 162.1667
4.5 | 1.0124 | 0.00713 | -0.1148 | 141.9916
5 | 1.0241 | 0.00812 | -0.1067 | 126.1207
6 | 1.0648 | 0.01021 | -0.095 | 104.2899
6.5 | 1.1 | 0.01096 | -0.0921 | 100.365
7 | 1.1365 | 0.0117 | -0.0896 | 97.1368
7.5 | 1.1739 | 0.01245 | -0.0873 | 94.2892
8 | 1.2105 | 0.01326 | -0.085 | 91.2896
8.5 | 1.2465 | 0.01414 | -0.0827 | 88.1542
9 | 1.2832 | 0.015 | -0.0806 | 85.5467
9.5 | 1.3178 | 0.016 | -0.0783 | 82.3625
10 | 1.352 | 0.01706 | -0.0759 | 79.2497
10.5 | 1.3863 | 0.01811 | -0.0738 | 76.5489
11 | 1.4195 | 0.01928 | -0.0716 | 73.6255
11.5 | 1.4508 | 0.02059 | -0.0692 | 70.4614
12 | 1.4824 | 0.02193 | -0.0671 | 67.5969
12.5 | 1.5111 | 0.0235 | -0.0646 | 64.3021
13 | 1.5406 | 0.02505 | -0.0624 | 61.501
13.5 | 1.5645 | 0.02706 | -0.0598 | 57.816
14 | 1.5932 | 0.02876 | -0.0578 | 55.3964
14.5 | 1.6191 | 0.03073 | -0.0556 | 52.6879
15 | 1.6413 | 0.03306 | -0.0533 | 49.6461
15.5 | 1.6633 | 0.03545 | -0.0511 | 46.9196
16 | 1.6825 | 0.03817 | -0.0489 | 44.0791
16.5 | 1.7002 | 0.04113 | -0.0468 | 41.3372
17 | 1.7202 | 0.04395 | -0.0451 | 39.1399
17.5 | 1.7362 | 0.04726 | -0.0435 | 36.7372
18 | 1.7524 | 0.05066 | -0.042 | 34.5914
18.5 | 1.7623 | 0.05483 | -0.0406 | 32.1412
19 | 1.774 | 0.05899 | -0.0397 | 30.0729
19.5 | 1.7783 | 0.06414 | -0.0388 | 27.7253
20 | 1.7802 | 0.0698 | -0.0385 | 25.5043

## 93. Re 7M Mach 0.25 (1)
BIGFOIL.COM POLAR EXPORT
NACA66-712 a=0.6
NACA66-712 a=0.6 |  |  |  | Cl Max: | 1.433 | at alpha= | 8.5 | deg
JavaFoil+Calcfoil stall+Eppler ext transition |  |  |  | L/D Max: | 217.115 | at alpha= | 1.5 | deg
Re: | 7000000 |  |  | Cd Min: | 0.00356 | at alpha= | 1 | deg
Mach: | 0.25 |  |  | Cl=0 at alpha= | -4.8644 | deg
|  |  |  | @ Cl=0.1, Cd= | 0.0058318
|  |  |  | @ Cl=0.4, Cd= | 0.0053218
|  |  |  | @ Cl=0.6, Cd= | 0.0049226
alpha (deg) | Cl | Cd | Cm | Cl/Cd
-15 | -0.059 | 0.11168 | -0.043 | -0.529
-14.5 | -0.056 | 0.10435 | -0.043 | -0.538
-14 | -0.061 | 0.10034 | -0.044 | -0.61
-13.5 | -0.146 | 0.09521 | -0.043 | -1.537
-13 | -0.187 | 0.09176 | -0.043 | -2.041
-12.5 | -0.22 | 0.08731 | -0.043 | -2.525
-12 | -0.248 | 0.08445 | -0.043 | -2.933
-11.5 | -0.27 | 0.07891 | -0.043 | -3.415
-11 | -0.286 | 0.07362 | -0.044 | -3.879
-10.5 | -0.295 | 0.06908 | -0.044 | -4.276
-10 | -0.299 | 0.06539 | -0.044 | -4.568
-9.5 | -0.295 | 0.06029 | -0.046 | -4.9
-9 | -0.285 | 0.05637 | -0.047 | -5.063
-8.5 | -0.269 | 0.05166 | -0.049 | -5.205
-8 | -0.246 | 0.0486 | -0.049 | -5.06
-7.5 | -0.217 | 0.04553 | -0.05 | -4.773
-7 | -0.184 | 0.04209 | -0.053 | -4.372
-6.5 | -0.148 | 0.03681 | -0.063 | -4.008
-6 | -0.129 | 0.00651 | -0.104 | -19.827
-5.5 | -0.074 | 0.00633 | -0.105 | -11.675
-5 | -0.016 | 0.00613 | -0.106 | -2.626
-4.5 | 0.043 | 0.006 | -0.107 | 7.221
-4 | 0.104 | 0.00582 | -0.108 | 17.843
-3.5 | 0.165 | 0.0057 | -0.108 | 29.053
-3 | 0.228 | 0.00556 | -0.109 | 40.944
-2.5 | 0.29 | 0.00545 | -0.11 | 53.185
-2 | 0.353 | 0.00539 | -0.111 | 65.497
-1.5 | 0.415 | 0.0053 | -0.112 | 78.411
-1 | 0.479 | 0.0052 | -0.113 | 92.178
-0.5 | 0.541 | 0.00517 | -0.114 | 104.688
0 | 0.603 | 0.00491 | -0.115 | 122.78
0.5 | 0.665 | 0.00493 | -0.116 | 134.804
1 | 0.726 | 0.00356 | -0.116 | 203.983
1.5 | 0.787 | 0.00363 | -0.117 | 217.115
2 | 0.847 | 0.00453 | -0.118 | 187.149
2.5 | 0.907 | 0.00509 | -0.119 | 178.034
3 | 0.966 | 0.00556 | -0.119 | 173.588
3.5 | 1.019 | 0.00617 | -0.12 | 165.01
4 | 1.075 | 0.00685 | -0.121 | 156.786
4.5 | 1.129 | 0.00749 | -0.121 | 150.646
5 | 1.178 | 0.01103 | -0.122 | 106.782
5.5 | 1.229 | 0.0115 | -0.122 | 106.912
6 | 1.278 | 0.01194 | -0.123 | 106.973
6.5 | 1.323 | 0.01253 | -0.124 | 105.631
7 | 1.362 | 0.01311 | -0.125 | 103.859
7.5 | 1.394 | 0.01376 | -0.125 | 101.337
8 | 1.42 | 0.0144 | -0.126 | 98.638
8.5 | 1.433 | 0.01523 | -0.127 | 94.132
9 | 1.431 | 0.01596 | -0.128 | 89.699
9.5 | 1.416 | 0.01702 | -0.128 | 83.178
10 | 1.386 | 0.01792 | -0.129 | 77.327
10.5 | 1.34 | 0.01913 | -0.13 | 70.059
11 | 1.28 | 0.02066 | -0.13 | 61.961
11.5 | 1.206 | 0.0217 | -0.131 | 55.568
12 | 1.117 | 0.02346 | -0.131 | 47.603
12.5 | 1.013 | 0.02611 | -0.131 | 38.774
13 | 0.767 | 0.08785 | -0.074 | 8.73
13.5 | 0.67 | 0.09495 | -0.069 | 7.054

## 94. Re 7M Mach 0.25 (2)
BIGFOIL.COM POLAR EXPORT
NACA66-712 a=0.6
NACA66-712 a=0.6 |  |  |  | Cl Max: | 1.6859 | at alpha= | 17 | deg
XFOIL ncrit=9 |  |  |  | L/D Max: | 293.148 | at alpha= | 2.5 | deg
Re: | 7000000 |  |  | Cd Min: | 0.14689 | at alpha= | -15 | deg
Mach: | 0.25 |  |  | Cl=0 at alpha= | -4.9826 | deg
|  |  |  | @ Cl=0.1, Cd= | 0.0057533
|  |  |  | @ Cl=0.4, Cd= | 0.0049654
|  |  |  | @ Cl=0.6, Cd= | 0.0046919
alpha (deg) | Cl | Cd | Cm | Cl/Cd
-15 | -0.2612 | 0.14689 | -0.0707 | -1.7782
-14.5 | -0.2433 | 0.14073 | -0.0745 | -1.7288
-14 | -0.2239 | 0.135 | -0.0782 | -1.6585
-13.5 | -0.2107 | 0.12741 | -0.0821 | -1.6537
-13 | -0.2079 | 0.11739 | -0.0865 | -1.771
-12.5 | -0.2045 | 0.10831 | -0.0908 | -1.8881
-12 | -0.1906 | 0.10214 | -0.0942 | -1.8661
-11.5 | -0.1753 | 0.09647 | -0.0974 | -1.8171
-11 | -0.1776 | 0.08751 | -0.1015 | -2.0295
-10.5 | -0.2416 | 0.06956 | -0.11 | -3.4733
-10 | -0.5725 | 0.01574 | -0.1228 | -36.3723
-9.5 | -0.5341 | 0.01177 | -0.1207 | -45.3781
-9 | -0.4803 | 0.01014 | -0.1196 | -47.3669
-8.5 | -0.4221 | 0.00926 | -0.119 | -45.5832
-8 | -0.3626 | 0.00856 | -0.1186 | -42.3598
-7.5 | -0.3025 | 0.00805 | -0.1185 | -37.5776
-7 | -0.2434 | 0.00736 | -0.1182 | -33.0707
-6.5 | -0.1831 | 0.00696 | -0.1183 | -26.3075
-6 | -0.1226 | 0.00664 | -0.1186 | -18.4639
-5.5 | -0.0619 | 0.00641 | -0.1189 | -9.6568
-5 | -0.0021 | 0.00605 | -0.1192 | -0.34711
-4.5 | 0.0583 | 0.00585 | -0.1197 | 9.9658
-4 | 0.1187 | 0.00571 | -0.1203 | 20.7881
-3.5 | 0.1789 | 0.00548 | -0.121 | 32.646
-3 | 0.2394 | 0.0053 | -0.1217 | 45.1698
-2.5 | 0.3 | 0.00517 | -0.1225 | 58.0271
-2 | 0.3605 | 0.00507 | -0.1234 | 71.1045
-1.5 | 0.4209 | 0.00491 | -0.1243 | 85.723
-1 | 0.4812 | 0.00481 | -0.1252 | 100.0416
-0.5 | 0.5412 | 0.00477 | -0.1261 | 113.4591
0 | 0.6014 | 0.00469 | -0.127 | 128.2303
0.5 | 0.6616 | 0.00451 | -0.128 | 146.6962
1 | 0.7205 | 0.00413 | -0.1289 | 174.4552
1.5 | 0.7764 | 0.00333 | -0.1296 | 233.1532
2 | 0.8351 | 0.00309 | -0.1303 | 270.2589
2.5 | 0.8941 | 0.00305 | -0.1309 | 293.1475
3 | 0.9483 | 0.0034 | -0.1307 | 278.9118
3.5 | 0.9722 | 0.0051 | -0.1248 | 190.6275
4 | 0.9981 | 0.00609 | -0.1189 | 163.8916
4.5 | 1.0243 | 0.00733 | -0.1137 | 139.7408
5.5 | 1.0433 | 0.00995 | -0.0972 | 104.8543
6 | 1.0686 | 0.01119 | -0.0923 | 95.496
6.5 | 1.1046 | 0.01208 | -0.0893 | 91.4404
7 | 1.142 | 0.01297 | -0.0866 | 88.0493
7.5 | 1.1809 | 0.01383 | -0.0842 | 85.3868
8 | 1.2179 | 0.01482 | -0.0816 | 82.1795
8.5 | 1.2555 | 0.0158 | -0.0791 | 79.462
9 | 1.2927 | 0.01685 | -0.0766 | 76.7181
9.5 | 1.3277 | 0.01803 | -0.0739 | 73.6384
10 | 1.3636 | 0.01923 | -0.0714 | 70.91
10.5 | 1.3985 | 0.02053 | -0.0689 | 68.1198
11 | 1.4315 | 0.022 | -0.0661 | 65.0682
11.5 | 1.4648 | 0.02351 | -0.0636 | 62.3054
12 | 1.4927 | 0.02542 | -0.0605 | 58.7215
12.5 | 1.5218 | 0.02732 | -0.0576 | 55.7028
13 | 1.5505 | 0.02933 | -0.0548 | 52.864
13.5 | 1.5764 | 0.03163 | -0.052 | 49.8388
14 | 1.6019 | 0.03403 | -0.0492 | 47.0732
14.5 | 1.6238 | 0.0368 | -0.0463 | 44.125
15 | 1.6379 | 0.04038 | -0.0431 | 40.5622
15.5 | 1.6552 | 0.04384 | -0.0405 | 37.7555
16 | 1.6709 | 0.04762 | -0.0381 | 35.0882
16.5 | 1.6802 | 0.0522 | -0.0357 | 32.1877
17 | 1.6859 | 0.05741 | -0.0337 | 29.366
17.5 | 1.6838 | 0.06376 | -0.0322 | 26.4084
18 | 1.6774 | 0.07104 | -0.0315 | 23.612
18.5 | 1.6537 | 0.08099 | -0.032 | 20.4186
19 | 1.646 | 0.08946 | -0.0335 | 18.3993
19.5 | 1.6121 | 0.10217 | -0.0372 | 15.7786
20 | 1.5783 | 0.11573 | -0.0427 | 13.6378

## 95. Re 7M Mach 0.50 (1)
BIGFOIL.COM POLAR EXPORT
NACA66-712 a=0.6
NACA66-712 a=0.6 |  |  |  | Cl Max: | 1.481 | at alpha= | 20 | deg
JavaFoil+Calcfoil stall+Eppler ext transition |  |  |  | L/D Max: | 217.027 | at alpha= | 1.5 | deg
Re: | 7000000 |  |  | Cd Min: | 0.00395 | at alpha= | 1 | deg
Mach: | 0.5 |  |  | Cl=0 at alpha= | -4.87 | deg
|  |  |  | @ Cl=0.1, Cd= | 0.010767
|  |  |  | @ Cl=0.4, Cd= | 0.0055514
|  |  |  | @ Cl=0.6, Cd= | 0.0051072
alpha (deg) | Cl | Cd | Cm | Cl/Cd
-20 | -0.834 | 0.15398 | -0.052 | -5.414
-19.5 | -0.807 | 0.14642 | -0.052 | -5.51
-19 | -0.78 | 0.14188 | -0.052 | -5.495
-18.5 | -0.753 | 0.13973 | -0.053 | -5.388
-18 | -0.725 | 0.13377 | -0.053 | -5.42
-17.5 | -0.697 | 0.12967 | -0.052 | -5.375
-17 | -0.67 | 0.12026 | -0.053 | -5.569
-16.5 | -0.643 | 0.11316 | -0.053 | -5.68
-16 | -0.616 | 0.1063 | -0.054 | -5.791
-15.5 | -0.588 | 0.10097 | -0.055 | -5.828
-15 | -0.56 | 0.11077 | -0.053 | -5.051
-14.5 | -0.532 | 0.10106 | -0.053 | -5.264
-14 | -0.505 | 0.09535 | -0.054 | -5.293
-13.5 | -0.477 | 0.08788 | -0.054 | -5.432
-13 | -0.451 | 0.08067 | -0.056 | -5.585
-12.5 | -0.424 | 0.07501 | -0.058 | -5.647
-12 | -0.397 | 0.06942 | -0.061 | -5.718
-11.5 | -0.37 | 0.06391 | -0.064 | -5.797
-11 | -0.339 | 0.08083 | -0.053 | -4.188
-10.5 | -0.311 | 0.07039 | -0.053 | -4.416
-10 | -0.283 | 0.06381 | -0.053 | -4.441
-9.5 | -0.256 | 0.05927 | -0.054 | -4.317
-9 | -0.228 | 0.05457 | -0.056 | -4.186
-8.5 | -0.201 | 0.05038 | -0.058 | -3.993
-8 | -0.174 | 0.04709 | -0.06 | -3.687
-7.5 | -0.146 | 0.04637 | -0.057 | -3.139
-7 | -0.118 | 0.0472 | -0.052 | -2.491
-6.5 | -0.09 | 0.04451 | -0.052 | -2.023
-6 | -0.063 | 0.04113 | -0.054 | -1.521
-5.5 | -0.056 | 0.0391 | -0.053 | -1.436
-5 | -0.013 | 0.03593 | -0.058 | -0.37
-4.5 | 0.037 | 0.03324 | -0.062 | 1.119
-4 | 0.113 | 0.00613 | -0.12 | 18.396
-3.5 | 0.182 | 0.00596 | -0.121 | 30.496
-3 | 0.252 | 0.00579 | -0.122 | 43.463
-2.5 | 0.322 | 0.00564 | -0.123 | 57.15
-2 | 0.393 | 0.00558 | -0.124 | 70.389
-1.5 | 0.464 | 0.00529 | -0.125 | 87.586
-1 | 0.536 | 0.0052 | -0.126 | 103.047
-0.5 | 0.605 | 0.0051 | -0.127 | 118.671
0 | 0.673 | 0.00486 | -0.128 | 138.398
0.5 | 0.742 | 0.00484 | -0.129 | 153.094
1 | 0.81 | 0.00395 | -0.13 | 204.852
1.5 | 0.878 | 0.00404 | -0.131 | 217.027
2 | 0.942 | 0.00504 | -0.131 | 186.843
2.5 | 1.007 | 0.0058 | -0.132 | 173.702
3 | 1.072 | 0.00646 | -0.132 | 166.091
3.5 | 1.129 | 0.00727 | -0.133 | 155.182
4 | 1.189 | 0.00825 | -0.134 | 144.141
4.5 | 1.243 | 0.01261 | -0.134 | 98.561
5 | 1.297 | 0.01325 | -0.135 | 97.823
5.5 | 1.345 | 0.01397 | -0.136 | 96.254
6 | 1.386 | 0.0148 | -0.137 | 93.687
6.5 | 1.417 | 0.01575 | -0.138 | 89.94
7 | 1.415 | 0.01684 | -0.138 | 84.04
7.5 | 1.362 | 0.01806 | -0.139 | 75.398
8 | 1.082 | 0.02002 | -0.14 | 54.018
8.5 | 0.869 | 0.0206 | -0.141 | 42.155
9 | 0.898 | 0.02216 | -0.141 | 40.545
9.5 | 0.772 | 0.06612 | -0.065 | 11.684
10 | 0.96 | 0.0237 | -0.143 | 40.491
10.5 | 0.989 | 0.02558 | -0.144 | 38.657
11 | 1.008 | 0.02919 | -0.143 | 34.53
11.5 | 0.878 | 0.08376 | -0.075 | 10.487
12 | 1.078 | 0.02907 | -0.146 | 37.07
12.5 | 1.105 | 0.03172 | -0.146 | 34.829
13 | 0.981 | 0.08345 | -0.104 | 11.757
13.5 | 0.993 | 0.09803 | -0.094 | 10.133
14 | 1.012 | 0.09885 | -0.087 | 10.235
14.5 | 1.205 | 0.0431 | -0.147 | 27.971
15 | 1.226 | 0.04936 | -0.146 | 24.844
15.5 | 1.087 | 0.11642 | -0.088 | 9.337
16 | 1.156 | 0.10138 | -0.117 | 11.399
16.5 | 1.288 | 0.06387 | -0.145 | 20.159
17 | 1.165 | 0.12668 | -0.093 | 9.195
17.5 | 1.241 | 0.10887 | -0.122 | 11.396
18 | 1.392 | 0.06085 | -0.151 | 22.876
18.5 | 1.278 | 0.13098 | -0.119 | 9.76
19 | 1.412 | 0.07379 | -0.146 | 19.129
19.5 | 1.476 | 0.0637 | -0.153 | 23.165
20 | 1.481 | 0.07727 | -0.15 | 19.173

## 96. Re 7M Mach 0.50 (2)
BIGFOIL.COM POLAR EXPORT
NACA66-712 a=0.6
NACA66-712 a=0.6 |  |  |  | Cl Max: | 1.4337 | at alpha= | 10.5 | deg
XFOIL ncrit=9 |  |  |  | L/D Max: | 323.274 | at alpha= | 3 | deg
Re: | 7000000 |  |  | Cd Min: | 0.23689 | at alpha= | -20 | deg
Mach: | 0.5 |  |  | Cl=0 at alpha= | -5.5718 | deg
|  |  |  | @ Cl=0.1, Cd= | 0.0068847
|  |  |  | @ Cl=0.4, Cd= | 0.005287
|  |  |  | @ Cl=0.6, Cd= | 0.0049701
alpha (deg) | Cl | Cd | Cm | Cl/Cd
-20 | -0.4474 | 0.23689 | -0.0311 | -1.8886
-19.5 | -0.4241 | 0.22909 | -0.0361 | -1.8512
-19 | -0.4011 | 0.22153 | -0.0412 | -1.8106
-18.5 | -0.3784 | 0.21375 | -0.0461 | -1.7703
-18 | -0.3587 | 0.2047 | -0.051 | -1.7523
-17.5 | -0.3354 | 0.1976 | -0.0558 | -1.6974
-17 | -0.3127 | 0.19021 | -0.0606 | -1.644
-15 | -0.1717 | 0.14171 | -0.063 | -1.2116
-14.5 | -0.208 | 0.15151 | -0.0834 | -1.3728
-14 | -0.1887 | 0.14397 | -0.0879 | -1.3107
-13.5 | -0.1665 | 0.13745 | -0.0922 | -1.2113
-13 | -0.1471 | 0.13025 | -0.0964 | -1.1294
-12.5 | -0.1291 | 0.12283 | -0.1006 | -1.051
-12 | -0.1124 | 0.11545 | -0.1047 | -0.97358
-11.5 | -0.0976 | 0.10794 | -0.1087 | -0.90421
-11 | -0.0855 | 0.10028 | -0.1127 | -0.85261
-10.5 | -0.0705 | 0.09366 | -0.1164 | -0.75272
-10 | -0.0532 | 0.08775 | -0.1197 | -0.60627
-9.5 | -0.0406 | 0.08116 | -0.1232 | -0.50025
-9 | -0.0339 | 0.07402 | -0.1267 | -0.45798
-8.5 | -0.0286 | 0.06723 | -0.1301 | -0.42541
-8 | -0.0265 | 0.06052 | -0.1335 | -0.43787
-7.5 | -0.0351 | 0.05371 | -0.137 | -0.65351
-7 | -0.0369 | 0.04792 | -0.1409 | -0.77003
-6.5 | -0.0283 | 0.0404 | -0.1454 | -0.7005
-6 | -0.0179 | 0.03149 | -0.1479 | -0.56843
-5.5 | 0.003 | 0.02299 | -0.1475 | 0.13049
-5 | 0.0247 | 0.01337 | -0.1446 | 1.8474
-4.5 | 0.0672 | 0.00733 | -0.142 | 9.1678
-4 | 0.1357 | 0.0064 | -0.141 | 21.2031
-3.5 | 0.2064 | 0.00601 | -0.1408 | 34.3428
-3 | 0.2766 | 0.00567 | -0.1409 | 48.7831
-2.5 | 0.3464 | 0.00541 | -0.1412 | 64.0296
-2 | 0.4161 | 0.00525 | -0.1419 | 79.2571
-1.5 | 0.4855 | 0.00514 | -0.1427 | 94.4553
-1 | 0.5543 | 0.00501 | -0.1435 | 110.6387
-0.5 | 0.6231 | 0.00495 | -0.1445 | 125.8788
0 | 0.6927 | 0.00484 | -0.1457 | 143.1198
0.5 | 0.7621 | 0.00475 | -0.1469 | 160.4421
1 | 0.8296 | 0.00442 | -0.1478 | 187.6923
1.5 | 0.8933 | 0.00369 | -0.1485 | 242.0867
2 | 0.9604 | 0.00331 | -0.1492 | 290.1511
2.5 | 1.029 | 0.00328 | -0.1498 | 313.7195
3 | 1.0959 | 0.00339 | -0.15 | 323.2743
3.5 | 1.115 | 0.00489 | -0.1411 | 228.0164
4 | 1.0927 | 0.00681 | -0.1248 | 160.4552
4.5 | 1.076 | 0.00928 | -0.1113 | 115.9483
5 | 1.0694 | 0.01204 | -0.1005 | 88.8206
5.5 | 1.0722 | 0.01472 | -0.0917 | 72.8397
6 | 1.0897 | 0.01696 | -0.0851 | 64.2512
6.5 | 1.1291 | 0.01841 | -0.0815 | 61.3308
7 | 1.171 | 0.01982 | -0.0781 | 59.0817
7.5 | 1.215 | 0.02122 | -0.0748 | 57.2573
8 | 1.2552 | 0.02288 | -0.0711 | 54.8601
8.5 | 1.2978 | 0.02451 | -0.0675 | 52.9498
9 | 1.3382 | 0.02637 | -0.0635 | 50.7471
9.5 | 1.3757 | 0.02849 | -0.0592 | 48.2871
10 | 1.4152 | 0.03065 | -0.0549 | 46.1729
10.5 | 1.4337 | 0.03427 | -0.0488 | 41.8354
11 | 1.4222 | 0.04009 | -0.0412 | 35.4752
11.5 | 1.4058 | 0.04672 | -0.0342 | 30.0899
12 | 1.3844 | 0.05486 | -0.0289 | 25.2351
12.5 | 1.3506 | 0.06546 | -0.0262 | 20.6324
13 | 1.3137 | 0.07763 | -0.0268 | 16.9226
13.5 | 1.2776 | 0.09109 | -0.0305 | 14.0257
14 | 1.2417 | 0.10588 | -0.037 | 11.7274
14.5 | 1.2109 | 0.12138 | -0.0458 | 9.9761
15 | 1.1851 | 0.13734 | -0.0561 | 8.629
15.5 | 1.1668 | 0.15318 | -0.0667 | 7.6172

## 97. Re 8M Mach 0.00 (1)
BIGFOIL.COM POLAR EXPORT
NACA66-712 a=0.6
NACA66-712 a=0.6 |  |  |  | Cl Max: | 1.446 | at alpha= | 9.5 | deg
JavaFoil+Calcfoil stall+Eppler ext transition |  |  |  | L/D Max: | 206.343 | at alpha= | 2 | deg
Re: | 8000000 |  |  | Cd Min: | 0.00348 | at alpha= | 1 | deg
Mach: | 0 |  |  | Cl=0 at alpha= | -4.8621 | deg
|  |  |  | @ Cl=0.1, Cd= | 0.0056525
|  |  |  | @ Cl=0.4, Cd= | 0.0051523
|  |  |  | @ Cl=0.6, Cd= | 0.004834
alpha (deg) | Cl | Cd | Cm | Cl/Cd
-18 | -0.318 | 0.14273 | -0.039 | -2.226
-17.5 | -0.329 | 0.13845 | -0.04 | -2.374
-17 | -0.339 | 0.13093 | -0.04 | -2.592
-16.5 | -0.35 | 0.12599 | -0.04 | -2.777
-16 | -0.36 | 0.12093 | -0.04 | -2.976
-15.5 | -0.369 | 0.11587 | -0.04 | -3.188
-15 | -0.378 | 0.10924 | -0.041 | -3.461
-14.5 | -0.386 | 0.10333 | -0.041 | -3.732
-14 | -0.392 | 0.09808 | -0.041 | -3.995
-13.5 | -0.396 | 0.09313 | -0.042 | -4.257
-13 | -0.399 | 0.08776 | -0.042 | -4.547
-12.5 | -0.399 | 0.08222 | -0.042 | -4.856
-12 | -0.397 | 0.07731 | -0.043 | -5.137
-11.5 | -0.392 | 0.07272 | -0.044 | -5.39
-11 | -0.383 | 0.06895 | -0.044 | -5.56
-10.5 | -0.371 | 0.06476 | -0.045 | -5.736
-10 | -0.356 | 0.06033 | -0.046 | -5.9
-9.5 | -0.337 | 0.0565 | -0.047 | -5.958
-9 | -0.314 | 0.05266 | -0.049 | -5.958
-8.5 | -0.287 | 0.04945 | -0.05 | -5.803
-8 | -0.257 | 0.04561 | -0.053 | -5.636
-7.5 | -0.225 | 0.04014 | -0.061 | -5.606
-7 | -0.229 | 0.00664 | -0.099 | -34.502
-6.5 | -0.18 | 0.00648 | -0.1 | -27.731
-6 | -0.127 | 0.00627 | -0.101 | -20.313
-5.5 | -0.072 | 0.00609 | -0.102 | -11.89
-5 | -0.016 | 0.00595 | -0.102 | -2.643
-4.5 | 0.042 | 0.0058 | -0.103 | 7.271
-4 | 0.101 | 0.00565 | -0.104 | 17.891
-3.5 | 0.161 | 0.0055 | -0.105 | 29.202
-3 | 0.221 | 0.00541 | -0.106 | 40.845
-2.5 | 0.281 | 0.00529 | -0.107 | 53.17
-2 | 0.342 | 0.00522 | -0.108 | 65.493
-1.5 | 0.402 | 0.00515 | -0.109 | 78.204
-1 | 0.464 | 0.00505 | -0.109 | 91.924
-0.5 | 0.524 | 0.00503 | -0.11 | 104.298
0 | 0.584 | 0.00485 | -0.111 | 120.386
0.5 | 0.644 | 0.00479 | -0.112 | 134.285
1 | 0.703 | 0.00348 | -0.113 | 201.963
1.5 | 0.762 | 0.00389 | -0.114 | 195.808
2 | 0.821 | 0.00398 | -0.114 | 206.343
2.5 | 0.879 | 0.00518 | -0.115 | 169.763
3 | 0.936 | 0.00569 | -0.116 | 164.51
3.5 | 0.988 | 0.00623 | -0.116 | 158.641
4 | 1.043 | 0.00678 | -0.117 | 153.908
4.5 | 1.096 | 0.00731 | -0.118 | 149.894
5 | 1.146 | 0.01029 | -0.118 | 111.375
5.5 | 1.196 | 0.01069 | -0.119 | 111.913
6 | 1.245 | 0.01113 | -0.12 | 111.845
6.5 | 1.292 | 0.01155 | -0.12 | 111.831
7 | 1.333 | 0.01206 | -0.121 | 110.521
7.5 | 1.37 | 0.01259 | -0.122 | 108.815
8 | 1.402 | 0.01313 | -0.123 | 106.826
8.5 | 1.426 | 0.01381 | -0.123 | 103.252
9 | 1.44 | 0.01433 | -0.124 | 100.477
9.5 | 1.446 | 0.01519 | -0.125 | 95.188
10 | 1.444 | 0.016 | -0.125 | 90.202
10.5 | 1.433 | 0.01689 | -0.126 | 84.839
11 | 1.414 | 0.01766 | -0.127 | 80.11
11.5 | 1.388 | 0.01885 | -0.127 | 73.65
12 | 1.355 | 0.01971 | -0.128 | 68.759
12.5 | 1.317 | 0.02085 | -0.129 | 63.144
13 | 1.273 | 0.02201 | -0.129 | 57.824
13.5 | 1.224 | 0.02342 | -0.13 | 52.261
14 | 1.17 | 0.02572 | -0.13 | 45.487
14.5 | 1.116 | 0.02747 | -0.13 | 40.631

## 98. Re 8M Mach 0.00 (2)
BIGFOIL.COM POLAR EXPORT
NACA66-712 a=0.6
NACA66-712 a=0.6 |  |  |  | Cl Max: | 1.8097 | at alpha= | 20 | deg
XFOIL ncrit=9 |  |  |  | L/D Max: | 291.492 | at alpha= | 2.5 | deg
Re: | 8000000 |  |  | Cd Min: | 0.06336 | at alpha= | 20 | deg
Mach: | 0 |  |  | Cl=0 at alpha= | -4.9905 | deg
|  |  |  | @ Cl=0.1, Cd= | 0.0054771
|  |  |  | @ Cl=0.4, Cd= | 0.0047494
|  |  |  | @ Cl=0.6, Cd= | 0.0044497
alpha (deg) | Cl | Cd | Cm | Cl/Cd
-16.5 | -1.0869 | 0.02891 | -0.1207 | -37.596
-16 | -1.0879 | 0.02539 | -0.1164 | -42.8476
-15.5 | -1.0798 | 0.02135 | -0.113 | -50.5761
-15 | -1.0503 | 0.01888 | -0.1111 | -55.6303
-14.5 | -1.0138 | 0.0169 | -0.1097 | -59.9882
-14 | -0.9722 | 0.0153 | -0.1087 | -63.5425
-13.5 | -0.9262 | 0.0141 | -0.1082 | -65.6879
-13 | -0.8779 | 0.0131 | -0.1078 | -67.0153
-12.5 | -0.8276 | 0.0123 | -0.1077 | -67.2846
-12 | -0.7758 | 0.01164 | -0.1077 | -66.6495
-11.5 | -0.7231 | 0.01104 | -0.1078 | -65.4982
-11 | -0.6698 | 0.01046 | -0.108 | -64.0344
-10.5 | -0.6175 | 0.00964 | -0.108 | -64.056
-10 | -0.564 | 0.00898 | -0.1082 | -62.8062
-9.5 | -0.5095 | 0.00847 | -0.1085 | -60.1535
-9 | -0.4542 | 0.00806 | -0.1089 | -56.3524
-8.5 | -0.3983 | 0.00773 | -0.1094 | -51.5265
-8 | -0.342 | 0.00741 | -0.1099 | -46.1538
-7.5 | -0.2862 | 0.00696 | -0.1104 | -41.1207
-7 | -0.2297 | 0.00663 | -0.111 | -34.6456
-6.5 | -0.1727 | 0.00638 | -0.1116 | -27.069
-5.5 | -0.0584 | 0.00591 | -0.113 | -9.8816
-5 | -0.0011 | 0.00571 | -0.1137 | -0.19264
-4.5 | 0.0565 | 0.00556 | -0.1144 | 10.1619
-4 | 0.1142 | 0.00545 | -0.1152 | 20.9541
-3.5 | 0.1719 | 0.00523 | -0.116 | 32.8681
-3 | 0.2299 | 0.00508 | -0.1168 | 45.2559
-2.5 | 0.288 | 0.00496 | -0.1177 | 58.0645
-2 | 0.3462 | 0.00487 | -0.1187 | 71.0883
-1.5 | 0.4042 | 0.00474 | -0.1195 | 85.2743
-1 | 0.462 | 0.00467 | -0.1204 | 98.9293
-0.5 | 0.52 | 0.00461 | -0.1213 | 112.7983
0 | 0.5782 | 0.00451 | -0.1222 | 128.204
0.5 | 0.636 | 0.00435 | -0.1232 | 146.2069
1 | 0.6927 | 0.00405 | -0.124 | 171.037
1.5 | 0.7486 | 0.00356 | -0.1249 | 210.2809
2 | 0.8034 | 0.00297 | -0.1255 | 270.5051
2.5 | 0.8599 | 0.00295 | -0.1262 | 291.4915
3 | 0.9006 | 0.00408 | -0.124 | 220.7353
3.5 | 0.9338 | 0.00529 | -0.1203 | 176.5217
4 | 0.9658 | 0.00618 | -0.1162 | 156.2783
5 | 1.025 | 0.00803 | -0.1076 | 127.6463
5.5 | 1.0413 | 0.00898 | -0.1007 | 115.9577
6 | 1.0704 | 0.00979 | -0.0965 | 109.3361
6.5 | 1.1064 | 0.01045 | -0.0938 | 105.8756
7 | 1.1424 | 0.01116 | -0.0912 | 102.3656
7.5 | 1.1803 | 0.01183 | -0.0891 | 99.7718
8 | 1.2158 | 0.01264 | -0.0866 | 96.1867
8.5 | 1.2525 | 0.01343 | -0.0844 | 93.2614
9 | 1.2895 | 0.01423 | -0.0824 | 90.6184
9.5 | 1.3233 | 0.01521 | -0.08 | 87.002
10 | 1.3578 | 0.01619 | -0.0779 | 83.8666
10.5 | 1.3932 | 0.01715 | -0.0759 | 81.2362
11 | 1.4251 | 0.0183 | -0.0736 | 77.8743
11.5 | 1.4565 | 0.01954 | -0.0713 | 74.5394
12 | 1.489 | 0.02074 | -0.0693 | 71.7936
12.5 | 1.5171 | 0.02226 | -0.0668 | 68.1536
13 | 1.5469 | 0.0237 | -0.0647 | 65.27
13.5 | 1.5722 | 0.0255 | -0.0622 | 61.6549
14 | 1.6 | 0.02719 | -0.0602 | 58.8452
14.5 | 1.6268 | 0.02896 | -0.0582 | 56.174
15 | 1.6496 | 0.03111 | -0.0559 | 53.0248
15.5 | 1.6714 | 0.03341 | -0.0537 | 50.0269
16 | 1.6927 | 0.03578 | -0.0516 | 47.3086
16.5 | 1.7128 | 0.03838 | -0.0497 | 44.6274
17 | 1.7338 | 0.04093 | -0.0481 | 42.3601
17.5 | 1.751 | 0.04392 | -0.0464 | 39.8679
18 | 1.7695 | 0.04688 | -0.0449 | 37.7453
18.5 | 1.783 | 0.05043 | -0.0435 | 35.3559
19 | 1.7959 | 0.05415 | -0.0424 | 33.1653
19.5 | 1.805 | 0.05844 | -0.0413 | 30.8864
20 | 1.8097 | 0.06336 | -0.0406 | 28.5622

## 99. Re 8M Mach 0.10 (1)
BIGFOIL.COM POLAR EXPORT
NACA66-712 a=0.6
NACA66-712 a=0.6 |  |  |  | Cl Max: | 1.444 | at alpha= | 9.5 | deg
JavaFoil+Calcfoil stall+Eppler ext transition |  |  |  | L/D Max: | 206.522 | at alpha= | 2 | deg
Re: | 8000000 |  |  | Cd Min: | 0.00352 | at alpha= | 1 | deg
Mach: | 0.1 |  |  | Cl=0 at alpha= | -4.8621 | deg
|  |  |  | @ Cl=0.1, Cd= | 0.0056267
|  |  |  | @ Cl=0.4, Cd= | 0.0051553
|  |  |  | @ Cl=0.6, Cd= | 0.00483
alpha (deg) | Cl | Cd | Cm | Cl/Cd
-17.5 | -0.287 | 0.13783 | -0.04 | -2.079
-17 | -0.299 | 0.13068 | -0.04 | -2.29
-16.5 | -0.312 | 0.12634 | -0.04 | -2.468
-16 | -0.324 | 0.12345 | -0.04 | -2.625
-15.5 | -0.336 | 0.11687 | -0.04 | -2.874
-15 | -0.347 | 0.10926 | -0.041 | -3.176
-14.5 | -0.357 | 0.10539 | -0.041 | -3.389
-14 | -0.366 | 0.09869 | -0.041 | -3.71
-13.5 | -0.373 | 0.09317 | -0.042 | -4.008
-13 | -0.379 | 0.08801 | -0.042 | -4.304
-12.5 | -0.382 | 0.08491 | -0.042 | -4.495
-12 | -0.382 | 0.07855 | -0.043 | -4.867
-11.5 | -0.38 | 0.07365 | -0.044 | -5.155
-11 | -0.373 | 0.06951 | -0.044 | -5.372
-10.5 | -0.364 | 0.06544 | -0.045 | -5.557
-10 | -0.35 | 0.06073 | -0.046 | -5.767
-9.5 | -0.333 | 0.05663 | -0.047 | -5.873
-9 | -0.311 | 0.05301 | -0.048 | -5.861
-8.5 | -0.285 | 0.04981 | -0.05 | -5.723
-8 | -0.256 | 0.04623 | -0.052 | -5.531
-7.5 | -0.223 | 0.04219 | -0.057 | -5.293
-7 | -0.229 | 0.00662 | -0.1 | -34.599
-6.5 | -0.18 | 0.00646 | -0.1 | -27.868
-6 | -0.128 | 0.00631 | -0.101 | -20.236
-5.5 | -0.073 | 0.00614 | -0.102 | -11.839
-5 | -0.016 | 0.00595 | -0.103 | -2.654
-4.5 | 0.042 | 0.00582 | -0.104 | 7.277
-4 | 0.102 | 0.00562 | -0.105 | 18.063
-3.5 | 0.161 | 0.0055 | -0.106 | 29.327
-3 | 0.222 | 0.00538 | -0.106 | 41.212
-2.5 | 0.283 | 0.00532 | -0.107 | 53.123
-2 | 0.343 | 0.00523 | -0.108 | 65.73
-1.5 | 0.404 | 0.00515 | -0.109 | 78.549
-1 | 0.467 | 0.00509 | -0.11 | 91.721
-0.5 | 0.527 | 0.00506 | -0.111 | 104.046
0 | 0.587 | 0.00483 | -0.112 | 121.624
0.5 | 0.647 | 0.00483 | -0.112 | 133.894
1 | 0.707 | 0.00352 | -0.113 | 200.866
1.5 | 0.766 | 0.00388 | -0.114 | 197.605
2 | 0.825 | 0.00399 | -0.115 | 206.522
2.5 | 0.883 | 0.0052 | -0.116 | 169.798
3 | 0.941 | 0.00572 | -0.116 | 164.398
3.5 | 0.993 | 0.00625 | -0.117 | 158.821
4 | 1.048 | 0.00682 | -0.118 | 153.64
4.5 | 1.101 | 0.00736 | -0.118 | 149.56
5 | 1.151 | 0.01036 | -0.119 | 111.103
5.5 | 1.202 | 0.01077 | -0.119 | 111.579
6 | 1.25 | 0.01122 | -0.12 | 111.45
6.5 | 1.297 | 0.01164 | -0.121 | 111.353
7 | 1.337 | 0.01216 | -0.122 | 109.966
7.5 | 1.374 | 0.01271 | -0.122 | 108.139
8 | 1.406 | 0.01327 | -0.123 | 105.97
8.5 | 1.428 | 0.01396 | -0.124 | 102.315
9 | 1.44 | 0.01457 | -0.125 | 98.832
9.5 | 1.444 | 0.01538 | -0.125 | 93.88
10 | 1.438 | 0.01626 | -0.126 | 88.452
10.5 | 1.424 | 0.01714 | -0.127 | 83.07
11 | 1.401 | 0.01795 | -0.127 | 78.065
11.5 | 1.369 | 0.01917 | -0.128 | 71.447
12 | 1.331 | 0.02011 | -0.129 | 66.18
12.5 | 1.286 | 0.02127 | -0.129 | 60.455
13 | 1.236 | 0.02258 | -0.13 | 54.728
13.5 | 1.181 | 0.024 | -0.13 | 49.193
14 | 1.12 | 0.02633 | -0.13 | 42.553
14.5 | 1.057 | 0.02926 | -0.13 | 36.108

## 100. Re 8M Mach 0.10 (2)
BIGFOIL.COM POLAR EXPORT
NACA66-712 a=0.6
NACA66-712 a=0.6 |  |  |  | Cl Max: | 1.7968 | at alpha= | 20 | deg
XFOIL ncrit=9 |  |  |  | L/D Max: | 293.356 | at alpha= | 2.5 | deg
Re: | 8000000 |  |  | Cd Min: | 0.06766 | at alpha= | 20 | deg
Mach: | 0.1 |  |  | Cl=0 at alpha= | -4.9888 | deg
|  |  |  | @ Cl=0.1, Cd= | 0.0054807
|  |  |  | @ Cl=0.4, Cd= | 0.004755
|  |  |  | @ Cl=0.6, Cd= | 0.0044633
alpha (deg) | Cl | Cd | Cm | Cl/Cd
-14.5 | -0.9959 | 0.02102 | -0.1158 | -47.3787
-14 | -0.9674 | 0.01796 | -0.1136 | -53.8641
-13.5 | -0.9279 | 0.0159 | -0.1123 | -58.3585
-13 | -0.8835 | 0.01428 | -0.1113 | -61.8697
-12.5 | -0.8348 | 0.01312 | -0.1107 | -63.628
-11.5 | -0.7305 | 0.01149 | -0.1102 | -63.577
-11 | -0.6765 | 0.01086 | -0.1102 | -62.2928
-10.5 | -0.6231 | 0.01008 | -0.1101 | -61.8155
-10 | -0.5695 | 0.00928 | -0.11 | -61.3685
-9.5 | -0.5146 | 0.00868 | -0.1101 | -59.2857
-9 | -0.4589 | 0.00821 | -0.1104 | -55.8952
-8.5 | -0.4024 | 0.00783 | -0.1107 | -51.3921
-7.5 | -0.2889 | 0.00705 | -0.1115 | -40.9787
-7 | -0.2319 | 0.00669 | -0.112 | -34.6637
-6.5 | -0.1744 | 0.00642 | -0.1126 | -27.1651
-6 | -0.1166 | 0.00621 | -0.1132 | -18.7762
-5.5 | -0.059 | 0.00595 | -0.1138 | -9.916
-5 | -0.0013 | 0.00573 | -0.1145 | -0.22688
-4.5 | 0.0567 | 0.00557 | -0.1152 | 10.1795
-4 | 0.1149 | 0.00545 | -0.116 | 21.0826
-3.5 | 0.173 | 0.00525 | -0.1168 | 32.9524
-3 | 0.2314 | 0.00509 | -0.1176 | 45.4617
-2.5 | 0.2899 | 0.00497 | -0.1185 | 58.33
-2 | 0.3485 | 0.00487 | -0.1194 | 71.5606
-1.5 | 0.4067 | 0.00474 | -0.1202 | 85.8017
-1 | 0.4649 | 0.00467 | -0.1211 | 99.5503
-0.5 | 0.5233 | 0.00461 | -0.122 | 113.5141
0 | 0.5819 | 0.00451 | -0.123 | 129.0244
0.5 | 0.64 | 0.00436 | -0.1239 | 146.789
1 | 0.6971 | 0.00406 | -0.1248 | 171.6995
1.5 | 0.7533 | 0.00356 | -0.1257 | 211.6011
2 | 0.8085 | 0.00298 | -0.1263 | 271.3087
2.5 | 0.8654 | 0.00295 | -0.1269 | 293.3559
3.5 | 0.939 | 0.0053 | -0.1209 | 177.1698
4 | 0.9701 | 0.0062 | -0.1165 | 156.4677
5 | 1.0246 | 0.00808 | -0.1068 | 126.8069
5.5 | 1.0416 | 0.00909 | -0.1001 | 114.5875
6 | 1.0708 | 0.00995 | -0.0959 | 107.6181
6.5 | 1.107 | 0.01063 | -0.0932 | 104.1392
7 | 1.1432 | 0.01137 | -0.0906 | 100.5453
7.5 | 1.1818 | 0.01204 | -0.0885 | 98.1561
8 | 1.2175 | 0.01288 | -0.086 | 94.5264
8.5 | 1.2542 | 0.0137 | -0.0837 | 91.5474
9 | 1.2909 | 0.01456 | -0.0816 | 88.6607
9.5 | 1.3255 | 0.01554 | -0.0792 | 85.296
10 | 1.3602 | 0.01655 | -0.077 | 82.1873
10.5 | 1.3948 | 0.01758 | -0.0749 | 79.3402
11 | 1.4276 | 0.01874 | -0.0726 | 76.1793
11.5 | 1.4593 | 0.02001 | -0.0702 | 72.9285
12 | 1.4901 | 0.02138 | -0.0679 | 69.696
12.5 | 1.5202 | 0.02284 | -0.0656 | 66.5587
13 | 1.5484 | 0.02445 | -0.0632 | 63.3292
13.5 | 1.5744 | 0.02628 | -0.0607 | 59.9087
14 | 1.603 | 0.02798 | -0.0587 | 57.2909
14.5 | 1.6278 | 0.02999 | -0.0564 | 54.2781
15 | 1.6501 | 0.03228 | -0.054 | 51.1183
15.5 | 1.6727 | 0.0346 | -0.0518 | 48.3439
16.5 | 1.7125 | 0.03996 | -0.0476 | 42.8554
17 | 1.7349 | 0.0425 | -0.046 | 40.8212
17.5 | 1.7513 | 0.04571 | -0.0443 | 38.3133
18 | 1.7661 | 0.0492 | -0.0427 | 35.8963
18.5 | 1.7768 | 0.05322 | -0.0412 | 33.3859
19 | 1.7898 | 0.05716 | -0.0402 | 31.3121
19.5 | 1.795 | 0.06212 | -0.0392 | 28.8957
20 | 1.7968 | 0.06766 | -0.0386 | 26.5563

## 101. Re 8M Mach 0.25 (1)
BIGFOIL.COM POLAR EXPORT
NACA66-712 a=0.6
NACA66-712 a=0.6 |  |  |  | Cl Max: | 1.434 | at alpha= | 8.5 | deg
JavaFoil+Calcfoil stall+Eppler ext transition |  |  |  | L/D Max: | 204.841 | at alpha= | 1 | deg
Re: | 8000000 |  |  | Cd Min: | 0.00354 | at alpha= | 1 | deg
Mach: | 0.25 |  |  | Cl=0 at alpha= | -4.8644 | deg
|  |  |  | @ Cl=0.1, Cd= | 0.0057118
|  |  |  | @ Cl=0.4, Cd= | 0.0052021
|  |  |  | @ Cl=0.6, Cd= | 0.0048807
alpha (deg) | Cl | Cd | Cm | Cl/Cd
-15 | -0.059 | 0.11019 | -0.043 | -0.536
-14.5 | -0.056 | 0.10461 | -0.043 | -0.537
-14 | -0.061 | 0.10017 | -0.043 | -0.61
-13.5 | -0.146 | 0.09513 | -0.043 | -1.538
-13 | -0.187 | 0.09204 | -0.043 | -2.035
-12.5 | -0.22 | 0.08729 | -0.043 | -2.526
-12 | -0.248 | 0.08313 | -0.043 | -2.98
-11.5 | -0.27 | 0.07869 | -0.043 | -3.425
-11 | -0.286 | 0.07349 | -0.044 | -3.886
-10.5 | -0.295 | 0.06877 | -0.044 | -4.296
-10 | -0.299 | 0.06513 | -0.044 | -4.586
-9.5 | -0.295 | 0.0597 | -0.046 | -4.949
-9 | -0.285 | 0.0559 | -0.047 | -5.106
-8.5 | -0.269 | 0.05142 | -0.049 | -5.229
-8 | -0.246 | 0.04805 | -0.05 | -5.12
-7.5 | -0.218 | 0.04489 | -0.052 | -4.848
-7 | -0.184 | 0.0417 | -0.054 | -4.417
-6.5 | -0.148 | 0.03597 | -0.064 | -4.113
-6 | -0.129 | 0.00639 | -0.104 | -20.208
-5.5 | -0.074 | 0.00621 | -0.105 | -11.901
-5 | -0.016 | 0.00603 | -0.106 | -2.669
-4.5 | 0.043 | 0.00588 | -0.107 | 7.369
-4 | 0.104 | 0.0057 | -0.108 | 18.225
-3.5 | 0.165 | 0.00558 | -0.108 | 29.677
-3 | 0.228 | 0.00544 | -0.109 | 41.804
-2.5 | 0.29 | 0.00534 | -0.11 | 54.338
-2 | 0.353 | 0.00524 | -0.111 | 67.373
-1.5 | 0.415 | 0.00519 | -0.112 | 80.073
-1 | 0.479 | 0.00509 | -0.113 | 94.212
-0.5 | 0.541 | 0.00509 | -0.114 | 106.313
0 | 0.603 | 0.00487 | -0.115 | 123.732
0.5 | 0.665 | 0.00485 | -0.116 | 136.983
1 | 0.726 | 0.00354 | -0.116 | 204.841
1.5 | 0.787 | 0.00397 | -0.117 | 198.252
2 | 0.846 | 0.00491 | -0.118 | 172.355
2.5 | 0.906 | 0.00534 | -0.119 | 169.721
3 | 0.965 | 0.0059 | -0.119 | 163.655
3.5 | 1.018 | 0.00649 | -0.12 | 157
4 | 1.075 | 0.00708 | -0.121 | 151.729
4.5 | 1.129 | 0.0077 | -0.121 | 146.633
5 | 1.179 | 0.01079 | -0.122 | 109.219
5.5 | 1.23 | 0.01125 | -0.123 | 109.349
6 | 1.279 | 0.01168 | -0.123 | 109.482
6.5 | 1.324 | 0.01225 | -0.124 | 108.138
7 | 1.363 | 0.01282 | -0.125 | 106.318
7.5 | 1.395 | 0.01345 | -0.126 | 103.716
8 | 1.422 | 0.01407 | -0.126 | 101.035
8.5 | 1.434 | 0.01488 | -0.127 | 96.413
9 | 1.432 | 0.01563 | -0.128 | 91.648
9.5 | 1.417 | 0.01663 | -0.128 | 85.206
10 | 1.387 | 0.0175 | -0.129 | 79.227
10.5 | 1.341 | 0.01868 | -0.13 | 71.814
11 | 1.281 | 0.02016 | -0.13 | 63.546
11.5 | 1.207 | 0.02116 | -0.131 | 57.028
12 | 1.118 | 0.02285 | -0.131 | 48.933
12.5 | 1.016 | 0.02497 | -0.131 | 40.696
13 | 0.77 | 0.08545 | -0.079 | 9.013
13.5 | 0.67 | 0.09463 | -0.071 | 7.084

## 102. Re 8M Mach 0.25 (2)
BIGFOIL.COM POLAR EXPORT
NACA66-712 a=0.6
NACA66-712 a=0.6 |  |  |  | Cl Max: | 1.7048 | at alpha= | 17.5 | deg
XFOIL ncrit=9 |  |  |  | L/D Max: | 299.465 | at alpha= | 2.5 | deg
Re: | 8000000 |  |  | Cd Min: | 0.21748 | at alpha= | -20 | deg
Mach: | 0.25 |  |  | Cl=0 at alpha= | -4.9769 | deg
|  |  |  | @ Cl=0.1, Cd= | 0.0055517
|  |  |  | @ Cl=0.4, Cd= | 0.004822
|  |  |  | @ Cl=0.6, Cd= | 0.004534
alpha (deg) | Cl | Cd | Cm | Cl/Cd
-20 | -0.4316 | 0.21748 | -0.0289 | -1.9846
-19.5 | -0.4132 | 0.21084 | -0.0333 | -1.9598
-18.5 | -0.3751 | 0.1982 | -0.0419 | -1.8925
-18 | -0.3568 | 0.19137 | -0.0462 | -1.8645
-17.5 | -0.338 | 0.18495 | -0.0503 | -1.8275
-17 | -0.3207 | 0.17775 | -0.0544 | -1.8042
-16.5 | -0.2994 | 0.17198 | -0.0584 | -1.7409
-16 | -0.2881 | 0.16274 | -0.0627 | -1.7703
-15.5 | -0.2773 | 0.15361 | -0.0668 | -1.8052
-14.5 | -0.2442 | 0.1401 | -0.0748 | -1.743
-14 | -0.2246 | 0.13444 | -0.0786 | -1.6706
-13.5 | -0.2119 | 0.12678 | -0.0825 | -1.6714
-13 | -0.2139 | 0.11559 | -0.0872 | -1.8505
-12.5 | -0.2091 | 0.10699 | -0.0914 | -1.9544
-12 | -0.1994 | 0.09999 | -0.0951 | -1.9942
-11.5 | -0.1895 | 0.09328 | -0.0986 | -2.0315
-11 | -0.1937 | 0.08426 | -0.103 | -2.2988
-10 | -0.5889 | 0.01318 | -0.1218 | -44.6813
-9.5 | -0.5366 | 0.01138 | -0.1205 | -47.1529
-9 | -0.4831 | 0.00966 | -0.1193 | -50.0104
-8.5 | -0.4245 | 0.00879 | -0.1187 | -48.2935
-8 | -0.3646 | 0.00816 | -0.1184 | -44.6814
-7.5 | -0.3042 | 0.00768 | -0.1182 | -39.6094
-7 | -0.2443 | 0.00715 | -0.1181 | -34.1678
-6.5 | -0.1842 | 0.00671 | -0.1182 | -27.4516
-6 | -0.1236 | 0.00641 | -0.1184 | -19.2824
-5.5 | -0.0629 | 0.00618 | -0.1188 | -10.178
-5 | -0.0028 | 0.00588 | -0.1191 | -0.47619
-4.5 | 0.0577 | 0.00567 | -0.1197 | 10.1764
-4 | 0.1185 | 0.0055 | -0.1203 | 21.5455
-3.5 | 0.1791 | 0.00532 | -0.121 | 33.6654
-3 | 0.2396 | 0.00513 | -0.1217 | 46.7057
-2.5 | 0.3002 | 0.005 | -0.1226 | 60.04
-2 | 0.3608 | 0.0049 | -0.1235 | 73.6327
-1.5 | 0.4211 | 0.00478 | -0.1243 | 88.0962
-1 | 0.4812 | 0.0047 | -0.1252 | 102.383
-0.5 | 0.5416 | 0.00464 | -0.1262 | 116.7241
0 | 0.6022 | 0.00453 | -0.1272 | 132.936
0.5 | 0.6624 | 0.00441 | -0.1281 | 150.2041
1 | 0.7213 | 0.00411 | -0.129 | 175.4988
1.5 | 0.7793 | 0.0036 | -0.1299 | 216.4722
2 | 0.8364 | 0.00301 | -0.1305 | 277.8738
2.5 | 0.8954 | 0.00299 | -0.1312 | 299.4649
3 | 0.9402 | 0.00391 | -0.1293 | 240.4604
3.5 | 0.9672 | 0.00535 | -0.1239 | 180.785
4 | 0.994 | 0.00626 | -0.1183 | 158.7859
4.5 | 1.021 | 0.00735 | -0.1131 | 138.9116
5 | 1.0258 | 0.00859 | -0.1036 | 119.4179
5.5 | 1.0452 | 0.00983 | -0.0974 | 106.3276
6 | 1.0741 | 0.01091 | -0.0931 | 98.451
6.5 | 1.1116 | 0.01172 | -0.0903 | 94.8464
7 | 1.1488 | 0.01261 | -0.0875 | 91.1023
7.5 | 1.1889 | 0.01339 | -0.0853 | 88.7901
8 | 1.2253 | 0.0144 | -0.0825 | 85.0903
8.5 | 1.2635 | 0.01534 | -0.0801 | 82.3664
9 | 1.3008 | 0.01637 | -0.0776 | 79.4624
9.5 | 1.3361 | 0.01752 | -0.0749 | 76.2614
10 | 1.3721 | 0.01869 | -0.0724 | 73.4136
10.5 | 1.4073 | 0.01996 | -0.0698 | 70.506
11 | 1.4407 | 0.02138 | -0.0671 | 67.3854
11.5 | 1.4726 | 0.02296 | -0.0643 | 64.1376
12 | 1.5005 | 0.02484 | -0.0612 | 60.4066
12.5 | 1.5309 | 0.02663 | -0.0584 | 57.4878
13 | 1.5602 | 0.02858 | -0.0557 | 54.5906
13.5 | 1.5868 | 0.03079 | -0.0528 | 51.5362
14 | 1.6114 | 0.03322 | -0.0499 | 48.5069
14.5 | 1.6317 | 0.03609 | -0.0468 | 45.212
15 | 1.6514 | 0.03917 | -0.0439 | 42.1598
15.5 | 1.6704 | 0.04244 | -0.0413 | 39.3591
16 | 1.6868 | 0.04608 | -0.0388 | 36.6059
16.5 | 1.6981 | 0.05041 | -0.0364 | 33.6858
17 | 1.7041 | 0.05545 | -0.0342 | 30.7322
17.5 | 1.7048 | 0.0614 | -0.0325 | 27.7655
18 | 1.6994 | 0.06838 | -0.0315 | 24.8523
18.5 | 1.6788 | 0.07773 | -0.0315 | 21.5978
19 | 1.6731 | 0.08571 | -0.0326 | 19.5205
19.5 | 1.6409 | 0.09792 | -0.0356 | 16.7576
20 | 1.6084 | 0.11091 | -0.0404 | 14.5018

## 103. Re 8M Mach 0.50 (1)
BIGFOIL.COM POLAR EXPORT
NACA66-712 a=0.6
NACA66-712 a=0.6 |  |  |  | Cl Max: | 1.495 | at alpha= | 20 | deg
JavaFoil+Calcfoil stall+Eppler ext transition |  |  |  | L/D Max: | 206.787 | at alpha= | 1 | deg
Re: | 8000000 |  |  | Cd Min: | 0.00392 | at alpha= | 1 | deg
Mach: | 0.5 |  |  | Cl=0 at alpha= | -4.8726 | deg
|  |  |  | @ Cl=0.1, Cd= | 0.01009
|  |  |  | @ Cl=0.4, Cd= | 0.0053954
|  |  |  | @ Cl=0.6, Cd= | 0.0050536
alpha (deg) | Cl | Cd | Cm | Cl/Cd
-20 | -0.834 | 0.15277 | -0.052 | -5.458
-19.5 | -0.807 | 0.14535 | -0.052 | -5.551
-19 | -0.78 | 0.14083 | -0.053 | -5.538
-18.5 | -0.753 | 0.13978 | -0.053 | -5.388
-18 | -0.725 | 0.13312 | -0.053 | -5.449
-17.5 | -0.697 | 0.12731 | -0.053 | -5.477
-17 | -0.67 | 0.11879 | -0.053 | -5.642
-16.5 | -0.643 | 0.1124 | -0.054 | -5.724
-16 | -0.616 | 0.10576 | -0.055 | -5.827
-15.5 | -0.589 | 0.09971 | -0.056 | -5.908
-15 | -0.56 | 0.10836 | -0.053 | -5.164
-14.5 | -0.532 | 0.10042 | -0.053 | -5.299
-14 | -0.505 | 0.09392 | -0.054 | -5.375
-13.5 | -0.478 | 0.08657 | -0.055 | -5.517
-13 | -0.451 | 0.07927 | -0.058 | -5.691
-12.5 | -0.425 | 0.07348 | -0.06 | -5.778
-12 | -0.398 | 0.06733 | -0.063 | -5.916
-11.5 | -0.373 | 0.06117 | -0.067 | -6.091
-11 | -0.339 | 0.08046 | -0.053 | -4.208
-10.5 | -0.311 | 0.06913 | -0.053 | -4.497
-10 | -0.283 | 0.06342 | -0.054 | -4.469
-9.5 | -0.256 | 0.0584 | -0.054 | -4.381
-9 | -0.229 | 0.05415 | -0.057 | -4.221
-8.5 | -0.201 | 0.04988 | -0.059 | -4.036
-8 | -0.174 | 0.04684 | -0.06 | -3.708
-7.5 | -0.146 | 0.04603 | -0.058 | -3.164
-7 | -0.118 | 0.04669 | -0.053 | -2.519
-6.5 | -0.09 | 0.04459 | -0.053 | -2.019
-6 | -0.063 | 0.04072 | -0.055 | -1.537
-5.5 | -0.056 | 0.03905 | -0.053 | -1.438
-5 | -0.013 | 0.03569 | -0.058 | -0.372
-4.5 | 0.038 | 0.02955 | -0.076 | 1.279
-4 | 0.113 | 0.00601 | -0.12 | 18.752
-3.5 | 0.182 | 0.00583 | -0.121 | 31.156
-3 | 0.252 | 0.00567 | -0.122 | 44.415
-2.5 | 0.322 | 0.00556 | -0.123 | 57.987
-2 | 0.393 | 0.00542 | -0.124 | 72.467
-1.5 | 0.464 | 0.00517 | -0.125 | 89.624
-1 | 0.536 | 0.0051 | -0.126 | 105.15
-0.5 | 0.605 | 0.00505 | -0.127 | 119.829
0 | 0.673 | 0.0048 | -0.128 | 140.142
0.5 | 0.742 | 0.0048 | -0.129 | 154.445
1 | 0.81 | 0.00392 | -0.13 | 206.787
1.5 | 0.875 | 0.00482 | -0.13 | 181.505
2 | 0.94 | 0.00551 | -0.131 | 170.804
2.5 | 1.006 | 0.00608 | -0.132 | 165.512
3 | 1.072 | 0.00681 | -0.132 | 157.356
3.5 | 1.128 | 0.00766 | -0.133 | 147.35
4 | 1.189 | 0.00845 | -0.134 | 140.677
4.5 | 1.243 | 0.01233 | -0.134 | 100.809
5 | 1.297 | 0.01296 | -0.135 | 100.135
5.5 | 1.346 | 0.01369 | -0.136 | 98.358
6 | 1.387 | 0.01447 | -0.137 | 95.849
6.5 | 1.417 | 0.01538 | -0.138 | 92.154
7 | 1.416 | 0.01644 | -0.138 | 86.131
7.5 | 1.363 | 0.01766 | -0.139 | 77.137
8 | 1.082 | 0.01956 | -0.14 | 55.317
8.5 | 0.869 | 0.0201 | -0.141 | 43.233
9 | 0.899 | 0.02173 | -0.141 | 41.378
9.5 | 0.773 | 0.06585 | -0.067 | 11.737
10 | 0.96 | 0.02316 | -0.143 | 41.469
10.5 | 0.99 | 0.02499 | -0.144 | 39.596
11 | 1.016 | 0.02765 | -0.144 | 36.734
11.5 | 0.879 | 0.08255 | -0.076 | 10.649
12 | 1.079 | 0.02836 | -0.146 | 38.024
12.5 | 1.106 | 0.03094 | -0.147 | 35.746
13 | 1.125 | 0.03597 | -0.146 | 31.265
13.5 | 1.001 | 0.09373 | -0.1 | 10.674
14 | 1.183 | 0.03754 | -0.147 | 31.503
14.5 | 1.212 | 0.04074 | -0.148 | 29.741
15 | 1.232 | 0.04658 | -0.147 | 26.441
15.5 | 1.089 | 0.11415 | -0.091 | 9.541
16 | 1.278 | 0.05288 | -0.147 | 24.16
16.5 | 1.306 | 0.05654 | -0.148 | 23.1
17 | 1.168 | 0.12605 | -0.096 | 9.265
17.5 | 1.36 | 0.05842 | -0.149 | 23.272
18 | 1.397 | 0.05728 | -0.151 | 24.391
18.5 | 1.286 | 0.12596 | -0.121 | 10.207
19 | 1.452 | 0.05787 | -0.153 | 25.088
19.5 | 1.481 | 0.06047 | -0.154 | 24.491
20 | 1.495 | 0.07052 | -0.152 | 21.203

## 104. Re 8M Mach 0.50 (2)
BIGFOIL.COM POLAR EXPORT
NACA66-712 a=0.6
NACA66-712 a=0.6 |  |  |  | Cl Max: | 1.4445 | at alpha= | 10.5 | deg
XFOIL ncrit=9 |  |  |  | L/D Max: | 325.579 | at alpha= | 3 | deg
Re: | 8000000 |  |  | Cd Min: | 0.23656 | at alpha= | -20 | deg
Mach: | 0.5 |  |  | Cl=0 at alpha= | -5.4053 | deg
|  |  |  | @ Cl=0.1, Cd= | 0.006465
|  |  |  | @ Cl=0.4, Cd= | 0.0051225
|  |  |  | @ Cl=0.6, Cd= | 0.0047987
alpha (deg) | Cl | Cd | Cm | Cl/Cd
-20 | -0.4477 | 0.23656 | -0.0312 | -1.8925
-19.5 | -0.4243 | 0.2291 | -0.0364 | -1.852
-19 | -0.4012 | 0.22163 | -0.0414 | -1.8102
-18.5 | -0.3819 | 0.21141 | -0.0462 | -1.8064
-18 | -0.3598 | 0.20371 | -0.0511 | -1.7662
-17.5 | -0.3357 | 0.19708 | -0.056 | -1.7034
-17 | -0.3124 | 0.18998 | -0.0608 | -1.6444
-16.5 | -0.2886 | 0.18262 | -0.0654 | -1.5803
-15.5 | -0.2461 | 0.16742 | -0.0746 | -1.47
-14.5 | -0.2087 | 0.15098 | -0.0837 | -1.3823
-14 | -0.1896 | 0.14327 | -0.0882 | -1.3234
-13.5 | -0.1669 | 0.13695 | -0.0925 | -1.2187
-13 | -0.1474 | 0.1298 | -0.0967 | -1.1356
-12.5 | -0.1288 | 0.1226 | -0.1009 | -1.0506
-12 | -0.1122 | 0.11523 | -0.105 | -0.9737
-11.5 | -0.0991 | 0.10735 | -0.1091 | -0.92315
-11 | -0.0873 | 0.09964 | -0.1131 | -0.87615
-10.5 | -0.0729 | 0.09291 | -0.1169 | -0.78463
-10 | -0.0547 | 0.08707 | -0.1203 | -0.62823
-9.5 | -0.0416 | 0.08064 | -0.1237 | -0.51587
-9 | -0.0362 | 0.07334 | -0.1273 | -0.49359
-8.5 | -0.0326 | 0.06638 | -0.1308 | -0.49111
-8 | -0.0323 | 0.05957 | -0.1342 | -0.54222
-7.5 | -0.043 | 0.05296 | -0.1376 | -0.81193
-7 | -0.0442 | 0.04674 | -0.1418 | -0.94566
-6.5 | -0.0344 | 0.03926 | -0.1459 | -0.87621
-6 | -0.0227 | 0.03041 | -0.1481 | -0.74646
-5.5 | -0.0036 | 0.02149 | -0.1473 | -0.16752
-5 | 0.0154 | 0.01139 | -0.1441 | 1.3521
-4.5 | 0.0653 | 0.00686 | -0.1418 | 9.519
-4 | 0.1347 | 0.00607 | -0.1409 | 22.1911
-3.5 | 0.206 | 0.00575 | -0.1407 | 35.8261
-3 | 0.2767 | 0.0055 | -0.1409 | 50.3091
-2.5 | 0.3464 | 0.00523 | -0.1412 | 66.2333
-2 | 0.4162 | 0.00509 | -0.1419 | 81.7682
-1.5 | 0.4856 | 0.00501 | -0.1427 | 96.9261
-1 | 0.5548 | 0.00487 | -0.1436 | 113.922
-0.5 | 0.6245 | 0.00476 | -0.1448 | 131.1975
0 | 0.6941 | 0.00468 | -0.1459 | 148.312
0.5 | 0.7634 | 0.00461 | -0.1471 | 165.5965
1 | 0.8309 | 0.00437 | -0.148 | 190.1373
1.5 | 0.8973 | 0.00382 | -0.149 | 234.8953
2 | 0.963 | 0.0032 | -0.1497 | 300.9375
2.5 | 1.0311 | 0.0032 | -0.1503 | 322.2188
3 | 1.0972 | 0.00337 | -0.1503 | 325.5786
3.5 | 1.1002 | 0.00522 | -0.1384 | 210.7663
4 | 1.0787 | 0.00708 | -0.1224 | 152.3588
4.5 | 1.0688 | 0.00946 | -0.1101 | 112.981
5 | 1.0655 | 0.01212 | -0.0999 | 87.9125
5.5 | 1.0736 | 0.0146 | -0.0919 | 73.5342
6 | 1.096 | 0.01663 | -0.0859 | 65.905
6.5 | 1.1378 | 0.01797 | -0.0825 | 63.3166
7 | 1.1799 | 0.01935 | -0.079 | 60.9767
7.5 | 1.224 | 0.02074 | -0.0758 | 59.0164
8 | 1.2653 | 0.02233 | -0.0721 | 56.6637
8.5 | 1.3081 | 0.02394 | -0.0684 | 54.6408
9 | 1.3486 | 0.02577 | -0.0644 | 52.3322
9.5 | 1.3881 | 0.02774 | -0.0602 | 50.0397
10 | 1.4259 | 0.02999 | -0.0557 | 47.5458
10.5 | 1.4445 | 0.03354 | -0.0493 | 43.068
11 | 1.4325 | 0.0393 | -0.0415 | 36.4504
11.5 | 1.4151 | 0.04591 | -0.0344 | 30.8234
12 | 1.3904 | 0.05424 | -0.0287 | 25.6342
12.5 | 1.3571 | 0.06473 | -0.0261 | 20.9655
13 | 1.3205 | 0.07679 | -0.0265 | 17.1962
13.5 | 1.2844 | 0.09015 | -0.03 | 14.2474
14 | 1.2487 | 0.10483 | -0.0363 | 11.9117
14.5 | 1.2178 | 0.12024 | -0.045 | 10.1281
15 | 1.1918 | 0.13612 | -0.0552 | 8.7555
15.5 | 1.1732 | 0.15191 | -0.0658 | 7.723

## 105. Re 10M Mach 0.00 (1)
BIGFOIL.COM POLAR EXPORT
NACA66-712 a=0.6
NACA66-712 a=0.6 |  |  |  | Cl Max: | 1.447 | at alpha= | 9.5 | deg
JavaFoil+Calcfoil stall+Eppler ext transition |  |  |  | L/D Max: | 176.363 | at alpha= | 1.5 | deg
Re: | 10000000 |  |  | Cd Min: | 0.00432 | at alpha= | 1.5 | deg
Mach: | 0 |  |  | Cl=0 at alpha= | -4.8621 | deg
|  |  |  | @ Cl=0.1, Cd= | 0.0054522
|  |  |  | @ Cl=0.4, Cd= | 0.0050217
|  |  |  | @ Cl=0.6, Cd= | 0.005053
alpha (deg) | Cl | Cd | Cm | Cl/Cd
-17.5 | -0.329 | 0.13493 | -0.04 | -2.436
-17 | -0.339 | 0.12962 | -0.04 | -2.619
-16.5 | -0.35 | 0.12269 | -0.04 | -2.853
-16 | -0.36 | 0.12024 | -0.04 | -2.994
-15.5 | -0.369 | 0.11418 | -0.04 | -3.235
-15 | -0.378 | 0.10807 | -0.041 | -3.5
-14.5 | -0.386 | 0.10237 | -0.041 | -3.768
-14 | -0.392 | 0.09683 | -0.042 | -4.048
-13.5 | -0.397 | 0.09177 | -0.042 | -4.321
-13 | -0.399 | 0.08607 | -0.042 | -4.638
-12.5 | -0.4 | 0.08183 | -0.043 | -4.883
-12 | -0.397 | 0.07644 | -0.044 | -5.197
-11.5 | -0.392 | 0.07164 | -0.045 | -5.473
-11 | -0.384 | 0.06859 | -0.045 | -5.592
-10.5 | -0.372 | 0.06422 | -0.045 | -5.786
-10 | -0.356 | 0.0596 | -0.047 | -5.975
-9.5 | -0.337 | 0.05583 | -0.048 | -6.036
-9 | -0.314 | 0.05204 | -0.05 | -6.035
-8.5 | -0.287 | 0.04873 | -0.051 | -5.894
-8 | -0.258 | 0.04381 | -0.057 | -5.896
-7.5 | -0.275 | 0.00654 | -0.098 | -42.046
-7 | -0.229 | 0.00637 | -0.099 | -35.948
-6.5 | -0.18 | 0.00625 | -0.1 | -28.741
-6 | -0.127 | 0.00608 | -0.101 | -20.948
-5.5 | -0.072 | 0.0059 | -0.102 | -12.27
-5 | -0.016 | 0.00574 | -0.102 | -2.741
-4.5 | 0.042 | 0.00558 | -0.103 | 7.558
-4 | 0.101 | 0.00545 | -0.104 | 18.564
-3.5 | 0.161 | 0.00532 | -0.105 | 30.179
-3 | 0.221 | 0.0052 | -0.106 | 42.44
-2.5 | 0.281 | 0.00512 | -0.107 | 54.946
-2 | 0.342 | 0.00507 | -0.108 | 67.482
-1.5 | 0.402 | 0.00502 | -0.109 | 80.242
-1 | 0.464 | 0.00498 | -0.109 | 93.17
-0.5 | 0.524 | 0.00495 | -0.11 | 105.819
0 | 0.584 | 0.00495 | -0.111 | 117.958
0.5 | 0.643 | 0.00533 | -0.112 | 120.699
1 | 0.703 | 0.00446 | -0.113 | 157.439
1.5 | 0.762 | 0.00432 | -0.113 | 176.363
2 | 0.82 | 0.00523 | -0.114 | 156.928
2.5 | 0.878 | 0.00564 | -0.115 | 155.592
3 | 0.936 | 0.0061 | -0.116 | 153.308
3.5 | 0.988 | 0.00656 | -0.116 | 150.72
4 | 1.043 | 0.00707 | -0.117 | 147.474
4.5 | 1.097 | 0.00766 | -0.118 | 143.197
5 | 1.147 | 0.00994 | -0.118 | 115.406
5.5 | 1.198 | 0.01032 | -0.119 | 116.1
6 | 1.247 | 0.01073 | -0.12 | 116.196
6.5 | 1.293 | 0.01112 | -0.121 | 116.248
7 | 1.334 | 0.01161 | -0.121 | 114.905
7.5 | 1.371 | 0.01211 | -0.122 | 113.249
8 | 1.404 | 0.01263 | -0.123 | 111.141
8.5 | 1.427 | 0.01328 | -0.123 | 107.468
9 | 1.441 | 0.01384 | -0.124 | 104.145
9.5 | 1.447 | 0.0146 | -0.125 | 99.168
10 | 1.445 | 0.01536 | -0.126 | 94.06
10.5 | 1.435 | 0.01622 | -0.126 | 88.432
11 | 1.416 | 0.01696 | -0.127 | 83.495
11.5 | 1.39 | 0.01809 | -0.128 | 76.825
12 | 1.357 | 0.01893 | -0.128 | 71.686
12.5 | 1.318 | 0.01997 | -0.129 | 65.996
13 | 1.274 | 0.02109 | -0.129 | 60.406
13.5 | 1.226 | 0.02241 | -0.13 | 54.697
14 | 1.173 | 0.02426 | -0.13 | 48.368
14.5 | 1.115 | 0.02696 | -0.13 | 41.371

## 106. Re 10M Mach 0.00 (2)
BIGFOIL.COM POLAR EXPORT
NACA66-712 a=0.6
NACA66-712 a=0.6 |  |  |  | Cl Max: | 1.8281 | at alpha= | 20 | deg
XFOIL ncrit=9 |  |  |  | L/D Max: | 274.71 | at alpha= | 2 | deg
Re: | 10000000 |  |  | Cd Min: | 0.06109 | at alpha= | 20 | deg
Mach: | 0 |  |  | Cl=0 at alpha= | -4.9844 | deg
|  |  |  | @ Cl=0.1, Cd= | 0.0051738
|  |  |  | @ Cl=0.4, Cd= | 0.0045753
|  |  |  | @ Cl=0.6, Cd= | 0.0042843
alpha (deg) | Cl | Cd | Cm | Cl/Cd
-17.5 | -1.162 | 0.02862 | -0.125 | -40.601
-17 | -1.1792 | 0.02563 | -0.1179 | -46.0086
-16.5 | -1.1638 | 0.023 | -0.1148 | -50.6
-16 | -1.1344 | 0.02105 | -0.1128 | -53.8907
-15.5 | -1.0999 | 0.01928 | -0.1113 | -57.0488
-14.5 | -1.0206 | 0.01611 | -0.109 | -63.352
-14 | -0.9782 | 0.01455 | -0.1081 | -67.2302
-13.5 | -0.9321 | 0.01334 | -0.1075 | -69.8726
-13 | -0.8842 | 0.01226 | -0.1071 | -72.1207
-12.5 | -0.8335 | 0.01146 | -0.107 | -72.7312
-12 | -0.7813 | 0.0108 | -0.107 | -72.3426
-11.5 | -0.7281 | 0.01024 | -0.1072 | -71.1035
-11 | -0.6741 | 0.00975 | -0.1074 | -69.1385
-10.5 | -0.6198 | 0.00929 | -0.1077 | -66.7169
-10 | -0.5662 | 0.00863 | -0.1079 | -65.6083
-9.5 | -0.5118 | 0.00807 | -0.1082 | -63.4201
-9 | -0.4564 | 0.00762 | -0.1086 | -59.895
-8.5 | -0.4004 | 0.00728 | -0.1091 | -55
-7.5 | -0.2873 | 0.00668 | -0.1102 | -43.009
-7 | -0.2309 | 0.00633 | -0.1107 | -36.4771
-6.5 | -0.174 | 0.00607 | -0.1114 | -28.6656
-6 | -0.1167 | 0.00588 | -0.1121 | -19.8469
-5.5 | -0.0592 | 0.00571 | -0.1128 | -10.3678
-5 | -0.0018 | 0.00546 | -0.1135 | -0.32967
-4.5 | 0.056 | 0.00528 | -0.1143 | 10.6061
-3.5 | 0.172 | 0.005 | -0.116 | 34.4
-3 | 0.23 | 0.00483 | -0.1169 | 47.619
-2.5 | 0.2881 | 0.00472 | -0.1177 | 61.0381
-1.5 | 0.4041 | 0.00457 | -0.1195 | 88.4245
-1 | 0.4624 | 0.00445 | -0.1205 | 103.9101
0 | 0.5788 | 0.00431 | -0.1224 | 134.2923
0.5 | 0.6365 | 0.00424 | -0.1233 | 150.1179
1 | 0.6939 | 0.00397 | -0.1242 | 174.7859
1.5 | 0.7504 | 0.00365 | -0.1251 | 205.589
2 | 0.8049 | 0.00293 | -0.1258 | 274.7099
2.5 | 0.8559 | 0.0033 | -0.1255 | 259.3636
3 | 0.8914 | 0.00468 | -0.1224 | 190.4701
3.5 | 0.9291 | 0.0056 | -0.1196 | 165.9107
5 | 1.0281 | 0.00794 | -0.1082 | 129.4836
5.5 | 1.047 | 0.00875 | -0.1017 | 119.6571
6 | 1.0807 | 0.00938 | -0.0983 | 115.2132
6.5 | 1.118 | 0.00995 | -0.0957 | 112.3618
7 | 1.1541 | 0.01062 | -0.0931 | 108.6723
7.5 | 1.1924 | 0.01124 | -0.0909 | 106.0854
8 | 1.2282 | 0.012 | -0.0885 | 102.35
8.5 | 1.2655 | 0.01274 | -0.0863 | 99.3328
9 | 1.3007 | 0.01359 | -0.084 | 95.7101
9.5 | 1.3361 | 0.01448 | -0.0818 | 92.2721
10 | 1.3719 | 0.01535 | -0.0797 | 89.3746
10.5 | 1.4059 | 0.01636 | -0.0775 | 85.9352
11 | 1.438 | 0.01748 | -0.0752 | 82.2654
11.5 | 1.4714 | 0.01857 | -0.0731 | 79.2353
12 | 1.5002 | 0.01996 | -0.0706 | 75.1603
12.5 | 1.5312 | 0.02126 | -0.0684 | 72.0226
13 | 1.56 | 0.02274 | -0.0661 | 68.6016
13.5 | 1.5866 | 0.0244 | -0.0637 | 65.0246
14 | 1.6159 | 0.02593 | -0.0617 | 62.3178
14.5 | 1.6407 | 0.02783 | -0.0594 | 58.9544
15 | 1.6629 | 0.02996 | -0.057 | 55.504
15.5 | 1.6868 | 0.03205 | -0.0549 | 52.6303
16 | 1.712 | 0.03406 | -0.0532 | 50.2642
16.5 | 1.7318 | 0.03661 | -0.0511 | 47.304
17 | 1.7555 | 0.03887 | -0.0495 | 45.1634
17.5 | 1.7739 | 0.04166 | -0.0478 | 42.5804
18 | 1.7899 | 0.04476 | -0.0461 | 39.9888
18.5 | 1.803 | 0.04827 | -0.0445 | 37.3524
19 | 1.8203 | 0.05145 | -0.0434 | 35.38
19.5 | 1.8259 | 0.05597 | -0.042 | 32.6228
20 | 1.8281 | 0.06109 | -0.0409 | 29.9247

## 107. Re 10M Mach 0.10 (1)
BIGFOIL.COM POLAR EXPORT
NACA66-712 a=0.6
NACA66-712 a=0.6 |  |  |  | Cl Max: | 1.445 | at alpha= | 9.5 | deg
JavaFoil+Calcfoil stall+Eppler ext transition |  |  |  | L/D Max: | 176.796 | at alpha= | 1.5 | deg
Re: | 10000000 |  |  | Cd Min: | 0.00433 | at alpha= | 1.5 | deg
Mach: | 0.1 |  |  | Cl=0 at alpha= | -4.8621 | deg
|  |  |  | @ Cl=0.1, Cd= | 0.0054753
|  |  |  | @ Cl=0.4, Cd= | 0.0050226
|  |  |  | @ Cl=0.6, Cd= | 0.0050337
alpha (deg) | Cl | Cd | Cm | Cl/Cd
-17.5 | -0.287 | 0.13474 | -0.04 | -2.127
-17 | -0.299 | 0.12952 | -0.04 | -2.311
-16.5 | -0.312 | 0.12501 | -0.041 | -2.495
-16 | -0.324 | 0.12177 | -0.04 | -2.661
-15.5 | -0.336 | 0.11549 | -0.04 | -2.908
-15 | -0.347 | 0.10874 | -0.041 | -3.192
-14.5 | -0.357 | 0.10496 | -0.041 | -3.404
-14 | -0.366 | 0.09766 | -0.042 | -3.75
-13.5 | -0.374 | 0.09311 | -0.042 | -4.012
-13 | -0.379 | 0.08778 | -0.042 | -4.317
-12.5 | -0.382 | 0.08352 | -0.042 | -4.571
-12 | -0.382 | 0.07755 | -0.044 | -4.931
-11.5 | -0.38 | 0.07277 | -0.044 | -5.219
-11 | -0.374 | 0.06892 | -0.045 | -5.42
-10.5 | -0.364 | 0.06471 | -0.045 | -5.622
-10 | -0.35 | 0.06043 | -0.047 | -5.796
-9.5 | -0.333 | 0.05596 | -0.048 | -5.948
-9 | -0.311 | 0.05262 | -0.049 | -5.91
-8.5 | -0.285 | 0.04909 | -0.051 | -5.813
-8 | -0.257 | 0.04485 | -0.055 | -5.722
-7.5 | -0.227 | 0.0375 | -0.065 | -6.045
-7 | -0.229 | 0.00642 | -0.1 | -35.68
-6.5 | -0.18 | 0.00623 | -0.1 | -28.859
-6 | -0.128 | 0.00609 | -0.101 | -20.947
-5.5 | -0.073 | 0.00595 | -0.102 | -12.226
-5 | -0.016 | 0.00576 | -0.103 | -2.741
-4.5 | 0.042 | 0.00563 | -0.104 | 7.523
-4 | 0.102 | 0.00547 | -0.105 | 18.552
-3.5 | 0.161 | 0.0053 | -0.106 | 30.468
-3 | 0.222 | 0.00524 | -0.106 | 42.325
-2.5 | 0.283 | 0.00512 | -0.107 | 55.213
-2 | 0.343 | 0.00506 | -0.108 | 67.832
-1.5 | 0.404 | 0.00502 | -0.109 | 80.605
-1 | 0.467 | 0.00499 | -0.11 | 93.571
-0.5 | 0.527 | 0.00496 | -0.111 | 106.275
0 | 0.587 | 0.00496 | -0.112 | 118.413
0.5 | 0.647 | 0.0053 | -0.112 | 121.964
1 | 0.706 | 0.00447 | -0.113 | 158.018
1.5 | 0.765 | 0.00433 | -0.114 | 176.796
2 | 0.824 | 0.00526 | -0.115 | 156.572
2.5 | 0.882 | 0.00566 | -0.115 | 155.956
3 | 0.94 | 0.00614 | -0.116 | 153.141
3.5 | 0.993 | 0.00659 | -0.117 | 150.633
4 | 1.048 | 0.00713 | -0.118 | 147.107
4.5 | 1.102 | 0.00773 | -0.118 | 142.55
5 | 1.152 | 0.01002 | -0.119 | 115.01
5.5 | 1.203 | 0.01041 | -0.12 | 115.528
6 | 1.252 | 0.01081 | -0.12 | 115.793
6.5 | 1.298 | 0.01122 | -0.121 | 115.673
7 | 1.339 | 0.01171 | -0.122 | 114.33
7.5 | 1.375 | 0.01223 | -0.123 | 112.482
8 | 1.407 | 0.01276 | -0.123 | 110.327
8.5 | 1.43 | 0.01342 | -0.124 | 106.499
9 | 1.442 | 0.014 | -0.125 | 103.002
9.5 | 1.445 | 0.01478 | -0.125 | 97.764
10 | 1.44 | 0.01563 | -0.126 | 92.122
10.5 | 1.426 | 0.01647 | -0.127 | 86.559
11 | 1.403 | 0.01723 | -0.128 | 81.415
11.5 | 1.371 | 0.01846 | -0.128 | 74.274
12 | 1.333 | 0.01929 | -0.129 | 69.092
12.5 | 1.288 | 0.02041 | -0.129 | 63.083
13 | 1.237 | 0.02163 | -0.13 | 57.208
13.5 | 1.182 | 0.02307 | -0.13 | 51.237
14 | 1.12 | 0.02582 | -0.13 | 43.388
14.5 | 1.052 | 0.02957 | -0.129 | 35.592

## 108. Re 10M Mach 0.10 (2)
BIGFOIL.COM POLAR EXPORT
NACA66-712 a=0.6
NACA66-712 a=0.6 |  |  |  | Cl Max: | 1.8171 | at alpha= | 20 | deg
XFOIL ncrit=9 |  |  |  | L/D Max: | 276.451 | at alpha= | 2 | deg
Re: | 10000000 |  |  | Cd Min: | 0.21218 | at alpha= | -20 | deg
Mach: | 0.1 |  |  | Cl=0 at alpha= | -4.9828 | deg
|  |  |  | @ Cl=0.1, Cd= | 0.0051852
|  |  |  | @ Cl=0.4, Cd= | 0.004588
|  |  |  | @ Cl=0.6, Cd= | 0.0042919
alpha (deg) | Cl | Cd | Cm | Cl/Cd
-20 | -0.4311 | 0.21218 | -0.0287 | -2.0318
-19.5 | -0.4112 | 0.20715 | -0.033 | -1.985
-19 | -0.3936 | 0.20067 | -0.0372 | -1.9614
-18.5 | -0.3743 | 0.19514 | -0.0414 | -1.9181
-18 | -0.3574 | 0.18828 | -0.0454 | -1.8982
-17.5 | -0.3402 | 0.18173 | -0.0495 | -1.872
-17 | -0.3366 | 0.16905 | -0.0539 | -1.9911
-15.5 | -1.0712 | 0.0241 | -0.1187 | -44.4481
-15 | -1.0476 | 0.02126 | -0.1162 | -49.2756
-14 | -0.9762 | 0.01693 | -0.1129 | -57.661
-13.5 | -0.9346 | 0.01507 | -0.1116 | -62.0173
-13 | -0.8899 | 0.01345 | -0.1106 | -66.1636
-12.5 | -0.8412 | 0.01222 | -0.11 | -68.838
-12 | -0.7895 | 0.01132 | -0.1096 | -69.7438
-11.5 | -0.7361 | 0.01063 | -0.1095 | -69.2474
-11 | -0.6816 | 0.01006 | -0.1095 | -67.7535
-10 | -0.5719 | 0.00892 | -0.1097 | -64.1143
-9.5 | -0.5169 | 0.00828 | -0.1098 | -62.4275
-9 | -0.4611 | 0.00777 | -0.11 | -59.3436
-8.5 | -0.4045 | 0.00737 | -0.1104 | -54.8847
-8 | -0.3474 | 0.00705 | -0.1108 | -49.2766
-7.5 | -0.29 | 0.00678 | -0.1114 | -42.7729
-7 | -0.2332 | 0.00639 | -0.1118 | -36.4945
-6.5 | -0.1758 | 0.00611 | -0.1124 | -28.7725
-6 | -0.1179 | 0.00591 | -0.113 | -19.9492
-5.5 | -0.0599 | 0.00574 | -0.1137 | -10.4355
-5 | -0.002 | 0.00548 | -0.1144 | -0.36496
-4.5 | 0.0562 | 0.00529 | -0.1151 | 10.6238
-4 | 0.1147 | 0.00515 | -0.1159 | 22.2718
-3.5 | 0.1731 | 0.00501 | -0.1168 | 34.5509
-3 | 0.2315 | 0.00484 | -0.1176 | 47.8306
-2.5 | 0.2899 | 0.00472 | -0.1185 | 61.4195
-1.5 | 0.4067 | 0.00458 | -0.1203 | 88.7991
-1 | 0.4654 | 0.00446 | -0.1212 | 104.3498
-0.5 | 0.5241 | 0.00438 | -0.1222 | 119.6575
0 | 0.5825 | 0.00431 | -0.1231 | 135.1508
0.5 | 0.6405 | 0.00425 | -0.124 | 150.7059
1 | 0.6983 | 0.00398 | -0.125 | 175.4523
1.5 | 0.7552 | 0.00366 | -0.1259 | 206.3388
2 | 0.81 | 0.00293 | -0.1266 | 276.4505
2.5 | 0.8618 | 0.00327 | -0.1264 | 263.5474
3 | 0.8968 | 0.00468 | -0.1231 | 191.6239
3.5 | 0.9341 | 0.00561 | -0.1201 | 166.5062
4 | 0.9672 | 0.00645 | -0.1162 | 149.9535
4.5 | 0.9972 | 0.00713 | -0.1116 | 139.8597
5 | 1.0271 | 0.00799 | -0.1073 | 128.5482
5.5 | 1.047 | 0.00887 | -0.101 | 118.0383
6 | 1.0809 | 0.00952 | -0.0976 | 113.5399
6.5 | 1.1185 | 0.01012 | -0.0951 | 110.5237
7 | 1.155 | 0.01081 | -0.0924 | 106.8455
7.5 | 1.1932 | 0.01147 | -0.0902 | 104.0279
8 | 1.2294 | 0.01226 | -0.0877 | 100.2773
8.5 | 1.2675 | 0.01299 | -0.0856 | 97.5751
9 | 1.3028 | 0.01388 | -0.0832 | 93.8617
9.5 | 1.338 | 0.01481 | -0.0809 | 90.3444
10 | 1.3741 | 0.01572 | -0.0788 | 87.4109
10.5 | 1.4086 | 0.01674 | -0.0766 | 84.1458
11 | 1.4403 | 0.01793 | -0.0741 | 80.3291
11.5 | 1.4741 | 0.01905 | -0.072 | 77.3806
12 | 1.503 | 0.02049 | -0.0693 | 73.3529
12.5 | 1.5323 | 0.02195 | -0.0669 | 69.8087
13 | 1.5617 | 0.02347 | -0.0646 | 66.5403
13.5 | 1.5896 | 0.02512 | -0.0622 | 63.2803
14 | 1.6168 | 0.02687 | -0.0599 | 60.1712
14.5 | 1.6422 | 0.0288 | -0.0576 | 57.0208
15 | 1.6649 | 0.031 | -0.0551 | 53.7065
15.5 | 1.6881 | 0.03325 | -0.0529 | 50.7699
16 | 1.7139 | 0.0353 | -0.0512 | 48.5524
16.5 | 1.7346 | 0.03789 | -0.0491 | 45.7799
17 | 1.7547 | 0.0406 | -0.0473 | 43.2192
17.5 | 1.7725 | 0.04357 | -0.0455 | 40.6817
18 | 1.7867 | 0.04703 | -0.0436 | 37.9906
18.5 | 1.7987 | 0.05082 | -0.042 | 35.3935
19 | 1.8152 | 0.05427 | -0.041 | 33.4476
19.5 | 1.817 | 0.05948 | -0.0396 | 30.5481
20 | 1.8171 | 0.0651 | -0.0388 | 27.9124

## 109. Re 10M Mach 0.25 (1)
BIGFOIL.COM POLAR EXPORT
NACA66-712 a=0.6
NACA66-712 a=0.6 |  |  |  | Cl Max: | 1.436 | at alpha= | 8.5 | deg
JavaFoil+Calcfoil stall+Eppler ext transition |  |  |  | L/D Max: | 160.835 | at alpha= | 1 | deg
Re: | 10000000 |  |  | Cd Min: | 0.00451 | at alpha= | 1 | deg
Mach: | 0.25 |  |  | Cl=0 at alpha= | -4.8644 | deg
|  |  |  | @ Cl=0.1, Cd= | 0.0055379
|  |  |  | @ Cl=0.4, Cd= | 0.0050645
|  |  |  | @ Cl=0.6, Cd= | 0.0047711
alpha (deg) | Cl | Cd | Cm | Cl/Cd
-15 | -0.059 | 0.10849 | -0.044 | -0.545
-14.5 | -0.056 | 0.10332 | -0.044 | -0.544
-14 | -0.061 | 0.09862 | -0.044 | -0.62
-13.5 | -0.146 | 0.094 | -0.044 | -1.557
-13 | -0.187 | 0.09012 | -0.043 | -2.079
-12.5 | -0.22 | 0.08638 | -0.044 | -2.553
-12 | -0.248 | 0.08226 | -0.043 | -3.012
-11.5 | -0.27 | 0.07744 | -0.044 | -3.481
-11 | -0.286 | 0.07269 | -0.044 | -3.93
-10.5 | -0.295 | 0.06845 | -0.044 | -4.317
-10 | -0.299 | 0.06444 | -0.045 | -4.637
-9.5 | -0.296 | 0.05926 | -0.047 | -4.989
-9 | -0.286 | 0.05544 | -0.048 | -5.15
-8.5 | -0.269 | 0.05115 | -0.049 | -5.259
-8 | -0.246 | 0.04762 | -0.051 | -5.17
-7.5 | -0.218 | 0.04429 | -0.053 | -4.918
-7 | -0.185 | 0.04056 | -0.057 | -4.556
-6.5 | -0.181 | 0.00631 | -0.103 | -28.623
-6 | -0.129 | 0.00618 | -0.104 | -20.875
-5.5 | -0.074 | 0.00601 | -0.105 | -12.281
-5 | -0.016 | 0.00582 | -0.106 | -2.768
-4.5 | 0.043 | 0.00565 | -0.107 | 7.658
-4 | 0.104 | 0.00553 | -0.108 | 18.806
-3.5 | 0.165 | 0.00537 | -0.108 | 30.833
-3 | 0.228 | 0.00527 | -0.109 | 43.21
-2.5 | 0.29 | 0.00514 | -0.11 | 56.491
-2 | 0.353 | 0.00511 | -0.111 | 69.073
-1.5 | 0.415 | 0.00505 | -0.112 | 82.221
-1 | 0.479 | 0.00502 | -0.113 | 95.566
-0.5 | 0.541 | 0.00499 | -0.114 | 108.425
0 | 0.603 | 0.00476 | -0.115 | 126.574
0.5 | 0.664 | 0.00537 | -0.116 | 123.673
1 | 0.725 | 0.00451 | -0.116 | 160.835
1.5 | 0.786 | 0.00493 | -0.117 | 159.253
2 | 0.845 | 0.00539 | -0.118 | 156.984
2.5 | 0.905 | 0.00582 | -0.118 | 155.53
3 | 0.965 | 0.00634 | -0.119 | 152.18
3.5 | 1.018 | 0.00683 | -0.12 | 149.158
4 | 1.075 | 0.00741 | -0.121 | 144.934
4.5 | 1.129 | 0.00806 | -0.121 | 140.151
5 | 1.18 | 0.01043 | -0.122 | 113.135
5.5 | 1.231 | 0.01086 | -0.123 | 113.397
6 | 1.28 | 0.01126 | -0.123 | 113.692
6.5 | 1.326 | 0.01179 | -0.124 | 112.433
7 | 1.364 | 0.01233 | -0.125 | 110.636
7.5 | 1.397 | 0.01294 | -0.126 | 107.95
8 | 1.423 | 0.01354 | -0.126 | 105.135
8.5 | 1.436 | 0.01425 | -0.127 | 100.752
9 | 1.434 | 0.0151 | -0.128 | 94.99
9.5 | 1.418 | 0.01598 | -0.129 | 88.774
10 | 1.388 | 0.01682 | -0.129 | 82.53
10.5 | 1.343 | 0.01794 | -0.13 | 74.876
11 | 1.282 | 0.01934 | -0.131 | 66.294
11.5 | 1.208 | 0.02043 | -0.131 | 59.132
12 | 1.12 | 0.0219 | -0.132 | 51.148
12.5 | 1.02 | 0.02368 | -0.132 | 43.051
13 | 0.89 | 0.0313 | -0.128 | 28.428
13.5 | 0.673 | 0.09173 | -0.076 | 7.333

## 110. Re 10M Mach 0.25 (2)
BIGFOIL.COM POLAR EXPORT
NACA66-712 a=0.6
NACA66-712 a=0.6 |  |  |  | Cl Max: | 1.7381 | at alpha= | 17.5 | deg
XFOIL ncrit=9 |  |  |  | L/D Max: | 287.556 | at alpha= | 2.5 | deg
Re: | 10000000 |  |  | Cd Min: | 0.15266 | at alpha= | -15.5 | deg
Mach: | 0.25 |  |  | Cl=0 at alpha= | -4.9736 | deg
|  |  |  | @ Cl=0.1, Cd= | 0.0052409
|  |  |  | @ Cl=0.4, Cd= | 0.004628
|  |  |  | @ Cl=0.6, Cd= | 0.0043334
alpha (deg) | Cl | Cd | Cm | Cl/Cd
-15.5 | -0.2787 | 0.15266 | -0.0673 | -1.8256
-15 | -0.2641 | 0.14515 | -0.0715 | -1.8195
-14.5 | -0.2468 | 0.13875 | -0.0754 | -1.7787
-14 | -0.2273 | 0.13311 | -0.0791 | -1.7076
-13.5 | -0.2295 | 0.12149 | -0.0839 | -1.889
-13 | -0.2427 | 0.10849 | -0.0897 | -2.2371
-12.5 | -0.2304 | 0.10199 | -0.0934 | -2.259
-11.5 | -0.302 | 0.07368 | -0.108 | -4.0988
-11 | -0.3127 | 0.06546 | -0.1128 | -4.777
-10.5 | -0.6518 | 0.01336 | -0.1224 | -48.7874
-10 | -0.6007 | 0.01137 | -0.1209 | -52.832
-9.5 | -0.5439 | 0.01016 | -0.1198 | -53.5335
-9 | -0.4858 | 0.00916 | -0.119 | -53.0349
-8.5 | -0.4275 | 0.00821 | -0.1183 | -52.0706
-8 | -0.3674 | 0.00762 | -0.118 | -48.2152
-7.5 | -0.3068 | 0.00718 | -0.1179 | -42.7298
-7 | -0.2459 | 0.00683 | -0.1179 | -36.0029
-6.5 | -0.1857 | 0.0064 | -0.1179 | -29.0156
-6 | -0.1251 | 0.00609 | -0.1182 | -20.5419
-5.5 | -0.0641 | 0.00585 | -0.1186 | -10.9573
-5 | -0.0032 | 0.00561 | -0.1191 | -0.57041
-4.5 | 0.0574 | 0.00536 | -0.1196 | 10.709
-4 | 0.1182 | 0.00519 | -0.1203 | 22.7746
-3.5 | 0.1792 | 0.00508 | -0.121 | 35.2756
-3 | 0.2396 | 0.00488 | -0.1217 | 49.0984
-2.5 | 0.3002 | 0.00476 | -0.1226 | 63.0672
-2 | 0.3607 | 0.00468 | -0.1234 | 77.0726
-1.5 | 0.4212 | 0.0046 | -0.1244 | 91.5652
-1 | 0.4819 | 0.00448 | -0.1253 | 107.567
-0.5 | 0.5426 | 0.0044 | -0.1263 | 123.3182
0 | 0.6029 | 0.00433 | -0.1273 | 139.2379
0.5 | 0.663 | 0.00428 | -0.1283 | 154.9065
1 | 0.7228 | 0.00401 | -0.1292 | 180.2494
1.5 | 0.7816 | 0.00368 | -0.1302 | 212.3913
2 | 0.8381 | 0.00295 | -0.1309 | 284.1017
2.5 | 0.8943 | 0.00311 | -0.1311 | 287.5563
3 | 0.9278 | 0.0046 | -0.1271 | 201.6957
3.5 | 0.9606 | 0.00568 | -0.1229 | 169.1197
4 | 0.9893 | 0.00652 | -0.1176 | 151.7331
4.5 | 1.0144 | 0.00742 | -0.1118 | 136.7116
5 | 1.0267 | 0.00849 | -0.1037 | 120.9305
5.5 | 1.0487 | 0.00963 | -0.0979 | 108.8993
6 | 1.0843 | 0.01043 | -0.0946 | 103.9597
6.5 | 1.1233 | 0.01115 | -0.092 | 100.7444
7 | 1.1615 | 0.01196 | -0.0893 | 97.1154
7.5 | 1.2004 | 0.01278 | -0.0869 | 93.928
8 | 1.2381 | 0.01369 | -0.0843 | 90.4383
8.5 | 1.2774 | 0.01456 | -0.0819 | 87.7335
9 | 1.3132 | 0.01564 | -0.0792 | 83.9642
9.5 | 1.3499 | 0.01671 | -0.0766 | 80.784
10 | 1.3867 | 0.0178 | -0.0741 | 77.9045
10.5 | 1.4206 | 0.01911 | -0.0713 | 74.338
11 | 1.4546 | 0.02047 | -0.0686 | 71.0601
11.5 | 1.4866 | 0.022 | -0.0657 | 67.5727
12 | 1.5154 | 0.02379 | -0.0626 | 63.699
12.5 | 1.5462 | 0.02552 | -0.0598 | 60.5878
13 | 1.5763 | 0.02736 | -0.057 | 57.6133
13.5 | 1.6025 | 0.02954 | -0.054 | 54.2485
14 | 1.6261 | 0.032 | -0.0509 | 50.8156
14.5 | 1.6515 | 0.03444 | -0.0482 | 47.953
15 | 1.6746 | 0.03716 | -0.0454 | 45.0646
15.5 | 1.6946 | 0.04027 | -0.0426 | 42.081
16 | 1.7107 | 0.04382 | -0.0399 | 39.0393
16.5 | 1.7248 | 0.04778 | -0.0374 | 36.0988
17 | 1.7337 | 0.05239 | -0.0351 | 33.0922
17.5 | 1.7381 | 0.05775 | -0.0331 | 30.097
18 | 1.7354 | 0.06419 | -0.0316 | 27.0354
18.5 | 1.7186 | 0.07273 | -0.031 | 23.6299
19 | 1.7175 | 0.07985 | -0.0314 | 21.5091
19.5 | 1.6888 | 0.09106 | -0.0334 | 18.546
20 | 1.6583 | 0.10327 | -0.0371 | 16.0579

## 111. Re 10M Mach 0.50 (1)
BIGFOIL.COM POLAR EXPORT
NACA66-712 a=0.6
NACA66-712 a=0.6 |  |  |  | Cl Max: | 1.419 | at alpha= | 6.5 | deg
JavaFoil+Calcfoil stall+Eppler ext transition |  |  |  | L/D Max: | 160.559 | at alpha= | 1.5 | deg
Re: | 10000000 |  |  | Cd Min: | 0.0047 | at alpha= | 0 | deg
Mach: | 0.5 |  |  | Cl=0 at alpha= | -4.8898 | deg
|  |  |  | @ Cl=0.1, Cd= | 0.0058591
|  |  |  | @ Cl=0.4, Cd= | 0.0052544
|  |  |  | @ Cl=0.6, Cd= | 0.0049714
alpha (deg) | Cl | Cd | Cm | Cl/Cd
-20 | -0.835 | 0.1487 | -0.052 | -5.612
-19.5 | -0.808 | 0.13895 | -0.053 | -5.815
-19 | -0.781 | 0.13231 | -0.054 | -5.903
-18.5 | -0.754 | 0.13618 | -0.054 | -5.536
-18 | -0.726 | 0.1312 | -0.054 | -5.531
-17.5 | -0.698 | 0.12575 | -0.053 | -5.551
-17 | -0.671 | 0.11662 | -0.054 | -5.754
-16.5 | -0.644 | 0.10974 | -0.055 | -5.871
-16 | -0.618 | 0.10248 | -0.057 | -6.028
-15.5 | -0.591 | 0.0962 | -0.058 | -6.145
-15 | -0.56 | 0.10657 | -0.053 | -5.252
-14.5 | -0.532 | 0.09913 | -0.053 | -5.37
-14 | -0.505 | 0.09175 | -0.055 | -5.507
-13.5 | -0.479 | 0.08512 | -0.057 | -5.623
-13 | -0.453 | 0.07704 | -0.06 | -5.876
-12.5 | -0.427 | 0.07029 | -0.064 | -6.072
-12 | -0.402 | 0.06221 | -0.069 | -6.466
-11.5 | -0.38 | 0.05216 | -0.075 | -7.283
-11 | -0.339 | 0.07106 | -0.054 | -4.766
-10.5 | -0.311 | 0.06806 | -0.053 | -4.568
-10 | -0.283 | 0.06229 | -0.054 | -4.55
-9.5 | -0.256 | 0.05792 | -0.055 | -4.42
-9 | -0.229 | 0.05314 | -0.058 | -4.306
-8.5 | -0.202 | 0.04878 | -0.062 | -4.137
-8 | -0.174 | 0.04547 | -0.064 | -3.833
-7.5 | -0.146 | 0.04586 | -0.058 | -3.176
-7 | -0.118 | 0.0464 | -0.054 | -2.535
-6.5 | -0.09 | 0.04391 | -0.053 | -2.051
-6 | -0.063 | 0.04046 | -0.055 | -1.547
-5.5 | -0.056 | 0.03846 | -0.054 | -1.461
-5 | -0.013 | 0.03531 | -0.059 | -0.377
-4.5 | 0.046 | 0.00598 | -0.119 | 7.695
-4 | 0.113 | 0.00583 | -0.12 | 19.351
-3.5 | 0.182 | 0.00561 | -0.121 | 32.387
-3 | 0.252 | 0.00548 | -0.122 | 45.907
-2.5 | 0.322 | 0.00534 | -0.123 | 60.357
-2 | 0.393 | 0.00528 | -0.124 | 74.385
-1.5 | 0.464 | 0.00502 | -0.125 | 92.313
-1 | 0.536 | 0.00499 | -0.126 | 107.342
-0.5 | 0.605 | 0.00497 | -0.127 | 121.668
0 | 0.673 | 0.0047 | -0.128 | 143.237
0.5 | 0.74 | 0.00568 | -0.129 | 130.34
1 | 0.806 | 0.00529 | -0.129 | 152.302
1.5 | 0.873 | 0.00544 | -0.13 | 160.559
2 | 0.939 | 0.00605 | -0.131 | 155.349
2.5 | 1.005 | 0.00664 | -0.132 | 151.415
3 | 1.071 | 0.00733 | -0.132 | 146.244
3.5 | 1.128 | 0.00799 | -0.133 | 141.123
4 | 1.189 | 0.00884 | -0.134 | 134.483
4.5 | 1.245 | 0.01198 | -0.134 | 103.905
5 | 1.299 | 0.01251 | -0.135 | 103.795
5.5 | 1.348 | 0.01318 | -0.136 | 102.267
6 | 1.389 | 0.01393 | -0.137 | 99.689
6.5 | 1.419 | 0.0148 | -0.138 | 95.852
7 | 1.417 | 0.01581 | -0.139 | 89.66
7.5 | 1.364 | 0.01699 | -0.139 | 80.271
8 | 1.083 | 0.01885 | -0.14 | 57.486
8.5 | 0.87 | 0.01939 | -0.141 | 44.879
9 | 0.9 | 0.02094 | -0.142 | 42.981
9.5 | 0.773 | 0.06433 | -0.069 | 12.023
10 | 0.961 | 0.02225 | -0.143 | 43.207
10.5 | 0.991 | 0.02409 | -0.144 | 41.132
11 | 1.018 | 0.02647 | -0.144 | 38.463
11.5 | 0.881 | 0.07996 | -0.08 | 11.016

## 112. Re 10M Mach 0.50 (2)
BIGFOIL.COM POLAR EXPORT
NACA66-712 a=0.6
NACA66-712 a=0.6 |  |  |  | Cl Max: | 1.4629 | at alpha= | 10.5 | deg
XFOIL ncrit=9 |  |  |  | L/D Max: | 333.548 | at alpha= | 2.5 | deg
Re: | 10000000 |  |  | Cd Min: | 0.23576 | at alpha= | -20 | deg
Mach: | 0.5 |  |  | Cl=0 at alpha= | -4.9808 | deg
|  |  |  | @ Cl=0.1, Cd= | 0.0059473
|  |  |  | @ Cl=0.4, Cd= | 0.0048754
|  |  |  | @ Cl=0.6, Cd= | 0.0045477
alpha (deg) | Cl | Cd | Cm | Cl/Cd
-20 | -0.4469 | 0.23576 | -0.0312 | -1.8956
-19.5 | -0.4253 | 0.22746 | -0.0364 | -1.8698
-19 | -0.4029 | 0.21978 | -0.0414 | -1.8332
-18.5 | -0.3816 | 0.21114 | -0.0463 | -1.8073
-18 | -0.3591 | 0.20348 | -0.0513 | -1.7648
-17.5 | -0.3359 | 0.19642 | -0.0562 | -1.7101
-17 | -0.3123 | 0.18953 | -0.061 | -1.6478
-16.5 | -0.2893 | 0.1823 | -0.0657 | -1.5869
-16 | -0.2678 | 0.17468 | -0.0704 | -1.5331
-15.5 | -0.2466 | 0.1669 | -0.075 | -1.4775
-15 | -0.2263 | 0.15896 | -0.0796 | -1.4236
-14.5 | -0.209 | 0.15034 | -0.0842 | -1.3902
-14 | -0.1905 | 0.14243 | -0.0887 | -1.3375
-13.5 | -0.1676 | 0.1362 | -0.0929 | -1.2305
-13 | -0.1484 | 0.129 | -0.0972 | -1.1504
-12.5 | -0.1295 | 0.12195 | -0.1014 | -1.0619
-12 | -0.1121 | 0.11481 | -0.1055 | -0.9764
-11.5 | -0.1013 | 0.10636 | -0.1098 | -0.95243
-11 | -0.0862 | 0.09926 | -0.1137 | -0.86843
-10.5 | -0.0761 | 0.09168 | -0.1178 | -0.83006
-10 | -0.058 | 0.08591 | -0.1212 | -0.67513
-9.5 | -0.0454 | 0.07947 | -0.1246 | -0.57128
-9 | -0.0417 | 0.07208 | -0.1283 | -0.57852
-8.5 | -0.0403 | 0.06497 | -0.1318 | -0.62029
-8 | -0.0329 | 0.0592 | -0.1347 | -0.55574
-7.5 | -0.051 | 0.05233 | -0.1381 | -0.97458
-7 | -0.0573 | 0.04456 | -0.1435 | -1.2859
-6.5 | -0.0463 | 0.03693 | -0.147 | -1.2537
-6 | -0.033 | 0.02818 | -0.1484 | -1.171
-5.5 | -0.0164 | 0.01877 | -0.1469 | -0.87373
-5 | -0.0025 | 0.00799 | -0.1431 | -0.31289
-4.5 | 0.0626 | 0.00627 | -0.1415 | 9.9841
-4 | 0.1333 | 0.00566 | -0.1407 | 23.5512
-3.5 | 0.205 | 0.0054 | -0.1406 | 37.963
-3 | 0.276 | 0.00521 | -0.1408 | 52.975
-2.5 | 0.3463 | 0.00499 | -0.1412 | 69.3988
-2 | 0.4166 | 0.00484 | -0.142 | 86.0744
-1.5 | 0.4868 | 0.00473 | -0.1429 | 102.9175
-1 | 0.5566 | 0.00461 | -0.144 | 120.7375
-0.5 | 0.6263 | 0.00451 | -0.1451 | 138.8692
0 | 0.6956 | 0.00446 | -0.1462 | 155.9641
0.5 | 0.7645 | 0.00442 | -0.1473 | 172.9638
1 | 0.8337 | 0.00422 | -0.1485 | 197.5592
1.5 | 0.9015 | 0.00382 | -0.1496 | 235.9948
2 | 0.9656 | 0.00311 | -0.1502 | 310.4823
2.5 | 1.034 | 0.0031 | -0.1509 | 333.5484
3 | 1.0821 | 0.00394 | -0.1477 | 274.6447
3.5 | 1.0749 | 0.00567 | -0.1337 | 189.5767
4 | 1.0596 | 0.00749 | -0.1192 | 141.4686
4.5 | 1.0573 | 0.00975 | -0.1084 | 108.441
5 | 1.0603 | 0.01223 | -0.0992 | 86.6966
5.5 | 1.0762 | 0.01443 | -0.0922 | 74.5807
6 | 1.1094 | 0.01601 | -0.0876 | 69.2942
6.5 | 1.1529 | 0.01726 | -0.0843 | 66.7961
7 | 1.1962 | 0.01859 | -0.081 | 64.3464
7.5 | 1.24 | 0.01998 | -0.0777 | 62.0621
8 | 1.2834 | 0.02145 | -0.0741 | 59.8322
8.5 | 1.3257 | 0.02306 | -0.0703 | 57.4892
9 | 1.3664 | 0.02482 | -0.0661 | 55.0524
9.5 | 1.4074 | 0.02668 | -0.0619 | 52.7511
10 | 1.4447 | 0.0289 | -0.0571 | 49.9896
10.5 | 1.4629 | 0.03238 | -0.0504 | 45.1791
11 | 1.4482 | 0.03813 | -0.0421 | 37.9806
11.5 | 1.4247 | 0.045 | -0.0343 | 31.66
12 | 1.4012 | 0.05316 | -0.0286 | 26.3582
12.5 | 1.3684 | 0.06348 | -0.0258 | 21.5564
13 | 1.332 | 0.07538 | -0.026 | 17.6705
13.5 | 1.2958 | 0.0886 | -0.0292 | 14.6253
14 | 1.2599 | 0.10317 | -0.0353 | 12.2119
14.5 | 1.2272 | 0.11873 | -0.0439 | 10.3361
15 | 1.1988 | 0.13489 | -0.0543 | 8.8872
15.5 | 1.1793 | 0.15075 | -0.065 | 7.8229

## 113. Re 12M Mach 0.00 (1)
BIGFOIL.COM POLAR EXPORT
NACA66-712 a=0.6
NACA66-712 a=0.6 |  |  |  | Cl Max: | 1.449 | at alpha= | 9.5 | deg
JavaFoil+Calcfoil stall+Eppler ext transition |  |  |  | L/D Max: | 162.112 | at alpha= | 1.5 | deg
Re: | 12000000 |  |  | Cd Min: | 0.0047 | at alpha= | 1.5 | deg
Mach: | 0 |  |  | Cl=0 at alpha= | -4.8621 | deg
|  |  |  | @ Cl=0.1, Cd= | 0.0052922
|  |  |  | @ Cl=0.4, Cd= | 0.004942
|  |  |  | @ Cl=0.6, Cd= | 0.0054961
alpha (deg) | Cl | Cd | Cm | Cl/Cd
-17.5 | -0.329 | 0.13543 | -0.04 | -2.428
-17 | -0.34 | 0.12796 | -0.04 | -2.654
-16.5 | -0.35 | 0.12283 | -0.041 | -2.85
-16 | -0.36 | 0.11947 | -0.04 | -3.014
-15.5 | -0.369 | 0.1136 | -0.041 | -3.253
-15 | -0.378 | 0.10643 | -0.041 | -3.554
-14.5 | -0.386 | 0.10082 | -0.042 | -3.827
-14 | -0.392 | 0.09631 | -0.042 | -4.071
-13.5 | -0.397 | 0.09086 | -0.042 | -4.365
-13 | -0.399 | 0.08609 | -0.043 | -4.638
-12.5 | -0.4 | 0.08053 | -0.043 | -4.962
-12 | -0.397 | 0.07599 | -0.044 | -5.229
-11.5 | -0.392 | 0.07161 | -0.045 | -5.476
-11 | -0.384 | 0.06815 | -0.045 | -5.628
-10.5 | -0.372 | 0.06372 | -0.046 | -5.833
-10 | -0.356 | 0.059 | -0.048 | -6.041
-9.5 | -0.337 | 0.05537 | -0.049 | -6.088
-9 | -0.314 | 0.05168 | -0.05 | -6.081
-8.5 | -0.288 | 0.04803 | -0.053 | -5.99
-8 | -0.259 | 0.04239 | -0.06 | -6.119
-7.5 | -0.275 | 0.00643 | -0.098 | -42.772
-7 | -0.229 | 0.00624 | -0.099 | -36.718
-6.5 | -0.18 | 0.00608 | -0.1 | -29.565
-6 | -0.127 | 0.00591 | -0.101 | -21.546
-5.5 | -0.072 | 0.00574 | -0.102 | -12.628
-5 | -0.016 | 0.00558 | -0.102 | -2.822
-4.5 | 0.042 | 0.00542 | -0.103 | 7.781
-4 | 0.101 | 0.00529 | -0.104 | 19.121
-3.5 | 0.161 | 0.00517 | -0.105 | 31.067
-3 | 0.221 | 0.00506 | -0.106 | 43.595
-2.5 | 0.281 | 0.00501 | -0.107 | 56.137
-2 | 0.342 | 0.005 | -0.108 | 68.428
-1.5 | 0.402 | 0.00494 | -0.109 | 81.395
-1 | 0.464 | 0.00491 | -0.109 | 94.63
-0.5 | 0.524 | 0.00519 | -0.11 | 101.045
0 | 0.584 | 0.00545 | -0.111 | 107.115
0.5 | 0.643 | 0.00562 | -0.112 | 114.534
1 | 0.702 | 0.0049 | -0.113 | 143.401
1.5 | 0.761 | 0.0047 | -0.113 | 162.112
2 | 0.82 | 0.00552 | -0.114 | 148.514
2.5 | 0.878 | 0.00591 | -0.115 | 148.574
3 | 0.936 | 0.00629 | -0.116 | 148.729
3.5 | 0.988 | 0.00675 | -0.116 | 146.432
4 | 1.043 | 0.00727 | -0.117 | 143.454
4.5 | 1.097 | 0.00777 | -0.118 | 141.167
5 | 1.148 | 0.00968 | -0.118 | 118.567
5.5 | 1.199 | 0.01005 | -0.119 | 119.273
6 | 1.248 | 0.01045 | -0.12 | 119.396
6.5 | 1.294 | 0.01087 | -0.121 | 119.075
7 | 1.335 | 0.01126 | -0.121 | 118.634
7.5 | 1.373 | 0.01174 | -0.122 | 116.912
8 | 1.405 | 0.01227 | -0.123 | 114.556
8.5 | 1.429 | 0.01282 | -0.124 | 111.462
9 | 1.443 | 0.01341 | -0.124 | 107.634
9.5 | 1.449 | 0.01413 | -0.125 | 102.522
10 | 1.447 | 0.01492 | -0.126 | 96.946
10.5 | 1.436 | 0.01571 | -0.126 | 91.435
11 | 1.418 | 0.01642 | -0.127 | 86.341
11.5 | 1.391 | 0.01756 | -0.128 | 79.215
12 | 1.359 | 0.01832 | -0.128 | 74.144
12.5 | 1.32 | 0.01935 | -0.129 | 68.204
13 | 1.275 | 0.02047 | -0.13 | 62.315
13.5 | 1.227 | 0.02174 | -0.13 | 56.441
14 | 1.174 | 0.02365 | -0.13 | 49.626
14.5 | 1.118 | 0.02573 | -0.13 | 43.458

## 114. Re 12M Mach 0.00 (2)
BIGFOIL.COM POLAR EXPORT
NACA66-712 a=0.6
NACA66-712 a=0.6 |  |  |  | Cl Max: | 1.8443 | at alpha= | 20 | deg
XFOIL ncrit=9 |  |  |  | L/D Max: | 267.708 | at alpha= | 2 | deg
Re: | 12000000 |  |  | Cd Min: | 0.05913 | at alpha= | 20 | deg
Mach: | 0 |  |  | Cl=0 at alpha= | -4.9818 | deg
|  |  |  | @ Cl=0.1, Cd= | 0.0049631
|  |  |  | @ Cl=0.4, Cd= | 0.0044069
|  |  |  | @ Cl=0.6, Cd= | 0.0041611
alpha (deg) | Cl | Cd | Cm | Cl/Cd
-18.5 | -1.2016 | 0.03109 | -0.1291 | -38.6491
-18 | -1.2225 | 0.02747 | -0.1249 | -44.5031
-17.5 | -1.2389 | 0.02468 | -0.1176 | -50.1985
-17 | -1.2196 | 0.02247 | -0.1146 | -54.2768
-16.5 | -1.191 | 0.02054 | -0.1125 | -57.9844
-16 | -1.1552 | 0.019 | -0.111 | -60.8
-15.5 | -1.116 | 0.01757 | -0.1098 | -63.5174
-14 | -0.9822 | 0.01408 | -0.1077 | -69.7585
-13 | -0.8877 | 0.01178 | -0.1067 | -75.3565
-12.5 | -0.8373 | 0.01091 | -0.1065 | -76.7461
-12 | -0.785 | 0.01026 | -0.1066 | -76.5107
-11.5 | -0.7316 | 0.00972 | -0.1067 | -75.2675
-10 | -0.5678 | 0.00836 | -0.1077 | -67.9187
-9.5 | -0.5132 | 0.0078 | -0.108 | -65.7949
-9 | -0.4579 | 0.00733 | -0.1083 | -62.4693
-8.5 | -0.4019 | 0.00697 | -0.1088 | -57.6614
-8 | -0.3453 | 0.00669 | -0.1094 | -51.6143
-7.5 | -0.2885 | 0.00646 | -0.11 | -44.6594
-7 | -0.2318 | 0.00614 | -0.1106 | -37.7524
-6.5 | -0.175 | 0.00586 | -0.1112 | -29.8635
-6 | -0.1175 | 0.00565 | -0.112 | -20.7965
-5.5 | -0.0597 | 0.00548 | -0.1127 | -10.8942
-5 | -0.0021 | 0.00526 | -0.1135 | -0.39924
-4.5 | 0.0557 | 0.00507 | -0.1143 | 10.9862
-4 | 0.1137 | 0.00493 | -0.1151 | 23.0629
-3.5 | 0.1719 | 0.00483 | -0.116 | 35.5901
-3 | 0.2298 | 0.00468 | -0.1168 | 49.1026
-2.5 | 0.2878 | 0.00458 | -0.1177 | 62.8384
-1.5 | 0.4045 | 0.0044 | -0.1196 | 91.9318
-1 | 0.4627 | 0.00429 | -0.1205 | 107.8555
0 | 0.5789 | 0.00419 | -0.1224 | 138.1623
0.5 | 0.6372 | 0.00411 | -0.1234 | 155.0365
1.5 | 0.7514 | 0.00367 | -0.1252 | 204.7411
2 | 0.8058 | 0.00301 | -0.1259 | 267.7076
2.5 | 0.8473 | 0.00399 | -0.124 | 212.3559
3 | 0.8854 | 0.00505 | -0.1214 | 175.3267
3.5 | 0.9268 | 0.00576 | -0.1193 | 160.9028
4 | 0.962 | 0.00656 | -0.1159 | 146.6463
4.5 | 0.995 | 0.00717 | -0.1119 | 138.7727
5 | 1.0335 | 0.00782 | -0.1093 | 132.1611
5.5 | 1.0544 | 0.00851 | -0.103 | 123.9013
6 | 1.0896 | 0.00904 | -0.0998 | 120.531
6.5 | 1.1264 | 0.0096 | -0.0971 | 117.3333
7 | 1.1642 | 0.01018 | -0.0947 | 114.3615
7.5 | 1.2009 | 0.01084 | -0.0923 | 110.7841
8 | 1.238 | 0.01152 | -0.0899 | 107.4653
8.5 | 1.2757 | 0.01221 | -0.0878 | 104.4799
9 | 1.3107 | 0.01306 | -0.0854 | 100.3599
9.5 | 1.3468 | 0.01388 | -0.0833 | 97.0317
10 | 1.3821 | 0.01476 | -0.0811 | 93.6382
10.5 | 1.4161 | 0.01574 | -0.0789 | 89.9682
11 | 1.4494 | 0.01679 | -0.0766 | 86.3252
11.5 | 1.4821 | 0.01788 | -0.0744 | 82.8915
12 | 1.5107 | 0.01927 | -0.0718 | 78.3965
12.5 | 1.5409 | 0.02058 | -0.0695 | 74.8737
13 | 1.5701 | 0.02201 | -0.0672 | 71.3358
13.5 | 1.5984 | 0.02353 | -0.0649 | 67.9303
14 | 1.6263 | 0.02512 | -0.0627 | 64.7412
14.5 | 1.6512 | 0.02698 | -0.0604 | 61.2009
15.5 | 1.701 | 0.03085 | -0.0561 | 55.1378
16 | 1.7262 | 0.03283 | -0.0543 | 52.58
16.5 | 1.7492 | 0.03504 | -0.0524 | 49.9201
17 | 1.7702 | 0.03749 | -0.0506 | 47.2179
17.5 | 1.7895 | 0.04016 | -0.0488 | 44.5593
18 | 1.8045 | 0.04327 | -0.0469 | 41.7033
18.5 | 1.8176 | 0.04671 | -0.0452 | 38.9124
19 | 1.8383 | 0.04952 | -0.0442 | 37.1224
19.5 | 1.8405 | 0.05428 | -0.0424 | 33.9075
20 | 1.8443 | 0.05913 | -0.0412 | 31.1906

## 115. Re 12M Mach 0.10 (1)
BIGFOIL.COM POLAR EXPORT
NACA66-712 a=0.6
NACA66-712 a=0.6 |  |  |  | Cl Max: | 1.447 | at alpha= | 9.5 | deg
JavaFoil+Calcfoil stall+Eppler ext transition |  |  |  | L/D Max: | 163.196 | at alpha= | 1.5 | deg
Re: | 12000000 |  |  | Cd Min: | 0.00469 | at alpha= | 1.5 | deg
Mach: | 0.1 |  |  | Cl=0 at alpha= | -4.8621 | deg
|  |  |  | @ Cl=0.1, Cd= | 0.0053153
|  |  |  | @ Cl=0.4, Cd= | 0.0049533
|  |  |  | @ Cl=0.6, Cd= | 0.0054729
alpha (deg) | Cl | Cd | Cm | Cl/Cd
-17.5 | -0.287 | 0.13347 | -0.04 | -2.148
-17 | -0.299 | 0.12806 | -0.041 | -2.338
-16.5 | -0.312 | 0.12353 | -0.041 | -2.525
-16 | -0.324 | 0.1195 | -0.04 | -2.712
-15.5 | -0.336 | 0.11402 | -0.041 | -2.947
-15 | -0.347 | 0.10729 | -0.041 | -3.236
-14.5 | -0.357 | 0.10391 | -0.041 | -3.438
-14 | -0.366 | 0.09612 | -0.042 | -3.811
-13.5 | -0.374 | 0.0923 | -0.042 | -4.048
-13 | -0.379 | 0.08716 | -0.043 | -4.348
-12.5 | -0.382 | 0.08315 | -0.042 | -4.592
-12 | -0.382 | 0.07682 | -0.044 | -4.978
-11.5 | -0.38 | 0.07218 | -0.045 | -5.262
-11 | -0.374 | 0.06848 | -0.045 | -5.456
-10.5 | -0.364 | 0.0644 | -0.046 | -5.65
-10 | -0.35 | 0.05941 | -0.047 | -5.899
-9.5 | -0.333 | 0.05567 | -0.049 | -5.981
-9 | -0.311 | 0.05219 | -0.05 | -5.963
-8.5 | -0.286 | 0.0486 | -0.052 | -5.878
-8 | -0.257 | 0.04377 | -0.057 | -5.88
-7.5 | -0.275 | 0.00647 | -0.099 | -42.443
-7 | -0.229 | 0.00623 | -0.1 | -36.749
-6.5 | -0.18 | 0.00609 | -0.1 | -29.56
-6 | -0.128 | 0.00592 | -0.101 | -21.544
-5.5 | -0.073 | 0.00576 | -0.102 | -12.628
-5 | -0.016 | 0.00559 | -0.103 | -2.823
-4.5 | 0.042 | 0.00547 | -0.104 | 7.745
-4 | 0.102 | 0.00531 | -0.105 | 19.112
-3.5 | 0.161 | 0.00518 | -0.106 | 31.16
-3 | 0.222 | 0.0051 | -0.106 | 43.477
-2.5 | 0.283 | 0.00504 | -0.107 | 56.099
-2 | 0.343 | 0.005 | -0.108 | 68.706
-1.5 | 0.404 | 0.00495 | -0.109 | 81.722
-1 | 0.467 | 0.00491 | -0.11 | 95.022
-0.5 | 0.527 | 0.00518 | -0.111 | 101.615
0 | 0.587 | 0.00542 | -0.112 | 108.213
0.5 | 0.646 | 0.00566 | -0.112 | 114.111
1 | 0.706 | 0.0049 | -0.113 | 144.019
1.5 | 0.765 | 0.00469 | -0.114 | 163.196
2 | 0.824 | 0.00554 | -0.115 | 148.621
2.5 | 0.882 | 0.00595 | -0.115 | 148.298
3 | 0.94 | 0.00634 | -0.116 | 148.416
3.5 | 0.993 | 0.00679 | -0.117 | 146.292
4 | 1.048 | 0.00733 | -0.118 | 143.097
4.5 | 1.102 | 0.00782 | -0.118 | 140.98
5 | 1.153 | 0.00975 | -0.119 | 118.302
5.5 | 1.204 | 0.01012 | -0.12 | 118.965
6 | 1.253 | 0.01053 | -0.12 | 119.008
6.5 | 1.299 | 0.01098 | -0.121 | 118.357
7 | 1.34 | 0.01136 | -0.122 | 117.943
7.5 | 1.377 | 0.01186 | -0.123 | 116.123
8 | 1.409 | 0.01239 | -0.123 | 113.721
8.5 | 1.431 | 0.01296 | -0.124 | 110.397
9 | 1.443 | 0.01356 | -0.125 | 106.458
9.5 | 1.447 | 0.01431 | -0.126 | 101.117
10 | 1.441 | 0.01512 | -0.126 | 95.309
10.5 | 1.427 | 0.01593 | -0.127 | 89.564
11 | 1.404 | 0.01666 | -0.128 | 84.267
11.5 | 1.373 | 0.01782 | -0.128 | 77.008
12 | 1.334 | 0.01869 | -0.129 | 71.381
12.5 | 1.289 | 0.0198 | -0.13 | 65.111
13 | 1.239 | 0.02087 | -0.13 | 59.364
13.5 | 1.184 | 0.0223 | -0.131 | 53.094
14 | 1.123 | 0.02472 | -0.131 | 45.421
14.5 | 1.059 | 0.02735 | -0.13 | 38.725

## 116. Re 12M Mach 0.10 (2)
BIGFOIL.COM POLAR EXPORT
NACA66-712 a=0.6
NACA66-712 a=0.6 |  |  |  | Cl Max: | 1.8339 | at alpha= | 20 | deg
XFOIL ncrit=9 |  |  |  | L/D Max: | 269.402 | at alpha= | 2 | deg
Re: | 12000000 |  |  | Cd Min: | 0.19089 | at alpha= | -20 | deg
Mach: | 0.1 |  |  | Cl=0 at alpha= | -4.9802 | deg
|  |  |  | @ Cl=0.1, Cd= | 0.0049745
|  |  |  | @ Cl=0.4, Cd= | 0.0044109
|  |  |  | @ Cl=0.6, Cd= | 0.0041663
alpha (deg) | Cl | Cd | Cm | Cl/Cd
-20 | -0.3551 | 0.19089 | -0.0094 | -1.8602
-19.5 | -0.3396 | 0.1858 | -0.0139 | -1.8278
-19 | -0.323 | 0.18116 | -0.0183 | -1.783
-18.5 | -0.3068 | 0.17629 | -0.0227 | -1.7403
-18 | -0.2907 | 0.17138 | -0.0272 | -1.6962
-17 | -1.0837 | 0.03179 | -0.1315 | -34.0893
-16.5 | -1.1389 | 0.02672 | -0.1225 | -42.6235
-16 | -1.1321 | 0.02328 | -0.1187 | -48.6297
-15.5 | -1.1075 | 0.02065 | -0.1161 | -53.632
-15 | -1.0717 | 0.01871 | -0.1144 | -57.2795
-14.5 | -1.0306 | 0.01713 | -0.113 | -60.1635
-14 | -0.9871 | 0.01563 | -0.1119 | -63.1542
-13.5 | -0.9397 | 0.01446 | -0.1111 | -64.9862
-13 | -0.8937 | 0.01295 | -0.1102 | -69.0116
-12.5 | -0.8447 | 0.01173 | -0.1096 | -72.0119
-12 | -0.7934 | 0.01077 | -0.1092 | -73.6676
-11.5 | -0.7399 | 0.01007 | -0.1091 | -73.4757
-11 | -0.6851 | 0.00953 | -0.1091 | -71.8888
-10.5 | -0.6296 | 0.00906 | -0.1092 | -69.4923
-9.5 | -0.5184 | 0.00801 | -0.1096 | -64.7191
-9 | -0.4625 | 0.00749 | -0.1098 | -61.749
-8.5 | -0.4061 | 0.00706 | -0.1101 | -57.5212
-8 | -0.349 | 0.00676 | -0.1106 | -51.6272
-7.5 | -0.2914 | 0.00651 | -0.1111 | -44.7619
-7 | -0.2341 | 0.00621 | -0.1117 | -37.6973
-6.5 | -0.1767 | 0.0059 | -0.1122 | -29.9492
-6 | -0.1187 | 0.00567 | -0.1129 | -20.9347
-5.5 | -0.0605 | 0.00549 | -0.1136 | -11.02
-5 | -0.0023 | 0.00528 | -0.1143 | -0.43561
-4.5 | 0.0559 | 0.00508 | -0.1151 | 11.0039
-4 | 0.1144 | 0.00494 | -0.1159 | 23.1579
-3 | 0.2313 | 0.00468 | -0.1176 | 49.4231
-2.5 | 0.2896 | 0.00458 | -0.1184 | 63.2314
-2 | 0.3483 | 0.00449 | -0.1194 | 77.5724
-1.5 | 0.4071 | 0.0044 | -0.1203 | 92.5227
-1 | 0.4657 | 0.0043 | -0.1213 | 108.3023
-0.5 | 0.5242 | 0.00425 | -0.1222 | 123.3412
0 | 0.5826 | 0.00419 | -0.1232 | 139.0453
0.5 | 0.6413 | 0.00411 | -0.1242 | 156.0341
1 | 0.6988 | 0.00393 | -0.125 | 177.8117
1.5 | 0.7562 | 0.00367 | -0.126 | 206.049
2 | 0.8109 | 0.00301 | -0.1267 | 269.402
2.5 | 0.8531 | 0.00395 | -0.1249 | 215.9747
3 | 0.8908 | 0.00504 | -0.1221 | 176.746
3.5 | 0.9317 | 0.00577 | -0.1198 | 161.4731
4 | 0.9661 | 0.00658 | -0.1162 | 146.8237
5 | 1.0309 | 0.00788 | -0.108 | 130.8249
6 | 1.0901 | 0.00917 | -0.0992 | 118.8768
6.5 | 1.1272 | 0.00975 | -0.0965 | 115.6103
7 | 1.1654 | 0.01035 | -0.0941 | 112.599
7.5 | 1.2024 | 0.01103 | -0.0916 | 109.0118
8 | 1.2398 | 0.01174 | -0.0893 | 105.6048
8.5 | 1.2773 | 0.01248 | -0.0871 | 102.3478
9 | 1.3121 | 0.01337 | -0.0845 | 98.1376
9.5 | 1.3493 | 0.01419 | -0.0825 | 95.0881
10 | 1.3848 | 0.0151 | -0.0802 | 91.7086
10.5 | 1.4179 | 0.01617 | -0.0778 | 87.6871
11 | 1.4522 | 0.0172 | -0.0756 | 84.4302
11.5 | 1.4848 | 0.01836 | -0.0733 | 80.8715
12 | 1.5115 | 0.01991 | -0.0703 | 75.9166
12.5 | 1.543 | 0.02121 | -0.068 | 72.7487
13 | 1.5738 | 0.02261 | -0.0659 | 69.6064
13.5 | 1.5997 | 0.02435 | -0.0632 | 65.6961
14 | 1.6282 | 0.02598 | -0.061 | 62.6713
14.5 | 1.6537 | 0.02788 | -0.0586 | 59.3149
15 | 1.6784 | 0.02989 | -0.0563 | 56.1526
15.5 | 1.7042 | 0.03189 | -0.0543 | 53.4399
16 | 1.728 | 0.03406 | -0.0522 | 50.734
16.5 | 1.75 | 0.03649 | -0.0502 | 47.9583
17 | 1.7692 | 0.03921 | -0.0482 | 45.1211
17.5 | 1.7895 | 0.04191 | -0.0465 | 42.6986
18 | 1.8006 | 0.04558 | -0.0443 | 39.5042
18.5 | 1.812 | 0.04939 | -0.0426 | 36.6876
19 | 1.8303 | 0.0526 | -0.0415 | 34.7966
19.5 | 1.8316 | 0.05775 | -0.04 | 31.716
20 | 1.8339 | 0.06303 | -0.039 | 29.0957

## 117. Re 12M Mach 0.25 (1)
BIGFOIL.COM POLAR EXPORT
NACA66-712 a=0.6
NACA66-712 a=0.6 |  |  |  | Cl Max: | 1.437 | at alpha= | 8.5 | deg
JavaFoil+Calcfoil stall+Eppler ext transition |  |  |  | L/D Max: | 155.765 | at alpha= | 1 | deg
Re: | 12000000 |  |  | Cd Min: | 0.00465 | at alpha= | 1 | deg
Mach: | 0.25 |  |  | Cl=0 at alpha= | -4.8644 | deg
|  |  |  | @ Cl=0.1, Cd= | 0.0053711
|  |  |  | @ Cl=0.4, Cd= | 0.0049645
|  |  |  | @ Cl=0.6, Cd= | 0.0054665
alpha (deg) | Cl | Cd | Cm | Cl/Cd
-15 | -0.059 | 0.10843 | -0.044 | -0.545
-14.5 | -0.056 | 0.10132 | -0.044 | -0.555
-14 | -0.061 | 0.09814 | -0.044 | -0.623
-13.5 | -0.146 | 0.09405 | -0.044 | -1.556
-13 | -0.187 | 0.08959 | -0.044 | -2.091
-12.5 | -0.221 | 0.08549 | -0.044 | -2.58
-12 | -0.248 | 0.08205 | -0.044 | -3.021
-11.5 | -0.27 | 0.07708 | -0.044 | -3.498
-11 | -0.286 | 0.07144 | -0.045 | -3.999
-10.5 | -0.296 | 0.06805 | -0.045 | -4.343
-10 | -0.299 | 0.06436 | -0.045 | -4.643
-9.5 | -0.296 | 0.05884 | -0.047 | -5.026
-9 | -0.286 | 0.055 | -0.048 | -5.193
-8.5 | -0.269 | 0.05049 | -0.05 | -5.329
-8 | -0.246 | 0.04765 | -0.05 | -5.164
-7.5 | -0.218 | 0.04392 | -0.054 | -4.964
-7 | -0.186 | 0.0387 | -0.062 | -4.804
-6.5 | -0.181 | 0.00619 | -0.103 | -29.196
-6 | -0.129 | 0.00603 | -0.104 | -21.417
-5.5 | -0.074 | 0.00585 | -0.105 | -12.63
-5 | -0.016 | 0.00568 | -0.106 | -2.832
-4.5 | 0.043 | 0.00553 | -0.107 | 7.831
-4 | 0.104 | 0.00536 | -0.108 | 19.379
-3.5 | 0.165 | 0.00521 | -0.108 | 31.747
-3 | 0.228 | 0.00512 | -0.109 | 44.431
-2.5 | 0.29 | 0.00508 | -0.11 | 57.066
-2 | 0.353 | 0.00501 | -0.111 | 70.454
-1.5 | 0.415 | 0.00495 | -0.112 | 83.929
-1 | 0.479 | 0.00494 | -0.113 | 97.043
-0.5 | 0.541 | 0.0052 | -0.114 | 104.065
0 | 0.603 | 0.00548 | -0.115 | 110.047
0.5 | 0.664 | 0.0054 | -0.115 | 123.018
1 | 0.725 | 0.00465 | -0.116 | 155.765
1.5 | 0.785 | 0.00566 | -0.117 | 138.745
2 | 0.845 | 0.00569 | -0.118 | 148.57
2.5 | 0.905 | 0.00612 | -0.118 | 147.931
3 | 0.965 | 0.00653 | -0.119 | 147.659
3.5 | 1.018 | 0.00703 | -0.12 | 144.787
4 | 1.075 | 0.0076 | -0.121 | 141.488
4.5 | 1.13 | 0.00814 | -0.121 | 138.782
5 | 1.181 | 0.01016 | -0.122 | 116.216
5.5 | 1.233 | 0.01058 | -0.123 | 116.531
6 | 1.281 | 0.01103 | -0.124 | 116.196
6.5 | 1.327 | 0.01144 | -0.124 | 115.956
7 | 1.365 | 0.01197 | -0.125 | 114.104
7.5 | 1.398 | 0.01253 | -0.126 | 111.63
8 | 1.424 | 0.01316 | -0.127 | 108.244
8.5 | 1.437 | 0.01381 | -0.127 | 104.107
9 | 1.435 | 0.0146 | -0.128 | 98.267
9.5 | 1.42 | 0.01545 | -0.129 | 91.855
10 | 1.39 | 0.01635 | -0.13 | 85
10.5 | 1.344 | 0.01737 | -0.13 | 77.383
11 | 1.284 | 0.01875 | -0.131 | 68.481
11.5 | 1.21 | 0.01971 | -0.131 | 61.375
12 | 1.121 | 0.02118 | -0.132 | 52.946
12.5 | 1.021 | 0.02277 | -0.132 | 44.866
13 | 0.907 | 0.02581 | -0.132 | 35.152
13.5 | 0.672 | 0.09213 | -0.075 | 7.294

## 118. Re 12M Mach 0.25 (2)
BIGFOIL.COM POLAR EXPORT
NACA66-712 a=0.6
NACA66-712 a=0.6 |  |  |  | Cl Max: | 1.7631 | at alpha= | 18 | deg
XFOIL ncrit=9 |  |  |  | L/D Max: | 278.804 | at alpha= | 2 | deg
Re: | 12000000 |  |  | Cd Min: | 0.15843 | at alpha= | -16 | deg
Mach: | 0.25 |  |  | Cl=0 at alpha= | -4.9703 | deg
|  |  |  | @ Cl=0.1, Cd= | 0.00504
|  |  |  | @ Cl=0.4, Cd= | 0.0044521
|  |  |  | @ Cl=0.6, Cd= | 0.0042126
alpha (deg) | Cl | Cd | Cm | Cl/Cd
-16 | -0.2975 | 0.15843 | -0.0636 | -1.8778
-15.5 | -0.2792 | 0.15211 | -0.0676 | -1.8355
-15 | -0.2825 | 0.13912 | -0.073 | -2.0306
-14.5 | -0.2632 | 0.13347 | -0.0768 | -1.972
-14 | -0.2521 | 0.12569 | -0.081 | -2.0057
-13.5 | -0.2339 | 0.11998 | -0.0846 | -1.9495
-13 | -0.2518 | 0.10614 | -0.0909 | -2.3723
-12.5 | -0.2451 | 0.09862 | -0.095 | -2.4853
-12 | -0.3126 | 0.07891 | -0.1053 | -3.9615
-11.5 | -0.3288 | 0.0695 | -0.1107 | -4.7309
-11 | -0.7058 | 0.01481 | -0.1237 | -47.657
-10.5 | -0.6621 | 0.01186 | -0.1216 | -55.8263
-10 | -0.6068 | 0.01041 | -0.1203 | -58.2901
-9.5 | -0.5483 | 0.00943 | -0.1194 | -58.1442
-9 | -0.4884 | 0.00872 | -0.1187 | -56.0092
-8.5 | -0.4294 | 0.00789 | -0.1181 | -54.4233
-8 | -0.3693 | 0.00729 | -0.1177 | -50.6584
-7.5 | -0.3086 | 0.00686 | -0.1176 | -44.9854
-6.5 | -0.1866 | 0.00618 | -0.1178 | -30.1942
-6 | -0.1259 | 0.00583 | -0.118 | -21.5952
-5.5 | -0.0648 | 0.00559 | -0.1185 | -11.5921
-5 | -0.0036 | 0.00541 | -0.119 | -0.66543
-4.5 | 0.057 | 0.00516 | -0.1195 | 11.0465
-4 | 0.1179 | 0.00499 | -0.1202 | 23.6273
-3.5 | 0.1788 | 0.00488 | -0.121 | 36.6393
-3 | 0.2395 | 0.00473 | -0.1217 | 50.6342
-2.5 | 0.2999 | 0.00461 | -0.1225 | 65.0542
-2 | 0.3608 | 0.00451 | -0.1235 | 80
-1.5 | 0.4217 | 0.00442 | -0.1245 | 95.4072
-1 | 0.4823 | 0.00432 | -0.1254 | 111.6435
-0.5 | 0.5427 | 0.00426 | -0.1264 | 127.3944
0 | 0.6032 | 0.00421 | -0.1274 | 143.2779
0.5 | 0.6638 | 0.00413 | -0.1284 | 160.7264
1 | 0.7235 | 0.00395 | -0.1294 | 183.1646
1.5 | 0.7827 | 0.00369 | -0.1303 | 212.1138
2 | 0.8392 | 0.00301 | -0.131 | 278.804
2.5 | 0.8851 | 0.00377 | -0.1295 | 234.7745
3 | 0.9198 | 0.00501 | -0.1257 | 183.5928
3.5 | 0.9567 | 0.00587 | -0.1223 | 162.9813
4 | 0.9868 | 0.0067 | -0.1173 | 147.2836
4.5 | 1.0088 | 0.00748 | -0.1107 | 134.8663
5 | 1.0299 | 0.00835 | -0.1043 | 123.3413
5.5 | 1.0551 | 0.00935 | -0.0989 | 112.8449
6 | 1.093 | 0.01003 | -0.096 | 108.9731
6.5 | 1.1316 | 0.01075 | -0.0932 | 105.2651
7 | 1.1715 | 0.01147 | -0.0908 | 102.136
7.5 | 1.2096 | 0.0123 | -0.0881 | 98.3415
8 | 1.249 | 0.01312 | -0.0857 | 95.1982
8.5 | 1.2872 | 0.01402 | -0.0832 | 91.8117
9 | 1.3233 | 0.01507 | -0.0804 | 87.8102
9.5 | 1.3619 | 0.01602 | -0.0781 | 85.0125
10 | 1.3971 | 0.01718 | -0.0753 | 81.3213
10.5 | 1.4319 | 0.01842 | -0.0726 | 77.7362
11 | 1.4654 | 0.01979 | -0.0698 | 74.0475
11.5 | 1.4968 | 0.02132 | -0.0668 | 70.2064
12 | 1.5266 | 0.02303 | -0.0637 | 66.2875
12.5 | 1.5592 | 0.0246 | -0.061 | 63.3821
13 | 1.5877 | 0.02651 | -0.058 | 59.8906
13.5 | 1.6138 | 0.02868 | -0.0549 | 56.2692
14 | 1.6417 | 0.03078 | -0.0521 | 53.3366
14.5 | 1.6682 | 0.0331 | -0.0494 | 50.3988
15 | 1.6905 | 0.03582 | -0.0464 | 47.1943
15.5 | 1.7115 | 0.03878 | -0.0436 | 44.1336
16 | 1.7283 | 0.04221 | -0.0408 | 40.9453
16.5 | 1.7458 | 0.04577 | -0.0383 | 38.1429
17 | 1.7562 | 0.05017 | -0.0358 | 35.005
17.5 | 1.7624 | 0.05518 | -0.0337 | 31.9391
18 | 1.7631 | 0.06112 | -0.032 | 28.8465
18.5 | 1.75 | 0.06894 | -0.0309 | 25.3844
19 | 1.752 | 0.07551 | -0.0309 | 23.2022
19.5 | 1.726 | 0.08599 | -0.0321 | 20.0721
20 | 1.6979 | 0.09753 | -0.035 | 17.409

## 119. Re 12M Mach 0.50 (1)
BIGFOIL.COM POLAR EXPORT
NACA66-712 a=0.6
NACA66-712 a=0.6 |  |  |  | Cl Max: | 1.42 | at alpha= | 6.5 | deg
JavaFoil+Calcfoil stall+Eppler ext transition |  |  |  | L/D Max: | 147.006 | at alpha= | 2 | deg
Re: | 12000000 |  |  | Cd Min: | 0.00489 | at alpha= | -1 | deg
Mach: | 0.5 |  |  | Cl=0 at alpha= | -4.8898 | deg
|  |  |  | @ Cl=0.1, Cd= | 0.0056669
|  |  |  | @ Cl=0.4, Cd= | 0.0051513
|  |  |  | @ Cl=0.6, Cd= | 0.0049828
alpha (deg) | Cl | Cd | Cm | Cl/Cd
-20 | -0.836 | 0.1467 | -0.053 | -5.696
-19.5 | -0.809 | 0.13615 | -0.054 | -5.943
-19 | -0.782 | 0.12943 | -0.055 | -6.045
-18.5 | -0.754 | 0.13473 | -0.055 | -5.6
-18 | -0.727 | 0.1279 | -0.055 | -5.682
-17.5 | -0.699 | 0.12381 | -0.054 | -5.642
-17 | -0.672 | 0.11457 | -0.055 | -5.867
-16.5 | -0.646 | 0.10664 | -0.057 | -6.057
-16 | -0.62 | 0.09962 | -0.059 | -6.222
-15.5 | -0.594 | 0.09227 | -0.061 | -6.436
-15 | -0.56 | 0.10535 | -0.053 | -5.313
-14.5 | -0.533 | 0.0977 | -0.054 | -5.45
-14 | -0.506 | 0.09045 | -0.056 | -5.592
-13.5 | -0.479 | 0.08317 | -0.058 | -5.76
-13 | -0.454 | 0.07492 | -0.062 | -6.06
-12.5 | -0.429 | 0.06721 | -0.066 | -6.382
-12 | -0.408 | 0.0551 | -0.075 | -7.407
-11.5 | -0.398 | 0.03355 | -0.088 | -11.876
-11 | -0.339 | 0.06972 | -0.054 | -4.86
-10.5 | -0.311 | 0.06772 | -0.053 | -4.591
-10 | -0.283 | 0.06178 | -0.054 | -4.588
-9.5 | -0.256 | 0.05743 | -0.056 | -4.46
-9 | -0.229 | 0.05272 | -0.059 | -4.344
-8.5 | -0.202 | 0.04762 | -0.064 | -4.248
-8 | -0.176 | 0.04291 | -0.069 | -4.091
-7.5 | -0.146 | 0.0455 | -0.059 | -3.204
-7 | -0.118 | 0.04607 | -0.054 | -2.554
-6.5 | -0.09 | 0.04387 | -0.053 | -2.053
-6 | -0.063 | 0.04015 | -0.056 | -1.559
-5.5 | -0.056 | 0.03821 | -0.055 | -1.471
-5 | -0.013 | 0.03496 | -0.06 | -0.381
-4.5 | 0.046 | 0.00582 | -0.119 | 7.906
-4 | 0.113 | 0.00563 | -0.12 | 20.039
-3.5 | 0.182 | 0.00545 | -0.121 | 33.368
-3 | 0.252 | 0.00529 | -0.122 | 47.601
-2.5 | 0.322 | 0.00521 | -0.123 | 61.888
-2 | 0.393 | 0.00517 | -0.124 | 75.95
-1.5 | 0.464 | 0.00498 | -0.125 | 93.05
-1 | 0.536 | 0.00489 | -0.126 | 109.644
-0.5 | 0.605 | 0.00499 | -0.127 | 121.289
0 | 0.671 | 0.00584 | -0.128 | 114.842
0.5 | 0.738 | 0.00618 | -0.128 | 119.571
1 | 0.806 | 0.00587 | -0.129 | 137.118
1.5 | 0.872 | 0.00619 | -0.13 | 141.002
2 | 0.939 | 0.00639 | -0.131 | 147.006
2.5 | 1.005 | 0.00699 | -0.131 | 143.86
3 | 1.072 | 0.00755 | -0.132 | 141.978
3.5 | 1.128 | 0.00824 | -0.133 | 136.943
4 | 1.19 | 0.00906 | -0.134 | 131.268
4.5 | 1.246 | 0.01165 | -0.135 | 106.979
5 | 1.3 | 0.01216 | -0.135 | 106.882
5.5 | 1.349 | 0.01282 | -0.136 | 105.234
6 | 1.39 | 0.01351 | -0.137 | 102.902
6.5 | 1.42 | 0.01436 | -0.138 | 98.884
7 | 1.419 | 0.01532 | -0.139 | 92.623
7.5 | 1.365 | 0.01645 | -0.14 | 83.009
8 | 1.085 | 0.01828 | -0.14 | 59.333
8.5 | 0.871 | 0.01875 | -0.141 | 46.447
9 | 0.901 | 0.02029 | -0.142 | 44.401
9.5 | 0.773 | 0.06388 | -0.069 | 12.109
10 | 0.962 | 0.02156 | -0.144 | 44.639
10.5 | 0.992 | 0.02324 | -0.144 | 42.664
11 | 1.02 | 0.0256 | -0.145 | 39.828
11.5 | 0.885 | 0.07748 | -0.086 | 11.42

## 120. Re 12M Mach 0.50 (2)
BIGFOIL.COM POLAR EXPORT
NACA66-712 a=0.6
NACA66-712 a=0.6 |  |  |  | Cl Max: | 1.478 | at alpha= | 10.5 | deg
XFOIL ncrit=9 |  |  |  | L/D Max: | 321.62 | at alpha= | 2.5 | deg
Re: | 12000000 |  |  | Cd Min: | 0.22757 | at alpha= | -19.5 | deg
Mach: | 0.5 |  |  | Cl=0 at alpha= | -4.9392 | deg
|  |  |  | @ Cl=0.1, Cd= | 0.0056479
|  |  |  | @ Cl=0.4, Cd= | 0.004667
|  |  |  | @ Cl=0.6, Cd= | 0.0043871
alpha (deg) | Cl | Cd | Cm | Cl/Cd
-19.5 | -0.4249 | 0.22757 | -0.0366 | -1.8671
-19 | -0.4022 | 0.21986 | -0.0417 | -1.8293
-18.5 | -0.3817 | 0.21073 | -0.0465 | -1.8113
-18 | -0.3592 | 0.20306 | -0.0515 | -1.7689
-17.5 | -0.336 | 0.19597 | -0.0564 | -1.7145
-16.5 | -0.2885 | 0.18226 | -0.066 | -1.5829
-16 | -0.267 | 0.17457 | -0.0707 | -1.5295
-15.5 | -0.246 | 0.16673 | -0.0753 | -1.4754
-15 | -0.2258 | 0.15874 | -0.0799 | -1.4225
-14.5 | -0.2095 | 0.1498 | -0.0845 | -1.3985
-14 | -0.1891 | 0.14249 | -0.0889 | -1.3271
-13.5 | -0.1684 | 0.13561 | -0.0933 | -1.2418
-13 | -0.1497 | 0.12825 | -0.0977 | -1.1673
-12.5 | -0.1308 | 0.12115 | -0.1019 | -1.0797
-12 | -0.1131 | 0.11406 | -0.106 | -0.99158
-11.5 | -0.1038 | 0.10534 | -0.1104 | -0.98538
-11 | -0.0873 | 0.09859 | -0.1143 | -0.88549
-10.5 | -0.0791 | 0.09073 | -0.1185 | -0.87182
-10 | -0.0618 | 0.08486 | -0.1219 | -0.72826
-9.5 | -0.0512 | 0.07821 | -0.1254 | -0.65465
-9 | -0.0476 | 0.07095 | -0.1291 | -0.67089
-8.5 | -0.0472 | 0.06382 | -0.1326 | -0.73958
-8 | -0.039 | 0.0582 | -0.1355 | -0.6701
-7.5 | -0.0641 | 0.05117 | -0.1389 | -1.2527
-7 | -0.0683 | 0.04269 | -0.1448 | -1.5999
-6.5 | -0.0585 | 0.0347 | -0.1479 | -1.6859
-6 | -0.0437 | 0.02608 | -0.1485 | -1.6756
-5.5 | -0.0299 | 0.01618 | -0.1462 | -1.848
-5 | -0.0084 | 0.00698 | -0.1426 | -1.2034
-4.5 | 0.0607 | 0.0059 | -0.1412 | 10.2881
-4 | 0.1324 | 0.00544 | -0.1406 | 24.3382
-3.5 | 0.2044 | 0.00517 | -0.1405 | 39.5358
-3 | 0.2761 | 0.00497 | -0.1408 | 55.5533
-2.5 | 0.3469 | 0.00478 | -0.1414 | 72.5732
-2 | 0.4174 | 0.00463 | -0.1421 | 90.1512
-1.5 | 0.4877 | 0.00452 | -0.1431 | 107.8982
-1 | 0.5576 | 0.00443 | -0.1442 | 125.8691
-0.5 | 0.6268 | 0.00436 | -0.1452 | 143.7615
0.5 | 0.7662 | 0.00423 | -0.1477 | 181.1348
1 | 0.8355 | 0.00409 | -0.1489 | 204.2787
1.5 | 0.9032 | 0.00382 | -0.1499 | 236.4398
2 | 0.9685 | 0.00304 | -0.1507 | 318.5855
2.5 | 1.0324 | 0.00321 | -0.1506 | 321.6199
3 | 1.0662 | 0.00447 | -0.1448 | 238.5235
3.5 | 1.0537 | 0.00594 | -0.1297 | 177.3906
4 | 1.0479 | 0.00775 | -0.1173 | 135.2129
4.5 | 1.0489 | 0.00998 | -0.1072 | 105.1002
5.5 | 1.0825 | 0.01417 | -0.0931 | 76.3938
6 | 1.1226 | 0.01548 | -0.0894 | 72.5194
6.5 | 1.1663 | 0.01676 | -0.0862 | 69.5883
7 | 1.2124 | 0.01799 | -0.0832 | 67.393
7.5 | 1.2561 | 0.01939 | -0.0798 | 64.7808
8 | 1.3002 | 0.02085 | -0.0763 | 62.3597
8.5 | 1.3432 | 0.02238 | -0.0724 | 60.0179
9 | 1.3836 | 0.02411 | -0.068 | 57.387
9.5 | 1.4246 | 0.02591 | -0.0636 | 54.9826
10 | 1.4625 | 0.02799 | -0.0586 | 52.2508
10.5 | 1.478 | 0.03149 | -0.0513 | 46.9355
11 | 1.4583 | 0.0374 | -0.0424 | 38.992
11.5 | 1.4332 | 0.04422 | -0.0344 | 32.4107
12 | 1.4103 | 0.05227 | -0.0286 | 26.9811
12.5 | 1.3773 | 0.06251 | -0.0256 | 22.0333
13 | 1.3407 | 0.07432 | -0.0256 | 18.0396
13.5 | 1.3046 | 0.08742 | -0.0286 | 14.9234
14 | 1.2643 | 0.1025 | -0.0349 | 12.3346
14.5 | 1.2313 | 0.11806 | -0.0434 | 10.4294
15 | 1.2032 | 0.13412 | -0.0537 | 8.9711
15.5 | 1.1837 | 0.14992 | -0.0644 | 7.8955

## 121. Re 14M Mach 0.00 (1)
BIGFOIL.COM POLAR EXPORT
NACA66-712 a=0.6
NACA66-712 a=0.6 |  |  |  | Cl Max: | 1.45 | at alpha= | 9.5 | deg
JavaFoil+Calcfoil stall+Eppler ext transition |  |  |  | L/D Max: | 145.597 | at alpha= | 3 | deg
Re: | 14000000 |  |  | Cd Min: | 0.00493 | at alpha= | -2 | deg
Mach: | 0 |  |  | Cl=0 at alpha= | -4.8621 | deg
|  |  |  | @ Cl=0.1, Cd= | 0.0052217
|  |  |  | @ Cl=0.4, Cd= | 0.0052393
|  |  |  | @ Cl=0.6, Cd= | 0.0055746
alpha (deg) | Cl | Cd | Cm | Cl/Cd
-17.5 | -0.329 | 0.13303 | -0.04 | -2.472
-17 | -0.34 | 0.12769 | -0.04 | -2.66
-16.5 | -0.35 | 0.12211 | -0.041 | -2.868
-16 | -0.36 | 0.119 | -0.041 | -3.026
-15.5 | -0.37 | 0.11297 | -0.041 | -3.271
-15 | -0.378 | 0.10611 | -0.042 | -3.566
-14.5 | -0.386 | 0.10089 | -0.042 | -3.825
-14 | -0.392 | 0.09514 | -0.042 | -4.121
-13.5 | -0.397 | 0.09001 | -0.042 | -4.407
-13 | -0.399 | 0.08524 | -0.043 | -4.685
-12.5 | -0.4 | 0.08042 | -0.044 | -4.97
-12 | -0.397 | 0.07526 | -0.044 | -5.28
-11.5 | -0.392 | 0.07096 | -0.045 | -5.527
-11 | -0.384 | 0.0676 | -0.045 | -5.675
-10.5 | -0.372 | 0.06375 | -0.046 | -5.83
-10 | -0.357 | 0.05874 | -0.048 | -6.071
-9.5 | -0.337 | 0.05511 | -0.049 | -6.12
-9 | -0.314 | 0.05149 | -0.051 | -6.104
-8.5 | -0.288 | 0.04727 | -0.054 | -6.098
-8 | -0.313 | 0.00705 | -0.096 | -44.352
-7.5 | -0.275 | 0.00631 | -0.098 | -43.61
-7 | -0.229 | 0.00611 | -0.099 | -37.484
-6.5 | -0.18 | 0.00596 | -0.1 | -30.138
-6 | -0.127 | 0.0058 | -0.101 | -21.964
-5.5 | -0.072 | 0.00562 | -0.102 | -12.886
-5 | -0.016 | 0.00546 | -0.102 | -2.88
-4.5 | 0.042 | 0.00532 | -0.103 | 7.939
-4 | 0.101 | 0.00522 | -0.104 | 19.378
-3.5 | 0.161 | 0.0051 | -0.105 | 31.524
-3 | 0.221 | 0.00503 | -0.106 | 43.887
-2.5 | 0.281 | 0.00496 | -0.107 | 56.664
-2 | 0.342 | 0.00493 | -0.108 | 69.394
-1.5 | 0.402 | 0.00525 | -0.109 | 76.68
-1 | 0.464 | 0.00551 | -0.109 | 84.225
-0.5 | 0.524 | 0.00544 | -0.11 | 96.382
0 | 0.584 | 0.00558 | -0.111 | 104.51
0.5 | 0.643 | 0.00556 | -0.112 | 115.749
1 | 0.702 | 0.00516 | -0.113 | 136.101
1.5 | 0.761 | 0.00589 | -0.113 | 129.217
2 | 0.82 | 0.0061 | -0.114 | 134.392
2.5 | 0.878 | 0.00605 | -0.115 | 145.115
3 | 0.936 | 0.00643 | -0.116 | 145.597
3.5 | 0.989 | 0.00687 | -0.116 | 143.854
4 | 1.044 | 0.00734 | -0.117 | 142.247
4.5 | 1.098 | 0.00776 | -0.118 | 141.379
5 | 1.149 | 0.00945 | -0.118 | 121.626
5.5 | 1.2 | 0.00982 | -0.119 | 122.17
6 | 1.249 | 0.01023 | -0.12 | 122.067
6.5 | 1.295 | 0.01064 | -0.121 | 121.787
7 | 1.336 | 0.01101 | -0.121 | 121.407
7.5 | 1.374 | 0.01144 | -0.122 | 120.066
8 | 1.406 | 0.01195 | -0.123 | 117.664
8.5 | 1.43 | 0.01249 | -0.124 | 114.512
9 | 1.444 | 0.01307 | -0.124 | 110.483
9.5 | 1.45 | 0.01376 | -0.125 | 105.384
10 | 1.448 | 0.01452 | -0.126 | 99.695
10.5 | 1.437 | 0.01527 | -0.127 | 94.112
11 | 1.419 | 0.01597 | -0.127 | 88.859
11.5 | 1.393 | 0.01705 | -0.128 | 81.673
12 | 1.36 | 0.01785 | -0.129 | 76.184
12.5 | 1.321 | 0.0188 | -0.129 | 70.25
13 | 1.277 | 0.01985 | -0.13 | 64.327
13.5 | 1.228 | 0.02109 | -0.13 | 58.245
14 | 1.175 | 0.02302 | -0.13 | 51.035
14.5 | 1.12 | 0.0248 | -0.131 | 45.164

## 122. Re 14M Mach 0.00 (2)
BIGFOIL.COM POLAR EXPORT
NACA66-712 a=0.6
NACA66-712 a=0.6 |  |  |  | Cl Max: | 1.855 | at alpha= | 20 | deg
XFOIL ncrit=9 |  |  |  | L/D Max: | 229.231 | at alpha= | 2 | deg
Re: | 14000000 |  |  | Cd Min: | 0.05785 | at alpha= | 20 | deg
Mach: | 0 |  |  | Cl=0 at alpha= | -4.9792 | deg
|  |  |  | @ Cl=0.1, Cd= | 0.00481
|  |  |  | @ Cl=0.4, Cd= | 0.0042754
|  |  |  | @ Cl=0.6, Cd= | 0.0040557
alpha (deg) | Cl | Cd | Cm | Cl/Cd
-19 | -1.2348 | 0.03177 | -0.1298 | -38.8669
-18.5 | -1.2627 | 0.02743 | -0.1263 | -46.0335
-18 | -1.2834 | 0.02477 | -0.1185 | -51.8127
-17.5 | -1.2678 | 0.02256 | -0.1151 | -56.1968
-17 | -1.2407 | 0.02069 | -0.1128 | -59.9662
-16.5 | -1.2069 | 0.01908 | -0.1111 | -63.2547
-16 | -1.1681 | 0.01771 | -0.1098 | -65.9571
-15.5 | -1.1264 | 0.01645 | -0.1088 | -68.4742
-15 | -1.0817 | 0.01536 | -0.1081 | -70.4232
-13.5 | -0.9381 | 0.0126 | -0.1068 | -74.4524
-13 | -0.8901 | 0.01147 | -0.1064 | -77.6024
-12.5 | -0.8399 | 0.01057 | -0.1062 | -79.4607
-12 | -0.7877 | 0.00988 | -0.1062 | -79.7267
-11.5 | -0.7342 | 0.00935 | -0.1064 | -78.5241
-11 | -0.6798 | 0.00888 | -0.1067 | -76.5541
-10.5 | -0.6248 | 0.00847 | -0.107 | -73.7662
-10 | -0.5696 | 0.00806 | -0.1074 | -70.67
-9.5 | -0.5143 | 0.00761 | -0.1078 | -67.5821
-9 | -0.459 | 0.00715 | -0.1082 | -64.1958
-8.5 | -0.4032 | 0.00676 | -0.1086 | -59.645
-8 | -0.3465 | 0.00648 | -0.1092 | -53.4722
-7.5 | -0.2896 | 0.00625 | -0.1099 | -46.336
-7 | -0.2325 | 0.00599 | -0.1105 | -38.8147
-6.5 | -0.1755 | 0.00569 | -0.1111 | -30.8436
-6 | -0.118 | 0.00546 | -0.1119 | -21.6117
-5.5 | -0.0602 | 0.00529 | -0.1127 | -11.38
-5 | -0.0024 | 0.00511 | -0.1134 | -0.46967
-4.5 | 0.0554 | 0.00491 | -0.1142 | 11.2831
-4 | 0.1134 | 0.00478 | -0.1151 | 23.7238
-3 | 0.2296 | 0.00458 | -0.1168 | 50.131
-2.5 | 0.2878 | 0.00444 | -0.1177 | 64.8198
-2 | 0.3463 | 0.00434 | -0.1187 | 79.7926
-1 | 0.4627 | 0.0042 | -0.1205 | 110.1667
-0.5 | 0.5209 | 0.00414 | -0.1215 | 125.8213
0 | 0.5793 | 0.00407 | -0.1225 | 142.3342
0.5 | 0.6372 | 0.00403 | -0.1234 | 158.1141
1 | 0.6948 | 0.00387 | -0.1243 | 179.5349
1.5 | 0.7515 | 0.00371 | -0.1252 | 202.5606
2 | 0.8046 | 0.00351 | -0.1256 | 229.2308
2.5 | 0.8413 | 0.00446 | -0.123 | 188.6323
3 | 0.8816 | 0.00529 | -0.1207 | 166.6541
3.5 | 0.925 | 0.00589 | -0.119 | 157.0458
4 | 0.9621 | 0.00663 | -0.116 | 145.1131
4.5 | 0.9979 | 0.0072 | -0.1126 | 138.5972
5.5 | 1.0624 | 0.00828 | -0.1045 | 128.3092
6 | 1.0983 | 0.00875 | -0.1014 | 125.52
6.5 | 1.1343 | 0.0093 | -0.0985 | 121.9677
7 | 1.1727 | 0.00983 | -0.0961 | 119.2981
7.5 | 1.2089 | 0.01048 | -0.0935 | 115.3531
8 | 1.2468 | 0.01111 | -0.0913 | 112.2232
8.5 | 1.2838 | 0.01181 | -0.0891 | 108.7045
9 | 1.3187 | 0.01264 | -0.0866 | 104.3275
9.5 | 1.3553 | 0.01342 | -0.0845 | 100.9911
10 | 1.3911 | 0.01427 | -0.0824 | 97.4842
10.5 | 1.4244 | 0.01526 | -0.08 | 93.3421
11 | 1.4583 | 0.01626 | -0.0778 | 89.6863
11.5 | 1.4907 | 0.01736 | -0.0755 | 85.8698
12 | 1.5182 | 0.01877 | -0.0726 | 80.8844
12.5 | 1.5493 | 0.02002 | -0.0704 | 77.3876
13 | 1.5808 | 0.02127 | -0.0684 | 74.3206
13.5 | 1.6069 | 0.02292 | -0.0658 | 70.1091
14 | 1.6348 | 0.02448 | -0.0636 | 66.781
14.5 | 1.6617 | 0.02617 | -0.0614 | 63.4964
15 | 1.6878 | 0.02796 | -0.0593 | 60.3648
15.5 | 1.7128 | 0.02988 | -0.0572 | 57.3226
16 | 1.7386 | 0.03177 | -0.0553 | 54.7246
16.5 | 1.7614 | 0.03397 | -0.0534 | 51.8516
17 | 1.781 | 0.03648 | -0.0514 | 48.8213
17.5 | 1.8031 | 0.03887 | -0.0497 | 46.388
18 | 1.8156 | 0.04215 | -0.0475 | 43.0747
18.5 | 1.8269 | 0.04571 | -0.0456 | 39.9672
19 | 1.8501 | 0.04826 | -0.0447 | 38.3361
19.5 | 1.8507 | 0.0531 | -0.0428 | 34.8531
20 | 1.855 | 0.05785 | -0.0415 | 32.0657

## 123. Re 14M Mach 0.10 (1)
BIGFOIL.COM POLAR EXPORT
NACA66-712 a=0.6
NACA66-712 a=0.6 |  |  |  | Cl Max: | 1.448 | at alpha= | 9.5 | deg
JavaFoil+Calcfoil stall+Eppler ext transition |  |  |  | L/D Max: | 145.293 | at alpha= | 3 | deg
Re: | 14000000 |  |  | Cd Min: | 0.00493 | at alpha= | -2 | deg
Mach: | 0.1 |  |  | Cl=0 at alpha= | -4.8621 | deg
|  |  |  | @ Cl=0.1, Cd= | 0.005186
|  |  |  | @ Cl=0.4, Cd= | 0.0052567
|  |  |  | @ Cl=0.6, Cd= | 0.0056113
alpha (deg) | Cl | Cd | Cm | Cl/Cd
-17 | -0.299 | 0.12765 | -0.041 | -2.345
-16.5 | -0.312 | 0.12307 | -0.041 | -2.535
-16 | -0.324 | 0.11913 | -0.041 | -2.721
-15.5 | -0.336 | 0.11467 | -0.041 | -2.93
-15 | -0.347 | 0.10618 | -0.042 | -3.27
-14.5 | -0.357 | 0.10276 | -0.041 | -3.477
-14 | -0.366 | 0.09536 | -0.042 | -3.842
-13.5 | -0.374 | 0.09156 | -0.043 | -4.082
-13 | -0.379 | 0.08609 | -0.043 | -4.403
-12.5 | -0.382 | 0.08331 | -0.043 | -4.585
-12 | -0.383 | 0.07616 | -0.044 | -5.023
-11.5 | -0.38 | 0.07161 | -0.045 | -5.305
-11 | -0.374 | 0.06801 | -0.045 | -5.495
-10.5 | -0.364 | 0.0639 | -0.046 | -5.696
-10 | -0.35 | 0.05978 | -0.047 | -5.861
-9.5 | -0.333 | 0.05526 | -0.049 | -6.027
-9 | -0.311 | 0.05199 | -0.05 | -5.988
-8.5 | -0.286 | 0.04789 | -0.053 | -5.974
-8 | -0.259 | 0.04179 | -0.061 | -6.195
-7.5 | -0.275 | 0.00631 | -0.099 | -43.543
-7 | -0.229 | 0.0061 | -0.1 | -37.529
-6.5 | -0.18 | 0.00595 | -0.1 | -30.236
-6 | -0.128 | 0.00577 | -0.101 | -22.117
-5.5 | -0.073 | 0.00563 | -0.102 | -12.917
-5 | -0.016 | 0.00548 | -0.103 | -2.88
-4.5 | 0.042 | 0.00536 | -0.104 | 7.906
-4 | 0.102 | 0.00518 | -0.105 | 19.595
-3.5 | 0.161 | 0.00509 | -0.106 | 31.691
-3 | 0.222 | 0.00506 | -0.106 | 43.843
-2.5 | 0.283 | 0.00497 | -0.107 | 56.901
-2 | 0.344 | 0.00493 | -0.108 | 69.707
-1.5 | 0.404 | 0.00528 | -0.109 | 76.572
-1 | 0.467 | 0.00551 | -0.11 | 84.633
-0.5 | 0.527 | 0.00547 | -0.111 | 96.324
0 | 0.586 | 0.00563 | -0.112 | 104.205
0.5 | 0.646 | 0.00555 | -0.112 | 116.378
1 | 0.706 | 0.00518 | -0.113 | 136.111
1.5 | 0.765 | 0.00589 | -0.114 | 129.765
2 | 0.823 | 0.00612 | -0.115 | 134.547
2.5 | 0.882 | 0.00608 | -0.115 | 145.127
3 | 0.94 | 0.00647 | -0.116 | 145.293
3.5 | 0.993 | 0.00693 | -0.117 | 143.376
4 | 1.049 | 0.00738 | -0.118 | 142.1
4.5 | 1.103 | 0.00781 | -0.118 | 141.211
5 | 1.154 | 0.00951 | -0.119 | 121.375
5.5 | 1.205 | 0.00989 | -0.12 | 121.839
6 | 1.254 | 0.0103 | -0.121 | 121.669
6.5 | 1.301 | 0.01072 | -0.121 | 121.317
7 | 1.341 | 0.01111 | -0.122 | 120.722
7.5 | 1.378 | 0.01158 | -0.123 | 119.005
8 | 1.41 | 0.01207 | -0.124 | 116.818
8.5 | 1.432 | 0.01265 | -0.124 | 113.205
9 | 1.444 | 0.01322 | -0.125 | 109.292
9.5 | 1.448 | 0.01393 | -0.126 | 103.924
10 | 1.442 | 0.01471 | -0.126 | 98.07
10.5 | 1.428 | 0.01557 | -0.127 | 91.685
11 | 1.405 | 0.01632 | -0.128 | 86.114
11.5 | 1.374 | 0.01742 | -0.128 | 78.84
12 | 1.335 | 0.01817 | -0.129 | 73.489
12.5 | 1.29 | 0.01926 | -0.13 | 66.994
13 | 1.24 | 0.02038 | -0.13 | 60.833
13.5 | 1.185 | 0.02161 | -0.131 | 54.836
14 | 1.124 | 0.02386 | -0.131 | 47.12
14.5 | 1.062 | 0.02613 | -0.131 | 40.648

## 124. Re 14M Mach 0.10 (2)
BIGFOIL.COM POLAR EXPORT
NACA66-712 a=0.6
NACA66-712 a=0.6 |  |  |  | Cl Max: | 1.8445 | at alpha= | 20 | deg
XFOIL ncrit=9 |  |  |  | L/D Max: | 232.759 | at alpha= | 2 | deg
Re: | 14000000 |  |  | Cd Min: | 0.06176 | at alpha= | 20 | deg
Mach: | 0.1 |  |  | Cl=0 at alpha= | -4.9777 | deg
|  |  |  | @ Cl=0.1, Cd= | 0.0048237
|  |  |  | @ Cl=0.4, Cd= | 0.0042959
|  |  |  | @ Cl=0.6, Cd= | 0.0040583
alpha (deg) | Cl | Cd | Cm | Cl/Cd
-17.5 | -1.1241 | 0.03187 | -0.1328 | -35.2714
-17 | -1.179 | 0.02697 | -0.1246 | -43.7152
-16.5 | -1.1798 | 0.0236 | -0.1197 | -49.9915
-16 | -1.158 | 0.02096 | -0.1168 | -55.2481
-15.5 | -1.1252 | 0.01888 | -0.1147 | -59.5975
-15 | -1.0853 | 0.01726 | -0.1132 | -62.8795
-14.5 | -1.0414 | 0.01591 | -0.1121 | -65.4557
-14 | -0.9954 | 0.01463 | -0.1111 | -68.0383
-13.5 | -0.9466 | 0.01358 | -0.1104 | -69.7054
-13 | -0.8966 | 0.01258 | -0.1099 | -71.2719
-12.5 | -0.8472 | 0.0114 | -0.1093 | -74.3158
-12 | -0.796 | 0.01041 | -0.1089 | -76.4649
-11.5 | -0.7426 | 0.0097 | -0.1087 | -76.5567
-11 | -0.6877 | 0.00914 | -0.1088 | -75.2407
-10.5 | -0.632 | 0.00867 | -0.1089 | -72.895
-10 | -0.5759 | 0.00822 | -0.1091 | -70.0608
-9.5 | -0.5196 | 0.00781 | -0.1094 | -66.5301
-9 | -0.4636 | 0.00731 | -0.1096 | -63.42
-8.5 | -0.4074 | 0.00685 | -0.11 | -59.4745
-8 | -0.3502 | 0.00654 | -0.1104 | -53.5474
-7 | -0.2348 | 0.00605 | -0.1116 | -38.8099
-6.5 | -0.1772 | 0.00573 | -0.1121 | -30.925
-6 | -0.1193 | 0.00548 | -0.1128 | -21.7701
-5 | -0.0026 | 0.00513 | -0.1143 | -0.50682
-4.5 | 0.0556 | 0.00493 | -0.115 | 11.2779
-4 | 0.1141 | 0.00479 | -0.1158 | 23.8205
-3 | 0.231 | 0.00459 | -0.1176 | 50.3268
-2.5 | 0.2897 | 0.00444 | -0.1184 | 65.2477
-1 | 0.4657 | 0.00421 | -0.1213 | 110.6176
-0.5 | 0.5243 | 0.00414 | -0.1222 | 126.6425
0 | 0.583 | 0.00407 | -0.1233 | 143.2432
0.5 | 0.6413 | 0.00403 | -0.1242 | 159.1315
1.5 | 0.7563 | 0.00371 | -0.126 | 203.8544
2 | 0.81 | 0.00348 | -0.1264 | 232.7586
2.5 | 0.8469 | 0.00443 | -0.1238 | 191.1738
3 | 0.8865 | 0.0053 | -0.1213 | 167.2642
3.5 | 0.9296 | 0.00591 | -0.1195 | 157.2927
4 | 0.9659 | 0.00666 | -0.1162 | 145.03
4.5 | 1.0005 | 0.00725 | -0.1125 | 138
5.5 | 1.0619 | 0.00838 | -0.1037 | 126.7184
6 | 1.0982 | 0.00888 | -0.1006 | 123.6712
6.5 | 1.1348 | 0.00945 | -0.0978 | 120.0847
7 | 1.1735 | 0.01 | -0.0954 | 117.35
7.5 | 1.2099 | 0.01069 | -0.0928 | 113.1805
8 | 1.2478 | 0.01135 | -0.0905 | 109.9383
8.5 | 1.2853 | 0.01207 | -0.0882 | 106.4872
9 | 1.3212 | 0.01289 | -0.0858 | 102.4981
9.5 | 1.3578 | 0.01371 | -0.0837 | 99.0372
10 | 1.3926 | 0.01465 | -0.0813 | 95.058
10.5 | 1.427 | 0.01564 | -0.079 | 91.2404
11 | 1.4614 | 0.01666 | -0.0768 | 87.7191
11.5 | 1.4921 | 0.01789 | -0.0741 | 83.4041
12 | 1.5206 | 0.01932 | -0.0713 | 78.706
12.5 | 1.5531 | 0.02053 | -0.0692 | 75.6503
13 | 1.5831 | 0.02195 | -0.0669 | 72.123
13.5 | 1.609 | 0.02368 | -0.0642 | 67.9476
14 | 1.6378 | 0.02526 | -0.0619 | 64.8377
14.5 | 1.6643 | 0.02707 | -0.0596 | 61.4813
15 | 1.6912 | 0.02887 | -0.0575 | 58.5798
15.5 | 1.7166 | 0.03085 | -0.0553 | 55.6434
16 | 1.7376 | 0.03322 | -0.053 | 52.3058
16.5 | 1.7639 | 0.03526 | -0.0513 | 50.0255
17 | 1.7803 | 0.03816 | -0.0489 | 46.6536
17.5 | 1.7998 | 0.04092 | -0.0471 | 43.9834
18 | 1.8105 | 0.04455 | -0.0448 | 40.6397
18.5 | 1.8224 | 0.04827 | -0.043 | 37.7543
19 | 1.8426 | 0.05125 | -0.042 | 35.9532
19.5 | 1.8429 | 0.05643 | -0.0402 | 32.6582
20 | 1.8445 | 0.06176 | -0.0391 | 29.8656

## 125. Re 14M Mach 0.25 (1)
BIGFOIL.COM POLAR EXPORT
NACA66-712 a=0.6
NACA66-712 a=0.6 |  |  |  | Cl Max: | 1.439 | at alpha= | 8.5 | deg
JavaFoil+Calcfoil stall+Eppler ext transition |  |  |  | L/D Max: | 144.714 | at alpha= | 3 | deg
Re: | 14000000 |  |  | Cd Min: | 0.00497 | at alpha= | -2 | deg
Mach: | 0.25 |  |  | Cl=0 at alpha= | -4.8644 | deg
|  |  |  | @ Cl=0.1, Cd= | 0.0052679
|  |  |  | @ Cl=0.4, Cd= | 0.0051898
|  |  |  | @ Cl=0.6, Cd= | 0.0056903
alpha (deg) | Cl | Cd | Cm | Cl/Cd
-15 | -0.059 | 0.10677 | -0.044 | -0.554
-14.5 | -0.056 | 0.10155 | -0.044 | -0.553
-14 | -0.061 | 0.09681 | -0.044 | -0.632
-13.5 | -0.146 | 0.09252 | -0.044 | -1.582
-13 | -0.187 | 0.08944 | -0.044 | -2.095
-12.5 | -0.221 | 0.08527 | -0.044 | -2.587
-12 | -0.248 | 0.08168 | -0.044 | -3.035
-11.5 | -0.27 | 0.07659 | -0.044 | -3.521
-11 | -0.286 | 0.07157 | -0.045 | -3.993
-10.5 | -0.296 | 0.06735 | -0.045 | -4.389
-10 | -0.299 | 0.06363 | -0.045 | -4.697
-9.5 | -0.296 | 0.05857 | -0.047 | -5.048
-9 | -0.286 | 0.05513 | -0.048 | -5.18
-8.5 | -0.269 | 0.05034 | -0.05 | -5.347
-8 | -0.246 | 0.04706 | -0.052 | -5.237
-7.5 | -0.218 | 0.04318 | -0.056 | -5.058
-7 | -0.228 | 0.00619 | -0.102 | -36.784
-6.5 | -0.181 | 0.00602 | -0.103 | -30.005
-6 | -0.129 | 0.00592 | -0.104 | -21.815
-5.5 | -0.074 | 0.00573 | -0.105 | -12.883
-5 | -0.016 | 0.00554 | -0.106 | -2.908
-4.5 | 0.043 | 0.00538 | -0.107 | 8.045
-4 | 0.104 | 0.00526 | -0.108 | 19.753
-3.5 | 0.165 | 0.00513 | -0.108 | 32.265
-3 | 0.228 | 0.00505 | -0.109 | 45.042
-2.5 | 0.29 | 0.00498 | -0.11 | 58.255
-2 | 0.353 | 0.00497 | -0.111 | 71.021
-1.5 | 0.415 | 0.00526 | -0.112 | 79.032
-1 | 0.479 | 0.00532 | -0.113 | 90.148
-0.5 | 0.541 | 0.0055 | -0.114 | 98.346
0 | 0.603 | 0.0057 | -0.115 | 105.709
0.5 | 0.664 | 0.00562 | -0.115 | 118.05
1 | 0.724 | 0.00579 | -0.116 | 125.088
1.5 | 0.785 | 0.00603 | -0.117 | 130.212
2 | 0.845 | 0.00625 | -0.118 | 135.173
2.5 | 0.905 | 0.00626 | -0.118 | 144.676
3 | 0.965 | 0.00667 | -0.119 | 144.714
3.5 | 1.019 | 0.00715 | -0.12 | 142.406
4 | 1.075 | 0.00765 | -0.121 | 140.475
4.5 | 1.13 | 0.00812 | -0.121 | 139.239
5 | 1.182 | 0.00991 | -0.122 | 119.238
5.5 | 1.233 | 0.01033 | -0.123 | 119.377
6 | 1.282 | 0.01079 | -0.124 | 118.862
6.5 | 1.328 | 0.01118 | -0.124 | 118.773
7 | 1.366 | 0.01167 | -0.125 | 117.075
7.5 | 1.399 | 0.0122 | -0.126 | 114.689
8 | 1.425 | 0.01281 | -0.127 | 111.242
8.5 | 1.439 | 0.01343 | -0.127 | 107.094
9 | 1.436 | 0.01422 | -0.128 | 101.005
9.5 | 1.421 | 0.01505 | -0.129 | 94.442
10 | 1.391 | 0.0159 | -0.13 | 87.463
10.5 | 1.346 | 0.01688 | -0.13 | 79.713
11 | 1.285 | 0.01826 | -0.131 | 70.352
11.5 | 1.211 | 0.01916 | -0.132 | 63.2
12 | 1.123 | 0.02054 | -0.132 | 54.661
12.5 | 1.023 | 0.02207 | -0.132 | 46.336
13 | 0.911 | 0.02441 | -0.132 | 37.323
13.5 | 0.674 | 0.08986 | -0.079 | 7.503

## 126. Re 14M Mach 0.25 (2)
BIGFOIL.COM POLAR EXPORT
NACA66-712 a=0.6
NACA66-712 a=0.6 |  |  |  | Cl Max: | 1.7824 | at alpha= | 18 | deg
XFOIL ncrit=9 |  |  |  | L/D Max: | 253.042 | at alpha= | 2 | deg
Re: | 14000000 |  |  | Cd Min: | 0.21531 | at alpha= | -20 | deg
Mach: | 0.25 |  |  | Cl=0 at alpha= | -4.9655 | deg
|  |  |  | @ Cl=0.1, Cd= | 0.0048989
|  |  |  | @ Cl=0.4, Cd= | 0.004315
|  |  |  | @ Cl=0.6, Cd= | 0.0040843
alpha (deg) | Cl | Cd | Cm | Cl/Cd
-20 | -0.4336 | 0.21531 | -0.0293 | -2.0138
-19.5 | -0.4141 | 0.2094 | -0.0338 | -1.9776
-19 | -0.3957 | 0.20265 | -0.0381 | -1.9526
-18.5 | -0.3753 | 0.19702 | -0.0425 | -1.9049
-18 | -0.3578 | 0.18987 | -0.0467 | -1.8844
-17.5 | -0.338 | 0.18395 | -0.0509 | -1.8375
-17 | -0.3346 | 0.1708 | -0.0555 | -1.959
-16.5 | -0.317 | 0.16405 | -0.0598 | -1.9323
-15.5 | -0.3035 | 0.14409 | -0.0695 | -2.1063
-15 | -0.2867 | 0.13769 | -0.0736 | -2.0822
-14.5 | -0.2656 | 0.1325 | -0.0772 | -2.0045
-14 | -0.2554 | 0.12451 | -0.0816 | -2.0512
-13 | -0.2817 | 0.09995 | -0.0937 | -2.8184
-12.5 | -0.3209 | 0.08484 | -0.102 | -3.7824
-12 | -0.3267 | 0.07653 | -0.1068 | -4.2689
-11.5 | -0.3554 | 0.06559 | -0.1134 | -5.4185
-11 | -0.7159 | 0.01342 | -0.1231 | -53.3458
-10.5 | -0.6676 | 0.01105 | -0.1212 | -60.4163
-10 | -0.6108 | 0.0098 | -0.1199 | -62.3265
-9.5 | -0.5515 | 0.00895 | -0.119 | -61.6201
-9 | -0.4911 | 0.0083 | -0.1184 | -59.1687
-8.5 | -0.4307 | 0.00768 | -0.1179 | -56.0807
-8 | -0.3707 | 0.00707 | -0.1176 | -52.4328
-7.5 | -0.3099 | 0.00662 | -0.1174 | -46.8127
-7 | -0.2485 | 0.00628 | -0.1175 | -39.5701
-6.5 | -0.1872 | 0.006 | -0.1177 | -31.2
-6 | -0.1265 | 0.00565 | -0.1179 | -22.3894
-5.5 | -0.0654 | 0.0054 | -0.1184 | -12.1111
-5 | -0.0042 | 0.00522 | -0.1189 | -0.8046
-4.5 | 0.0567 | 0.00502 | -0.1195 | 11.2948
-4 | 0.1175 | 0.00485 | -0.1201 | 24.2268
-3.5 | 0.1784 | 0.00474 | -0.1209 | 37.6371
-3 | 0.2392 | 0.00463 | -0.1217 | 51.6631
-2.5 | 0.3001 | 0.00447 | -0.1226 | 67.1365
-2 | 0.361 | 0.00436 | -0.1235 | 82.7982
-1 | 0.4823 | 0.00422 | -0.1254 | 114.2891
-0.5 | 0.5429 | 0.00415 | -0.1264 | 130.8193
0 | 0.6037 | 0.00408 | -0.1275 | 147.9657
0.5 | 0.6641 | 0.00403 | -0.1285 | 164.7891
1 | 0.7239 | 0.0039 | -0.1294 | 185.6154
2 | 0.8401 | 0.00332 | -0.1311 | 253.0422
2.5 | 0.8778 | 0.00428 | -0.1282 | 205.0935
3 | 0.914 | 0.00531 | -0.1247 | 172.1281
4 | 0.986 | 0.00678 | -0.1172 | 145.4277
4.5 | 0.995 | 0.00742 | -0.1076 | 134.097
5 | 1.0321 | 0.00824 | -0.1046 | 125.2549
5.5 | 1.0626 | 0.00905 | -0.1002 | 117.4144
6 | 1.1014 | 0.00968 | -0.0973 | 113.781
6.5 | 1.1397 | 0.01039 | -0.0945 | 109.692
7 | 1.1803 | 0.01106 | -0.0921 | 106.7179
7.5 | 1.218 | 0.01189 | -0.0893 | 102.439
8 | 1.2568 | 0.01271 | -0.0868 | 98.8828
8.5 | 1.2951 | 0.0136 | -0.0843 | 95.2279
9 | 1.3335 | 0.01452 | -0.0818 | 91.8388
9.5 | 1.3704 | 0.01554 | -0.0792 | 88.1853
10 | 1.4057 | 0.01669 | -0.0764 | 84.2241
10.5 | 1.4425 | 0.01779 | -0.0739 | 81.0849
11 | 1.4748 | 0.01922 | -0.0708 | 76.7326
11.5 | 1.5054 | 0.02078 | -0.0677 | 72.4447
12 | 1.5361 | 0.0224 | -0.0647 | 68.5759
12.5 | 1.5689 | 0.02395 | -0.0619 | 65.5073
13 | 1.5969 | 0.02586 | -0.0588 | 61.7517
13.5 | 1.624 | 0.02793 | -0.0558 | 58.1454
14 | 1.6546 | 0.0298 | -0.0531 | 55.5235
14.5 | 1.6801 | 0.03215 | -0.0502 | 52.2582
15 | 1.7035 | 0.03475 | -0.0473 | 49.0216
15.5 | 1.7267 | 0.03747 | -0.0445 | 46.0822
16 | 1.7428 | 0.04091 | -0.0415 | 42.6008
16.5 | 1.7617 | 0.04428 | -0.039 | 39.7855
17 | 1.7725 | 0.04856 | -0.0364 | 36.5012
17.5 | 1.7822 | 0.05315 | -0.0342 | 33.5315
18 | 1.7824 | 0.059 | -0.0323 | 30.2102
18.5 | 1.7755 | 0.06598 | -0.0309 | 26.9097
19 | 1.7761 | 0.07256 | -0.0306 | 24.4777
19.5 | 1.7537 | 0.08233 | -0.0313 | 21.3009
20 | 1.7282 | 0.09325 | -0.0336 | 18.533

## 127. Re 14M Mach 0.50 (1)
BIGFOIL.COM POLAR EXPORT
NACA66-712 a=0.6
NACA66-712 a=0.6 |  |  |  | Cl Max: | 1.421 | at alpha= | 6.5 | deg
JavaFoil+Calcfoil stall+Eppler ext transition |  |  |  | L/D Max: | 140.713 | at alpha= | 2.5 | deg
Re: | 14000000 |  |  | Cd Min: | 0.00487 | at alpha= | -1.5 | deg
Mach: | 0.5 |  |  | Cl=0 at alpha= | -4.8898 | deg
|  |  |  | @ Cl=0.1, Cd= | 0.005551
|  |  |  | @ Cl=0.4, Cd= | 0.0051044
|  |  |  | @ Cl=0.6, Cd= | 0.0058214
alpha (deg) | Cl | Cd | Cm | Cl/Cd
-20 | -0.836 | 0.14707 | -0.054 | -5.687
-19.5 | -0.81 | 0.13906 | -0.055 | -5.823
-19 | -0.783 | 0.13177 | -0.055 | -5.942
-18.5 | -0.755 | 0.13326 | -0.055 | -5.665
-18 | -0.727 | 0.12715 | -0.055 | -5.72
-17.5 | -0.699 | 0.12124 | -0.055 | -5.768
-17 | -0.673 | 0.11308 | -0.057 | -5.953
-16.5 | -0.647 | 0.10465 | -0.058 | -6.185
-16 | -0.621 | 0.09693 | -0.061 | -6.412
-15.5 | -0.596 | 0.08881 | -0.063 | -6.716
-15 | -0.56 | 0.10444 | -0.053 | -5.36
-14.5 | -0.533 | 0.09674 | -0.055 | -5.508
-14 | -0.506 | 0.08898 | -0.056 | -5.689
-13.5 | -0.48 | 0.08186 | -0.059 | -5.863
-13 | -0.455 | 0.073 | -0.064 | -6.236
-12.5 | -0.432 | 0.06333 | -0.07 | -6.822
-12 | -0.418 | 0.0443 | -0.082 | -9.441
-11.5 | -0.438 | 0.01158 | -0.102 | -37.778
-11 | -0.339 | 0.06889 | -0.054 | -4.919
-10.5 | -0.311 | 0.06733 | -0.053 | -4.618
-10 | -0.284 | 0.06124 | -0.055 | -4.631
-9.5 | -0.256 | 0.05706 | -0.057 | -4.492
-9 | -0.229 | 0.05189 | -0.06 | -4.418
-8.5 | -0.203 | 0.04632 | -0.067 | -4.382
-8 | -0.178 | 0.03814 | -0.077 | -4.673
-7.5 | -0.146 | 0.04543 | -0.059 | -3.208
-7 | -0.118 | 0.04575 | -0.054 | -2.572
-6.5 | -0.09 | 0.04352 | -0.054 | -2.07
-6 | -0.063 | 0.04 | -0.056 | -1.566
-5.5 | -0.056 | 0.03797 | -0.056 | -1.481
-5 | -0.013 | 0.03477 | -0.061 | -0.383
-4.5 | 0.046 | 0.00568 | -0.119 | 8.098
-4 | 0.113 | 0.00552 | -0.12 | 20.446
-3.5 | 0.182 | 0.00538 | -0.121 | 33.748
-3 | 0.252 | 0.00525 | -0.122 | 47.972
-2.5 | 0.322 | 0.00516 | -0.123 | 62.439
-2 | 0.393 | 0.00513 | -0.124 | 76.563
-1.5 | 0.464 | 0.00487 | -0.125 | 95.277
-1 | 0.536 | 0.0052 | -0.126 | 103.086
-0.5 | 0.605 | 0.00587 | -0.127 | 103.086
0 | 0.67 | 0.00613 | -0.128 | 109.306
0.5 | 0.738 | 0.00647 | -0.128 | 114.078
1 | 0.805 | 0.00627 | -0.129 | 128.355
1.5 | 0.872 | 0.00659 | -0.13 | 132.299
2 | 0.939 | 0.00695 | -0.131 | 135.149
2.5 | 1.005 | 0.00714 | -0.131 | 140.713
3 | 1.072 | 0.00772 | -0.132 | 138.862
3.5 | 1.129 | 0.00839 | -0.133 | 134.591
4 | 1.19 | 0.00905 | -0.134 | 131.474
4.5 | 1.247 | 0.01136 | -0.135 | 109.732
5 | 1.301 | 0.01186 | -0.136 | 109.704
5.5 | 1.35 | 0.0125 | -0.136 | 107.969
6 | 1.391 | 0.01322 | -0.137 | 105.231
6.5 | 1.421 | 0.01402 | -0.138 | 101.385
7 | 1.42 | 0.01493 | -0.139 | 95.066
7.5 | 1.366 | 0.01604 | -0.14 | 85.187
8 | 1.085 | 0.01778 | -0.14 | 61.056
8.5 | 0.872 | 0.01822 | -0.141 | 47.834
9 | 0.902 | 0.01975 | -0.142 | 45.645
9.5 | 0.774 | 0.06286 | -0.07 | 12.31
10 | 0.963 | 0.0209 | -0.144 | 46.093
10.5 | 0.993 | 0.02254 | -0.144 | 44.041
11 | 1.02 | 0.02492 | -0.145 | 40.95
11.5 | 1.039 | 0.02886 | -0.144 | 35.985

## 128. Re 14M Mach 0.50 (2)
BIGFOIL.COM POLAR EXPORT
NACA66-712 a=0.6
NACA66-712 a=0.6 |  |  |  | Cl Max: | 1.4892 | at alpha= | 10.5 | deg
XFOIL ncrit=9 |  |  |  | L/D Max: | 304.232 | at alpha= | 2 | deg
Re: | 14000000 |  |  | Cd Min: | 0.23552 | at alpha= | -20 | deg
Mach: | 0.5 |  |  | Cl=0 at alpha= | -4.9158 | deg
|  |  |  | @ Cl=0.1, Cd= | 0.0054349
|  |  |  | @ Cl=0.4, Cd= | 0.0045132
|  |  |  | @ Cl=0.6, Cd= | 0.0042654
alpha (deg) | Cl | Cd | Cm | Cl/Cd
-20 | -0.4471 | 0.23552 | -0.0316 | -1.8984
-19.5 | -0.4245 | 0.22754 | -0.0368 | -1.8656
-19 | -0.4019 | 0.21972 | -0.0418 | -1.8291
-18.5 | -0.3817 | 0.21043 | -0.0467 | -1.8139
-18 | -0.3593 | 0.20279 | -0.0516 | -1.7718
-17.5 | -0.3361 | 0.19559 | -0.0566 | -1.7184
-17 | -0.3123 | 0.18877 | -0.0614 | -1.6544
-16.5 | -0.288 | 0.18214 | -0.0663 | -1.5812
-16 | -0.2667 | 0.17439 | -0.0709 | -1.5293
-15.5 | -0.2459 | 0.16646 | -0.0756 | -1.4772
-15 | -0.2262 | 0.15828 | -0.0802 | -1.4291
-14.5 | -0.2117 | 0.14881 | -0.0848 | -1.4226
-14 | -0.1893 | 0.14213 | -0.0892 | -1.3319
-13.5 | -0.169 | 0.13506 | -0.0937 | -1.2513
-13 | -0.1509 | 0.12749 | -0.0981 | -1.1836
-12.5 | -0.1325 | 0.1203 | -0.1024 | -1.1014
-12 | -0.1155 | 0.11309 | -0.1066 | -1.0213
-11.5 | -0.1056 | 0.10461 | -0.111 | -1.0095
-11 | -0.0883 | 0.09808 | -0.1148 | -0.90029
-10.5 | -0.082 | 0.08995 | -0.119 | -0.91162
-10 | -0.0663 | 0.08385 | -0.1225 | -0.7907
-9.5 | -0.059 | 0.07678 | -0.1262 | -0.76843
-9 | -0.0526 | 0.06999 | -0.1297 | -0.75154
-8.5 | -0.053 | 0.06279 | -0.1335 | -0.84408
-8 | -0.0445 | 0.0573 | -0.1363 | -0.77661
-7.5 | -0.0726 | 0.0499 | -0.1402 | -1.4549
-7 | -0.0771 | 0.04123 | -0.1457 | -1.87
-6.5 | -0.0701 | 0.03266 | -0.1484 | -2.1464
-6 | -0.0536 | 0.02424 | -0.1484 | -2.2112
-5.5 | -0.0431 | 0.01385 | -0.1456 | -3.1119
-5 | -0.012 | 0.00643 | -0.1423 | -1.8663
-4.5 | 0.0593 | 0.00563 | -0.1411 | 10.5329
-4 | 0.1323 | 0.00528 | -0.1406 | 25.0568
-3.5 | 0.2043 | 0.00496 | -0.1405 | 41.1895
-3 | 0.2762 | 0.00478 | -0.1408 | 57.7824
-2.5 | 0.3474 | 0.00464 | -0.1415 | 74.8707
-2 | 0.4179 | 0.00447 | -0.1422 | 93.4899
-1.5 | 0.4881 | 0.00437 | -0.1432 | 111.6934
-1 | 0.5578 | 0.00432 | -0.1442 | 129.1204
-0.5 | 0.6274 | 0.00423 | -0.1453 | 148.3215
0 | 0.6974 | 0.00416 | -0.1466 | 167.6442
0.5 | 0.7672 | 0.0041 | -0.1479 | 187.122
1 | 0.8362 | 0.00402 | -0.149 | 208.01
2 | 0.9705 | 0.00319 | -0.151 | 304.232
2.5 | 1.0235 | 0.00363 | -0.149 | 281.9559
3 | 1.0509 | 0.0049 | -0.142 | 214.4694
3.5 | 1.039 | 0.00619 | -0.1269 | 167.8514
4 | 1.0243 | 0.00781 | -0.1124 | 131.1524
4.5 | 1.0418 | 0.0102 | -0.1061 | 102.1373
5 | 1.0621 | 0.01215 | -0.0995 | 87.4156
5.5 | 1.092 | 0.01389 | -0.0946 | 78.6177
6 | 1.137 | 0.01507 | -0.0916 | 75.4479
6.5 | 1.1828 | 0.01632 | -0.0888 | 72.4755
7 | 1.2311 | 0.0175 | -0.086 | 70.3486
7.5 | 1.2756 | 0.01895 | -0.0828 | 67.314
8 | 1.3204 | 0.02041 | -0.0794 | 64.6938
8.5 | 1.3644 | 0.02193 | -0.0755 | 62.2161
9 | 1.4062 | 0.02363 | -0.0713 | 59.5091
9.5 | 1.446 | 0.02539 | -0.0665 | 56.9516
10 | 1.4806 | 0.02741 | -0.0607 | 54.0168
10.5 | 1.4892 | 0.03095 | -0.0522 | 48.1163
11 | 1.4656 | 0.03686 | -0.0426 | 39.7613
11.5 | 1.4406 | 0.04357 | -0.0344 | 33.064
12 | 1.4181 | 0.05152 | -0.0285 | 27.5252
12.5 | 1.3846 | 0.06173 | -0.0254 | 22.4299
13 | 1.3459 | 0.07369 | -0.0253 | 18.2644
13.5 | 1.3089 | 0.08683 | -0.0283 | 15.0743
14 | 1.2687 | 0.10184 | -0.0345 | 12.4578
14.5 | 1.2358 | 0.11735 | -0.0429 | 10.5309
15 | 1.2076 | 0.13337 | -0.0532 | 9.0545
15.5 | 1.1879 | 0.14914 | -0.0638 | 7.965

## 129. Re 16M Mach 0.00 (1)
BIGFOIL.COM POLAR EXPORT
NACA66-712 a=0.6
NACA66-712 a=0.6 |  |  |  | Cl Max: | 1.451 | at alpha= | 9.5 | deg
JavaFoil+Calcfoil stall+Eppler ext transition |  |  |  | L/D Max: | 143.178 | at alpha= | 3 | deg
Re: | 16000000 |  |  | Cd Min: | 0.00489 | at alpha= | -2.5 | deg
Mach: | 0 |  |  | Cl=0 at alpha= | -4.8621 | deg
|  |  |  | @ Cl=0.1, Cd= | 0.005162
|  |  |  | @ Cl=0.4, Cd= | 0.0055433
|  |  |  | @ Cl=0.6, Cd= | 0.005776
alpha (deg) | Cl | Cd | Cm | Cl/Cd
-17.5 | -0.329 | 0.13334 | -0.04 | -2.466
-17 | -0.34 | 0.12796 | -0.041 | -2.654
-16.5 | -0.35 | 0.12083 | -0.041 | -2.898
-16 | -0.36 | 0.11849 | -0.041 | -3.039
-15.5 | -0.37 | 0.11221 | -0.041 | -3.294
-15 | -0.378 | 0.10447 | -0.042 | -3.622
-14.5 | -0.386 | 0.09949 | -0.042 | -3.879
-14 | -0.392 | 0.09476 | -0.042 | -4.139
-13.5 | -0.397 | 0.08959 | -0.043 | -4.428
-13 | -0.399 | 0.08473 | -0.043 | -4.714
-12.5 | -0.4 | 0.08011 | -0.044 | -4.99
-12 | -0.397 | 0.07498 | -0.045 | -5.301
-11.5 | -0.392 | 0.07072 | -0.045 | -5.547
-11 | -0.384 | 0.06748 | -0.045 | -5.685
-10.5 | -0.372 | 0.06353 | -0.046 | -5.851
-10 | -0.356 | 0.05883 | -0.048 | -6.059
-9.5 | -0.337 | 0.05511 | -0.049 | -6.119
-9 | -0.314 | 0.05125 | -0.051 | -6.135
-8.5 | -0.289 | 0.04625 | -0.056 | -6.248
-8 | -0.317 | 0.00635 | -0.097 | -49.992
-7.5 | -0.275 | 0.00616 | -0.098 | -44.675
-7 | -0.229 | 0.00599 | -0.099 | -38.267
-6.5 | -0.18 | 0.00584 | -0.1 | -30.781
-6 | -0.127 | 0.00566 | -0.101 | -22.492
-5.5 | -0.072 | 0.00549 | -0.102 | -13.209
-5 | -0.016 | 0.00537 | -0.102 | -2.931
-4.5 | 0.042 | 0.00528 | -0.103 | 7.992
-4 | 0.101 | 0.00516 | -0.104 | 19.585
-3.5 | 0.161 | 0.00506 | -0.105 | 31.779
-3 | 0.221 | 0.00499 | -0.106 | 44.261
-2.5 | 0.281 | 0.00489 | -0.107 | 57.488
-2 | 0.342 | 0.00535 | -0.108 | 63.921
-1.5 | 0.402 | 0.00555 | -0.109 | 72.453
-1 | 0.464 | 0.0057 | -0.109 | 81.51
-0.5 | 0.524 | 0.00561 | -0.11 | 93.424
0 | 0.583 | 0.00581 | -0.111 | 100.423
0.5 | 0.643 | 0.00569 | -0.112 | 113.095
1 | 0.702 | 0.00538 | -0.113 | 130.4
1.5 | 0.761 | 0.00609 | -0.113 | 124.886
2 | 0.82 | 0.00628 | -0.114 | 130.47
2.5 | 0.878 | 0.00652 | -0.115 | 134.598
3 | 0.936 | 0.00654 | -0.116 | 143.178
3.5 | 0.989 | 0.00695 | -0.116 | 142.357
4 | 1.044 | 0.00733 | -0.117 | 142.419
4.5 | 1.098 | 0.00778 | -0.118 | 141.248
5 | 1.15 | 0.00925 | -0.119 | 124.303
5.5 | 1.201 | 0.00961 | -0.119 | 124.904
6 | 1.249 | 0.01 | -0.12 | 124.96
6.5 | 1.296 | 0.01043 | -0.121 | 124.246
7 | 1.337 | 0.01079 | -0.122 | 123.983
7.5 | 1.375 | 0.01123 | -0.122 | 122.447
8 | 1.407 | 0.01169 | -0.123 | 120.389
8.5 | 1.431 | 0.01224 | -0.124 | 116.944
9 | 1.445 | 0.01277 | -0.125 | 113.178
9.5 | 1.451 | 0.01344 | -0.125 | 107.963
10 | 1.449 | 0.01418 | -0.126 | 102.206
10.5 | 1.438 | 0.01499 | -0.127 | 95.952
11 | 1.42 | 0.01568 | -0.127 | 90.577
11.5 | 1.393 | 0.01672 | -0.128 | 83.362
12 | 1.361 | 0.01741 | -0.129 | 78.149
12.5 | 1.322 | 0.01842 | -0.129 | 71.744
13 | 1.277 | 0.01944 | -0.13 | 65.698
13.5 | 1.229 | 0.02057 | -0.13 | 59.764
14 | 1.176 | 0.02241 | -0.131 | 52.501
14.5 | 1.122 | 0.02393 | -0.131 | 46.898

## 130. Re 16M Mach 0.00 (2)
BIGFOIL.COM POLAR EXPORT
NACA66-712 a=0.6
NACA66-712 a=0.6 |  |  |  | Cl Max: | 1.8701 | at alpha= | 20 | deg
XFOIL ncrit=9 |  |  |  | L/D Max: | 195.391 | at alpha= | 1.5 | deg
Re: | 16000000 |  |  | Cd Min: | 0.05611 | at alpha= | 20 | deg
Mach: | 0 |  |  | Cl=0 at alpha= | -4.9766 | deg
|  |  |  | @ Cl=0.1, Cd= | 0.0047071
|  |  |  | @ Cl=0.4, Cd= | 0.0041918
|  |  |  | @ Cl=0.6, Cd= | 0.0039857
alpha (deg) | Cl | Cd | Cm | Cl/Cd
-19.5 | -1.2289 | 0.03601 | -0.1291 | -34.1266
-19 | -1.282 | 0.02868 | -0.1286 | -44.7001
-18.5 | -1.2943 | 0.02584 | -0.1237 | -50.089
-17.5 | -1.2852 | 0.0212 | -0.1136 | -60.6226
-17 | -1.2543 | 0.01951 | -0.1116 | -64.2901
-16.5 | -1.2177 | 0.01806 | -0.1101 | -67.4252
-16 | -1.177 | 0.0168 | -0.109 | -70.0595
-15.5 | -1.1338 | 0.01565 | -0.1081 | -72.4473
-15 | -1.0881 | 0.01465 | -0.1074 | -74.273
-14.5 | -1.0407 | 0.01374 | -0.107 | -75.7424
-14 | -0.992 | 0.01287 | -0.1066 | -77.0785
-13.5 | -0.942 | 0.0121 | -0.1064 | -77.8512
-13 | -0.8922 | 0.0112 | -0.1061 | -79.6607
-12.5 | -0.8416 | 0.01035 | -0.106 | -81.314
-12 | -0.7898 | 0.0096 | -0.106 | -82.2708
-11.5 | -0.7361 | 0.00906 | -0.1061 | -81.2472
-11 | -0.6817 | 0.00859 | -0.1064 | -79.3597
-10.5 | -0.6265 | 0.00819 | -0.1068 | -76.4957
-10 | -0.5711 | 0.0078 | -0.1072 | -73.2179
-9.5 | -0.5154 | 0.00744 | -0.1076 | -69.2742
-9 | -0.4599 | 0.007 | -0.108 | -65.7
-8.5 | -0.4041 | 0.00659 | -0.1085 | -61.3202
-8 | -0.3475 | 0.00631 | -0.1091 | -55.0713
-7.5 | -0.2904 | 0.00607 | -0.1097 | -47.8418
-7 | -0.2331 | 0.00584 | -0.1104 | -39.9144
-6.5 | -0.1759 | 0.00555 | -0.1111 | -31.6937
-6 | -0.1185 | 0.00531 | -0.1118 | -22.3164
-5.5 | -0.0607 | 0.00514 | -0.1126 | -11.8093
-5 | -0.0027 | 0.005 | -0.1134 | -0.54
-4.5 | 0.055 | 0.0048 | -0.1142 | 11.4583
-4 | 0.1131 | 0.00468 | -0.115 | 24.1667
-3 | 0.2296 | 0.00447 | -0.1168 | 51.3647
-2.5 | 0.2879 | 0.00432 | -0.1177 | 66.6435
-1 | 0.4628 | 0.00412 | -0.1206 | 112.3301
-0.5 | 0.5212 | 0.00403 | -0.1215 | 129.33
0 | 0.5793 | 0.004 | -0.1225 | 144.825
0.5 | 0.6373 | 0.00396 | -0.1235 | 160.9343
1 | 0.6945 | 0.00387 | -0.1243 | 179.4574
1.5 | 0.7503 | 0.00384 | -0.125 | 195.3906
3 | 0.8791 | 0.00546 | -0.1203 | 161.0073
3.5 | 0.9235 | 0.00599 | -0.1187 | 154.1736
4 | 0.9632 | 0.00664 | -0.1162 | 145.0602
5 | 1.0308 | 0.00762 | -0.1084 | 135.2756
5.5 | 1.0694 | 0.0081 | -0.1058 | 132.0247
6 | 1.1053 | 0.00852 | -0.1027 | 129.73
6.5 | 1.1413 | 0.00904 | -0.0997 | 126.25
7 | 1.1796 | 0.00955 | -0.0973 | 123.5183
7.5 | 1.2159 | 0.01018 | -0.0947 | 119.4401
8 | 1.2533 | 0.01081 | -0.0923 | 115.9389
8.5 | 1.29 | 0.01151 | -0.09 | 112.0765
9 | 1.3263 | 0.01226 | -0.0877 | 108.1811
9.5 | 1.3632 | 0.01301 | -0.0856 | 104.7809
10 | 1.3976 | 0.01391 | -0.0833 | 100.4745
10.5 | 1.4318 | 0.01484 | -0.081 | 96.4825
11 | 1.466 | 0.01581 | -0.0788 | 92.7261
11.5 | 1.4977 | 0.01693 | -0.0764 | 88.4643
12 | 1.5254 | 0.01831 | -0.0735 | 83.3097
12.5 | 1.558 | 0.01946 | -0.0715 | 80.0617
13 | 1.589 | 0.02072 | -0.0693 | 76.6892
13.5 | 1.6141 | 0.02241 | -0.0666 | 72.0259
14 | 1.6434 | 0.02385 | -0.0645 | 68.9057
14.5 | 1.6713 | 0.02545 | -0.0624 | 65.6699
15 | 1.6974 | 0.02722 | -0.0602 | 62.3586
15.5 | 1.7241 | 0.02897 | -0.0582 | 59.5133
16 | 1.7466 | 0.03108 | -0.056 | 56.1969
17 | 1.7901 | 0.03564 | -0.052 | 50.2273
17.5 | 1.8123 | 0.03799 | -0.0503 | 47.7047
18 | 1.8228 | 0.04143 | -0.0479 | 43.9971
18.5 | 1.8348 | 0.04488 | -0.0459 | 40.8824
19 | 1.8604 | 0.04716 | -0.0452 | 39.4487
19.5 | 1.8616 | 0.05191 | -0.0432 | 35.8621
20 | 1.8701 | 0.05611 | -0.042 | 33.3292

## 131. Re 16M Mach 0.10 (1)
BIGFOIL.COM POLAR EXPORT
NACA66-712 a=0.6
NACA66-712 a=0.6 |  |  |  | Cl Max: | 1.449 | at alpha= | 9.5 | deg
JavaFoil+Calcfoil stall+Eppler ext transition |  |  |  | L/D Max: | 143.378 | at alpha= | 3 | deg
Re: | 16000000 |  |  | Cd Min: | 0.00492 | at alpha= | -2.5 | deg
Mach: | 0.1 |  |  | Cl=0 at alpha= | -4.8621 | deg
|  |  |  | @ Cl=0.1, Cd= | 0.0051537
|  |  |  | @ Cl=0.4, Cd= | 0.005548
|  |  |  | @ Cl=0.6, Cd= | 0.0057797
alpha (deg) | Cl | Cd | Cm | Cl/Cd
-17 | -0.299 | 0.12839 | -0.041 | -2.332
-16.5 | -0.312 | 0.12168 | -0.041 | -2.564
-16 | -0.324 | 0.11951 | -0.041 | -2.713
-15.5 | -0.336 | 0.11305 | -0.041 | -2.973
-15 | -0.347 | 0.10612 | -0.042 | -3.273
-14.5 | -0.357 | 0.10272 | -0.042 | -3.479
-14 | -0.366 | 0.09482 | -0.042 | -3.864
-13.5 | -0.374 | 0.09097 | -0.043 | -4.108
-13 | -0.379 | 0.08572 | -0.043 | -4.423
-12.5 | -0.382 | 0.08284 | -0.043 | -4.611
-12 | -0.383 | 0.07574 | -0.044 | -5.051
-11.5 | -0.38 | 0.07122 | -0.045 | -5.335
-11 | -0.374 | 0.06796 | -0.045 | -5.499
-10.5 | -0.364 | 0.06365 | -0.046 | -5.719
-10 | -0.35 | 0.05951 | -0.047 | -5.888
-9.5 | -0.333 | 0.05549 | -0.049 | -6.002
-9 | -0.312 | 0.05115 | -0.052 | -6.096
-8.5 | -0.287 | 0.04723 | -0.054 | -6.066
-8 | -0.272 | 0.02787 | -0.077 | -9.749
-7.5 | -0.275 | 0.00618 | -0.099 | -44.427
-7 | -0.229 | 0.00599 | -0.1 | -38.266
-6.5 | -0.18 | 0.00583 | -0.1 | -30.883
-6 | -0.128 | 0.00568 | -0.101 | -22.491
-5.5 | -0.073 | 0.00552 | -0.102 | -13.164
-5 | -0.016 | 0.0054 | -0.103 | -2.926
-4.5 | 0.042 | 0.00526 | -0.104 | 8.064
-4 | 0.102 | 0.00515 | -0.105 | 19.698
-3.5 | 0.161 | 0.00503 | -0.106 | 32.09
-3 | 0.222 | 0.00496 | -0.106 | 44.71
-2.5 | 0.283 | 0.00492 | -0.107 | 57.403
-2 | 0.344 | 0.00538 | -0.108 | 63.853
-1.5 | 0.404 | 0.00556 | -0.109 | 72.715
-1 | 0.467 | 0.00551 | -0.11 | 84.71
-0.5 | 0.527 | 0.00561 | -0.111 | 93.937
0 | 0.586 | 0.00581 | -0.112 | 100.883
0.5 | 0.646 | 0.00568 | -0.112 | 113.75
1 | 0.706 | 0.00541 | -0.113 | 130.398
1.5 | 0.765 | 0.00611 | -0.114 | 125.228
2 | 0.824 | 0.00631 | -0.115 | 130.458
2.5 | 0.882 | 0.00654 | -0.115 | 134.981
3 | 0.941 | 0.00656 | -0.116 | 143.378
3.5 | 0.993 | 0.007 | -0.117 | 141.883
4 | 1.049 | 0.00738 | -0.118 | 142.228
4.5 | 1.103 | 0.00783 | -0.118 | 140.843
5 | 1.155 | 0.00931 | -0.119 | 124.049
5.5 | 1.206 | 0.00968 | -0.12 | 124.571
6 | 1.255 | 0.01007 | -0.121 | 124.557
6.5 | 1.301 | 0.01052 | -0.121 | 123.646
7 | 1.342 | 0.01089 | -0.122 | 123.287
7.5 | 1.379 | 0.01134 | -0.123 | 121.637
8 | 1.411 | 0.0118 | -0.124 | 119.542
8.5 | 1.433 | 0.01236 | -0.124 | 115.926
9 | 1.445 | 0.01292 | -0.125 | 111.881
9.5 | 1.449 | 0.0136 | -0.126 | 106.529
10 | 1.443 | 0.01443 | -0.127 | 100.033
10.5 | 1.429 | 0.01521 | -0.127 | 93.98
11 | 1.406 | 0.01592 | -0.128 | 88.33
11.5 | 1.375 | 0.017 | -0.129 | 80.875
12 | 1.336 | 0.01777 | -0.129 | 75.212
12.5 | 1.291 | 0.01882 | -0.13 | 68.597
13 | 1.241 | 0.01989 | -0.13 | 62.385
13.5 | 1.186 | 0.02108 | -0.131 | 56.267
14 | 1.126 | 0.02307 | -0.131 | 48.819
14.5 | 1.065 | 0.02492 | -0.131 | 42.749

## 132. Re 16M Mach 0.10 (2)
BIGFOIL.COM POLAR EXPORT
NACA66-712 a=0.6
NACA66-712 a=0.6 |  |  |  | Cl Max: | 1.8633 | at alpha= | 20 | deg
XFOIL ncrit=9 |  |  |  | L/D Max: | 202.538 | at alpha= | 2 | deg
Re: | 16000000 |  |  | Cd Min: | 0.05956 | at alpha= | 20 | deg
Mach: | 0.1 |  |  | Cl=0 at alpha= | -4.9735 | deg
|  |  |  | @ Cl=0.1, Cd= | 0.0047128
|  |  |  | @ Cl=0.4, Cd= | 0.0041873
|  |  |  | @ Cl=0.6, Cd= | 0.0039884
alpha (deg) | Cl | Cd | Cm | Cl/Cd
-18 | -1.1506 | 0.0331 | -0.1339 | -34.7613
-17.5 | -1.1761 | 0.02882 | -0.1307 | -40.8085
-17 | -1.2125 | 0.02494 | -0.1219 | -48.6167
-16.5 | -1.1997 | 0.02198 | -0.1182 | -54.5814
-16 | -1.173 | 0.01957 | -0.1156 | -59.9387
-15.5 | -1.1366 | 0.01775 | -0.1138 | -64.0338
-15 | -1.0945 | 0.01629 | -0.1124 | -67.1885
-14.5 | -1.0489 | 0.01506 | -0.1114 | -69.6481
-14 | -1.0014 | 0.01391 | -0.1105 | -71.9914
-13.5 | -0.9516 | 0.01294 | -0.1099 | -73.5394
-12.5 | -0.8494 | 0.01113 | -0.109 | -76.3163
-12 | -0.7978 | 0.01019 | -0.1086 | -78.2924
-11.5 | -0.7446 | 0.00941 | -0.1085 | -79.1286
-11 | -0.6897 | 0.00883 | -0.1085 | -78.1087
-10.5 | -0.6338 | 0.00838 | -0.1087 | -75.6325
-10 | -0.5776 | 0.00795 | -0.1089 | -72.6541
-9 | -0.4645 | 0.00716 | -0.1095 | -64.8743
-8.5 | -0.4083 | 0.0067 | -0.1098 | -60.9403
-8 | -0.3511 | 0.00637 | -0.1103 | -55.1177
-7.5 | -0.2934 | 0.00611 | -0.1108 | -48.0196
-6.5 | -0.1777 | 0.0056 | -0.112 | -31.7321
-6 | -0.1198 | 0.00534 | -0.1127 | -22.4345
-5.5 | -0.0615 | 0.00516 | -0.1134 | -11.9186
-4.5 | 0.0553 | 0.00482 | -0.115 | 11.473
-4 | 0.1137 | 0.00468 | -0.1158 | 24.2949
-3 | 0.2311 | 0.00447 | -0.1176 | 51.7002
-2.5 | 0.2897 | 0.00433 | -0.1185 | 66.9053
-2 | 0.3484 | 0.00424 | -0.1194 | 82.1698
-1 | 0.4658 | 0.00412 | -0.1213 | 113.0583
-0.5 | 0.5245 | 0.00403 | -0.1223 | 130.1489
0 | 0.583 | 0.004 | -0.1233 | 145.75
0.5 | 0.6414 | 0.00396 | -0.1242 | 161.9697
1 | 0.699 | 0.00387 | -0.1251 | 180.6202
1.5 | 0.7552 | 0.00382 | -0.1258 | 197.6963
2 | 0.8061 | 0.00398 | -0.1256 | 202.5377
2.5 | 0.8428 | 0.00479 | -0.123 | 175.9499
3 | 0.884 | 0.00545 | -0.1209 | 162.2018
3.5 | 0.9281 | 0.00601 | -0.1192 | 154.426
4 | 0.967 | 0.00667 | -0.1165 | 144.9775
5 | 1.0273 | 0.00764 | -0.1069 | 134.4634
5.5 | 1.0682 | 0.00819 | -0.1048 | 130.4274
6 | 1.1055 | 0.00864 | -0.1019 | 127.9514
6.5 | 1.142 | 0.00918 | -0.099 | 124.4009
7 | 1.1806 | 0.00972 | -0.0966 | 121.4609
7.5 | 1.2171 | 0.01037 | -0.0939 | 117.3674
8 | 1.255 | 0.01102 | -0.0916 | 113.8838
8.5 | 1.2921 | 0.01174 | -0.0893 | 110.0596
9 | 1.3286 | 0.01252 | -0.0869 | 106.1182
9.5 | 1.3647 | 0.01334 | -0.0846 | 102.3013
10 | 1.3999 | 0.01425 | -0.0823 | 98.2386
10.5 | 1.4351 | 0.01518 | -0.08 | 94.5389
11 | 1.4678 | 0.01627 | -0.0776 | 90.2151
11.5 | 1.4999 | 0.01742 | -0.0751 | 86.1022
12 | 1.5287 | 0.0188 | -0.0723 | 81.3138
12.5 | 1.561 | 0.02002 | -0.0701 | 77.972
13 | 1.5912 | 0.0214 | -0.0678 | 74.3551
13.5 | 1.6178 | 0.02307 | -0.0651 | 70.1257
14 | 1.6462 | 0.02464 | -0.0628 | 66.8101
14.5 | 1.6744 | 0.0263 | -0.0606 | 63.6654
15 | 1.7017 | 0.02806 | -0.0585 | 60.645
15.5 | 1.7265 | 0.03005 | -0.0562 | 57.4542
16 | 1.7454 | 0.03254 | -0.0536 | 53.6386
16.5 | 1.775 | 0.0343 | -0.0521 | 51.7493
17 | 1.7878 | 0.03744 | -0.0494 | 47.7511
17.5 | 1.8081 | 0.04012 | -0.0475 | 45.0673
18 | 1.8195 | 0.04364 | -0.0452 | 41.6934
18.5 | 1.8318 | 0.04727 | -0.0434 | 38.7519
19 | 1.8532 | 0.05011 | -0.0424 | 36.9826
19.5 | 1.8578 | 0.05476 | -0.0407 | 33.9262
20 | 1.8633 | 0.05956 | -0.0396 | 31.2844

## 133. Re 16M Mach 0.25 (1)
BIGFOIL.COM POLAR EXPORT
NACA66-712 a=0.6
NACA66-712 a=0.6 |  |  |  | Cl Max: | 1.44 | at alpha= | 8.5 | deg
JavaFoil+Calcfoil stall+Eppler ext transition |  |  |  | L/D Max: | 142.353 | at alpha= | 3 | deg
Re: | 16000000 |  |  | Cd Min: | 0.00494 | at alpha= | -2.5 | deg
Mach: | 0.25 |  |  | Cl=0 at alpha= | -4.8644 | deg
|  |  |  | @ Cl=0.1, Cd= | 0.0052372
|  |  |  | @ Cl=0.4, Cd= | 0.005544
|  |  |  | @ Cl=0.6, Cd= | 0.0055736
alpha (deg) | Cl | Cd | Cm | Cl/Cd
-15 | -0.059 | 0.10598 | -0.044 | -0.558
-14.5 | -0.056 | 0.10078 | -0.044 | -0.558
-14 | -0.061 | 0.096 | -0.044 | -0.637
-13.5 | -0.146 | 0.0923 | -0.044 | -1.586
-13 | -0.187 | 0.08977 | -0.044 | -2.088
-12.5 | -0.221 | 0.0842 | -0.044 | -2.62
-12 | -0.248 | 0.08121 | -0.044 | -3.053
-11.5 | -0.27 | 0.07694 | -0.044 | -3.506
-11 | -0.286 | 0.07117 | -0.045 | -4.016
-10.5 | -0.296 | 0.06704 | -0.046 | -4.411
-10 | -0.299 | 0.06332 | -0.045 | -4.72
-9.5 | -0.296 | 0.05826 | -0.047 | -5.076
-9 | -0.286 | 0.05466 | -0.048 | -5.226
-8.5 | -0.269 | 0.05009 | -0.05 | -5.376
-8 | -0.246 | 0.04688 | -0.052 | -5.257
-7.5 | -0.219 | 0.04255 | -0.057 | -5.142
-7 | -0.228 | 0.00607 | -0.102 | -37.542
-6.5 | -0.181 | 0.00596 | -0.103 | -30.305
-6 | -0.129 | 0.00578 | -0.104 | -22.346
-5.5 | -0.074 | 0.00559 | -0.105 | -13.214
-5 | -0.016 | 0.00543 | -0.106 | -2.964
-4.5 | 0.043 | 0.00534 | -0.107 | 8.111
-4 | 0.104 | 0.00523 | -0.108 | 19.881
-3.5 | 0.165 | 0.0051 | -0.108 | 32.47
-3 | 0.228 | 0.00502 | -0.109 | 45.382
-2.5 | 0.29 | 0.00494 | -0.11 | 58.758
-2 | 0.353 | 0.0054 | -0.111 | 65.319
-1.5 | 0.415 | 0.00559 | -0.112 | 74.315
-1 | 0.479 | 0.00553 | -0.113 | 86.685
-0.5 | 0.541 | 0.00568 | -0.114 | 95.271
0 | 0.602 | 0.00557 | -0.115 | 108.133
0.5 | 0.663 | 0.00575 | -0.115 | 115.278
1 | 0.724 | 0.00604 | -0.116 | 119.946
1.5 | 0.785 | 0.00624 | -0.117 | 125.783
2 | 0.845 | 0.00644 | -0.118 | 131.143
2.5 | 0.905 | 0.0067 | -0.118 | 135.125
3 | 0.965 | 0.00678 | -0.119 | 142.353
3.5 | 1.019 | 0.00724 | -0.12 | 140.796
4 | 1.076 | 0.00765 | -0.121 | 140.611
4.5 | 1.13 | 0.00922 | -0.121 | 122.47
5 | 1.183 | 0.00971 | -0.122 | 121.861
5.5 | 1.234 | 0.01012 | -0.123 | 121.975
6 | 1.283 | 0.01055 | -0.124 | 121.653
6.5 | 1.329 | 0.01097 | -0.125 | 121.189
7 | 1.367 | 0.01145 | -0.125 | 119.45
7.5 | 1.4 | 0.01197 | -0.126 | 117.003
8 | 1.427 | 0.01253 | -0.127 | 113.884
8.5 | 1.44 | 0.01312 | -0.128 | 109.683
9 | 1.438 | 0.0139 | -0.128 | 103.426
9.5 | 1.422 | 0.0147 | -0.129 | 96.7
10 | 1.392 | 0.01552 | -0.13 | 89.685
10.5 | 1.347 | 0.01654 | -0.13 | 81.39
11 | 1.286 | 0.01778 | -0.131 | 72.334
11.5 | 1.212 | 0.01875 | -0.132 | 64.618
12 | 1.124 | 0.02004 | -0.132 | 56.073
12.5 | 1.024 | 0.0216 | -0.133 | 47.397
13 | 0.913 | 0.02356 | -0.133 | 38.757
13.5 | 0.677 | 0.087 | -0.083 | 7.784

## 134. Re 16M Mach 0.25 (2)
BIGFOIL.COM POLAR EXPORT
NACA66-712 a=0.6
NACA66-712 a=0.6 |  |  |  | Cl Max: | 1.7956 | at alpha= | 18 | deg
XFOIL ncrit=9 |  |  |  | L/D Max: | 208.138 | at alpha= | 1.5 | deg
Re: | 16000000 |  |  | Cd Min: | 0.2092 | at alpha= | -19.5 | deg
Mach: | 0.25 |  |  | Cl=0 at alpha= | -4.9607 | deg
|  |  |  | @ Cl=0.1, Cd= | 0.0047878
|  |  |  | @ Cl=0.4, Cd= | 0.0042295
|  |  |  | @ Cl=0.6, Cd= | 0.0040025
alpha (deg) | Cl | Cd | Cm | Cl/Cd
-19.5 | -0.414 | 0.2092 | -0.0339 | -1.979
-19 | -0.3958 | 0.20239 | -0.0383 | -1.9556
-18.5 | -0.3755 | 0.19674 | -0.0426 | -1.9086
-18 | -0.3723 | 0.18309 | -0.0472 | -2.0334
-17.5 | -0.353 | 0.17705 | -0.0515 | -1.9938
-17 | -0.3352 | 0.17036 | -0.0558 | -1.9676
-16.5 | -0.3175 | 0.16367 | -0.06 | -1.9399
-15.5 | -0.3048 | 0.14352 | -0.0698 | -2.1237
-15 | -0.2885 | 0.13696 | -0.074 | -2.1065
-14.5 | -0.267 | 0.13183 | -0.0776 | -2.0253
-14 | -0.2774 | 0.11892 | -0.0836 | -2.3327
-13.5 | -0.2604 | 0.11315 | -0.0873 | -2.3014
-13 | -0.2846 | 0.09919 | -0.0942 | -2.8692
-12.5 | -0.3269 | 0.08369 | -0.1028 | -3.9061
-11.5 | -0.4302 | 0.05552 | -0.1217 | -7.7486
-11 | -0.7208 | 0.01276 | -0.1227 | -56.489
-10.5 | -0.671 | 0.01056 | -0.1209 | -63.5417
-10 | -0.6137 | 0.00939 | -0.1196 | -65.3568
-9.5 | -0.5539 | 0.00859 | -0.1188 | -64.482
-9 | -0.4931 | 0.00799 | -0.1182 | -61.7146
-8.5 | -0.4321 | 0.00747 | -0.1178 | -57.8447
-8 | -0.3715 | 0.00689 | -0.1174 | -53.9187
-7.5 | -0.3108 | 0.00642 | -0.1173 | -48.4112
-7 | -0.2494 | 0.00609 | -0.1174 | -40.9524
-6.5 | -0.188 | 0.00582 | -0.1176 | -32.3024
-6 | -0.1269 | 0.00551 | -0.1179 | -23.0309
-5.5 | -0.0659 | 0.00526 | -0.1183 | -12.5285
-4.5 | 0.0563 | 0.00491 | -0.1194 | 11.4664
-4 | 0.1171 | 0.00474 | -0.1201 | 24.7046
-3.5 | 0.1782 | 0.00462 | -0.1209 | 38.5714
-2.5 | 0.3002 | 0.00435 | -0.1226 | 69.0115
-1 | 0.4824 | 0.00413 | -0.1254 | 116.8039
-0.5 | 0.5432 | 0.00404 | -0.1265 | 134.4554
0 | 0.6038 | 0.004 | -0.1275 | 150.95
0.5 | 0.6641 | 0.00397 | -0.1285 | 167.2796
1 | 0.7239 | 0.00388 | -0.1294 | 186.5722
1.5 | 0.7826 | 0.00376 | -0.1302 | 208.1383
2.5 | 0.8724 | 0.00467 | -0.1272 | 186.8094
3 | 0.9104 | 0.00549 | -0.1241 | 165.8288
3.5 | 0.9531 | 0.00608 | -0.1217 | 156.7599
4 | 0.9855 | 0.00685 | -0.1172 | 143.8686
4.5 | 1.0018 | 0.00744 | -0.1091 | 134.6505
5 | 1.0352 | 0.00813 | -0.1051 | 127.3309
5.5 | 1.0681 | 0.00883 | -0.1011 | 120.9626
6 | 1.1079 | 0.00941 | -0.0984 | 117.7365
6.5 | 1.1467 | 0.01008 | -0.0956 | 113.7599
7 | 1.1868 | 0.01075 | -0.0931 | 110.4
7.5 | 1.2251 | 0.01154 | -0.0904 | 106.1612
8 | 1.2636 | 0.01237 | -0.0877 | 102.1504
8.5 | 1.3028 | 0.0132 | -0.0853 | 98.697
9 | 1.3413 | 0.01411 | -0.0828 | 95.0602
9.5 | 1.3773 | 0.01516 | -0.08 | 90.8509
10 | 1.4144 | 0.01621 | -0.0775 | 87.2548
10.5 | 1.4507 | 0.01733 | -0.0748 | 83.7103
11 | 1.4819 | 0.0188 | -0.0717 | 78.8245
11.5 | 1.5143 | 0.02024 | -0.0687 | 74.8172
12 | 1.5448 | 0.02185 | -0.0656 | 70.7002
12.5 | 1.5767 | 0.02344 | -0.0627 | 67.2654
13 | 1.6062 | 0.02522 | -0.0597 | 63.6875
13.5 | 1.6357 | 0.02711 | -0.0568 | 60.3357
14 | 1.6642 | 0.02909 | -0.0539 | 57.2087
14.5 | 1.6903 | 0.03135 | -0.051 | 53.9171
15 | 1.7156 | 0.03378 | -0.0481 | 50.7874
15.5 | 1.7381 | 0.03652 | -0.0452 | 47.5931
16 | 1.7524 | 0.04005 | -0.042 | 43.7553
16.5 | 1.7732 | 0.04322 | -0.0396 | 41.0273
17 | 1.7837 | 0.04747 | -0.0368 | 37.5753
17.5 | 1.7951 | 0.05186 | -0.0346 | 34.6143
18 | 1.7956 | 0.05758 | -0.0324 | 31.1844
18.5 | 1.7932 | 0.06398 | -0.031 | 28.0275
19 | 1.7921 | 0.07061 | -0.0304 | 25.3803
19.5 | 1.7706 | 0.08016 | -0.0309 | 22.0883
20 | 1.749 | 0.09037 | -0.0327 | 19.3538

## 135. Re 16M Mach 0.50 (1)
BIGFOIL.COM POLAR EXPORT
NACA66-712 a=0.6
NACA66-712 a=0.6 |  |  |  | Cl Max: | 1.422 | at alpha= | 6.5 | deg
JavaFoil+Calcfoil stall+Eppler ext transition |  |  |  | L/D Max: | 137.003 | at alpha= | 3 | deg
Re: | 16000000 |  |  | Cd Min: | 0.00509 | at alpha= | -2.5 | deg
Mach: | 0.5 |  |  | Cl=0 at alpha= | -4.8898 | deg
|  |  |  | @ Cl=0.1, Cd= | 0.0055091
|  |  |  | @ Cl=0.4, Cd= | 0.0053421
|  |  |  | @ Cl=0.6, Cd= | 0.0060077
alpha (deg) | Cl | Cd | Cm | Cl/Cd
-20 | -0.836 | 0.15642 | -0.053 | -5.342
-19.5 | -0.809 | 0.14683 | -0.054 | -5.51
-19 | -0.782 | 0.13814 | -0.055 | -5.661
-18.5 | -0.755 | 0.13335 | -0.055 | -5.661
-18 | -0.727 | 0.12721 | -0.055 | -5.718
-17.5 | -0.7 | 0.11925 | -0.056 | -5.87
-17 | -0.674 | 0.11153 | -0.057 | -6.043
-16.5 | -0.649 | 0.10264 | -0.06 | -6.319
-16 | -0.624 | 0.0943 | -0.062 | -6.612
-15.5 | -0.6 | 0.08476 | -0.066 | -7.076
-15 | -0.56 | 0.10349 | -0.054 | -5.411
-14.5 | -0.533 | 0.09567 | -0.055 | -5.573
-14 | -0.507 | 0.08885 | -0.057 | -5.702
-13.5 | -0.481 | 0.08109 | -0.06 | -5.926
-13 | -0.457 | 0.07117 | -0.066 | -6.415
-12.5 | -0.435 | 0.05979 | -0.073 | -7.276
-12 | -0.433 | 0.03139 | -0.089 | -13.791
-11.5 | -0.443 | 0.01006 | -0.103 | -44.069
-11 | -0.339 | 0.06925 | -0.055 | -4.896
-10.5 | -0.311 | 0.06635 | -0.053 | -4.687
-10 | -0.284 | 0.06115 | -0.055 | -4.64
-9.5 | -0.256 | 0.05685 | -0.057 | -4.51
-9 | -0.23 | 0.05143 | -0.061 | -4.463
-8.5 | -0.204 | 0.04528 | -0.068 | -4.494
-8 | -0.212 | 0.00742 | -0.111 | -28.507
-7.5 | -0.146 | 0.04508 | -0.059 | -3.235
-7 | -0.118 | 0.04562 | -0.054 | -2.58
-6.5 | -0.09 | 0.04334 | -0.054 | -2.079
-6 | -0.063 | 0.03962 | -0.056 | -1.581
-5.5 | -0.056 | 0.03771 | -0.056 | -1.491
-5 | -0.013 | 0.03447 | -0.062 | -0.387
-4.5 | 0.046 | 0.00563 | -0.119 | 8.175
-4 | 0.113 | 0.00548 | -0.12 | 20.595
-3.5 | 0.182 | 0.00528 | -0.121 | 34.442
-3 | 0.252 | 0.00521 | -0.122 | 48.357
-2.5 | 0.322 | 0.00509 | -0.123 | 63.362
-2 | 0.393 | 0.00535 | -0.124 | 73.469
-1.5 | 0.464 | 0.00527 | -0.125 | 87.921
-1 | 0.536 | 0.00521 | -0.126 | 102.878
-0.5 | 0.605 | 0.00607 | -0.127 | 99.767
0 | 0.67 | 0.00637 | -0.127 | 105.227
0.5 | 0.738 | 0.00664 | -0.128 | 110.994
1 | 0.805 | 0.00656 | -0.129 | 122.598
1.5 | 0.872 | 0.00687 | -0.13 | 126.927
2 | 0.939 | 0.00718 | -0.131 | 130.848
2.5 | 1.005 | 0.00752 | -0.132 | 133.624
3 | 1.072 | 0.00782 | -0.132 | 137.003
3.5 | 1.129 | 0.00844 | -0.133 | 133.721
4 | 1.191 | 0.00903 | -0.134 | 131.832
4.5 | 1.248 | 0.01111 | -0.135 | 112.246
5 | 1.302 | 0.01167 | -0.136 | 111.525
5.5 | 1.351 | 0.01224 | -0.136 | 110.345
6 | 1.392 | 0.01293 | -0.137 | 107.681
6.5 | 1.422 | 0.01373 | -0.138 | 103.622
7 | 1.421 | 0.01461 | -0.139 | 97.24
7.5 | 1.367 | 0.01572 | -0.14 | 86.992
8 | 1.086 | 0.01739 | -0.141 | 62.461
8.5 | 0.872 | 0.0178 | -0.141 | 49.015
9 | 0.902 | 0.01929 | -0.142 | 46.774
9.5 | 0.774 | 0.0624 | -0.07 | 12.403
10 | 0.964 | 0.02039 | -0.144 | 47.259
10.5 | 0.993 | 0.02204 | -0.144 | 45.068
11 | 1.022 | 0.02413 | -0.145 | 42.348
11.5 | 1.042 | 0.02783 | -0.144 | 37.46

## 136. Re 16M Mach 0.50 (2)
BIGFOIL.COM POLAR EXPORT
NACA66-712 a=0.6
NACA66-712 a=0.6 |  |  |  | Cl Max: | 1.5022 | at alpha= | 10 | deg
XFOIL ncrit=9 |  |  |  | L/D Max: | 289.405 | at alpha= | 2 | deg
Re: | 16000000 |  |  | Cd Min: | 0.13268 | at alpha= | 15 | deg
Mach: | 0.5 |  |  | Cl=0 at alpha= | -4.9025 | deg
|  |  |  | @ Cl=0.1, Cd= | 0.0052295
|  |  |  | @ Cl=0.4, Cd= | 0.0043983
|  |  |  | @ Cl=0.6, Cd= | 0.0041442
alpha (deg) | Cl | Cd | Cm | Cl/Cd
-5 | -0.0142 | 0.00605 | -0.1421 | -2.3471
-4.5 | 0.0586 | 0.00541 | -0.141 | 10.8318
-4 | 0.132 | 0.00509 | -0.1405 | 25.9332
-3.5 | 0.2042 | 0.00481 | -0.1405 | 42.4532
-3 | 0.2762 | 0.00464 | -0.1409 | 59.5259
-2.5 | 0.3476 | 0.00451 | -0.1415 | 77.0732
-2 | 0.418 | 0.00436 | -0.1422 | 95.8716
-1.5 | 0.4881 | 0.00428 | -0.1432 | 114.0421
-0.5 | 0.6282 | 0.00411 | -0.1455 | 152.8467
0.5 | 0.7676 | 0.00402 | -0.148 | 190.9453
1 | 0.8371 | 0.00394 | -0.1492 | 212.4619
1.5 | 0.9057 | 0.00374 | -0.1503 | 242.1658
2 | 0.9724 | 0.00336 | -0.1512 | 289.4048
2.5 | 1.016 | 0.004 | -0.1476 | 254
3 | 1.037 | 0.00526 | -0.1394 | 197.1483
4 | 1.0204 | 0.00805 | -0.112 | 126.7578
4.5 | 1.0398 | 0.01027 | -0.1059 | 101.2463
5 | 1.0668 | 0.01205 | -0.1004 | 88.5311
5.5 | 1.1041 | 0.01362 | -0.0966 | 81.0646
6 | 1.1521 | 0.01473 | -0.0941 | 78.2145
6.5 | 1.1992 | 0.0159 | -0.0913 | 75.4214
7 | 1.2462 | 0.01717 | -0.0885 | 72.5801
7.5 | 1.2916 | 0.01855 | -0.0852 | 69.628
8 | 1.3366 | 0.01996 | -0.0817 | 66.9639
8.5 | 1.3811 | 0.02154 | -0.078 | 64.1179
9 | 1.4247 | 0.02317 | -0.0739 | 61.489
9.5 | 1.4671 | 0.02492 | -0.0694 | 58.8724
10 | 1.5022 | 0.02715 | -0.0638 | 55.3297
10.5 | 1.4977 | 0.03086 | -0.0533 | 48.5321
11 | 1.4698 | 0.03654 | -0.0427 | 40.2244
11.5 | 1.4467 | 0.04303 | -0.0343 | 33.6207
12 | 1.4248 | 0.05089 | -0.0285 | 27.9976
13 | 1.35 | 0.07318 | -0.0251 | 18.4477
13.5 | 1.3127 | 0.08629 | -0.028 | 15.2127
14 | 1.2729 | 0.10122 | -0.0341 | 12.5756
14.5 | 1.2399 | 0.11668 | -0.0425 | 10.6265
15 | 1.2116 | 0.13268 | -0.0526 | 9.1317

## 137. Re 18M Mach 0.00 (1)
BIGFOIL.COM POLAR EXPORT
NACA66-712 a=0.6
NACA66-712 a=0.6 |  |  |  | Cl Max: | 1.452 | at alpha= | 9.5 | deg
JavaFoil+Calcfoil stall+Eppler ext transition |  |  |  | L/D Max: | 144.923 | at alpha= | 1.5 | deg
Re: | 18000000 |  |  | Cd Min: | 0.00498 | at alpha= | -3.5 | deg
Mach: | 0 |  |  | Cl=0 at alpha= | -4.8621 | deg
|  |  |  | @ Cl=0.1, Cd= | 0.0050925
|  |  |  | @ Cl=0.4, Cd= | 0.0056753
|  |  |  | @ Cl=0.6, Cd= | 0.0058632
alpha (deg) | Cl | Cd | Cm | Cl/Cd
-17.5 | -0.329 | 0.13207 | -0.04 | -2.49
-17 | -0.34 | 0.12665 | -0.041 | -2.682
-16.5 | -0.35 | 0.11972 | -0.041 | -2.925
-16 | -0.36 | 0.11683 | -0.041 | -3.083
-15.5 | -0.37 | 0.11195 | -0.041 | -3.302
-15 | -0.378 | 0.10433 | -0.042 | -3.628
-14.5 | -0.386 | 0.09967 | -0.042 | -3.873
-14 | -0.392 | 0.09376 | -0.043 | -4.183
-13.5 | -0.397 | 0.08939 | -0.043 | -4.439
-13 | -0.399 | 0.08466 | -0.043 | -4.718
-12.5 | -0.4 | 0.07997 | -0.044 | -4.999
-12 | -0.398 | 0.07481 | -0.045 | -5.313
-11.5 | -0.392 | 0.07092 | -0.045 | -5.531
-11 | -0.384 | 0.06708 | -0.046 | -5.721
-10.5 | -0.372 | 0.06308 | -0.046 | -5.895
-10 | -0.357 | 0.05854 | -0.048 | -6.09
-9.5 | -0.338 | 0.05443 | -0.05 | -6.204
-9 | -0.315 | 0.04993 | -0.054 | -6.316
-8.5 | -0.289 | 0.0461 | -0.056 | -6.272
-8 | -0.317 | 0.00625 | -0.097 | -50.771
-7.5 | -0.275 | 0.00608 | -0.098 | -45.244
-7 | -0.229 | 0.00589 | -0.099 | -38.86
-6.5 | -0.18 | 0.00572 | -0.1 | -31.424
-6 | -0.127 | 0.00556 | -0.101 | -22.883
-5.5 | -0.072 | 0.00544 | -0.102 | -13.306
-5 | -0.016 | 0.00531 | -0.102 | -2.965
-4.5 | 0.042 | 0.00524 | -0.103 | 8.054
-4 | 0.101 | 0.00509 | -0.104 | 19.858
-3.5 | 0.161 | 0.00498 | -0.105 | 32.247
-3 | 0.221 | 0.00526 | -0.106 | 41.953
-2.5 | 0.281 | 0.00541 | -0.107 | 51.986
-2 | 0.342 | 0.00554 | -0.108 | 61.667
-1.5 | 0.402 | 0.00568 | -0.109 | 70.851
-1 | 0.464 | 0.0056 | -0.109 | 82.875
-0.5 | 0.524 | 0.00574 | -0.11 | 91.308
0 | 0.583 | 0.0059 | -0.111 | 98.872
0.5 | 0.643 | 0.00577 | -0.112 | 111.418
1 | 0.702 | 0.00553 | -0.113 | 126.998
1.5 | 0.761 | 0.00525 | -0.113 | 144.923
2 | 0.82 | 0.00642 | -0.114 | 127.62
2.5 | 0.878 | 0.00666 | -0.115 | 131.961
3 | 0.936 | 0.00694 | -0.116 | 134.934
3.5 | 0.989 | 0.00695 | -0.116 | 142.302
4 | 1.045 | 0.00732 | -0.117 | 142.815
4.5 | 1.098 | 0.00864 | -0.118 | 127.004
5 | 1.15 | 0.00908 | -0.119 | 126.742
5.5 | 1.201 | 0.00942 | -0.119 | 127.518
6 | 1.25 | 0.00982 | -0.12 | 127.372
6.5 | 1.297 | 0.01022 | -0.121 | 126.896
7 | 1.338 | 0.01066 | -0.122 | 125.506
7.5 | 1.375 | 0.01102 | -0.122 | 124.781
8 | 1.408 | 0.01151 | -0.123 | 122.329
8.5 | 1.432 | 0.012 | -0.124 | 119.338
9 | 1.446 | 0.0126 | -0.125 | 114.713
9.5 | 1.452 | 0.01317 | -0.125 | 110.294
10 | 1.45 | 0.01394 | -0.126 | 103.986
10.5 | 1.439 | 0.01467 | -0.127 | 98.09
11 | 1.421 | 0.01534 | -0.127 | 92.605
11.5 | 1.394 | 0.01637 | -0.128 | 85.164
12 | 1.362 | 0.01712 | -0.129 | 79.557
12.5 | 1.323 | 0.018 | -0.129 | 73.477
13 | 1.278 | 0.01903 | -0.13 | 67.181
13.5 | 1.23 | 0.02007 | -0.13 | 61.317
14 | 1.178 | 0.0218 | -0.131 | 54.028
14.5 | 1.123 | 0.02332 | -0.131 | 48.188

## 138. Re 18M Mach 0.00 (2)
BIGFOIL.COM POLAR EXPORT
NACA66-712 a=0.6
NACA66-712 a=0.6 |  |  |  | Cl Max: | 1.8861 | at alpha= | 20 | deg
XFOIL ncrit=9 |  |  |  | L/D Max: | 182.714 | at alpha= | 1.5 | deg
Re: | 18000000 |  |  | Cd Min: | 0.05433 | at alpha= | 20 | deg
Mach: | 0 |  |  | Cl=0 at alpha= | -4.9724 | deg
|  |  |  | @ Cl=0.1, Cd= | 0.0046185
|  |  |  | @ Cl=0.4, Cd= | 0.0041053
|  |  |  | @ Cl=0.6, Cd= | 0.00394
alpha (deg) | Cl | Cd | Cm | Cl/Cd
-19.5 | -1.2576 | 0.0334 | -0.1302 | -37.6527
-19 | -1.3029 | 0.02745 | -0.1275 | -47.4645
-18.5 | -1.3103 | 0.02515 | -0.1221 | -52.0994
-18 | -1.3249 | 0.02198 | -0.1149 | -60.2775
-17.5 | -1.2968 | 0.02027 | -0.1125 | -63.9763
-17 | -1.264 | 0.01866 | -0.1107 | -67.7385
-16.5 | -1.2256 | 0.0173 | -0.1093 | -70.8439
-16 | -1.1838 | 0.01611 | -0.1083 | -73.4823
-15.5 | -1.1395 | 0.01505 | -0.1075 | -75.7143
-15 | -1.093 | 0.0141 | -0.1069 | -77.5177
-14.5 | -1.0449 | 0.01323 | -0.1065 | -78.9796
-14 | -0.9957 | 0.01241 | -0.1062 | -80.2337
-13 | -0.894 | 0.01098 | -0.1059 | -81.4208
-12.5 | -0.843 | 0.01016 | -0.1058 | -82.9724
-12 | -0.7912 | 0.0094 | -0.1058 | -84.1702
-11.5 | -0.7377 | 0.00882 | -0.1059 | -83.6395
-11 | -0.6832 | 0.00836 | -0.1062 | -81.7225
-10.5 | -0.628 | 0.00796 | -0.1066 | -78.8945
-10 | -0.5724 | 0.00759 | -0.107 | -75.415
-9.5 | -0.5166 | 0.00725 | -0.1075 | -71.2552
-9 | -0.4606 | 0.00688 | -0.1079 | -66.9477
-8.5 | -0.4049 | 0.00646 | -0.1084 | -62.678
-8 | -0.3482 | 0.00616 | -0.109 | -56.526
-6.5 | -0.1763 | 0.00544 | -0.111 | -32.4081
-6 | -0.1189 | 0.0052 | -0.1117 | -22.8654
-5.5 | -0.0611 | 0.00503 | -0.1125 | -12.1471
-4.5 | 0.0547 | 0.00472 | -0.1141 | 11.589
-4 | 0.1127 | 0.00459 | -0.115 | 24.5534
-3.5 | 0.1711 | 0.00447 | -0.1159 | 38.2774
-2.5 | 0.2878 | 0.00424 | -0.1177 | 67.8774
-2 | 0.346 | 0.00417 | -0.1186 | 82.9736
-1 | 0.4629 | 0.00403 | -0.1206 | 114.8635
-0.5 | 0.5211 | 0.00397 | -0.1215 | 131.2594
0 | 0.5793 | 0.00394 | -0.1225 | 147.0305
0.5 | 0.6369 | 0.00394 | -0.1234 | 161.6497
1 | 0.6936 | 0.00393 | -0.1241 | 176.4885
1.5 | 0.7473 | 0.00409 | -0.1244 | 182.7139
2 | 0.7973 | 0.00439 | -0.1242 | 181.6173
2.5 | 0.8359 | 0.00516 | -0.1219 | 161.9961
3 | 0.8776 | 0.00557 | -0.12 | 157.5583
3.5 | 0.9222 | 0.00609 | -0.1185 | 151.4286
4 | 0.964 | 0.00665 | -0.1164 | 144.9624
4.5 | 1.0036 | 0.00718 | -0.1138 | 139.7772
5 | 1.0411 | 0.00758 | -0.1107 | 137.3483
5.5 | 1.0768 | 0.00793 | -0.1073 | 135.7881
6 | 1.1115 | 0.00834 | -0.1038 | 133.2734
6.5 | 1.1479 | 0.00882 | -0.1009 | 130.1474
7 | 1.1851 | 0.00934 | -0.0982 | 126.8844
7.5 | 1.2221 | 0.00992 | -0.0957 | 123.1956
8 | 1.2589 | 0.01056 | -0.0932 | 119.214
8.5 | 1.296 | 0.01122 | -0.0909 | 115.508
9 | 1.3334 | 0.01192 | -0.0888 | 111.8624
9.5 | 1.3688 | 0.01272 | -0.0864 | 107.6101
10 | 1.4034 | 0.01359 | -0.0841 | 103.2671
10.5 | 1.4389 | 0.01445 | -0.0819 | 99.5779
11 | 1.4719 | 0.01547 | -0.0796 | 95.1454
11.5 | 1.5039 | 0.01657 | -0.0772 | 90.7604
12 | 1.5316 | 0.01792 | -0.0743 | 85.4688
12.5 | 1.5659 | 0.01896 | -0.0724 | 82.5897
13 | 1.5954 | 0.02029 | -0.0701 | 78.6299
13.5 | 1.6209 | 0.02194 | -0.0673 | 73.8788
14 | 1.6519 | 0.02326 | -0.0654 | 71.0189
14.5 | 1.6792 | 0.02486 | -0.0632 | 67.5463
15 | 1.7064 | 0.02653 | -0.0611 | 64.3196
15.5 | 1.7331 | 0.02826 | -0.0591 | 61.327
16 | 1.7529 | 0.03054 | -0.0565 | 57.3969
16.5 | 1.7816 | 0.03226 | -0.0551 | 55.2263
17 | 1.7981 | 0.03492 | -0.0526 | 51.492
17.5 | 1.8191 | 0.03734 | -0.0508 | 48.7172
18.5 | 1.845 | 0.04386 | -0.0465 | 42.0657
19 | 1.8693 | 0.04621 | -0.0456 | 40.4523
19.5 | 1.8768 | 0.0503 | -0.0439 | 37.3121
20 | 1.8861 | 0.05433 | -0.0426 | 34.7156

## 139. Re 18M Mach 0.10 (1)
BIGFOIL.COM POLAR EXPORT
NACA66-712 a=0.6
NACA66-712 a=0.6 |  |  |  | Cl Max: | 1.45 | at alpha= | 9.5 | deg
JavaFoil+Calcfoil stall+Eppler ext transition |  |  |  | L/D Max: | 142.418 | at alpha= | 4 | deg
Re: | 18000000 |  |  | Cd Min: | 0.005 | at alpha= | -3.5 | deg
Mach: | 0.1 |  |  | Cl=0 at alpha= | -4.8621 | deg
|  |  |  | @ Cl=0.1, Cd= | 0.0050943
|  |  |  | @ Cl=0.4, Cd= | 0.0056827
|  |  |  | @ Cl=0.6, Cd= | 0.0059003
alpha (deg) | Cl | Cd | Cm | Cl/Cd
-17 | -0.299 | 0.12723 | -0.041 | -2.354
-16.5 | -0.312 | 0.12247 | -0.041 | -2.548
-16 | -0.324 | 0.11779 | -0.041 | -2.752
-15.5 | -0.336 | 0.11263 | -0.041 | -2.984
-15 | -0.347 | 0.10512 | -0.042 | -3.304
-14.5 | -0.357 | 0.10219 | -0.042 | -3.498
-14 | -0.366 | 0.09484 | -0.043 | -3.864
-13.5 | -0.374 | 0.09005 | -0.043 | -4.151
-13 | -0.379 | 0.0855 | -0.043 | -4.435
-12.5 | -0.382 | 0.0821 | -0.043 | -4.654
-12 | -0.383 | 0.07614 | -0.044 | -5.025
-11.5 | -0.38 | 0.07131 | -0.045 | -5.329
-11 | -0.374 | 0.0675 | -0.045 | -5.538
-10.5 | -0.364 | 0.06337 | -0.046 | -5.745
-10 | -0.35 | 0.05943 | -0.047 | -5.897
-9.5 | -0.333 | 0.0555 | -0.049 | -6
-9 | -0.312 | 0.05082 | -0.052 | -6.138
-8.5 | -0.287 | 0.04714 | -0.055 | -6.079
-8 | -0.316 | 0.00631 | -0.098 | -50.083
-7.5 | -0.275 | 0.0061 | -0.099 | -45.059
-7 | -0.229 | 0.00594 | -0.1 | -38.6
-6.5 | -0.18 | 0.00579 | -0.1 | -31.071
-6 | -0.128 | 0.0056 | -0.101 | -22.791
-5.5 | -0.073 | 0.00546 | -0.102 | -13.315
-5 | -0.016 | 0.00532 | -0.103 | -2.967
-4.5 | 0.042 | 0.00522 | -0.104 | 8.124
-4 | 0.102 | 0.00509 | -0.105 | 19.963
-3.5 | 0.161 | 0.005 | -0.106 | 32.316
-3 | 0.222 | 0.00526 | -0.106 | 42.176
-2.5 | 0.283 | 0.00544 | -0.107 | 51.925
-2 | 0.344 | 0.00558 | -0.108 | 61.56
-1.5 | 0.404 | 0.00569 | -0.109 | 71.041
-1 | 0.467 | 0.0056 | -0.11 | 83.331
-0.5 | 0.527 | 0.00574 | -0.111 | 91.797
0 | 0.586 | 0.00594 | -0.112 | 98.672
0.5 | 0.646 | 0.00577 | -0.112 | 112.04
1 | 0.706 | 0.00554 | -0.113 | 127.403
1.5 | 0.765 | 0.00625 | -0.114 | 122.284
2 | 0.824 | 0.00643 | -0.115 | 128.061
2.5 | 0.882 | 0.00668 | -0.115 | 132.094
3 | 0.941 | 0.00697 | -0.116 | 135.017
3.5 | 0.994 | 0.00699 | -0.117 | 142.174
4 | 1.05 | 0.00737 | -0.118 | 142.418
4.5 | 1.103 | 0.00872 | -0.118 | 126.512
5 | 1.155 | 0.00915 | -0.119 | 126.332
5.5 | 1.207 | 0.0095 | -0.12 | 127.023
6 | 1.255 | 0.0099 | -0.121 | 126.842
6.5 | 1.302 | 0.01032 | -0.121 | 126.193
7 | 1.343 | 0.01069 | -0.122 | 125.601
7.5 | 1.38 | 0.01113 | -0.123 | 123.948
8 | 1.412 | 0.01163 | -0.124 | 121.376
8.5 | 1.434 | 0.01212 | -0.124 | 118.293
9 | 1.446 | 0.01275 | -0.125 | 113.387
9.5 | 1.45 | 0.01341 | -0.126 | 108.125
10 | 1.444 | 0.01413 | -0.127 | 102.22
10.5 | 1.43 | 0.01489 | -0.127 | 96.066
11 | 1.407 | 0.01557 | -0.128 | 90.374
11.5 | 1.375 | 0.01667 | -0.129 | 82.519
12 | 1.337 | 0.0174 | -0.129 | 76.865
12.5 | 1.292 | 0.01837 | -0.13 | 70.334
13 | 1.242 | 0.01946 | -0.13 | 63.819
13.5 | 1.187 | 0.02057 | -0.131 | 57.732
14 | 1.127 | 0.02249 | -0.131 | 50.122
14.5 | 1.067 | 0.02425 | -0.131 | 43.987

## 140. Re 18M Mach 0.10 (2)
BIGFOIL.COM POLAR EXPORT
NACA66-712 a=0.6
NACA66-712 a=0.6 |  |  |  | Cl Max: | 1.8789 | at alpha= | 20 | deg
XFOIL ncrit=9 |  |  |  | L/D Max: | 184.552 | at alpha= | 2 | deg
Re: | 18000000 |  |  | Cd Min: | 0.20324 | at alpha= | -20 | deg
Mach: | 0.1 |  |  | Cl=0 at alpha= | -4.9709 | deg
|  |  |  | @ Cl=0.1, Cd= | 0.0046298
|  |  |  | @ Cl=0.4, Cd= | 0.0041084
|  |  |  | @ Cl=0.6, Cd= | 0.00394
alpha (deg) | Cl | Cd | Cm | Cl/Cd
-20 | -0.4473 | 0.20324 | -0.0295 | -2.2008
-19.5 | -0.4313 | 0.19635 | -0.034 | -2.1966
-18 | -1.1934 | 0.03024 | -0.1333 | -39.4643
-17.5 | -1.1959 | 0.02781 | -0.1293 | -43.0025
-17 | -1.2269 | 0.02391 | -0.1208 | -51.3133
-16.5 | -1.2105 | 0.02106 | -0.1174 | -57.4786
-16 | -1.1829 | 0.01864 | -0.1148 | -63.4603
-15.5 | -1.1446 | 0.01694 | -0.1131 | -67.5679
-15 | -1.1012 | 0.01558 | -0.1118 | -70.6804
-14.5 | -1.0545 | 0.01441 | -0.1109 | -73.1783
-14 | -1.006 | 0.01335 | -0.1101 | -75.3558
-13.5 | -0.9556 | 0.01246 | -0.1095 | -76.6934
-13 | -0.904 | 0.01163 | -0.1091 | -77.73
-12.5 | -0.8513 | 0.01089 | -0.1088 | -78.1726
-12 | -0.7992 | 0.00999 | -0.1085 | -80
-11.5 | -0.746 | 0.00919 | -0.1083 | -81.1752
-11 | -0.6912 | 0.00859 | -0.1083 | -80.4657
-10.5 | -0.6353 | 0.00814 | -0.1085 | -78.0467
-10 | -0.579 | 0.00774 | -0.1087 | -74.8062
-9.5 | -0.5224 | 0.00737 | -0.109 | -70.882
-8.5 | -0.409 | 0.00658 | -0.1097 | -62.1581
-8 | -0.3518 | 0.00622 | -0.1102 | -56.5595
-7.5 | -0.2941 | 0.00596 | -0.1107 | -49.3456
-7 | -0.2361 | 0.00572 | -0.1114 | -41.2762
-6.5 | -0.1781 | 0.00549 | -0.112 | -32.4408
-6 | -0.1202 | 0.00522 | -0.1126 | -23.0268
-5.5 | -0.0619 | 0.00504 | -0.1134 | -12.2817
-5 | -0.0034 | 0.0049 | -0.1142 | -0.69388
-4.5 | 0.055 | 0.00473 | -0.1149 | 11.6279
-4 | 0.1134 | 0.0046 | -0.1157 | 24.6522
-3.5 | 0.1722 | 0.00448 | -0.1166 | 38.4375
-2.5 | 0.2897 | 0.00424 | -0.1184 | 68.3255
-2 | 0.3482 | 0.00417 | -0.1194 | 83.5012
-1 | 0.4659 | 0.00403 | -0.1213 | 115.6079
-0.5 | 0.5245 | 0.00397 | -0.1223 | 132.1159
0 | 0.583 | 0.00394 | -0.1233 | 147.9695
0.5 | 0.6411 | 0.00394 | -0.1242 | 162.7157
1 | 0.6982 | 0.00392 | -0.125 | 178.1122
1.5 | 0.7522 | 0.00408 | -0.1252 | 184.3627
2 | 0.8028 | 0.00435 | -0.125 | 184.5517
2.5 | 0.8411 | 0.00514 | -0.1226 | 163.6381
3 | 0.8824 | 0.00558 | -0.1206 | 158.1362
3.5 | 0.927 | 0.00609 | -0.119 | 152.2167
4 | 0.9679 | 0.00668 | -0.1166 | 144.8952
4.5 | 1.0065 | 0.00722 | -0.1138 | 139.4044
5 | 1.0389 | 0.00761 | -0.1094 | 136.5177
5.5 | 1.0751 | 0.00801 | -0.1061 | 134.2197
6 | 1.1111 | 0.00845 | -0.1029 | 131.4911
6.5 | 1.1485 | 0.00895 | -0.1001 | 128.324
7 | 1.1864 | 0.00949 | -0.0975 | 125.0158
7.5 | 1.2237 | 0.0101 | -0.095 | 121.1584
8 | 1.2606 | 0.01077 | -0.0925 | 117.0474
8.5 | 1.2977 | 0.01146 | -0.0901 | 113.2373
9 | 1.335 | 0.0122 | -0.0878 | 109.4262
9.5 | 1.3708 | 0.01302 | -0.0855 | 105.2842
10 | 1.4065 | 0.01389 | -0.0832 | 101.2599
10.5 | 1.4416 | 0.01481 | -0.0809 | 97.3396
11 | 1.4736 | 0.01593 | -0.0783 | 92.5047
11.5 | 1.5068 | 0.01701 | -0.076 | 88.5832
12 | 1.5344 | 0.01844 | -0.073 | 83.2104
12.5 | 1.5678 | 0.01958 | -0.0709 | 80.0715
13 | 1.5986 | 0.02091 | -0.0686 | 76.4515
14 | 1.6544 | 0.02406 | -0.0637 | 68.7614
14.5 | 1.6839 | 0.0256 | -0.0616 | 65.7773
15 | 1.71 | 0.02743 | -0.0592 | 62.3405
15.5 | 1.7356 | 0.02933 | -0.057 | 59.1749
16 | 1.7528 | 0.03191 | -0.0541 | 54.9295
16.5 | 1.7832 | 0.0336 | -0.0528 | 53.0714
17 | 1.7945 | 0.03682 | -0.0498 | 48.7371
17.5 | 1.8155 | 0.0394 | -0.048 | 46.0787
18 | 1.8324 | 0.04241 | -0.046 | 43.2068
18.5 | 1.8444 | 0.046 | -0.044 | 40.0957
19.5 | 1.8713 | 0.0533 | -0.0412 | 35.1088
20 | 1.8789 | 0.0578 | -0.04 | 32.5069

## 141. Re 18M Mach 0.25 (1)
BIGFOIL.COM POLAR EXPORT
NACA66-712 a=0.6
NACA66-712 a=0.6 |  |  |  | Cl Max: | 1.44 | at alpha= | 8.5 | deg
JavaFoil+Calcfoil stall+Eppler ext transition |  |  |  | L/D Max: | 141.1 | at alpha= | 4 | deg
Re: | 18000000 |  |  | Cd Min: | 0.00506 | at alpha= | -3.5 | deg
Mach: | 0.25 |  |  | Cl=0 at alpha= | -4.8644 | deg
|  |  |  | @ Cl=0.1, Cd= | 0.0051692
|  |  |  | @ Cl=0.4, Cd= | 0.0056961
|  |  |  | @ Cl=0.6, Cd= | 0.0056839
alpha (deg) | Cl | Cd | Cm | Cl/Cd
-15 | -0.059 | 0.10555 | -0.044 | -0.56
-14.5 | -0.056 | 0.10058 | -0.045 | -0.559
-14 | -0.061 | 0.09548 | -0.044 | -0.641
-13.5 | -0.146 | 0.09165 | -0.044 | -1.598
-13 | -0.187 | 0.08893 | -0.044 | -2.108
-12.5 | -0.221 | 0.08381 | -0.044 | -2.632
-12 | -0.248 | 0.08047 | -0.044 | -3.081
-11.5 | -0.27 | 0.07617 | -0.045 | -3.542
-11 | -0.286 | 0.0704 | -0.045 | -4.06
-10.5 | -0.296 | 0.06629 | -0.046 | -4.461
-10 | -0.299 | 0.06348 | -0.046 | -4.709
-9.5 | -0.296 | 0.05778 | -0.048 | -5.12
-9 | -0.286 | 0.05422 | -0.048 | -5.269
-8.5 | -0.269 | 0.05043 | -0.05 | -5.336
-8 | -0.246 | 0.04713 | -0.052 | -5.227
-7.5 | -0.219 | 0.04163 | -0.059 | -5.269
-7 | -0.228 | 0.00596 | -0.102 | -38.195
-6.5 | -0.181 | 0.00588 | -0.103 | -30.738
-6 | -0.129 | 0.00568 | -0.104 | -22.719
-5.5 | -0.074 | 0.00551 | -0.105 | -13.402
-5 | -0.016 | 0.0054 | -0.106 | -2.983
-4.5 | 0.043 | 0.0053 | -0.107 | 8.175
-4 | 0.104 | 0.00516 | -0.108 | 20.127
-3.5 | 0.165 | 0.00506 | -0.108 | 32.703
-3 | 0.228 | 0.00525 | -0.109 | 43.353
-2.5 | 0.29 | 0.00544 | -0.11 | 53.28
-2 | 0.353 | 0.00559 | -0.111 | 63.143
-1.5 | 0.415 | 0.00573 | -0.112 | 72.471
-1 | 0.479 | 0.00568 | -0.113 | 84.424
-0.5 | 0.541 | 0.0058 | -0.114 | 93.337
0 | 0.602 | 0.00568 | -0.115 | 106.101
0.5 | 0.663 | 0.00587 | -0.115 | 112.943
1 | 0.724 | 0.00618 | -0.116 | 117.093
1.5 | 0.785 | 0.00636 | -0.117 | 123.372
2 | 0.845 | 0.00657 | -0.118 | 128.596
2.5 | 0.905 | 0.00685 | -0.118 | 132.122
3 | 0.965 | 0.00716 | -0.119 | 134.758
3.5 | 1.019 | 0.00723 | -0.12 | 140.967
4 | 1.076 | 0.00763 | -0.121 | 141.1
4.5 | 1.13 | 0.00914 | -0.121 | 123.63
5 | 1.184 | 0.00952 | -0.122 | 124.381
5.5 | 1.235 | 0.00991 | -0.123 | 124.593
6 | 1.284 | 0.01035 | -0.124 | 123.988
6.5 | 1.33 | 0.01082 | -0.125 | 122.93
7 | 1.368 | 0.01122 | -0.125 | 121.912
7.5 | 1.401 | 0.01175 | -0.126 | 119.236
8 | 1.428 | 0.01229 | -0.127 | 116.149
8.5 | 1.44 | 0.01289 | -0.128 | 111.705
9 | 1.438 | 0.01361 | -0.128 | 105.681
9.5 | 1.423 | 0.0144 | -0.129 | 98.832
10 | 1.393 | 0.01529 | -0.13 | 91.07
10.5 | 1.348 | 0.01619 | -0.131 | 83.212
11 | 1.287 | 0.01744 | -0.131 | 73.805
11.5 | 1.213 | 0.01835 | -0.132 | 66.09
12 | 1.124 | 0.01971 | -0.132 | 57.044
12.5 | 1.025 | 0.0211 | -0.133 | 48.574
13 | 0.914 | 0.02309 | -0.133 | 39.588
13.5 | 0.687 | 0.07958 | -0.093 | 8.628

## 142. Re 18M Mach 0.25 (2)
BIGFOIL.COM POLAR EXPORT
NACA66-712 a=0.6
NACA66-712 a=0.6 |  |  |  | Cl Max: | 1.8071 | at alpha= | 18.5 | deg
XFOIL ncrit=9 |  |  |  | L/D Max: | 200.192 | at alpha= | 2 | deg
Re: | 18000000 |  |  | Cd Min: | 0.15729 | at alpha= | -16 | deg
Mach: | 0.25 |  |  | Cl=0 at alpha= | -4.9575 | deg
|  |  |  | @ Cl=0.1, Cd= | 0.0046927
|  |  |  | @ Cl=0.4, Cd= | 0.0041349
|  |  |  | @ Cl=0.6, Cd= | 0.0039506
alpha (deg) | Cl | Cd | Cm | Cl/Cd
-16 | -0.2991 | 0.15729 | -0.0642 | -1.9016
-15.5 | -0.3051 | 0.14326 | -0.0701 | -2.1297
-15 | -0.2896 | 0.13641 | -0.0743 | -2.123
-14.5 | -0.2683 | 0.13127 | -0.0779 | -2.0439
-14 | -0.2798 | 0.11816 | -0.0841 | -2.368
-13.5 | -0.2881 | 0.10715 | -0.0898 | -2.6888
-13 | -0.2859 | 0.09878 | -0.0945 | -2.8943
-12.5 | -0.3286 | 0.08328 | -0.1031 | -3.9457
-12 | -0.3441 | 0.07362 | -0.1088 | -4.674
-11.5 | -0.4301 | 0.05536 | -0.122 | -7.7691
-11 | -0.7241 | 0.01234 | -0.1225 | -58.6791
-10.5 | -0.6734 | 0.01025 | -0.1206 | -65.6976
-10 | -0.6159 | 0.00909 | -0.1194 | -67.7558
-9.5 | -0.5558 | 0.00832 | -0.1186 | -66.8029
-9 | -0.4947 | 0.00775 | -0.118 | -63.8323
-8.5 | -0.4334 | 0.00724 | -0.1176 | -59.8619
-8 | -0.3723 | 0.00675 | -0.1173 | -55.1556
-7.5 | -0.3115 | 0.00626 | -0.1172 | -49.7604
-7 | -0.2501 | 0.00593 | -0.1173 | -42.1754
-6.5 | -0.1886 | 0.00567 | -0.1175 | -33.2628
-6 | -0.1274 | 0.00541 | -0.1178 | -23.549
-5.5 | -0.0664 | 0.00515 | -0.1182 | -12.8932
-4.5 | 0.056 | 0.00483 | -0.1194 | 11.5942
-4 | 0.1169 | 0.00464 | -0.12 | 25.194
-3.5 | 0.1781 | 0.0045 | -0.1208 | 39.5778
-2.5 | 0.3001 | 0.00427 | -0.1226 | 70.281
-2 | 0.3608 | 0.00418 | -0.1235 | 86.3158
-1 | 0.4826 | 0.00404 | -0.1255 | 119.4554
-0.5 | 0.5433 | 0.00396 | -0.1265 | 137.197
0 | 0.6037 | 0.00395 | -0.1275 | 152.8354
0.5 | 0.6642 | 0.0039 | -0.1285 | 170.3077
1 | 0.7236 | 0.00387 | -0.1294 | 186.9767
1.5 | 0.7803 | 0.00395 | -0.1298 | 197.5443
2 | 0.8328 | 0.00416 | -0.1296 | 200.1923
2.5 | 0.869 | 0.00509 | -0.1265 | 170.7269
3 | 0.9077 | 0.00564 | -0.1236 | 160.9397
3.5 | 0.9517 | 0.00615 | -0.1214 | 154.748
4 | 0.986 | 0.00687 | -0.1173 | 143.5226
4.5 | 1.0071 | 0.00743 | -0.1102 | 135.5451
5 | 1.0394 | 0.00799 | -0.1059 | 130.0876
5.5 | 1.0739 | 0.00863 | -0.1021 | 124.438
6 | 1.1133 | 0.0092 | -0.0992 | 121.0109
6.5 | 1.1528 | 0.00982 | -0.0965 | 117.3931
7 | 1.1924 | 0.0105 | -0.0939 | 113.5619
7.5 | 1.2318 | 0.01123 | -0.0913 | 109.6883
8 | 1.2701 | 0.01205 | -0.0887 | 105.4025
8.5 | 1.309 | 0.01288 | -0.0862 | 101.6304
9 | 1.3479 | 0.01377 | -0.0837 | 97.8867
9.5 | 1.384 | 0.0148 | -0.0809 | 93.5135
10 | 1.4222 | 0.01579 | -0.0785 | 90.0697
10.5 | 1.4568 | 0.017 | -0.0756 | 85.6941
11 | 1.488 | 0.01846 | -0.0724 | 80.6067
11.5 | 1.5228 | 0.01975 | -0.0697 | 77.1038
12 | 1.5519 | 0.02143 | -0.0664 | 72.4172
12.5 | 1.5842 | 0.02298 | -0.0635 | 68.9382
13 | 1.6161 | 0.02457 | -0.0607 | 65.7753
14 | 1.6727 | 0.02848 | -0.0547 | 58.7324
14.5 | 1.6998 | 0.03063 | -0.0517 | 55.4946
15 | 1.7243 | 0.03309 | -0.0487 | 52.1094
15.5 | 1.7468 | 0.03579 | -0.0458 | 48.8069
16 | 1.7604 | 0.03934 | -0.0424 | 44.7483
16.5 | 1.7828 | 0.04236 | -0.04 | 42.0869
17 | 1.7929 | 0.04658 | -0.0371 | 38.4908
17.5 | 1.8051 | 0.05087 | -0.0349 | 35.4846
18 | 1.8031 | 0.05676 | -0.0325 | 31.7671
18.5 | 1.8071 | 0.06245 | -0.0311 | 28.9367
19 | 1.7985 | 0.06982 | -0.0303 | 25.7591
19.5 | 1.7786 | 0.07912 | -0.0306 | 22.4798
20 | 1.7592 | 0.08896 | -0.0322 | 19.7752

## 143. Re 18M Mach 0.50 (1)
BIGFOIL.COM POLAR EXPORT
NACA66-712 a=0.6
NACA66-712 a=0.6 |  |  |  | Cl Max: | 1.423 | at alpha= | 6.5 | deg
JavaFoil+Calcfoil stall+Eppler ext transition |  |  |  | L/D Max: | 135.498 | at alpha= | 3 | deg
Re: | 18000000 |  |  | Cd Min: | 0.00509 | at alpha= | -3 | deg
Mach: | 0.5 |  |  | Cl=0 at alpha= | -4.8898 | deg
|  |  |  | @ Cl=0.1, Cd= | 0.005471
|  |  |  | @ Cl=0.4, Cd= | 0.0055341
|  |  |  | @ Cl=0.6, Cd= | 0.0062412
alpha (deg) | Cl | Cd | Cm | Cl/Cd
-20 | -0.836 | 0.1588 | -0.053 | -5.263
-19.5 | -0.809 | 0.14949 | -0.054 | -5.411
-19 | -0.782 | 0.14125 | -0.054 | -5.536
-18.5 | -0.754 | 0.14077 | -0.054 | -5.355
-18 | -0.726 | 0.13481 | -0.054 | -5.384
-17.5 | -0.698 | 0.12669 | -0.054 | -5.513
-17 | -0.672 | 0.11967 | -0.055 | -5.611
-16.5 | -0.645 | 0.11029 | -0.056 | -5.85
-16 | -0.618 | 0.10351 | -0.058 | -5.975
-15.5 | -0.592 | 0.0968 | -0.059 | -6.112
-15 | -0.56 | 0.10266 | -0.054 | -5.457
-14.5 | -0.533 | 0.0953 | -0.056 | -5.598
-14 | -0.507 | 0.08766 | -0.058 | -5.782
-13.5 | -0.481 | 0.0801 | -0.061 | -6.005
-13 | -0.458 | 0.06912 | -0.067 | -6.627
-12.5 | -0.439 | 0.05532 | -0.076 | -7.933
-12 | -0.464 | 0.01386 | -0.099 | -33.465
-11.5 | -0.447 | 0.00927 | -0.104 | -48.161
-11 | -0.339 | 0.06824 | -0.055 | -4.968
-10.5 | -0.311 | 0.06659 | -0.053 | -4.671
-10 | -0.284 | 0.06033 | -0.056 | -4.704
-9.5 | -0.256 | 0.05617 | -0.057 | -4.566
-9 | -0.229 | 0.05132 | -0.061 | -4.471
-8.5 | -0.204 | 0.04359 | -0.071 | -4.691
-8 | -0.215 | 0.00685 | -0.112 | -31.316
-7.5 | -0.146 | 0.04486 | -0.06 | -3.252
-7 | -0.118 | 0.04521 | -0.055 | -2.604
-6.5 | -0.09 | 0.04319 | -0.054 | -2.087
-6 | -0.063 | 0.03951 | -0.057 | -1.585
-5.5 | -0.056 | 0.03748 | -0.057 | -1.501
-5 | -0.013 | 0.03424 | -0.063 | -0.389
-4.5 | 0.046 | 0.0056 | -0.119 | 8.225
-4 | 0.113 | 0.00544 | -0.12 | 20.748
-3.5 | 0.182 | 0.00525 | -0.121 | 34.644
-3 | 0.252 | 0.00509 | -0.122 | 49.449
-2.5 | 0.322 | 0.00548 | -0.123 | 58.847
-2 | 0.393 | 0.00554 | -0.124 | 70.998
-1.5 | 0.464 | 0.00548 | -0.125 | 84.615
-1 | 0.536 | 0.006 | -0.126 | 89.391
-0.5 | 0.605 | 0.00626 | -0.127 | 96.694
0 | 0.67 | 0.00651 | -0.127 | 102.86
0.5 | 0.737 | 0.00681 | -0.128 | 108.258
1 | 0.805 | 0.00676 | -0.129 | 119.132
1.5 | 0.872 | 0.00701 | -0.13 | 124.428
2 | 0.939 | 0.00732 | -0.131 | 128.376
2.5 | 1.006 | 0.00773 | -0.132 | 130.181
3 | 1.072 | 0.00791 | -0.132 | 135.498
3.5 | 1.13 | 0.00842 | -0.133 | 134.215
4 | 1.191 | 0.009 | -0.134 | 132.34
4.5 | 1.248 | 0.0109 | -0.135 | 114.504
5 | 1.303 | 0.01145 | -0.136 | 113.757
5.5 | 1.352 | 0.01199 | -0.137 | 112.694
6 | 1.393 | 0.01267 | -0.137 | 109.978
6.5 | 1.423 | 0.01345 | -0.138 | 105.841
7 | 1.422 | 0.01434 | -0.139 | 99.152
7.5 | 1.368 | 0.01544 | -0.14 | 88.598
8 | 1.087 | 0.01704 | -0.141 | 63.78
8.5 | 0.873 | 0.01742 | -0.141 | 50.092
9 | 0.903 | 0.01891 | -0.142 | 47.763
9.5 | 0.775 | 0.0621 | -0.073 | 12.481
10 | 0.964 | 0.01998 | -0.144 | 48.261
10.5 | 0.994 | 0.02154 | -0.145 | 46.142
11 | 1.023 | 0.02365 | -0.145 | 43.242
11.5 | 1.046 | 0.02679 | -0.145 | 39.029

## 144. Re 18M Mach 0.50 (2)
BIGFOIL.COM POLAR EXPORT
NACA66-712 a=0.6
NACA66-712 a=0.6 |  |  |  | Cl Max: | 1.5168 | at alpha= | 10 | deg
XFOIL ncrit=9 |  |  |  | L/D Max: | 271.989 | at alpha= | 2 | deg
Re: | 18000000 |  |  | Cd Min: | 0.02681 | at alpha= | 10 | deg
Mach: | 0.5 |  |  | Cl=0 at alpha= | -99 | deg
|  |  |  | @ Cl=0.1, Cd= | 0.00398
|  |  |  | @ Cl=0.4, Cd= | 0.00398
|  |  |  | @ Cl=0.6, Cd= | 0.00398
alpha (deg) | Cl | Cd | Cm | Cl/Cd
0 | 0.6983 | 0.00398 | -0.1468 | 175.4523
0.5 | 0.7679 | 0.00395 | -0.148 | 194.4051
1 | 0.8378 | 0.00387 | -0.1493 | 216.4858
2 | 0.971 | 0.00357 | -0.1508 | 271.9888
2.5 | 1.0085 | 0.00436 | -0.1462 | 231.3073
3 | 1.0249 | 0.00553 | -0.1372 | 185.3345
3.5 | 1.0166 | 0.00664 | -0.1229 | 153.1024
4 | 1.0172 | 0.00824 | -0.1116 | 123.4466
4.5 | 1.0397 | 0.01031 | -0.106 | 100.8438
5.5 | 1.1157 | 0.01335 | -0.0985 | 83.573
6 | 1.1637 | 0.01442 | -0.0959 | 80.7004
6.5 | 1.2109 | 0.0156 | -0.0932 | 77.6218
7 | 1.2575 | 0.01686 | -0.0902 | 74.5848
7.5 | 1.3044 | 0.01815 | -0.087 | 71.8678
8 | 1.3486 | 0.01963 | -0.0834 | 68.701
8.5 | 1.3944 | 0.02115 | -0.0798 | 65.9291
9 | 1.4395 | 0.02269 | -0.0757 | 63.442
9.5 | 1.4812 | 0.02454 | -0.0712 | 60.3586
10 | 1.5168 | 0.02681 | -0.0656 | 56.5759

## 145. Re 20M Mach 0.00 (1)
BIGFOIL.COM POLAR EXPORT
NACA66-712 a=0.6
NACA66-712 a=0.6 |  |  |  | Cl Max: | 1.453 | at alpha= | 9.5 | deg
JavaFoil+Calcfoil stall+Eppler ext transition |  |  |  | L/D Max: | 142.647 | at alpha= | 1.5 | deg
Re: | 20000000 |  |  | Cd Min: | 0.00505 | at alpha= | -4 | deg
Mach: | 0 |  |  | Cl=0 at alpha= | -4.8621 | deg
|  |  |  | @ Cl=0.1, Cd= | 0.0050522
|  |  |  | @ Cl=0.4, Cd= | 0.0058043
|  |  |  | @ Cl=0.6, Cd= | 0.0059403
alpha (deg) | Cl | Cd | Cm | Cl/Cd
-17.5 | -0.329 | 0.13126 | -0.041 | -2.506
-17 | -0.34 | 0.12582 | -0.041 | -2.7
-16.5 | -0.35 | 0.12061 | -0.041 | -2.904
-16 | -0.36 | 0.11598 | -0.041 | -3.106
-15.5 | -0.37 | 0.11107 | -0.041 | -3.328
-15 | -0.378 | 0.10421 | -0.042 | -3.632
-14.5 | -0.386 | 0.09919 | -0.042 | -3.892
-14 | -0.392 | 0.09406 | -0.043 | -4.17
-13.5 | -0.397 | 0.08953 | -0.043 | -4.432
-13 | -0.399 | 0.08459 | -0.044 | -4.722
-12.5 | -0.4 | 0.07943 | -0.044 | -5.034
-12 | -0.398 | 0.07482 | -0.045 | -5.313
-11.5 | -0.392 | 0.07047 | -0.045 | -5.566
-11 | -0.384 | 0.06664 | -0.046 | -5.759
-10.5 | -0.372 | 0.06271 | -0.046 | -5.93
-10 | -0.357 | 0.05839 | -0.048 | -6.107
-9.5 | -0.337 | 0.05486 | -0.049 | -6.15
-9 | -0.316 | 0.04967 | -0.054 | -6.352
-8.5 | -0.293 | 0.04154 | -0.063 | -7.052
-8 | -0.317 | 0.00619 | -0.097 | -51.283
-7.5 | -0.275 | 0.00602 | -0.098 | -45.668
-7 | -0.229 | 0.00578 | -0.099 | -39.608
-6.5 | -0.18 | 0.0057 | -0.1 | -31.514
-6 | -0.127 | 0.00553 | -0.101 | -23.014
-5.5 | -0.072 | 0.00538 | -0.102 | -13.458
-5 | -0.016 | 0.00527 | -0.102 | -2.988
-4.5 | 0.042 | 0.00518 | -0.103 | 8.149
-4 | 0.101 | 0.00505 | -0.104 | 20
-3.5 | 0.161 | 0.00533 | -0.105 | 30.124
-3 | 0.221 | 0.00546 | -0.106 | 40.477
-2.5 | 0.281 | 0.00554 | -0.107 | 50.805
-2 | 0.342 | 0.00564 | -0.108 | 60.602
-1.5 | 0.402 | 0.00581 | -0.109 | 69.27
-1 | 0.464 | 0.00567 | -0.109 | 81.937
-0.5 | 0.524 | 0.00581 | -0.11 | 90.231
0 | 0.583 | 0.00598 | -0.111 | 97.532
0.5 | 0.643 | 0.00584 | -0.112 | 110.163
1 | 0.702 | 0.00561 | -0.113 | 125.117
1.5 | 0.761 | 0.00534 | -0.113 | 142.647
2 | 0.82 | 0.00653 | -0.114 | 125.513
2.5 | 0.878 | 0.00675 | -0.115 | 130.124
3 | 0.937 | 0.00699 | -0.116 | 133.993
3.5 | 0.99 | 0.00725 | -0.116 | 136.551
4 | 1.045 | 0.00733 | -0.117 | 142.52
4.5 | 1.098 | 0.0086 | -0.118 | 127.714
5 | 1.151 | 0.00892 | -0.119 | 128.985
5.5 | 1.202 | 0.00927 | -0.119 | 129.689
6 | 1.251 | 0.00963 | -0.12 | 129.84
6.5 | 1.298 | 0.01006 | -0.121 | 129.031
7 | 1.339 | 0.01048 | -0.122 | 127.762
7.5 | 1.376 | 0.01083 | -0.122 | 127.041
8 | 1.409 | 0.01131 | -0.123 | 124.534
8.5 | 1.433 | 0.0118 | -0.124 | 121.383
9 | 1.447 | 0.0124 | -0.125 | 116.72
9.5 | 1.453 | 0.013 | -0.125 | 111.73
10 | 1.451 | 0.01369 | -0.126 | 105.965
10.5 | 1.44 | 0.0144 | -0.127 | 100.009
11 | 1.422 | 0.01505 | -0.128 | 94.445
11.5 | 1.395 | 0.01609 | -0.128 | 86.73
12 | 1.362 | 0.01675 | -0.129 | 81.336
12.5 | 1.324 | 0.01767 | -0.129 | 74.921
13 | 1.279 | 0.01867 | -0.13 | 68.536
13.5 | 1.231 | 0.01966 | -0.131 | 62.618
14 | 1.179 | 0.02134 | -0.131 | 55.215
14.5 | 1.125 | 0.02281 | -0.131 | 49.291

## 146. Re 20M Mach 0.00 (2)
BIGFOIL.COM POLAR EXPORT
NACA66-712 a=0.6
NACA66-712 a=0.6 |  |  |  | Cl Max: | 1.8977 | at alpha= | 20 | deg
XFOIL ncrit=9 |  |  |  | L/D Max: | 171.963 | at alpha= | 1.5 | deg
Re: | 20000000 |  |  | Cd Min: | 0.05307 | at alpha= | 20 | deg
Mach: | 0 |  |  | Cl=0 at alpha= | -4.9698 | deg
|  |  |  | @ Cl=0.1, Cd= | 0.0045247
|  |  |  | @ Cl=0.4, Cd= | 0.0040489
|  |  |  | @ Cl=0.6, Cd= | 0.0039183
alpha (deg) | Cl | Cd | Cm | Cl/Cd
-19.5 | -1.2728 | 0.03217 | -0.1304 | -39.5648
-19 | -1.3143 | 0.02682 | -0.1268 | -49.0045
-18.5 | -1.3221 | 0.02468 | -0.1207 | -53.5697
-18 | -1.3348 | 0.02125 | -0.114 | -62.8141
-17.5 | -1.3045 | 0.01966 | -0.1118 | -66.353
-17 | -1.2712 | 0.01801 | -0.11 | -70.583
-16.5 | -1.2317 | 0.01672 | -0.1087 | -73.6663
-16 | -1.1891 | 0.01558 | -0.1078 | -76.3222
-15.5 | -1.144 | 0.01456 | -0.107 | -78.5714
-15 | -1.097 | 0.01365 | -0.1065 | -80.3663
-14.5 | -1.0484 | 0.01282 | -0.1061 | -81.7785
-14 | -0.9987 | 0.01205 | -0.1058 | -82.8797
-13.5 | -0.9478 | 0.01136 | -0.1057 | -83.4331
-12.5 | -0.8444 | 0.00998 | -0.1056 | -84.6092
-12 | -0.7923 | 0.00925 | -0.1056 | -85.6541
-11.5 | -0.739 | 0.00864 | -0.1058 | -85.5324
-11 | -0.6844 | 0.00817 | -0.106 | -83.7699
-10.5 | -0.6292 | 0.00778 | -0.1064 | -80.874
-10 | -0.5736 | 0.00742 | -0.1069 | -77.3046
-9.5 | -0.5176 | 0.00709 | -0.1073 | -73.0042
-9 | -0.4613 | 0.00678 | -0.1079 | -68.0383
-8.5 | -0.4054 | 0.00635 | -0.1083 | -63.8425
-8 | -0.3488 | 0.00603 | -0.1089 | -57.8441
-7.5 | -0.2916 | 0.00579 | -0.1095 | -50.3627
-7 | -0.2342 | 0.00557 | -0.1102 | -42.0467
-6.5 | -0.1767 | 0.00535 | -0.111 | -33.028
-6 | -0.1193 | 0.0051 | -0.1117 | -23.3922
-5.5 | -0.0615 | 0.00494 | -0.1125 | -12.4494
-5 | -0.0035 | 0.0048 | -0.1133 | -0.72917
-4.5 | 0.0545 | 0.00465 | -0.1141 | 11.7204
-4 | 0.1126 | 0.00449 | -0.115 | 25.078
-3.5 | 0.171 | 0.00438 | -0.1159 | 39.0411
-3 | 0.2294 | 0.00428 | -0.1168 | 53.5981
-2.5 | 0.2876 | 0.00419 | -0.1177 | 68.6396
-1 | 0.4628 | 0.00397 | -0.1206 | 116.5743
-0.5 | 0.5209 | 0.00392 | -0.1215 | 132.8827
0 | 0.5791 | 0.0039 | -0.1225 | 148.4872
0.5 | 0.6363 | 0.00395 | -0.1233 | 161.0886
1.5 | 0.7446 | 0.00433 | -0.124 | 171.963
2 | 0.7939 | 0.00469 | -0.1235 | 169.2751
2.5 | 0.8346 | 0.00539 | -0.1216 | 154.8423
3 | 0.8767 | 0.00567 | -0.1199 | 154.6208
4.5 | 1.0054 | 0.00716 | -0.1142 | 140.419
5 | 1.0463 | 0.00752 | -0.1118 | 139.1356
5.5 | 1.0755 | 0.00777 | -0.1068 | 138.417
6 | 1.1168 | 0.00819 | -0.1048 | 136.3614
6.5 | 1.1539 | 0.00863 | -0.102 | 133.708
7 | 1.1904 | 0.00915 | -0.0991 | 130.0984
7.5 | 1.2281 | 0.00969 | -0.0967 | 126.7389
8 | 1.2644 | 0.01033 | -0.0941 | 122.4008
8.5 | 1.3018 | 0.01097 | -0.0918 | 118.6691
9 | 1.3389 | 0.01165 | -0.0896 | 114.927
9.5 | 1.3736 | 0.01247 | -0.0871 | 110.1524
10 | 1.4091 | 0.01329 | -0.0849 | 106.0271
10.5 | 1.4454 | 0.01411 | -0.0829 | 102.438
11 | 1.4769 | 0.01518 | -0.0802 | 97.2925
11.5 | 1.509 | 0.01626 | -0.0778 | 92.8044
12 | 1.5375 | 0.01757 | -0.075 | 87.5071
12.5 | 1.5715 | 0.0186 | -0.0731 | 84.4892
13 | 1.601 | 0.01993 | -0.0707 | 80.3312
14 | 1.6586 | 0.02279 | -0.0661 | 72.7775
14.5 | 1.6864 | 0.02434 | -0.064 | 69.2851
15 | 1.7151 | 0.02589 | -0.062 | 66.2457
15.5 | 1.7404 | 0.0277 | -0.0598 | 62.8303
16 | 1.7584 | 0.03008 | -0.057 | 58.4574
16.5 | 1.7904 | 0.03152 | -0.0558 | 56.802
17 | 1.8019 | 0.03455 | -0.0528 | 52.1534
17.5 | 1.8254 | 0.03676 | -0.0512 | 49.6572
18 | 1.8409 | 0.03972 | -0.0491 | 46.3469
18.5 | 1.8577 | 0.04263 | -0.0473 | 43.5773
19.5 | 1.8875 | 0.04919 | -0.0444 | 38.3716
20 | 1.8977 | 0.05307 | -0.0431 | 35.7584

## 147. Re 20M Mach 0.10 (1)
BIGFOIL.COM POLAR EXPORT
NACA66-712 a=0.6
NACA66-712 a=0.6 |  |  |  | Cl Max: | 1.451 | at alpha= | 9.5 | deg
JavaFoil+Calcfoil stall+Eppler ext transition |  |  |  | L/D Max: | 142.564 | at alpha= | 4 | deg
Re: | 20000000 |  |  | Cd Min: | 0.00505 | at alpha= | -4 | deg
Mach: | 0.1 |  |  | Cl=0 at alpha= | -4.8621 | deg
|  |  |  | @ Cl=0.1, Cd= | 0.0050543
|  |  |  | @ Cl=0.4, Cd= | 0.0057707
|  |  |  | @ Cl=0.6, Cd= | 0.0059427
alpha (deg) | Cl | Cd | Cm | Cl/Cd
-17 | -0.299 | 0.12647 | -0.041 | -2.368
-16.5 | -0.312 | 0.12168 | -0.041 | -2.565
-16 | -0.324 | 0.11708 | -0.041 | -2.769
-15.5 | -0.336 | 0.11191 | -0.041 | -3.004
-15 | -0.347 | 0.10539 | -0.042 | -3.296
-14.5 | -0.357 | 0.10106 | -0.042 | -3.537
-14 | -0.367 | 0.09485 | -0.043 | -3.864
-13.5 | -0.374 | 0.09009 | -0.043 | -4.15
-13 | -0.379 | 0.08473 | -0.043 | -4.475
-12.5 | -0.382 | 0.08141 | -0.043 | -4.694
-12 | -0.383 | 0.07572 | -0.045 | -5.054
-11.5 | -0.38 | 0.07108 | -0.045 | -5.346
-11 | -0.374 | 0.06757 | -0.046 | -5.532
-10.5 | -0.364 | 0.06337 | -0.046 | -5.745
-10 | -0.35 | 0.05909 | -0.047 | -5.932
-9.5 | -0.333 | 0.05496 | -0.049 | -6.062
-9 | -0.312 | 0.05051 | -0.053 | -6.18
-8.5 | -0.288 | 0.04509 | -0.059 | -6.391
-8 | -0.316 | 0.00625 | -0.098 | -50.605
-7.5 | -0.275 | 0.006 | -0.099 | -45.796
-7 | -0.229 | 0.00585 | -0.1 | -39.173
-6.5 | -0.18 | 0.00569 | -0.1 | -31.607
-6 | -0.128 | 0.00556 | -0.101 | -22.944
-5.5 | -0.073 | 0.00542 | -0.102 | -13.409
-5 | -0.016 | 0.00526 | -0.103 | -3.002
-4.5 | 0.042 | 0.00518 | -0.104 | 8.181
-4 | 0.102 | 0.00505 | -0.105 | 20.09
-3.5 | 0.161 | 0.00533 | -0.106 | 30.266
-3 | 0.222 | 0.00546 | -0.106 | 40.651
-2.5 | 0.283 | 0.00557 | -0.107 | 50.724
-2 | 0.344 | 0.00564 | -0.108 | 60.869
-1.5 | 0.404 | 0.00578 | -0.109 | 69.988
-1 | 0.467 | 0.00572 | -0.11 | 81.558
-0.5 | 0.527 | 0.00584 | -0.111 | 90.166
0 | 0.586 | 0.00598 | -0.112 | 98.008
0.5 | 0.646 | 0.00582 | -0.112 | 111.046
1 | 0.706 | 0.00562 | -0.113 | 125.528
1.5 | 0.765 | 0.00633 | -0.114 | 120.913
2 | 0.824 | 0.00654 | -0.115 | 125.979
2.5 | 0.883 | 0.00679 | -0.115 | 129.908
3 | 0.941 | 0.00704 | -0.116 | 133.757
3.5 | 0.994 | 0.00728 | -0.117 | 136.561
4 | 1.05 | 0.00737 | -0.118 | 142.564
4.5 | 1.103 | 0.00865 | -0.118 | 127.493
5 | 1.156 | 0.00898 | -0.119 | 128.702
5.5 | 1.207 | 0.00934 | -0.12 | 129.187
6 | 1.256 | 0.00972 | -0.121 | 129.245
6.5 | 1.303 | 0.01015 | -0.122 | 128.408
7 | 1.344 | 0.01057 | -0.122 | 127.174
7.5 | 1.381 | 0.01095 | -0.123 | 126.056
8 | 1.412 | 0.01143 | -0.124 | 123.564
8.5 | 1.435 | 0.01193 | -0.125 | 120.252
9 | 1.447 | 0.01253 | -0.125 | 115.461
9.5 | 1.451 | 0.01317 | -0.126 | 110.174
10 | 1.445 | 0.01386 | -0.127 | 104.23
10.5 | 1.431 | 0.0146 | -0.127 | 98.004
11 | 1.408 | 0.01528 | -0.128 | 92.162
11.5 | 1.377 | 0.01634 | -0.129 | 84.237
12 | 1.338 | 0.01705 | -0.129 | 78.467
12.5 | 1.293 | 0.01806 | -0.13 | 71.61
13 | 1.242 | 0.01919 | -0.131 | 64.751
13.5 | 1.188 | 0.02014 | -0.131 | 58.99
14 | 1.128 | 0.02204 | -0.131 | 51.213
14.5 | 1.068 | 0.0237 | -0.132 | 45.051

## 148. Re 20M Mach 0.10 (2)
BIGFOIL.COM POLAR EXPORT
NACA66-712 a=0.6
NACA66-712 a=0.6 |  |  |  | Cl Max: | 1.8917 | at alpha= | 20 | deg
XFOIL ncrit=9 |  |  |  | L/D Max: | 174.779 | at alpha= | 1.5 | deg
Re: | 20000000 |  |  | Cd Min: | 0.20295 | at alpha= | -20 | deg
Mach: | 0.1 |  |  | Cl=0 at alpha= | -4.9675 | deg
|  |  |  | @ Cl=0.1, Cd= | 0.0045363
|  |  |  | @ Cl=0.4, Cd= | 0.0040541
|  |  |  | @ Cl=0.6, Cd= | 0.0039048
alpha (deg) | Cl | Cd | Cm | Cl/Cd
-20 | -0.4477 | 0.20295 | -0.0296 | -2.206
-18 | -1.2117 | 0.02915 | -0.1326 | -41.5678
-17.5 | -1.2121 | 0.02707 | -0.1279 | -44.7765
-17 | -1.2348 | 0.02332 | -0.1202 | -52.9503
-16.5 | -1.2166 | 0.02054 | -0.1169 | -59.2308
-16 | -1.1896 | 0.01802 | -0.1142 | -66.0155
-15.5 | -1.1507 | 0.01633 | -0.1125 | -70.4654
-15 | -1.1063 | 0.01501 | -0.1113 | -73.7042
-14.5 | -1.0589 | 0.01391 | -0.1104 | -76.1251
-14 | -1.0097 | 0.01292 | -0.1097 | -78.1502
-13.5 | -0.9587 | 0.01207 | -0.1092 | -79.4283
-13 | -0.9067 | 0.01129 | -0.1088 | -80.31
-12.5 | -0.8536 | 0.01058 | -0.1085 | -80.6805
-12 | -0.8006 | 0.0098 | -0.1083 | -81.6939
-11.5 | -0.7471 | 0.00904 | -0.1081 | -82.6438
-11 | -0.6925 | 0.0084 | -0.1081 | -82.4405
-10.5 | -0.6366 | 0.00795 | -0.1083 | -80.0755
-10 | -0.5802 | 0.00756 | -0.1086 | -76.746
-9.5 | -0.5234 | 0.0072 | -0.1089 | -72.6944
-9 | -0.4663 | 0.00687 | -0.1093 | -67.8748
-8.5 | -0.4095 | 0.00646 | -0.1096 | -63.3901
-8 | -0.3524 | 0.0061 | -0.1101 | -57.7705
-7.5 | -0.2946 | 0.00583 | -0.1106 | -50.5317
-7 | -0.2366 | 0.0056 | -0.1113 | -42.25
-6.5 | -0.1784 | 0.0054 | -0.1119 | -33.037
-6 | -0.1206 | 0.00513 | -0.1126 | -23.5088
-5.5 | -0.0623 | 0.00495 | -0.1133 | -12.5859
-5 | -0.0038 | 0.00481 | -0.1141 | -0.79002
-4.5 | 0.0547 | 0.00466 | -0.1149 | 11.7382
-4 | 0.1133 | 0.0045 | -0.1157 | 25.1778
-3.5 | 0.1721 | 0.00438 | -0.1166 | 39.2922
-3 | 0.2309 | 0.00429 | -0.1175 | 53.8228
-2.5 | 0.2895 | 0.00419 | -0.1184 | 69.0931
-2 | 0.3482 | 0.00411 | -0.1194 | 84.7202
-0.5 | 0.5243 | 0.00392 | -0.1223 | 133.75
0 | 0.5829 | 0.00389 | -0.1233 | 149.8458
0.5 | 0.6405 | 0.00394 | -0.1241 | 162.5635
1.5 | 0.7498 | 0.00429 | -0.1248 | 174.7786
2 | 0.7995 | 0.00464 | -0.1244 | 172.306
2.5 | 0.8397 | 0.00537 | -0.1223 | 156.3687
3 | 0.8812 | 0.00568 | -0.1204 | 155.1408
3.5 | 0.9263 | 0.00616 | -0.1189 | 150.3734
4.5 | 1.0084 | 0.0072 | -0.1142 | 140.0556
5 | 1.0472 | 0.00756 | -0.1112 | 138.5185
5.5 | 1.0819 | 0.00785 | -0.1075 | 137.8217
6 | 1.1165 | 0.00829 | -0.1039 | 134.6803
6.5 | 1.1541 | 0.00876 | -0.1011 | 131.7466
7 | 1.191 | 0.00931 | -0.0983 | 127.927
7.5 | 1.2291 | 0.00987 | -0.0959 | 124.5289
8 | 1.2655 | 0.01055 | -0.0932 | 119.9526
8.5 | 1.3031 | 0.01121 | -0.0909 | 116.2444
9 | 1.3412 | 0.0119 | -0.0888 | 112.7059
9.5 | 1.3764 | 0.01274 | -0.0863 | 108.0377
10 | 1.412 | 0.0136 | -0.084 | 103.8235
10.5 | 1.4475 | 0.01449 | -0.0817 | 99.8965
11 | 1.4802 | 0.01556 | -0.0792 | 95.1285
11.5 | 1.5116 | 0.01673 | -0.0766 | 90.3527
12 | 1.5397 | 0.01811 | -0.0736 | 85.0193
12.5 | 1.5741 | 0.01919 | -0.0716 | 82.0271
13 | 1.6041 | 0.02054 | -0.0692 | 78.0964
14 | 1.6626 | 0.02349 | -0.0645 | 70.7791
14.5 | 1.6909 | 0.02509 | -0.0623 | 67.3934
15 | 1.7174 | 0.02688 | -0.06 | 63.8914
15.5 | 1.7446 | 0.02863 | -0.0579 | 60.9361
16 | 1.7591 | 0.03137 | -0.0546 | 56.0759
16.5 | 1.7902 | 0.033 | -0.0533 | 54.2485
17 | 1.8026 | 0.0361 | -0.0503 | 49.9335
17.5 | 1.8245 | 0.03857 | -0.0485 | 47.3036
18 | 1.8422 | 0.04149 | -0.0466 | 44.4011
18.5 | 1.855 | 0.04495 | -0.0446 | 41.2681
19 | 1.8736 | 0.048 | -0.0433 | 39.0333
19.5 | 1.8834 | 0.05202 | -0.0417 | 36.2053
20 | 1.8917 | 0.05636 | -0.0405 | 33.5646

## 149. Re 20M Mach 0.25 (1)
BIGFOIL.COM POLAR EXPORT
NACA66-712 a=0.6
NACA66-712 a=0.6 |  |  |  | Cl Max: | 1.441 | at alpha= | 8.5 | deg
JavaFoil+Calcfoil stall+Eppler ext transition |  |  |  | L/D Max: | 140.81 | at alpha= | 4 | deg
Re: | 20000000 |  |  | Cd Min: | 0.00512 | at alpha= | -4 | deg
Mach: | 0.25 |  |  | Cl=0 at alpha= | -4.8644 | deg
|  |  |  | @ Cl=0.1, Cd= | 0.0051272
|  |  |  | @ Cl=0.4, Cd= | 0.0058213
|  |  |  | @ Cl=0.6, Cd= | 0.0057646
alpha (deg) | Cl | Cd | Cm | Cl/Cd
-15 | -0.059 | 0.10537 | -0.044 | -0.561
-14.5 | -0.056 | 0.10027 | -0.045 | -0.561
-14 | -0.061 | 0.09673 | -0.044 | -0.633
-13.5 | -0.146 | 0.09198 | -0.045 | -1.592
-13 | -0.187 | 0.0884 | -0.044 | -2.121
-12.5 | -0.221 | 0.08333 | -0.044 | -2.647
-12 | -0.248 | 0.0804 | -0.044 | -3.084
-11.5 | -0.27 | 0.07601 | -0.045 | -3.549
-11 | -0.286 | 0.06985 | -0.045 | -4.093
-10.5 | -0.296 | 0.06634 | -0.046 | -4.458
-10 | -0.299 | 0.06298 | -0.046 | -4.746
-9.5 | -0.296 | 0.05778 | -0.048 | -5.12
-9 | -0.286 | 0.05422 | -0.049 | -5.27
-8.5 | -0.269 | 0.05016 | -0.05 | -5.364
-8 | -0.247 | 0.04671 | -0.053 | -5.278
-7.5 | -0.22 | 0.04068 | -0.061 | -5.407
-7 | -0.228 | 0.00592 | -0.102 | -38.451
-6.5 | -0.181 | 0.00578 | -0.103 | -31.255
-6 | -0.129 | 0.00564 | -0.104 | -22.882
-5.5 | -0.074 | 0.00548 | -0.105 | -13.484
-5 | -0.016 | 0.00536 | -0.106 | -3.003
-4.5 | 0.043 | 0.00523 | -0.107 | 8.277
-4 | 0.104 | 0.00512 | -0.108 | 20.288
-3.5 | 0.165 | 0.00537 | -0.108 | 30.806
-3 | 0.228 | 0.00549 | -0.109 | 41.44
-2.5 | 0.29 | 0.00558 | -0.11 | 51.988
-2 | 0.353 | 0.0057 | -0.111 | 61.936
-1.5 | 0.415 | 0.00586 | -0.112 | 70.876
-1 | 0.479 | 0.00579 | -0.113 | 82.88
-0.5 | 0.541 | 0.0059 | -0.114 | 91.741
0 | 0.602 | 0.00576 | -0.115 | 104.548
0.5 | 0.663 | 0.00592 | -0.115 | 112.075
1 | 0.724 | 0.0063 | -0.116 | 114.995
1.5 | 0.785 | 0.00643 | -0.117 | 122.088
2 | 0.845 | 0.0067 | -0.118 | 126.263
2.5 | 0.906 | 0.00696 | -0.119 | 130.084
3 | 0.966 | 0.00722 | -0.119 | 133.671
3.5 | 1.02 | 0.0075 | -0.12 | 135.993
4 | 1.077 | 0.00765 | -0.121 | 140.81
4.5 | 1.131 | 0.00899 | -0.122 | 125.866
5 | 1.184 | 0.00935 | -0.122 | 126.607
5.5 | 1.236 | 0.00975 | -0.123 | 126.727
6 | 1.285 | 0.01017 | -0.124 | 126.353
6.5 | 1.33 | 0.01062 | -0.125 | 125.275
7 | 1.369 | 0.01105 | -0.125 | 123.882
7.5 | 1.402 | 0.01155 | -0.126 | 121.41
8 | 1.428 | 0.01211 | -0.127 | 117.902
8.5 | 1.441 | 0.01268 | -0.128 | 113.708
9 | 1.439 | 0.01346 | -0.128 | 106.952
9.5 | 1.424 | 0.01414 | -0.129 | 100.711
10 | 1.394 | 0.01499 | -0.13 | 92.96
10.5 | 1.348 | 0.0159 | -0.131 | 84.799
11 | 1.288 | 0.01712 | -0.131 | 75.199
11.5 | 1.213 | 0.01799 | -0.132 | 67.438
12 | 1.125 | 0.01937 | -0.132 | 58.058
12.5 | 1.025 | 0.02065 | -0.133 | 49.655
13 | 0.915 | 0.02255 | -0.133 | 40.585
13.5 | 0.789 | 0.02739 | -0.131 | 28.824

## 150. Re 20M Mach 0.25 (2)
BIGFOIL.COM POLAR EXPORT
NACA66-712 a=0.6
NACA66-712 a=0.6 |  |  |  | Cl Max: | 1.8137 | at alpha= | 17.5 | deg
XFOIL ncrit=9 |  |  |  | L/D Max: | 185.981 | at alpha= | 1.5 | deg
Re: | 20000000 |  |  | Cd Min: | 0.05604 | at alpha= | 18 | deg
Mach: | 0.25 |  |  | Cl=0 at alpha= | -99 | deg
|  |  |  | @ Cl=0.1, Cd= | 0.00388
|  |  |  | @ Cl=0.4, Cd= | 0.00388
|  |  |  | @ Cl=0.6, Cd= | 0.00388
alpha (deg) | Cl | Cd | Cm | Cl/Cd
0 | 0.6038 | 0.00388 | -0.1275 | 155.6186
0.5 | 0.6638 | 0.00388 | -0.1285 | 171.0825
1 | 0.7218 | 0.004 | -0.1291 | 180.45
1.5 | 0.7774 | 0.00418 | -0.1293 | 185.9809
2 | 0.8293 | 0.00448 | -0.129 | 185.1116
2.5 | 0.8669 | 0.00534 | -0.126 | 162.3408
3.5 | 0.9508 | 0.00622 | -0.1212 | 152.8617
4 | 0.987 | 0.00688 | -0.1175 | 143.4593
4.5 | 1.0117 | 0.00739 | -0.1112 | 136.9012
5 | 1.0334 | 0.00791 | -0.1044 | 130.6448
5.5 | 1.0797 | 0.00843 | -0.103 | 128.0783
6 | 1.1185 | 0.009 | -0.1001 | 124.2778
6.5 | 1.1587 | 0.00959 | -0.0975 | 120.8238
7 | 1.1979 | 0.01026 | -0.0947 | 116.7544
7.5 | 1.2376 | 0.01096 | -0.0922 | 112.9197
8 | 1.2754 | 0.01179 | -0.0894 | 108.1764
8.5 | 1.3148 | 0.01259 | -0.087 | 104.4321
9 | 1.3542 | 0.01345 | -0.0845 | 100.684
9.5 | 1.3908 | 0.01446 | -0.0818 | 96.1826
10 | 1.4284 | 0.01547 | -0.0793 | 92.3335
10.5 | 1.4625 | 0.0167 | -0.0763 | 87.5749
11 | 1.4952 | 0.01807 | -0.0733 | 82.7449
11.5 | 1.5295 | 0.01941 | -0.0705 | 78.7996
12 | 1.5591 | 0.02106 | -0.0672 | 74.0313
12.5 | 1.5919 | 0.02253 | -0.0644 | 70.6569
13 | 1.624 | 0.02408 | -0.0615 | 67.4419
13.5 | 1.6526 | 0.02598 | -0.0584 | 63.6105
14 | 1.6804 | 0.02794 | -0.0553 | 60.1432
14.5 | 1.7075 | 0.03005 | -0.0523 | 56.822
15 | 1.7312 | 0.03254 | -0.0492 | 53.2022
15.5 | 1.7542 | 0.03518 | -0.0463 | 49.8636
16 | 1.7676 | 0.03871 | -0.0428 | 45.6626
16.5 | 1.7919 | 0.04154 | -0.0404 | 43.1367
17 | 1.8012 | 0.04578 | -0.0374 | 39.3447
17.5 | 1.8137 | 0.05001 | -0.0351 | 36.2667
18 | 1.8098 | 0.05604 | -0.0326 | 32.2948

## 151. Re 20M Mach 0.50 (1)
BIGFOIL.COM POLAR EXPORT
NACA66-712 a=0.6
NACA66-712 a=0.6 |  |  |  | Cl Max: | 1.424 | at alpha= | 6.5 | deg
JavaFoil+Calcfoil stall+Eppler ext transition |  |  |  | L/D Max: | 134.468 | at alpha= | 3.5 | deg
Re: | 20000000 |  |  | Cd Min: | 0.00521 | at alpha= | -3.5 | deg
Mach: | 0.5 |  |  | Cl=0 at alpha= | -4.8898 | deg
|  |  |  | @ Cl=0.1, Cd= | 0.0054094
|  |  |  | @ Cl=0.4, Cd= | 0.0057052
|  |  |  | @ Cl=0.6, Cd= | 0.0063555
alpha (deg) | Cl | Cd | Cm | Cl/Cd
-20 | -0.835 | 0.16318 | -0.053 | -5.118
-19.5 | -0.809 | 0.15305 | -0.054 | -5.284
-19 | -0.782 | 0.14483 | -0.054 | -5.398
-18.5 | -0.753 | 0.1446 | -0.054 | -5.211
-18 | -0.726 | 0.13839 | -0.054 | -5.244
-17.5 | -0.698 | 0.13262 | -0.053 | -5.264
-17 | -0.671 | 0.12188 | -0.054 | -5.507
-16.5 | -0.645 | 0.11301 | -0.056 | -5.703
-16 | -0.618 | 0.10573 | -0.057 | -5.843
-15.5 | -0.591 | 0.09914 | -0.058 | -5.96
-15 | -0.56 | 0.10252 | -0.054 | -5.466
-14.5 | -0.534 | 0.09439 | -0.056 | -5.654
-14 | -0.507 | 0.08693 | -0.058 | -5.836
-13.5 | -0.482 | 0.07905 | -0.062 | -6.092
-13 | -0.46 | 0.06696 | -0.069 | -6.866
-12.5 | -0.444 | 0.04978 | -0.079 | -8.92
-12 | -0.472 | 0.0112 | -0.101 | -42.124
-11.5 | -0.449 | 0.00885 | -0.105 | -50.709
-11 | -0.339 | 0.0686 | -0.055 | -4.944
-10.5 | -0.311 | 0.06614 | -0.054 | -4.702
-10 | -0.284 | 0.06018 | -0.056 | -4.716
-9.5 | -0.257 | 0.05607 | -0.058 | -4.576
-9 | -0.23 | 0.05089 | -0.062 | -4.514
-8.5 | -0.206 | 0.04036 | -0.076 | -5.116
-8 | -0.215 | 0.00661 | -0.113 | -32.456
-7.5 | -0.146 | 0.04452 | -0.06 | -3.277
-7 | -0.118 | 0.04514 | -0.055 | -2.607
-6.5 | -0.09 | 0.04289 | -0.054 | -2.101
-6 | -0.063 | 0.0395 | -0.057 | -1.586
-5.5 | -0.056 | 0.03737 | -0.057 | -1.505
-5 | -0.013 | 0.03406 | -0.063 | -0.392
-4.5 | 0.046 | 0.00549 | -0.119 | 8.39
-4 | 0.113 | 0.00539 | -0.12 | 20.91
-3.5 | 0.182 | 0.00521 | -0.121 | 34.907
-3 | 0.252 | 0.00555 | -0.122 | 45.402
-2.5 | 0.322 | 0.00576 | -0.123 | 55.946
-2 | 0.393 | 0.00572 | -0.124 | 68.71
-1.5 | 0.464 | 0.00557 | -0.125 | 83.237
-1 | 0.536 | 0.00617 | -0.126 | 86.883
-0.5 | 0.605 | 0.00637 | -0.127 | 94.998
0 | 0.67 | 0.00662 | -0.127 | 101.13
0.5 | 0.737 | 0.00691 | -0.128 | 106.67
1 | 0.805 | 0.00686 | -0.129 | 117.283
1.5 | 0.872 | 0.0071 | -0.13 | 122.822
2 | 0.939 | 0.00744 | -0.131 | 126.173
2.5 | 1.006 | 0.00783 | -0.132 | 128.424
3 | 1.073 | 0.00823 | -0.132 | 130.302
3.5 | 1.13 | 0.0084 | -0.133 | 134.468
4 | 1.191 | 0.0101 | -0.134 | 117.917
4.5 | 1.249 | 0.01072 | -0.135 | 116.54
5 | 1.303 | 0.01124 | -0.136 | 115.927
5.5 | 1.352 | 0.01179 | -0.137 | 114.742
6 | 1.394 | 0.01247 | -0.138 | 111.776
6.5 | 1.424 | 0.0132 | -0.138 | 107.888
7 | 1.422 | 0.01406 | -0.139 | 101.151
7.5 | 1.369 | 0.01518 | -0.14 | 90.172
8 | 1.088 | 0.01679 | -0.141 | 64.773
8.5 | 0.873 | 0.01711 | -0.142 | 51.052
9 | 0.904 | 0.01855 | -0.142 | 48.723
9.5 | 0.776 | 0.06146 | -0.076 | 12.625
10 | 0.965 | 0.0196 | -0.144 | 49.247
10.5 | 0.995 | 0.02112 | -0.145 | 47.099
11 | 1.023 | 0.02318 | -0.145 | 44.129
11.5 | 1.048 | 0.02608 | -0.145 | 40.168

## 152. Re 20M Mach 0.50 (2)
BIGFOIL.COM POLAR EXPORT
NACA66-712 a=0.6
NACA66-712 a=0.6 |  |  |  | Cl Max: | 1.4926 | at alpha= | 9.5 | deg
XFOIL ncrit=9 |  |  |  | L/D Max: | 248.458 | at alpha= | 2 | deg
Re: | 20000000 |  |  | Cd Min: | 0.02419 | at alpha= | 9.5 | deg
Mach: | 0.5 |  |  | Cl=0 at alpha= | -99 | deg
|  |  |  | @ Cl=0.1, Cd= | 0.00392
|  |  |  | @ Cl=0.4, Cd= | 0.00392
|  |  |  | @ Cl=0.6, Cd= | 0.00392
alpha (deg) | Cl | Cd | Cm | Cl/Cd
0 | 0.6984 | 0.00392 | -0.1468 | 178.1633
0.5 | 0.7685 | 0.00386 | -0.1482 | 199.0933
1 | 0.8377 | 0.00385 | -0.1493 | 217.5844
1.5 | 0.9053 | 0.00377 | -0.1502 | 240.1326
2 | 0.9665 | 0.00389 | -0.1499 | 248.4576
2.5 | 1.0022 | 0.00482 | -0.1449 | 207.9253
3.5 | 1.0095 | 0.00682 | -0.1216 | 148.0205
4 | 1.0164 | 0.00831 | -0.1115 | 122.3105
4.5 | 1.0306 | 0.01023 | -0.1039 | 100.7429
5 | 1.0806 | 0.01185 | -0.1029 | 91.1899
5.5 | 1.1258 | 0.01305 | -0.1001 | 86.2682
6 | 1.173 | 0.01417 | -0.0974 | 82.7805
6.5 | 1.2205 | 0.01533 | -0.0946 | 79.6151
7 | 1.2675 | 0.01655 | -0.0916 | 76.5861
7.5 | 1.3147 | 0.01783 | -0.0885 | 73.7353
8 | 1.3591 | 0.01931 | -0.0848 | 70.3832
8.5 | 1.4057 | 0.02077 | -0.0812 | 67.6793
9 | 1.4509 | 0.02233 | -0.0772 | 64.9754
9.5 | 1.4926 | 0.02419 | -0.0726 | 61.7032