## index
index | Re | Mach | Datasource
1 | 50000 | 0 | JavaFoil+Calcfoil stall+Eppler ext transition
2 | 50000 | 0 | XFOIL ncrit=9
3 | 50000 | 0.1 | JavaFoil+Calcfoil stall+Eppler ext transition
4 | 50000 | 0.1 | XFOIL ncrit=9
5 | 50000 | 0.25 | JavaFoil+Calcfoil stall+Eppler ext transition
6 | 50000 | 0.25 | XFOIL ncrit=9
7 | 50000 | 0.5 | JavaFoil+Calcfoil stall+Eppler ext transition
8 | 50000 | 0.5 | XFOIL ncrit=9
9 | 100000 | 0 | JavaFoil+Calcfoil stall+Eppler ext transition
10 | 100000 | 0 | XFOIL ncrit=9
11 | 100000 | 0.1 | JavaFoil+Calcfoil stall+Eppler ext transition
12 | 100000 | 0.1 | XFOIL ncrit=9
13 | 100000 | 0.25 | JavaFoil+Calcfoil stall+Eppler ext transition
14 | 100000 | 0.25 | XFOIL ncrit=9
15 | 100000 | 0.5 | JavaFoil+Calcfoil stall+Eppler ext transition
16 | 100000 | 0.5 | XFOIL ncrit=9
17 | 250000 | 0 | JavaFoil+Calcfoil stall+Eppler ext transition
18 | 250000 | 0 | XFOIL ncrit=9
19 | 250000 | 0.1 | JavaFoil+Calcfoil stall+Eppler ext transition
20 | 250000 | 0.1 | XFOIL ncrit=9
21 | 250000 | 0.25 | JavaFoil+Calcfoil stall+Eppler ext transition
22 | 250000 | 0.25 | XFOIL ncrit=9
23 | 250000 | 0.5 | JavaFoil+Calcfoil stall+Eppler ext transition
24 | 250000 | 0.5 | XFOIL ncrit=9
25 | 500000 | 0 | JavaFoil+Calcfoil stall+Eppler ext transition
26 | 500000 | 0 | XFOIL ncrit=9
27 | 500000 | 0.1 | JavaFoil+Calcfoil stall+Eppler ext transition
28 | 500000 | 0.1 | XFOIL ncrit=9
29 | 500000 | 0.25 | JavaFoil+Calcfoil stall+Eppler ext transition
30 | 500000 | 0.25 | XFOIL ncrit=9
31 | 500000 | 0.5 | JavaFoil+Calcfoil stall+Eppler ext transition
32 | 500000 | 0.5 | XFOIL ncrit=9
33 | 750000 | 0 | JavaFoil+Calcfoil stall+Eppler ext transition
34 | 750000 | 0 | XFOIL ncrit=9
35 | 750000 | 0.1 | JavaFoil+Calcfoil stall+Eppler ext transition
36 | 750000 | 0.1 | XFOIL ncrit=9
37 | 750000 | 0.25 | JavaFoil+Calcfoil stall+Eppler ext transition
38 | 750000 | 0.25 | XFOIL ncrit=9
39 | 750000 | 0.5 | JavaFoil+Calcfoil stall+Eppler ext transition
40 | 750000 | 0.5 | XFOIL ncrit=9
41 | 1000000 | 0 | JavaFoil+Calcfoil stall+Eppler ext transition
42 | 1000000 | 0 | XFOIL ncrit=9
43 | 1000000 | 0.1 | JavaFoil+Calcfoil stall+Eppler ext transition
44 | 1000000 | 0.1 | XFOIL ncrit=9
45 | 1000000 | 0.25 | JavaFoil+Calcfoil stall+Eppler ext transition
46 | 1000000 | 0.25 | XFOIL ncrit=9
47 | 1000000 | 0.5 | JavaFoil+Calcfoil stall+Eppler ext transition
48 | 1000000 | 0.5 | XFOIL ncrit=9
49 | 2000000 | 0 | JavaFoil+Calcfoil stall+Eppler ext transition
50 | 2000000 | 0 | XFOIL ncrit=9
51 | 2000000 | 0.1 | JavaFoil+Calcfoil stall+Eppler ext transition
52 | 2000000 | 0.1 | XFOIL ncrit=9
53 | 2000000 | 0.25 | JavaFoil+Calcfoil stall+Eppler ext transition
54 | 2000000 | 0.25 | XFOIL ncrit=9
55 | 2000000 | 0.5 | JavaFoil+Calcfoil stall+Eppler ext transition
56 | 2000000 | 0.5 | XFOIL ncrit=9
57 | 3000000 | 0 | JavaFoil+Calcfoil stall+Eppler ext transition
58 | 3000000 | 0 | XFOIL ncrit=9
59 | 3000000 | 0.1 | JavaFoil+Calcfoil stall+Eppler ext transition
60 | 3000000 | 0.1 | XFOIL ncrit=9
61 | 3000000 | 0.25 | JavaFoil+Calcfoil stall+Eppler ext transition
62 | 3000000 | 0.25 | XFOIL ncrit=9
63 | 3000000 | 0.5 | JavaFoil+Calcfoil stall+Eppler ext transition
64 | 3000000 | 0.5 | XFOIL ncrit=9
65 | 4000000 | 0 | JavaFoil+Calcfoil stall+Eppler ext transition
66 | 4000000 | 0 | XFOIL ncrit=9
67 | 4000000 | 0.1 | JavaFoil+Calcfoil stall+Eppler ext transition
68 | 4000000 | 0.1 | XFOIL ncrit=9
69 | 4000000 | 0.25 | JavaFoil+Calcfoil stall+Eppler ext transition
70 | 4000000 | 0.25 | XFOIL ncrit=9
71 | 4000000 | 0.5 | JavaFoil+Calcfoil stall+Eppler ext transition
72 | 4000000 | 0.5 | XFOIL ncrit=9
73 | 5000000 | 0 | JavaFoil+Calcfoil stall+Eppler ext transition
74 | 5000000 | 0 | XFOIL ncrit=9
75 | 5000000 | 0.1 | JavaFoil+Calcfoil stall+Eppler ext transition
76 | 5000000 | 0.1 | XFOIL ncrit=9
77 | 5000000 | 0.25 | JavaFoil+Calcfoil stall+Eppler ext transition
78 | 5000000 | 0.25 | XFOIL ncrit=9
79 | 5000000 | 0.5 | JavaFoil+Calcfoil stall+Eppler ext transition
80 | 5000000 | 0.5 | XFOIL ncrit=9
81 | 6000000 | 0 | JavaFoil+Calcfoil stall+Eppler ext transition
82 | 6000000 | 0 | XFOIL ncrit=9
83 | 6000000 | 0.1 | JavaFoil+Calcfoil stall+Eppler ext transition
84 | 6000000 | 0.1 | XFOIL ncrit=9
85 | 6000000 | 0.25 | JavaFoil+Calcfoil stall+Eppler ext transition
86 | 6000000 | 0.25 | XFOIL ncrit=9
87 | 6000000 | 0.5 | JavaFoil+Calcfoil stall+Eppler ext transition
88 | 6000000 | 0.5 | XFOIL ncrit=9
89 | 7000000 | 0 | JavaFoil+Calcfoil stall+Eppler ext transition
90 | 7000000 | 0 | XFOIL ncrit=9
91 | 7000000 | 0.1 | JavaFoil+Calcfoil stall+Eppler ext transition
92 | 7000000 | 0.1 | XFOIL ncrit=9
93 | 7000000 | 0.25 | JavaFoil+Calcfoil stall+Eppler ext transition
94 | 7000000 | 0.25 | XFOIL ncrit=9
95 | 7000000 | 0.5 | JavaFoil+Calcfoil stall+Eppler ext transition
96 | 7000000 | 0.5 | XFOIL ncrit=9
97 | 8000000 | 0 | JavaFoil+Calcfoil stall+Eppler ext transition
98 | 8000000 | 0 | XFOIL ncrit=9
99 | 8000000 | 0.1 | JavaFoil+Calcfoil stall+Eppler ext transition
100 | 8000000 | 0.1 | XFOIL ncrit=9
101 | 8000000 | 0.25 | JavaFoil+Calcfoil stall+Eppler ext transition
102 | 8000000 | 0.25 | XFOIL ncrit=9
103 | 8000000 | 0.5 | JavaFoil+Calcfoil stall+Eppler ext transition
104 | 8000000 | 0.5 | XFOIL ncrit=9
105 | 10000000 | 0 | JavaFoil+Calcfoil stall+Eppler ext transition
106 | 10000000 | 0 | XFOIL ncrit=9
107 | 10000000 | 0.1 | JavaFoil+Calcfoil stall+Eppler ext transition
108 | 10000000 | 0.1 | XFOIL ncrit=9
109 | 10000000 | 0.25 | JavaFoil+Calcfoil stall+Eppler ext transition
110 | 10000000 | 0.25 | XFOIL ncrit=9
111 | 10000000 | 0.5 | JavaFoil+Calcfoil stall+Eppler ext transition
112 | 10000000 | 0.5 | XFOIL ncrit=9
113 | 12000000 | 0 | JavaFoil+Calcfoil stall+Eppler ext transition
114 | 12000000 | 0 | XFOIL ncrit=9
115 | 12000000 | 0.1 | JavaFoil+Calcfoil stall+Eppler ext transition
116 | 12000000 | 0.1 | XFOIL ncrit=9
117 | 12000000 | 0.25 | JavaFoil+Calcfoil stall+Eppler ext transition
118 | 12000000 | 0.25 | XFOIL ncrit=9
119 | 12000000 | 0.5 | JavaFoil+Calcfoil stall+Eppler ext transition
120 | 12000000 | 0.5 | XFOIL ncrit=9
121 | 14000000 | 0 | JavaFoil+Calcfoil stall+Eppler ext transition
122 | 14000000 | 0 | XFOIL ncrit=9
123 | 14000000 | 0.1 | JavaFoil+Calcfoil stall+Eppler ext transition
124 | 14000000 | 0.1 | XFOIL ncrit=9
125 | 14000000 | 0.25 | JavaFoil+Calcfoil stall+Eppler ext transition
126 | 14000000 | 0.25 | XFOIL ncrit=9
127 | 14000000 | 0.5 | JavaFoil+Calcfoil stall+Eppler ext transition
128 | 14000000 | 0.5 | XFOIL ncrit=9
129 | 16000000 | 0 | JavaFoil+Calcfoil stall+Eppler ext transition
130 | 16000000 | 0 | XFOIL ncrit=9
131 | 16000000 | 0.1 | JavaFoil+Calcfoil stall+Eppler ext transition
132 | 16000000 | 0.1 | XFOIL ncrit=9
133 | 16000000 | 0.25 | JavaFoil+Calcfoil stall+Eppler ext transition
134 | 16000000 | 0.25 | XFOIL ncrit=9
135 | 16000000 | 0.5 | JavaFoil+Calcfoil stall+Eppler ext transition
136 | 16000000 | 0.5 | XFOIL ncrit=9
137 | 18000000 | 0 | JavaFoil+Calcfoil stall+Eppler ext transition
138 | 18000000 | 0 | XFOIL ncrit=9
139 | 18000000 | 0.1 | JavaFoil+Calcfoil stall+Eppler ext transition
140 | 18000000 | 0.1 | XFOIL ncrit=9
141 | 18000000 | 0.25 | JavaFoil+Calcfoil stall+Eppler ext transition
142 | 18000000 | 0.25 | XFOIL ncrit=9
143 | 18000000 | 0.5 | JavaFoil+Calcfoil stall+Eppler ext transition
144 | 18000000 | 0.5 | XFOIL ncrit=9
145 | 20000000 | 0 | JavaFoil+Calcfoil stall+Eppler ext transition
146 | 20000000 | 0 | XFOIL ncrit=9
147 | 20000000 | 0.1 | JavaFoil+Calcfoil stall+Eppler ext transition
148 | 20000000 | 0.1 | XFOIL ncrit=9
149 | 20000000 | 0.25 | JavaFoil+Calcfoil stall+Eppler ext transition
150 | 20000000 | 0.25 | XFOIL ncrit=9
151 | 20000000 | 0.5 | JavaFoil+Calcfoil stall+Eppler ext transition
152 | 20000000 | 0.5 | XFOIL ncrit=9

## 1. Re 50k Mach 0.00 (1)
BIGFOIL.COM POLAR EXPORT
NACA67-109 a=0.8
NACA67-109 a=0.8 |  |  |  | Cl Max: | 0.697 | at alpha= | 9.5 | deg
JavaFoil+Calcfoil stall+Eppler ext transition |  |  |  | L/D Max: | 23.843 | at alpha= | 3 | deg
Re: | 50000 |  |  | Cd Min: | 0.01587 | at alpha= | -0.5 | deg
Mach: | 0 |  |  | Cl=0 at alpha= | -0.79825 | deg
|  |  |  | @ Cl=0.1, Cd= | 0.016063
|  |  |  | @ Cl=0.4, Cd= | 0.038107
|  |  |  | @ Cl=0.6, Cd= | 0.28826
alpha (deg) | Cl | Cd | Cm | Cl/Cd
-15 | -0.419 | 0.3643 | 0.001 | -1.151
-14.5 | -0.443 | 0.32447 | 0.001 | -1.367
-14 | -0.468 | 0.29016 | 0 | -1.613
-13.5 | -0.492 | 0.24032 | 0 | -2.049
-13 | -0.512 | 0.22959 | 0 | -2.228
-12.5 | -0.528 | 0.20125 | 0 | -2.623
-12 | -0.543 | 0.17265 | -0.001 | -3.143
-11.5 | -0.555 | 0.15734 | -0.001 | -3.529
-11 | -0.565 | 0.14386 | -0.001 | -3.93
-10.5 | -0.572 | 0.12708 | -0.001 | -4.504
-10 | -0.576 | 0.11604 | -0.002 | -4.963
-9.5 | -0.576 | 0.10604 | -0.002 | -5.428
-9 | -0.571 | 0.09803 | -0.002 | -5.824
-8.5 | -0.562 | 0.08912 | -0.002 | -6.304
-8 | -0.548 | 0.07701 | -0.003 | -7.118
-7.5 | -0.53 | 0.07199 | -0.003 | -7.358
-7 | -0.507 | 0.06502 | -0.003 | -7.797
-6.5 | -0.48 | 0.0597 | -0.003 | -8.037
-6 | -0.449 | 0.05462 | -0.004 | -8.218
-5.5 | -0.414 | 0.05063 | -0.004 | -8.184
-5 | -0.377 | 0.04679 | -0.005 | -8.055
-4.5 | -0.337 | 0.04379 | -0.005 | -7.692
-4 | -0.295 | 0.04137 | -0.005 | -7.121
-3.5 | -0.251 | 0.03925 | -0.006 | -6.388
-3 | -0.206 | 0.0375 | -0.006 | -5.481
-2.5 | -0.198 | 0.01719 | -0.016 | -11.495
-2 | -0.14 | 0.01698 | -0.016 | -8.247
-1.5 | -0.08 | 0.01609 | -0.017 | -4.963
-1 | -0.023 | 0.01594 | -0.017 | -1.454
-0.5 | 0.034 | 0.01587 | -0.018 | 2.133
0 | 0.091 | 0.01605 | -0.019 | 5.649
0.5 | 0.147 | 0.01613 | -0.02 | 9.142
1 | 0.204 | 0.01625 | -0.02 | 12.536
1.5 | 0.26 | 0.01642 | -0.021 | 15.821
2 | 0.316 | 0.01662 | -0.022 | 18.988
2.5 | 0.381 | 0.01798 | -0.023 | 21.172
3 | 0.437 | 0.01832 | -0.024 | 23.843
3.5 | 0.399 | 0.03805 | -0.011 | 10.488
4 | 0.441 | 0.04043 | -0.011 | 10.915
4.5 | 0.482 | 0.0425 | -0.011 | 11.343
5 | 0.521 | 0.04525 | -0.011 | 11.502
5.5 | 0.556 | 0.04882 | -0.01 | 11.392
6 | 0.588 | 0.05318 | -0.01 | 11.065
6.5 | 0.617 | 0.05689 | -0.01 | 10.851
7 | 0.642 | 0.06192 | -0.01 | 10.37
7.5 | 0.662 | 0.07119 | -0.01 | 9.303
8 | 0.678 | 0.07701 | -0.01 | 8.804
8.5 | 0.689 | 0.08423 | -0.011 | 8.18
9 | 0.695 | 0.09113 | -0.011 | 7.629
9.5 | 0.697 | 0.10757 | -0.011 | 6.477
10 | 0.694 | 0.12037 | -0.011 | 5.764
10.5 | 0.684 | 0.12903 | -0.011 | 5.303
11 | 0.665 | 0.14549 | -0.011 | 4.573
11.5 | 0.643 | 0.16047 | -0.011 | 4.005
12 | 0.617 | 0.18128 | -0.012 | 3.406
12.5 | 0.59 | 0.2084 | -0.012 | 2.832
13 | 0.562 | 0.22013 | -0.012 | 2.551
13.5 | 0.533 | 0.25018 | -0.012 | 2.129
14 | 0.504 | 0.27251 | -0.013 | 1.848
14.5 | 0.475 | 0.28826 | -0.013 | 1.648

## 2. Re 50k Mach 0.00 (2)
BIGFOIL.COM POLAR EXPORT
NACA67-109 a=0.8
NACA67-109 a=0.8 |  |  |  | Cl Max: | 0.8389 | at alpha= | 20 | deg
XFOIL ncrit=9 |  |  |  | L/D Max: | 19.5255 | at alpha= | 5.5 | deg
Re: | 50000 |  |  | Cd Min: | 0.26313 | at alpha= | 20 | deg
Mach: | 0 |  |  | Cl=0 at alpha= | 0.85746 | deg
|  |  |  | @ Cl=0.1, Cd= | 0.023048
|  |  |  | @ Cl=0.4, Cd= | 0.03012
|  |  |  | @ Cl=0.6, Cd= | 0.034019
alpha (deg) | Cl | Cd | Cm | Cl/Cd
-20 | -0.7331 | 0.25001 | 0.0292 | -2.9323
-19.5 | -0.71 | 0.23703 | 0.0271 | -2.9954
-19 | -0.6925 | 0.23019 | 0.024 | -3.0084
-18.5 | -0.6834 | 0.22762 | 0.0188 | -3.0024
-18 | -0.6689 | 0.22039 | 0.015 | -3.0351
-17.5 | -0.6478 | 0.21136 | 0.0131 | -3.0649
-17 | -0.6398 | 0.20788 | 0.0084 | -3.0777
-16.5 | -0.6243 | 0.19978 | 0.0054 | -3.1249
-16 | -0.6076 | 0.19255 | 0.0029 | -3.1555
-15.5 | -0.6155 | 0.1925 | -0.0029 | -3.1974
-15 | -0.5835 | 0.17952 | -0.003 | -3.2503
-14.5 | -0.5736 | 0.17281 | -0.0059 | -3.3193
-14 | -0.5757 | 0.1693 | -0.0098 | -3.4005
-13.5 | -0.5539 | 0.15976 | -0.0106 | -3.4671
-13 | -0.5443 | 0.15256 | -0.0127 | -3.5678
-12.5 | -0.5429 | 0.14648 | -0.0153 | -3.7063
-12 | -0.5565 | 0.14275 | -0.0191 | -3.8984
-11.5 | -0.5283 | 0.13248 | -0.018 | -3.9878
-11 | -0.5212 | 0.12585 | -0.0184 | -4.1414
-10.5 | -0.5139 | 0.11893 | -0.0183 | -4.321
-10 | -0.5097 | 0.1125 | -0.0177 | -4.5307
-9.5 | -0.504 | 0.10621 | -0.0165 | -4.7453
-9 | -0.516 | 0.10142 | -0.0145 | -5.0878
-8.5 | -0.5152 | 0.09592 | -0.0105 | -5.3711
-8 | -0.4976 | 0.08987 | -0.005 | -5.5369
-7.5 | -0.4645 | 0.08396 | 0.0018 | -5.5324
-6.5 | -0.4764 | 0.0721 | 0.0085 | -6.6075
-5.5 | -0.6522 | 0.04911 | -0.0063 | -13.2804
-5 | -0.6181 | 0.04172 | -0.0026 | -14.8154
-4.5 | -0.5802 | 0.03636 | 0.0013 | -15.9571
-4 | -0.5325 | 0.03203 | 0.0045 | -16.625
-3.5 | -0.1809 | 0.02347 | -0.0351 | -7.7077
-3 | -0.1634 | 0.02301 | -0.0299 | -7.1013
-2.5 | -0.1444 | 0.02265 | -0.0247 | -6.3753
-2 | -0.1244 | 0.02238 | -0.0196 | -5.5585
-1.5 | -0.1036 | 0.02217 | -0.0146 | -4.673
-1 | -0.0823 | 0.02202 | -0.0095 | -3.7375
-0.5 | -0.0606 | 0.02191 | -0.0045 | -2.7659
0 | -0.0386 | 0.02186 | 0.0005 | -1.7658
0.5 | -0.0163 | 0.02186 | 0.0054 | -0.74565
1 | 0.0065 | 0.02192 | 0.0102 | 0.29653
1.5 | 0.0304 | 0.02207 | 0.0147 | 1.3774
2 | 0.0556 | 0.02232 | 0.0189 | 2.491
2.5 | 0.0823 | 0.02271 | 0.0225 | 3.624
3 | 0.1111 | 0.02326 | 0.0256 | 4.7764
3.5 | 0.1413 | 0.02402 | 0.0282 | 5.8826
4 | 0.172 | 0.025 | 0.0302 | 6.88
4.5 | 0.202 | 0.02626 | 0.0318 | 7.6923
5.5 | 0.7037 | 0.03604 | -0.0155 | 19.5255
6 | 0.7394 | 0.04104 | -0.0102 | 18.0166
6.5 | 0.7599 | 0.04715 | -0.0036 | 16.1166
7 | 0.7694 | 0.05378 | 0.0034 | 14.3064
7.5 | 0.7718 | 0.06421 | 0.0082 | 12.0199
8 | 0.6314 | 0.07967 | -0.0023 | 7.9252
9.5 | 0.6007 | 0.10682 | -0.0104 | 5.6235
10 | 0.6014 | 0.11274 | -0.0083 | 5.3344
10.5 | 0.6291 | 0.12105 | -0.006 | 5.197
11 | 0.6367 | 0.12844 | -0.0057 | 4.9572
11.5 | 0.6241 | 0.13391 | -0.0075 | 4.6606
12 | 0.6388 | 0.14234 | -0.008 | 4.4878
12.5 | 0.6352 | 0.1485 | -0.0104 | 4.2774
13 | 0.6665 | 0.15887 | -0.0094 | 4.1953
13.5 | 0.6699 | 0.16572 | -0.012 | 4.0424
14 | 0.6854 | 0.17449 | -0.0135 | 3.928
14.5 | 0.672 | 0.17708 | -0.0191 | 3.7949
15 | 0.6827 | 0.18436 | -0.022 | 3.7031
15.5 | 0.7106 | 0.19577 | -0.0228 | 3.6298
16 | 0.7054 | 0.19764 | -0.0285 | 3.5691
16.5 | 0.7282 | 0.2079 | -0.0301 | 3.5026
17 | 0.7324 | 0.21114 | -0.0351 | 3.4688
17.5 | 0.7513 | 0.2202 | -0.0376 | 3.4119
18 | 0.7601 | 0.22422 | -0.0425 | 3.39
18.5 | 0.7914 | 0.23962 | -0.043 | 3.3027
19 | 0.791 | 0.23817 | -0.0498 | 3.3212
19.5 | 0.805 | 0.24364 | -0.0542 | 3.3041
20 | 0.8389 | 0.26313 | -0.054 | 3.1882

## 3. Re 50k Mach 0.10 (1)
BIGFOIL.COM POLAR EXPORT
NACA67-109 a=0.8
NACA67-109 a=0.8 |  |  |  | Cl Max: | 0.688 | at alpha= | 9 | deg
JavaFoil+Calcfoil stall+Eppler ext transition |  |  |  | L/D Max: | 23.901 | at alpha= | 3 | deg
Re: | 50000 |  |  | Cd Min: | 0.0159 | at alpha= | -0.5 | deg
Mach: | 0.1 |  |  | Cl=0 at alpha= | -0.79825 | deg
|  |  |  | @ Cl=0.1, Cd= | 0.016083
|  |  |  | @ Cl=0.4, Cd= | 0.018123
|  |  |  | @ Cl=0.6, Cd= | 0.30732
alpha (deg) | Cl | Cd | Cm | Cl/Cd
-14.5 | -0.402 | 0.34405 | 0.001 | -1.167
-14 | -0.429 | 0.31956 | 0 | -1.342
-13.5 | -0.457 | 0.28154 | 0 | -1.622
-13 | -0.479 | 0.23692 | 0 | -2.021
-12.5 | -0.499 | 0.20892 | 0 | -2.386
-12 | -0.517 | 0.18768 | -0.001 | -2.753
-11.5 | -0.533 | 0.16944 | -0.001 | -3.144
-11 | -0.546 | 0.1469 | -0.001 | -3.718
-10.5 | -0.557 | 0.13387 | -0.001 | -4.157
-10 | -0.563 | 0.12207 | -0.002 | -4.614
-9.5 | -0.566 | 0.10708 | -0.002 | -5.283
-9 | -0.564 | 0.09894 | -0.002 | -5.696
-8.5 | -0.557 | 0.08994 | -0.002 | -6.19
-8 | -0.545 | 0.07743 | -0.003 | -7.038
-7.5 | -0.528 | 0.07241 | -0.003 | -7.292
-7 | -0.506 | 0.06642 | -0.003 | -7.624
-6.5 | -0.48 | 0.06034 | -0.003 | -7.957
-6 | -0.45 | 0.05545 | -0.004 | -8.111
-5.5 | -0.416 | 0.05108 | -0.004 | -8.137
-5 | -0.378 | 0.04716 | -0.005 | -8.021
-4.5 | -0.338 | 0.04399 | -0.005 | -7.688
-4 | -0.296 | 0.04151 | -0.005 | -7.129
-3.5 | -0.252 | 0.03935 | -0.006 | -6.403
-3 | -0.207 | 0.03757 | -0.007 | -5.497
-2.5 | -0.161 | 0.03533 | -0.008 | -4.567
-2 | -0.141 | 0.01702 | -0.016 | -8.267
-1.5 | -0.08 | 0.01613 | -0.017 | -4.973
-1 | -0.023 | 0.01598 | -0.017 | -1.458
-0.5 | 0.034 | 0.0159 | -0.018 | 2.14
0 | 0.091 | 0.01607 | -0.019 | 5.671
0.5 | 0.148 | 0.01615 | -0.02 | 9.169
1 | 0.205 | 0.01628 | -0.02 | 12.573
1.5 | 0.261 | 0.01644 | -0.021 | 15.885
2 | 0.317 | 0.01665 | -0.022 | 19.041
2.5 | 0.383 | 0.01802 | -0.023 | 21.227
3 | 0.439 | 0.01836 | -0.024 | 23.901
3.5 | 0.401 | 0.03809 | -0.011 | 10.524
4 | 0.443 | 0.04058 | -0.011 | 10.924
4.5 | 0.484 | 0.04271 | -0.011 | 11.335
5 | 0.522 | 0.04552 | -0.011 | 11.477
5.5 | 0.558 | 0.04853 | -0.01 | 11.496
6 | 0.59 | 0.05356 | -0.01 | 11.011
6.5 | 0.618 | 0.05771 | -0.01 | 10.708
7 | 0.642 | 0.06303 | -0.01 | 10.182
7.5 | 0.661 | 0.07135 | -0.01 | 9.26
8 | 0.675 | 0.07932 | -0.01 | 8.507
8.5 | 0.684 | 0.08703 | -0.011 | 7.857
9 | 0.688 | 0.09483 | -0.011 | 7.252
9.5 | 0.686 | 0.10883 | -0.011 | 6.307
10 | 0.681 | 0.12272 | -0.011 | 5.546
10.5 | 0.668 | 0.1317 | -0.011 | 5.068
11 | 0.644 | 0.14971 | -0.012 | 4.304
11.5 | 0.618 | 0.17001 | -0.012 | 3.633
12 | 0.588 | 0.1895 | -0.012 | 3.103
12.5 | 0.557 | 0.22372 | -0.012 | 2.489
13 | 0.525 | 0.22975 | -0.012 | 2.283
13.5 | 0.492 | 0.26387 | -0.012 | 1.865
14 | 0.46 | 0.30732 | -0.013 | 1.496

## 4. Re 50k Mach 0.10 (2)
BIGFOIL.COM POLAR EXPORT
NACA67-109 a=0.8
NACA67-109 a=0.8 |  |  |  | Cl Max: | 0.8315 | at alpha= | 20 | deg
XFOIL ncrit=9 |  |  |  | L/D Max: | 19.4126 | at alpha= | 5.5 | deg
Re: | 50000 |  |  | Cd Min: | 0.2562 | at alpha= | 20 | deg
Mach: | 0.1 |  |  | Cl=0 at alpha= | 0.85217 | deg
|  |  |  | @ Cl=0.1, Cd= | 0.02312
|  |  |  | @ Cl=0.4, Cd= | 0.03031
|  |  |  | @ Cl=0.6, Cd= | 0.10595
alpha (deg) | Cl | Cd | Cm | Cl/Cd
-5.5 | -0.6533 | 0.04977 | -0.0065 | -13.1264
-5 | -0.6207 | 0.04217 | -0.0028 | -14.719
-4.5 | -0.5835 | 0.03671 | 0.0011 | -15.8949
-4 | -0.5361 | 0.03232 | 0.0044 | -16.5873
-3.5 | -0.1819 | 0.02357 | -0.0353 | -7.7174
-3 | -0.1643 | 0.0231 | -0.0301 | -7.1126
-2.5 | -0.1452 | 0.02273 | -0.0249 | -6.388
-2 | -0.1251 | 0.02245 | -0.0197 | -5.5724
-1.5 | -0.1041 | 0.02224 | -0.0146 | -4.6808
-1 | -0.0826 | 0.02209 | -0.0096 | -3.7392
-0.5 | -0.0607 | 0.02198 | -0.0046 | -2.7616
0 | -0.0386 | 0.02193 | 0.0005 | -1.7601
0.5 | -0.0162 | 0.02193 | 0.0054 | -0.73871
1 | 0.0068 | 0.02199 | 0.0102 | 0.30923
1.5 | 0.0306 | 0.02214 | 0.0147 | 1.3821
2 | 0.0559 | 0.02239 | 0.0189 | 2.4967
2.5 | 0.0826 | 0.02278 | 0.0226 | 3.626
3 | 0.1113 | 0.02334 | 0.0258 | 4.7686
3.5 | 0.1415 | 0.0241 | 0.0283 | 5.8714
4 | 0.1722 | 0.0251 | 0.0304 | 6.8606
4.5 | 0.2022 | 0.02637 | 0.032 | 7.6678
5.5 | 0.7072 | 0.03643 | -0.0152 | 19.4126
6 | 0.7415 | 0.04146 | -0.0097 | 17.8847
6.5 | 0.7609 | 0.0476 | -0.0031 | 15.9853
7 | 0.7688 | 0.05417 | 0.0041 | 14.1924
7.5 | 0.7714 | 0.06386 | 0.0092 | 12.0795
8.5 | 0.5627 | 0.09202 | -0.0137 | 6.115
9.5 | 0.6043 | 0.10756 | -0.0103 | 5.6183
10 | 0.6047 | 0.1135 | -0.0082 | 5.3278
10.5 | 0.627 | 0.12128 | -0.0061 | 5.1699
11 | 0.6329 | 0.12846 | -0.0059 | 4.9268
11.5 | 0.6208 | 0.13424 | -0.0079 | 4.6246
12 | 0.6432 | 0.14337 | -0.0077 | 4.4863
12.5 | 0.6355 | 0.1491 | -0.0105 | 4.2622
13 | 0.645 | 0.15625 | -0.012 | 4.128
13.5 | 0.6739 | 0.16688 | -0.0117 | 4.0382
14 | 0.6713 | 0.17187 | -0.0154 | 3.9059
14.5 | 0.6714 | 0.17744 | -0.0194 | 3.7838
15 | 0.6848 | 0.18521 | -0.022 | 3.6974
15.5 | 0.7147 | 0.19723 | -0.0226 | 3.6237
16 | 0.7064 | 0.19819 | -0.0288 | 3.5643
16.5 | 0.7321 | 0.2094 | -0.03 | 3.4962
17 | 0.7334 | 0.21162 | -0.0355 | 3.4656
17.5 | 0.7549 | 0.22167 | -0.0376 | 3.4055
18 | 0.7617 | 0.22482 | -0.0429 | 3.388
18.5 | 0.7957 | 0.24157 | -0.043 | 3.2939
19 | 0.794 | 0.23934 | -0.05 | 3.3175
19.5 | 0.8073 | 0.24434 | -0.0547 | 3.304
20 | 0.8315 | 0.2562 | -0.0562 | 3.2455

## 5. Re 50k Mach 0.25 (1)
BIGFOIL.COM POLAR EXPORT
NACA67-109 a=0.8
NACA67-109 a=0.8 |  |  |  | Cl Max: | 0.645 | at alpha= | 8 | deg
JavaFoil+Calcfoil stall+Eppler ext transition |  |  |  | L/D Max: | 21.518 | at alpha= | 2.5 | deg
Re: | 50000 |  |  | Cd Min: | 0.01604 | at alpha= | -0.5 | deg
Mach: | 0.25 |  |  | Cl=0 at alpha= | -0.79661 | deg
|  |  |  | @ Cl=0.1, Cd= | 0.66354
|  |  |  | @ Cl=0.4, Cd= | 0.66354
|  |  |  | @ Cl=0.6, Cd= | 0.66354
alpha (deg) | Cl | Cd | Cm | Cl/Cd
-13 | -0.131 | 0.24061 | 0 | -0.544
-12.5 | -0.213 | 0.21417 | 0 | -0.996
-12 | -0.274 | 0.34509 | -0.001 | -0.793
-11.5 | -0.327 | 0.26496 | -0.001 | -1.233
-11 | -0.374 | 0.21532 | -0.001 | -1.736
-10.5 | -0.416 | 0.18258 | -0.001 | -2.276
-10 | -0.451 | 0.16879 | -0.002 | -2.67
-9.5 | -0.479 | 0.12978 | -0.002 | -3.691
-9 | -0.499 | 0.12153 | -0.002 | -4.108
-8.5 | -0.511 | 0.10554 | -0.002 | -4.846
-8 | -0.515 | 0.0893 | -0.002 | -5.768
-7.5 | -0.51 | 0.07978 | -0.003 | -6.399
-7 | -0.498 | 0.07169 | -0.003 | -6.948
-6.5 | -0.479 | 0.06399 | -0.003 | -7.478
-6 | -0.453 | 0.0578 | -0.004 | -7.83
-5.5 | -0.421 | 0.05208 | -0.004 | -8.088
-5 | -0.385 | 0.04808 | -0.005 | -8.013
-4.5 | -0.346 | 0.04501 | -0.005 | -7.678
-4 | -0.303 | 0.042 | -0.005 | -7.216
-3.5 | -0.258 | 0.03969 | -0.006 | -6.51
-3 | -0.212 | 0.03785 | -0.006 | -5.598
-2.5 | -0.165 | 0.03572 | -0.008 | -4.625
-2 | -0.144 | 0.01717 | -0.017 | -8.415
-1.5 | -0.082 | 0.01628 | -0.017 | -5.057
-1 | -0.024 | 0.01614 | -0.018 | -1.481
-0.5 | 0.035 | 0.01604 | -0.019 | 2.177
0 | 0.094 | 0.01622 | -0.019 | 5.768
0.5 | 0.152 | 0.01629 | -0.02 | 9.336
1 | 0.21 | 0.01644 | -0.021 | 12.781
1.5 | 0.268 | 0.01661 | -0.022 | 16.142
2 | 0.326 | 0.01682 | -0.022 | 19.35
2.5 | 0.393 | 0.01824 | -0.024 | 21.518
3 | 0.367 | 0.03616 | -0.012 | 10.147
3.5 | 0.411 | 0.03849 | -0.011 | 10.678
4 | 0.454 | 0.04078 | -0.011 | 11.137
4.5 | 0.495 | 0.04309 | -0.011 | 11.485
5 | 0.533 | 0.04611 | -0.011 | 11.548
5.5 | 0.566 | 0.05084 | -0.01 | 11.132
6 | 0.595 | 0.05577 | -0.01 | 10.665
6.5 | 0.618 | 0.06053 | -0.01 | 10.21
7 | 0.635 | 0.06632 | -0.01 | 9.569
7.5 | 0.644 | 0.07521 | -0.01 | 8.558
8 | 0.645 | 0.0882 | -0.01 | 7.308
8.5 | 0.637 | 0.09962 | -0.011 | 6.397
9 | 0.621 | 0.11059 | -0.011 | 5.617
9.5 | 0.597 | 0.19347 | -0.013 | 3.086
10 | 0.564 | 0.16886 | -0.011 | 3.339
10.5 | 0.519 | 0.18566 | -0.012 | 2.795
11 | 0.457 | 0.22907 | -0.012 | 1.997
11.5 | 0.389 | 0.28196 | -0.012 | 1.38
12 | 0.314 | 0.37138 | -0.012 | 0.847
12.5 | 0.231 | 0.50846 | -0.012 | 0.454
13 | 0.077 | 0.66354 | -0.013 | 0.116

## 6. Re 50k Mach 0.25 (2)
BIGFOIL.COM POLAR EXPORT
NACA67-109 a=0.8
NACA67-109 a=0.8 |  |  |  | Cl Max: | 0.8383 | at alpha= | 20 | deg
XFOIL ncrit=9 |  |  |  | L/D Max: | 20.5041 | at alpha= | 5 | deg
Re: | 50000 |  |  | Cd Min: | 0.25544 | at alpha= | 20 | deg
Mach: | 0.25 |  |  | Cl=0 at alpha= | 0.82979 | deg
|  |  |  | @ Cl=0.1, Cd= | 0.023516
|  |  |  | @ Cl=0.4, Cd= | 0.029532
|  |  |  | @ Cl=0.6, Cd= | 0.032108
alpha (deg) | Cl | Cd | Cm | Cl/Cd
-20 | -0.7434 | 0.25113 | 0.0315 | -2.9602
-19.5 | -0.7208 | 0.24057 | 0.0292 | -2.9962
-19 | -0.7066 | 0.23604 | 0.0245 | -2.9936
-18.5 | -0.7055 | 0.23874 | 0.018 | -2.9551
-18 | -0.6722 | 0.22137 | 0.0174 | -3.0365
-17.5 | -0.6585 | 0.2161 | 0.0132 | -3.0472
-17 | -0.661 | 0.21778 | 0.007 | -3.0352
-16.5 | -0.6259 | 0.20173 | 0.0067 | -3.1027
-16 | -0.6227 | 0.19946 | 0.0016 | -3.1219
-15.5 | -0.598 | 0.18847 | 0.0001 | -3.1729
-15 | -0.5996 | 0.1865 | -0.0048 | -3.215
-14.5 | -0.5757 | 0.1761 | -0.006 | -3.2692
-14 | -0.5618 | 0.16857 | -0.0083 | -3.3327
-13.5 | -0.5717 | 0.16641 | -0.0129 | -3.4355
-13 | -0.5517 | 0.15711 | -0.0139 | -3.5116
-12.5 | -0.5372 | 0.14914 | -0.0152 | -3.602
-12 | -0.529 | 0.14215 | -0.0168 | -3.7214
-11.5 | -0.5285 | 0.13615 | -0.0187 | -3.8817
-11 | -0.5109 | 0.12793 | -0.0182 | -3.9936
-10.5 | -0.5139 | 0.12205 | -0.019 | -4.2106
-10 | -0.5225 | 0.11716 | -0.019 | -4.4597
-9.5 | -0.5001 | 0.10888 | -0.0169 | -4.5931
-9 | -0.4948 | 0.10292 | -0.0144 | -4.8076
-8.5 | -0.4908 | 0.0972 | -0.0107 | -5.0494
-8 | -0.4816 | 0.09172 | -0.0054 | -5.2508
-6.5 | -0.5174 | 0.07377 | 0.0046 | -7.0137
-6 | -0.6612 | 0.06533 | -0.0009 | -10.1209
-5.5 | -0.6591 | 0.05191 | -0.0084 | -12.697
-5 | -0.633 | 0.04456 | -0.0042 | -14.2056
-4.5 | -0.6002 | 0.0387 | -0.0001 | -15.509
-4 | -0.5551 | 0.03399 | 0.0037 | -16.3313
-3 | -0.1693 | 0.02358 | -0.0309 | -7.1798
-2.5 | -0.1496 | 0.02317 | -0.0256 | -6.4566
-2 | -0.1286 | 0.02287 | -0.0204 | -5.6231
-1.5 | -0.1068 | 0.02264 | -0.0152 | -4.7173
-1 | -0.0844 | 0.02247 | -0.01 | -3.7561
-0.5 | -0.0617 | 0.02236 | -0.0049 | -2.7594
0 | -0.0387 | 0.02231 | 0.0002 | -1.7346
0.5 | -0.0155 | 0.02232 | 0.0052 | -0.69444
1 | 0.008 | 0.02239 | 0.0101 | 0.3573
1.5 | 0.0322 | 0.02254 | 0.0148 | 1.4286
2 | 0.0577 | 0.0228 | 0.0192 | 2.5307
2.5 | 0.0844 | 0.0232 | 0.0231 | 3.6379
3 | 0.113 | 0.02378 | 0.0265 | 4.7519
3.5 | 0.143 | 0.02458 | 0.0292 | 5.8177
4 | 0.1736 | 0.02563 | 0.0314 | 6.7733
4.5 | 0.2034 | 0.027 | 0.0331 | 7.5333
5 | 0.6793 | 0.03313 | -0.0166 | 20.5041
5.5 | 0.7245 | 0.03855 | -0.0136 | 18.7938
6 | 0.7504 | 0.04364 | -0.0068 | 17.1952
6.5 | 0.7638 | 0.04993 | 0.0003 | 15.2974
7 | 0.7639 | 0.05625 | 0.0078 | 13.5804
7.5 | 0.7544 | 0.06389 | 0.0141 | 11.8078
8 | 0.7071 | 0.07449 | 0.0149 | 9.4925
10 | 0.5874 | 0.1149 | -0.0089 | 5.1123
10.5 | 0.6024 | 0.12228 | -0.0075 | 4.9264
11 | 0.6096 | 0.1294 | -0.0076 | 4.711
11.5 | 0.6315 | 0.13832 | -0.0074 | 4.5655
12 | 0.6242 | 0.14384 | -0.0096 | 4.3395
12.5 | 0.654 | 0.15433 | -0.0092 | 4.2377
13 | 0.6503 | 0.15997 | -0.0123 | 4.0651
13.5 | 0.6537 | 0.16614 | -0.0151 | 3.9346
14 | 0.6631 | 0.17304 | -0.0176 | 3.8321
15 | 0.7049 | 0.19216 | -0.0211 | 3.6683
15.5 | 0.6999 | 0.19412 | -0.0266 | 3.6055
16 | 0.7183 | 0.20289 | -0.0292 | 3.5403
16.5 | 0.7308 | 0.20879 | -0.0329 | 3.5002
17 | 0.7437 | 0.21563 | -0.0368 | 3.449
17.5 | 0.7774 | 0.23111 | -0.0373 | 3.3638
18 | 0.7736 | 0.22902 | -0.0445 | 3.3779
18.5 | 0.79 | 0.23558 | -0.0484 | 3.3534
19 | 0.8147 | 0.24822 | -0.0504 | 3.2822
19.5 | 0.8214 | 0.2489 | -0.057 | 3.3001
20 | 0.8383 | 0.25544 | -0.061 | 3.2818

## 7. Re 50k Mach 0.50 (1)
BIGFOIL.COM POLAR EXPORT
NACA67-109 a=0.8
NACA67-109 a=0.8 |  |  |  | Cl Max: | 1.086 | at alpha= | 20 | deg
JavaFoil+Calcfoil stall+Eppler ext transition |  |  |  | L/D Max: | 22.682 | at alpha= | 2.5 | deg
Re: | 50000 |  |  | Cd Min: | 0.01673 | at alpha= | -0.5 | deg
Mach: | 0.5 |  |  | Cl=0 at alpha= | -0.79546 | deg
|  |  |  | @ Cl=0.1, Cd= | 0.016814
|  |  |  | @ Cl=0.4, Cd= | 0.17476
|  |  |  | @ Cl=0.6, Cd= | 0.23363
alpha (deg) | Cl | Cd | Cm | Cl/Cd
-20 | -1.016 | 0.415 | 0.006 | -2.448
-19.5 | -0.988 | 0.39773 | 0.005 | -2.483
-19 | -0.962 | 0.39523 | 0.005 | -2.434
-18.5 | -0.936 | 0.40005 | 0.004 | -2.341
-18 | -0.911 | 0.37415 | 0.004 | -2.435
-17.5 | -0.885 | 0.40275 | 0.003 | -2.198
-17 | -0.86 | 0.36622 | 0.003 | -2.348
-16.5 | -0.832 | 0.34688 | 0.002 | -2.398
-16 | -0.806 | 0.33529 | 0.002 | -2.404
-15.5 | -0.78 | 0.32486 | 0.002 | -2.401
-15 | -0.754 | 0.31971 | 0.001 | -2.359
-14.5 | -0.728 | 0.32718 | 0.001 | -2.226
-14 | -0.701 | 0.30863 | 0 | -2.271
-13.5 | -0.674 | 0.30412 | 0 | -2.217
-13 | -0.648 | 0.29702 | 0 | -2.183
-12.5 | -0.622 | 0.29368 | -0.001 | -2.118
-12 | -0.596 | 0.29027 | -0.001 | -2.053
-11.5 | -0.57 | 0.26673 | -0.001 | -2.136
-11 | -0.542 | 0.24787 | -0.002 | -2.188
-10.5 | -0.516 | 0.23244 | -0.002 | -2.22
-10 | -0.49 | 0.22859 | -0.002 | -2.142
-9.5 | -0.463 | 0.2184 | -0.003 | -2.122
-9 | -0.437 | 0.20518 | -0.003 | -2.129
-8.5 | -0.41 | 0.20277 | -0.003 | -2.02
-8 | -0.383 | 0.18964 | -0.003 | -2.021
-7.5 | -0.357 | 0.20021 | -0.004 | -1.782
-7 | -0.33 | 0.19787 | -0.004 | -1.669
-6.5 | -0.304 | 0.17163 | -0.004 | -1.77
-6 | -0.277 | 0.13731 | -0.004 | -2.017
-5.5 | -0.341 | 0.09515 | -0.004 | -3.581
-5 | -0.388 | 0.06106 | -0.005 | -6.358
-4.5 | -0.368 | 0.05209 | -0.005 | -7.069
-4 | -0.331 | 0.04522 | -0.006 | -7.318
-3.5 | -0.285 | 0.04186 | -0.006 | -6.821
-3 | -0.235 | 0.03918 | -0.007 | -6.002
-2.5 | -0.183 | 0.03698 | -0.008 | -4.96
-2 | -0.161 | 0.01786 | -0.019 | -8.997
-1.5 | -0.092 | 0.01698 | -0.019 | -5.39
-1 | -0.027 | 0.01684 | -0.02 | -1.577
-0.5 | 0.039 | 0.01673 | -0.021 | 2.321
0 | 0.104 | 0.01682 | -0.021 | 6.2
0.5 | 0.17 | 0.01694 | -0.022 | 10.01
1 | 0.234 | 0.01712 | -0.023 | 13.684
1.5 | 0.299 | 0.01733 | -0.024 | 17.236
2 | 0.372 | 0.01875 | -0.026 | 19.83
2.5 | 0.436 | 0.01923 | -0.026 | 22.682
3 | 0.407 | 0.03773 | -0.012 | 10.777
3.5 | 0.454 | 0.04 | -0.012 | 11.356
4 | 0.497 | 0.04352 | -0.011 | 11.416
4.5 | 0.53 | 0.04762 | -0.011 | 11.136
5 | 0.546 | 0.05487 | -0.011 | 9.95
5.5 | 0.512 | 0.07219 | -0.011 | 7.091
6 | 0.36 | 0.1516 | -0.011 | 2.376
6.5 | 0.386 | 0.17403 | -0.011 | 2.221
7 | 0.413 | 0.17544 | -0.013 | 2.355
7.5 | 0.439 | 0.17884 | -0.014 | 2.457
8 | 0.466 | 0.18729 | -0.014 | 2.486
8.5 | 0.492 | 0.19668 | -0.014 | 2.5
9 | 0.519 | 0.21494 | -0.017 | 2.413
9.5 | 0.545 | 0.21836 | -0.017 | 2.494
10 | 0.571 | 0.22532 | -0.017 | 2.533
10.5 | 0.597 | 0.23022 | -0.018 | 2.591
11 | 0.623 | 0.25974 | -0.018 | 2.397
11.5 | 0.65 | 0.26861 | -0.02 | 2.418
12 | 0.675 | 0.29121 | -0.02 | 2.319
12.5 | 0.701 | 0.29765 | -0.021 | 2.355
13 | 0.727 | 0.3012 | -0.021 | 2.412
13.5 | 0.752 | 0.29388 | -0.022 | 2.56
14 | 0.78 | 0.32407 | -0.023 | 2.406
14.5 | 0.805 | 0.32239 | -0.024 | 2.498
15 | 0.831 | 0.32741 | -0.024 | 2.537
15.5 | 0.856 | 0.34524 | -0.025 | 2.479
16 | 0.881 | 0.35451 | -0.025 | 2.486
16.5 | 0.909 | 0.39584 | -0.027 | 2.296
17 | 0.934 | 0.39997 | -0.027 | 2.335
17.5 | 0.959 | 0.38388 | -0.028 | 2.498
18 | 0.984 | 0.38034 | -0.028 | 2.588
18.5 | 1.009 | 0.38389 | -0.029 | 2.629
19 | 1.037 | 0.40127 | -0.031 | 2.584
19.5 | 1.062 | 0.43253 | -0.031 | 2.455
20 | 1.086 | 0.44169 | -0.031 | 2.459

## 8. Re 50k Mach 0.50 (2)
BIGFOIL.COM POLAR EXPORT
NACA67-109 a=0.8
NACA67-109 a=0.8 |  |  |  | Cl Max: | 0.9167 | at alpha= | 20 | deg
XFOIL ncrit=9 |  |  |  | L/D Max: | 20.34 | at alpha= | 4.5 | deg
Re: | 50000 |  |  | Cd Min: | 0.28306 | at alpha= | 20 | deg
Mach: | 0.5 |  |  | Cl=0 at alpha= | 0.75475 | deg
|  |  |  | @ Cl=0.1, Cd= | 0.025286
|  |  |  | @ Cl=0.4, Cd= | 0.03078
|  |  |  | @ Cl=0.6, Cd= | 0.13878
alpha (deg) | Cl | Cd | Cm | Cl/Cd
-20 | -0.8022 | 0.27359 | 0.0382 | -2.9321
-19.5 | -0.778 | 0.26153 | 0.0344 | -2.9748
-19 | -0.7558 | 0.2529 | 0.0302 | -2.9885
-18.5 | -0.7412 | 0.24964 | 0.0241 | -2.9691
-18 | -0.7176 | 0.23873 | 0.0203 | -3.0059
-17.5 | -0.6957 | 0.2302 | 0.0165 | -3.0222
-17 | -0.688 | 0.22945 | 0.0102 | -2.9985
-16.5 | -0.6568 | 0.21492 | 0.0083 | -3.056
-16 | -0.6497 | 0.21289 | 0.0026 | -3.0518
-15.5 | -0.621 | 0.2005 | 0.0006 | -3.0973
-15 | -0.6044 | 0.19314 | -0.003 | -3.1293
-14.5 | -0.6003 | 0.19023 | -0.0076 | -3.1557
-14 | -0.5725 | 0.17888 | -0.0093 | -3.2005
-13.5 | -0.5554 | 0.17095 | -0.0118 | -3.2489
-13 | -0.5422 | 0.16382 | -0.0144 | -3.3097
-12.5 | -0.5295 | 0.1568 | -0.0165 | -3.3769
-12 | -0.5181 | 0.14999 | -0.018 | -3.4542
-11.5 | -0.5238 | 0.14589 | -0.02 | -3.5904
-11 | -0.4983 | 0.13624 | -0.0197 | -3.6575
-10.5 | -0.4892 | 0.12918 | -0.02 | -3.787
-10 | -0.4879 | 0.12326 | -0.0196 | -3.9583
-9.5 | -0.4767 | 0.11626 | -0.0183 | -4.1003
-9 | -0.4652 | 0.10953 | -0.016 | -4.2472
-8.5 | -0.4698 | 0.10478 | -0.012 | -4.4837
-7.5 | -0.4424 | 0.09111 | -0.0054 | -4.8557
-7 | -0.5608 | 0.08074 | -0.0259 | -6.9458
-6.5 | -0.6078 | 0.07365 | -0.0246 | -8.2525
-6 | -0.6504 | 0.06733 | -0.0209 | -9.6599
-5.5 | -0.6532 | 0.06011 | -0.016 | -10.8667
-5 | -0.661 | 0.05359 | -0.0107 | -12.3344
-4.5 | -0.6459 | 0.04682 | -0.0055 | -13.7954
-4 | -0.6199 | 0.04063 | -0.0005 | -15.2572
-3.5 | -0.5781 | 0.03527 | 0.0037 | -16.3907
-2.5 | -0.1684 | 0.02516 | -0.0289 | -6.6932
-2 | -0.1442 | 0.02471 | -0.0231 | -5.8357
-1.5 | -0.1189 | 0.02439 | -0.0175 | -4.8749
-1 | -0.0929 | 0.02417 | -0.0119 | -3.8436
-0.5 | -0.0665 | 0.02403 | -0.0063 | -2.7674
0 | -0.0399 | 0.02398 | -0.0008 | -1.6639
0.5 | -0.0134 | 0.02401 | 0.0046 | -0.5581
1 | 0.0129 | 0.02411 | 0.01 | 0.53505
1.5 | 0.0393 | 0.02432 | 0.0152 | 1.616
2 | 0.066 | 0.02464 | 0.0203 | 2.6786
2.5 | 0.0933 | 0.02512 | 0.025 | 3.7142
3 | 0.1212 | 0.02581 | 0.0292 | 4.6959
3.5 | 0.1501 | 0.02677 | 0.0328 | 5.607
4 | 0.1794 | 0.02811 | 0.0356 | 6.3821
4.5 | 0.6999 | 0.03441 | -0.0151 | 20.34
5 | 0.7404 | 0.03996 | -0.0097 | 18.5285
5.5 | 0.7516 | 0.04509 | -0.0013 | 16.6689
6 | 0.7487 | 0.05058 | 0.0076 | 14.8023
6.5 | 0.7333 | 0.05641 | 0.0164 | 12.9995
7 | 0.7192 | 0.06292 | 0.0233 | 11.4304
7.5 | 0.675 | 0.06891 | 0.0293 | 9.7954
8 | 0.656 | 0.07719 | 0.0306 | 8.4985
8.5 | 0.6278 | 0.08729 | 0.0254 | 7.1921
9 | 0.5967 | 0.10101 | 0.0112 | 5.9073
10 | 0.5745 | 0.12284 | -0.0078 | 4.6768
10.5 | 0.5922 | 0.13126 | -0.0082 | 4.5117
11 | 0.5988 | 0.13806 | -0.0087 | 4.3372
11.5 | 0.6115 | 0.14563 | -0.0096 | 4.199
12 | 0.6314 | 0.15425 | -0.0107 | 4.0934
12.5 | 0.6418 | 0.1619 | -0.0129 | 3.9642
13 | 0.6502 | 0.16842 | -0.0157 | 3.8606
13.5 | 0.6652 | 0.17607 | -0.0184 | 3.778
14 | 0.6825 | 0.18405 | -0.0212 | 3.7082
14.5 | 0.7018 | 0.19244 | -0.0241 | 3.6469
15 | 0.7161 | 0.19954 | -0.028 | 3.5888
15.5 | 0.7339 | 0.20757 | -0.0319 | 3.5357
16 | 0.764 | 0.22037 | -0.0341 | 3.4669
16.5 | 0.7713 | 0.22311 | -0.04 | 3.457
17 | 0.7948 | 0.23349 | -0.0435 | 3.404
17.5 | 0.8115 | 0.23955 | -0.0485 | 3.3876
18 | 0.8313 | 0.248 | -0.0531 | 3.352
18.5 | 0.8525 | 0.25604 | -0.0576 | 3.3296
19 | 0.8741 | 0.26576 | -0.0621 | 3.2891
19.5 | 0.891 | 0.27082 | -0.0682 | 3.29
20 | 0.9167 | 0.28306 | -0.0716 | 3.2385

## 9. Re 100k Mach 0.00 (1)
BIGFOIL.COM POLAR EXPORT
NACA67-109 a=0.8
NACA67-109 a=0.8 |  |  |  | Cl Max: | 0.697 | at alpha= | 9.5 | deg
JavaFoil+Calcfoil stall+Eppler ext transition |  |  |  | L/D Max: | 28.857 | at alpha= | 3 | deg
Re: | 100000 |  |  | Cd Min: | 0.01142 | at alpha= | -0.5 | deg
Mach: | 0 |  |  | Cl=0 at alpha= | -0.79825 | deg
|  |  |  | @ Cl=0.1, Cd= | 0.01161
|  |  |  | @ Cl=0.4, Cd= | 0.03463
|  |  |  | @ Cl=0.6, Cd= | 0.24233
alpha (deg) | Cl | Cd | Cm | Cl/Cd
-15 | -0.419 | 0.27571 | 0.001 | -1.521
-14.5 | -0.444 | 0.24823 | 0.001 | -1.787
-14 | -0.468 | 0.22957 | 0 | -2.039
-13.5 | -0.493 | 0.19666 | 0 | -2.504
-13 | -0.512 | 0.18201 | 0 | -2.81
-12.5 | -0.528 | 0.16639 | 0 | -3.172
-12 | -0.543 | 0.14065 | -0.001 | -3.858
-11.5 | -0.555 | 0.12921 | -0.001 | -4.298
-11 | -0.565 | 0.11906 | -0.001 | -4.749
-10.5 | -0.572 | 0.10763 | -0.001 | -5.318
-10 | -0.576 | 0.09904 | -0.002 | -5.815
-9.5 | -0.576 | 0.09033 | -0.002 | -6.372
-9 | -0.571 | 0.08397 | -0.002 | -6.799
-8.5 | -0.562 | 0.0768 | -0.002 | -7.315
-8 | -0.548 | 0.06698 | -0.003 | -8.184
-7.5 | -0.53 | 0.06336 | -0.003 | -8.361
-7 | -0.507 | 0.05822 | -0.003 | -8.708
-6.5 | -0.48 | 0.05351 | -0.003 | -8.968
-6 | -0.449 | 0.04939 | -0.004 | -9.09
-5.5 | -0.414 | 0.04611 | -0.004 | -8.99
-5 | -0.377 | 0.0425 | -0.005 | -8.87
-4.5 | -0.337 | 0.04016 | -0.005 | -8.388
-4 | -0.295 | 0.03798 | -0.005 | -7.759
-3.5 | -0.251 | 0.03613 | -0.006 | -6.942
-3 | -0.206 | 0.03423 | -0.007 | -6.017
-2.5 | -0.198 | 0.01401 | -0.016 | -14.12
-2 | -0.14 | 0.01373 | -0.016 | -10.213
-1.5 | -0.08 | 0.01157 | -0.017 | -6.952
-1 | -0.023 | 0.01147 | -0.018 | -2.035
-0.5 | 0.034 | 0.01142 | -0.018 | 2.984
0 | 0.091 | 0.0116 | -0.019 | 7.856
0.5 | 0.148 | 0.01166 | -0.02 | 12.709
1 | 0.205 | 0.01176 | -0.021 | 17.418
1.5 | 0.261 | 0.01189 | -0.021 | 21.968
2 | 0.317 | 0.01204 | -0.022 | 26.34
2.5 | 0.381 | 0.01477 | -0.023 | 25.815
3 | 0.437 | 0.01516 | -0.024 | 28.857
3.5 | 0.4 | 0.03463 | -0.013 | 11.564
4 | 0.442 | 0.03713 | -0.011 | 11.893
4.5 | 0.482 | 0.03907 | -0.011 | 12.341
5 | 0.521 | 0.04157 | -0.011 | 12.525
5.5 | 0.556 | 0.04449 | -0.011 | 12.504
6 | 0.589 | 0.04828 | -0.01 | 12.189
6.5 | 0.617 | 0.05133 | -0.01 | 12.028
7 | 0.642 | 0.05569 | -0.01 | 11.529
7.5 | 0.662 | 0.06247 | -0.01 | 10.601
8 | 0.678 | 0.06745 | -0.01 | 10.051
8.5 | 0.689 | 0.07378 | -0.011 | 9.339
9 | 0.695 | 0.07924 | -0.011 | 8.774
9.5 | 0.697 | 0.08909 | -0.011 | 7.82
10 | 0.694 | 0.10233 | -0.011 | 6.781
10.5 | 0.684 | 0.10863 | -0.011 | 6.299
11 | 0.665 | 0.11687 | -0.012 | 5.692
11.5 | 0.643 | 0.1313 | -0.012 | 4.895
12 | 0.617 | 0.14662 | -0.012 | 4.211
12.5 | 0.59 | 0.16408 | -0.012 | 3.597
13 | 0.562 | 0.17975 | -0.012 | 3.125
13.5 | 0.533 | 0.19853 | -0.013 | 2.683
14 | 0.504 | 0.21623 | -0.013 | 2.33
14.5 | 0.475 | 0.24233 | -0.013 | 1.961

## 10. Re 100k Mach 0.00 (2)
BIGFOIL.COM POLAR EXPORT
NACA67-109 a=0.8
NACA67-109 a=0.8 |  |  |  | Cl Max: | 0.8241 | at alpha= | 20 | deg
XFOIL ncrit=9 |  |  |  | L/D Max: | 28.4551 | at alpha= | 4 | deg
Re: | 100000 |  |  | Cd Min: | 0.25251 | at alpha= | 20 | deg
Mach: | 0 |  |  | Cl=0 at alpha= | 1.0468 | deg
|  |  |  | @ Cl=0.1, Cd= | 0.019644
|  |  |  | @ Cl=0.4, Cd= | 0.021282
|  |  |  | @ Cl=0.6, Cd= | 0.021771
alpha (deg) | Cl | Cd | Cm | Cl/Cd
-20 | -0.7249 | 0.24201 | 0.0313 | -2.9953
-19.5 | -0.7062 | 0.23388 | 0.0287 | -3.0195
-19 | -0.6898 | 0.22747 | 0.025 | -3.0325
-18.5 | -0.6742 | 0.22114 | 0.0212 | -3.0487
-18 | -0.6593 | 0.21517 | 0.0169 | -3.0641
-17.5 | -0.6512 | 0.21222 | 0.0111 | -3.0685
-17 | -0.6491 | 0.21032 | 0.0054 | -3.0862
-16.5 | -0.622 | 0.19604 | 0.0043 | -3.1728
-16 | -0.6018 | 0.18786 | 0.0028 | -3.2034
-15.5 | -0.5886 | 0.18132 | -0.0006 | -3.2462
-15 | -0.5869 | 0.17737 | -0.0064 | -3.3089
-14.5 | -0.5922 | 0.17374 | -0.0132 | -3.4085
-14 | -0.558 | 0.16024 | -0.011 | -3.4823
-13.5 | -0.546 | 0.15321 | -0.0133 | -3.5637
-13 | -0.5446 | 0.14699 | -0.0181 | -3.705
-12.5 | -0.5574 | 0.14198 | -0.0257 | -3.9259
-12 | -0.5274 | 0.13121 | -0.0226 | -4.0195
-11.5 | -0.5242 | 0.12424 | -0.0258 | -4.2193
-11 | -0.5471 | 0.11791 | -0.0349 | -4.64
-10.5 | -0.5202 | 0.10939 | -0.0308 | -4.7555
-10 | -0.5516 | 0.10196 | -0.0404 | -5.41
-9.5 | -0.5288 | 0.09453 | -0.0355 | -5.594
-9 | -0.5645 | 0.08722 | -0.0402 | -6.4721
-8.5 | -0.6224 | 0.08353 | -0.0345 | -7.4512
-8 | -0.676 | 0.08051 | -0.0274 | -8.3965
-7.5 | -0.6609 | 0.07219 | -0.0232 | -9.155
-7 | -0.678 | 0.06623 | -0.0178 | -10.2371
-6.5 | -0.6838 | 0.06059 | -0.0126 | -11.2857
-5.5 | -0.6736 | 0.04992 | -0.0025 | -13.4936
-4.5 | -0.5906 | 0.03209 | 0.0059 | -18.4045
-4 | -0.5428 | 0.02752 | 0.0096 | -19.7238
-3.5 | -0.4955 | 0.02402 | 0.0114 | -20.6286
-3 | -0.4473 | 0.02149 | 0.0137 | -20.8143
-2.5 | -0.1446 | 0.01915 | -0.0245 | -7.5509
-2 | -0.1253 | 0.01888 | -0.0194 | -6.6367
-1.5 | -0.105 | 0.01867 | -0.0143 | -5.624
-1 | -0.0841 | 0.01852 | -0.0093 | -4.541
-0.5 | -0.0631 | 0.01841 | -0.0042 | -3.4275
0 | -0.0423 | 0.01834 | 0.0009 | -2.3064
0.5 | -0.0219 | 0.01831 | 0.0061 | -1.1961
1 | -0.0019 | 0.01832 | 0.0113 | -0.10371
1.5 | 0.0184 | 0.01839 | 0.0164 | 1.0005
2 | 0.0404 | 0.01856 | 0.0211 | 2.1767
2.5 | 0.0651 | 0.01891 | 0.025 | 3.4426
3 | 0.1136 | 0.01993 | 0.024 | 5.6999
3.5 | 0.247 | 0.02204 | 0.0069 | 11.2069
4 | 0.5802 | 0.02039 | -0.029 | 28.4551
4.5 | 0.6238 | 0.02343 | -0.0267 | 26.624
5 | 0.6738 | 0.02648 | -0.0243 | 25.4456
5.5 | 0.7166 | 0.03029 | -0.0213 | 23.658
6 | 0.7502 | 0.0362 | -0.0155 | 20.7238
7.5 | 0.7885 | 0.06333 | 0.0069 | 12.4507
8 | 0.7517 | 0.06567 | 0.0161 | 11.4466
8.5 | 0.7352 | 0.07194 | 0.0204 | 10.2196
9 | 0.7265 | 0.07929 | 0.0233 | 9.1626
9.5 | 0.6738 | 0.08673 | 0.0223 | 7.7689
10 | 0.6799 | 0.09516 | 0.0228 | 7.1448
10.5 | 0.6417 | 0.10614 | 0.0114 | 6.0458
11 | 0.6597 | 0.11455 | 0.0132 | 5.7591
11.5 | 0.6362 | 0.12345 | 0.0039 | 5.1535
12 | 0.6656 | 0.13258 | 0.0073 | 5.0204
12.5 | 0.6403 | 0.14024 | -0.0031 | 4.5657
13 | 0.675 | 0.15016 | 0.0009 | 4.4952
13.5 | 0.6575 | 0.15659 | -0.0085 | 4.1989
14 | 0.6605 | 0.16352 | -0.0133 | 4.0393
14.5 | 0.6965 | 0.17573 | -0.0101 | 3.9635
15 | 0.6879 | 0.18057 | -0.0184 | 3.8096
15.5 | 0.6901 | 0.18605 | -0.0243 | 3.7092
16 | 0.7032 | 0.19303 | -0.0279 | 3.643
16.5 | 0.7283 | 0.20268 | -0.0284 | 3.5933
17 | 0.7461 | 0.21381 | -0.0313 | 3.4895
17.5 | 0.7451 | 0.21538 | -0.0386 | 3.4595
18 | 0.7574 | 0.22118 | -0.0436 | 3.4244
18.5 | 0.7732 | 0.22778 | -0.0473 | 3.3945
19 | 0.7936 | 0.23643 | -0.0492 | 3.3566
19.5 | 0.8189 | 0.2515 | -0.0508 | 3.2561
20 | 0.8241 | 0.25251 | -0.0572 | 3.2636

## 11. Re 100k Mach 0.10 (1)
BIGFOIL.COM POLAR EXPORT
NACA67-109 a=0.8
NACA67-109 a=0.8 |  |  |  | Cl Max: | 0.688 | at alpha= | 9 | deg
JavaFoil+Calcfoil stall+Eppler ext transition |  |  |  | L/D Max: | 28.918 | at alpha= | 3 | deg
Re: | 100000 |  |  | Cd Min: | 0.01145 | at alpha= | -0.5 | deg
Mach: | 0.1 |  |  | Cl=0 at alpha= | -0.79825 | deg
|  |  |  | @ Cl=0.1, Cd= | 0.01162
|  |  |  | @ Cl=0.4, Cd= | 0.014926
|  |  |  | @ Cl=0.6, Cd= | 0.23395
alpha (deg) | Cl | Cd | Cm | Cl/Cd
-14.5 | -0.402 | 0.27596 | 0.001 | -1.455
-14 | -0.429 | 0.24684 | 0 | -1.738
-13.5 | -0.457 | 0.21995 | 0 | -2.076
-13 | -0.479 | 0.19356 | 0 | -2.474
-12.5 | -0.499 | 0.16699 | 0 | -2.986
-12 | -0.517 | 0.15137 | -0.001 | -3.414
-11.5 | -0.533 | 0.13785 | -0.001 | -3.865
-11 | -0.546 | 0.12266 | -0.001 | -4.454
-10.5 | -0.557 | 0.11191 | -0.001 | -4.973
-10 | -0.563 | 0.09976 | -0.002 | -5.646
-9.5 | -0.566 | 0.09178 | -0.002 | -6.164
-9 | -0.564 | 0.085 | -0.002 | -6.63
-8.5 | -0.557 | 0.07705 | -0.002 | -7.225
-8 | -0.545 | 0.06862 | -0.003 | -7.942
-7.5 | -0.528 | 0.06386 | -0.003 | -8.269
-7 | -0.506 | 0.05867 | -0.003 | -8.632
-6.5 | -0.48 | 0.05343 | -0.003 | -8.986
-6 | -0.45 | 0.0494 | -0.004 | -9.105
-5.5 | -0.416 | 0.0459 | -0.004 | -9.055
-5 | -0.378 | 0.04277 | -0.005 | -8.845
-4.5 | -0.338 | 0.04011 | -0.005 | -8.432
-4 | -0.296 | 0.03789 | -0.005 | -7.811
-3.5 | -0.252 | 0.03621 | -0.006 | -6.96
-3 | -0.207 | 0.03435 | -0.007 | -6.022
-2.5 | -0.199 | 0.01402 | -0.016 | -14.18
-2 | -0.141 | 0.01376 | -0.017 | -10.236
-1.5 | -0.081 | 0.0116 | -0.017 | -6.969
-1 | -0.023 | 0.01149 | -0.018 | -2.041
-0.5 | 0.034 | 0.01145 | -0.018 | 2.992
0 | 0.092 | 0.01161 | -0.019 | 7.887
0.5 | 0.149 | 0.01168 | -0.02 | 12.744
1 | 0.206 | 0.01178 | -0.021 | 17.465
1.5 | 0.262 | 0.0119 | -0.021 | 22.057
2 | 0.319 | 0.01207 | -0.022 | 26.398
2.5 | 0.383 | 0.01481 | -0.023 | 25.874
3 | 0.44 | 0.0152 | -0.024 | 28.918
3.5 | 0.402 | 0.03474 | -0.012 | 11.575
4 | 0.443 | 0.03721 | -0.011 | 11.919
4.5 | 0.484 | 0.03923 | -0.011 | 12.342
5 | 0.523 | 0.04179 | -0.011 | 12.506
5.5 | 0.558 | 0.04425 | -0.011 | 12.609
6 | 0.59 | 0.04849 | -0.01 | 12.163
6.5 | 0.618 | 0.05153 | -0.01 | 11.993
7 | 0.642 | 0.05594 | -0.01 | 11.472
7.5 | 0.661 | 0.06276 | -0.01 | 10.528
8 | 0.675 | 0.06917 | -0.01 | 9.756
8.5 | 0.684 | 0.07408 | -0.011 | 9.23
9 | 0.688 | 0.07986 | -0.011 | 8.611
9.5 | 0.686 | 0.09263 | -0.011 | 7.411
10 | 0.681 | 0.10382 | -0.011 | 6.556
10.5 | 0.668 | 0.11032 | -0.011 | 6.051
11 | 0.644 | 0.12391 | -0.012 | 5.201
11.5 | 0.618 | 0.1391 | -0.012 | 4.44
12 | 0.588 | 0.15756 | -0.012 | 3.733
12.5 | 0.557 | 0.17411 | -0.012 | 3.198
13 | 0.525 | 0.18634 | -0.012 | 2.815
13.5 | 0.492 | 0.20878 | -0.013 | 2.357
14 | 0.46 | 0.23395 | -0.013 | 1.966

## 12. Re 100k Mach 0.10 (2)
BIGFOIL.COM POLAR EXPORT
NACA67-109 a=0.8
NACA67-109 a=0.8 |  |  |  | Cl Max: | 0.8277 | at alpha= | 20 | deg
XFOIL ncrit=9 |  |  |  | L/D Max: | 28.3179 | at alpha= | 4 | deg
Re: | 100000 |  |  | Cd Min: | 0.254 | at alpha= | 20 | deg
Mach: | 0.1 |  |  | Cl=0 at alpha= | 1.037 | deg
|  |  |  | @ Cl=0.1, Cd= | 0.019682
|  |  |  | @ Cl=0.4, Cd= | 0.021404
|  |  |  | @ Cl=0.6, Cd= | 0.021775
alpha (deg) | Cl | Cd | Cm | Cl/Cd
-20 | -0.7261 | 0.24214 | 0.0319 | -2.9987
-19.5 | -0.7079 | 0.2345 | 0.029 | -3.0188
-19 | -0.6915 | 0.22808 | 0.0253 | -3.0318
-18.5 | -0.6757 | 0.22173 | 0.0214 | -3.0474
-18 | -0.6609 | 0.21591 | 0.0169 | -3.061
-17.5 | -0.6536 | 0.21338 | 0.011 | -3.0631
-17 | -0.6511 | 0.21135 | 0.0052 | -3.0807
-16.5 | -0.6208 | 0.19594 | 0.0048 | -3.1683
-16 | -0.6022 | 0.18831 | 0.0029 | -3.1979
-15.5 | -0.5892 | 0.18181 | -0.0007 | -3.2407
-15 | -0.5891 | 0.17839 | -0.0067 | -3.3023
-14.5 | -0.5936 | 0.17458 | -0.0135 | -3.4002
-14 | -0.5568 | 0.16061 | -0.0108 | -3.4668
-13.5 | -0.5455 | 0.15364 | -0.0134 | -3.5505
-13 | -0.5464 | 0.1478 | -0.0187 | -3.6969
-12.5 | -0.5588 | 0.14279 | -0.0263 | -3.9134
-12 | -0.5253 | 0.13169 | -0.0224 | -3.9889
-11.5 | -0.5251 | 0.12485 | -0.0264 | -4.2058
-11 | -0.5491 | 0.11866 | -0.0357 | -4.6275
-10.5 | -0.5204 | 0.10994 | -0.0312 | -4.7335
-10 | -0.5543 | 0.10263 | -0.0414 | -5.401
-9.5 | -0.5264 | 0.09516 | -0.0355 | -5.5317
-9 | -0.5699 | 0.08807 | -0.0409 | -6.471
-8.5 | -0.6289 | 0.08475 | -0.0346 | -7.4206
-8 | -0.6273 | 0.07762 | -0.0295 | -8.0817
-7.5 | -0.6672 | 0.07341 | -0.0234 | -9.0887
-7 | -0.6736 | 0.0669 | -0.0181 | -10.0688
-6.5 | -0.6817 | 0.06123 | -0.0129 | -11.1334
-4.5 | -0.5938 | 0.03251 | 0.0057 | -18.2651
-4 | -0.5462 | 0.02779 | 0.0095 | -19.6546
-3.5 | -0.4988 | 0.02422 | 0.0114 | -20.5945
-3 | -0.4501 | 0.02176 | 0.0137 | -20.6847
-2.5 | -0.1454 | 0.01922 | -0.0247 | -7.565
-2 | -0.1259 | 0.01895 | -0.0195 | -6.6438
-1.5 | -0.1054 | 0.01874 | -0.0144 | -5.6243
-1 | -0.0844 | 0.01859 | -0.0094 | -4.5401
-0.5 | -0.0632 | 0.01848 | -0.0043 | -3.4199
0 | -0.0423 | 0.01841 | 0.0009 | -2.2977
0.5 | -0.0217 | 0.01838 | 0.0061 | -1.1806
1 | -0.0015 | 0.01839 | 0.0113 | -0.081566
1.5 | 0.0188 | 0.01846 | 0.0164 | 1.0184
2 | 0.0408 | 0.01864 | 0.0211 | 2.1888
2.5 | 0.0655 | 0.01898 | 0.0251 | 3.451
3 | 0.1186 | 0.02006 | 0.0231 | 5.9123
3.5 | 0.2522 | 0.02208 | 0.0063 | 11.4221
4 | 0.5825 | 0.02057 | -0.0289 | 28.3179
4.5 | 0.6278 | 0.02369 | -0.0266 | 26.5006
5 | 0.6775 | 0.02676 | -0.0241 | 25.3176
5.5 | 0.72 | 0.03067 | -0.021 | 23.4757
6 | 0.7524 | 0.03665 | -0.015 | 20.5293
8 | 0.7483 | 0.06643 | 0.0166 | 11.2645
8.5 | 0.7328 | 0.07277 | 0.0208 | 10.0701
9 | 0.7366 | 0.08069 | 0.0232 | 9.1288
9.5 | 0.6704 | 0.08763 | 0.0221 | 7.6503
10 | 0.687 | 0.09583 | 0.0241 | 7.1689
10.5 | 0.6387 | 0.10695 | 0.011 | 5.9719
11 | 0.6644 | 0.11518 | 0.0145 | 5.7684
11.5 | 0.6342 | 0.12412 | 0.0036 | 5.1096
12 | 0.6686 | 0.13339 | 0.008 | 5.0124
12.5 | 0.6402 | 0.14083 | -0.0031 | 4.5459
13 | 0.6535 | 0.1484 | -0.0047 | 4.4036
13.5 | 0.66 | 0.1574 | -0.0081 | 4.1931
14 | 0.6599 | 0.16407 | -0.0136 | 4.0221
14.5 | 0.6985 | 0.17664 | -0.0099 | 3.9544
15 | 0.6908 | 0.1816 | -0.018 | 3.804
15.5 | 0.6911 | 0.18661 | -0.0245 | 3.7034
16 | 0.7039 | 0.19357 | -0.0282 | 3.6364
16.5 | 0.7241 | 0.20177 | -0.0299 | 3.5887
17 | 0.749 | 0.215 | -0.0313 | 3.4837
17.5 | 0.7477 | 0.21639 | -0.0386 | 3.4553
18 | 0.7593 | 0.22184 | -0.0439 | 3.4227
18.5 | 0.7751 | 0.22845 | -0.0477 | 3.3929
19 | 0.7941 | 0.23636 | -0.0502 | 3.3597
19.5 | 0.8224 | 0.25299 | -0.0511 | 3.2507
20 | 0.8277 | 0.254 | -0.0574 | 3.2587

## 13. Re 100k Mach 0.25 (1)
BIGFOIL.COM POLAR EXPORT
NACA67-109 a=0.8
NACA67-109 a=0.8 |  |  |  | Cl Max: | 0.645 | at alpha= | 8 | deg
JavaFoil+Calcfoil stall+Eppler ext transition |  |  |  | L/D Max: | 29.281 | at alpha= | 3 | deg
Re: | 100000 |  |  | Cd Min: | 0.01154 | at alpha= | -0.5 | deg
Mach: | 0.25 |  |  | Cl=0 at alpha= | -0.79661 | deg
|  |  |  | @ Cl=0.1, Cd= | 0.53402
|  |  |  | @ Cl=0.4, Cd= | 0.53402
|  |  |  | @ Cl=0.6, Cd= | 0.53402
alpha (deg) | Cl | Cd | Cm | Cl/Cd
-13 | -0.131 | 0.19697 | 0 | -0.664
-12.5 | -0.213 | 0.18118 | 0 | -1.177
-12 | -0.274 | 0.1633 | -0.001 | -1.676
-11.5 | -0.327 | 0.14721 | -0.001 | -2.219
-11 | -0.374 | 0.17298 | -0.001 | -2.162
-10.5 | -0.416 | 0.14766 | -0.001 | -2.814
-10 | -0.451 | 0.13833 | -0.002 | -3.259
-9.5 | -0.479 | 0.10744 | -0.002 | -4.458
-9 | -0.499 | 0.10027 | -0.002 | -4.98
-8.5 | -0.511 | 0.08792 | -0.002 | -5.817
-8 | -0.515 | 0.0766 | -0.002 | -6.724
-7.5 | -0.511 | 0.0687 | -0.003 | -7.431
-7 | -0.498 | 0.06183 | -0.003 | -8.056
-6.5 | -0.479 | 0.05633 | -0.003 | -8.495
-6 | -0.453 | 0.05147 | -0.004 | -8.794
-5.5 | -0.421 | 0.04667 | -0.004 | -9.026
-5 | -0.385 | 0.0436 | -0.005 | -8.837
-4.5 | -0.346 | 0.04066 | -0.005 | -8.501
-4 | -0.303 | 0.03838 | -0.006 | -7.898
-3.5 | -0.258 | 0.03643 | -0.006 | -7.095
-3 | -0.212 | 0.03464 | -0.007 | -6.125
-2.5 | -0.204 | 0.01415 | -0.016 | -14.417
-2 | -0.145 | 0.01388 | -0.017 | -10.422
-1.5 | -0.083 | 0.01171 | -0.017 | -7.089
-1 | -0.024 | 0.01161 | -0.018 | -2.073
-0.5 | 0.035 | 0.01154 | -0.019 | 3.047
0 | 0.094 | 0.01173 | -0.02 | 8.018
0.5 | 0.153 | 0.01179 | -0.02 | 12.969
1 | 0.211 | 0.0119 | -0.021 | 17.74
1.5 | 0.269 | 0.01203 | -0.022 | 22.391
2 | 0.327 | 0.0122 | -0.023 | 26.81
2.5 | 0.393 | 0.015 | -0.024 | 26.212
3 | 0.451 | 0.0154 | -0.025 | 29.281
3.5 | 0.412 | 0.03535 | -0.012 | 11.641
4 | 0.454 | 0.0374 | -0.011 | 12.145
4.5 | 0.495 | 0.0395 | -0.011 | 12.532
5 | 0.533 | 0.04216 | -0.011 | 12.635
5.5 | 0.566 | 0.04603 | -0.011 | 12.3
6 | 0.595 | 0.04997 | -0.01 | 11.904
6.5 | 0.618 | 0.05346 | -0.011 | 11.562
7 | 0.635 | 0.05857 | -0.011 | 10.835
7.5 | 0.644 | 0.06567 | -0.011 | 9.802
8 | 0.645 | 0.07609 | -0.01 | 8.472
8.5 | 0.637 | 0.08247 | -0.011 | 7.727
9 | 0.621 | 0.09298 | -0.011 | 6.682
9.5 | 0.597 | 0.15071 | -0.013 | 3.961
10 | 0.564 | 0.13436 | -0.012 | 4.197
10.5 | 0.519 | 0.14622 | -0.012 | 3.549
11 | 0.457 | 0.18071 | -0.012 | 2.531
11.5 | 0.389 | 0.22402 | -0.012 | 1.737
12 | 0.314 | 0.28982 | -0.013 | 1.085
12.5 | 0.231 | 0.37435 | -0.013 | 0.616
13 | 0.077 | 0.53402 | -0.014 | 0.145

## 14. Re 100k Mach 0.25 (2)
BIGFOIL.COM POLAR EXPORT
NACA67-109 a=0.8
NACA67-109 a=0.8 |  |  |  | Cl Max: | 0.848 | at alpha= | 20 | deg
XFOIL ncrit=9 |  |  |  | L/D Max: | 29.2148 | at alpha= | 3.5 | deg
Re: | 100000 |  |  | Cd Min: | 0.26259 | at alpha= | 20 | deg
Mach: | 0.25 |  |  | Cl=0 at alpha= | 0.98809 | deg
|  |  |  | @ Cl=0.1, Cd= | 0.02005
|  |  |  | @ Cl=0.4, Cd= | 0.019935
|  |  |  | @ Cl=0.6, Cd= | 0.021946
alpha (deg) | Cl | Cd | Cm | Cl/Cd
-20 | -0.7361 | 0.24499 | 0.0342 | -3.0046
-19.5 | -0.7184 | 0.23813 | 0.0305 | -3.0168
-19 | -0.7012 | 0.23159 | 0.0264 | -3.0278
-18.5 | -0.6848 | 0.22525 | 0.0221 | -3.0402
-18 | -0.6721 | 0.22124 | 0.0165 | -3.0379
-17.5 | -0.6676 | 0.22 | 0.0104 | -3.0345
-17 | -0.6619 | 0.21679 | 0.0048 | -3.0532
-16.5 | -0.6218 | 0.19776 | 0.0064 | -3.1442
-16 | -0.6058 | 0.19092 | 0.0032 | -3.1731
-15.5 | -0.5953 | 0.18548 | -0.0016 | -3.2095
-15 | -0.6003 | 0.18376 | -0.0086 | -3.2668
-14.5 | -0.5694 | 0.17005 | -0.0082 | -3.3484
-14 | -0.5539 | 0.16279 | -0.0105 | -3.4025
-13.5 | -0.5462 | 0.15635 | -0.0143 | -3.4934
-13 | -0.557 | 0.15248 | -0.0218 | -3.6529
-12.5 | -0.5293 | 0.14128 | -0.0204 | -3.7465
-12 | -0.5195 | 0.13416 | -0.0226 | -3.8722
-11.5 | -0.5364 | 0.12895 | -0.0307 | -4.1598
-11 | -0.5098 | 0.11956 | -0.0278 | -4.264
-10.5 | -0.5337 | 0.11372 | -0.0362 | -4.6931
-10 | -0.5087 | 0.105 | -0.0326 | -4.8448
-9.5 | -0.5424 | 0.09858 | -0.0408 | -5.5021
-9 | -0.5239 | 0.09103 | -0.0359 | -5.7552
-8.5 | -0.5736 | 0.08532 | -0.0379 | -6.7229
-8 | -0.6386 | 0.08269 | -0.0307 | -7.7228
-7.5 | -0.6323 | 0.07529 | -0.0254 | -8.3982
-7 | -0.6702 | 0.07001 | -0.0198 | -9.5729
-6.5 | -0.6819 | 0.06433 | -0.0143 | -10.6
-6 | -0.6809 | 0.05865 | -0.0088 | -11.6095
-4.5 | -0.6099 | 0.03474 | 0.0045 | -17.5561
-4 | -0.5649 | 0.02919 | 0.0086 | -19.3525
-3.5 | -0.5164 | 0.02533 | 0.011 | -20.3869
-3 | -0.4662 | 0.02272 | 0.0135 | -20.5194
-2 | -0.1295 | 0.01934 | -0.0201 | -6.696
-1.5 | -0.1081 | 0.01911 | -0.015 | -5.6567
-1 | -0.0861 | 0.01895 | -0.0098 | -4.5435
0 | -0.042 | 0.01878 | 0.0006 | -2.2364
0.5 | -0.0205 | 0.01876 | 0.0058 | -1.0928
1 | 0.0005 | 0.01878 | 0.0111 | 0.026624
1.5 | 0.0214 | 0.01887 | 0.0163 | 1.1341
2 | 0.0433 | 0.01905 | 0.0212 | 2.273
2.5 | 0.0676 | 0.0194 | 0.0255 | 3.4845
3 | 0.1488 | 0.02103 | 0.0183 | 7.0756
3.5 | 0.5618 | 0.01923 | -0.0328 | 29.2148
4 | 0.5969 | 0.02176 | -0.0282 | 27.4311
4.5 | 0.648 | 0.02483 | -0.0261 | 26.0975
5 | 0.6969 | 0.02829 | -0.0231 | 24.6341
5.5 | 0.7357 | 0.03276 | -0.0186 | 22.4573
6 | 0.7615 | 0.03889 | -0.0119 | 19.5809
8 | 0.7309 | 0.06978 | 0.0188 | 10.4743
8.5 | 0.7066 | 0.07599 | 0.0229 | 9.2986
9 | 0.7024 | 0.08363 | 0.0252 | 8.3989
9.5 | 0.6415 | 0.09267 | 0.0173 | 6.9224
10 | 0.6332 | 0.10173 | 0.0136 | 6.2243
10.5 | 0.6575 | 0.11012 | 0.0165 | 5.9708
11 | 0.6268 | 0.11865 | 0.0062 | 5.2828
11.5 | 0.6419 | 0.12762 | 0.006 | 5.0298
12 | 0.6324 | 0.13514 | -0.0005 | 4.6796
12.5 | 0.6537 | 0.1449 | 0 | 4.5114
13 | 0.6427 | 0.15144 | -0.0077 | 4.2439
13.5 | 0.675 | 0.16226 | -0.0055 | 4.16
14 | 0.6611 | 0.16705 | -0.0145 | 3.9575
14.5 | 0.6738 | 0.17434 | -0.0177 | 3.8649
15 | 0.7059 | 0.18721 | -0.0167 | 3.7706
15.5 | 0.6999 | 0.19043 | -0.0247 | 3.6754
16 | 0.7097 | 0.19662 | -0.0298 | 3.6095
16.5 | 0.7256 | 0.20381 | -0.0332 | 3.5602
17 | 0.7642 | 0.22126 | -0.0315 | 3.4539
17.5 | 0.7649 | 0.22328 | -0.0385 | 3.4257
18 | 0.7708 | 0.22579 | -0.0455 | 3.4138
18.5 | 0.7866 | 0.23226 | -0.0501 | 3.3867
19 | 0.804 | 0.23924 | -0.0538 | 3.3606
19.5 | 0.8414 | 0.261 | -0.0525 | 3.2238
20 | 0.848 | 0.26259 | -0.0587 | 3.2294

## 15. Re 100k Mach 0.50 (1)
BIGFOIL.COM POLAR EXPORT
NACA67-109 a=0.8
NACA67-109 a=0.8 |  |  |  | Cl Max: | 1.086 | at alpha= | 20 | deg
JavaFoil+Calcfoil stall+Eppler ext transition |  |  |  | L/D Max: | 27.469 | at alpha= | 2.5 | deg
Re: | 100000 |  |  | Cd Min: | 0.01203 | at alpha= | -0.5 | deg
Mach: | 0.5 |  |  | Cl=0 at alpha= | -0.79546 | deg
|  |  |  | @ Cl=0.1, Cd= | 0.012187
|  |  |  | @ Cl=0.4, Cd= | 0.13283
|  |  |  | @ Cl=0.6, Cd= | 0.1839
alpha (deg) | Cl | Cd | Cm | Cl/Cd
-20 | -1.016 | 0.34198 | 0.006 | -2.971
-19.5 | -0.988 | 0.32467 | 0.005 | -3.042
-19 | -0.962 | 0.30782 | 0.005 | -3.126
-18.5 | -0.936 | 0.31076 | 0.004 | -3.013
-18 | -0.911 | 0.30696 | 0.004 | -2.968
-17.5 | -0.885 | 0.30827 | 0.003 | -2.872
-17 | -0.86 | 0.299 | 0.003 | -2.876
-16.5 | -0.832 | 0.27649 | 0.002 | -3.008
-16 | -0.806 | 0.2713 | 0.002 | -2.971
-15.5 | -0.78 | 0.24958 | 0.002 | -3.126
-15 | -0.754 | 0.24476 | 0.001 | -3.082
-14.5 | -0.728 | 0.26204 | 0.001 | -2.779
-14 | -0.701 | 0.23708 | 0 | -2.956
-13.5 | -0.674 | 0.22903 | 0 | -2.944
-13 | -0.648 | 0.22301 | 0 | -2.907
-12.5 | -0.622 | 0.21961 | -0.001 | -2.833
-12 | -0.596 | 0.21621 | -0.001 | -2.756
-11.5 | -0.57 | 0.20099 | -0.001 | -2.835
-11 | -0.542 | 0.19432 | -0.002 | -2.791
-10.5 | -0.516 | 0.18476 | -0.002 | -2.793
-10 | -0.49 | 0.17868 | -0.002 | -2.74
-9.5 | -0.463 | 0.16264 | -0.003 | -2.849
-9 | -0.437 | 0.16203 | -0.003 | -2.696
-8.5 | -0.41 | 0.15791 | -0.003 | -2.594
-8 | -0.383 | 0.14139 | -0.003 | -2.711
-7.5 | -0.357 | 0.15485 | -0.004 | -2.304
-7 | -0.33 | 0.15255 | -0.004 | -2.165
-6.5 | -0.304 | 0.13046 | -0.004 | -2.329
-6 | -0.277 | 0.10459 | -0.004 | -2.648
-5.5 | -0.341 | 0.07779 | -0.004 | -4.38
-5 | -0.388 | 0.053 | -0.005 | -7.326
-4.5 | -0.368 | 0.04525 | -0.005 | -8.137
-4 | -0.331 | 0.04082 | -0.006 | -8.107
-3.5 | -0.286 | 0.03792 | -0.006 | -7.529
-3 | -0.235 | 0.0357 | -0.007 | -6.588
-2.5 | -0.184 | 0.03344 | -0.009 | -5.501
-2 | -0.161 | 0.01446 | -0.019 | -11.127
-1.5 | -0.092 | 0.01223 | -0.019 | -7.536
-1 | -0.027 | 0.01212 | -0.02 | -2.207
-0.5 | 0.039 | 0.01203 | -0.021 | 3.253
0 | 0.105 | 0.0122 | -0.022 | 8.584
0.5 | 0.17 | 0.0123 | -0.023 | 13.846
1 | 0.235 | 0.01244 | -0.023 | 18.895
1.5 | 0.3 | 0.0126 | -0.024 | 23.78
2 | 0.372 | 0.0154 | -0.026 | 24.182
2.5 | 0.437 | 0.0159 | -0.027 | 27.469
3 | 0.408 | 0.03434 | -0.013 | 11.866
3.5 | 0.454 | 0.03661 | -0.012 | 12.411
4 | 0.497 | 0.03938 | -0.012 | 12.618
4.5 | 0.53 | 0.04298 | -0.011 | 12.341
5 | 0.546 | 0.04841 | -0.011 | 11.279
5.5 | 0.512 | 0.06141 | -0.011 | 8.336
6 | 0.36 | 0.11884 | -0.011 | 3.032
6.5 | 0.387 | 0.13081 | -0.011 | 2.955
7 | 0.413 | 0.13485 | -0.014 | 3.065
7.5 | 0.439 | 0.13778 | -0.014 | 3.19
8 | 0.466 | 0.1446 | -0.014 | 3.22
8.5 | 0.492 | 0.15325 | -0.014 | 3.208
9 | 0.519 | 0.15932 | -0.017 | 3.255
9.5 | 0.545 | 0.16251 | -0.017 | 3.352
10 | 0.571 | 0.17876 | -0.017 | 3.192
10.5 | 0.597 | 0.18297 | -0.018 | 3.261
11 | 0.623 | 0.19105 | -0.018 | 3.259
11.5 | 0.65 | 0.20217 | -0.02 | 3.213
12 | 0.675 | 0.21672 | -0.02 | 3.116
12.5 | 0.701 | 0.22222 | -0.021 | 3.155
13 | 0.727 | 0.22576 | -0.021 | 3.219
13.5 | 0.752 | 0.23489 | -0.022 | 3.203
14 | 0.78 | 0.25884 | -0.024 | 3.012
14.5 | 0.805 | 0.24521 | -0.024 | 3.284
15 | 0.831 | 0.2499 | -0.024 | 3.324
15.5 | 0.856 | 0.26489 | -0.025 | 3.231
16 | 0.881 | 0.2782 | -0.025 | 3.168
16.5 | 0.909 | 0.3007 | -0.027 | 3.022
17 | 0.934 | 0.30489 | -0.028 | 3.063
17.5 | 0.959 | 0.3125 | -0.028 | 3.069
18 | 0.984 | 0.30586 | -0.029 | 3.218
18.5 | 1.009 | 0.31439 | -0.029 | 3.21
19 | 1.037 | 0.32881 | -0.031 | 3.154
19.5 | 1.062 | 0.33535 | -0.031 | 3.166
20 | 1.086 | 0.34129 | -0.032 | 3.183

## 16. Re 100k Mach 0.50 (2)
BIGFOIL.COM POLAR EXPORT
NACA67-109 a=0.8
NACA67-109 a=0.8 |  |  |  | Cl Max: | 0.9108 | at alpha= | 20 | deg
XFOIL ncrit=9 |  |  |  | L/D Max: | 28.6183 | at alpha= | 3 | deg
Re: | 100000 |  |  | Cd Min: | 0.27618 | at alpha= | 20 | deg
Mach: | 0.5 |  |  | Cl=0 at alpha= | 0.83806 | deg
|  |  |  | @ Cl=0.1, Cd= | 0.021684
|  |  |  | @ Cl=0.4, Cd= | 0.020851
|  |  |  | @ Cl=0.6, Cd= | 0.021796
alpha (deg) | Cl | Cd | Cm | Cl/Cd
-20 | -0.7945 | 0.26552 | 0.0416 | -2.9922
-19.5 | -0.7742 | 0.25887 | 0.0358 | -2.9907
-19 | -0.759 | 0.25643 | 0.0288 | -2.9599
-18.5 | -0.7484 | 0.25525 | 0.0221 | -2.932
-18 | -0.7125 | 0.23461 | 0.0211 | -3.037
-17.5 | -0.6905 | 0.22601 | 0.0173 | -3.0552
-17 | -0.67 | 0.21834 | 0.0128 | -3.0686
-16.5 | -0.6544 | 0.21306 | 0.0069 | -3.0714
-16 | -0.6545 | 0.21384 | -0.0006 | -3.0607
-15.5 | -0.6138 | 0.19532 | -0.0005 | -3.1425
-15 | -0.5944 | 0.18754 | -0.0041 | -3.1695
-14.5 | -0.5838 | 0.18218 | -0.0096 | -3.2045
-14 | -0.5883 | 0.1804 | -0.0167 | -3.2611
-13.5 | -0.5463 | 0.16477 | -0.0154 | -3.3155
-13 | -0.5343 | 0.15798 | -0.0192 | -3.3821
-12.5 | -0.5469 | 0.15553 | -0.0268 | -3.5164
-12 | -0.5093 | 0.14298 | -0.0248 | -3.562
-11.5 | -0.5086 | 0.13626 | -0.029 | -3.7326
-11 | -0.4926 | 0.1284 | -0.0298 | -3.8364
-10.5 | -0.4922 | 0.12126 | -0.0328 | -4.059
-10 | -0.4965 | 0.11537 | -0.0355 | -4.3035
-9.5 | -0.4826 | 0.10736 | -0.034 | -4.4952
-9 | -0.4983 | 0.10131 | -0.0352 | -4.9186
-8.5 | -0.5315 | 0.09699 | -0.0363 | -5.4799
-8 | -0.534 | 0.09041 | -0.0325 | -5.9064
-7.5 | -0.5627 | 0.0849 | -0.0298 | -6.6278
-7 | -0.5957 | 0.07993 | -0.0244 | -7.4528
-6.5 | -0.6469 | 0.07598 | -0.0174 | -8.5141
-5 | -0.6755 | 0.05073 | -0.0075 | -13.3156
-4.5 | -0.6562 | 0.04275 | -0.0022 | -15.3497
-4 | -0.6298 | 0.03624 | 0.0033 | -17.3786
-3.5 | -0.5888 | 0.03083 | 0.0083 | -19.0983
-3 | -0.5384 | 0.02693 | 0.0121 | -19.9926
-2.5 | -0.4798 | 0.02348 | 0.0153 | -20.4344
-1.5 | -0.1199 | 0.02075 | -0.0173 | -5.7783
-1 | -0.0941 | 0.02055 | -0.0117 | -4.5791
-0.5 | -0.0681 | 0.02042 | -0.0062 | -3.335
0 | -0.0421 | 0.02037 | -0.0006 | -2.0668
0.5 | -0.0167 | 0.02039 | 0.0049 | -0.81903
1 | 0.008 | 0.02048 | 0.0105 | 0.39062
1.5 | 0.0318 | 0.02065 | 0.0161 | 1.54
2 | 0.055 | 0.02091 | 0.0217 | 2.6303
2.5 | 0.1428 | 0.02242 | 0.0143 | 6.3693
3 | 0.5675 | 0.01983 | -0.0341 | 28.6183
3.5 | 0.6085 | 0.02231 | -0.0284 | 27.2748
4 | 0.6701 | 0.02578 | -0.026 | 25.993
4.5 | 0.7251 | 0.03044 | -0.022 | 23.8206
5 | 0.7543 | 0.03508 | -0.0145 | 21.5023
5.5 | 0.7638 | 0.03999 | -0.0052 | 19.0998
6 | 0.7583 | 0.04525 | 0.0051 | 16.758
6.5 | 0.7427 | 0.05066 | 0.0154 | 14.6605
7 | 0.7142 | 0.05576 | 0.0259 | 12.8085
7.5 | 0.6797 | 0.06195 | 0.0336 | 10.9718
8 | 0.6084 | 0.08039 | 0.018 | 7.5681
8.5 | 0.604 | 0.08867 | 0.0164 | 6.8118
9 | 0.6122 | 0.09701 | 0.0161 | 6.3107
10 | 0.6112 | 0.11395 | 0.0112 | 5.3638
10.5 | 0.61 | 0.12188 | 0.0077 | 5.0049
11 | 0.6185 | 0.13022 | 0.0053 | 4.7497
11.5 | 0.6448 | 0.1402 | 0.0056 | 4.5991
12 | 0.6255 | 0.14563 | -0.0033 | 4.2951
12.5 | 0.6542 | 0.15655 | -0.0035 | 4.1789
13 | 0.6494 | 0.16191 | -0.0106 | 4.0109
13.5 | 0.6855 | 0.17479 | -0.0102 | 3.9218
14 | 0.6779 | 0.17819 | -0.0186 | 3.8044
14.5 | 0.7194 | 0.19315 | -0.0176 | 3.7246
15 | 0.7123 | 0.19465 | -0.0267 | 3.6594
16 | 0.7647 | 0.21666 | -0.0318 | 3.5295
16.5 | 0.7744 | 0.22207 | -0.0383 | 3.4872
17 | 0.7871 | 0.22702 | -0.0453 | 3.4671
17.5 | 0.8075 | 0.23511 | -0.05 | 3.4346
18 | 0.8307 | 0.24463 | -0.0535 | 3.3957
18.5 | 0.8602 | 0.2607 | -0.0559 | 3.2996
19 | 0.8702 | 0.26124 | -0.0641 | 3.331
19.5 | 0.8897 | 0.26797 | -0.0703 | 3.3201
20 | 0.9108 | 0.27618 | -0.0754 | 3.2978

## 17. Re 250k Mach 0.00 (1)
BIGFOIL.COM POLAR EXPORT
NACA67-109 a=0.8
NACA67-109 a=0.8 |  |  |  | Cl Max: | 0.697 | at alpha= | 9.5 | deg
JavaFoil+Calcfoil stall+Eppler ext transition |  |  |  | L/D Max: | 44.076 | at alpha= | 4 | deg
Re: | 250000 |  |  | Cd Min: | 0.00746 | at alpha= | -0.5 | deg
Mach: | 0 |  |  | Cl=0 at alpha= | -0.7931 | deg
|  |  |  | @ Cl=0.1, Cd= | 0.0075755
|  |  |  | @ Cl=0.4, Cd= | 0.011765
|  |  |  | @ Cl=0.6, Cd= | 0.18276
alpha (deg) | Cl | Cd | Cm | Cl/Cd
-15 | -0.419 | 0.21684 | 0.001 | -1.935
-14.5 | -0.444 | 0.18796 | 0.001 | -2.36
-14 | -0.468 | 0.17416 | 0 | -2.688
-13.5 | -0.493 | 0.15344 | 0 | -3.21
-13 | -0.512 | 0.14288 | 0 | -3.581
-12.5 | -0.528 | 0.1324 | 0 | -3.987
-12 | -0.543 | 0.11495 | -0.001 | -4.721
-11.5 | -0.555 | 0.10712 | -0.001 | -5.185
-11 | -0.565 | 0.09743 | -0.001 | -5.804
-10.5 | -0.572 | 0.09073 | -0.001 | -6.31
-10 | -0.576 | 0.08257 | -0.002 | -6.975
-9.5 | -0.576 | 0.07516 | -0.002 | -7.659
-9 | -0.571 | 0.07032 | -0.002 | -8.119
-8.5 | -0.562 | 0.06486 | -0.002 | -8.663
-8 | -0.548 | 0.05891 | -0.003 | -9.307
-7.5 | -0.53 | 0.05576 | -0.003 | -9.504
-7 | -0.507 | 0.05137 | -0.003 | -9.872
-6.5 | -0.48 | 0.04776 | -0.004 | -10.053
-6 | -0.449 | 0.0444 | -0.004 | -10.117
-5.5 | -0.415 | 0.04163 | -0.004 | -9.96
-5 | -0.377 | 0.03879 | -0.005 | -9.72
-4.5 | -0.337 | 0.03665 | -0.005 | -9.195
-4 | -0.295 | 0.0348 | -0.006 | -8.471
-3.5 | -0.252 | 0.03282 | -0.007 | -7.67
-3 | -0.255 | 0.01002 | -0.015 | -25.462
-2.5 | -0.198 | 0.00976 | -0.016 | -20.301
-2 | -0.14 | 0.00954 | -0.017 | -14.711
-1.5 | -0.081 | 0.00754 | -0.017 | -10.794
-1 | -0.024 | 0.00748 | -0.018 | -3.156
-0.5 | 0.034 | 0.00746 | -0.019 | 4.621
0 | 0.092 | 0.00757 | -0.019 | 12.156
0.5 | 0.15 | 0.00761 | -0.02 | 19.673
1 | 0.207 | 0.00768 | -0.021 | 26.95
1.5 | 0.264 | 0.00776 | -0.022 | 34.01
2 | 0.32 | 0.00785 | -0.022 | 40.801
2.5 | 0.382 | 0.01164 | -0.024 | 32.824
3 | 0.438 | 0.01203 | -0.024 | 36.454
3.5 | 0.493 | 0.01239 | -0.025 | 39.795
4 | 0.546 | 0.01238 | -0.026 | 44.076
4.5 | 0.483 | 0.03546 | -0.012 | 13.625
5 | 0.521 | 0.03781 | -0.011 | 13.78
5.5 | 0.557 | 0.04011 | -0.012 | 13.879
6 | 0.589 | 0.04322 | -0.011 | 13.625
6.5 | 0.618 | 0.04619 | -0.011 | 13.374
7 | 0.642 | 0.04975 | -0.011 | 12.91
7.5 | 0.662 | 0.05441 | -0.01 | 12.174
8 | 0.678 | 0.05866 | -0.011 | 11.559
8.5 | 0.689 | 0.06354 | -0.011 | 10.844
9 | 0.695 | 0.06769 | -0.011 | 10.271
9.5 | 0.697 | 0.07657 | -0.011 | 9.1
10 | 0.694 | 0.08473 | -0.011 | 8.19
10.5 | 0.684 | 0.0887 | -0.012 | 7.715
11 | 0.665 | 0.09737 | -0.012 | 6.834
11.5 | 0.643 | 0.10731 | -0.012 | 5.99
12 | 0.617 | 0.118 | -0.012 | 5.233
12.5 | 0.59 | 0.1338 | -0.013 | 4.411
13 | 0.562 | 0.14028 | -0.013 | 4.005
13.5 | 0.533 | 0.15555 | -0.013 | 3.426
14 | 0.504 | 0.16806 | -0.014 | 2.998
14.5 | 0.475 | 0.18276 | -0.014 | 2.601

## 18. Re 250k Mach 0.00 (2)
BIGFOIL.COM POLAR EXPORT
NACA67-109 a=0.8
NACA67-109 a=0.8 |  |  |  | Cl Max: | 0.7949 | at alpha= | 6.5 | deg
XFOIL ncrit=9 |  |  |  | L/D Max: | 52.0768 | at alpha= | 2.5 | deg
Re: | 250000 |  |  | Cd Min: | 0.0564 | at alpha= | 8.5 | deg
Mach: | 0 |  |  | Cl=0 at alpha= | -99 | deg
|  |  |  | @ Cl=0.1, Cd= | 0.015779
|  |  |  | @ Cl=0.4, Cd= | 0.013685
|  |  |  | @ Cl=0.6, Cd= | 0.015532
alpha (deg) | Cl | Cd | Cm | Cl/Cd
0 | 0.0937 | 0.01577 | -0.0252 | 5.9417
0.5 | 0.1721 | 0.01588 | -0.0311 | 10.8375
1 | 0.2393 | 0.01581 | -0.0348 | 15.136
1.5 | 0.3382 | 0.0153 | -0.0436 | 22.1046
2 | 0.4821 | 0.01154 | -0.056 | 41.7764
2.5 | 0.5291 | 0.01016 | -0.0521 | 52.0768
3 | 0.5401 | 0.01371 | -0.0435 | 39.3946
3.5 | 0.5861 | 0.01491 | -0.0423 | 39.3092
4 | 0.6194 | 0.0164 | -0.0382 | 37.7683
4.5 | 0.6559 | 0.01869 | -0.0347 | 35.0936
5 | 0.6996 | 0.02088 | -0.032 | 33.5057
5.5 | 0.7396 | 0.02303 | -0.029 | 32.1146
6 | 0.7763 | 0.02892 | -0.0241 | 26.843
6.5 | 0.7949 | 0.03871 | -0.0141 | 20.5347
7.5 | 0.7905 | 0.04761 | 0.0034 | 16.6037
8 | 0.782 | 0.05159 | 0.0125 | 15.158
8.5 | 0.7811 | 0.0564 | 0.0186 | 13.8493

## 19. Re 250k Mach 0.10 (1)
BIGFOIL.COM POLAR EXPORT
NACA67-109 a=0.8
NACA67-109 a=0.8 |  |  |  | Cl Max: | 0.688 | at alpha= | 9 | deg
JavaFoil+Calcfoil stall+Eppler ext transition |  |  |  | L/D Max: | 44.176 | at alpha= | 4 | deg
Re: | 250000 |  |  | Cd Min: | 0.00747 | at alpha= | -0.5 | deg
Mach: | 0.1 |  |  | Cl=0 at alpha= | -0.79661 | deg
|  |  |  | @ Cl=0.1, Cd= | 0.0075849
|  |  |  | @ Cl=0.4, Cd= | 0.011789
|  |  |  | @ Cl=0.6, Cd= | 0.18516
alpha (deg) | Cl | Cd | Cm | Cl/Cd
-14.5 | -0.402 | 0.20699 | 0.001 | -1.941
-14 | -0.429 | 0.18925 | 0 | -2.268
-13.5 | -0.457 | 0.17231 | 0 | -2.651
-13 | -0.479 | 0.15105 | 0 | -3.171
-12.5 | -0.499 | 0.13537 | 0 | -3.684
-12 | -0.517 | 0.12163 | -0.001 | -4.249
-11.5 | -0.533 | 0.1099 | -0.001 | -4.848
-11 | -0.546 | 0.10144 | -0.001 | -5.386
-10.5 | -0.557 | 0.09268 | -0.001 | -6.006
-10 | -0.563 | 0.0843 | -0.002 | -6.682
-9.5 | -0.566 | 0.07694 | -0.002 | -7.353
-9 | -0.564 | 0.07144 | -0.002 | -7.89
-8.5 | -0.557 | 0.06643 | -0.002 | -8.381
-8 | -0.545 | 0.05955 | -0.003 | -9.152
-7.5 | -0.528 | 0.05585 | -0.003 | -9.457
-7 | -0.507 | 0.05173 | -0.003 | -9.791
-6.5 | -0.48 | 0.04785 | -0.004 | -10.04
-6 | -0.45 | 0.04455 | -0.004 | -10.101
-5.5 | -0.416 | 0.04175 | -0.004 | -9.96
-5 | -0.378 | 0.03901 | -0.005 | -9.701
-4.5 | -0.338 | 0.03677 | -0.005 | -9.203
-4 | -0.296 | 0.03488 | -0.006 | -8.49
-3.5 | -0.253 | 0.03309 | -0.007 | -7.631
-3 | -0.256 | 0.01009 | -0.015 | -25.413
-2.5 | -0.199 | 0.00975 | -0.016 | -20.422
-2 | -0.141 | 0.00953 | -0.017 | -14.799
-1.5 | -0.082 | 0.00755 | -0.017 | -10.826
-1 | -0.024 | 0.00749 | -0.018 | -3.165
-0.5 | 0.035 | 0.00747 | -0.019 | 4.635
0 | 0.093 | 0.00758 | -0.02 | 12.206
0.5 | 0.15 | 0.00762 | -0.02 | 19.727
1 | 0.208 | 0.00769 | -0.021 | 27.021
1.5 | 0.265 | 0.00776 | -0.022 | 34.152
2 | 0.322 | 0.00787 | -0.023 | 40.88
2.5 | 0.384 | 0.01168 | -0.024 | 32.883
3 | 0.44 | 0.01206 | -0.024 | 36.517
3.5 | 0.495 | 0.01243 | -0.025 | 39.847
4 | 0.548 | 0.01241 | -0.026 | 44.176
4.5 | 0.485 | 0.03556 | -0.012 | 13.638
5 | 0.523 | 0.03775 | -0.011 | 13.852
5.5 | 0.558 | 0.0403 | -0.011 | 13.857
6 | 0.59 | 0.04372 | -0.011 | 13.5
6.5 | 0.618 | 0.04613 | -0.011 | 13.404
7 | 0.642 | 0.04988 | -0.011 | 12.868
7.5 | 0.661 | 0.0548 | -0.01 | 12.058
8 | 0.675 | 0.05922 | -0.011 | 11.395
8.5 | 0.684 | 0.06404 | -0.011 | 10.678
9 | 0.688 | 0.06962 | -0.011 | 9.878
9.5 | 0.687 | 0.07684 | -0.011 | 8.934
10 | 0.681 | 0.08545 | -0.011 | 7.966
10.5 | 0.668 | 0.09144 | -0.012 | 7.301
11 | 0.645 | 0.10107 | -0.012 | 6.377
11.5 | 0.618 | 0.11164 | -0.012 | 5.533
12 | 0.588 | 0.1234 | -0.012 | 4.767
12.5 | 0.557 | 0.13937 | -0.013 | 3.996
13 | 0.525 | 0.14675 | -0.013 | 3.575
13.5 | 0.492 | 0.16583 | -0.014 | 2.968
14 | 0.46 | 0.18516 | -0.014 | 2.484

## 20. Re 250k Mach 0.10 (2)
BIGFOIL.COM POLAR EXPORT
NACA67-109 a=0.8
NACA67-109 a=0.8 |  |  |  | Cl Max: | 0.7785 | at alpha= | 6 | deg
XFOIL ncrit=9 |  |  |  | L/D Max: | 52.3274 | at alpha= | 2.5 | deg
Re: | 250000 |  |  | Cd Min: | 0.02954 | at alpha= | 6 | deg
Mach: | 0.1 |  |  | Cl=0 at alpha= | -99 | deg
|  |  |  | @ Cl=0.1, Cd= | 0.015839
|  |  |  | @ Cl=0.4, Cd= | 0.013777
|  |  |  | @ Cl=0.6, Cd= | 0.015547
alpha (deg) | Cl | Cd | Cm | Cl/Cd
0 | 0.0939 | 0.01583 | -0.0253 | 5.9318
0.5 | 0.1737 | 0.01595 | -0.0314 | 10.8903
1 | 0.2397 | 0.01586 | -0.0347 | 15.1135
1.5 | 0.3431 | 0.01529 | -0.0442 | 22.4395
2 | 0.483 | 0.01157 | -0.0558 | 41.7459
2.5 | 0.5306 | 0.01014 | -0.0518 | 52.3274
3 | 0.5414 | 0.01381 | -0.0433 | 39.2035
3.5 | 0.5883 | 0.01503 | -0.0421 | 39.1417
4 | 0.622 | 0.01652 | -0.038 | 37.6513
4.5 | 0.6592 | 0.01885 | -0.0346 | 34.9708
5 | 0.7035 | 0.02114 | -0.0319 | 33.2781
5.5 | 0.7435 | 0.02344 | -0.0288 | 31.7193
6 | 0.7785 | 0.02954 | -0.0235 | 26.3541

## 21. Re 250k Mach 0.25 (1)
BIGFOIL.COM POLAR EXPORT
NACA67-109 a=0.8
NACA67-109 a=0.8 |  |  |  | Cl Max: | 0.645 | at alpha= | 8 | deg
JavaFoil+Calcfoil stall+Eppler ext transition |  |  |  | L/D Max: | 43.071 | at alpha= | 4 | deg
Re: | 250000 |  |  | Cd Min: | 0.00753 | at alpha= | -0.5 | deg
Mach: | 0.25 |  |  | Cl=0 at alpha= | -0.8 | deg
|  |  |  | @ Cl=0.1, Cd= | 0.15247
|  |  |  | @ Cl=0.4, Cd= | 0.15247
|  |  |  | @ Cl=0.6, Cd= | 0.15247
alpha (deg) | Cl | Cd | Cm | Cl/Cd
-13 | -0.131 | 0.15291 | 0 | -0.856
-12.5 | -0.213 | 0.13883 | 0 | -1.537
-12 | -0.274 | 0.1227 | -0.001 | -2.231
-11.5 | -0.327 | 0.1155 | -0.001 | -2.829
-11 | -0.374 | 0.10474 | -0.001 | -3.571
-10.5 | -0.416 | 0.09746 | -0.001 | -4.265
-10 | -0.451 | 0.1084 | -0.002 | -4.159
-9.5 | -0.479 | 0.08735 | -0.002 | -5.484
-9 | -0.499 | 0.08293 | -0.002 | -6.022
-8.5 | -0.511 | 0.07221 | -0.002 | -7.083
-8 | -0.515 | 0.06561 | -0.003 | -7.851
-7.5 | -0.511 | 0.05892 | -0.003 | -8.666
-7 | -0.498 | 0.05404 | -0.003 | -9.219
-6.5 | -0.479 | 0.04999 | -0.004 | -9.576
-6 | -0.453 | 0.04599 | -0.004 | -9.846
-5.5 | -0.421 | 0.04212 | -0.005 | -10.005
-5 | -0.385 | 0.03942 | -0.005 | -9.775
-4.5 | -0.346 | 0.03713 | -0.005 | -9.311
-4 | -0.303 | 0.03519 | -0.006 | -8.617
-3.5 | -0.259 | 0.03296 | -0.007 | -7.873
-3 | -0.263 | 0.01134 | -0.016 | -23.212
-2.5 | -0.204 | 0.00986 | -0.016 | -20.72
-2 | -0.145 | 0.00962 | -0.017 | -15.06
-1.5 | -0.084 | 0.00762 | -0.018 | -11.017
-1 | -0.024 | 0.00756 | -0.019 | -3.219
-0.5 | 0.036 | 0.00753 | -0.019 | 4.721
0 | 0.095 | 0.00765 | -0.02 | 12.406
0.5 | 0.154 | 0.00769 | -0.021 | 20.079
1 | 0.213 | 0.00777 | -0.022 | 27.447
1.5 | 0.272 | 0.00785 | -0.022 | 34.641
2 | 0.33 | 0.00796 | -0.023 | 41.501
2.5 | 0.394 | 0.01184 | -0.024 | 33.269
3 | 0.452 | 0.01227 | -0.025 | 36.834
3.5 | 0.508 | 0.01264 | -0.026 | 40.179
4 | 0.561 | 0.01303 | -0.027 | 43.071
4.5 | 0.496 | 0.03591 | -0.012 | 13.803
5 | 0.533 | 0.03815 | -0.012 | 13.973
5.5 | 0.566 | 0.04146 | -0.011 | 13.663
6 | 0.595 | 0.0445 | -0.011 | 13.373
6.5 | 0.618 | 0.04754 | -0.011 | 13.006
7 | 0.635 | 0.05184 | -0.011 | 12.244
7.5 | 0.644 | 0.05705 | -0.011 | 11.285
8 | 0.645 | 0.06417 | -0.011 | 10.046
8.5 | 0.637 | 0.06946 | -0.011 | 9.175
9 | 0.621 | 0.07745 | -0.012 | 8.023
9.5 | 0.597 | 0.11496 | -0.013 | 5.193
10 | 0.564 | 0.10628 | -0.012 | 5.306
10.5 | 0.519 | 0.11643 | -0.013 | 4.458
11 | 0.457 | 0.13758 | -0.013 | 3.325
11.5 | 0.389 | 0.1702 | -0.013 | 2.286
12 | 0.315 | 0.21065 | -0.014 | 1.493
12.5 | 0.231 | 0.14499 | -0.014 | 1.593
13 | 0.077 | 0.15247 | -0.015 | 0.507

## 22. Re 250k Mach 0.25 (2)
BIGFOIL.COM POLAR EXPORT
NACA67-109 a=0.8
NACA67-109 a=0.8 |  |  |  | Cl Max: | 0.7876 | at alpha= | 6 | deg
XFOIL ncrit=9 |  |  |  | L/D Max: | 51.7493 | at alpha= | 2.5 | deg
Re: | 250000 |  |  | Cd Min: | 0.0958 | at alpha= | 10.5 | deg
Mach: | 0.25 |  |  | Cl=0 at alpha= | -99 | deg
|  |  |  | @ Cl=0.1, Cd= | 0.016198
|  |  |  | @ Cl=0.4, Cd= | 0.014028
|  |  |  | @ Cl=0.6, Cd= | 0.015982
alpha (deg) | Cl | Cd | Cm | Cl/Cd
0 | 0.0956 | 0.0162 | -0.0257 | 5.9012
0.5 | 0.1658 | 0.01616 | -0.0296 | 10.2599
1 | 0.2458 | 0.0162 | -0.0353 | 15.1728
1.5 | 0.4155 | 0.01381 | -0.0548 | 30.0869
2 | 0.4899 | 0.0116 | -0.055 | 42.2328
2.5 | 0.5325 | 0.01029 | -0.0484 | 51.7493
3 | 0.5485 | 0.01432 | -0.0421 | 38.3031
3.5 | 0.5985 | 0.01593 | -0.0412 | 37.5706
4 | 0.6357 | 0.01722 | -0.0373 | 36.9164
4.5 | 0.6779 | 0.01987 | -0.034 | 34.1168
5 | 0.724 | 0.02258 | -0.0309 | 32.0638
5.5 | 0.7627 | 0.02596 | -0.0268 | 29.3798
6 | 0.7876 | 0.03246 | -0.0198 | 24.2637
7.5 | 0.781 | 0.05592 | 0.0068 | 13.9664
8 | 0.7504 | 0.05556 | 0.021 | 13.5061
8.5 | 0.7335 | 0.06147 | 0.0272 | 11.9327
9 | 0.7061 | 0.06752 | 0.0321 | 10.4576
9.5 | 0.6738 | 0.07599 | 0.0314 | 8.867
10 | 0.6519 | 0.08707 | 0.0241 | 7.4871
10.5 | 0.65 | 0.0958 | 0.0205 | 6.785

## 23. Re 250k Mach 0.50 (1)
BIGFOIL.COM POLAR EXPORT
NACA67-109 a=0.8
NACA67-109 a=0.8 |  |  |  | Cl Max: | 1.086 | at alpha= | 20 | deg
JavaFoil+Calcfoil stall+Eppler ext transition |  |  |  | L/D Max: | 38.03 | at alpha= | 3 | deg
Re: | 250000 |  |  | Cd Min: | 0.00783 | at alpha= | -0.5 | deg
Mach: | 0.5 |  |  | Cl=0 at alpha= | -0.79851 | deg
|  |  |  | @ Cl=0.1, Cd= | 0.0079573
|  |  |  | @ Cl=0.4, Cd= | 0.098915
|  |  |  | @ Cl=0.6, Cd= | 0.1395
alpha (deg) | Cl | Cd | Cm | Cl/Cd
-20 | -1.016 | 0.25463 | 0.006 | -3.99
-19.5 | -0.988 | 0.25028 | 0.005 | -3.947
-19 | -0.962 | 0.2435 | 0.005 | -3.952
-18.5 | -0.936 | 0.23957 | 0.004 | -3.909
-18 | -0.911 | 0.22658 | 0.004 | -4.021
-17.5 | -0.885 | 0.23463 | 0.003 | -3.774
-17 | -0.86 | 0.21821 | 0.003 | -3.941
-16.5 | -0.832 | 0.21162 | 0.003 | -3.931
-16 | -0.806 | 0.20467 | 0.002 | -3.938
-15.5 | -0.78 | 0.19019 | 0.002 | -4.102
-15 | -0.754 | 0.18568 | 0.001 | -4.062
-14.5 | -0.728 | 0.19358 | 0.001 | -3.762
-14 | -0.701 | 0.1818 | 0 | -3.857
-13.5 | -0.674 | 0.17535 | 0 | -3.846
-13 | -0.648 | 0.16989 | 0 | -3.816
-12.5 | -0.622 | 0.16644 | -0.001 | -3.738
-12 | -0.596 | 0.16302 | -0.001 | -3.656
-11.5 | -0.57 | 0.14914 | -0.001 | -3.821
-11 | -0.542 | 0.14372 | -0.002 | -3.774
-10.5 | -0.516 | 0.14022 | -0.002 | -3.681
-10 | -0.49 | 0.13661 | -0.002 | -3.585
-9.5 | -0.463 | 0.12245 | -0.003 | -3.784
-9 | -0.437 | 0.12151 | -0.003 | -3.596
-8.5 | -0.41 | 0.11901 | -0.003 | -3.443
-8 | -0.383 | 0.10929 | -0.003 | -3.508
-7.5 | -0.357 | 0.11564 | -0.004 | -3.086
-7 | -0.33 | 0.11334 | -0.004 | -2.914
-6.5 | -0.304 | 0.09714 | -0.004 | -3.128
-6 | -0.277 | 0.06106 | -0.004 | -4.537
-5.5 | -0.341 | 0.06252 | -0.004 | -5.45
-5 | -0.388 | 0.04586 | -0.005 | -8.467
-4.5 | -0.368 | 0.04051 | -0.006 | -9.093
-4 | -0.331 | 0.03696 | -0.006 | -8.955
-3.5 | -0.286 | 0.03452 | -0.007 | -8.275
-3 | -0.236 | 0.03214 | -0.009 | -7.348
-2.5 | -0.227 | 0.0116 | -0.018 | -19.568
-2 | -0.161 | 0.01121 | -0.019 | -14.389
-1.5 | -0.093 | 0.00794 | -0.02 | -11.743
-1 | -0.027 | 0.00788 | -0.021 | -3.434
-0.5 | 0.04 | 0.00783 | -0.021 | 5.05
0 | 0.106 | 0.00797 | -0.022 | 13.263
0.5 | 0.172 | 0.00804 | -0.023 | 21.391
1 | 0.237 | 0.00813 | -0.024 | 29.181
1.5 | 0.303 | 0.00824 | -0.025 | 36.712
2 | 0.373 | 0.01216 | -0.026 | 30.696
2.5 | 0.438 | 0.01263 | -0.027 | 34.661
3 | 0.501 | 0.01317 | -0.028 | 38.03
3.5 | 0.456 | 0.03314 | -0.014 | 13.768
4 | 0.497 | 0.03582 | -0.012 | 13.877
4.5 | 0.531 | 0.03882 | -0.012 | 13.669
5 | 0.546 | 0.04289 | -0.011 | 12.733
5.5 | 0.512 | 0.05166 | -0.011 | 9.911
6 | 0.36 | 0.09217 | -0.012 | 3.91
6.5 | 0.387 | 0.0978 | -0.012 | 3.953
7 | 0.413 | 0.10003 | -0.014 | 4.132
7.5 | 0.44 | 0.10207 | -0.014 | 4.306
8 | 0.466 | 0.10761 | -0.014 | 4.328
8.5 | 0.492 | 0.11494 | -0.014 | 4.278
9 | 0.519 | 0.11908 | -0.017 | 4.356
9.5 | 0.545 | 0.122 | -0.017 | 4.465
10 | 0.571 | 0.13519 | -0.017 | 4.222
10.5 | 0.597 | 0.13876 | -0.018 | 4.3
11 | 0.623 | 0.14516 | -0.019 | 4.291
11.5 | 0.65 | 0.15011 | -0.02 | 4.328
12 | 0.675 | 0.16366 | -0.021 | 4.127
12.5 | 0.701 | 0.16867 | -0.021 | 4.157
13 | 0.727 | 0.17221 | -0.021 | 4.22
13.5 | 0.753 | 0.17737 | -0.022 | 4.243
14 | 0.78 | 0.19023 | -0.024 | 4.099
14.5 | 0.805 | 0.1847 | -0.024 | 4.36
15 | 0.831 | 0.18911 | -0.025 | 4.393
15.5 | 0.856 | 0.20113 | -0.025 | 4.256
16 | 0.881 | 0.21273 | -0.025 | 4.143
16.5 | 0.909 | 0.22678 | -0.027 | 4.008
17 | 0.934 | 0.23101 | -0.028 | 4.043
17.5 | 0.959 | 0.23821 | -0.028 | 4.026
18 | 0.984 | 0.23042 | -0.029 | 4.271
18.5 | 1.009 | 0.23749 | -0.029 | 4.25
19 | 1.037 | 0.25295 | -0.031 | 4.1
19.5 | 1.062 | 0.25925 | -0.031 | 4.096
20 | 1.086 | 0.26907 | -0.032 | 4.038

## 24. Re 250k Mach 0.50 (2)
BIGFOIL.COM POLAR EXPORT
NACA67-109 a=0.8
NACA67-109 a=0.8 |  |  |  | Cl Max: | 0.9142 | at alpha= | 20 | deg
XFOIL ncrit=9 |  |  |  | L/D Max: | 44.9441 | at alpha= | 2 | deg
Re: | 250000 |  |  | Cd Min: | 0.27762 | at alpha= | 20 | deg
Mach: | 0.5 |  |  | Cl=0 at alpha= | -0.48093 | deg
|  |  |  | @ Cl=0.1, Cd= | 0.017432
|  |  |  | @ Cl=0.4, Cd= | 0.014867
|  |  |  | @ Cl=0.6, Cd= | 0.017048
alpha (deg) | Cl | Cd | Cm | Cl/Cd
-19.5 | -0.7752 | 0.25661 | 0.038 | -3.0209
-19 | -0.7537 | 0.24835 | 0.0335 | -3.0348
-18.5 | -0.7326 | 0.24039 | 0.0289 | -3.0475
-18 | -0.7113 | 0.23245 | 0.024 | -3.06
-17.5 | -0.6911 | 0.2255 | 0.0179 | -3.0647
-17 | -0.6749 | 0.21967 | 0.0117 | -3.0723
-16.5 | -0.6607 | 0.2136 | 0.0059 | -3.0932
-16 | -0.6331 | 0.20058 | 0.0038 | -3.1563
-15.5 | -0.6118 | 0.19212 | 0.0007 | -3.1845
-15 | -0.5925 | 0.18432 | -0.0032 | -3.2145
-14.5 | -0.5744 | 0.17646 | -0.0072 | -3.2551
-14 | -0.5577 | 0.16891 | -0.0119 | -3.3018
-13.5 | -0.5516 | 0.16341 | -0.0187 | -3.3756
-13 | -0.5407 | 0.1559 | -0.024 | -3.4682
-12.5 | -0.5153 | 0.14476 | -0.0231 | -3.5597
-12 | -0.5015 | 0.1372 | -0.0259 | -3.6552
-11.5 | -0.4906 | 0.12962 | -0.0291 | -3.7849
-11 | -0.4865 | 0.12234 | -0.0343 | -3.9766
-10.5 | -0.4872 | 0.11523 | -0.0402 | -4.2281
-10 | -0.4889 | 0.10673 | -0.0428 | -4.5807
-9.5 | -0.4857 | 0.09957 | -0.0394 | -4.878
-9 | -0.4931 | 0.09411 | -0.0365 | -5.2396
-8.5 | -0.5088 | 0.08871 | -0.0344 | -5.7355
-8 | -0.5303 | 0.08253 | -0.0338 | -6.4255
-7.5 | -0.5768 | 0.07586 | -0.0378 | -7.6035
-7 | -0.6271 | 0.07234 | -0.03 | -8.6688
-6.5 | -0.6368 | 0.06298 | -0.0297 | -10.1111
-6 | -0.6304 | 0.05605 | -0.0279 | -11.2471
-5.5 | -0.6252 | 0.04889 | -0.0269 | -12.7879
-5 | -0.6041 | 0.03946 | -0.0216 | -15.3092
-4.5 | -0.5769 | 0.03242 | -0.0173 | -17.7946
-4 | -0.5334 | 0.02681 | -0.0132 | -19.8956
-3.5 | -0.4827 | 0.02308 | -0.0092 | -20.9142
-3 | -0.4162 | 0.02027 | -0.0079 | -20.5328
-2.5 | -0.3493 | 0.01818 | -0.0077 | -19.2134
-2 | -0.3064 | 0.01687 | -0.0031 | -18.1624
-1.5 | -0.2708 | 0.01374 | 0.001 | -19.7089
-1 | -0.2478 | 0.01447 | 0.0143 | -17.1251
-0.5 | -0.0037 | 0.01736 | -0.0178 | -0.21313
0 | 0.0933 | 0.01743 | -0.0257 | 5.3528
0.5 | 0.1618 | 0.01745 | -0.0277 | 9.2722
1 | 0.2503 | 0.01745 | -0.0336 | 14.3438
1.5 | 0.4485 | 0.01403 | -0.0547 | 31.9672
2 | 0.5227 | 0.01163 | -0.0519 | 44.9441
2.5 | 0.5252 | 0.01464 | -0.0389 | 35.8743
3 | 0.5766 | 0.0162 | -0.0363 | 35.5926
3.5 | 0.634 | 0.01828 | -0.0343 | 34.6827
4 | 0.7009 | 0.02167 | -0.0335 | 32.3443
4.5 | 0.7538 | 0.02549 | -0.0292 | 29.5724
5 | 0.7831 | 0.02997 | -0.0215 | 26.1295
5.5 | 0.7918 | 0.035 | -0.0117 | 22.6229
6 | 0.7823 | 0.04011 | -0.0005 | 19.5039
6.5 | 0.7564 | 0.04476 | 0.0121 | 16.899
7 | 0.7193 | 0.04865 | 0.0253 | 14.7852
7.5 | 0.6775 | 0.05467 | 0.0365 | 12.3925
8 | 0.5789 | 0.04962 | 0.0433 | 11.6667
8.5 | 0.5622 | 0.06046 | 0.0422 | 9.2987
9 | 0.6049 | 0.08484 | 0.0256 | 7.1299
9.5 | 0.6006 | 0.09485 | 0.0194 | 6.3321
10 | 0.6046 | 0.10342 | 0.0162 | 5.8461
11 | 0.6104 | 0.12246 | 0.0076 | 4.9845
11.5 | 0.6149 | 0.13148 | 0.0014 | 4.6768
12 | 0.6278 | 0.1395 | -0.0016 | 4.5004
12.5 | 0.6483 | 0.14994 | -0.001 | 4.3237
13 | 0.6591 | 0.15897 | -0.0065 | 4.1461
13.5 | 0.6659 | 0.16672 | -0.0137 | 3.9941
14 | 0.6778 | 0.17465 | -0.0199 | 3.8809
14.5 | 0.695 | 0.183 | -0.0243 | 3.7978
15 | 0.7136 | 0.1912 | -0.0282 | 3.7322
15.5 | 0.7436 | 0.204 | -0.0285 | 3.6451
16 | 0.7567 | 0.21113 | -0.0348 | 3.584
16.5 | 0.7694 | 0.21717 | -0.0421 | 3.5428
17 | 0.7889 | 0.22529 | -0.0478 | 3.5017
17.5 | 0.8095 | 0.23363 | -0.0527 | 3.4649
18 | 0.8301 | 0.24189 | -0.0574 | 3.4317
18.5 | 0.8516 | 0.25034 | -0.0617 | 3.4018
19.5 | 0.897 | 0.27157 | -0.0698 | 3.303
20 | 0.9142 | 0.27762 | -0.0765 | 3.293

## 25. Re 500k Mach 0.00 (1)
BIGFOIL.COM POLAR EXPORT
NACA67-109 a=0.8
NACA67-109 a=0.8 |  |  |  | Cl Max: | 0.697 | at alpha= | 9.5 | deg
JavaFoil+Calcfoil stall+Eppler ext transition |  |  |  | L/D Max: | 60.776 | at alpha= | 2 | deg
Re: | 500000 |  |  | Cd Min: | 0.00507 | at alpha= | -0.5 | deg
Mach: | 0 |  |  | Cl=0 at alpha= | -0.79661 | deg
|  |  |  | @ Cl=0.1, Cd= | 0.0051224
|  |  |  | @ Cl=0.4, Cd= | 0.0096648
|  |  |  | @ Cl=0.6, Cd= | 0.13663
alpha (deg) | Cl | Cd | Cm | Cl/Cd
-15 | -0.42 | 0.14953 | 0.001 | -2.807
-14.5 | -0.444 | 0.13617 | 0.001 | -3.26
-14 | -0.468 | 0.12974 | 0 | -3.61
-13.5 | -0.493 | 0.11965 | 0 | -4.119
-13 | -0.512 | 0.11241 | 0 | -4.553
-12.5 | -0.528 | 0.10646 | 0 | -4.961
-12 | -0.543 | 0.09755 | -0.001 | -5.566
-11.5 | -0.556 | 0.09107 | -0.001 | -6.101
-11 | -0.566 | 0.08329 | -0.001 | -6.791
-10.5 | -0.573 | 0.08075 | -0.001 | -7.09
-10 | -0.576 | 0.07486 | -0.002 | -7.695
-9.5 | -0.576 | 0.06906 | -0.002 | -8.337
-9 | -0.571 | 0.06522 | -0.002 | -8.756
-8.5 | -0.562 | 0.06013 | -0.002 | -9.347
-8 | -0.549 | 0.05432 | -0.003 | -10.098
-7.5 | -0.53 | 0.05183 | -0.003 | -10.23
-7 | -0.507 | 0.04807 | -0.004 | -10.556
-6.5 | -0.48 | 0.04474 | -0.004 | -10.739
-6 | -0.449 | 0.04162 | -0.004 | -10.799
-5.5 | -0.415 | 0.03899 | -0.005 | -10.64
-5 | -0.377 | 0.03664 | -0.005 | -10.299
-4.5 | -0.338 | 0.03421 | -0.006 | -9.888
-4 | -0.366 | 0.00859 | -0.014 | -42.669
-3.5 | -0.312 | 0.00834 | -0.015 | -37.376
-3 | -0.255 | 0.00839 | -0.015 | -30.423
-2.5 | -0.198 | 0.00813 | -0.016 | -24.378
-2 | -0.14 | 0.00791 | -0.017 | -17.744
-1.5 | -0.082 | 0.00551 | -0.018 | -14.884
-1 | -0.024 | 0.00548 | -0.018 | -4.34
-0.5 | 0.035 | 0.00507 | -0.019 | 6.844
0 | 0.093 | 0.00512 | -0.02 | 18.13
0.5 | 0.151 | 0.00514 | -0.021 | 29.401
1 | 0.209 | 0.00519 | -0.021 | 40.232
1.5 | 0.266 | 0.00525 | -0.022 | 50.771
2 | 0.323 | 0.00532 | -0.023 | 60.776
2.5 | 0.383 | 0.00951 | -0.024 | 40.261
3 | 0.439 | 0.01002 | -0.024 | 43.824
3.5 | 0.494 | 0.01043 | -0.025 | 47.371
4 | 0.547 | 0.01081 | -0.026 | 50.586
4.5 | 0.597 | 0.01116 | -0.027 | 53.504
5 | 0.645 | 0.0116 | -0.027 | 55.559
5.5 | 0.689 | 0.01192 | -0.028 | 57.776
6 | 0.59 | 0.04115 | -0.012 | 14.325
6.5 | 0.618 | 0.04351 | -0.012 | 14.21
7 | 0.643 | 0.0469 | -0.012 | 13.705
7.5 | 0.663 | 0.0511 | -0.011 | 12.966
8 | 0.678 | 0.05479 | -0.011 | 12.379
8.5 | 0.689 | 0.05847 | -0.011 | 11.786
9 | 0.695 | 0.06251 | -0.011 | 11.125
9.5 | 0.697 | 0.06963 | -0.011 | 10.007
10 | 0.694 | 0.07553 | -0.011 | 9.189
10.5 | 0.685 | 0.08044 | -0.012 | 8.509
11 | 0.665 | 0.08717 | -0.012 | 7.635
11.5 | 0.643 | 0.0964 | -0.013 | 6.67
12 | 0.618 | 0.10416 | -0.013 | 5.93
12.5 | 0.59 | 0.11538 | -0.014 | 5.117
13 | 0.562 | 0.11013 | -0.014 | 5.104
13.5 | 0.533 | 0.11782 | -0.015 | 4.525
14 | 0.504 | 0.1261 | -0.015 | 3.998
14.5 | 0.476 | 0.13663 | -0.015 | 3.481

## 26. Re 500k Mach 0.00 (2)
BIGFOIL.COM POLAR EXPORT
NACA67-109 a=0.8
NACA67-109 a=0.8 |  |  |  | Cl Max: | 0.8212 | at alpha= | 8 | deg
XFOIL ncrit=9 |  |  |  | L/D Max: | 51.351 | at alpha= | 3 | deg
Re: | 500000 |  |  | Cd Min: | 0.07857 | at alpha= | 10.5 | deg
Mach: | 0 |  |  | Cl=0 at alpha= | -99 | deg
|  |  |  | @ Cl=0.1, Cd= | 0.0099763
|  |  |  | @ Cl=0.4, Cd= | 0.010143
|  |  |  | @ Cl=0.6, Cd= | 0.014591
alpha (deg) | Cl | Cd | Cm | Cl/Cd
0 | 0.0602 | 0.01003 | -0.0158 | 6.002
0.5 | 0.1269 | 0.00994 | -0.0181 | 12.7666
1 | 0.179 | 0.00977 | -0.0173 | 18.3214
1.5 | 0.2388 | 0.00873 | -0.0168 | 27.354
2 | 0.2956 | 0.00773 | -0.0155 | 38.2406
2.5 | 0.3524 | 0.00737 | -0.0153 | 47.8155
3 | 0.3877 | 0.00755 | -0.0104 | 51.351
3.5 | 0.4007 | 0.01029 | -0.0034 | 38.9407
4 | 0.4393 | 0.01144 | -0.0007 | 38.4003
4.5 | 0.5011 | 0.01234 | -0.0027 | 40.6078
5 | 0.5575 | 0.01384 | -0.0037 | 40.2818
5.5 | 0.6124 | 0.01481 | -0.0043 | 41.3504
6 | 0.6658 | 0.01778 | -0.0045 | 37.4466
6.5 | 0.7266 | 0.02108 | -0.0059 | 34.4687
7 | 0.7811 | 0.02552 | -0.006 | 30.6074
8 | 0.8212 | 0.04456 | 0.0042 | 18.4291
8.5 | 0.804 | 0.04805 | 0.0149 | 16.7326
9 | 0.8004 | 0.05294 | 0.0208 | 15.119
9.5 | 0.786 | 0.05919 | 0.0263 | 13.2793
10 | 0.7407 | 0.06701 | 0.0323 | 11.0536
10.5 | 0.6855 | 0.07857 | 0.0314 | 8.7247

## 27. Re 500k Mach 0.10 (1)
BIGFOIL.COM POLAR EXPORT
NACA67-109 a=0.8
NACA67-109 a=0.8 |  |  |  | Cl Max: | 0.688 | at alpha= | 9 | deg
JavaFoil+Calcfoil stall+Eppler ext transition |  |  |  | L/D Max: | 61.048 | at alpha= | 2 | deg
Re: | 500000 |  |  | Cd Min: | 0.00489 | at alpha= | -0.5 | deg
Mach: | 0.1 |  |  | Cl=0 at alpha= | -0.79661 | deg
|  |  |  | @ Cl=0.1, Cd= | 0.0051336
|  |  |  | @ Cl=0.4, Cd= | 0.0096646
|  |  |  | @ Cl=0.6, Cd= | 0.12812
alpha (deg) | Cl | Cd | Cm | Cl/Cd
-14.5 | -0.402 | 0.14092 | 0.001 | -2.852
-14 | -0.429 | 0.13491 | 0 | -3.183
-13.5 | -0.457 | 0.12247 | 0 | -3.732
-13 | -0.479 | 0.11258 | 0 | -4.257
-12.5 | -0.499 | 0.10547 | 0 | -4.73
-12 | -0.517 | 0.1002 | -0.001 | -5.16
-11.5 | -0.533 | 0.09198 | -0.001 | -5.795
-11 | -0.546 | 0.08997 | -0.001 | -6.074
-10.5 | -0.557 | 0.08246 | -0.001 | -6.752
-10 | -0.563 | 0.07547 | -0.002 | -7.465
-9.5 | -0.566 | 0.07007 | -0.002 | -8.076
-9 | -0.564 | 0.06579 | -0.002 | -8.569
-8.5 | -0.557 | 0.06081 | -0.002 | -9.159
-8 | -0.545 | 0.05519 | -0.003 | -9.879
-7.5 | -0.528 | 0.0515 | -0.003 | -10.26
-7 | -0.507 | 0.04846 | -0.004 | -10.459
-6.5 | -0.481 | 0.04472 | -0.004 | -10.75
-6 | -0.45 | 0.04181 | -0.004 | -10.77
-5.5 | -0.416 | 0.03906 | -0.005 | -10.652
-5 | -0.379 | 0.0366 | -0.005 | -10.347
-4.5 | -0.339 | 0.03444 | -0.006 | -9.85
-4 | -0.368 | 0.00857 | -0.014 | -42.964
-3.5 | -0.313 | 0.00832 | -0.015 | -37.636
-3 | -0.257 | 0.00838 | -0.015 | -30.615
-2.5 | -0.199 | 0.00812 | -0.016 | -24.538
-2 | -0.141 | 0.0079 | -0.017 | -17.857
-1.5 | -0.082 | 0.00552 | -0.018 | -14.933
-1 | -0.024 | 0.00549 | -0.018 | -4.358
-0.5 | 0.035 | 0.00489 | -0.019 | 7.127
0 | 0.093 | 0.00513 | -0.02 | 18.2
0.5 | 0.152 | 0.00516 | -0.021 | 29.401
1 | 0.21 | 0.00521 | -0.021 | 40.249
1.5 | 0.268 | 0.00527 | -0.022 | 50.755
2 | 0.325 | 0.00532 | -0.023 | 61.048
2.5 | 0.385 | 0.00952 | -0.024 | 40.42
3 | 0.441 | 0.01006 | -0.025 | 43.848
3.5 | 0.496 | 0.01045 | -0.025 | 47.473
4 | 0.549 | 0.01084 | -0.026 | 50.666
4.5 | 0.6 | 0.01124 | -0.027 | 53.368
5 | 0.647 | 0.01164 | -0.028 | 55.6
5.5 | 0.561 | 0.03784 | -0.014 | 14.834
6 | 0.591 | 0.04134 | -0.012 | 14.294
6.5 | 0.619 | 0.04392 | -0.012 | 14.092
7 | 0.642 | 0.0472 | -0.012 | 13.613
7.5 | 0.661 | 0.05125 | -0.011 | 12.897
8 | 0.675 | 0.05547 | -0.011 | 12.168
8.5 | 0.684 | 0.05908 | -0.011 | 11.577
9 | 0.688 | 0.06341 | -0.011 | 10.847
9.5 | 0.687 | 0.07048 | -0.011 | 9.742
10 | 0.681 | 0.07677 | -0.012 | 8.868
10.5 | 0.668 | 0.08172 | -0.012 | 8.171
11 | 0.645 | 0.08894 | -0.013 | 7.248
11.5 | 0.618 | 0.09842 | -0.013 | 6.278
12 | 0.588 | 0.10845 | -0.013 | 5.426
12.5 | 0.557 | 0.10687 | -0.014 | 5.213
13 | 0.525 | 0.11056 | -0.014 | 4.748
13.5 | 0.492 | 0.11929 | -0.015 | 4.128
14 | 0.46 | 0.12812 | -0.015 | 3.593

## 28. Re 500k Mach 0.10 (2)
BIGFOIL.COM POLAR EXPORT
NACA67-109 a=0.8
NACA67-109 a=0.8 |  |  |  | Cl Max: | 0.7825 | at alpha= | 7 | deg
XFOIL ncrit=9 |  |  |  | L/D Max: | 50.4563 | at alpha= | 3 | deg
Re: | 500000 |  |  | Cd Min: | 0.02635 | at alpha= | 7 | deg
Mach: | 0.1 |  |  | Cl=0 at alpha= | -99 | deg
|  |  |  | @ Cl=0.1, Cd= | 0.010003
|  |  |  | @ Cl=0.4, Cd= | 0.010261
|  |  |  | @ Cl=0.6, Cd= | 0.01469
alpha (deg) | Cl | Cd | Cm | Cl/Cd
0 | 0.0603 | 0.01005 | -0.0158 | 6
0.5 | 0.1276 | 0.00997 | -0.0182 | 12.7984
1 | 0.1802 | 0.0098 | -0.0175 | 18.3878
1.5 | 0.2434 | 0.0087 | -0.0174 | 27.977
2 | 0.2969 | 0.00774 | -0.0155 | 38.3592
2.5 | 0.3536 | 0.00739 | -0.0152 | 47.8484
3 | 0.387 | 0.00767 | -0.0098 | 50.4563
3.5 | 0.4007 | 0.0104 | -0.0029 | 38.5288
4 | 0.4402 | 0.01147 | -0.0003 | 38.3784
4.5 | 0.5022 | 0.01239 | -0.0023 | 40.5327
5 | 0.559 | 0.01394 | -0.0032 | 40.1004
5.5 | 0.6142 | 0.01495 | -0.0038 | 41.0836
6 | 0.6678 | 0.0183 | -0.0039 | 36.4918
6.5 | 0.729 | 0.0216 | -0.0052 | 33.75
7 | 0.7825 | 0.02635 | -0.0051 | 29.6964

## 29. Re 500k Mach 0.25 (1)
BIGFOIL.COM POLAR EXPORT
NACA67-109 a=0.8
NACA67-109 a=0.8 |  |  |  | Cl Max: | 0.659 | at alpha= | 5 | deg
JavaFoil+Calcfoil stall+Eppler ext transition |  |  |  | L/D Max: | 61.84 | at alpha= | 2 | deg
Re: | 500000 |  |  | Cd Min: | 0.00521 | at alpha= | 0.5 | deg
Mach: | 0.25 |  |  | Cl=0 at alpha= | -0.79508 | deg
|  |  |  | @ Cl=0.1, Cd= | 0.0055367
|  |  |  | @ Cl=0.4, Cd= | 0.0097171
|  |  |  | @ Cl=0.6, Cd= | 0.09156
alpha (deg) | Cl | Cd | Cm | Cl/Cd
-13 | -0.131 | 0.12787 | 0 | -1.024
-12.5 | -0.214 | 0.12182 | -0.001 | -1.753
-12 | -0.274 | 0.11148 | -0.001 | -2.457
-11.5 | -0.327 | 0.09931 | -0.001 | -3.291
-11 | -0.374 | 0.09403 | -0.001 | -3.98
-10.5 | -0.416 | 0.08547 | -0.002 | -4.865
-10 | -0.451 | 0.08017 | -0.002 | -5.626
-9.5 | -0.479 | 0.0737 | -0.002 | -6.502
-9 | -0.499 | 0.07295 | -0.002 | -6.847
-8.5 | -0.512 | 0.06601 | -0.002 | -7.751
-8 | -0.515 | 0.05978 | -0.003 | -8.618
-7.5 | -0.511 | 0.05447 | -0.003 | -9.376
-7 | -0.498 | 0.04999 | -0.003 | -9.972
-6.5 | -0.479 | 0.0464 | -0.004 | -10.323
-6 | -0.453 | 0.04255 | -0.004 | -10.648
-5.5 | -0.422 | 0.03951 | -0.005 | -10.672
-5 | -0.386 | 0.03703 | -0.005 | -10.411
-4.5 | -0.346 | 0.03497 | -0.006 | -9.89
-4 | -0.377 | 0.00864 | -0.014 | -43.637
-3.5 | -0.321 | 0.00877 | -0.015 | -36.633
-3 | -0.263 | 0.00848 | -0.016 | -31.065
-2.5 | -0.204 | 0.00822 | -0.017 | -24.878
-2 | -0.145 | 0.00797 | -0.017 | -18.182
-1.5 | -0.085 | 0.00557 | -0.018 | -15.198
-1 | -0.025 | 0.00553 | -0.019 | -4.439
-0.5 | 0.036 | 0.00551 | -0.02 | 6.499
0 | 0.096 | 0.00556 | -0.02 | 17.22
0.5 | 0.156 | 0.00521 | -0.021 | 29.882
1 | 0.215 | 0.00527 | -0.022 | 40.893
1.5 | 0.275 | 0.00531 | -0.023 | 51.682
2 | 0.333 | 0.00539 | -0.024 | 61.84
2.5 | 0.395 | 0.00968 | -0.024 | 40.772
3 | 0.453 | 0.01011 | -0.025 | 44.752
3.5 | 0.509 | 0.01047 | -0.026 | 48.601
4 | 0.562 | 0.01103 | -0.027 | 50.968
4.5 | 0.613 | 0.01147 | -0.028 | 53.419
5 | 0.659 | 0.01193 | -0.028 | 55.25
5.5 | 0.567 | 0.03929 | -0.012 | 14.435
6 | 0.596 | 0.04212 | -0.012 | 14.143
6.5 | 0.619 | 0.0448 | -0.012 | 13.812
7 | 0.635 | 0.04831 | -0.011 | 13.143
7.5 | 0.644 | 0.05258 | -0.011 | 12.246
8 | 0.645 | 0.05818 | -0.011 | 11.082
8.5 | 0.637 | 0.06377 | -0.011 | 9.996
9 | 0.621 | 0.06975 | -0.012 | 8.909
9.5 | 0.597 | 0.0953 | -0.013 | 6.265
10 | 0.564 | 0.09156 | -0.013 | 6.161

## 30. Re 500k Mach 0.25 (2)
BIGFOIL.COM POLAR EXPORT
NACA67-109 a=0.8
NACA67-109 a=0.8 |  |  |  | Cl Max: | 0.8399 | at alpha= | 20 | deg
XFOIL ncrit=9 |  |  |  | L/D Max: | 48.5618 | at alpha= | 2.5 | deg
Re: | 500000 |  |  | Cd Min: | 0.25229 | at alpha= | 20 | deg
Mach: | 0.25 |  |  | Cl=0 at alpha= | -0.52857 | deg
|  |  |  | @ Cl=0.1, Cd= | 0.010252
|  |  |  | @ Cl=0.4, Cd= | 0.010643
|  |  |  | @ Cl=0.6, Cd= | 0.015278
alpha (deg) | Cl | Cd | Cm | Cl/Cd
-8 | -0.563 | 0.05109 | -0.0615 | -11.0198
-7.5 | -0.5467 | 0.04433 | -0.0617 | -12.3325
-7 | -0.5147 | 0.03802 | -0.0623 | -13.5376
-6.5 | -0.5003 | 0.0286 | -0.0556 | -17.493
-6 | -0.4615 | 0.02281 | -0.0528 | -20.2324
-5.5 | -0.4246 | 0.0188 | -0.0485 | -22.5851
-5 | -0.3709 | 0.01608 | -0.0475 | -23.0659
-4.5 | -0.3188 | 0.01395 | -0.0467 | -22.853
-4 | -0.2759 | 0.01305 | -0.0438 | -21.1418
-3.5 | -0.2339 | 0.01208 | -0.0409 | -19.3626
-3 | -0.1832 | 0.0114 | -0.0397 | -16.0702
-2.5 | -0.1574 | 0.00999 | -0.0343 | -15.7558
-2 | -0.1415 | 0.00835 | -0.0257 | -16.9461
-1.5 | -0.0872 | 0.00862 | -0.0243 | -10.116
-1 | -0.0495 | 0.00914 | -0.0196 | -5.4158
-0.5 | 0.003 | 0.01015 | -0.016 | 0.29557
0 | 0.0615 | 0.01021 | -0.0161 | 6.0235
0.5 | 0.117 | 0.01027 | -0.0159 | 11.3924
1 | 0.1863 | 0.00994 | -0.0181 | 18.7425
1.5 | 0.2545 | 0.00872 | -0.0185 | 29.1858
2 | 0.3025 | 0.00785 | -0.0152 | 38.535
2.5 | 0.3613 | 0.00744 | -0.0148 | 48.5618
3 | 0.3825 | 0.00831 | -0.0066 | 46.0289
3.5 | 0.402 | 0.01091 | -0.0007 | 36.8469
4 | 0.445 | 0.01168 | 0.0019 | 38.0993
4.5 | 0.5082 | 0.01273 | 0.0001 | 39.9214
5 | 0.5665 | 0.01451 | -0.0005 | 39.042
5.5 | 0.6245 | 0.01584 | -0.001 | 39.4255
6 | 0.6798 | 0.0202 | -0.0006 | 33.6535
6.5 | 0.7397 | 0.02465 | -0.001 | 30.0081
7 | 0.784 | 0.03127 | 0.0006 | 25.072
7.5 | 0.7997 | 0.04544 | 0.0052 | 17.599
8 | 0.7749 | 0.04939 | 0.0172 | 15.6894
8.5 | 0.7559 | 0.05481 | 0.0255 | 13.7913
9 | 0.7308 | 0.06087 | 0.0317 | 12.0059
9.5 | 0.6961 | 0.069 | 0.0335 | 10.0884
10 | 0.6649 | 0.08042 | 0.0271 | 8.2678
10.5 | 0.6501 | 0.09357 | 0.0172 | 6.9477
11 | 0.6471 | 0.10294 | 0.0124 | 6.2862
11.5 | 0.6467 | 0.11237 | 0.0079 | 5.7551
12 | 0.6445 | 0.12166 | 0.0049 | 5.2976
12.5 | 0.6416 | 0.13333 | -0.0003 | 4.8121
13 | 0.6484 | 0.14262 | -0.005 | 4.5463
13.5 | 0.6564 | 0.15163 | -0.0104 | 4.329
14 | 0.6642 | 0.16051 | -0.0158 | 4.1381
14.5 | 0.6759 | 0.16833 | -0.0196 | 4.0153
15 | 0.6897 | 0.17539 | -0.0227 | 3.9324
15.5 | 0.7038 | 0.18445 | -0.025 | 3.8157
16 | 0.7172 | 0.19264 | -0.0293 | 3.723
16.5 | 0.7302 | 0.20051 | -0.034 | 3.6417
17 | 0.742 | 0.20814 | -0.0398 | 3.5649
17.5 | 0.758 | 0.21592 | -0.0445 | 3.5106
18 | 0.774 | 0.22327 | -0.0486 | 3.4667
18.5 | 0.7905 | 0.23033 | -0.0528 | 3.432
19 | 0.8071 | 0.23688 | -0.0567 | 3.4072
19.5 | 0.8257 | 0.24535 | -0.0592 | 3.3654
20 | 0.8399 | 0.25229 | -0.0645 | 3.3291

## 31. Re 500k Mach 0.50 (1)
BIGFOIL.COM POLAR EXPORT
NACA67-109 a=0.8
NACA67-109 a=0.8 |  |  |  | Cl Max: | 1.086 | at alpha= | 20 | deg
JavaFoil+Calcfoil stall+Eppler ext transition |  |  |  | L/D Max: | 51.323 | at alpha= | 1.5 | deg
Re: | 500000 |  |  | Cd Min: | 0.00571 | at alpha= | -0.5 | deg
Mach: | 0.5 |  |  | Cl=0 at alpha= | -0.79851 | deg
|  |  |  | @ Cl=0.1, Cd= | 0.0057816
|  |  |  | @ Cl=0.4, Cd= | 0.072515
|  |  |  | @ Cl=0.6, Cd= | 0.11641
alpha (deg) | Cl | Cd | Cm | Cl/Cd
-20 | -1.016 | 0.21724 | 0.006 | -4.677
-19.5 | -0.988 | 0.21287 | 0.005 | -4.642
-19 | -0.962 | 0.20733 | 0.005 | -4.641
-18.5 | -0.937 | 0.20686 | 0.004 | -4.528
-18 | -0.911 | 0.19788 | 0.004 | -4.605
-17.5 | -0.885 | 0.19542 | 0.003 | -4.531
-17 | -0.86 | 0.18363 | 0.003 | -4.683
-16.5 | -0.832 | 0.17875 | 0.003 | -4.655
-16 | -0.806 | 0.1742 | 0.002 | -4.627
-15.5 | -0.78 | 0.16287 | 0.002 | -4.791
-15 | -0.754 | 0.15853 | 0.001 | -4.758
-14.5 | -0.728 | 0.16207 | 0.001 | -4.494
-14 | -0.702 | 0.1571 | 0.001 | -4.467
-13.5 | -0.674 | 0.14884 | 0 | -4.532
-13 | -0.648 | 0.14352 | 0 | -4.518
-12.5 | -0.622 | 0.14007 | -0.001 | -4.443
-12 | -0.596 | 0.13666 | -0.001 | -4.362
-11.5 | -0.57 | 0.12518 | -0.001 | -4.552
-11 | -0.543 | 0.12017 | -0.002 | -4.515
-10.5 | -0.516 | 0.11381 | -0.002 | -4.535
-10 | -0.49 | 0.11254 | -0.002 | -4.352
-9.5 | -0.463 | 0.10424 | -0.003 | -4.446
-9 | -0.437 | 0.10032 | -0.003 | -4.356
-8.5 | -0.41 | 0.09818 | -0.003 | -4.174
-8 | -0.383 | 0.09005 | -0.004 | -4.258
-7.5 | -0.357 | 0.09462 | -0.004 | -3.772
-7 | -0.33 | 0.0923 | -0.004 | -3.58
-6.5 | -0.304 | 0.08134 | -0.005 | -3.737
-6 | -0.277 | 0.05358 | -0.005 | -5.172
-5.5 | -0.341 | 0.05513 | -0.005 | -6.183
-5 | -0.389 | 0.04206 | -0.005 | -9.237
-4.5 | -0.368 | 0.03753 | -0.006 | -9.816
-4 | -0.331 | 0.03479 | -0.006 | -9.517
-3.5 | -0.287 | 0.03233 | -0.008 | -8.867
-3 | -0.292 | 0.01017 | -0.018 | -28.701
-2.5 | -0.227 | 0.00978 | -0.018 | -23.235
-2 | -0.161 | 0.00939 | -0.019 | -17.191
-1.5 | -0.094 | 0.00576 | -0.02 | -16.33
-1 | -0.027 | 0.00573 | -0.021 | -4.771
-0.5 | 0.04 | 0.00571 | -0.022 | 6.985
0 | 0.107 | 0.00579 | -0.023 | 18.428
0.5 | 0.174 | 0.00583 | -0.024 | 29.774
1 | 0.24 | 0.00588 | -0.024 | 40.79
1.5 | 0.305 | 0.00595 | -0.025 | 51.323
2 | 0.374 | 0.01029 | -0.026 | 36.316
2.5 | 0.439 | 0.01035 | -0.027 | 42.348
3 | 0.502 | 0.01089 | -0.028 | 46.078
3.5 | 0.561 | 0.01137 | -0.029 | 49.337
4 | 0.499 | 0.03337 | -0.014 | 14.947
4.5 | 0.531 | 0.03612 | -0.013 | 14.703
5 | 0.546 | 0.03963 | -0.012 | 13.787
5.5 | 0.512 | 0.04617 | -0.011 | 11.092
6 | 0.361 | 0.05018 | -0.012 | 7.184
6.5 | 0.387 | 0.0633 | -0.012 | 6.11
7 | 0.413 | 0.08173 | -0.014 | 5.058
7.5 | 0.44 | 0.08643 | -0.014 | 5.087
8 | 0.466 | 0.08901 | -0.015 | 5.233
8.5 | 0.492 | 0.097 | -0.015 | 5.071
9 | 0.519 | 0.10149 | -0.017 | 5.112
9.5 | 0.545 | 0.10401 | -0.017 | 5.238
10 | 0.571 | 0.10912 | -0.018 | 5.231
10.5 | 0.597 | 0.11584 | -0.018 | 5.151
11 | 0.623 | 0.12078 | -0.019 | 5.16
11.5 | 0.65 | 0.12561 | -0.02 | 5.172
12 | 0.675 | 0.13691 | -0.021 | 4.934
12.5 | 0.701 | 0.14181 | -0.021 | 4.945
13 | 0.727 | 0.14538 | -0.021 | 4.999
13.5 | 0.753 | 0.15086 | -0.022 | 4.991
14 | 0.78 | 0.15845 | -0.024 | 4.921
14.5 | 0.805 | 0.1568 | -0.024 | 5.136
15 | 0.831 | 0.16102 | -0.025 | 5.159
15.5 | 0.856 | 0.1715 | -0.025 | 4.992
16 | 0.882 | 0.18001 | -0.026 | 4.898
16.5 | 0.909 | 0.18714 | -0.027 | 4.857
17 | 0.934 | 0.1914 | -0.028 | 4.88
17.5 | 0.959 | 0.19833 | -0.028 | 4.836
18 | 0.984 | 0.19936 | -0.029 | 4.938
18.5 | 1.01 | 0.2011 | -0.029 | 5.02
19 | 1.037 | 0.21236 | -0.031 | 4.884
19.5 | 1.062 | 0.21263 | -0.031 | 4.994
20 | 1.086 | 0.22299 | -0.032 | 4.872

## 32. Re 500k Mach 0.50 (2)
BIGFOIL.COM POLAR EXPORT
NACA67-109 a=0.8
NACA67-109 a=0.8 |  |  |  | Cl Max: | 0.916 | at alpha= | 20 | deg
XFOIL ncrit=9 |  |  |  | L/D Max: | 48.505 | at alpha= | 2.5 | deg
Re: | 500000 |  |  | Cd Min: | 0.27544 | at alpha= | 20 | deg
Mach: | 0.5 |  |  | Cl=0 at alpha= | -0.38364 | deg
|  |  |  | @ Cl=0.1, Cd= | 0.011093
|  |  |  | @ Cl=0.4, Cd= | 0.011491
|  |  |  | @ Cl=0.6, Cd= | 0.017732
alpha (deg) | Cl | Cd | Cm | Cl/Cd
-20 | -0.7981 | 0.26486 | 0.0451 | -3.0133
-19.5 | -0.7766 | 0.25667 | 0.04 | -3.0257
-19 | -0.7546 | 0.24846 | 0.0347 | -3.0371
-18.5 | -0.7341 | 0.24064 | 0.0289 | -3.0506
-18 | -0.7145 | 0.23285 | 0.0232 | -3.0685
-17.5 | -0.693 | 0.22318 | 0.0193 | -3.1051
-17 | -0.672 | 0.21518 | 0.0153 | -3.123
-16.5 | -0.6516 | 0.20749 | 0.011 | -3.1404
-16 | -0.6315 | 0.19948 | 0.0064 | -3.1657
-15.5 | -0.6119 | 0.19148 | 0.0012 | -3.1956
-15 | -0.5957 | 0.18387 | -0.0044 | -3.2398
-14.5 | -0.5812 | 0.17595 | -0.0096 | -3.3032
-14 | -0.5647 | 0.16777 | -0.014 | -3.3659
-13.5 | -0.544 | 0.15819 | -0.0154 | -3.4389
-13 | -0.5279 | 0.15052 | -0.0188 | -3.5072
-12.5 | -0.5134 | 0.14286 | -0.0223 | -3.5937
-12 | -0.5009 | 0.13482 | -0.0264 | -3.7153
-11.5 | -0.4932 | 0.12693 | -0.0325 | -3.8856
-11 | -0.4844 | 0.11877 | -0.0366 | -4.0785
-10.5 | -0.4818 | 0.10975 | -0.0379 | -4.39
-10 | -0.4789 | 0.10334 | -0.0378 | -4.6342
-9.5 | -0.492 | 0.0982 | -0.0352 | -5.0102
-9 | -0.488 | 0.0904 | -0.0389 | -5.3982
-8.5 | -0.4757 | 0.08037 | -0.0481 | -5.9189
-8 | -0.4581 | 0.06734 | -0.0669 | -6.8028
-7.5 | -0.456 | 0.05685 | -0.0774 | -8.0211
-7 | -0.4556 | 0.04884 | -0.0798 | -9.3284
-6.5 | -0.464 | 0.03842 | -0.0775 | -12.077
-6 | -0.4579 | 0.03135 | -0.0726 | -14.6061
-5.5 | -0.4354 | 0.02663 | -0.0661 | -16.35
-5 | -0.4021 | 0.02172 | -0.0606 | -18.5129
-4.5 | -0.3616 | 0.01732 | -0.0557 | -20.8776
-4 | -0.3022 | 0.01521 | -0.0537 | -19.8685
-3.5 | -0.2437 | 0.01371 | -0.0516 | -17.7753
-3 | -0.2104 | 0.0128 | -0.0451 | -16.4375
-2.5 | -0.1583 | 0.01199 | -0.0423 | -13.2027
-2 | -0.1383 | 0.01042 | -0.0344 | -13.2726
-1.5 | -0.1198 | 0.00916 | -0.0241 | -13.0786
-1 | -0.0557 | 0.00953 | -0.0227 | -5.8447
-0.5 | -0.0175 | 0.01087 | -0.0143 | -1.6099
0 | 0.0577 | 0.01113 | -0.0158 | 5.1842
0.5 | 0.1266 | 0.01107 | -0.0168 | 11.4363
1 | 0.1868 | 0.01074 | -0.0156 | 17.3929
1.5 | 0.2773 | 0.0091 | -0.0181 | 30.4725
2 | 0.348 | 0.00823 | -0.0175 | 42.2843
2.5 | 0.3861 | 0.00796 | -0.0102 | 48.505
3 | 0.3686 | 0.01047 | 0.0052 | 35.2053
3.5 | 0.4132 | 0.01192 | 0.0086 | 34.6644
4 | 0.4662 | 0.01306 | 0.0112 | 35.6968
4.5 | 0.5249 | 0.01503 | 0.0127 | 34.9235
5 | 0.6016 | 0.01779 | 0.0118 | 33.8168
5.5 | 0.6706 | 0.02165 | 0.0121 | 30.9746
6 | 0.7143 | 0.02765 | 0.0156 | 25.8336
6.5 | 0.7428 | 0.03685 | 0.0186 | 20.1574
7 | 0.745 | 0.04657 | 0.0214 | 15.9974
7.5 | 0.6914 | 0.04919 | 0.0368 | 14.0557
8.5 | 0.6314 | 0.06571 | 0.038 | 9.6089
9 | 0.6045 | 0.07558 | 0.0344 | 7.9981
9.5 | 0.6133 | 0.08673 | 0.0253 | 7.0714
10 | 0.6017 | 0.09902 | 0.0191 | 6.0766
10.5 | 0.6048 | 0.10926 | 0.0137 | 5.5354
11 | 0.6109 | 0.11907 | 0.0084 | 5.1306
11.5 | 0.618 | 0.1288 | 0.0014 | 4.7981
12 | 0.6275 | 0.13783 | -0.0033 | 4.5527
12.5 | 0.6393 | 0.14641 | -0.0073 | 4.3665
13 | 0.654 | 0.15466 | -0.0109 | 4.2286
13.5 | 0.6723 | 0.16335 | -0.0131 | 4.1157
14 | 0.6854 | 0.17336 | -0.0179 | 3.9536
14.5 | 0.6973 | 0.18177 | -0.025 | 3.8362
15 | 0.7151 | 0.19052 | -0.0301 | 3.7534
15.5 | 0.7338 | 0.19883 | -0.0347 | 3.6906
16 | 0.7533 | 0.20693 | -0.039 | 3.6404
16.5 | 0.7749 | 0.21564 | -0.0421 | 3.5935
17 | 0.7952 | 0.22554 | -0.0465 | 3.5258
17.5 | 0.8129 | 0.23381 | -0.0524 | 3.4768
18 | 0.8319 | 0.242 | -0.0583 | 3.4376
18.5 | 0.8532 | 0.25053 | -0.0642 | 3.4056
19 | 0.8743 | 0.25894 | -0.0693 | 3.3765
19.5 | 0.8952 | 0.26708 | -0.0743 | 3.3518
20 | 0.916 | 0.27544 | -0.0786 | 3.3256

## 33. Re 750k Mach 0.00 (1)
BIGFOIL.COM POLAR EXPORT
NACA67-109 a=0.8
NACA67-109 a=0.8 |  |  |  | Cl Max: | 0.697 | at alpha= | 9.5 | deg
JavaFoil+Calcfoil stall+Eppler ext transition |  |  |  | L/D Max: | 70.861 | at alpha= | 2 | deg
Re: | 750000 |  |  | Cd Min: | 0.00408 | at alpha= | -1 | deg
Mach: | 0 |  |  | Cl=0 at alpha= | -0.79661 | deg
|  |  |  | @ Cl=0.1, Cd= | 0.0041375
|  |  |  | @ Cl=0.4, Cd= | 0.0089432
|  |  |  | @ Cl=0.6, Cd= | 0.12445
alpha (deg) | Cl | Cd | Cm | Cl/Cd
-15 | -0.42 | 0.14126 | 0.001 | -2.973
-14.5 | -0.444 | 0.1303 | 0.001 | -3.409
-14 | -0.469 | 0.12095 | 0 | -3.874
-13.5 | -0.493 | 0.11431 | 0 | -4.314
-13 | -0.512 | 0.10554 | 0 | -4.851
-12.5 | -0.528 | 0.09901 | 0 | -5.336
-12 | -0.543 | 0.09308 | -0.001 | -5.835
-11.5 | -0.556 | 0.08708 | -0.001 | -6.383
-11 | -0.566 | 0.08151 | -0.001 | -6.942
-10.5 | -0.573 | 0.07521 | -0.001 | -7.615
-10 | -0.576 | 0.07093 | -0.002 | -8.123
-9.5 | -0.576 | 0.0658 | -0.002 | -8.753
-9 | -0.571 | 0.06204 | -0.002 | -9.207
-8.5 | -0.562 | 0.05808 | -0.003 | -9.679
-8 | -0.549 | 0.05278 | -0.003 | -10.398
-7.5 | -0.531 | 0.04976 | -0.003 | -10.662
-7 | -0.508 | 0.04671 | -0.004 | -10.87
-6.5 | -0.481 | 0.04352 | -0.004 | -11.046
-6 | -0.45 | 0.04038 | -0.005 | -11.151
-5.5 | -0.416 | 0.03801 | -0.005 | -10.935
-5 | -0.469 | 0.00846 | -0.012 | -55.445
-4.5 | -0.419 | 0.00826 | -0.013 | -50.736
-4 | -0.367 | 0.00795 | -0.014 | -46.081
-3.5 | -0.312 | 0.0077 | -0.015 | -40.498
-3 | -0.255 | 0.00751 | -0.015 | -34.013
-2.5 | -0.198 | 0.00758 | -0.016 | -26.143
-2 | -0.14 | 0.00733 | -0.017 | -19.167
-1.5 | -0.082 | 0.00411 | -0.018 | -19.998
-1 | -0.024 | 0.00408 | -0.018 | -5.841
-0.5 | 0.035 | 0.00411 | -0.019 | 8.462
0 | 0.093 | 0.00409 | -0.02 | 22.836
0.5 | 0.152 | 0.00449 | -0.021 | 33.829
1 | 0.21 | 0.00452 | -0.021 | 46.491
1.5 | 0.268 | 0.00456 | -0.022 | 58.717
2 | 0.325 | 0.00459 | -0.023 | 70.861
2.5 | 0.383 | 0.00884 | -0.024 | 43.331
3 | 0.439 | 0.00918 | -0.025 | 47.85
3.5 | 0.494 | 0.00953 | -0.025 | 51.89
4 | 0.547 | 0.00991 | -0.026 | 55.203
4.5 | 0.598 | 0.01028 | -0.027 | 58.131
5 | 0.645 | 0.0107 | -0.027 | 60.328
5.5 | 0.689 | 0.01119 | -0.028 | 61.625
6 | 0.592 | 0.03962 | -0.015 | 14.947
6.5 | 0.62 | 0.04232 | -0.014 | 14.643
7 | 0.644 | 0.04566 | -0.013 | 14.095
7.5 | 0.663 | 0.04946 | -0.012 | 13.405
8 | 0.679 | 0.05312 | -0.012 | 12.775
8.5 | 0.689 | 0.05678 | -0.011 | 12.139
9 | 0.695 | 0.06054 | -0.012 | 11.488
9.5 | 0.697 | 0.06618 | -0.012 | 10.531
10 | 0.694 | 0.07171 | -0.012 | 9.68
10.5 | 0.685 | 0.07629 | -0.013 | 8.974
11 | 0.666 | 0.07992 | -0.013 | 8.329
11.5 | 0.643 | 0.0868 | -0.014 | 7.411
12 | 0.618 | 0.09204 | -0.014 | 6.713
12.5 | 0.591 | 0.10099 | -0.014 | 5.85
13 | 0.562 | 0.1029 | -0.015 | 5.465
13.5 | 0.533 | 0.10992 | -0.015 | 4.852
14 | 0.504 | 0.11728 | -0.016 | 4.301
14.5 | 0.476 | 0.12445 | -0.016 | 3.824

## 34. Re 750k Mach 0.00 (2)
BIGFOIL.COM POLAR EXPORT
NACA67-109 a=0.8
NACA67-109 a=0.8 |  |  |  | Cl Max: | 0.8382 | at alpha= | 8 | deg
XFOIL ncrit=9 |  |  |  | L/D Max: | 61.3144 | at alpha= | 2.5 | deg
Re: | 750000 |  |  | Cd Min: | 0.02632 | at alpha= | 8 | deg
Mach: | 0 |  |  | Cl=0 at alpha= | -99 | deg
|  |  |  | @ Cl=0.1, Cd= | 0.0068169
|  |  |  | @ Cl=0.4, Cd= | 0.0093521
|  |  |  | @ Cl=0.6, Cd= | 0.012919
alpha (deg) | Cl | Cd | Cm | Cl/Cd
0 | 0.0825 | 0.00683 | -0.0202 | 12.0791
0.5 | 0.1359 | 0.00679 | -0.0196 | 20.0147
1 | 0.1904 | 0.00644 | -0.019 | 29.5652
1.5 | 0.2419 | 0.00588 | -0.0172 | 41.1395
2 | 0.2941 | 0.00572 | -0.0163 | 51.4161
2.5 | 0.3452 | 0.00563 | -0.0152 | 61.3144
3 | 0.3606 | 0.00741 | -0.0071 | 48.664
3.5 | 0.3877 | 0.00917 | -0.0025 | 42.2792
4 | 0.4316 | 0.00982 | -0.0004 | 43.9511
4.5 | 0.4765 | 0.01042 | 0.0015 | 45.7294
5 | 0.5228 | 0.01106 | 0.0031 | 47.2694
5.5 | 0.565 | 0.01221 | 0.0054 | 46.2735
6 | 0.6198 | 0.01332 | 0.0049 | 46.5315
6.5 | 0.6742 | 0.0146 | 0.0044 | 46.1781
7 | 0.7299 | 0.01835 | 0.0035 | 39.7766
7.5 | 0.7896 | 0.02097 | 0.0019 | 37.6538
8 | 0.8382 | 0.02632 | 0.002 | 31.8465

## 35. Re 750k Mach 0.10 (1)
BIGFOIL.COM POLAR EXPORT
NACA67-109 a=0.8
NACA67-109 a=0.8 |  |  |  | Cl Max: | 0.691 | at alpha= | 5.5 | deg
JavaFoil+Calcfoil stall+Eppler ext transition |  |  |  | L/D Max: | 71.04 | at alpha= | 2 | deg
Re: | 750000 |  |  | Cd Min: | 0.00394 | at alpha= | -1.5 | deg
Mach: | 0.1 |  |  | Cl=0 at alpha= | -0.79661 | deg
|  |  |  | @ Cl=0.1, Cd= | 0.0041386
|  |  |  | @ Cl=0.4, Cd= | 0.0089637
|  |  |  | @ Cl=0.6, Cd= | 0.01033
alpha (deg) | Cl | Cd | Cm | Cl/Cd
-14.5 | -0.402 | 0.13365 | 0.001 | -3.009
-14 | -0.43 | 0.12368 | 0 | -3.473
-13.5 | -0.457 | 0.11442 | 0 | -3.996
-13 | -0.479 | 0.10838 | 0 | -4.424
-12.5 | -0.499 | 0.10002 | 0 | -4.989
-12 | -0.517 | 0.09284 | -0.001 | -5.57
-11.5 | -0.533 | 0.08624 | -0.001 | -6.182
-11 | -0.547 | 0.08205 | -0.001 | -6.662
-10.5 | -0.557 | 0.07652 | -0.001 | -7.278
-10 | -0.563 | 0.07061 | -0.002 | -7.98
-9.5 | -0.566 | 0.06658 | -0.002 | -8.5
-9 | -0.564 | 0.06292 | -0.002 | -8.961
-8.5 | -0.557 | 0.05842 | -0.003 | -9.536
-8 | -0.546 | 0.05345 | -0.003 | -10.206
-7.5 | -0.529 | 0.0503 | -0.003 | -10.512
-7 | -0.507 | 0.04658 | -0.004 | -10.887
-6.5 | -0.481 | 0.0435 | -0.004 | -11.057
-6 | -0.451 | 0.04066 | -0.005 | -11.092
-5.5 | -0.417 | 0.03809 | -0.005 | -10.944
-5 | -0.471 | 0.00853 | -0.012 | -55.19
-4.5 | -0.421 | 0.00824 | -0.013 | -51.055
-4 | -0.368 | 0.00801 | -0.014 | -45.943
-3.5 | -0.313 | 0.00769 | -0.015 | -40.754
-3 | -0.257 | 0.00749 | -0.015 | -34.271
-2.5 | -0.199 | 0.00757 | -0.016 | -26.311
-2 | -0.141 | 0.00731 | -0.017 | -19.318
-1.5 | -0.083 | 0.00394 | -0.018 | -20.958
-1 | -0.024 | 0.00412 | -0.018 | -5.814
-0.5 | 0.035 | 0.00409 | -0.019 | 8.539
0 | 0.094 | 0.0041 | -0.02 | 22.898
0.5 | 0.153 | 0.00448 | -0.021 | 34.028
1 | 0.211 | 0.00451 | -0.022 | 46.75
1.5 | 0.269 | 0.00456 | -0.022 | 59.02
2 | 0.327 | 0.0046 | -0.023 | 71.04
2.5 | 0.385 | 0.00887 | -0.024 | 43.394
3 | 0.441 | 0.00922 | -0.025 | 47.901
3.5 | 0.497 | 0.00956 | -0.025 | 51.95
4 | 0.55 | 0.00997 | -0.026 | 55.112
4.5 | 0.6 | 0.01033 | -0.027 | 58.114
5 | 0.648 | 0.01074 | -0.028 | 60.303
5.5 | 0.691 | 0.01123 | -0.028 | 61.574
6 | 0.593 | 0.03967 | -0.014 | 14.958
6.5 | 0.62 | 0.04266 | -0.014 | 14.537
7 | 0.643 | 0.04565 | -0.013 | 14.083
7.5 | 0.661 | 0.04984 | -0.012 | 13.269
8 | 0.675 | 0.05319 | -0.011 | 12.692
8.5 | 0.684 | 0.05704 | -0.011 | 11.992
9 | 0.688 | 0.06099 | -0.012 | 11.279
9.5 | 0.687 | 0.06738 | -0.012 | 10.193
10 | 0.681 | 0.07322 | -0.012 | 9.299
10.5 | 0.668 | 0.07476 | -0.013 | 8.935

## 36. Re 750k Mach 0.10 (2)
BIGFOIL.COM POLAR EXPORT
NACA67-109 a=0.8
NACA67-109 a=0.8 |  |  |  | Cl Max: | 0.8342 | at alpha= | 8 | deg
XFOIL ncrit=9 |  |  |  | L/D Max: | 61.5071 | at alpha= | 2.5 | deg
Re: | 750000 |  |  | Cd Min: | 0.23985 | at alpha= | -20 | deg
Mach: | 0.1 |  |  | Cl=0 at alpha= | -0.82458 | deg
|  |  |  | @ Cl=0.1, Cd= | 0.0068372
|  |  |  | @ Cl=0.4, Cd= | 0.0094028
|  |  |  | @ Cl=0.6, Cd= | 0.013006
alpha (deg) | Cl | Cd | Cm | Cl/Cd
-20 | -0.7252 | 0.23985 | 0.0354 | -3.0236
-19.5 | -0.7088 | 0.23308 | 0.0313 | -3.041
-19 | -0.6921 | 0.22609 | 0.0271 | -3.0612
-18.5 | -0.6769 | 0.21897 | 0.0225 | -3.0913
-18 | -0.6626 | 0.21179 | 0.0181 | -3.1286
-17.5 | -0.6491 | 0.20337 | 0.0144 | -3.1917
-17 | -0.6333 | 0.19687 | 0.0112 | -3.2168
-16.5 | -0.6181 | 0.19051 | 0.0078 | -3.2444
-16 | -0.6039 | 0.18353 | 0.0041 | -3.2905
-15.5 | -0.59 | 0.17628 | 0.0004 | -3.3469
-15 | -0.5791 | 0.16833 | -0.0045 | -3.4403
-14.5 | -0.5691 | 0.16036 | -0.0085 | -3.5489
-14 | -0.5587 | 0.15255 | -0.0121 | -3.6624
-13.5 | -0.5494 | 0.14424 | -0.0157 | -3.8089
-13 | -0.5486 | 0.13399 | -0.0194 | -4.0943
-12.5 | -0.5377 | 0.12773 | -0.0214 | -4.2097
-12 | -0.5298 | 0.12072 | -0.0242 | -4.3887
-11.5 | -0.5256 | 0.11268 | -0.0277 | -4.6645
-11 | -0.524 | 0.1033 | -0.0328 | -5.0726
-10.5 | -0.5235 | 0.09436 | -0.0373 | -5.5479
-10 | -0.5281 | 0.08412 | -0.0434 | -6.2779
-9.5 | -0.5481 | 0.07337 | -0.0512 | -7.4704
-8.5 | -0.5514 | 0.0503 | -0.0649 | -10.9622
-8 | -0.5783 | 0.03818 | -0.0596 | -15.1467
-7.5 | -0.5596 | 0.03478 | -0.0561 | -16.0897
-7 | -0.5567 | 0.0237 | -0.047 | -23.4895
-6.5 | -0.5208 | 0.01859 | -0.0435 | -28.0151
-6 | -0.4741 | 0.01636 | -0.0419 | -28.9792
-5.5 | -0.4292 | 0.01325 | -0.04 | -32.3925
-5 | -0.3805 | 0.0122 | -0.039 | -31.1885
-4.5 | -0.3319 | 0.01134 | -0.0378 | -29.2681
-4 | -0.2857 | 0.01036 | -0.0361 | -27.5772
-3.5 | -0.2362 | 0.00986 | -0.0349 | -23.9554
-3 | -0.1855 | 0.00936 | -0.0343 | -19.8184
-2.5 | -0.1433 | 0.00818 | -0.0324 | -17.5183
-2 | -0.1203 | 0.00609 | -0.0264 | -19.7537
-1.5 | -0.0694 | 0.00615 | -0.0251 | -11.2846
-1 | -0.0167 | 0.00628 | -0.0244 | -2.6592
-0.5 | 0.0309 | 0.00668 | -0.0216 | 4.6257
0 | 0.0829 | 0.00685 | -0.0203 | 12.1022
0.5 | 0.1365 | 0.00681 | -0.0197 | 20.0441
1 | 0.1912 | 0.00646 | -0.0191 | 29.5975
1.5 | 0.2431 | 0.0059 | -0.0172 | 41.2034
2 | 0.2958 | 0.00573 | -0.0163 | 51.623
2.5 | 0.3469 | 0.00564 | -0.0151 | 61.5071
3 | 0.3609 | 0.0075 | -0.0068 | 48.12
3.5 | 0.3885 | 0.00924 | -0.0022 | 42.0455
4 | 0.433 | 0.00987 | -0.0002 | 43.8703
4.5 | 0.4774 | 0.01054 | 0.0019 | 45.2941
5 | 0.5245 | 0.01112 | 0.0035 | 47.1673
5.5 | 0.5668 | 0.01228 | 0.0058 | 46.1564
6 | 0.6217 | 0.01348 | 0.0055 | 46.1202
6.5 | 0.6767 | 0.01482 | 0.005 | 45.6613
7 | 0.7328 | 0.01864 | 0.0041 | 39.3133
7.5 | 0.7916 | 0.02184 | 0.0028 | 36.2454
8 | 0.8342 | 0.02892 | 0.004 | 28.8451
8.5 | 0.8179 | 0.0456 | 0.0133 | 17.9364
9 | 0.8078 | 0.0504 | 0.0209 | 16.0278
10 | 0.7621 | 0.06221 | 0.0325 | 12.2504
10.5 | 0.7275 | 0.07016 | 0.0331 | 10.3692
11 | 0.6799 | 0.0916 | 0.0178 | 7.4225
11.5 | 0.6755 | 0.10112 | 0.0123 | 6.6802
12 | 0.6672 | 0.11241 | 0.0067 | 5.9354
12.5 | 0.6505 | 0.12664 | 0.0005 | 5.1366
13 | 0.6537 | 0.13646 | -0.0041 | 4.7904

## 37. Re 750k Mach 0.25 (1)
BIGFOIL.COM POLAR EXPORT
NACA67-109 a=0.8
NACA67-109 a=0.8 |  |  |  | Cl Max: | 0.66 | at alpha= | 5 | deg
JavaFoil+Calcfoil stall+Eppler ext transition |  |  |  | L/D Max: | 71.965 | at alpha= | 2 | deg
Re: | 750000 |  |  | Cd Min: | 0.00392 | at alpha= | -1 | deg
Mach: | 0.25 |  |  | Cl=0 at alpha= | -0.79508 | deg
|  |  |  | @ Cl=0.1, Cd= | 0.0045207
|  |  |  | @ Cl=0.4, Cd= | 0.0090062
|  |  |  | @ Cl=0.6, Cd= | 0.07468
alpha (deg) | Cl | Cd | Cm | Cl/Cd
-13 | -0.131 | 0.10235 | 0 | -1.281
-12.5 | -0.214 | 0.11144 | -0.001 | -1.917
-12 | -0.274 | 0.10263 | -0.001 | -2.67
-11.5 | -0.327 | 0.09422 | -0.001 | -3.471
-11 | -0.374 | 0.08704 | -0.001 | -4.301
-10.5 | -0.416 | 0.08021 | -0.002 | -5.186
-10 | -0.451 | 0.07553 | -0.002 | -5.974
-9.5 | -0.479 | 0.06891 | -0.002 | -6.956
-9 | -0.5 | 0.06617 | -0.002 | -7.551
-8.5 | -0.512 | 0.0619 | -0.003 | -8.268
-8 | -0.515 | 0.057 | -0.003 | -9.041
-7.5 | -0.511 | 0.05232 | -0.003 | -9.764
-7 | -0.499 | 0.04815 | -0.004 | -10.357
-6.5 | -0.479 | 0.04471 | -0.004 | -10.72
-6 | -0.453 | 0.04135 | -0.005 | -10.963
-5.5 | -0.422 | 0.03845 | -0.005 | -10.983
-5 | -0.386 | 0.03628 | -0.005 | -10.638
-4.5 | -0.43 | 0.00831 | -0.013 | -51.721
-4 | -0.377 | 0.0081 | -0.014 | -46.559
-3.5 | -0.321 | 0.00763 | -0.015 | -42.145
-3 | -0.263 | 0.0074 | -0.016 | -35.605
-2.5 | -0.205 | 0.00717 | -0.017 | -28.54
-2 | -0.145 | 0.00686 | -0.017 | -21.124
-1.5 | -0.085 | 0.00396 | -0.018 | -21.439
-1 | -0.025 | 0.00392 | -0.019 | -6.28
-0.5 | 0.036 | 0.00409 | -0.02 | 8.768
0 | 0.096 | 0.00452 | -0.021 | 21.297
0.5 | 0.157 | 0.00453 | -0.021 | 34.574
1 | 0.217 | 0.00456 | -0.022 | 47.468
1.5 | 0.276 | 0.00459 | -0.023 | 60.184
2 | 0.336 | 0.00466 | -0.024 | 71.965
2.5 | 0.395 | 0.00897 | -0.025 | 44.018
3 | 0.453 | 0.00939 | -0.025 | 48.247
3.5 | 0.509 | 0.00974 | -0.026 | 52.275
4 | 0.563 | 0.01016 | -0.027 | 55.402
4.5 | 0.613 | 0.01057 | -0.028 | 57.992
5 | 0.66 | 0.01105 | -0.028 | 59.706
5.5 | 0.572 | 0.03688 | -0.016 | 15.511
6 | 0.597 | 0.04099 | -0.013 | 14.553
6.5 | 0.62 | 0.04356 | -0.013 | 14.224
7 | 0.635 | 0.04672 | -0.012 | 13.599
7.5 | 0.644 | 0.05113 | -0.012 | 12.599
8 | 0.645 | 0.05576 | -0.011 | 11.565
8.5 | 0.637 | 0.0602 | -0.012 | 10.59
9 | 0.622 | 0.06316 | -0.013 | 9.841
9.5 | 0.597 | 0.08782 | -0.013 | 6.799
10 | 0.564 | 0.07468 | -0.013 | 7.557

## 38. Re 750k Mach 0.25 (2)
BIGFOIL.COM POLAR EXPORT
NACA67-109 a=0.8
NACA67-109 a=0.8 |  |  |  | Cl Max: | 0.8086 | at alpha= | 8 | deg
XFOIL ncrit=9 |  |  |  | L/D Max: | 61.4385 | at alpha= | 2.5 | deg
Re: | 750000 |  |  | Cd Min: | 0.1307 | at alpha= | 12.5 | deg
Mach: | 0.25 |  |  | Cl=0 at alpha= | -99 | deg
|  |  |  | @ Cl=0.1, Cd= | 0.0069717
|  |  |  | @ Cl=0.4, Cd= | 0.0095987
|  |  |  | @ Cl=0.6, Cd= | 0.013481
alpha (deg) | Cl | Cd | Cm | Cl/Cd
0 | 0.0849 | 0.00698 | -0.0208 | 12.1633
0.5 | 0.1396 | 0.00695 | -0.0201 | 20.0863
1 | 0.196 | 0.00659 | -0.0194 | 29.742
1.5 | 0.2499 | 0.00597 | -0.0176 | 41.8593
2 | 0.3049 | 0.00579 | -0.0167 | 52.6598
2.5 | 0.3545 | 0.00577 | -0.0146 | 61.4385
3 | 0.3623 | 0.00799 | -0.0051 | 45.3442
3.5 | 0.3939 | 0.00952 | -0.0008 | 41.3761
4 | 0.4404 | 0.01012 | 0.0014 | 43.5178
4.5 | 0.4859 | 0.01082 | 0.0038 | 44.9076
5 | 0.5331 | 0.01148 | 0.0059 | 46.4373
5.5 | 0.576 | 0.01277 | 0.0087 | 45.1057
6 | 0.6327 | 0.01445 | 0.0087 | 43.7855
6.5 | 0.6907 | 0.0165 | 0.0083 | 41.8606
7 | 0.7463 | 0.02114 | 0.0083 | 35.3027
7.5 | 0.7922 | 0.02842 | 0.0093 | 27.8747
8 | 0.8086 | 0.04032 | 0.0125 | 20.0546
8.5 | 0.7707 | 0.05158 | 0.0241 | 14.9418
9 | 0.7457 | 0.05817 | 0.0307 | 12.8193
9.5 | 0.7104 | 0.06593 | 0.0339 | 10.7751
10 | 0.6748 | 0.07715 | 0.0289 | 8.7466
10.5 | 0.6543 | 0.09186 | 0.0173 | 7.1228
11 | 0.648 | 0.10242 | 0.0114 | 6.3269
11.5 | 0.6462 | 0.11223 | 0.0065 | 5.7578
12 | 0.6489 | 0.12087 | 0.0025 | 5.3686
12.5 | 0.6446 | 0.1307 | -0.001 | 4.9319

## 39. Re 750k Mach 0.50 (1)
BIGFOIL.COM POLAR EXPORT
NACA67-109 a=0.8
NACA67-109 a=0.8 |  |  |  | Cl Max: | 1.087 | at alpha= | 20 | deg
JavaFoil+Calcfoil stall+Eppler ext transition |  |  |  | L/D Max: | 66.781 | at alpha= | 1.5 | deg
Re: | 750000 |  |  | Cd Min: | 0.00441 | at alpha= | -0.5 | deg
Mach: | 0.5 |  |  | Cl=0 at alpha= | -0.79851 | deg
|  |  |  | @ Cl=0.1, Cd= | 0.0044548
|  |  |  | @ Cl=0.4, Cd= | 0.066884
|  |  |  | @ Cl=0.6, Cd= | 0.1064
alpha (deg) | Cl | Cd | Cm | Cl/Cd
-20 | -1.016 | 0.20115 | 0.006 | -5.051
-19.5 | -0.988 | 0.19733 | 0.005 | -5.009
-19 | -0.962 | 0.19132 | 0.005 | -5.03
-18.5 | -0.937 | 0.1888 | 0.004 | -4.961
-18 | -0.911 | 0.18144 | 0.004 | -5.022
-17.5 | -0.886 | 0.17837 | 0.003 | -4.964
-17 | -0.86 | 0.1686 | 0.003 | -5.101
-16.5 | -0.832 | 0.16379 | 0.003 | -5.08
-16 | -0.806 | 0.15731 | 0.002 | -5.125
-15.5 | -0.78 | 0.15114 | 0.002 | -5.163
-15 | -0.754 | 0.1469 | 0.001 | -5.135
-14.5 | -0.728 | 0.1485 | 0.001 | -4.905
-14 | -0.702 | 0.13744 | 0.001 | -5.108
-13.5 | -0.675 | 0.13389 | 0 | -5.038
-13 | -0.649 | 0.13203 | 0 | -4.912
-12.5 | -0.622 | 0.12529 | -0.001 | -4.967
-12 | -0.596 | 0.12505 | -0.001 | -4.767
-11.5 | -0.57 | 0.11451 | -0.001 | -4.977
-11 | -0.543 | 0.1087 | -0.002 | -4.992
-10.5 | -0.516 | 0.10427 | -0.002 | -4.951
-10 | -0.49 | 0.10395 | -0.002 | -4.713
-9.5 | -0.464 | 0.09347 | -0.003 | -4.959
-9 | -0.437 | 0.09291 | -0.003 | -4.705
-8.5 | -0.41 | 0.08953 | -0.003 | -4.579
-8 | -0.384 | 0.08245 | -0.004 | -4.652
-7.5 | -0.357 | 0.08631 | -0.004 | -4.136
-7 | -0.33 | 0.08393 | -0.004 | -3.938
-6.5 | -0.304 | 0.07398 | -0.005 | -4.11
-6 | -0.277 | 0.05055 | -0.005 | -5.485
-5.5 | -0.341 | 0.04543 | -0.005 | -7.504
-5 | -0.389 | 0.0403 | -0.005 | -9.645
-4.5 | -0.369 | 0.03611 | -0.006 | -10.205
-4 | -0.331 | 0.03345 | -0.007 | -9.901
-3.5 | -0.355 | 0.00932 | -0.017 | -38.048
-3 | -0.292 | 0.00925 | -0.018 | -31.56
-2.5 | -0.227 | 0.00887 | -0.019 | -25.634
-2 | -0.162 | 0.00743 | -0.019 | -21.745
-1.5 | -0.095 | 0.00484 | -0.02 | -19.572
-1 | -0.027 | 0.0048 | -0.021 | -5.714
-0.5 | 0.04 | 0.00441 | -0.022 | 9.083
0 | 0.107 | 0.00446 | -0.023 | 24.05
0.5 | 0.175 | 0.0045 | -0.024 | 38.815
1 | 0.241 | 0.00455 | -0.025 | 53.016
1.5 | 0.307 | 0.0046 | -0.025 | 66.781
2 | 0.374 | 0.00906 | -0.026 | 41.314
2.5 | 0.439 | 0.00947 | -0.027 | 46.374
3 | 0.502 | 0.00997 | -0.028 | 50.381
3.5 | 0.562 | 0.01045 | -0.029 | 53.725
4 | 0.614 | 0.01113 | -0.03 | 55.155
4.5 | 0.533 | 0.03493 | -0.015 | 15.262
5 | 0.547 | 0.03836 | -0.013 | 14.256
5.5 | 0.512 | 0.04272 | -0.012 | 11.99
6 | 0.361 | 0.04755 | -0.013 | 7.585
6.5 | 0.387 | 0.05933 | -0.013 | 6.52
7 | 0.414 | 0.07502 | -0.014 | 5.512
7.5 | 0.44 | 0.07894 | -0.015 | 5.571
8 | 0.466 | 0.08193 | -0.015 | 5.687
8.5 | 0.492 | 0.08987 | -0.015 | 5.475
9 | 0.519 | 0.09082 | -0.017 | 5.713
9.5 | 0.545 | 0.09335 | -0.017 | 5.837
10 | 0.571 | 0.09985 | -0.018 | 5.717
10.5 | 0.597 | 0.10562 | -0.018 | 5.651
11 | 0.624 | 0.11266 | -0.02 | 5.535
11.5 | 0.65 | 0.11498 | -0.02 | 5.651
12 | 0.676 | 0.12208 | -0.021 | 5.533
12.5 | 0.701 | 0.12682 | -0.021 | 5.529
13 | 0.727 | 0.13032 | -0.021 | 5.578
13.5 | 0.753 | 0.13778 | -0.022 | 5.466
14 | 0.78 | 0.14094 | -0.024 | 5.533
14.5 | 0.805 | 0.14126 | -0.024 | 5.702
15 | 0.831 | 0.14541 | -0.025 | 5.713
15.5 | 0.856 | 0.15516 | -0.025 | 5.517
16 | 0.882 | 0.16471 | -0.026 | 5.353
16.5 | 0.909 | 0.17003 | -0.027 | 5.346
17 | 0.934 | 0.1743 | -0.028 | 5.359
17.5 | 0.959 | 0.18101 | -0.028 | 5.298
18 | 0.984 | 0.18261 | -0.029 | 5.391
18.5 | 1.01 | 0.18956 | -0.029 | 5.327
19 | 1.037 | 0.19504 | -0.031 | 5.318
19.5 | 1.062 | 0.19646 | -0.031 | 5.405
20 | 1.087 | 0.20686 | -0.032 | 5.252

## 40. Re 750k Mach 0.50 (2)
BIGFOIL.COM POLAR EXPORT
NACA67-109 a=0.8
NACA67-109 a=0.8 |  |  |  | Cl Max: | 0.732 | at alpha= | 7 | deg
XFOIL ncrit=9 |  |  |  | L/D Max: | 56.25 | at alpha= | 2 | deg
Re: | 750000 |  |  | Cd Min: | 0.08779 | at alpha= | 10 | deg
Mach: | 0.5 |  |  | Cl=0 at alpha= | -99 | deg
|  |  |  | @ Cl=0.1, Cd= | 0.0076303
|  |  |  | @ Cl=0.4, Cd= | 0.010018
|  |  |  | @ Cl=0.6, Cd= | 0.08779
alpha (deg) | Cl | Cd | Cm | Cl/Cd
0 | 0.0884 | 0.00766 | -0.022 | 11.5405
0.5 | 0.1548 | 0.00749 | -0.0222 | 20.6676
1 | 0.2207 | 0.007 | -0.0215 | 31.5286
1.5 | 0.2815 | 0.00631 | -0.0192 | 44.6117
2 | 0.342 | 0.00608 | -0.0176 | 56.25
2.5 | 0.3543 | 0.00743 | -0.0064 | 47.6851
3 | 0.3674 | 0.00951 | 0.0028 | 38.633
3.5 | 0.4155 | 0.01026 | 0.0064 | 40.4971
4 | 0.4643 | 0.01106 | 0.0102 | 41.9801
4.5 | 0.5101 | 0.01213 | 0.0149 | 42.0528
5 | 0.5592 | 0.01424 | 0.0188 | 39.2697
5.5 | 0.6256 | 0.0172 | 0.0202 | 36.3721
6 | 0.6765 | 0.02273 | 0.0238 | 29.7624
6.5 | 0.7077 | 0.02998 | 0.0282 | 23.6057
7 | 0.732 | 0.03754 | 0.0298 | 19.4992
7.5 | 0.7191 | 0.04458 | 0.0351 | 16.1306
8 | 0.6819 | 0.05006 | 0.0418 | 13.6217
8.5 | 0.6548 | 0.06011 | 0.0406 | 10.8934
9 | 0.6265 | 0.07515 | 0.0292 | 8.3367
9.5 | 0.5268 | 0.07665 | 0.0254 | 6.8728
10 | 0.5153 | 0.08779 | 0.0204 | 5.8697

## 41. Re 1M Mach 0.00 (1)
BIGFOIL.COM POLAR EXPORT
NACA67-109 a=0.8
NACA67-109 a=0.8 |  |  |  | Cl Max: | 0.765 | at alpha= | 6.5 | deg
JavaFoil+Calcfoil stall+Eppler ext transition |  |  |  | L/D Max: | 88.706 | at alpha= | 2 | deg
Re: | 1000000 |  |  | Cd Min: | 0.00362 | at alpha= | 0 | deg
Mach: | 0 |  |  | Cl=0 at alpha= | -0.79661 | deg
|  |  |  | @ Cl=0.1, Cd= | 0.0036236
|  |  |  | @ Cl=0.4, Cd= | 0.0072414
|  |  |  | @ Cl=0.6, Cd= | 0.0097083
alpha (deg) | Cl | Cd | Cm | Cl/Cd
-15 | -0.42 | 0.13212 | 0.001 | -3.18
-14.5 | -0.444 | 0.12343 | 0.001 | -3.6
-14 | -0.469 | 0.11507 | 0 | -4.074
-13.5 | -0.493 | 0.10882 | 0 | -4.533
-13 | -0.512 | 0.1026 | 0 | -4.992
-12.5 | -0.529 | 0.09582 | 0 | -5.516
-12 | -0.543 | 0.08861 | -0.001 | -6.131
-11.5 | -0.556 | 0.08301 | -0.001 | -6.697
-11 | -0.566 | 0.07737 | -0.001 | -7.315
-10.5 | -0.573 | 0.07338 | -0.002 | -7.807
-10 | -0.576 | 0.06917 | -0.002 | -8.332
-9.5 | -0.576 | 0.06435 | -0.002 | -8.953
-9 | -0.571 | 0.0613 | -0.002 | -9.323
-8.5 | -0.562 | 0.05693 | -0.003 | -9.879
-8 | -0.549 | 0.05162 | -0.003 | -10.636
-7.5 | -0.531 | 0.04865 | -0.003 | -10.91
-7 | -0.508 | 0.04568 | -0.004 | -11.125
-6.5 | -0.482 | 0.04236 | -0.005 | -11.367
-6 | -0.451 | 0.03946 | -0.005 | -11.437
-5.5 | -0.418 | 0.03634 | -0.006 | -11.505
-5 | -0.469 | 0.00801 | -0.012 | -58.543
-4.5 | -0.419 | 0.00777 | -0.013 | -53.909
-4 | -0.367 | 0.00746 | -0.014 | -49.169
-3.5 | -0.312 | 0.00778 | -0.015 | -40.127
-3 | -0.255 | 0.00754 | -0.015 | -33.894
-2.5 | -0.198 | 0.00723 | -0.016 | -27.416
-2 | -0.14 | 0.00699 | -0.017 | -20.092
-1.5 | -0.082 | 0.00386 | -0.018 | -21.324
-1 | -0.024 | 0.00386 | -0.018 | -6.169
-0.5 | 0.035 | 0.00366 | -0.019 | 9.499
0 | 0.093 | 0.00362 | -0.02 | 25.798
0.5 | 0.152 | 0.00365 | -0.021 | 41.654
1 | 0.21 | 0.00365 | -0.021 | 57.604
1.5 | 0.268 | 0.00366 | -0.022 | 73.365
2 | 0.326 | 0.00368 | -0.023 | 88.706
2.5 | 0.383 | 0.00663 | -0.024 | 57.767
3 | 0.44 | 0.00868 | -0.025 | 50.67
3.5 | 0.495 | 0.00901 | -0.025 | 54.931
4 | 0.548 | 0.00936 | -0.026 | 58.478
4.5 | 0.598 | 0.00969 | -0.027 | 61.715
5 | 0.646 | 0.01013 | -0.028 | 63.755
5.5 | 0.69 | 0.01057 | -0.028 | 65.258
6 | 0.73 | 0.01106 | -0.029 | 65.95
6.5 | 0.765 | 0.01134 | -0.03 | 67.431
7 | 0.645 | 0.04462 | -0.014 | 14.451
7.5 | 0.663 | 0.04835 | -0.013 | 13.722
8 | 0.679 | 0.05188 | -0.013 | 13.088
8.5 | 0.69 | 0.05584 | -0.012 | 12.35
9 | 0.696 | 0.0597 | -0.013 | 11.657
9.5 | 0.697 | 0.0647 | -0.012 | 10.774
10 | 0.694 | 0.06988 | -0.012 | 9.935
10.5 | 0.685 | 0.07293 | -0.013 | 9.393
11 | 0.666 | 0.07747 | -0.014 | 8.596
11.5 | 0.644 | 0.08407 | -0.014 | 7.655

## 42. Re 1M Mach 0.00 (2)
BIGFOIL.COM POLAR EXPORT
NACA67-109 a=0.8
NACA67-109 a=0.8 |  |  |  | Cl Max: | 0.903 | at alpha= | 9 | deg
XFOIL ncrit=9 |  |  |  | L/D Max: | 63.3682 | at alpha= | 2 | deg
Re: | 1000000 |  |  | Cd Min: | 0.04597 | at alpha= | 9.5 | deg
Mach: | 0 |  |  | Cl=0 at alpha= | -99 | deg
|  |  |  | @ Cl=0.1, Cd= | 0.0053143
|  |  |  | @ Cl=0.4, Cd= | 0.0085109
|  |  |  | @ Cl=0.6, Cd= | 0.01104
alpha (deg) | Cl | Cd | Cm | Cl/Cd
0 | 0.088 | 0.00533 | -0.0214 | 16.5103
0.5 | 0.1416 | 0.00526 | -0.0206 | 26.9202
1 | 0.1957 | 0.00502 | -0.02 | 38.9841
1.5 | 0.2487 | 0.00481 | -0.0192 | 51.7048
2 | 0.3029 | 0.00478 | -0.0188 | 63.3682
2.5 | 0.3405 | 0.00562 | -0.0151 | 60.5872
3 | 0.3657 | 0.00756 | -0.0099 | 48.373
3.5 | 0.4061 | 0.00868 | -0.0076 | 46.7857
4 | 0.4553 | 0.00915 | -0.0066 | 49.7596
4.5 | 0.5023 | 0.00966 | -0.0051 | 51.9979
5 | 0.5475 | 0.01047 | -0.0033 | 52.2923
5.5 | 0.5937 | 0.01091 | -0.0016 | 54.418
6 | 0.636 | 0.01178 | 0.0008 | 53.9898
6.5 | 0.6733 | 0.01345 | 0.0042 | 50.0595
7 | 0.7227 | 0.0145 | 0.0049 | 49.8414
7.5 | 0.7739 | 0.01576 | 0.005 | 49.1053
8 | 0.8308 | 0.0181 | 0.0034 | 45.9006
8.5 | 0.8768 | 0.02362 | 0.0036 | 37.1211
9 | 0.903 | 0.03325 | 0.006 | 27.1579
9.5 | 0.8572 | 0.04597 | 0.0192 | 18.6469

## 43. Re 1M Mach 0.10 (1)
BIGFOIL.COM POLAR EXPORT
NACA67-109 a=0.8
NACA67-109 a=0.8 |  |  |  | Cl Max: | 0.731 | at alpha= | 6 | deg
JavaFoil+Calcfoil stall+Eppler ext transition |  |  |  | L/D Max: | 88.654 | at alpha= | 2 | deg
Re: | 1000000 |  |  | Cd Min: | 0.00363 | at alpha= | 1 | deg
Mach: | 0.1 |  |  | Cl=0 at alpha= | -0.79661 | deg
|  |  |  | @ Cl=0.1, Cd= | 0.0036669
|  |  |  | @ Cl=0.4, Cd= | 0.0084342
|  |  |  | @ Cl=0.6, Cd= | 0.0097429
alpha (deg) | Cl | Cd | Cm | Cl/Cd
-14.5 | -0.402 | 0.1252 | 0.001 | -3.213
-14 | -0.43 | 0.11732 | 0 | -3.663
-13.5 | -0.457 | 0.11315 | 0 | -4.043
-13 | -0.48 | 0.10367 | 0 | -4.626
-12.5 | -0.499 | 0.09778 | 0 | -5.105
-12 | -0.517 | 0.09127 | -0.001 | -5.668
-11.5 | -0.533 | 0.08511 | -0.001 | -6.266
-11 | -0.547 | 0.0784 | -0.001 | -6.975
-10.5 | -0.557 | 0.07333 | -0.002 | -7.597
-10 | -0.564 | 0.06888 | -0.002 | -8.184
-9.5 | -0.566 | 0.0652 | -0.002 | -8.684
-9 | -0.564 | 0.061 | -0.002 | -9.246
-8.5 | -0.557 | 0.0569 | -0.003 | -9.797
-8 | -0.546 | 0.05225 | -0.003 | -10.446
-7.5 | -0.529 | 0.04911 | -0.003 | -10.772
-7 | -0.507 | 0.04561 | -0.004 | -11.125
-6.5 | -0.482 | 0.04247 | -0.005 | -11.344
-6 | -0.452 | 0.03979 | -0.005 | -11.355
-5.5 | -0.419 | 0.03658 | -0.006 | -11.455
-5 | -0.471 | 0.00807 | -0.012 | -58.316
-4.5 | -0.421 | 0.00777 | -0.013 | -54.197
-4 | -0.368 | 0.00751 | -0.014 | -49.064
-3.5 | -0.313 | 0.00728 | -0.015 | -43.071
-3 | -0.257 | 0.00754 | -0.015 | -34.035
-2.5 | -0.199 | 0.00721 | -0.016 | -27.636
-2 | -0.141 | 0.00705 | -0.017 | -20.021
-1.5 | -0.083 | 0.00385 | -0.018 | -21.486
-1 | -0.024 | 0.00385 | -0.018 | -6.214
-0.5 | 0.035 | 0.00365 | -0.019 | 9.575
0 | 0.094 | 0.00367 | -0.02 | 25.573
0.5 | 0.153 | 0.00364 | -0.021 | 41.994
1 | 0.211 | 0.00363 | -0.022 | 58.164
1.5 | 0.27 | 0.00367 | -0.022 | 73.385
2 | 0.328 | 0.0037 | -0.023 | 88.654
2.5 | 0.385 | 0.00835 | -0.024 | 46.128
3 | 0.442 | 0.00867 | -0.025 | 50.934
3.5 | 0.497 | 0.00904 | -0.025 | 54.987
4 | 0.55 | 0.00939 | -0.026 | 58.562
4.5 | 0.601 | 0.00975 | -0.027 | 61.585
5 | 0.648 | 0.01017 | -0.028 | 63.751
5.5 | 0.692 | 0.01063 | -0.028 | 65.088
6 | 0.731 | 0.01114 | -0.029 | 65.66
6.5 | 0.624 | 0.04069 | -0.016 | 15.332
7 | 0.644 | 0.04479 | -0.014 | 14.381
7.5 | 0.662 | 0.04871 | -0.013 | 13.587
8 | 0.676 | 0.05194 | -0.012 | 13.007
8.5 | 0.684 | 0.05579 | -0.012 | 12.263
9 | 0.688 | 0.05969 | -0.012 | 11.527
9.5 | 0.687 | 0.06431 | -0.012 | 10.681
10 | 0.681 | 0.07089 | -0.012 | 9.607
10.5 | 0.668 | 0.07304 | -0.014 | 9.15
11 | 0.645 | 0.07796 | -0.014 | 8.275

## 44. Re 1M Mach 0.10 (2)
BIGFOIL.COM POLAR EXPORT
NACA67-109 a=0.8
NACA67-109 a=0.8 |  |  |  | Cl Max: | 0.8768 | at alpha= | 8.5 | deg
XFOIL ncrit=9 |  |  |  | L/D Max: | 63.5699 | at alpha= | 2 | deg
Re: | 1000000 |  |  | Cd Min: | 0.07703 | at alpha= | 10.5 | deg
Mach: | 0.1 |  |  | Cl=0 at alpha= | -99 | deg
|  |  |  | @ Cl=0.1, Cd= | 0.0053349
|  |  |  | @ Cl=0.4, Cd= | 0.0085233
|  |  |  | @ Cl=0.6, Cd= | 0.011085
alpha (deg) | Cl | Cd | Cm | Cl/Cd
0 | 0.0884 | 0.00535 | -0.0215 | 16.5234
0.5 | 0.1423 | 0.00528 | -0.0208 | 26.9508
1 | 0.1967 | 0.00503 | -0.0201 | 39.1054
1.5 | 0.2501 | 0.00482 | -0.0193 | 51.888
2 | 0.3045 | 0.00479 | -0.0189 | 63.5699
2.5 | 0.341 | 0.0057 | -0.0149 | 59.8246
3 | 0.3664 | 0.00763 | -0.0097 | 48.021
3.5 | 0.4074 | 0.00872 | -0.0074 | 46.7202
4 | 0.4571 | 0.00918 | -0.0064 | 49.793
4.5 | 0.5043 | 0.0097 | -0.0048 | 51.9897
5 | 0.5497 | 0.01051 | -0.0029 | 52.3026
5.5 | 0.5959 | 0.01099 | -0.0012 | 54.222
6 | 0.6376 | 0.01196 | 0.0014 | 53.311
6.5 | 0.676 | 0.01361 | 0.0047 | 49.6694
7 | 0.7256 | 0.01477 | 0.0055 | 49.1266
7.5 | 0.7768 | 0.01619 | 0.0058 | 47.9802
8 | 0.8322 | 0.01932 | 0.0046 | 43.0745
8.5 | 0.8768 | 0.02497 | 0.005 | 35.1141
9 | 0.872 | 0.03781 | 0.0121 | 23.0627
9.5 | 0.8393 | 0.04865 | 0.022 | 17.2518
10 | 0.7425 | 0.06589 | 0.0324 | 11.2688
10.5 | 0.6998 | 0.07703 | 0.029 | 9.0848

## 45. Re 1M Mach 0.25 (1)
BIGFOIL.COM POLAR EXPORT
NACA67-109 a=0.8
NACA67-109 a=0.8 |  |  |  | Cl Max: | 0.702 | at alpha= | 5.5 | deg
JavaFoil+Calcfoil stall+Eppler ext transition |  |  |  | L/D Max: | 80.932 | at alpha= | 2 | deg
Re: | 1000000 |  |  | Cd Min: | 0.00367 | at alpha= | 0 | deg
Mach: | 0.25 |  |  | Cl=0 at alpha= | -0.79508 | deg
|  |  |  | @ Cl=0.1, Cd= | 0.00367
|  |  |  | @ Cl=0.4, Cd= | 0.0084771
|  |  |  | @ Cl=0.6, Cd= | 0.07746
alpha (deg) | Cl | Cd | Cm | Cl/Cd
-13 | -0.131 | 0.10036 | 0 | -1.307
-12.5 | -0.214 | 0.09579 | -0.001 | -2.232
-12 | -0.274 | 0.08947 | -0.001 | -3.064
-11.5 | -0.327 | 0.09057 | -0.001 | -3.612
-11 | -0.374 | 0.08395 | -0.001 | -4.46
-10.5 | -0.416 | 0.07795 | -0.002 | -5.338
-10 | -0.451 | 0.07333 | -0.002 | -6.155
-9.5 | -0.48 | 0.0676 | -0.002 | -7.094
-9 | -0.5 | 0.0643 | -0.002 | -7.774
-8.5 | -0.512 | 0.0597 | -0.003 | -8.576
-8 | -0.515 | 0.05556 | -0.003 | -9.278
-7.5 | -0.511 | 0.05096 | -0.003 | -10.03
-7 | -0.499 | 0.04705 | -0.004 | -10.604
-6.5 | -0.479 | 0.04378 | -0.004 | -10.952
-6 | -0.454 | 0.04059 | -0.005 | -11.186
-5.5 | -0.423 | 0.03749 | -0.006 | -11.293
-5 | -0.479 | 0.0081 | -0.013 | -59.178
-4.5 | -0.43 | 0.00786 | -0.013 | -54.696
-4 | -0.377 | 0.0076 | -0.014 | -49.586
-3.5 | -0.321 | 0.00734 | -0.015 | -43.774
-3 | -0.263 | 0.00707 | -0.016 | -37.253
-2.5 | -0.205 | 0.0074 | -0.017 | -27.659
-2 | -0.145 | 0.00707 | -0.017 | -20.514
-1.5 | -0.085 | 0.00372 | -0.018 | -22.857
-1 | -0.025 | 0.00368 | -0.019 | -6.691
-0.5 | 0.036 | 0.00368 | -0.02 | 9.765
0 | 0.096 | 0.00367 | -0.021 | 26.26
0.5 | 0.157 | 0.00367 | -0.021 | 42.76
1 | 0.217 | 0.00367 | -0.022 | 59.178
1.5 | 0.277 | 0.00368 | -0.023 | 75.184
2 | 0.336 | 0.00416 | -0.024 | 80.932
2.5 | 0.395 | 0.00844 | -0.025 | 46.816
3 | 0.453 | 0.00887 | -0.025 | 51.102
3.5 | 0.51 | 0.00918 | -0.026 | 55.528
4 | 0.563 | 0.00958 | -0.027 | 58.768
4.5 | 0.614 | 0.01 | -0.028 | 61.351
5 | 0.66 | 0.01043 | -0.028 | 63.263
5.5 | 0.702 | 0.01099 | -0.029 | 63.818
6 | 0.599 | 0.03971 | -0.015 | 15.073
6.5 | 0.621 | 0.04265 | -0.014 | 14.55
7 | 0.636 | 0.04593 | -0.013 | 13.842
7.5 | 0.645 | 0.04998 | -0.013 | 12.894
8 | 0.645 | 0.05478 | -0.012 | 11.774
8.5 | 0.638 | 0.0576 | -0.012 | 11.071
9 | 0.622 | 0.06226 | -0.013 | 9.988
9.5 | 0.597 | 0.08174 | -0.013 | 7.305
10 | 0.565 | 0.07217 | -0.014 | 7.822
10.5 | 0.52 | 0.07746 | -0.014 | 6.707

## 46. Re 1M Mach 0.25 (2)
BIGFOIL.COM POLAR EXPORT
NACA67-109 a=0.8
NACA67-109 a=0.8 |  |  |  | Cl Max: | 0.8409 | at alpha= | 20 | deg
XFOIL ncrit=9 |  |  |  | L/D Max: | 64.7727 | at alpha= | 2 | deg
Re: | 1000000 |  |  | Cd Min: | 0.25247 | at alpha= | 20 | deg
Mach: | 0.25 |  |  | Cl=0 at alpha= | -99 | deg
|  |  |  | @ Cl=0.1, Cd= | 0.0054451
|  |  |  | @ Cl=0.4, Cd= | 0.0085821
|  |  |  | @ Cl=0.6, Cd= | 0.011349
alpha (deg) | Cl | Cd | Cm | Cl/Cd
0 | 0.0908 | 0.00546 | -0.0221 | 16.63
0.5 | 0.1464 | 0.00537 | -0.0214 | 27.2626
1 | 0.2025 | 0.00508 | -0.0206 | 39.8622
1.5 | 0.2579 | 0.00489 | -0.0198 | 52.7403
2 | 0.3135 | 0.00484 | -0.0193 | 64.7727
2.5 | 0.3435 | 0.00611 | -0.0137 | 56.2193
3 | 0.3705 | 0.008 | -0.0086 | 46.3125
3.5 | 0.4151 | 0.00888 | -0.0063 | 46.7455
4 | 0.4662 | 0.00939 | -0.0052 | 49.6486
4.5 | 0.5145 | 0.00992 | -0.0033 | 51.8649
5 | 0.5605 | 0.01077 | -0.0009 | 52.0427
5.5 | 0.6069 | 0.01145 | 0.0014 | 53.0044
6 | 0.6448 | 0.01341 | 0.0053 | 48.0835
6.5 | 0.691 | 0.01481 | 0.0078 | 46.6577
7 | 0.7414 | 0.0168 | 0.0092 | 44.131
7.5 | 0.7914 | 0.01964 | 0.0104 | 40.2953
8 | 0.8256 | 0.02782 | 0.0122 | 29.6765
8.5 | 0.8209 | 0.0406 | 0.0173 | 20.2192
9.5 | 0.775 | 0.05516 | 0.0327 | 14.05
11.5 | 0.6415 | 0.11097 | 0.0074 | 5.7808
12 | 0.6425 | 0.12115 | 0.0025 | 5.3033
12.5 | 0.6475 | 0.13155 | -0.003 | 4.9221
13 | 0.654 | 0.14019 | -0.0071 | 4.6651
13.5 | 0.6626 | 0.14828 | -0.011 | 4.4686
14 | 0.675 | 0.15501 | -0.0139 | 4.3546
14.5 | 0.6786 | 0.16572 | -0.0185 | 4.0949
15 | 0.6894 | 0.1746 | -0.0228 | 3.9485
15.5 | 0.7016 | 0.18312 | -0.0272 | 3.8314
16 | 0.7148 | 0.19187 | -0.0323 | 3.7254
16.5 | 0.7295 | 0.1999 | -0.0365 | 3.6493
17 | 0.7447 | 0.20736 | -0.0406 | 3.5913
17.5 | 0.7604 | 0.21451 | -0.0447 | 3.5448
18 | 0.7769 | 0.22067 | -0.0483 | 3.5206
18.5 | 0.7918 | 0.22896 | -0.0522 | 3.4582
19 | 0.8077 | 0.23657 | -0.0567 | 3.4142
19.5 | 0.8234 | 0.24436 | -0.0616 | 3.3696
20 | 0.8409 | 0.25247 | -0.0665 | 3.3307

## 47. Re 1M Mach 0.50 (1)
BIGFOIL.COM POLAR EXPORT
NACA67-109 a=0.8
NACA67-109 a=0.8 |  |  |  | Cl Max: | 1.087 | at alpha= | 20 | deg
JavaFoil+Calcfoil stall+Eppler ext transition |  |  |  | L/D Max: | 72.874 | at alpha= | 1.5 | deg
Re: | 1000000 |  |  | Cd Min: | 0.00354 | at alpha= | -1 | deg
Mach: | 0.5 |  |  | Cl=0 at alpha= | -0.79851 | deg
|  |  |  | @ Cl=0.1, Cd= | 0.0039465
|  |  |  | @ Cl=0.4, Cd= | 0.053588
|  |  |  | @ Cl=0.6, Cd= | 0.099826
alpha (deg) | Cl | Cd | Cm | Cl/Cd
-20 | -1.016 | 0.19173 | 0.006 | -5.3
-19.5 | -0.989 | 0.18699 | 0.005 | -5.287
-19 | -0.962 | 0.18151 | 0.005 | -5.303
-18.5 | -0.937 | 0.17796 | 0.004 | -5.263
-18 | -0.911 | 0.17173 | 0.004 | -5.307
-17.5 | -0.886 | 0.16825 | 0.003 | -5.263
-17 | -0.86 | 0.15968 | 0.003 | -5.386
-16.5 | -0.832 | 0.15656 | 0.003 | -5.316
-16 | -0.806 | 0.15014 | 0.002 | -5.37
-15.5 | -0.78 | 0.14115 | 0.002 | -5.528
-15 | -0.754 | 0.13695 | 0.001 | -5.509
-14.5 | -0.728 | 0.13708 | 0.001 | -5.314
-14 | -0.702 | 0.13623 | 0.001 | -5.155
-13.5 | -0.675 | 0.12732 | 0 | -5.299
-13 | -0.649 | 0.12206 | 0 | -5.313
-12.5 | -0.622 | 0.11862 | -0.001 | -5.247
-12 | -0.596 | 0.11519 | -0.001 | -5.176
-11.5 | -0.57 | 0.10804 | -0.001 | -5.275
-11 | -0.543 | 0.10298 | -0.002 | -5.271
-10.5 | -0.516 | 0.09819 | -0.002 | -5.258
-10 | -0.49 | 0.09599 | -0.002 | -5.105
-9.5 | -0.464 | 0.08848 | -0.003 | -5.24
-9 | -0.437 | 0.08602 | -0.003 | -5.082
-8.5 | -0.41 | 0.08599 | -0.003 | -4.769
-8 | -0.384 | 0.07712 | -0.004 | -4.974
-7.5 | -0.357 | 0.08068 | -0.004 | -4.426
-7 | -0.331 | 0.07826 | -0.004 | -4.224
-6.5 | -0.304 | 0.0451 | -0.005 | -6.748
-6 | -0.277 | 0.04896 | -0.005 | -5.664
-5.5 | -0.341 | 0.0441 | -0.005 | -7.733
-5 | -0.389 | 0.03917 | -0.006 | -9.924
-4.5 | -0.369 | 0.03575 | -0.006 | -10.312
-4 | -0.333 | 0.03242 | -0.008 | -10.26
-3.5 | -0.355 | 0.0088 | -0.017 | -40.307
-3 | -0.292 | 0.00837 | -0.018 | -34.919
-2.5 | -0.228 | 0.00696 | -0.019 | -32.699
-2 | -0.162 | 0.00663 | -0.019 | -24.375
-1.5 | -0.095 | 0.00358 | -0.02 | -26.502
-1 | -0.027 | 0.00354 | -0.021 | -7.77
-0.5 | 0.04 | 0.00392 | -0.022 | 10.232
0 | 0.108 | 0.00395 | -0.023 | 27.272
0.5 | 0.175 | 0.00415 | -0.024 | 42.158
1 | 0.242 | 0.0042 | -0.025 | 57.645
1.5 | 0.309 | 0.00423 | -0.026 | 72.874
2 | 0.374 | 0.00868 | -0.026 | 43.147
2.5 | 0.439 | 0.00908 | -0.027 | 48.368
3 | 0.502 | 0.00958 | -0.028 | 52.473
3.5 | 0.562 | 0.01 | -0.029 | 56.193
4 | 0.614 | 0.01054 | -0.03 | 58.293
4.5 | 0.656 | 0.01116 | -0.031 | 58.735
5 | 0.547 | 0.0378 | -0.014 | 14.479
5.5 | 0.512 | 0.04195 | -0.012 | 12.217
6 | 0.361 | 0.04653 | -0.013 | 7.754
6.5 | 0.387 | 0.0577 | -0.013 | 6.706
7 | 0.414 | 0.04916 | -0.015 | 8.415
7.5 | 0.44 | 0.05405 | -0.015 | 8.14
8 | 0.466 | 0.06169 | -0.015 | 7.555
8.5 | 0.492 | 0.08326 | -0.016 | 5.911
9 | 0.519 | 0.08599 | -0.017 | 6.035
9.5 | 0.545 | 0.08834 | -0.018 | 6.169
10 | 0.571 | 0.09385 | -0.018 | 6.084
10.5 | 0.597 | 0.09898 | -0.018 | 6.031
11 | 0.624 | 0.10659 | -0.02 | 5.852
11.5 | 0.65 | 0.10839 | -0.02 | 5.995
12 | 0.676 | 0.11545 | -0.021 | 5.852
12.5 | 0.701 | 0.1203 | -0.021 | 5.83
13 | 0.727 | 0.12385 | -0.022 | 5.87
13.5 | 0.753 | 0.12907 | -0.023 | 5.837
14 | 0.78 | 0.13339 | -0.024 | 5.847
14.5 | 0.805 | 0.13487 | -0.024 | 5.972
15 | 0.831 | 0.13895 | -0.025 | 5.98
15.5 | 0.856 | 0.14538 | -0.025 | 5.889
16 | 0.882 | 0.15465 | -0.026 | 5.703
16.5 | 0.909 | 0.15993 | -0.027 | 5.684
17 | 0.934 | 0.1642 | -0.028 | 5.689
17.5 | 0.959 | 0.17069 | -0.028 | 5.619
18 | 0.985 | 0.17252 | -0.029 | 5.707
18.5 | 1.01 | 0.17768 | -0.029 | 5.684
19 | 1.037 | 0.18066 | -0.031 | 5.741
19.5 | 1.062 | 0.18688 | -0.031 | 5.682
20 | 1.087 | 0.19736 | -0.032 | 5.506

## 48. Re 1M Mach 0.50 (2)
BIGFOIL.COM POLAR EXPORT
NACA67-109 a=0.8
NACA67-109 a=0.8 |  |  |  | Cl Max: | 0.9168 | at alpha= | 20 | deg
XFOIL ncrit=9 |  |  |  | L/D Max: | 64.6992 | at alpha= | 2 | deg
Re: | 1000000 |  |  | Cd Min: | 0.27595 | at alpha= | 20 | deg
Mach: | 0.5 |  |  | Cl=0 at alpha= | -0.81898 | deg
|  |  |  | @ Cl=0.1, Cd= | 0.0059477
|  |  |  | @ Cl=0.4, Cd= | 0.0090946
|  |  |  | @ Cl=0.6, Cd= | 0.013254
alpha (deg) | Cl | Cd | Cm | Cl/Cd
-20 | -0.5786 | 0.22408 | 0.0307 | -2.5821
-19.5 | -0.5638 | 0.2166 | 0.0261 | -2.603
-19 | -0.5489 | 0.20915 | 0.0215 | -2.6244
-18.5 | -0.5335 | 0.20168 | 0.0168 | -2.6453
-18 | -0.5191 | 0.19434 | 0.0119 | -2.6711
-17.5 | -0.5055 | 0.18719 | 0.007 | -2.7005
-17 | -0.4924 | 0.18008 | 0.0022 | -2.7343
-16.5 | -0.4762 | 0.17323 | -0.0013 | -2.7489
-16 | -0.4611 | 0.16703 | -0.0057 | -2.7606
-15.5 | -0.4465 | 0.16068 | -0.0101 | -2.7788
-14.5 | -0.4224 | 0.14806 | -0.02 | -2.8529
-14 | -0.4115 | 0.14189 | -0.0243 | -2.9001
-13.5 | -0.4022 | 0.13585 | -0.0284 | -2.9606
-13 | -0.3966 | 0.13002 | -0.0313 | -3.0503
-12 | -0.5055 | 0.13185 | -0.0268 | -3.8339
-11.5 | -0.4938 | 0.12427 | -0.03 | -3.9736
-11 | -0.4836 | 0.11671 | -0.0333 | -4.1436
-10.5 | -0.4783 | 0.10882 | -0.0362 | -4.3953
-10 | -0.4651 | 0.09915 | -0.0436 | -4.6909
-9.5 | -0.4494 | 0.08952 | -0.0513 | -5.0201
-9 | -0.4359 | 0.07906 | -0.0601 | -5.5135
-8 | -0.4417 | 0.05727 | -0.0802 | -7.7126
-7.5 | -0.4717 | 0.04966 | -0.0796 | -9.4986
-7 | -0.4976 | 0.04341 | -0.0738 | -11.4628
-6.5 | -0.5057 | 0.0362 | -0.0684 | -13.9696
-6 | -0.5003 | 0.02925 | -0.0618 | -17.1043
-5.5 | -0.479 | 0.02255 | -0.0557 | -21.2417
-5 | -0.4401 | 0.0169 | -0.0504 | -26.0414
-4.5 | -0.3854 | 0.01315 | -0.0472 | -29.308
-4 | -0.3292 | 0.01107 | -0.0446 | -29.738
-3.5 | -0.272 | 0.01009 | -0.0423 | -26.9574
-3 | -0.2162 | 0.0092 | -0.0399 | -23.5
-2.5 | -0.1568 | 0.00871 | -0.0384 | -18.0023
-2 | -0.1035 | 0.00788 | -0.0364 | -13.1345
-1.5 | -0.0794 | 0.00564 | -0.0294 | -14.078
-1 | -0.0227 | 0.00548 | -0.0272 | -4.1423
-0.5 | 0.04 | 0.00562 | -0.0262 | 7.1174
0 | 0.099 | 0.00595 | -0.0242 | 16.6387
0.5 | 0.1646 | 0.0058 | -0.024 | 28.3793
1 | 0.2276 | 0.00537 | -0.0228 | 42.3836
1.5 | 0.2906 | 0.00516 | -0.0218 | 56.3178
2 | 0.3442 | 0.00532 | -0.0188 | 64.6992
2.5 | 0.3506 | 0.00755 | -0.0077 | 46.4371
3 | 0.3879 | 0.00897 | -0.0027 | 43.2441
3.5 | 0.4423 | 0.00953 | -0.0002 | 46.4113
4 | 0.4949 | 0.01026 | 0.0031 | 48.2359
4.5 | 0.5417 | 0.01155 | 0.0075 | 46.9004
5 | 0.5926 | 0.01292 | 0.0116 | 45.8669
5.5 | 0.6504 | 0.01553 | 0.0144 | 41.8802
6 | 0.6929 | 0.02097 | 0.0195 | 33.0424
6.5 | 0.7124 | 0.02737 | 0.0276 | 26.0285
7 | 0.7199 | 0.03502 | 0.0339 | 20.5568
7.5 | 0.7232 | 0.04451 | 0.0349 | 16.248
8 | 0.6892 | 0.05104 | 0.0411 | 13.5031
8.5 | 0.6582 | 0.05987 | 0.0404 | 10.9938
9 | 0.6355 | 0.07248 | 0.0309 | 8.7679
9.5 | 0.6249 | 0.08418 | 0.0227 | 7.4234
10 | 0.6186 | 0.09551 | 0.0164 | 6.4768
10.5 | 0.6192 | 0.1044 | 0.0125 | 5.931
11 | 0.6224 | 0.11435 | 0.0077 | 5.4429
11.5 | 0.6288 | 0.12415 | 0.0029 | 5.0648
12 | 0.6311 | 0.13466 | -0.0017 | 4.6866
12.5 | 0.6419 | 0.14424 | -0.0063 | 4.4502
13 | 0.6552 | 0.15351 | -0.011 | 4.2681
13.5 | 0.6685 | 0.16315 | -0.017 | 4.0975
14 | 0.6844 | 0.17179 | -0.0215 | 3.9839
14.5 | 0.7021 | 0.17967 | -0.0256 | 3.9077
15 | 0.719 | 0.18868 | -0.0293 | 3.8107
15.5 | 0.7369 | 0.19766 | -0.0341 | 3.7281
16 | 0.7554 | 0.2065 | -0.0391 | 3.6581
16.5 | 0.7738 | 0.2154 | -0.0444 | 3.5924
17 | 0.7936 | 0.22447 | -0.05 | 3.5354
17.5 | 0.8145 | 0.23335 | -0.0551 | 3.4905
18 | 0.8351 | 0.24151 | -0.06 | 3.4578
18.5 | 0.8557 | 0.24965 | -0.0649 | 3.4276
19 | 0.8762 | 0.25818 | -0.069 | 3.3938
19.5 | 0.8964 | 0.26706 | -0.0746 | 3.3565
20 | 0.9168 | 0.27595 | -0.0803 | 3.3223

## 49. Re 2M Mach 0.00 (1)
BIGFOIL.COM POLAR EXPORT
NACA67-109 a=0.8
NACA67-109 a=0.8 |  |  |  | Cl Max: | 0.797 | at alpha= | 7 | deg
JavaFoil+Calcfoil stall+Eppler ext transition |  |  |  | L/D Max: | 102.391 | at alpha= | 2 | deg
Re: | 2000000 |  |  | Cd Min: | 0.00307 | at alpha= | -0.5 | deg
Mach: | 0 |  |  | Cl=0 at alpha= | -0.79661 | deg
|  |  |  | @ Cl=0.1, Cd= | 0.0030876
|  |  |  | @ Cl=0.4, Cd= | 0.0063356
|  |  |  | @ Cl=0.6, Cd= | 0.0085177
alpha (deg) | Cl | Cd | Cm | Cl/Cd
-11.5 | -0.556 | 0.07852 | -0.001 | -7.087
-11 | -0.567 | 0.07343 | -0.001 | -7.718
-10.5 | -0.573 | 0.06912 | -0.002 | -8.297
-10 | -0.577 | 0.06444 | -0.002 | -8.954
-9.5 | -0.577 | 0.0611 | -0.002 | -9.439
-9 | -0.572 | 0.05797 | -0.003 | -9.869
-8.5 | -0.563 | 0.05387 | -0.003 | -10.456
-8 | -0.55 | 0.04953 | -0.004 | -11.115
-7.5 | -0.533 | 0.04688 | -0.004 | -11.361
-7 | -0.511 | 0.04322 | -0.005 | -11.817
-6.5 | -0.597 | 0.00814 | -0.01 | -73.425
-6 | -0.559 | 0.00786 | -0.011 | -71.142
-5.5 | -0.516 | 0.00738 | -0.012 | -69.936
-5 | -0.469 | 0.00759 | -0.012 | -61.821
-4.5 | -0.419 | 0.00731 | -0.013 | -57.39
-4 | -0.367 | 0.00705 | -0.014 | -51.994
-3.5 | -0.312 | 0.00679 | -0.015 | -45.958
-3 | -0.256 | 0.00657 | -0.015 | -38.878
-2.5 | -0.198 | 0.00628 | -0.016 | -31.551
-2 | -0.14 | 0.00611 | -0.017 | -22.993
-1.5 | -0.082 | 0.00312 | -0.018 | -26.403
-1 | -0.024 | 0.00309 | -0.018 | -7.709
-0.5 | 0.035 | 0.00307 | -0.019 | 11.327
0 | 0.093 | 0.00309 | -0.02 | 30.27
0.5 | 0.152 | 0.00307 | -0.021 | 49.548
1 | 0.21 | 0.0031 | -0.021 | 67.935
1.5 | 0.269 | 0.00313 | -0.022 | 85.913
2 | 0.326 | 0.00319 | -0.023 | 102.391
2.5 | 0.383 | 0.00627 | -0.024 | 61.134
3 | 0.44 | 0.00649 | -0.025 | 67.849
3.5 | 0.495 | 0.00677 | -0.025 | 73.128
4 | 0.548 | 0.00641 | -0.026 | 85.487
4.5 | 0.599 | 0.00851 | -0.027 | 70.42
5 | 0.647 | 0.00888 | -0.028 | 72.829
5.5 | 0.691 | 0.00929 | -0.028 | 74.351
6 | 0.731 | 0.00979 | -0.029 | 74.659
6.5 | 0.766 | 0.01015 | -0.03 | 75.526
7 | 0.797 | 0.01059 | -0.03 | 75.225
7.5 | 0.668 | 0.0455 | -0.016 | 14.684
8 | 0.682 | 0.04952 | -0.015 | 13.763
8.5 | 0.692 | 0.05307 | -0.015 | 13.032
9 | 0.698 | 0.0561 | -0.015 | 12.437
9.5 | 0.698 | 0.06072 | -0.014 | 11.498
10 | 0.695 | 0.06541 | -0.014 | 10.629
10.5 | 0.686 | 0.06866 | -0.015 | 9.992
11 | 0.667 | 0.07388 | -0.015 | 9.028
11.5 | 0.644 | 0.07888 | -0.016 | 8.17
12 | 0.619 | 0.08311 | -0.016 | 7.447

## 50. Re 2M Mach 0.00 (2)
BIGFOIL.COM POLAR EXPORT
NACA67-109 a=0.8
NACA67-109 a=0.8 |  |  |  | Cl Max: | 1.1853 | at alpha= | 12.5 | deg
XFOIL ncrit=9 |  |  |  | L/D Max: | 71.4703 | at alpha= | 6 | deg
Re: | 2000000 |  |  | Cd Min: | 0.04956 | at alpha= | 14 | deg
Mach: | 0 |  |  | Cl=0 at alpha= | -99 | deg
|  |  |  | @ Cl=0.1, Cd= | 0.0034169
|  |  |  | @ Cl=0.4, Cd= | 0.0071771
|  |  |  | @ Cl=0.6, Cd= | 0.0087919
alpha (deg) | Cl | Cd | Cm | Cl/Cd
0 | 0.0915 | 0.00342 | -0.0219 | 26.7544
0.5 | 0.1468 | 0.0034 | -0.0218 | 43.1765
1 | 0.2016 | 0.00341 | -0.0216 | 59.1202
2 | 0.2943 | 0.00482 | -0.0184 | 61.0581
2.5 | 0.333 | 0.00622 | -0.0158 | 53.537
3 | 0.3801 | 0.00703 | -0.0146 | 54.0683
3.5 | 0.4315 | 0.00741 | -0.0141 | 58.2321
4 | 0.4838 | 0.00774 | -0.0138 | 62.5065
4.5 | 0.5355 | 0.00814 | -0.0133 | 65.7862
5 | 0.5849 | 0.00868 | -0.0123 | 67.3848
5.5 | 0.6362 | 0.00906 | -0.0118 | 70.2208
6 | 0.6854 | 0.00959 | -0.0109 | 71.4703
6.5 | 0.7298 | 0.01063 | -0.009 | 68.6548
7 | 0.7789 | 0.01111 | -0.0081 | 70.108
7.5 | 0.8246 | 0.01188 | -0.0066 | 69.4108
8 | 0.8702 | 0.01262 | -0.0051 | 68.954
8.5 | 0.9129 | 0.0136 | -0.0031 | 67.125
9 | 0.9411 | 0.01691 | 0.0014 | 55.6535
9.5 | 0.9853 | 0.0177 | 0.0029 | 55.6667
10 | 1.0407 | 0.01854 | 0.0016 | 56.1327
10.5 | 1.0922 | 0.02011 | 0.0008 | 54.3113
11 | 1.1278 | 0.02162 | 0.0033 | 52.1647
11.5 | 1.1553 | 0.02404 | 0.0067 | 48.0574
12 | 1.177 | 0.02621 | 0.0111 | 44.9065
12.5 | 1.1853 | 0.02886 | 0.0172 | 41.0707
13 | 1.1768 | 0.03295 | 0.0243 | 35.7147
13.5 | 1.1383 | 0.03987 | 0.0321 | 28.5503
14 | 1.083 | 0.04956 | 0.0362 | 21.8523

## 51. Re 2M Mach 0.10 (1)
BIGFOIL.COM POLAR EXPORT
NACA67-109 a=0.8
NACA67-109 a=0.8 |  |  |  | Cl Max: | 0.796 | at alpha= | 7 | deg
JavaFoil+Calcfoil stall+Eppler ext transition |  |  |  | L/D Max: | 103.189 | at alpha= | 2 | deg
Re: | 2000000 |  |  | Cd Min: | 0.00307 | at alpha= | 0 | deg
Mach: | 0.1 |  |  | Cl=0 at alpha= | -0.79661 | deg
|  |  |  | @ Cl=0.1, Cd= | 0.003071
|  |  |  | @ Cl=0.4, Cd= | 0.0063337
|  |  |  | @ Cl=0.6, Cd= | 0.08452
alpha (deg) | Cl | Cd | Cm | Cl/Cd
-11.5 | -0.534 | 0.0789 | -0.001 | -6.765
-11 | -0.547 | 0.07438 | -0.001 | -7.358
-10.5 | -0.558 | 0.06951 | -0.002 | -8.022
-10 | -0.564 | 0.06552 | -0.002 | -8.613
-9.5 | -0.567 | 0.06135 | -0.002 | -9.239
-9 | -0.565 | 0.05841 | -0.003 | -9.668
-8.5 | -0.558 | 0.05451 | -0.003 | -10.241
-8 | -0.547 | 0.04968 | -0.004 | -11.016
-7.5 | -0.53 | 0.04716 | -0.004 | -11.248
-7 | -0.51 | 0.04357 | -0.005 | -11.699
-6.5 | -0.598 | 0.00815 | -0.01 | -73.376
-6 | -0.56 | 0.00772 | -0.011 | -72.538
-5.5 | -0.518 | 0.00738 | -0.012 | -70.187
-5 | -0.471 | 0.00766 | -0.012 | -61.491
-4.5 | -0.421 | 0.00729 | -0.013 | -57.737
-4 | -0.368 | 0.00704 | -0.014 | -52.312
-3.5 | -0.314 | 0.00677 | -0.015 | -46.298
-3 | -0.257 | 0.00656 | -0.015 | -39.16
-2.5 | -0.199 | 0.00633 | -0.016 | -31.467
-2 | -0.141 | 0.00609 | -0.017 | -23.184
-1.5 | -0.083 | 0.0031 | -0.018 | -26.666
-1 | -0.024 | 0.0031 | -0.019 | -7.723
-0.5 | 0.035 | 0.00308 | -0.019 | 11.341
0 | 0.094 | 0.00307 | -0.02 | 30.556
0.5 | 0.153 | 0.00308 | -0.021 | 49.618
1 | 0.211 | 0.00312 | -0.022 | 67.863
1.5 | 0.27 | 0.00314 | -0.022 | 85.87
2 | 0.328 | 0.00318 | -0.023 | 103.189
2.5 | 0.385 | 0.00626 | -0.024 | 61.591
3 | 0.442 | 0.00654 | -0.025 | 67.568
3.5 | 0.497 | 0.00676 | -0.025 | 73.588
4 | 0.551 | 0.0064 | -0.026 | 86.043
4.5 | 0.601 | 0.00854 | -0.027 | 70.384
5 | 0.649 | 0.00892 | -0.028 | 72.739
5.5 | 0.693 | 0.00931 | -0.028 | 74.441
6 | 0.733 | 0.00985 | -0.029 | 74.392
6.5 | 0.767 | 0.0102 | -0.03 | 75.211
7 | 0.796 | 0.01065 | -0.031 | 74.734
7.5 | 0.665 | 0.04612 | -0.016 | 14.419
8 | 0.678 | 0.04999 | -0.015 | 13.557
8.5 | 0.686 | 0.05314 | -0.014 | 12.905
9 | 0.69 | 0.05674 | -0.015 | 12.153
9.5 | 0.688 | 0.06122 | -0.014 | 11.238
10 | 0.682 | 0.06592 | -0.014 | 10.347
10.5 | 0.669 | 0.06986 | -0.015 | 9.58
11 | 0.646 | 0.07445 | -0.016 | 8.678
11.5 | 0.619 | 0.0791 | -0.016 | 7.828
12 | 0.59 | 0.08452 | -0.016 | 6.977

## 52. Re 2M Mach 0.10 (2)
BIGFOIL.COM POLAR EXPORT
NACA67-109 a=0.8
NACA67-109 a=0.8 |  |  |  | Cl Max: | 1.1283 | at alpha= | 11.5 | deg
XFOIL ncrit=9 |  |  |  | L/D Max: | 72.5634 | at alpha= | 1.5 | deg
Re: | 2000000 |  |  | Cd Min: | 0.17162 | at alpha= | -15.5 | deg
Mach: | 0.1 |  |  | Cl=0 at alpha= | -0.82888 | deg
|  |  |  | @ Cl=0.1, Cd= | 0.0034271
|  |  |  | @ Cl=0.4, Cd= | 0.0070272
|  |  |  | @ Cl=0.6, Cd= | 0.0088067
alpha (deg) | Cl | Cd | Cm | Cl/Cd
-15.5 | -0.596 | 0.17162 | -0.0008 | -3.4728
-15 | -0.5825 | 0.16503 | -0.0042 | -3.5297
-14.5 | -0.5702 | 0.15815 | -0.0076 | -3.6054
-14 | -0.5598 | 0.15064 | -0.0111 | -3.7161
-13.5 | -0.5491 | 0.14291 | -0.0145 | -3.8423
-13 | -0.5417 | 0.13439 | -0.0183 | -4.0308
-11.5 | -0.5465 | 0.10535 | -0.0299 | -5.1875
-10.5 | -0.9052 | 0.02681 | -0.0442 | -33.7635
-10 | -0.8682 | 0.02539 | -0.0422 | -34.1946
-9.5 | -0.8489 | 0.02063 | -0.0376 | -41.1488
-9 | -0.8134 | 0.01781 | -0.035 | -45.671
-8.5 | -0.7697 | 0.01607 | -0.0334 | -47.8967
-8 | -0.7219 | 0.01505 | -0.0324 | -47.9668
-7.5 | -0.6796 | 0.01258 | -0.0305 | -54.0223
-7 | -0.6311 | 0.01139 | -0.0295 | -55.4083
-6.5 | -0.581 | 0.01052 | -0.0287 | -55.2281
-6 | -0.5307 | 0.00976 | -0.0279 | -54.375
-5.5 | -0.4773 | 0.00938 | -0.0277 | -50.8849
-5 | -0.4281 | 0.00839 | -0.0267 | -51.025
-4.5 | -0.375 | 0.00793 | -0.0264 | -47.2888
-4 | -0.3212 | 0.00758 | -0.0263 | -42.3747
-3.5 | -0.2678 | 0.0072 | -0.026 | -37.1944
-3 | -0.2133 | 0.00689 | -0.026 | -30.9579
-2.5 | -0.1588 | 0.00657 | -0.026 | -24.1705
-2 | -0.1074 | 0.00594 | -0.0256 | -18.0808
-1.5 | -0.0621 | 0.00476 | -0.0243 | -13.0462
-1 | -0.0192 | 0.00357 | -0.0222 | -5.3782
-0.5 | 0.0369 | 0.00347 | -0.0223 | 10.634
0 | 0.092 | 0.00343 | -0.022 | 26.8222
0.5 | 0.1477 | 0.00341 | -0.0219 | 43.3138
1 | 0.2027 | 0.00342 | -0.0217 | 59.269
1.5 | 0.2576 | 0.00355 | -0.0216 | 72.5634
2 | 0.2953 | 0.00486 | -0.0184 | 60.7613
2.5 | 0.3341 | 0.00625 | -0.0157 | 53.456
3.5 | 0.4333 | 0.00742 | -0.014 | 58.3962
4 | 0.4859 | 0.00776 | -0.0136 | 62.616
4.5 | 0.5379 | 0.00817 | -0.0131 | 65.8384
5 | 0.5876 | 0.00871 | -0.0121 | 67.4627
5.5 | 0.6389 | 0.00911 | -0.0115 | 70.1317
6 | 0.6884 | 0.00967 | -0.0105 | 71.1892
6.5 | 0.7331 | 0.0107 | -0.0085 | 68.514
7 | 0.782 | 0.01127 | -0.0075 | 69.3878
7.5 | 0.8276 | 0.01212 | -0.0057 | 68.2838
8 | 0.8734 | 0.01291 | -0.0041 | 67.653
8.5 | 0.9156 | 0.01407 | -0.0019 | 65.0746
9 | 0.9452 | 0.01727 | 0.0025 | 54.7307
9.5 | 0.989 | 0.01827 | 0.0042 | 54.1325
10 | 1.0429 | 0.01972 | 0.0033 | 52.8854
10.5 | 1.0864 | 0.02215 | 0.0039 | 49.0474
11 | 1.1148 | 0.0246 | 0.0074 | 45.3171
11.5 | 1.1283 | 0.02826 | 0.0128 | 39.9257
12 | 1.1161 | 0.03288 | 0.0213 | 33.9446
12.5 | 1.0928 | 0.03852 | 0.0291 | 28.3697

## 53. Re 2M Mach 0.25 (1)
BIGFOIL.COM POLAR EXPORT
NACA67-109 a=0.8
NACA67-109 a=0.8 |  |  |  | Cl Max: | 0.767 | at alpha= | 6.5 | deg
JavaFoil+Calcfoil stall+Eppler ext transition |  |  |  | L/D Max: | 106.473 | at alpha= | 2 | deg
Re: | 2000000 |  |  | Cd Min: | 0.00305 | at alpha= | 0 | deg
Mach: | 0.25 |  |  | Cl=0 at alpha= | -0.79508 | deg
|  |  |  | @ Cl=0.1, Cd= | 0.0030525
|  |  |  | @ Cl=0.4, Cd= | 0.08376
|  |  |  | @ Cl=0.6, Cd= | 0.08376
alpha (deg) | Cl | Cd | Cm | Cl/Cd
-11 | -0.375 | 0.07579 | -0.002 | -4.949
-10.5 | -0.417 | 0.07124 | -0.002 | -5.848
-10 | -0.452 | 0.06895 | -0.002 | -6.551
-9.5 | -0.48 | 0.06336 | -0.002 | -7.574
-9 | -0.5 | 0.05982 | -0.003 | -8.363
-8.5 | -0.512 | 0.0563 | -0.003 | -9.102
-8 | -0.516 | 0.05249 | -0.003 | -9.833
-7.5 | -0.512 | 0.04896 | -0.004 | -10.456
-7 | -0.5 | 0.04502 | -0.004 | -11.109
-6.5 | -0.481 | 0.04169 | -0.005 | -11.547
-6 | -0.563 | 0.0078 | -0.011 | -72.245
-5.5 | -0.524 | 0.00755 | -0.012 | -69.457
-5 | -0.48 | 0.00716 | -0.013 | -67.021
-4.5 | -0.43 | 0.00689 | -0.013 | -62.406
-4 | -0.377 | 0.00716 | -0.014 | -52.725
-3.5 | -0.322 | 0.00688 | -0.015 | -46.739
-3 | -0.264 | 0.00664 | -0.016 | -39.662
-2.5 | -0.205 | 0.0064 | -0.017 | -31.97
-2 | -0.145 | 0.00616 | -0.017 | -23.553
-1.5 | -0.085 | 0.00313 | -0.018 | -27.149
-1 | -0.025 | 0.00311 | -0.019 | -7.923
-0.5 | 0.036 | 0.00309 | -0.02 | 11.636
0 | 0.097 | 0.00305 | -0.021 | 31.658
0.5 | 0.157 | 0.0031 | -0.021 | 50.737
1 | 0.217 | 0.00309 | -0.022 | 70.196
1.5 | 0.277 | 0.00313 | -0.023 | 88.673
2 | 0.337 | 0.00316 | -0.024 | 106.473
2.5 | 0.396 | 0.00633 | -0.025 | 62.459
3 | 0.454 | 0.0066 | -0.025 | 68.72
3.5 | 0.51 | 0.00803 | -0.026 | 63.514
4 | 0.564 | 0.00838 | -0.027 | 67.275
4.5 | 0.615 | 0.00876 | -0.028 | 70.174
5 | 0.661 | 0.00914 | -0.028 | 72.36
5.5 | 0.703 | 0.00968 | -0.029 | 72.607
6 | 0.738 | 0.01017 | -0.03 | 72.564
6.5 | 0.767 | 0.01056 | -0.031 | 72.59
7 | 0.641 | 0.04267 | -0.017 | 15.035
7.5 | 0.646 | 0.04763 | -0.015 | 13.57
8 | 0.646 | 0.05153 | -0.014 | 12.537
8.5 | 0.639 | 0.05484 | -0.014 | 11.645
9 | 0.623 | 0.0582 | -0.015 | 10.701
9.5 | 0.597 | 0.07391 | -0.013 | 8.079
10 | 0.565 | 0.06875 | -0.015 | 8.219
10.5 | 0.52 | 0.07357 | -0.015 | 7.069
11 | 0.458 | 0.07765 | -0.016 | 5.904
11.5 | 0.39 | 0.08376 | -0.017 | 4.658

## 54. Re 2M Mach 0.25 (2)
BIGFOIL.COM POLAR EXPORT
NACA67-109 a=0.8
NACA67-109 a=0.8 |  |  |  | Cl Max: | 0.9344 | at alpha= | 9 | deg
XFOIL ncrit=9 |  |  |  | L/D Max: | 73.0387 | at alpha= | 1.5 | deg
Re: | 2000000 |  |  | Cd Min: | 0.24171 | at alpha= | -20 | deg
Mach: | 0.25 |  |  | Cl=0 at alpha= | -0.83102 | deg
|  |  |  | @ Cl=0.1, Cd= | 0.0034582
|  |  |  | @ Cl=0.4, Cd= | 0.0072596
|  |  |  | @ Cl=0.6, Cd= | 0.0088912
alpha (deg) | Cl | Cd | Cm | Cl/Cd
-20 | -0.7378 | 0.24171 | 0.0371 | -3.0524
-19.5 | -0.7208 | 0.23549 | 0.0329 | -3.0609
-19 | -0.7037 | 0.22898 | 0.0286 | -3.0732
-18.5 | -0.6868 | 0.2222 | 0.0245 | -3.0909
-18 | -0.6698 | 0.21512 | 0.0203 | -3.1136
-17.5 | -0.6528 | 0.2072 | 0.0162 | -3.1506
-17 | -0.6371 | 0.19966 | 0.012 | -3.1909
-16.5 | -0.6224 | 0.19145 | 0.0079 | -3.251
-16 | -0.608 | 0.18357 | 0.0039 | -3.3121
-15.5 | -0.5969 | 0.17527 | 0 | -3.4056
-15 | -0.5824 | 0.16852 | -0.0035 | -3.456
-14.5 | -0.569 | 0.16135 | -0.0071 | -3.5265
-14 | -0.5569 | 0.15382 | -0.0107 | -3.6205
-13.5 | -0.5452 | 0.14555 | -0.0146 | -3.7458
-13 | -0.5362 | 0.13734 | -0.0182 | -3.9042
-12.5 | -0.5293 | 0.12887 | -0.0218 | -4.1072
-10.5 | -0.5434 | 0.08877 | -0.0395 | -6.1214
-10 | -0.5387 | 0.0752 | -0.0529 | -7.1636
-9.5 | -0.5606 | 0.0619 | -0.0659 | -9.0565
-9 | -0.6085 | 0.05435 | -0.0612 | -11.196
-8.5 | -0.6393 | 0.04488 | -0.0557 | -14.2447
-7.5 | -0.682 | 0.01756 | -0.0377 | -38.8383
-7 | -0.6445 | 0.01325 | -0.0343 | -48.6415
-6.5 | -0.5937 | 0.01185 | -0.0329 | -50.1013
-6 | -0.5426 | 0.01064 | -0.0315 | -50.9962
-5.5 | -0.4898 | 0.00974 | -0.0305 | -50.2875
-5 | -0.4385 | 0.00874 | -0.0292 | -50.1716
-4.5 | -0.3846 | 0.00814 | -0.0284 | -47.2482
-4 | -0.3291 | 0.00774 | -0.028 | -42.5194
-3.5 | -0.2743 | 0.00729 | -0.0275 | -37.6269
-3 | -0.2182 | 0.00695 | -0.0274 | -31.3957
-2.5 | -0.1618 | 0.00665 | -0.0273 | -24.3308
-2 | -0.1082 | 0.0061 | -0.0269 | -17.7377
-1.5 | -0.0618 | 0.00494 | -0.0254 | -12.5101
-1 | -0.0195 | 0.00361 | -0.023 | -5.4017
-0.5 | 0.0382 | 0.00352 | -0.023 | 10.8523
0 | 0.0948 | 0.00346 | -0.0227 | 27.3988
0.5 | 0.1521 | 0.00344 | -0.0226 | 44.2151
1 | 0.2088 | 0.00345 | -0.0223 | 60.5217
1.5 | 0.2644 | 0.00362 | -0.0219 | 73.0387
2 | 0.3008 | 0.00506 | -0.0182 | 59.4466
2.5 | 0.3399 | 0.00645 | -0.0152 | 52.6977
3 | 0.3893 | 0.00719 | -0.014 | 54.1446
3.5 | 0.4431 | 0.00754 | -0.0134 | 58.7666
4 | 0.4966 | 0.00792 | -0.0127 | 62.702
4.5 | 0.5503 | 0.00834 | -0.0119 | 65.9832
5 | 0.6017 | 0.00891 | -0.0107 | 67.5309
5.5 | 0.6536 | 0.00944 | -0.0094 | 69.2373
6 | 0.7031 | 0.01025 | -0.0077 | 68.5951
6.5 | 0.7495 | 0.01134 | -0.0054 | 66.0935
7 | 0.797 | 0.01253 | -0.0032 | 63.6073
7.5 | 0.843 | 0.01396 | -0.0007 | 60.3868
8 | 0.8888 | 0.01532 | 0.0017 | 58.0157
8.5 | 0.9169 | 0.01999 | 0.0068 | 45.8679
9 | 0.9344 | 0.02494 | 0.0133 | 37.4659
9.5 | 0.8622 | 0.04685 | 0.0249 | 18.4034
10 | 0.8024 | 0.05627 | 0.0339 | 14.2598
10.5 | 0.7545 | 0.06652 | 0.0342 | 11.3425
11 | 0.7116 | 0.08441 | 0.0203 | 8.4303
11.5 | 0.6925 | 0.09816 | 0.0119 | 7.0548
12 | 0.6744 | 0.11192 | 0.005 | 6.0257
12.5 | 0.6664 | 0.12397 | -0.0006 | 5.3755
13 | 0.6664 | 0.13439 | -0.0055 | 4.9587
13.5 | 0.6743 | 0.1427 | -0.0094 | 4.7253
14 | 0.6715 | 0.15487 | -0.0147 | 4.3359

## 55. Re 2M Mach 0.50 (1)
BIGFOIL.COM POLAR EXPORT
NACA67-109 a=0.8
NACA67-109 a=0.8 |  |  |  | Cl Max: | 1.087 | at alpha= | 20 | deg
JavaFoil+Calcfoil stall+Eppler ext transition |  |  |  | L/D Max: | 104.117 | at alpha= | 1.5 | deg
Re: | 2000000 |  |  | Cd Min: | 0.00293 | at alpha= | 0 | deg
Mach: | 0.5 |  |  | Cl=0 at alpha= | -0.79412 | deg
|  |  |  | @ Cl=0.1, Cd= | 0.0029547
|  |  |  | @ Cl=0.4, Cd= | 0.049892
|  |  |  | @ Cl=0.6, Cd= | 0.087117
alpha (deg) | Cl | Cd | Cm | Cl/Cd
-20 | -1.016 | 0.17166 | 0.006 | -5.921
-19.5 | -0.991 | 0.17292 | 0.005 | -5.729
-19 | -0.963 | 0.16277 | 0.005 | -5.918
-18.5 | -0.937 | 0.16063 | 0.004 | -5.835
-18 | -0.911 | 0.1529 | 0.004 | -5.961
-17.5 | -0.886 | 0.15072 | 0.003 | -5.877
-17 | -0.86 | 0.14478 | 0.003 | -5.941
-16.5 | -0.833 | 0.14154 | 0.003 | -5.887
-16 | -0.806 | 0.13403 | 0.002 | -6.017
-15.5 | -0.781 | 0.12824 | 0.002 | -6.087
-15 | -0.755 | 0.12424 | 0.001 | -6.075
-14.5 | -0.729 | 0.12373 | 0.001 | -5.89
-14 | -0.703 | 0.1176 | 0.001 | -5.976
-13.5 | -0.675 | 0.11397 | 0 | -5.923
-13 | -0.649 | 0.10822 | 0 | -5.996
-12.5 | -0.623 | 0.10478 | -0.001 | -5.943
-12 | -0.597 | 0.10357 | -0.001 | -5.76
-11.5 | -0.57 | 0.09575 | -0.001 | -5.955
-11 | -0.543 | 0.0928 | -0.002 | -5.855
-10.5 | -0.517 | 0.08875 | -0.002 | -5.821
-10 | -0.491 | 0.07004 | -0.003 | -7.004
-9.5 | -0.464 | 0.07923 | -0.003 | -5.856
-9 | -0.437 | 0.07615 | -0.003 | -5.745
-8.5 | -0.41 | 0.06908 | -0.004 | -5.942
-8 | -0.384 | 0.05756 | -0.004 | -6.672
-7.5 | -0.358 | 0.05165 | -0.004 | -6.924
-7 | -0.331 | 0.04714 | -0.005 | -7.025
-6.5 | -0.305 | 0.04291 | -0.006 | -7.114
-6 | -0.277 | 0.04524 | -0.005 | -6.133
-5.5 | -0.341 | 0.04168 | -0.005 | -8.188
-5 | -0.389 | 0.0376 | -0.006 | -10.353
-4.5 | -0.372 | 0.03311 | -0.008 | -11.219
-4 | -0.412 | 0.00706 | -0.016 | -58.308
-3.5 | -0.355 | 0.00675 | -0.017 | -52.601
-3 | -0.292 | 0.00638 | -0.018 | -45.813
-2.5 | -0.228 | 0.00618 | -0.019 | -36.82
-2 | -0.162 | 0.00591 | -0.019 | -27.366
-1.5 | -0.095 | 0.00318 | -0.02 | -29.802
-1 | -0.028 | 0.00315 | -0.021 | -8.725
-0.5 | 0.04 | 0.00314 | -0.022 | 12.778
0 | 0.108 | 0.00293 | -0.023 | 36.876
0.5 | 0.176 | 0.00294 | -0.024 | 59.721
1 | 0.243 | 0.00296 | -0.025 | 81.847
1.5 | 0.31 | 0.00297 | -0.026 | 104.117
2 | 0.375 | 0.00756 | -0.027 | 49.64
2.5 | 0.44 | 0.00794 | -0.027 | 55.41
3 | 0.503 | 0.00839 | -0.028 | 60.009
3.5 | 0.563 | 0.00877 | -0.029 | 64.17
4 | 0.616 | 0.00925 | -0.03 | 66.564
4.5 | 0.657 | 0.00982 | -0.031 | 66.895
5 | 0.676 | 0.01039 | -0.032 | 65.095
5.5 | 0.513 | 0.03983 | -0.014 | 12.883
6 | 0.361 | 0.04321 | -0.014 | 8.353
6.5 | 0.387 | 0.05285 | -0.014 | 7.328
7 | 0.415 | 0.04648 | -0.017 | 8.921
7.5 | 0.441 | 0.05056 | -0.016 | 8.715
8 | 0.467 | 0.057 | -0.016 | 8.186
8.5 | 0.493 | 0.0671 | -0.016 | 7.341
9 | 0.519 | 0.07515 | -0.018 | 6.911
9.5 | 0.545 | 0.07899 | -0.018 | 6.905
10 | 0.571 | 0.08426 | -0.018 | 6.781
10.5 | 0.597 | 0.08647 | -0.019 | 6.907
11 | 0.624 | 0.09229 | -0.02 | 6.764
11.5 | 0.65 | 0.09422 | -0.021 | 6.9
12 | 0.676 | 0.10178 | -0.021 | 6.642
12.5 | 0.702 | 0.10486 | -0.022 | 6.692
13 | 0.727 | 0.10841 | -0.022 | 6.709
13.5 | 0.754 | 0.11281 | -0.023 | 6.687
14 | 0.78 | 0.11785 | -0.024 | 6.62
14.5 | 0.806 | 0.1201 | -0.025 | 6.709
15 | 0.831 | 0.12401 | -0.025 | 6.702
15.5 | 0.857 | 0.12998 | -0.025 | 6.591
16 | 0.883 | 0.14065 | -0.027 | 6.281
16.5 | 0.909 | 0.14241 | -0.027 | 6.384
17 | 0.934 | 0.14668 | -0.028 | 6.37
17.5 | 0.96 | 0.15127 | -0.028 | 6.343
18 | 0.985 | 0.15493 | -0.029 | 6.359
18.5 | 1.011 | 0.1607 | -0.03 | 6.291
19 | 1.038 | 0.1633 | -0.031 | 6.354
19.5 | 1.062 | 0.16876 | -0.031 | 6.295
20 | 1.087 | 0.17647 | -0.032 | 6.161

## 56. Re 2M Mach 0.50 (2)
BIGFOIL.COM POLAR EXPORT
NACA67-109 a=0.8
NACA67-109 a=0.8 |  |  |  | Cl Max: | 0.9182 | at alpha= | 20 | deg
XFOIL ncrit=9 |  |  |  | L/D Max: | 68.2898 | at alpha= | 1.5 | deg
Re: | 2000000 |  |  | Cd Min: | 0.2762 | at alpha= | 20 | deg
Mach: | 0.5 |  |  | Cl=0 at alpha= | -0.85113 | deg
|  |  |  | @ Cl=0.1, Cd= | 0.003657
|  |  |  | @ Cl=0.4, Cd= | 0.0074531
|  |  |  | @ Cl=0.6, Cd= | 0.0096365
alpha (deg) | Cl | Cd | Cm | Cl/Cd
-20 | -0.7998 | 0.2644 | 0.0461 | -3.025
-19.5 | -0.7786 | 0.25653 | 0.041 | -3.0351
-19 | -0.7572 | 0.24847 | 0.0359 | -3.0475
-18.5 | -0.7357 | 0.24003 | 0.031 | -3.065
-18 | -0.7139 | 0.23134 | 0.0259 | -3.0859
-17.5 | -0.6933 | 0.22273 | 0.021 | -3.1127
-17 | -0.6728 | 0.21435 | 0.0162 | -3.1388
-16.5 | -0.6533 | 0.20556 | 0.0114 | -3.1781
-16 | -0.6339 | 0.19707 | 0.0067 | -3.2166
-15.5 | -0.6155 | 0.18942 | 0.0026 | -3.2494
-15 | -0.5963 | 0.18154 | -0.0018 | -3.2847
-14.5 | -0.5774 | 0.17296 | -0.0063 | -3.3383
-14 | -0.56 | 0.16457 | -0.0108 | -3.4028
-13.5 | -0.5442 | 0.15605 | -0.0152 | -3.4873
-13 | -0.5293 | 0.14758 | -0.0193 | -3.5865
-12.5 | -0.5163 | 0.13907 | -0.0232 | -3.7125
-12 | -0.5062 | 0.13062 | -0.0267 | -3.8754
-11.5 | -0.4933 | 0.12169 | -0.0319 | -4.0537
-11 | -0.4782 | 0.11105 | -0.0393 | -4.3062
-10.5 | -0.4636 | 0.10159 | -0.0465 | -4.5634
-10 | -0.4581 | 0.09082 | -0.0534 | -5.044
-9.5 | -0.4541 | 0.08248 | -0.0581 | -5.5056
-9 | -0.4581 | 0.07315 | -0.0627 | -6.2625
-8.5 | -0.4677 | 0.0639 | -0.0687 | -7.3192
-7.5 | -0.5228 | 0.04686 | -0.0724 | -11.1566
-7 | -0.543 | 0.04004 | -0.0669 | -13.5614
-6.5 | -0.5465 | 0.03287 | -0.0612 | -16.6261
-6 | -0.5358 | 0.02594 | -0.055 | -20.6554
-5.5 | -0.5134 | 0.0188 | -0.0485 | -27.3085
-5 | -0.4725 | 0.01265 | -0.0434 | -37.3518
-4.5 | -0.4182 | 0.00982 | -0.04 | -42.5866
-4 | -0.3591 | 0.00869 | -0.0375 | -41.3234
-3.5 | -0.2981 | 0.00796 | -0.0357 | -37.4497
-3 | -0.2369 | 0.00735 | -0.0343 | -32.2313
-2.5 | -0.1739 | 0.00699 | -0.0335 | -24.8784
-2 | -0.1113 | 0.00666 | -0.0329 | -16.7117
-1.5 | -0.0578 | 0.00567 | -0.0311 | -10.194
-1 | -0.0184 | 0.00392 | -0.027 | -4.6939
-0.5 | 0.0434 | 0.00371 | -0.0262 | 11.6981
0 | 0.1075 | 0.00365 | -0.0258 | 29.4521
0.5 | 0.1714 | 0.00362 | -0.0252 | 47.3481
1 | 0.236 | 0.00361 | -0.025 | 65.374
1.5 | 0.2875 | 0.00421 | -0.0221 | 68.2898
2 | 0.3191 | 0.00586 | -0.0161 | 54.4539
2.5 | 0.3611 | 0.00714 | -0.012 | 50.5742
3 | 0.4195 | 0.00761 | -0.0104 | 55.1248
3.5 | 0.4794 | 0.00804 | -0.0088 | 59.6269
4 | 0.538 | 0.00859 | -0.0066 | 62.631
4.5 | 0.5925 | 0.00947 | -0.0033 | 62.566
5 | 0.6461 | 0.01066 | 0.0004 | 60.6098
5.5 | 0.6999 | 0.01264 | 0.0044 | 55.3718
6 | 0.7492 | 0.01805 | 0.0086 | 41.5069
6.5 | 0.7643 | 0.02597 | 0.0171 | 29.4301
7 | 0.7604 | 0.03323 | 0.0265 | 22.8829
7.5 | 0.7401 | 0.03966 | 0.0365 | 18.6611
8 | 0.7204 | 0.04697 | 0.041 | 15.3374
8.5 | 0.6888 | 0.05532 | 0.0421 | 12.4512
9 | 0.6589 | 0.0665 | 0.0361 | 9.9083
9.5 | 0.6405 | 0.08091 | 0.0242 | 7.9162
10 | 0.6344 | 0.0917 | 0.0179 | 6.9182
10.5 | 0.63 | 0.10247 | 0.0122 | 6.1481
11 | 0.6288 | 0.11306 | 0.0069 | 5.5616
11.5 | 0.6349 | 0.12241 | 0.0022 | 5.1867
12 | 0.6373 | 0.13367 | -0.0031 | 4.7677
12.5 | 0.6453 | 0.1434 | -0.0078 | 4.5
13 | 0.6596 | 0.15217 | -0.0123 | 4.3346
13.5 | 0.6734 | 0.16119 | -0.017 | 4.1777
14 | 0.687 | 0.16956 | -0.0212 | 4.0517
14.5 | 0.7026 | 0.17906 | -0.0261 | 3.9238
15 | 0.7195 | 0.18824 | -0.0308 | 3.8222
15.5 | 0.7375 | 0.19724 | -0.0356 | 3.7391
16 | 0.7562 | 0.20606 | -0.0404 | 3.6698
16.5 | 0.7752 | 0.21506 | -0.0455 | 3.6046
17 | 0.796 | 0.22443 | -0.0507 | 3.5468
17.5 | 0.8164 | 0.23305 | -0.0556 | 3.5031
18 | 0.837 | 0.24088 | -0.0605 | 3.4748
18.5 | 0.8574 | 0.24897 | -0.0655 | 3.4438
19 | 0.8769 | 0.25818 | -0.0705 | 3.3965
19.5 | 0.8974 | 0.26724 | -0.0759 | 3.358
20 | 0.9182 | 0.2762 | -0.0812 | 3.3244

## 57. Re 3M Mach 0.00 (1)
BIGFOIL.COM POLAR EXPORT
NACA67-109 a=0.8
NACA67-109 a=0.8 |  |  |  | Cl Max: | 0.839 | at alpha= | 8 | deg
JavaFoil+Calcfoil stall+Eppler ext transition |  |  |  | L/D Max: | 112.141 | at alpha= | 2 | deg
Re: | 3000000 |  |  | Cd Min: | 0.00279 | at alpha= | -0.5 | deg
Mach: | 0 |  |  | Cl=0 at alpha= | -0.79661 | deg
|  |  |  | @ Cl=0.1, Cd= | 0.00279
|  |  |  | @ Cl=0.4, Cd= | 0.0058471
|  |  |  | @ Cl=0.6, Cd= | 0.0903
alpha (deg) | Cl | Cd | Cm | Cl/Cd
-12 | -0.544 | 0.08053 | -0.001 | -6.761
-11.5 | -0.557 | 0.07639 | -0.001 | -7.295
-11 | -0.567 | 0.07151 | -0.002 | -7.934
-10.5 | -0.574 | 0.06732 | -0.002 | -8.53
-10 | -0.578 | 0.06305 | -0.002 | -9.166
-9.5 | -0.578 | 0.05958 | -0.003 | -9.698
-9 | -0.573 | 0.05605 | -0.003 | -10.226
-8.5 | -0.564 | 0.05255 | -0.003 | -10.736
-8 | -0.553 | 0.04772 | -0.004 | -11.582
-7.5 | -0.535 | 0.04492 | -0.005 | -11.903
-7 | -0.631 | 0.00785 | -0.009 | -80.455
-6.5 | -0.598 | 0.00762 | -0.01 | -78.412
-6 | -0.559 | 0.00788 | -0.011 | -70.998
-5.5 | -0.516 | 0.00757 | -0.012 | -68.213
-5 | -0.469 | 0.00718 | -0.012 | -65.414
-4.5 | -0.419 | 0.00677 | -0.013 | -61.929
-4 | -0.367 | 0.00653 | -0.014 | -56.175
-3.5 | -0.312 | 0.00627 | -0.015 | -49.747
-3 | -0.256 | 0.00613 | -0.015 | -41.678
-2.5 | -0.198 | 0.00585 | -0.016 | -33.885
-2 | -0.14 | 0.00563 | -0.017 | -24.94
-1.5 | -0.082 | 0.00283 | -0.018 | -29.062
-1 | -0.024 | 0.0028 | -0.018 | -8.501
-0.5 | 0.035 | 0.00279 | -0.019 | 12.452
0 | 0.093 | 0.00279 | -0.02 | 33.504
0.5 | 0.152 | 0.00279 | -0.021 | 54.511
1 | 0.21 | 0.00283 | -0.022 | 74.407
1.5 | 0.269 | 0.00285 | -0.022 | 94.231
2 | 0.326 | 0.00291 | -0.023 | 112.141
2.5 | 0.384 | 0.00577 | -0.024 | 66.504
3 | 0.44 | 0.00604 | -0.025 | 72.833
3.5 | 0.495 | 0.00625 | -0.025 | 79.298
4 | 0.549 | 0.00647 | -0.026 | 84.765
4.5 | 0.599 | 0.00666 | -0.027 | 90.047
5 | 0.647 | 0.00635 | -0.028 | 101.999
5.5 | 0.691 | 0.00864 | -0.028 | 80.035
6 | 0.732 | 0.00908 | -0.029 | 80.535
6.5 | 0.767 | 0.00942 | -0.03 | 81.399
7 | 0.798 | 0.00987 | -0.031 | 80.831
7.5 | 0.822 | 0.01036 | -0.031 | 79.342
8 | 0.839 | 0.01068 | -0.032 | 78.552
8.5 | 0.695 | 0.05074 | -0.017 | 13.692
9 | 0.701 | 0.05374 | -0.017 | 13.046
9.5 | 0.7 | 0.0594 | -0.016 | 11.78
10 | 0.697 | 0.06336 | -0.016 | 10.994
10.5 | 0.687 | 0.06712 | -0.017 | 10.239
11 | 0.668 | 0.07152 | -0.017 | 9.34
11.5 | 0.645 | 0.07633 | -0.017 | 8.455
12 | 0.62 | 0.08062 | -0.017 | 7.689
12.5 | 0.592 | 0.08723 | -0.017 | 6.792
13 | 0.564 | 0.0903 | -0.018 | 6.246

## 58. Re 3M Mach 0.00 (2)
BIGFOIL.COM POLAR EXPORT
NACA67-109 a=0.8
NACA67-109 a=0.8 |  |  |  | Cl Max: | 1.2712 | at alpha= | 13.5 | deg
XFOIL ncrit=9 |  |  |  | L/D Max: | 82.9564 | at alpha= | 7 | deg
Re: | 3000000 |  |  | Cd Min: | 0.22384 | at alpha= | 18.5 | deg
Mach: | 0 |  |  | Cl=0 at alpha= | -0.87243 | deg
|  |  |  | @ Cl=0.1, Cd= | 0.00292
|  |  |  | @ Cl=0.4, Cd= | 0.0066115
|  |  |  | @ Cl=0.6, Cd= | 0.0078288
alpha (deg) | Cl | Cd | Cm | Cl/Cd
-13 | -1.0911 | 0.02998 | -0.0509 | -36.3943
-12.5 | -1.0769 | 0.02773 | -0.046 | -38.8352
-12 | -1.0619 | 0.0245 | -0.0413 | -43.3429
-11.5 | -1.0377 | 0.02161 | -0.0377 | -48.0194
-11 | -1.0041 | 0.01958 | -0.0351 | -51.2819
-10.5 | -0.9662 | 0.01774 | -0.0331 | -54.4645
-10 | -0.9212 | 0.01676 | -0.032 | -54.9642
-9.5 | -0.8913 | 0.01315 | -0.0284 | -67.7795
-9 | -0.842 | 0.01244 | -0.0279 | -67.6849
-8.5 | -0.7912 | 0.01194 | -0.0276 | -66.2647
-8 | -0.7411 | 0.01132 | -0.0271 | -65.4682
-7.5 | -0.69 | 0.01075 | -0.0267 | -64.186
-7 | -0.6388 | 0.01012 | -0.0263 | -63.1225
-6.5 | -0.5904 | 0.00909 | -0.0254 | -64.9505
-6 | -0.5407 | 0.00828 | -0.0245 | -65.3019
-5.5 | -0.4874 | 0.00793 | -0.0245 | -61.4628
-5 | -0.4333 | 0.00764 | -0.0246 | -56.7147
-4.5 | -0.381 | 0.00708 | -0.0242 | -53.8136
-4 | -0.3268 | 0.00678 | -0.0242 | -48.2006
-3.5 | -0.2727 | 0.00649 | -0.0242 | -42.0185
-3 | -0.218 | 0.00622 | -0.0243 | -35.0482
-2.5 | -0.1629 | 0.00598 | -0.0246 | -27.2408
-2 | -0.1092 | 0.00559 | -0.0245 | -19.5349
-1 | -0.0124 | 0.00379 | -0.0229 | -3.2718
-0.5 | 0.0362 | 0.00301 | -0.0218 | 12.0266
0 | 0.0922 | 0.00292 | -0.022 | 31.5753
0.5 | 0.148 | 0.00292 | -0.0221 | 50.6849
1 | 0.2024 | 0.00308 | -0.022 | 65.7143
1.5 | 0.2449 | 0.00417 | -0.0198 | 58.729
2 | 0.2894 | 0.00515 | -0.0181 | 56.1942
2.5 | 0.3355 | 0.00604 | -0.0168 | 55.5464
3 | 0.3869 | 0.00654 | -0.0163 | 59.159
3.5 | 0.44 | 0.00683 | -0.0161 | 64.4217
4 | 0.4927 | 0.00713 | -0.0159 | 69.1024
4.5 | 0.5454 | 0.00747 | -0.0156 | 73.012
5 | 0.5976 | 0.00781 | -0.0153 | 76.5173
5.5 | 0.6488 | 0.00821 | -0.0147 | 79.0256
6.5 | 0.7493 | 0.00918 | -0.0133 | 81.6231
7 | 0.7997 | 0.00964 | -0.0127 | 82.9564
7.5 | 0.8461 | 0.01044 | -0.0113 | 81.0441
8 | 0.8903 | 0.01159 | -0.0095 | 76.8162
8.5 | 0.937 | 0.01225 | -0.0083 | 76.4898
9 | 0.9831 | 0.01304 | -0.007 | 75.3911
9.5 | 1.0268 | 0.01381 | -0.0053 | 74.3519
10 | 1.0714 | 0.01435 | -0.0038 | 74.662
10.5 | 1.1135 | 0.01493 | -0.0018 | 74.5814
11 | 1.1496 | 0.01825 | 0.0001 | 62.9918
11.5 | 1.1899 | 0.02011 | 0.0014 | 59.1696
12 | 1.225 | 0.02152 | 0.0039 | 56.9238
12.5 | 1.2534 | 0.02315 | 0.0074 | 54.1425
13 | 1.2697 | 0.02513 | 0.0128 | 50.5253
13.5 | 1.2712 | 0.02828 | 0.0195 | 44.9505
14 | 1.2707 | 0.03154 | 0.0254 | 40.2885
14.5 | 1.2646 | 0.03535 | 0.0306 | 35.7737
15 | 1.2349 | 0.04163 | 0.0357 | 29.6637
15.5 | 1.1867 | 0.05112 | 0.0373 | 23.214
17 | 0.735 | 0.20072 | -0.0377 | 3.6618
17.5 | 0.7482 | 0.20877 | -0.0419 | 3.5838
18 | 0.7624 | 0.21632 | -0.046 | 3.5244
18.5 | 0.777 | 0.22384 | -0.0502 | 3.4712

## 59. Re 3M Mach 0.10 (1)
BIGFOIL.COM POLAR EXPORT
NACA67-109 a=0.8
NACA67-109 a=0.8 |  |  |  | Cl Max: | 0.82 | at alpha= | 7.5 | deg
JavaFoil+Calcfoil stall+Eppler ext transition |  |  |  | L/D Max: | 113.278 | at alpha= | 2 | deg
Re: | 3000000 |  |  | Cd Min: | 0.0028 | at alpha= | 0 | deg
Mach: | 0.1 |  |  | Cl=0 at alpha= | -0.79661 | deg
|  |  |  | @ Cl=0.1, Cd= | 0.0028
|  |  |  | @ Cl=0.4, Cd= | 0.0058853
|  |  |  | @ Cl=0.6, Cd= | 0.08827
alpha (deg) | Cl | Cd | Cm | Cl/Cd
-12 | -0.518 | 0.08134 | -0.001 | -6.373
-11.5 | -0.534 | 0.07628 | -0.001 | -7.006
-11 | -0.548 | 0.07224 | -0.001 | -7.587
-10.5 | -0.558 | 0.06786 | -0.002 | -8.229
-10 | -0.565 | 0.06333 | -0.002 | -8.924
-9.5 | -0.568 | 0.05983 | -0.002 | -9.489
-9 | -0.566 | 0.05642 | -0.003 | -10.024
-8.5 | -0.559 | 0.05281 | -0.003 | -10.592
-8 | -0.549 | 0.04835 | -0.004 | -11.348
-7.5 | -0.532 | 0.04544 | -0.004 | -11.715
-7 | -0.63 | 0.00791 | -0.009 | -79.653
-6.5 | -0.598 | 0.00762 | -0.01 | -78.543
-6 | -0.56 | 0.00795 | -0.011 | -70.487
-5.5 | -0.518 | 0.00757 | -0.012 | -68.413
-5 | -0.471 | 0.00724 | -0.012 | -65.105
-4.5 | -0.421 | 0.00684 | -0.013 | -61.531
-4 | -0.368 | 0.00658 | -0.014 | -55.977
-3.5 | -0.314 | 0.00634 | -0.015 | -49.444
-3 | -0.257 | 0.00613 | -0.015 | -41.871
-2.5 | -0.199 | 0.00583 | -0.016 | -34.173
-2 | -0.141 | 0.00561 | -0.017 | -25.167
-1.5 | -0.083 | 0.00284 | -0.018 | -29.12
-1 | -0.024 | 0.00281 | -0.019 | -8.512
-0.5 | 0.035 | 0.00281 | -0.019 | 12.456
0 | 0.094 | 0.0028 | -0.02 | 33.558
0.5 | 0.153 | 0.0028 | -0.021 | 54.609
1 | 0.211 | 0.00281 | -0.022 | 75.149
1.5 | 0.27 | 0.00284 | -0.022 | 95.178
2 | 0.328 | 0.0029 | -0.023 | 113.278
2.5 | 0.385 | 0.00583 | -0.024 | 66.145
3 | 0.442 | 0.00604 | -0.025 | 73.204
3.5 | 0.498 | 0.00631 | -0.025 | 78.875
4 | 0.551 | 0.00653 | -0.026 | 84.348
4.5 | 0.602 | 0.00673 | -0.027 | 89.402
5 | 0.65 | 0.0083 | -0.028 | 78.28
5.5 | 0.693 | 0.00869 | -0.028 | 79.835
6 | 0.733 | 0.00915 | -0.029 | 80.15
6.5 | 0.768 | 0.00946 | -0.03 | 81.15
7 | 0.797 | 0.00992 | -0.031 | 80.331
7.5 | 0.82 | 0.01041 | -0.031 | 78.761
8 | 0.683 | 0.04692 | -0.018 | 14.554
8.5 | 0.688 | 0.05159 | -0.016 | 13.34
9 | 0.692 | 0.05456 | -0.017 | 12.687
9.5 | 0.689 | 0.06 | -0.016 | 11.489
10 | 0.683 | 0.06367 | -0.016 | 10.732
10.5 | 0.67 | 0.06769 | -0.016 | 9.902
11 | 0.647 | 0.07181 | -0.017 | 9.012
11.5 | 0.62 | 0.07654 | -0.017 | 8.102
12 | 0.59 | 0.08201 | -0.017 | 7.2
12.5 | 0.559 | 0.08827 | -0.017 | 6.332

## 60. Re 3M Mach 0.10 (2)
BIGFOIL.COM POLAR EXPORT
NACA67-109 a=0.8
NACA67-109 a=0.8 |  |  |  | Cl Max: | 1.2224 | at alpha= | 13 | deg
XFOIL ncrit=9 |  |  |  | L/D Max: | 82.4949 | at alpha= | 7 | deg
Re: | 3000000 |  |  | Cd Min: | 0.21708 | at alpha= | 18 | deg
Mach: | 0.1 |  |  | Cl=0 at alpha= | -0.87449 | deg
|  |  |  | @ Cl=0.1, Cd= | 0.0029213
|  |  |  | @ Cl=0.4, Cd= | 0.0066146
|  |  |  | @ Cl=0.6, Cd= | 0.0078375
alpha (deg) | Cl | Cd | Cm | Cl/Cd
-11.5 | -1.0082 | 0.02659 | -0.0438 | -37.9165
-11 | -0.9907 | 0.02266 | -0.0394 | -43.7202
-10.5 | -0.9635 | 0.01943 | -0.0358 | -49.5883
-10 | -0.9205 | 0.01811 | -0.0343 | -50.8283
-9 | -0.8465 | 0.01278 | -0.0291 | -66.2363
-8.5 | -0.7953 | 0.01226 | -0.0287 | -64.8695
-8 | -0.745 | 0.01156 | -0.028 | -64.4464
-7.5 | -0.6934 | 0.01097 | -0.0276 | -63.2088
-7 | -0.642 | 0.01029 | -0.0271 | -62.3907
-6.5 | -0.592 | 0.00941 | -0.0263 | -62.9118
-6 | -0.5436 | 0.00835 | -0.025 | -65.1018
-5.5 | -0.4899 | 0.00798 | -0.0249 | -61.391
-5 | -0.4355 | 0.00767 | -0.0249 | -56.7797
-4.5 | -0.3828 | 0.00711 | -0.0245 | -53.8397
-4 | -0.3285 | 0.0068 | -0.0245 | -48.3088
-3.5 | -0.274 | 0.00651 | -0.0245 | -42.0891
-3 | -0.219 | 0.00623 | -0.0246 | -35.1525
-2.5 | -0.1636 | 0.00599 | -0.0248 | -27.3122
-2 | -0.1094 | 0.00561 | -0.0248 | -19.5009
-1.5 | -0.0588 | 0.00489 | -0.0242 | -12.0245
-1 | -0.0122 | 0.00381 | -0.0231 | -3.2021
-0.5 | 0.0364 | 0.00302 | -0.0219 | 12.053
0 | 0.0928 | 0.00292 | -0.0221 | 31.7808
0.5 | 0.1489 | 0.00293 | -0.0223 | 50.8191
1 | 0.2034 | 0.00308 | -0.0221 | 66.039
1.5 | 0.2459 | 0.00419 | -0.0198 | 58.6874
2 | 0.2904 | 0.00518 | -0.0181 | 56.0618
2.5 | 0.3368 | 0.00607 | -0.0167 | 55.486
3 | 0.3885 | 0.00655 | -0.0163 | 59.313
3.5 | 0.4419 | 0.00685 | -0.0161 | 64.5109
4 | 0.4948 | 0.00716 | -0.0157 | 69.1061
4.5 | 0.5477 | 0.00751 | -0.0154 | 72.9294
5 | 0.6004 | 0.00784 | -0.015 | 76.5816
5.5 | 0.6517 | 0.00827 | -0.0144 | 78.8029
6 | 0.7016 | 0.00892 | -0.0134 | 78.6547
6.5 | 0.7529 | 0.00926 | -0.0128 | 81.3067
7 | 0.8035 | 0.00974 | -0.0121 | 82.4949
7.5 | 0.8483 | 0.0108 | -0.0102 | 78.5463
8 | 0.8944 | 0.01178 | -0.0087 | 75.9253
8.5 | 0.9411 | 0.01252 | -0.0073 | 75.1677
9 | 0.9873 | 0.01338 | -0.0059 | 73.7892
9.5 | 1.0309 | 0.01426 | -0.0039 | 72.2931
10 | 1.0758 | 0.01479 | -0.0022 | 72.7383
10.5 | 1.1171 | 0.01558 | 0.0001 | 71.7009
11 | 1.151 | 0.01972 | 0.0023 | 58.3671
11.5 | 1.1846 | 0.02202 | 0.0049 | 53.7965
12 | 1.2105 | 0.02435 | 0.0087 | 49.7125
12.5 | 1.2219 | 0.02689 | 0.0149 | 45.4407
13 | 1.2224 | 0.03015 | 0.0218 | 40.5439
13.5 | 1.1855 | 0.03669 | 0.0307 | 32.3113
14 | 1.1355 | 0.04519 | 0.0367 | 25.1272
16 | 0.7114 | 0.18493 | -0.0298 | 3.8469
16.5 | 0.7234 | 0.1934 | -0.034 | 3.7404
17 | 0.7365 | 0.20146 | -0.0381 | 3.6558
17.5 | 0.7499 | 0.2095 | -0.0423 | 3.5795
18 | 0.7643 | 0.21708 | -0.0465 | 3.5208

## 61. Re 3M Mach 0.25 (1)
BIGFOIL.COM POLAR EXPORT
NACA67-109 a=0.8
NACA67-109 a=0.8 |  |  |  | Cl Max: | 0.787 | at alpha= | 7 | deg
JavaFoil+Calcfoil stall+Eppler ext transition |  |  |  | L/D Max: | 114.697 | at alpha= | 2 | deg
Re: | 3000000 |  |  | Cd Min: | 0.00281 | at alpha= | -1 | deg
Mach: | 0.25 |  |  | Cl=0 at alpha= | -0.79508 | deg
|  |  |  | @ Cl=0.1, Cd= | 0.00281
|  |  |  | @ Cl=0.4, Cd= | 0.08706
|  |  |  | @ Cl=0.6, Cd= | 0.08706
alpha (deg) | Cl | Cd | Cm | Cl/Cd
-11 | -0.375 | 0.07365 | -0.002 | -5.097
-10.5 | -0.417 | 0.0693 | -0.002 | -6.02
-10 | -0.452 | 0.06632 | -0.002 | -6.819
-9.5 | -0.48 | 0.06166 | -0.003 | -7.792
-9 | -0.501 | 0.05872 | -0.003 | -8.529
-8.5 | -0.513 | 0.05457 | -0.003 | -9.402
-8 | -0.517 | 0.05118 | -0.004 | -10.098
-7.5 | -0.513 | 0.04731 | -0.004 | -10.842
-7 | -0.501 | 0.04381 | -0.005 | -11.441
-6.5 | -0.486 | 0.03887 | -0.006 | -12.499
-6 | -0.564 | 0.00751 | -0.011 | -75.11
-5.5 | -0.525 | 0.00715 | -0.012 | -73.338
-5 | -0.48 | 0.00722 | -0.013 | -66.471
-4.5 | -0.43 | 0.00694 | -0.013 | -62.031
-4 | -0.377 | 0.00668 | -0.014 | -56.511
-3.5 | -0.322 | 0.00642 | -0.015 | -50.1
-3 | -0.264 | 0.00619 | -0.016 | -42.56
-2.5 | -0.205 | 0.00596 | -0.017 | -34.356
-2 | -0.145 | 0.00569 | -0.017 | -25.493
-1.5 | -0.085 | 0.00284 | -0.018 | -29.876
-1 | -0.025 | 0.00281 | -0.019 | -8.765
-0.5 | 0.036 | 0.00281 | -0.02 | 12.801
0 | 0.097 | 0.00281 | -0.021 | 34.42
0.5 | 0.157 | 0.00281 | -0.021 | 55.96
1 | 0.217 | 0.00284 | -0.022 | 76.388
1.5 | 0.277 | 0.00287 | -0.023 | 96.52
2 | 0.337 | 0.00294 | -0.024 | 114.697
2.5 | 0.396 | 0.00591 | -0.025 | 67.008
3 | 0.454 | 0.00616 | -0.025 | 73.7
3.5 | 0.51 | 0.00639 | -0.026 | 79.807
4 | 0.564 | 0.00656 | -0.027 | 85.982
4.5 | 0.615 | 0.00814 | -0.028 | 75.513
5 | 0.662 | 0.00852 | -0.028 | 77.618
5.5 | 0.704 | 0.00897 | -0.029 | 78.462
6 | 0.739 | 0.00948 | -0.03 | 77.991
6.5 | 0.767 | 0.00985 | -0.031 | 77.913
7 | 0.787 | 0.0103 | -0.031 | 76.416
7.5 | 0.65 | 0.04534 | -0.017 | 14.334
8 | 0.647 | 0.05063 | -0.015 | 12.787
8.5 | 0.64 | 0.05373 | -0.015 | 11.91
9 | 0.624 | 0.05658 | -0.017 | 11.036
9.5 | 0.597 | 0.06909 | -0.013 | 8.645
10 | 0.566 | 0.06646 | -0.016 | 8.513
10.5 | 0.521 | 0.07049 | -0.016 | 7.386
11 | 0.459 | 0.07563 | -0.017 | 6.068
11.5 | 0.39 | 0.0801 | -0.017 | 4.875
12 | 0.316 | 0.08706 | -0.018 | 3.626

## 62. Re 3M Mach 0.25 (2)
BIGFOIL.COM POLAR EXPORT
NACA67-109 a=0.8
NACA67-109 a=0.8 |  |  |  | Cl Max: | 1.0475 | at alpha= | 10 | deg
XFOIL ncrit=9 |  |  |  | L/D Max: | 79.159 | at alpha= | 6.5 | deg
Re: | 3000000 |  |  | Cd Min: | 0.15125 | at alpha= | 14 | deg
Mach: | 0.25 |  |  | Cl=0 at alpha= | -0.88548 | deg
|  |  |  | @ Cl=0.1, Cd= | 0.00295
|  |  |  | @ Cl=0.4, Cd= | 0.0066564
|  |  |  | @ Cl=0.6, Cd= | 0.0079341
alpha (deg) | Cl | Cd | Cm | Cl/Cd
-11 | -0.5676 | 0.08872 | -0.0409 | -6.3977
-10 | -0.6361 | 0.05784 | -0.0652 | -10.9976
-9.5 | -0.6649 | 0.05242 | -0.0602 | -12.6841
-9 | -0.7132 | 0.04112 | -0.0529 | -17.3444
-8.5 | -0.8078 | 0.01603 | -0.0364 | -50.393
-8 | -0.7623 | 0.01393 | -0.0341 | -54.7236
-7.5 | -0.7098 | 0.01284 | -0.0329 | -55.2804
-7 | -0.6583 | 0.01154 | -0.0315 | -57.0451
-6.5 | -0.6055 | 0.01055 | -0.0304 | -57.3934
-6 | -0.558 | 0.00891 | -0.0282 | -62.6263
-5.5 | -0.5036 | 0.00827 | -0.0275 | -60.8948
-5 | -0.4475 | 0.00788 | -0.0271 | -56.7893
-4.5 | -0.3923 | 0.00739 | -0.0266 | -53.0853
-4 | -0.3373 | 0.0069 | -0.026 | -48.8841
-3.5 | -0.2806 | 0.00663 | -0.026 | -42.3228
-3 | -0.2239 | 0.00631 | -0.0259 | -35.4834
-2.5 | -0.1671 | 0.00604 | -0.0259 | -27.6656
-2 | -0.1109 | 0.00571 | -0.0259 | -19.4221
-1.5 | -0.0588 | 0.00502 | -0.0253 | -11.7131
-1 | -0.0112 | 0.00391 | -0.024 | -2.8645
-0.5 | 0.0377 | 0.00304 | -0.0227 | 12.4013
0 | 0.0957 | 0.00295 | -0.0228 | 32.4407
0.5 | 0.1535 | 0.00295 | -0.0229 | 52.0339
1 | 0.2093 | 0.00311 | -0.0226 | 67.299
1.5 | 0.2514 | 0.00429 | -0.0199 | 58.6014
2 | 0.2963 | 0.00532 | -0.018 | 55.6955
2.5 | 0.3436 | 0.0062 | -0.0164 | 55.4194
3 | 0.3971 | 0.00664 | -0.0159 | 59.8042
4 | 0.5071 | 0.00726 | -0.0151 | 69.8485
4.5 | 0.5611 | 0.00767 | -0.0144 | 73.1551
5 | 0.6156 | 0.00804 | -0.0138 | 76.5672
5.5 | 0.6663 | 0.00872 | -0.0123 | 76.4106
6 | 0.7193 | 0.00925 | -0.0112 | 77.7622
6.5 | 0.7718 | 0.00975 | -0.01 | 79.159
7 | 0.8218 | 0.01059 | -0.0083 | 77.6015
7.5 | 0.8641 | 0.01248 | -0.0051 | 69.2388
8 | 0.9146 | 0.01338 | -0.0034 | 68.3558
8.5 | 0.9597 | 0.01503 | -0.0007 | 63.8523
9 | 1.0039 | 0.0168 | 0.002 | 59.756
9.5 | 1.0372 | 0.01964 | 0.0063 | 52.8106
10 | 1.0475 | 0.02483 | 0.0136 | 42.1869
10.5 | 0.9334 | 0.04657 | 0.0294 | 20.0429
11 | 0.8649 | 0.05684 | 0.0364 | 15.2164
11.5 | 0.8169 | 0.06773 | 0.0343 | 12.0611
12 | 0.7274 | 0.0985 | 0.0117 | 7.3848
12.5 | 0.6982 | 0.11499 | 0.0032 | 6.0718
13 | 0.6851 | 0.12864 | -0.0032 | 5.3257
13.5 | 0.6736 | 0.14335 | -0.0096 | 4.699
14 | 0.6835 | 0.15125 | -0.0136 | 4.519

## 63. Re 3M Mach 0.50 (1)
BIGFOIL.COM POLAR EXPORT
NACA67-109 a=0.8
NACA67-109 a=0.8 |  |  |  | Cl Max: | 1.088 | at alpha= | 20 | deg
JavaFoil+Calcfoil stall+Eppler ext transition |  |  |  | L/D Max: | 106.201 | at alpha= | 1.5 | deg
Re: | 3000000 |  |  | Cd Min: | 0.00282 | at alpha= | -0.5 | deg
Mach: | 0.5 |  |  | Cl=0 at alpha= | -0.79412 | deg
|  |  |  | @ Cl=0.1, Cd= | 0.00282
|  |  |  | @ Cl=0.4, Cd= | 0.045994
|  |  |  | @ Cl=0.6, Cd= | 0.077192
alpha (deg) | Cl | Cd | Cm | Cl/Cd
-20 | -1.017 | 0.16352 | 0.006 | -6.219
-19.5 | -0.992 | 0.16213 | 0.005 | -6.121
-19 | -0.964 | 0.15634 | 0.005 | -6.167
-18.5 | -0.938 | 0.1534 | 0.004 | -6.114
-18 | -0.912 | 0.14455 | 0.004 | -6.309
-17.5 | -0.886 | 0.1431 | 0.004 | -6.193
-17 | -0.861 | 0.1369 | 0.003 | -6.286
-16.5 | -0.834 | 0.13201 | 0.003 | -6.317
-16 | -0.807 | 0.12842 | 0.002 | -6.284
-15.5 | -0.781 | 0.12207 | 0.002 | -6.399
-15 | -0.755 | 0.11614 | 0.001 | -6.502
-14.5 | -0.729 | 0.1156 | 0.001 | -6.308
-14 | -0.703 | 0.11137 | 0.001 | -6.314
-13.5 | -0.675 | 0.10683 | 0 | -6.322
-13 | -0.649 | 0.10282 | 0 | -6.315
-12.5 | -0.623 | 0.09941 | -0.001 | -6.268
-12 | -0.597 | 0.09598 | -0.001 | -6.219
-11.5 | -0.57 | 0.08923 | -0.001 | -6.394
-11 | -0.544 | 0.08639 | -0.002 | -6.292
-10.5 | -0.517 | 0.07519 | -0.002 | -6.877
-10 | -0.491 | 0.06737 | -0.003 | -7.289
-9.5 | -0.465 | 0.06098 | -0.003 | -7.621
-9 | -0.438 | 0.05641 | -0.004 | -7.771
-8.5 | -0.411 | 0.06622 | -0.004 | -6.202
-8 | -0.384 | 0.05503 | -0.004 | -6.983
-7.5 | -0.358 | 0.05044 | -0.005 | -7.096
-7 | -0.332 | 0.04607 | -0.005 | -7.201
-6.5 | -0.307 | 0.0409 | -0.006 | -7.498
-6 | -0.278 | 0.04191 | -0.006 | -6.631
-5.5 | -0.341 | 0.04053 | -0.005 | -8.425
-5 | -0.39 | 0.03656 | -0.007 | -10.667
-4.5 | -0.458 | 0.00691 | -0.015 | -66.296
-4 | -0.412 | 0.00649 | -0.016 | -63.41
-3.5 | -0.355 | 0.00622 | -0.017 | -57.148
-3 | -0.292 | 0.00597 | -0.018 | -49.032
-2.5 | -0.228 | 0.00568 | -0.019 | -40.14
-2 | -0.162 | 0.00588 | -0.019 | -27.509
-1.5 | -0.095 | 0.00288 | -0.02 | -32.9
-1 | -0.028 | 0.00284 | -0.021 | -9.698
-0.5 | 0.04 | 0.00282 | -0.022 | 14.252
0 | 0.108 | 0.00282 | -0.023 | 38.227
0.5 | 0.176 | 0.00284 | -0.024 | 61.778
1 | 0.243 | 0.00285 | -0.025 | 85.043
1.5 | 0.31 | 0.00292 | -0.026 | 106.201
2 | 0.375 | 0.00703 | -0.027 | 53.392
2.5 | 0.44 | 0.00734 | -0.027 | 59.967
3 | 0.504 | 0.00777 | -0.028 | 64.834
3.5 | 0.563 | 0.00817 | -0.029 | 68.951
4 | 0.616 | 0.00859 | -0.03 | 71.737
4.5 | 0.658 | 0.00915 | -0.031 | 71.887
5 | 0.677 | 0.00979 | -0.032 | 69.167
5.5 | 0.515 | 0.03832 | -0.016 | 13.432
6 | 0.361 | 0.04238 | -0.015 | 8.527
6.5 | 0.388 | 0.04677 | -0.015 | 8.287
7 | 0.416 | 0.04496 | -0.018 | 9.249
7.5 | 0.441 | 0.04905 | -0.017 | 8.999
8 | 0.467 | 0.05481 | -0.017 | 8.52
8.5 | 0.493 | 0.06377 | -0.017 | 7.729
9 | 0.52 | 0.05657 | -0.019 | 9.2
9.5 | 0.546 | 0.06143 | -0.019 | 8.895
10 | 0.572 | 0.06869 | -0.019 | 8.326
10.5 | 0.598 | 0.07641 | -0.019 | 7.823
11 | 0.625 | 0.08697 | -0.021 | 7.182
11.5 | 0.65 | 0.08965 | -0.021 | 7.255
12 | 0.676 | 0.09666 | -0.022 | 6.997
12.5 | 0.702 | 0.10007 | -0.022 | 7.016
13 | 0.728 | 0.10357 | -0.022 | 7.026
13.5 | 0.755 | 0.10659 | -0.024 | 7.083
14 | 0.781 | 0.11206 | -0.024 | 6.967
14.5 | 0.806 | 0.11451 | -0.025 | 7.041
15 | 0.832 | 0.11821 | -0.025 | 7.036
15.5 | 0.857 | 0.1235 | -0.026 | 6.941
16 | 0.885 | 0.13009 | -0.027 | 6.8
16.5 | 0.91 | 0.13494 | -0.028 | 6.741
17 | 0.935 | 0.13916 | -0.028 | 6.717
17.5 | 0.96 | 0.14413 | -0.029 | 6.662
18 | 0.986 | 0.14531 | -0.029 | 6.785
18.5 | 1.013 | 0.15131 | -0.031 | 6.698
19 | 1.038 | 0.15441 | -0.031 | 6.723
19.5 | 1.063 | 0.16101 | -0.032 | 6.602
20 | 1.088 | 0.16824 | -0.032 | 6.467

## 64. Re 3M Mach 0.50 (2)
BIGFOIL.COM POLAR EXPORT
NACA67-109 a=0.8
NACA67-109 a=0.8 |  |  |  | Cl Max: | 0.9198 | at alpha= | 20 | deg
XFOIL ncrit=9 |  |  |  | L/D Max: | 72.3759 | at alpha= | 4.5 | deg
Re: | 3000000 |  |  | Cd Min: | 0.27534 | at alpha= | 20 | deg
Mach: | 0.5 |  |  | Cl=0 at alpha= | -0.94581 | deg
|  |  |  | @ Cl=0.1, Cd= | 0.0030832
|  |  |  | @ Cl=0.4, Cd= | 0.006693
|  |  |  | @ Cl=0.6, Cd= | 0.0083467
alpha (deg) | Cl | Cd | Cm | Cl/Cd
-20 | -0.7984 | 0.26429 | 0.0461 | -3.0209
-19.5 | -0.7773 | 0.25586 | 0.041 | -3.038
-19 | -0.7562 | 0.24749 | 0.0359 | -3.0555
-18.5 | -0.7354 | 0.23902 | 0.0309 | -3.0767
-18 | -0.7145 | 0.23049 | 0.026 | -3.0999
-17.5 | -0.6954 | 0.22215 | 0.0212 | -3.1303
-17 | -0.6748 | 0.21412 | 0.0164 | -3.1515
-16.5 | -0.6541 | 0.20636 | 0.0118 | -3.1697
-16 | -0.6334 | 0.19775 | 0.0071 | -3.203
-15.5 | -0.6143 | 0.18883 | 0.0024 | -3.2532
-15 | -0.5958 | 0.18033 | -0.0022 | -3.3039
-14.5 | -0.5786 | 0.17164 | -0.0066 | -3.371
-14 | -0.5615 | 0.1634 | -0.0108 | -3.4364
-13.5 | -0.5487 | 0.15405 | -0.0153 | -3.5618
-13 | -0.5333 | 0.1464 | -0.0191 | -3.6428
-11.5 | -0.4846 | 0.1165 | -0.0387 | -4.1597
-11 | -0.4714 | 0.10891 | -0.0434 | -4.3283
-10.5 | -0.4723 | 0.09832 | -0.0484 | -4.8037
-10 | -0.4601 | 0.09162 | -0.0519 | -5.0218
-9.5 | -0.4582 | 0.08312 | -0.0561 | -5.5125
-9 | -0.4645 | 0.07338 | -0.0613 | -6.3301
-8.5 | -0.4759 | 0.06323 | -0.0681 | -7.5265
-8 | -0.5017 | 0.05343 | -0.0743 | -9.3899
-7.5 | -0.5333 | 0.04663 | -0.0707 | -11.4368
-7 | -0.5526 | 0.03948 | -0.0654 | -13.997
-6.5 | -0.5595 | 0.0316 | -0.0593 | -17.7057
-6 | -0.5554 | 0.02324 | -0.052 | -23.8985
-5.5 | -0.5357 | 0.01526 | -0.0449 | -35.1048
-5 | -0.4873 | 0.01069 | -0.0407 | -45.5847
-4.5 | -0.4305 | 0.00876 | -0.0375 | -49.1438
-4 | -0.3715 | 0.00765 | -0.0349 | -48.5621
-3.5 | -0.3088 | 0.00704 | -0.0333 | -43.8636
-3 | -0.2449 | 0.00662 | -0.0324 | -36.994
-2.5 | -0.1809 | 0.00629 | -0.0317 | -28.7599
-1.5 | -0.0562 | 0.00551 | -0.0307 | -10.1996
-1 | -0.0053 | 0.00434 | -0.0287 | -1.2212
-0.5 | 0.0436 | 0.00317 | -0.026 | 13.7539
0 | 0.1086 | 0.00307 | -0.0259 | 35.3746
0.5 | 0.1738 | 0.00304 | -0.0259 | 57.1711
1 | 0.2345 | 0.00329 | -0.0249 | 71.2766
1.5 | 0.2724 | 0.00472 | -0.0199 | 57.7119
2 | 0.3171 | 0.00588 | -0.0164 | 53.9286
3 | 0.4313 | 0.007 | -0.013 | 61.6143
3.5 | 0.4924 | 0.00739 | -0.0116 | 66.6306
4 | 0.5526 | 0.00791 | -0.0097 | 69.8609
4.5 | 0.6123 | 0.00846 | -0.0073 | 72.3759
5 | 0.6664 | 0.00957 | -0.0035 | 69.6343
5.5 | 0.7191 | 0.01149 | 0.0009 | 62.5849
6 | 0.7689 | 0.01659 | 0.0053 | 46.3472
6.5 | 0.7922 | 0.02347 | 0.0127 | 33.7537
7 | 0.792 | 0.03067 | 0.0218 | 25.8233
7.5 | 0.771 | 0.03816 | 0.0317 | 20.2044
8 | 0.7308 | 0.04414 | 0.043 | 16.5564
8.5 | 0.706 | 0.05304 | 0.0427 | 13.3107
9 | 0.6757 | 0.063 | 0.0389 | 10.7254
9.5 | 0.6553 | 0.07721 | 0.0263 | 8.4872
10 | 0.6446 | 0.08911 | 0.0193 | 7.2338
10.5 | 0.6371 | 0.10043 | 0.0132 | 6.3437
11 | 0.6343 | 0.11131 | 0.0077 | 5.6985
11.5 | 0.6385 | 0.12122 | 0.0027 | 5.2673
12 | 0.6432 | 0.13152 | -0.0024 | 4.8905
12.5 | 0.6513 | 0.14145 | -0.0073 | 4.6045
13 | 0.6635 | 0.15062 | -0.012 | 4.4051
13.5 | 0.676 | 0.16022 | -0.0168 | 4.2192
14 | 0.6923 | 0.16838 | -0.0213 | 4.1115
14.5 | 0.707 | 0.1779 | -0.0263 | 3.9741
15.5 | 0.7411 | 0.1962 | -0.0359 | 3.7773
16 | 0.7594 | 0.20515 | -0.0408 | 3.7017
16.5 | 0.7766 | 0.21425 | -0.0457 | 3.6247
17 | 0.7961 | 0.22315 | -0.0507 | 3.5676
17.5 | 0.816 | 0.23208 | -0.0557 | 3.516
18 | 0.8362 | 0.24116 | -0.0608 | 3.4674
18.5 | 0.8569 | 0.25017 | -0.066 | 3.4253
19 | 0.8786 | 0.25928 | -0.071 | 3.3886
19.5 | 0.8994 | 0.26748 | -0.0762 | 3.3625
20 | 0.9198 | 0.27534 | -0.0814 | 3.3406

## 65. Re 4M Mach 0.00 (1)
BIGFOIL.COM POLAR EXPORT
NACA67-109 a=0.8
NACA67-109 a=0.8 |  |  |  | Cl Max: | 0.857 | at alpha= | 9 | deg
JavaFoil+Calcfoil stall+Eppler ext transition |  |  |  | L/D Max: | 107.3 | at alpha= | 2 | deg
Re: | 4000000 |  |  | Cd Min: | 0.00266 | at alpha= | 0.5 | deg
Mach: | 0 |  |  | Cl=0 at alpha= | -0.79661 | deg
|  |  |  | @ Cl=0.1, Cd= | 0.0026688
|  |  |  | @ Cl=0.4, Cd= | 0.0055943
|  |  |  | @ Cl=0.6, Cd= | 0.09966
alpha (deg) | Cl | Cd | Cm | Cl/Cd
-12.5 | -0.53 | 0.08439 | -0.001 | -6.281
-12 | -0.545 | 0.07931 | -0.001 | -6.871
-11.5 | -0.558 | 0.07404 | -0.001 | -7.533
-11 | -0.568 | 0.07001 | -0.002 | -8.114
-10.5 | -0.575 | 0.06617 | -0.002 | -8.691
-10 | -0.579 | 0.06247 | -0.002 | -9.26
-9.5 | -0.579 | 0.05868 | -0.003 | -9.86
-9 | -0.574 | 0.05519 | -0.003 | -10.396
-8.5 | -0.565 | 0.05162 | -0.003 | -10.954
-8 | -0.559 | 0.04371 | -0.005 | -12.799
-7.5 | -0.659 | 0.00889 | -0.008 | -74.069
-7 | -0.632 | 0.00755 | -0.009 | -83.694
-6.5 | -0.598 | 0.00785 | -0.01 | -76.216
-6 | -0.559 | 0.0075 | -0.011 | -74.543
-5.5 | -0.516 | 0.00713 | -0.012 | -72.438
-5 | -0.469 | 0.00682 | -0.012 | -68.792
-4.5 | -0.419 | 0.00659 | -0.013 | -63.666
-4 | -0.367 | 0.00621 | -0.014 | -59.056
-3.5 | -0.312 | 0.00603 | -0.015 | -51.773
-3 | -0.256 | 0.00583 | -0.015 | -43.875
-2.5 | -0.198 | 0.00555 | -0.016 | -35.715
-2 | -0.14 | 0.00538 | -0.017 | -26.091
-1.5 | -0.082 | 0.00272 | -0.018 | -30.216
-1 | -0.024 | 0.0027 | -0.018 | -8.816
-0.5 | 0.035 | 0.00267 | -0.019 | 13.023
0 | 0.093 | 0.00267 | -0.02 | 35.073
0.5 | 0.152 | 0.00266 | -0.021 | 57.177
1 | 0.21 | 0.0027 | -0.022 | 77.94
1.5 | 0.269 | 0.00274 | -0.022 | 98.183
2 | 0.326 | 0.00304 | -0.023 | 107.3
2.5 | 0.384 | 0.00554 | -0.024 | 69.217
3 | 0.44 | 0.00573 | -0.025 | 76.788
3.5 | 0.496 | 0.00593 | -0.025 | 83.52
4 | 0.549 | 0.0062 | -0.026 | 88.532
4.5 | 0.599 | 0.00638 | -0.027 | 93.914
5 | 0.647 | 0.00661 | -0.028 | 97.94
5.5 | 0.692 | 0.00693 | -0.028 | 99.757
6 | 0.732 | 0.00862 | -0.029 | 84.969
6.5 | 0.768 | 0.00895 | -0.03 | 85.767
7 | 0.798 | 0.00935 | -0.031 | 85.32
7.5 | 0.823 | 0.00987 | -0.031 | 83.333
8 | 0.841 | 0.01031 | -0.032 | 81.644
8.5 | 0.853 | 0.01066 | -0.033 | 80.019
9 | 0.857 | 0.01134 | -0.033 | 75.537
9.5 | 0.701 | 0.05779 | -0.017 | 12.135
10 | 0.698 | 0.06237 | -0.017 | 11.19
10.5 | 0.689 | 0.06535 | -0.018 | 10.539
11 | 0.669 | 0.06997 | -0.018 | 9.565
11.5 | 0.646 | 0.07508 | -0.018 | 8.605
12 | 0.621 | 0.08012 | -0.018 | 7.745
12.5 | 0.593 | 0.08507 | -0.018 | 6.967
13 | 0.565 | 0.08897 | -0.019 | 6.348
13.5 | 0.536 | 0.09471 | -0.019 | 5.655
14 | 0.506 | 0.09966 | -0.019 | 5.08

## 66. Re 4M Mach 0.00 (2)
BIGFOIL.COM POLAR EXPORT
NACA67-109 a=0.8
NACA67-109 a=0.8 |  |  |  | Cl Max: | 1.4127 | at alpha= | 15.5 | deg
XFOIL ncrit=9 |  |  |  | L/D Max: | 89.2384 | at alpha= | 7 | deg
Re: | 4000000 |  |  | Cd Min: | 0.23819 | at alpha= | -20 | deg
Mach: | 0 |  |  | Cl=0 at alpha= | -0.91116 | deg
|  |  |  | @ Cl=0.1, Cd= | 0.002704
|  |  |  | @ Cl=0.4, Cd= | 0.0062519
|  |  |  | @ Cl=0.6, Cd= | 0.0073281
alpha (deg) | Cl | Cd | Cm | Cl/Cd
-20 | -0.7214 | 0.23819 | 0.0344 | -3.0287
-19.5 | -0.7047 | 0.23116 | 0.0304 | -3.0485
-19 | -0.689 | 0.22416 | 0.0263 | -3.0737
-18.5 | -0.6736 | 0.21707 | 0.0223 | -3.1031
-18 | -0.6588 | 0.2097 | 0.0183 | -3.1416
-16.5 | -1.1848 | 0.04737 | -0.0649 | -25.0116
-16 | -1.2157 | 0.03981 | -0.0648 | -30.5376
-15.5 | -1.27 | 0.032 | -0.0589 | -39.6875
-15 | -1.2704 | 0.02896 | -0.054 | -43.8674
-14.5 | -1.2366 | 0.02753 | -0.0531 | -44.9183
-14 | -1.2444 | 0.02468 | -0.0446 | -50.4214
-13.5 | -1.2246 | 0.02246 | -0.0403 | -54.5236
-12.5 | -1.1603 | 0.01914 | -0.0348 | -60.6217
-12 | -1.1232 | 0.01765 | -0.0327 | -63.6374
-11.5 | -1.0831 | 0.01621 | -0.0309 | -66.8168
-11 | -1.0404 | 0.01498 | -0.0295 | -69.4526
-10.5 | -0.995 | 0.01401 | -0.0284 | -71.0207
-10 | -0.9467 | 0.01328 | -0.0277 | -71.2877
-9.5 | -0.8982 | 0.01253 | -0.027 | -71.684
-9 | -0.8547 | 0.01098 | -0.0254 | -77.8415
-8.5 | -0.8039 | 0.01039 | -0.0251 | -77.3725
-8 | -0.7528 | 0.00985 | -0.0248 | -76.4264
-7.5 | -0.7013 | 0.00935 | -0.0244 | -75.0053
-7 | -0.6498 | 0.00881 | -0.0241 | -73.7571
-6.5 | -0.5973 | 0.00834 | -0.0239 | -71.6187
-6 | -0.5458 | 0.00772 | -0.0234 | -70.6995
-5.5 | -0.493 | 0.00729 | -0.0232 | -67.6269
-4.5 | -0.3846 | 0.00672 | -0.0234 | -57.2321
-4 | -0.3307 | 0.00634 | -0.0233 | -52.1609
-3.5 | -0.2756 | 0.00611 | -0.0235 | -45.1064
-3 | -0.2209 | 0.00585 | -0.0237 | -37.7607
-2.5 | -0.1658 | 0.00563 | -0.0238 | -29.4494
-2 | -0.1109 | 0.00537 | -0.024 | -20.6518
-1.5 | -0.0581 | 0.00485 | -0.0239 | -11.9794
-1 | -0.0086 | 0.00406 | -0.0232 | -2.1182
-0.5 | 0.0398 | 0.00314 | -0.0224 | 12.6752
0 | 0.0926 | 0.0027 | -0.0221 | 34.2963
0.5 | 0.1482 | 0.00273 | -0.0222 | 54.2857
1 | 0.1956 | 0.00351 | -0.0209 | 55.7265
1.5 | 0.2413 | 0.00441 | -0.0194 | 54.7166
2 | 0.2883 | 0.00522 | -0.0182 | 55.2299
2.5 | 0.338 | 0.00586 | -0.0175 | 57.6792
3 | 0.391 | 0.00621 | -0.0173 | 62.963
3.5 | 0.4447 | 0.00646 | -0.0172 | 68.839
4 | 0.4981 | 0.00674 | -0.0171 | 73.9021
5 | 0.6038 | 0.00735 | -0.0166 | 82.1497
5.5 | 0.6552 | 0.0078 | -0.0161 | 84
6 | 0.7072 | 0.00814 | -0.0157 | 86.8796
6.5 | 0.7586 | 0.00851 | -0.0153 | 89.1422
7 | 0.8085 | 0.00906 | -0.0146 | 89.2384
7.5 | 0.8564 | 0.00975 | -0.0135 | 87.8359
8 | 0.9063 | 0.01023 | -0.0128 | 88.5924
8.5 | 0.9542 | 0.01082 | -0.0118 | 88.1885
9 | 1.0019 | 0.01148 | -0.0108 | 87.2735
9.5 | 1.048 | 0.01213 | -0.0095 | 86.3974
10 | 1.0949 | 0.01271 | -0.0085 | 86.1448
10.5 | 1.1303 | 0.0145 | -0.0054 | 77.9517
11 | 1.1736 | 0.01492 | -0.0037 | 78.6595
11.5 | 1.2132 | 0.01608 | -0.0015 | 75.4478
12 | 1.2657 | 0.01702 | -0.0024 | 74.3655
12.5 | 1.3038 | 0.0182 | -0.0002 | 71.6374
13 | 1.3366 | 0.01959 | 0.0027 | 68.2287
13.5 | 1.3584 | 0.02126 | 0.0076 | 63.8946
14 | 1.3779 | 0.02299 | 0.0124 | 59.9348
14.5 | 1.3955 | 0.02481 | 0.017 | 56.2475
15 | 1.406 | 0.02716 | 0.022 | 51.7673
15.5 | 1.4127 | 0.02983 | 0.0267 | 47.3584
16 | 1.4053 | 0.0337 | 0.0319 | 41.7003
16.5 | 1.3743 | 0.04004 | 0.0368 | 34.3232
17 | 1.3664 | 0.04497 | 0.0385 | 30.3847
17.5 | 1.3844 | 0.0477 | 0.0388 | 29.0231

## 67. Re 4M Mach 0.10 (1)
BIGFOIL.COM POLAR EXPORT
NACA67-109 a=0.8
NACA67-109 a=0.8 |  |  |  | Cl Max: | 0.837 | at alpha= | 8 | deg
JavaFoil+Calcfoil stall+Eppler ext transition |  |  |  | L/D Max: | 107.666 | at alpha= | 2 | deg
Re: | 4000000 |  |  | Cd Min: | 0.00265 | at alpha= | 0 | deg
Mach: | 0.1 |  |  | Cl=0 at alpha= | -0.79661 | deg
|  |  |  | @ Cl=0.1, Cd= | 0.00265
|  |  |  | @ Cl=0.4, Cd= | 0.005575
|  |  |  | @ Cl=0.6, Cd= | 0.09039
alpha (deg) | Cl | Cd | Cm | Cl/Cd
-12 | -0.519 | 0.07866 | -0.001 | -6.598
-11.5 | -0.535 | 0.07492 | -0.001 | -7.142
-11 | -0.549 | 0.07058 | -0.002 | -7.772
-10.5 | -0.559 | 0.06671 | -0.002 | -8.38
-10 | -0.566 | 0.06251 | -0.002 | -9.054
-9.5 | -0.568 | 0.05886 | -0.003 | -9.656
-9 | -0.566 | 0.05602 | -0.003 | -10.106
-8.5 | -0.56 | 0.05183 | -0.003 | -10.804
-8 | -0.552 | 0.04614 | -0.004 | -11.959
-7.5 | -0.536 | 0.04301 | -0.005 | -12.465
-7 | -0.631 | 0.00758 | -0.009 | -83.2
-6.5 | -0.598 | 0.00793 | -0.01 | -75.457
-6 | -0.56 | 0.00758 | -0.011 | -73.915
-5.5 | -0.518 | 0.00721 | -0.012 | -71.767
-5 | -0.471 | 0.00688 | -0.012 | -68.483
-4.5 | -0.421 | 0.00664 | -0.013 | -63.435
-4 | -0.368 | 0.00626 | -0.014 | -58.848
-3.5 | -0.314 | 0.00601 | -0.015 | -52.16
-3 | -0.257 | 0.00581 | -0.015 | -44.23
-2.5 | -0.199 | 0.00553 | -0.016 | -36.03
-2 | -0.141 | 0.00536 | -0.017 | -26.317
-1.5 | -0.083 | 0.00273 | -0.018 | -30.258
-1 | -0.024 | 0.00269 | -0.019 | -8.902
-0.5 | 0.035 | 0.00266 | -0.019 | 13.151
0 | 0.094 | 0.00265 | -0.02 | 35.426
0.5 | 0.153 | 0.00265 | -0.021 | 57.705
1 | 0.211 | 0.00271 | -0.022 | 78.114
1.5 | 0.27 | 0.00277 | -0.022 | 97.363
2 | 0.328 | 0.00305 | -0.023 | 107.666
2.5 | 0.386 | 0.00553 | -0.024 | 69.746
3 | 0.442 | 0.00571 | -0.025 | 77.431
3.5 | 0.498 | 0.00599 | -0.025 | 83.12
4 | 0.551 | 0.00618 | -0.026 | 89.141
4.5 | 0.602 | 0.00638 | -0.027 | 94.355
5 | 0.65 | 0.0066 | -0.028 | 98.515
5.5 | 0.694 | 0.00692 | -0.028 | 100.207
6 | 0.734 | 0.00869 | -0.029 | 84.436
6.5 | 0.768 | 0.00901 | -0.03 | 85.288
7 | 0.798 | 0.00943 | -0.031 | 84.577
7.5 | 0.821 | 0.00996 | -0.031 | 82.395
8 | 0.837 | 0.01037 | -0.032 | 80.749
8.5 | 0.698 | 0.04654 | -0.02 | 15.001
9 | 0.698 | 0.05155 | -0.019 | 13.532
9.5 | 0.691 | 0.05817 | -0.017 | 11.878
10 | 0.684 | 0.06231 | -0.017 | 10.982
10.5 | 0.672 | 0.06566 | -0.018 | 10.228
11 | 0.648 | 0.0705 | -0.018 | 9.192
11.5 | 0.621 | 0.07557 | -0.018 | 8.214
12 | 0.591 | 0.08102 | -0.018 | 7.293
12.5 | 0.559 | 0.08555 | -0.018 | 6.538
13 | 0.527 | 0.09039 | -0.019 | 5.833

## 68. Re 4M Mach 0.10 (2)
BIGFOIL.COM POLAR EXPORT
NACA67-109 a=0.8
NACA67-109 a=0.8 |  |  |  | Cl Max: | 1.3437 | at alpha= | 14.5 | deg
XFOIL ncrit=9 |  |  |  | L/D Max: | 88.9615 | at alpha= | 6.5 | deg
Re: | 4000000 |  |  | Cd Min: | 0.04979 | at alpha= | 16 | deg
Mach: | 0.1 |  |  | Cl=0 at alpha= | -0.9134 | deg
|  |  |  | @ Cl=0.1, Cd= | 0.0027124
|  |  |  | @ Cl=0.4, Cd= | 0.0062624
|  |  |  | @ Cl=0.6, Cd= | 0.0073497
alpha (deg) | Cl | Cd | Cm | Cl/Cd
-14 | -1.1534 | 0.03209 | -0.0594 | -35.9427
-13.5 | -1.1828 | 0.02759 | -0.0491 | -42.8706
-13 | -1.1774 | 0.02393 | -0.043 | -49.2018
-12.5 | -1.1445 | 0.02237 | -0.0403 | -51.1623
-12 | -1.1144 | 0.02015 | -0.0371 | -55.3052
-11.5 | -1.0805 | 0.018 | -0.0343 | -60.0278
-11 | -1.0409 | 0.01631 | -0.0322 | -63.8197
-10.5 | -0.9986 | 0.01483 | -0.0304 | -67.3365
-10 | -0.9511 | 0.01387 | -0.0294 | -68.5725
-9.5 | -0.9032 | 0.01294 | -0.0284 | -69.7991
-9 | -0.8575 | 0.01159 | -0.027 | -73.9862
-8.5 | -0.8086 | 0.01061 | -0.0261 | -76.2111
-8 | -0.757 | 0.01003 | -0.0257 | -75.4736
-7.5 | -0.705 | 0.00953 | -0.0253 | -73.9769
-7 | -0.6533 | 0.00894 | -0.0248 | -73.0761
-6.5 | -0.6005 | 0.00843 | -0.0245 | -71.2337
-6 | -0.547 | 0.00802 | -0.0243 | -68.2045
-5.5 | -0.4957 | 0.00733 | -0.0236 | -67.6262
-5 | -0.4415 | 0.00704 | -0.0236 | -62.7131
-4.5 | -0.3866 | 0.00674 | -0.0237 | -57.3591
-4 | -0.3323 | 0.00636 | -0.0236 | -52.2484
-3.5 | -0.2769 | 0.00613 | -0.0238 | -45.1713
-3 | -0.2218 | 0.00586 | -0.0239 | -37.8498
-2.5 | -0.1665 | 0.00565 | -0.024 | -29.469
-2 | -0.1112 | 0.00538 | -0.0242 | -20.6691
-1.5 | -0.0582 | 0.00487 | -0.024 | -11.9507
-1 | -0.0084 | 0.00408 | -0.0234 | -2.0588
-0.5 | 0.0401 | 0.00315 | -0.0225 | 12.7302
0 | 0.0932 | 0.00271 | -0.0222 | 34.3911
0.5 | 0.149 | 0.00273 | -0.0223 | 54.5788
1 | 0.1965 | 0.00352 | -0.021 | 55.8239
1.5 | 0.2423 | 0.00443 | -0.0194 | 54.6953
2 | 0.2895 | 0.00524 | -0.0182 | 55.2481
2.5 | 0.3394 | 0.00588 | -0.0174 | 57.7211
3 | 0.3927 | 0.00623 | -0.0172 | 63.0337
3.5 | 0.4467 | 0.00647 | -0.0171 | 69.0417
4 | 0.5004 | 0.00675 | -0.017 | 74.1333
5 | 0.6067 | 0.00739 | -0.0164 | 82.0974
5.5 | 0.6585 | 0.00783 | -0.0159 | 84.0996
6 | 0.7108 | 0.00819 | -0.0154 | 86.7888
6.5 | 0.7624 | 0.00857 | -0.0149 | 88.9615
7 | 0.8104 | 0.0094 | -0.0136 | 86.2128
7.5 | 0.8606 | 0.00987 | -0.0128 | 87.1935
8 | 0.9108 | 0.01039 | -0.012 | 87.6612
8.5 | 0.9587 | 0.01104 | -0.0108 | 86.8388
9 | 1.0068 | 0.01174 | -0.0097 | 85.7581
9.5 | 1.053 | 0.01244 | -0.0082 | 84.6463
10 | 1.0993 | 0.01318 | -0.0069 | 83.4067
10.5 | 1.1355 | 0.01497 | -0.0037 | 75.8517
11 | 1.1774 | 0.01561 | -0.0015 | 75.426
11.5 | 1.2183 | 0.01701 | 0.0005 | 71.6226
12 | 1.2651 | 0.01845 | 0.0009 | 68.5691
12.5 | 1.2982 | 0.02015 | 0.004 | 64.4268
13 | 1.3218 | 0.02199 | 0.0087 | 60.1091
13.5 | 1.3313 | 0.02456 | 0.0152 | 54.206
14 | 1.3384 | 0.02724 | 0.0212 | 49.1336
14.5 | 1.3437 | 0.03005 | 0.0266 | 44.7155
15 | 1.333 | 0.03423 | 0.0325 | 38.9424
15.5 | 1.3144 | 0.03939 | 0.0373 | 33.3689
16 | 1.2534 | 0.04979 | 0.0397 | 25.1737

## 69. Re 4M Mach 0.25 (1)
BIGFOIL.COM POLAR EXPORT
NACA67-109 a=0.8
NACA67-109 a=0.8 |  |  |  | Cl Max: | 0.798 | at alpha= | 7.5 | deg
JavaFoil+Calcfoil stall+Eppler ext transition |  |  |  | L/D Max: | 109.203 | at alpha= | 2 | deg
Re: | 4000000 |  |  | Cd Min: | 0.00265 | at alpha= | -0.5 | deg
Mach: | 0.25 |  |  | Cl=0 at alpha= | -0.79508 | deg
|  |  |  | @ Cl=0.1, Cd= | 0.00265
|  |  |  | @ Cl=0.4, Cd= | 0.09227
|  |  |  | @ Cl=0.6, Cd= | 0.09227
alpha (deg) | Cl | Cd | Cm | Cl/Cd
-11.5 | -0.328 | 0.07569 | -0.001 | -4.338
-11 | -0.376 | 0.07128 | -0.002 | -5.272
-10.5 | -0.417 | 0.06779 | -0.002 | -6.156
-10 | -0.453 | 0.06516 | -0.002 | -6.945
-9.5 | -0.481 | 0.06061 | -0.003 | -7.935
-9 | -0.501 | 0.05764 | -0.003 | -8.697
-8.5 | -0.514 | 0.05381 | -0.003 | -9.544
-8 | -0.517 | 0.05004 | -0.004 | -10.34
-7.5 | -0.513 | 0.04648 | -0.004 | -11.047
-7 | -0.503 | 0.04265 | -0.005 | -11.788
-6.5 | -0.596 | 0.00747 | -0.01 | -79.809
-6 | -0.564 | 0.00775 | -0.011 | -72.75
-5.5 | -0.525 | 0.00732 | -0.012 | -71.674
-5 | -0.48 | 0.007 | -0.013 | -68.531
-4.5 | -0.43 | 0.00659 | -0.013 | -65.276
-4 | -0.377 | 0.00634 | -0.014 | -59.494
-3.5 | -0.322 | 0.0061 | -0.015 | -52.763
-3 | -0.264 | 0.00588 | -0.016 | -44.855
-2.5 | -0.205 | 0.00564 | -0.017 | -36.255
-2 | -0.145 | 0.00545 | -0.017 | -26.608
-1.5 | -0.085 | 0.00273 | -0.018 | -31.085
-1 | -0.025 | 0.00271 | -0.019 | -9.071
-0.5 | 0.036 | 0.00265 | -0.02 | 13.527
0 | 0.097 | 0.00265 | -0.021 | 36.446
0.5 | 0.157 | 0.00265 | -0.021 | 59.238
1 | 0.217 | 0.00271 | -0.022 | 80.053
1.5 | 0.277 | 0.00275 | -0.023 | 100.734
2 | 0.337 | 0.00309 | -0.024 | 109.203
2.5 | 0.396 | 0.00559 | -0.025 | 70.835
3 | 0.454 | 0.00583 | -0.025 | 77.944
3.5 | 0.511 | 0.00601 | -0.026 | 84.982
4 | 0.564 | 0.00629 | -0.027 | 89.737
4.5 | 0.615 | 0.00651 | -0.028 | 94.493
5 | 0.662 | 0.00808 | -0.028 | 81.936
5.5 | 0.704 | 0.00855 | -0.029 | 82.354
6 | 0.74 | 0.00897 | -0.03 | 82.423
6.5 | 0.768 | 0.00934 | -0.031 | 82.232
7 | 0.788 | 0.00982 | -0.032 | 80.26
7.5 | 0.798 | 0.01026 | -0.032 | 77.776
8 | 0.649 | 0.04928 | -0.016 | 13.166
8.5 | 0.641 | 0.05212 | -0.017 | 12.303
9 | 0.626 | 0.05502 | -0.018 | 11.375
9.5 | 0.597 | 0.06776 | -0.014 | 8.816
10 | 0.566 | 0.06475 | -0.017 | 8.745
10.5 | 0.521 | 0.06867 | -0.017 | 7.587
11 | 0.459 | 0.07382 | -0.017 | 6.221
11.5 | 0.391 | 0.07877 | -0.018 | 4.959
12 | 0.316 | 0.08435 | -0.018 | 3.744
12.5 | 0.232 | 0.09227 | -0.018 | 2.512

## 70. Re 4M Mach 0.25 (2)
BIGFOIL.COM POLAR EXPORT
NACA67-109 a=0.8
NACA67-109 a=0.8 |  |  |  | Cl Max: | 1.077 | at alpha= | 10 | deg
XFOIL ncrit=9 |  |  |  | L/D Max: | 86.8479 | at alpha= | 6.5 | deg
Re: | 4000000 |  |  | Cd Min: | 0.1686 | at alpha= | 15 | deg
Mach: | 0.25 |  |  | Cl=0 at alpha= | -0.92551 | deg
|  |  |  | @ Cl=0.1, Cd= | 0.0027214
|  |  |  | @ Cl=0.4, Cd= | 0.0062773
|  |  |  | @ Cl=0.6, Cd= | 0.0074486
alpha (deg) | Cl | Cd | Cm | Cl/Cd
-13.5 | -0.551 | 0.14334 | -0.0152 | -3.844
-13 | -0.5633 | 0.12887 | -0.0203 | -4.3711
-12.5 | -0.5545 | 0.12169 | -0.0235 | -4.5567
-12 | -0.5601 | 0.1123 | -0.0261 | -4.9875
-11.5 | -0.5622 | 0.09846 | -0.0358 | -5.7099
-11 | -0.5655 | 0.08417 | -0.0477 | -6.7185
-10.5 | -0.6476 | 0.06091 | -0.0651 | -10.6321
-10 | -0.6621 | 0.05575 | -0.064 | -11.8762
-9.5 | -0.7062 | 0.0485 | -0.057 | -14.5608
-8.5 | -0.8178 | 0.01488 | -0.0347 | -54.9597
-8 | -0.7793 | 0.01143 | -0.0313 | -68.1802
-7.5 | -0.7241 | 0.01086 | -0.0304 | -66.6759
-7 | -0.6707 | 0.00994 | -0.0292 | -67.4748
-6.5 | -0.6173 | 0.00908 | -0.0281 | -67.9846
-6 | -0.5629 | 0.00842 | -0.0272 | -66.8527
-5.5 | -0.5104 | 0.00759 | -0.026 | -67.2464
-5 | -0.4541 | 0.00722 | -0.0257 | -62.8947
-4.5 | -0.3975 | 0.00685 | -0.0254 | -58.0292
-4 | -0.3413 | 0.00646 | -0.0251 | -52.8328
-3.5 | -0.2842 | 0.00619 | -0.0251 | -45.9128
-3 | -0.2274 | 0.00593 | -0.0251 | -38.3474
-2.5 | -0.1701 | 0.00571 | -0.0252 | -29.7898
-2 | -0.113 | 0.00544 | -0.0254 | -20.7721
-1.5 | -0.0583 | 0.00495 | -0.0251 | -11.7778
-1 | -0.0073 | 0.00415 | -0.0244 | -1.759
-0.5 | 0.0417 | 0.00318 | -0.0233 | 13.1132
0 | 0.0961 | 0.00272 | -0.0229 | 35.3309
0.5 | 0.1536 | 0.00274 | -0.023 | 56.0584
1 | 0.2017 | 0.00355 | -0.0214 | 56.8169
1.5 | 0.2477 | 0.00451 | -0.0196 | 54.9224
2 | 0.2954 | 0.00535 | -0.0181 | 55.215
2.5 | 0.3468 | 0.00597 | -0.0172 | 58.0905
3 | 0.4022 | 0.00629 | -0.017 | 63.9428
3.5 | 0.4578 | 0.00655 | -0.0167 | 69.8931
4 | 0.5129 | 0.00686 | -0.0163 | 74.7668
4.5 | 0.5681 | 0.0072 | -0.0159 | 78.9028
5 | 0.622 | 0.00762 | -0.0151 | 81.6273
5.5 | 0.676 | 0.00803 | -0.0143 | 84.1843
6 | 0.7298 | 0.0085 | -0.0134 | 85.8588
6.5 | 0.7825 | 0.00901 | -0.0122 | 86.8479
7.5 | 0.8818 | 0.01083 | -0.0085 | 81.422
8.5 | 0.9811 | 0.01277 | -0.0046 | 76.8285
9 | 1.031 | 0.01376 | -0.0026 | 74.9273
9.5 | 1.0583 | 0.01803 | 0.0026 | 58.6966
10 | 1.077 | 0.02265 | 0.0088 | 47.5497
10.5 | 0.9842 | 0.04217 | 0.0243 | 23.3389
11 | 0.9026 | 0.05282 | 0.0356 | 17.0882
11.5 | 0.8494 | 0.06289 | 0.0368 | 13.5061
12 | 0.7949 | 0.08226 | 0.0222 | 9.6633
12.5 | 0.7333 | 0.10592 | 0.0077 | 6.9231
13 | 0.7 | 0.12392 | -0.0013 | 5.6488
13.5 | 0.6863 | 0.13831 | -0.008 | 4.962
14 | 0.6895 | 0.14853 | -0.0128 | 4.6422
14.5 | 0.6956 | 0.15854 | -0.0175 | 4.3875
15 | 0.7025 | 0.1686 | -0.0222 | 4.1667

## 71. Re 4M Mach 0.50 (1)
BIGFOIL.COM POLAR EXPORT
NACA67-109 a=0.8
NACA67-109 a=0.8 |  |  |  | Cl Max: | 1.088 | at alpha= | 20 | deg
JavaFoil+Calcfoil stall+Eppler ext transition |  |  |  | L/D Max: | 110.053 | at alpha= | 1.5 | deg
Re: | 4000000 |  |  | Cd Min: | 0.00267 | at alpha= | -0.5 | deg
Mach: | 0.5 |  |  | Cl=0 at alpha= | -0.79412 | deg
|  |  |  | @ Cl=0.1, Cd= | 0.0026788
|  |  |  | @ Cl=0.4, Cd= | 0.044423
|  |  |  | @ Cl=0.6, Cd= | 0.074278
alpha (deg) | Cl | Cd | Cm | Cl/Cd
-20 | -1.017 | 0.15982 | 0.006 | -6.365
-19.5 | -0.993 | 0.15475 | 0.005 | -6.418
-19 | -0.965 | 0.15171 | 0.005 | -6.361
-18.5 | -0.938 | 0.14868 | 0.004 | -6.311
-18 | -0.912 | 0.14022 | 0.004 | -6.507
-17.5 | -0.887 | 0.13767 | 0.004 | -6.441
-17 | -0.861 | 0.13082 | 0.003 | -6.582
-16.5 | -0.835 | 0.12804 | 0.003 | -6.519
-16 | -0.807 | 0.12413 | 0.002 | -6.504
-15.5 | -0.781 | 0.118 | 0.002 | -6.623
-15 | -0.755 | 0.11224 | 0.001 | -6.731
-14.5 | -0.729 | 0.11275 | 0.001 | -6.47
-14 | -0.703 | 0.10928 | 0.001 | -6.437
-13.5 | -0.676 | 0.10417 | 0 | -6.489
-13 | -0.65 | 0.09253 | 0 | -7.025
-12.5 | -0.624 | 0.08479 | -0.001 | -7.359
-12 | -0.598 | 0.07813 | -0.001 | -7.651
-11.5 | -0.571 | 0.07201 | -0.002 | -7.932
-11 | -0.544 | 0.08249 | -0.002 | -6.593
-10.5 | -0.517 | 0.07272 | -0.002 | -7.115
-10 | -0.491 | 0.06608 | -0.003 | -7.438
-9.5 | -0.465 | 0.05989 | -0.003 | -7.768
-9 | -0.439 | 0.05501 | -0.004 | -7.986
-8.5 | -0.411 | 0.06413 | -0.004 | -6.407
-8 | -0.384 | 0.05364 | -0.004 | -7.167
-7.5 | -0.358 | 0.04964 | -0.005 | -7.218
-7 | -0.332 | 0.04487 | -0.005 | -7.401
-6.5 | -0.377 | 0.00917 | -0.011 | -41.071
-6 | -0.278 | 0.04165 | -0.006 | -6.675
-5.5 | -0.342 | 0.03941 | -0.006 | -8.672
-5 | -0.391 | 0.03574 | -0.007 | -10.933
-4.5 | -0.458 | 0.00657 | -0.015 | -69.725
-4 | -0.412 | 0.00616 | -0.016 | -66.878
-3.5 | -0.355 | 0.00589 | -0.017 | -60.288
-3 | -0.293 | 0.00568 | -0.018 | -51.543
-2.5 | -0.228 | 0.00592 | -0.019 | -38.455
-2 | -0.162 | 0.00563 | -0.019 | -28.746
-1.5 | -0.095 | 0.00281 | -0.02 | -33.764
-1 | -0.028 | 0.00271 | -0.021 | -10.159
-0.5 | 0.04 | 0.00267 | -0.022 | 15.017
0 | 0.108 | 0.00268 | -0.023 | 40.262
0.5 | 0.176 | 0.00267 | -0.024 | 65.785
1 | 0.243 | 0.00274 | -0.025 | 88.718
1.5 | 0.31 | 0.00281 | -0.026 | 110.053
2 | 0.375 | 0.00669 | -0.027 | 56.128
2.5 | 0.441 | 0.007 | -0.027 | 62.946
3 | 0.504 | 0.00741 | -0.028 | 68.061
3.5 | 0.564 | 0.00774 | -0.029 | 72.873
4 | 0.617 | 0.00818 | -0.03 | 75.409
4.5 | 0.658 | 0.00868 | -0.031 | 75.78
5 | 0.677 | 0.0093 | -0.032 | 72.812
5.5 | 0.516 | 0.03774 | -0.016 | 13.659
6 | 0.362 | 0.04168 | -0.015 | 8.678
6.5 | 0.388 | 0.04558 | -0.015 | 8.509
7 | 0.419 | 0.04259 | -0.02 | 9.833
7.5 | 0.442 | 0.04824 | -0.018 | 9.16
8 | 0.467 | 0.05393 | -0.017 | 8.664
8.5 | 0.493 | 0.06261 | -0.017 | 7.874
9 | 0.522 | 0.05518 | -0.02 | 9.459
9.5 | 0.547 | 0.06 | -0.02 | 9.118
10 | 0.572 | 0.06706 | -0.02 | 8.536
10.5 | 0.598 | 0.07351 | -0.02 | 8.137
11 | 0.625 | 0.08388 | -0.021 | 7.448
11.5 | 0.651 | 0.07319 | -0.022 | 8.9
12 | 0.677 | 0.08008 | -0.022 | 8.456
12.5 | 0.703 | 0.08862 | -0.023 | 7.931
13 | 0.728 | 0.09727 | -0.023 | 7.488
13.5 | 0.755 | 0.10508 | -0.024 | 7.189
14 | 0.781 | 0.10704 | -0.025 | 7.297
14.5 | 0.807 | 0.10871 | -0.025 | 7.419
15 | 0.832 | 0.11438 | -0.025 | 7.274
15.5 | 0.858 | 0.11959 | -0.026 | 7.171
16 | 0.885 | 0.12598 | -0.028 | 7.027
16.5 | 0.91 | 0.12959 | -0.028 | 7.023
17 | 0.935 | 0.13379 | -0.028 | 6.991
17.5 | 0.961 | 0.13828 | -0.029 | 6.948
18 | 0.986 | 0.14053 | -0.03 | 7.019
18.5 | 1.015 | 0.1443 | -0.031 | 7.031
19 | 1.038 | 0.15025 | -0.031 | 6.911
19.5 | 1.063 | 0.15515 | -0.032 | 6.855
20 | 1.088 | 0.16033 | -0.032 | 6.788

## 72. Re 4M Mach 0.50 (2)
BIGFOIL.COM POLAR EXPORT
NACA67-109 a=0.8
NACA67-109 a=0.8 |  |  |  | Cl Max: | 0.919 | at alpha= | 20 | deg
XFOIL ncrit=9 |  |  |  | L/D Max: | 78.5246 | at alpha= | 4.5 | deg
Re: | 4000000 |  |  | Cd Min: | 0.27616 | at alpha= | 20 | deg
Mach: | 0.5 |  |  | Cl=0 at alpha= | -0.99214 | deg
|  |  |  | @ Cl=0.1, Cd= | 0.0028764
|  |  |  | @ Cl=0.4, Cd= | 0.0064176
|  |  |  | @ Cl=0.6, Cd= | 0.0077267
alpha (deg) | Cl | Cd | Cm | Cl/Cd
-20 | -0.7986 | 0.26471 | 0.0461 | -3.0169
-19.5 | -0.7772 | 0.25625 | 0.041 | -3.033
-19 | -0.756 | 0.24784 | 0.036 | -3.0504
-18.5 | -0.7351 | 0.23935 | 0.031 | -3.0712
-18 | -0.7142 | 0.23082 | 0.0261 | -3.0942
-17.5 | -0.6938 | 0.22226 | 0.0212 | -3.1216
-17 | -0.6737 | 0.21386 | 0.0164 | -3.1502
-16.5 | -0.6551 | 0.20505 | 0.0117 | -3.1948
-16 | -0.6361 | 0.19626 | 0.007 | -3.2411
-15.5 | -0.6141 | 0.18905 | 0.0024 | -3.2483
-15 | -0.5954 | 0.18045 | -0.0021 | -3.2995
-14.5 | -0.5797 | 0.17198 | -0.0065 | -3.3707
-13.5 | -0.5455 | 0.1549 | -0.0156 | -3.5216
-13 | -0.5244 | 0.14491 | -0.0228 | -3.6188
-12.5 | -0.5067 | 0.13508 | -0.0293 | -3.7511
-12 | -0.4953 | 0.12587 | -0.034 | -3.935
-11.5 | -0.4865 | 0.11668 | -0.0385 | -4.1695
-11 | -0.4788 | 0.10749 | -0.0429 | -4.4544
-10.5 | -0.4773 | 0.09784 | -0.0478 | -4.8784
-10 | -0.4746 | 0.08899 | -0.0524 | -5.3332
-9.5 | -0.4741 | 0.08022 | -0.057 | -5.91
-9 | -0.4821 | 0.07043 | -0.0625 | -6.8451
-8.5 | -0.4944 | 0.06012 | -0.0709 | -8.2236
-8 | -0.5258 | 0.05089 | -0.0743 | -10.3321
-7.5 | -0.5532 | 0.04513 | -0.0691 | -12.2579
-7 | -0.5641 | 0.0384 | -0.0643 | -14.6901
-6.5 | -0.5686 | 0.03061 | -0.0582 | -18.5756
-6 | -0.5638 | 0.02239 | -0.0508 | -25.1809
-5.5 | -0.546 | 0.01383 | -0.0433 | -39.4794
-5 | -0.4989 | 0.00927 | -0.0387 | -53.8188
-4.5 | -0.4396 | 0.00791 | -0.0357 | -55.5752
-4 | -0.3774 | 0.00715 | -0.0336 | -52.7832
-3.5 | -0.3146 | 0.00657 | -0.0321 | -47.8843
-3 | -0.2493 | 0.00624 | -0.0314 | -39.9519
-2.5 | -0.1846 | 0.00591 | -0.0309 | -31.2352
-2 | -0.1201 | 0.00564 | -0.0306 | -21.2943
-1.5 | -0.0572 | 0.00529 | -0.0303 | -10.8129
-1 | -0.0008 | 0.00449 | -0.029 | -0.17817
-0.5 | 0.0501 | 0.00335 | -0.0269 | 14.9552
0 | 0.1091 | 0.00279 | -0.026 | 39.1039
0.5 | 0.174 | 0.0028 | -0.0259 | 62.1429
1 | 0.223 | 0.00375 | -0.023 | 59.4667
1.5 | 0.2682 | 0.00486 | -0.0195 | 55.1852
2.5 | 0.3764 | 0.0063 | -0.0155 | 59.746
3 | 0.4386 | 0.00661 | -0.0145 | 66.354
3.5 | 0.5008 | 0.00697 | -0.0133 | 71.8508
4 | 0.5624 | 0.00739 | -0.0117 | 76.1028
4.5 | 0.6227 | 0.00793 | -0.0093 | 78.5246
5 | 0.6798 | 0.00885 | -0.006 | 76.8136
5.5 | 0.7327 | 0.01046 | -0.0014 | 70.0478
6 | 0.7848 | 0.01433 | 0.0029 | 54.7662
6.5 | 0.8035 | 0.02255 | 0.0109 | 35.6319
7 | 0.7995 | 0.03054 | 0.0206 | 26.1788
7.5 | 0.7799 | 0.03811 | 0.0303 | 20.4644
8 | 0.7421 | 0.04406 | 0.0412 | 16.8429
8.5 | 0.708 | 0.05108 | 0.0459 | 13.8606
9 | 0.6819 | 0.06186 | 0.04 | 11.0233
9.5 | 0.6623 | 0.07573 | 0.0278 | 8.7455
10 | 0.6494 | 0.08795 | 0.0201 | 7.3837
10.5 | 0.6424 | 0.09904 | 0.014 | 6.4863
11 | 0.6409 | 0.10949 | 0.0086 | 5.8535
11.5 | 0.6461 | 0.11896 | 0.0037 | 5.4312
12 | 0.6505 | 0.12907 | -0.0014 | 5.0399
12.5 | 0.6595 | 0.13849 | -0.0063 | 4.7621
13 | 0.667 | 0.14877 | -0.0116 | 4.4834
13.5 | 0.6793 | 0.15836 | -0.0164 | 4.2896
14 | 0.6927 | 0.16829 | -0.0213 | 4.1161
14.5 | 0.7073 | 0.17812 | -0.0263 | 3.9709
15 | 0.7231 | 0.18779 | -0.0312 | 3.8506
15.5 | 0.7403 | 0.19698 | -0.0362 | 3.7582
16 | 0.7578 | 0.20566 | -0.041 | 3.6847
16.5 | 0.7767 | 0.21461 | -0.046 | 3.6191
17 | 0.7964 | 0.22351 | -0.0509 | 3.5632
17.5 | 0.8163 | 0.23249 | -0.0559 | 3.5111
18 | 0.8381 | 0.24111 | -0.0609 | 3.476
18.5 | 0.8588 | 0.2495 | -0.0659 | 3.4421
19 | 0.8781 | 0.25827 | -0.0712 | 3.3999
19.5 | 0.8985 | 0.26727 | -0.0764 | 3.3618
20 | 0.919 | 0.27616 | -0.0816 | 3.3278

## 73. Re 5M Mach 0.00 (1)
BIGFOIL.COM POLAR EXPORT
NACA67-109 a=0.8
NACA67-109 a=0.8 |  |  |  | Cl Max: | 0.861 | at alpha= | 9 | deg
JavaFoil+Calcfoil stall+Eppler ext transition |  |  |  | L/D Max: | 104.842 | at alpha= | 6 | deg
Re: | 5000000 |  |  | Cd Min: | 0.00257 | at alpha= | 0 | deg
Mach: | 0 |  |  | Cl=0 at alpha= | -0.79661 | deg
|  |  |  | @ Cl=0.1, Cd= | 0.0025741
|  |  |  | @ Cl=0.4, Cd= | 0.0057143
|  |  |  | @ Cl=0.6, Cd= | 0.09752
alpha (deg) | Cl | Cd | Cm | Cl/Cd
-13 | -0.514 | 0.08802 | 0 | -5.841
-12.5 | -0.53 | 0.08399 | -0.001 | -6.314
-12 | -0.546 | 0.0771 | -0.001 | -7.079
-11.5 | -0.558 | 0.07416 | -0.001 | -7.527
-11 | -0.569 | 0.06926 | -0.002 | -8.208
-10.5 | -0.575 | 0.06538 | -0.002 | -8.802
-10 | -0.579 | 0.06131 | -0.002 | -9.448
-9.5 | -0.579 | 0.05743 | -0.003 | -10.086
-9 | -0.575 | 0.05444 | -0.003 | -10.554
-8.5 | -0.566 | 0.05057 | -0.004 | -11.2
-8 | -0.682 | 0.0078 | -0.008 | -87.536
-7.5 | -0.66 | 0.00757 | -0.008 | -87.125
-7 | -0.632 | 0.00793 | -0.009 | -79.667
-6.5 | -0.598 | 0.00754 | -0.01 | -79.311
-6 | -0.559 | 0.00721 | -0.011 | -77.631
-5.5 | -0.516 | 0.00691 | -0.012 | -74.763
-5 | -0.469 | 0.00661 | -0.012 | -71.04
-4.5 | -0.419 | 0.00638 | -0.013 | -65.791
-4 | -0.367 | 0.00615 | -0.014 | -59.656
-3.5 | -0.312 | 0.00579 | -0.015 | -53.955
-3 | -0.256 | 0.00559 | -0.015 | -45.756
-2.5 | -0.198 | 0.00537 | -0.016 | -36.933
-2 | -0.141 | 0.00517 | -0.017 | -27.158
-1.5 | -0.082 | 0.00301 | -0.018 | -27.383
-1 | -0.024 | 0.00266 | -0.018 | -8.965
-0.5 | 0.035 | 0.0026 | -0.019 | 13.385
0 | 0.094 | 0.00257 | -0.02 | 36.32
0.5 | 0.152 | 0.00261 | -0.021 | 58.275
1 | 0.21 | 0.00265 | -0.022 | 79.461
1.5 | 0.269 | 0.00299 | -0.022 | 89.769
2 | 0.326 | 0.00355 | -0.023 | 92.049
2.5 | 0.384 | 0.00578 | -0.024 | 66.337
3 | 0.44 | 0.00555 | -0.025 | 79.418
3.5 | 0.496 | 0.00574 | -0.025 | 86.367
4 | 0.549 | 0.00592 | -0.026 | 92.759
4.5 | 0.6 | 0.00609 | -0.027 | 98.517
5 | 0.648 | 0.00639 | -0.028 | 101.392
5.5 | 0.692 | 0.00668 | -0.028 | 103.551
6 | 0.732 | 0.00699 | -0.029 | 104.842
6.5 | 0.768 | 0.0086 | -0.03 | 89.306
7 | 0.798 | 0.009 | -0.031 | 88.731
7.5 | 0.823 | 0.00948 | -0.031 | 86.808
8 | 0.842 | 0.00994 | -0.032 | 84.724
8.5 | 0.855 | 0.01033 | -0.033 | 82.783
9 | 0.861 | 0.01082 | -0.033 | 79.582
9.5 | 0.703 | 0.05649 | -0.018 | 12.446
10 | 0.699 | 0.06111 | -0.018 | 11.438
10.5 | 0.69 | 0.06417 | -0.018 | 10.752
11 | 0.67 | 0.06854 | -0.018 | 9.776
11.5 | 0.647 | 0.07359 | -0.018 | 8.788
12 | 0.621 | 0.07796 | -0.018 | 7.965
12.5 | 0.593 | 0.08412 | -0.018 | 7.052
13 | 0.565 | 0.08793 | -0.019 | 6.429
13.5 | 0.536 | 0.0926 | -0.019 | 5.788
14 | 0.507 | 0.09752 | -0.02 | 5.196

## 74. Re 5M Mach 0.00 (2)
BIGFOIL.COM POLAR EXPORT
NACA67-109 a=0.8
NACA67-109 a=0.8 |  |  |  | Cl Max: | 1.479 | at alpha= | 16 | deg
XFOIL ncrit=9 |  |  |  | L/D Max: | 96.225 | at alpha= | 8 | deg
Re: | 5000000 |  |  | Cd Min: | 0.23085 | at alpha= | -19.5 | deg
Mach: | 0 |  |  | Cl=0 at alpha= | -0.93042 | deg
|  |  |  | @ Cl=0.1, Cd= | 0.0027349
|  |  |  | @ Cl=0.4, Cd= | 0.0059781
|  |  |  | @ Cl=0.6, Cd= | 0.0070313
alpha (deg) | Cl | Cd | Cm | Cl/Cd
-19.5 | -0.7057 | 0.23085 | 0.03 | -3.057
-19 | -0.6898 | 0.22427 | 0.026 | -3.0758
-18.5 | -0.6735 | 0.21718 | 0.0222 | -3.1011
-18 | -0.6584 | 0.20982 | 0.0182 | -3.1379
-16.5 | -1.1471 | 0.05202 | -0.0629 | -22.0511
-16 | -1.244 | 0.03723 | -0.064 | -33.4139
-15.5 | -1.2566 | 0.033 | -0.06 | -38.0788
-15 | -1.2996 | 0.0261 | -0.0518 | -49.7931
-14.5 | -1.31 | 0.02335 | -0.0426 | -56.1028
-14 | -1.2918 | 0.0209 | -0.038 | -61.8086
-13.5 | -1.2622 | 0.01911 | -0.0349 | -66.0492
-13 | -1.2286 | 0.01737 | -0.0323 | -70.7311
-12.5 | -1.1882 | 0.01624 | -0.0306 | -73.165
-12 | -1.1457 | 0.01512 | -0.0291 | -75.7738
-11.5 | -1.1016 | 0.01411 | -0.0279 | -78.0723
-11 | -1.0559 | 0.01318 | -0.0268 | -80.1138
-10.5 | -1.0078 | 0.01244 | -0.0261 | -81.0129
-10 | -0.9587 | 0.01184 | -0.0256 | -80.9713
-9.5 | -0.9088 | 0.01125 | -0.0251 | -80.7822
-9 | -0.8569 | 0.01088 | -0.025 | -78.7592
-8.5 | -0.8108 | 0.00964 | -0.0237 | -84.1079
-8 | -0.76 | 0.00906 | -0.0233 | -83.8852
-7.5 | -0.7077 | 0.00862 | -0.0231 | -82.0998
-7 | -0.6555 | 0.00814 | -0.0229 | -80.5283
-6.5 | -0.6027 | 0.00773 | -0.0227 | -77.969
-6 | -0.5491 | 0.00743 | -0.0227 | -73.9031
-5.5 | -0.4964 | 0.00693 | -0.0225 | -71.6306
-5 | -0.4422 | 0.00662 | -0.0226 | -66.7976
-4.5 | -0.3876 | 0.00635 | -0.0227 | -61.0394
-4 | -0.3332 | 0.00607 | -0.0228 | -54.8929
-3.5 | -0.2781 | 0.00586 | -0.023 | -47.4573
-3 | -0.2229 | 0.00561 | -0.0232 | -39.7326
-2.5 | -0.1674 | 0.00539 | -0.0235 | -31.0575
-2 | -0.1123 | 0.00516 | -0.0237 | -21.7636
-1.5 | -0.0585 | 0.00477 | -0.0236 | -12.2642
-1 | -0.007 | 0.00418 | -0.0233 | -1.6746
-0.5 | 0.0433 | 0.00338 | -0.0228 | 12.8107
0 | 0.094 | 0.00271 | -0.0223 | 34.6863
0.5 | 0.1447 | 0.00292 | -0.0215 | 49.5548
1 | 0.1918 | 0.00379 | -0.0203 | 50.6069
1.5 | 0.2399 | 0.00452 | -0.0193 | 53.0752
2 | 0.2886 | 0.00521 | -0.0184 | 55.3935
2.5 | 0.3402 | 0.00568 | -0.018 | 59.8944
3 | 0.3939 | 0.00595 | -0.0179 | 66.2017
3.5 | 0.4481 | 0.0062 | -0.0179 | 72.2742
4 | 0.5018 | 0.00647 | -0.0179 | 77.558
4.5 | 0.555 | 0.00675 | -0.0177 | 82.2222
5 | 0.6078 | 0.00708 | -0.0175 | 85.8475
5.5 | 0.6605 | 0.0074 | -0.0172 | 89.2568
6 | 0.7127 | 0.00773 | -0.0169 | 92.1992
6.5 | 0.7644 | 0.00812 | -0.0165 | 94.1379
7 | 0.8139 | 0.00869 | -0.0157 | 93.6594
7.5 | 0.8651 | 0.00908 | -0.0153 | 95.2753
8 | 0.9151 | 0.00951 | -0.0146 | 96.225
8.5 | 0.9643 | 0.01006 | -0.0139 | 95.8549
9 | 1.0125 | 0.01059 | -0.013 | 95.6091
9.5 | 1.0599 | 0.01126 | -0.0119 | 94.1297
10 | 1.1027 | 0.01234 | -0.0101 | 89.3598
10.5 | 1.1476 | 0.01316 | -0.0087 | 87.2036
11 | 1.1933 | 0.01353 | -0.0075 | 88.1966
11.5 | 1.2333 | 0.01446 | -0.0052 | 85.2905
12 | 1.274 | 0.01509 | -0.0031 | 84.4268
12.5 | 1.3246 | 0.01614 | -0.0035 | 82.0694
13 | 1.3626 | 0.01725 | -0.0014 | 78.9913
13.5 | 1.3943 | 0.01853 | 0.0019 | 75.2455
14 | 1.419 | 0.01989 | 0.0063 | 71.3424
14.5 | 1.4423 | 0.02131 | 0.0106 | 67.6818
15 | 1.4595 | 0.02318 | 0.0154 | 62.9638
15.5 | 1.4734 | 0.02526 | 0.0201 | 58.3294
16 | 1.479 | 0.02796 | 0.0253 | 52.897
16.5 | 1.4714 | 0.03176 | 0.0308 | 46.3287
17 | 1.4678 | 0.03548 | 0.0348 | 41.3698
17.5 | 1.4502 | 0.04086 | 0.0381 | 35.4919
18 | 1.4044 | 0.05026 | 0.0388 | 27.9427
18.5 | 1.3522 | 0.06392 | 0.0329 | 21.1546

## 75. Re 5M Mach 0.10 (1)
BIGFOIL.COM POLAR EXPORT
NACA67-109 a=0.8
NACA67-109 a=0.8 |  |  |  | Cl Max: | 0.851 | at alpha= | 9 | deg
JavaFoil+Calcfoil stall+Eppler ext transition |  |  |  | L/D Max: | 105.108 | at alpha= | 6 | deg
Re: | 5000000 |  |  | Cd Min: | 0.00258 | at alpha= | 0 | deg
Mach: | 0.1 |  |  | Cl=0 at alpha= | -0.79661 | deg
|  |  |  | @ Cl=0.1, Cd= | 0.002582
|  |  |  | @ Cl=0.4, Cd= | 0.0057714
|  |  |  | @ Cl=0.6, Cd= | 0.09914
alpha (deg) | Cl | Cd | Cm | Cl/Cd
-13 | -0.481 | 0.08747 | 0 | -5.504
-12.5 | -0.502 | 0.08216 | -0.001 | -6.104
-12 | -0.52 | 0.07731 | -0.001 | -6.72
-11.5 | -0.536 | 0.07318 | -0.001 | -7.32
-11 | -0.549 | 0.06997 | -0.002 | -7.845
-10.5 | -0.559 | 0.06555 | -0.002 | -8.532
-10 | -0.566 | 0.0619 | -0.002 | -9.149
-9.5 | -0.569 | 0.05781 | -0.003 | -9.845
-9 | -0.567 | 0.05513 | -0.003 | -10.284
-8.5 | -0.561 | 0.0511 | -0.004 | -10.971
-8 | -0.678 | 0.00896 | -0.008 | -75.618
-7.5 | -0.658 | 0.00758 | -0.009 | -86.748
-7 | -0.631 | 0.00792 | -0.009 | -79.682
-6.5 | -0.598 | 0.00762 | -0.01 | -78.482
-6 | -0.56 | 0.00728 | -0.011 | -76.969
-5.5 | -0.518 | 0.00692 | -0.012 | -74.865
-5 | -0.471 | 0.0066 | -0.012 | -71.418
-4.5 | -0.421 | 0.00636 | -0.013 | -66.201
-4 | -0.368 | 0.00613 | -0.014 | -60.084
-3.5 | -0.314 | 0.00577 | -0.015 | -54.384
-3 | -0.257 | 0.00563 | -0.015 | -45.626
-2.5 | -0.199 | 0.00537 | -0.016 | -37.124
-2 | -0.141 | 0.00521 | -0.017 | -27.096
-1.5 | -0.083 | 0.00299 | -0.018 | -27.633
-1 | -0.024 | 0.00267 | -0.019 | -8.977
-0.5 | 0.035 | 0.00261 | -0.019 | 13.402
0 | 0.094 | 0.00258 | -0.02 | 36.379
0.5 | 0.153 | 0.0026 | -0.021 | 58.806
1 | 0.212 | 0.00263 | -0.022 | 80.287
1.5 | 0.27 | 0.00301 | -0.022 | 89.64
2 | 0.328 | 0.00356 | -0.023 | 92.202
2.5 | 0.386 | 0.00585 | -0.024 | 65.865
3 | 0.443 | 0.00553 | -0.025 | 80.062
3.5 | 0.498 | 0.00572 | -0.025 | 87.051
4 | 0.551 | 0.0059 | -0.026 | 93.478
4.5 | 0.602 | 0.00616 | -0.027 | 97.674
5 | 0.65 | 0.00637 | -0.028 | 101.969
5.5 | 0.694 | 0.00668 | -0.028 | 103.826
6 | 0.734 | 0.00698 | -0.029 | 105.108
6.5 | 0.769 | 0.00866 | -0.03 | 88.799
7 | 0.798 | 0.00906 | -0.031 | 88.05
7.5 | 0.821 | 0.00955 | -0.031 | 85.981
8 | 0.838 | 0.01002 | -0.032 | 83.614
8.5 | 0.848 | 0.0104 | -0.033 | 81.523
9 | 0.851 | 0.01093 | -0.033 | 77.822
9.5 | 0.692 | 0.05702 | -0.018 | 12.142
10 | 0.685 | 0.06124 | -0.018 | 11.19
10.5 | 0.672 | 0.06465 | -0.018 | 10.4
11 | 0.649 | 0.06917 | -0.018 | 9.38
11.5 | 0.621 | 0.07359 | -0.018 | 8.443
12 | 0.591 | 0.0788 | -0.018 | 7.504
12.5 | 0.56 | 0.08493 | -0.018 | 6.588
13 | 0.528 | 0.08789 | -0.019 | 6.003
13.5 | 0.495 | 0.0942 | -0.019 | 5.254
14 | 0.462 | 0.09914 | -0.019 | 4.663

## 76. Re 5M Mach 0.10 (2)
BIGFOIL.COM POLAR EXPORT
NACA67-109 a=0.8
NACA67-109 a=0.8 |  |  |  | Cl Max: | 1.4272 | at alpha= | 15.5 | deg
XFOIL ncrit=9 |  |  |  | L/D Max: | 95.3264 | at alpha= | 8 | deg
Re: | 5000000 |  |  | Cd Min: | 0.22498 | at alpha= | -19 | deg
Mach: | 0.1 |  |  | Cl=0 at alpha= | -0.93267 | deg
|  |  |  | @ Cl=0.1, Cd= | 0.0027327
|  |  |  | @ Cl=0.4, Cd= | 0.0059798
|  |  |  | @ Cl=0.6, Cd= | 0.0070493
alpha (deg) | Cl | Cd | Cm | Cl/Cd
-19 | -0.6916 | 0.22498 | 0.0263 | -3.0741
-18.5 | -0.6751 | 0.21785 | 0.0224 | -3.0989
-18 | -0.6598 | 0.21046 | 0.0184 | -3.135
-17.5 | -0.6452 | 0.20292 | 0.0145 | -3.1796
-17 | -0.6347 | 0.19379 | 0.0102 | -3.2752
-15.5 | -1.0886 | 0.05126 | -0.0659 | -21.2368
-15 | -1.181 | 0.03739 | -0.0642 | -31.586
-14.5 | -1.2397 | 0.02867 | -0.0566 | -43.2403
-14 | -1.2604 | 0.02515 | -0.0463 | -50.1153
-13.5 | -1.2473 | 0.02219 | -0.0409 | -56.21
-13 | -1.2243 | 0.01943 | -0.0368 | -63.0108
-12.5 | -1.1873 | 0.01793 | -0.0344 | -66.2186
-12 | -1.1472 | 0.01647 | -0.0324 | -69.6539
-11.5 | -1.105 | 0.01515 | -0.0306 | -72.9373
-11 | -1.0602 | 0.014 | -0.0291 | -75.7286
-10.5 | -1.0135 | 0.01297 | -0.028 | -78.1419
-10 | -0.9647 | 0.01222 | -0.0271 | -78.9444
-9.5 | -0.9148 | 0.01151 | -0.0264 | -79.4787
-9 | -0.8627 | 0.01105 | -0.026 | -78.0724
-8.5 | -0.8154 | 0.00988 | -0.0248 | -82.5304
-8 | -0.7646 | 0.00921 | -0.0242 | -83.0185
-7.5 | -0.7117 | 0.00875 | -0.0239 | -81.3371
-7 | -0.6592 | 0.00824 | -0.0236 | -80
-6.5 | -0.6062 | 0.0078 | -0.0233 | -77.7179
-6 | -0.5523 | 0.00747 | -0.0232 | -73.9357
-5.5 | -0.4992 | 0.00696 | -0.0229 | -71.7241
-5 | -0.4446 | 0.00664 | -0.0229 | -66.9578
-4.5 | -0.3897 | 0.00637 | -0.023 | -61.1774
-4 | -0.3349 | 0.00609 | -0.023 | -54.9918
-3 | -0.2239 | 0.00562 | -0.0234 | -39.8399
-2.5 | -0.1681 | 0.00539 | -0.0237 | -31.1874
-2 | -0.1127 | 0.00517 | -0.0239 | -21.7988
-1.5 | -0.0586 | 0.00478 | -0.0238 | -12.2594
-1 | -0.0068 | 0.00419 | -0.0235 | -1.6229
-0.5 | 0.0437 | 0.00339 | -0.023 | 12.8909
0 | 0.0945 | 0.00271 | -0.0224 | 34.8708
0.5 | 0.1455 | 0.00292 | -0.0217 | 49.8288
1 | 0.1927 | 0.00379 | -0.0204 | 50.8443
1.5 | 0.2409 | 0.00453 | -0.0194 | 53.1788
2 | 0.2898 | 0.00522 | -0.0184 | 55.5172
2.5 | 0.3416 | 0.00569 | -0.018 | 60.0351
3 | 0.3957 | 0.00596 | -0.0179 | 66.3926
3.5 | 0.4501 | 0.00621 | -0.0179 | 72.4799
4 | 0.5042 | 0.00649 | -0.0178 | 77.6888
4.5 | 0.5577 | 0.00677 | -0.0176 | 82.3781
5 | 0.6107 | 0.00712 | -0.0173 | 85.7725
5.5 | 0.6638 | 0.00743 | -0.017 | 89.3405
6 | 0.7163 | 0.00777 | -0.0166 | 92.1879
7 | 0.8182 | 0.00875 | -0.0152 | 93.5086
7.5 | 0.8697 | 0.00917 | -0.0147 | 94.8419
8 | 0.9199 | 0.00965 | -0.0139 | 95.3264
8.5 | 0.9694 | 0.01023 | -0.013 | 94.7605
9 | 1.018 | 0.01079 | -0.0119 | 94.3466
9.5 | 1.0653 | 0.01155 | -0.0107 | 92.2338
10 | 1.1064 | 0.01294 | -0.0083 | 85.5023
11 | 1.1991 | 0.014 | -0.0055 | 85.65
11.5 | 1.2383 | 0.01506 | -0.0029 | 82.2244
12 | 1.2789 | 0.01602 | -0.0006 | 79.8315
12.5 | 1.3262 | 0.01737 | -0.0002 | 76.35
13 | 1.3613 | 0.01876 | 0.0027 | 72.564
13.5 | 1.3848 | 0.02043 | 0.0076 | 67.7827
14 | 1.4038 | 0.02225 | 0.0129 | 63.0921
14.5 | 1.4208 | 0.02418 | 0.0179 | 58.7593
15 | 1.4269 | 0.02691 | 0.0237 | 53.0249
15.5 | 1.4272 | 0.0301 | 0.0293 | 47.4153
16 | 1.4133 | 0.03453 | 0.035 | 40.9296
16.5 | 1.3756 | 0.04158 | 0.0397 | 33.0832
17 | 1.3515 | 0.04849 | 0.0409 | 27.8717
17.5 | 1.3057 | 0.06022 | 0.0368 | 21.6822

## 77. Re 5M Mach 0.25 (1)
BIGFOIL.COM POLAR EXPORT
NACA67-109 a=0.8
NACA67-109 a=0.8 |  |  |  | Cl Max: | 0.799 | at alpha= | 7.5 | deg
JavaFoil+Calcfoil stall+Eppler ext transition |  |  |  | L/D Max: | 101.402 | at alpha= | 5 | deg
Re: | 5000000 |  |  | Cd Min: | 0.00258 | at alpha= | -0.5 | deg
Mach: | 0.25 |  |  | Cl=0 at alpha= | -0.79508 | deg
|  |  |  | @ Cl=0.1, Cd= | 0.002581
|  |  |  | @ Cl=0.4, Cd= | 0.08827
|  |  |  | @ Cl=0.6, Cd= | 0.08827
alpha (deg) | Cl | Cd | Cm | Cl/Cd
-12 | -0.275 | 0.07795 | -0.001 | -3.532
-11.5 | -0.329 | 0.07393 | -0.001 | -4.444
-11 | -0.376 | 0.07081 | -0.002 | -5.312
-10.5 | -0.418 | 0.06682 | -0.002 | -6.252
-10 | -0.453 | 0.06391 | -0.002 | -7.086
-9.5 | -0.482 | 0.05872 | -0.003 | -8.202
-9 | -0.502 | 0.05652 | -0.003 | -8.876
-8.5 | -0.514 | 0.05266 | -0.003 | -9.764
-8 | -0.518 | 0.04963 | -0.004 | -10.431
-7.5 | -0.514 | 0.04578 | -0.004 | -11.229
-7 | -0.62 | 0.00747 | -0.01 | -83.076
-6.5 | -0.596 | 0.00718 | -0.01 | -83.021
-6 | -0.564 | 0.00751 | -0.011 | -75.049
-5.5 | -0.525 | 0.00709 | -0.012 | -74.041
-5 | -0.48 | 0.00671 | -0.013 | -71.537
-4.5 | -0.43 | 0.00646 | -0.013 | -66.617
-4 | -0.377 | 0.00606 | -0.014 | -62.253
-3.5 | -0.322 | 0.00584 | -0.015 | -55.098
-3 | -0.264 | 0.00569 | -0.016 | -46.311
-2.5 | -0.205 | 0.00548 | -0.017 | -37.34
-2 | -0.145 | 0.00521 | -0.017 | -27.837
-1.5 | -0.085 | 0.00303 | -0.018 | -28.082
-1 | -0.025 | 0.00267 | -0.019 | -9.224
-0.5 | 0.036 | 0.00258 | -0.02 | 13.928
0 | 0.097 | 0.00258 | -0.021 | 37.392
0.5 | 0.157 | 0.0026 | -0.021 | 60.439
1 | 0.217 | 0.00266 | -0.022 | 81.734
1.5 | 0.277 | 0.00302 | -0.023 | 91.816
2 | 0.337 | 0.00362 | -0.024 | 93.17
2.5 | 0.396 | 0.00541 | -0.025 | 73.199
3 | 0.454 | 0.00563 | -0.025 | 80.617
3.5 | 0.511 | 0.00581 | -0.026 | 87.917
4 | 0.565 | 0.00599 | -0.027 | 94.189
4.5 | 0.615 | 0.00629 | -0.028 | 97.859
5 | 0.662 | 0.00653 | -0.028 | 101.402
5.5 | 0.704 | 0.00821 | -0.029 | 85.786
6 | 0.74 | 0.00862 | -0.03 | 85.858
6.5 | 0.768 | 0.00898 | -0.031 | 85.531
7 | 0.788 | 0.00946 | -0.032 | 83.387
7.5 | 0.799 | 0.00993 | -0.032 | 80.483
8 | 0.651 | 0.04798 | -0.018 | 13.562
8.5 | 0.643 | 0.05098 | -0.018 | 12.614
9 | 0.628 | 0.05356 | -0.019 | 11.717
9.5 | 0.597 | 0.06586 | -0.014 | 9.07
10 | 0.567 | 0.06407 | -0.017 | 8.844
10.5 | 0.522 | 0.06815 | -0.018 | 7.653
11 | 0.46 | 0.07288 | -0.018 | 6.306
11.5 | 0.391 | 0.07836 | -0.018 | 4.989
12 | 0.316 | 0.08273 | -0.019 | 3.82
12.5 | 0.232 | 0.08827 | -0.019 | 2.629

## 78. Re 5M Mach 0.25 (2)
BIGFOIL.COM POLAR EXPORT
NACA67-109 a=0.8
NACA67-109 a=0.8 |  |  |  | Cl Max: | 1.132 | at alpha= | 10.5 | deg
XFOIL ncrit=9 |  |  |  | L/D Max: | 91.5547 | at alpha= | 6 | deg
Re: | 5000000 |  |  | Cd Min: | 0.17362 | at alpha= | 15.5 | deg
Mach: | 0.25 |  |  | Cl=0 at alpha= | -0.94358 | deg
|  |  |  | @ Cl=0.1, Cd= | 0.00272
|  |  |  | @ Cl=0.4, Cd= | 0.0060153
|  |  |  | @ Cl=0.6, Cd= | 0.0070929
alpha (deg) | Cl | Cd | Cm | Cl/Cd
-14.5 | -0.576 | 0.15665 | -0.0083 | -3.677
-14 | -0.5813 | 0.14379 | -0.0134 | -4.0427
-12.5 | -0.5671 | 0.11993 | -0.0227 | -4.7286
-11.5 | -0.5845 | 0.08904 | -0.0444 | -6.5645
-11 | -0.6316 | 0.06997 | -0.0581 | -9.0267
-10.5 | -0.7345 | 0.05228 | -0.064 | -14.0493
-10 | -0.7531 | 0.04798 | -0.0577 | -15.6961
-9.5 | -0.9122 | 0.01861 | -0.0386 | -49.0167
-9 | -0.8817 | 0.01431 | -0.0344 | -61.6143
-8.5 | -0.834 | 0.01252 | -0.0322 | -66.6134
-8 | -0.7825 | 0.01127 | -0.0306 | -69.4321
-7.5 | -0.7332 | 0.00971 | -0.0287 | -75.5098
-7 | -0.6786 | 0.00902 | -0.0277 | -75.2328
-6.5 | -0.6244 | 0.00834 | -0.0267 | -74.8681
-6 | -0.5692 | 0.00776 | -0.026 | -73.3505
-5.5 | -0.5126 | 0.00738 | -0.0256 | -69.458
-5 | -0.4578 | 0.0068 | -0.0249 | -67.3235
-4.5 | -0.401 | 0.00648 | -0.0247 | -61.8827
-4 | -0.344 | 0.00621 | -0.0246 | -55.3945
-3.5 | -0.287 | 0.00591 | -0.0245 | -48.5618
-3 | -0.2295 | 0.00566 | -0.0246 | -40.5477
-2.5 | -0.172 | 0.00543 | -0.0248 | -31.6759
-2 | -0.1147 | 0.00521 | -0.0249 | -22.0154
-1.5 | -0.0589 | 0.00484 | -0.0249 | -12.1694
-1 | -0.0058 | 0.00425 | -0.0244 | -1.3647
-0.5 | 0.0456 | 0.00342 | -0.0238 | 13.3333
0 | 0.0975 | 0.00271 | -0.0231 | 35.9779
0.5 | 0.1499 | 0.00292 | -0.0223 | 51.3356
1 | 0.1975 | 0.00384 | -0.0208 | 51.4323
1.5 | 0.2463 | 0.0046 | -0.0195 | 53.5435
2 | 0.296 | 0.00531 | -0.0184 | 55.7439
2.5 | 0.3495 | 0.00578 | -0.0178 | 60.4671
3 | 0.4053 | 0.00604 | -0.0177 | 67.1026
3.5 | 0.4612 | 0.0063 | -0.0175 | 73.2063
4 | 0.5169 | 0.00662 | -0.0172 | 78.0816
4.5 | 0.5724 | 0.00689 | -0.0168 | 83.0769
5 | 0.6268 | 0.00729 | -0.0161 | 85.9808
6 | 0.7361 | 0.00804 | -0.0147 | 91.5547
6.5 | 0.7876 | 0.00876 | -0.0132 | 89.9087
7 | 0.8409 | 0.00926 | -0.0121 | 90.8099
7.5 | 0.8928 | 0.00996 | -0.0106 | 89.6386
8 | 0.9444 | 0.01066 | -0.009 | 88.5929
8.5 | 0.9953 | 0.01151 | -0.0072 | 86.4726
9 | 1.0379 | 0.01348 | -0.004 | 76.9955
9.5 | 1.0823 | 0.01527 | -0.0011 | 70.8775
10 | 1.118 | 0.01796 | 0.003 | 62.2494
10.5 | 1.132 | 0.02284 | 0.0098 | 49.5622
11 | 1.0356 | 0.04027 | 0.026 | 25.7164
11.5 | 0.9761 | 0.04872 | 0.0359 | 20.0349
12 | 0.903 | 0.06037 | 0.0386 | 14.9578
12.5 | 0.8641 | 0.07235 | 0.0324 | 11.9433
13 | 0.8301 | 0.09263 | 0.0161 | 8.9615
13.5 | 0.7047 | 0.13262 | -0.0055 | 5.3137
14 | 0.6953 | 0.14652 | -0.0119 | 4.7454
14.5 | 0.6991 | 0.15704 | -0.0169 | 4.4517
15 | 0.7081 | 0.16607 | -0.0214 | 4.2639
15.5 | 0.7212 | 0.17362 | -0.0256 | 4.1539

## 79. Re 5M Mach 0.50 (1)
BIGFOIL.COM POLAR EXPORT
NACA67-109 a=0.8
NACA67-109 a=0.8 |  |  |  | Cl Max: | 1.089 | at alpha= | 20 | deg
JavaFoil+Calcfoil stall+Eppler ext transition |  |  |  | L/D Max: | 98.462 | at alpha= | 1.5 | deg
Re: | 5000000 |  |  | Cd Min: | 0.00258 | at alpha= | 0 | deg
Mach: | 0.5 |  |  | Cl=0 at alpha= | -0.79412 | deg
|  |  |  | @ Cl=0.1, Cd= | 0.0025835
|  |  |  | @ Cl=0.4, Cd= | 0.041391
|  |  |  | @ Cl=0.6, Cd= | 0.07283
alpha (deg) | Cl | Cd | Cm | Cl/Cd
-20 | -1.018 | 0.1553 | 0.006 | -6.552
-19.5 | -0.994 | 0.15327 | 0.006 | -6.487
-19 | -0.966 | 0.14863 | 0.005 | -6.502
-18.5 | -0.939 | 0.14484 | 0.004 | -6.481
-18 | -0.913 | 0.13735 | 0.004 | -6.645
-17.5 | -0.887 | 0.13412 | 0.004 | -6.613
-17 | -0.861 | 0.12819 | 0.003 | -6.719
-16.5 | -0.836 | 0.12621 | 0.003 | -6.622
-16 | -0.808 | 0.12061 | 0.002 | -6.697
-15.5 | -0.782 | 0.11521 | 0.002 | -6.786
-15 | -0.756 | 0.10946 | 0.001 | -6.905
-14.5 | -0.73 | 0.10997 | 0.001 | -6.637
-14 | -0.704 | 0.10552 | 0.001 | -6.667
-13.5 | -0.676 | 0.1008 | 0 | -6.711
-13 | -0.651 | 0.09037 | 0 | -7.199
-12.5 | -0.625 | 0.0826 | -0.001 | -7.562
-12 | -0.599 | 0.07626 | -0.001 | -7.849
-11.5 | -0.572 | 0.07064 | -0.002 | -8.102
-11 | -0.544 | 0.08215 | -0.002 | -6.623
-10.5 | -0.518 | 0.0715 | -0.002 | -7.241
-10 | -0.492 | 0.0639 | -0.003 | -7.694
-9.5 | -0.466 | 0.05837 | -0.003 | -7.985
-9 | -0.441 | 0.05314 | -0.004 | -8.297
-8.5 | -0.411 | 0.06175 | -0.004 | -6.655
-8 | -0.385 | 0.05342 | -0.004 | -7.201
-7.5 | -0.359 | 0.04837 | -0.005 | -7.414
-7 | -0.333 | 0.04403 | -0.006 | -7.559
-6.5 | -0.377 | 0.00887 | -0.012 | -42.512
-6 | -0.278 | 0.04085 | -0.006 | -6.81
-5.5 | -0.342 | 0.039 | -0.006 | -8.766
-5 | -0.483 | 0.0061 | -0.014 | -79.282
-4.5 | -0.458 | 0.00635 | -0.015 | -72.17
-4 | -0.412 | 0.00597 | -0.016 | -68.995
-3.5 | -0.355 | 0.00571 | -0.017 | -62.216
-3 | -0.293 | 0.00589 | -0.018 | -49.672
-2.5 | -0.228 | 0.00566 | -0.019 | -40.286
-2 | -0.162 | 0.00545 | -0.019 | -29.691
-1.5 | -0.095 | 0.00311 | -0.02 | -30.522
-1 | -0.028 | 0.00272 | -0.021 | -10.099
-0.5 | 0.04 | 0.00261 | -0.022 | 15.384
0 | 0.108 | 0.00258 | -0.023 | 41.855
0.5 | 0.176 | 0.00261 | -0.024 | 67.344
1 | 0.243 | 0.00271 | -0.025 | 89.426
1.5 | 0.31 | 0.00315 | -0.026 | 98.462
2 | 0.376 | 0.00544 | -0.027 | 69.09
2.5 | 0.441 | 0.00512 | -0.027 | 86.132
3 | 0.504 | 0.00711 | -0.028 | 70.953
3.5 | 0.564 | 0.00742 | -0.029 | 75.979
4 | 0.617 | 0.00783 | -0.03 | 78.747
4.5 | 0.659 | 0.00834 | -0.031 | 78.913
5 | 0.678 | 0.00895 | -0.032 | 75.769
5.5 | 0.521 | 0.03529 | -0.019 | 14.753
6 | 0.362 | 0.04069 | -0.016 | 8.906
6.5 | 0.388 | 0.04473 | -0.016 | 8.675
7 | 0.51 | 0.01078 | -0.035 | 47.322
7.5 | 0.443 | 0.04719 | -0.019 | 9.379
8 | 0.468 | 0.05229 | -0.018 | 8.944
8.5 | 0.493 | 0.06077 | -0.017 | 8.114
9 | 0.525 | 0.05253 | -0.023 | 10
9.5 | 0.548 | 0.05913 | -0.021 | 9.271
10 | 0.573 | 0.06476 | -0.02 | 8.846
10.5 | 0.599 | 0.07244 | -0.02 | 8.263
11 | 0.625 | 0.08257 | -0.021 | 7.568
11.5 | 0.653 | 0.07232 | -0.023 | 9.026
12 | 0.678 | 0.07833 | -0.023 | 8.657
12.5 | 0.704 | 0.08532 | -0.023 | 8.246
13 | 0.729 | 0.09516 | -0.023 | 7.661
13.5 | 0.756 | 0.10092 | -0.024 | 7.487
14 | 0.781 | 0.10429 | -0.025 | 7.493
14.5 | 0.807 | 0.10586 | -0.025 | 7.623
15 | 0.832 | 0.11152 | -0.026 | 7.465
15.5 | 0.859 | 0.11784 | -0.027 | 7.286
16 | 0.886 | 0.12236 | -0.028 | 7.24
16.5 | 0.91 | 0.12608 | -0.028 | 7.221
17 | 0.936 | 0.13027 | -0.028 | 7.182
17.5 | 0.961 | 0.13529 | -0.029 | 7.103
18 | 0.988 | 0.1388 | -0.03 | 7.115
18.5 | 1.016 | 0.14247 | -0.032 | 7.132
19 | 1.039 | 0.14547 | -0.032 | 7.141
19.5 | 1.064 | 0.15073 | -0.032 | 7.059
20 | 1.089 | 0.1566 | -0.033 | 6.953

## 80. Re 5M Mach 0.50 (2)
BIGFOIL.COM POLAR EXPORT
NACA67-109 a=0.8
NACA67-109 a=0.8 |  |  |  | Cl Max: | 0.9192 | at alpha= | 20 | deg
XFOIL ncrit=9 |  |  |  | L/D Max: | 82.7371 | at alpha= | 5 | deg
Re: | 5000000 |  |  | Cd Min: | 0.27655 | at alpha= | 20 | deg
Mach: | 0.5 |  |  | Cl=0 at alpha= | -1.0034 | deg
|  |  |  | @ Cl=0.1, Cd= | 0.0028736
|  |  |  | @ Cl=0.4, Cd= | 0.0061514
|  |  |  | @ Cl=0.6, Cd= | 0.007361
alpha (deg) | Cl | Cd | Cm | Cl/Cd
-20 | -0.7993 | 0.26466 | 0.046 | -3.0201
-19.5 | -0.7779 | 0.25659 | 0.0409 | -3.0317
-19 | -0.7561 | 0.24808 | 0.0359 | -3.0478
-18.5 | -0.735 | 0.23959 | 0.031 | -3.0677
-18 | -0.7141 | 0.23104 | 0.026 | -3.0908
-17.5 | -0.6936 | 0.22246 | 0.0212 | -3.1179
-17 | -0.6742 | 0.21425 | 0.0163 | -3.1468
-16.5 | -0.655 | 0.20528 | 0.0115 | -3.1908
-16 | -0.636 | 0.19655 | 0.0068 | -3.2358
-15.5 | -0.6165 | 0.18832 | 0.0023 | -3.2737
-15 | -0.5969 | 0.18048 | -0.0022 | -3.3073
-14.5 | -0.5839 | 0.16974 | -0.0069 | -3.44
-13.5 | -0.5363 | 0.15329 | -0.0193 | -3.4986
-13 | -0.5273 | 0.14155 | -0.025 | -3.7252
-12.5 | -0.5124 | 0.13371 | -0.0292 | -3.8322
-12 | -0.5002 | 0.12538 | -0.0334 | -3.9895
-11.5 | -0.4903 | 0.11628 | -0.0381 | -4.2165
-11 | -0.4831 | 0.10718 | -0.0426 | -4.5074
-10.5 | -0.4802 | 0.09762 | -0.0476 | -4.9191
-10 | -0.4765 | 0.0887 | -0.0521 | -5.372
-9.5 | -0.4751 | 0.08008 | -0.0567 | -5.9328
-9 | -0.4853 | 0.06993 | -0.0624 | -6.9398
-8.5 | -0.4994 | 0.05919 | -0.0714 | -8.4372
-8 | -0.5318 | 0.05028 | -0.0741 | -10.5768
-7.5 | -0.5706 | 0.04345 | -0.068 | -13.1323
-7 | -0.5809 | 0.03641 | -0.0631 | -15.9544
-6.5 | -0.5824 | 0.0289 | -0.0567 | -20.1522
-6 | -0.5726 | 0.02119 | -0.0496 | -27.0222
-5.5 | -0.5545 | 0.01259 | -0.0421 | -44.0429
-5 | -0.5057 | 0.00866 | -0.0375 | -58.3949
-4.5 | -0.4464 | 0.00736 | -0.0344 | -60.6522
-4 | -0.3825 | 0.00672 | -0.0326 | -56.9196
-3.5 | -0.3176 | 0.00626 | -0.0314 | -50.7348
-3 | -0.2526 | 0.00592 | -0.0307 | -42.6689
-2.5 | -0.1875 | 0.00565 | -0.0302 | -33.1858
-2 | -0.1226 | 0.00542 | -0.03 | -22.6199
-1.5 | -0.0584 | 0.00511 | -0.0299 | -11.4286
-1 | 0.0004 | 0.0045 | -0.029 | 0.088889
-0.5 | 0.0551 | 0.00356 | -0.0276 | 15.4775
0 | 0.1107 | 0.00271 | -0.0262 | 40.8487
0.5 | 0.1694 | 0.00293 | -0.0251 | 57.8157
1 | 0.2174 | 0.00399 | -0.0222 | 54.4862
2 | 0.32 | 0.00566 | -0.0173 | 56.5371
2.5 | 0.3808 | 0.00606 | -0.0164 | 62.8383
3 | 0.4438 | 0.00636 | -0.0156 | 69.7799
3.5 | 0.5061 | 0.00668 | -0.0144 | 75.7635
4 | 0.5685 | 0.00706 | -0.0129 | 80.5241
4.5 | 0.6292 | 0.00764 | -0.0106 | 82.356
5 | 0.6892 | 0.00833 | -0.0077 | 82.7371
5.5 | 0.744 | 0.00965 | -0.0034 | 77.0984
6 | 0.7958 | 0.01295 | 0.0013 | 61.4517
6.5 | 0.8113 | 0.02199 | 0.0097 | 36.894
7 | 0.807 | 0.03004 | 0.0196 | 26.8642
7.5 | 0.7909 | 0.03737 | 0.029 | 21.164
8 | 0.7592 | 0.04307 | 0.0395 | 17.6271
8.5 | 0.7219 | 0.04925 | 0.0465 | 14.6579
9 | 0.6956 | 0.05964 | 0.0416 | 11.6633
9.5 | 0.6697 | 0.07398 | 0.0293 | 9.0524
10 | 0.6604 | 0.0855 | 0.0217 | 7.724
10.5 | 0.6541 | 0.09629 | 0.0156 | 6.793
11 | 0.6516 | 0.10671 | 0.01 | 6.1063
11.5 | 0.6477 | 0.11815 | 0.0039 | 5.482
12 | 0.6515 | 0.12843 | -0.0012 | 5.0728
12.5 | 0.659 | 0.13846 | -0.0062 | 4.7595
13 | 0.6692 | 0.1482 | -0.0112 | 4.5155
13.5 | 0.6804 | 0.15822 | -0.0162 | 4.3003
14 | 0.6936 | 0.16791 | -0.0211 | 4.1308
14.5 | 0.7101 | 0.17673 | -0.0259 | 4.018
15 | 0.7257 | 0.18638 | -0.0309 | 3.8937
15.5 | 0.7406 | 0.19712 | -0.0362 | 3.7571
16 | 0.759 | 0.20604 | -0.0411 | 3.6838
16.5 | 0.7769 | 0.21484 | -0.0461 | 3.6162
17 | 0.7967 | 0.22381 | -0.051 | 3.5597
17.5 | 0.8177 | 0.23286 | -0.056 | 3.5116
18 | 0.8385 | 0.24028 | -0.0609 | 3.4897
18.5 | 0.8589 | 0.24965 | -0.066 | 3.4404
19 | 0.8793 | 0.25891 | -0.0712 | 3.3962
19.5 | 0.8988 | 0.26767 | -0.0765 | 3.3579
20 | 0.9192 | 0.27655 | -0.0817 | 3.3238

## 81. Re 6M Mach 0.00 (1)
BIGFOIL.COM POLAR EXPORT
NACA67-109 a=0.8
NACA67-109 a=0.8 |  |  |  | Cl Max: | 0.862 | at alpha= | 9 | deg
JavaFoil+Calcfoil stall+Eppler ext transition |  |  |  | L/D Max: | 121.279 | at alpha= | 6.5 | deg
Re: | 6000000 |  |  | Cd Min: | 0.00258 | at alpha= | 0 | deg
Mach: | 0 |  |  | Cl=0 at alpha= | -0.79661 | deg
|  |  |  | @ Cl=0.1, Cd= | 0.0025862
|  |  |  | @ Cl=0.4, Cd= | 0.0057029
|  |  |  | @ Cl=0.6, Cd= | 0.0985
alpha (deg) | Cl | Cd | Cm | Cl/Cd
-13 | -0.515 | 0.08731 | 0 | -5.893
-12.5 | -0.531 | 0.08287 | -0.001 | -6.404
-12 | -0.546 | 0.07633 | -0.001 | -7.155
-11.5 | -0.558 | 0.07282 | -0.001 | -7.668
-11 | -0.569 | 0.06821 | -0.002 | -8.341
-10.5 | -0.576 | 0.06475 | -0.002 | -8.896
-10 | -0.58 | 0.06066 | -0.002 | -9.559
-9.5 | -0.58 | 0.05686 | -0.003 | -10.199
-9 | -0.577 | 0.05247 | -0.003 | -10.993
-8.5 | -0.574 | 0.04595 | -0.004 | -12.483
-8 | -0.683 | 0.0076 | -0.008 | -89.873
-7.5 | -0.66 | 0.00733 | -0.008 | -90.106
-7 | -0.632 | 0.0076 | -0.009 | -83.134
-6.5 | -0.598 | 0.00727 | -0.01 | -82.275
-6 | -0.559 | 0.007 | -0.011 | -79.883
-5.5 | -0.516 | 0.00667 | -0.012 | -77.459
-5 | -0.469 | 0.00637 | -0.012 | -73.65
-4.5 | -0.419 | 0.00614 | -0.013 | -68.359
-4 | -0.367 | 0.00591 | -0.014 | -62.026
-3.5 | -0.312 | 0.00577 | -0.015 | -54.142
-3 | -0.256 | 0.00545 | -0.015 | -46.909
-2.5 | -0.198 | 0.00524 | -0.016 | -37.884
-2 | -0.141 | 0.00504 | -0.017 | -27.877
-1.5 | -0.082 | 0.00338 | -0.018 | -24.336
-1 | -0.024 | 0.00292 | -0.018 | -8.179
-0.5 | 0.035 | 0.00264 | -0.019 | 13.18
0 | 0.094 | 0.00258 | -0.02 | 36.176
0.5 | 0.152 | 0.00264 | -0.021 | 57.616
1 | 0.21 | 0.00295 | -0.022 | 71.381
1.5 | 0.269 | 0.00343 | -0.022 | 78.355
2 | 0.326 | 0.00398 | -0.023 | 82.025
2.5 | 0.384 | 0.00562 | -0.024 | 68.323
3 | 0.44 | 0.00591 | -0.025 | 74.513
3.5 | 0.496 | 0.00558 | -0.025 | 88.906
4 | 0.549 | 0.00574 | -0.026 | 95.554
4.5 | 0.6 | 0.00592 | -0.027 | 101.334
5 | 0.648 | 0.00619 | -0.028 | 104.578
5.5 | 0.692 | 0.0064 | -0.028 | 108.114
6 | 0.733 | 0.00671 | -0.029 | 109.117
6.5 | 0.768 | 0.00633 | -0.03 | 121.279
7 | 0.799 | 0.00872 | -0.031 | 91.557
7.5 | 0.824 | 0.00921 | -0.031 | 89.405
8 | 0.843 | 0.00965 | -0.032 | 87.295
8.5 | 0.855 | 0.01001 | -0.033 | 85.436
9 | 0.862 | 0.01048 | -0.033 | 82.234
9.5 | 0.706 | 0.05496 | -0.019 | 12.839
10 | 0.7 | 0.05987 | -0.019 | 11.701
10.5 | 0.691 | 0.06292 | -0.019 | 10.984
11 | 0.671 | 0.06716 | -0.019 | 9.993
11.5 | 0.647 | 0.07271 | -0.019 | 8.905
12 | 0.622 | 0.07683 | -0.019 | 8.09
12.5 | 0.594 | 0.08213 | -0.019 | 7.229
13 | 0.565 | 0.08699 | -0.019 | 6.498
13.5 | 0.536 | 0.092 | -0.019 | 5.824
14 | 0.507 | 0.0985 | -0.02 | 5.144

## 82. Re 6M Mach 0.00 (2)
BIGFOIL.COM POLAR EXPORT
NACA67-109 a=0.8
NACA67-109 a=0.8 |  |  |  | Cl Max: | 1.4935 | at alpha= | 16 | deg
XFOIL ncrit=9 |  |  |  | L/D Max: | 101.577 | at alpha= | 8 | deg
Re: | 6000000 |  |  | Cd Min: | 0.06817 | at alpha= | 18.5 | deg
Mach: | 0 |  |  | Cl=0 at alpha= | -0.94043 | deg
|  |  |  | @ Cl=0.1, Cd= | 0.0030705
|  |  |  | @ Cl=0.4, Cd= | 0.0057954
|  |  |  | @ Cl=0.6, Cd= | 0.006803
alpha (deg) | Cl | Cd | Cm | Cl/Cd
-17.5 | -1.3275 | 0.04076 | -0.0667 | -32.5687
-17 | -1.3213 | 0.03748 | -0.0656 | -35.2535
-16.5 | -1.3153 | 0.03455 | -0.0634 | -38.0695
-16 | -1.2837 | 0.03386 | -0.062 | -37.912
-15.5 | -1.3226 | 0.02811 | -0.0541 | -47.0509
-15 | -1.281 | 0.02751 | -0.0539 | -46.5649
-14.5 | -1.3082 | 0.02374 | -0.0426 | -55.1053
-14 | -1.3005 | 0.02038 | -0.0366 | -63.8126
-13.5 | -1.2719 | 0.01836 | -0.0334 | -69.2756
-13 | -1.2397 | 0.01641 | -0.0305 | -75.5454
-12.5 | -1.1993 | 0.01512 | -0.0288 | -79.3188
-12 | -1.157 | 0.01397 | -0.0273 | -82.8203
-11.5 | -1.1117 | 0.01299 | -0.0262 | -85.5812
-11 | -1.0648 | 0.01218 | -0.0253 | -87.422
-10.5 | -1.0161 | 0.01156 | -0.0247 | -87.8979
-10 | -0.9661 | 0.011 | -0.0243 | -87.8273
-9.5 | -0.9155 | 0.01047 | -0.0239 | -87.4403
-9 | -0.8635 | 0.01014 | -0.0238 | -85.1578
-8.5 | -0.814 | 0.00937 | -0.0231 | -86.873
-8 | -0.7639 | 0.00863 | -0.0225 | -88.5168
-7.5 | -0.7119 | 0.00816 | -0.0223 | -87.2426
-7 | -0.6595 | 0.00774 | -0.0221 | -85.2067
-6.5 | -0.6062 | 0.00736 | -0.022 | -82.3641
-6 | -0.5522 | 0.00706 | -0.0221 | -78.2153
-5.5 | -0.4986 | 0.00669 | -0.0221 | -74.5291
-5 | -0.4446 | 0.00636 | -0.0221 | -69.9057
-4.5 | -0.39 | 0.00612 | -0.0222 | -63.7255
-4 | -0.3349 | 0.00587 | -0.0224 | -57.0528
-3 | -0.2243 | 0.0054 | -0.0229 | -41.537
-2.5 | -0.1689 | 0.00521 | -0.0231 | -32.4184
-2 | -0.1134 | 0.005 | -0.0234 | -22.68
-1.5 | -0.0591 | 0.00469 | -0.0235 | -12.6013
-1 | -0.0061 | 0.00418 | -0.0234 | -1.4593
-0.5 | 0.0451 | 0.00352 | -0.023 | 12.8125
0 | 0.0971 | 0.00305 | -0.0228 | 31.8361
0.5 | 0.1396 | 0.00335 | -0.0207 | 41.6716
1 | 0.1893 | 0.00394 | -0.02 | 48.0457
1.5 | 0.2395 | 0.00455 | -0.0194 | 52.6374
2 | 0.2895 | 0.00516 | -0.0187 | 56.1047
2.5 | 0.3418 | 0.00553 | -0.0183 | 61.8083
3 | 0.3962 | 0.00578 | -0.0184 | 68.5467
3.5 | 0.4504 | 0.006 | -0.0184 | 75.0667
4 | 0.5042 | 0.00627 | -0.0184 | 80.4147
4.5 | 0.558 | 0.00654 | -0.0183 | 85.3211
5 | 0.6107 | 0.00687 | -0.0181 | 88.8937
5.5 | 0.6641 | 0.00713 | -0.018 | 93.1417
6 | 0.7166 | 0.00746 | -0.0177 | 96.059
6.5 | 0.7679 | 0.00787 | -0.0173 | 97.5731
7 | 0.8193 | 0.00829 | -0.0168 | 98.8299
7.5 | 0.8706 | 0.00864 | -0.0164 | 100.7639
8 | 0.9213 | 0.00907 | -0.0159 | 101.5766
8.5 | 0.9706 | 0.00956 | -0.0152 | 101.5272
9 | 1.0195 | 0.01012 | -0.0144 | 100.7411
9.5 | 1.0659 | 0.01088 | -0.0131 | 97.9688
10 | 1.1104 | 0.01187 | -0.0116 | 93.5468
10.5 | 1.1579 | 0.01229 | -0.0107 | 94.2148
11 | 1.2054 | 0.0127 | -0.0098 | 94.9134
11.5 | 1.2476 | 0.01351 | -0.0079 | 92.3464
12 | 1.2895 | 0.01412 | -0.006 | 91.3244
13 | 1.376 | 0.01607 | -0.0035 | 85.6254
13.5 | 1.4113 | 0.01732 | -0.0009 | 81.4838
14 | 1.4362 | 0.01878 | 0.0036 | 76.475
14.5 | 1.4595 | 0.02018 | 0.0081 | 72.3241
15 | 1.4756 | 0.02212 | 0.0132 | 66.7089
15.5 | 1.4883 | 0.02425 | 0.0183 | 61.3732
16 | 1.4935 | 0.02692 | 0.0238 | 55.4792
16.5 | 1.4844 | 0.03076 | 0.0297 | 48.2575
17 | 1.4763 | 0.03474 | 0.0343 | 42.4957
17.5 | 1.4265 | 0.04306 | 0.0388 | 33.1282
18 | 1.3965 | 0.05109 | 0.0388 | 27.3341
18.5 | 1.3277 | 0.06817 | 0.0302 | 19.4763

## 83. Re 6M Mach 0.10 (1)
BIGFOIL.COM POLAR EXPORT
NACA67-109 a=0.8
NACA67-109 a=0.8 |  |  |  | Cl Max: | 0.852 | at alpha= | 9 | deg
JavaFoil+Calcfoil stall+Eppler ext transition |  |  |  | L/D Max: | 107.782 | at alpha= | 6 | deg
Re: | 6000000 |  |  | Cd Min: | 0.00257 | at alpha= | 0 | deg
Mach: | 0.1 |  |  | Cl=0 at alpha= | -0.79661 | deg
|  |  |  | @ Cl=0.1, Cd= | 0.0025761
|  |  |  | @ Cl=0.4, Cd= | 0.005734
|  |  |  | @ Cl=0.6, Cd= | 0.09806
alpha (deg) | Cl | Cd | Cm | Cl/Cd
-13 | -0.482 | 0.08724 | 0 | -5.523
-12.5 | -0.502 | 0.08052 | -0.001 | -6.232
-12 | -0.52 | 0.07636 | -0.001 | -6.809
-11.5 | -0.536 | 0.07279 | -0.001 | -7.366
-11 | -0.55 | 0.06893 | -0.002 | -7.972
-10.5 | -0.56 | 0.06496 | -0.002 | -8.619
-10 | -0.567 | 0.06075 | -0.002 | -9.33
-9.5 | -0.57 | 0.05722 | -0.003 | -9.955
-9 | -0.567 | 0.05415 | -0.003 | -10.478
-8.5 | -0.564 | 0.04857 | -0.004 | -11.613
-8 | -0.679 | 0.00763 | -0.008 | -88.978
-7.5 | -0.658 | 0.00737 | -0.009 | -89.291
-7 | -0.631 | 0.00766 | -0.009 | -82.348
-6.5 | -0.598 | 0.00734 | -0.01 | -81.566
-6 | -0.56 | 0.007 | -0.011 | -80.089
-5.5 | -0.518 | 0.00673 | -0.012 | -76.992
-5 | -0.471 | 0.00643 | -0.012 | -73.333
-4.5 | -0.421 | 0.0062 | -0.013 | -67.955
-4 | -0.368 | 0.00597 | -0.014 | -61.675
-3.5 | -0.314 | 0.00575 | -0.015 | -54.571
-3 | -0.257 | 0.00543 | -0.015 | -47.311
-2.5 | -0.199 | 0.00523 | -0.016 | -38.08
-2 | -0.141 | 0.00502 | -0.017 | -28.14
-1.5 | -0.083 | 0.00337 | -0.018 | -24.533
-1 | -0.024 | 0.00292 | -0.019 | -8.205
-0.5 | 0.035 | 0.00262 | -0.019 | 13.316
0 | 0.094 | 0.00257 | -0.02 | 36.55
0.5 | 0.153 | 0.00263 | -0.021 | 58.194
1 | 0.211 | 0.00293 | -0.022 | 72.079
1.5 | 0.27 | 0.00344 | -0.022 | 78.579
2 | 0.328 | 0.00397 | -0.023 | 82.633
2.5 | 0.386 | 0.00568 | -0.024 | 67.846
3 | 0.443 | 0.0059 | -0.025 | 75.005
3.5 | 0.498 | 0.00556 | -0.025 | 89.614
4 | 0.551 | 0.00574 | -0.026 | 96.115
4.5 | 0.602 | 0.00598 | -0.027 | 100.677
5 | 0.65 | 0.00619 | -0.028 | 104.957
5.5 | 0.694 | 0.00648 | -0.028 | 107.103
6 | 0.734 | 0.00681 | -0.029 | 107.782
6.5 | 0.769 | 0.0084 | -0.03 | 91.5
7 | 0.798 | 0.0088 | -0.031 | 90.745
7.5 | 0.821 | 0.00928 | -0.031 | 88.533
8 | 0.838 | 0.00972 | -0.032 | 86.249
8.5 | 0.849 | 0.01011 | -0.033 | 83.916
9 | 0.852 | 0.01059 | -0.034 | 80.439
9.5 | 0.694 | 0.05574 | -0.019 | 12.454
10 | 0.687 | 0.06033 | -0.018 | 11.38
10.5 | 0.674 | 0.06363 | -0.019 | 10.588
11 | 0.65 | 0.06808 | -0.019 | 9.542
11.5 | 0.622 | 0.07278 | -0.019 | 8.543
12 | 0.592 | 0.07773 | -0.019 | 7.615
12.5 | 0.56 | 0.08342 | -0.019 | 6.713
13 | 0.528 | 0.08873 | -0.019 | 5.946
13.5 | 0.495 | 0.09361 | -0.019 | 5.286
14 | 0.463 | 0.09806 | -0.02 | 4.717

## 84. Re 6M Mach 0.10 (2)
BIGFOIL.COM POLAR EXPORT
NACA67-109 a=0.8
NACA67-109 a=0.8 |  |  |  | Cl Max: | 1.4458 | at alpha= | 15 | deg
XFOIL ncrit=9 |  |  |  | L/D Max: | 100.915 | at alpha= | 8 | deg
Re: | 6000000 |  |  | Cd Min: | 0.24337 | at alpha= | 20 | deg
Mach: | 0.1 |  |  | Cl=0 at alpha= | -99 | deg
|  |  |  | @ Cl=0.1, Cd= | 0.0030662
|  |  |  | @ Cl=0.4, Cd= | 0.005794
|  |  |  | @ Cl=0.6, Cd= | 0.0068042
alpha (deg) | Cl | Cd | Cm | Cl/Cd
0 | 0.0977 | 0.00305 | -0.0229 | 32.0328
0.5 | 0.1403 | 0.00335 | -0.0208 | 41.8806
1 | 0.1901 | 0.00395 | -0.0201 | 48.1266
1.5 | 0.2405 | 0.00457 | -0.0194 | 52.6258
2.5 | 0.3433 | 0.00555 | -0.0183 | 61.8559
3.5 | 0.4525 | 0.00602 | -0.0184 | 75.1661
4 | 0.5066 | 0.00629 | -0.0183 | 80.5405
4.5 | 0.5607 | 0.00656 | -0.0182 | 85.4726
5 | 0.6138 | 0.00689 | -0.0179 | 89.0856
5.5 | 0.6675 | 0.00715 | -0.0178 | 93.3566
6 | 0.7203 | 0.0075 | -0.0175 | 96.04
6.5 | 0.7717 | 0.00796 | -0.0168 | 96.9472
7 | 0.8239 | 0.00834 | -0.0164 | 98.789
7.5 | 0.8754 | 0.00872 | -0.0158 | 100.3899
8 | 0.9264 | 0.00918 | -0.0152 | 100.915
8.5 | 0.976 | 0.00971 | -0.0143 | 100.5149
9 | 1.025 | 0.01033 | -0.0133 | 99.2256
9.5 | 1.0707 | 0.01125 | -0.0117 | 95.1733
10 | 1.1173 | 0.01206 | -0.0104 | 92.6451
10.5 | 1.165 | 0.01254 | -0.0092 | 92.9027
11.5 | 1.2541 | 0.01399 | -0.0058 | 89.6426
12 | 1.2945 | 0.01482 | -0.0033 | 87.3482
12.5 | 1.3356 | 0.01591 | -0.0013 | 83.9472
13 | 1.3787 | 0.01724 | 0.0001 | 79.971
13.5 | 1.4083 | 0.0188 | 0.004 | 74.9096
14 | 1.4262 | 0.02072 | 0.0097 | 68.832
14.5 | 1.4425 | 0.0227 | 0.0151 | 63.5463
15 | 1.4458 | 0.0256 | 0.0216 | 56.4766
15.5 | 1.4412 | 0.02908 | 0.028 | 49.5598
16 | 1.4285 | 0.03331 | 0.034 | 42.885
16.5 | 1.3933 | 0.03991 | 0.0393 | 34.911
17 | 1.3628 | 0.04717 | 0.0411 | 28.8912
17.5 | 1.2735 | 0.06534 | 0.0336 | 19.4904
18.5 | 0.7802 | 0.22333 | -0.0505 | 3.4935
19 | 0.7967 | 0.23014 | -0.0546 | 3.4618
19.5 | 0.8125 | 0.23755 | -0.0587 | 3.4203
20 | 0.8289 | 0.24337 | -0.0629 | 3.4059

## 85. Re 6M Mach 0.25 (1)
BIGFOIL.COM POLAR EXPORT
NACA67-109 a=0.8
NACA67-109 a=0.8 |  |  |  | Cl Max: | 0.799 | at alpha= | 7.5 | deg
JavaFoil+Calcfoil stall+Eppler ext transition |  |  |  | L/D Max: | 105.878 | at alpha= | 5.5 | deg
Re: | 6000000 |  |  | Cd Min: | 0.00259 | at alpha= | 0 | deg
Mach: | 0.25 |  |  | Cl=0 at alpha= | -0.79508 | deg
|  |  |  | @ Cl=0.1, Cd= | 0.002593
|  |  |  | @ Cl=0.4, Cd= | 0.08866
|  |  |  | @ Cl=0.6, Cd= | 0.08866
alpha (deg) | Cl | Cd | Cm | Cl/Cd
-12 | -0.275 | 0.07799 | -0.001 | -3.532
-11.5 | -0.329 | 0.07341 | -0.001 | -4.478
-11 | -0.376 | 0.06903 | -0.002 | -5.451
-10.5 | -0.418 | 0.06593 | -0.002 | -6.341
-10 | -0.453 | 0.06243 | -0.002 | -7.263
-9.5 | -0.482 | 0.05838 | -0.003 | -8.257
-9 | -0.502 | 0.05514 | -0.003 | -9.11
-8.5 | -0.515 | 0.05193 | -0.004 | -9.916
-8 | -0.519 | 0.04832 | -0.004 | -10.743
-7.5 | -0.519 | 0.0427 | -0.005 | -12.152
-7 | -0.621 | 0.0073 | -0.01 | -85.07
-6.5 | -0.596 | 0.00757 | -0.01 | -78.787
-6 | -0.564 | 0.00722 | -0.011 | -78.132
-5.5 | -0.525 | 0.00682 | -0.012 | -76.92
-5 | -0.48 | 0.00652 | -0.013 | -73.593
-4.5 | -0.43 | 0.00628 | -0.013 | -68.575
-4 | -0.377 | 0.00604 | -0.014 | -62.49
-3.5 | -0.322 | 0.00569 | -0.015 | -56.566
-3 | -0.264 | 0.00548 | -0.016 | -48.066
-2.5 | -0.205 | 0.00534 | -0.017 | -38.33
-2 | -0.145 | 0.00506 | -0.017 | -28.673
-1.5 | -0.085 | 0.00343 | -0.018 | -24.777
-1 | -0.025 | 0.00292 | -0.019 | -8.425
-0.5 | 0.036 | 0.00264 | -0.02 | 13.593
0 | 0.097 | 0.00259 | -0.021 | 37.288
0.5 | 0.157 | 0.00265 | -0.021 | 59.383
1 | 0.217 | 0.00297 | -0.022 | 73.214
1.5 | 0.277 | 0.00347 | -0.023 | 79.936
2 | 0.337 | 0.00404 | -0.024 | 83.483
2.5 | 0.396 | 0.0057 | -0.025 | 69.519
3 | 0.454 | 0.00548 | -0.025 | 82.92
3.5 | 0.511 | 0.00564 | -0.026 | 90.639
4 | 0.565 | 0.00582 | -0.027 | 97.086
4.5 | 0.616 | 0.00602 | -0.028 | 102.233
5 | 0.662 | 0.00633 | -0.028 | 104.667
5.5 | 0.704 | 0.00665 | -0.029 | 105.878
6 | 0.74 | 0.00835 | -0.03 | 88.596
6.5 | 0.769 | 0.00871 | -0.031 | 88.229
7 | 0.789 | 0.00913 | -0.032 | 86.41
7.5 | 0.799 | 0.00964 | -0.032 | 82.909
8 | 0.655 | 0.04555 | -0.019 | 14.387
8.5 | 0.646 | 0.0493 | -0.019 | 13.097
9 | 0.631 | 0.05136 | -0.02 | 12.288
9.5 | 0.597 | 0.06408 | -0.014 | 9.323
10 | 0.567 | 0.06346 | -0.018 | 8.938
10.5 | 0.522 | 0.06735 | -0.018 | 7.748
11 | 0.46 | 0.07157 | -0.018 | 6.424
11.5 | 0.391 | 0.07733 | -0.019 | 5.059
12 | 0.316 | 0.08231 | -0.019 | 3.842
12.5 | 0.232 | 0.08866 | -0.019 | 2.616

## 86. Re 6M Mach 0.25 (2)
BIGFOIL.COM POLAR EXPORT
NACA67-109 a=0.8
NACA67-109 a=0.8 |  |  |  | Cl Max: | 1.1679 | at alpha= | 10.5 | deg
XFOIL ncrit=9 |  |  |  | L/D Max: | 96.549 | at alpha= | 7 | deg
Re: | 6000000 |  |  | Cd Min: | 0.17208 | at alpha= | 15.5 | deg
Mach: | 0.25 |  |  | Cl=0 at alpha= | -0.95333 | deg
|  |  |  | @ Cl=0.1, Cd= | 0.0030584
|  |  |  | @ Cl=0.4, Cd= | 0.0058326
|  |  |  | @ Cl=0.6, Cd= | 0.0068315
alpha (deg) | Cl | Cd | Cm | Cl/Cd
-15 | -0.5887 | 0.16421 | -0.0049 | -3.585
-14.5 | -0.5861 | 0.15303 | -0.0094 | -3.83
-13.5 | -0.5803 | 0.13368 | -0.0178 | -4.341
-13 | -0.5897 | 0.12396 | -0.0199 | -4.7572
-12.5 | -0.5678 | 0.11642 | -0.0265 | -4.8772
-12 | -0.5723 | 0.10197 | -0.0363 | -5.6124
-11.5 | -0.6838 | 0.06711 | -0.0616 | -10.1892
-11 | -0.7208 | 0.05681 | -0.0666 | -12.6879
-10.5 | -0.9303 | 0.03177 | -0.0496 | -29.2823
-10 | -0.967 | 0.01917 | -0.0397 | -50.4434
-9.5 | -0.9372 | 0.01509 | -0.0355 | -62.1074
-8.5 | -0.8435 | 0.01125 | -0.0307 | -74.9778
-8 | -0.7901 | 0.0103 | -0.0293 | -76.7087
-7.5 | -0.7392 | 0.00907 | -0.0276 | -81.4994
-7 | -0.6843 | 0.00842 | -0.0266 | -81.2708
-6.5 | -0.6289 | 0.00784 | -0.0258 | -80.2168
-6 | -0.5731 | 0.00734 | -0.0252 | -78.079
-5.5 | -0.5162 | 0.007 | -0.0248 | -73.7429
-5 | -0.4605 | 0.00654 | -0.0243 | -70.4128
-4.5 | -0.4035 | 0.00623 | -0.0241 | -64.7673
-4 | -0.3459 | 0.00598 | -0.0242 | -57.8428
-3.5 | -0.2886 | 0.00569 | -0.0242 | -50.7206
-3 | -0.2311 | 0.00546 | -0.0243 | -42.326
-2.5 | -0.1737 | 0.00525 | -0.0244 | -33.0857
-2 | -0.1159 | 0.00505 | -0.0247 | -22.9505
-1.5 | -0.0596 | 0.00475 | -0.0247 | -12.5474
-1 | -0.0049 | 0.00423 | -0.0245 | -1.1584
-0.5 | 0.0476 | 0.00355 | -0.024 | 13.4085
0 | 0.1009 | 0.00305 | -0.0236 | 33.082
0.5 | 0.1443 | 0.00334 | -0.0214 | 43.2036
1 | 0.1949 | 0.00397 | -0.0204 | 49.0932
2 | 0.2971 | 0.00525 | -0.0187 | 56.5905
2.5 | 0.3515 | 0.0056 | -0.0183 | 62.7679
3 | 0.4078 | 0.00587 | -0.0182 | 69.4719
3.5 | 0.4639 | 0.00611 | -0.018 | 75.9247
4 | 0.5196 | 0.00639 | -0.0177 | 81.3146
4.5 | 0.5755 | 0.00669 | -0.0174 | 86.0239
5 | 0.6309 | 0.00701 | -0.017 | 90
5.5 | 0.6861 | 0.00733 | -0.0164 | 93.6016
6 | 0.7405 | 0.00777 | -0.0156 | 95.3024
6.5 | 0.7935 | 0.00831 | -0.0144 | 95.4874
7 | 0.8477 | 0.00878 | -0.0134 | 96.549
7.5 | 0.9002 | 0.00938 | -0.012 | 95.9701
8 | 0.9529 | 0.01001 | -0.0106 | 95.1948
8.5 | 1.003 | 0.01091 | -0.0086 | 91.934
9 | 1.0498 | 0.01234 | -0.006 | 85.0729
9.5 | 1.0964 | 0.01372 | -0.0033 | 79.9125
10 | 1.1387 | 0.01571 | -0.0001 | 72.4825
10.5 | 1.1679 | 0.01905 | 0.0049 | 61.3071
11 | 1.1659 | 0.02522 | 0.0135 | 46.2292
11.5 | 1.0996 | 0.03746 | 0.0268 | 29.354
12 | 1.0063 | 0.04896 | 0.0383 | 20.5535
12.5 | 0.9532 | 0.05855 | 0.0403 | 16.2801
13 | 0.9185 | 0.06896 | 0.0356 | 13.3193
13.5 | 0.8615 | 0.09456 | 0.0155 | 9.1106
14.5 | 0.704 | 0.15507 | -0.0161 | 4.5399
15 | 0.7116 | 0.16451 | -0.0208 | 4.3256
15.5 | 0.7246 | 0.17208 | -0.025 | 4.2108

## 87. Re 6M Mach 0.50 (1)
BIGFOIL.COM POLAR EXPORT
NACA67-109 a=0.8
NACA67-109 a=0.8 |  |  |  | Cl Max: | 1.09 | at alpha= | 20 | deg
JavaFoil+Calcfoil stall+Eppler ext transition |  |  |  | L/D Max: | 93.447 | at alpha= | 1.5 | deg
Re: | 6000000 |  |  | Cd Min: | 0.0026 | at alpha= | 0 | deg
Mach: | 0.5 |  |  | Cl=0 at alpha= | -0.79412 | deg
|  |  |  | @ Cl=0.1, Cd= | 0.0026023
|  |  |  | @ Cl=0.4, Cd= | 0.041075
|  |  |  | @ Cl=0.6, Cd= | 0.07157
alpha (deg) | Cl | Cd | Cm | Cl/Cd
-20 | -1.018 | 0.15309 | 0.006 | -6.649
-19.5 | -0.995 | 0.15022 | 0.006 | -6.626
-19 | -0.967 | 0.14471 | 0.005 | -6.684
-18.5 | -0.939 | 0.1423 | 0.004 | -6.598
-18 | -0.913 | 0.13478 | 0.004 | -6.774
-17.5 | -0.887 | 0.13372 | 0.004 | -6.636
-17 | -0.862 | 0.12564 | 0.003 | -6.858
-16.5 | -0.836 | 0.12237 | 0.003 | -6.832
-16 | -0.808 | 0.1182 | 0.002 | -6.838
-15.5 | -0.783 | 0.10873 | 0.002 | -7.198
-15 | -0.757 | 0.10138 | 0.001 | -7.465
-14.5 | -0.73 | 0.09628 | 0.001 | -7.586
-14 | -0.704 | 0.10455 | 0.001 | -6.73
-13.5 | -0.677 | 0.09758 | 0 | -6.935
-13 | -0.651 | 0.08888 | 0 | -7.325
-12.5 | -0.625 | 0.0809 | -0.001 | -7.727
-12 | -0.599 | 0.07545 | -0.001 | -7.943
-11.5 | -0.575 | 0.06826 | -0.002 | -8.425
-11 | -0.544 | 0.07899 | -0.002 | -6.889
-10.5 | -0.518 | 0.07029 | -0.002 | -7.368
-10 | -0.492 | 0.06369 | -0.003 | -7.729
-9.5 | -0.467 | 0.05691 | -0.004 | -8.212
-9 | -0.445 | 0.04946 | -0.005 | -9.005
-8.5 | -0.411 | 0.06079 | -0.004 | -6.761
-8 | -0.385 | 0.0525 | -0.004 | -7.331
-7.5 | -0.359 | 0.04797 | -0.005 | -7.481
-7 | -0.333 | 0.04328 | -0.006 | -7.701
-6.5 | -0.377 | 0.00876 | -0.012 | -43.073
-6 | -0.278 | 0.04039 | -0.006 | -6.894
-5.5 | -0.342 | 0.03875 | -0.006 | -8.826
-5 | -0.484 | 0.00655 | -0.014 | -73.819
-4.5 | -0.459 | 0.00611 | -0.015 | -75.105
-4 | -0.412 | 0.00581 | -0.016 | -70.955
-3.5 | -0.355 | 0.006 | -0.017 | -59.235
-3 | -0.293 | 0.00573 | -0.018 | -51.066
-2.5 | -0.228 | 0.0055 | -0.019 | -41.443
-2 | -0.162 | 0.00527 | -0.019 | -30.675
-1.5 | -0.095 | 0.00367 | -0.02 | -25.858
-1 | -0.028 | 0.00297 | -0.021 | -9.252
-0.5 | 0.04 | 0.00262 | -0.022 | 15.338
0 | 0.108 | 0.0026 | -0.023 | 41.547
0.5 | 0.176 | 0.00265 | -0.024 | 66.405
1 | 0.243 | 0.003 | -0.025 | 80.898
1.5 | 0.31 | 0.00331 | -0.026 | 93.447
2 | 0.376 | 0.00527 | -0.027 | 71.242
2.5 | 0.441 | 0.00543 | -0.027 | 81.119
3 | 0.504 | 0.0069 | -0.028 | 73.113
3.5 | 0.564 | 0.00721 | -0.029 | 78.289
4 | 0.617 | 0.0076 | -0.03 | 81.184
4.5 | 0.659 | 0.00808 | -0.031 | 81.509
5 | 0.678 | 0.00865 | -0.032 | 78.386
5.5 | 0.635 | 0.00916 | -0.033 | 69.339
6 | 0.363 | 0.03997 | -0.017 | 9.073
6.5 | 0.388 | 0.04438 | -0.016 | 8.746
7 | 0.511 | 0.0105 | -0.035 | 48.671
7.5 | 0.444 | 0.04634 | -0.02 | 9.571
8 | 0.468 | 0.05198 | -0.018 | 9.003
8.5 | 0.493 | 0.06032 | -0.017 | 8.176
9 | 0.635 | 0.0128 | -0.038 | 49.633
9.5 | 0.55 | 0.05745 | -0.022 | 9.573
10 | 0.574 | 0.06394 | -0.021 | 8.969
10.5 | 0.599 | 0.07121 | -0.02 | 8.408
11 | 0.625 | 0.08058 | -0.021 | 7.756
11.5 | 0.657 | 0.0693 | -0.025 | 9.476
12 | 0.679 | 0.07715 | -0.023 | 8.8
12.5 | 0.704 | 0.08427 | -0.023 | 8.355
13 | 0.729 | 0.09278 | -0.024 | 7.862
13.5 | 0.756 | 0.10085 | -0.024 | 7.494
14 | 0.782 | 0.09237 | -0.025 | 8.469
14.5 | 0.808 | 0.09859 | -0.026 | 8.193
15 | 0.833 | 0.10603 | -0.026 | 7.857
15.5 | 0.859 | 0.1159 | -0.027 | 7.416
16 | 0.886 | 0.12241 | -0.028 | 7.24
16.5 | 0.911 | 0.12333 | -0.028 | 7.385
17 | 0.936 | 0.12751 | -0.029 | 7.34
17.5 | 0.961 | 0.13258 | -0.029 | 7.251
18 | 0.989 | 0.13498 | -0.031 | 7.326
18.5 | 1.018 | 0.13892 | -0.032 | 7.325
19 | 1.039 | 0.14307 | -0.032 | 7.262
19.5 | 1.064 | 0.14921 | -0.032 | 7.133
20 | 1.09 | 0.15455 | -0.033 | 7.05

## 88. Re 6M Mach 0.50 (2)
BIGFOIL.COM POLAR EXPORT
NACA67-109 a=0.8
NACA67-109 a=0.8 |  |  |  | Cl Max: | 0.8184 | at alpha= | 6.5 | deg
XFOIL ncrit=9 |  |  |  | L/D Max: | 87.5849 | at alpha= | 5 | deg
Re: | 6000000 |  |  | Cd Min: | 0.11682 | at alpha= | 11.5 | deg
Mach: | 0.5 |  |  | Cl=0 at alpha= | -99 | deg
|  |  |  | @ Cl=0.1, Cd= | 0.00302
|  |  |  | @ Cl=0.4, Cd= | 0.0059229
|  |  |  | @ Cl=0.6, Cd= | 0.007047
alpha (deg) | Cl | Cd | Cm | Cl/Cd
0 | 0.1153 | 0.00302 | -0.027 | 38.1788
0.5 | 0.1617 | 0.00333 | -0.0238 | 48.5586
1 | 0.2138 | 0.00412 | -0.0216 | 51.8932
1.5 | 0.2667 | 0.00489 | -0.0196 | 54.5399
2 | 0.322 | 0.00557 | -0.0178 | 57.8097
2.5 | 0.3842 | 0.00585 | -0.0171 | 65.6752
3 | 0.4471 | 0.00614 | -0.0163 | 72.8176
3.5 | 0.5101 | 0.00648 | -0.0152 | 78.7191
4 | 0.5733 | 0.00684 | -0.0138 | 83.8158
4.5 | 0.6352 | 0.00732 | -0.0117 | 86.776
5 | 0.6963 | 0.00795 | -0.009 | 87.5849
5.5 | 0.7531 | 0.00909 | -0.0049 | 82.8493
6 | 0.8016 | 0.01254 | 0.0003 | 63.9234
6.5 | 0.8184 | 0.02137 | 0.0087 | 38.2967
8 | 0.7752 | 0.042 | 0.038 | 18.4571
8.5 | 0.7387 | 0.0481 | 0.0455 | 15.3576
9 | 0.7064 | 0.0567 | 0.0451 | 12.4586
9.5 | 0.6801 | 0.07142 | 0.0317 | 9.5225
10 | 0.6705 | 0.08335 | 0.0231 | 8.0444
10.5 | 0.6544 | 0.09602 | 0.0157 | 6.8152
11 | 0.6512 | 0.10664 | 0.0101 | 6.1065
11.5 | 0.6528 | 0.11682 | 0.0048 | 5.5881

## 89. Re 7M Mach 0.00 (1)
BIGFOIL.COM POLAR EXPORT
NACA67-109 a=0.8
NACA67-109 a=0.8 |  |  |  | Cl Max: | 0.863 | at alpha= | 9 | deg
JavaFoil+Calcfoil stall+Eppler ext transition |  |  |  | L/D Max: | 112.525 | at alpha= | 6.5 | deg
Re: | 7000000 |  |  | Cd Min: | 0.00272 | at alpha= | 0 | deg
Mach: | 0 |  |  | Cl=0 at alpha= | -0.79661 | deg
|  |  |  | @ Cl=0.1, Cd= | 0.0027386
|  |  |  | @ Cl=0.4, Cd= | 0.0056029
|  |  |  | @ Cl=0.6, Cd= | 0.0974
alpha (deg) | Cl | Cd | Cm | Cl/Cd
-13.5 | -0.496 | 0.09042 | 0 | -5.481
-13 | -0.515 | 0.08566 | 0 | -6.009
-12.5 | -0.531 | 0.08115 | -0.001 | -6.543
-12 | -0.546 | 0.07572 | -0.001 | -7.217
-11.5 | -0.559 | 0.0722 | -0.001 | -7.739
-11 | -0.569 | 0.0675 | -0.002 | -8.434
-10.5 | -0.576 | 0.06391 | -0.002 | -9.018
-10 | -0.58 | 0.05979 | -0.002 | -9.708
-9.5 | -0.581 | 0.05555 | -0.003 | -10.46
-9 | -0.578 | 0.05119 | -0.004 | -11.299
-8.5 | -0.698 | 0.00897 | -0.007 | -77.757
-8 | -0.683 | 0.0074 | -0.008 | -92.341
-7.5 | -0.66 | 0.00772 | -0.009 | -85.602
-7 | -0.632 | 0.00742 | -0.009 | -85.116
-6.5 | -0.598 | 0.00711 | -0.01 | -84.17
-6 | -0.559 | 0.00678 | -0.011 | -82.502
-5.5 | -0.516 | 0.00652 | -0.012 | -79.249
-5 | -0.47 | 0.00622 | -0.012 | -75.544
-4.5 | -0.419 | 0.00599 | -0.013 | -69.974
-4 | -0.367 | 0.00579 | -0.014 | -63.389
-3.5 | -0.312 | 0.00564 | -0.015 | -55.32
-3 | -0.256 | 0.00533 | -0.015 | -47.996
-2.5 | -0.198 | 0.00513 | -0.016 | -38.65
-2 | -0.141 | 0.00492 | -0.017 | -28.549
-1.5 | -0.082 | 0.00363 | -0.018 | -22.689
-1 | -0.024 | 0.00328 | -0.018 | -7.279
-0.5 | 0.035 | 0.00288 | -0.019 | 12.075
0 | 0.094 | 0.00272 | -0.02 | 34.41
0.5 | 0.152 | 0.0029 | -0.021 | 52.496
1 | 0.21 | 0.00332 | -0.022 | 63.395
1.5 | 0.269 | 0.00377 | -0.022 | 71.196
2 | 0.326 | 0.00417 | -0.023 | 78.346
2.5 | 0.384 | 0.00554 | -0.024 | 69.232
3 | 0.44 | 0.00576 | -0.025 | 76.53
3.5 | 0.496 | 0.00545 | -0.025 | 90.938
4 | 0.549 | 0.00561 | -0.026 | 97.943
4.5 | 0.6 | 0.00577 | -0.027 | 103.987
5 | 0.648 | 0.00603 | -0.028 | 107.35
5.5 | 0.692 | 0.00629 | -0.028 | 110.132
6 | 0.733 | 0.00653 | -0.029 | 112.126
6.5 | 0.768 | 0.00683 | -0.03 | 112.525
7 | 0.799 | 0.0085 | -0.031 | 94.01
7.5 | 0.824 | 0.00897 | -0.031 | 91.853
8 | 0.843 | 0.00939 | -0.032 | 89.731
8.5 | 0.856 | 0.00977 | -0.033 | 87.582
9 | 0.863 | 0.01022 | -0.033 | 84.411
9.5 | 0.711 | 0.05215 | -0.021 | 13.63
10 | 0.702 | 0.05858 | -0.019 | 11.987
10.5 | 0.693 | 0.06161 | -0.02 | 11.248
11 | 0.672 | 0.0663 | -0.02 | 10.136
11.5 | 0.648 | 0.07157 | -0.019 | 9.056
12 | 0.622 | 0.07633 | -0.019 | 8.151
12.5 | 0.594 | 0.08146 | -0.019 | 7.293
13 | 0.566 | 0.08661 | -0.02 | 6.529
13.5 | 0.536 | 0.09172 | -0.02 | 5.846
14 | 0.507 | 0.0974 | -0.02 | 5.204

## 90. Re 7M Mach 0.00 (2)
BIGFOIL.COM POLAR EXPORT
NACA67-109 a=0.8
NACA67-109 a=0.8 |  |  |  | Cl Max: | 1.5013 | at alpha= | 17.5 | deg
XFOIL ncrit=9 |  |  |  | L/D Max: | 105.771 | at alpha= | 8 | deg
Re: | 7000000 |  |  | Cd Min: | 0.05532 | at alpha= | 18.5 | deg
Mach: | 0 |  |  | Cl=0 at alpha= | -0.94231 | deg
|  |  |  | @ Cl=0.1, Cd= | 0.0033958
|  |  |  | @ Cl=0.4, Cd= | 0.0056497
|  |  |  | @ Cl=0.6, Cd= | 0.0065916
alpha (deg) | Cl | Cd | Cm | Cl/Cd
-18.5 | -1.3731 | 0.04486 | -0.0669 | -30.6086
-18 | -1.3951 | 0.03833 | -0.0669 | -36.3971
-17.5 | -1.4249 | 0.03236 | -0.0634 | -44.0328
-17 | -1.4133 | 0.03016 | -0.0605 | -46.8601
-16 | -1.3763 | 0.02713 | -0.0541 | -50.7298
-15.5 | -1.3743 | 0.02432 | -0.0486 | -56.509
-15 | -1.3518 | 0.02369 | -0.0438 | -57.0621
-14.5 | -1.3211 | 0.02287 | -0.0407 | -57.7656
-14 | -1.2944 | 0.02114 | -0.0373 | -61.2299
-13.5 | -1.2717 | 0.01862 | -0.0333 | -68.2975
-13 | -1.2435 | 0.01616 | -0.0299 | -76.9493
-12.5 | -1.2046 | 0.01472 | -0.0279 | -81.8342
-12 | -1.1625 | 0.01346 | -0.0264 | -86.367
-11.5 | -1.118 | 0.01237 | -0.0251 | -90.38
-11 | -1.0708 | 0.01159 | -0.0242 | -92.39
-10.5 | -1.0216 | 0.01095 | -0.0237 | -93.2968
-10 | -0.9714 | 0.01042 | -0.0233 | -93.2246
-9.5 | -0.9206 | 0.00994 | -0.0229 | -92.6157
-9 | -0.8682 | 0.0096 | -0.0229 | -90.4375
-8.5 | -0.8152 | 0.0093 | -0.0229 | -87.6559
-8 | -0.7663 | 0.00842 | -0.0221 | -91.0095
-7.5 | -0.7148 | 0.00789 | -0.0217 | -90.5957
-7 | -0.662 | 0.00745 | -0.0216 | -88.8591
-6.5 | -0.6087 | 0.00708 | -0.0215 | -85.9746
-5.5 | -0.5002 | 0.00655 | -0.0217 | -76.3664
-5 | -0.4463 | 0.00619 | -0.0217 | -72.1002
-4.5 | -0.3915 | 0.00592 | -0.0219 | -66.1318
-4 | -0.3361 | 0.0057 | -0.0222 | -58.9649
-3.5 | -0.281 | 0.00546 | -0.0224 | -51.4652
-3 | -0.2257 | 0.00526 | -0.0226 | -42.9087
-2.5 | -0.1701 | 0.00505 | -0.0229 | -33.6832
-2 | -0.1144 | 0.00488 | -0.0232 | -23.4426
-1.5 | -0.0595 | 0.0046 | -0.0234 | -12.9348
-1 | -0.006 | 0.00419 | -0.0233 | -1.432
-0.5 | 0.046 | 0.00362 | -0.0231 | 12.7072
0 | 0.0975 | 0.00338 | -0.0227 | 28.8462
0.5 | 0.1371 | 0.00363 | -0.0204 | 37.7686
1.5 | 0.2391 | 0.00456 | -0.0194 | 52.4342
2 | 0.2903 | 0.00509 | -0.0189 | 57.0334
2.5 | 0.3436 | 0.00542 | -0.0187 | 63.3948
3 | 0.3977 | 0.00564 | -0.0187 | 70.5142
3.5 | 0.4523 | 0.00587 | -0.0188 | 77.0528
4 | 0.5062 | 0.00612 | -0.0188 | 82.7124
4.5 | 0.5601 | 0.00636 | -0.0188 | 88.066
5 | 0.6135 | 0.00667 | -0.0186 | 91.979
5.5 | 0.6669 | 0.00692 | -0.0186 | 96.3728
6 | 0.7193 | 0.00726 | -0.0183 | 99.0771
6.5 | 0.7704 | 0.00773 | -0.0178 | 99.6636
7 | 0.8231 | 0.00799 | -0.0176 | 103.0163
7.5 | 0.8749 | 0.00834 | -0.0173 | 104.9041
8 | 0.9255 | 0.00875 | -0.0168 | 105.7714
8.5 | 0.9753 | 0.00926 | -0.0161 | 105.324
9 | 1.0234 | 0.00987 | -0.0152 | 103.6879
9.5 | 1.0693 | 0.01078 | -0.0138 | 99.1929
10 | 1.1175 | 0.01126 | -0.013 | 99.2451
11 | 1.2132 | 0.01211 | -0.0113 | 100.1817
11.5 | 1.2575 | 0.01286 | -0.0098 | 97.7838
12 | 1.3004 | 0.0135 | -0.0081 | 96.3259
12.5 | 1.3387 | 0.01442 | -0.0056 | 92.8363
13 | 1.3812 | 0.01547 | -0.0042 | 89.2825
13.5 | 1.4193 | 0.0168 | -0.0022 | 84.4821
14 | 1.4454 | 0.01838 | 0.002 | 78.6398
14.5 | 1.4671 | 0.01983 | 0.0069 | 73.9839
15 | 1.4802 | 0.02194 | 0.0126 | 67.4658
15.5 | 1.488 | 0.02438 | 0.0184 | 61.0336
16 | 1.4884 | 0.02735 | 0.0243 | 54.4205
16.5 | 1.469 | 0.03193 | 0.0311 | 46.0069
17 | 1.4497 | 0.03693 | 0.036 | 39.2553
17.5 | 1.5013 | 0.03615 | 0.036 | 41.5297
18 | 1.3801 | 0.05303 | 0.0383 | 26.0249
18.5 | 1.4069 | 0.05532 | 0.0376 | 25.432

## 91. Re 7M Mach 0.10 (1)
BIGFOIL.COM POLAR EXPORT
NACA67-109 a=0.8
NACA67-109 a=0.8 |  |  |  | Cl Max: | 0.853 | at alpha= | 9 | deg
JavaFoil+Calcfoil stall+Eppler ext transition |  |  |  | L/D Max: | 112.719 | at alpha= | 6.5 | deg
Re: | 7000000 |  |  | Cd Min: | 0.0027 | at alpha= | 0 | deg
Mach: | 0.1 |  |  | Cl=0 at alpha= | -0.79661 | deg
|  |  |  | @ Cl=0.1, Cd= | 0.0027183
|  |  |  | @ Cl=0.4, Cd= | 0.0055916
|  |  |  | @ Cl=0.6, Cd= | 0.09852
alpha (deg) | Cl | Cd | Cm | Cl/Cd
-13 | -0.482 | 0.08612 | 0 | -5.596
-12.5 | -0.502 | 0.08064 | -0.001 | -6.222
-12 | -0.52 | 0.07689 | -0.001 | -6.761
-11.5 | -0.536 | 0.07261 | -0.001 | -7.381
-11 | -0.55 | 0.06792 | -0.002 | -8.095
-10.5 | -0.56 | 0.06371 | -0.002 | -8.794
-10 | -0.568 | 0.05998 | -0.002 | -9.462
-9.5 | -0.571 | 0.05605 | -0.003 | -10.184
-9 | -0.57 | 0.05231 | -0.003 | -10.888
-8.5 | -0.568 | 0.04593 | -0.004 | -12.374
-8 | -0.679 | 0.00744 | -0.008 | -91.311
-7.5 | -0.658 | 0.00717 | -0.009 | -91.799
-7 | -0.631 | 0.0075 | -0.009 | -84.179
-6.5 | -0.598 | 0.00711 | -0.01 | -84.22
-6 | -0.56 | 0.00684 | -0.011 | -81.964
-5.5 | -0.518 | 0.00651 | -0.012 | -79.549
-5 | -0.471 | 0.00621 | -0.012 | -75.829
-4.5 | -0.421 | 0.00605 | -0.013 | -69.582
-4 | -0.368 | 0.00583 | -0.014 | -63.192
-3.5 | -0.314 | 0.00563 | -0.015 | -55.757
-3 | -0.257 | 0.00531 | -0.015 | -48.414
-2.5 | -0.199 | 0.00511 | -0.016 | -38.982
-2 | -0.141 | 0.0049 | -0.017 | -28.822
-1.5 | -0.083 | 0.00367 | -0.018 | -22.518
-1 | -0.024 | 0.00326 | -0.019 | -7.352
-0.5 | 0.035 | 0.00286 | -0.019 | 12.203
0 | 0.094 | 0.0027 | -0.02 | 34.791
0.5 | 0.153 | 0.00288 | -0.021 | 53.052
1 | 0.211 | 0.00331 | -0.022 | 63.966
1.5 | 0.27 | 0.00376 | -0.022 | 71.799
2 | 0.328 | 0.00416 | -0.023 | 78.876
2.5 | 0.386 | 0.00554 | -0.024 | 69.671
3 | 0.443 | 0.00575 | -0.025 | 76.919
3.5 | 0.498 | 0.00543 | -0.025 | 91.756
4 | 0.551 | 0.0056 | -0.026 | 98.535
4.5 | 0.602 | 0.00583 | -0.027 | 103.312
5 | 0.65 | 0.00602 | -0.028 | 107.981
5.5 | 0.694 | 0.00627 | -0.029 | 110.688
6 | 0.734 | 0.00662 | -0.029 | 110.934
6.5 | 0.769 | 0.00682 | -0.03 | 112.719
7 | 0.799 | 0.00857 | -0.031 | 93.175
7.5 | 0.822 | 0.00905 | -0.031 | 90.838
8 | 0.839 | 0.00946 | -0.032 | 88.65
8.5 | 0.849 | 0.00986 | -0.033 | 86.12
9 | 0.853 | 0.01032 | -0.034 | 82.667
9.5 | 0.697 | 0.0541 | -0.02 | 12.883
10 | 0.687 | 0.0593 | -0.019 | 11.594
10.5 | 0.675 | 0.06261 | -0.02 | 10.777
11 | 0.65 | 0.06722 | -0.019 | 9.677
11.5 | 0.622 | 0.07222 | -0.019 | 8.619
12 | 0.592 | 0.07714 | -0.019 | 7.677
12.5 | 0.56 | 0.08272 | -0.019 | 6.774
13 | 0.528 | 0.08688 | -0.019 | 6.075
13.5 | 0.495 | 0.09256 | -0.02 | 5.348
14 | 0.463 | 0.09852 | -0.02 | 4.697

## 92. Re 7M Mach 0.10 (2)
BIGFOIL.COM POLAR EXPORT
NACA67-109 a=0.8
NACA67-109 a=0.8 |  |  |  | Cl Max: | 1.4462 | at alpha= | 14.5 | deg
XFOIL ncrit=9 |  |  |  | L/D Max: | 105.045 | at alpha= | 8 | deg
Re: | 7000000 |  |  | Cd Min: | 0.05181 | at alpha= | 17 | deg
Mach: | 0.1 |  |  | Cl=0 at alpha= | -0.94359 | deg
|  |  |  | @ Cl=0.1, Cd= | 0.0033818
|  |  |  | @ Cl=0.4, Cd= | 0.0056517
|  |  |  | @ Cl=0.6, Cd= | 0.0065974
alpha (deg) | Cl | Cd | Cm | Cl/Cd
-17.5 | -1.28 | 0.04787 | -0.0684 | -26.7391
-17 | -1.3002 | 0.04107 | -0.0694 | -31.6581
-16.5 | -1.3137 | 0.03616 | -0.0673 | -36.3302
-16 | -1.2879 | 0.03489 | -0.0656 | -36.9132
-15 | -1.3046 | 0.02733 | -0.0554 | -47.7351
-14.5 | -1.2787 | 0.02683 | -0.0511 | -47.6593
-14 | -1.2796 | 0.02395 | -0.0435 | -53.428
-13.5 | -1.2531 | 0.02204 | -0.0399 | -56.8557
-13 | -1.2326 | 0.01902 | -0.0354 | -64.8055
-12.5 | -1.2059 | 0.01621 | -0.0316 | -74.3924
-12 | -1.1673 | 0.01445 | -0.0293 | -80.782
-11.5 | -1.1243 | 0.01305 | -0.0275 | -86.1533
-11 | -1.0776 | 0.0121 | -0.0262 | -89.0579
-10.5 | -1.0288 | 0.01128 | -0.0253 | -91.2057
-10 | -0.9784 | 0.01066 | -0.0247 | -91.7824
-9.5 | -0.9273 | 0.01011 | -0.0241 | -91.7211
-9 | -0.8745 | 0.00972 | -0.0239 | -89.9691
-8.5 | -0.8209 | 0.00941 | -0.0238 | -87.237
-8 | -0.7708 | 0.0086 | -0.023 | -89.6279
-7.5 | -0.7192 | 0.00799 | -0.0224 | -90.0125
-7 | -0.6661 | 0.00752 | -0.0222 | -88.5771
-6.5 | -0.6124 | 0.00713 | -0.022 | -85.8906
-6 | -0.558 | 0.00683 | -0.022 | -81.6984
-5.5 | -0.5029 | 0.0066 | -0.0221 | -76.197
-5 | -0.4488 | 0.00621 | -0.022 | -72.2705
-4.5 | -0.3936 | 0.00593 | -0.0222 | -66.3744
-4 | -0.3378 | 0.00572 | -0.0224 | -59.0559
-3.5 | -0.2824 | 0.00547 | -0.0226 | -51.6271
-3 | -0.2267 | 0.00527 | -0.0228 | -43.0171
-2.5 | -0.1708 | 0.00506 | -0.0231 | -33.7549
-2 | -0.1148 | 0.00489 | -0.0234 | -23.4765
-1.5 | -0.0596 | 0.0046 | -0.0235 | -12.9565
-1 | -0.0059 | 0.00419 | -0.0235 | -1.4081
-0.5 | 0.0464 | 0.00362 | -0.0233 | 12.8177
0 | 0.0982 | 0.00337 | -0.0229 | 29.1395
0.5 | 0.1378 | 0.00363 | -0.0205 | 37.9614
1 | 0.1887 | 0.00406 | -0.0199 | 46.4778
2 | 0.2914 | 0.0051 | -0.0189 | 57.1373
2.5 | 0.3451 | 0.00543 | -0.0187 | 63.5543
3 | 0.3996 | 0.00565 | -0.0187 | 70.7257
3.5 | 0.4544 | 0.00589 | -0.0188 | 77.1477
4 | 0.5086 | 0.00614 | -0.0187 | 82.8339
4.5 | 0.5628 | 0.00639 | -0.0187 | 88.0751
5 | 0.6166 | 0.00669 | -0.0185 | 92.1674
5.5 | 0.6704 | 0.00695 | -0.0184 | 96.4604
6 | 0.7231 | 0.0073 | -0.018 | 99.0548
6.5 | 0.7747 | 0.00777 | -0.0174 | 99.704
7 | 0.8278 | 0.00804 | -0.0172 | 102.9602
7.5 | 0.8798 | 0.00842 | -0.0168 | 104.4893
8 | 0.9307 | 0.00886 | -0.0161 | 105.0451
8.5 | 0.9808 | 0.00941 | -0.0153 | 104.2295
9 | 1.0287 | 0.01011 | -0.014 | 101.7507
9.5 | 1.0745 | 0.01113 | -0.0125 | 96.5409
10 | 1.1247 | 0.01143 | -0.0117 | 98.399
11 | 1.2204 | 0.01245 | -0.0095 | 98.0241
11.5 | 1.2647 | 0.01328 | -0.0078 | 95.2334
12 | 1.3066 | 0.01413 | -0.0056 | 92.4699
12.5 | 1.3434 | 0.01525 | -0.0025 | 88.0918
13 | 1.3872 | 0.0166 | -0.0013 | 83.5663
13.5 | 1.4185 | 0.01826 | 0.0023 | 77.6835
14 | 1.4342 | 0.02036 | 0.0084 | 70.442
14.5 | 1.4462 | 0.0226 | 0.0146 | 63.9912
15 | 1.44 | 0.02613 | 0.0223 | 55.1091
15.5 | 1.4192 | 0.03078 | 0.0301 | 46.1079
16 | 1.4004 | 0.03557 | 0.0359 | 39.3703
16.5 | 1.3577 | 0.04314 | 0.0404 | 31.472
17 | 1.3207 | 0.05181 | 0.0404 | 25.4912
17.5 | 1.4132 | 0.04644 | 0.0417 | 30.4307

## 93. Re 7M Mach 0.25 (1)
BIGFOIL.COM POLAR EXPORT
NACA67-109 a=0.8
NACA67-109 a=0.8 |  |  |  | Cl Max: | 0.8 | at alpha= | 7.5 | deg
JavaFoil+Calcfoil stall+Eppler ext transition |  |  |  | L/D Max: | 120.509 | at alpha= | 6 | deg
Re: | 7000000 |  |  | Cd Min: | 0.00269 | at alpha= | 0 | deg
Mach: | 0.25 |  |  | Cl=0 at alpha= | -0.79508 | deg
|  |  |  | @ Cl=0.1, Cd= | 0.002701
|  |  |  | @ Cl=0.4, Cd= | 0.08744
|  |  |  | @ Cl=0.6, Cd= | 0.08744
alpha (deg) | Cl | Cd | Cm | Cl/Cd
-12.5 | -0.215 | 0.08216 | -0.001 | -2.614
-12 | -0.276 | 0.07721 | -0.001 | -3.57
-11.5 | -0.329 | 0.07277 | -0.001 | -4.52
-11 | -0.376 | 0.06904 | -0.002 | -5.453
-10.5 | -0.418 | 0.06569 | -0.002 | -6.367
-10 | -0.454 | 0.06197 | -0.002 | -7.32
-9.5 | -0.482 | 0.05771 | -0.003 | -8.359
-9 | -0.503 | 0.05498 | -0.003 | -9.143
-8.5 | -0.515 | 0.05121 | -0.004 | -10.062
-8 | -0.52 | 0.04759 | -0.004 | -10.925
-7.5 | -0.635 | 0.00853 | -0.009 | -74.366
-7 | -0.621 | 0.0071 | -0.01 | -87.4
-6.5 | -0.596 | 0.0074 | -0.01 | -80.563
-6 | -0.564 | 0.00705 | -0.011 | -79.976
-5.5 | -0.525 | 0.00667 | -0.012 | -78.724
-5 | -0.48 | 0.00637 | -0.013 | -75.392
-4.5 | -0.43 | 0.00613 | -0.013 | -70.233
-4 | -0.377 | 0.00591 | -0.014 | -63.901
-3.5 | -0.322 | 0.00556 | -0.015 | -57.872
-3 | -0.264 | 0.00536 | -0.016 | -49.206
-2.5 | -0.205 | 0.00521 | -0.017 | -39.253
-2 | -0.145 | 0.00495 | -0.017 | -29.279
-1.5 | -0.085 | 0.00369 | -0.018 | -23.036
-1 | -0.025 | 0.00329 | -0.019 | -7.491
-0.5 | 0.036 | 0.00288 | -0.02 | 12.464
0 | 0.097 | 0.00269 | -0.021 | 35.936
0.5 | 0.157 | 0.00291 | -0.021 | 54.079
1 | 0.217 | 0.00333 | -0.022 | 65.269
1.5 | 0.277 | 0.00381 | -0.023 | 72.845
2 | 0.337 | 0.00427 | -0.024 | 78.995
2.5 | 0.396 | 0.00564 | -0.025 | 70.246
3 | 0.454 | 0.00535 | -0.025 | 84.911
3.5 | 0.511 | 0.0055 | -0.026 | 92.858
4 | 0.565 | 0.00567 | -0.027 | 99.58
4.5 | 0.616 | 0.00595 | -0.028 | 103.486
5 | 0.663 | 0.00616 | -0.029 | 107.513
5.5 | 0.705 | 0.00646 | -0.029 | 109.027
6 | 0.74 | 0.00614 | -0.03 | 120.509
6.5 | 0.769 | 0.00848 | -0.031 | 90.635
7 | 0.789 | 0.00889 | -0.032 | 88.739
7.5 | 0.8 | 0.0094 | -0.032 | 85.05
8 | 0.799 | 0.00993 | -0.033 | 80.419
8.5 | 0.782 | 0.0108 | -0.033 | 72.442
9 | 0.629 | 0.0521 | -0.02 | 12.081
9.5 | 0.598 | 0.064 | -0.014 | 9.337
10 | 0.567 | 0.06244 | -0.018 | 9.088
10.5 | 0.522 | 0.06647 | -0.018 | 7.855
11 | 0.46 | 0.07088 | -0.018 | 6.489
11.5 | 0.391 | 0.0761 | -0.019 | 5.142
12 | 0.316 | 0.08175 | -0.019 | 3.868
12.5 | 0.232 | 0.08744 | -0.019 | 2.653

## 94. Re 7M Mach 0.25 (2)
BIGFOIL.COM POLAR EXPORT
NACA67-109 a=0.8
NACA67-109 a=0.8 |  |  |  | Cl Max: | 1.2099 | at alpha= | 11 | deg
XFOIL ncrit=9 |  |  |  | L/D Max: | 101.235 | at alpha= | 7 | deg
Re: | 7000000 |  |  | Cd Min: | 0.17957 | at alpha= | 16 | deg
Mach: | 0.25 |  |  | Cl=0 at alpha= | -0.95429 | deg
|  |  |  | @ Cl=0.1, Cd= | 0.0033496
|  |  |  | @ Cl=0.4, Cd= | 0.0056707
|  |  |  | @ Cl=0.6, Cd= | 0.0066247
alpha (deg) | Cl | Cd | Cm | Cl/Cd
-15.5 | -0.5988 | 0.17298 | -0.001 | -3.4617
-15 | -0.5895 | 0.16372 | -0.0052 | -3.6007
-14.5 | -0.5896 | 0.15169 | -0.0099 | -3.8869
-13.5 | -0.595 | 0.13322 | -0.0151 | -4.4663
-13 | -0.6117 | 0.11578 | -0.0252 | -5.2833
-12.5 | -0.5839 | 0.10945 | -0.0315 | -5.3349
-11.5 | -0.8439 | 0.04834 | -0.0667 | -17.4576
-11 | -0.9212 | 0.03879 | -0.0556 | -23.7484
-10.5 | -1.0319 | 0.01841 | -0.04 | -56.0511
-10 | -0.9934 | 0.01568 | -0.0366 | -63.3546
-9.5 | -0.9512 | 0.01326 | -0.0335 | -71.7345
-9 | -0.9033 | 0.01147 | -0.0312 | -78.7533
-8.5 | -0.8502 | 0.01044 | -0.0296 | -81.4368
-8 | -0.7958 | 0.00966 | -0.0283 | -82.381
-7.5 | -0.7421 | 0.0088 | -0.0271 | -84.3295
-7 | -0.6879 | 0.00803 | -0.0259 | -85.6663
-6.5 | -0.6322 | 0.00749 | -0.0252 | -84.4059
-6 | -0.5761 | 0.00705 | -0.0246 | -81.7163
-5.5 | -0.519 | 0.00674 | -0.0243 | -77.003
-5 | -0.4623 | 0.00636 | -0.024 | -72.6887
-4.5 | -0.4052 | 0.00603 | -0.0238 | -67.1973
-4 | -0.3475 | 0.00578 | -0.0238 | -60.1211
-3.5 | -0.2901 | 0.00553 | -0.0238 | -52.4593
-3 | -0.2325 | 0.00533 | -0.024 | -43.621
-2.5 | -0.1749 | 0.00509 | -0.0242 | -34.3615
-2 | -0.1171 | 0.00491 | -0.0244 | -23.8493
-1.5 | -0.06 | 0.00465 | -0.0245 | -12.9032
-1 | -0.0049 | 0.00423 | -0.0244 | -1.1584
-0.5 | 0.0487 | 0.00364 | -0.0241 | 13.3791
0 | 0.1017 | 0.00334 | -0.0237 | 30.4491
0.5 | 0.1414 | 0.00363 | -0.0209 | 38.9532
1 | 0.1932 | 0.00409 | -0.0202 | 47.2372
1.5 | 0.2455 | 0.00463 | -0.0196 | 53.0238
2 | 0.2981 | 0.00516 | -0.0189 | 57.7713
2.5 | 0.3534 | 0.00548 | -0.0187 | 64.4891
3 | 0.4096 | 0.00571 | -0.0186 | 71.7338
3.5 | 0.4661 | 0.00596 | -0.0185 | 78.2047
4 | 0.5222 | 0.00622 | -0.0183 | 83.955
4.5 | 0.5779 | 0.00651 | -0.0179 | 88.7711
5 | 0.6338 | 0.0068 | -0.0176 | 93.2059
5.5 | 0.6894 | 0.00713 | -0.0171 | 96.69
6 | 0.7434 | 0.00758 | -0.0162 | 98.0739
6.5 | 0.7981 | 0.008 | -0.0153 | 99.7625
7 | 0.8524 | 0.00842 | -0.0144 | 101.2352
7.5 | 0.9059 | 0.00898 | -0.0131 | 100.8797
8 | 0.9584 | 0.00961 | -0.0116 | 99.7294
8.5 | 1.0058 | 0.01091 | -0.0091 | 92.1907
9 | 1.0581 | 0.01155 | -0.0074 | 91.6104
9.5 | 1.1068 | 0.01274 | -0.0051 | 86.876
10 | 1.1519 | 0.01429 | -0.0021 | 80.6088
10.5 | 1.1894 | 0.01674 | 0.0019 | 71.0514
11 | 1.2099 | 0.0208 | 0.008 | 58.1683
11.5 | 1.2077 | 0.02609 | 0.0166 | 46.2898
12 | 1.121 | 0.03851 | 0.0316 | 29.1093
12.5 | 1.056 | 0.04743 | 0.0401 | 22.2644
13 | 1.0135 | 0.05568 | 0.0423 | 18.2022
13.5 | 0.9435 | 0.07163 | 0.0342 | 13.1719
14 | 0.9081 | 0.09331 | 0.0171 | 9.7321
14.5 | 0.826 | 0.12081 | 0.0002 | 6.8372
15 | 0.7155 | 0.1629 | -0.0202 | 4.3923
15.5 | 0.728 | 0.17066 | -0.0245 | 4.2658
16 | 0.738 | 0.17957 | -0.0292 | 4.1098

## 95. Re 7M Mach 0.50 (1)
BIGFOIL.COM POLAR EXPORT
NACA67-109 a=0.8
NACA67-109 a=0.8 |  |  |  | Cl Max: | 1.09 | at alpha= | 20 | deg
JavaFoil+Calcfoil stall+Eppler ext transition |  |  |  | L/D Max: | 90.448 | at alpha= | 3 | deg
Re: | 7000000 |  |  | Cd Min: | 0.00265 | at alpha= | 0 | deg
Mach: | 0.5 |  |  | Cl=0 at alpha= | -0.79412 | deg
|  |  |  | @ Cl=0.1, Cd= | 0.0026794
|  |  |  | @ Cl=0.4, Cd= | 0.040545
|  |  |  | @ Cl=0.6, Cd= | 0.071024
alpha (deg) | Cl | Cd | Cm | Cl/Cd
-20 | -1.018 | 0.15033 | 0.006 | -6.772
-19.5 | -0.996 | 0.14666 | 0.006 | -6.793
-19 | -0.968 | 0.14112 | 0.005 | -6.861
-18.5 | -0.94 | 0.14033 | 0.004 | -6.697
-18 | -0.913 | 0.13224 | 0.004 | -6.905
-17.5 | -0.888 | 0.13069 | 0.004 | -6.791
-17 | -0.862 | 0.12525 | 0.003 | -6.881
-16.5 | -0.836 | 0.1223 | 0.003 | -6.838
-16 | -0.809 | 0.11592 | 0.002 | -6.981
-15.5 | -0.783 | 0.10785 | 0.002 | -7.265
-15 | -0.758 | 0.09985 | 0.001 | -7.589
-14.5 | -0.732 | 0.09513 | 0.001 | -7.69
-14 | -0.704 | 0.10294 | 0.001 | -6.836
-13.5 | -0.677 | 0.09662 | 0 | -7.008
-13 | -0.651 | 0.0881 | 0 | -7.394
-12.5 | -0.626 | 0.08045 | -0.001 | -7.78
-12 | -0.601 | 0.07385 | -0.001 | -8.136
-11.5 | -0.579 | 0.06477 | -0.002 | -8.944
-11 | -0.544 | 0.07838 | -0.002 | -6.943
-10.5 | -0.518 | 0.06988 | -0.002 | -7.413
-10 | -0.493 | 0.06286 | -0.003 | -7.837
-9.5 | -0.468 | 0.05575 | -0.004 | -8.402
-9 | -0.532 | 0.01153 | -0.007 | -46.186
-8.5 | -0.411 | 0.05735 | -0.004 | -7.169
-8 | -0.385 | 0.05213 | -0.004 | -7.387
-7.5 | -0.359 | 0.04743 | -0.005 | -7.566
-7 | -0.334 | 0.0423 | -0.006 | -7.9
-6.5 | -0.378 | 0.00854 | -0.012 | -44.238
-6 | -0.279 | 0.03987 | -0.006 | -6.987
-5.5 | -0.342 | 0.03837 | -0.006 | -8.917
-5 | -0.484 | 0.00644 | -0.014 | -75.106
-4.5 | -0.459 | 0.00595 | -0.015 | -77.063
-4 | -0.412 | 0.00622 | -0.016 | -66.283
-3.5 | -0.355 | 0.00585 | -0.017 | -60.788
-3 | -0.293 | 0.00558 | -0.018 | -52.443
-2.5 | -0.228 | 0.00535 | -0.019 | -42.597
-2 | -0.162 | 0.00513 | -0.019 | -31.532
-1.5 | -0.095 | 0.00386 | -0.02 | -24.587
-1 | -0.028 | 0.00333 | -0.021 | -8.261
-0.5 | 0.04 | 0.0029 | -0.022 | 13.825
0 | 0.108 | 0.00265 | -0.023 | 40.666
0.5 | 0.176 | 0.00293 | -0.024 | 59.927
1 | 0.243 | 0.00344 | -0.025 | 70.603
1.5 | 0.31 | 0.00364 | -0.026 | 84.986
2 | 0.376 | 0.00514 | -0.027 | 73.134
2.5 | 0.441 | 0.00529 | -0.027 | 83.303
3 | 0.505 | 0.00558 | -0.028 | 90.448
3.5 | 0.564 | 0.00701 | -0.029 | 80.512
4 | 0.617 | 0.0074 | -0.03 | 83.387
4.5 | 0.659 | 0.00786 | -0.031 | 83.79
5 | 0.678 | 0.00842 | -0.032 | 80.589
5.5 | 0.636 | 0.00895 | -0.033 | 70.987
6 | 0.363 | 0.04009 | -0.017 | 9.043
6.5 | 0.389 | 0.04355 | -0.017 | 8.924
7 | 0.511 | 0.01022 | -0.035 | 50.014
7.5 | 0.445 | 0.04525 | -0.02 | 9.83
8 | 0.468 | 0.05101 | -0.018 | 9.178
8.5 | 0.493 | 0.05885 | -0.018 | 8.383
9 | 0.637 | 0.01231 | -0.038 | 51.738
9.5 | 0.552 | 0.05545 | -0.023 | 9.962
10 | 0.574 | 0.06336 | -0.021 | 9.062
10.5 | 0.599 | 0.07082 | -0.021 | 8.457
11 | 0.625 | 0.07611 | -0.021 | 8.215
11.5 | 0.663 | 0.0647 | -0.027 | 10.247
12 | 0.681 | 0.07569 | -0.025 | 8.996
12.5 | 0.705 | 0.08304 | -0.024 | 8.488
13 | 0.73 | 0.09268 | -0.024 | 7.875
13.5 | 0.756 | 0.09791 | -0.025 | 7.72
14 | 0.784 | 0.09067 | -0.026 | 8.642
14.5 | 0.809 | 0.09721 | -0.026 | 8.322
15 | 0.834 | 0.10411 | -0.027 | 8.012
15.5 | 0.86 | 0.11104 | -0.027 | 7.744
16 | 0.887 | 0.1193 | -0.028 | 7.434
16.5 | 0.911 | 0.1228 | -0.028 | 7.419
17 | 0.936 | 0.12696 | -0.029 | 7.374
17.5 | 0.962 | 0.13161 | -0.029 | 7.306
18 | 0.99 | 0.13203 | -0.031 | 7.502
18.5 | 1.019 | 0.13637 | -0.033 | 7.471
19 | 1.039 | 0.14242 | -0.032 | 7.297
19.5 | 1.064 | 0.14542 | -0.032 | 7.32
20 | 1.09 | 0.15189 | -0.033 | 7.179

## 96. Re 7M Mach 0.50 (2)
BIGFOIL.COM POLAR EXPORT
NACA67-109 a=0.8
NACA67-109 a=0.8 |  |  |  | Cl Max: | 0.9011 | at alpha= | 19.5 | deg
XFOIL ncrit=9 |  |  |  | L/D Max: | 91.7516 | at alpha= | 5 | deg
Re: | 7000000 |  |  | Cd Min: | 0.26574 | at alpha= | 19.5 | deg
Mach: | 0.5 |  |  | Cl=0 at alpha= | -1.0065 | deg
|  |  |  | @ Cl=0.1, Cd= | 0.0034061
|  |  |  | @ Cl=0.4, Cd= | 0.0057757
|  |  |  | @ Cl=0.6, Cd= | 0.0068442
alpha (deg) | Cl | Cd | Cm | Cl/Cd
-20 | -0.7981 | 0.264 | 0.046 | -3.0231
-19.5 | -0.7784 | 0.25482 | 0.0408 | -3.0547
-19 | -0.7573 | 0.24692 | 0.0357 | -3.067
-18.5 | -0.736 | 0.23921 | 0.0307 | -3.0768
-18 | -0.7153 | 0.23059 | 0.0258 | -3.102
-17.5 | -0.6964 | 0.22026 | 0.0208 | -3.1617
-16.5 | -0.6561 | 0.2041 | 0.0112 | -3.2146
-15 | -0.5987 | 0.1789 | -0.0026 | -3.3466
-14.5 | -0.5746 | 0.16849 | -0.0103 | -3.4103
-14 | -0.5581 | 0.15984 | -0.0149 | -3.4916
-13.5 | -0.5436 | 0.15098 | -0.0193 | -3.6005
-13 | -0.5317 | 0.14156 | -0.024 | -3.756
-12 | -0.508 | 0.12385 | -0.0333 | -4.1017
-11.5 | -0.498 | 0.11476 | -0.0382 | -4.3395
-11 | -0.4868 | 0.10665 | -0.0425 | -4.5645
-10.5 | -0.4877 | 0.09628 | -0.0479 | -5.0654
-10 | -0.4838 | 0.08745 | -0.0527 | -5.5323
-9.5 | -0.4834 | 0.07875 | -0.0574 | -6.1384
-9 | -0.496 | 0.06808 | -0.0638 | -7.2855
-8.5 | -0.5156 | 0.05689 | -0.0733 | -9.0631
-8 | -0.5452 | 0.04912 | -0.074 | -11.0993
-7.5 | -0.5788 | 0.04269 | -0.0675 | -13.5582
-7 | -0.5907 | 0.03537 | -0.0621 | -16.7006
-6.5 | -0.5952 | 0.0273 | -0.0552 | -21.8022
-6 | -0.5914 | 0.01859 | -0.0472 | -31.8128
-5.5 | -0.5662 | 0.01096 | -0.0404 | -51.6606
-5 | -0.5145 | 0.00784 | -0.036 | -65.625
-4.5 | -0.4539 | 0.00673 | -0.033 | -67.4443
-4 | -0.389 | 0.0062 | -0.0313 | -62.7419
-3.5 | -0.3227 | 0.00585 | -0.0304 | -55.1624
-3 | -0.2569 | 0.00553 | -0.0298 | -46.4557
-2.5 | -0.191 | 0.00527 | -0.0295 | -36.2429
-2 | -0.1256 | 0.00505 | -0.0294 | -24.8713
-1.5 | -0.0608 | 0.00483 | -0.0293 | -12.588
-1 | 0.0008 | 0.0044 | -0.0289 | 0.18182
-0.5 | 0.0594 | 0.00372 | -0.0281 | 15.9677
0 | 0.1176 | 0.00327 | -0.0272 | 35.9633
0.5 | 0.1571 | 0.0036 | -0.023 | 43.6389
1 | 0.2115 | 0.00422 | -0.0213 | 50.1185
1.5 | 0.2668 | 0.00486 | -0.0197 | 54.8971
2 | 0.3239 | 0.00543 | -0.0182 | 59.6501
2.5 | 0.387 | 0.00572 | -0.0177 | 67.6573
3 | 0.45 | 0.00599 | -0.0169 | 75.1252
3.5 | 0.5133 | 0.0063 | -0.0158 | 81.4762
4 | 0.5767 | 0.00666 | -0.0145 | 86.5916
5 | 0.7019 | 0.00765 | -0.01 | 91.7516
5.5 | 0.757 | 0.00893 | -0.0056 | 84.7704
6 | 0.8076 | 0.01196 | -0.0005 | 67.5251
6.5 | 0.8253 | 0.02065 | 0.0078 | 39.9661
7 | 0.8253 | 0.02834 | 0.0174 | 29.1214
7.5 | 0.8153 | 0.03533 | 0.0265 | 23.0767
8 | 0.7774 | 0.04204 | 0.0376 | 18.4919
8.5 | 0.7403 | 0.04811 | 0.0451 | 15.3877
9 | 0.7037 | 0.05575 | 0.0473 | 12.6224
10 | 0.6686 | 0.08361 | 0.0229 | 7.9967
10.5 | 0.6604 | 0.09466 | 0.0166 | 6.9765
11 | 0.6552 | 0.10562 | 0.0108 | 6.2034
11.5 | 0.656 | 0.1159 | 0.0054 | 5.6601
12 | 0.6563 | 0.12697 | -0.0003 | 5.1689
12.5 | 0.6609 | 0.13781 | -0.0057 | 4.7957
13 | 0.6706 | 0.14763 | -0.0108 | 4.5424
13.5 | 0.6819 | 0.15755 | -0.0159 | 4.3281
14 | 0.6969 | 0.16644 | -0.0206 | 4.1871
14.5 | 0.7144 | 0.17463 | -0.0253 | 4.0909
15 | 0.7283 | 0.18487 | -0.0306 | 3.9395
15.5 | 0.7445 | 0.19464 | -0.0357 | 3.825
16 | 0.7617 | 0.20401 | -0.0408 | 3.7336
16.5 | 0.7803 | 0.21317 | -0.0458 | 3.6605
17 | 0.7994 | 0.22235 | -0.0508 | 3.5952
18 | 0.8391 | 0.24052 | -0.0609 | 3.4887
18.5 | 0.8595 | 0.24938 | -0.066 | 3.4465
19 | 0.8804 | 0.25757 | -0.0711 | 3.4181
19.5 | 0.9011 | 0.26574 | -0.0763 | 3.3909

## 97. Re 8M Mach 0.00 (1)
BIGFOIL.COM POLAR EXPORT
NACA67-109 a=0.8
NACA67-109 a=0.8 |  |  |  | Cl Max: | 0.863 | at alpha= | 9 | deg
JavaFoil+Calcfoil stall+Eppler ext transition |  |  |  | L/D Max: | 115.953 | at alpha= | 7 | deg
Re: | 8000000 |  |  | Cd Min: | 0.00315 | at alpha= | 0 | deg
Mach: | 0 |  |  | Cl=0 at alpha= | -0.79661 | deg
|  |  |  | @ Cl=0.1, Cd= | 0.0031603
|  |  |  | @ Cl=0.4, Cd= | 0.0054843
|  |  |  | @ Cl=0.6, Cd= | 0.09677
alpha (deg) | Cl | Cd | Cm | Cl/Cd
-13.5 | -0.496 | 0.0899 | 0 | -5.514
-13 | -0.515 | 0.08494 | 0 | -6.062
-12.5 | -0.531 | 0.08075 | -0.001 | -6.578
-12 | -0.547 | 0.07496 | -0.001 | -7.297
-11.5 | -0.559 | 0.07143 | -0.001 | -7.826
-11 | -0.57 | 0.06697 | -0.002 | -8.509
-10.5 | -0.577 | 0.06269 | -0.002 | -9.208
-10 | -0.581 | 0.05867 | -0.003 | -9.91
-9.5 | -0.582 | 0.05456 | -0.003 | -10.673
-9 | -0.581 | 0.04941 | -0.004 | -11.764
-8.5 | -0.699 | 0.00708 | -0.007 | -98.756
-8 | -0.683 | 0.00721 | -0.008 | -94.822
-7.5 | -0.66 | 0.00758 | -0.009 | -87.132
-7 | -0.632 | 0.00729 | -0.009 | -86.716
-6.5 | -0.598 | 0.00696 | -0.01 | -85.921
-6 | -0.559 | 0.00664 | -0.011 | -84.239
-5.5 | -0.516 | 0.00638 | -0.012 | -80.963
-5 | -0.47 | 0.00609 | -0.012 | -77.063
-4.5 | -0.419 | 0.00588 | -0.013 | -71.337
-4 | -0.367 | 0.00567 | -0.014 | -64.662
-3.5 | -0.312 | 0.00553 | -0.015 | -56.454
-3 | -0.256 | 0.00535 | -0.015 | -47.757
-2.5 | -0.198 | 0.00502 | -0.016 | -39.516
-2 | -0.141 | 0.00481 | -0.017 | -29.209
-1.5 | -0.082 | 0.00383 | -0.018 | -21.479
-1 | -0.024 | 0.00351 | -0.018 | -6.802
-0.5 | 0.035 | 0.00325 | -0.019 | 10.691
0 | 0.094 | 0.00315 | -0.02 | 29.696
0.5 | 0.152 | 0.00325 | -0.021 | 46.806
1 | 0.21 | 0.0036 | -0.022 | 58.421
1.5 | 0.269 | 0.00384 | -0.022 | 69.872
2 | 0.326 | 0.00429 | -0.023 | 76.161
2.5 | 0.384 | 0.00543 | -0.024 | 70.732
3 | 0.44 | 0.00562 | -0.025 | 78.323
3.5 | 0.496 | 0.00585 | -0.025 | 84.747
4 | 0.549 | 0.00548 | -0.026 | 100.127
4.5 | 0.6 | 0.00564 | -0.027 | 106.398
5 | 0.648 | 0.00589 | -0.028 | 109.991
5.5 | 0.692 | 0.00613 | -0.028 | 112.907
6 | 0.733 | 0.00637 | -0.029 | 115.003
6.5 | 0.769 | 0.00666 | -0.03 | 115.449
7 | 0.799 | 0.00689 | -0.031 | 115.953
7.5 | 0.824 | 0.00877 | -0.031 | 93.997
8 | 0.843 | 0.00918 | -0.032 | 91.864
8.5 | 0.856 | 0.00956 | -0.033 | 89.521
9 | 0.863 | 0.01 | -0.033 | 86.25
9.5 | 0.856 | 0.01111 | -0.034 | 77.066
10 | 0.704 | 0.05713 | -0.02 | 12.328
10.5 | 0.695 | 0.05997 | -0.021 | 11.593
11 | 0.673 | 0.06513 | -0.02 | 10.34
11.5 | 0.649 | 0.0708 | -0.02 | 9.163
12 | 0.623 | 0.07568 | -0.02 | 8.227
12.5 | 0.594 | 0.08057 | -0.019 | 7.376
13 | 0.566 | 0.08522 | -0.02 | 6.637
13.5 | 0.536 | 0.09184 | -0.02 | 5.84
14 | 0.507 | 0.09677 | -0.02 | 5.24

## 98. Re 8M Mach 0.00 (2)
BIGFOIL.COM POLAR EXPORT
NACA67-109 a=0.8
NACA67-109 a=0.8 |  |  |  | Cl Max: | 1.5553 | at alpha= | 17.5 | deg
XFOIL ncrit=9 |  |  |  | L/D Max: | 108.886 | at alpha= | 8 | deg
Re: | 8000000 |  |  | Cd Min: | 0.06828 | at alpha= | 19.5 | deg
Mach: | 0 |  |  | Cl=0 at alpha= | -0.94476 | deg
|  |  |  | @ Cl=0.1, Cd= | 0.0038492
|  |  |  | @ Cl=0.4, Cd= | 0.0055232
|  |  |  | @ Cl=0.6, Cd= | 0.0064221
alpha (deg) | Cl | Cd | Cm | Cl/Cd
-19 | -1.3196 | 0.05834 | -0.0597 | -22.6191
-18.5 | -1.4536 | 0.03686 | -0.067 | -39.4357
-18 | -1.4625 | 0.03264 | -0.0644 | -44.807
-17.5 | -1.4736 | 0.02875 | -0.0599 | -51.2557
-17 | -1.4597 | 0.0269 | -0.0564 | -54.2639
-16.5 | -1.4472 | 0.02508 | -0.0522 | -57.7033
-16 | -1.4136 | 0.02413 | -0.0506 | -58.5827
-15.5 | -1.4168 | 0.02213 | -0.0422 | -64.0217
-15 | -1.3859 | 0.02133 | -0.0391 | -64.9742
-14.5 | -1.35 | 0.02045 | -0.0368 | -66.0147
-14 | -1.3174 | 0.01906 | -0.0341 | -69.1186
-13.5 | -1.2783 | 0.01805 | -0.0323 | -70.8199
-13 | -1.2424 | 0.01647 | -0.03 | -75.4341
-12.5 | -1.207 | 0.01461 | -0.0275 | -82.6146
-12 | -1.1657 | 0.01322 | -0.0258 | -88.177
-11.5 | -1.1219 | 0.01204 | -0.0244 | -93.1811
-11 | -1.0747 | 0.0112 | -0.0236 | -95.9554
-10.5 | -1.0259 | 0.01051 | -0.0229 | -97.6118
-10 | -0.9755 | 0.01001 | -0.0225 | -97.4525
-9.5 | -0.9244 | 0.00954 | -0.0223 | -96.8973
-9 | -0.8719 | 0.00919 | -0.0222 | -94.8749
-8.5 | -0.819 | 0.0089 | -0.0222 | -92.0225
-8 | -0.7679 | 0.00833 | -0.0218 | -92.1849
-7.5 | -0.7166 | 0.0077 | -0.0214 | -93.0649
-7 | -0.664 | 0.00725 | -0.0212 | -91.5862
-6.5 | -0.6107 | 0.00688 | -0.0211 | -88.7645
-6 | -0.5566 | 0.00661 | -0.0212 | -84.2057
-5.5 | -0.5018 | 0.00638 | -0.0214 | -78.652
-5 | -0.4475 | 0.00604 | -0.0215 | -74.0894
-4.5 | -0.3927 | 0.00576 | -0.0216 | -68.1771
-4 | -0.3373 | 0.00557 | -0.0219 | -60.5566
-3.5 | -0.2822 | 0.00534 | -0.0221 | -52.8464
-3 | -0.2266 | 0.00514 | -0.0224 | -44.0856
-2.5 | -0.171 | 0.00493 | -0.0227 | -34.6856
-2 | -0.1152 | 0.00477 | -0.023 | -24.1509
-1.5 | -0.0599 | 0.00454 | -0.0232 | -13.1938
-1 | -0.0058 | 0.00416 | -0.0233 | -1.3942
-0.5 | 0.0467 | 0.0037 | -0.0232 | 12.6216
0 | 0.0955 | 0.00383 | -0.0223 | 24.9347
0.5 | 0.1377 | 0.00401 | -0.0205 | 34.3392
1 | 0.187 | 0.00413 | -0.0197 | 45.2785
2 | 0.291 | 0.00503 | -0.019 | 57.8529
2.5 | 0.3447 | 0.00531 | -0.019 | 64.9153
3 | 0.3992 | 0.00552 | -0.019 | 72.3188
3.5 | 0.4537 | 0.00574 | -0.0191 | 79.0418
4 | 0.5079 | 0.00599 | -0.0191 | 84.7913
4.5 | 0.5618 | 0.00623 | -0.0191 | 90.1766
5 | 0.6155 | 0.0065 | -0.0191 | 94.6923
5.5 | 0.6692 | 0.00676 | -0.019 | 98.9941
6 | 0.7215 | 0.00711 | -0.0187 | 101.4768
6.5 | 0.7734 | 0.0075 | -0.0184 | 103.12
7 | 0.8263 | 0.00776 | -0.0183 | 106.482
7.5 | 0.8781 | 0.0081 | -0.0179 | 108.4074
8 | 0.9288 | 0.00853 | -0.0174 | 108.8863
8.5 | 0.9783 | 0.00906 | -0.0167 | 107.9801
9 | 1.0263 | 0.00975 | -0.0157 | 105.2615
9.5 | 1.0734 | 0.01048 | -0.0146 | 102.4237
10 | 1.1234 | 0.01081 | -0.0141 | 103.9223
10.5 | 1.1718 | 0.01123 | -0.0133 | 104.3455
11 | 1.2196 | 0.01168 | -0.0125 | 104.4178
11.5 | 1.2643 | 0.01237 | -0.0111 | 102.207
12 | 1.3076 | 0.01309 | -0.0095 | 99.893
12.5 | 1.3466 | 0.01415 | -0.0072 | 95.1661
13 | 1.3816 | 0.01513 | -0.004 | 91.3153
13.5 | 1.4241 | 0.01655 | -0.003 | 86.0483
14 | 1.4503 | 0.01829 | 0.0011 | 79.2947
14.5 | 1.4686 | 0.01995 | 0.0066 | 73.614
15 | 1.4751 | 0.02247 | 0.0133 | 65.6475
15.5 | 1.496 | 0.02388 | 0.0174 | 62.6466
16 | 1.5011 | 0.02646 | 0.023 | 56.7309
16.5 | 1.4921 | 0.03015 | 0.0291 | 49.4892
17 | 1.5084 | 0.03209 | 0.0321 | 47.0053
17.5 | 1.5553 | 0.03172 | 0.0324 | 49.0322
18 | 1.4955 | 0.04042 | 0.0386 | 36.999
18.5 | 1.5149 | 0.04274 | 0.0395 | 35.4445
19.5 | 1.4123 | 0.06828 | 0.0307 | 20.6839

## 99. Re 8M Mach 0.10 (1)
BIGFOIL.COM POLAR EXPORT
NACA67-109 a=0.8
NACA67-109 a=0.8 |  |  |  | Cl Max: | 0.853 | at alpha= | 9 | deg
JavaFoil+Calcfoil stall+Eppler ext transition |  |  |  | L/D Max: | 126.749 | at alpha= | 7 | deg
Re: | 8000000 |  |  | Cd Min: | 0.00319 | at alpha= | 0 | deg
Mach: | 0.1 |  |  | Cl=0 at alpha= | -0.79661 | deg
|  |  |  | @ Cl=0.1, Cd= | 0.0031981
|  |  |  | @ Cl=0.4, Cd= | 0.0054567
|  |  |  | @ Cl=0.6, Cd= | 0.09625
alpha (deg) | Cl | Cd | Cm | Cl/Cd
-13.5 | -0.46 | 0.09008 | 0 | -5.103
-13 | -0.482 | 0.08532 | 0 | -5.65
-12.5 | -0.502 | 0.07992 | -0.001 | -6.28
-12 | -0.52 | 0.076 | -0.001 | -6.843
-11.5 | -0.536 | 0.07174 | -0.001 | -7.474
-11 | -0.55 | 0.06759 | -0.002 | -8.14
-10.5 | -0.561 | 0.06338 | -0.002 | -8.848
-10 | -0.568 | 0.05922 | -0.003 | -9.594
-9.5 | -0.572 | 0.05517 | -0.003 | -10.36
-9 | -0.571 | 0.05129 | -0.004 | -11.132
-8.5 | -0.689 | 0.00898 | -0.007 | -76.788
-8 | -0.679 | 0.00725 | -0.008 | -93.716
-7.5 | -0.658 | 0.00764 | -0.009 | -86.19
-7 | -0.631 | 0.00728 | -0.009 | -86.65
-6.5 | -0.599 | 0.00696 | -0.01 | -85.966
-6 | -0.561 | 0.0067 | -0.011 | -83.697
-5.5 | -0.518 | 0.00637 | -0.012 | -81.278
-5 | -0.471 | 0.00609 | -0.012 | -77.354
-4.5 | -0.421 | 0.00594 | -0.013 | -70.938
-4 | -0.368 | 0.00573 | -0.014 | -64.305
-3.5 | -0.314 | 0.00551 | -0.015 | -56.911
-3 | -0.257 | 0.00539 | -0.015 | -47.652
-2.5 | -0.199 | 0.005 | -0.016 | -39.868
-2 | -0.141 | 0.00486 | -0.017 | -29.036
-1.5 | -0.083 | 0.00386 | -0.018 | -21.428
-1 | -0.024 | 0.00355 | -0.019 | -6.754
-0.5 | 0.035 | 0.00326 | -0.019 | 10.734
0 | 0.094 | 0.00319 | -0.02 | 29.499
0.5 | 0.153 | 0.00327 | -0.021 | 46.805
1 | 0.211 | 0.00359 | -0.022 | 58.936
1.5 | 0.27 | 0.00388 | -0.022 | 69.502
2 | 0.328 | 0.00435 | -0.023 | 75.46
2.5 | 0.386 | 0.00541 | -0.024 | 71.315
3 | 0.443 | 0.0056 | -0.025 | 79.039
3.5 | 0.498 | 0.00583 | -0.025 | 85.393
4 | 0.552 | 0.00547 | -0.026 | 100.757
4.5 | 0.602 | 0.0057 | -0.027 | 105.693
5 | 0.65 | 0.00588 | -0.028 | 110.669
5.5 | 0.694 | 0.00612 | -0.029 | 113.514
6 | 0.734 | 0.00646 | -0.029 | 113.753
6.5 | 0.769 | 0.00665 | -0.03 | 115.687
7 | 0.799 | 0.0063 | -0.031 | 126.749
7.5 | 0.822 | 0.00883 | -0.031 | 93.056
8 | 0.839 | 0.00925 | -0.032 | 90.737
8.5 | 0.849 | 0.00965 | -0.033 | 88.074
9 | 0.853 | 0.0101 | -0.034 | 84.491
9.5 | 0.703 | 0.05067 | -0.022 | 13.878
10 | 0.689 | 0.05827 | -0.02 | 11.829
10.5 | 0.676 | 0.0615 | -0.02 | 10.995
11 | 0.651 | 0.06628 | -0.02 | 9.825
11.5 | 0.623 | 0.07142 | -0.019 | 8.722
12 | 0.593 | 0.07654 | -0.019 | 7.742
12.5 | 0.561 | 0.08233 | -0.019 | 6.808
13 | 0.528 | 0.08602 | -0.02 | 6.139
13.5 | 0.495 | 0.09192 | -0.02 | 5.387
14 | 0.463 | 0.09625 | -0.02 | 4.809

## 100. Re 8M Mach 0.10 (2)
BIGFOIL.COM POLAR EXPORT
NACA67-109 a=0.8
NACA67-109 a=0.8 |  |  |  | Cl Max: | 1.4955 | at alpha= | 17.5 | deg
XFOIL ncrit=9 |  |  |  | L/D Max: | 108.113 | at alpha= | 8 | deg
Re: | 8000000 |  |  | Cd Min: | 0.0666 | at alpha= | 18.5 | deg
Mach: | 0.1 |  |  | Cl=0 at alpha= | -0.94602 | deg
|  |  |  | @ Cl=0.1, Cd= | 0.0038372
|  |  |  | @ Cl=0.4, Cd= | 0.0055258
|  |  |  | @ Cl=0.6, Cd= | 0.0064301
alpha (deg) | Cl | Cd | Cm | Cl/Cd
-18 | -1.3215 | 0.0482 | -0.0687 | -27.417
-17.5 | -1.3856 | 0.03726 | -0.0696 | -37.1873
-17 | -1.3936 | 0.03313 | -0.0667 | -42.0646
-16.5 | -1.394 | 0.03003 | -0.0627 | -46.4202
-16 | -1.3745 | 0.02851 | -0.0594 | -48.2112
-15.5 | -1.3831 | 0.02493 | -0.0529 | -55.4793
-15 | -1.3638 | 0.02404 | -0.0475 | -56.7304
-14.5 | -1.3361 | 0.02317 | -0.0435 | -57.6651
-14 | -1.312 | 0.02114 | -0.0395 | -62.0624
-13.5 | -1.2776 | 0.01972 | -0.0367 | -64.787
-12.5 | -1.2048 | 0.01652 | -0.0317 | -72.9298
-12 | -1.17 | 0.01428 | -0.0288 | -81.9328
-11.5 | -1.1283 | 0.01273 | -0.0268 | -88.6332
-11 | -1.0815 | 0.01171 | -0.0256 | -92.357
-10.5 | -1.0333 | 0.01082 | -0.0245 | -95.4991
-10 | -0.9828 | 0.01022 | -0.0239 | -96.1644
-9.5 | -0.9312 | 0.00969 | -0.0234 | -96.0991
-9 | -0.8783 | 0.0093 | -0.0232 | -94.4409
-8.5 | -0.8247 | 0.00899 | -0.0231 | -91.7353
-8 | -0.7719 | 0.00857 | -0.0228 | -90.07
-7.5 | -0.721 | 0.0078 | -0.0221 | -92.4359
-7 | -0.668 | 0.00732 | -0.0218 | -91.2568
-6.5 | -0.6144 | 0.00693 | -0.0216 | -88.658
-6 | -0.56 | 0.00663 | -0.0216 | -84.4646
-5.5 | -0.5047 | 0.0064 | -0.0218 | -78.8594
-5 | -0.45 | 0.00606 | -0.0218 | -74.2574
-4.5 | -0.3949 | 0.00578 | -0.0219 | -68.3218
-3.5 | -0.2836 | 0.00535 | -0.0223 | -53.0093
-3 | -0.2276 | 0.00515 | -0.0226 | -44.1942
-2.5 | -0.1717 | 0.00493 | -0.0229 | -34.8276
-2 | -0.1156 | 0.00478 | -0.0232 | -24.1841
-1.5 | -0.0601 | 0.00454 | -0.0234 | -13.2379
-1 | -0.0057 | 0.00416 | -0.0235 | -1.3702
-0.5 | 0.0471 | 0.0037 | -0.0233 | 12.7297
0 | 0.0962 | 0.00382 | -0.0225 | 25.1832
0.5 | 0.1383 | 0.00401 | -0.0206 | 34.4888
1 | 0.1878 | 0.00414 | -0.0198 | 45.3623
1.5 | 0.2401 | 0.00458 | -0.0194 | 52.4236
2 | 0.2922 | 0.00504 | -0.019 | 57.9762
2.5 | 0.3462 | 0.00532 | -0.019 | 65.0752
3 | 0.4011 | 0.00553 | -0.019 | 72.5316
3.5 | 0.4558 | 0.00575 | -0.0191 | 79.2696
4 | 0.5104 | 0.00601 | -0.0191 | 84.9251
4.5 | 0.5646 | 0.00626 | -0.019 | 90.1917
5 | 0.6187 | 0.00652 | -0.0189 | 94.8926
5.5 | 0.6727 | 0.00679 | -0.0188 | 99.0722
6 | 0.7253 | 0.00715 | -0.0185 | 101.4406
7 | 0.831 | 0.00781 | -0.0178 | 106.402
7.5 | 0.883 | 0.00818 | -0.0174 | 107.9462
8 | 0.9341 | 0.00864 | -0.0168 | 108.1134
8.5 | 0.9838 | 0.00921 | -0.0158 | 106.8187
9 | 1.0314 | 0.01001 | -0.0146 | 103.037
9.5 | 1.0801 | 0.01063 | -0.0135 | 101.6087
10 | 1.1308 | 0.01097 | -0.0129 | 103.0811
10.5 | 1.1795 | 0.01144 | -0.0119 | 103.1031
11 | 1.2271 | 0.012 | -0.0107 | 102.2583
11.5 | 1.2719 | 0.01276 | -0.0091 | 99.6787
12 | 1.3139 | 0.01371 | -0.0069 | 95.8352
12.5 | 1.3513 | 0.01497 | -0.004 | 90.2672
13 | 1.386 | 0.01624 | -0.0007 | 85.3448
13.5 | 1.423 | 0.01813 | 0.0015 | 78.4887
14 | 1.434 | 0.02063 | 0.0084 | 69.5104
14.5 | 1.4436 | 0.02294 | 0.0149 | 62.9294
15 | 1.4537 | 0.0252 | 0.0207 | 57.6865
15.5 | 1.4694 | 0.02706 | 0.0252 | 54.3016
16 | 1.4579 | 0.03101 | 0.0317 | 47.0139
16.5 | 1.4179 | 0.03763 | 0.0383 | 37.68
17 | 1.4277 | 0.0406 | 0.0404 | 35.165
17.5 | 1.4955 | 0.03849 | 0.0402 | 38.8542
18 | 1.3282 | 0.0634 | 0.0354 | 20.9495
18.5 | 1.3546 | 0.0666 | 0.0337 | 20.3393

## 101. Re 8M Mach 0.25 (1)
BIGFOIL.COM POLAR EXPORT
NACA67-109 a=0.8
NACA67-109 a=0.8 |  |  |  | Cl Max: | 0.8 | at alpha= | 7.5 | deg
JavaFoil+Calcfoil stall+Eppler ext transition |  |  |  | L/D Max: | 111.898 | at alpha= | 5.5 | deg
Re: | 8000000 |  |  | Cd Min: | 0.00314 | at alpha= | 0 | deg
Mach: | 0.25 |  |  | Cl=0 at alpha= | -0.79508 | deg
|  |  |  | @ Cl=0.1, Cd= | 0.0031455
|  |  |  | @ Cl=0.4, Cd= | 0.08712
|  |  |  | @ Cl=0.6, Cd= | 0.08712
alpha (deg) | Cl | Cd | Cm | Cl/Cd
-12.5 | -0.215 | 0.08125 | -0.001 | -2.644
-12 | -0.276 | 0.07648 | -0.001 | -3.606
-11.5 | -0.329 | 0.0715 | -0.001 | -4.606
-11 | -0.377 | 0.0677 | -0.002 | -5.57
-10.5 | -0.418 | 0.06508 | -0.002 | -6.43
-10 | -0.454 | 0.06177 | -0.002 | -7.347
-9.5 | -0.483 | 0.05712 | -0.003 | -8.455
-9 | -0.503 | 0.05444 | -0.003 | -9.239
-8.5 | -0.516 | 0.05064 | -0.004 | -10.187
-8 | -0.521 | 0.04681 | -0.004 | -11.125
-7.5 | -0.636 | 0.00725 | -0.009 | -87.721
-7 | -0.621 | 0.00754 | -0.01 | -82.329
-6.5 | -0.596 | 0.00718 | -0.01 | -83.073
-6 | -0.564 | 0.00683 | -0.011 | -82.544
-5.5 | -0.525 | 0.00652 | -0.012 | -80.459
-5 | -0.48 | 0.00623 | -0.013 | -76.982
-4.5 | -0.43 | 0.00601 | -0.013 | -71.636
-4 | -0.377 | 0.00579 | -0.014 | -65.235
-3.5 | -0.322 | 0.00558 | -0.015 | -57.642
-3 | -0.264 | 0.0053 | -0.016 | -49.716
-2.5 | -0.205 | 0.00511 | -0.017 | -40.014
-2 | -0.145 | 0.00485 | -0.017 | -29.888
-1.5 | -0.085 | 0.00391 | -0.018 | -21.742
-1 | -0.025 | 0.00352 | -0.019 | -7.002
-0.5 | 0.036 | 0.00325 | -0.02 | 11.052
0 | 0.097 | 0.00314 | -0.021 | 30.76
0.5 | 0.157 | 0.00325 | -0.021 | 48.354
1 | 0.217 | 0.00364 | -0.022 | 59.685
1.5 | 0.277 | 0.00389 | -0.023 | 71.387
2 | 0.337 | 0.00435 | -0.024 | 77.381
2.5 | 0.396 | 0.0055 | -0.025 | 72.013
3 | 0.454 | 0.00575 | -0.025 | 78.964
3.5 | 0.511 | 0.00538 | -0.026 | 94.984
4 | 0.565 | 0.00554 | -0.027 | 101.92
4.5 | 0.616 | 0.00581 | -0.028 | 105.971
5 | 0.663 | 0.00601 | -0.029 | 110.262
5.5 | 0.705 | 0.0063 | -0.029 | 111.898
6 | 0.74 | 0.00665 | -0.03 | 111.332
6.5 | 0.769 | 0.00828 | -0.031 | 92.917
7 | 0.789 | 0.00868 | -0.032 | 90.952
7.5 | 0.8 | 0.00917 | -0.032 | 87.225
8 | 0.8 | 0.00973 | -0.033 | 82.238
8.5 | 0.789 | 0.01014 | -0.034 | 77.817
9 | 0.634 | 0.04931 | -0.021 | 12.863
9.5 | 0.598 | 0.06259 | -0.014 | 9.548
10 | 0.568 | 0.06185 | -0.018 | 9.179
10.5 | 0.522 | 0.06596 | -0.018 | 7.919
11 | 0.46 | 0.07053 | -0.018 | 6.524
11.5 | 0.391 | 0.07563 | -0.019 | 5.176
12 | 0.316 | 0.08036 | -0.019 | 3.936
12.5 | 0.232 | 0.08712 | -0.019 | 2.663

## 102. Re 8M Mach 0.25 (2)
BIGFOIL.COM POLAR EXPORT
NACA67-109 a=0.8
NACA67-109 a=0.8 |  |  |  | Cl Max: | 1.2529 | at alpha= | 11.5 | deg
XFOIL ncrit=9 |  |  |  | L/D Max: | 104.81 | at alpha= | 7 | deg
Re: | 8000000 |  |  | Cd Min: | 0.24739 | at alpha= | 20 | deg
Mach: | 0.25 |  |  | Cl=0 at alpha= | -0.95656 | deg
|  |  |  | @ Cl=0.1, Cd= | 0.0037819
|  |  |  | @ Cl=0.4, Cd= | 0.0055378
|  |  |  | @ Cl=0.6, Cd= | 0.0064754
alpha (deg) | Cl | Cd | Cm | Cl/Cd
-15.5 | -0.5987 | 0.1729 | -0.0012 | -3.4627
-15 | -0.5903 | 0.16324 | -0.0055 | -3.6161
-13 | -0.796 | 0.07146 | -0.0578 | -11.1391
-12.5 | -0.8107 | 0.05911 | -0.0691 | -13.7151
-12 | -0.8566 | 0.05021 | -0.0697 | -17.0603
-11.5 | -0.9386 | 0.04117 | -0.0597 | -22.7982
-11 | -1.0294 | 0.02611 | -0.0469 | -39.4255
-10.5 | -1.0498 | 0.01623 | -0.0379 | -64.6827
-10 | -1.0078 | 0.01388 | -0.0347 | -72.6081
-9.5 | -0.9604 | 0.01209 | -0.0322 | -79.4376
-9 | -0.9095 | 0.01072 | -0.0302 | -84.8414
-8.5 | -0.8554 | 0.00988 | -0.0287 | -86.5789
-8 | -0.8001 | 0.00919 | -0.0276 | -87.062
-7.5 | -0.7427 | 0.00881 | -0.027 | -84.3019
-7 | -0.6903 | 0.0078 | -0.0255 | -88.5
-6.5 | -0.6348 | 0.00726 | -0.0247 | -87.438
-6 | -0.5783 | 0.00684 | -0.0241 | -84.5468
-5.5 | -0.521 | 0.00651 | -0.0239 | -80.0307
-5 | -0.4636 | 0.00621 | -0.0237 | -74.6538
-4.5 | -0.4066 | 0.00588 | -0.0235 | -69.1497
-4 | -0.349 | 0.00563 | -0.0235 | -61.9893
-3 | -0.2334 | 0.0052 | -0.0238 | -44.8846
-2.5 | -0.1758 | 0.00497 | -0.024 | -35.3722
-2 | -0.118 | 0.0048 | -0.0242 | -24.5833
-1.5 | -0.0605 | 0.00459 | -0.0244 | -13.1808
-1 | -0.0047 | 0.00419 | -0.0244 | -1.1217
-0.5 | 0.0494 | 0.0037 | -0.0242 | 13.3514
0 | 0.0996 | 0.00378 | -0.0232 | 26.3492
0.5 | 0.1417 | 0.00398 | -0.021 | 35.603
1 | 0.1922 | 0.00416 | -0.0201 | 46.2019
1.5 | 0.2455 | 0.00464 | -0.0196 | 52.9095
2 | 0.299 | 0.0051 | -0.0191 | 58.6275
2.5 | 0.3547 | 0.00537 | -0.0189 | 66.0521
3 | 0.4114 | 0.00558 | -0.0189 | 73.7276
3.5 | 0.4678 | 0.00581 | -0.0188 | 80.5164
4 | 0.5241 | 0.00608 | -0.0187 | 86.2007
4.5 | 0.58 | 0.00639 | -0.0183 | 90.7668
5 | 0.6362 | 0.00663 | -0.018 | 95.9578
5.5 | 0.6918 | 0.00697 | -0.0175 | 99.2539
6 | 0.7458 | 0.00745 | -0.0166 | 100.1074
6.5 | 0.8015 | 0.00775 | -0.016 | 103.4194
7 | 0.8563 | 0.00817 | -0.0151 | 104.8103
7.5 | 0.9099 | 0.00869 | -0.0139 | 104.7066
8 | 0.9621 | 0.0094 | -0.0123 | 102.3511
8.5 | 1.0117 | 0.01039 | -0.0102 | 97.3725
9 | 1.0649 | 0.01099 | -0.0086 | 96.8972
9.5 | 1.1144 | 0.01202 | -0.0063 | 92.7121
10 | 1.162 | 0.0133 | -0.0037 | 87.3684
10.5 | 1.2042 | 0.01521 | -0.0002 | 79.1716
11 | 1.2354 | 0.01817 | 0.0047 | 67.9912
11.5 | 1.2529 | 0.02201 | 0.0111 | 56.9241
12 | 1.2133 | 0.03066 | 0.023 | 39.5727
12.5 | 1.1461 | 0.0393 | 0.0357 | 29.1628
13 | 1.0967 | 0.04691 | 0.0422 | 23.3788
13.5 | 1.0225 | 0.05918 | 0.0424 | 17.2778
14 | 0.9846 | 0.07157 | 0.0349 | 13.7572
14.5 | 0.9351 | 0.09656 | 0.0158 | 9.6841
15 | 0.839 | 0.12719 | -0.0033 | 6.5964
15.5 | 0.7326 | 0.16879 | -0.0238 | 4.3403
16 | 0.7403 | 0.17856 | -0.0288 | 4.1459
17.5 | 0.7646 | 0.21119 | -0.0442 | 3.6204
18 | 0.7798 | 0.21917 | -0.0486 | 3.558
18.5 | 0.7946 | 0.22741 | -0.0531 | 3.4941
19 | 0.8108 | 0.23491 | -0.0574 | 3.4515
19.5 | 0.8279 | 0.24148 | -0.0618 | 3.4284
20 | 0.8452 | 0.24739 | -0.0661 | 3.4165

## 103. Re 8M Mach 0.50 (1)
BIGFOIL.COM POLAR EXPORT
NACA67-109 a=0.8
NACA67-109 a=0.8 |  |  |  | Cl Max: | 1.092 | at alpha= | 20 | deg
JavaFoil+Calcfoil stall+Eppler ext transition |  |  |  | L/D Max: | 108.841 | at alpha= | 3.5 | deg
Re: | 8000000 |  |  | Cd Min: | 0.00314 | at alpha= | 0 | deg
Mach: | 0.5 |  |  | Cl=0 at alpha= | -0.79412 | deg
|  |  |  | @ Cl=0.1, Cd= | 0.0031529
|  |  |  | @ Cl=0.4, Cd= | 0.040158
|  |  |  | @ Cl=0.6, Cd= | 0.069886
alpha (deg) | Cl | Cd | Cm | Cl/Cd
-20 | -1.018 | 0.14867 | 0.006 | -6.85
-19.5 | -0.997 | 0.14501 | 0.006 | -6.876
-19 | -0.97 | 0.14042 | 0.005 | -6.905
-18.5 | -0.941 | 0.13849 | 0.005 | -6.792
-18 | -0.913 | 0.1312 | 0.004 | -6.962
-17.5 | -0.888 | 0.12956 | 0.004 | -6.851
-17 | -0.862 | 0.12212 | 0.003 | -7.058
-16.5 | -0.837 | 0.11984 | 0.003 | -6.982
-16 | -0.81 | 0.11546 | 0.002 | -7.013
-15.5 | -0.784 | 0.10595 | 0.002 | -7.403
-15 | -0.759 | 0.0984 | 0.001 | -7.714
-14.5 | -0.733 | 0.0935 | 0.001 | -7.836
-14 | -0.704 | 0.10265 | 0.001 | -6.855
-13.5 | -0.677 | 0.0956 | 0 | -7.085
-13 | -0.652 | 0.08634 | 0 | -7.547
-12.5 | -0.627 | 0.07956 | -0.001 | -7.878
-12 | -0.603 | 0.07208 | -0.001 | -8.359
-11.5 | -0.588 | 0.05804 | -0.002 | -10.131
-11 | -0.544 | 0.07721 | -0.002 | -7.049
-10.5 | -0.518 | 0.0686 | -0.002 | -7.554
-10 | -0.493 | 0.06213 | -0.003 | -7.933
-9.5 | -0.47 | 0.05408 | -0.004 | -8.693
-9 | -0.537 | 0.01064 | -0.007 | -50.505
-8.5 | -0.411 | 0.05763 | -0.004 | -7.136
-8 | -0.385 | 0.05133 | -0.004 | -7.504
-7.5 | -0.359 | 0.04713 | -0.005 | -7.621
-7 | -0.335 | 0.04124 | -0.006 | -8.133
-6.5 | -0.378 | 0.00718 | -0.012 | -52.583
-6 | -0.279 | 0.03975 | -0.006 | -7.013
-5.5 | -0.343 | 0.03776 | -0.006 | -9.074
-5 | -0.484 | 0.00624 | -0.014 | -77.525
-4.5 | -0.459 | 0.00641 | -0.015 | -71.499
-4 | -0.412 | 0.00607 | -0.016 | -67.834
-3.5 | -0.355 | 0.00579 | -0.017 | -61.418
-3 | -0.293 | 0.00546 | -0.018 | -53.568
-2.5 | -0.228 | 0.00532 | -0.019 | -42.847
-2 | -0.162 | 0.00502 | -0.019 | -32.203
-1.5 | -0.095 | 0.00404 | -0.02 | -23.488
-1 | -0.028 | 0.00362 | -0.021 | -7.589
-0.5 | 0.04 | 0.00325 | -0.022 | 12.352
0 | 0.108 | 0.00314 | -0.023 | 34.386
0.5 | 0.176 | 0.00324 | -0.024 | 54.235
1 | 0.243 | 0.00378 | -0.025 | 64.249
1.5 | 0.31 | 0.0038 | -0.026 | 81.58
2 | 0.376 | 0.00501 | -0.027 | 74.934
2.5 | 0.441 | 0.00525 | -0.027 | 84.029
3 | 0.505 | 0.00544 | -0.028 | 92.808
3.5 | 0.565 | 0.00519 | -0.029 | 108.841
4 | 0.618 | 0.00723 | -0.03 | 85.457
4.5 | 0.659 | 0.00767 | -0.031 | 85.886
5 | 0.679 | 0.00821 | -0.032 | 82.661
5.5 | 0.636 | 0.00876 | -0.033 | 72.585
6 | 0.363 | 0.03977 | -0.017 | 9.121
6.5 | 0.389 | 0.04312 | -0.017 | 9.018
7 | 0.512 | 0.01 | -0.035 | 51.159
7.5 | 0.448 | 0.04286 | -0.022 | 10.461
8 | 0.469 | 0.05083 | -0.019 | 9.217
8.5 | 0.493 | 0.05733 | -0.018 | 8.607
9 | 0.638 | 0.01199 | -0.038 | 53.191
9.5 | 0.557 | 0.05217 | -0.025 | 10.68
10 | 0.574 | 0.06286 | -0.021 | 9.139
10.5 | 0.599 | 0.06968 | -0.021 | 8.599
11 | 0.626 | 0.07523 | -0.022 | 8.315
11.5 | 0.704 | 0.04107 | -0.035 | 17.142
12 | 0.683 | 0.07354 | -0.026 | 9.291
12.5 | 0.706 | 0.0814 | -0.024 | 8.67
13 | 0.73 | 0.09102 | -0.024 | 8.021
13.5 | 0.756 | 0.09743 | -0.025 | 7.762
14 | 0.787 | 0.08882 | -0.028 | 8.858
14.5 | 0.811 | 0.09483 | -0.028 | 8.555
15 | 0.835 | 0.10282 | -0.027 | 8.122
15.5 | 0.861 | 0.10982 | -0.028 | 7.836
16 | 0.888 | 0.11829 | -0.029 | 7.504
16.5 | 0.911 | 0.11943 | -0.028 | 7.629
17 | 0.936 | 0.1236 | -0.029 | 7.575
17.5 | 0.962 | 0.12946 | -0.03 | 7.434
18 | 0.992 | 0.13078 | -0.032 | 7.588
18.5 | 1.021 | 0.13539 | -0.033 | 7.538
19 | 1.04 | 0.13867 | -0.032 | 7.497
19.5 | 1.065 | 0.14421 | -0.032 | 7.383
20 | 1.092 | 0.15071 | -0.034 | 7.246

## 104. Re 8M Mach 0.50 (2)
BIGFOIL.COM POLAR EXPORT
NACA67-109 a=0.8
NACA67-109 a=0.8 |  |  |  | Cl Max: | 0.921 | at alpha= | 20 | deg
XFOIL ncrit=9 |  |  |  | L/D Max: | 95.0875 | at alpha= | 5 | deg
Re: | 8000000 |  |  | Cd Min: | 0.27526 | at alpha= | 20 | deg
Mach: | 0.5 |  |  | Cl=0 at alpha= | -1.008 | deg
|  |  |  | @ Cl=0.1, Cd= | 0.0036735
|  |  |  | @ Cl=0.4, Cd= | 0.005631
|  |  |  | @ Cl=0.6, Cd= | 0.0066317
alpha (deg) | Cl | Cd | Cm | Cl/Cd
-20 | -0.798 | 0.26411 | 0.046 | -3.0215
-19.5 | -0.7769 | 0.25562 | 0.0409 | -3.0393
-18 | -0.7158 | 0.2295 | 0.0257 | -3.119
-17.5 | -0.6961 | 0.22044 | 0.0208 | -3.1578
-17 | -0.6765 | 0.21164 | 0.0159 | -3.1965
-16.5 | -0.6565 | 0.20365 | 0.0111 | -3.2237
-16 | -0.6371 | 0.19526 | 0.0064 | -3.2628
-15.5 | -0.6167 | 0.18765 | 0.0019 | -3.2864
-14 | -0.5594 | 0.16005 | -0.0144 | -3.4952
-13.5 | -0.545 | 0.151 | -0.0189 | -3.6093
-13 | -0.533 | 0.14143 | -0.0239 | -3.7686
-12 | -0.5105 | 0.12316 | -0.0335 | -4.145
-11.5 | -0.5013 | 0.11405 | -0.0383 | -4.3954
-11 | -0.4894 | 0.10615 | -0.0426 | -4.6105
-10.5 | -0.4914 | 0.09544 | -0.0483 | -5.1488
-10 | -0.4861 | 0.08708 | -0.0528 | -5.5822
-9.5 | -0.4856 | 0.07825 | -0.0577 | -6.2058
-8.5 | -0.5196 | 0.05632 | -0.0738 | -9.2259
-8 | -0.5491 | 0.04874 | -0.074 | -11.2659
-7.5 | -0.583 | 0.04228 | -0.0673 | -13.789
-7 | -0.5965 | 0.03469 | -0.0617 | -17.1952
-6 | -0.5989 | 0.0175 | -0.0463 | -34.2229
-5.5 | -0.5708 | 0.01033 | -0.0398 | -55.2565
-5 | -0.5184 | 0.00751 | -0.0353 | -69.028
-4.5 | -0.4554 | 0.00664 | -0.0328 | -68.5843
-4 | -0.391 | 0.00601 | -0.0309 | -65.0582
-3.5 | -0.3245 | 0.00567 | -0.0301 | -57.231
-3 | -0.2582 | 0.00539 | -0.0295 | -47.9035
-2.5 | -0.1923 | 0.00515 | -0.0292 | -37.3398
-2 | -0.1271 | 0.00494 | -0.0291 | -25.7287
-1.5 | -0.0618 | 0.00472 | -0.0291 | -13.0932
-1 | 0.001 | 0.00435 | -0.0289 | 0.22989
-0.5 | 0.0606 | 0.00378 | -0.0283 | 16.0317
0 | 0.1161 | 0.00363 | -0.0269 | 31.9835
0.5 | 0.1558 | 0.00387 | -0.0228 | 40.2584
1 | 0.21 | 0.00427 | -0.0211 | 49.1803
1.5 | 0.267 | 0.00485 | -0.0198 | 55.0515
2.5 | 0.3888 | 0.00558 | -0.018 | 69.6774
3 | 0.4525 | 0.00587 | -0.0174 | 77.0869
3.5 | 0.5162 | 0.00616 | -0.0164 | 83.7987
4 | 0.5795 | 0.00651 | -0.015 | 89.0169
4.5 | 0.6435 | 0.00689 | -0.0133 | 93.3962
5 | 0.7065 | 0.00743 | -0.0109 | 95.0875
5.5 | 0.7626 | 0.00859 | -0.0066 | 88.7776
6 | 0.8124 | 0.0115 | -0.0012 | 70.6435
6.5 | 0.832 | 0.01992 | 0.0069 | 41.7671
7 | 0.8339 | 0.0275 | 0.0163 | 30.3236
7.5 | 0.8224 | 0.0348 | 0.0257 | 23.6322
8 | 0.7844 | 0.04157 | 0.0369 | 18.8694
8.5 | 0.7478 | 0.04759 | 0.0447 | 15.7134
9 | 0.7115 | 0.05505 | 0.0473 | 12.9246
9.5 | 0.6932 | 0.06764 | 0.0361 | 10.2484
10 | 0.6742 | 0.08239 | 0.0239 | 8.183
10.5 | 0.6651 | 0.0936 | 0.0174 | 7.1058
11 | 0.6579 | 0.1049 | 0.0113 | 6.2717
11.5 | 0.6584 | 0.11521 | 0.0058 | 5.7148
12 | 0.6575 | 0.12655 | 0 | 5.1956
12.5 | 0.6618 | 0.13743 | -0.0055 | 4.8155
13 | 0.6719 | 0.1471 | -0.0105 | 4.5676
13.5 | 0.6831 | 0.15703 | -0.0156 | 4.3501
14 | 0.6983 | 0.1658 | -0.0204 | 4.2117
14.5 | 0.7137 | 0.17486 | -0.0254 | 4.0816
15 | 0.7293 | 0.18447 | -0.0305 | 3.9535
15.5 | 0.7448 | 0.19461 | -0.0357 | 3.8271
16 | 0.7623 | 0.2039 | -0.0407 | 3.7386
16.5 | 0.7805 | 0.21326 | -0.0458 | 3.6599
17 | 0.7995 | 0.22249 | -0.0508 | 3.5934
17.5 | 0.8188 | 0.23161 | -0.0559 | 3.5353
18 | 0.8394 | 0.24032 | -0.0609 | 3.4928
18.5 | 0.8598 | 0.2491 | -0.066 | 3.4516
19 | 0.8808 | 0.25703 | -0.0711 | 3.4268
19.5 | 0.9009 | 0.26595 | -0.0764 | 3.3875
20 | 0.921 | 0.27526 | -0.0817 | 3.3459

## 105. Re 10M Mach 0.00 (1)
BIGFOIL.COM POLAR EXPORT
NACA67-109 a=0.8
NACA67-109 a=0.8 |  |  |  | Cl Max: | 0.864 | at alpha= | 9 | deg
JavaFoil+Calcfoil stall+Eppler ext transition |  |  |  | L/D Max: | 121.061 | at alpha= | 6.5 | deg
Re: | 10000000 |  |  | Cd Min: | 0.00392 | at alpha= | -0.5 | deg
Mach: | 0 |  |  | Cl=0 at alpha= | -0.79661 | deg
|  |  |  | @ Cl=0.1, Cd= | 0.0039559
|  |  |  | @ Cl=0.4, Cd= | 0.0053357
|  |  |  | @ Cl=0.6, Cd= | 0.09546
alpha (deg) | Cl | Cd | Cm | Cl/Cd
-14 | -0.471 | 0.0939 | 0 | -5.021
-13.5 | -0.496 | 0.08905 | 0 | -5.57
-13 | -0.515 | 0.08445 | 0 | -6.1
-12.5 | -0.531 | 0.07958 | -0.001 | -6.678
-12 | -0.548 | 0.07366 | -0.001 | -7.435
-11.5 | -0.56 | 0.0704 | -0.001 | -7.952
-11 | -0.571 | 0.0658 | -0.002 | -8.673
-10.5 | -0.578 | 0.06174 | -0.002 | -9.365
-10 | -0.583 | 0.05723 | -0.003 | -10.189
-9.5 | -0.586 | 0.05221 | -0.003 | -11.215
-9 | -0.705 | 0.00916 | -0.006 | -77.019
-8.5 | -0.7 | 0.00738 | -0.007 | -94.899
-8 | -0.683 | 0.00756 | -0.008 | -90.351
-7.5 | -0.661 | 0.00726 | -0.009 | -91.037
-7 | -0.632 | 0.00696 | -0.009 | -90.748
-6.5 | -0.598 | 0.00671 | -0.01 | -89.195
-6 | -0.56 | 0.0064 | -0.011 | -87.409
-5.5 | -0.516 | 0.00615 | -0.012 | -83.92
-5 | -0.47 | 0.00589 | -0.012 | -79.695
-4.5 | -0.42 | 0.00568 | -0.013 | -73.855
-4 | -0.367 | 0.00553 | -0.014 | -66.3
-3.5 | -0.312 | 0.00534 | -0.015 | -58.486
-3 | -0.256 | 0.00521 | -0.015 | -49.036
-2.5 | -0.198 | 0.00486 | -0.016 | -40.842
-2 | -0.141 | 0.00476 | -0.017 | -29.537
-1.5 | -0.082 | 0.00412 | -0.018 | -19.994
-1 | -0.024 | 0.00402 | -0.018 | -5.938
-0.5 | 0.035 | 0.00392 | -0.019 | 8.864
0 | 0.093 | 0.00395 | -0.02 | 23.657
0.5 | 0.152 | 0.004 | -0.021 | 38.062
1 | 0.21 | 0.00405 | -0.022 | 52.01
1.5 | 0.269 | 0.00419 | -0.022 | 64.043
2 | 0.326 | 0.00451 | -0.023 | 72.4
2.5 | 0.384 | 0.00529 | -0.024 | 72.581
3 | 0.44 | 0.00545 | -0.025 | 80.877
3.5 | 0.496 | 0.00567 | -0.025 | 87.453
4 | 0.549 | 0.00586 | -0.026 | 93.664
4.5 | 0.6 | 0.00548 | -0.027 | 109.459
5 | 0.648 | 0.00565 | -0.028 | 114.751
5.5 | 0.692 | 0.00595 | -0.028 | 116.36
6 | 0.733 | 0.00618 | -0.029 | 118.663
6.5 | 0.769 | 0.00635 | -0.03 | 121.061
7 | 0.799 | 0.00668 | -0.031 | 119.649
7.5 | 0.824 | 0.00698 | -0.031 | 118.063
8 | 0.844 | 0.00884 | -0.032 | 95.383
8.5 | 0.857 | 0.00916 | -0.033 | 93.554
9 | 0.864 | 0.00963 | -0.033 | 89.722
9.5 | 0.863 | 0.01029 | -0.034 | 83.793
10 | 0.713 | 0.0522 | -0.023 | 13.659
10.5 | 0.705 | 0.0539 | -0.024 | 13.084
11 | 0.676 | 0.06319 | -0.021 | 10.696
11.5 | 0.65 | 0.06955 | -0.02 | 9.342
12 | 0.623 | 0.07443 | -0.02 | 8.376
12.5 | 0.595 | 0.08027 | -0.02 | 7.413
13 | 0.566 | 0.08458 | -0.02 | 6.696
13.5 | 0.537 | 0.08965 | -0.02 | 5.986
14 | 0.507 | 0.09546 | -0.02 | 5.315

## 106. Re 10M Mach 0.00 (2)
BIGFOIL.COM POLAR EXPORT
NACA67-109 a=0.8
NACA67-109 a=0.8 |  |  |  | Cl Max: | 1.6171 | at alpha= | 17.5 | deg
XFOIL ncrit=9 |  |  |  | L/D Max: | 113.47 | at alpha= | 7.5 | deg
Re: | 10000000 |  |  | Cd Min: | 0.05432 | at alpha= | 20 | deg
Mach: | 0 |  |  | Cl=0 at alpha= | -0.94242 | deg
|  |  |  | @ Cl=0.1, Cd= | 0.0044099
|  |  |  | @ Cl=0.4, Cd= | 0.0053247
|  |  |  | @ Cl=0.6, Cd= | 0.0061699
alpha (deg) | Cl | Cd | Cm | Cl/Cd
-20 | -1.4596 | 0.05018 | -0.0655 | -29.0873
-19.5 | -1.5002 | 0.04049 | -0.0682 | -37.0511
-19 | -1.507 | 0.03587 | -0.0672 | -42.0128
-18.5 | -1.5307 | 0.0306 | -0.0636 | -50.0229
-18 | -1.5305 | 0.02764 | -0.0597 | -55.3726
-17.5 | -1.5278 | 0.02508 | -0.0549 | -60.9171
-17 | -1.5133 | 0.02343 | -0.0507 | -64.5881
-16.5 | -1.4939 | 0.02196 | -0.0467 | -68.0282
-16 | -1.4756 | 0.02108 | -0.0414 | -70
-15.5 | -1.4558 | 0.01953 | -0.0366 | -74.5417
-15 | -1.4201 | 0.01857 | -0.0343 | -76.4728
-14.5 | -1.3813 | 0.01776 | -0.0324 | -77.7759
-14 | -1.3435 | 0.0166 | -0.0303 | -80.9337
-13.5 | -1.3008 | 0.01583 | -0.029 | -82.1731
-13 | -1.2601 | 0.01465 | -0.0273 | -86.0137
-12.5 | -1.214 | 0.01399 | -0.0264 | -86.7763
-12 | -1.1688 | 0.01312 | -0.0253 | -89.0854
-11.5 | -1.1259 | 0.01175 | -0.0237 | -95.8213
-11 | -1.0792 | 0.01085 | -0.0228 | -99.4654
-10.5 | -1.032 | 0.00994 | -0.0218 | -103.8229
-10 | -0.9814 | 0.00941 | -0.0215 | -104.2933
-9.5 | -0.9299 | 0.00897 | -0.0212 | -103.6678
-9 | -0.8775 | 0.00862 | -0.0211 | -101.7981
-8.5 | -0.8245 | 0.0083 | -0.0211 | -99.3373
-7.5 | -0.7191 | 0.00749 | -0.0209 | -96.008
-7 | -0.6668 | 0.00701 | -0.0206 | -95.1213
-6.5 | -0.6136 | 0.00659 | -0.0205 | -93.1108
-6 | -0.5593 | 0.00629 | -0.0206 | -88.9189
-5.5 | -0.5044 | 0.00607 | -0.0209 | -83.0972
-5 | -0.4495 | 0.00583 | -0.0211 | -77.1012
-4.5 | -0.3948 | 0.00555 | -0.0212 | -71.1351
-4 | -0.3394 | 0.00535 | -0.0215 | -63.4393
-3.5 | -0.2837 | 0.00513 | -0.0218 | -55.3021
-3 | -0.228 | 0.00495 | -0.0221 | -46.0606
-2.5 | -0.1724 | 0.00475 | -0.0224 | -36.2947
-2 | -0.1165 | 0.00461 | -0.0228 | -25.2711
-1.5 | -0.0607 | 0.00442 | -0.0231 | -13.733
-1 | -0.006 | 0.00413 | -0.0232 | -1.4528
-0.5 | 0.0461 | 0.00394 | -0.0229 | 11.7005
0 | 0.093 | 0.00438 | -0.0219 | 21.2329
0.5 | 0.1398 | 0.00458 | -0.0208 | 30.524
1 | 0.1866 | 0.00422 | -0.0197 | 44.218
1.5 | 0.2391 | 0.00455 | -0.0195 | 52.5495
2 | 0.2923 | 0.00493 | -0.0193 | 59.2901
2.5 | 0.3468 | 0.00515 | -0.0194 | 67.3398
3 | 0.4016 | 0.00533 | -0.0195 | 75.3471
4 | 0.5105 | 0.00576 | -0.0197 | 88.6285
4.5 | 0.5646 | 0.00602 | -0.0197 | 93.7874
5 | 0.6189 | 0.00625 | -0.0198 | 99.024
5.5 | 0.6724 | 0.00651 | -0.0197 | 103.2873
6 | 0.7248 | 0.00689 | -0.0194 | 105.1959
6.5 | 0.778 | 0.00716 | -0.0193 | 108.6592
7 | 0.8309 | 0.00742 | -0.0192 | 111.9811
7.5 | 0.8828 | 0.00778 | -0.0189 | 113.4704
8 | 0.9333 | 0.00824 | -0.0183 | 113.2646
8.5 | 0.9827 | 0.00883 | -0.0175 | 111.2911
9.5 | 1.082 | 0.0098 | -0.0162 | 110.4082
10 | 1.1318 | 0.01015 | -0.0157 | 111.5074
10.5 | 1.1808 | 0.01059 | -0.0151 | 111.5014
11 | 1.2283 | 0.01108 | -0.0141 | 110.8574
11.5 | 1.2745 | 0.01171 | -0.013 | 108.8386
12 | 1.3161 | 0.01268 | -0.0111 | 103.7934
12.5 | 1.3551 | 0.01388 | -0.0088 | 97.6297
13 | 1.3922 | 0.01504 | -0.0062 | 92.5665
13.5 | 1.4247 | 0.01626 | -0.0028 | 87.6199
14 | 1.4649 | 0.01751 | -0.0013 | 83.6608
14.5 | 1.4946 | 0.01833 | 0.0025 | 81.5385
15 | 1.5169 | 0.0196 | 0.0073 | 77.3929
15.5 | 1.541 | 0.02077 | 0.0113 | 74.1935
16 | 1.5569 | 0.02255 | 0.0162 | 69.0421
16.5 | 1.5659 | 0.02481 | 0.0215 | 63.1157
17 | 1.5849 | 0.0264 | 0.0251 | 60.0341
17.5 | 1.6171 | 0.02707 | 0.027 | 59.7377
18 | 1.5998 | 0.03153 | 0.033 | 50.739
18.5 | 1.6147 | 0.03373 | 0.0354 | 47.8713
19 | 1.5793 | 0.04063 | 0.0394 | 38.8703
19.5 | 1.5932 | 0.04358 | 0.0401 | 36.5581
20 | 1.5458 | 0.05432 | 0.0384 | 28.4573

## 107. Re 10M Mach 0.10 (1)
BIGFOIL.COM POLAR EXPORT
NACA67-109 a=0.8
NACA67-109 a=0.8 |  |  |  | Cl Max: | 0.854 | at alpha= | 9 | deg
JavaFoil+Calcfoil stall+Eppler ext transition |  |  |  | L/D Max: | 119.697 | at alpha= | 7 | deg
Re: | 10000000 |  |  | Cd Min: | 0.00394 | at alpha= | -0.5 | deg
Mach: | 0.1 |  |  | Cl=0 at alpha= | -0.79661 | deg
|  |  |  | @ Cl=0.1, Cd= | 0.0039641
|  |  |  | @ Cl=0.4, Cd= | 0.0053117
|  |  |  | @ Cl=0.6, Cd= | 0.09581
alpha (deg) | Cl | Cd | Cm | Cl/Cd
-13.5 | -0.46 | 0.0895 | 0 | -5.139
-13 | -0.482 | 0.08472 | 0 | -5.694
-12.5 | -0.502 | 0.0795 | -0.001 | -6.32
-12 | -0.521 | 0.07533 | -0.001 | -6.91
-11.5 | -0.537 | 0.07133 | -0.001 | -7.523
-11 | -0.551 | 0.06641 | -0.002 | -8.294
-10.5 | -0.562 | 0.06243 | -0.002 | -8.998
-10 | -0.57 | 0.05789 | -0.003 | -9.84
-9.5 | -0.574 | 0.05322 | -0.003 | -10.788
-9 | -0.576 | 0.04789 | -0.004 | -12.031
-8.5 | -0.693 | 0.00747 | -0.007 | -92.823
-8 | -0.679 | 0.00763 | -0.008 | -89.045
-7.5 | -0.658 | 0.00731 | -0.009 | -90.046
-7 | -0.631 | 0.00702 | -0.009 | -89.891
-6.5 | -0.599 | 0.00672 | -0.01 | -89.094
-6 | -0.561 | 0.00647 | -0.011 | -86.69
-5.5 | -0.518 | 0.00616 | -0.012 | -84.096
-5 | -0.471 | 0.00594 | -0.012 | -79.377
-4.5 | -0.421 | 0.00572 | -0.013 | -73.589
-4 | -0.369 | 0.00552 | -0.014 | -66.801
-3.5 | -0.314 | 0.00538 | -0.015 | -58.341
-3 | -0.257 | 0.00521 | -0.015 | -49.321
-2.5 | -0.199 | 0.00489 | -0.016 | -40.758
-2 | -0.141 | 0.00474 | -0.017 | -29.811
-1.5 | -0.083 | 0.0041 | -0.018 | -20.198
-1 | -0.024 | 0.004 | -0.019 | -5.997
-0.5 | 0.035 | 0.00394 | -0.019 | 8.877
0 | 0.094 | 0.00396 | -0.02 | 23.709
0.5 | 0.153 | 0.004 | -0.021 | 38.213
1 | 0.211 | 0.00407 | -0.022 | 51.94
1.5 | 0.27 | 0.00417 | -0.022 | 64.684
2 | 0.328 | 0.0045 | -0.023 | 72.943
2.5 | 0.386 | 0.00527 | -0.024 | 73.25
3 | 0.443 | 0.00544 | -0.025 | 81.372
3.5 | 0.498 | 0.00565 | -0.025 | 88.111
4 | 0.552 | 0.00586 | -0.026 | 94.162
4.5 | 0.603 | 0.00547 | -0.027 | 110.244
5 | 0.65 | 0.00572 | -0.028 | 113.699
5.5 | 0.695 | 0.00594 | -0.029 | 116.951
6 | 0.735 | 0.00617 | -0.029 | 118.997
6.5 | 0.769 | 0.00644 | -0.03 | 119.526
7 | 0.799 | 0.00668 | -0.031 | 119.697
7.5 | 0.822 | 0.0085 | -0.031 | 96.758
8 | 0.839 | 0.00891 | -0.032 | 94.188
8.5 | 0.85 | 0.00928 | -0.033 | 91.631
9 | 0.854 | 0.00971 | -0.034 | 87.975
9.5 | 0.848 | 0.0105 | -0.034 | 80.791
10 | 0.694 | 0.05558 | -0.021 | 12.477
10.5 | 0.681 | 0.05827 | -0.022 | 11.682
11 | 0.653 | 0.0648 | -0.021 | 10.074
11.5 | 0.624 | 0.07045 | -0.02 | 8.854
12 | 0.593 | 0.07519 | -0.02 | 7.891
12.5 | 0.561 | 0.08133 | -0.02 | 6.897
13 | 0.528 | 0.08623 | -0.02 | 6.127
13.5 | 0.495 | 0.09083 | -0.02 | 5.455
14 | 0.463 | 0.09581 | -0.02 | 4.833

## 108. Re 10M Mach 0.10 (2)
BIGFOIL.COM POLAR EXPORT
NACA67-109 a=0.8
NACA67-109 a=0.8 |  |  |  | Cl Max: | 1.5811 | at alpha= | 17.5 | deg
XFOIL ncrit=9 |  |  |  | L/D Max: | 112.952 | at alpha= | 7.5 | deg
Re: | 10000000 |  |  | Cd Min: | 0.06621 | at alpha= | 19.5 | deg
Mach: | 0.1 |  |  | Cl=0 at alpha= | -0.9437 | deg
|  |  |  | @ Cl=0.1, Cd= | 0.0043598
|  |  |  | @ Cl=0.4, Cd= | 0.0053186
|  |  |  | @ Cl=0.6, Cd= | 0.0061929
alpha (deg) | Cl | Cd | Cm | Cl/Cd
-18.5 | -1.4099 | 0.04325 | -0.0711 | -32.5988
-18 | -1.4473 | 0.0357 | -0.07 | -40.5406
-17.5 | -1.4643 | 0.03101 | -0.0663 | -47.2203
-17 | -1.4708 | 0.02761 | -0.0614 | -53.2706
-16.5 | -1.466 | 0.02511 | -0.0564 | -58.3831
-16 | -1.4443 | 0.02377 | -0.0525 | -60.7615
-15.5 | -1.4463 | 0.02167 | -0.044 | -66.742
-15 | -1.4167 | 0.02053 | -0.0404 | -69.0063
-14.5 | -1.3802 | 0.01956 | -0.0378 | -70.5624
-14 | -1.3462 | 0.01807 | -0.0349 | -74.4992
-13.5 | -1.3055 | 0.01704 | -0.0329 | -76.6138
-13 | -1.2667 | 0.0156 | -0.0306 | -81.1987
-12.5 | -1.2204 | 0.01487 | -0.0294 | -82.0713
-12 | -1.1755 | 0.01388 | -0.0279 | -84.6902
-11.5 | -1.1314 | 0.01259 | -0.0263 | -89.865
-11 | -1.086 | 0.01138 | -0.0248 | -95.4306
-10.5 | -1.0393 | 0.01026 | -0.0235 | -101.2963
-10 | -0.9888 | 0.00961 | -0.0228 | -102.8928
-9.5 | -0.937 | 0.00911 | -0.0224 | -102.854
-9 | -0.8841 | 0.00873 | -0.0221 | -101.2715
-8.5 | -0.8304 | 0.00839 | -0.022 | -98.975
-8 | -0.777 | 0.00799 | -0.0218 | -97.2466
-7.5 | -0.7233 | 0.00762 | -0.0217 | -94.9213
-7 | -0.6709 | 0.00708 | -0.0212 | -94.7599
-6.5 | -0.6173 | 0.00664 | -0.021 | -92.9669
-6 | -0.5628 | 0.00632 | -0.0211 | -89.0506
-5 | -0.452 | 0.00585 | -0.0214 | -77.265
-4.5 | -0.3969 | 0.00557 | -0.0215 | -71.2567
-4 | -0.3412 | 0.00535 | -0.0217 | -63.7757
-3.5 | -0.2851 | 0.00514 | -0.022 | -55.4669
-3 | -0.2291 | 0.00496 | -0.0223 | -46.1895
-2.5 | -0.1731 | 0.00476 | -0.0226 | -36.3655
-2 | -0.1169 | 0.00462 | -0.0229 | -25.303
-1.5 | -0.0608 | 0.00442 | -0.0233 | -13.7557
-1 | -0.0059 | 0.00413 | -0.0234 | -1.4286
-0.5 | 0.0465 | 0.00393 | -0.0231 | 11.8321
0 | 0.0936 | 0.00437 | -0.022 | 21.4188
1 | 0.1874 | 0.00422 | -0.0198 | 44.4076
1.5 | 0.2402 | 0.00456 | -0.0195 | 52.6754
2 | 0.2935 | 0.00494 | -0.0193 | 59.413
2.5 | 0.3484 | 0.00515 | -0.0194 | 67.6505
3 | 0.4035 | 0.00533 | -0.0195 | 75.7036
4 | 0.5131 | 0.00577 | -0.0196 | 88.9255
4.5 | 0.5675 | 0.00604 | -0.0196 | 93.957
5.5 | 0.6759 | 0.00655 | -0.0195 | 103.1908
6 | 0.7287 | 0.00693 | -0.0191 | 105.1515
6.5 | 0.7824 | 0.00719 | -0.019 | 108.8178
7 | 0.8358 | 0.00746 | -0.0188 | 112.0375
7.5 | 0.8878 | 0.00786 | -0.0184 | 112.9517
8 | 0.9387 | 0.00835 | -0.0176 | 112.4192
8.5 | 0.9882 | 0.00899 | -0.0167 | 109.9221
9 | 1.0392 | 0.00939 | -0.0161 | 110.6709
9.5 | 1.0889 | 0.00994 | -0.0152 | 109.5473
10 | 1.1394 | 0.0103 | -0.0145 | 110.6214
10.5 | 1.1888 | 0.01079 | -0.0137 | 110.1761
11 | 1.2357 | 0.01143 | -0.0123 | 108.1102
11.5 | 1.282 | 0.01213 | -0.0109 | 105.6884
12 | 1.3226 | 0.01333 | -0.0085 | 99.2198
12.5 | 1.3594 | 0.01483 | -0.0055 | 91.6655
13 | 1.395 | 0.0161 | -0.0024 | 86.646
14 | 1.4609 | 0.01897 | 0.0042 | 77.0111
14.5 | 1.4878 | 0.0199 | 0.0087 | 74.7638
15 | 1.5066 | 0.02152 | 0.014 | 70.0093
15.5 | 1.5274 | 0.02298 | 0.0185 | 66.4665
16 | 1.5343 | 0.02547 | 0.0243 | 60.2395
16.5 | 1.5295 | 0.02885 | 0.0304 | 53.0156
17 | 1.5434 | 0.03101 | 0.0341 | 49.771
17.5 | 1.5811 | 0.03146 | 0.0355 | 50.2575
18 | 1.5303 | 0.03928 | 0.0413 | 38.9588
18.5 | 1.5407 | 0.04253 | 0.0426 | 36.2262
19 | 1.433 | 0.06108 | 0.0377 | 23.461
19.5 | 1.4472 | 0.06621 | 0.0349 | 21.8577

## 109. Re 10M Mach 0.25 (1)
BIGFOIL.COM POLAR EXPORT
NACA67-109 a=0.8
NACA67-109 a=0.8 |  |  |  | Cl Max: | 0.801 | at alpha= | 7.5 | deg
JavaFoil+Calcfoil stall+Eppler ext transition |  |  |  | L/D Max: | 116.842 | at alpha= | 6 | deg
Re: | 10000000 |  |  | Cd Min: | 0.00392 | at alpha= | -0.5 | deg
Mach: | 0.25 |  |  | Cl=0 at alpha= | -0.79508 | deg
|  |  |  | @ Cl=0.1, Cd= | 0.003952
|  |  |  | @ Cl=0.4, Cd= | 0.08639
|  |  |  | @ Cl=0.6, Cd= | 0.08639
alpha (deg) | Cl | Cd | Cm | Cl/Cd
-12.5 | -0.215 | 0.08054 | -0.001 | -2.669
-12 | -0.276 | 0.07566 | -0.001 | -3.647
-11.5 | -0.33 | 0.07057 | -0.001 | -4.672
-11 | -0.377 | 0.06654 | -0.002 | -5.673
-10.5 | -0.419 | 0.0642 | -0.002 | -6.525
-10 | -0.454 | 0.06098 | -0.003 | -7.449
-9.5 | -0.484 | 0.05607 | -0.003 | -8.625
-9 | -0.504 | 0.05333 | -0.003 | -9.445
-8.5 | -0.517 | 0.0496 | -0.004 | -10.422
-8 | -0.524 | 0.04477 | -0.005 | -11.7
-7.5 | -0.636 | 0.00702 | -0.009 | -90.616
-7 | -0.621 | 0.00728 | -0.01 | -85.269
-6.5 | -0.597 | 0.00692 | -0.01 | -86.268
-6 | -0.564 | 0.00666 | -0.011 | -84.692
-5.5 | -0.525 | 0.0063 | -0.012 | -83.303
-5 | -0.48 | 0.00602 | -0.013 | -79.671
-4.5 | -0.43 | 0.0058 | -0.013 | -74.259
-4 | -0.377 | 0.00557 | -0.014 | -67.74
-3.5 | -0.322 | 0.00543 | -0.015 | -59.273
-3 | -0.264 | 0.0051 | -0.016 | -51.74
-2.5 | -0.205 | 0.00494 | -0.017 | -41.421
-2 | -0.145 | 0.00475 | -0.017 | -30.514
-1.5 | -0.085 | 0.0041 | -0.018 | -20.712
-1 | -0.025 | 0.00402 | -0.019 | -6.124
-0.5 | 0.036 | 0.00392 | -0.02 | 9.167
0 | 0.097 | 0.00395 | -0.021 | 24.443
0.5 | 0.157 | 0.00399 | -0.021 | 39.376
1 | 0.217 | 0.00407 | -0.022 | 53.448
1.5 | 0.277 | 0.00421 | -0.023 | 65.906
2 | 0.337 | 0.00459 | -0.024 | 73.451
2.5 | 0.396 | 0.00535 | -0.025 | 74.03
3 | 0.454 | 0.00557 | -0.025 | 81.513
3.5 | 0.511 | 0.00523 | -0.026 | 97.758
4 | 0.565 | 0.0054 | -0.027 | 104.634
4.5 | 0.616 | 0.00556 | -0.028 | 110.694
5 | 0.663 | 0.00584 | -0.029 | 113.579
5.5 | 0.705 | 0.00612 | -0.029 | 115.166
6 | 0.741 | 0.00634 | -0.03 | 116.842
6.5 | 0.769 | 0.00665 | -0.031 | 115.654
7 | 0.79 | 0.00839 | -0.032 | 94.149
7.5 | 0.801 | 0.00884 | -0.032 | 90.528
8 | 0.801 | 0.00938 | -0.033 | 85.395
8.5 | 0.791 | 0.00977 | -0.034 | 80.926
9 | 0.768 | 0.01037 | -0.034 | 74.057
9.5 | 0.598 | 0.06201 | -0.014 | 9.639
10 | 0.568 | 0.06106 | -0.019 | 9.31
10.5 | 0.523 | 0.06521 | -0.019 | 8.017
11 | 0.46 | 0.06932 | -0.019 | 6.641
11.5 | 0.392 | 0.07451 | -0.019 | 5.256
12 | 0.316 | 0.07908 | -0.019 | 4.002
12.5 | 0.232 | 0.08639 | -0.019 | 2.687

## 110. Re 10M Mach 0.25 (2)
BIGFOIL.COM POLAR EXPORT
NACA67-109 a=0.8
NACA67-109 a=0.8 |  |  |  | Cl Max: | 1.2909 | at alpha= | 11.5 | deg
XFOIL ncrit=9 |  |  |  | L/D Max: | 110.474 | at alpha= | 7 | deg
Re: | 10000000 |  |  | Cd Min: | 0.18799 | at alpha= | 16.5 | deg
Mach: | 0.25 |  |  | Cl=0 at alpha= | -0.95379 | deg
|  |  |  | @ Cl=0.1, Cd= | 0.0043649
|  |  |  | @ Cl=0.4, Cd= | 0.0053332
|  |  |  | @ Cl=0.6, Cd= | 0.0062064
alpha (deg) | Cl | Cd | Cm | Cl/Cd
-15 | -0.6116 | 0.15518 | -0.0077 | -3.9412
-14.5 | -0.6048 | 0.15132 | -0.0069 | -3.9968
-14 | -0.6381 | 0.12875 | -0.0182 | -4.9561
-13.5 | -0.7357 | 0.09509 | -0.0389 | -7.7369
-13 | -0.7928 | 0.07077 | -0.0594 | -11.2025
-12.5 | -0.8203 | 0.05796 | -0.0696 | -14.1529
-12 | -0.8622 | 0.04982 | -0.0694 | -17.3063
-11.5 | -0.9197 | 0.04278 | -0.0612 | -21.4984
-11 | -0.9894 | 0.03108 | -0.0502 | -31.834
-10.5 | -1.0541 | 0.01596 | -0.0372 | -66.0464
-10 | -1.0214 | 0.01227 | -0.0329 | -83.2437
-9.5 | -0.9713 | 0.01083 | -0.0306 | -89.6861
-9 | -0.9182 | 0.0098 | -0.0288 | -93.6939
-8.5 | -0.8625 | 0.00911 | -0.0275 | -94.6762
-8 | -0.8064 | 0.00852 | -0.0265 | -94.6479
-7.5 | -0.7489 | 0.00815 | -0.0259 | -91.8896
-7 | -0.6932 | 0.00759 | -0.025 | -91.3307
-6.5 | -0.638 | 0.00695 | -0.0241 | -91.7986
-6 | -0.5814 | 0.00651 | -0.0235 | -89.3088
-5.5 | -0.524 | 0.0062 | -0.0233 | -84.5161
-4.5 | -0.4088 | 0.00567 | -0.0231 | -72.0988
-4 | -0.3511 | 0.0054 | -0.0231 | -65.0185
-3.5 | -0.2929 | 0.0052 | -0.0233 | -56.3269
-3 | -0.2351 | 0.00499 | -0.0234 | -47.1142
-2.5 | -0.1773 | 0.0048 | -0.0237 | -36.9375
-2 | -0.1193 | 0.00464 | -0.0239 | -25.7112
-1.5 | -0.0614 | 0.00445 | -0.0242 | -13.7978
-1 | -0.005 | 0.00415 | -0.0243 | -1.2048
-0.5 | 0.0491 | 0.0039 | -0.024 | 12.5897
0 | 0.0968 | 0.00435 | -0.0227 | 22.2529
0.5 | 0.144 | 0.00457 | -0.0214 | 31.5098
1 | 0.1917 | 0.00423 | -0.0201 | 45.3191
1.5 | 0.2457 | 0.00461 | -0.0197 | 53.2972
2.5 | 0.3572 | 0.00519 | -0.0195 | 68.8247
3 | 0.414 | 0.00538 | -0.0195 | 76.9517
4 | 0.5271 | 0.00585 | -0.0193 | 90.1026
4.5 | 0.5834 | 0.00613 | -0.019 | 95.1713
5 | 0.6399 | 0.00639 | -0.0188 | 100.1408
5.5 | 0.6954 | 0.00673 | -0.0182 | 103.3284
7 | 0.8617 | 0.0078 | -0.0162 | 110.4744
7.5 | 0.9155 | 0.00835 | -0.0149 | 109.6407
8 | 0.9668 | 0.00914 | -0.0132 | 105.7768
9 | 1.0745 | 0.01022 | -0.0103 | 105.137
9.5 | 1.1259 | 0.01108 | -0.0083 | 101.6155
10 | 1.1759 | 0.01204 | -0.0059 | 97.6661
10.5 | 1.2226 | 0.01342 | -0.003 | 91.1028
11 | 1.2617 | 0.01562 | 0.0011 | 80.7746
11.5 | 1.2909 | 0.01859 | 0.0063 | 69.4406
12 | 1.2805 | 0.02475 | 0.0159 | 51.7374
12.5 | 1.1943 | 0.03533 | 0.0321 | 33.8041
13 | 1.1315 | 0.04361 | 0.0412 | 25.9459
13.5 | 1.0855 | 0.05171 | 0.0445 | 20.9921
14 | 1.0277 | 0.06387 | 0.0408 | 16.0905
14.5 | 1.0017 | 0.07684 | 0.0309 | 13.0362
15 | 0.9403 | 0.10441 | 0.0113 | 9.0058
15.5 | 0.8878 | 0.1253 | -0.0017 | 7.0854
16 | 0.7931 | 0.16017 | -0.0213 | 4.9516
16.5 | 0.7496 | 0.18799 | -0.0337 | 3.9874

## 111. Re 10M Mach 0.50 (1)
BIGFOIL.COM POLAR EXPORT
NACA67-109 a=0.8
NACA67-109 a=0.8 |  |  |  | Cl Max: | 1.094 | at alpha= | 20 | deg
JavaFoil+Calcfoil stall+Eppler ext transition |  |  |  | L/D Max: | 118.387 | at alpha= | 4 | deg
Re: | 10000000 |  |  | Cd Min: | 0.00392 | at alpha= | -0.5 | deg
Mach: | 0.5 |  |  | Cl=0 at alpha= | -0.79412 | deg
|  |  |  | @ Cl=0.1, Cd= | 0.0039729
|  |  |  | @ Cl=0.4, Cd= | 0.039638
|  |  |  | @ Cl=0.6, Cd= | 0.0684
alpha (deg) | Cl | Cd | Cm | Cl/Cd
-20 | -1.019 | 0.14599 | 0.006 | -6.978
-19.5 | -0.999 | 0.14206 | 0.006 | -7.03
-19 | -0.972 | 0.13694 | 0.005 | -7.096
-18.5 | -0.942 | 0.13374 | 0.005 | -7.043
-18 | -0.915 | 0.12898 | 0.004 | -7.095
-17.5 | -0.889 | 0.12233 | 0.004 | -7.266
-17 | -0.864 | 0.1142 | 0.003 | -7.565
-16.5 | -0.839 | 0.11678 | 0.003 | -7.182
-16 | -0.81 | 0.11194 | 0.002 | -7.239
-15.5 | -0.786 | 0.10366 | 0.002 | -7.584
-15 | -0.762 | 0.09467 | 0.002 | -8.054
-14.5 | -0.736 | 0.08991 | 0.001 | -8.189
-14 | -0.704 | 0.10043 | 0.001 | -7.008
-13.5 | -0.678 | 0.09442 | 0 | -7.177
-13 | -0.653 | 0.08501 | 0 | -7.678
-12.5 | -0.629 | 0.0771 | -0.001 | -8.152
-12 | -0.607 | 0.06816 | -0.001 | -8.903
-11.5 | -0.688 | 0.01419 | -0.003 | -48.442
-11 | -0.544 | 0.07691 | -0.002 | -7.078
-10.5 | -0.519 | 0.06706 | -0.002 | -7.735
-10 | -0.493 | 0.06132 | -0.003 | -8.043
-9.5 | -0.476 | 0.04941 | -0.004 | -9.632
-9 | -0.539 | 0.01013 | -0.007 | -53.221
-8.5 | -0.411 | 0.05633 | -0.004 | -7.304
-8 | -0.385 | 0.05045 | -0.004 | -7.64
-7.5 | -0.36 | 0.04641 | -0.005 | -7.749
-7 | -0.408 | 0.00873 | -0.011 | -46.735
-6.5 | -0.378 | 0.00691 | -0.012 | -54.702
-6 | -0.279 | 0.03921 | -0.006 | -7.117
-5.5 | -0.343 | 0.03729 | -0.007 | -9.197
-5 | -0.484 | 0.00611 | -0.014 | -79.204
-4.5 | -0.459 | 0.00615 | -0.015 | -74.551
-4 | -0.412 | 0.00583 | -0.016 | -70.738
-3.5 | -0.355 | 0.00555 | -0.017 | -64.086
-3 | -0.293 | 0.00529 | -0.018 | -55.277
-2.5 | -0.228 | 0.0051 | -0.019 | -44.636
-2 | -0.162 | 0.00491 | -0.019 | -32.965
-1.5 | -0.095 | 0.00475 | -0.02 | -19.976
-1 | -0.028 | 0.00405 | -0.021 | -6.785
-0.5 | 0.04 | 0.00392 | -0.022 | 10.247
0 | 0.108 | 0.00398 | -0.023 | 27.082
0.5 | 0.176 | 0.00402 | -0.024 | 43.695
1 | 0.243 | 0.00415 | -0.025 | 58.468
1.5 | 0.31 | 0.00399 | -0.026 | 77.62
2 | 0.376 | 0.00491 | -0.027 | 76.619
2.5 | 0.441 | 0.00503 | -0.027 | 87.724
3 | 0.505 | 0.00528 | -0.028 | 95.507
3.5 | 0.565 | 0.00548 | -0.029 | 103.025
4 | 0.618 | 0.00522 | -0.03 | 118.387
4.5 | 0.659 | 0.00739 | -0.031 | 89.198
5 | 0.679 | 0.00795 | -0.032 | 85.374
5.5 | 0.636 | 0.00843 | -0.033 | 75.49
6 | 0.363 | 0.03924 | -0.018 | 9.261
6.5 | 0.389 | 0.04259 | -0.017 | 9.137
7 | 0.512 | 0.00958 | -0.035 | 53.416
7.5 | 0.543 | 0.01024 | -0.036 | 53.074
8 | 0.469 | 0.05029 | -0.019 | 9.321
8.5 | 0.494 | 0.05719 | -0.018 | 8.631
9 | 0.639 | 0.01154 | -0.038 | 55.352
9.5 | 0.664 | 0.01309 | -0.039 | 50.764
10 | 0.576 | 0.06156 | -0.022 | 9.349
10.5 | 0.6 | 0.0684 | -0.021 | 8.767
11 | 0.626 | 0.07433 | -0.022 | 8.42
11.5 | 0.789 | 0.01539 | -0.042 | 51.255
12 | 0.69 | 0.06814 | -0.028 | 10.125
12.5 | 0.708 | 0.07925 | -0.026 | 8.931
13 | 0.731 | 0.0882 | -0.025 | 8.287
13.5 | 0.757 | 0.09609 | -0.025 | 7.877
14 | 0.795 | 0.08155 | -0.03 | 9.754
14.5 | 0.817 | 0.08989 | -0.03 | 9.086
15 | 0.838 | 0.09968 | -0.028 | 8.405
15.5 | 0.863 | 0.10707 | -0.028 | 8.055
16 | 0.889 | 0.11428 | -0.029 | 7.781
16.5 | 0.912 | 0.11379 | -0.029 | 8.015
17 | 0.937 | 0.12105 | -0.029 | 7.742
17.5 | 0.965 | 0.12493 | -0.031 | 7.72
18 | 0.995 | 0.12639 | -0.033 | 7.874
18.5 | 1.023 | 0.13066 | -0.034 | 7.831
19 | 1.04 | 0.13807 | -0.032 | 7.532
19.5 | 1.066 | 0.14135 | -0.033 | 7.541
20 | 1.094 | 0.14494 | -0.034 | 7.549

## 112. Re 10M Mach 0.50 (2)
BIGFOIL.COM POLAR EXPORT
NACA67-109 a=0.8
NACA67-109 a=0.8 |  |  |  | Cl Max: | 0.9211 | at alpha= | 20 | deg
XFOIL ncrit=9 |  |  |  | L/D Max: | 99.9018 | at alpha= | 5 | deg
Re: | 10000000 |  |  | Cd Min: | 0.27562 | at alpha= | 20 | deg
Mach: | 0.5 |  |  | Cl=0 at alpha= | -1.0031 | deg
|  |  |  | @ Cl=0.1, Cd= | 0.0041596
|  |  |  | @ Cl=0.4, Cd= | 0.0054359
|  |  |  | @ Cl=0.6, Cd= | 0.0063406
alpha (deg) | Cl | Cd | Cm | Cl/Cd
-16 | -0.6405 | 0.19499 | 0.0071 | -3.2848
-15.5 | -0.6096 | 0.18644 | -0.0008 | -3.2697
-15 | -0.5931 | 0.17795 | -0.0049 | -3.333
-14 | -0.5615 | 0.15996 | -0.014 | -3.5103
-13.5 | -0.547 | 0.15089 | -0.0186 | -3.6252
-13 | -0.5353 | 0.14106 | -0.0237 | -3.7948
-12.5 | -0.5245 | 0.13144 | -0.0287 | -3.9904
-12 | -0.5152 | 0.12213 | -0.0337 | -4.2185
-11.5 | -0.507 | 0.11275 | -0.0388 | -4.4967
-11 | -0.4945 | 0.10489 | -0.0432 | -4.7145
-10.5 | -0.4991 | 0.09393 | -0.049 | -5.3135
-10 | -0.4912 | 0.086 | -0.0534 | -5.7116
-9.5 | -0.4917 | 0.07717 | -0.0583 | -6.3716
-9 | -0.5059 | 0.06623 | -0.0653 | -7.6385
-8.5 | -0.527 | 0.0553 | -0.0745 | -9.5298
-8 | -0.5578 | 0.048 | -0.0737 | -11.6208
-7.5 | -0.5898 | 0.04155 | -0.067 | -14.1949
-6.5 | -0.6108 | 0.0253 | -0.0536 | -24.1423
-6 | -0.6092 | 0.01614 | -0.045 | -37.7447
-5.5 | -0.5788 | 0.00936 | -0.0387 | -61.8376
-5 | -0.5244 | 0.00701 | -0.0343 | -74.8074
-4.5 | -0.4599 | 0.00624 | -0.0319 | -73.7019
-4 | -0.394 | 0.00574 | -0.0304 | -68.6411
-3.5 | -0.3272 | 0.00542 | -0.0295 | -60.369
-3 | -0.2606 | 0.00519 | -0.029 | -50.2119
-2.5 | -0.1945 | 0.00496 | -0.0288 | -39.2137
-2 | -0.1289 | 0.00473 | -0.0287 | -27.2516
-1.5 | -0.0633 | 0.00456 | -0.0288 | -13.8816
-1 | 0.0004 | 0.00427 | -0.0287 | 0.093677
-0.5 | 0.0612 | 0.00386 | -0.0283 | 15.8549
0 | 0.1117 | 0.00425 | -0.026 | 26.2824
0.5 | 0.1585 | 0.00454 | -0.0233 | 34.9119
1 | 0.209 | 0.00433 | -0.021 | 48.2679
1.5 | 0.2679 | 0.00478 | -0.02 | 56.046
2 | 0.3288 | 0.00516 | -0.0192 | 63.7209
2.5 | 0.3925 | 0.00541 | -0.0188 | 72.5508
3 | 0.4563 | 0.00563 | -0.0181 | 81.048
3.5 | 0.5205 | 0.00592 | -0.0172 | 87.9223
4 | 0.5847 | 0.00626 | -0.016 | 93.4026
4.5 | 0.6492 | 0.0066 | -0.0143 | 98.3636
5 | 0.7123 | 0.00713 | -0.0119 | 99.9018
5.5 | 0.7715 | 0.00809 | -0.0081 | 95.3646
6 | 0.8205 | 0.01079 | -0.0024 | 76.0426
6.5 | 0.8438 | 0.01863 | 0.0053 | 45.2925
7 | 0.8464 | 0.02631 | 0.0149 | 32.1703
7.5 | 0.8283 | 0.03436 | 0.025 | 24.1065
8 | 0.7938 | 0.04097 | 0.0361 | 19.3752
8.5 | 0.7572 | 0.04682 | 0.0443 | 16.1726
9 | 0.7222 | 0.05413 | 0.0471 | 13.342
9.5 | 0.6919 | 0.06482 | 0.0414 | 10.6742
11 | 0.6626 | 0.10366 | 0.0121 | 6.3921
11.5 | 0.6626 | 0.11398 | 0.0066 | 5.8133
12 | 0.6606 | 0.12552 | 0.0007 | 5.2629
12.5 | 0.6647 | 0.13639 | -0.0049 | 4.8735
13 | 0.6751 | 0.1459 | -0.0099 | 4.6271
13.5 | 0.6858 | 0.15592 | -0.0152 | 4.3984
14 | 0.7007 | 0.16478 | -0.02 | 4.2523
14.5 | 0.7156 | 0.17406 | -0.0251 | 4.1112
15 | 0.7302 | 0.18406 | -0.0303 | 3.9672
15.5 | 0.7451 | 0.19452 | -0.0356 | 3.8305
16 | 0.7625 | 0.20394 | -0.0407 | 3.7388
16.5 | 0.7806 | 0.21332 | -0.0458 | 3.6593
17 | 0.7998 | 0.22244 | -0.0508 | 3.5956
17.5 | 0.819 | 0.2318 | -0.0559 | 3.5332
18 | 0.8399 | 0.23991 | -0.0609 | 3.5009
18.5 | 0.8603 | 0.24866 | -0.066 | 3.4597
19 | 0.8814 | 0.25647 | -0.0711 | 3.4367
20 | 0.9211 | 0.27562 | -0.0817 | 3.3419

## 113. Re 12M Mach 0.00 (1)
BIGFOIL.COM POLAR EXPORT
NACA67-109 a=0.8
NACA67-109 a=0.8 |  |  |  | Cl Max: | 0.864 | at alpha= | 9 | deg
JavaFoil+Calcfoil stall+Eppler ext transition |  |  |  | L/D Max: | 124.186 | at alpha= | 6.5 | deg
Re: | 12000000 |  |  | Cd Min: | 0.00442 | at alpha= | -0.5 | deg
Mach: | 0 |  |  | Cl=0 at alpha= | -0.79661 | deg
|  |  |  | @ Cl=0.1, Cd= | 0.0044324
|  |  |  | @ Cl=0.4, Cd= | 0.0051757
|  |  |  | @ Cl=0.6, Cd= | 0.09377
alpha (deg) | Cl | Cd | Cm | Cl/Cd
-14 | -0.472 | 0.09314 | 0 | -5.064
-13.5 | -0.496 | 0.08781 | 0 | -5.653
-13 | -0.516 | 0.08354 | 0 | -6.173
-12.5 | -0.532 | 0.07954 | -0.001 | -6.685
-12 | -0.548 | 0.0727 | -0.001 | -7.539
-11.5 | -0.56 | 0.06952 | -0.001 | -8.062
-11 | -0.572 | 0.06463 | -0.002 | -8.844
-10.5 | -0.58 | 0.06037 | -0.002 | -9.599
-10 | -0.585 | 0.05543 | -0.003 | -10.561
-9.5 | -0.595 | 0.04638 | -0.004 | -12.824
-9 | -0.71 | 0.00863 | -0.006 | -82.262
-8.5 | -0.7 | 0.0071 | -0.007 | -98.661
-8 | -0.683 | 0.00734 | -0.008 | -93.096
-7.5 | -0.661 | 0.00704 | -0.009 | -93.87
-7 | -0.632 | 0.00682 | -0.009 | -92.695
-6.5 | -0.598 | 0.00651 | -0.01 | -91.878
-6 | -0.56 | 0.00627 | -0.011 | -89.229
-5.5 | -0.516 | 0.00597 | -0.012 | -86.549
-5 | -0.47 | 0.00577 | -0.012 | -81.41
-4.5 | -0.42 | 0.00556 | -0.013 | -75.465
-4 | -0.367 | 0.00536 | -0.014 | -68.405
-3.5 | -0.312 | 0.00525 | -0.015 | -59.482
-3 | -0.256 | 0.0051 | -0.015 | -50.162
-2.5 | -0.198 | 0.00481 | -0.016 | -41.237
-2 | -0.141 | 0.00489 | -0.017 | -28.766
-1.5 | -0.082 | 0.00447 | -0.018 | -18.41
-1 | -0.024 | 0.00443 | -0.018 | -5.377
-0.5 | 0.035 | 0.00442 | -0.019 | 7.87
0 | 0.093 | 0.00443 | -0.02 | 21.093
0.5 | 0.152 | 0.00445 | -0.021 | 34.166
1 | 0.21 | 0.00456 | -0.022 | 46.189
1.5 | 0.269 | 0.00453 | -0.022 | 59.321
2 | 0.326 | 0.0048 | -0.023 | 68.058
2.5 | 0.384 | 0.00511 | -0.024 | 75.149
3 | 0.44 | 0.00534 | -0.025 | 82.449
3.5 | 0.496 | 0.00554 | -0.025 | 89.53
4 | 0.549 | 0.00571 | -0.026 | 96.213
4.5 | 0.6 | 0.0059 | -0.027 | 101.783
5 | 0.648 | 0.00551 | -0.028 | 117.56
5.5 | 0.693 | 0.00573 | -0.028 | 120.959
6 | 0.733 | 0.00603 | -0.029 | 121.655
6.5 | 0.769 | 0.00619 | -0.03 | 124.186
7 | 0.8 | 0.00649 | -0.031 | 123.202
7.5 | 0.825 | 0.00679 | -0.031 | 121.437
8 | 0.844 | 0.00855 | -0.032 | 98.748
8.5 | 0.857 | 0.0089 | -0.033 | 96.264
9 | 0.864 | 0.00929 | -0.033 | 93.055
9.5 | 0.864 | 0.00994 | -0.034 | 86.885
10 | 0.854 | 0.01089 | -0.035 | 78.459
10.5 | 0.835 | 0.0121 | -0.035 | 69.039
11 | 0.68 | 0.05999 | -0.023 | 11.342
11.5 | 0.651 | 0.06828 | -0.021 | 9.535
12 | 0.624 | 0.07357 | -0.021 | 8.483
12.5 | 0.596 | 0.07911 | -0.02 | 7.528
13 | 0.567 | 0.08337 | -0.021 | 6.797
13.5 | 0.537 | 0.08862 | -0.021 | 6.061
14 | 0.508 | 0.09377 | -0.021 | 5.415

## 114. Re 12M Mach 0.00 (2)
BIGFOIL.COM POLAR EXPORT
NACA67-109 a=0.8
NACA67-109 a=0.8 |  |  |  | Cl Max: | 1.6653 | at alpha= | 18.5 | deg
XFOIL ncrit=9 |  |  |  | L/D Max: | 117.199 | at alpha= | 10 | deg
Re: | 12000000 |  |  | Cd Min: | 0.04311 | at alpha= | 20 | deg
Mach: | 0 |  |  | Cl=0 at alpha= | -0.93241 | deg
|  |  |  | @ Cl=0.1, Cd= | 0.004628
|  |  |  | @ Cl=0.4, Cd= | 0.0051692
|  |  |  | @ Cl=0.6, Cd= | 0.0059636
alpha (deg) | Cl | Cd | Cm | Cl/Cd
-7.5 | -0.7219 | 0.00723 | -0.0204 | -99.8479
-7 | -0.6686 | 0.00684 | -0.0203 | -97.7485
-6.5 | -0.6154 | 0.0064 | -0.0202 | -96.1562
-6 | -0.5614 | 0.00607 | -0.0202 | -92.4876
-5.5 | -0.5065 | 0.00585 | -0.0205 | -86.5812
-4.5 | -0.3961 | 0.00539 | -0.0209 | -73.4879
-4 | -0.3407 | 0.00516 | -0.0212 | -66.0271
-3.5 | -0.285 | 0.00499 | -0.0215 | -57.1142
-3 | -0.2292 | 0.00481 | -0.0219 | -47.6507
-2.5 | -0.1735 | 0.00464 | -0.0222 | -37.3922
-2 | -0.1173 | 0.00449 | -0.0226 | -26.1247
-1.5 | -0.0615 | 0.00433 | -0.0229 | -14.2032
-1 | -0.0068 | 0.00415 | -0.0231 | -1.6386
-0.5 | 0.0435 | 0.00428 | -0.0225 | 10.1636
0.5 | 0.1409 | 0.00488 | -0.0209 | 28.873
1 | 0.1882 | 0.00443 | -0.02 | 42.4831
1.5 | 0.2397 | 0.00453 | -0.0196 | 52.9139
2 | 0.2934 | 0.00482 | -0.0195 | 60.8714
2.5 | 0.3485 | 0.00501 | -0.0197 | 69.5609
3 | 0.4035 | 0.00518 | -0.0199 | 77.8958
3.5 | 0.4582 | 0.00538 | -0.02 | 85.1673
4 | 0.5128 | 0.00561 | -0.0201 | 91.4082
5 | 0.6213 | 0.00605 | -0.0202 | 102.6942
5.5 | 0.6748 | 0.00635 | -0.0202 | 106.2677
6.5 | 0.7813 | 0.00691 | -0.02 | 113.068
7 | 0.8344 | 0.00718 | -0.0199 | 116.2117
7.5 | 0.886 | 0.00757 | -0.0195 | 117.041
9 | 1.0382 | 0.00886 | -0.018 | 117.1783
9.5 | 1.0879 | 0.00933 | -0.0174 | 116.6024
10 | 1.138 | 0.00971 | -0.0169 | 117.1988
10.5 | 1.187 | 0.01014 | -0.0162 | 117.0611
11 | 1.2345 | 0.01071 | -0.0153 | 115.2661
11.5 | 1.281 | 0.01129 | -0.0142 | 113.4632
12 | 1.3211 | 0.01254 | -0.012 | 105.3509
12.5 | 1.3635 | 0.01339 | -0.0103 | 101.8297
13 | 1.4051 | 0.01415 | -0.0085 | 99.3004
13.5 | 1.4429 | 0.01508 | -0.006 | 95.683
14.5 | 1.5176 | 0.0169 | -0.0014 | 89.7988
15 | 1.5422 | 0.01797 | 0.0033 | 85.8208
15.5 | 1.5678 | 0.019 | 0.0075 | 82.5158
16 | 1.5886 | 0.02042 | 0.012 | 77.7963
16.5 | 1.6052 | 0.02213 | 0.0167 | 72.535
17 | 1.6256 | 0.02357 | 0.0205 | 68.969
17.5 | 1.6524 | 0.02459 | 0.0233 | 67.198
18 | 1.6505 | 0.02773 | 0.0287 | 59.5204
18.5 | 1.6653 | 0.02976 | 0.0318 | 55.9577
19 | 1.6525 | 0.03414 | 0.0363 | 48.4036
19.5 | 1.662 | 0.03701 | 0.0383 | 44.9068
20 | 1.6414 | 0.04311 | 0.0403 | 38.0747

## 115. Re 12M Mach 0.10 (1)
BIGFOIL.COM POLAR EXPORT
NACA67-109 a=0.8
NACA67-109 a=0.8 |  |  |  | Cl Max: | 0.855 | at alpha= | 9 | deg
JavaFoil+Calcfoil stall+Eppler ext transition |  |  |  | L/D Max: | 123.045 | at alpha= | 7 | deg
Re: | 12000000 |  |  | Cd Min: | 0.00439 | at alpha= | -0.5 | deg
Mach: | 0.1 |  |  | Cl=0 at alpha= | -0.79661 | deg
|  |  |  | @ Cl=0.1, Cd= | 0.004448
|  |  |  | @ Cl=0.4, Cd= | 0.0052042
|  |  |  | @ Cl=0.6, Cd= | 0.09604
alpha (deg) | Cl | Cd | Cm | Cl/Cd
-14 | -0.432 | 0.09403 | 0 | -4.598
-13.5 | -0.46 | 0.08833 | 0 | -5.21
-13 | -0.483 | 0.08343 | 0 | -5.787
-12.5 | -0.503 | 0.07856 | -0.001 | -6.401
-12 | -0.521 | 0.07439 | -0.001 | -7.003
-11.5 | -0.537 | 0.07038 | -0.001 | -7.634
-11 | -0.551 | 0.06559 | -0.002 | -8.408
-10.5 | -0.563 | 0.06133 | -0.002 | -9.172
-10 | -0.571 | 0.05685 | -0.003 | -10.037
-9.5 | -0.577 | 0.05102 | -0.003 | -11.313
-9 | -0.697 | 0.00895 | -0.006 | -77.813
-8.5 | -0.694 | 0.00718 | -0.007 | -96.587
-8 | -0.679 | 0.0074 | -0.008 | -91.868
-7.5 | -0.658 | 0.00709 | -0.009 | -92.834
-7 | -0.631 | 0.00681 | -0.009 | -92.657
-6.5 | -0.599 | 0.00652 | -0.01 | -91.805
-6 | -0.561 | 0.00628 | -0.011 | -89.334
-5.5 | -0.518 | 0.00602 | -0.012 | -86.037
-5 | -0.471 | 0.00575 | -0.012 | -81.9
-4.5 | -0.421 | 0.00554 | -0.013 | -76.004
-4 | -0.369 | 0.0054 | -0.014 | -68.243
-3.5 | -0.314 | 0.00523 | -0.015 | -59.983
-3 | -0.257 | 0.00513 | -0.015 | -50.056
-2.5 | -0.199 | 0.00479 | -0.016 | -41.627
-2 | -0.141 | 0.00486 | -0.017 | -29.052
-1.5 | -0.083 | 0.00445 | -0.018 | -18.584
-1 | -0.024 | 0.00445 | -0.019 | -5.379
-0.5 | 0.035 | 0.00439 | -0.019 | 7.954
0 | 0.094 | 0.00445 | -0.02 | 21.135
0.5 | 0.153 | 0.00443 | -0.021 | 34.511
1 | 0.211 | 0.00453 | -0.022 | 46.658
1.5 | 0.27 | 0.00456 | -0.022 | 59.181
2 | 0.328 | 0.00478 | -0.023 | 68.595
2.5 | 0.386 | 0.00516 | -0.024 | 74.714
3 | 0.443 | 0.00534 | -0.025 | 82.907
3.5 | 0.498 | 0.00552 | -0.025 | 90.241
4 | 0.552 | 0.0057 | -0.026 | 96.739
4.5 | 0.603 | 0.00588 | -0.027 | 102.423
5 | 0.651 | 0.00551 | -0.028 | 118.163
5.5 | 0.695 | 0.0058 | -0.029 | 119.875
6 | 0.735 | 0.00602 | -0.029 | 121.979
6.5 | 0.77 | 0.00627 | -0.03 | 122.68
7 | 0.799 | 0.00649 | -0.031 | 123.045
7.5 | 0.823 | 0.00678 | -0.031 | 121.264
8 | 0.84 | 0.00862 | -0.032 | 97.384
8.5 | 0.85 | 0.00897 | -0.033 | 94.771
9 | 0.855 | 0.00942 | -0.034 | 90.677
9.5 | 0.85 | 0.01008 | -0.034 | 84.361
10 | 0.709 | 0.04722 | -0.025 | 15.01
10.5 | 0.693 | 0.05074 | -0.025 | 13.666
11 | 0.655 | 0.06283 | -0.022 | 10.428
11.5 | 0.625 | 0.06946 | -0.02 | 8.992
12 | 0.594 | 0.07415 | -0.02 | 8.01
12.5 | 0.561 | 0.08011 | -0.02 | 7.009
13 | 0.529 | 0.0846 | -0.02 | 6.249
13.5 | 0.496 | 0.08987 | -0.02 | 5.517
14 | 0.463 | 0.09604 | -0.02 | 4.822

## 116. Re 12M Mach 0.10 (2)
BIGFOIL.COM POLAR EXPORT
NACA67-109 a=0.8
NACA67-109 a=0.8 |  |  |  | Cl Max: | 1.6266 | at alpha= | 17.5 | deg
XFOIL ncrit=9 |  |  |  | L/D Max: | 116.471 | at alpha= | 7.5 | deg
Re: | 12000000 |  |  | Cd Min: | 0.06593 | at alpha= | -19.5 | deg
Mach: | 0.1 |  |  | Cl=0 at alpha= | -0.93478 | deg
|  |  |  | @ Cl=0.1, Cd= | 0.0047388
|  |  |  | @ Cl=0.4, Cd= | 0.0051734
|  |  |  | @ Cl=0.6, Cd= | 0.0059757
alpha (deg) | Cl | Cd | Cm | Cl/Cd
-19.5 | -1.3446 | 0.06593 | -0.0576 | -20.3944
-19 | -1.4444 | 0.04439 | -0.0714 | -32.5389
-18.5 | -1.4449 | 0.03969 | -0.0716 | -36.4046
-18 | -1.4867 | 0.03253 | -0.0686 | -45.7024
-17.5 | -1.4922 | 0.02899 | -0.0644 | -51.4729
-17 | -1.5083 | 0.02519 | -0.0579 | -59.8769
-16.5 | -1.4998 | 0.02296 | -0.0528 | -65.3223
-16 | -1.4877 | 0.0216 | -0.0465 | -68.875
-15.5 | -1.474 | 0.01989 | -0.0403 | -74.1076
-15 | -1.4409 | 0.01868 | -0.0371 | -77.136
-14.5 | -1.4019 | 0.01771 | -0.0348 | -79.1587
-14 | -1.3645 | 0.01642 | -0.0323 | -83.0999
-13.5 | -1.3213 | 0.01552 | -0.0306 | -85.1353
-13 | -1.2794 | 0.01433 | -0.0287 | -89.2812
-12.5 | -1.2324 | 0.01362 | -0.0275 | -90.4846
-12 | -1.1857 | 0.01274 | -0.0263 | -93.0691
-11.5 | -1.1386 | 0.01183 | -0.0251 | -96.2468
-11 | -1.0893 | 0.01115 | -0.0243 | -97.6951
-10.5 | -1.0425 | 0.01001 | -0.023 | -104.1459
-10 | -0.9928 | 0.00924 | -0.0221 | -107.4459
-9.5 | -0.9411 | 0.00873 | -0.0216 | -107.8007
-9 | -0.888 | 0.00832 | -0.0214 | -106.7308
-8.5 | -0.8344 | 0.00797 | -0.0213 | -104.6926
-8 | -0.7808 | 0.0076 | -0.0211 | -102.7368
-7 | -0.6727 | 0.00691 | -0.0209 | -97.3517
-6.5 | -0.6192 | 0.00645 | -0.0207 | -96
-6 | -0.5649 | 0.0061 | -0.0206 | -92.6066
-4.5 | -0.3983 | 0.00541 | -0.0212 | -73.6229
-4 | -0.3425 | 0.00517 | -0.0215 | -66.2476
-3.5 | -0.2865 | 0.005 | -0.0217 | -57.3
-3 | -0.2303 | 0.00481 | -0.0221 | -47.8794
-2.5 | -0.1743 | 0.00465 | -0.0224 | -37.4839
-2 | -0.1178 | 0.00449 | -0.0228 | -26.2361
-1.5 | -0.0616 | 0.00433 | -0.0231 | -14.2263
-1 | -0.0066 | 0.00415 | -0.0232 | -1.5904
-0.5 | 0.044 | 0.00427 | -0.0226 | 10.3044
0 | 0.0915 | 0.00471 | -0.0216 | 19.4268
0.5 | 0.1416 | 0.00488 | -0.021 | 29.0164
1.5 | 0.2408 | 0.00453 | -0.0197 | 53.1567
2 | 0.2947 | 0.00482 | -0.0196 | 61.1411
2.5 | 0.3501 | 0.00502 | -0.0197 | 69.741
3 | 0.4054 | 0.00519 | -0.0199 | 78.1118
3.5 | 0.4605 | 0.00539 | -0.02 | 85.436
4 | 0.5153 | 0.00562 | -0.0201 | 91.6904
4.5 | 0.5698 | 0.00586 | -0.02 | 97.2355
5 | 0.6246 | 0.00607 | -0.0201 | 102.8995
5.5 | 0.6784 | 0.00638 | -0.02 | 106.3323
6 | 0.732 | 0.00668 | -0.0198 | 109.5808
6.5 | 0.7858 | 0.00694 | -0.0197 | 113.2277
7 | 0.8393 | 0.00723 | -0.0195 | 116.0858
7.5 | 0.891 | 0.00765 | -0.019 | 116.4706
8 | 0.9419 | 0.00818 | -0.0182 | 115.1467
8.5 | 0.9936 | 0.00856 | -0.0177 | 116.0748
9.5 | 1.0951 | 0.00946 | -0.0164 | 115.7611
10 | 1.1458 | 0.00986 | -0.0157 | 116.2069
10.5 | 1.195 | 0.01034 | -0.0148 | 115.5706
11 | 1.241 | 0.01117 | -0.0133 | 111.1012
11.5 | 1.2875 | 0.01184 | -0.0119 | 108.7416
12 | 1.3282 | 0.01314 | -0.0096 | 101.0807
12.5 | 1.3707 | 0.01406 | -0.0075 | 97.4893
13 | 1.4117 | 0.01493 | -0.0052 | 94.5546
13.5 | 1.4473 | 0.01604 | -0.0021 | 90.2307
14 | 1.4857 | 0.01727 | 0.0002 | 86.0278
14.5 | 1.515 | 0.01816 | 0.0045 | 83.4251
15 | 1.5372 | 0.01949 | 0.0097 | 78.8712
15.5 | 1.5605 | 0.02077 | 0.0142 | 75.1324
16 | 1.5753 | 0.02268 | 0.0195 | 69.4577
16.5 | 1.5831 | 0.02509 | 0.0251 | 63.0969
17 | 1.5993 | 0.02695 | 0.0292 | 59.3432
17.5 | 1.6266 | 0.02811 | 0.0319 | 57.8655
18 | 1.6058 | 0.03296 | 0.0378 | 48.7197
18.5 | 1.6134 | 0.03597 | 0.0405 | 44.854
19 | 1.5701 | 0.04408 | 0.0433 | 35.6193
19.5 | 1.5728 | 0.04879 | 0.0432 | 32.2361
20 | 1.5037 | 0.06444 | 0.0365 | 23.3349

## 117. Re 12M Mach 0.25 (1)
BIGFOIL.COM POLAR EXPORT
NACA67-109 a=0.8
NACA67-109 a=0.8 |  |  |  | Cl Max: | 0.801 | at alpha= | 7.5 | deg
JavaFoil+Calcfoil stall+Eppler ext transition |  |  |  | L/D Max: | 119.895 | at alpha= | 6 | deg
Re: | 12000000 |  |  | Cd Min: | 0.00442 | at alpha= | -0.5 | deg
Mach: | 0.25 |  |  | Cl=0 at alpha= | -0.79508 | deg
|  |  |  | @ Cl=0.1, Cd= | 0.004441
|  |  |  | @ Cl=0.4, Cd= | 0.08636
|  |  |  | @ Cl=0.6, Cd= | 0.08636
alpha (deg) | Cl | Cd | Cm | Cl/Cd
-12.5 | -0.215 | 0.07948 | -0.001 | -2.708
-12 | -0.276 | 0.07531 | -0.001 | -3.665
-11.5 | -0.33 | 0.06988 | -0.001 | -4.722
-11 | -0.378 | 0.06593 | -0.002 | -5.732
-10.5 | -0.419 | 0.06306 | -0.002 | -6.648
-10 | -0.455 | 0.06042 | -0.003 | -7.524
-9.5 | -0.484 | 0.0552 | -0.003 | -8.774
-9 | -0.504 | 0.05287 | -0.003 | -9.537
-8.5 | -0.518 | 0.04846 | -0.004 | -10.693
-8 | -0.636 | 0.00855 | -0.008 | -74.4
-7.5 | -0.637 | 0.0068 | -0.009 | -93.582
-7 | -0.621 | 0.00707 | -0.01 | -87.864
-6.5 | -0.597 | 0.00677 | -0.01 | -88.063
-6 | -0.564 | 0.00646 | -0.011 | -87.335
-5.5 | -0.525 | 0.0061 | -0.012 | -86.034
-5 | -0.48 | 0.00588 | -0.013 | -81.605
-4.5 | -0.43 | 0.00566 | -0.013 | -76.091
-4 | -0.377 | 0.00545 | -0.014 | -69.236
-3.5 | -0.322 | 0.00528 | -0.015 | -60.909
-3 | -0.264 | 0.00502 | -0.016 | -52.476
-2.5 | -0.205 | 0.00485 | -0.017 | -42.204
-2 | -0.145 | 0.00487 | -0.017 | -29.772
-1.5 | -0.085 | 0.0045 | -0.018 | -18.896
-1 | -0.025 | 0.00443 | -0.019 | -5.561
-0.5 | 0.036 | 0.00442 | -0.02 | 8.133
0 | 0.097 | 0.00444 | -0.021 | 21.76
0.5 | 0.157 | 0.00446 | -0.021 | 35.242
1 | 0.217 | 0.00453 | -0.022 | 47.915
1.5 | 0.277 | 0.00454 | -0.023 | 61.106
2 | 0.337 | 0.00521 | -0.024 | 64.639
2.5 | 0.396 | 0.00516 | -0.025 | 76.69
3 | 0.454 | 0.00545 | -0.025 | 83.299
3.5 | 0.511 | 0.00563 | -0.026 | 90.773
4 | 0.565 | 0.00526 | -0.027 | 107.42
4.5 | 0.616 | 0.00543 | -0.028 | 113.46
5 | 0.663 | 0.00561 | -0.029 | 118.183
5.5 | 0.705 | 0.00596 | -0.029 | 118.172
6 | 0.741 | 0.00618 | -0.03 | 119.895
6.5 | 0.77 | 0.00648 | -0.031 | 118.824
7 | 0.79 | 0.0067 | -0.032 | 117.969
7.5 | 0.801 | 0.00855 | -0.032 | 93.629
8 | 0.801 | 0.00906 | -0.033 | 88.479
8.5 | 0.792 | 0.00945 | -0.034 | 83.726
9 | 0.77 | 0.00998 | -0.034 | 77.09
9.5 | 0.598 | 0.06133 | -0.015 | 9.749
10 | 0.569 | 0.06046 | -0.019 | 9.411
10.5 | 0.523 | 0.06431 | -0.019 | 8.138
11 | 0.461 | 0.06921 | -0.019 | 6.658
11.5 | 0.392 | 0.07395 | -0.019 | 5.296
12 | 0.317 | 0.07918 | -0.02 | 3.998
12.5 | 0.232 | 0.08636 | -0.02 | 2.689

## 118. Re 12M Mach 0.25 (2)
BIGFOIL.COM POLAR EXPORT
NACA67-109 a=0.8
NACA67-109 a=0.8 |  |  |  | Cl Max: | 1.2945 | at alpha= | 11.5 | deg
XFOIL ncrit=9 |  |  |  | L/D Max: | 114.182 | at alpha= | 7 | deg
Re: | 12000000 |  |  | Cd Min: | 0.24657 | at alpha= | 20 | deg
Mach: | 0.25 |  |  | Cl=0 at alpha= | -0.94605 | deg
|  |  |  | @ Cl=0.1, Cd= | 0.0047009
|  |  |  | @ Cl=0.4, Cd= | 0.005197
|  |  |  | @ Cl=0.6, Cd= | 0.006007
alpha (deg) | Cl | Cd | Cm | Cl/Cd
-16 | -0.6346 | 0.17056 | 0.0001 | -3.7207
-15.5 | -0.629 | 0.16055 | -0.0046 | -3.9178
-15 | -0.6144 | 0.1541 | -0.0081 | -3.987
-14 | -0.6867 | 0.11448 | -0.0273 | -5.9984
-13 | -0.8936 | 0.05334 | -0.0728 | -16.7529
-12.5 | -0.8486 | 0.05457 | -0.071 | -15.5507
-11.5 | -1.0855 | 0.02598 | -0.0483 | -41.7821
-11 | -1.0928 | 0.01865 | -0.0406 | -58.5952
-10.5 | -1.0686 | 0.01424 | -0.0354 | -75.0421
-10 | -1.0257 | 0.01192 | -0.0322 | -86.0487
-9.5 | -0.9766 | 0.01032 | -0.0297 | -94.6318
-9 | -0.9235 | 0.00924 | -0.0279 | -99.9459
-8.5 | -0.8675 | 0.00861 | -0.0267 | -100.7549
-8 | -0.811 | 0.00809 | -0.0257 | -100.2472
-7.5 | -0.7533 | 0.00771 | -0.0251 | -97.7043
-7 | -0.6956 | 0.00736 | -0.0246 | -94.5109
-6.5 | -0.6401 | 0.00676 | -0.0237 | -94.6893
-6 | -0.5837 | 0.00631 | -0.0231 | -92.504
-5.5 | -0.5264 | 0.00599 | -0.0228 | -87.8798
-5 | -0.4682 | 0.00575 | -0.0228 | -81.4261
-4.5 | -0.4103 | 0.0055 | -0.0228 | -74.6
-4 | -0.3526 | 0.00522 | -0.0228 | -67.5479
-3 | -0.2365 | 0.00484 | -0.0232 | -48.8636
-2.5 | -0.1786 | 0.00467 | -0.0234 | -38.2441
-2 | -0.1203 | 0.0045 | -0.0237 | -26.7333
-1.5 | -0.0624 | 0.00435 | -0.024 | -14.3448
-1 | -0.0056 | 0.00415 | -0.0242 | -1.3494
-0.5 | 0.0463 | 0.00425 | -0.0235 | 10.8941
0 | 0.0947 | 0.00468 | -0.0223 | 20.235
0.5 | 0.1453 | 0.00488 | -0.0216 | 29.7746
1 | 0.1933 | 0.00441 | -0.0204 | 43.8322
1.5 | 0.2465 | 0.00455 | -0.0199 | 54.1758
2 | 0.3019 | 0.00486 | -0.0197 | 62.1193
2.5 | 0.3589 | 0.00506 | -0.0198 | 70.9289
3 | 0.4159 | 0.00525 | -0.0199 | 79.219
3.5 | 0.4727 | 0.00546 | -0.0198 | 86.5751
4 | 0.5294 | 0.0057 | -0.0197 | 92.8772
4.5 | 0.586 | 0.00594 | -0.0195 | 98.6532
5 | 0.6424 | 0.00621 | -0.0193 | 103.4461
6 | 0.7545 | 0.00684 | -0.0183 | 110.307
6.5 | 0.8106 | 0.00714 | -0.0178 | 113.5294
7 | 0.8655 | 0.00758 | -0.0169 | 114.1821
7.5 | 0.9189 | 0.00816 | -0.0155 | 112.6103
8 | 0.973 | 0.00869 | -0.0143 | 111.9678
8.5 | 1.0274 | 0.00917 | -0.013 | 112.0393
9 | 1.0816 | 0.00972 | -0.0116 | 111.2757
9.5 | 1.1337 | 0.01045 | -0.0096 | 108.488
10 | 1.185 | 0.01132 | -0.0074 | 104.682
10.5 | 1.2323 | 0.01264 | -0.0045 | 97.4921
11 | 1.271 | 0.01495 | -0.0003 | 85.0167
11.5 | 1.2945 | 0.01868 | 0.0056 | 69.2987
12 | 1.2648 | 0.02667 | 0.0172 | 47.4241
12.5 | 1.1807 | 0.03653 | 0.0331 | 32.3214
13 | 1.1441 | 0.0424 | 0.0408 | 26.9835
13.5 | 1.057 | 0.05468 | 0.0442 | 19.3307
14 | 1.0013 | 0.06783 | 0.0381 | 14.7619
15.5 | 0.8967 | 0.12317 | -0.0003 | 7.2802
16 | 0.8386 | 0.14723 | -0.0145 | 5.6959
17.5 | 0.7853 | 0.19999 | -0.0414 | 3.9267
18 | 0.7809 | 0.21826 | -0.0483 | 3.5778
18.5 | 0.7948 | 0.22731 | -0.0529 | 3.4965
19 | 0.8114 | 0.23425 | -0.0572 | 3.4638
19.5 | 0.8285 | 0.24075 | -0.0616 | 3.4413
20 | 0.846 | 0.24657 | -0.0659 | 3.4311

## 119. Re 12M Mach 0.50 (1)
BIGFOIL.COM POLAR EXPORT
NACA67-109 a=0.8
NACA67-109 a=0.8 |  |  |  | Cl Max: | 1.097 | at alpha= | 20 | deg
JavaFoil+Calcfoil stall+Eppler ext transition |  |  |  | L/D Max: | 124.106 | at alpha= | 4.5 | deg
Re: | 12000000 |  |  | Cd Min: | 0.00442 | at alpha= | -1 | deg
Mach: | 0.5 |  |  | Cl=0 at alpha= | -0.79412 | deg
|  |  |  | @ Cl=0.1, Cd= | 0.0044941
|  |  |  | @ Cl=0.4, Cd= | 0.039447
|  |  |  | @ Cl=0.6, Cd= | 0.0675
alpha (deg) | Cl | Cd | Cm | Cl/Cd
-20 | -1.019 | 0.154 | 0.006 | -6.619
-19.5 | -1.002 | 0.13694 | 0.006 | -7.315
-19 | -0.974 | 0.13263 | 0.005 | -7.342
-18.5 | -0.943 | 0.13177 | 0.005 | -7.159
-18 | -0.916 | 0.12554 | 0.004 | -7.3
-17.5 | -0.891 | 0.1198 | 0.004 | -7.434
-17 | -0.866 | 0.11124 | 0.003 | -7.788
-16.5 | -0.839 | 0.11388 | 0.003 | -7.372
-16 | -0.812 | 0.10953 | 0.002 | -7.412
-15.5 | -0.788 | 0.10045 | 0.002 | -7.845
-15 | -0.767 | 0.09041 | 0.002 | -8.479
-14.5 | -0.741 | 0.08527 | 0.001 | -8.692
-14 | -0.704 | 0.09935 | 0.001 | -7.085
-13.5 | -0.678 | 0.0934 | 0 | -7.258
-13 | -0.653 | 0.08393 | 0 | -7.786
-12.5 | -0.63 | 0.07484 | -0.001 | -8.424
-12 | -0.613 | 0.06324 | -0.001 | -9.685
-11.5 | -0.694 | 0.01278 | -0.003 | -54.303
-11 | -0.544 | 0.07535 | -0.002 | -7.226
-10.5 | -0.519 | 0.06622 | -0.002 | -7.838
-10 | -0.494 | 0.06024 | -0.003 | -8.2
-9.5 | -0.564 | 0.01142 | -0.006 | -49.411
-9 | -0.54 | 0.00977 | -0.007 | -55.25
-8.5 | -0.412 | 0.05595 | -0.004 | -7.355
-8 | -0.386 | 0.04987 | -0.005 | -7.734
-7.5 | -0.36 | 0.04561 | -0.005 | -7.892
-7 | -0.41 | 0.00837 | -0.011 | -49.012
-6.5 | -0.378 | 0.00669 | -0.012 | -56.48
-6 | -0.279 | 0.03913 | -0.006 | -7.131
-5.5 | -0.343 | 0.03708 | -0.007 | -9.258
-5 | -0.484 | 0.00648 | -0.014 | -74.655
-4.5 | -0.459 | 0.006 | -0.015 | -76.442
-4 | -0.412 | 0.00568 | -0.016 | -72.566
-3.5 | -0.355 | 0.00544 | -0.017 | -65.373
-3 | -0.293 | 0.00518 | -0.018 | -56.468
-2.5 | -0.228 | 0.00498 | -0.019 | -45.751
-2 | -0.162 | 0.00488 | -0.019 | -33.142
-1.5 | -0.095 | 0.00495 | -0.02 | -19.167
-1 | -0.028 | 0.00442 | -0.021 | -6.223
-0.5 | 0.04 | 0.00445 | -0.022 | 9.025
0 | 0.108 | 0.0045 | -0.023 | 24.005
0.5 | 0.176 | 0.00447 | -0.024 | 39.329
1 | 0.243 | 0.00457 | -0.025 | 53.123
1.5 | 0.31 | 0.0047 | -0.026 | 65.885
2 | 0.376 | 0.00476 | -0.027 | 78.904
2.5 | 0.441 | 0.00493 | -0.027 | 89.489
3 | 0.505 | 0.00517 | -0.028 | 97.687
3.5 | 0.565 | 0.00534 | -0.029 | 105.692
4 | 0.618 | 0.00555 | -0.03 | 111.33
4.5 | 0.66 | 0.00532 | -0.031 | 124.106
5 | 0.679 | 0.00769 | -0.032 | 88.33
5.5 | 0.637 | 0.00821 | -0.033 | 77.564
6 | 0.363 | 0.03898 | -0.018 | 9.322
6.5 | 0.389 | 0.04241 | -0.018 | 9.182
7 | 0.512 | 0.00928 | -0.035 | 55.208
7.5 | 0.544 | 0.00992 | -0.036 | 54.836
8 | 0.469 | 0.04968 | -0.019 | 9.446
8.5 | 0.494 | 0.05669 | -0.018 | 8.711
9 | 0.639 | 0.01113 | -0.038 | 57.432
9.5 | 0.668 | 0.01222 | -0.039 | 54.67
10 | 0.577 | 0.06028 | -0.023 | 9.565
10.5 | 0.6 | 0.0675 | -0.022 | 8.891
11 | 0.626 | 0.07372 | -0.022 | 8.492
11.5 | 0.792 | 0.01449 | -0.042 | 54.611
12 | 0.705 | 0.05789 | -0.032 | 12.179
12.5 | 0.71 | 0.07703 | -0.027 | 9.219
13 | 0.732 | 0.08743 | -0.025 | 8.371
13.5 | 0.757 | 0.09364 | -0.025 | 8.087
14 | 0.819 | 0.06525 | -0.035 | 12.555
14.5 | 0.827 | 0.08171 | -0.032 | 10.123
15 | 0.842 | 0.09605 | -0.03 | 8.761
15.5 | 0.865 | 0.1047 | -0.029 | 8.258
16 | 0.891 | 0.1117 | -0.03 | 7.973
16.5 | 0.914 | 0.11079 | -0.03 | 8.251
17 | 0.939 | 0.11835 | -0.03 | 7.933
17.5 | 0.966 | 0.12306 | -0.031 | 7.851
18 | 0.999 | 0.12222 | -0.034 | 8.172
18.5 | 1.026 | 0.12635 | -0.035 | 8.121
19 | 1.041 | 0.14413 | -0.032 | 7.222
19.5 | 1.068 | 0.14854 | -0.033 | 7.189
20 | 1.097 | 0.14873 | -0.035 | 7.372

## 120. Re 12M Mach 0.50 (2)
BIGFOIL.COM POLAR EXPORT
NACA67-109 a=0.8
NACA67-109 a=0.8 |  |  |  | Cl Max: | 0.9211 | at alpha= | 20 | deg
XFOIL ncrit=9 |  |  |  | L/D Max: | 103.42 | at alpha= | 5 | deg
Re: | 12000000 |  |  | Cd Min: | 0.27568 | at alpha= | 20 | deg
Mach: | 0.5 |  |  | Cl=0 at alpha= | -0.99908 | deg
|  |  |  | @ Cl=0.1, Cd= | 0.0045693
|  |  |  | @ Cl=0.4, Cd= | 0.0052583
|  |  |  | @ Cl=0.6, Cd= | 0.0061124
alpha (deg) | Cl | Cd | Cm | Cl/Cd
-16 | -0.6325 | 0.19318 | 0.0038 | -3.2741
-15.5 | -0.6126 | 0.18658 | 0.0001 | -3.2833
-15 | -0.5954 | 0.17796 | -0.0043 | -3.3457
-14.5 | -0.5805 | 0.16808 | -0.0092 | -3.4537
-13.5 | -0.5489 | 0.15035 | -0.0187 | -3.6508
-13 | -0.5381 | 0.14029 | -0.0239 | -3.8356
-12.5 | -0.5273 | 0.13087 | -0.0288 | -4.0292
-12 | -0.5131 | 0.1226 | -0.0334 | -4.1852
-11.5 | -0.5115 | 0.11169 | -0.0393 | -4.5796
-11 | -0.5001 | 0.10372 | -0.0437 | -4.8216
-10.5 | -0.5059 | 0.09246 | -0.0499 | -5.4716
-10 | -0.4974 | 0.08481 | -0.0541 | -5.8649
-9.5 | -0.4984 | 0.07586 | -0.0592 | -6.57
-9 | -0.5132 | 0.06492 | -0.0664 | -7.9051
-8.5 | -0.5349 | 0.05426 | -0.0752 | -9.8581
-8 | -0.5669 | 0.04723 | -0.0735 | -12.003
-7.5 | -0.5968 | 0.04085 | -0.0666 | -14.6095
-7 | -0.6104 | 0.03305 | -0.0606 | -18.469
-6.5 | -0.6174 | 0.02444 | -0.053 | -25.2619
-6 | -0.6132 | 0.01572 | -0.0445 | -39.0076
-5.5 | -0.585 | 0.00863 | -0.0378 | -67.7868
-5 | -0.5287 | 0.00664 | -0.0336 | -79.6235
-4.5 | -0.4632 | 0.00597 | -0.0313 | -77.5879
-4 | -0.3963 | 0.00557 | -0.03 | -71.149
-3.5 | -0.3295 | 0.00526 | -0.0291 | -62.6426
-3 | -0.2624 | 0.00503 | -0.0287 | -52.167
-2.5 | -0.196 | 0.0048 | -0.0285 | -40.8333
-2 | -0.1304 | 0.00459 | -0.0284 | -28.4096
-1.5 | -0.0648 | 0.00444 | -0.0285 | -14.5946
-1 | -0.0001 | 0.00422 | -0.0286 | -0.023697
0 | 0.1088 | 0.0046 | -0.0255 | 23.6522
0.5 | 0.1605 | 0.00489 | -0.0235 | 32.8221
1 | 0.2098 | 0.00439 | -0.0212 | 47.7904
1.5 | 0.2689 | 0.00472 | -0.0202 | 56.9703
2 | 0.331 | 0.00503 | -0.0197 | 65.8052
2.5 | 0.3951 | 0.00524 | -0.0193 | 75.4008
3 | 0.4595 | 0.00548 | -0.0187 | 83.8504
3.5 | 0.5236 | 0.00574 | -0.0178 | 91.2195
4 | 0.5884 | 0.00605 | -0.0167 | 97.2562
4.5 | 0.6535 | 0.0064 | -0.0151 | 102.1094
5 | 0.7167 | 0.00693 | -0.0127 | 103.4199
5.5 | 0.7781 | 0.00772 | -0.0092 | 100.7902
6 | 0.8272 | 0.01023 | -0.0034 | 80.8602
6.5 | 0.8532 | 0.01762 | 0.0041 | 48.4222
7 | 0.8505 | 0.02604 | 0.0143 | 32.6613
7.5 | 0.8356 | 0.03372 | 0.0243 | 24.7805
8 | 0.8005 | 0.04057 | 0.0354 | 19.7313
8.5 | 0.7636 | 0.04629 | 0.0441 | 16.496
9 | 0.7291 | 0.05351 | 0.047 | 13.6255
9.5 | 0.6988 | 0.0628 | 0.044 | 11.1274
10 | 0.6911 | 0.07962 | 0.0253 | 8.68
11.5 | 0.6671 | 0.11274 | 0.0074 | 5.9172
12 | 0.6647 | 0.12428 | 0.0014 | 5.3484
12.5 | 0.6684 | 0.13515 | -0.0043 | 4.9456
13 | 0.6784 | 0.14471 | -0.0094 | 4.688
13.5 | 0.6884 | 0.15488 | -0.0147 | 4.4447
14 | 0.7024 | 0.16406 | -0.0197 | 4.2814
14.5 | 0.717 | 0.17347 | -0.0248 | 4.1333
15 | 0.7314 | 0.18352 | -0.0301 | 3.9854
15.5 | 0.7459 | 0.19411 | -0.0355 | 3.8427
16 | 0.7629 | 0.20372 | -0.0406 | 3.7448
16.5 | 0.781 | 0.21315 | -0.0457 | 3.6641
17 | 0.8002 | 0.22221 | -0.0507 | 3.6011
17.5 | 0.8191 | 0.23184 | -0.0559 | 3.533
18 | 0.8404 | 0.23952 | -0.0608 | 3.5087
18.5 | 0.8607 | 0.24832 | -0.066 | 3.4661
19 | 0.8817 | 0.25614 | -0.0711 | 3.4423
19.5 | 0.9012 | 0.26616 | -0.0764 | 3.3859
20 | 0.9211 | 0.27568 | -0.0817 | 3.3412

## 121. Re 14M Mach 0.00 (1)
BIGFOIL.COM POLAR EXPORT
NACA67-109 a=0.8
NACA67-109 a=0.8 |  |  |  | Cl Max: | 0.865 | at alpha= | 9.5 | deg
JavaFoil+Calcfoil stall+Eppler ext transition |  |  |  | L/D Max: | 127.158 | at alpha= | 6.5 | deg
Re: | 14000000 |  |  | Cd Min: | 0.00462 | at alpha= | 0 | deg
Mach: | 0 |  |  | Cl=0 at alpha= | -0.79661 | deg
|  |  |  | @ Cl=0.1, Cd= | 0.0046271
|  |  |  | @ Cl=0.4, Cd= | 0.0052496
|  |  |  | @ Cl=0.6, Cd= | 0.09926
alpha (deg) | Cl | Cd | Cm | Cl/Cd
-14.5 | -0.447 | 0.09679 | 0.001 | -4.621
-14 | -0.472 | 0.09211 | 0 | -5.123
-13.5 | -0.498 | 0.08537 | 0 | -5.829
-13 | -0.516 | 0.08228 | 0 | -6.27
-12.5 | -0.532 | 0.07877 | -0.001 | -6.756
-12 | -0.549 | 0.07165 | -0.001 | -7.661
-11.5 | -0.561 | 0.06874 | -0.001 | -8.156
-11 | -0.573 | 0.06356 | -0.002 | -9.008
-10.5 | -0.581 | 0.05906 | -0.002 | -9.838
-10 | -0.589 | 0.05278 | -0.003 | -11.163
-9.5 | -0.712 | 0.00898 | -0.005 | -79.307
-9 | -0.711 | 0.00735 | -0.006 | -96.709
-8.5 | -0.7 | 0.00698 | -0.007 | -100.323
-8 | -0.683 | 0.00715 | -0.008 | -95.609
-7.5 | -0.661 | 0.00692 | -0.009 | -95.495
-7 | -0.632 | 0.00664 | -0.009 | -95.217
-6.5 | -0.598 | 0.00633 | -0.01 | -94.475
-6 | -0.56 | 0.0061 | -0.011 | -91.79
-5.5 | -0.516 | 0.00585 | -0.012 | -88.229
-5 | -0.47 | 0.0056 | -0.012 | -83.885
-4.5 | -0.42 | 0.00547 | -0.013 | -76.69
-4 | -0.367 | 0.00529 | -0.014 | -69.378
-3.5 | -0.312 | 0.00517 | -0.015 | -60.391
-3 | -0.256 | 0.00518 | -0.015 | -49.346
-2.5 | -0.198 | 0.00497 | -0.016 | -39.893
-2 | -0.141 | 0.005 | -0.017 | -28.082
-1.5 | -0.082 | 0.00502 | -0.018 | -16.389
-1 | -0.024 | 0.00467 | -0.018 | -5.107
-0.5 | 0.035 | 0.00468 | -0.019 | 7.428
0 | 0.093 | 0.00462 | -0.02 | 20.219
0.5 | 0.152 | 0.00468 | -0.021 | 32.521
1 | 0.21 | 0.00474 | -0.022 | 44.368
1.5 | 0.269 | 0.00486 | -0.022 | 55.332
2 | 0.327 | 0.00523 | -0.023 | 62.386
2.5 | 0.384 | 0.00523 | -0.024 | 73.429
3 | 0.441 | 0.0053 | -0.025 | 83.084
3.5 | 0.496 | 0.00543 | -0.025 | 91.395
4 | 0.549 | 0.00559 | -0.026 | 98.169
4.5 | 0.6 | 0.00576 | -0.027 | 104.185
5 | 0.648 | 0.00595 | -0.028 | 108.885
5.5 | 0.693 | 0.0056 | -0.028 | 123.767
6 | 0.733 | 0.00589 | -0.029 | 124.517
6.5 | 0.769 | 0.00605 | -0.03 | 127.158
7 | 0.8 | 0.00634 | -0.031 | 126.167
7.5 | 0.825 | 0.00663 | -0.031 | 124.478
8 | 0.844 | 0.00693 | -0.032 | 121.836
8.5 | 0.857 | 0.00864 | -0.033 | 99.278
9 | 0.864 | 0.00906 | -0.033 | 95.441
9.5 | 0.865 | 0.0097 | -0.034 | 89.186
10 | 0.858 | 0.01036 | -0.035 | 82.817
10.5 | 0.843 | 0.01102 | -0.035 | 76.495
11 | 0.691 | 0.0536 | -0.025 | 12.883
11.5 | 0.653 | 0.06677 | -0.022 | 9.776
12 | 0.625 | 0.07248 | -0.021 | 8.623
12.5 | 0.596 | 0.07827 | -0.021 | 7.615
13 | 0.567 | 0.08263 | -0.021 | 6.863
13.5 | 0.538 | 0.08784 | -0.021 | 6.119
14 | 0.508 | 0.09393 | -0.021 | 5.407
14.5 | 0.479 | 0.09926 | -0.021 | 4.824

## 122. Re 14M Mach 0.00 (2)
BIGFOIL.COM POLAR EXPORT
NACA67-109 a=0.8
NACA67-109 a=0.8 |  |  |  | Cl Max: | 1.7034 | at alpha= | 19.5 | deg
XFOIL ncrit=9 |  |  |  | L/D Max: | 121.942 | at alpha= | 10 | deg
Re: | 14000000 |  |  | Cd Min: | 0.04629 | at alpha= | -20 | deg
Mach: | 0 |  |  | Cl=0 at alpha= | -0.90668 | deg
|  |  |  | @ Cl=0.1, Cd= | 0.0049421
|  |  |  | @ Cl=0.4, Cd= | 0.0050649
|  |  |  | @ Cl=0.6, Cd= | 0.0058247
alpha (deg) | Cl | Cd | Cm | Cl/Cd
-20 | -1.4883 | 0.04629 | -0.0675 | -32.1517
-19.5 | -1.5776 | 0.03346 | -0.0668 | -47.1488
-19 | -1.5997 | 0.02863 | -0.0626 | -55.875
-18.5 | -1.5911 | 0.02634 | -0.059 | -60.4062
-18 | -1.5904 | 0.02375 | -0.0539 | -66.9642
-17.5 | -1.5748 | 0.02191 | -0.05 | -71.8759
-17 | -1.5647 | 0.02047 | -0.044 | -76.4387
-16.5 | -1.5511 | 0.01932 | -0.0379 | -80.2847
-16 | -1.5211 | 0.01828 | -0.0346 | -83.2112
-15.5 | -1.4883 | 0.01709 | -0.0319 | -87.086
-15 | -1.4501 | 0.01614 | -0.0299 | -89.8451
-14.5 | -1.409 | 0.01533 | -0.0283 | -91.9113
-14 | -1.3677 | 0.01437 | -0.0267 | -95.1775
-13.5 | -1.3228 | 0.01367 | -0.0256 | -96.7666
-13 | -1.2785 | 0.01282 | -0.0244 | -99.727
-12.5 | -1.2313 | 0.01218 | -0.0236 | -101.092
-12 | -1.1839 | 0.01148 | -0.0228 | -103.1272
-11.5 | -1.136 | 0.01079 | -0.022 | -105.2827
-11 | -1.0865 | 0.01021 | -0.0215 | -106.4153
-10.5 | -1.0386 | 0.00936 | -0.0207 | -110.9615
-10 | -0.9886 | 0.00875 | -0.0202 | -112.9829
-9.5 | -0.937 | 0.00829 | -0.0199 | -113.0277
-9 | -0.8844 | 0.00792 | -0.0198 | -111.6667
-8.5 | -0.8314 | 0.0076 | -0.0198 | -109.3947
-8 | -0.7782 | 0.00725 | -0.0198 | -107.3379
-7 | -0.6703 | 0.00666 | -0.02 | -100.6456
-6.5 | -0.6168 | 0.00628 | -0.0199 | -98.2166
-6 | -0.5631 | 0.00591 | -0.0199 | -95.2792
-4.5 | -0.3972 | 0.00526 | -0.0208 | -75.5133
-4 | -0.342 | 0.00503 | -0.021 | -67.992
-3.5 | -0.286 | 0.00487 | -0.0213 | -58.7269
-3 | -0.2303 | 0.0047 | -0.0217 | -49
-2.5 | -0.1743 | 0.00453 | -0.022 | -38.4768
-2 | -0.1182 | 0.0044 | -0.0224 | -26.8636
-1.5 | -0.0623 | 0.00427 | -0.0228 | -14.5902
-1 | -0.0095 | 0.00438 | -0.0226 | -2.1689
-0.5 | 0.0414 | 0.00454 | -0.0221 | 9.1189
0 | 0.0896 | 0.00492 | -0.0213 | 18.2114
0.5 | 0.1414 | 0.00503 | -0.021 | 28.1113
1 | 0.1901 | 0.00468 | -0.0203 | 40.6197
1.5 | 0.2409 | 0.00454 | -0.0198 | 53.0617
2 | 0.2945 | 0.00473 | -0.0197 | 62.2622
2.5 | 0.3496 | 0.00491 | -0.0199 | 71.2016
3 | 0.4049 | 0.00508 | -0.0202 | 79.7047
3.5 | 0.4597 | 0.00527 | -0.0203 | 87.2296
4 | 0.5143 | 0.00547 | -0.0204 | 94.0219
4.5 | 0.5688 | 0.00571 | -0.0205 | 99.6147
5 | 0.6232 | 0.00591 | -0.0206 | 105.4484
6.5 | 0.7839 | 0.00671 | -0.0205 | 116.8256
7 | 0.837 | 0.00699 | -0.0204 | 119.7425
7.5 | 0.8883 | 0.00743 | -0.02 | 119.5559
8.5 | 0.9914 | 0.00818 | -0.0192 | 121.198
9.5 | 1.0925 | 0.00899 | -0.0183 | 121.5239
10 | 1.1426 | 0.00937 | -0.0178 | 121.9424
10.5 | 1.1918 | 0.00982 | -0.0171 | 121.3646
11 | 1.2386 | 0.01046 | -0.0161 | 118.413
11.5 | 1.2857 | 0.01102 | -0.0151 | 116.6697
12 | 1.3281 | 0.01203 | -0.0133 | 110.399
12.5 | 1.3721 | 0.01275 | -0.0118 | 107.6157
13 | 1.415 | 0.01347 | -0.0102 | 105.0483
13.5 | 1.4549 | 0.0143 | -0.0081 | 101.7413
14 | 1.4915 | 0.01517 | -0.0055 | 98.3191
14.5 | 1.5324 | 0.01597 | -0.0038 | 95.9549
15 | 1.5599 | 0.01693 | 0.0004 | 92.1382
15.5 | 1.5859 | 0.01788 | 0.0047 | 88.6969
16 | 1.6093 | 0.0191 | 0.009 | 84.2565
16.5 | 1.6292 | 0.02055 | 0.0135 | 79.2798
17 | 1.6511 | 0.02189 | 0.0174 | 75.4271
17.5 | 1.6758 | 0.02303 | 0.0206 | 72.766
18 | 1.682 | 0.0255 | 0.0256 | 65.9608
18.5 | 1.6967 | 0.02743 | 0.0292 | 61.8556
19 | 1.6946 | 0.03078 | 0.0335 | 55.0552
19.5 | 1.7034 | 0.0335 | 0.0363 | 50.8478
20 | 1.6936 | 0.03806 | 0.0391 | 44.4982

## 123. Re 14M Mach 0.10 (1)
BIGFOIL.COM POLAR EXPORT
NACA67-109 a=0.8
NACA67-109 a=0.8 |  |  |  | Cl Max: | 0.855 | at alpha= | 9 | deg
JavaFoil+Calcfoil stall+Eppler ext transition |  |  |  | L/D Max: | 127.564 | at alpha= | 6.5 | deg
Re: | 14000000 |  |  | Cd Min: | 0.00464 | at alpha= | 0 | deg
Mach: | 0.1 |  |  | Cl=0 at alpha= | -0.79661 | deg
|  |  |  | @ Cl=0.1, Cd= | 0.0046451
|  |  |  | @ Cl=0.4, Cd= | 0.00528
|  |  |  | @ Cl=0.6, Cd= | 0.09511
alpha (deg) | Cl | Cd | Cm | Cl/Cd
-14 | -0.433 | 0.09313 | 0 | -4.645
-13.5 | -0.46 | 0.08853 | 0 | -5.201
-13 | -0.483 | 0.0829 | 0 | -5.828
-12.5 | -0.503 | 0.07817 | -0.001 | -6.437
-12 | -0.521 | 0.07354 | -0.001 | -7.089
-11.5 | -0.538 | 0.06974 | -0.001 | -7.708
-11 | -0.552 | 0.06467 | -0.002 | -8.54
-10.5 | -0.564 | 0.06033 | -0.002 | -9.341
-10 | -0.573 | 0.05524 | -0.003 | -10.369
-9.5 | -0.588 | 0.04442 | -0.004 | -13.231
-9 | -0.7 | 0.00858 | -0.006 | -81.517
-8.5 | -0.694 | 0.00705 | -0.007 | -98.374
-8 | -0.679 | 0.0072 | -0.008 | -94.339
-7.5 | -0.658 | 0.00697 | -0.009 | -94.479
-7 | -0.631 | 0.00669 | -0.009 | -94.352
-6.5 | -0.599 | 0.0064 | -0.01 | -93.534
-6 | -0.561 | 0.00616 | -0.011 | -91.055
-5.5 | -0.518 | 0.0059 | -0.012 | -87.739
-5 | -0.471 | 0.00564 | -0.012 | -83.538
-4.5 | -0.421 | 0.00545 | -0.013 | -77.232
-4 | -0.369 | 0.00533 | -0.014 | -69.201
-3.5 | -0.314 | 0.00515 | -0.015 | -60.923
-3 | -0.257 | 0.0052 | -0.015 | -49.381
-2.5 | -0.199 | 0.00497 | -0.016 | -40.128
-2 | -0.141 | 0.00498 | -0.017 | -28.357
-1.5 | -0.083 | 0.0051 | -0.018 | -16.227
-1 | -0.024 | 0.00469 | -0.019 | -5.114
-0.5 | 0.035 | 0.00466 | -0.019 | 7.503
0 | 0.094 | 0.00464 | -0.02 | 20.235
0.5 | 0.153 | 0.00469 | -0.021 | 32.61
1 | 0.211 | 0.0048 | -0.022 | 44.036
1.5 | 0.27 | 0.00483 | -0.022 | 55.853
2 | 0.328 | 0.00523 | -0.023 | 62.733
2.5 | 0.386 | 0.00528 | -0.024 | 73.036
3 | 0.443 | 0.00528 | -0.025 | 83.836
3.5 | 0.498 | 0.00541 | -0.025 | 92.117
4 | 0.552 | 0.00559 | -0.026 | 98.757
4.5 | 0.603 | 0.00574 | -0.027 | 104.911
5 | 0.651 | 0.00597 | -0.028 | 108.929
5.5 | 0.695 | 0.00566 | -0.029 | 122.679
6 | 0.735 | 0.00589 | -0.029 | 124.855
6.5 | 0.77 | 0.00603 | -0.03 | 127.564
7 | 0.799 | 0.00634 | -0.031 | 126.017
7.5 | 0.823 | 0.00662 | -0.032 | 124.309
8 | 0.84 | 0.00693 | -0.032 | 121.184
8.5 | 0.851 | 0.00871 | -0.033 | 97.713
9 | 0.855 | 0.00914 | -0.034 | 93.546
9.5 | 0.851 | 0.0098 | -0.034 | 86.92
10 | 0.838 | 0.01073 | -0.035 | 78.115
10.5 | 0.813 | 0.01221 | -0.035 | 66.577
11 | 0.659 | 0.06021 | -0.023 | 10.94
11.5 | 0.626 | 0.06833 | -0.021 | 9.155
12 | 0.595 | 0.07329 | -0.021 | 8.114
12.5 | 0.562 | 0.07917 | -0.02 | 7.097
13 | 0.529 | 0.08379 | -0.021 | 6.315
13.5 | 0.496 | 0.08988 | -0.02 | 5.514
14 | 0.463 | 0.09511 | -0.021 | 4.871

## 124. Re 14M Mach 0.10 (2)
BIGFOIL.COM POLAR EXPORT
NACA67-109 a=0.8
NACA67-109 a=0.8 |  |  |  | Cl Max: | 1.6562 | at alpha= | 18.5 | deg
XFOIL ncrit=9 |  |  |  | L/D Max: | 121.283 | at alpha= | 9 | deg
Re: | 14000000 |  |  | Cd Min: | 0.0619 | at alpha= | -19.5 | deg
Mach: | 0.1 |  |  | Cl=0 at alpha= | -0.909 | deg
|  |  |  | @ Cl=0.1, Cd= | 0.0049409
|  |  |  | @ Cl=0.4, Cd= | 0.0050679
|  |  |  | @ Cl=0.6, Cd= | 0.0058212
alpha (deg) | Cl | Cd | Cm | Cl/Cd
-19.5 | -1.365 | 0.0619 | -0.0609 | -22.0517
-19 | -1.4816 | 0.04052 | -0.0723 | -36.5647
-18.5 | -1.4366 | 0.0404 | -0.0718 | -35.5594
-17.5 | -1.4832 | 0.02962 | -0.0652 | -50.0743
-17 | -1.5223 | 0.02391 | -0.0571 | -63.6679
-16.5 | -1.524 | 0.02181 | -0.0495 | -69.8762
-16 | -1.516 | 0.02029 | -0.0422 | -74.7166
-15.5 | -1.4902 | 0.01875 | -0.038 | -79.4773
-15 | -1.4555 | 0.01753 | -0.0351 | -83.0291
-14.5 | -1.4157 | 0.01656 | -0.0329 | -85.4891
-14 | -1.376 | 0.01538 | -0.0307 | -89.4668
-13.5 | -1.3317 | 0.01454 | -0.0291 | -91.5887
-13 | -1.288 | 0.01351 | -0.0274 | -95.3368
-12.5 | -1.2404 | 0.0128 | -0.0263 | -96.9062
-12 | -1.1929 | 0.012 | -0.0252 | -99.4083
-11.5 | -1.1447 | 0.0112 | -0.0241 | -102.2054
-11 | -1.0947 | 0.01056 | -0.0234 | -103.6648
-10.5 | -1.045 | 0.00983 | -0.0225 | -106.3072
-10 | -0.9957 | 0.00901 | -0.0216 | -110.5105
-9.5 | -0.9441 | 0.00844 | -0.0211 | -111.8602
-9 | -0.8911 | 0.00802 | -0.0208 | -111.1097
-8.5 | -0.8374 | 0.00768 | -0.0207 | -109.0365
-6.5 | -0.6206 | 0.00633 | -0.0204 | -98.0411
-6 | -0.5666 | 0.00594 | -0.0203 | -95.3872
-5.5 | -0.5111 | 0.00571 | -0.0205 | -89.5096
-4.5 | -0.3994 | 0.00528 | -0.021 | -75.6439
-4 | -0.3438 | 0.00504 | -0.0212 | -68.2143
-3.5 | -0.2875 | 0.00488 | -0.0216 | -58.9139
-3 | -0.2314 | 0.0047 | -0.0219 | -49.234
-2.5 | -0.1751 | 0.00453 | -0.0222 | -38.6534
-2 | -0.1187 | 0.0044 | -0.0226 | -26.9773
-1.5 | -0.0625 | 0.00427 | -0.0229 | -14.637
-1 | -0.0093 | 0.00438 | -0.0228 | -2.1233
-0.5 | 0.0418 | 0.00454 | -0.0223 | 9.207
0 | 0.0901 | 0.00492 | -0.0214 | 18.313
0.5 | 0.1421 | 0.00503 | -0.0211 | 28.2505
1 | 0.1909 | 0.00467 | -0.0204 | 40.8779
1.5 | 0.242 | 0.00454 | -0.0199 | 53.304
2 | 0.2958 | 0.00474 | -0.0198 | 62.4051
2.5 | 0.3513 | 0.00491 | -0.02 | 71.5479
3 | 0.4068 | 0.00509 | -0.0202 | 79.9214
3.5 | 0.462 | 0.00528 | -0.0203 | 87.5
4 | 0.5169 | 0.00548 | -0.0204 | 94.3248
5 | 0.6265 | 0.00593 | -0.0205 | 105.6492
6.5 | 0.7885 | 0.00674 | -0.0202 | 116.9881
7 | 0.8419 | 0.00704 | -0.02 | 119.5881
7.5 | 0.8935 | 0.00751 | -0.0194 | 118.9747
8.5 | 0.9977 | 0.00826 | -0.0185 | 120.7869
9 | 1.0491 | 0.00865 | -0.018 | 121.2832
9.5 | 1.0998 | 0.00912 | -0.0173 | 120.5921
10 | 1.1505 | 0.00952 | -0.0166 | 120.8508
10.5 | 1.1999 | 0.01003 | -0.0157 | 119.6311
11 | 1.2442 | 0.01105 | -0.0139 | 112.5973
11.5 | 1.2915 | 0.01168 | -0.0126 | 110.5736
12 | 1.3365 | 0.01249 | -0.011 | 107.0056
12.5 | 1.3804 | 0.01332 | -0.0092 | 103.6336
13 | 1.4231 | 0.01413 | -0.0072 | 100.7148
13.5 | 1.4618 | 0.01512 | -0.0045 | 96.6799
14 | 1.4959 | 0.01614 | -0.0011 | 92.6828
14.5 | 1.5341 | 0.01705 | 0.0015 | 89.9765
15 | 1.5577 | 0.01821 | 0.0066 | 85.5409
15.5 | 1.5825 | 0.01938 | 0.0112 | 81.6563
16 | 1.6015 | 0.02098 | 0.0162 | 76.3346
16.5 | 1.6155 | 0.02293 | 0.0215 | 70.4536
17 | 1.6329 | 0.02465 | 0.0258 | 66.2434
17.5 | 1.6559 | 0.02606 | 0.0292 | 63.5418
18 | 1.6488 | 0.0297 | 0.0348 | 55.5152
18.5 | 1.6562 | 0.03251 | 0.0383 | 50.9443
19 | 1.6341 | 0.03806 | 0.0422 | 42.9348
19.5 | 1.633 | 0.04242 | 0.0437 | 38.496
20 | 1.597 | 0.05143 | 0.043 | 31.0519

## 125. Re 14M Mach 0.25 (1)
BIGFOIL.COM POLAR EXPORT
NACA67-109 a=0.8
NACA67-109 a=0.8 |  |  |  | Cl Max: | 0.802 | at alpha= | 8 | deg
JavaFoil+Calcfoil stall+Eppler ext transition |  |  |  | L/D Max: | 122.816 | at alpha= | 6 | deg
Re: | 14000000 |  |  | Cd Min: | 0.00467 | at alpha= | 0 | deg
Mach: | 0.25 |  |  | Cl=0 at alpha= | -0.79508 | deg
|  |  |  | @ Cl=0.1, Cd= | 0.08861
|  |  |  | @ Cl=0.4, Cd= | 0.08861
|  |  |  | @ Cl=0.6, Cd= | 0.08861
alpha (deg) | Cl | Cd | Cm | Cl/Cd
-13 | -0.132 | 0.08281 | 0 | -1.595
-12.5 | -0.215 | 0.07849 | -0.001 | -2.743
-12 | -0.276 | 0.07474 | -0.001 | -3.695
-11.5 | -0.33 | 0.07027 | -0.001 | -4.691
-11 | -0.377 | 0.06622 | -0.002 | -5.699
-10.5 | -0.419 | 0.06275 | -0.002 | -6.684
-10 | -0.455 | 0.05978 | -0.003 | -7.61
-9.5 | -0.485 | 0.05427 | -0.003 | -8.94
-9 | -0.505 | 0.05195 | -0.004 | -9.722
-8.5 | -0.521 | 0.04684 | -0.004 | -11.112
-8 | -0.641 | 0.0065 | -0.008 | -98.559
-7.5 | -0.637 | 0.00723 | -0.009 | -88.069
-7 | -0.621 | 0.00694 | -0.01 | -89.467
-6.5 | -0.597 | 0.00658 | -0.01 | -90.606
-6 | -0.564 | 0.00633 | -0.011 | -89.077
-5.5 | -0.525 | 0.00599 | -0.012 | -87.695
-5 | -0.48 | 0.00571 | -0.013 | -84.134
-4.5 | -0.431 | 0.00551 | -0.013 | -78.079
-4 | -0.377 | 0.00539 | -0.014 | -70.055
-3.5 | -0.322 | 0.0052 | -0.015 | -61.841
-3 | -0.264 | 0.00502 | -0.016 | -52.563
-2.5 | -0.205 | 0.00503 | -0.017 | -40.713
-2 | -0.145 | 0.00499 | -0.017 | -29.093
-1.5 | -0.085 | 0.00511 | -0.018 | -16.632
-1 | -0.025 | 0.00471 | -0.019 | -5.229
-0.5 | 0.036 | 0.00469 | -0.02 | 7.661
0 | 0.097 | 0.00467 | -0.021 | 20.662
0.5 | 0.157 | 0.00469 | -0.021 | 33.499
1 | 0.217 | 0.00475 | -0.022 | 45.723
1.5 | 0.277 | 0.00489 | -0.023 | 56.734
2 | 0.337 | 0.00524 | -0.024 | 64.256
2.5 | 0.396 | 0.00535 | -0.025 | 73.995
3 | 0.454 | 0.00538 | -0.025 | 84.398
3.5 | 0.511 | 0.00551 | -0.026 | 92.751
4 | 0.565 | 0.00569 | -0.027 | 99.253
4.5 | 0.616 | 0.00532 | -0.028 | 115.909
5 | 0.663 | 0.00548 | -0.029 | 120.997
5.5 | 0.705 | 0.00583 | -0.029 | 120.982
6 | 0.741 | 0.00603 | -0.03 | 122.816
6.5 | 0.77 | 0.00632 | -0.031 | 121.785
7 | 0.79 | 0.00653 | -0.032 | 120.943
7.5 | 0.801 | 0.00835 | -0.032 | 95.97
8 | 0.802 | 0.00885 | -0.033 | 90.563
8.5 | 0.792 | 0.00917 | -0.034 | 86.337
9 | 0.77 | 0.00974 | -0.034 | 79.12
9.5 | 0.598 | 0.06008 | -0.015 | 9.955
10 | 0.569 | 0.05988 | -0.019 | 9.51
10.5 | 0.524 | 0.06382 | -0.019 | 8.204
11 | 0.461 | 0.06828 | -0.02 | 6.754
11.5 | 0.392 | 0.07374 | -0.019 | 5.312
12 | 0.317 | 0.0793 | -0.019 | 3.991
12.5 | 0.232 | 0.08511 | -0.02 | 2.729
13 | 0.078 | 0.08861 | -0.021 | 0.878

## 126. Re 14M Mach 0.25 (2)
BIGFOIL.COM POLAR EXPORT
NACA67-109 a=0.8
NACA67-109 a=0.8 |  |  |  | Cl Max: | 1.3106 | at alpha= | 12 | deg
XFOIL ncrit=9 |  |  |  | L/D Max: | 117.166 | at alpha= | 7 | deg
Re: | 14000000 |  |  | Cd Min: | 0.19394 | at alpha= | 17 | deg
Mach: | 0.25 |  |  | Cl=0 at alpha= | -0.9227 | deg
|  |  |  | @ Cl=0.1, Cd= | 0.0048845
|  |  |  | @ Cl=0.4, Cd= | 0.0050822
|  |  |  | @ Cl=0.6, Cd= | 0.0058738
alpha (deg) | Cl | Cd | Cm | Cl/Cd
-16.5 | -0.6564 | 0.17471 | 0.0031 | -3.7571
-16 | -0.6373 | 0.16937 | -0.0003 | -3.7628
-15.5 | -0.6318 | 0.15942 | -0.0051 | -3.9631
-15 | -0.6169 | 0.15318 | -0.0085 | -4.0273
-14 | -0.6647 | 0.11657 | -0.0286 | -5.7022
-13.5 | -0.7686 | 0.08468 | -0.0495 | -9.0765
-13 | -0.9907 | 0.04381 | -0.0733 | -22.6136
-12.5 | -0.9876 | 0.04155 | -0.0691 | -23.769
-12 | -1.0609 | 0.03359 | -0.0565 | -31.5838
-11.5 | -1.1454 | 0.01942 | -0.0427 | -58.9804
-11 | -1.1154 | 0.01606 | -0.0382 | -69.4521
-10.5 | -1.0796 | 0.013 | -0.034 | -83.0462
-10 | -1.0278 | 0.01181 | -0.0319 | -87.0279
-9.5 | -0.9791 | 0.01013 | -0.0294 | -96.6535
-9 | -0.9271 | 0.00892 | -0.0273 | -103.935
-8.5 | -0.8713 | 0.00827 | -0.026 | -105.3567
-8 | -0.8143 | 0.00777 | -0.0251 | -104.8005
-7.5 | -0.7566 | 0.00738 | -0.0245 | -102.5203
-7 | -0.6987 | 0.00705 | -0.024 | -99.1064
-6.5 | -0.6415 | 0.00666 | -0.0235 | -96.3213
-6 | -0.5854 | 0.00617 | -0.0228 | -94.8784
-5.5 | -0.5281 | 0.00581 | -0.0225 | -90.895
-5 | -0.4698 | 0.00557 | -0.0225 | -84.3447
-4 | -0.354 | 0.0051 | -0.0225 | -69.4118
-3.5 | -0.2957 | 0.00492 | -0.0227 | -60.1016
-3 | -0.2377 | 0.00473 | -0.0229 | -50.2537
-2.5 | -0.1795 | 0.00455 | -0.0232 | -39.4505
-2 | -0.1214 | 0.00441 | -0.0235 | -27.5283
-1.5 | -0.0632 | 0.00429 | -0.0239 | -14.7319
-1 | -0.0078 | 0.0043 | -0.0238 | -1.814
0 | 0.0931 | 0.0049 | -0.0221 | 19
1 | 0.1955 | 0.00467 | -0.0207 | 41.863
1.5 | 0.2476 | 0.00454 | -0.0201 | 54.5374
2 | 0.3032 | 0.00477 | -0.02 | 63.5639
2.5 | 0.3602 | 0.00495 | -0.0201 | 72.7677
3 | 0.4174 | 0.00514 | -0.0202 | 81.2062
3.5 | 0.4744 | 0.00535 | -0.0201 | 88.6729
4 | 0.5311 | 0.00557 | -0.02 | 95.3501
5 | 0.6445 | 0.00607 | -0.0197 | 106.1779
5.5 | 0.7009 | 0.00635 | -0.0193 | 110.378
6 | 0.7573 | 0.00664 | -0.0189 | 114.0512
6.5 | 0.8136 | 0.00695 | -0.0184 | 117.0647
7 | 0.8682 | 0.00741 | -0.0174 | 117.166
7.5 | 0.9221 | 0.00797 | -0.0161 | 115.6964
8 | 0.9776 | 0.00835 | -0.0152 | 117.0778
8.5 | 1.0325 | 0.00882 | -0.0139 | 117.0635
9 | 1.0867 | 0.00934 | -0.0125 | 116.349
9.5 | 1.1398 | 0.01003 | -0.0107 | 113.6391
10 | 1.1908 | 0.01091 | -0.0084 | 109.1476
10.5 | 1.2373 | 0.01235 | -0.0053 | 100.1862
11 | 1.2713 | 0.01528 | -0.0005 | 83.2003
11.5 | 1.3085 | 0.01744 | 0.0038 | 75.0287
12 | 1.3106 | 0.02265 | 0.0121 | 57.8631
13 | 1.2288 | 0.03534 | 0.0359 | 34.7708
13.5 | 1.1211 | 0.0479 | 0.0448 | 23.405
14 | 1.0518 | 0.0601 | 0.0432 | 17.5008
14.5 | 1.0532 | 0.06634 | 0.0399 | 15.8758
15 | 0.9376 | 0.10473 | 0.0113 | 8.9525
15.5 | 0.8795 | 0.12701 | -0.0026 | 6.9247
16 | 0.8329 | 0.14868 | -0.0152 | 5.602
17 | 0.7674 | 0.19394 | -0.0374 | 3.9569

## 127. Re 14M Mach 0.50 (1)
BIGFOIL.COM POLAR EXPORT
NACA67-109 a=0.8
NACA67-109 a=0.8 |  |  |  | Cl Max: | 1.093 | at alpha= | 20 | deg
JavaFoil+Calcfoil stall+Eppler ext transition |  |  |  | L/D Max: | 114.217 | at alpha= | 4.5 | deg
Re: | 14000000 |  |  | Cd Min: | 0.0046 | at alpha= | 1.5 | deg
Mach: | 0.5 |  |  | Cl=0 at alpha= | -0.79412 | deg
|  |  |  | @ Cl=0.1, Cd= | 0.0047224
|  |  |  | @ Cl=0.4, Cd= | 0.039147
|  |  |  | @ Cl=0.6, Cd= | 0.06661
alpha (deg) | Cl | Cd | Cm | Cl/Cd
-20 | -1.019 | 0.16335 | 0.006 | -6.238
-19.5 | -1 | 0.14152 | 0.006 | -7.065
-19 | -0.974 | 0.13514 | 0.005 | -7.204
-18.5 | -0.946 | 0.13102 | 0.005 | -7.219
-18 | -0.917 | 0.12914 | 0.004 | -7.099
-17.5 | -0.893 | 0.11946 | 0.004 | -7.478
-17 | -0.868 | 0.11359 | 0.003 | -7.638
-16.5 | -0.841 | 0.11229 | 0.003 | -7.489
-16 | -0.813 | 0.1078 | 0.002 | -7.542
-15.5 | -0.791 | 0.09764 | 0.002 | -8.097
-15 | -0.772 | 0.08595 | 0.002 | -8.978
-14.5 | -0.747 | 0.07969 | 0.001 | -9.378
-14 | -0.704 | 0.09895 | 0.001 | -7.116
-13.5 | -0.678 | 0.09209 | 0 | -7.367
-13 | -0.654 | 0.08233 | 0 | -7.946
-12.5 | -0.632 | 0.07267 | -0.001 | -8.702
-12 | -0.623 | 0.05498 | -0.002 | -11.338
-11.5 | -0.696 | 0.01217 | -0.003 | -57.213
-11 | -0.545 | 0.07533 | -0.002 | -7.228
-10.5 | -0.519 | 0.06563 | -0.002 | -7.913
-10 | -0.495 | 0.05966 | -0.003 | -8.29
-9.5 | -0.569 | 0.01055 | -0.006 | -53.904
-9 | -0.54 | 0.0095 | -0.007 | -56.861
-8.5 | -0.412 | 0.05605 | -0.004 | -7.344
-8 | -0.386 | 0.04962 | -0.005 | -7.776
-7.5 | -0.36 | 0.0452 | -0.005 | -7.975
-7 | -0.41 | 0.00818 | -0.011 | -50.165
-6.5 | -0.378 | 0.00657 | -0.012 | -57.586
-6 | -0.281 | 0.03745 | -0.007 | -7.491
-5.5 | -0.344 | 0.03659 | -0.007 | -9.396
-5 | -0.484 | 0.00646 | -0.014 | -74.888
-4.5 | -0.459 | 0.00586 | -0.015 | -78.221
-4 | -0.412 | 0.00558 | -0.016 | -73.826
-3.5 | -0.355 | 0.00533 | -0.017 | -66.698
-3 | -0.293 | 0.0051 | -0.018 | -57.387
-2.5 | -0.228 | 0.0051 | -0.019 | -44.709
-2 | -0.162 | 0.00505 | -0.019 | -32.019
-1.5 | -0.095 | 0.00513 | -0.02 | -18.505
-1 | -0.028 | 0.00472 | -0.021 | -5.823
-0.5 | 0.04 | 0.00474 | -0.022 | 8.461
0 | 0.108 | 0.00472 | -0.023 | 22.844
0.5 | 0.176 | 0.00481 | -0.024 | 36.537
1 | 0.243 | 0.00485 | -0.025 | 50.096
1.5 | 0.31 | 0.0046 | -0.026 | 67.316
2 | 0.376 | 0.00489 | -0.027 | 76.835
2.5 | 0.441 | 0.00497 | -0.027 | 88.761
3 | 0.505 | 0.00506 | -0.028 | 99.765
3.5 | 0.565 | 0.00523 | -0.029 | 107.959
4 | 0.618 | 0.00542 | -0.03 | 113.965
4.5 | 0.66 | 0.00578 | -0.031 | 114.217
5 | 0.679 | 0.00749 | -0.032 | 90.661
5.5 | 0.637 | 0.008 | -0.033 | 79.55
6 | 0.364 | 0.03869 | -0.018 | 9.4
6.5 | 0.39 | 0.04181 | -0.018 | 9.322
7 | 0.513 | 0.00906 | -0.035 | 56.592
7.5 | 0.544 | 0.00968 | -0.036 | 56.244
8 | 0.469 | 0.04913 | -0.02 | 9.556
8.5 | 0.494 | 0.05615 | -0.018 | 8.796
9 | 0.64 | 0.01082 | -0.038 | 59.107
9.5 | 0.669 | 0.0118 | -0.039 | 56.724
10 | 0.579 | 0.05864 | -0.024 | 9.868
10.5 | 0.6 | 0.06661 | -0.022 | 9.015
11 | 0.626 | 0.07312 | -0.022 | 8.565
11.5 | 0.793 | 0.01395 | -0.042 | 56.863
12 | 0.802 | 0.01919 | -0.042 | 41.793
12.5 | 0.713 | 0.07449 | -0.028 | 9.569
13 | 0.732 | 0.08539 | -0.025 | 8.577
13.5 | 0.758 | 0.09241 | -0.026 | 8.198
14 | 0.914 | 0.02416 | -0.044 | 37.829
14.5 | 0.845 | 0.06907 | -0.036 | 12.233
15 | 0.845 | 0.09232 | -0.031 | 9.157
15.5 | 0.867 | 0.10242 | -0.03 | 8.463
16 | 0.892 | 0.10997 | -0.03 | 8.111
16.5 | 0.917 | 0.1113 | -0.031 | 8.236
17 | 0.94 | 0.11979 | -0.03 | 7.85
17.5 | 0.966 | 0.12615 | -0.031 | 7.66
18 | 0.995 | 0.12956 | -0.033 | 7.676
18.5 | 1.023 | 0.13163 | -0.034 | 7.773
19 | 1.041 | 0.15171 | -0.032 | 6.86
19.5 | 1.068 | 0.15659 | -0.033 | 6.817
20 | 1.093 | 0.16126 | -0.034 | 6.781

## 128. Re 14M Mach 0.50 (2)
BIGFOIL.COM POLAR EXPORT
NACA67-109 a=0.8
NACA67-109 a=0.8 |  |  |  | Cl Max: | 0.9213 | at alpha= | 20 | deg
XFOIL ncrit=9 |  |  |  | L/D Max: | 107.466 | at alpha= | 5 | deg
Re: | 14000000 |  |  | Cd Min: | 0.27554 | at alpha= | 20 | deg
Mach: | 0.5 |  |  | Cl=0 at alpha= | -99 | deg
|  |  |  | @ Cl=0.1, Cd= | 0.00483
|  |  |  | @ Cl=0.4, Cd= | 0.005129
|  |  |  | @ Cl=0.6, Cd= | 0.0059349
alpha (deg) | Cl | Cd | Cm | Cl/Cd
0 | 0.1063 | 0.00483 | -0.0251 | 22.0083
0.5 | 0.1615 | 0.00507 | -0.0237 | 31.854
1 | 0.2133 | 0.0047 | -0.0218 | 45.383
1.5 | 0.2702 | 0.00467 | -0.0205 | 57.8587
2 | 0.3331 | 0.00493 | -0.0201 | 67.5659
2.5 | 0.3975 | 0.00512 | -0.0197 | 77.6367
3 | 0.4617 | 0.00535 | -0.0192 | 86.2991
3.5 | 0.5263 | 0.00562 | -0.0183 | 93.6477
4 | 0.5914 | 0.00589 | -0.0172 | 100.4075
4.5 | 0.6566 | 0.00623 | -0.0157 | 105.3933
5 | 0.7211 | 0.00671 | -0.0135 | 107.4665
5.5 | 0.7835 | 0.00744 | -0.0101 | 105.3091
6 | 0.8329 | 0.00976 | -0.0043 | 85.3381
6.5 | 0.8604 | 0.01687 | 0.0032 | 51.0018
7 | 0.8567 | 0.02539 | 0.0136 | 33.7416
7.5 | 0.8408 | 0.03323 | 0.0238 | 25.3024
8 | 0.8064 | 0.04021 | 0.0348 | 20.0547
8.5 | 0.7694 | 0.04583 | 0.0438 | 16.7881
9 | 0.7348 | 0.0529 | 0.0471 | 13.8904
9.5 | 0.7063 | 0.06194 | 0.0444 | 11.403
10.5 | 0.6825 | 0.0897 | 0.0202 | 7.6087
11 | 0.6734 | 0.10104 | 0.0139 | 6.6647
11.5 | 0.6717 | 0.11154 | 0.0082 | 6.0221
12 | 0.6692 | 0.12297 | 0.0021 | 5.442
12.5 | 0.6722 | 0.1339 | -0.0036 | 5.0202
13 | 0.6817 | 0.14358 | -0.0088 | 4.7479
13.5 | 0.6909 | 0.15393 | -0.0143 | 4.4884
14 | 0.7 | 0.16483 | -0.02 | 4.2468
14.5 | 0.7181 | 0.17299 | -0.0246 | 4.1511
15 | 0.7327 | 0.18287 | -0.0299 | 4.0067
15.5 | 0.7472 | 0.19342 | -0.0353 | 3.8631
16 | 0.7635 | 0.20336 | -0.0405 | 3.7544
16.5 | 0.7815 | 0.21284 | -0.0456 | 3.6718
17 | 0.8006 | 0.22189 | -0.0507 | 3.6081
17.5 | 0.8192 | 0.23183 | -0.0559 | 3.5336
18 | 0.8408 | 0.23914 | -0.0608 | 3.5159
18.5 | 0.861 | 0.24803 | -0.0659 | 3.4714
19.5 | 0.9014 | 0.26596 | -0.0764 | 3.3892
20 | 0.9213 | 0.27554 | -0.0817 | 3.3436

## 129. Re 16M Mach 0.00 (1)
BIGFOIL.COM POLAR EXPORT
NACA67-109 a=0.8
NACA67-109 a=0.8 |  |  |  | Cl Max: | 0.865 | at alpha= | 9 | deg
JavaFoil+Calcfoil stall+Eppler ext transition |  |  |  | L/D Max: | 130.022 | at alpha= | 6.5 | deg
Re: | 16000000 |  |  | Cd Min: | 0.00476 | at alpha= | -0.5 | deg
Mach: | 0 |  |  | Cl=0 at alpha= | -0.79661 | deg
|  |  |  | @ Cl=0.1, Cd= | 0.0048147
|  |  |  | @ Cl=0.4, Cd= | 0.0053756
|  |  |  | @ Cl=0.6, Cd= | 0.0936
alpha (deg) | Cl | Cd | Cm | Cl/Cd
-14.5 | -0.447 | 0.09643 | 0.001 | -4.641
-14 | -0.472 | 0.09162 | 0 | -5.153
-13.5 | -0.498 | 0.08488 | 0 | -5.864
-13 | -0.516 | 0.08198 | 0 | -6.296
-12.5 | -0.532 | 0.07841 | -0.001 | -6.789
-12 | -0.548 | 0.07292 | -0.001 | -7.514
-11.5 | -0.564 | 0.06576 | -0.002 | -8.575
-11 | -0.573 | 0.06311 | -0.002 | -9.08
-10.5 | -0.582 | 0.05821 | -0.002 | -10.001
-10 | -0.592 | 0.05058 | -0.003 | -11.711
-9.5 | -0.715 | 0.00861 | -0.006 | -83.065
-9 | -0.711 | 0.0072 | -0.006 | -98.798
-8.5 | -0.701 | 0.00746 | -0.007 | -93.843
-8 | -0.684 | 0.00698 | -0.008 | -97.988
-7.5 | -0.661 | 0.00674 | -0.009 | -97.976
-7 | -0.632 | 0.00653 | -0.009 | -96.866
-6.5 | -0.598 | 0.00622 | -0.01 | -96.138
-6 | -0.56 | 0.00599 | -0.011 | -93.443
-5.5 | -0.517 | 0.00576 | -0.012 | -89.663
-5 | -0.47 | 0.00553 | -0.012 | -84.962
-4.5 | -0.42 | 0.00539 | -0.013 | -77.803
-4 | -0.367 | 0.00526 | -0.014 | -69.763
-3.5 | -0.312 | 0.00532 | -0.015 | -58.647
-3 | -0.256 | 0.00528 | -0.015 | -48.391
-2.5 | -0.198 | 0.0051 | -0.016 | -38.875
-2 | -0.141 | 0.00514 | -0.017 | -27.352
-1.5 | -0.082 | 0.00515 | -0.018 | -15.999
-1 | -0.024 | 0.00486 | -0.018 | -4.902
-0.5 | 0.035 | 0.00476 | -0.019 | 7.31
0 | 0.093 | 0.00481 | -0.02 | 19.434
0.5 | 0.152 | 0.00485 | -0.021 | 31.387
1 | 0.21 | 0.00488 | -0.022 | 43.144
1.5 | 0.269 | 0.00502 | -0.022 | 53.553
2 | 0.326 | 0.00539 | -0.023 | 60.52
2.5 | 0.384 | 0.00537 | -0.024 | 71.502
3 | 0.441 | 0.00539 | -0.025 | 81.724
3.5 | 0.496 | 0.00547 | -0.025 | 90.612
4 | 0.549 | 0.00548 | -0.026 | 100.254
4.5 | 0.6 | 0.00564 | -0.027 | 106.365
5 | 0.648 | 0.00582 | -0.028 | 111.326
5.5 | 0.693 | 0.00607 | -0.028 | 114.089
6 | 0.733 | 0.00576 | -0.029 | 127.29
6.5 | 0.769 | 0.00592 | -0.03 | 130.022
7 | 0.8 | 0.00621 | -0.031 | 128.847
7.5 | 0.825 | 0.00648 | -0.031 | 127.208
8 | 0.844 | 0.00678 | -0.032 | 124.584
8.5 | 0.858 | 0.00694 | -0.033 | 123.632
9 | 0.865 | 0.00886 | -0.034 | 97.557
9.5 | 0.865 | 0.00948 | -0.034 | 91.288
10 | 0.859 | 0.01013 | -0.035 | 84.816
10.5 | 0.845 | 0.0106 | -0.035 | 79.733
11 | 0.725 | 0.03572 | -0.03 | 20.296
11.5 | 0.654 | 0.06573 | -0.022 | 9.948
12 | 0.626 | 0.07132 | -0.021 | 8.775
12.5 | 0.597 | 0.07718 | -0.021 | 7.729
13 | 0.568 | 0.08206 | -0.021 | 6.916
13.5 | 0.538 | 0.08704 | -0.021 | 6.179
14 | 0.508 | 0.0936 | -0.021 | 5.425

## 130. Re 16M Mach 0.00 (2)
BIGFOIL.COM POLAR EXPORT
NACA67-109 a=0.8
NACA67-109 a=0.8 |  |  |  | Cl Max: | 1.7315 | at alpha= | 19.5 | deg
XFOIL ncrit=9 |  |  |  | L/D Max: | 125.691 | at alpha= | 10 | deg
Re: | 16000000 |  |  | Cd Min: | 0.04035 | at alpha= | -20 | deg
Mach: | 0 |  |  | Cl=0 at alpha= | -0.88395 | deg
|  |  |  | @ Cl=0.1, Cd= | 0.0050628
|  |  |  | @ Cl=0.4, Cd= | 0.004974
|  |  |  | @ Cl=0.6, Cd= | 0.0056999
alpha (deg) | Cl | Cd | Cm | Cl/Cd
-20 | -1.5427 | 0.04035 | -0.0689 | -38.233
-19.5 | -1.5933 | 0.03217 | -0.0662 | -49.5275
-19 | -1.6188 | 0.0273 | -0.0611 | -59.2967
-18.5 | -1.6038 | 0.02551 | -0.0579 | -62.8695
-18 | -1.6036 | 0.02295 | -0.0524 | -69.8736
-17.5 | -1.5887 | 0.0213 | -0.0481 | -74.5869
-17 | -1.5822 | 0.01969 | -0.0414 | -80.3555
-16.5 | -1.565 | 0.01855 | -0.0358 | -84.3666
-16 | -1.5327 | 0.01748 | -0.0329 | -87.6831
-15.5 | -1.4976 | 0.01638 | -0.0305 | -91.4286
-15 | -1.4586 | 0.01546 | -0.0286 | -94.3467
-14.5 | -1.4169 | 0.01466 | -0.0271 | -96.6508
-14 | -1.3745 | 0.01377 | -0.0256 | -99.8184
-13.5 | -1.3294 | 0.01307 | -0.0245 | -101.7138
-13 | -1.2839 | 0.01229 | -0.0235 | -104.467
-12.5 | -1.2366 | 0.01166 | -0.0227 | -106.0549
-12 | -1.1887 | 0.01103 | -0.022 | -107.7697
-11.5 | -1.14 | 0.01038 | -0.0213 | -109.8266
-11 | -1.0903 | 0.00983 | -0.0209 | -110.9156
-10.5 | -1.0403 | 0.00925 | -0.0204 | -112.4649
-10 | -0.9908 | 0.00854 | -0.0198 | -116.0187
-9.5 | -0.9394 | 0.00807 | -0.0195 | -116.4064
-9 | -0.8869 | 0.0077 | -0.0194 | -115.1818
-8.5 | -0.8337 | 0.00737 | -0.0194 | -113.1208
-8 | -0.7803 | 0.00703 | -0.0194 | -110.9957
-7.5 | -0.7265 | 0.00673 | -0.0195 | -107.9495
-7 | -0.6723 | 0.00646 | -0.0196 | -104.0712
-6 | -0.5644 | 0.00578 | -0.0197 | -97.6471
-5.5 | -0.5093 | 0.00554 | -0.0199 | -91.9314
-4 | -0.343 | 0.00492 | -0.0208 | -69.7154
-3.5 | -0.287 | 0.00478 | -0.0212 | -60.0418
-3 | -0.2311 | 0.0046 | -0.0215 | -50.2391
-2.5 | -0.1752 | 0.00446 | -0.0219 | -39.2825
-2 | -0.1191 | 0.00433 | -0.0222 | -27.5058
-1.5 | -0.0635 | 0.00429 | -0.0225 | -14.8019
-1 | -0.012 | 0.0046 | -0.0222 | -2.6087
-0.5 | 0.0397 | 0.00474 | -0.0219 | 8.3755
0 | 0.0887 | 0.00505 | -0.0211 | 17.5644
0.5 | 0.1416 | 0.00511 | -0.021 | 27.7104
1 | 0.1918 | 0.00485 | -0.0205 | 39.5464
1.5 | 0.2431 | 0.00473 | -0.0202 | 51.3953
2 | 0.2955 | 0.00467 | -0.0199 | 63.2762
2.5 | 0.3507 | 0.00484 | -0.0201 | 72.4587
3 | 0.4059 | 0.00499 | -0.0204 | 81.3427
3.5 | 0.4609 | 0.00518 | -0.0206 | 88.9768
4 | 0.5158 | 0.00538 | -0.0207 | 95.8736
4.5 | 0.5703 | 0.00558 | -0.0208 | 102.2043
5 | 0.6248 | 0.0058 | -0.0209 | 107.7241
6 | 0.7324 | 0.00631 | -0.0209 | 116.0697
7 | 0.8391 | 0.00684 | -0.0208 | 122.6754
8 | 0.9428 | 0.0076 | -0.0202 | 124.0526
8.5 | 0.9944 | 0.00795 | -0.0198 | 125.0818
9 | 1.0456 | 0.00832 | -0.0195 | 125.6731
9.5 | 1.0961 | 0.00873 | -0.019 | 125.5556
10 | 1.1463 | 0.00912 | -0.0185 | 125.6908
10.5 | 1.1956 | 0.00957 | -0.0178 | 124.9321
11.5 | 1.2882 | 0.01096 | -0.0155 | 117.5365
12 | 1.3338 | 0.01161 | -0.0143 | 114.8837
12.5 | 1.3787 | 0.01229 | -0.013 | 112.1806
13 | 1.4222 | 0.01296 | -0.0115 | 109.7377
13.5 | 1.4637 | 0.01375 | -0.0097 | 106.4509
14 | 1.5025 | 0.01456 | -0.0074 | 103.1937
14.5 | 1.5372 | 0.01527 | -0.0043 | 100.668
15 | 1.5736 | 0.0162 | -0.0019 | 97.1358
15.5 | 1.5997 | 0.01709 | 0.0025 | 93.6044
16 | 1.6241 | 0.0182 | 0.0068 | 89.2363
16.5 | 1.6465 | 0.01948 | 0.0111 | 84.5226
17 | 1.6691 | 0.02074 | 0.0151 | 80.4773
17.5 | 1.6927 | 0.02193 | 0.0186 | 77.1865
18 | 1.7039 | 0.02402 | 0.0233 | 70.9367
18.5 | 1.7192 | 0.02586 | 0.027 | 66.4811
19 | 1.7227 | 0.02867 | 0.0314 | 60.0872
19.5 | 1.7315 | 0.03125 | 0.0345 | 55.408
20 | 1.7286 | 0.035 | 0.0377 | 49.3886

## 131. Re 16M Mach 0.10 (1)
BIGFOIL.COM POLAR EXPORT
NACA67-109 a=0.8
NACA67-109 a=0.8 |  |  |  | Cl Max: | 0.855 | at alpha= | 9 | deg
JavaFoil+Calcfoil stall+Eppler ext transition |  |  |  | L/D Max: | 128.933 | at alpha= | 7 | deg
Re: | 16000000 |  |  | Cd Min: | 0.00481 | at alpha= | -0.5 | deg
Mach: | 0.1 |  |  | Cl=0 at alpha= | -0.79661 | deg
|  |  |  | @ Cl=0.1, Cd= | 0.00482
|  |  |  | @ Cl=0.4, Cd= | 0.0053449
|  |  |  | @ Cl=0.6, Cd= | 0.0943
alpha (deg) | Cl | Cd | Cm | Cl/Cd
-14 | -0.433 | 0.09199 | 0 | -4.705
-13.5 | -0.461 | 0.08735 | 0 | -5.273
-13 | -0.483 | 0.0821 | 0 | -5.886
-12.5 | -0.503 | 0.0775 | -0.001 | -6.496
-12 | -0.522 | 0.07319 | -0.001 | -7.129
-11.5 | -0.538 | 0.06893 | -0.001 | -7.803
-11 | -0.553 | 0.06418 | -0.002 | -8.612
-10.5 | -0.564 | 0.05978 | -0.002 | -9.435
-10 | -0.576 | 0.05311 | -0.003 | -10.837
-9.5 | -0.699 | 0.00894 | -0.006 | -78.23
-9 | -0.701 | 0.00834 | -0.006 | -84.087
-8.5 | -0.694 | 0.00745 | -0.007 | -93.112
-8 | -0.679 | 0.00704 | -0.008 | -96.553
-7.5 | -0.659 | 0.0068 | -0.009 | -96.897
-7 | -0.631 | 0.00652 | -0.009 | -96.862
-6.5 | -0.599 | 0.00629 | -0.01 | -95.176
-6 | -0.561 | 0.00599 | -0.011 | -93.596
-5.5 | -0.518 | 0.00576 | -0.012 | -89.864
-5 | -0.471 | 0.00558 | -0.012 | -84.471
-4.5 | -0.421 | 0.00539 | -0.013 | -78.166
-4 | -0.369 | 0.00529 | -0.014 | -69.666
-3.5 | -0.314 | 0.0053 | -0.015 | -59.199
-3 | -0.257 | 0.00531 | -0.015 | -48.382
-2.5 | -0.199 | 0.00507 | -0.016 | -39.301
-2 | -0.141 | 0.00511 | -0.017 | -27.634
-1.5 | -0.083 | 0.00517 | -0.018 | -16.006
-1 | -0.024 | 0.00484 | -0.019 | -4.95
-0.5 | 0.035 | 0.00481 | -0.019 | 7.26
0 | 0.094 | 0.00482 | -0.02 | 19.482
0.5 | 0.153 | 0.00482 | -0.021 | 31.712
1 | 0.212 | 0.00485 | -0.022 | 43.586
1.5 | 0.27 | 0.00501 | -0.022 | 53.942
2 | 0.328 | 0.00537 | -0.023 | 61.09
2.5 | 0.386 | 0.00534 | -0.024 | 72.218
3 | 0.443 | 0.00536 | -0.025 | 82.599
3.5 | 0.498 | 0.00544 | -0.025 | 91.527
4 | 0.552 | 0.00547 | -0.026 | 100.859
4.5 | 0.603 | 0.00565 | -0.027 | 106.68
5 | 0.651 | 0.00591 | -0.028 | 109.994
5.5 | 0.695 | 0.00555 | -0.029 | 125.321
6 | 0.735 | 0.00576 | -0.029 | 127.662
6.5 | 0.77 | 0.00599 | -0.03 | 128.464
7 | 0.799 | 0.0062 | -0.031 | 128.933
7.5 | 0.823 | 0.00648 | -0.032 | 127.083
8 | 0.84 | 0.00678 | -0.032 | 123.932
8.5 | 0.851 | 0.00851 | -0.033 | 99.978
9 | 0.855 | 0.00893 | -0.034 | 95.724
9.5 | 0.852 | 0.0096 | -0.034 | 88.78
10 | 0.84 | 0.01039 | -0.035 | 80.872
10.5 | 0.821 | 0.01104 | -0.035 | 74.374
11 | 0.661 | 0.05866 | -0.023 | 11.268
11.5 | 0.627 | 0.0672 | -0.021 | 9.325
12 | 0.595 | 0.07242 | -0.021 | 8.222
12.5 | 0.562 | 0.07828 | -0.021 | 7.181
13 | 0.529 | 0.08295 | -0.021 | 6.382
13.5 | 0.496 | 0.08922 | -0.021 | 5.561
14 | 0.463 | 0.0943 | -0.021 | 4.914

## 132. Re 16M Mach 0.10 (2)
BIGFOIL.COM POLAR EXPORT
NACA67-109 a=0.8
NACA67-109 a=0.8 |  |  |  | Cl Max: | 1.6854 | at alpha= | 18.5 | deg
XFOIL ncrit=9 |  |  |  | L/D Max: | 125.149 | at alpha= | 9 | deg
Re: | 16000000 |  |  | Cd Min: | 0.05586 | at alpha= | -19.5 | deg
Mach: | 0.1 |  |  | Cl=0 at alpha= | -0.88632 | deg
|  |  |  | @ Cl=0.1, Cd= | 0.0050622
|  |  |  | @ Cl=0.4, Cd= | 0.0049772
|  |  |  | @ Cl=0.6, Cd= | 0.0057021
alpha (deg) | Cl | Cd | Cm | Cl/Cd
-19.5 | -1.4004 | 0.05586 | -0.0657 | -25.0698
-18.5 | -1.4904 | 0.03565 | -0.0712 | -41.8065
-18 | -1.511 | 0.03069 | -0.0675 | -49.2343
-17.5 | -1.5182 | 0.02728 | -0.0625 | -55.6525
-17 | -1.5375 | 0.02328 | -0.0551 | -66.0438
-16.5 | -1.5384 | 0.02116 | -0.0475 | -72.7032
-16 | -1.5316 | 0.01937 | -0.0401 | -79.0707
-15.5 | -1.5014 | 0.01797 | -0.0365 | -83.5504
-15 | -1.4658 | 0.01674 | -0.0337 | -87.5627
-14.5 | -1.4254 | 0.01576 | -0.0315 | -90.4442
-14 | -1.3841 | 0.01467 | -0.0295 | -94.349
-13.5 | -1.3393 | 0.01385 | -0.028 | -96.7004
-13 | -1.2942 | 0.01291 | -0.0265 | -100.2479
-12.5 | -1.2463 | 0.01222 | -0.0254 | -101.9885
-12 | -1.1982 | 0.01148 | -0.0243 | -104.3728
-11.5 | -1.1492 | 0.01074 | -0.0234 | -107.0019
-9.5 | -0.9464 | 0.00823 | -0.0207 | -114.9939
-9 | -0.8936 | 0.0078 | -0.0204 | -114.5641
-8.5 | -0.8398 | 0.00745 | -0.0202 | -112.7248
-8 | -0.7858 | 0.0071 | -0.0201 | -110.6761
-7.5 | -0.7314 | 0.00678 | -0.0201 | -107.8761
-7 | -0.6767 | 0.00651 | -0.0202 | -103.9478
-6 | -0.5678 | 0.00581 | -0.0201 | -97.7281
-5.5 | -0.5123 | 0.00556 | -0.0203 | -92.1403
-5 | -0.4564 | 0.00535 | -0.0205 | -85.3084
-4 | -0.3448 | 0.00493 | -0.021 | -69.9391
-3.5 | -0.2885 | 0.00478 | -0.0214 | -60.3556
-3 | -0.2323 | 0.0046 | -0.0217 | -50.5
-2.5 | -0.176 | 0.00446 | -0.022 | -39.4619
-2 | -0.1196 | 0.00433 | -0.0224 | -27.6212
-1.5 | -0.0636 | 0.00428 | -0.0227 | -14.8598
-1 | -0.0118 | 0.00459 | -0.0223 | -2.5708
-0.5 | 0.0401 | 0.00473 | -0.022 | 8.4778
0 | 0.0892 | 0.00505 | -0.0213 | 17.6634
0.5 | 0.1423 | 0.00511 | -0.0211 | 27.8474
1 | 0.1926 | 0.00485 | -0.0206 | 39.7113
1.5 | 0.2441 | 0.00472 | -0.0202 | 51.7161
2 | 0.2969 | 0.00468 | -0.02 | 63.4402
2.5 | 0.3524 | 0.00484 | -0.0202 | 72.8099
3 | 0.4079 | 0.005 | -0.0204 | 81.58
3.5 | 0.4632 | 0.00519 | -0.0205 | 89.2486
4 | 0.5184 | 0.0054 | -0.0207 | 96
4.5 | 0.5733 | 0.00559 | -0.0207 | 102.5581
5 | 0.6281 | 0.00582 | -0.0208 | 107.921
6 | 0.7366 | 0.00634 | -0.0207 | 116.183
6.5 | 0.7907 | 0.00659 | -0.0206 | 119.9848
7 | 0.8439 | 0.00691 | -0.0204 | 122.1274
7.5 | 0.8958 | 0.00735 | -0.0199 | 121.8776
8 | 0.9487 | 0.00767 | -0.0196 | 123.6897
8.5 | 1.0008 | 0.00803 | -0.0191 | 124.6326
9 | 1.0525 | 0.00841 | -0.0186 | 125.1486
9.5 | 1.1035 | 0.00885 | -0.018 | 124.6893
10 | 1.1543 | 0.00926 | -0.0173 | 124.6544
10.5 | 1.2035 | 0.0098 | -0.0164 | 122.8061
11 | 1.2491 | 0.01068 | -0.0148 | 116.9569
11.5 | 1.2971 | 0.01128 | -0.0136 | 114.9911
12 | 1.3428 | 0.01201 | -0.0121 | 111.8068
12.5 | 1.3877 | 0.01279 | -0.0105 | 108.4988
13 | 1.4311 | 0.01355 | -0.0086 | 105.6162
13.5 | 1.4719 | 0.01447 | -0.0063 | 101.7208
14 | 1.5095 | 0.01543 | -0.0034 | 97.8289
14.5 | 1.5466 | 0.01627 | -0.0005 | 95.0584
15 | 1.5731 | 0.01733 | 0.0042 | 90.7732
15.5 | 1.5985 | 0.01842 | 0.0089 | 86.7807
16 | 1.6198 | 0.01983 | 0.0138 | 81.6843
16.5 | 1.6374 | 0.02153 | 0.0188 | 76.052
17 | 1.6563 | 0.02313 | 0.0233 | 71.6083
17.5 | 1.6768 | 0.02467 | 0.0271 | 67.9692
18 | 1.6776 | 0.02766 | 0.0325 | 60.6508
18.5 | 1.6854 | 0.03031 | 0.0364 | 55.6054
19 | 1.674 | 0.0347 | 0.0406 | 48.2421
19.5 | 1.6709 | 0.03886 | 0.0431 | 42.9979
20 | 1.6479 | 0.04563 | 0.0442 | 36.1144

## 133. Re 16M Mach 0.25 (1)
BIGFOIL.COM POLAR EXPORT
NACA67-109 a=0.8
NACA67-109 a=0.8 |  |  |  | Cl Max: | 0.802 | at alpha= | 8 | deg
JavaFoil+Calcfoil stall+Eppler ext transition |  |  |  | L/D Max: | 125.673 | at alpha= | 6 | deg
Re: | 16000000 |  |  | Cd Min: | 0.00482 | at alpha= | 0 | deg
Mach: | 0.25 |  |  | Cl=0 at alpha= | -0.79508 | deg
|  |  |  | @ Cl=0.1, Cd= | 0.08781
|  |  |  | @ Cl=0.4, Cd= | 0.08781
|  |  |  | @ Cl=0.6, Cd= | 0.08781
alpha (deg) | Cl | Cd | Cm | Cl/Cd
-13 | -0.132 | 0.0817 | 0 | -1.618
-12.5 | -0.215 | 0.07761 | -0.001 | -2.776
-12 | -0.277 | 0.07304 | -0.001 | -3.789
-11.5 | -0.33 | 0.06985 | -0.001 | -4.721
-11 | -0.378 | 0.06566 | -0.002 | -5.753
-10.5 | -0.42 | 0.0621 | -0.002 | -6.761
-10 | -0.455 | 0.05918 | -0.003 | -7.691
-9.5 | -0.486 | 0.05317 | -0.003 | -9.148
-9 | -0.506 | 0.0512 | -0.004 | -9.879
-8.5 | -0.524 | 0.04429 | -0.005 | -11.841
-8 | -0.641 | 0.00689 | -0.008 | -93.103
-7.5 | -0.637 | 0.00711 | -0.009 | -89.47
-7 | -0.621 | 0.00676 | -0.01 | -91.865
-6.5 | -0.597 | 0.00647 | -0.01 | -92.236
-6 | -0.564 | 0.00616 | -0.011 | -91.63
-5.5 | -0.525 | 0.00588 | -0.012 | -89.243
-5 | -0.48 | 0.00564 | -0.013 | -85.159
-4.5 | -0.431 | 0.00543 | -0.013 | -79.23
-4 | -0.377 | 0.00531 | -0.014 | -71.073
-3.5 | -0.322 | 0.00533 | -0.015 | -60.358
-3 | -0.264 | 0.00514 | -0.016 | -51.276
-2.5 | -0.205 | 0.00513 | -0.017 | -39.877
-2 | -0.145 | 0.00515 | -0.017 | -28.161
-1.5 | -0.085 | 0.00519 | -0.018 | -16.366
-1 | -0.025 | 0.00487 | -0.019 | -5.057
-0.5 | 0.036 | 0.00484 | -0.02 | 7.421
0 | 0.097 | 0.00482 | -0.021 | 20.051
0.5 | 0.157 | 0.00486 | -0.021 | 32.345
1 | 0.217 | 0.0049 | -0.022 | 44.351
1.5 | 0.277 | 0.00505 | -0.023 | 54.903
2 | 0.337 | 0.00541 | -0.024 | 62.29
2.5 | 0.396 | 0.00534 | -0.025 | 74.152
3 | 0.454 | 0.00546 | -0.025 | 83.298
3.5 | 0.511 | 0.00551 | -0.026 | 92.774
4 | 0.565 | 0.00558 | -0.027 | 101.227
4.5 | 0.616 | 0.00577 | -0.028 | 106.827
5 | 0.663 | 0.00538 | -0.029 | 123.355
5.5 | 0.705 | 0.0057 | -0.029 | 123.748
6 | 0.741 | 0.0059 | -0.03 | 125.673
6.5 | 0.77 | 0.00618 | -0.031 | 124.615
7 | 0.79 | 0.00638 | -0.032 | 123.852
7.5 | 0.801 | 0.00676 | -0.032 | 118.45
8 | 0.802 | 0.00867 | -0.033 | 92.464
8.5 | 0.792 | 0.00898 | -0.034 | 88.25
9 | 0.771 | 0.00952 | -0.035 | 81.005
9.5 | 0.599 | 0.0595 | -0.016 | 10.06
10 | 0.57 | 0.05907 | -0.02 | 9.654
10.5 | 0.524 | 0.06336 | -0.02 | 8.27
11 | 0.462 | 0.06784 | -0.02 | 6.803
11.5 | 0.392 | 0.07305 | -0.02 | 5.366
12 | 0.317 | 0.07858 | -0.02 | 4.029
12.5 | 0.232 | 0.08438 | -0.02 | 2.752
13 | 0.078 | 0.08781 | -0.021 | 0.886

## 134. Re 16M Mach 0.25 (2)
BIGFOIL.COM POLAR EXPORT
NACA67-109 a=0.8
NACA67-109 a=0.8 |  |  |  | Cl Max: | 1.338 | at alpha= | 12 | deg
XFOIL ncrit=9 |  |  |  | L/D Max: | 121.216 | at alpha= | 8.5 | deg
Re: | 16000000 |  |  | Cd Min: | 0.2281 | at alpha= | 19.5 | deg
Mach: | 0.25 |  |  | Cl=0 at alpha= | -0.89773 | deg
|  |  |  | @ Cl=0.1, Cd= | 0.0050434
|  |  |  | @ Cl=0.4, Cd= | 0.0049944
|  |  |  | @ Cl=0.6, Cd= | 0.0057143
alpha (deg) | Cl | Cd | Cm | Cl/Cd
-14 | -0.6674 | 0.11374 | -0.0319 | -5.8678
-13.5 | -0.9263 | 0.05379 | -0.0739 | -17.2207
-13 | -1.065 | 0.03782 | -0.0705 | -28.1597
-12.5 | -1.0857 | 0.0345 | -0.0618 | -31.4696
-12 | -1.1644 | 0.0235 | -0.0482 | -49.5489
-11.5 | -1.1672 | 0.01711 | -0.0405 | -68.2174
-11 | -1.129 | 0.01456 | -0.0366 | -77.5412
-10.5 | -1.0873 | 0.01215 | -0.033 | -89.4897
-10 | -1.0341 | 0.01109 | -0.031 | -93.2462
-9.5 | -0.9809 | 0.01002 | -0.0291 | -97.8942
-9 | -0.9295 | 0.00873 | -0.0269 | -106.4719
-8.5 | -0.8741 | 0.008 | -0.0256 | -109.2625
-8 | -0.8169 | 0.00751 | -0.0247 | -108.775
-7.5 | -0.7591 | 0.00714 | -0.024 | -106.3165
-7 | -0.7012 | 0.00682 | -0.0235 | -102.8152
-6 | -0.5866 | 0.00605 | -0.0226 | -96.9587
-5.5 | -0.5294 | 0.00567 | -0.0222 | -93.3686
-5 | -0.4712 | 0.00543 | -0.0222 | -86.7772
-4.5 | -0.4129 | 0.00524 | -0.0223 | -78.7977
-4 | -0.355 | 0.00499 | -0.0223 | -71.1423
-3 | -0.2386 | 0.00463 | -0.0228 | -51.5335
-2.5 | -0.1804 | 0.00448 | -0.023 | -40.2679
-2 | -0.1222 | 0.00433 | -0.0234 | -28.2217
-1.5 | -0.0643 | 0.00426 | -0.0237 | -15.0939
-1 | -0.0108 | 0.00455 | -0.0233 | -2.3736
-0.5 | 0.042 | 0.00471 | -0.0228 | 8.9172
0 | 0.0919 | 0.00503 | -0.0219 | 18.2704
0.5 | 0.1461 | 0.00512 | -0.0216 | 28.5352
1 | 0.1972 | 0.00485 | -0.021 | 40.6598
1.5 | 0.2498 | 0.00469 | -0.0205 | 53.2623
2 | 0.3043 | 0.00471 | -0.0202 | 64.6072
2.5 | 0.3615 | 0.00488 | -0.0203 | 74.0779
3 | 0.4187 | 0.00505 | -0.0204 | 82.9109
3.5 | 0.4758 | 0.00524 | -0.0204 | 90.8015
4 | 0.5327 | 0.00547 | -0.0204 | 97.3857
4.5 | 0.5898 | 0.00566 | -0.0203 | 104.2049
5 | 0.6462 | 0.00596 | -0.02 | 108.4228
5.5 | 0.7031 | 0.00621 | -0.0197 | 113.2206
6 | 0.7596 | 0.00648 | -0.0193 | 117.2222
6.5 | 0.816 | 0.00679 | -0.0188 | 120.1767
7 | 0.8704 | 0.00729 | -0.0178 | 119.3964
7.5 | 0.9255 | 0.00772 | -0.0168 | 119.8834
8 | 0.9813 | 0.0081 | -0.0158 | 121.1481
8.5 | 1.0364 | 0.00855 | -0.0146 | 121.2164
9 | 1.0909 | 0.00907 | -0.0132 | 120.2756
9.5 | 1.1444 | 0.00971 | -0.0115 | 117.8579
10 | 1.1947 | 0.01069 | -0.009 | 111.7587
10.5 | 1.2396 | 0.01236 | -0.0057 | 100.2913
11 | 1.2807 | 0.01441 | -0.0018 | 88.8758
11.5 | 1.3231 | 0.01611 | 0.0018 | 82.1291
12 | 1.338 | 0.02028 | 0.0088 | 65.9763
12.5 | 1.3237 | 0.02565 | 0.0191 | 51.6062
13 | 1.2942 | 0.03041 | 0.0306 | 42.5584
13.5 | 1.1959 | 0.04117 | 0.0429 | 29.0479
14 | 1.1272 | 0.05133 | 0.0464 | 21.9599
14.5 | 1.1166 | 0.05735 | 0.0457 | 19.4699
15 | 1.0663 | 0.07206 | 0.0358 | 14.7974
15.5 | 0.9632 | 0.10842 | 0.0096 | 8.884
16 | 0.8316 | 0.14897 | -0.0153 | 5.5823
17.5 | 0.789 | 0.19825 | -0.0408 | 3.9798
18 | 0.7989 | 0.20779 | -0.0459 | 3.8447
18.5 | 0.8161 | 0.21403 | -0.0501 | 3.813
19 | 0.8294 | 0.22221 | -0.0549 | 3.7325
19.5 | 0.8472 | 0.2281 | -0.0591 | 3.7142

## 135. Re 16M Mach 0.50 (1)
BIGFOIL.COM POLAR EXPORT
NACA67-109 a=0.8
NACA67-109 a=0.8 |  |  |  | Cl Max: | 1.093 | at alpha= | 20 | deg
JavaFoil+Calcfoil stall+Eppler ext transition |  |  |  | L/D Max: | 116.522 | at alpha= | 4.5 | deg
Re: | 16000000 |  |  | Cd Min: | 0.00489 | at alpha= | -0.5 | deg
Mach: | 0.5 |  |  | Cl=0 at alpha= | -0.79412 | deg
|  |  |  | @ Cl=0.1, Cd= | 0.00489
|  |  |  | @ Cl=0.4, Cd= | 0.0050552
|  |  |  | @ Cl=0.6, Cd= | 0.06635
alpha (deg) | Cl | Cd | Cm | Cl/Cd
-20 | -1.019 | 0.172 | 0.006 | -5.924
-19.5 | -0.996 | 0.15524 | 0.006 | -6.418
-19 | -0.969 | 0.14956 | 0.005 | -6.479
-18.5 | -0.942 | 0.14188 | 0.005 | -6.643
-18 | -0.915 | 0.13727 | 0.004 | -6.668
-17.5 | -0.89 | 0.13006 | 0.004 | -6.843
-17 | -0.865 | 0.12216 | 0.003 | -7.079
-16.5 | -0.841 | 0.11304 | 0.003 | -7.439
-16 | -0.813 | 0.10897 | 0.002 | -7.458
-15.5 | -0.793 | 0.09508 | 0.002 | -8.341
-15 | -0.778 | 0.08031 | 0.002 | -9.687
-14.5 | -0.756 | 0.0725 | 0.001 | -10.429
-14 | -0.704 | 0.09805 | 0.001 | -7.183
-13.5 | -0.679 | 0.09098 | 0 | -7.461
-13 | -0.655 | 0.08106 | 0 | -8.081
-12.5 | -0.635 | 0.07084 | -0.001 | -8.957
-12 | -0.645 | 0.04117 | -0.002 | -15.664
-11.5 | -0.697 | 0.01182 | -0.003 | -58.997
-11 | -0.545 | 0.07329 | -0.002 | -7.431
-10.5 | -0.519 | 0.06581 | -0.002 | -7.893
-10 | -0.495 | 0.05897 | -0.003 | -8.392
-9.5 | -0.57 | 0.01023 | -0.006 | -55.717
-9 | -0.541 | 0.00925 | -0.007 | -58.487
-8.5 | -0.412 | 0.05549 | -0.004 | -7.42
-8 | -0.386 | 0.04942 | -0.005 | -7.814
-7.5 | -0.361 | 0.04459 | -0.005 | -8.095
-7 | -0.411 | 0.00685 | -0.011 | -59.957
-6.5 | -0.378 | 0.00639 | -0.012 | -59.226
-6 | -0.282 | 0.03572 | -0.008 | -7.906
-5.5 | -0.344 | 0.0361 | -0.007 | -9.538
-5 | -0.484 | 0.00636 | -0.014 | -76.109
-4.5 | -0.459 | 0.00578 | -0.015 | -79.348
-4 | -0.412 | 0.0055 | -0.016 | -74.984
-3.5 | -0.355 | 0.00527 | -0.017 | -67.45
-3 | -0.293 | 0.00524 | -0.018 | -55.881
-2.5 | -0.228 | 0.00513 | -0.019 | -44.427
-2 | -0.162 | 0.00521 | -0.019 | -31.046
-1.5 | -0.095 | 0.0052 | -0.02 | -18.254
-1 | -0.028 | 0.00493 | -0.021 | -5.578
-0.5 | 0.04 | 0.00489 | -0.022 | 8.213
0 | 0.108 | 0.00489 | -0.023 | 22.052
0.5 | 0.176 | 0.00494 | -0.024 | 35.563
1 | 0.243 | 0.00503 | -0.025 | 48.274
1.5 | 0.31 | 0.0052 | -0.026 | 59.513
2 | 0.376 | 0.00507 | -0.027 | 74.097
2.5 | 0.441 | 0.00503 | -0.027 | 87.737
3 | 0.505 | 0.00511 | -0.028 | 98.773
3.5 | 0.565 | 0.00512 | -0.029 | 110.312
4 | 0.618 | 0.00542 | -0.03 | 114.117
4.5 | 0.66 | 0.00566 | -0.031 | 116.522
5 | 0.68 | 0.00604 | -0.032 | 112.605
5.5 | 0.637 | 0.00782 | -0.033 | 81.427
6 | 0.448 | 0.00832 | -0.034 | 53.822
6.5 | 0.39 | 0.04145 | -0.018 | 9.413
7 | 0.513 | 0.00884 | -0.035 | 57.985
7.5 | 0.544 | 0.00947 | -0.036 | 57.479
8 | 0.47 | 0.0486 | -0.02 | 9.673
8.5 | 0.494 | 0.05556 | -0.019 | 8.894
9 | 0.64 | 0.01058 | -0.038 | 60.493
9.5 | 0.67 | 0.01152 | -0.039 | 58.154
10 | 0.581 | 0.05684 | -0.025 | 10.221
10.5 | 0.601 | 0.06685 | -0.022 | 8.988
11 | 0.626 | 0.07155 | -0.022 | 8.754
11.5 | 0.794 | 0.01359 | -0.042 | 58.428
12 | 0.812 | 0.0169 | -0.042 | 48.015
12.5 | 0.715 | 0.07228 | -0.028 | 9.898
13 | 0.733 | 0.08454 | -0.026 | 8.671
13.5 | 0.758 | 0.09271 | -0.026 | 8.176
14 | 0.93 | 0.02001 | -0.045 | 46.474
14.5 | 0.887 | 0.04506 | -0.041 | 19.688
15 | 0.851 | 0.08795 | -0.032 | 9.671
15.5 | 0.866 | 0.10447 | -0.03 | 8.286
16 | 0.893 | 0.10842 | -0.031 | 8.232
16.5 | 0.914 | 0.11986 | -0.03 | 7.628
17 | 0.939 | 0.12682 | -0.03 | 7.404
17.5 | 0.965 | 0.13345 | -0.031 | 7.232
18 | 0.991 | 0.1398 | -0.032 | 7.092
18.5 | 1.019 | 0.14223 | -0.033 | 7.168
19 | 1.04 | 0.15876 | -0.032 | 6.553
19.5 | 1.067 | 0.16324 | -0.033 | 6.536
20 | 1.093 | 0.17053 | -0.034 | 6.41

## 136. Re 16M Mach 0.50 (2)
BIGFOIL.COM POLAR EXPORT
NACA67-109 a=0.8
NACA67-109 a=0.8 |  |  |  | Cl Max: | 0.9215 | at alpha= | 20 | deg
XFOIL ncrit=9 |  |  |  | L/D Max: | 111.135 | at alpha= | 5 | deg
Re: | 16000000 |  |  | Cd Min: | 0.27521 | at alpha= | 20 | deg
Mach: | 0.5 |  |  | Cl=0 at alpha= | -0.96852 | deg
|  |  |  | @ Cl=0.1, Cd= | 0.0049589
|  |  |  | @ Cl=0.4, Cd= | 0.0050226
|  |  |  | @ Cl=0.6, Cd= | 0.0058004
alpha (deg) | Cl | Cd | Cm | Cl/Cd
-17 | -0.6771 | 0.21036 | 0.0152 | -3.2188
-16.5 | -0.6553 | 0.20164 | 0.0096 | -3.2499
-16 | -0.638 | 0.19287 | 0.0051 | -3.3079
-15.5 | -0.6155 | 0.18633 | 0.0007 | -3.3033
-15 | -0.5983 | 0.17732 | -0.004 | -3.3741
-14.5 | -0.5848 | 0.16683 | -0.0092 | -3.5054
-14 | -0.5684 | 0.15802 | -0.014 | -3.597
-13.5 | -0.5542 | 0.14878 | -0.019 | -3.725
-13 | -0.5443 | 0.13848 | -0.0244 | -3.9305
-12.5 | -0.5305 | 0.12991 | -0.0292 | -4.0836
-12 | -0.5169 | 0.12168 | -0.0338 | -4.248
-11.5 | -0.5118 | 0.11158 | -0.0393 | -4.5868
-11 | -0.509 | 0.10165 | -0.0448 | -5.0074
-10.5 | -0.5178 | 0.09014 | -0.0512 | -5.7444
-10 | -0.51 | 0.08235 | -0.0557 | -6.1931
-9.5 | -0.5125 | 0.07336 | -0.0609 | -6.9861
-9 | -0.527 | 0.06215 | -0.0694 | -8.4795
-8.5 | -0.5504 | 0.05244 | -0.0762 | -10.4958
-8 | -0.5845 | 0.04593 | -0.0726 | -12.7259
-7.5 | -0.6099 | 0.03944 | -0.066 | -15.464
-7 | -0.6215 | 0.03176 | -0.0597 | -19.5686
-6.5 | -0.6278 | 0.02314 | -0.0519 | -27.1305
-6 | -0.6252 | 0.01405 | -0.0431 | -44.4982
-5.5 | -0.5946 | 0.00765 | -0.0364 | -77.7255
-5 | -0.5353 | 0.00614 | -0.0324 | -87.1824
-4.5 | -0.468 | 0.00562 | -0.0305 | -83.274
-4 | -0.3996 | 0.0053 | -0.0294 | -75.3962
-3.5 | -0.3323 | 0.00499 | -0.0286 | -66.5932
-3 | -0.2653 | 0.00479 | -0.0282 | -55.3862
-2.5 | -0.1987 | 0.00458 | -0.028 | -43.3843
-2 | -0.1325 | 0.00441 | -0.028 | -30.0454
-1.5 | -0.0667 | 0.00427 | -0.0282 | -15.6206
-1 | -0.0035 | 0.0043 | -0.028 | -0.81395
-0.5 | 0.0521 | 0.00462 | -0.0266 | 11.2771
0 | 0.1044 | 0.00499 | -0.0247 | 20.9218
0.5 | 0.162 | 0.00516 | -0.0237 | 31.3953
1.5 | 0.2718 | 0.00467 | -0.0208 | 58.2013
2 | 0.3347 | 0.00483 | -0.0204 | 69.2961
2.5 | 0.3993 | 0.00502 | -0.0201 | 79.5418
3 | 0.4637 | 0.00526 | -0.0195 | 88.1559
3.5 | 0.5283 | 0.00551 | -0.0187 | 95.8802
4 | 0.594 | 0.00577 | -0.0177 | 102.9463
4.5 | 0.6592 | 0.0061 | -0.0162 | 108.0656
5 | 0.7246 | 0.00652 | -0.0141 | 111.135
5.5 | 0.7878 | 0.00721 | -0.0109 | 109.2649
6 | 0.8379 | 0.00939 | -0.005 | 89.2332
6.5 | 0.8655 | 0.01636 | 0.0026 | 52.9034
7.5 | 0.8226 | 0.02077 | 0.0209 | 39.6052
8 | 0.7836 | 0.02696 | 0.0321 | 29.0653
8.5 | 0.7426 | 0.03304 | 0.0391 | 22.4758
9 | 0.705 | 0.04104 | 0.0402 | 17.1784
9.5 | 0.7117 | 0.06117 | 0.0449 | 11.6348
10 | 0.6894 | 0.07488 | 0.0335 | 9.2067
10.5 | 0.6898 | 0.08921 | 0.0196 | 7.7323
11 | 0.6908 | 0.10243 | 0.0088 | 6.7441
12.5 | 0.6761 | 0.13271 | -0.0029 | 5.0946
13 | 0.6845 | 0.14264 | -0.0083 | 4.7988
13.5 | 0.6926 | 0.15326 | -0.0139 | 4.5191
14.5 | 0.6257 | 0.16175 | -0.0409 | 3.8683
15 | 0.6396 | 0.16897 | -0.0458 | 3.7853
15.5 | 0.6514 | 0.17729 | -0.0512 | 3.6742
16 | 0.66 | 0.18749 | -0.057 | 3.5202
16.5 | 0.6706 | 0.19733 | -0.0624 | 3.3984
17 | 0.6829 | 0.20669 | -0.0676 | 3.304
17.5 | 0.7003 | 0.2129 | -0.072 | 3.2893
18 | 0.7111 | 0.22384 | -0.0772 | 3.1768
18.5 | 0.7267 | 0.23094 | -0.0818 | 3.1467
19 | 0.7413 | 0.23943 | -0.0866 | 3.0961
20 | 0.9215 | 0.27521 | -0.0817 | 3.3484

## 137. Re 18M Mach 0.00 (1)
BIGFOIL.COM POLAR EXPORT
NACA67-109 a=0.8
NACA67-109 a=0.8 |  |  |  | Cl Max: | 0.866 | at alpha= | 9.5 | deg
JavaFoil+Calcfoil stall+Eppler ext transition |  |  |  | L/D Max: | 132.877 | at alpha= | 6.5 | deg
Re: | 18000000 |  |  | Cd Min: | 0.0049 | at alpha= | -0.5 | deg
Mach: | 0 |  |  | Cl=0 at alpha= | -0.79661 | deg
|  |  |  | @ Cl=0.1, Cd= | 0.00494
|  |  |  | @ Cl=0.4, Cd= | 0.0053953
|  |  |  | @ Cl=0.6, Cd= | 0.09834
alpha (deg) | Cl | Cd | Cm | Cl/Cd
-14.5 | -0.448 | 0.09567 | 0.001 | -4.679
-14 | -0.472 | 0.09083 | 0 | -5.2
-13.5 | -0.498 | 0.08431 | 0 | -5.909
-13 | -0.517 | 0.08013 | 0 | -6.456
-12.5 | -0.532 | 0.07798 | -0.001 | -6.828
-12 | -0.548 | 0.07206 | -0.001 | -7.61
-11.5 | -0.565 | 0.0646 | -0.002 | -8.746
-11 | -0.574 | 0.06188 | -0.002 | -9.28
-10.5 | -0.584 | 0.05655 | -0.002 | -10.331
-10 | -0.688 | 0.01225 | -0.005 | -56.151
-9.5 | -0.716 | 0.00844 | -0.006 | -84.799
-9 | -0.711 | 0.00705 | -0.006 | -100.971
-8.5 | -0.701 | 0.00731 | -0.007 | -95.895
-8 | -0.684 | 0.00687 | -0.008 | -99.534
-7.5 | -0.661 | 0.00664 | -0.009 | -99.53
-7 | -0.632 | 0.00643 | -0.009 | -98.308
-6.5 | -0.598 | 0.00615 | -0.01 | -97.281
-6 | -0.56 | 0.00592 | -0.011 | -94.525
-5.5 | -0.517 | 0.0057 | -0.012 | -90.587
-5 | -0.47 | 0.00546 | -0.012 | -85.98
-4.5 | -0.42 | 0.00543 | -0.013 | -77.289
-4 | -0.367 | 0.00538 | -0.014 | -68.189
-3.5 | -0.312 | 0.00538 | -0.015 | -58.072
-3 | -0.256 | 0.00523 | -0.015 | -48.921
-2.5 | -0.198 | 0.00517 | -0.016 | -38.348
-2 | -0.141 | 0.00521 | -0.017 | -26.998
-1.5 | -0.082 | 0.00525 | -0.018 | -15.675
-1 | -0.024 | 0.00491 | -0.018 | -4.856
-0.5 | 0.035 | 0.0049 | -0.019 | 7.096
0 | 0.093 | 0.00494 | -0.02 | 18.925
0.5 | 0.152 | 0.00494 | -0.021 | 30.817
1 | 0.21 | 0.00498 | -0.022 | 42.277
1.5 | 0.269 | 0.00513 | -0.022 | 52.399
2 | 0.326 | 0.00541 | -0.023 | 60.373
2.5 | 0.384 | 0.00537 | -0.024 | 71.54
3 | 0.441 | 0.00546 | -0.025 | 80.728
3.5 | 0.496 | 0.00546 | -0.025 | 90.81
4 | 0.549 | 0.00553 | -0.026 | 99.281
4.5 | 0.6 | 0.00558 | -0.027 | 107.596
5 | 0.648 | 0.00581 | -0.028 | 111.621
5.5 | 0.693 | 0.00602 | -0.028 | 114.999
6 | 0.733 | 0.00565 | -0.029 | 129.819
6.5 | 0.769 | 0.00579 | -0.03 | 132.877
7 | 0.8 | 0.00607 | -0.031 | 131.685
7.5 | 0.825 | 0.00634 | -0.031 | 130.059
8 | 0.844 | 0.00664 | -0.032 | 127.186
8.5 | 0.858 | 0.00689 | -0.033 | 124.455
9 | 0.865 | 0.00869 | -0.034 | 99.539
9.5 | 0.866 | 0.00928 | -0.034 | 93.324
10 | 0.86 | 0.00988 | -0.035 | 87.051
10.5 | 0.846 | 0.01038 | -0.035 | 81.533
11 | 0.813 | 0.0119 | -0.036 | 68.353
11.5 | 0.656 | 0.064 | -0.023 | 10.251
12 | 0.63 | 0.06812 | -0.023 | 9.242
12.5 | 0.597 | 0.07644 | -0.021 | 7.814
13 | 0.57 | 0.07846 | -0.023 | 7.267
13.5 | 0.539 | 0.08555 | -0.022 | 6.297
14 | 0.508 | 0.09326 | -0.021 | 5.447
14.5 | 0.479 | 0.09834 | -0.022 | 4.875

## 138. Re 18M Mach 0.00 (2)
BIGFOIL.COM POLAR EXPORT
NACA67-109 a=0.8
NACA67-109 a=0.8 |  |  |  | Cl Max: | 1.7539 | at alpha= | 20 | deg
XFOIL ncrit=9 |  |  |  | L/D Max: | 128.991 | at alpha= | 9.5 | deg
Re: | 18000000 |  |  | Cd Min: | 0.13079 | at alpha= | -20 | deg
Mach: | 0 |  |  | Cl=0 at alpha= | -0.86555 | deg
|  |  |  | @ Cl=0.1, Cd= | 0.0051233
|  |  |  | @ Cl=0.4, Cd= | 0.0049013
|  |  |  | @ Cl=0.6, Cd= | 0.0055994
alpha (deg) | Cl | Cd | Cm | Cl/Cd
-20 | -1.0507 | 0.13079 | -0.0133 | -8.0335
-19 | -1.6302 | 0.02652 | -0.0602 | -61.4706
-18.5 | -1.6145 | 0.02482 | -0.0569 | -65.0483
-18 | -1.6129 | 0.02242 | -0.0514 | -71.9402
-17.5 | -1.5987 | 0.02088 | -0.0466 | -76.5661
-17 | -1.5954 | 0.01918 | -0.0392 | -83.1804
-16.5 | -1.5743 | 0.01796 | -0.0344 | -87.6559
-16 | -1.5415 | 0.01687 | -0.0316 | -91.3752
-15.5 | -1.5049 | 0.01584 | -0.0294 | -95.0063
-15 | -1.4652 | 0.01495 | -0.0276 | -98.0067
-14.5 | -1.4229 | 0.01414 | -0.0261 | -100.6294
-13.5 | -1.3344 | 0.01261 | -0.0237 | -105.8208
-13 | -1.2883 | 0.01189 | -0.0228 | -108.3516
-12.5 | -1.2407 | 0.01128 | -0.022 | -109.9911
-12 | -1.1923 | 0.01067 | -0.0214 | -111.7432
-11.5 | -1.1433 | 0.01006 | -0.0208 | -113.6481
-11 | -1.0933 | 0.00954 | -0.0203 | -114.6017
-10.5 | -1.0429 | 0.009 | -0.0199 | -115.8778
-10 | -0.9926 | 0.00839 | -0.0194 | -118.3075
-9.5 | -0.9413 | 0.0079 | -0.0191 | -119.1519
-8.5 | -0.8356 | 0.00719 | -0.019 | -116.217
-8 | -0.7821 | 0.00686 | -0.0191 | -114.0087
-7.5 | -0.7282 | 0.00656 | -0.0191 | -111.0061
-7 | -0.6739 | 0.0063 | -0.0193 | -106.9683
-6.5 | -0.6195 | 0.00602 | -0.0194 | -102.907
-6 | -0.5654 | 0.00567 | -0.0195 | -99.7178
-4.5 | -0.3992 | 0.00506 | -0.0204 | -78.8933
-4 | -0.3438 | 0.00483 | -0.0206 | -71.1801
-3.5 | -0.2878 | 0.0047 | -0.021 | -61.234
-3 | -0.2319 | 0.00453 | -0.0214 | -51.1921
-2.5 | -0.1758 | 0.00438 | -0.0217 | -40.137
-2 | -0.12 | 0.00429 | -0.0221 | -27.972
-1.5 | -0.0658 | 0.00443 | -0.0222 | -14.8533
-1 | -0.0137 | 0.00474 | -0.0219 | -2.8903
0 | 0.0882 | 0.00511 | -0.0211 | 17.2603
0.5 | 0.1416 | 0.00517 | -0.021 | 27.3888
1 | 0.193 | 0.00497 | -0.0207 | 38.833
1.5 | 0.2447 | 0.00487 | -0.0204 | 50.2464
2 | 0.2967 | 0.00468 | -0.0202 | 63.3974
2.5 | 0.3516 | 0.00477 | -0.0203 | 73.7107
3 | 0.4069 | 0.00492 | -0.0206 | 82.7033
3.5 | 0.462 | 0.00511 | -0.0208 | 90.411
4 | 0.5168 | 0.00529 | -0.0209 | 97.6938
4.5 | 0.5717 | 0.00549 | -0.0211 | 104.1348
5 | 0.626 | 0.0057 | -0.0212 | 109.8246
6 | 0.7341 | 0.00618 | -0.0212 | 118.7864
6.5 | 0.7878 | 0.00643 | -0.0213 | 122.5194
7 | 0.8408 | 0.00673 | -0.0212 | 124.9331
7.5 | 0.8926 | 0.00713 | -0.0208 | 125.1893
8 | 0.9451 | 0.00743 | -0.0206 | 127.2005
8.5 | 0.9969 | 0.00777 | -0.0203 | 128.3012
9 | 1.0483 | 0.00813 | -0.02 | 128.9422
9.5 | 1.099 | 0.00852 | -0.0195 | 128.9906
10 | 1.1494 | 0.00892 | -0.0191 | 128.8565
10.5 | 1.1986 | 0.00937 | -0.0184 | 127.9189
11.5 | 1.2922 | 0.01067 | -0.0163 | 121.1059
12 | 1.3385 | 0.01129 | -0.0152 | 118.5562
12.5 | 1.3837 | 0.01192 | -0.0139 | 116.0822
13 | 1.428 | 0.01258 | -0.0126 | 113.5135
13.5 | 1.4701 | 0.01331 | -0.0108 | 110.4508
14 | 1.5102 | 0.01409 | -0.0088 | 107.1824
14.5 | 1.5481 | 0.01482 | -0.0064 | 104.4602
15 | 1.5846 | 0.01566 | -0.0039 | 101.1877
15.5 | 1.6109 | 0.0165 | 0.0007 | 97.6303
16 | 1.6361 | 0.01752 | 0.005 | 93.3847
16.5 | 1.6595 | 0.0187 | 0.0093 | 88.7433
17 | 1.683 | 0.01989 | 0.0132 | 84.6154
17.5 | 1.7065 | 0.02109 | 0.0169 | 80.9151
18 | 1.7202 | 0.02295 | 0.0215 | 74.9542
18.5 | 1.7366 | 0.0247 | 0.0253 | 70.3077
19 | 1.7437 | 0.02717 | 0.0295 | 64.1774
19.5 | 1.753 | 0.02962 | 0.033 | 59.183
20 | 1.7539 | 0.03292 | 0.0363 | 53.2776

## 139. Re 18M Mach 0.10 (1)
BIGFOIL.COM POLAR EXPORT
NACA67-109 a=0.8
NACA67-109 a=0.8 |  |  |  | Cl Max: | 0.856 | at alpha= | 9 | deg
JavaFoil+Calcfoil stall+Eppler ext transition |  |  |  | L/D Max: | 131.833 | at alpha= | 7 | deg
Re: | 18000000 |  |  | Cd Min: | 0.00487 | at alpha= | -0.5 | deg
Mach: | 0.1 |  |  | Cl=0 at alpha= | -0.79661 | deg
|  |  |  | @ Cl=0.1, Cd= | 0.00491
|  |  |  | @ Cl=0.4, Cd= | 0.0054174
|  |  |  | @ Cl=0.6, Cd= | 0.09411
alpha (deg) | Cl | Cd | Cm | Cl/Cd
-14 | -0.433 | 0.09127 | 0 | -4.743
-13.5 | -0.461 | 0.08659 | 0 | -5.321
-13 | -0.484 | 0.08054 | 0 | -6.012
-12.5 | -0.504 | 0.07661 | -0.001 | -6.576
-12 | -0.522 | 0.07271 | -0.001 | -7.178
-11.5 | -0.538 | 0.06845 | -0.001 | -7.867
-11 | -0.553 | 0.06345 | -0.002 | -8.721
-10.5 | -0.565 | 0.05864 | -0.002 | -9.643
-10 | -0.577 | 0.05184 | -0.003 | -11.138
-9.5 | -0.701 | 0.0087 | -0.006 | -80.564
-9 | -0.702 | 0.00714 | -0.006 | -98.317
-8.5 | -0.694 | 0.00739 | -0.007 | -93.902
-8 | -0.68 | 0.00693 | -0.008 | -98.029
-7.5 | -0.659 | 0.0067 | -0.009 | -98.27
-7 | -0.631 | 0.00644 | -0.009 | -98.053
-6.5 | -0.599 | 0.0062 | -0.01 | -96.571
-6 | -0.561 | 0.00591 | -0.011 | -94.802
-5.5 | -0.518 | 0.00569 | -0.012 | -90.992
-5 | -0.471 | 0.0055 | -0.012 | -85.658
-4.5 | -0.421 | 0.0054 | -0.013 | -78.037
-4 | -0.369 | 0.00543 | -0.014 | -67.879
-3.5 | -0.314 | 0.00537 | -0.015 | -58.42
-3 | -0.257 | 0.00525 | -0.015 | -48.924
-2.5 | -0.199 | 0.00515 | -0.016 | -38.748
-2 | -0.141 | 0.00518 | -0.017 | -27.291
-1.5 | -0.083 | 0.00523 | -0.018 | -15.83
-1 | -0.024 | 0.00492 | -0.019 | -4.869
-0.5 | 0.035 | 0.00487 | -0.019 | 7.174
0 | 0.094 | 0.00491 | -0.02 | 19.12
0.5 | 0.153 | 0.00491 | -0.021 | 31.131
1 | 0.212 | 0.00495 | -0.022 | 42.725
1.5 | 0.27 | 0.00516 | -0.022 | 52.336
2 | 0.328 | 0.00541 | -0.023 | 60.679
2.5 | 0.386 | 0.00541 | -0.024 | 71.29
3 | 0.443 | 0.00544 | -0.025 | 81.341
3.5 | 0.498 | 0.00546 | -0.025 | 91.331
4 | 0.552 | 0.00561 | -0.026 | 98.383
4.5 | 0.603 | 0.00564 | -0.027 | 106.899
5 | 0.651 | 0.00579 | -0.028 | 112.302
5.5 | 0.695 | 0.00602 | -0.029 | 115.369
6 | 0.735 | 0.00564 | -0.029 | 130.278
6.5 | 0.77 | 0.00587 | -0.03 | 131.249
7 | 0.8 | 0.00606 | -0.031 | 131.833
7.5 | 0.823 | 0.00645 | -0.032 | 127.675
8 | 0.84 | 0.00663 | -0.032 | 126.762
8.5 | 0.851 | 0.0069 | -0.033 | 123.376
9 | 0.856 | 0.00876 | -0.034 | 97.63
9.5 | 0.853 | 0.0094 | -0.034 | 90.689
10 | 0.842 | 0.01008 | -0.035 | 83.554
10.5 | 0.823 | 0.01071 | -0.036 | 76.812
11 | 0.669 | 0.05342 | -0.025 | 12.525
11.5 | 0.629 | 0.06501 | -0.023 | 9.679
12 | 0.597 | 0.07047 | -0.022 | 8.478
12.5 | 0.562 | 0.07817 | -0.021 | 7.192
13 | 0.531 | 0.0805 | -0.022 | 6.598
13.5 | 0.496 | 0.08818 | -0.021 | 5.628
14 | 0.464 | 0.09411 | -0.021 | 4.926

## 140. Re 18M Mach 0.10 (2)
BIGFOIL.COM POLAR EXPORT
NACA67-109 a=0.8
NACA67-109 a=0.8 |  |  |  | Cl Max: | 1.7061 | at alpha= | 18.5 | deg
XFOIL ncrit=9 |  |  |  | L/D Max: | 128.394 | at alpha= | 9 | deg
Re: | 18000000 |  |  | Cd Min: | 0.04696 | at alpha= | -19.5 | deg
Mach: | 0.1 |  |  | Cl=0 at alpha= | -0.86706 | deg
|  |  |  | @ Cl=0.1, Cd= | 0.0051227
|  |  |  | @ Cl=0.4, Cd= | 0.0049044
|  |  |  | @ Cl=0.6, Cd= | 0.0056019
alpha (deg) | Cl | Cd | Cm | Cl/Cd
-19.5 | -1.4659 | 0.04696 | -0.0712 | -31.2159
-19 | -1.5132 | 0.03752 | -0.0724 | -40.3305
-18.5 | -1.5276 | 0.03269 | -0.0699 | -46.7299
-18 | -1.5414 | 0.02859 | -0.0655 | -53.914
-17.5 | -1.5464 | 0.02573 | -0.0597 | -60.101
-17 | -1.5409 | 0.02324 | -0.0546 | -66.3038
-16.5 | -1.5497 | 0.0207 | -0.0458 | -74.8647
-16 | -1.5415 | 0.01875 | -0.0387 | -82.2133
-15.5 | -1.509 | 0.01744 | -0.0354 | -86.5252
-15 | -1.4737 | 0.01615 | -0.0326 | -91.2508
-14.5 | -1.4327 | 0.01515 | -0.0305 | -94.5677
-14 | -1.3904 | 0.01415 | -0.0286 | -98.2615
-13.5 | -1.3451 | 0.01333 | -0.0271 | -100.9077
-13 | -1.2991 | 0.01246 | -0.0257 | -104.2616
-12.5 | -1.251 | 0.01178 | -0.0246 | -106.1969
-12 | -1.2022 | 0.01108 | -0.0237 | -108.5018
-11.5 | -1.1528 | 0.0104 | -0.0228 | -110.8462
-11 | -1.1022 | 0.00982 | -0.0221 | -112.2403
-10.5 | -1.0513 | 0.00921 | -0.0214 | -114.1477
-9.5 | -0.9482 | 0.00808 | -0.0204 | -117.3515
-9 | -0.8956 | 0.00762 | -0.02 | -117.5328
-8.5 | -0.8417 | 0.00726 | -0.0199 | -115.9366
-8 | -0.7877 | 0.00692 | -0.0198 | -113.8295
-7.5 | -0.7332 | 0.00662 | -0.0198 | -110.7553
-7 | -0.6783 | 0.00635 | -0.0198 | -106.8189
-6.5 | -0.6234 | 0.00606 | -0.0199 | -102.8713
-6 | -0.5688 | 0.0057 | -0.0199 | -99.7895
-5.5 | -0.5134 | 0.00544 | -0.0201 | -94.375
-5 | -0.4575 | 0.00525 | -0.0203 | -87.1429
-4 | -0.3457 | 0.00484 | -0.0208 | -71.4256
-3 | -0.233 | 0.00453 | -0.0215 | -51.4349
-2.5 | -0.1766 | 0.00439 | -0.0219 | -40.2278
-2 | -0.1205 | 0.00429 | -0.0223 | -28.0886
-1.5 | -0.0658 | 0.00442 | -0.0223 | -14.8869
-1 | -0.0136 | 0.00474 | -0.0221 | -2.8692
0 | 0.0887 | 0.00511 | -0.0212 | 17.3581
0.5 | 0.1423 | 0.00517 | -0.0211 | 27.5242
1 | 0.1939 | 0.00497 | -0.0208 | 39.0141
1.5 | 0.2458 | 0.00487 | -0.0205 | 50.4723
2 | 0.298 | 0.00468 | -0.0202 | 63.6752
2.5 | 0.3533 | 0.00477 | -0.0204 | 74.0671
3 | 0.4089 | 0.00493 | -0.0206 | 82.9412
3.5 | 0.4643 | 0.00512 | -0.0208 | 90.6836
4 | 0.5195 | 0.0053 | -0.0209 | 98.0189
4.5 | 0.5747 | 0.0055 | -0.021 | 104.4909
5 | 0.6293 | 0.00572 | -0.0211 | 110.0175
6 | 0.7383 | 0.00621 | -0.021 | 118.8889
6.5 | 0.7925 | 0.00646 | -0.021 | 122.678
7 | 0.8456 | 0.0068 | -0.0207 | 124.3529
8 | 0.9511 | 0.0075 | -0.0201 | 126.8133
8.5 | 1.0034 | 0.00784 | -0.0196 | 127.9847
9 | 1.0554 | 0.00822 | -0.0192 | 128.3942
9.5 | 1.1065 | 0.00864 | -0.0186 | 128.0671
10 | 1.1574 | 0.00906 | -0.0179 | 127.7483
10.5 | 1.2064 | 0.00963 | -0.0169 | 125.2752
11 | 1.2533 | 0.0104 | -0.0155 | 120.5096
11.5 | 1.3014 | 0.01096 | -0.0144 | 118.7409
12 | 1.348 | 0.01166 | -0.013 | 115.6089
12.5 | 1.3933 | 0.01237 | -0.0114 | 112.6354
13 | 1.4376 | 0.01312 | -0.0097 | 109.5732
13.5 | 1.4794 | 0.01397 | -0.0075 | 105.8984
14 | 1.5185 | 0.01487 | -0.0049 | 102.1184
14.5 | 1.5549 | 0.0157 | -0.0018 | 99.0382
15 | 1.5856 | 0.01668 | 0.0022 | 95.06
15.5 | 1.611 | 0.0177 | 0.007 | 91.0169
16 | 1.634 | 0.01899 | 0.0119 | 86.0453
16.5 | 1.6535 | 0.02053 | 0.0168 | 80.5407
17 | 1.6737 | 0.02204 | 0.0213 | 75.9392
17.5 | 1.6922 | 0.02367 | 0.0255 | 71.4913
18 | 1.6988 | 0.0262 | 0.0306 | 64.8397
18.5 | 1.7061 | 0.0288 | 0.0348 | 59.2396
19 | 1.7025 | 0.03245 | 0.0391 | 52.4653
19.5 | 1.6951 | 0.03673 | 0.0423 | 46.1503
20 | 1.6812 | 0.04223 | 0.0442 | 39.8106

## 141. Re 18M Mach 0.25 (1)
BIGFOIL.COM POLAR EXPORT
NACA67-109 a=0.8
NACA67-109 a=0.8 |  |  |  | Cl Max: | 0.802 | at alpha= | 8 | deg
JavaFoil+Calcfoil stall+Eppler ext transition |  |  |  | L/D Max: | 128.17 | at alpha= | 6 | deg
Re: | 18000000 |  |  | Cd Min: | 0.00491 | at alpha= | -0.5 | deg
Mach: | 0.25 |  |  | Cl=0 at alpha= | -0.79508 | deg
|  |  |  | @ Cl=0.1, Cd= | 0.08739
|  |  |  | @ Cl=0.4, Cd= | 0.08739
|  |  |  | @ Cl=0.6, Cd= | 0.08739
alpha (deg) | Cl | Cd | Cm | Cl/Cd
-13 | -0.132 | 0.08166 | 0 | -1.619
-12.5 | -0.216 | 0.07745 | -0.001 | -2.783
-12 | -0.276 | 0.07331 | -0.001 | -3.771
-11.5 | -0.33 | 0.06929 | -0.001 | -4.764
-11 | -0.378 | 0.06537 | -0.002 | -5.781
-10.5 | -0.42 | 0.06248 | -0.002 | -6.714
-10 | -0.454 | 0.06019 | -0.003 | -7.549
-9.5 | -0.487 | 0.05276 | -0.003 | -9.227
-9 | -0.506 | 0.05091 | -0.004 | -9.945
-8.5 | -0.528 | 0.04205 | -0.005 | -12.555
-8 | -0.642 | 0.00673 | -0.008 | -95.355
-7.5 | -0.637 | 0.00696 | -0.009 | -91.45
-7 | -0.621 | 0.00666 | -0.01 | -93.216
-6.5 | -0.597 | 0.00637 | -0.01 | -93.667
-6 | -0.564 | 0.00608 | -0.011 | -92.825
-5.5 | -0.525 | 0.0058 | -0.012 | -90.48
-5 | -0.48 | 0.00556 | -0.013 | -86.284
-4.5 | -0.431 | 0.00542 | -0.013 | -79.446
-4 | -0.378 | 0.00546 | -0.014 | -69.181
-3.5 | -0.322 | 0.00538 | -0.015 | -59.833
-3 | -0.264 | 0.00524 | -0.016 | -50.277
-2.5 | -0.205 | 0.00522 | -0.017 | -39.188
-2 | -0.145 | 0.00521 | -0.017 | -27.856
-1.5 | -0.085 | 0.00524 | -0.018 | -16.222
-1 | -0.025 | 0.00495 | -0.019 | -4.972
-0.5 | 0.036 | 0.00491 | -0.02 | 7.318
0 | 0.097 | 0.00495 | -0.021 | 19.507
0.5 | 0.157 | 0.00496 | -0.021 | 31.679
1 | 0.217 | 0.005 | -0.022 | 43.505
1.5 | 0.277 | 0.00517 | -0.023 | 53.633
2 | 0.337 | 0.00544 | -0.024 | 62.001
2.5 | 0.396 | 0.00539 | -0.025 | 73.444
3 | 0.454 | 0.0055 | -0.025 | 82.672
3.5 | 0.511 | 0.00552 | -0.026 | 92.535
4 | 0.565 | 0.00563 | -0.027 | 100.296
4.5 | 0.616 | 0.00567 | -0.028 | 108.645
5 | 0.663 | 0.00537 | -0.029 | 123.535
5.5 | 0.705 | 0.00559 | -0.029 | 126.055
6 | 0.741 | 0.00578 | -0.03 | 128.17
6.5 | 0.77 | 0.00604 | -0.031 | 127.413
7 | 0.79 | 0.00636 | -0.032 | 124.326
7.5 | 0.801 | 0.00661 | -0.032 | 121.179
8 | 0.802 | 0.00851 | -0.033 | 94.244
8.5 | 0.793 | 0.0088 | -0.034 | 90.092
9 | 0.771 | 0.00933 | -0.035 | 82.714
9.5 | 0.599 | 0.05868 | -0.016 | 10.203
10 | 0.571 | 0.05838 | -0.02 | 9.781
10.5 | 0.524 | 0.06293 | -0.02 | 8.33
11 | 0.463 | 0.06594 | -0.021 | 7.018
11.5 | 0.393 | 0.07095 | -0.021 | 5.537
12 | 0.317 | 0.07811 | -0.02 | 4.055
12.5 | 0.233 | 0.08313 | -0.02 | 2.797
13 | 0.078 | 0.08739 | -0.021 | 0.89

## 142. Re 18M Mach 0.25 (2)
BIGFOIL.COM POLAR EXPORT
NACA67-109 a=0.8
NACA67-109 a=0.8 |  |  |  | Cl Max: | 1.3574 | at alpha= | 12.5 | deg
XFOIL ncrit=9 |  |  |  | L/D Max: | 124.652 | at alpha= | 8.5 | deg
Re: | 18000000 |  |  | Cd Min: | 0.19745 | at alpha= | 17.5 | deg
Mach: | 0.25 |  |  | Cl=0 at alpha= | -0.8785 | deg
|  |  |  | @ Cl=0.1, Cd= | 0.0051279
|  |  |  | @ Cl=0.4, Cd= | 0.004901
|  |  |  | @ Cl=0.6, Cd= | 0.0056094
alpha (deg) | Cl | Cd | Cm | Cl/Cd
-17 | -0.6736 | 0.18042 | 0.0066 | -3.7335
-16.5 | -0.6597 | 0.1732 | 0.0024 | -3.8089
-16 | -0.6399 | 0.16813 | -0.0009 | -3.806
-14 | -0.9398 | 0.057 | -0.073 | -16.4877
-13.5 | -1.0094 | 0.04522 | -0.076 | -22.322
-13 | -1.1215 | 0.03395 | -0.0667 | -33.0339
-12.5 | -1.1578 | 0.02921 | -0.0555 | -39.6371
-12 | -1.1967 | 0.02035 | -0.0452 | -58.8059
-11.5 | -1.1813 | 0.01564 | -0.0389 | -75.5307
-11 | -1.1385 | 0.01354 | -0.0354 | -84.0842
-10.5 | -1.0932 | 0.01152 | -0.0322 | -94.8958
-10 | -1.039 | 0.01056 | -0.0303 | -98.3902
-9.5 | -0.9849 | 0.00961 | -0.0284 | -102.487
-9 | -0.9311 | 0.00862 | -0.0267 | -108.0162
-8.5 | -0.8763 | 0.0078 | -0.0252 | -112.3462
-8 | -0.8191 | 0.00732 | -0.0243 | -111.8989
-7.5 | -0.7613 | 0.00695 | -0.0236 | -109.5396
-7 | -0.7032 | 0.00663 | -0.0232 | -106.0633
-6.5 | -0.6455 | 0.00628 | -0.0227 | -102.7866
-6 | -0.5877 | 0.00594 | -0.0224 | -98.9394
-5.5 | -0.5305 | 0.00556 | -0.022 | -95.4137
-5 | -0.4724 | 0.00532 | -0.022 | -88.797
-4 | -0.3558 | 0.0049 | -0.0222 | -72.6122
-3.5 | -0.2977 | 0.00473 | -0.0224 | -62.9387
-3 | -0.2393 | 0.00456 | -0.0226 | -52.4781
-2.5 | -0.181 | 0.00441 | -0.0229 | -41.0431
-2 | -0.1231 | 0.00428 | -0.0232 | -28.7617
-1.5 | -0.0663 | 0.00435 | -0.0233 | -15.2414
-1 | -0.013 | 0.0047 | -0.0229 | -2.766
-0.5 | 0.0405 | 0.00484 | -0.0226 | 8.3678
0 | 0.0913 | 0.00512 | -0.0218 | 17.832
0.5 | 0.1461 | 0.00517 | -0.0216 | 28.2592
1 | 0.1986 | 0.00498 | -0.0212 | 39.8795
1.5 | 0.2517 | 0.00485 | -0.0207 | 51.8969
2 | 0.3054 | 0.00468 | -0.0204 | 65.2564
2.5 | 0.3626 | 0.00479 | -0.0205 | 75.6994
3 | 0.4199 | 0.00496 | -0.0206 | 84.6573
3.5 | 0.4771 | 0.00516 | -0.0207 | 92.4612
4 | 0.534 | 0.00537 | -0.0206 | 99.4413
4.5 | 0.5914 | 0.00557 | -0.0206 | 106.1759
5.5 | 0.7049 | 0.00609 | -0.0201 | 115.7471
6 | 0.7616 | 0.00635 | -0.0197 | 119.937
6.5 | 0.8179 | 0.00666 | -0.0192 | 122.8078
7 | 0.8727 | 0.00715 | -0.0182 | 122.0559
7.5 | 0.9284 | 0.00753 | -0.0173 | 123.2935
8 | 0.9843 | 0.0079 | -0.0164 | 124.5949
8.5 | 1.0396 | 0.00834 | -0.0152 | 124.6523
9 | 1.0943 | 0.00885 | -0.0138 | 123.6497
9.5 | 1.148 | 0.00946 | -0.0121 | 121.3531
10 | 1.1974 | 0.01058 | -0.0095 | 113.1758
10.5 | 1.2452 | 0.01189 | -0.0066 | 104.7267
11 | 1.2894 | 0.01362 | -0.0031 | 94.6696
11.5 | 1.3339 | 0.01513 | 0.0004 | 88.1626
12 | 1.3567 | 0.01862 | 0.0066 | 72.8625
12.5 | 1.3574 | 0.02335 | 0.0151 | 58.1328
13 | 1.3372 | 0.02712 | 0.0269 | 49.3068
13.5 | 1.252 | 0.03651 | 0.0402 | 34.292
14 | 1.1874 | 0.04537 | 0.0466 | 26.1715
14.5 | 1.1688 | 0.05135 | 0.048 | 22.7614
15 | 1.1198 | 0.06299 | 0.0431 | 17.7774
15.5 | 1.096 | 0.07597 | 0.033 | 14.4267
16.5 | 0.7551 | 0.18537 | -0.0326 | 4.0735
17 | 0.7696 | 0.19287 | -0.0369 | 3.9903
17.5 | 0.7908 | 0.19745 | -0.0404 | 4.0051

## 143. Re 18M Mach 0.50 (1)
BIGFOIL.COM POLAR EXPORT
NACA67-109 a=0.8
NACA67-109 a=0.8 |  |  |  | Cl Max: | 1.093 | at alpha= | 20 | deg
JavaFoil+Calcfoil stall+Eppler ext transition |  |  |  | L/D Max: | 119.093 | at alpha= | 4.5 | deg
Re: | 18000000 |  |  | Cd Min: | 0.00501 | at alpha= | -0.5 | deg
Mach: | 0.5 |  |  | Cl=0 at alpha= | -0.79412 | deg
|  |  |  | @ Cl=0.1, Cd= | 0.00501
|  |  |  | @ Cl=0.4, Cd= | 0.0053975
|  |  |  | @ Cl=0.6, Cd= | 0.065303
alpha (deg) | Cl | Cd | Cm | Cl/Cd
-20 | -1.019 | 0.17225 | 0.006 | -5.916
-19.5 | -0.995 | 0.1602 | 0.006 | -6.213
-19 | -0.968 | 0.15316 | 0.005 | -6.321
-18.5 | -0.942 | 0.14898 | 0.005 | -6.321
-18 | -0.915 | 0.14379 | 0.004 | -6.365
-17.5 | -0.889 | 0.13579 | 0.004 | -6.549
-17 | -0.864 | 0.12482 | 0.003 | -6.922
-16.5 | -0.838 | 0.12224 | 0.003 | -6.854
-16 | -0.81 | 0.11662 | 0.002 | -6.949
-15.5 | -0.795 | 0.0931 | 0.002 | -8.542
-15 | -0.784 | 0.07527 | 0.002 | -10.416
-14.5 | -0.769 | 0.0628 | 0.001 | -12.244
-14 | -0.705 | 0.09824 | 0.001 | -7.172
-13.5 | -0.679 | 0.08937 | 0 | -7.598
-13 | -0.656 | 0.08029 | 0 | -8.169
-12.5 | -0.637 | 0.06852 | -0.001 | -9.295
-12 | -0.708 | 0.01657 | -0.002 | -42.695
-11.5 | -0.698 | 0.01148 | -0.003 | -60.809
-11 | -0.545 | 0.07345 | -0.002 | -7.418
-10.5 | -0.52 | 0.06553 | -0.003 | -7.93
-10 | -0.496 | 0.05823 | -0.003 | -8.513
-9.5 | -0.571 | 0.00993 | -0.006 | -57.496
-9 | -0.541 | 0.00907 | -0.007 | -59.673
-8.5 | -0.412 | 0.05459 | -0.004 | -7.542
-8 | -0.386 | 0.04883 | -0.005 | -7.91
-7.5 | -0.361 | 0.044 | -0.006 | -8.216
-7 | -0.411 | 0.00678 | -0.011 | -60.629
-6.5 | -0.378 | 0.00628 | -0.012 | -60.239
-6 | -0.345 | 0.00726 | -0.012 | -47.488
-5.5 | -0.344 | 0.03658 | -0.007 | -9.396
-5 | -0.484 | 0.00626 | -0.014 | -77.336
-4.5 | -0.459 | 0.0057 | -0.015 | -80.535
-4 | -0.412 | 0.00546 | -0.016 | -75.5
-3.5 | -0.356 | 0.00539 | -0.017 | -65.981
-3 | -0.293 | 0.00526 | -0.018 | -55.643
-2.5 | -0.228 | 0.00533 | -0.019 | -42.742
-2 | -0.162 | 0.00524 | -0.019 | -30.858
-1.5 | -0.095 | 0.00534 | -0.02 | -17.783
-1 | -0.028 | 0.00508 | -0.021 | -5.419
-0.5 | 0.04 | 0.00501 | -0.022 | 8.014
0 | 0.108 | 0.00501 | -0.023 | 21.528
0.5 | 0.176 | 0.00502 | -0.024 | 35.017
1 | 0.243 | 0.00509 | -0.025 | 47.693
1.5 | 0.31 | 0.00529 | -0.026 | 58.598
2 | 0.376 | 0.00556 | -0.027 | 67.622
2.5 | 0.441 | 0.00512 | -0.027 | 86.222
3 | 0.505 | 0.00513 | -0.028 | 98.449
3.5 | 0.565 | 0.00528 | -0.029 | 107.088
4 | 0.618 | 0.00532 | -0.03 | 116.29
4.5 | 0.66 | 0.00554 | -0.031 | 119.093
5 | 0.68 | 0.00592 | -0.032 | 114.726
5.5 | 0.637 | 0.00771 | -0.033 | 82.59
6 | 0.448 | 0.00818 | -0.034 | 54.76
6.5 | 0.389 | 0.04214 | -0.017 | 9.239
7 | 0.513 | 0.00869 | -0.035 | 59.032
7.5 | 0.545 | 0.00928 | -0.036 | 58.713
8 | 0.471 | 0.04799 | -0.021 | 9.809
8.5 | 0.494 | 0.05513 | -0.019 | 8.965
9 | 0.64 | 0.01035 | -0.039 | 61.843
9.5 | 0.67 | 0.01125 | -0.039 | 59.581
10 | 0.584 | 0.05463 | -0.026 | 10.688
10.5 | 0.601 | 0.06597 | -0.022 | 9.113
11 | 0.627 | 0.07125 | -0.022 | 8.797
11.5 | 0.795 | 0.01323 | -0.042 | 60.082
12 | 0.817 | 0.01573 | -0.043 | 51.918
12.5 | 0.719 | 0.06933 | -0.03 | 10.374
13 | 0.734 | 0.08329 | -0.026 | 8.813
13.5 | 0.758 | 0.09205 | -0.026 | 8.238
14 | 0.935 | 0.01856 | -0.045 | 50.389
14.5 | 0.842 | 0.07073 | -0.035 | 11.909
15 | 0.846 | 0.0925 | -0.031 | 9.141
15.5 | 0.862 | 0.11317 | -0.028 | 7.615
16 | 0.889 | 0.11874 | -0.029 | 7.484
16.5 | 0.914 | 0.12466 | -0.029 | 7.328
17 | 0.938 | 0.1318 | -0.03 | 7.12
17.5 | 0.964 | 0.13831 | -0.031 | 6.973
18 | 0.991 | 0.1452 | -0.031 | 6.823
18.5 | 1.017 | 0.14963 | -0.032 | 6.798
19 | 1.04 | 0.16377 | -0.032 | 6.353
19.5 | 1.067 | 0.16648 | -0.033 | 6.408
20 | 1.093 | 0.17546 | -0.034 | 6.228

## 144. Re 18M Mach 0.50 (2)
BIGFOIL.COM POLAR EXPORT
NACA67-109 a=0.8
NACA67-109 a=0.8 |  |  |  | Cl Max: | 0.8686 | at alpha= | 6.5 | deg
XFOIL ncrit=9 |  |  |  | L/D Max: | 114.223 | at alpha= | 5 | deg
Re: | 18000000 |  |  | Cd Min: | 0.10157 | at alpha= | -11 | deg
Mach: | 0.5 |  |  | Cl=0 at alpha= | -0.91096 | deg
|  |  |  | @ Cl=0.1, Cd= | 0.0048423
|  |  |  | @ Cl=0.4, Cd= | 0.0049476
|  |  |  | @ Cl=0.6, Cd= | 0.0056803
alpha (deg) | Cl | Cd | Cm | Cl/Cd
-11 | -0.5094 | 0.10157 | -0.0448 | -5.0153
-10.5 | -0.5222 | 0.08921 | -0.0519 | -5.8536
-10 | -0.5161 | 0.08123 | -0.0564 | -6.3536
-9.5 | -0.5188 | 0.0722 | -0.0618 | -7.1856
-9 | -0.5335 | 0.06076 | -0.0714 | -8.7804
-8.5 | -0.5574 | 0.05165 | -0.0765 | -10.7919
-8 | -0.5922 | 0.04539 | -0.0721 | -13.0469
-7.5 | -0.6158 | 0.03881 | -0.0657 | -15.867
-7 | -0.6265 | 0.03118 | -0.0593 | -20.093
-6.5 | -0.6322 | 0.02257 | -0.0514 | -28.0106
-6 | -0.6299 | 0.01345 | -0.0426 | -46.8327
-5.5 | -0.5956 | 0.00097 | -0.0333 | -614.0206
-5 | -0.5355 | 0.00069 | -0.03 | -776.087
-4.5 | -0.4684 | 0.00062 | -0.0283 | -755.4839
-3.5 | -0.3341 | 0.00055 | -0.0266 | -607.4545
-3 | -0.2676 | 0.00052 | -0.0263 | -514.6154
-2.5 | -0.2017 | 0.0005 | -0.0262 | -403.4
-2 | -0.1361 | 0.00048 | -0.0263 | -283.5417
-1.5 | -0.071 | 0.00047 | -0.0265 | -151.0638
-1 | -0.0104 | 0.0005 | -0.0261 | -20.8
-0.5 | 0.048 | 0.00052 | -0.0254 | 92.3077
0 | 0.1031 | 0.0051 | -0.0245 | 20.2157
0.5 | 0.1623 | 0.00521 | -0.0238 | 31.1516
1.5 | 0.2748 | 0.00481 | -0.0213 | 57.131
2 | 0.3363 | 0.00476 | -0.0207 | 70.6513
2.5 | 0.4008 | 0.00495 | -0.0204 | 80.9697
3 | 0.4653 | 0.00517 | -0.0198 | 90
3.5 | 0.5303 | 0.00541 | -0.0191 | 98.0222
4 | 0.5961 | 0.00566 | -0.0181 | 105.318
4.5 | 0.6615 | 0.006 | -0.0166 | 110.25
5 | 0.7276 | 0.00637 | -0.0146 | 114.2229
5.5 | 0.7915 | 0.00701 | -0.0115 | 112.9101
6 | 0.8423 | 0.00907 | -0.0057 | 92.8666
6.5 | 0.8686 | 0.01611 | 0.0021 | 53.9168
7 | 0.8657 | 0.02449 | 0.0126 | 35.3491
7.5 | 0.8494 | 0.03246 | 0.023 | 26.1676
8 | 0.8174 | 0.03956 | 0.0337 | 20.6623
8.5 | 0.7799 | 0.04496 | 0.0434 | 17.3465
9 | 0.7453 | 0.05185 | 0.0473 | 14.3742
9.5 | 0.7166 | 0.06057 | 0.0452 | 11.8309
10 | 0.6943 | 0.07413 | 0.0339 | 9.366
10.5 | 0.6897 | 0.08723 | 0.0228 | 7.9067
11 | 0.6918 | 0.1003 | 0.0117 | 6.8973

## 145. Re 20M Mach 0.00 (1)
BIGFOIL.COM POLAR EXPORT
NACA67-109 a=0.8
NACA67-109 a=0.8 |  |  |  | Cl Max: | 0.866 | at alpha= | 9.5 | deg
JavaFoil+Calcfoil stall+Eppler ext transition |  |  |  | L/D Max: | 134.442 | at alpha= | 7 | deg
Re: | 20000000 |  |  | Cd Min: | 0.00495 | at alpha= | 0 | deg
Mach: | 0 |  |  | Cl=0 at alpha= | -0.79661 | deg
|  |  |  | @ Cl=0.1, Cd= | 0.0049552
|  |  |  | @ Cl=0.4, Cd= | 0.0054528
|  |  |  | @ Cl=0.6, Cd= | 0.09771
alpha (deg) | Cl | Cd | Cm | Cl/Cd
-14.5 | -0.448 | 0.09586 | 0.001 | -4.67
-14 | -0.473 | 0.09037 | 0 | -5.229
-13.5 | -0.499 | 0.08344 | 0 | -5.975
-13 | -0.518 | 0.07944 | 0 | -6.517
-12.5 | -0.533 | 0.07732 | -0.001 | -6.888
-12 | -0.551 | 0.06959 | -0.001 | -7.912
-11.5 | -0.566 | 0.0632 | -0.002 | -8.963
-11 | -0.576 | 0.06074 | -0.002 | -9.477
-10.5 | -0.587 | 0.0545 | -0.003 | -10.768
-10 | -0.71 | 0.00922 | -0.005 | -76.981
-9.5 | -0.717 | 0.00673 | -0.006 | -106.52
-9 | -0.712 | 0.00692 | -0.006 | -102.798
-8.5 | -0.701 | 0.00719 | -0.007 | -97.472
-8 | -0.684 | 0.00679 | -0.008 | -100.732
-7.5 | -0.661 | 0.00655 | -0.009 | -100.862
-7 | -0.632 | 0.00636 | -0.009 | -99.434
-6.5 | -0.598 | 0.00608 | -0.01 | -98.465
-6 | -0.56 | 0.00587 | -0.011 | -95.337
-5.5 | -0.517 | 0.00564 | -0.012 | -91.634
-5 | -0.47 | 0.00556 | -0.012 | -84.528
-4.5 | -0.42 | 0.00552 | -0.013 | -76.02
-4 | -0.367 | 0.00545 | -0.014 | -67.379
-3.5 | -0.312 | 0.00549 | -0.015 | -56.86
-3 | -0.256 | 0.00531 | -0.015 | -48.148
-2.5 | -0.198 | 0.00522 | -0.016 | -37.978
-2 | -0.141 | 0.00523 | -0.017 | -26.853
-1.5 | -0.082 | 0.0052 | -0.018 | -15.836
-1 | -0.024 | 0.00505 | -0.018 | -4.721
-0.5 | 0.035 | 0.00498 | -0.019 | 6.984
0 | 0.094 | 0.00495 | -0.02 | 18.878
0.5 | 0.152 | 0.005 | -0.021 | 30.436
1 | 0.21 | 0.005 | -0.022 | 42.086
1.5 | 0.269 | 0.00515 | -0.022 | 52.175
2 | 0.327 | 0.0054 | -0.023 | 60.465
2.5 | 0.384 | 0.00545 | -0.024 | 70.451
3 | 0.441 | 0.00546 | -0.025 | 80.69
3.5 | 0.496 | 0.00557 | -0.025 | 89.036
4 | 0.549 | 0.0056 | -0.026 | 98.138
4.5 | 0.6 | 0.00567 | -0.027 | 105.762
5 | 0.648 | 0.00574 | -0.028 | 112.998
5.5 | 0.693 | 0.0059 | -0.028 | 117.441
6 | 0.733 | 0.00617 | -0.029 | 118.892
6.5 | 0.769 | 0.00578 | -0.03 | 133.058
7 | 0.8 | 0.00595 | -0.031 | 134.442
7.5 | 0.825 | 0.0062 | -0.031 | 133.079
8 | 0.844 | 0.00649 | -0.032 | 130.118
8.5 | 0.858 | 0.00676 | -0.033 | 126.989
9 | 0.865 | 0.00852 | -0.034 | 101.572
9.5 | 0.866 | 0.009 | -0.034 | 96.276
10 | 0.861 | 0.00967 | -0.035 | 88.968
10.5 | 0.847 | 0.01016 | -0.035 | 83.335
11 | 0.817 | 0.01121 | -0.036 | 72.953
11.5 | 0.781 | 0.0129 | -0.036 | 60.537
12 | 0.631 | 0.06649 | -0.024 | 9.497
12.5 | 0.598 | 0.0758 | -0.022 | 7.886
13 | 0.571 | 0.07739 | -0.023 | 7.379
13.5 | 0.538 | 0.08699 | -0.021 | 6.184
14 | 0.508 | 0.09324 | -0.021 | 5.449
14.5 | 0.48 | 0.09771 | -0.022 | 4.908

## 146. Re 20M Mach 0.00 (2)
BIGFOIL.COM POLAR EXPORT
NACA67-109 a=0.8
NACA67-109 a=0.8 |  |  |  | Cl Max: | 1.7733 | at alpha= | 20 | deg
XFOIL ncrit=9 |  |  |  | L/D Max: | 131.916 | at alpha= | 9.5 | deg
Re: | 20000000 |  |  | Cd Min: | 0.0344 | at alpha= | -20 | deg
Mach: | 0 |  |  | Cl=0 at alpha= | -0.85619 | deg
|  |  |  | @ Cl=0.1, Cd= | 0.0051348
|  |  |  | @ Cl=0.4, Cd= | 0.0048316
|  |  |  | @ Cl=0.6, Cd= | 0.0055102
alpha (deg) | Cl | Cd | Cm | Cl/Cd
-20 | -1.6081 | 0.0344 | -0.068 | -46.7471
-19.5 | -1.6193 | 0.03018 | -0.0649 | -53.6547
-19 | -1.6402 | 0.02586 | -0.0594 | -63.4261
-18.5 | -1.6238 | 0.02426 | -0.056 | -66.9332
-18 | -1.6176 | 0.0219 | -0.0512 | -73.863
-17.5 | -1.6077 | 0.0205 | -0.0453 | -78.4244
-17 | -1.6045 | 0.01886 | -0.0377 | -85.0742
-16.5 | -1.5812 | 0.01754 | -0.0334 | -90.1482
-16 | -1.5484 | 0.01638 | -0.0306 | -94.5299
-15.5 | -1.5109 | 0.01541 | -0.0285 | -98.0467
-15 | -1.4706 | 0.01453 | -0.0268 | -101.2113
-14.5 | -1.4279 | 0.01374 | -0.0254 | -103.9229
-14 | -1.3842 | 0.01295 | -0.0241 | -106.888
-13.5 | -1.3385 | 0.01225 | -0.0231 | -109.2653
-13 | -1.2919 | 0.01158 | -0.0222 | -111.563
-12.5 | -1.2441 | 0.01097 | -0.0215 | -113.4093
-12 | -1.1953 | 0.01039 | -0.0209 | -115.0433
-11.5 | -1.146 | 0.00982 | -0.0203 | -116.7006
-11 | -1.0958 | 0.00931 | -0.0199 | -117.7014
-10 | -0.9942 | 0.00826 | -0.0192 | -120.3632
-9.5 | -0.9429 | 0.00777 | -0.0189 | -121.3514
-9 | -0.8904 | 0.00736 | -0.0187 | -120.9783
-8.5 | -0.8371 | 0.00703 | -0.0187 | -119.0754
-8 | -0.7836 | 0.00672 | -0.0188 | -116.6071
-7 | -0.6752 | 0.00617 | -0.019 | -109.4327
-6.5 | -0.6206 | 0.00589 | -0.0192 | -105.365
-6 | -0.5662 | 0.00557 | -0.0193 | -101.6517
-5.5 | -0.5113 | 0.00533 | -0.0195 | -95.9287
-5 | -0.4558 | 0.00516 | -0.0198 | -88.3333
-4.5 | -0.4 | 0.00497 | -0.0202 | -80.4829
-4 | -0.3446 | 0.00477 | -0.0205 | -72.2432
-3.5 | -0.2885 | 0.00462 | -0.0209 | -62.4459
-3 | -0.2325 | 0.00446 | -0.0212 | -52.13
-2.5 | -0.1765 | 0.00435 | -0.0216 | -40.5747
-2 | -0.1213 | 0.00432 | -0.0219 | -28.0787
-1.5 | -0.0677 | 0.00457 | -0.0219 | -14.814
-1 | -0.0151 | 0.00481 | -0.0217 | -3.1393
-0.5 | 0.0374 | 0.00494 | -0.0215 | 7.5709
0 | 0.088 | 0.00515 | -0.021 | 17.0874
1.5 | 0.2459 | 0.00495 | -0.0206 | 49.6768
2 | 0.2984 | 0.00478 | -0.0204 | 62.4268
2.5 | 0.3526 | 0.00472 | -0.0205 | 74.7034
3 | 0.4078 | 0.00485 | -0.0207 | 84.0825
3.5 | 0.4629 | 0.00503 | -0.0209 | 92.0278
4 | 0.5179 | 0.00523 | -0.0211 | 99.0249
4.5 | 0.5728 | 0.0054 | -0.0213 | 106.0741
5 | 0.6271 | 0.00562 | -0.0214 | 111.5836
6.5 | 0.7894 | 0.00631 | -0.0216 | 125.103
7 | 0.8422 | 0.00663 | -0.0214 | 127.0287
7.5 | 0.8945 | 0.00699 | -0.0212 | 127.9685
8.5 | 0.9991 | 0.00762 | -0.0208 | 131.1155
9 | 1.0506 | 0.00797 | -0.0204 | 131.8193
9.5 | 1.1015 | 0.00835 | -0.02 | 131.9162
10 | 1.1519 | 0.00874 | -0.0196 | 131.7963
10.5 | 1.2011 | 0.00922 | -0.0189 | 130.2711
11 | 1.2477 | 0.00992 | -0.0178 | 125.7762
11.5 | 1.2957 | 0.01043 | -0.0169 | 124.2282
12 | 1.3423 | 0.01102 | -0.0159 | 121.8058
12.5 | 1.388 | 0.01163 | -0.0147 | 119.3465
13 | 1.4327 | 0.01227 | -0.0134 | 116.7645
13.5 | 1.4755 | 0.01297 | -0.0118 | 113.7625
14 | 1.5167 | 0.01372 | -0.0099 | 110.5466
14.5 | 1.5557 | 0.01444 | -0.0077 | 107.7355
15 | 1.5882 | 0.0152 | -0.0042 | 104.4868
15.5 | 1.6205 | 0.01604 | -0.001 | 101.0287
16 | 1.6458 | 0.01699 | 0.0035 | 96.8687
16.5 | 1.6704 | 0.01808 | 0.0077 | 92.3894
17 | 1.6942 | 0.01923 | 0.0117 | 88.1019
17.5 | 1.7174 | 0.02043 | 0.0155 | 84.0627
18 | 1.7338 | 0.02211 | 0.0199 | 78.417
18.5 | 1.7501 | 0.0238 | 0.0238 | 73.5336
19 | 1.7599 | 0.02604 | 0.028 | 67.5845
19.5 | 1.7702 | 0.02837 | 0.0316 | 62.3969
20 | 1.7733 | 0.03138 | 0.0351 | 56.5105

## 147. Re 20M Mach 0.10 (1)
BIGFOIL.COM POLAR EXPORT
NACA67-109 a=0.8
NACA67-109 a=0.8 |  |  |  | Cl Max: | 0.856 | at alpha= | 9 | deg
JavaFoil+Calcfoil stall+Eppler ext transition |  |  |  | L/D Max: | 133.206 | at alpha= | 6.5 | deg
Re: | 20000000 |  |  | Cd Min: | 0.00493 | at alpha= | 0 | deg
Mach: | 0.1 |  |  | Cl=0 at alpha= | -0.79661 | deg
|  |  |  | @ Cl=0.1, Cd= | 0.0049341
|  |  |  | @ Cl=0.4, Cd= | 0.0054521
|  |  |  | @ Cl=0.6, Cd= | 0.09269
alpha (deg) | Cl | Cd | Cm | Cl/Cd
-14.5 | -0.405 | 0.09655 | 0.001 | -4.198
-14 | -0.433 | 0.09089 | 0 | -4.765
-13.5 | -0.461 | 0.08615 | 0 | -5.351
-13 | -0.485 | 0.07993 | 0 | -6.063
-12.5 | -0.504 | 0.07629 | -0.001 | -6.606
-12 | -0.522 | 0.07206 | -0.001 | -7.25
-11.5 | -0.539 | 0.06809 | -0.001 | -7.911
-11 | -0.554 | 0.06263 | -0.002 | -8.847
-10.5 | -0.567 | 0.05745 | -0.002 | -9.867
-10 | -0.584 | 0.04767 | -0.003 | -12.242
-9.5 | -0.703 | 0.00844 | -0.006 | -83.269
-9 | -0.702 | 0.007 | -0.006 | -100.319
-8.5 | -0.694 | 0.00721 | -0.007 | -96.281
-8 | -0.68 | 0.00683 | -0.008 | -99.485
-7.5 | -0.659 | 0.00661 | -0.009 | -99.686
-7 | -0.631 | 0.00635 | -0.009 | -99.432
-6.5 | -0.599 | 0.00614 | -0.01 | -97.489
-6 | -0.561 | 0.00586 | -0.011 | -95.728
-5.5 | -0.518 | 0.00564 | -0.012 | -91.925
-5 | -0.471 | 0.0056 | -0.012 | -84.112
-4.5 | -0.421 | 0.0055 | -0.013 | -76.649
-4 | -0.369 | 0.00547 | -0.014 | -67.346
-3.5 | -0.314 | 0.00548 | -0.015 | -57.21
-3 | -0.257 | 0.00529 | -0.015 | -48.59
-2.5 | -0.199 | 0.00525 | -0.016 | -38.001
-2 | -0.141 | 0.00521 | -0.017 | -27.12
-1.5 | -0.083 | 0.00521 | -0.018 | -15.896
-1 | -0.024 | 0.00503 | -0.019 | -4.769
-0.5 | 0.035 | 0.005 | -0.019 | 6.991
0 | 0.094 | 0.00493 | -0.02 | 19.081
0.5 | 0.153 | 0.00497 | -0.021 | 30.757
1 | 0.211 | 0.00508 | -0.022 | 41.606
1.5 | 0.27 | 0.00513 | -0.022 | 52.594
2 | 0.328 | 0.00538 | -0.023 | 60.998
2.5 | 0.386 | 0.00543 | -0.024 | 71.092
3 | 0.443 | 0.00552 | -0.025 | 80.134
3.5 | 0.498 | 0.00557 | -0.025 | 89.502
4 | 0.552 | 0.00559 | -0.026 | 98.728
4.5 | 0.603 | 0.00567 | -0.027 | 106.334
5 | 0.651 | 0.00575 | -0.028 | 113.124
5.5 | 0.695 | 0.00592 | -0.029 | 117.309
6 | 0.735 | 0.00563 | -0.029 | 130.63
6.5 | 0.77 | 0.00578 | -0.03 | 133.206
7 | 0.8 | 0.00605 | -0.031 | 132.25
7.5 | 0.823 | 0.0063 | -0.032 | 130.587
8 | 0.84 | 0.0066 | -0.032 | 127.403
8.5 | 0.851 | 0.00675 | -0.033 | 126.142
9 | 0.856 | 0.0086 | -0.034 | 99.515
9.5 | 0.853 | 0.00911 | -0.034 | 93.729
10 | 0.843 | 0.00984 | -0.035 | 85.654
10.5 | 0.824 | 0.01044 | -0.036 | 78.967
11 | 0.775 | 0.01383 | -0.035 | 56.002
11.5 | 0.63 | 0.06419 | -0.023 | 9.818
12 | 0.598 | 0.06934 | -0.023 | 8.631
12.5 | 0.562 | 0.07797 | -0.021 | 7.215
13 | 0.531 | 0.08054 | -0.022 | 6.594
13.5 | 0.496 | 0.08818 | -0.021 | 5.629
14 | 0.464 | 0.09269 | -0.021 | 5.005

## 148. Re 20M Mach 0.10 (2)
BIGFOIL.COM POLAR EXPORT
NACA67-109 a=0.8
NACA67-109 a=0.8 |  |  |  | Cl Max: | 1.7236 | at alpha= | 19 | deg
XFOIL ncrit=9 |  |  |  | L/D Max: | 131.228 | at alpha= | 9 | deg
Re: | 20000000 |  |  | Cd Min: | 0.05529 | at alpha= | -20 | deg
Mach: | 0.1 |  |  | Cl=0 at alpha= | -0.85769 | deg
|  |  |  | @ Cl=0.1, Cd= | 0.0051354
|  |  |  | @ Cl=0.4, Cd= | 0.0048353
|  |  |  | @ Cl=0.6, Cd= | 0.0055115
alpha (deg) | Cl | Cd | Cm | Cl/Cd
-20 | -1.4504 | 0.05529 | -0.0667 | -26.2326
-19.5 | -1.51 | 0.04212 | -0.0729 | -35.85
-19 | -1.5456 | 0.0348 | -0.0718 | -44.4138
-18.5 | -1.556 | 0.03062 | -0.0685 | -50.8165
-18 | -1.5645 | 0.02707 | -0.0638 | -57.7946
-17.5 | -1.5596 | 0.02442 | -0.0593 | -63.8657
-17 | -1.5585 | 0.02234 | -0.0525 | -69.7628
-16.5 | -1.5598 | 0.02031 | -0.0443 | -76.7996
-16 | -1.5481 | 0.01834 | -0.0378 | -84.4111
-15.5 | -1.5144 | 0.01708 | -0.0347 | -88.6651
-15 | -1.4798 | 0.01569 | -0.0317 | -94.3149
-14.5 | -1.4385 | 0.01468 | -0.0296 | -97.9905
-14 | -1.3954 | 0.01373 | -0.0278 | -101.6315
-13.5 | -1.3497 | 0.01291 | -0.0264 | -104.5469
-13 | -1.3032 | 0.01211 | -0.0251 | -107.6135
-12.5 | -1.2548 | 0.01143 | -0.024 | -109.7813
-12 | -1.2056 | 0.01077 | -0.0231 | -111.9406
-11.5 | -1.1558 | 0.01012 | -0.0223 | -114.2095
-11 | -1.1049 | 0.00956 | -0.0216 | -115.5753
-10.5 | -1.0537 | 0.00899 | -0.021 | -117.208
-10 | -1.0015 | 0.00851 | -0.0206 | -117.6851
-9.5 | -0.9497 | 0.00796 | -0.0201 | -119.309
-9 | -0.8972 | 0.00746 | -0.0197 | -120.2681
-8.5 | -0.8434 | 0.0071 | -0.0196 | -118.7887
-8 | -0.7892 | 0.00678 | -0.0195 | -116.4012
-7 | -0.6797 | 0.00621 | -0.0196 | -109.4525
-6.5 | -0.6246 | 0.00593 | -0.0197 | -105.3288
-6 | -0.5697 | 0.00561 | -0.0197 | -101.5508
-5.5 | -0.5144 | 0.00535 | -0.0199 | -96.1495
-5 | -0.4585 | 0.00517 | -0.0201 | -88.6847
-4.5 | -0.4023 | 0.00498 | -0.0205 | -80.7831
-4 | -0.3465 | 0.00478 | -0.0207 | -72.4895
-3.5 | -0.29 | 0.00462 | -0.0211 | -62.7706
-3 | -0.2337 | 0.00447 | -0.0214 | -52.2819
-2.5 | -0.1773 | 0.00435 | -0.0218 | -40.7586
-2 | -0.1217 | 0.00431 | -0.022 | -28.2367
-1.5 | -0.0679 | 0.00456 | -0.022 | -14.8904
-1 | -0.015 | 0.00481 | -0.0218 | -3.1185
-0.5 | 0.0377 | 0.00493 | -0.0217 | 7.6471
0 | 0.0884 | 0.00515 | -0.0211 | 17.165
1.5 | 0.247 | 0.00495 | -0.0207 | 49.899
2.5 | 0.3543 | 0.00472 | -0.0205 | 75.0636
3 | 0.4098 | 0.00486 | -0.0208 | 84.321
3.5 | 0.4653 | 0.00504 | -0.0209 | 92.3214
4 | 0.5206 | 0.00524 | -0.0211 | 99.3511
4.5 | 0.5759 | 0.00541 | -0.0213 | 106.451
5 | 0.6305 | 0.00564 | -0.0213 | 111.7908
5.5 | 0.6852 | 0.00587 | -0.0213 | 116.7291
6 | 0.7398 | 0.0061 | -0.0213 | 121.2787
6.5 | 0.794 | 0.00634 | -0.0213 | 125.2366
7 | 0.8468 | 0.00674 | -0.0209 | 125.638
7.5 | 0.9001 | 0.00705 | -0.0207 | 127.6738
8.5 | 1.0057 | 0.0077 | -0.0201 | 130.6104
9 | 1.0577 | 0.00806 | -0.0196 | 131.2283
9.5 | 1.1092 | 0.00846 | -0.019 | 131.1111
10 | 1.16 | 0.00889 | -0.0184 | 130.4837
10.5 | 1.2089 | 0.00948 | -0.0174 | 127.5211
11 | 1.2567 | 0.01016 | -0.0162 | 123.6909
11.5 | 1.3052 | 0.01071 | -0.0151 | 121.8674
12 | 1.3521 | 0.01136 | -0.0138 | 119.0229
12.5 | 1.398 | 0.01205 | -0.0123 | 116.0166
13 | 1.4428 | 0.01277 | -0.0106 | 112.9836
13.5 | 1.4854 | 0.01357 | -0.0085 | 109.462
14 | 1.5259 | 0.01444 | -0.0062 | 105.6717
14.5 | 1.5641 | 0.01527 | -0.0034 | 102.4296
15 | 1.5962 | 0.01617 | 0.0004 | 98.7137
15.5 | 1.6215 | 0.01715 | 0.0054 | 94.5481
16 | 1.6452 | 0.01835 | 0.0103 | 89.6567
16.5 | 1.6664 | 0.01977 | 0.0151 | 84.2893
17 | 1.6871 | 0.02122 | 0.0196 | 79.5052
17.5 | 1.704 | 0.02295 | 0.0242 | 74.2484
18 | 1.7158 | 0.02509 | 0.029 | 68.3858
18.5 | 1.7209 | 0.02777 | 0.0337 | 61.9698
19 | 1.7236 | 0.03085 | 0.0378 | 55.8703
19.5 | 1.7105 | 0.03544 | 0.0418 | 48.2647
20 | 1.7023 | 0.04021 | 0.044 | 42.3352

## 149. Re 20M Mach 0.25 (1)
BIGFOIL.COM POLAR EXPORT
NACA67-109 a=0.8
NACA67-109 a=0.8 |  |  |  | Cl Max: | 0.803 | at alpha= | 8 | deg
JavaFoil+Calcfoil stall+Eppler ext transition |  |  |  | L/D Max: | 130.017 | at alpha= | 6.5 | deg
Re: | 20000000 |  |  | Cd Min: | 0.00496 | at alpha= | 0 | deg
Mach: | 0.25 |  |  | Cl=0 at alpha= | -0.79508 | deg
|  |  |  | @ Cl=0.1, Cd= | 0.08719
|  |  |  | @ Cl=0.4, Cd= | 0.08719
|  |  |  | @ Cl=0.6, Cd= | 0.08719
alpha (deg) | Cl | Cd | Cm | Cl/Cd
-13 | -0.132 | 0.08104 | 0 | -1.632
-12.5 | -0.216 | 0.07593 | -0.001 | -2.844
-12 | -0.277 | 0.07283 | -0.001 | -3.799
-11.5 | -0.33 | 0.06855 | -0.001 | -4.818
-11 | -0.378 | 0.06492 | -0.002 | -5.827
-10.5 | -0.42 | 0.06209 | -0.002 | -6.76
-10 | -0.455 | 0.05962 | -0.003 | -7.625
-9.5 | -0.488 | 0.05156 | -0.003 | -9.471
-9 | -0.507 | 0.04993 | -0.004 | -10.163
-8.5 | -0.632 | 0.00839 | -0.007 | -75.299
-8 | -0.642 | 0.00664 | -0.008 | -96.732
-7.5 | -0.637 | 0.00686 | -0.009 | -92.744
-7 | -0.621 | 0.00657 | -0.01 | -94.538
-6.5 | -0.597 | 0.00631 | -0.01 | -94.619
-6 | -0.564 | 0.00602 | -0.011 | -93.807
-5.5 | -0.525 | 0.00574 | -0.012 | -91.523
-5 | -0.48 | 0.00559 | -0.013 | -85.879
-4.5 | -0.431 | 0.00559 | -0.013 | -76.955
-4 | -0.378 | 0.00551 | -0.014 | -68.536
-3.5 | -0.322 | 0.00554 | -0.015 | -58.078
-3 | -0.264 | 0.00531 | -0.016 | -49.686
-2.5 | -0.205 | 0.00531 | -0.017 | -38.526
-2 | -0.145 | 0.00525 | -0.017 | -27.629
-1.5 | -0.085 | 0.00523 | -0.018 | -16.254
-1 | -0.025 | 0.00506 | -0.019 | -4.864
-0.5 | 0.036 | 0.00498 | -0.02 | 7.209
0 | 0.097 | 0.00496 | -0.021 | 19.48
0.5 | 0.157 | 0.00502 | -0.021 | 31.294
1 | 0.217 | 0.00505 | -0.022 | 43.042
1.5 | 0.277 | 0.00513 | -0.023 | 54.082
2 | 0.337 | 0.00544 | -0.024 | 61.944
2.5 | 0.396 | 0.00547 | -0.025 | 72.465
3 | 0.454 | 0.00559 | -0.025 | 81.247
3.5 | 0.511 | 0.00562 | -0.026 | 91.021
4 | 0.565 | 0.00568 | -0.027 | 99.569
4.5 | 0.616 | 0.00578 | -0.028 | 106.685
5 | 0.663 | 0.00587 | -0.029 | 112.939
5.5 | 0.705 | 0.00551 | -0.029 | 128.09
6 | 0.741 | 0.00577 | -0.03 | 128.38
6.5 | 0.77 | 0.00592 | -0.031 | 130.017
7 | 0.79 | 0.00617 | -0.032 | 128.047
7.5 | 0.802 | 0.00647 | -0.032 | 123.815
8 | 0.803 | 0.00835 | -0.033 | 96.144
8.5 | 0.793 | 0.00867 | -0.034 | 91.424
9 | 0.772 | 0.00914 | -0.035 | 84.453
9.5 | 0.599 | 0.05837 | -0.016 | 10.263
10 | 0.575 | 0.05523 | -0.022 | 10.413
10.5 | 0.525 | 0.06231 | -0.02 | 8.421
11 | 0.463 | 0.06515 | -0.021 | 7.109
11.5 | 0.393 | 0.07051 | -0.021 | 5.576
12 | 0.317 | 0.07809 | -0.02 | 4.057
12.5 | 0.233 | 0.08295 | -0.02 | 2.804
13 | 0.078 | 0.08719 | -0.021 | 0.892

## 150. Re 20M Mach 0.25 (2)
BIGFOIL.COM POLAR EXPORT
NACA67-109 a=0.8
NACA67-109 a=0.8 |  |  |  | Cl Max: | 1.3804 | at alpha= | 12.5 | deg
XFOIL ncrit=9 |  |  |  | L/D Max: | 127.658 | at alpha= | 8 | deg
Re: | 20000000 |  |  | Cd Min: | 0.19664 | at alpha= | 17.5 | deg
Mach: | 0.25 |  |  | Cl=0 at alpha= | -0.86524 | deg
|  |  |  | @ Cl=0.1, Cd= | 0.0051598
|  |  |  | @ Cl=0.4, Cd= | 0.0048351
|  |  |  | @ Cl=0.6, Cd= | 0.0055153
alpha (deg) | Cl | Cd | Cm | Cl/Cd
-17 | -0.6746 | 0.17993 | 0.0064 | -3.7492
-16.5 | -0.673 | 0.1744 | 0.0065 | -3.8589
-16 | -0.6447 | 0.16805 | 0 | -3.8364
-15.5 | -0.6697 | 0.14664 | -0.0112 | -4.567
-15 | -0.7486 | 0.11665 | -0.0285 | -6.4175
-14 | -1.0106 | 0.04882 | -0.0773 | -20.7005
-13.5 | -1.0699 | 0.04014 | -0.0751 | -26.6542
-13 | -1.1674 | 0.03149 | -0.0624 | -37.0721
-12.5 | -1.208 | 0.02472 | -0.0514 | -48.8673
-12 | -1.2166 | 0.01841 | -0.0432 | -66.0837
-11.5 | -1.1916 | 0.0146 | -0.0377 | -81.6164
-11 | -1.1456 | 0.01278 | -0.0345 | -89.6401
-10.5 | -1.0978 | 0.01104 | -0.0316 | -99.4384
-10 | -1.043 | 0.01015 | -0.0297 | -102.7586
-9.5 | -0.9882 | 0.00928 | -0.0279 | -106.4871
-8.5 | -0.8781 | 0.00764 | -0.0249 | -114.9346
-8 | -0.8209 | 0.00716 | -0.024 | -114.6508
-7.5 | -0.763 | 0.00679 | -0.0233 | -112.3711
-5.5 | -0.5315 | 0.00547 | -0.0218 | -97.1664
-5 | -0.4734 | 0.00524 | -0.0218 | -90.3435
-4 | -0.3567 | 0.00484 | -0.022 | -73.6983
-3.5 | -0.2984 | 0.00465 | -0.0222 | -64.172
-3 | -0.24 | 0.0045 | -0.0225 | -53.3333
-2.5 | -0.1818 | 0.00437 | -0.0228 | -41.6018
-2 | -0.1241 | 0.00428 | -0.023 | -28.9953
-1.5 | -0.0684 | 0.0045 | -0.023 | -15.2
-1 | -0.0145 | 0.0048 | -0.0227 | -3.0208
-0.5 | 0.0393 | 0.00492 | -0.0224 | 7.9878
0 | 0.091 | 0.00515 | -0.0217 | 17.6699
0.5 | 0.1463 | 0.00521 | -0.0217 | 28.0806
1 | 0.1998 | 0.00506 | -0.0213 | 39.4862
1.5 | 0.253 | 0.00495 | -0.0209 | 51.1111
2 | 0.3072 | 0.00474 | -0.0207 | 64.8101
2.5 | 0.3636 | 0.00474 | -0.0207 | 76.7089
3 | 0.421 | 0.00489 | -0.0208 | 86.0941
3.5 | 0.4782 | 0.00508 | -0.0209 | 94.1339
4 | 0.5353 | 0.0053 | -0.0209 | 101
4.5 | 0.5926 | 0.00548 | -0.0208 | 108.1387
5 | 0.6492 | 0.00575 | -0.0206 | 112.9043
6 | 0.7633 | 0.00624 | -0.02 | 122.3237
6.5 | 0.8195 | 0.00656 | -0.0195 | 124.9238
8 | 0.9868 | 0.00773 | -0.0169 | 127.6585
9 | 1.097 | 0.00867 | -0.0143 | 126.5283
9.5 | 1.151 | 0.00929 | -0.0126 | 123.8967
10.5 | 1.2505 | 0.01146 | -0.0074 | 109.1187
11 | 1.2964 | 0.013 | -0.0041 | 99.7231
11.5 | 1.3425 | 0.01437 | -0.0008 | 93.4238
12 | 1.3709 | 0.0174 | 0.0048 | 78.7874
12.5 | 1.3804 | 0.02157 | 0.0125 | 63.9963
13 | 1.3673 | 0.02534 | 0.0235 | 53.9582
13.5 | 1.2988 | 0.03297 | 0.0372 | 39.3934
14 | 1.2375 | 0.04087 | 0.0455 | 30.2789
14.5 | 1.2114 | 0.04701 | 0.0487 | 25.769
15 | 1.1621 | 0.05725 | 0.0469 | 20.2987
15.5 | 1.1356 | 0.06825 | 0.0398 | 16.6388
16 | 0.9838 | 0.11331 | 0.0072 | 8.6824
16.5 | 0.7566 | 0.18467 | -0.0323 | 4.097
17 | 0.7707 | 0.19234 | -0.0367 | 4.007
17.5 | 0.7926 | 0.19664 | -0.0401 | 4.0307

## 151. Re 20M Mach 0.50 (1)
BIGFOIL.COM POLAR EXPORT
NACA67-109 a=0.8
NACA67-109 a=0.8 |  |  |  | Cl Max: | 1.093 | at alpha= | 20 | deg
JavaFoil+Calcfoil stall+Eppler ext transition |  |  |  | L/D Max: | 118.698 | at alpha= | 4.5 | deg
Re: | 20000000 |  |  | Cd Min: | 0.00503 | at alpha= | 0 | deg
Mach: | 0.5 |  |  | Cl=0 at alpha= | -0.79412 | deg
|  |  |  | @ Cl=0.1, Cd= | 0.0050347
|  |  |  | @ Cl=0.4, Cd= | 0.0056111
|  |  |  | @ Cl=0.6, Cd= | 0.022651
alpha (deg) | Cl | Cd | Cm | Cl/Cd
-20 | -1.019 | 0.17473 | 0.006 | -5.832
-19.5 | -0.995 | 0.1623 | 0.006 | -6.133
-19 | -0.968 | 0.15552 | 0.005 | -6.226
-18.5 | -0.942 | 0.15026 | 0.005 | -6.27
-18 | -0.915 | 0.14497 | 0.004 | -6.315
-17.5 | -0.89 | 0.13449 | 0.004 | -6.617
-17 | -0.863 | 0.13063 | 0.003 | -6.61
-16.5 | -0.837 | 0.12684 | 0.003 | -6.599
-16 | -0.81 | 0.12078 | 0.002 | -6.708
-15.5 | -0.788 | 0.10282 | 0.002 | -7.66
-15 | -0.765 | 0.09386 | 0.002 | -8.146
-14.5 | -0.743 | 0.08397 | 0.001 | -8.85
-14 | -0.705 | 0.09698 | 0.001 | -7.267
-13.5 | -0.679 | 0.08966 | 0 | -7.578
-13 | -0.657 | 0.07891 | 0 | -8.322
-12.5 | -0.64 | 0.0659 | -0.001 | -9.712
-12 | -0.715 | 0.01462 | -0.002 | -48.942
-11.5 | -0.699 | 0.01121 | -0.003 | -62.34
-11 | -0.545 | 0.07252 | -0.002 | -7.514
-10.5 | -0.52 | 0.06473 | -0.003 | -8.029
-10 | -0.496 | 0.05738 | -0.003 | -8.65
-9.5 | -0.572 | 0.0097 | -0.006 | -58.944
-9 | -0.541 | 0.00887 | -0.007 | -61.034
-8.5 | -0.412 | 0.05445 | -0.004 | -7.562
-8 | -0.386 | 0.04842 | -0.005 | -7.98
-7.5 | -0.362 | 0.04357 | -0.006 | -8.306
-7 | -0.411 | 0.00667 | -0.011 | -61.581
-6.5 | -0.378 | 0.00618 | -0.012 | -61.231
-6 | -0.345 | 0.00619 | -0.012 | -55.756
-5.5 | -0.344 | 0.03628 | -0.007 | -9.479
-5 | -0.484 | 0.00617 | -0.014 | -78.412
-4.5 | -0.459 | 0.00569 | -0.015 | -80.692
-4 | -0.412 | 0.00553 | -0.016 | -74.487
-3.5 | -0.356 | 0.0054 | -0.017 | -65.873
-3 | -0.293 | 0.00543 | -0.018 | -53.863
-2.5 | -0.228 | 0.00534 | -0.019 | -42.706
-2 | -0.162 | 0.00532 | -0.019 | -30.408
-1.5 | -0.095 | 0.00533 | -0.02 | -17.797
-1 | -0.028 | 0.00512 | -0.021 | -5.369
-0.5 | 0.04 | 0.00507 | -0.022 | 7.918
0 | 0.108 | 0.00503 | -0.023 | 21.459
0.5 | 0.176 | 0.00509 | -0.024 | 34.501
1 | 0.243 | 0.00519 | -0.025 | 46.777
1.5 | 0.31 | 0.00551 | -0.026 | 56.179
2 | 0.376 | 0.0056 | -0.027 | 67.095
2.5 | 0.441 | 0.00563 | -0.027 | 78.34
3 | 0.505 | 0.00525 | -0.028 | 96.161
3.5 | 0.565 | 0.00526 | -0.029 | 107.509
4 | 0.618 | 0.00535 | -0.03 | 115.482
4.5 | 0.66 | 0.00556 | -0.031 | 118.698
5 | 0.68 | 0.00581 | -0.032 | 117.02
5.5 | 0.637 | 0.00553 | -0.033 | 115.278
6 | 0.448 | 0.00804 | -0.034 | 55.71
6.5 | 0.39 | 0.04188 | -0.018 | 9.303
7 | 0.513 | 0.00849 | -0.035 | 60.427
7.5 | 0.545 | 0.00909 | -0.036 | 59.929
8 | 0.471 | 0.04772 | -0.021 | 9.87
8.5 | 0.494 | 0.05492 | -0.019 | 9.001
9 | 0.641 | 0.01017 | -0.039 | 63.018
9.5 | 0.671 | 0.01101 | -0.039 | 60.932
10 | 0.692 | 0.0133 | -0.039 | 52.056
10.5 | 0.602 | 0.06452 | -0.023 | 9.333
11 | 0.627 | 0.07052 | -0.023 | 8.89
11.5 | 0.795 | 0.01293 | -0.042 | 61.53
12 | 0.819 | 0.01505 | -0.043 | 54.429
12.5 | 0.725 | 0.06544 | -0.031 | 11.072
13 | 0.735 | 0.08229 | -0.027 | 8.93
13.5 | 0.758 | 0.09129 | -0.026 | 8.306
14 | 0.794 | 0.08334 | -0.03 | 9.525
14.5 | 0.814 | 0.09401 | -0.029 | 8.657
15 | 0.837 | 0.10336 | -0.028 | 8.101
15.5 | 0.861 | 0.11871 | -0.028 | 7.251
16 | 0.888 | 0.12321 | -0.029 | 7.206
16.5 | 0.913 | 0.12655 | -0.029 | 7.216
17 | 0.938 | 0.13606 | -0.03 | 6.896
17.5 | 0.964 | 0.14353 | -0.03 | 6.718
18 | 0.99 | 0.14802 | -0.031 | 6.69
18.5 | 1.018 | 0.15311 | -0.032 | 6.646
19 | 1.04 | 0.16574 | -0.032 | 6.277
19.5 | 1.067 | 0.16949 | -0.033 | 6.294
20 | 1.093 | 0.17466 | -0.034 | 6.256

## 152. Re 20M Mach 0.50 (2)
BIGFOIL.COM POLAR EXPORT
NACA67-109 a=0.8
NACA67-109 a=0.8 |  |  |  | Cl Max: | 0.9221 | at alpha= | 20 | deg
XFOIL ncrit=9 |  |  |  | L/D Max: | 116.816 | at alpha= | 5 | deg
Re: | 20000000 |  |  | Cd Min: | 0.27413 | at alpha= | 20 | deg
Mach: | 0.5 |  |  | Cl=0 at alpha= | -0.90603 | deg
|  |  |  | @ Cl=0.1, Cd= | 0.0051503
|  |  |  | @ Cl=0.4, Cd= | 0.0048748
|  |  |  | @ Cl=0.6, Cd= | 0.0055814
alpha (deg) | Cl | Cd | Cm | Cl/Cd
-17.5 | -0.6954 | 0.21883 | 0.0196 | -3.1778
-15.5 | -0.6174 | 0.18586 | 0.0009 | -3.3219
-15 | -0.6018 | 0.17585 | -0.0042 | -3.4222
-14.5 | -0.5885 | 0.1656 | -0.0094 | -3.5537
-14 | -0.5717 | 0.15694 | -0.0143 | -3.6428
-13.5 | -0.5586 | 0.1473 | -0.0195 | -3.7923
-13 | -0.5495 | 0.13703 | -0.025 | -4.0101
-12.5 | -0.5332 | 0.1292 | -0.0295 | -4.1269
-12 | -0.5196 | 0.12084 | -0.0343 | -4.2999
-11.5 | -0.5164 | 0.11046 | -0.0399 | -4.675
-11 | -0.5023 | 0.10302 | -0.0442 | -4.8758
-10.5 | -0.5258 | 0.0885 | -0.0524 | -5.9412
-10 | -0.5218 | 0.08024 | -0.0571 | -6.503
-9.5 | -0.5245 | 0.07118 | -0.0626 | -7.3686
-9 | -0.5394 | 0.05969 | -0.0727 | -9.0367
-8.5 | -0.564 | 0.05096 | -0.0768 | -11.0675
-8 | -0.599 | 0.04493 | -0.0717 | -13.3318
-7.5 | -0.6213 | 0.03825 | -0.0654 | -16.2431
-7 | -0.6312 | 0.03061 | -0.059 | -20.6207
-6.5 | -0.6362 | 0.02205 | -0.051 | -28.8526
-6 | -0.6339 | 0.01295 | -0.0421 | -48.9498
-5.5 | -0.6016 | 0.00705 | -0.0353 | -85.3333
-5 | -0.5397 | 0.0058 | -0.0317 | -93.0517
-4.5 | -0.4711 | 0.00536 | -0.0299 | -87.8918
-3.5 | -0.3346 | 0.00484 | -0.0281 | -69.1322
-3 | -0.2674 | 0.00462 | -0.0278 | -57.8788
-2.5 | -0.2006 | 0.00444 | -0.0276 | -45.1802
-2 | -0.1344 | 0.00429 | -0.0277 | -31.3287
-1.5 | -0.0697 | 0.00427 | -0.0276 | -16.3232
-1 | -0.0106 | 0.00466 | -0.0268 | -2.2747
0 | 0.1022 | 0.00516 | -0.0244 | 19.8062
1 | 0.2199 | 0.00511 | -0.0228 | 43.0333
1.5 | 0.2772 | 0.00493 | -0.0217 | 56.2272
2 | 0.3377 | 0.00472 | -0.0209 | 71.5466
2.5 | 0.4021 | 0.00488 | -0.0206 | 82.3975
3 | 0.4669 | 0.0051 | -0.0201 | 91.549
3.5 | 0.532 | 0.00534 | -0.0194 | 99.6255
4 | 0.5978 | 0.00557 | -0.0184 | 107.325
4.5 | 0.6635 | 0.00591 | -0.0169 | 112.2673
5 | 0.7301 | 0.00625 | -0.0151 | 116.816
5.5 | 0.7948 | 0.00684 | -0.0121 | 116.1988
6 | 0.8461 | 0.00879 | -0.0062 | 96.2571
6.5 | 0.8723 | 0.01576 | 0.0017 | 55.349
7 | 0.8693 | 0.02415 | 0.0122 | 35.9959
7.5 | 0.8533 | 0.03212 | 0.0226 | 26.566
8 | 0.8224 | 0.03927 | 0.0332 | 20.9422
8.5 | 0.7847 | 0.04458 | 0.0432 | 17.6021
9 | 0.75 | 0.05137 | 0.0473 | 14.6
9.5 | 0.7207 | 0.05996 | 0.0456 | 12.0197
10 | 0.6991 | 0.0735 | 0.0342 | 9.5116
10.5 | 0.6896 | 0.08545 | 0.0257 | 8.0702
11 | 0.6926 | 0.09837 | 0.0144 | 7.0408
11.5 | 0.6965 | 0.11085 | 0.0047 | 6.2833
12 | 0.6829 | 0.11935 | 0.0043 | 5.7218
12.5 | 0.6813 | 0.13113 | -0.002 | 5.1956
13 | 0.6799 | 0.14385 | -0.0088 | 4.7265
13.5 | 0.6886 | 0.15446 | -0.0144 | 4.4581
14 | 0.7025 | 0.16379 | -0.0194 | 4.289
14.5 | 0.7207 | 0.17187 | -0.0241 | 4.1933
15 | 0.7363 | 0.18123 | -0.0293 | 4.0628
15.5 | 0.7517 | 0.19114 | -0.0346 | 3.9327
16 | 0.7679 | 0.20094 | -0.0399 | 3.8215
16.5 | 0.7839 | 0.21132 | -0.0453 | 3.7095
17 | 0.8032 | 0.22014 | -0.0504 | 3.6486
17.5 | 0.8192 | 0.23189 | -0.0559 | 3.5327
18 | 0.8421 | 0.23814 | -0.0606 | 3.5362
18.5 | 0.8617 | 0.24742 | -0.0659 | 3.4827
19.5 | 0.902 | 0.26524 | -0.0763 | 3.4007
20 | 0.9221 | 0.27413 | -0.0816 | 3.3637