## index
index | Re | Mach | Datasource
1 | 50000 | 0 | JavaFoil+Calcfoil stall+Eppler ext transition
2 | 50000 | 0 | XFOIL ncrit=9
3 | 50000 | 0.1 | JavaFoil+Calcfoil stall+Eppler ext transition
4 | 50000 | 0.1 | XFOIL ncrit=9
5 | 50000 | 0.25 | JavaFoil+Calcfoil stall+Eppler ext transition
6 | 50000 | 0.25 | XFOIL ncrit=9
7 | 50000 | 0.5 | JavaFoil+Calcfoil stall+Eppler ext transition
8 | 50000 | 0.5 | XFOIL ncrit=9
9 | 100000 | 0 | JavaFoil+Calcfoil stall+Eppler ext transition
10 | 100000 | 0 | XFOIL ncrit=9
11 | 100000 | 0.1 | JavaFoil+Calcfoil stall+Eppler ext transition
12 | 100000 | 0.1 | XFOIL ncrit=9
13 | 100000 | 0.25 | JavaFoil+Calcfoil stall+Eppler ext transition
14 | 100000 | 0.25 | XFOIL ncrit=9
15 | 100000 | 0.5 | JavaFoil+Calcfoil stall+Eppler ext transition
16 | 100000 | 0.5 | XFOIL ncrit=9
17 | 250000 | 0 | JavaFoil+Calcfoil stall+Eppler ext transition
18 | 250000 | 0 | XFOIL ncrit=9
19 | 250000 | 0.1 | JavaFoil+Calcfoil stall+Eppler ext transition
20 | 250000 | 0.1 | XFOIL ncrit=9
21 | 250000 | 0.25 | JavaFoil+Calcfoil stall+Eppler ext transition
22 | 250000 | 0.25 | XFOIL ncrit=9
23 | 250000 | 0.5 | JavaFoil+Calcfoil stall+Eppler ext transition
24 | 250000 | 0.5 | XFOIL ncrit=9
25 | 500000 | 0 | JavaFoil+Calcfoil stall+Eppler ext transition
26 | 500000 | 0 | XFOIL ncrit=9
27 | 500000 | 0.1 | JavaFoil+Calcfoil stall+Eppler ext transition
28 | 500000 | 0.1 | XFOIL ncrit=9
29 | 500000 | 0.25 | JavaFoil+Calcfoil stall+Eppler ext transition
30 | 500000 | 0.25 | XFOIL ncrit=9
31 | 500000 | 0.5 | JavaFoil+Calcfoil stall+Eppler ext transition
32 | 500000 | 0.5 | XFOIL ncrit=9
33 | 750000 | 0 | JavaFoil+Calcfoil stall+Eppler ext transition
34 | 750000 | 0 | XFOIL ncrit=9
35 | 750000 | 0.1 | JavaFoil+Calcfoil stall+Eppler ext transition
36 | 750000 | 0.1 | XFOIL ncrit=9
37 | 750000 | 0.25 | JavaFoil+Calcfoil stall+Eppler ext transition
38 | 750000 | 0.25 | XFOIL ncrit=9
39 | 750000 | 0.5 | JavaFoil+Calcfoil stall+Eppler ext transition
40 | 750000 | 0.5 | XFOIL ncrit=9
41 | 1000000 | 0 | JavaFoil+Calcfoil stall+Eppler ext transition
42 | 1000000 | 0 | XFOIL ncrit=9
43 | 1000000 | 0.1 | JavaFoil+Calcfoil stall+Eppler ext transition
44 | 1000000 | 0.1 | XFOIL ncrit=9
45 | 1000000 | 0.25 | JavaFoil+Calcfoil stall+Eppler ext transition
46 | 1000000 | 0.25 | XFOIL ncrit=9
47 | 1000000 | 0.5 | JavaFoil+Calcfoil stall+Eppler ext transition
48 | 1000000 | 0.5 | XFOIL ncrit=9
49 | 2000000 | 0 | JavaFoil+Calcfoil stall+Eppler ext transition
50 | 2000000 | 0 | XFOIL ncrit=9
51 | 2000000 | 0.1 | JavaFoil+Calcfoil stall+Eppler ext transition
52 | 2000000 | 0.1 | XFOIL ncrit=9
53 | 2000000 | 0.25 | JavaFoil+Calcfoil stall+Eppler ext transition
54 | 2000000 | 0.25 | XFOIL ncrit=9
55 | 2000000 | 0.5 | JavaFoil+Calcfoil stall+Eppler ext transition
56 | 2000000 | 0.5 | XFOIL ncrit=9
57 | 3000000 | 0 | JavaFoil+Calcfoil stall+Eppler ext transition
58 | 3000000 | 0 | XFOIL ncrit=9
59 | 3000000 | 0.1 | JavaFoil+Calcfoil stall+Eppler ext transition
60 | 3000000 | 0.1 | XFOIL ncrit=9
61 | 3000000 | 0.25 | JavaFoil+Calcfoil stall+Eppler ext transition
62 | 3000000 | 0.25 | XFOIL ncrit=9
63 | 3000000 | 0.5 | JavaFoil+Calcfoil stall+Eppler ext transition
64 | 3000000 | 0.5 | XFOIL ncrit=9
65 | 4000000 | 0 | JavaFoil+Calcfoil stall+Eppler ext transition
66 | 4000000 | 0 | XFOIL ncrit=9
67 | 4000000 | 0.1 | JavaFoil+Calcfoil stall+Eppler ext transition
68 | 4000000 | 0.1 | XFOIL ncrit=9
69 | 4000000 | 0.25 | JavaFoil+Calcfoil stall+Eppler ext transition
70 | 4000000 | 0.25 | XFOIL ncrit=9
71 | 4000000 | 0.5 | JavaFoil+Calcfoil stall+Eppler ext transition
72 | 4000000 | 0.5 | XFOIL ncrit=9
73 | 5000000 | 0 | JavaFoil+Calcfoil stall+Eppler ext transition
74 | 5000000 | 0 | XFOIL ncrit=9
75 | 5000000 | 0.1 | JavaFoil+Calcfoil stall+Eppler ext transition
76 | 5000000 | 0.1 | XFOIL ncrit=9
77 | 5000000 | 0.25 | JavaFoil+Calcfoil stall+Eppler ext transition
78 | 5000000 | 0.25 | XFOIL ncrit=9
79 | 5000000 | 0.5 | JavaFoil+Calcfoil stall+Eppler ext transition
80 | 5000000 | 0.5 | XFOIL ncrit=9
81 | 6000000 | 0 | JavaFoil+Calcfoil stall+Eppler ext transition
82 | 6000000 | 0 | XFOIL ncrit=9
83 | 6000000 | 0.1 | JavaFoil+Calcfoil stall+Eppler ext transition
84 | 6000000 | 0.1 | XFOIL ncrit=9
85 | 6000000 | 0.25 | JavaFoil+Calcfoil stall+Eppler ext transition
86 | 6000000 | 0.25 | XFOIL ncrit=9
87 | 6000000 | 0.5 | JavaFoil+Calcfoil stall+Eppler ext transition
88 | 6000000 | 0.5 | XFOIL ncrit=9
89 | 7000000 | 0 | JavaFoil+Calcfoil stall+Eppler ext transition
90 | 7000000 | 0 | XFOIL ncrit=9
91 | 7000000 | 0.1 | JavaFoil+Calcfoil stall+Eppler ext transition
92 | 7000000 | 0.1 | XFOIL ncrit=9
93 | 7000000 | 0.25 | JavaFoil+Calcfoil stall+Eppler ext transition
94 | 7000000 | 0.25 | XFOIL ncrit=9
95 | 7000000 | 0.5 | JavaFoil+Calcfoil stall+Eppler ext transition
96 | 7000000 | 0.5 | XFOIL ncrit=9
97 | 8000000 | 0 | JavaFoil+Calcfoil stall+Eppler ext transition
98 | 8000000 | 0 | XFOIL ncrit=9
99 | 8000000 | 0.1 | JavaFoil+Calcfoil stall+Eppler ext transition
100 | 8000000 | 0.1 | XFOIL ncrit=9
101 | 8000000 | 0.25 | JavaFoil+Calcfoil stall+Eppler ext transition
102 | 8000000 | 0.25 | XFOIL ncrit=9
103 | 8000000 | 0.5 | JavaFoil+Calcfoil stall+Eppler ext transition
104 | 8000000 | 0.5 | XFOIL ncrit=9
105 | 10000000 | 0 | JavaFoil+Calcfoil stall+Eppler ext transition
106 | 10000000 | 0 | XFOIL ncrit=9
107 | 10000000 | 0.1 | JavaFoil+Calcfoil stall+Eppler ext transition
108 | 10000000 | 0.1 | XFOIL ncrit=9
109 | 10000000 | 0.25 | JavaFoil+Calcfoil stall+Eppler ext transition
110 | 10000000 | 0.25 | XFOIL ncrit=9
111 | 10000000 | 0.5 | JavaFoil+Calcfoil stall+Eppler ext transition
112 | 10000000 | 0.5 | XFOIL ncrit=9
113 | 12000000 | 0 | JavaFoil+Calcfoil stall+Eppler ext transition
114 | 12000000 | 0 | XFOIL ncrit=9
115 | 12000000 | 0.1 | JavaFoil+Calcfoil stall+Eppler ext transition
116 | 12000000 | 0.1 | XFOIL ncrit=9
117 | 12000000 | 0.25 | JavaFoil+Calcfoil stall+Eppler ext transition
118 | 12000000 | 0.25 | XFOIL ncrit=9
119 | 12000000 | 0.5 | JavaFoil+Calcfoil stall+Eppler ext transition
120 | 12000000 | 0.5 | XFOIL ncrit=9
121 | 14000000 | 0 | JavaFoil+Calcfoil stall+Eppler ext transition
122 | 14000000 | 0 | XFOIL ncrit=9
123 | 14000000 | 0.1 | JavaFoil+Calcfoil stall+Eppler ext transition
124 | 14000000 | 0.1 | XFOIL ncrit=9
125 | 14000000 | 0.25 | JavaFoil+Calcfoil stall+Eppler ext transition
126 | 14000000 | 0.25 | XFOIL ncrit=9
127 | 14000000 | 0.5 | JavaFoil+Calcfoil stall+Eppler ext transition
128 | 14000000 | 0.5 | XFOIL ncrit=9
129 | 16000000 | 0 | JavaFoil+Calcfoil stall+Eppler ext transition
130 | 16000000 | 0 | XFOIL ncrit=9
131 | 16000000 | 0.1 | JavaFoil+Calcfoil stall+Eppler ext transition
132 | 16000000 | 0.1 | XFOIL ncrit=9
133 | 16000000 | 0.25 | JavaFoil+Calcfoil stall+Eppler ext transition
134 | 16000000 | 0.25 | XFOIL ncrit=9
135 | 16000000 | 0.5 | JavaFoil+Calcfoil stall+Eppler ext transition
136 | 16000000 | 0.5 | XFOIL ncrit=9
137 | 18000000 | 0 | JavaFoil+Calcfoil stall+Eppler ext transition
138 | 18000000 | 0 | XFOIL ncrit=9
139 | 18000000 | 0.1 | JavaFoil+Calcfoil stall+Eppler ext transition
140 | 18000000 | 0.1 | XFOIL ncrit=9
141 | 18000000 | 0.25 | JavaFoil+Calcfoil stall+Eppler ext transition
142 | 18000000 | 0.25 | XFOIL ncrit=9
143 | 18000000 | 0.5 | JavaFoil+Calcfoil stall+Eppler ext transition
144 | 18000000 | 0.5 | XFOIL ncrit=9
145 | 20000000 | 0 | JavaFoil+Calcfoil stall+Eppler ext transition
146 | 20000000 | 0 | XFOIL ncrit=9
147 | 20000000 | 0.1 | JavaFoil+Calcfoil stall+Eppler ext transition
148 | 20000000 | 0.1 | XFOIL ncrit=9
149 | 20000000 | 0.25 | JavaFoil+Calcfoil stall+Eppler ext transition
150 | 20000000 | 0.25 | XFOIL ncrit=9
151 | 20000000 | 0.5 | JavaFoil+Calcfoil stall+Eppler ext transition
152 | 20000000 | 0.5 | XFOIL ncrit=9

## 1. Re 50k Mach 0.00 (1)
BIGFOIL.COM POLAR EXPORT
NACA64-209 a=0.5
NACA64-209 a=0.5 |  |  |  | Cl Max: | 0.766 | at alpha= | 9 | deg
JavaFoil+Calcfoil stall+Eppler ext transition |  |  |  | L/D Max: | 30.557 | at alpha= | 3.5 | deg
Re: | 50000 |  |  | Cd Min: | 0.01403 | at alpha= | -1 | deg
Mach: | 0 |  |  | Cl=0 at alpha= | -1.2672 | deg
|  |  |  | @ Cl=0.1, Cd= | 0.014065
|  |  |  | @ Cl=0.4, Cd= | 0.016409
|  |  |  | @ Cl=0.6, Cd= | 0.25573
alpha (deg) | Cl | Cd | Cm | Cl/Cd
-15 | -0.392 | 0.35125 | -0.005 | -1.117
-14.5 | -0.414 | 0.31032 | -0.005 | -1.335
-14 | -0.436 | 0.28841 | -0.005 | -1.513
-13.5 | -0.459 | 0.26543 | -0.005 | -1.727
-13 | -0.48 | 0.23096 | -0.005 | -2.079
-12.5 | -0.501 | 0.21415 | -0.005 | -2.337
-12 | -0.519 | 0.18365 | -0.005 | -2.828
-11.5 | -0.531 | 0.1694 | -0.005 | -3.135
-11 | -0.539 | 0.15368 | -0.005 | -3.505
-10.5 | -0.543 | 0.13329 | -0.006 | -4.075
-10 | -0.544 | 0.1206 | -0.006 | -4.513
-9.5 | -0.542 | 0.10854 | -0.006 | -4.99
-9 | -0.535 | 0.09836 | -0.006 | -5.436
-8.5 | -0.524 | 0.08851 | -0.006 | -5.916
-8 | -0.508 | 0.07859 | -0.006 | -6.467
-7.5 | -0.488 | 0.0711 | -0.007 | -6.869
-7 | -0.464 | 0.06401 | -0.007 | -7.254
-6.5 | -0.436 | 0.05953 | -0.007 | -7.328
-6 | -0.405 | 0.05417 | -0.008 | -7.468
-5.5 | -0.369 | 0.0499 | -0.008 | -7.403
-5 | -0.332 | 0.04645 | -0.008 | -7.138
-4.5 | -0.291 | 0.04347 | -0.009 | -6.701
-4 | -0.249 | 0.04102 | -0.009 | -6.07
-3.5 | -0.205 | 0.0388 | -0.009 | -5.288
-3 | -0.16 | 0.03698 | -0.01 | -4.33
-2.5 | -0.114 | 0.0364 | -0.011 | -3.142
-2 | -0.085 | 0.01535 | -0.024 | -5.508
-1.5 | -0.027 | 0.0141 | -0.025 | -1.889
-1 | 0.031 | 0.01403 | -0.025 | 2.242
-0.5 | 0.09 | 0.01404 | -0.025 | 6.394
0 | 0.147 | 0.01418 | -0.026 | 10.362
0.5 | 0.204 | 0.01428 | -0.026 | 14.284
1 | 0.261 | 0.01453 | -0.026 | 17.931
1.5 | 0.316 | 0.01482 | -0.027 | 21.312
2 | 0.371 | 0.0162 | -0.027 | 22.891
2.5 | 0.425 | 0.01659 | -0.027 | 25.608
3 | 0.477 | 0.0171 | -0.027 | 27.917
3.5 | 0.547 | 0.01791 | -0.029 | 30.557
4 | 0.488 | 0.0382 | -0.014 | 12.767
4.5 | 0.529 | 0.04067 | -0.013 | 12.995
5 | 0.568 | 0.04327 | -0.012 | 13.133
5.5 | 0.606 | 0.0462 | -0.012 | 13.114
6 | 0.641 | 0.05001 | -0.012 | 12.814
6.5 | 0.673 | 0.05399 | -0.011 | 12.458
7 | 0.701 | 0.0584 | -0.011 | 12
7.5 | 0.725 | 0.06454 | -0.011 | 11.235
8 | 0.745 | 0.0704 | -0.011 | 10.585
8.5 | 0.761 | 0.07733 | -0.011 | 9.838
9 | 0.766 | 0.08606 | -0.01 | 8.906
9.5 | 0.764 | 0.09689 | -0.01 | 7.885
10 | 0.755 | 0.10843 | -0.01 | 6.966
10.5 | 0.741 | 0.11609 | -0.01 | 6.385
11 | 0.722 | 0.12906 | -0.01 | 5.595
11.5 | 0.699 | 0.14492 | -0.011 | 4.823
12 | 0.673 | 0.16098 | -0.01 | 4.178
12.5 | 0.644 | 0.19009 | -0.01 | 3.387
13 | 0.614 | 0.20238 | -0.01 | 3.032
13.5 | 0.582 | 0.21718 | -0.011 | 2.682
14 | 0.551 | 0.25573 | -0.01 | 2.155

## 2. Re 50k Mach 0.00 (2)
BIGFOIL.COM POLAR EXPORT
NACA64-209 a=0.5
NACA64-209 a=0.5 |  |  |  | Cl Max: | 0.9561 | at alpha= | 20 | deg
XFOIL ncrit=9 |  |  |  | L/D Max: | 28.5863 | at alpha= | 5 | deg
Re: | 50000 |  |  | Cd Min: | 0.26601 | at alpha= | 20 | deg
Mach: | 0 |  |  | Cl=0 at alpha= | 0.74801 | deg
|  |  |  | @ Cl=0.1, Cd= | 0.023277
|  |  |  | @ Cl=0.4, Cd= | 0.032861
|  |  |  | @ Cl=0.6, Cd= | 0.028051
alpha (deg) | Cl | Cd | Cm | Cl/Cd
-20 | -0.8 | 0.2564 | 0.0709 | -3.1201
-19.5 | -0.7906 | 0.25654 | 0.0644 | -3.0818
-19 | -0.7678 | 0.2442 | 0.0618 | -3.1441
-18.5 | -0.7486 | 0.23661 | 0.0586 | -3.1639
-18 | -0.7337 | 0.23163 | 0.0538 | -3.1676
-17.5 | -0.7304 | 0.23268 | 0.047 | -3.1391
-17 | -0.6998 | 0.21721 | 0.0462 | -3.2218
-16.5 | -0.6837 | 0.21096 | 0.0423 | -3.2409
-16 | -0.6838 | 0.21101 | 0.0357 | -3.2406
-15.5 | -0.6523 | 0.19693 | 0.0351 | -3.3123
-15 | -0.6463 | 0.19332 | 0.03 | -3.3432
-14.5 | -0.6237 | 0.18335 | 0.0282 | -3.4017
-14 | -0.6265 | 0.18108 | 0.0225 | -3.4598
-13.5 | -0.5986 | 0.16982 | 0.0216 | -3.5249
-13 | -0.5907 | 0.16313 | 0.018 | -3.621
-12.5 | -0.5891 | 0.15825 | 0.0139 | -3.7226
-12 | -0.569 | 0.14916 | 0.0126 | -3.8147
-11.5 | -0.5565 | 0.14146 | 0.0104 | -3.934
-11 | -0.5493 | 0.13464 | 0.008 | -4.0798
-10.5 | -0.5526 | 0.1291 | 0.0047 | -4.2804
-10 | -0.5305 | 0.12052 | 0.005 | -4.4018
-9.5 | -0.5172 | 0.11306 | 0.0043 | -4.5746
-9 | -0.5069 | 0.10625 | 0.0038 | -4.7708
-8.5 | -0.5046 | 0.10053 | 0.0036 | -5.0194
-8 | -0.4925 | 0.09428 | 0.0052 | -5.2238
-7.5 | -0.4604 | 0.0871 | 0.0087 | -5.2859
-5.5 | -0.4872 | 0.0433 | -0.0342 | -11.2517
-5 | -0.4562 | 0.03702 | -0.0313 | -12.3231
-4.5 | -0.4203 | 0.032 | -0.0281 | -13.1344
-4 | -0.3817 | 0.02843 | -0.0251 | -13.426
-3.5 | -0.3383 | 0.02518 | -0.0223 | -13.4353
-3 | -0.0758 | 0.01883 | -0.0395 | -4.0255
-2.5 | -0.0978 | 0.01854 | -0.0314 | -5.2751
-2 | -0.1332 | 0.01824 | -0.0209 | -7.3026
-1.5 | -0.1435 | 0.01805 | -0.0135 | -7.9501
-1 | -0.123 | 0.01826 | -0.0104 | -6.736
-0.5 | -0.0912 | 0.01872 | -0.0088 | -4.8718
0 | -0.0557 | 0.01935 | -0.0079 | -2.8786
0.5 | -0.0187 | 0.02012 | -0.0072 | -0.92942
1 | 0.019 | 0.02103 | -0.0068 | 0.90347
1.5 | 0.057 | 0.02207 | -0.0065 | 2.5827
2 | 0.1158 | 0.02372 | -0.0104 | 4.882
2.5 | 0.1865 | 0.02582 | -0.0165 | 7.2231
3 | 0.2546 | 0.02797 | -0.022 | 9.1026
3.5 | 0.3217 | 0.03019 | -0.0271 | 10.6558
4 | 0.387 | 0.03245 | -0.0315 | 11.926
4.5 | 0.4595 | 0.03474 | -0.0363 | 13.2268
5 | 0.6855 | 0.02398 | -0.0358 | 28.5863
5.5 | 0.6801 | 0.02501 | -0.0159 | 27.1931
6 | 0.73 | 0.02926 | -0.0131 | 24.9487
6.5 | 0.7947 | 0.03438 | -0.0125 | 23.1152
7 | 0.8467 | 0.04027 | -0.0105 | 21.0256
7.5 | 0.8858 | 0.04705 | -0.0083 | 18.8268
8 | 0.9112 | 0.05609 | -0.0059 | 16.2453
8.5 | 0.9126 | 0.06622 | -0.0041 | 13.7813
9 | 0.8959 | 0.08053 | -0.0065 | 11.125
9.5 | 0.8078 | 0.09322 | -0.0156 | 8.6655
10.5 | 0.7134 | 0.12824 | -0.0485 | 5.563
11 | 0.7246 | 0.136 | -0.0489 | 5.3279
11.5 | 0.7407 | 0.14481 | -0.0497 | 5.115
12.5 | 0.7565 | 0.16017 | -0.0529 | 4.7231
13 | 0.7865 | 0.17026 | -0.0523 | 4.6194
13.5 | 0.7829 | 0.17618 | -0.0561 | 4.4438
14 | 0.7913 | 0.18346 | -0.059 | 4.3132
14.5 | 0.8054 | 0.19158 | -0.0615 | 4.204
15 | 0.8263 | 0.20124 | -0.0634 | 4.106
15.5 | 0.8278 | 0.2053 | -0.0682 | 4.0321
16 | 0.8352 | 0.21123 | -0.0728 | 3.954
16.5 | 0.85 | 0.21878 | -0.0762 | 3.8852
17 | 0.8817 | 0.23232 | -0.0766 | 3.7952
17.5 | 0.8781 | 0.23232 | -0.0842 | 3.7797
18 | 0.9108 | 0.24738 | -0.0843 | 3.6818
18.5 | 0.9091 | 0.24632 | -0.0923 | 3.6907
19 | 0.9278 | 0.25394 | -0.0955 | 3.6536
19.5 | 0.945 | 0.26257 | -0.0993 | 3.599
20 | 0.9561 | 0.26601 | -0.1053 | 3.5942

## 3. Re 50k Mach 0.10 (1)
BIGFOIL.COM POLAR EXPORT
NACA64-209 a=0.5
NACA64-209 a=0.5 |  |  |  | Cl Max: | 0.762 | at alpha= | 9 | deg
JavaFoil+Calcfoil stall+Eppler ext transition |  |  |  | L/D Max: | 30.611 | at alpha= | 3.5 | deg
Re: | 50000 |  |  | Cd Min: | 0.01405 | at alpha= | -1 | deg
Mach: | 0.1 |  |  | Cl=0 at alpha= | -1.2712 | deg
|  |  |  | @ Cl=0.1, Cd= | 0.014074
|  |  |  | @ Cl=0.4, Cd= | 0.016444
|  |  |  | @ Cl=0.6, Cd= | 0.25191
alpha (deg) | Cl | Cd | Cm | Cl/Cd
-15 | -0.349 | 0.372 | -0.005 | -0.938
-14.5 | -0.373 | 0.34031 | -0.005 | -1.097
-14 | -0.398 | 0.30917 | -0.005 | -1.288
-13.5 | -0.423 | 0.28056 | -0.005 | -1.509
-13 | -0.448 | 0.24169 | -0.005 | -1.854
-12.5 | -0.472 | 0.23626 | -0.005 | -1.998
-12 | -0.495 | 0.19743 | -0.005 | -2.505
-11.5 | -0.51 | 0.18412 | -0.005 | -2.768
-11 | -0.52 | 0.15092 | -0.006 | -3.448
-10.5 | -0.528 | 0.13546 | -0.006 | -3.898
-10 | -0.532 | 0.12152 | -0.006 | -4.379
-9.5 | -0.532 | 0.10996 | -0.006 | -4.839
-9 | -0.528 | 0.10283 | -0.006 | -5.131
-8.5 | -0.519 | 0.09212 | -0.006 | -5.63
-8 | -0.505 | 0.0792 | -0.006 | -6.377
-7.5 | -0.487 | 0.07154 | -0.007 | -6.802
-7 | -0.464 | 0.06533 | -0.007 | -7.097
-6.5 | -0.436 | 0.05927 | -0.007 | -7.362
-6 | -0.405 | 0.05473 | -0.008 | -7.404
-5.5 | -0.37 | 0.05059 | -0.008 | -7.323
-5 | -0.333 | 0.0468 | -0.008 | -7.109
-4.5 | -0.292 | 0.04369 | -0.009 | -6.693
-4 | -0.25 | 0.04093 | -0.009 | -6.11
-3.5 | -0.206 | 0.03885 | -0.009 | -5.307
-3 | -0.161 | 0.03697 | -0.01 | -4.351
-2.5 | -0.115 | 0.03645 | -0.011 | -3.153
-2 | -0.085 | 0.01543 | -0.024 | -5.508
-1.5 | -0.027 | 0.01412 | -0.025 | -1.896
-1 | 0.032 | 0.01405 | -0.025 | 2.251
-0.5 | 0.09 | 0.01405 | -0.025 | 6.423
0 | 0.148 | 0.01419 | -0.026 | 10.401
0.5 | 0.205 | 0.01431 | -0.026 | 14.327
1 | 0.262 | 0.01457 | -0.026 | 17.966
1.5 | 0.317 | 0.01485 | -0.027 | 21.369
2 | 0.372 | 0.01624 | -0.027 | 22.932
2.5 | 0.427 | 0.01664 | -0.027 | 25.645
3 | 0.48 | 0.01716 | -0.028 | 27.949
3.5 | 0.55 | 0.01796 | -0.029 | 30.611
4 | 0.49 | 0.0383 | -0.014 | 12.79
4.5 | 0.531 | 0.04067 | -0.013 | 13.052
5 | 0.571 | 0.04345 | -0.012 | 13.134
5.5 | 0.608 | 0.04646 | -0.012 | 13.091
6 | 0.643 | 0.05045 | -0.012 | 12.744
6.5 | 0.674 | 0.05459 | -0.011 | 12.351
7 | 0.702 | 0.05878 | -0.011 | 11.939
7.5 | 0.725 | 0.06395 | -0.011 | 11.342
8 | 0.744 | 0.0709 | -0.011 | 10.496
8.5 | 0.758 | 0.07795 | -0.011 | 9.725
9 | 0.762 | 0.08697 | -0.01 | 8.756
9.5 | 0.756 | 0.09809 | -0.01 | 7.71
10 | 0.744 | 0.11015 | -0.01 | 6.756
10.5 | 0.726 | 0.12177 | -0.01 | 5.964
11 | 0.703 | 0.134 | -0.011 | 5.247
11.5 | 0.676 | 0.14696 | -0.011 | 4.598
12 | 0.645 | 0.1735 | -0.01 | 3.717
12.5 | 0.612 | 0.19263 | -0.011 | 3.177
13 | 0.577 | 0.22644 | -0.01 | 2.55
13.5 | 0.543 | 0.22741 | -0.011 | 2.386
14 | 0.508 | 0.25191 | -0.011 | 2.015

## 4. Re 50k Mach 0.10 (2)
BIGFOIL.COM POLAR EXPORT
NACA64-209 a=0.5
NACA64-209 a=0.5 |  |  |  | Cl Max: | 0.9596 | at alpha= | 20 | deg
XFOIL ncrit=9 |  |  |  | L/D Max: | 30.2456 | at alpha= | 5 | deg
Re: | 50000 |  |  | Cd Min: | 0.26699 | at alpha= | 20 | deg
Mach: | 0.1 |  |  | Cl=0 at alpha= | 0.75989 | deg
|  |  |  | @ Cl=0.1, Cd= | 0.023358
|  |  |  | @ Cl=0.4, Cd= | 0.032905
|  |  |  | @ Cl=0.6, Cd= | 0.027508
alpha (deg) | Cl | Cd | Cm | Cl/Cd
-20 | -0.8031 | 0.25754 | 0.0713 | -3.1184
-19.5 | -0.7946 | 0.25854 | 0.0646 | -3.0734
-19 | -0.7694 | 0.24444 | 0.0625 | -3.1476
-18.5 | -0.7508 | 0.23732 | 0.0591 | -3.1637
-18 | -0.7366 | 0.23283 | 0.0539 | -3.1637
-17.5 | -0.7343 | 0.23452 | 0.0471 | -3.1311
-17 | -0.701 | 0.21767 | 0.0467 | -3.2205
-16.5 | -0.6858 | 0.2118 | 0.0425 | -3.238
-16 | -0.6876 | 0.21264 | 0.0356 | -3.2336
-15.5 | -0.6531 | 0.1974 | 0.0354 | -3.3085
-15 | -0.6495 | 0.19466 | 0.0298 | -3.3366
-14.5 | -0.6242 | 0.18381 | 0.0284 | -3.3959
-14 | -0.6299 | 0.18241 | 0.0223 | -3.4532
-13.5 | -0.5998 | 0.1705 | 0.0216 | -3.5179
-13 | -0.5879 | 0.16308 | 0.0185 | -3.605
-12.5 | -0.5925 | 0.15941 | 0.0136 | -3.7168
-12 | -0.5717 | 0.15012 | 0.0123 | -3.8083
-11.5 | -0.5583 | 0.14223 | 0.0102 | -3.9253
-11 | -0.5521 | 0.13552 | 0.0077 | -4.0739
-10.5 | -0.556 | 0.13005 | 0.0043 | -4.2753
-10 | -0.5337 | 0.12137 | 0.0047 | -4.3973
-9.5 | -0.5154 | 0.11344 | 0.0044 | -4.5434
-9 | -0.5049 | 0.10661 | 0.004 | -4.736
-8.5 | -0.5092 | 0.10141 | 0.0033 | -5.0212
-8 | -0.4963 | 0.09503 | 0.005 | -5.2226
-7.5 | -0.4553 | 0.08713 | 0.0087 | -5.2255
-5.5 | -0.489 | 0.04379 | -0.0343 | -11.1669
-5 | -0.459 | 0.03747 | -0.0315 | -12.2498
-4.5 | -0.4237 | 0.03237 | -0.0283 | -13.0893
-4 | -0.3852 | 0.02871 | -0.0253 | -13.4169
-3.5 | -0.3417 | 0.02543 | -0.0224 | -13.4369
-3 | -0.0758 | 0.01892 | -0.0397 | -4.0063
-2.5 | -0.0981 | 0.01864 | -0.0315 | -5.2629
-2 | -0.1334 | 0.01834 | -0.0211 | -7.2737
-1.5 | -0.1446 | 0.01813 | -0.0136 | -7.9757
-1 | -0.1245 | 0.01832 | -0.0104 | -6.7959
-0.5 | -0.0926 | 0.01878 | -0.0088 | -4.9308
0 | -0.057 | 0.01941 | -0.0079 | -2.9366
0.5 | -0.0197 | 0.02018 | -0.0072 | -0.97621
1 | 0.0182 | 0.0211 | -0.0068 | 0.86256
1.5 | 0.0564 | 0.02215 | -0.0065 | 2.5463
2 | 0.1181 | 0.02386 | -0.0109 | 4.9497
2.5 | 0.1902 | 0.02601 | -0.0172 | 7.3126
3 | 0.2554 | 0.02808 | -0.0221 | 9.0954
3.5 | 0.3272 | 0.03042 | -0.0279 | 10.7561
4 | 0.3929 | 0.03267 | -0.0323 | 12.0263
4.5 | 0.4597 | 0.03488 | -0.0361 | 13.1795
5 | 0.6896 | 0.0228 | -0.0329 | 30.2456
5.5 | 0.6815 | 0.02534 | -0.0155 | 26.8942
6 | 0.7344 | 0.02957 | -0.0129 | 24.836
6.5 | 0.799 | 0.0348 | -0.0122 | 22.9598
7 | 0.8501 | 0.04082 | -0.0101 | 20.8256
7.5 | 0.8876 | 0.0477 | -0.0078 | 18.608
8 | 0.911 | 0.05676 | -0.0054 | 16.05
8.5 | 0.9199 | 0.06703 | -0.0039 | 13.7237
9 | 0.8698 | 0.07834 | -0.0056 | 11.1029
9.5 | 0.8077 | 0.09289 | -0.0149 | 8.6952
10.5 | 0.7119 | 0.12867 | -0.0488 | 5.5328
11 | 0.7234 | 0.13644 | -0.0492 | 5.302
11.5 | 0.7448 | 0.14578 | -0.0498 | 5.1091
12 | 0.7452 | 0.15241 | -0.0516 | 4.8894
12.5 | 0.7602 | 0.16117 | -0.0529 | 4.7168
13 | 0.7651 | 0.16768 | -0.0551 | 4.5629
13.5 | 0.7875 | 0.17743 | -0.0561 | 4.4384
14 | 0.7958 | 0.18472 | -0.0591 | 4.3081
14.5 | 0.8101 | 0.19296 | -0.0615 | 4.1983
15 | 0.8313 | 0.20279 | -0.0635 | 4.0993
15.5 | 0.8258 | 0.20513 | -0.0694 | 4.0257
16 | 0.8368 | 0.2119 | -0.0735 | 3.949
16.5 | 0.8534 | 0.21988 | -0.0765 | 3.8812
17 | 0.8869 | 0.23424 | -0.0768 | 3.7863
17.5 | 0.8809 | 0.23318 | -0.0848 | 3.7778
18 | 0.9161 | 0.2495 | -0.0845 | 3.6717
18.5 | 0.9125 | 0.24738 | -0.0929 | 3.6887
19 | 0.9297 | 0.2543 | -0.0966 | 3.6559
19.5 | 0.9499 | 0.26451 | -0.0996 | 3.5912
20 | 0.9596 | 0.26699 | -0.1061 | 3.5941

## 5. Re 50k Mach 0.25 (1)
BIGFOIL.COM POLAR EXPORT
NACA64-209 a=0.5
NACA64-209 a=0.5 |  |  |  | Cl Max: | 0.732 | at alpha= | 8.5 | deg
JavaFoil+Calcfoil stall+Eppler ext transition |  |  |  | L/D Max: | 30.628 | at alpha= | 3.5 | deg
Re: | 50000 |  |  | Cd Min: | 0.01419 | at alpha= | -0.5 | deg
Mach: | 0.25 |  |  | Cl=0 at alpha= | -1.2712 | deg
|  |  |  | @ Cl=0.1, Cd= | 0.50915
|  |  |  | @ Cl=0.4, Cd= | 0.50915
|  |  |  | @ Cl=0.6, Cd= | 0.50915
alpha (deg) | Cl | Cd | Cm | Cl/Cd
-13 | -0.066 | 1.0255 | -0.006 | -0.064
-12.5 | -0.192 | 0.54881 | -0.006 | -0.349
-12 | -0.261 | 0.40029 | -0.006 | -0.652
-11.5 | -0.312 | 0.28449 | -0.006 | -1.098
-11 | -0.356 | 0.25405 | -0.006 | -1.4
-10.5 | -0.393 | 0.19412 | -0.006 | -2.026
-10 | -0.425 | 0.17858 | -0.006 | -2.377
-9.5 | -0.449 | 0.1377 | -0.006 | -3.261
-9 | -0.466 | 0.11948 | -0.006 | -3.9
-8.5 | -0.475 | 0.10195 | -0.006 | -4.658
-8 | -0.476 | 0.08811 | -0.007 | -5.402
-7.5 | -0.469 | 0.08138 | -0.007 | -5.764
-7 | -0.455 | 0.06966 | -0.007 | -6.531
-6.5 | -0.434 | 0.06252 | -0.007 | -6.943
-6 | -0.407 | 0.05651 | -0.008 | -7.203
-5.5 | -0.375 | 0.05182 | -0.008 | -7.236
-5 | -0.339 | 0.04789 | -0.008 | -7.068
-4.5 | -0.299 | 0.04454 | -0.009 | -6.705
-4 | -0.256 | 0.04167 | -0.009 | -6.144
-3.5 | -0.211 | 0.03928 | -0.01 | -5.382
-3 | -0.165 | 0.03825 | -0.01 | -4.315
-2.5 | -0.118 | 0.03667 | -0.011 | -3.218
-2 | -0.07 | 0.03514 | -0.012 | -2.005
-1.5 | -0.027 | 0.01425 | -0.025 | -1.93
-1 | 0.032 | 0.0142 | -0.026 | 2.287
-0.5 | 0.093 | 0.01419 | -0.026 | 6.531
0 | 0.151 | 0.01436 | -0.026 | 10.533
0.5 | 0.21 | 0.0145 | -0.027 | 14.476
1 | 0.268 | 0.01473 | -0.027 | 18.193
1.5 | 0.325 | 0.01614 | -0.027 | 20.12
2 | 0.381 | 0.01649 | -0.028 | 23.113
2.5 | 0.437 | 0.01697 | -0.028 | 25.735
3 | 0.491 | 0.01752 | -0.028 | 28.021
3.5 | 0.564 | 0.0184 | -0.03 | 30.628
4 | 0.502 | 0.03866 | -0.014 | 12.983
4.5 | 0.544 | 0.04112 | -0.013 | 13.23
5 | 0.584 | 0.04385 | -0.013 | 13.312
5.5 | 0.621 | 0.0476 | -0.012 | 13.036
6 | 0.653 | 0.05081 | -0.012 | 12.863
6.5 | 0.682 | 0.05568 | -0.011 | 12.244
7 | 0.705 | 0.06128 | -0.011 | 11.496
7.5 | 0.721 | 0.06882 | -0.011 | 10.477
8 | 0.73 | 0.07601 | -0.011 | 9.609
8.5 | 0.732 | 0.08505 | -0.011 | 8.606
9 | 0.717 | 0.10206 | -0.01 | 7.027
9.5 | 0.688 | 0.11598 | -0.011 | 5.929
10 | 0.647 | 0.13603 | -0.011 | 4.753
10.5 | 0.595 | 0.16011 | -0.011 | 3.716
11 | 0.534 | 0.18545 | -0.011 | 2.881
11.5 | 0.466 | 0.21388 | -0.011 | 2.178
12 | 0.391 | 0.26715 | -0.01 | 1.465
12.5 | 0.311 | 0.32503 | -0.011 | 0.956
13 | 0.218 | 0.39537 | -0.012 | 0.552
13.5 | 0.082 | 0.50915 | -0.012 | 0.161

## 6. Re 50k Mach 0.25 (2)
BIGFOIL.COM POLAR EXPORT
NACA64-209 a=0.5
NACA64-209 a=0.5 |  |  |  | Cl Max: | 0.9811 | at alpha= | 20 | deg
XFOIL ncrit=9 |  |  |  | L/D Max: | 32.6938 | at alpha= | 5 | deg
Re: | 50000 |  |  | Cd Min: | 0.27723 | at alpha= | 19.5 | deg
Mach: | 0.25 |  |  | Cl=0 at alpha= | 0.82949 | deg
|  |  |  | @ Cl=0.1, Cd= | 0.023821
|  |  |  | @ Cl=0.4, Cd= | 0.033414
|  |  |  | @ Cl=0.6, Cd= | 0.026843
alpha (deg) | Cl | Cd | Cm | Cl/Cd
-20 | -0.8225 | 0.26616 | 0.0729 | -3.0902
-19.5 | -0.8059 | 0.25933 | 0.0682 | -3.1076
-19 | -0.7815 | 0.24778 | 0.0658 | -3.154
-18.5 | -0.7643 | 0.24194 | 0.0612 | -3.159
-18 | -0.7554 | 0.24153 | 0.0545 | -3.1276
-17.5 | -0.7297 | 0.22843 | 0.0522 | -3.1944
-17 | -0.7102 | 0.22094 | 0.0487 | -3.2144
-16.5 | -0.7015 | 0.21866 | 0.0427 | -3.2082
-16 | -0.6774 | 0.20744 | 0.0403 | -3.2655
-15.5 | -0.6613 | 0.20102 | 0.0364 | -3.2897
-15 | -0.6477 | 0.19426 | 0.0322 | -3.3342
-14.5 | -0.6332 | 0.18803 | 0.0287 | -3.3675
-14 | -0.6138 | 0.17922 | 0.026 | -3.4248
-13.5 | -0.6154 | 0.17653 | 0.0207 | -3.4861
-13 | -0.5877 | 0.16545 | 0.0194 | -3.5521
-12.5 | -0.5739 | 0.15779 | 0.0166 | -3.6371
-12 | -0.5674 | 0.15136 | 0.0132 | -3.7487
-11.5 | -0.5613 | 0.14483 | 0.01 | -3.8756
-11 | -0.5398 | 0.13626 | 0.0093 | -3.9615
-10.5 | -0.5376 | 0.13044 | 0.0066 | -4.1214
-10 | -0.5187 | 0.12205 | 0.006 | -4.2499
-9.5 | -0.5241 | 0.11678 | 0.0035 | -4.4879
-9 | -0.5048 | 0.10884 | 0.0038 | -4.638
-8.5 | -0.4845 | 0.10152 | 0.0045 | -4.7725
-8 | -0.4807 | 0.09618 | 0.0057 | -4.9979
-7.5 | -0.4593 | 0.08972 | 0.0085 | -5.1193
-6.5 | -0.409 | 0.0753 | 0.0104 | -5.4316
-6 | -0.5146 | 0.05555 | -0.0336 | -9.2637
-5.5 | -0.4976 | 0.04643 | -0.0351 | -10.7172
-5 | -0.473 | 0.03993 | -0.0323 | -11.8457
-4.5 | -0.4418 | 0.03446 | -0.0291 | -12.8207
-4 | -0.404 | 0.03029 | -0.026 | -13.3377
-3.5 | -0.3602 | 0.02683 | -0.0232 | -13.4253
-2.5 | -0.1001 | 0.01922 | -0.0324 | -5.2081
-2 | -0.1342 | 0.01889 | -0.0223 | -7.1043
-1.5 | -0.1498 | 0.01857 | -0.0141 | -8.0668
-1 | -0.1324 | 0.01868 | -0.0104 | -7.0878
-0.5 | -0.1005 | 0.01911 | -0.0087 | -5.259
0 | -0.0639 | 0.01974 | -0.0077 | -3.2371
0.5 | -0.0257 | 0.02053 | -0.0071 | -1.2518
1 | 0.0133 | 0.02146 | -0.0066 | 0.61976
1.5 | 0.0581 | 0.02266 | -0.0074 | 2.564
2 | 0.1317 | 0.0247 | -0.0138 | 5.332
2.5 | 0.1988 | 0.02668 | -0.0189 | 7.4513
3 | 0.2716 | 0.02899 | -0.0248 | 9.3687
3.5 | 0.3337 | 0.03112 | -0.0286 | 10.723
4 | 0.4022 | 0.03349 | -0.0331 | 12.0096
4.5 | 0.475 | 0.03576 | -0.0372 | 13.283
5 | 0.6833 | 0.0209 | -0.0205 | 32.6938
5.5 | 0.6919 | 0.02686 | -0.0135 | 25.7595
6 | 0.759 | 0.03147 | -0.0118 | 24.1182
6.5 | 0.8206 | 0.03715 | -0.0106 | 22.0888
7 | 0.8654 | 0.04376 | -0.0081 | 19.7761
7.5 | 0.8933 | 0.05105 | -0.0055 | 17.4985
8 | 0.9043 | 0.06002 | -0.0033 | 15.0666
8.5 | 0.8873 | 0.06944 | -0.0023 | 12.7779
9 | 0.8554 | 0.07937 | -0.0034 | 10.7774
9.5 | 0.802 | 0.09294 | -0.0125 | 8.6292
10.5 | 0.7096 | 0.13117 | -0.0501 | 5.4098
11 | 0.723 | 0.13927 | -0.0507 | 5.1914
11.5 | 0.744 | 0.14815 | -0.0514 | 5.0219
12 | 0.7426 | 0.15499 | -0.0538 | 4.7913
12.5 | 0.7593 | 0.16331 | -0.0552 | 4.6494
13 | 0.771 | 0.17143 | -0.0573 | 4.4975
13.5 | 0.7787 | 0.17803 | -0.06 | 4.374
14 | 0.7963 | 0.18639 | -0.0622 | 4.2722
14.5 | 0.8071 | 0.19358 | -0.0655 | 4.1693
15 | 0.8185 | 0.2007 | -0.0693 | 4.0782
15.5 | 0.8335 | 0.20849 | -0.0729 | 3.9978
16 | 0.854 | 0.2176 | -0.0755 | 3.9246
16.5 | 0.8781 | 0.22837 | -0.0775 | 3.8451
17 | 0.8798 | 0.23011 | -0.0843 | 3.8234
17.5 | 0.9014 | 0.24007 | -0.0871 | 3.7547
18 | 0.9128 | 0.24458 | -0.0925 | 3.7321
18.5 | 0.9363 | 0.25596 | -0.095 | 3.658
19 | 0.9455 | 0.25863 | -0.1016 | 3.6558
19.5 | 0.9793 | 0.27723 | -0.1015 | 3.5324
20 | 0.9811 | 0.27364 | -0.1101 | 3.5854

## 7. Re 50k Mach 0.50 (1)
BIGFOIL.COM POLAR EXPORT
NACA64-209 a=0.5
NACA64-209 a=0.5 |  |  |  | Cl Max: | 1.097 | at alpha= | 20 | deg
JavaFoil+Calcfoil stall+Eppler ext transition |  |  |  | L/D Max: | 29.413 | at alpha= | 3 | deg
Re: | 50000 |  |  | Cd Min: | 0.01461 | at alpha= | -0.5 | deg
Mach: | 0.5 |  |  | Cl=0 at alpha= | -1.2687 | deg
|  |  |  | @ Cl=0.1, Cd= | 0.014612
|  |  |  | @ Cl=0.4, Cd= | 0.017659
|  |  |  | @ Cl=0.6, Cd= | 0.044422
alpha (deg) | Cl | Cd | Cm | Cl/Cd
-20 | -0.996 | 0.42882 | -0.007 | -2.323
-19.5 | -0.968 | 0.40882 | -0.007 | -2.367
-19 | -0.941 | 0.40036 | -0.007 | -2.351
-18.5 | -0.916 | 0.38981 | -0.007 | -2.349
-18 | -0.89 | 0.40575 | -0.008 | -2.193
-17.5 | -0.864 | 0.40365 | -0.008 | -2.14
-17 | -0.837 | 0.3612 | -0.008 | -2.316
-16.5 | -0.81 | 0.36742 | -0.008 | -2.203
-16 | -0.783 | 0.34834 | -0.008 | -2.249
-15.5 | -0.757 | 0.34004 | -0.008 | -2.227
-15 | -0.731 | 0.3324 | -0.008 | -2.199
-14.5 | -0.705 | 0.32586 | -0.009 | -2.163
-14 | -0.677 | 0.30023 | -0.008 | -2.255
-13.5 | -0.651 | 0.2903 | -0.008 | -2.241
-13 | -0.624 | 0.28665 | -0.008 | -2.178
-12.5 | -0.598 | 0.27322 | -0.009 | -2.189
-12 | -0.572 | 0.26897 | -0.009 | -2.125
-11.5 | -0.545 | 0.26539 | -0.009 | -2.055
-11 | -0.518 | 0.2559 | -0.008 | -2.023
-10.5 | -0.491 | 0.22764 | -0.009 | -2.158
-10 | -0.465 | 0.22881 | -0.009 | -2.031
-9.5 | -0.438 | 0.21694 | -0.009 | -2.02
-9 | -0.412 | 0.2137 | -0.009 | -1.926
-8.5 | -0.385 | 0.20464 | -0.009 | -1.88
-8 | -0.358 | 0.1892 | -0.009 | -1.892
-7.5 | -0.331 | 0.18407 | -0.009 | -1.8
-7 | -0.305 | 0.19632 | -0.009 | -1.552
-6.5 | -0.278 | 0.19408 | -0.009 | -1.433
-6 | -0.251 | 0.13829 | -0.008 | -1.818
-5.5 | -0.225 | 0.125 | -0.008 | -1.798
-5 | -0.333 | 0.06284 | -0.008 | -5.296
-4.5 | -0.315 | 0.05192 | -0.009 | -6.065
-4 | -0.278 | 0.04693 | -0.01 | -5.925
-3.5 | -0.233 | 0.04275 | -0.01 | -5.449
-3 | -0.183 | 0.03982 | -0.011 | -4.595
-2.5 | -0.131 | 0.03781 | -0.012 | -3.47
-2 | -0.078 | 0.03627 | -0.013 | -2.16
-1.5 | -0.031 | 0.01527 | -0.028 | -2.011
-1 | 0.036 | 0.01465 | -0.028 | 2.477
-0.5 | 0.104 | 0.01461 | -0.029 | 7.091
0 | 0.167 | 0.0162 | -0.029 | 10.317
0.5 | 0.232 | 0.01657 | -0.029 | 13.981
1 | 0.296 | 0.01688 | -0.03 | 17.511
1.5 | 0.358 | 0.0173 | -0.03 | 20.703
2 | 0.42 | 0.01783 | -0.03 | 23.557
2.5 | 0.481 | 0.01848 | -0.031 | 25.997
3 | 0.561 | 0.01908 | -0.032 | 29.413
3.5 | 0.509 | 0.03735 | -0.017 | 13.631
4 | 0.555 | 0.04039 | -0.014 | 13.743
4.5 | 0.596 | 0.04383 | -0.014 | 13.604
5 | 0.629 | 0.04871 | -0.013 | 12.916
5.5 | 0.646 | 0.05527 | -0.012 | 11.688
6 | 0.626 | 0.06948 | -0.011 | 9.016
6.5 | 0.409 | 0.12926 | -0.012 | 3.161
7 | 0.435 | 0.15882 | -0.012 | 2.736
7.5 | 0.461 | 0.17753 | -0.014 | 2.596
8 | 0.487 | 0.18115 | -0.014 | 2.687
8.5 | 0.513 | 0.18698 | -0.015 | 2.741
9 | 0.538 | 0.19588 | -0.015 | 2.748
9.5 | 0.565 | 0.21827 | -0.017 | 2.587
10 | 0.59 | 0.22212 | -0.017 | 2.658
10.5 | 0.616 | 0.23189 | -0.017 | 2.656
11 | 0.641 | 0.23429 | -0.017 | 2.738
11.5 | 0.668 | 0.28846 | -0.019 | 2.316
12 | 0.693 | 0.29146 | -0.019 | 2.379
12.5 | 0.719 | 0.29491 | -0.02 | 2.437
13 | 0.744 | 0.29847 | -0.02 | 2.493
13.5 | 0.769 | 0.28703 | -0.02 | 2.681
14 | 0.796 | 0.31674 | -0.022 | 2.514
14.5 | 0.821 | 0.3216 | -0.022 | 2.554
15 | 0.846 | 0.34299 | -0.022 | 2.467
15.5 | 0.871 | 0.34183 | -0.023 | 2.548
16 | 0.898 | 0.37019 | -0.024 | 2.426
16.5 | 0.923 | 0.39735 | -0.025 | 2.323
17 | 0.948 | 0.38178 | -0.025 | 2.482
17.5 | 0.972 | 0.38926 | -0.025 | 2.498
18 | 0.997 | 0.39119 | -0.026 | 2.549
18.5 | 1.024 | 0.41706 | -0.027 | 2.456
19 | 1.049 | 0.4239 | -0.027 | 2.474
19.5 | 1.073 | 0.44298 | -0.028 | 2.422
20 | 1.097 | 0.45642 | -0.028 | 2.404

## 8. Re 50k Mach 0.50 (2)
BIGFOIL.COM POLAR EXPORT
NACA64-209 a=0.5
NACA64-209 a=0.5 |  |  |  | Cl Max: | 1.0795 | at alpha= | 20 | deg
XFOIL ncrit=9 |  |  |  | L/D Max: | 25.377 | at alpha= | 5 | deg
Re: | 50000 |  |  | Cd Min: | 0.30308 | at alpha= | 20 | deg
Mach: | 0.5 |  |  | Cl=0 at alpha= | 0.86428 | deg
|  |  |  | @ Cl=0.1, Cd= | 0.025716
|  |  |  | @ Cl=0.4, Cd= | 0.03549
|  |  |  | @ Cl=0.6, Cd= | 0.031209
alpha (deg) | Cl | Cd | Cm | Cl/Cd
-20 | -0.8951 | 0.28605 | 0.0891 | -3.1292
-19.5 | -0.8771 | 0.28294 | 0.0821 | -3.1
-19 | -0.8536 | 0.27292 | 0.0769 | -3.1277
-18.5 | -0.8277 | 0.26154 | 0.0731 | -3.1647
-18 | -0.8063 | 0.25474 | 0.0673 | -3.1652
-17.5 | -0.7959 | 0.25568 | 0.0595 | -3.1129
-17 | -0.7605 | 0.23732 | 0.0577 | -3.2045
-16.5 | -0.7417 | 0.2315 | 0.052 | -3.2039
-16 | -0.7186 | 0.22205 | 0.0476 | -3.2362
-15.5 | -0.6998 | 0.21567 | 0.0426 | -3.2448
-15 | -0.6751 | 0.20562 | 0.0391 | -3.2832
-14.5 | -0.6671 | 0.20305 | 0.0328 | -3.2854
-14 | -0.6349 | 0.19007 | 0.0306 | -3.3403
-13.5 | -0.6177 | 0.18259 | 0.0263 | -3.383
-13 | -0.6134 | 0.17929 | 0.021 | -3.4213
-12.5 | -0.5881 | 0.16904 | 0.0184 | -3.4791
-12 | -0.5728 | 0.16151 | 0.0152 | -3.5465
-11.5 | -0.5518 | 0.1523 | 0.0128 | -3.6231
-11 | -0.5302 | 0.14377 | 0.0109 | -3.6878
-10.5 | -0.5272 | 0.13839 | 0.0079 | -3.8095
-10 | -0.5004 | 0.12868 | 0.0067 | -3.8887
-9.5 | -0.4896 | 0.12173 | 0.005 | -4.022
-9 | -0.4703 | 0.114 | 0.0043 | -4.1254
-8.5 | -0.4559 | 0.10713 | 0.0043 | -4.2556
-7.5 | -0.4161 | 0.09265 | 0.0044 | -4.4911
-6.5 | -0.471 | 0.07274 | -0.0269 | -6.4751
-6 | -0.4851 | 0.06297 | -0.0362 | -7.7037
-5.5 | -0.4938 | 0.05557 | -0.0372 | -8.8861
-5 | -0.5073 | 0.04968 | -0.0349 | -10.2114
-4.5 | -0.4966 | 0.04371 | -0.0311 | -11.3612
-4 | -0.4749 | 0.03815 | -0.0283 | -12.4482
-3.5 | -0.4383 | 0.03344 | -0.0258 | -13.1071
-3 | -0.3898 | 0.02916 | -0.0234 | -13.3676
-2.5 | -0.3367 | 0.02617 | -0.0205 | -12.8659
-1.5 | -0.1591 | 0.02082 | -0.0181 | -7.6417
-1 | -0.1608 | 0.02043 | -0.0113 | -7.8708
-0.5 | -0.1332 | 0.02062 | -0.0084 | -6.4597
0 | -0.0943 | 0.02119 | -0.007 | -4.4502
0.5 | -0.0518 | 0.022 | -0.0063 | -2.3545
1 | 0.0193 | 0.02362 | -0.0111 | 0.8171
1.5 | 0.0973 | 0.02564 | -0.0171 | 3.7949
2 | 0.166 | 0.02757 | -0.0213 | 6.021
2.5 | 0.2357 | 0.02973 | -0.0257 | 7.928
3 | 0.3032 | 0.03203 | -0.0294 | 9.4661
3.5 | 0.372 | 0.03452 | -0.0329 | 10.7764
4 | 0.4476 | 0.03714 | -0.0365 | 12.0517
5 | 0.6966 | 0.02745 | -0.0105 | 25.377
5.5 | 0.7609 | 0.03244 | -0.007 | 23.4556
6 | 0.8346 | 0.03918 | -0.0054 | 21.3017
6.5 | 0.8634 | 0.04602 | -0.0023 | 18.7614
7 | 0.8732 | 0.05394 | 0.0004 | 16.1884
7.5 | 0.8513 | 0.06196 | 0.0018 | 13.7395
8 | 0.8107 | 0.07108 | -0.0002 | 11.4055
8.5 | 0.7794 | 0.0827 | -0.0072 | 9.4244
9 | 0.7775 | 0.09408 | -0.0119 | 8.2642
9.5 | 0.7543 | 0.10859 | -0.0238 | 6.9463
10 | 0.7426 | 0.12188 | -0.0336 | 6.0929
10.5 | 0.7181 | 0.14019 | -0.0539 | 5.1223
11 | 0.7276 | 0.14888 | -0.057 | 4.8872
11.5 | 0.7547 | 0.15895 | -0.0584 | 4.748
12 | 0.7599 | 0.16589 | -0.0615 | 4.5807
12.5 | 0.7753 | 0.17408 | -0.0645 | 4.4537
13 | 0.7954 | 0.18303 | -0.0673 | 4.3457
13.5 | 0.8263 | 0.1951 | -0.0693 | 4.2353
14 | 0.8332 | 0.20058 | -0.074 | 4.154
14.5 | 0.8492 | 0.20811 | -0.078 | 4.0805
15 | 0.8707 | 0.21733 | -0.0818 | 4.0063
15.5 | 0.897 | 0.22844 | -0.0851 | 3.9266
16 | 0.9153 | 0.23595 | -0.0897 | 3.8792
16.5 | 0.9293 | 0.24203 | -0.0956 | 3.8396
17 | 0.951 | 0.25113 | -0.1002 | 3.7869
17.5 | 0.9805 | 0.26478 | -0.103 | 3.7031
18 | 0.9925 | 0.26764 | -0.1104 | 3.7083
18.5 | 1.0212 | 0.2818 | -0.1135 | 3.6238
19 | 1.0353 | 0.28487 | -0.121 | 3.6343
19.5 | 1.0674 | 0.30287 | -0.1231 | 3.5243
20 | 1.0795 | 0.30308 | -0.1317 | 3.5618

## 9. Re 100k Mach 0.00 (1)
BIGFOIL.COM POLAR EXPORT
NACA64-209 a=0.5
NACA64-209 a=0.5 |  |  |  | Cl Max: | 0.767 | at alpha= | 9 | deg
JavaFoil+Calcfoil stall+Eppler ext transition |  |  |  | L/D Max: | 42.939 | at alpha= | 3 | deg
Re: | 100000 |  |  | Cd Min: | 0.00935 | at alpha= | 0.5 | deg
Mach: | 0 |  |  | Cl=0 at alpha= | -1.2672 | deg
|  |  |  | @ Cl=0.1, Cd= | 0.0096897
|  |  |  | @ Cl=0.4, Cd= | 0.011024
|  |  |  | @ Cl=0.6, Cd= | 0.19955
alpha (deg) | Cl | Cd | Cm | Cl/Cd
-15 | -0.392 | 0.27304 | -0.005 | -1.437
-14.5 | -0.414 | 0.24962 | -0.005 | -1.66
-14 | -0.436 | 0.22335 | -0.005 | -1.954
-13.5 | -0.459 | 0.21041 | -0.005 | -2.179
-13 | -0.48 | 0.18504 | -0.005 | -2.595
-12.5 | -0.501 | 0.16902 | -0.005 | -2.961
-12 | -0.519 | 0.14813 | -0.005 | -3.507
-11.5 | -0.531 | 0.14141 | -0.005 | -3.756
-11 | -0.539 | 0.12572 | -0.005 | -4.284
-10.5 | -0.543 | 0.11174 | -0.006 | -4.862
-10 | -0.544 | 0.09883 | -0.006 | -5.507
-9.5 | -0.542 | 0.08986 | -0.006 | -6.027
-9 | -0.535 | 0.08445 | -0.006 | -6.332
-8.5 | -0.524 | 0.07762 | -0.006 | -6.746
-8 | -0.508 | 0.06808 | -0.007 | -7.465
-7.5 | -0.488 | 0.06275 | -0.007 | -7.784
-7 | -0.464 | 0.05707 | -0.007 | -8.137
-6.5 | -0.436 | 0.0528 | -0.007 | -8.263
-6 | -0.405 | 0.04918 | -0.008 | -8.226
-5.5 | -0.369 | 0.04554 | -0.008 | -8.113
-5 | -0.332 | 0.04248 | -0.008 | -7.805
-4.5 | -0.291 | 0.0402 | -0.009 | -7.247
-4 | -0.249 | 0.03781 | -0.009 | -6.587
-3.5 | -0.205 | 0.03621 | -0.009 | -5.669
-3 | -0.16 | 0.03439 | -0.01 | -4.659
-2.5 | -0.115 | 0.03252 | -0.012 | -3.525
-2 | -0.085 | 0.01164 | -0.024 | -7.265
-1.5 | -0.027 | 0.01 | -0.025 | -2.664
-1 | 0.031 | 0.0098 | -0.025 | 3.214
-0.5 | 0.09 | 0.0097 | -0.025 | 9.265
0 | 0.148 | 0.00964 | -0.026 | 15.357
0.5 | 0.206 | 0.00935 | -0.026 | 22.047
1 | 0.264 | 0.01061 | -0.027 | 24.892
1.5 | 0.321 | 0.01075 | -0.027 | 29.907
2 | 0.379 | 0.01093 | -0.028 | 34.632
2.5 | 0.435 | 0.01118 | -0.028 | 38.911
3 | 0.49 | 0.01142 | -0.028 | 42.939
3.5 | 0.548 | 0.01414 | -0.029 | 38.762
4 | 0.602 | 0.01473 | -0.029 | 40.881
4.5 | 0.529 | 0.03684 | -0.014 | 14.359
5 | 0.569 | 0.0399 | -0.013 | 14.251
5.5 | 0.606 | 0.04278 | -0.012 | 14.168
6 | 0.641 | 0.04591 | -0.012 | 13.964
6.5 | 0.673 | 0.04895 | -0.012 | 13.742
7 | 0.701 | 0.05316 | -0.011 | 13.183
7.5 | 0.725 | 0.05779 | -0.011 | 12.549
8 | 0.745 | 0.06235 | -0.011 | 11.952
8.5 | 0.761 | 0.06795 | -0.011 | 11.196
9 | 0.767 | 0.07497 | -0.011 | 10.225
9.5 | 0.764 | 0.08349 | -0.011 | 9.151
10 | 0.755 | 0.09266 | -0.011 | 8.152
10.5 | 0.741 | 0.0993 | -0.011 | 7.464
11 | 0.722 | 0.10995 | -0.011 | 6.568
11.5 | 0.699 | 0.12155 | -0.011 | 5.751
12 | 0.673 | 0.13553 | -0.011 | 4.963
12.5 | 0.644 | 0.15539 | -0.011 | 4.144
13 | 0.614 | 0.16384 | -0.011 | 3.745
13.5 | 0.582 | 0.17783 | -0.011 | 3.276
14 | 0.551 | 0.19955 | -0.011 | 2.762

## 10. Re 100k Mach 0.00 (2)
BIGFOIL.COM POLAR EXPORT
NACA64-209 a=0.5
NACA64-209 a=0.5 |  |  |  | Cl Max: | 0.9613 | at alpha= | 20 | deg
XFOIL ncrit=9 |  |  |  | L/D Max: | 45.6028 | at alpha= | 4.5 | deg
Re: | 100000 |  |  | Cd Min: | 0.26861 | at alpha= | -20 | deg
Mach: | 0 |  |  | Cl=0 at alpha= | -1.587 | deg
|  |  |  | @ Cl=0.1, Cd= | 0.014805
|  |  |  | @ Cl=0.4, Cd= | 0.016907
|  |  |  | @ Cl=0.6, Cd= | 0.016518
alpha (deg) | Cl | Cd | Cm | Cl/Cd
-20 | -0.8155 | 0.26861 | 0.0684 | -3.036
-19.5 | -0.7858 | 0.24883 | 0.068 | -3.158
-19 | -0.7669 | 0.24123 | 0.0647 | -3.1791
-18.5 | -0.7495 | 0.23463 | 0.0608 | -3.1944
-18 | -0.7322 | 0.22804 | 0.0566 | -3.2108
-17.5 | -0.7156 | 0.22169 | 0.0522 | -3.2279
-17 | -0.7035 | 0.21769 | 0.0463 | -3.2317
-16.5 | -0.6983 | 0.2157 | 0.0399 | -3.2374
-16 | -0.6737 | 0.20234 | 0.038 | -3.3295
-15.5 | -0.6518 | 0.19358 | 0.0364 | -3.3671
-15 | -0.6366 | 0.18669 | 0.0327 | -3.4099
-14.5 | -0.6268 | 0.18104 | 0.0275 | -3.4622
-14 | -0.6294 | 0.1779 | 0.0202 | -3.5379
-13.5 | -0.6034 | 0.16531 | 0.0198 | -3.6501
-13 | -0.5849 | 0.15738 | 0.018 | -3.7165
-12.5 | -0.5758 | 0.15037 | 0.014 | -3.8292
-12 | -0.5835 | 0.14537 | 0.0058 | -4.0139
-11.5 | -0.5587 | 0.13465 | 0.0067 | -4.1493
-11 | -0.5505 | 0.1276 | 0.0032 | -4.3143
-10.5 | -0.5646 | 0.12148 | -0.0063 | -4.6477
-10 | -0.5354 | 0.1119 | -0.0032 | -4.7846
-9.5 | -0.5531 | 0.10494 | -0.0133 | -5.2706
-9 | -0.5292 | 0.09633 | -0.0111 | -5.4936
-8.5 | -0.4514 | 0.08001 | -0.019 | -5.6418
-8 | -0.4509 | 0.07119 | -0.021 | -6.3338
-7.5 | -0.4986 | 0.06097 | -0.0324 | -8.1778
-6.5 | -0.5315 | 0.05625 | -0.035 | -9.4489
-5 | -0.4718 | 0.03375 | -0.0277 | -13.9793
-4.5 | -0.435 | 0.02777 | -0.0235 | -15.6644
-4 | -0.3973 | 0.02446 | -0.0206 | -16.2428
-3.5 | -0.3444 | 0.02156 | -0.02 | -15.974
-3 | -0.2665 | 0.0189 | -0.0246 | -14.1005
-2.5 | -0.1939 | 0.01641 | -0.0289 | -11.816
-2 | -0.1576 | 0.01448 | -0.0206 | -10.884
-1.5 | 0.0332 | 0.01488 | -0.0441 | 2.2312
-1 | 0.113 | 0.01479 | -0.0518 | 7.6403
-0.5 | 0.1866 | 0.01484 | -0.0575 | 12.5741
0 | 0.2513 | 0.015 | -0.0608 | 16.7533
0.5 | 0.2939 | 0.01549 | -0.0597 | 18.9735
1 | 0.3384 | 0.01605 | -0.0586 | 21.0841
1.5 | 0.384 | 0.01668 | -0.0575 | 23.0216
2 | 0.4305 | 0.01734 | -0.0562 | 24.827
2.5 | 0.477 | 0.018 | -0.0546 | 26.5
3 | 0.5199 | 0.01874 | -0.0525 | 27.7428
3.5 | 0.5701 | 0.01864 | -0.0495 | 30.5848
4 | 0.6128 | 0.01561 | -0.0383 | 39.2569
4.5 | 0.6544 | 0.01435 | -0.0318 | 45.6028
5 | 0.6606 | 0.01802 | -0.0221 | 36.6593
5.5 | 0.6959 | 0.02098 | -0.0188 | 33.1697
6 | 0.7433 | 0.02438 | -0.0168 | 30.4881
6.5 | 0.7961 | 0.02891 | -0.0159 | 27.5372
7 | 0.8463 | 0.03408 | -0.0139 | 24.8327
7.5 | 0.8862 | 0.04036 | -0.0113 | 21.9574
9 | 0.8948 | 0.08049 | -0.0078 | 11.1169
9.5 | 0.7971 | 0.09231 | -0.0184 | 8.635
10 | 0.7813 | 0.10264 | -0.0235 | 7.612
10.5 | 0.7723 | 0.11252 | -0.0277 | 6.8637
11 | 0.7716 | 0.12198 | -0.0309 | 6.3256
11.5 | 0.7902 | 0.13053 | -0.0302 | 6.0538
12 | 0.7752 | 0.13975 | -0.0378 | 5.547
12.5 | 0.7704 | 0.14942 | -0.0435 | 5.1559
13 | 0.7964 | 0.15838 | -0.0419 | 5.0284
13.5 | 0.7826 | 0.16655 | -0.0514 | 4.6989
14 | 0.8173 | 0.17694 | -0.0482 | 4.6191
14.5 | 0.801 | 0.18326 | -0.0592 | 4.3708
15 | 0.8132 | 0.19078 | -0.063 | 4.2625
15.5 | 0.8434 | 0.20271 | -0.0621 | 4.1606
16 | 0.8368 | 0.20682 | -0.0717 | 4.046
16.5 | 0.8501 | 0.21382 | -0.0759 | 3.9758
17 | 0.8832 | 0.22763 | -0.0745 | 3.88
17.5 | 0.8817 | 0.23006 | -0.0832 | 3.8325
18 | 0.8931 | 0.23594 | -0.0893 | 3.7853
18.5 | 0.9091 | 0.2429 | -0.0934 | 3.7427
19 | 0.9283 | 0.25069 | -0.0961 | 3.703
19.5 | 0.9564 | 0.26688 | -0.0966 | 3.5836
20 | 0.9613 | 0.26771 | -0.1043 | 3.5908

## 11. Re 100k Mach 0.10 (1)
BIGFOIL.COM POLAR EXPORT
NACA64-209 a=0.5
NACA64-209 a=0.5 |  |  |  | Cl Max: | 0.762 | at alpha= | 9 | deg
JavaFoil+Calcfoil stall+Eppler ext transition |  |  |  | L/D Max: | 43.026 | at alpha= | 3 | deg
Re: | 100000 |  |  | Cd Min: | 0.00934 | at alpha= | 0.5 | deg
Mach: | 0.1 |  |  | Cl=0 at alpha= | -1.2712 | deg
|  |  |  | @ Cl=0.1, Cd= | 0.0097114
|  |  |  | @ Cl=0.4, Cd= | 0.011041
|  |  |  | @ Cl=0.6, Cd= | 0.2023
alpha (deg) | Cl | Cd | Cm | Cl/Cd
-15 | -0.349 | 0.30769 | -0.005 | -1.134
-14.5 | -0.373 | 0.26918 | -0.005 | -1.387
-14 | -0.398 | 0.24496 | -0.005 | -1.626
-13.5 | -0.423 | 0.21974 | -0.005 | -1.926
-13 | -0.448 | 0.19159 | -0.005 | -2.339
-12.5 | -0.472 | 0.18897 | -0.005 | -2.498
-12 | -0.495 | 0.15619 | -0.005 | -3.167
-11.5 | -0.51 | 0.14768 | -0.005 | -3.451
-11 | -0.52 | 0.12476 | -0.006 | -4.172
-10.5 | -0.528 | 0.11303 | -0.006 | -4.672
-10 | -0.532 | 0.1024 | -0.006 | -5.197
-9.5 | -0.532 | 0.09345 | -0.006 | -5.694
-9 | -0.528 | 0.08699 | -0.006 | -6.066
-8.5 | -0.519 | 0.07859 | -0.006 | -6.601
-8 | -0.505 | 0.06999 | -0.007 | -7.217
-7.5 | -0.487 | 0.06324 | -0.007 | -7.695
-7 | -0.464 | 0.05811 | -0.007 | -7.98
-6.5 | -0.436 | 0.05337 | -0.007 | -8.177
-6 | -0.405 | 0.04894 | -0.008 | -8.279
-5.5 | -0.371 | 0.04582 | -0.008 | -8.087
-5 | -0.333 | 0.04273 | -0.008 | -7.788
-4.5 | -0.292 | 0.04013 | -0.009 | -7.288
-4 | -0.25 | 0.03793 | -0.009 | -6.595
-3.5 | -0.206 | 0.03611 | -0.01 | -5.711
-3 | -0.161 | 0.03446 | -0.01 | -4.672
-2.5 | -0.115 | 0.03262 | -0.011 | -3.529
-2 | -0.085 | 0.01162 | -0.024 | -7.314
-1.5 | -0.027 | 0.01001 | -0.025 | -2.676
-1 | 0.032 | 0.00979 | -0.025 | 3.231
-0.5 | 0.09 | 0.00973 | -0.026 | 9.274
0 | 0.149 | 0.00962 | -0.026 | 15.453
0.5 | 0.207 | 0.00934 | -0.026 | 22.18
1 | 0.265 | 0.01063 | -0.027 | 24.979
1.5 | 0.323 | 0.01077 | -0.027 | 29.999
2 | 0.38 | 0.01095 | -0.028 | 34.733
2.5 | 0.437 | 0.01121 | -0.028 | 39.016
3 | 0.493 | 0.01145 | -0.028 | 43.026
3.5 | 0.551 | 0.01423 | -0.029 | 38.703
4 | 0.605 | 0.01477 | -0.029 | 40.949
4.5 | 0.531 | 0.03689 | -0.014 | 14.406
5 | 0.571 | 0.03996 | -0.013 | 14.29
5.5 | 0.608 | 0.04264 | -0.012 | 14.268
6 | 0.643 | 0.04576 | -0.012 | 14.053
6.5 | 0.674 | 0.0494 | -0.012 | 13.653
7 | 0.702 | 0.05336 | -0.011 | 13.154
7.5 | 0.725 | 0.05749 | -0.011 | 12.617
8 | 0.744 | 0.06255 | -0.011 | 11.896
8.5 | 0.758 | 0.06858 | -0.011 | 11.055
9 | 0.762 | 0.07732 | -0.011 | 9.85
9.5 | 0.756 | 0.0847 | -0.011 | 8.928
10 | 0.744 | 0.09431 | -0.01 | 7.891
10.5 | 0.726 | 0.10347 | -0.011 | 7.02
11 | 0.703 | 0.11215 | -0.011 | 6.27
11.5 | 0.676 | 0.12583 | -0.011 | 5.37
12 | 0.645 | 0.1436 | -0.011 | 4.491
12.5 | 0.612 | 0.15843 | -0.011 | 3.863
13 | 0.578 | 0.1786 | -0.011 | 3.234
13.5 | 0.543 | 0.18241 | -0.011 | 2.975
14 | 0.508 | 0.2023 | -0.011 | 2.51

## 12. Re 100k Mach 0.10 (2)
BIGFOIL.COM POLAR EXPORT
NACA64-209 a=0.5
NACA64-209 a=0.5 |  |  |  | Cl Max: | 0.9658 | at alpha= | 20 | deg
XFOIL ncrit=9 |  |  |  | L/D Max: | 46.0547 | at alpha= | 4.5 | deg
Re: | 100000 |  |  | Cd Min: | 0.26941 | at alpha= | 20 | deg
Mach: | 0.1 |  |  | Cl=0 at alpha= | -1.5952 | deg
|  |  |  | @ Cl=0.1, Cd= | 0.014872
|  |  |  | @ Cl=0.4, Cd= | 0.01691
|  |  |  | @ Cl=0.6, Cd= | 0.016718
alpha (deg) | Cl | Cd | Cm | Cl/Cd
-19.5 | -0.788 | 0.24929 | 0.0688 | -3.161
-19 | -0.7692 | 0.24193 | 0.0653 | -3.1794
-18.5 | -0.7517 | 0.23531 | 0.0613 | -3.1945
-18 | -0.7343 | 0.22869 | 0.0571 | -3.2109
-17.5 | -0.7176 | 0.22241 | 0.0525 | -3.2265
-17 | -0.7062 | 0.21886 | 0.0464 | -3.2267
-16.5 | -0.7011 | 0.21691 | 0.04 | -3.2322
-16 | -0.6725 | 0.20199 | 0.039 | -3.3294
-15.5 | -0.6527 | 0.19408 | 0.0368 | -3.363
-15 | -0.6376 | 0.1872 | 0.0329 | -3.406
-14.5 | -0.6289 | 0.18201 | 0.0273 | -3.4553
-14 | -0.6313 | 0.17883 | 0.02 | -3.5302
-13.5 | -0.6013 | 0.16546 | 0.0205 | -3.6341
-13 | -0.5846 | 0.15782 | 0.0182 | -3.7042
-12.5 | -0.5766 | 0.15098 | 0.0138 | -3.819
-12 | -0.5853 | 0.14623 | 0.0054 | -4.0026
-11.5 | -0.5563 | 0.13511 | 0.0072 | -4.1174
-11 | -0.5515 | 0.12823 | 0.0027 | -4.3009
-10.5 | -0.5664 | 0.12226 | -0.0069 | -4.6327
-10 | -0.5342 | 0.11239 | -0.0031 | -4.7531
-9.5 | -0.5562 | 0.10567 | -0.0144 | -5.2636
-9 | -0.5264 | 0.0969 | -0.0107 | -5.4324
-8.5 | -0.5582 | 0.08852 | -0.0244 | -6.3059
-8 | -0.5335 | 0.08092 | -0.021 | -6.5929
-7.5 | -0.5438 | 0.07163 | -0.029 | -7.5918
-7 | -0.5365 | 0.06395 | -0.032 | -8.3894
-6.5 | -0.5295 | 0.0568 | -0.0345 | -9.3222
-6 | -0.5171 | 0.05178 | -0.0323 | -9.9865
-5 | -0.4745 | 0.03402 | -0.0278 | -13.9477
-4.5 | -0.4385 | 0.02819 | -0.0237 | -15.5552
-4 | -0.4008 | 0.02474 | -0.0207 | -16.2005
-3.5 | -0.3439 | 0.0217 | -0.0208 | -15.8479
-3 | -0.2651 | 0.01904 | -0.0254 | -13.9233
-2.5 | -0.1919 | 0.01659 | -0.0297 | -11.5672
-2 | -0.1557 | 0.01453 | -0.0214 | -10.7158
-1.5 | 0.0366 | 0.01495 | -0.0448 | 2.4482
-1 | 0.1175 | 0.01485 | -0.0527 | 7.9125
-0.5 | 0.1913 | 0.01488 | -0.0583 | 12.8562
0 | 0.256 | 0.01504 | -0.0616 | 17.0213
0.5 | 0.2951 | 0.01555 | -0.06 | 18.9775
1 | 0.3408 | 0.0161 | -0.059 | 21.1677
1.5 | 0.3868 | 0.01672 | -0.0578 | 23.134
2 | 0.4334 | 0.01739 | -0.0565 | 24.9224
2.5 | 0.4749 | 0.01821 | -0.0543 | 26.0791
3 | 0.5219 | 0.01882 | -0.0525 | 27.7311
3.5 | 0.5716 | 0.01872 | -0.0493 | 30.5342
4 | 0.615 | 0.01566 | -0.0382 | 39.272
4.5 | 0.6572 | 0.01427 | -0.0313 | 46.0547
5 | 0.6623 | 0.01828 | -0.0218 | 36.2309
5.5 | 0.6987 | 0.02116 | -0.0186 | 33.0198
6 | 0.7471 | 0.02465 | -0.0166 | 30.3083
6.5 | 0.8003 | 0.0293 | -0.0156 | 27.314
7 | 0.8499 | 0.03458 | -0.0135 | 24.5778
7.5 | 0.8887 | 0.04103 | -0.0108 | 21.6598
9.5 | 0.7958 | 0.0933 | -0.0188 | 8.5295
10 | 0.7781 | 0.10369 | -0.0242 | 7.5041
10.5 | 0.7709 | 0.11342 | -0.0282 | 6.7969
11 | 0.777 | 0.12254 | -0.03 | 6.3408
11.5 | 0.795 | 0.13122 | -0.0294 | 6.0585
12 | 0.7688 | 0.14102 | -0.0397 | 5.4517
12.5 | 0.7709 | 0.15018 | -0.0438 | 5.1332
13 | 0.8005 | 0.15929 | -0.0415 | 5.0254
13.5 | 0.7827 | 0.16728 | -0.052 | 4.679
14 | 0.8205 | 0.17796 | -0.0482 | 4.6106
14.5 | 0.8031 | 0.18403 | -0.0595 | 4.364
15 | 0.8136 | 0.19147 | -0.0638 | 4.2492
15.5 | 0.847 | 0.20388 | -0.0621 | 4.1544
16 | 0.8394 | 0.20767 | -0.072 | 4.042
16.5 | 0.8518 | 0.21456 | -0.0767 | 3.97
17 | 0.8867 | 0.2289 | -0.0748 | 3.8737
17.5 | 0.8856 | 0.23135 | -0.0834 | 3.828
18 | 0.8959 | 0.23677 | -0.09 | 3.7838
18.5 | 0.9119 | 0.24376 | -0.0943 | 3.741
19 | 0.9305 | 0.25127 | -0.0973 | 3.7032
19.5 | 0.9608 | 0.26854 | -0.0972 | 3.5779
20 | 0.9658 | 0.26941 | -0.1048 | 3.5849

## 13. Re 100k Mach 0.25 (1)
BIGFOIL.COM POLAR EXPORT
NACA64-209 a=0.5
NACA64-209 a=0.5 |  |  |  | Cl Max: | 0.732 | at alpha= | 8.5 | deg
JavaFoil+Calcfoil stall+Eppler ext transition |  |  |  | L/D Max: | 43.356 | at alpha= | 3 | deg
Re: | 100000 |  |  | Cd Min: | 0.00944 | at alpha= | 0 | deg
Mach: | 0.25 |  |  | Cl=0 at alpha= | -1.2705 | deg
|  |  |  | @ Cl=0.1, Cd= | 0.35068
|  |  |  | @ Cl=0.4, Cd= | 0.35068
|  |  |  | @ Cl=0.6, Cd= | 0.35068
alpha (deg) | Cl | Cd | Cm | Cl/Cd
-13 | -0.066 | 0.22701 | -0.006 | -0.29
-12.5 | -0.192 | 0.40157 | -0.006 | -0.477
-12 | -0.261 | 0.28747 | -0.006 | -0.908
-11.5 | -0.313 | 0.22796 | -0.006 | -1.371
-11 | -0.356 | 0.20219 | -0.006 | -1.759
-10.5 | -0.393 | 0.15686 | -0.006 | -2.507
-10 | -0.425 | 0.13919 | -0.006 | -3.05
-9.5 | -0.449 | 0.1126 | -0.006 | -3.988
-9 | -0.466 | 0.09917 | -0.006 | -4.698
-8.5 | -0.475 | 0.08603 | -0.006 | -5.52
-8 | -0.476 | 0.07583 | -0.007 | -6.277
-7.5 | -0.469 | 0.06986 | -0.007 | -6.715
-7 | -0.455 | 0.06118 | -0.007 | -7.437
-6.5 | -0.434 | 0.0554 | -0.007 | -7.835
-6 | -0.407 | 0.05121 | -0.008 | -7.95
-5.5 | -0.375 | 0.04672 | -0.008 | -8.026
-5 | -0.339 | 0.04374 | -0.009 | -7.74
-4.5 | -0.299 | 0.04076 | -0.009 | -7.327
-4 | -0.256 | 0.03834 | -0.009 | -6.678
-3.5 | -0.211 | 0.03647 | -0.01 | -5.797
-3 | -0.165 | 0.03469 | -0.01 | -4.761
-2.5 | -0.118 | 0.03288 | -0.011 | -3.591
-2 | -0.087 | 0.0117 | -0.025 | -7.46
-1.5 | -0.028 | 0.01013 | -0.025 | -2.715
-1 | 0.033 | 0.00987 | -0.026 | 3.294
-0.5 | 0.093 | 0.00976 | -0.026 | 9.503
0 | 0.153 | 0.00944 | -0.027 | 16.191
0.5 | 0.213 | 0.01059 | -0.027 | 20.093
1 | 0.273 | 0.01072 | -0.028 | 25.44
1.5 | 0.332 | 0.01087 | -0.028 | 30.505
2 | 0.39 | 0.01109 | -0.028 | 35.217
2.5 | 0.448 | 0.01133 | -0.029 | 39.555
3 | 0.505 | 0.01164 | -0.029 | 43.356
3.5 | 0.565 | 0.01453 | -0.03 | 38.892
4 | 0.62 | 0.01503 | -0.03 | 41.249
4.5 | 0.544 | 0.03722 | -0.014 | 14.629
5 | 0.584 | 0.04032 | -0.013 | 14.482
5.5 | 0.621 | 0.04331 | -0.012 | 14.331
6 | 0.654 | 0.04672 | -0.012 | 13.993
6.5 | 0.682 | 0.05055 | -0.012 | 13.49
7 | 0.705 | 0.05497 | -0.011 | 12.817
7.5 | 0.721 | 0.06056 | -0.011 | 11.906
8 | 0.73 | 0.06652 | -0.011 | 10.98
8.5 | 0.732 | 0.07422 | -0.011 | 9.861
9 | 0.717 | 0.08489 | -0.01 | 8.448
9.5 | 0.688 | 0.09757 | -0.011 | 7.048
10 | 0.647 | 0.1117 | -0.011 | 5.789
10.5 | 0.595 | 0.12896 | -0.011 | 4.614
11 | 0.534 | 0.14946 | -0.011 | 3.575
11.5 | 0.466 | 0.18029 | -0.011 | 2.585
12 | 0.391 | 0.21477 | -0.011 | 1.822
12.5 | 0.311 | 0.23283 | -0.012 | 1.334
13 | 0.218 | 0.31906 | -0.012 | 0.684
13.5 | 0.082 | 0.35068 | -0.013 | 0.233

## 14. Re 100k Mach 0.25 (2)
BIGFOIL.COM POLAR EXPORT
NACA64-209 a=0.5
NACA64-209 a=0.5 |  |  |  | Cl Max: | 0.9919 | at alpha= | 20 | deg
XFOIL ncrit=9 |  |  |  | L/D Max: | 47.5107 | at alpha= | 4.5 | deg
Re: | 100000 |  |  | Cd Min: | 0.27946 | at alpha= | 20 | deg
Mach: | 0.25 |  |  | Cl=0 at alpha= | -1.63 | deg
|  |  |  | @ Cl=0.1, Cd= | 0.015227
|  |  |  | @ Cl=0.4, Cd= | 0.017442
|  |  |  | @ Cl=0.6, Cd= | 0.017631
alpha (deg) | Cl | Cd | Cm | Cl/Cd
-20 | -0.8218 | 0.26167 | 0.0756 | -3.1406
-19.5 | -0.8018 | 0.25298 | 0.0725 | -3.1694
-19 | -0.7827 | 0.24598 | 0.0683 | -3.182
-18.5 | -0.7644 | 0.2392 | 0.064 | -3.1957
-18 | -0.7461 | 0.2325 | 0.0594 | -3.209
-17.5 | -0.7302 | 0.22745 | 0.0537 | -3.2104
-17 | -0.531 | 0.19253 | 0.0348 | -2.758
-16.5 | -0.5184 | 0.18645 | 0.0317 | -2.7804
-16 | -0.6763 | 0.20401 | 0.0421 | -3.315
-15.5 | -0.6587 | 0.19689 | 0.0385 | -3.3455
-15 | -0.6444 | 0.19056 | 0.0336 | -3.3816
-14.5 | -0.6429 | 0.188 | 0.0266 | -3.4197
-14 | -0.6408 | 0.18367 | 0.0197 | -3.4889
-13.5 | -0.5985 | 0.16746 | 0.0227 | -3.574
-13 | -0.585 | 0.16027 | 0.019 | -3.6501
-12.5 | -0.5871 | 0.15559 | 0.0118 | -3.7734
-12 | -0.5735 | 0.14594 | 0.0089 | -3.9297
-11.5 | -0.5517 | 0.13762 | 0.0082 | -4.0089
-11 | -0.5628 | 0.13251 | -0.0006 | -4.2472
-10.5 | -0.5339 | 0.12221 | 0.0012 | -4.3687
-10 | -0.5421 | 0.11587 | -0.0064 | -4.6785
-9.5 | -0.5221 | 0.10678 | -0.0063 | -4.8895
-9 | -0.5327 | 0.1 | -0.0142 | -5.327
-8.5 | -0.5131 | 0.09158 | -0.0135 | -5.6028
-8 | -0.5571 | 0.08383 | -0.0294 | -6.6456
-7.5 | -0.5459 | 0.07558 | -0.0309 | -7.2228
-7 | -0.5437 | 0.06741 | -0.0342 | -8.0656
-5 | -0.4897 | 0.03729 | -0.0287 | -13.1322
-4.5 | -0.457 | 0.03049 | -0.0246 | -14.9885
-4 | -0.4197 | 0.0263 | -0.0216 | -15.9582
-3.5 | -0.3432 | 0.02251 | -0.0248 | -15.2466
-3 | -0.2635 | 0.01969 | -0.0289 | -13.3824
-2.5 | -0.1902 | 0.0174 | -0.0325 | -10.931
-2 | -0.1551 | 0.01472 | -0.0247 | -10.5367
-1.5 | 0.0545 | 0.01534 | -0.0485 | 3.5528
-1 | 0.1433 | 0.01512 | -0.0577 | 9.4775
-0.5 | 0.2097 | 0.01515 | -0.0619 | 13.8416
0 | 0.2611 | 0.01541 | -0.0627 | 16.9435
0.5 | 0.3109 | 0.01581 | -0.0625 | 19.6648
1 | 0.3491 | 0.01648 | -0.0602 | 21.1833
1.5 | 0.389 | 0.01726 | -0.0579 | 22.5377
2 | 0.4343 | 0.01801 | -0.0561 | 24.1144
2.5 | 0.4841 | 0.01866 | -0.0547 | 25.9432
3 | 0.5313 | 0.01934 | -0.0526 | 27.4716
3.5 | 0.5835 | 0.01878 | -0.0483 | 31.0703
4 | 0.6299 | 0.01555 | -0.0369 | 40.508
4.5 | 0.668 | 0.01406 | -0.0279 | 47.5107
5 | 0.6742 | 0.01935 | -0.0203 | 34.8424
5.5 | 0.7141 | 0.02229 | -0.0171 | 32.0368
6 | 0.7678 | 0.02613 | -0.0152 | 29.3838
6.5 | 0.822 | 0.03149 | -0.0139 | 26.1035
7 | 0.8669 | 0.03736 | -0.0112 | 23.204
7.5 | 0.8983 | 0.0444 | -0.0081 | 20.232
8 | 0.9128 | 0.05399 | -0.0044 | 16.9068
9.5 | 0.7757 | 0.09861 | -0.0237 | 7.8663
10 | 0.7816 | 0.10731 | -0.0248 | 7.2836
10.5 | 0.7849 | 0.11653 | -0.0268 | 6.7356
11 | 0.7703 | 0.12631 | -0.0332 | 6.0985
11.5 | 0.7612 | 0.13601 | -0.0391 | 5.5966
12 | 0.7679 | 0.14527 | -0.0422 | 5.286
12.5 | 0.7892 | 0.15441 | -0.0421 | 5.1111
13 | 0.7799 | 0.16215 | -0.0501 | 4.8097
13.5 | 0.7912 | 0.17129 | -0.0535 | 4.6191
14 | 0.7996 | 0.17892 | -0.0581 | 4.469
14.5 | 0.8235 | 0.18965 | -0.0589 | 4.3422
15 | 0.8202 | 0.19522 | -0.0674 | 4.2014
15.5 | 0.8419 | 0.2037 | -0.0694 | 4.133
16 | 0.8604 | 0.21421 | -0.0726 | 4.0166
17 | 0.8833 | 0.22651 | -0.0833 | 3.8996
17.5 | 0.9091 | 0.23953 | -0.0848 | 3.7953
18 | 0.9129 | 0.2418 | -0.0933 | 3.7754
18.5 | 0.9286 | 0.24861 | -0.0986 | 3.7352
19 | 0.9463 | 0.25584 | -0.1028 | 3.6988
19.5 | 0.9693 | 0.26598 | -0.1047 | 3.6443
20 | 0.9919 | 0.27946 | -0.1076 | 3.5493

## 15. Re 100k Mach 0.50 (1)
BIGFOIL.COM POLAR EXPORT
NACA64-209 a=0.5
NACA64-209 a=0.5 |  |  |  | Cl Max: | 1.097 | at alpha= | 20 | deg
JavaFoil+Calcfoil stall+Eppler ext transition |  |  |  | L/D Max: | 40.736 | at alpha= | 2.5 | deg
Re: | 100000 |  |  | Cd Min: | 0.01087 | at alpha= | -0.5 | deg
Mach: | 0.5 |  |  | Cl=0 at alpha= | -1.2687 | deg
|  |  |  | @ Cl=0.1, Cd= | 0.010878
|  |  |  | @ Cl=0.4, Cd= | 0.01157
|  |  |  | @ Cl=0.6, Cd= | 0.015456
alpha (deg) | Cl | Cd | Cm | Cl/Cd
-20 | -0.996 | 0.35214 | -0.007 | -2.828
-19.5 | -0.968 | 0.32296 | -0.007 | -2.996
-19 | -0.941 | 0.32298 | -0.007 | -2.915
-18.5 | -0.916 | 0.30355 | -0.007 | -3.017
-18 | -0.89 | 0.31173 | -0.008 | -2.854
-17.5 | -0.864 | 0.30889 | -0.008 | -2.797
-17 | -0.837 | 0.29643 | -0.008 | -2.824
-16.5 | -0.81 | 0.28051 | -0.008 | -2.886
-16 | -0.783 | 0.28088 | -0.008 | -2.789
-15.5 | -0.757 | 0.27385 | -0.008 | -2.765
-15 | -0.731 | 0.26694 | -0.008 | -2.739
-14.5 | -0.705 | 0.26093 | -0.009 | -2.702
-14 | -0.677 | 0.2333 | -0.008 | -2.902
-13.5 | -0.651 | 0.23394 | -0.008 | -2.781
-13 | -0.624 | 0.23028 | -0.008 | -2.711
-12.5 | -0.598 | 0.20752 | -0.009 | -2.882
-12 | -0.572 | 0.20352 | -0.009 | -2.809
-11.5 | -0.545 | 0.2001 | -0.009 | -2.725
-11 | -0.518 | 0.20135 | -0.008 | -2.571
-10.5 | -0.491 | 0.18107 | -0.009 | -2.713
-10 | -0.465 | 0.17887 | -0.009 | -2.598
-9.5 | -0.438 | 0.16166 | -0.009 | -2.711
-9 | -0.412 | 0.1586 | -0.009 | -2.596
-8.5 | -0.385 | 0.16079 | -0.009 | -2.393
-8 | -0.358 | 0.148 | -0.009 | -2.418
-7.5 | -0.331 | 0.13692 | -0.009 | -2.42
-7 | -0.305 | 0.15153 | -0.009 | -2.011
-6.5 | -0.278 | 0.14942 | -0.009 | -1.862
-6 | -0.251 | 0.10768 | -0.008 | -2.334
-5.5 | -0.225 | 0.10133 | -0.008 | -2.218
-5 | -0.333 | 0.05404 | -0.008 | -6.158
-4.5 | -0.315 | 0.04624 | -0.009 | -6.811
-4 | -0.278 | 0.04099 | -0.01 | -6.785
-3.5 | -0.233 | 0.03795 | -0.01 | -6.14
-3 | -0.183 | 0.03559 | -0.011 | -5.143
-2.5 | -0.131 | 0.03363 | -0.012 | -3.902
-2 | -0.079 | 0.03207 | -0.014 | -2.448
-1.5 | -0.031 | 0.0117 | -0.028 | -2.626
-1 | 0.036 | 0.011 | -0.029 | 3.302
-0.5 | 0.104 | 0.01087 | -0.029 | 9.54
0 | 0.17 | 0.01093 | -0.03 | 15.599
0.5 | 0.237 | 0.01103 | -0.03 | 21.501
1 | 0.303 | 0.01119 | -0.031 | 27.104
1.5 | 0.368 | 0.0114 | -0.031 | 32.269
2 | 0.432 | 0.01174 | -0.031 | 36.783
2.5 | 0.494 | 0.01213 | -0.032 | 40.736
3 | 0.564 | 0.01503 | -0.033 | 37.502
3.5 | 0.624 | 0.01574 | -0.033 | 39.669
4 | 0.555 | 0.03624 | -0.015 | 15.326
4.5 | 0.596 | 0.03997 | -0.014 | 14.92
5 | 0.629 | 0.04376 | -0.013 | 14.381
5.5 | 0.646 | 0.04932 | -0.012 | 13.099
6 | 0.626 | 0.05979 | -0.011 | 10.478
6.5 | 0.409 | 0.10484 | -0.012 | 3.898
7 | 0.435 | 0.12775 | -0.012 | 3.401
7.5 | 0.461 | 0.13689 | -0.014 | 3.367
8 | 0.487 | 0.14 | -0.014 | 3.477
8.5 | 0.513 | 0.14464 | -0.015 | 3.544
9 | 0.538 | 0.15402 | -0.015 | 3.495
9.5 | 0.565 | 0.16231 | -0.017 | 3.48
10 | 0.59 | 0.16586 | -0.017 | 3.56
10.5 | 0.616 | 0.18455 | -0.017 | 3.338
11 | 0.641 | 0.18676 | -0.017 | 3.434
11.5 | 0.668 | 0.21375 | -0.019 | 3.126
12 | 0.693 | 0.21684 | -0.019 | 3.198
12.5 | 0.719 | 0.22027 | -0.02 | 3.263
13 | 0.744 | 0.22381 | -0.02 | 3.324
13.5 | 0.769 | 0.22311 | -0.02 | 3.449
14 | 0.796 | 0.24008 | -0.022 | 3.317
14.5 | 0.821 | 0.24463 | -0.022 | 3.357
15 | 0.846 | 0.25932 | -0.022 | 3.263
15.5 | 0.871 | 0.26863 | -0.023 | 3.243
16 | 0.898 | 0.29908 | -0.024 | 3.003
16.5 | 0.923 | 0.30186 | -0.025 | 3.058
17 | 0.948 | 0.30778 | -0.025 | 3.079
17.5 | 0.972 | 0.30955 | -0.025 | 3.141
18 | 0.997 | 0.32391 | -0.026 | 3.079
18.5 | 1.024 | 0.33954 | -0.027 | 3.017
19 | 1.049 | 0.34195 | -0.027 | 3.067
19.5 | 1.073 | 0.34064 | -0.028 | 3.15
20 | 1.097 | 0.34732 | -0.028 | 3.159

## 16. Re 100k Mach 0.50 (2)
BIGFOIL.COM POLAR EXPORT
NACA64-209 a=0.5
NACA64-209 a=0.5 |  |  |  | Cl Max: | 1.0798 | at alpha= | 20 | deg
XFOIL ncrit=9 |  |  |  | L/D Max: | 45.8533 | at alpha= | 4 | deg
Re: | 100000 |  |  | Cd Min: | 0.29961 | at alpha= | 20 | deg
Mach: | 0.5 |  |  | Cl=0 at alpha= | -1.5067 | deg
|  |  |  | @ Cl=0.1, Cd= | 0.01708
|  |  |  | @ Cl=0.4, Cd= | 0.019158
|  |  |  | @ Cl=0.6, Cd= | 0.019806
alpha (deg) | Cl | Cd | Cm | Cl/Cd
-20 | -0.8975 | 0.28412 | 0.0925 | -3.1589
-19.5 | -0.8751 | 0.27605 | 0.087 | -3.1701
-19 | -0.8524 | 0.26887 | 0.0808 | -3.1703
-18.5 | -0.8348 | 0.26588 | 0.0733 | -3.1398
-18 | -0.8203 | 0.26383 | 0.0659 | -3.1092
-17.5 | -0.7861 | 0.24403 | 0.0643 | -3.2213
-17 | -0.7617 | 0.23451 | 0.0604 | -3.248
-16.5 | -0.739 | 0.2264 | 0.0555 | -3.2641
-16 | -0.7204 | 0.22064 | 0.0489 | -3.265
-15.5 | -0.7135 | 0.21981 | 0.0409 | -3.246
-15 | -0.6768 | 0.20242 | 0.04 | -3.3435
-14.5 | -0.6538 | 0.19378 | 0.0362 | -3.3739
-14 | -0.6347 | 0.18628 | 0.0312 | -3.4072
-13.5 | -0.6333 | 0.18419 | 0.0231 | -3.4383
-13 | -0.598 | 0.16988 | 0.0221 | -3.5201
-12.5 | -0.5786 | 0.1619 | 0.0184 | -3.5738
-12 | -0.5854 | 0.1593 | 0.0097 | -3.6748
-11.5 | -0.5463 | 0.14592 | 0.0106 | -3.7438
-11 | -0.5545 | 0.14207 | 0.0022 | -3.903
-10.5 | -0.5192 | 0.13022 | 0.003 | -3.9871
-10 | -0.532 | 0.12576 | -0.0058 | -4.2303
-9.5 | -0.4961 | 0.11475 | -0.0043 | -4.3233
-9 | -0.4902 | 0.1071 | -0.0086 | -4.577
-8.5 | -0.4848 | 0.0997 | -0.0125 | -4.8626
-8 | -0.4695 | 0.0923 | -0.0138 | -5.0867
-7.5 | -0.4651 | 0.08522 | -0.0172 | -5.4576
-6.5 | -0.4653 | 0.07153 | -0.0224 | -6.505
-5 | -0.5222 | 0.0462 | -0.0318 | -11.303
-4.5 | -0.5059 | 0.0395 | -0.0299 | -12.8076
-4 | -0.4278 | 0.03154 | -0.0365 | -13.5637
-3.5 | -0.3435 | 0.02601 | -0.0405 | -13.2065
-3 | -0.2563 | 0.02213 | -0.044 | -11.5816
-2.5 | -0.1756 | 0.01945 | -0.0462 | -9.0283
-2 | -0.1246 | 0.01583 | -0.0438 | -7.8711
-1.5 | 0.0017 | 0.01736 | -0.0427 | 0.097926
-1 | 0.1564 | 0.01692 | -0.0613 | 9.2435
-0.5 | 0.2678 | 0.01656 | -0.0731 | 16.1715
0 | 0.3047 | 0.01697 | -0.0708 | 17.9552
0.5 | 0.3458 | 0.01748 | -0.0683 | 19.7826
1 | 0.3697 | 0.01843 | -0.063 | 20.0597
1.5 | 0.408 | 0.01935 | -0.0595 | 21.0853
2 | 0.4574 | 0.02021 | -0.0571 | 22.6324
2.5 | 0.5029 | 0.02125 | -0.0541 | 23.6659
3 | 0.5634 | 0.02179 | -0.052 | 25.8559
3.5 | 0.6394 | 0.01767 | -0.0409 | 36.1856
4 | 0.6878 | 0.015 | -0.0284 | 45.8533
4.5 | 0.6853 | 0.01994 | -0.0188 | 34.3681
5 | 0.7257 | 0.02322 | -0.0135 | 31.2532
5.5 | 0.789 | 0.02786 | -0.0109 | 28.3202
6 | 0.8421 | 0.03316 | -0.0076 | 25.3951
6.5 | 0.8752 | 0.03979 | -0.0041 | 21.9955
7 | 0.8832 | 0.04685 | 0.0001 | 18.8517
7.5 | 0.865 | 0.05417 | 0.0036 | 15.9682
8 | 0.8307 | 0.06249 | 0.0036 | 13.2933
8.5 | 0.7977 | 0.07333 | -0.0021 | 10.8782
9 | 0.7782 | 0.08555 | -0.0095 | 9.0964
9.5 | 0.7777 | 0.09685 | -0.0141 | 8.0299
10 | 0.7399 | 0.12227 | -0.0389 | 6.0514
10.5 | 0.7457 | 0.13159 | -0.0424 | 5.6668
11 | 0.7549 | 0.14035 | -0.0456 | 5.3787
11.5 | 0.7634 | 0.14943 | -0.0496 | 5.1087
12 | 0.7902 | 0.16005 | -0.0506 | 4.9372
12.5 | 0.7986 | 0.16814 | -0.0555 | 4.7496
13 | 0.8013 | 0.17619 | -0.0622 | 4.5479
13.5 | 0.8288 | 0.18717 | -0.064 | 4.4281
14 | 0.8405 | 0.19435 | -0.0695 | 4.3247
14.5 | 0.8533 | 0.20296 | -0.0754 | 4.2043
15 | 0.8723 | 0.21137 | -0.0801 | 4.1269
15.5 | 0.903 | 0.22473 | -0.082 | 4.0182
16 | 0.9096 | 0.22903 | -0.0911 | 3.9715
16.5 | 0.9323 | 0.23816 | -0.095 | 3.9146
17 | 0.9612 | 0.25203 | -0.0976 | 3.8138
17.5 | 0.9716 | 0.25548 | -0.1067 | 3.803
18 | 0.994 | 0.26426 | -0.1115 | 3.7614
18.5 | 1.03 | 0.2843 | -0.1118 | 3.6229
19 | 1.0397 | 0.28506 | -0.121 | 3.6473
19.5 | 1.0577 | 0.29089 | -0.1287 | 3.6361
20 | 1.0798 | 0.29961 | -0.1345 | 3.604

## 17. Re 250k Mach 0.00 (1)
BIGFOIL.COM POLAR EXPORT
NACA64-209 a=0.5
NACA64-209 a=0.5 |  |  |  | Cl Max: | 0.767 | at alpha= | 9 | deg
JavaFoil+Calcfoil stall+Eppler ext transition |  |  |  | L/D Max: | 72.768 | at alpha= | 3 | deg
Re: | 250000 |  |  | Cd Min: | 0.00665 | at alpha= | 2 | deg
Mach: | 0 |  |  | Cl=0 at alpha= | -1.2672 | deg
|  |  |  | @ Cl=0.1, Cd= | 0.0070931
|  |  |  | @ Cl=0.4, Cd= | 0.0066675
|  |  |  | @ Cl=0.6, Cd= | 0.16137
alpha (deg) | Cl | Cd | Cm | Cl/Cd
-15 | -0.392 | 0.21239 | -0.005 | -1.848
-14.5 | -0.414 | 0.18884 | -0.005 | -2.195
-14 | -0.437 | 0.17724 | -0.005 | -2.463
-13.5 | -0.459 | 0.16065 | -0.005 | -2.855
-13 | -0.48 | 0.14377 | -0.005 | -3.34
-12.5 | -0.501 | 0.13466 | -0.005 | -3.718
-12 | -0.52 | 0.11932 | -0.005 | -4.354
-11.5 | -0.531 | 0.1123 | -0.006 | -4.73
-11 | -0.539 | 0.10117 | -0.006 | -5.325
-10.5 | -0.543 | 0.09126 | -0.006 | -5.953
-10 | -0.544 | 0.08434 | -0.006 | -6.454
-9.5 | -0.542 | 0.07613 | -0.006 | -7.114
-9 | -0.535 | 0.07254 | -0.006 | -7.372
-8.5 | -0.524 | 0.06664 | -0.006 | -7.859
-8 | -0.508 | 0.06002 | -0.007 | -8.47
-7.5 | -0.489 | 0.05518 | -0.007 | -8.853
-7 | -0.465 | 0.05119 | -0.007 | -9.074
-6.5 | -0.436 | 0.04761 | -0.008 | -9.168
-6 | -0.405 | 0.0442 | -0.008 | -9.156
-5.5 | -0.37 | 0.04147 | -0.008 | -8.911
-5 | -0.332 | 0.03905 | -0.009 | -8.496
-4.5 | -0.291 | 0.03677 | -0.009 | -7.927
-4 | -0.249 | 0.03497 | -0.009 | -7.125
-3.5 | -0.205 | 0.03346 | -0.01 | -6.136
-3 | -0.199 | 0.00987 | -0.023 | -20.171
-2.5 | -0.142 | 0.00968 | -0.024 | -14.676
-2 | -0.085 | 0.00947 | -0.024 | -8.925
-1.5 | -0.027 | 0.00737 | -0.025 | -3.617
-1 | 0.031 | 0.00717 | -0.025 | 4.394
-0.5 | 0.09 | 0.0071 | -0.025 | 12.647
0 | 0.148 | 0.00706 | -0.026 | 20.972
0.5 | 0.206 | 0.00703 | -0.026 | 29.362
1 | 0.265 | 0.00701 | -0.027 | 37.766
1.5 | 0.322 | 0.00667 | -0.027 | 48.272
2 | 0.38 | 0.00665 | -0.028 | 57.085
2.5 | 0.437 | 0.0067 | -0.028 | 65.219
3 | 0.493 | 0.00678 | -0.029 | 72.768
3.5 | 0.549 | 0.01141 | -0.029 | 48.134
4 | 0.603 | 0.01184 | -0.029 | 50.965
4.5 | 0.655 | 0.01232 | -0.03 | 53.165
5 | 0.705 | 0.01288 | -0.03 | 54.707
5.5 | 0.607 | 0.03861 | -0.014 | 15.726
6 | 0.642 | 0.04203 | -0.013 | 15.266
6.5 | 0.673 | 0.0447 | -0.013 | 15.063
7 | 0.701 | 0.04817 | -0.012 | 14.56
7.5 | 0.726 | 0.05185 | -0.012 | 13.992
8 | 0.745 | 0.05555 | -0.011 | 13.417
8.5 | 0.761 | 0.06017 | -0.011 | 12.645
9 | 0.767 | 0.06582 | -0.011 | 11.648
9.5 | 0.764 | 0.07177 | -0.011 | 10.647
10 | 0.755 | 0.07902 | -0.011 | 9.561
10.5 | 0.741 | 0.0848 | -0.011 | 8.741
11 | 0.722 | 0.09162 | -0.011 | 7.882
11.5 | 0.699 | 0.09921 | -0.011 | 7.046
12 | 0.673 | 0.11395 | -0.011 | 5.904
12.5 | 0.644 | 0.12498 | -0.011 | 5.153
13 | 0.614 | 0.13472 | -0.012 | 4.556
13.5 | 0.583 | 0.14206 | -0.012 | 4.101
14 | 0.551 | 0.16137 | -0.012 | 3.416

## 18. Re 250k Mach 0.00 (2)
BIGFOIL.COM POLAR EXPORT
NACA64-209 a=0.5
NACA64-209 a=0.5 |  |  |  | Cl Max: | 0.9358 | at alpha= | 9.5 | deg
XFOIL ncrit=9 |  |  |  | L/D Max: | 68.0477 | at alpha= | 4 | deg
Re: | 250000 |  |  | Cd Min: | 0.07188 | at alpha= | 9.5 | deg
Mach: | 0 |  |  | Cl=0 at alpha= | -99 | deg
|  |  |  | @ Cl=0.1, Cd= | 0.00856
|  |  |  | @ Cl=0.4, Cd= | 0.0087642
|  |  |  | @ Cl=0.6, Cd= | 0.0088616
alpha (deg) | Cl | Cd | Cm | Cl/Cd
0 | 0.1538 | 0.00856 | -0.0289 | 17.9673
0.5 | 0.2399 | 0.00855 | -0.0356 | 28.0585
1 | 0.318 | 0.00853 | -0.0409 | 37.2802
1.5 | 0.3615 | 0.00863 | -0.0391 | 41.8888
2 | 0.4074 | 0.00879 | -0.0375 | 46.3481
2.5 | 0.4551 | 0.00895 | -0.0361 | 50.8492
3 | 0.5014 | 0.00879 | -0.0335 | 57.0421
3.5 | 0.5495 | 0.00869 | -0.0314 | 63.2336
4 | 0.5995 | 0.00881 | -0.0299 | 68.0477
4.5 | 0.6282 | 0.01177 | -0.0264 | 53.373
5 | 0.6674 | 0.01428 | -0.0244 | 46.7367
5.5 | 0.7108 | 0.01607 | -0.0227 | 44.2315
6 | 0.7537 | 0.01856 | -0.0206 | 40.6088
6.5 | 0.8005 | 0.02084 | -0.0194 | 38.4117
7.5 | 0.8929 | 0.03007 | -0.016 | 29.694
8 | 0.9294 | 0.03845 | -0.0136 | 24.1717
9.5 | 0.9358 | 0.07188 | -0.0046 | 13.0189

## 19. Re 250k Mach 0.10 (1)
BIGFOIL.COM POLAR EXPORT
NACA64-209 a=0.5
NACA64-209 a=0.5 |  |  |  | Cl Max: | 0.762 | at alpha= | 9 | deg
JavaFoil+Calcfoil stall+Eppler ext transition |  |  |  | L/D Max: | 73.141 | at alpha= | 3 | deg
Re: | 250000 |  |  | Cd Min: | 0.00666 | at alpha= | 1.5 | deg
Mach: | 0.1 |  |  | Cl=0 at alpha= | -1.2712 | deg
|  |  |  | @ Cl=0.1, Cd= | 0.0071164
|  |  |  | @ Cl=0.4, Cd= | 0.0066832
|  |  |  | @ Cl=0.6, Cd= | 0.15881
alpha (deg) | Cl | Cd | Cm | Cl/Cd
-15 | -0.349 | 0.1727 | -0.005 | -2.021
-14.5 | -0.373 | 0.20726 | -0.005 | -1.802
-14 | -0.398 | 0.19143 | -0.005 | -2.081
-13.5 | -0.423 | 0.17223 | -0.005 | -2.458
-13 | -0.448 | 0.15253 | -0.005 | -2.939
-12.5 | -0.472 | 0.14749 | -0.005 | -3.201
-12 | -0.495 | 0.12567 | -0.006 | -3.937
-11.5 | -0.51 | 0.11816 | -0.006 | -4.313
-11 | -0.521 | 0.10419 | -0.006 | -4.996
-10.5 | -0.528 | 0.09361 | -0.006 | -5.642
-10 | -0.532 | 0.08602 | -0.006 | -6.187
-9.5 | -0.532 | 0.07796 | -0.006 | -6.826
-9 | -0.528 | 0.07345 | -0.006 | -7.186
-8.5 | -0.519 | 0.06676 | -0.006 | -7.771
-8 | -0.505 | 0.06011 | -0.007 | -8.403
-7.5 | -0.487 | 0.05558 | -0.007 | -8.757
-7 | -0.464 | 0.0514 | -0.007 | -9.024
-6.5 | -0.437 | 0.04766 | -0.008 | -9.16
-6 | -0.405 | 0.04444 | -0.008 | -9.122
-5.5 | -0.371 | 0.04165 | -0.008 | -8.9
-5 | -0.333 | 0.03906 | -0.009 | -8.523
-4.5 | -0.293 | 0.03693 | -0.009 | -7.924
-4 | -0.25 | 0.03507 | -0.009 | -7.137
-3.5 | -0.207 | 0.03334 | -0.01 | -6.195
-3 | -0.2 | 0.00991 | -0.023 | -20.197
-2.5 | -0.143 | 0.00967 | -0.024 | -14.773
-2 | -0.085 | 0.00946 | -0.024 | -8.986
-1.5 | -0.027 | 0.00737 | -0.025 | -3.633
-1 | 0.032 | 0.0072 | -0.025 | 4.395
-0.5 | 0.09 | 0.00713 | -0.026 | 12.663
0 | 0.149 | 0.00705 | -0.026 | 21.103
0.5 | 0.207 | 0.00706 | -0.026 | 29.392
1 | 0.266 | 0.00705 | -0.027 | 37.729
1.5 | 0.324 | 0.00666 | -0.027 | 48.6
2 | 0.382 | 0.00668 | -0.028 | 57.14
2.5 | 0.439 | 0.00669 | -0.028 | 65.623
3 | 0.496 | 0.00678 | -0.029 | 73.141
3.5 | 0.552 | 0.01143 | -0.029 | 48.269
4 | 0.606 | 0.01188 | -0.029 | 51.025
4.5 | 0.658 | 0.01236 | -0.03 | 53.255
5 | 0.707 | 0.01293 | -0.03 | 54.734
5.5 | 0.609 | 0.03876 | -0.014 | 15.723
6 | 0.644 | 0.04206 | -0.013 | 15.303
6.5 | 0.675 | 0.04512 | -0.013 | 14.959
7 | 0.702 | 0.04817 | -0.012 | 14.582
7.5 | 0.726 | 0.05227 | -0.012 | 13.883
8 | 0.744 | 0.05587 | -0.011 | 13.321
8.5 | 0.758 | 0.06084 | -0.011 | 12.461
9 | 0.762 | 0.0668 | -0.011 | 11.404
9.5 | 0.756 | 0.07304 | -0.011 | 10.354
10 | 0.744 | 0.08072 | -0.011 | 9.22
10.5 | 0.726 | 0.08595 | -0.011 | 8.451
11 | 0.703 | 0.09496 | -0.011 | 7.405
11.5 | 0.676 | 0.10399 | -0.011 | 6.499
12 | 0.645 | 0.11758 | -0.011 | 5.486
12.5 | 0.612 | 0.12251 | -0.012 | 4.996
13 | 0.578 | 0.14173 | -0.012 | 4.076
13.5 | 0.543 | 0.1466 | -0.012 | 3.702
14 | 0.508 | 0.15881 | -0.012 | 3.198

## 20. Re 250k Mach 0.10 (2)
BIGFOIL.COM POLAR EXPORT
NACA64-209 a=0.5
NACA64-209 a=0.5 |  |  |  | Cl Max: | 0.9468 | at alpha= | 9 | deg
XFOIL ncrit=9 |  |  |  | L/D Max: | 68.1674 | at alpha= | 4 | deg
Re: | 250000 |  |  | Cd Min: | 0.05867 | at alpha= | 9 | deg
Mach: | 0.1 |  |  | Cl=0 at alpha= | -99 | deg
|  |  |  | @ Cl=0.1, Cd= | 0.00859
|  |  |  | @ Cl=0.4, Cd= | 0.0087856
|  |  |  | @ Cl=0.6, Cd= | 0.0088332
alpha (deg) | Cl | Cd | Cm | Cl/Cd
0 | 0.1525 | 0.00859 | -0.0286 | 17.7532
0.5 | 0.2393 | 0.00859 | -0.0353 | 27.858
1 | 0.3203 | 0.00856 | -0.0412 | 37.4182
1.5 | 0.3639 | 0.00866 | -0.0394 | 42.0208
2 | 0.4099 | 0.00882 | -0.0378 | 46.4739
2.5 | 0.4578 | 0.00898 | -0.0363 | 50.98
3 | 0.5041 | 0.0088 | -0.0336 | 57.2841
3.5 | 0.5527 | 0.00871 | -0.0315 | 63.4558
4 | 0.6026 | 0.00884 | -0.0299 | 68.1674
4.5 | 0.629 | 0.0122 | -0.0262 | 51.5574
5 | 0.6695 | 0.01453 | -0.0242 | 46.0771
5.5 | 0.7132 | 0.01634 | -0.0224 | 43.6475
6 | 0.7572 | 0.01878 | -0.0204 | 40.3195
6.5 | 0.8043 | 0.02121 | -0.0191 | 37.9208
7.5 | 0.8961 | 0.0308 | -0.0154 | 29.0942
8 | 0.9315 | 0.03898 | -0.0129 | 23.8969
8.5 | 0.9356 | 0.05217 | -0.0062 | 17.9337
9 | 0.9468 | 0.05867 | -0.0043 | 16.1377

## 21. Re 250k Mach 0.25 (1)
BIGFOIL.COM POLAR EXPORT
NACA64-209 a=0.5
NACA64-209 a=0.5 |  |  |  | Cl Max: | 0.732 | at alpha= | 8.5 | deg
JavaFoil+Calcfoil stall+Eppler ext transition |  |  |  | L/D Max: | 76.423 | at alpha= | 3 | deg
Re: | 250000 |  |  | Cd Min: | 0.00666 | at alpha= | 1.5 | deg
Mach: | 0.25 |  |  | Cl=0 at alpha= | -1.2705 | deg
|  |  |  | @ Cl=0.1, Cd= | 0.14789
|  |  |  | @ Cl=0.4, Cd= | 0.14789
|  |  |  | @ Cl=0.6, Cd= | 0.14789
alpha (deg) | Cl | Cd | Cm | Cl/Cd
-13 | -0.066 | 0.16528 | -0.006 | -0.399
-12.5 | -0.192 | 0.14773 | -0.006 | -1.298
-12 | -0.261 | 0.13678 | -0.006 | -1.909
-11.5 | -0.313 | 0.11752 | -0.006 | -2.66
-11 | -0.356 | 0.11234 | -0.006 | -3.167
-10.5 | -0.393 | 0.12101 | -0.006 | -3.251
-10 | -0.425 | 0.10927 | -0.006 | -3.886
-9.5 | -0.449 | 0.09055 | -0.006 | -4.959
-9 | -0.466 | 0.07967 | -0.007 | -5.849
-8.5 | -0.475 | 0.07229 | -0.007 | -6.57
-8 | -0.476 | 0.06422 | -0.007 | -7.412
-7.5 | -0.469 | 0.06055 | -0.007 | -7.749
-7 | -0.455 | 0.05345 | -0.007 | -8.515
-6.5 | -0.434 | 0.04924 | -0.008 | -8.819
-6 | -0.407 | 0.0456 | -0.008 | -8.932
-5.5 | -0.375 | 0.04224 | -0.009 | -8.88
-5 | -0.339 | 0.0396 | -0.009 | -8.552
-4.5 | -0.299 | 0.03729 | -0.009 | -8.013
-4 | -0.256 | 0.03534 | -0.009 | -7.247
-3.5 | -0.212 | 0.03355 | -0.01 | -6.307
-3 | -0.205 | 0.00993 | -0.024 | -20.678
-2.5 | -0.147 | 0.00977 | -0.025 | -15.012
-2 | -0.087 | 0.00955 | -0.025 | -9.14
-1.5 | -0.028 | 0.0075 | -0.025 | -3.67
-1 | 0.033 | 0.00729 | -0.026 | 4.461
-0.5 | 0.093 | 0.00718 | -0.026 | 12.923
0 | 0.153 | 0.00708 | -0.027 | 21.605
0.5 | 0.213 | 0.00705 | -0.027 | 30.232
1 | 0.273 | 0.00672 | -0.028 | 40.638
1.5 | 0.333 | 0.00666 | -0.028 | 49.933
2 | 0.392 | 0.00673 | -0.029 | 58.25
2.5 | 0.451 | 0.00679 | -0.029 | 66.365
3 | 0.509 | 0.00666 | -0.029 | 76.423
3.5 | 0.566 | 0.01165 | -0.03 | 48.569
4 | 0.622 | 0.01214 | -0.03 | 51.18
4.5 | 0.674 | 0.01271 | -0.031 | 53.024
5 | 0.723 | 0.01327 | -0.031 | 54.495
5.5 | 0.622 | 0.03935 | -0.014 | 15.801
6 | 0.654 | 0.04242 | -0.013 | 15.425
6.5 | 0.682 | 0.04577 | -0.013 | 14.909
7 | 0.705 | 0.04957 | -0.012 | 14.22
7.5 | 0.721 | 0.05367 | -0.011 | 13.438
8 | 0.73 | 0.05883 | -0.011 | 12.418
8.5 | 0.732 | 0.06406 | -0.011 | 11.427
9 | 0.717 | 0.07224 | -0.011 | 9.929
9.5 | 0.688 | 0.0817 | -0.011 | 8.418
10 | 0.647 | 0.09257 | -0.011 | 6.986
10.5 | 0.595 | 0.1037 | -0.011 | 5.739
11 | 0.534 | 0.11723 | -0.012 | 4.558
11.5 | 0.466 | 0.13718 | -0.012 | 3.398
12 | 0.392 | 0.16757 | -0.012 | 2.337
12.5 | 0.311 | 0.189 | -0.013 | 1.644
13 | 0.218 | 0.14818 | -0.014 | 1.474
13.5 | 0.082 | 0.14789 | -0.014 | 0.554

## 22. Re 250k Mach 0.25 (2)
BIGFOIL.COM POLAR EXPORT
NACA64-209 a=0.5
NACA64-209 a=0.5 |  |  |  | Cl Max: | 0.9356 | at alpha= | 8 | deg
XFOIL ncrit=9 |  |  |  | L/D Max: | 68.562 | at alpha= | 4 | deg
Re: | 250000 |  |  | Cd Min: | 0.15582 | at alpha= | 13 | deg
Mach: | 0.25 |  |  | Cl=0 at alpha= | -99 | deg
|  |  |  | @ Cl=0.1, Cd= | 0.00872
|  |  |  | @ Cl=0.4, Cd= | 0.0089034
|  |  |  | @ Cl=0.6, Cd= | 0.0089567
alpha (deg) | Cl | Cd | Cm | Cl/Cd
0 | 0.1505 | 0.00872 | -0.028 | 17.2592
0.5 | 0.2366 | 0.00875 | -0.0342 | 27.04
1 | 0.325 | 0.00874 | -0.0411 | 37.1854
1.5 | 0.3771 | 0.00882 | -0.0408 | 42.7551
2 | 0.4238 | 0.00899 | -0.0391 | 47.1413
2.5 | 0.4725 | 0.00914 | -0.0373 | 51.6958
3 | 0.5192 | 0.00887 | -0.034 | 58.5344
3.5 | 0.5699 | 0.00883 | -0.0319 | 64.5413
4 | 0.6198 | 0.00904 | -0.0297 | 68.5619
4.5 | 0.6425 | 0.01317 | -0.0256 | 48.7851
5 | 0.6862 | 0.01512 | -0.0234 | 45.3836
5.5 | 0.7275 | 0.01762 | -0.0209 | 41.2883
6 | 0.7762 | 0.01999 | -0.0188 | 38.8294
6.5 | 0.8254 | 0.0235 | -0.0173 | 35.1234
7 | 0.8703 | 0.03092 | -0.0153 | 28.1468
7.5 | 0.9081 | 0.03475 | -0.0121 | 26.1324
8 | 0.9356 | 0.04257 | -0.0088 | 21.9779
8.5 | 0.9184 | 0.05703 | -0.003 | 16.1038
9 | 0.8974 | 0.06399 | 0 | 14.0241
9.5 | 0.8607 | 0.07176 | 0 | 11.9941
10 | 0.82 | 0.0836 | -0.0072 | 9.8086
10.5 | 0.791 | 0.10007 | -0.0198 | 7.9045
11 | 0.7859 | 0.11127 | -0.0258 | 7.063
11.5 | 0.7927 | 0.11904 | -0.0272 | 6.6591
12 | 0.784 | 0.13289 | -0.0327 | 5.8996
12.5 | 0.7824 | 0.14475 | -0.0413 | 5.4052
13 | 0.782 | 0.15582 | -0.0499 | 5.0186

## 23. Re 250k Mach 0.50 (1)
BIGFOIL.COM POLAR EXPORT
NACA64-209 a=0.5
NACA64-209 a=0.5 |  |  |  | Cl Max: | 1.097 | at alpha= | 20 | deg
JavaFoil+Calcfoil stall+Eppler ext transition |  |  |  | L/D Max: | 61.534 | at alpha= | 2.5 | deg
Re: | 250000 |  |  | Cd Min: | 0.00684 | at alpha= | 1.5 | deg
Mach: | 0.5 |  |  | Cl=0 at alpha= | -1.2687 | deg
|  |  |  | @ Cl=0.1, Cd= | 0.0071041
|  |  |  | @ Cl=0.4, Cd= | 0.0073594
|  |  |  | @ Cl=0.6, Cd= | 0.012471
alpha (deg) | Cl | Cd | Cm | Cl/Cd
-20 | -0.996 | 0.27149 | -0.007 | -3.669
-19.5 | -0.968 | 0.249 | -0.007 | -3.887
-19 | -0.942 | 0.24519 | -0.007 | -3.84
-18.5 | -0.916 | 0.23515 | -0.007 | -3.895
-18 | -0.89 | 0.23846 | -0.008 | -3.731
-17.5 | -0.864 | 0.2351 | -0.008 | -3.675
-17 | -0.838 | 0.23009 | -0.008 | -3.64
-16.5 | -0.81 | 0.21562 | -0.008 | -3.755
-16 | -0.783 | 0.21053 | -0.008 | -3.721
-15.5 | -0.757 | 0.20428 | -0.008 | -3.707
-15 | -0.731 | 0.19825 | -0.008 | -3.688
-14.5 | -0.705 | 0.19289 | -0.009 | -3.655
-14 | -0.677 | 0.17987 | -0.008 | -3.765
-13.5 | -0.651 | 0.17502 | -0.008 | -3.717
-13 | -0.624 | 0.17135 | -0.008 | -3.644
-12.5 | -0.598 | 0.15578 | -0.009 | -3.839
-12 | -0.572 | 0.15204 | -0.009 | -3.76
-11.5 | -0.545 | 0.14876 | -0.009 | -3.665
-11 | -0.518 | 0.15015 | -0.008 | -3.448
-10.5 | -0.491 | 0.13757 | -0.009 | -3.571
-10 | -0.465 | 0.13694 | -0.009 | -3.394
-9.5 | -0.438 | 0.12193 | -0.009 | -3.594
-9 | -0.412 | 0.11899 | -0.009 | -3.46
-8.5 | -0.385 | 0.11905 | -0.009 | -3.234
-8 | -0.358 | 0.10864 | -0.009 | -3.295
-7.5 | -0.331 | 0.10562 | -0.009 | -3.138
-7 | -0.305 | 0.11268 | -0.009 | -2.705
-6.5 | -0.278 | 0.11057 | -0.009 | -2.516
-6 | -0.251 | 0.08251 | -0.008 | -3.047
-5.5 | -0.225 | 0.05277 | -0.009 | -4.261
-5 | -0.333 | 0.04657 | -0.009 | -7.147
-4.5 | -0.315 | 0.04109 | -0.01 | -7.666
-4 | -0.278 | 0.03726 | -0.01 | -7.465
-3.5 | -0.233 | 0.03489 | -0.011 | -6.68
-3 | -0.183 | 0.03289 | -0.012 | -5.569
-2.5 | -0.163 | 0.01005 | -0.027 | -16.231
-2 | -0.097 | 0.00976 | -0.028 | -9.969
-1.5 | -0.031 | 0.00957 | -0.028 | -3.209
-1 | 0.036 | 0.00733 | -0.029 | 4.959
-0.5 | 0.104 | 0.00709 | -0.029 | 14.641
0 | 0.171 | 0.00693 | -0.03 | 24.674
0.5 | 0.238 | 0.0069 | -0.03 | 34.515
1 | 0.305 | 0.00689 | -0.031 | 44.325
1.5 | 0.371 | 0.00684 | -0.031 | 54.308
2 | 0.438 | 0.00804 | -0.032 | 54.409
2.5 | 0.503 | 0.00817 | -0.032 | 61.534
3 | 0.566 | 0.01212 | -0.033 | 46.656
3.5 | 0.627 | 0.01275 | -0.033 | 49.172
4 | 0.685 | 0.01345 | -0.034 | 50.93
4.5 | 0.597 | 0.03602 | -0.015 | 16.583
5 | 0.63 | 0.03899 | -0.014 | 16.15
5.5 | 0.646 | 0.04314 | -0.013 | 14.984
6 | 0.626 | 0.05102 | -0.011 | 12.278
6.5 | 0.409 | 0.08132 | -0.013 | 5.027
7 | 0.435 | 0.09474 | -0.012 | 4.588
7.5 | 0.461 | 0.10201 | -0.014 | 4.519
8 | 0.487 | 0.10461 | -0.015 | 4.654
8.5 | 0.513 | 0.10811 | -0.015 | 4.742
9 | 0.538 | 0.11401 | -0.015 | 4.721
9.5 | 0.565 | 0.12229 | -0.017 | 4.619
10 | 0.59 | 0.12548 | -0.017 | 4.706
10.5 | 0.616 | 0.13465 | -0.017 | 4.575
11 | 0.641 | 0.14227 | -0.018 | 4.509
11.5 | 0.668 | 0.16062 | -0.019 | 4.16
12 | 0.694 | 0.16376 | -0.02 | 4.235
12.5 | 0.719 | 0.1672 | -0.02 | 4.299
13 | 0.744 | 0.17074 | -0.02 | 4.358
13.5 | 0.77 | 0.17213 | -0.021 | 4.471
14 | 0.796 | 0.18 | -0.022 | 4.424
14.5 | 0.821 | 0.18427 | -0.022 | 4.457
15 | 0.846 | 0.20076 | -0.023 | 4.215
15.5 | 0.871 | 0.20105 | -0.023 | 4.333
16 | 0.898 | 0.22443 | -0.024 | 4.003
16.5 | 0.923 | 0.22763 | -0.025 | 4.055
17 | 0.948 | 0.23165 | -0.025 | 4.091
17.5 | 0.972 | 0.23651 | -0.025 | 4.112
18 | 0.998 | 0.23799 | -0.026 | 4.192
18.5 | 1.024 | 0.24887 | -0.027 | 4.116
19 | 1.049 | 0.25812 | -0.027 | 4.063
19.5 | 1.073 | 0.26527 | -0.028 | 4.045
20 | 1.097 | 0.2635 | -0.028 | 4.165

## 24. Re 250k Mach 0.50 (2)
BIGFOIL.COM POLAR EXPORT
NACA64-209 a=0.5
NACA64-209 a=0.5 |  |  |  | Cl Max: | 1.084 | at alpha= | 20 | deg
XFOIL ncrit=9 |  |  |  | L/D Max: | 68.4362 | at alpha= | 3.5 | deg
Re: | 250000 |  |  | Cd Min: | 0.29971 | at alpha= | 20 | deg
Mach: | 0.5 |  |  | Cl=0 at alpha= | -1.2972 | deg
|  |  |  | @ Cl=0.1, Cd= | 0.0093327
|  |  |  | @ Cl=0.4, Cd= | 0.0096354
|  |  |  | @ Cl=0.6, Cd= | 0.0093445
alpha (deg) | Cl | Cd | Cm | Cl/Cd
-19.5 | -0.8814 | 0.27743 | 0.0886 | -3.177
-19 | -0.8574 | 0.26727 | 0.0845 | -3.208
-18.5 | -0.8349 | 0.25897 | 0.0795 | -3.2239
-18 | -0.8117 | 0.25064 | 0.0742 | -3.2385
-17.5 | -0.7887 | 0.24233 | 0.0688 | -3.2547
-17 | -0.7671 | 0.23533 | 0.0622 | -3.2597
-16.5 | -0.7485 | 0.22905 | 0.0556 | -3.2678
-16 | -0.7312 | 0.22234 | 0.0493 | -3.2887
-15.5 | -0.7024 | 0.20884 | 0.0471 | -3.3633
-15 | -0.6795 | 0.19998 | 0.0435 | -3.3978
-14.5 | -0.658 | 0.19177 | 0.0391 | -3.4312
-14 | -0.6374 | 0.18357 | 0.0345 | -3.4722
-13.5 | -0.6182 | 0.17569 | 0.0291 | -3.5187
-13 | -0.6096 | 0.17028 | 0.0213 | -3.58
-12.5 | -0.5956 | 0.16239 | 0.0155 | -3.6677
-12 | -0.5667 | 0.15 | 0.0157 | -3.778
-11.5 | -0.5489 | 0.14189 | 0.0123 | -3.8685
-11 | -0.5337 | 0.13387 | 0.0083 | -3.9867
-10.5 | -0.5213 | 0.12591 | 0.0034 | -4.1403
-10 | -0.5179 | 0.11861 | -0.0053 | -4.3664
-9.5 | -0.5089 | 0.11019 | -0.0111 | -4.6184
-9 | -0.4908 | 0.10057 | -0.0098 | -4.8802
-8.5 | -0.4796 | 0.0931 | -0.0135 | -5.1515
-8 | -0.4826 | 0.08446 | -0.0256 | -5.7139
-7.5 | -0.4795 | 0.07459 | -0.0296 | -6.4285
-7 | -0.471 | 0.06706 | -0.0322 | -7.0236
-6.5 | -0.4756 | 0.05855 | -0.0399 | -8.123
-5.5 | -0.4293 | 0.04025 | -0.057 | -10.6658
-5 | -0.383 | 0.02942 | -0.0585 | -13.0184
-4.5 | -0.3409 | 0.02419 | -0.0552 | -14.0926
-4 | -0.2909 | 0.01982 | -0.0516 | -14.6771
-3.5 | -0.2345 | 0.01639 | -0.0489 | -14.3075
-3 | -0.1765 | 0.01431 | -0.0462 | -12.334
-2.5 | -0.1198 | 0.01276 | -0.0439 | -9.3887
-2 | -0.0688 | 0.01023 | -0.0422 | -6.7253
-1 | 0.0291 | 0.00926 | -0.0322 | 3.1425
-0.5 | 0.0838 | 0.00932 | -0.0286 | 8.9914
0 | 0.1475 | 0.00937 | -0.0276 | 15.7417
0.5 | 0.2292 | 0.00947 | -0.0307 | 24.2027
1 | 0.3274 | 0.00957 | -0.0376 | 34.2111
1.5 | 0.4273 | 0.00966 | -0.0451 | 44.234
2 | 0.4866 | 0.00981 | -0.0444 | 49.6024
2.5 | 0.5383 | 0.00982 | -0.0411 | 54.8167
3 | 0.5887 | 0.00933 | -0.0361 | 63.0975
3.5 | 0.6433 | 0.0094 | -0.0323 | 68.4362
4.5 | 0.7011 | 0.01579 | -0.0218 | 44.4015
5 | 0.7458 | 0.01822 | -0.0177 | 40.933
5.5 | 0.7981 | 0.022 | -0.014 | 36.2773
6 | 0.8508 | 0.02638 | -0.0105 | 32.2517
6.5 | 0.8844 | 0.03236 | -0.0062 | 27.33
7 | 0.8933 | 0.0393 | -0.0014 | 22.7303
7.5 | 0.8766 | 0.04635 | 0.0035 | 18.9126
8 | 0.8485 | 0.05417 | 0.0044 | 15.6637
8.5 | 0.8155 | 0.06484 | -0.0003 | 12.5771
9 | 0.7877 | 0.07794 | -0.0094 | 10.1065
9.5 | 0.7717 | 0.09273 | -0.0194 | 8.322
10 | 0.7659 | 0.10505 | -0.026 | 7.2908
10.5 | 0.7641 | 0.11992 | -0.0344 | 6.3717
11 | 0.779 | 0.12889 | -0.0343 | 6.0439
11.5 | 0.7803 | 0.14093 | -0.0419 | 5.5368
12 | 0.7798 | 0.15194 | -0.0522 | 5.1323
12.5 | 0.7939 | 0.16113 | -0.0566 | 4.9271
13 | 0.8169 | 0.17006 | -0.0576 | 4.8036
13.5 | 0.8307 | 0.18142 | -0.0628 | 4.5789
14 | 0.8373 | 0.19018 | -0.0727 | 4.4027
14.5 | 0.8555 | 0.19888 | -0.0775 | 4.3016
15 | 0.8783 | 0.20779 | -0.0806 | 4.2269
15.5 | 0.9036 | 0.22031 | -0.0832 | 4.1015
16 | 0.9196 | 0.22891 | -0.09 | 4.0173
16.5 | 0.9333 | 0.23614 | -0.0986 | 3.9523
17 | 0.9544 | 0.24522 | -0.1044 | 3.892
17.5 | 0.9757 | 0.25414 | -0.1097 | 3.8392
18 | 0.9975 | 0.26289 | -0.1148 | 3.7944
18.5 | 1.0208 | 0.27244 | -0.1187 | 3.7469
19.5 | 1.062 | 0.29117 | -0.1309 | 3.6474
20 | 1.084 | 0.29971 | -0.1378 | 3.6168

## 25. Re 500k Mach 0.00 (1)
BIGFOIL.COM POLAR EXPORT
NACA64-209 a=0.5
NACA64-209 a=0.5 |  |  |  | Cl Max: | 0.795 | at alpha= | 6 | deg
JavaFoil+Calcfoil stall+Eppler ext transition |  |  |  | L/D Max: | 93.668 | at alpha= | 3 | deg
Re: | 500000 |  |  | Cd Min: | 0.00527 | at alpha= | 3 | deg
Mach: | 0 |  |  | Cl=0 at alpha= | -1.2672 | deg
|  |  |  | @ Cl=0.1, Cd= | 0.0056114
|  |  |  | @ Cl=0.4, Cd= | 0.0055681
|  |  |  | @ Cl=0.6, Cd= | 0.0084296
alpha (deg) | Cl | Cd | Cm | Cl/Cd
-15 | -0.393 | 0.15205 | -0.005 | -2.583
-14.5 | -0.415 | 0.13907 | -0.005 | -2.982
-14 | -0.437 | 0.13233 | -0.006 | -3.302
-13.5 | -0.459 | 0.12342 | -0.006 | -3.718
-13 | -0.48 | 0.1145 | -0.006 | -4.196
-12.5 | -0.501 | 0.10718 | -0.006 | -4.673
-12 | -0.52 | 0.09948 | -0.006 | -5.225
-11.5 | -0.531 | 0.09559 | -0.006 | -5.559
-11 | -0.539 | 0.09026 | -0.006 | -5.97
-10.5 | -0.543 | 0.08239 | -0.006 | -6.595
-10 | -0.544 | 0.07582 | -0.006 | -7.18
-9.5 | -0.542 | 0.06946 | -0.006 | -7.798
-9 | -0.535 | 0.06621 | -0.006 | -8.078
-8.5 | -0.524 | 0.06122 | -0.007 | -8.557
-8 | -0.509 | 0.05526 | -0.007 | -9.204
-7.5 | -0.489 | 0.05193 | -0.008 | -9.414
-7 | -0.465 | 0.04781 | -0.008 | -9.722
-6.5 | -0.437 | 0.04451 | -0.008 | -9.812
-6 | -0.405 | 0.0419 | -0.009 | -9.666
-5.5 | -0.37 | 0.03939 | -0.009 | -9.387
-5 | -0.332 | 0.03698 | -0.009 | -8.983
-4.5 | -0.292 | 0.03509 | -0.01 | -8.32
-4 | -0.25 | 0.03283 | -0.011 | -7.626
-3.5 | -0.255 | 0.00869 | -0.023 | -29.377
-3 | -0.199 | 0.00851 | -0.023 | -23.414
-2.5 | -0.142 | 0.00829 | -0.024 | -17.144
-2 | -0.085 | 0.00808 | -0.024 | -10.472
-1.5 | -0.027 | 0.00594 | -0.025 | -4.488
-1 | 0.031 | 0.00575 | -0.025 | 5.479
-0.5 | 0.09 | 0.00562 | -0.026 | 15.984
0 | 0.148 | 0.00557 | -0.026 | 26.598
0.5 | 0.206 | 0.00552 | -0.026 | 37.36
1 | 0.265 | 0.00553 | -0.027 | 47.836
1.5 | 0.322 | 0.00552 | -0.027 | 58.421
2 | 0.38 | 0.00554 | -0.028 | 68.565
2.5 | 0.437 | 0.00562 | -0.028 | 77.766
3 | 0.494 | 0.00527 | -0.029 | 93.668
3.5 | 0.549 | 0.00817 | -0.029 | 67.212
4 | 0.604 | 0.00845 | -0.029 | 71.492
4.5 | 0.656 | 0.01073 | -0.03 | 61.134
5 | 0.705 | 0.01109 | -0.03 | 63.619
5.5 | 0.752 | 0.01159 | -0.031 | 64.895
6 | 0.795 | 0.01225 | -0.031 | 64.87
6.5 | 0.677 | 0.04163 | -0.016 | 16.255
7 | 0.703 | 0.04545 | -0.014 | 15.46
7.5 | 0.726 | 0.0489 | -0.013 | 14.852
8 | 0.746 | 0.05213 | -0.012 | 14.307
8.5 | 0.761 | 0.05607 | -0.012 | 13.577
9 | 0.767 | 0.06105 | -0.011 | 12.559
9.5 | 0.764 | 0.06614 | -0.011 | 11.555
10 | 0.756 | 0.07196 | -0.011 | 10.5
10.5 | 0.741 | 0.07727 | -0.011 | 9.596
11 | 0.722 | 0.08357 | -0.011 | 8.643

## 26. Re 500k Mach 0.00 (2)
BIGFOIL.COM POLAR EXPORT
NACA64-209 a=0.5
NACA64-209 a=0.5 |  |  |  | Cl Max: | 1.0021 | at alpha= | 9 | deg
XFOIL ncrit=9 |  |  |  | L/D Max: | 83.2366 | at alpha= | 3.5 | deg
Re: | 500000 |  |  | Cd Min: | 0.16442 | at alpha= | 14 | deg
Mach: | 0 |  |  | Cl=0 at alpha= | -99 | deg
|  |  |  | @ Cl=0.1, Cd= | 0.006
|  |  |  | @ Cl=0.4, Cd= | 0.00618
|  |  |  | @ Cl=0.6, Cd= | 0.0083992
alpha (deg) | Cl | Cd | Cm | Cl/Cd
0 | 0.1298 | 0.006 | -0.0246 | 21.6333
0.5 | 0.1818 | 0.00602 | -0.0234 | 30.1993
1 | 0.2417 | 0.00606 | -0.024 | 39.8845
1.5 | 0.3118 | 0.00614 | -0.0272 | 50.7818
2 | 0.3886 | 0.00618 | -0.0319 | 62.8803
2.5 | 0.446 | 0.00618 | -0.0325 | 72.1683
3 | 0.4944 | 0.00631 | -0.0311 | 78.3518
3.5 | 0.5452 | 0.00655 | -0.0302 | 83.2366
4 | 0.5909 | 0.00768 | -0.0289 | 76.9401
4.5 | 0.6281 | 0.01062 | -0.0273 | 59.1431
5 | 0.6777 | 0.01162 | -0.0266 | 58.3219
5.5 | 0.7241 | 0.01309 | -0.0253 | 55.317
6 | 0.7721 | 0.01423 | -0.0243 | 54.2586
6.5 | 0.812 | 0.01713 | -0.0221 | 47.4022
7 | 0.8603 | 0.01844 | -0.0211 | 46.654
7.5 | 0.9062 | 0.02049 | -0.0199 | 44.2265
8 | 0.9449 | 0.0269 | -0.018 | 35.1264
8.5 | 0.9811 | 0.03091 | -0.0156 | 31.7405
9 | 1.0021 | 0.03782 | -0.012 | 26.4966
9.5 | 0.9925 | 0.04779 | -0.0073 | 20.7679
10 | 0.9302 | 0.06319 | -0.0001 | 14.7207
10.5 | 0.8892 | 0.07198 | -0.001 | 12.3534
11 | 0.8395 | 0.08542 | -0.0075 | 9.8279
11.5 | 0.8055 | 0.1014 | -0.019 | 7.9438
12 | 0.7908 | 0.12026 | -0.0308 | 6.5758
12.5 | 0.7911 | 0.13366 | -0.0388 | 5.9187
13 | 0.791 | 0.14581 | -0.0454 | 5.4249
13.5 | 0.7959 | 0.1556 | -0.0502 | 5.115
14 | 0.8042 | 0.16442 | -0.0546 | 4.8911

## 27. Re 500k Mach 0.10 (1)
BIGFOIL.COM POLAR EXPORT
NACA64-209 a=0.5
NACA64-209 a=0.5 |  |  |  | Cl Max: | 0.797 | at alpha= | 6 | deg
JavaFoil+Calcfoil stall+Eppler ext transition |  |  |  | L/D Max: | 94.188 | at alpha= | 3 | deg
Re: | 500000 |  |  | Cd Min: | 0.00527 | at alpha= | 3 | deg
Mach: | 0.1 |  |  | Cl=0 at alpha= | -1.2712 | deg
|  |  |  | @ Cl=0.1, Cd= | 0.0056664
|  |  |  | @ Cl=0.4, Cd= | 0.005549
|  |  |  | @ Cl=0.6, Cd= | 0.0084133
alpha (deg) | Cl | Cd | Cm | Cl/Cd
-15 | -0.349 | 0.15548 | -0.006 | -2.247
-14.5 | -0.374 | 0.14203 | -0.006 | -2.631
-14 | -0.399 | 0.13376 | -0.006 | -2.98
-13.5 | -0.424 | 0.12472 | -0.006 | -3.397
-13 | -0.448 | 0.11533 | -0.006 | -3.888
-12.5 | -0.472 | 0.11189 | -0.006 | -4.222
-12 | -0.495 | 0.09997 | -0.006 | -4.95
-11.5 | -0.51 | 0.1041 | -0.006 | -4.898
-11 | -0.521 | 0.09077 | -0.006 | -5.736
-10.5 | -0.528 | 0.08327 | -0.006 | -6.344
-10 | -0.532 | 0.07753 | -0.006 | -6.866
-9.5 | -0.532 | 0.07044 | -0.006 | -7.556
-9 | -0.528 | 0.0663 | -0.006 | -7.961
-8.5 | -0.519 | 0.06184 | -0.007 | -8.391
-8 | -0.505 | 0.0563 | -0.007 | -8.977
-7.5 | -0.487 | 0.05166 | -0.007 | -9.427
-7 | -0.464 | 0.04815 | -0.008 | -9.638
-6.5 | -0.437 | 0.04469 | -0.008 | -9.776
-6 | -0.406 | 0.04207 | -0.009 | -9.644
-5.5 | -0.371 | 0.0395 | -0.009 | -9.389
-5 | -0.333 | 0.03715 | -0.009 | -8.972
-4.5 | -0.293 | 0.03513 | -0.01 | -8.341
-4 | -0.251 | 0.03305 | -0.011 | -7.601
-3.5 | -0.257 | 0.00876 | -0.023 | -29.305
-3 | -0.2 | 0.00854 | -0.023 | -23.429
-2.5 | -0.143 | 0.00827 | -0.024 | -17.263
-2 | -0.085 | 0.00814 | -0.024 | -10.441
-1.5 | -0.027 | 0.00594 | -0.025 | -4.508
-1 | 0.032 | 0.00575 | -0.025 | 5.509
-0.5 | 0.09 | 0.00568 | -0.026 | 15.901
0 | 0.149 | 0.0056 | -0.026 | 26.586
0.5 | 0.207 | 0.00559 | -0.026 | 37.134
1 | 0.266 | 0.00552 | -0.027 | 48.186
1.5 | 0.324 | 0.00556 | -0.027 | 58.286
2 | 0.382 | 0.00553 | -0.028 | 69.043
2.5 | 0.439 | 0.00559 | -0.028 | 78.589
3 | 0.496 | 0.00527 | -0.029 | 94.188
3.5 | 0.552 | 0.00823 | -0.029 | 67.047
4 | 0.607 | 0.00844 | -0.03 | 71.914
4.5 | 0.659 | 0.01079 | -0.03 | 61.072
5 | 0.708 | 0.01115 | -0.03 | 63.534
5.5 | 0.755 | 0.01166 | -0.031 | 64.768
6 | 0.797 | 0.01232 | -0.031 | 64.716
6.5 | 0.677 | 0.04201 | -0.015 | 16.123
7 | 0.704 | 0.04563 | -0.014 | 15.428
7.5 | 0.726 | 0.04896 | -0.013 | 14.835
8 | 0.745 | 0.0525 | -0.013 | 14.19
8.5 | 0.758 | 0.05663 | -0.012 | 13.393
9 | 0.762 | 0.06164 | -0.011 | 12.359
9.5 | 0.756 | 0.06686 | -0.011 | 11.313
10 | 0.744 | 0.07284 | -0.011 | 10.22
10.5 | 0.726 | 0.07841 | -0.011 | 9.265
11 | 0.703 | 0.08515 | -0.012 | 8.26

## 28. Re 500k Mach 0.10 (2)
BIGFOIL.COM POLAR EXPORT
NACA64-209 a=0.5
NACA64-209 a=0.5 |  |  |  | Cl Max: | 0.9972 | at alpha= | 9 | deg
XFOIL ncrit=9 |  |  |  | L/D Max: | 83.5976 | at alpha= | 3.5 | deg
Re: | 500000 |  |  | Cd Min: | 0.16567 | at alpha= | 14 | deg
Mach: | 0.1 |  |  | Cl=0 at alpha= | -1.2874 | deg
|  |  |  | @ Cl=0.1, Cd= | 0.0060259
|  |  |  | @ Cl=0.4, Cd= | 0.0062018
|  |  |  | @ Cl=0.6, Cd= | 0.0084371
alpha (deg) | Cl | Cd | Cm | Cl/Cd
-12 | -0.578 | 0.13365 | 0.0101 | -4.3247
-11.5 | -0.5641 | 0.12693 | 0.0079 | -4.4442
-11 | -0.5544 | 0.11947 | 0.0044 | -4.6405
-10.5 | -0.5474 | 0.11135 | 0.0003 | -4.916
-10 | -0.5425 | 0.10205 | -0.0066 | -5.316
-9.5 | -0.5378 | 0.09312 | -0.012 | -5.7753
-9 | -0.5372 | 0.08314 | -0.0188 | -6.4614
-8.5 | -0.5497 | 0.07084 | -0.0305 | -7.7597
-8 | -0.5601 | 0.06183 | -0.0345 | -9.0587
-7.5 | -0.5564 | 0.05267 | -0.0366 | -10.5639
-7 | -0.5555 | 0.04075 | -0.0382 | -13.6319
-6.5 | -0.5068 | 0.03474 | -0.042 | -14.5884
-6 | -0.4522 | 0.03255 | -0.0415 | -13.8925
-5.5 | -0.4255 | 0.01989 | -0.037 | -21.3927
-5 | -0.3804 | 0.01525 | -0.035 | -24.9443
-4.5 | -0.331 | 0.01365 | -0.0337 | -24.2491
-4 | -0.2798 | 0.01214 | -0.0325 | -23.0478
-3.5 | -0.2289 | 0.01068 | -0.0315 | -21.4326
-3 | -0.1758 | 0.00992 | -0.031 | -17.7218
-2.5 | -0.1218 | 0.00917 | -0.0306 | -13.2824
-2 | -0.0746 | 0.00688 | -0.0303 | -10.843
-1.5 | -0.0222 | 0.00638 | -0.0295 | -3.4796
-1 | 0.03 | 0.00614 | -0.0283 | 4.886
-0.5 | 0.0787 | 0.00603 | -0.026 | 13.0514
0 | 0.1308 | 0.00602 | -0.0248 | 21.7276
0.5 | 0.183 | 0.00603 | -0.0236 | 30.3483
1 | 0.2425 | 0.00608 | -0.0241 | 39.8849
1.5 | 0.3129 | 0.00615 | -0.0272 | 50.878
2 | 0.3896 | 0.0062 | -0.0318 | 62.8387
2.5 | 0.4487 | 0.00621 | -0.0326 | 72.2544
3 | 0.4974 | 0.00633 | -0.0312 | 78.5782
3.5 | 0.5484 | 0.00656 | -0.0303 | 83.5976
4 | 0.5929 | 0.00793 | -0.0289 | 74.7667
4.5 | 0.6314 | 0.01068 | -0.0273 | 59.1199
5 | 0.6812 | 0.0117 | -0.0265 | 58.2222
5.5 | 0.7277 | 0.01319 | -0.0251 | 55.1706
6 | 0.7754 | 0.01442 | -0.0241 | 53.7725
6.5 | 0.8159 | 0.01732 | -0.0218 | 47.1074
7 | 0.8643 | 0.01875 | -0.0207 | 46.096
7.5 | 0.9102 | 0.02099 | -0.0194 | 43.3635
8 | 0.9471 | 0.02805 | -0.0172 | 33.7647
8.5 | 0.9817 | 0.03207 | -0.0146 | 30.6112
9 | 0.9972 | 0.03967 | -0.0106 | 25.1374
9.5 | 0.9833 | 0.04926 | -0.0059 | 19.9614
10.5 | 0.8661 | 0.0757 | -0.0021 | 11.4412
11 | 0.8312 | 0.08733 | -0.0088 | 9.5179
11.5 | 0.7999 | 0.10376 | -0.0208 | 7.7091
12 | 0.7883 | 0.1217 | -0.0317 | 6.4774
12.5 | 0.7876 | 0.13453 | -0.0388 | 5.8545
13 | 0.79 | 0.14695 | -0.0461 | 5.376
13.5 | 0.7953 | 0.15679 | -0.0511 | 5.0724
14 | 0.8039 | 0.16567 | -0.0555 | 4.8524

## 29. Re 500k Mach 0.25 (1)
BIGFOIL.COM POLAR EXPORT
NACA64-209 a=0.5
NACA64-209 a=0.5 |  |  |  | Cl Max: | 0.81 | at alpha= | 6 | deg
JavaFoil+Calcfoil stall+Eppler ext transition |  |  |  | L/D Max: | 95.948 | at alpha= | 3 | deg
Re: | 500000 |  |  | Cd Min: | 0.00528 | at alpha= | 2.5 | deg
Mach: | 0.25 |  |  | Cl=0 at alpha= | -1.2705 | deg
|  |  |  | @ Cl=0.1, Cd= | 0.0056995
|  |  |  | @ Cl=0.4, Cd= | 0.0055739
|  |  |  | @ Cl=0.6, Cd= | 0.103
alpha (deg) | Cl | Cd | Cm | Cl/Cd
-13 | -0.066 | 0.14384 | -0.007 | -0.459
-12.5 | -0.192 | 0.13135 | -0.007 | -1.461
-12 | -0.261 | 0.11513 | -0.007 | -2.269
-11.5 | -0.313 | 0.10739 | -0.007 | -2.913
-11 | -0.356 | 0.10014 | -0.007 | -3.555
-10.5 | -0.394 | 0.08886 | -0.007 | -4.429
-10 | -0.425 | 0.08245 | -0.007 | -5.152
-9.5 | -0.449 | 0.07566 | -0.007 | -5.937
-9 | -0.466 | 0.07111 | -0.007 | -6.554
-8.5 | -0.475 | 0.06524 | -0.007 | -7.282
-8 | -0.476 | 0.05869 | -0.007 | -8.111
-7.5 | -0.469 | 0.05525 | -0.007 | -8.494
-7 | -0.455 | 0.0496 | -0.008 | -9.181
-6.5 | -0.435 | 0.04607 | -0.008 | -9.432
-6 | -0.408 | 0.04281 | -0.009 | -9.52
-5.5 | -0.375 | 0.03998 | -0.009 | -9.389
-5 | -0.339 | 0.03774 | -0.009 | -8.978
-4.5 | -0.299 | 0.03544 | -0.01 | -8.443
-4 | -0.256 | 0.03369 | -0.01 | -7.612
-3.5 | -0.263 | 0.00881 | -0.024 | -29.877
-3 | -0.205 | 0.00862 | -0.024 | -23.815
-2.5 | -0.147 | 0.00835 | -0.025 | -17.554
-2 | -0.087 | 0.00813 | -0.025 | -10.737
-1.5 | -0.028 | 0.00601 | -0.025 | -4.578
-1 | 0.033 | 0.00581 | -0.026 | 5.595
-0.5 | 0.093 | 0.00571 | -0.026 | 16.252
0 | 0.153 | 0.00562 | -0.027 | 27.235
0.5 | 0.213 | 0.00558 | -0.027 | 38.23
1 | 0.273 | 0.00559 | -0.028 | 48.916
1.5 | 0.333 | 0.00558 | -0.028 | 59.648
2 | 0.392 | 0.00562 | -0.029 | 69.814
2.5 | 0.451 | 0.00528 | -0.029 | 85.458
3 | 0.51 | 0.00531 | -0.029 | 95.948
3.5 | 0.566 | 0.00833 | -0.03 | 68.031
4 | 0.622 | 0.01057 | -0.03 | 58.887
4.5 | 0.675 | 0.01104 | -0.031 | 61.124
5 | 0.724 | 0.01144 | -0.031 | 63.341
5.5 | 0.769 | 0.0121 | -0.032 | 63.574
6 | 0.81 | 0.01268 | -0.032 | 63.86
6.5 | 0.684 | 0.04266 | -0.015 | 16.033
7 | 0.706 | 0.04662 | -0.013 | 15.136
7.5 | 0.722 | 0.05022 | -0.012 | 14.368
8 | 0.731 | 0.05474 | -0.012 | 13.348
8.5 | 0.732 | 0.05913 | -0.011 | 12.382
9 | 0.717 | 0.06627 | -0.011 | 10.825
9.5 | 0.688 | 0.07347 | -0.012 | 9.362
10 | 0.647 | 0.0815 | -0.012 | 7.937
10.5 | 0.595 | 0.09172 | -0.012 | 6.49
11 | 0.535 | 0.103 | -0.013 | 5.191

## 30. Re 500k Mach 0.25 (2)
BIGFOIL.COM POLAR EXPORT
NACA64-209 a=0.5
NACA64-209 a=0.5 |  |  |  | Cl Max: | 0.9851 | at alpha= | 20 | deg
XFOIL ncrit=9 |  |  |  | L/D Max: | 84.307 | at alpha= | 3.5 | deg
Re: | 500000 |  |  | Cd Min: | 0.26989 | at alpha= | 20 | deg
Mach: | 0.25 |  |  | Cl=0 at alpha= | -1.2937 | deg
|  |  |  | @ Cl=0.1, Cd= | 0.0061367
|  |  |  | @ Cl=0.4, Cd= | 0.0062989
|  |  |  | @ Cl=0.6, Cd= | 0.0089575
alpha (deg) | Cl | Cd | Cm | Cl/Cd
-12 | -0.5705 | 0.13761 | 0.0127 | -4.1458
-11.5 | -0.558 | 0.13024 | 0.0094 | -4.2844
-11 | -0.5477 | 0.12246 | 0.0056 | -4.4725
-10.5 | -0.5404 | 0.11391 | 0.0001 | -4.7441
-10 | -0.5327 | 0.10525 | -0.0058 | -5.0613
-9.5 | -0.5268 | 0.09637 | -0.0108 | -5.4664
-9 | -0.5234 | 0.08698 | -0.0165 | -6.0175
-8.5 | -0.5242 | 0.07562 | -0.0256 | -6.932
-7.5 | -0.5619 | 0.05329 | -0.0383 | -10.5442
-7 | -0.5467 | 0.04668 | -0.0397 | -11.7117
-6.5 | -0.5065 | 0.03893 | -0.0442 | -13.0105
-6 | -0.4588 | 0.03507 | -0.0433 | -13.0824
-5.5 | -0.4377 | 0.02198 | -0.0392 | -19.9136
-5 | -0.3926 | 0.01713 | -0.0368 | -22.9189
-4.5 | -0.3417 | 0.01444 | -0.0354 | -23.6634
-4 | -0.2886 | 0.01276 | -0.0341 | -22.6176
-3.5 | -0.2345 | 0.0116 | -0.0329 | -20.2155
-3 | -0.1816 | 0.01016 | -0.0321 | -17.874
-2.5 | -0.1256 | 0.00939 | -0.0316 | -13.3759
-2 | -0.076 | 0.00717 | -0.0314 | -10.5997
-1.5 | -0.0224 | 0.00652 | -0.0305 | -3.4356
-1 | 0.0319 | 0.00626 | -0.0295 | 5.0958
-0.5 | 0.0823 | 0.00614 | -0.0272 | 13.4039
0 | 0.1363 | 0.00613 | -0.0259 | 22.2349
0.5 | 0.1898 | 0.00615 | -0.0246 | 30.8618
1 | 0.2473 | 0.00617 | -0.0242 | 40.081
1.5 | 0.3187 | 0.00624 | -0.0271 | 51.0737
2 | 0.3964 | 0.0063 | -0.0314 | 62.9206
2.5 | 0.4641 | 0.00628 | -0.0336 | 73.9013
3 | 0.5139 | 0.00642 | -0.032 | 80.0467
3.5 | 0.5657 | 0.00671 | -0.0308 | 84.307
4 | 0.6037 | 0.0092 | -0.0286 | 65.6196
4.5 | 0.6487 | 0.01114 | -0.0271 | 58.2316
5 | 0.6987 | 0.01237 | -0.0259 | 56.4834
5.5 | 0.7467 | 0.01384 | -0.0242 | 53.9523
6 | 0.7919 | 0.01577 | -0.0222 | 50.2156
6.5 | 0.837 | 0.0186 | -0.0199 | 45
7 | 0.8857 | 0.02091 | -0.0183 | 42.3577
7.5 | 0.9295 | 0.02454 | -0.0163 | 37.8769
8 | 0.9562 | 0.03225 | -0.0129 | 29.6496
8.5 | 0.9688 | 0.03912 | -0.0085 | 24.7648
9 | 0.9617 | 0.04698 | -0.0039 | 20.4704
9.5 | 0.9292 | 0.05398 | 0.0009 | 17.2138
11 | 0.7229 | 0.08943 | -0.0131 | 8.0834
11.5 | 0.7833 | 0.11471 | -0.0287 | 6.8285
12 | 0.7803 | 0.12823 | -0.0359 | 6.0852
12.5 | 0.7819 | 0.14015 | -0.0421 | 5.579
13 | 0.7884 | 0.15177 | -0.0493 | 5.1947
13.5 | 0.7953 | 0.16222 | -0.055 | 4.9026
14 | 0.8051 | 0.17134 | -0.0597 | 4.6988
14.5 | 0.8175 | 0.17946 | -0.0637 | 4.5553
15 | 0.8333 | 0.18685 | -0.0668 | 4.4597
15.5 | 0.8433 | 0.19733 | -0.0711 | 4.2736
16 | 0.8576 | 0.2063 | -0.076 | 4.1571
16.5 | 0.8717 | 0.21486 | -0.0813 | 4.0571
17 | 0.8854 | 0.22357 | -0.0882 | 3.9603
17.5 | 0.9017 | 0.23136 | -0.0927 | 3.8974
18 | 0.9185 | 0.2387 | -0.0971 | 3.8479
18.5 | 0.9366 | 0.24543 | -0.1004 | 3.8162
19 | 0.9537 | 0.25467 | -0.1043 | 3.7448
19.5 | 0.969 | 0.26235 | -0.11 | 3.6935
20 | 0.9851 | 0.26989 | -0.1159 | 3.65

## 31. Re 500k Mach 0.50 (1)
BIGFOIL.COM POLAR EXPORT
NACA64-209 a=0.5
NACA64-209 a=0.5 |  |  |  | Cl Max: | 1.098 | at alpha= | 20 | deg
JavaFoil+Calcfoil stall+Eppler ext transition |  |  |  | L/D Max: | 92.622 | at alpha= | 2.5 | deg
Re: | 500000 |  |  | Cd Min: | 0.00538 | at alpha= | 2 | deg
Mach: | 0.5 |  |  | Cl=0 at alpha= | -1.2687 | deg
|  |  |  | @ Cl=0.1, Cd= | 0.0059259
|  |  |  | @ Cl=0.4, Cd= | 0.0053858
|  |  |  | @ Cl=0.6, Cd= | 0.010874
alpha (deg) | Cl | Cd | Cm | Cl/Cd
-20 | -0.996 | 0.22846 | -0.007 | -4.36
-19.5 | -0.968 | 0.21174 | -0.007 | -4.572
-19 | -0.942 | 0.21235 | -0.007 | -4.434
-18.5 | -0.916 | 0.19874 | -0.007 | -4.608
-18 | -0.89 | 0.19937 | -0.008 | -4.463
-17.5 | -0.864 | 0.19574 | -0.008 | -4.414
-17 | -0.838 | 0.18594 | -0.008 | -4.507
-16.5 | -0.81 | 0.18272 | -0.008 | -4.431
-16 | -0.783 | 0.1782 | -0.008 | -4.397
-15.5 | -0.757 | 0.17236 | -0.008 | -4.394
-15 | -0.731 | 0.16663 | -0.008 | -4.388
-14.5 | -0.705 | 0.16147 | -0.009 | -4.366
-14 | -0.677 | 0.15112 | -0.008 | -4.482
-13.5 | -0.651 | 0.14724 | -0.008 | -4.419
-13 | -0.624 | 0.14356 | -0.008 | -4.349
-12.5 | -0.598 | 0.13152 | -0.009 | -4.548
-12 | -0.572 | 0.12793 | -0.009 | -4.469
-11.5 | -0.545 | 0.12476 | -0.009 | -4.371
-11 | -0.518 | 0.12365 | -0.009 | -4.187
-10.5 | -0.491 | 0.11524 | -0.009 | -4.264
-10 | -0.465 | 0.11302 | -0.009 | -4.113
-9.5 | -0.438 | 0.10398 | -0.009 | -4.216
-9 | -0.412 | 0.10139 | -0.009 | -4.061
-8.5 | -0.385 | 0.09902 | -0.01 | -3.89
-8 | -0.358 | 0.08944 | -0.009 | -4.003
-7.5 | -0.331 | 0.08713 | -0.009 | -3.804
-7 | -0.305 | 0.09207 | -0.009 | -3.311
-6.5 | -0.278 | 0.08993 | -0.009 | -3.094
-6 | -0.251 | 0.05846 | -0.009 | -4.302
-5.5 | -0.225 | 0.04715 | -0.009 | -4.77
-5 | -0.333 | 0.04285 | -0.009 | -7.77
-4.5 | -0.315 | 0.03861 | -0.01 | -8.163
-4 | -0.278 | 0.03531 | -0.01 | -7.879
-3.5 | -0.233 | 0.03311 | -0.011 | -7.044
-3 | -0.228 | 0.00891 | -0.027 | -25.552
-2.5 | -0.163 | 0.00864 | -0.027 | -18.886
-2 | -0.097 | 0.00837 | -0.028 | -11.634
-1.5 | -0.031 | 0.00817 | -0.028 | -3.76
-1 | 0.036 | 0.00618 | -0.029 | 5.881
-0.5 | 0.104 | 0.00591 | -0.029 | 17.541
0 | 0.171 | 0.00583 | -0.03 | 29.332
0.5 | 0.238 | 0.00577 | -0.03 | 41.265
1 | 0.305 | 0.00541 | -0.031 | 56.46
1.5 | 0.372 | 0.00539 | -0.031 | 69.012
2 | 0.438 | 0.00538 | -0.032 | 81.447
2.5 | 0.503 | 0.00543 | -0.032 | 92.622
3 | 0.567 | 0.01056 | -0.033 | 53.646
3.5 | 0.628 | 0.01114 | -0.033 | 56.423
4 | 0.687 | 0.01173 | -0.034 | 58.529
4.5 | 0.737 | 0.01235 | -0.034 | 59.704
5 | 0.633 | 0.0365 | -0.017 | 17.329
5.5 | 0.647 | 0.04081 | -0.014 | 15.855
6 | 0.627 | 0.04636 | -0.012 | 13.515
6.5 | 0.409 | 0.04965 | -0.013 | 8.236
7 | 0.435 | 0.06287 | -0.013 | 6.915
7.5 | 0.461 | 0.084 | -0.015 | 5.489
8 | 0.487 | 0.0887 | -0.015 | 5.49
8.5 | 0.513 | 0.09139 | -0.015 | 5.611
9 | 0.538 | 0.09668 | -0.015 | 5.569
9.5 | 0.565 | 0.10136 | -0.017 | 5.573
10 | 0.591 | 0.10737 | -0.017 | 5.5
10.5 | 0.616 | 0.11396 | -0.017 | 5.406
11 | 0.642 | 0.11948 | -0.018 | 5.37
11.5 | 0.668 | 0.1341 | -0.019 | 4.983
12 | 0.694 | 0.13725 | -0.02 | 5.054
12.5 | 0.719 | 0.14069 | -0.02 | 5.11
13 | 0.744 | 0.14425 | -0.02 | 5.159
13.5 | 0.77 | 0.14484 | -0.021 | 5.315
14 | 0.796 | 0.15246 | -0.022 | 5.223
14.5 | 0.821 | 0.15655 | -0.022 | 5.247
15 | 0.846 | 0.1671 | -0.023 | 5.064
15.5 | 0.871 | 0.16944 | -0.023 | 5.142
16 | 0.898 | 0.18455 | -0.024 | 4.868
16.5 | 0.923 | 0.188 | -0.025 | 4.91
17 | 0.948 | 0.19119 | -0.025 | 4.957
17.5 | 0.973 | 0.19988 | -0.025 | 4.866
18 | 0.998 | 0.20615 | -0.026 | 4.842
18.5 | 1.024 | 0.20941 | -0.027 | 4.892
19 | 1.049 | 0.21384 | -0.027 | 4.905
19.5 | 1.073 | 0.22322 | -0.028 | 4.808
20 | 1.098 | 0.22437 | -0.028 | 4.892

## 32. Re 500k Mach 0.50 (2)
BIGFOIL.COM POLAR EXPORT
NACA64-209 a=0.5
NACA64-209 a=0.5 |  |  |  | Cl Max: | 1.0888 | at alpha= | 20 | deg
XFOIL ncrit=9 |  |  |  | L/D Max: | 85.5313 | at alpha= | 3 | deg
Re: | 500000 |  |  | Cd Min: | 0.3006 | at alpha= | 20 | deg
Mach: | 0.5 |  |  | Cl=0 at alpha= | -1.3114 | deg
|  |  |  | @ Cl=0.1, Cd= | 0.0065691
|  |  |  | @ Cl=0.4, Cd= | 0.0067418
|  |  |  | @ Cl=0.6, Cd= | 0.0077203
alpha (deg) | Cl | Cd | Cm | Cl/Cd
-6 | -0.4714 | 0.04273 | -0.0498 | -11.0321
-5.5 | -0.4561 | 0.03622 | -0.0484 | -12.5925
-5 | -0.4294 | 0.02678 | -0.0464 | -16.0344
-4.5 | -0.3843 | 0.02025 | -0.0438 | -18.9778
-4 | -0.3267 | 0.01659 | -0.0416 | -19.6926
-3.5 | -0.265 | 0.01359 | -0.0395 | -19.4996
-3 | -0.2045 | 0.01147 | -0.0377 | -17.8291
-2.5 | -0.1418 | 0.01035 | -0.0366 | -13.7005
-2 | -0.078 | 0.00944 | -0.0358 | -8.2627
-1.5 | -0.0235 | 0.00715 | -0.0352 | -3.2867
-1 | 0.0388 | 0.00678 | -0.0341 | 5.7227
-0.5 | 0.0972 | 0.00657 | -0.0318 | 14.7945
0 | 0.1602 | 0.00655 | -0.0309 | 24.458
0.5 | 0.2225 | 0.00657 | -0.0298 | 33.8661
1 | 0.2833 | 0.00662 | -0.0284 | 42.7946
1.5 | 0.3483 | 0.00669 | -0.0277 | 52.0628
2 | 0.4282 | 0.00677 | -0.0304 | 63.2496
2.5 | 0.5156 | 0.0067 | -0.0342 | 76.9552
3 | 0.5876 | 0.00687 | -0.0351 | 85.5313
3.5 | 0.6226 | 0.00927 | -0.0307 | 67.1629
4 | 0.668 | 0.01143 | -0.0277 | 58.4427
4.5 | 0.7208 | 0.01293 | -0.0249 | 55.7463
5 | 0.7655 | 0.01529 | -0.0207 | 50.0654
5.5 | 0.8155 | 0.01772 | -0.0169 | 46.0214
6 | 0.8607 | 0.02272 | -0.0129 | 37.8829
6.5 | 0.9005 | 0.02773 | -0.0084 | 32.4739
7 | 0.9122 | 0.03456 | -0.0031 | 26.3947
7.5 | 0.8964 | 0.04124 | 0.0027 | 21.7362
8 | 0.8687 | 0.04889 | 0.0045 | 17.7685
8.5 | 0.838 | 0.05869 | 0.0011 | 14.2784
9 | 0.8089 | 0.07123 | -0.0071 | 11.3562
9.5 | 0.789 | 0.08702 | -0.0186 | 9.0669
10 | 0.7786 | 0.10095 | -0.0271 | 7.7127
10.5 | 0.7732 | 0.11306 | -0.0336 | 6.8388
11.5 | 0.7757 | 0.13865 | -0.0469 | 5.5947
12 | 0.7854 | 0.14899 | -0.0527 | 5.2715
12.5 | 0.8018 | 0.1569 | -0.0559 | 5.1103
13 | 0.8117 | 0.16785 | -0.0602 | 4.8359
13.5 | 0.8273 | 0.17825 | -0.0658 | 4.6412
14 | 0.8437 | 0.18837 | -0.0717 | 4.479
14.5 | 0.8585 | 0.19828 | -0.0793 | 4.3297
15 | 0.8774 | 0.20764 | -0.0846 | 4.2256
15.5 | 0.8973 | 0.21673 | -0.0898 | 4.1402
16 | 0.918 | 0.22548 | -0.0946 | 4.0713
16.5 | 0.9411 | 0.23474 | -0.0976 | 4.0091
17 | 0.9607 | 0.24507 | -0.1034 | 3.9201
17.5 | 0.9788 | 0.25402 | -0.1111 | 3.8532
18 | 1.0008 | 0.26341 | -0.1171 | 3.7994
18.5 | 1.0225 | 0.27247 | -0.1226 | 3.7527
19 | 1.044 | 0.28121 | -0.128 | 3.7125
19.5 | 1.0657 | 0.28998 | -0.1327 | 3.6751
20 | 1.0888 | 0.3006 | -0.1371 | 3.6221

## 33. Re 750k Mach 0.00 (1)
BIGFOIL.COM POLAR EXPORT
NACA64-209 a=0.5
NACA64-209 a=0.5 |  |  |  | Cl Max: | 0.869 | at alpha= | 7 | deg
JavaFoil+Calcfoil stall+Eppler ext transition |  |  |  | L/D Max: | 98.212 | at alpha= | 3 | deg
Re: | 750000 |  |  | Cd Min: | 0.00496 | at alpha= | 2 | deg
Mach: | 0 |  |  | Cl=0 at alpha= | -1.2672 | deg
|  |  |  | @ Cl=0.1, Cd= | 0.0050862
|  |  |  | @ Cl=0.4, Cd= | 0.004974
|  |  |  | @ Cl=0.6, Cd= | 0.0077425
alpha (deg) | Cl | Cd | Cm | Cl/Cd
-15 | -0.393 | 0.1373 | -0.006 | -2.862
-14.5 | -0.415 | 0.13228 | -0.006 | -3.137
-14 | -0.437 | 0.12172 | -0.006 | -3.591
-13.5 | -0.459 | 0.11597 | -0.006 | -3.959
-13 | -0.481 | 0.10892 | -0.006 | -4.413
-12.5 | -0.501 | 0.10017 | -0.006 | -5.002
-12 | -0.52 | 0.09368 | -0.006 | -5.55
-11.5 | -0.532 | 0.08973 | -0.006 | -5.924
-11 | -0.539 | 0.08397 | -0.006 | -6.419
-10.5 | -0.543 | 0.07676 | -0.006 | -7.08
-10 | -0.544 | 0.07164 | -0.006 | -7.6
-9.5 | -0.542 | 0.06694 | -0.006 | -8.093
-9 | -0.535 | 0.06304 | -0.006 | -8.485
-8.5 | -0.524 | 0.05893 | -0.007 | -8.893
-8 | -0.509 | 0.05383 | -0.008 | -9.453
-7.5 | -0.489 | 0.05013 | -0.008 | -9.758
-7 | -0.465 | 0.04681 | -0.008 | -9.936
-6.5 | -0.437 | 0.04353 | -0.009 | -10.045
-6 | -0.406 | 0.04087 | -0.009 | -9.923
-5.5 | -0.37 | 0.03833 | -0.009 | -9.657
-5 | -0.335 | 0.03491 | -0.012 | -9.583
-4.5 | -0.363 | 0.00851 | -0.022 | -42.621
-4 | -0.31 | 0.0083 | -0.023 | -37.374
-3.5 | -0.255 | 0.00806 | -0.023 | -31.702
-3 | -0.199 | 0.00785 | -0.023 | -25.364
-2.5 | -0.142 | 0.00766 | -0.024 | -18.56
-2 | -0.085 | 0.00745 | -0.024 | -11.356
-1.5 | -0.027 | 0.00542 | -0.025 | -4.915
-1 | 0.031 | 0.00523 | -0.025 | 6.024
-0.5 | 0.09 | 0.0051 | -0.026 | 17.625
0 | 0.148 | 0.00502 | -0.026 | 29.515
0.5 | 0.206 | 0.00499 | -0.026 | 41.355
1 | 0.265 | 0.00497 | -0.027 | 53.286
1.5 | 0.322 | 0.00498 | -0.027 | 64.693
2 | 0.38 | 0.00496 | -0.028 | 76.611
2.5 | 0.437 | 0.005 | -0.028 | 87.429
3 | 0.494 | 0.00503 | -0.029 | 98.212
3.5 | 0.549 | 0.00752 | -0.029 | 73.089
4 | 0.604 | 0.00776 | -0.029 | 77.801
4.5 | 0.656 | 0.00804 | -0.03 | 81.649
5 | 0.706 | 0.01033 | -0.03 | 68.319
5.5 | 0.753 | 0.01079 | -0.031 | 69.76
6 | 0.796 | 0.01134 | -0.031 | 70.144
6.5 | 0.835 | 0.01187 | -0.031 | 70.334
7 | 0.869 | 0.01239 | -0.032 | 70.138
7.5 | 0.729 | 0.0468 | -0.015 | 15.57
8 | 0.747 | 0.05091 | -0.013 | 14.666
8.5 | 0.762 | 0.05433 | -0.013 | 14.023
9 | 0.767 | 0.05978 | -0.013 | 12.837
9.5 | 0.765 | 0.06413 | -0.012 | 11.922
10 | 0.756 | 0.06931 | -0.012 | 10.904
10.5 | 0.742 | 0.07358 | -0.012 | 10.078
11 | 0.722 | 0.07944 | -0.012 | 9.095
11.5 | 0.699 | 0.08541 | -0.012 | 8.188
12 | 0.673 | 0.09364 | -0.013 | 7.188

## 34. Re 750k Mach 0.00 (2)
BIGFOIL.COM POLAR EXPORT
NACA64-209 a=0.5
NACA64-209 a=0.5 |  |  |  | Cl Max: | 1.0672 | at alpha= | 9.5 | deg
XFOIL ncrit=9 |  |  |  | L/D Max: | 92.483 | at alpha= | 3.5 | deg
Re: | 750000 |  |  | Cd Min: | 0.25456 | at alpha= | -20 | deg
Mach: | 0 |  |  | Cl=0 at alpha= | -1.2953 | deg
|  |  |  | @ Cl=0.1, Cd= | 0.0051821
|  |  |  | @ Cl=0.4, Cd= | 0.0052773
|  |  |  | @ Cl=0.6, Cd= | 0.008687
alpha (deg) | Cl | Cd | Cm | Cl/Cd
-20 | -0.8077 | 0.25456 | 0.0773 | -3.1729
-19.5 | -0.7906 | 0.24789 | 0.073 | -3.1893
-19 | -0.7727 | 0.24086 | 0.0686 | -3.2081
-18.5 | -0.7549 | 0.23364 | 0.064 | -3.231
-18 | -0.7386 | 0.2263 | 0.0591 | -3.2638
-17.5 | -0.7229 | 0.21899 | 0.0545 | -3.3011
-17 | -0.7069 | 0.21094 | 0.0512 | -3.3512
-16.5 | -0.6903 | 0.20427 | 0.0474 | -3.3794
-16 | -0.674 | 0.19745 | 0.0434 | -3.4135
-15.5 | -0.6584 | 0.19021 | 0.0395 | -3.4614
-15 | -0.643 | 0.18236 | 0.035 | -3.526
-14.5 | -0.63 | 0.17451 | 0.0303 | -3.6101
-14 | -0.6181 | 0.16644 | 0.0259 | -3.7137
-13.5 | -0.6066 | 0.1581 | 0.0217 | -3.8368
-13 | -0.5954 | 0.14951 | 0.0176 | -3.9823
-12.5 | -0.5868 | 0.14068 | 0.0149 | -4.1712
-12 | -0.5749 | 0.13362 | 0.0117 | -4.3025
-11.5 | -0.5651 | 0.12587 | 0.0079 | -4.4896
-11 | -0.5588 | 0.11661 | 0.0024 | -4.792
-10.5 | -0.5516 | 0.10798 | -0.0022 | -5.1084
-10 | -0.5481 | 0.09856 | -0.0071 | -5.5611
-9.5 | -0.5467 | 0.08898 | -0.0126 | -6.1441
-9 | -0.5498 | 0.07815 | -0.02 | -7.0352
-8.5 | -0.571 | 0.06534 | -0.0313 | -8.7389
-8 | -0.5784 | 0.05528 | -0.0348 | -10.4631
-7.5 | -0.5923 | 0.04168 | -0.037 | -14.2107
-6.5 | -0.5311 | 0.02195 | -0.0353 | -24.1959
-6 | -0.4889 | 0.01813 | -0.0331 | -26.9664
-5.5 | -0.4433 | 0.01436 | -0.0317 | -30.8705
-5 | -0.3924 | 0.01289 | -0.0308 | -30.4422
-4.5 | -0.3403 | 0.01162 | -0.0301 | -29.2857
-4 | -0.2891 | 0.01015 | -0.0294 | -28.4828
-3.5 | -0.2356 | 0.0094 | -0.0291 | -25.0638
-3 | -0.1812 | 0.00877 | -0.0289 | -20.6613
-2.5 | -0.1262 | 0.00829 | -0.0288 | -15.2232
-2 | -0.0749 | 0.00668 | -0.0289 | -11.2126
-1.5 | -0.0224 | 0.00577 | -0.0288 | -3.8821
-1 | 0.0323 | 0.00549 | -0.0286 | 5.8834
-0.5 | 0.0841 | 0.0052 | -0.0275 | 16.1731
0 | 0.1375 | 0.00514 | -0.0267 | 26.751
0.5 | 0.1914 | 0.00513 | -0.0261 | 37.3099
1 | 0.2441 | 0.00515 | -0.0252 | 47.3981
1.5 | 0.2972 | 0.00518 | -0.0244 | 57.3745
2 | 0.3602 | 0.00522 | -0.0259 | 69.0038
2.5 | 0.4297 | 0.00532 | -0.0289 | 80.7707
3 | 0.494 | 0.00549 | -0.0311 | 89.9818
3.5 | 0.5438 | 0.00588 | -0.0301 | 92.483
4 | 0.584 | 0.00819 | -0.0288 | 71.3065
4.5 | 0.631 | 0.00965 | -0.028 | 65.3886
5 | 0.6821 | 0.01048 | -0.0274 | 65.0859
5.5 | 0.7324 | 0.01138 | -0.0268 | 64.3585
6 | 0.7805 | 0.01259 | -0.0258 | 61.9936
6.5 | 0.8292 | 0.0136 | -0.025 | 60.9706
7 | 0.8708 | 0.01583 | -0.0232 | 55.0095
7.5 | 0.9174 | 0.01735 | -0.022 | 52.8761
8 | 0.9629 | 0.01901 | -0.0209 | 50.6523
8.5 | 1 | 0.02319 | -0.0189 | 43.122
9 | 1.0408 | 0.02566 | -0.0173 | 40.5612
9.5 | 1.0672 | 0.03116 | -0.0142 | 34.249
10 | 1.0638 | 0.04048 | -0.0089 | 26.2796
10.5 | 1.0103 | 0.05224 | -0.001 | 19.3396
11 | 0.9604 | 0.06177 | 0.0003 | 15.548
11.5 | 0.9131 | 0.07422 | -0.0052 | 12.3026
12 | 0.8628 | 0.09402 | -0.0193 | 9.1768
13 | 0.7967 | 0.1427 | -0.0445 | 5.583
13.5 | 0.7986 | 0.15429 | -0.0503 | 5.176
14 | 0.8047 | 0.16426 | -0.0554 | 4.8989
14.5 | 0.8136 | 0.17312 | -0.0599 | 4.6996

## 35. Re 750k Mach 0.10 (1)
BIGFOIL.COM POLAR EXPORT
NACA64-209 a=0.5
NACA64-209 a=0.5 |  |  |  | Cl Max: | 0.87 | at alpha= | 7 | deg
JavaFoil+Calcfoil stall+Eppler ext transition |  |  |  | L/D Max: | 97.747 | at alpha= | 3 | deg
Re: | 750000 |  |  | Cd Min: | 0.00495 | at alpha= | 1 | deg
Mach: | 0.1 |  |  | Cl=0 at alpha= | -1.2712 | deg
|  |  |  | @ Cl=0.1, Cd= | 0.0051364
|  |  |  | @ Cl=0.4, Cd= | 0.0049658
|  |  |  | @ Cl=0.6, Cd= | 0.0077882
alpha (deg) | Cl | Cd | Cm | Cl/Cd
-15 | -0.35 | 0.14517 | -0.006 | -2.408
-14.5 | -0.374 | 0.13311 | -0.006 | -2.809
-14 | -0.399 | 0.12625 | -0.006 | -3.159
-13.5 | -0.424 | 0.11581 | -0.006 | -3.66
-13 | -0.449 | 0.10857 | -0.006 | -4.133
-12.5 | -0.473 | 0.10284 | -0.006 | -4.595
-12 | -0.495 | 0.09349 | -0.006 | -5.296
-11.5 | -0.51 | 0.08893 | -0.006 | -5.735
-11 | -0.521 | 0.08317 | -0.006 | -6.262
-10.5 | -0.528 | 0.07693 | -0.006 | -6.869
-10 | -0.532 | 0.07157 | -0.006 | -7.439
-9.5 | -0.532 | 0.06753 | -0.006 | -7.883
-9 | -0.528 | 0.06358 | -0.007 | -8.304
-8.5 | -0.519 | 0.05938 | -0.007 | -8.742
-8 | -0.506 | 0.05393 | -0.007 | -9.374
-7.5 | -0.487 | 0.05004 | -0.008 | -9.738
-7 | -0.464 | 0.04666 | -0.008 | -9.952
-6.5 | -0.437 | 0.04368 | -0.009 | -10.011
-6 | -0.406 | 0.04085 | -0.009 | -9.942
-5.5 | -0.371 | 0.03841 | -0.01 | -9.669
-5 | -0.334 | 0.03564 | -0.011 | -9.385
-4.5 | -0.364 | 0.00849 | -0.022 | -42.917
-4 | -0.311 | 0.00829 | -0.023 | -37.585
-3.5 | -0.257 | 0.00806 | -0.023 | -31.84
-3 | -0.2 | 0.00784 | -0.024 | -25.529
-2.5 | -0.143 | 0.00764 | -0.024 | -18.689
-2 | -0.085 | 0.00743 | -0.024 | -11.44
-1.5 | -0.027 | 0.00542 | -0.025 | -4.943
-1 | 0.032 | 0.00522 | -0.025 | 6.061
-0.5 | 0.09 | 0.00515 | -0.026 | 17.537
0 | 0.149 | 0.00507 | -0.026 | 29.347
0.5 | 0.207 | 0.00502 | -0.026 | 41.313
1 | 0.266 | 0.00495 | -0.027 | 53.679
1.5 | 0.324 | 0.00497 | -0.027 | 65.137
2 | 0.382 | 0.00495 | -0.028 | 77.172
2.5 | 0.439 | 0.005 | -0.028 | 87.922
3 | 0.496 | 0.00508 | -0.029 | 97.747
3.5 | 0.552 | 0.00757 | -0.029 | 72.899
4 | 0.607 | 0.00782 | -0.03 | 77.61
4.5 | 0.659 | 0.00803 | -0.03 | 82.106
5 | 0.709 | 0.01039 | -0.03 | 68.216
5.5 | 0.755 | 0.01085 | -0.031 | 69.598
6 | 0.798 | 0.01139 | -0.031 | 70.073
6.5 | 0.837 | 0.01194 | -0.032 | 70.056
7 | 0.87 | 0.01248 | -0.032 | 69.673
7.5 | 0.728 | 0.04742 | -0.015 | 15.348
8 | 0.746 | 0.05083 | -0.014 | 14.67
8.5 | 0.759 | 0.05502 | -0.013 | 13.798
9 | 0.762 | 0.0599 | -0.012 | 12.725
9.5 | 0.757 | 0.06433 | -0.012 | 11.762
10 | 0.745 | 0.06973 | -0.012 | 10.677
10.5 | 0.727 | 0.07469 | -0.012 | 9.728
11 | 0.704 | 0.08166 | -0.012 | 8.615
11.5 | 0.676 | 0.0873 | -0.012 | 7.745
12 | 0.646 | 0.09358 | -0.013 | 6.898

## 36. Re 750k Mach 0.10 (2)
BIGFOIL.COM POLAR EXPORT
NACA64-209 a=0.5
NACA64-209 a=0.5 |  |  |  | Cl Max: | 1.0582 | at alpha= | 9.5 | deg
XFOIL ncrit=9 |  |  |  | L/D Max: | 92.3649 | at alpha= | 3.5 | deg
Re: | 750000 |  |  | Cd Min: | 0.25541 | at alpha= | -20 | deg
Mach: | 0.1 |  |  | Cl=0 at alpha= | -1.2949 | deg
|  |  |  | @ Cl=0.1, Cd= | 0.0052029
|  |  |  | @ Cl=0.4, Cd= | 0.0052904
|  |  |  | @ Cl=0.6, Cd= | 0.0087177
alpha (deg) | Cl | Cd | Cm | Cl/Cd
-20 | -0.8106 | 0.25541 | 0.078 | -3.1737
-19.5 | -0.7933 | 0.24869 | 0.0736 | -3.1899
-19 | -0.7752 | 0.24159 | 0.0692 | -3.2087
-18.5 | -0.7573 | 0.23436 | 0.0646 | -3.2314
-18 | -0.7408 | 0.227 | 0.0596 | -3.2634
-17.5 | -0.7248 | 0.21967 | 0.055 | -3.2995
-17 | -0.7086 | 0.21164 | 0.0517 | -3.3481
-16.5 | -0.6918 | 0.20493 | 0.0478 | -3.3758
-16 | -0.6753 | 0.19806 | 0.0439 | -3.4096
-15.5 | -0.6595 | 0.19078 | 0.0399 | -3.4569
-15 | -0.644 | 0.18289 | 0.0353 | -3.5212
-14.5 | -0.6308 | 0.17505 | 0.0306 | -3.6035
-14 | -0.6185 | 0.16699 | 0.0261 | -3.7038
-13.5 | -0.6067 | 0.15865 | 0.022 | -3.8241
-13 | -0.5953 | 0.15008 | 0.0179 | -3.9666
-12.5 | -0.5858 | 0.14143 | 0.0153 | -4.142
-12 | -0.5738 | 0.13429 | 0.012 | -4.2728
-11.5 | -0.564 | 0.12647 | 0.0082 | -4.4596
-11 | -0.5573 | 0.11718 | 0.0025 | -4.7559
-10.5 | -0.5498 | 0.10861 | -0.0019 | -5.0621
-10 | -0.546 | 0.09925 | -0.0068 | -5.5013
-9.5 | -0.544 | 0.08977 | -0.0122 | -6.0599
-9 | -0.5461 | 0.07926 | -0.0191 | -6.89
-8.5 | -0.5636 | 0.06611 | -0.0312 | -8.5252
-8 | -0.5932 | 0.05258 | -0.0358 | -11.2819
-7.5 | -0.5892 | 0.04343 | -0.0373 | -13.5667
-7 | -0.5486 | 0.03717 | -0.0408 | -14.7592
-6.5 | -0.5201 | 0.03058 | -0.0384 | -17.0078
-6 | -0.4892 | 0.01978 | -0.0338 | -24.7321
-5.5 | -0.4459 | 0.01464 | -0.0321 | -30.4577
-5 | -0.3946 | 0.01309 | -0.0312 | -30.1451
-4.5 | -0.3423 | 0.01172 | -0.0304 | -29.2065
-4 | -0.2907 | 0.01026 | -0.0297 | -28.3333
-3.5 | -0.237 | 0.00945 | -0.0293 | -25.0794
-3 | -0.1823 | 0.00882 | -0.0291 | -20.6689
-2.5 | -0.1269 | 0.00833 | -0.0289 | -15.2341
-2 | -0.075 | 0.0068 | -0.0291 | -11.0294
-1.5 | -0.0226 | 0.0058 | -0.0289 | -3.8966
-1 | 0.0325 | 0.00552 | -0.0288 | 5.8877
-0.5 | 0.0846 | 0.00522 | -0.0276 | 16.2069
0 | 0.1385 | 0.00516 | -0.0269 | 26.8411
0.5 | 0.1927 | 0.00515 | -0.0263 | 37.4175
1 | 0.2458 | 0.00516 | -0.0254 | 47.6357
1.5 | 0.299 | 0.00519 | -0.0246 | 57.6108
2 | 0.3617 | 0.00523 | -0.0259 | 69.1587
2.5 | 0.4315 | 0.00534 | -0.0289 | 80.8052
3 | 0.497 | 0.00551 | -0.0312 | 90.1996
3.5 | 0.5468 | 0.00592 | -0.0302 | 92.3649
4 | 0.5866 | 0.00834 | -0.0288 | 70.3357
4.5 | 0.6345 | 0.00969 | -0.028 | 65.4799
5 | 0.6858 | 0.01054 | -0.0274 | 65.0664
5.5 | 0.7355 | 0.01159 | -0.0266 | 63.4599
6 | 0.7844 | 0.01272 | -0.0256 | 61.6667
6.5 | 0.8332 | 0.01377 | -0.0247 | 60.5084
7 | 0.875 | 0.01605 | -0.0228 | 54.5171
7.5 | 0.9214 | 0.01775 | -0.0215 | 51.9099
8 | 0.967 | 0.01949 | -0.0203 | 49.6152
8.5 | 1.004 | 0.02367 | -0.0182 | 42.4166
9 | 1.0411 | 0.02723 | -0.016 | 38.2336
9.5 | 1.0582 | 0.03421 | -0.0121 | 30.9325
10 | 1.0366 | 0.04533 | -0.0058 | 22.8679
10.5 | 0.9875 | 0.05464 | 0.0004 | 18.0728
11 | 0.9417 | 0.06435 | -0.0004 | 14.634
11.5 | 0.8961 | 0.0778 | -0.0077 | 11.518
12 | 0.7986 | 0.11675 | -0.0311 | 6.8403
12.5 | 0.7923 | 0.13085 | -0.0383 | 6.055
13 | 0.7944 | 0.14325 | -0.0447 | 5.5455
13.5 | 0.7981 | 0.15541 | -0.0511 | 5.1354
14 | 0.8046 | 0.16537 | -0.0562 | 4.8655
14.5 | 0.8138 | 0.17426 | -0.0608 | 4.67

## 37. Re 750k Mach 0.25 (1)
BIGFOIL.COM POLAR EXPORT
NACA64-209 a=0.5
NACA64-209 a=0.5 |  |  |  | Cl Max: | 0.845 | at alpha= | 6.5 | deg
JavaFoil+Calcfoil stall+Eppler ext transition |  |  |  | L/D Max: | 99.776 | at alpha= | 3 | deg
Re: | 750000 |  |  | Cd Min: | 0.00499 | at alpha= | 1.5 | deg
Mach: | 0.25 |  |  | Cl=0 at alpha= | -1.2705 | deg
|  |  |  | @ Cl=0.1, Cd= | 0.0051607
|  |  |  | @ Cl=0.4, Cd= | 0.00502
|  |  |  | @ Cl=0.6, Cd= | 0.09202
alpha (deg) | Cl | Cd | Cm | Cl/Cd
-13 | -0.066 | 0.11058 | -0.007 | -0.597
-12.5 | -0.192 | 0.11719 | -0.007 | -1.638
-12 | -0.261 | 0.10561 | -0.007 | -2.475
-11.5 | -0.313 | 0.09676 | -0.007 | -3.234
-11 | -0.356 | 0.08991 | -0.007 | -3.961
-10.5 | -0.394 | 0.08374 | -0.007 | -4.701
-10 | -0.425 | 0.0774 | -0.007 | -5.49
-9.5 | -0.449 | 0.07113 | -0.007 | -6.316
-9 | -0.466 | 0.06515 | -0.007 | -7.156
-8.5 | -0.475 | 0.06163 | -0.007 | -7.711
-8 | -0.476 | 0.05643 | -0.007 | -8.437
-7.5 | -0.469 | 0.05317 | -0.007 | -8.83
-7 | -0.456 | 0.04807 | -0.008 | -9.479
-6.5 | -0.435 | 0.04465 | -0.009 | -9.738
-6 | -0.408 | 0.0416 | -0.009 | -9.807
-5.5 | -0.376 | 0.03897 | -0.01 | -9.644
-5 | -0.339 | 0.03672 | -0.01 | -9.234
-4.5 | -0.372 | 0.00858 | -0.023 | -43.342
-4 | -0.319 | 0.00834 | -0.023 | -38.244
-3.5 | -0.263 | 0.00811 | -0.024 | -32.462
-3 | -0.205 | 0.00791 | -0.024 | -25.971
-2.5 | -0.147 | 0.00771 | -0.025 | -19.019
-2 | -0.087 | 0.00749 | -0.025 | -11.65
-1.5 | -0.028 | 0.00548 | -0.025 | -5.02
-1 | 0.033 | 0.00531 | -0.026 | 6.122
-0.5 | 0.093 | 0.00517 | -0.026 | 17.966
0 | 0.153 | 0.00509 | -0.027 | 30.086
0.5 | 0.213 | 0.00503 | -0.027 | 42.367
1 | 0.273 | 0.005 | -0.028 | 54.621
1.5 | 0.333 | 0.00499 | -0.028 | 66.703
2 | 0.392 | 0.00502 | -0.029 | 78.15
2.5 | 0.451 | 0.00502 | -0.029 | 89.85
3 | 0.51 | 0.00511 | -0.029 | 99.776
3.5 | 0.567 | 0.00766 | -0.03 | 73.975
4 | 0.622 | 0.00792 | -0.03 | 78.579
4.5 | 0.675 | 0.01018 | -0.031 | 66.354
5 | 0.725 | 0.01066 | -0.031 | 67.997
5.5 | 0.77 | 0.01113 | -0.032 | 69.198
6 | 0.811 | 0.01173 | -0.032 | 69.095
6.5 | 0.845 | 0.01234 | -0.032 | 68.44
7 | 0.707 | 0.04502 | -0.015 | 15.701
7.5 | 0.722 | 0.04857 | -0.013 | 14.869
8 | 0.731 | 0.05269 | -0.013 | 13.877
8.5 | 0.732 | 0.05717 | -0.012 | 12.807
9 | 0.717 | 0.06336 | -0.011 | 11.324
9.5 | 0.688 | 0.06942 | -0.012 | 9.91
10 | 0.647 | 0.07736 | -0.012 | 8.364
10.5 | 0.595 | 0.08022 | -0.013 | 7.423
11 | 0.535 | 0.08683 | -0.014 | 6.16
11.5 | 0.467 | 0.09202 | -0.014 | 5.071

## 38. Re 750k Mach 0.25 (2)
BIGFOIL.COM POLAR EXPORT
NACA64-209 a=0.5
NACA64-209 a=0.5 |  |  |  | Cl Max: | 1.0079 | at alpha= | 9 | deg
XFOIL ncrit=9 |  |  |  | L/D Max: | 91.75 | at alpha= | 3 | deg
Re: | 750000 |  |  | Cd Min: | 0.26024 | at alpha= | -20 | deg
Mach: | 0.25 |  |  | Cl=0 at alpha= | -1.2989 | deg
|  |  |  | @ Cl=0.1, Cd= | 0.0052969
|  |  |  | @ Cl=0.4, Cd= | 0.005364
|  |  |  | @ Cl=0.6, Cd= | 0.0089106
alpha (deg) | Cl | Cd | Cm | Cl/Cd
-20 | -0.8271 | 0.26024 | 0.0816 | -3.1782
-19.5 | -0.8088 | 0.25321 | 0.0771 | -3.1942
-19 | -0.7892 | 0.24575 | 0.0723 | -3.2114
-18.5 | -0.7708 | 0.23844 | 0.0675 | -3.2327
-18 | -0.7533 | 0.23095 | 0.0624 | -3.2617
-17.5 | -0.7362 | 0.22346 | 0.0576 | -3.2945
-17 | -0.7185 | 0.21547 | 0.0544 | -3.3346
-16.5 | -0.7008 | 0.20855 | 0.0503 | -3.3603
-16 | -0.6832 | 0.20139 | 0.0461 | -3.3924
-15.5 | -0.6661 | 0.19385 | 0.0419 | -3.4362
-15 | -0.65 | 0.18586 | 0.0368 | -3.4973
-14.5 | -0.6357 | 0.178 | 0.0321 | -3.5713
-14 | -0.6216 | 0.1699 | 0.0277 | -3.6586
-13.5 | -0.6083 | 0.16153 | 0.0234 | -3.7659
-13 | -0.5967 | 0.15213 | 0.0202 | -3.9223
-12.5 | -0.582 | 0.14507 | 0.0171 | -4.0119
-12 | -0.5697 | 0.13756 | 0.0135 | -4.1415
-11.5 | -0.5589 | 0.1293 | 0.0094 | -4.3225
-11 | -0.5506 | 0.12028 | 0.0035 | -4.5777
-10.5 | -0.5421 | 0.1117 | -0.0008 | -4.8532
-10 | -0.5364 | 0.10254 | -0.0054 | -5.2311
-9.5 | -0.5319 | 0.09341 | -0.0104 | -5.6943
-9 | -0.5452 | 0.08206 | -0.0162 | -6.6439
-8.5 | -0.5466 | 0.07352 | -0.0218 | -7.4347
-8 | -0.5697 | 0.06065 | -0.0337 | -9.3932
-7.5 | -0.5677 | 0.05244 | -0.0373 | -10.8257
-7 | -0.5415 | 0.04379 | -0.0423 | -12.3658
-6.5 | -0.5299 | 0.03039 | -0.0394 | -17.4367
-6 | -0.5007 | 0.02264 | -0.0365 | -22.1157
-5.5 | -0.459 | 0.01674 | -0.0345 | -27.4194
-5 | -0.4069 | 0.01435 | -0.0332 | -28.3554
-4.5 | -0.3531 | 0.01249 | -0.0322 | -28.2706
-4 | -0.2979 | 0.01132 | -0.0314 | -26.3163
-3.5 | -0.2444 | 0.00974 | -0.0306 | -25.0924
-3 | -0.1874 | 0.00922 | -0.0303 | -20.3254
-2.5 | -0.1308 | 0.00847 | -0.03 | -15.4427
-2 | -0.0754 | 0.00738 | -0.03 | -10.2168
-1.5 | -0.0228 | 0.00593 | -0.0299 | -3.8449
-1 | 0.0339 | 0.00561 | -0.0297 | 6.0428
-0.5 | 0.0879 | 0.00531 | -0.0286 | 16.5537
0 | 0.1434 | 0.00525 | -0.0279 | 27.3143
0.5 | 0.1996 | 0.00525 | -0.0273 | 38.019
1 | 0.2549 | 0.00525 | -0.0266 | 48.5524
2 | 0.3694 | 0.00533 | -0.0258 | 69.3058
2.5 | 0.4415 | 0.00541 | -0.0288 | 81.6081
3 | 0.5138 | 0.0056 | -0.0321 | 91.75
3.5 | 0.5628 | 0.00627 | -0.0307 | 89.7608
4 | 0.6014 | 0.00901 | -0.0289 | 66.7481
4.5 | 0.6533 | 0.00999 | -0.028 | 65.3954
5 | 0.7059 | 0.01091 | -0.0271 | 64.7021
5.5 | 0.7547 | 0.01234 | -0.0256 | 61.1588
6 | 0.8047 | 0.01357 | -0.0243 | 59.2999
6.5 | 0.8503 | 0.01544 | -0.0224 | 55.0712
7 | 0.8962 | 0.01776 | -0.0203 | 50.4617
7.5 | 0.9422 | 0.02054 | -0.0183 | 45.8715
8 | 0.9844 | 0.02331 | -0.0162 | 42.2308
8.5 | 1.0067 | 0.03017 | -0.0123 | 33.3676
9 | 1.0079 | 0.0386 | -0.0072 | 26.1114
9.5 | 0.9819 | 0.04681 | -0.001 | 20.9763
10 | 0.9435 | 0.05509 | 0.0018 | 17.1265
10.5 | 0.9034 | 0.06564 | -0.0013 | 13.7629
11 | 0.8638 | 0.07915 | -0.0105 | 10.9135
11.5 | 0.8048 | 0.11137 | -0.0298 | 7.2264
12 | 0.7876 | 0.1248 | -0.0363 | 6.3109
12.5 | 0.7867 | 0.13719 | -0.0425 | 5.7344
13 | 0.7897 | 0.14892 | -0.0483 | 5.3028
13.5 | 0.7985 | 0.15995 | -0.0543 | 4.9922
14 | 0.807 | 0.17058 | -0.0601 | 4.7309

## 39. Re 750k Mach 0.50 (1)
BIGFOIL.COM POLAR EXPORT
NACA64-209 a=0.5
NACA64-209 a=0.5 |  |  |  | Cl Max: | 1.098 | at alpha= | 20 | deg
JavaFoil+Calcfoil stall+Eppler ext transition |  |  |  | L/D Max: | 103.986 | at alpha= | 2.5 | deg
Re: | 750000 |  |  | Cd Min: | 0.00482 | at alpha= | 2 | deg
Mach: | 0.5 |  |  | Cl=0 at alpha= | -1.2687 | deg
|  |  |  | @ Cl=0.1, Cd= | 0.0053441
|  |  |  | @ Cl=0.4, Cd= | 0.0050042
|  |  |  | @ Cl=0.6, Cd= | 0.010006
alpha (deg) | Cl | Cd | Cm | Cl/Cd
-20 | -0.996 | 0.20451 | -0.007 | -4.87
-19.5 | -0.968 | 0.19615 | -0.007 | -4.936
-19 | -0.942 | 0.19465 | -0.007 | -4.838
-18.5 | -0.916 | 0.18663 | -0.008 | -4.908
-18 | -0.89 | 0.18239 | -0.008 | -4.879
-17.5 | -0.864 | 0.17865 | -0.008 | -4.836
-17 | -0.838 | 0.17325 | -0.008 | -4.838
-16.5 | -0.81 | 0.16786 | -0.008 | -4.824
-16 | -0.784 | 0.16031 | -0.008 | -4.888
-15.5 | -0.757 | 0.15457 | -0.008 | -4.9
-15 | -0.731 | 0.1491 | -0.008 | -4.905
-14.5 | -0.705 | 0.14786 | -0.009 | -4.768
-14 | -0.678 | 0.13954 | -0.008 | -4.856
-13.5 | -0.651 | 0.13478 | -0.008 | -4.828
-13 | -0.624 | 0.1311 | -0.009 | -4.763
-12.5 | -0.598 | 0.12073 | -0.009 | -4.955
-12 | -0.572 | 0.11728 | -0.009 | -4.876
-11.5 | -0.545 | 0.11416 | -0.009 | -4.777
-11 | -0.518 | 0.11141 | -0.009 | -4.647
-10.5 | -0.491 | 0.10503 | -0.009 | -4.678
-10 | -0.465 | 0.10166 | -0.009 | -4.573
-9.5 | -0.438 | 0.0933 | -0.009 | -4.699
-9 | -0.412 | 0.09078 | -0.009 | -4.537
-8.5 | -0.385 | 0.08802 | -0.01 | -4.378
-8 | -0.358 | 0.0834 | -0.009 | -4.294
-7.5 | -0.332 | 0.0796 | -0.009 | -4.165
-7 | -0.305 | 0.08353 | -0.009 | -3.651
-6.5 | -0.278 | 0.08135 | -0.009 | -3.421
-6 | -0.252 | 0.0535 | -0.009 | -4.703
-5.5 | -0.225 | 0.04547 | -0.009 | -4.948
-5 | -0.333 | 0.0412 | -0.01 | -8.085
-4.5 | -0.315 | 0.03732 | -0.01 | -8.447
-4 | -0.278 | 0.03438 | -0.011 | -8.096
-3.5 | -0.234 | 0.03181 | -0.013 | -7.357
-3 | -0.228 | 0.00819 | -0.027 | -27.812
-2.5 | -0.163 | 0.00789 | -0.027 | -20.694
-2 | -0.097 | 0.00768 | -0.028 | -12.668
-1.5 | -0.031 | 0.00749 | -0.028 | -4.102
-1 | 0.036 | 0.00557 | -0.029 | 6.518
-0.5 | 0.104 | 0.00533 | -0.029 | 19.481
0 | 0.171 | 0.00522 | -0.03 | 32.761
0.5 | 0.238 | 0.00517 | -0.03 | 46.059
1 | 0.306 | 0.00517 | -0.031 | 59.134
1.5 | 0.372 | 0.00514 | -0.031 | 72.349
2 | 0.438 | 0.00482 | -0.032 | 90.878
2.5 | 0.504 | 0.00484 | -0.032 | 103.986
3 | 0.567 | 0.00974 | -0.033 | 58.205
3.5 | 0.629 | 0.01024 | -0.033 | 61.455
4 | 0.688 | 0.01085 | -0.034 | 63.384
4.5 | 0.739 | 0.0115 | -0.034 | 64.232
5 | 0.778 | 0.01231 | -0.035 | 63.212
5.5 | 0.648 | 0.03927 | -0.016 | 16.507
6 | 0.627 | 0.04441 | -0.012 | 14.11
6.5 | 0.409 | 0.04775 | -0.014 | 8.567
7 | 0.435 | 0.0577 | -0.014 | 7.536
7.5 | 0.461 | 0.07686 | -0.015 | 6.001
8 | 0.487 | 0.08115 | -0.015 | 6.002
8.5 | 0.513 | 0.08332 | -0.015 | 6.155
9 | 0.539 | 0.08772 | -0.015 | 6.139
9.5 | 0.565 | 0.09373 | -0.017 | 6.028
10 | 0.591 | 0.09651 | -0.017 | 6.12
10.5 | 0.616 | 0.1046 | -0.018 | 5.89
11 | 0.642 | 0.10906 | -0.018 | 5.884
11.5 | 0.668 | 0.11912 | -0.019 | 5.61
12 | 0.694 | 0.12229 | -0.02 | 5.673
12.5 | 0.719 | 0.12572 | -0.02 | 5.719
13 | 0.744 | 0.12928 | -0.02 | 5.757
13.5 | 0.77 | 0.13164 | -0.021 | 5.849
14 | 0.796 | 0.137 | -0.022 | 5.813
14.5 | 0.821 | 0.14102 | -0.022 | 5.825
15 | 0.846 | 0.15241 | -0.023 | 5.553
15.5 | 0.872 | 0.15742 | -0.023 | 5.537
16 | 0.898 | 0.16726 | -0.025 | 5.371
16.5 | 0.923 | 0.17081 | -0.025 | 5.405
17 | 0.948 | 0.17731 | -0.025 | 5.346
17.5 | 0.973 | 0.18037 | -0.025 | 5.393
18 | 0.999 | 0.18605 | -0.026 | 5.367
18.5 | 1.024 | 0.19228 | -0.027 | 5.328
19 | 1.049 | 0.19858 | -0.027 | 5.282
19.5 | 1.073 | 0.20478 | -0.028 | 5.241
20 | 1.098 | 0.20666 | -0.028 | 5.312

## 40. Re 750k Mach 0.50 (2)
BIGFOIL.COM POLAR EXPORT
NACA64-209 a=0.5
NACA64-209 a=0.5 |  |  |  | Cl Max: | 1.0895 | at alpha= | 20 | deg
XFOIL ncrit=9 |  |  |  | L/D Max: | 93.6453 | at alpha= | 3 | deg
Re: | 750000 |  |  | Cd Min: | 0.29967 | at alpha= | 20 | deg
Mach: | 0.5 |  |  | Cl=0 at alpha= | -1.3232 | deg
|  |  |  | @ Cl=0.1, Cd= | 0.0057217
|  |  |  | @ Cl=0.4, Cd= | 0.0056839
|  |  |  | @ Cl=0.6, Cd= | 0.0080077
alpha (deg) | Cl | Cd | Cm | Cl/Cd
-20 | -0.9072 | 0.28513 | 0.0982 | -3.1817
-19.5 | -0.8846 | 0.27662 | 0.0925 | -3.1979
-19 | -0.8617 | 0.26803 | 0.0865 | -3.2149
-18.5 | -0.8395 | 0.25949 | 0.0809 | -3.2352
-18 | -0.8171 | 0.25063 | 0.0752 | -3.2602
-17.5 | -0.7944 | 0.24164 | 0.0711 | -3.2875
-17 | -0.7722 | 0.23354 | 0.0662 | -3.3065
-16.5 | -0.7497 | 0.22514 | 0.0611 | -3.3299
-16 | -0.7268 | 0.2164 | 0.0558 | -3.3586
-15.5 | -0.7061 | 0.20803 | 0.0497 | -3.3942
-15 | -0.6863 | 0.19954 | 0.0442 | -3.4394
-14.5 | -0.6662 | 0.19088 | 0.0391 | -3.4902
-14 | -0.6444 | 0.18143 | 0.0358 | -3.5518
-13.5 | -0.6243 | 0.17337 | 0.0317 | -3.601
-13 | -0.605 | 0.16516 | 0.0273 | -3.6631
-12.5 | -0.5866 | 0.15673 | 0.0228 | -3.7427
-12 | -0.5708 | 0.14804 | 0.0168 | -3.8557
-11.5 | -0.5572 | 0.13927 | 0.0115 | -4.0009
-11 | -0.5424 | 0.13044 | 0.0069 | -4.1582
-10.5 | -0.5298 | 0.12144 | 0.0041 | -4.3626
-10 | -0.5154 | 0.11384 | 0.0007 | -4.5274
-9.5 | -0.5039 | 0.10568 | -0.0035 | -4.7682
-9 | -0.494 | 0.09735 | -0.008 | -5.0745
-8.5 | -0.4834 | 0.08836 | -0.015 | -5.4708
-8 | -0.476 | 0.07961 | -0.0202 | -5.9791
-7.5 | -0.4714 | 0.0701 | -0.0269 | -6.7247
-6.5 | -0.4876 | 0.05001 | -0.0439 | -9.75
-6 | -0.4915 | 0.04143 | -0.0453 | -11.8634
-5.5 | -0.4746 | 0.03303 | -0.0451 | -14.3688
-5 | -0.4418 | 0.02522 | -0.0436 | -17.5178
-4.5 | -0.3952 | 0.01856 | -0.0412 | -21.2931
-4 | -0.3362 | 0.01437 | -0.039 | -23.396
-3.5 | -0.2749 | 0.0116 | -0.0371 | -23.6983
-3 | -0.2121 | 0.01015 | -0.0358 | -20.8966
-2.5 | -0.148 | 0.00914 | -0.0348 | -16.1926
-2 | -0.0825 | 0.00851 | -0.0343 | -9.6945
-1 | 0.0394 | 0.00603 | -0.0338 | 6.534
-0.5 | 0.1023 | 0.00571 | -0.0331 | 17.9159
0 | 0.1657 | 0.0056 | -0.0323 | 29.5893
0.5 | 0.2307 | 0.0056 | -0.0319 | 41.1964
1 | 0.2947 | 0.00563 | -0.0314 | 52.3446
1.5 | 0.3573 | 0.00567 | -0.0303 | 63.0159
2 | 0.4189 | 0.00569 | -0.0288 | 73.6204
2.5 | 0.4868 | 0.00575 | -0.0285 | 84.6609
3 | 0.5703 | 0.00609 | -0.0318 | 93.6453
3.5 | 0.618 | 0.00917 | -0.0309 | 67.3937
4 | 0.6742 | 0.01031 | -0.0288 | 65.3928
4.5 | 0.7303 | 0.01161 | -0.0263 | 62.9027
5 | 0.7786 | 0.01366 | -0.0227 | 56.9985
5.5 | 0.8284 | 0.01593 | -0.0187 | 52.0025
6 | 0.8781 | 0.0191 | -0.0147 | 45.9738
6.5 | 0.9133 | 0.02464 | -0.0099 | 37.0657
7 | 0.9275 | 0.03159 | -0.0043 | 29.3606
7.5 | 0.9128 | 0.03839 | 0.002 | 23.777
8 | 0.8848 | 0.04595 | 0.0047 | 19.2557
8.5 | 0.8542 | 0.05534 | 0.0021 | 15.4355
9 | 0.8242 | 0.0675 | -0.0053 | 12.2104
9.5 | 0.8021 | 0.08292 | -0.0167 | 9.6732
10 | 0.7899 | 0.09775 | -0.0262 | 8.0808
10.5 | 0.7828 | 0.11079 | -0.0336 | 7.0656
11 | 0.7812 | 0.1227 | -0.04 | 6.3667
11.5 | 0.7849 | 0.13474 | -0.0465 | 5.8253
12 | 0.7914 | 0.1454 | -0.0518 | 5.4429
12.5 | 0.8041 | 0.15584 | -0.057 | 5.1598
13 | 0.8129 | 0.16642 | -0.0618 | 4.8846
13.5 | 0.8281 | 0.17687 | -0.0672 | 4.682
14 | 0.845 | 0.18706 | -0.0726 | 4.5173
14.5 | 0.8622 | 0.19701 | -0.0781 | 4.3764
15 | 0.8793 | 0.20725 | -0.0852 | 4.2427
15.5 | 0.8992 | 0.2169 | -0.0908 | 4.1457
16 | 0.9196 | 0.22592 | -0.096 | 4.0705
16.5 | 0.9403 | 0.23407 | -0.1005 | 4.0172
17 | 0.9618 | 0.24393 | -0.1047 | 3.9429
17.5 | 0.9814 | 0.2536 | -0.111 | 3.8699
18 | 1.0021 | 0.2632 | -0.1176 | 3.8074
18.5 | 1.0245 | 0.27294 | -0.1236 | 3.7536
19 | 1.0462 | 0.28202 | -0.1291 | 3.7097
19.5 | 1.0678 | 0.29091 | -0.1347 | 3.6706
20 | 1.0895 | 0.29967 | -0.1402 | 3.6357

## 41. Re 1M Mach 0.00 (1)
BIGFOIL.COM POLAR EXPORT
NACA64-209 a=0.5
NACA64-209 a=0.5 |  |  |  | Cl Max: | 0.898 | at alpha= | 7.5 | deg
JavaFoil+Calcfoil stall+Eppler ext transition |  |  |  | L/D Max: | 103.485 | at alpha= | 3 | deg
Re: | 1000000 |  |  | Cd Min: | 0.00467 | at alpha= | 1.5 | deg
Mach: | 0 |  |  | Cl=0 at alpha= | -1.2672 | deg
|  |  |  | @ Cl=0.1, Cd= | 0.0048497
|  |  |  | @ Cl=0.4, Cd= | 0.0047065
|  |  |  | @ Cl=0.6, Cd= | 0.0073247
alpha (deg) | Cl | Cd | Cm | Cl/Cd
-15 | -0.393 | 0.13317 | -0.006 | -2.952
-14.5 | -0.415 | 0.12474 | -0.006 | -3.327
-14 | -0.437 | 0.11611 | -0.006 | -3.766
-13.5 | -0.459 | 0.10985 | -0.006 | -4.181
-13 | -0.481 | 0.10415 | -0.006 | -4.617
-12.5 | -0.501 | 0.09719 | -0.006 | -5.157
-12 | -0.52 | 0.09126 | -0.006 | -5.699
-11.5 | -0.532 | 0.08668 | -0.006 | -6.134
-11 | -0.539 | 0.08082 | -0.006 | -6.672
-10.5 | -0.544 | 0.07505 | -0.007 | -7.244
-10 | -0.545 | 0.07003 | -0.007 | -7.778
-9.5 | -0.542 | 0.065 | -0.007 | -8.338
-9 | -0.535 | 0.06132 | -0.007 | -8.727
-8.5 | -0.524 | 0.05742 | -0.007 | -9.132
-8 | -0.509 | 0.05267 | -0.008 | -9.666
-7.5 | -0.489 | 0.04905 | -0.008 | -9.977
-7 | -0.466 | 0.04579 | -0.009 | -10.168
-6.5 | -0.438 | 0.04268 | -0.009 | -10.253
-6 | -0.406 | 0.03986 | -0.01 | -10.19
-5.5 | -0.371 | 0.03755 | -0.01 | -9.873
-5 | -0.413 | 0.00839 | -0.022 | -49.224
-4.5 | -0.363 | 0.00814 | -0.022 | -44.537
-4 | -0.31 | 0.0079 | -0.023 | -39.238
-3.5 | -0.255 | 0.00768 | -0.023 | -33.259
-3 | -0.199 | 0.00747 | -0.023 | -26.651
-2.5 | -0.142 | 0.00728 | -0.024 | -19.529
-2 | -0.085 | 0.00711 | -0.024 | -11.892
-1.5 | -0.027 | 0.00519 | -0.025 | -5.134
-1 | 0.031 | 0.00505 | -0.025 | 6.24
-0.5 | 0.09 | 0.00486 | -0.026 | 18.473
0 | 0.148 | 0.0048 | -0.026 | 30.862
0.5 | 0.206 | 0.00473 | -0.026 | 43.662
1 | 0.265 | 0.00469 | -0.027 | 56.453
1.5 | 0.322 | 0.00467 | -0.027 | 68.956
2 | 0.38 | 0.00471 | -0.028 | 80.701
2.5 | 0.437 | 0.0047 | -0.028 | 93.099
3 | 0.494 | 0.00477 | -0.029 | 103.485
3.5 | 0.549 | 0.00713 | -0.029 | 77.038
4 | 0.604 | 0.00734 | -0.029 | 82.259
4.5 | 0.656 | 0.0076 | -0.03 | 86.35
5 | 0.706 | 0.0096 | -0.03 | 73.555
5.5 | 0.753 | 0.01021 | -0.031 | 73.74
6 | 0.796 | 0.01082 | -0.031 | 73.588
6.5 | 0.835 | 0.01125 | -0.031 | 74.254
7 | 0.87 | 0.0118 | -0.032 | 73.718
7.5 | 0.898 | 0.01236 | -0.032 | 72.707
8 | 0.748 | 0.04946 | -0.015 | 15.12
8.5 | 0.763 | 0.0535 | -0.014 | 14.255
9 | 0.768 | 0.05765 | -0.013 | 13.318
9.5 | 0.765 | 0.06192 | -0.013 | 12.354
10 | 0.756 | 0.0674 | -0.012 | 11.217
10.5 | 0.742 | 0.07238 | -0.012 | 10.249
11 | 0.723 | 0.0776 | -0.012 | 9.311
11.5 | 0.7 | 0.0826 | -0.013 | 8.47
12 | 0.674 | 0.08975 | -0.014 | 7.504
12.5 | 0.645 | 0.0958 | -0.014 | 6.731

## 42. Re 1M Mach 0.00 (2)
BIGFOIL.COM POLAR EXPORT
NACA64-209 a=0.5
NACA64-209 a=0.5 |  |  |  | Cl Max: | 1.146 | at alpha= | 10.5 | deg
XFOIL ncrit=9 |  |  |  | L/D Max: | 95.4635 | at alpha= | 3 | deg
Re: | 1000000 |  |  | Cd Min: | 0.07326 | at alpha= | 12.5 | deg
Mach: | 0 |  |  | Cl=0 at alpha= | -99 | deg
|  |  |  | @ Cl=0.1, Cd= | 0.00471
|  |  |  | @ Cl=0.4, Cd= | 0.0048252
|  |  |  | @ Cl=0.6, Cd= | 0.0083902
alpha (deg) | Cl | Cd | Cm | Cl/Cd
0 | 0.1408 | 0.00471 | -0.0276 | 29.8938
0.5 | 0.1959 | 0.00468 | -0.0273 | 41.859
1 | 0.2506 | 0.00467 | -0.027 | 53.6617
1.5 | 0.3038 | 0.00469 | -0.0263 | 64.7761
2 | 0.3562 | 0.00473 | -0.0253 | 75.3066
2.5 | 0.416 | 0.00486 | -0.0261 | 85.5967
3 | 0.484 | 0.00507 | -0.029 | 95.4635
3.5 | 0.5402 | 0.006 | -0.03 | 90.0333
4 | 0.5829 | 0.00807 | -0.0289 | 72.2305
4.5 | 0.6331 | 0.00901 | -0.0284 | 70.2664
5 | 0.6856 | 0.00963 | -0.0281 | 71.1942
5.5 | 0.7366 | 0.01048 | -0.0275 | 70.2863
6 | 0.788 | 0.01119 | -0.0271 | 70.42
6.5 | 0.8345 | 0.01262 | -0.026 | 66.1252
7 | 0.8841 | 0.01347 | -0.0253 | 65.6347
7.5 | 0.9322 | 0.0145 | -0.0245 | 64.2897
8 | 0.9716 | 0.01707 | -0.0225 | 56.9186
8.5 | 1.0185 | 0.0182 | -0.0216 | 55.9615
9 | 1.0624 | 0.01978 | -0.0204 | 53.7108
9.5 | 1.1034 | 0.0216 | -0.0189 | 51.0833
10 | 1.1175 | 0.02872 | -0.0148 | 38.9102
10.5 | 1.146 | 0.03129 | -0.0122 | 36.6251
11 | 1.1395 | 0.03728 | -0.0065 | 30.566
11.5 | 1.1006 | 0.04492 | -0.0003 | 24.5013
12 | 1.0326 | 0.05808 | -0.0004 | 17.7789
12.5 | 0.9764 | 0.07326 | -0.0082 | 13.3279

## 43. Re 1M Mach 0.10 (1)
BIGFOIL.COM POLAR EXPORT
NACA64-209 a=0.5
NACA64-209 a=0.5 |  |  |  | Cl Max: | 0.898 | at alpha= | 7.5 | deg
JavaFoil+Calcfoil stall+Eppler ext transition |  |  |  | L/D Max: | 104.072 | at alpha= | 3 | deg
Re: | 1000000 |  |  | Cd Min: | 0.00468 | at alpha= | 1.5 | deg
Mach: | 0.1 |  |  | Cl=0 at alpha= | -1.2712 | deg
|  |  |  | @ Cl=0.1, Cd= | 0.004903
|  |  |  | @ Cl=0.4, Cd= | 0.0046968
|  |  |  | @ Cl=0.6, Cd= | 0.0073807
alpha (deg) | Cl | Cd | Cm | Cl/Cd
-15 | -0.35 | 0.12782 | -0.006 | -2.736
-14.5 | -0.374 | 0.12959 | -0.006 | -2.886
-14 | -0.399 | 0.11988 | -0.006 | -3.328
-13.5 | -0.424 | 0.11431 | -0.006 | -3.709
-13 | -0.449 | 0.10599 | -0.006 | -4.235
-12.5 | -0.473 | 0.09872 | -0.006 | -4.788
-12 | -0.495 | 0.09097 | -0.006 | -5.444
-11.5 | -0.51 | 0.0868 | -0.006 | -5.878
-11 | -0.521 | 0.07947 | -0.006 | -6.555
-10.5 | -0.529 | 0.07519 | -0.007 | -7.03
-10 | -0.533 | 0.0697 | -0.007 | -7.642
-9.5 | -0.533 | 0.06538 | -0.007 | -8.146
-9 | -0.528 | 0.06212 | -0.007 | -8.503
-8.5 | -0.519 | 0.05788 | -0.007 | -8.973
-8 | -0.506 | 0.05274 | -0.008 | -9.59
-7.5 | -0.487 | 0.04901 | -0.008 | -9.946
-7 | -0.465 | 0.04594 | -0.009 | -10.117
-6.5 | -0.438 | 0.04276 | -0.009 | -10.235
-6 | -0.407 | 0.04021 | -0.01 | -10.115
-5.5 | -0.372 | 0.03732 | -0.011 | -9.98
-5 | -0.414 | 0.00837 | -0.022 | -49.49
-4.5 | -0.364 | 0.00814 | -0.022 | -44.764
-4 | -0.311 | 0.00791 | -0.023 | -39.368
-3.5 | -0.257 | 0.00768 | -0.023 | -33.416
-3 | -0.2 | 0.00746 | -0.024 | -26.829
-2.5 | -0.143 | 0.00731 | -0.024 | -19.549
-2 | -0.085 | 0.0071 | -0.024 | -11.979
-1.5 | -0.027 | 0.00518 | -0.025 | -5.17
-1 | 0.032 | 0.00507 | -0.025 | 6.242
-0.5 | 0.09 | 0.00492 | -0.026 | 18.376
0 | 0.149 | 0.00482 | -0.026 | 30.895
0.5 | 0.207 | 0.00475 | -0.026 | 43.645
1 | 0.266 | 0.00472 | -0.027 | 56.394
1.5 | 0.324 | 0.00468 | -0.027 | 69.137
2 | 0.382 | 0.0047 | -0.028 | 81.254
2.5 | 0.439 | 0.00469 | -0.028 | 93.778
3 | 0.496 | 0.00477 | -0.029 | 104.072
3.5 | 0.552 | 0.00718 | -0.029 | 76.839
4 | 0.607 | 0.00741 | -0.03 | 81.94
4.5 | 0.659 | 0.00759 | -0.03 | 86.83
5 | 0.709 | 0.00962 | -0.03 | 73.729
5.5 | 0.756 | 0.01028 | -0.031 | 73.535
6 | 0.799 | 0.01089 | -0.031 | 73.327
6.5 | 0.837 | 0.01132 | -0.032 | 73.953
7 | 0.871 | 0.01188 | -0.032 | 73.29
7.5 | 0.898 | 0.01225 | -0.032 | 73.332
8 | 0.747 | 0.04986 | -0.015 | 14.981
8.5 | 0.76 | 0.05339 | -0.014 | 14.225
9 | 0.763 | 0.0583 | -0.013 | 13.083
9.5 | 0.757 | 0.06271 | -0.013 | 12.073
10 | 0.745 | 0.06782 | -0.012 | 10.98
10.5 | 0.727 | 0.07325 | -0.012 | 9.921
11 | 0.704 | 0.07732 | -0.013 | 9.103
11.5 | 0.676 | 0.08297 | -0.013 | 8.153
12 | 0.646 | 0.09031 | -0.014 | 7.151
12.5 | 0.613 | 0.09603 | -0.014 | 6.383

## 44. Re 1M Mach 0.10 (2)
BIGFOIL.COM POLAR EXPORT
NACA64-209 a=0.5
NACA64-209 a=0.5 |  |  |  | Cl Max: | 1.1294 | at alpha= | 10.5 | deg
XFOIL ncrit=9 |  |  |  | L/D Max: | 95.5206 | at alpha= | 3 | deg
Re: | 1000000 |  |  | Cd Min: | 0.25456 | at alpha= | -20 | deg
Mach: | 0.1 |  |  | Cl=0 at alpha= | -1.2978 | deg
|  |  |  | @ Cl=0.1, Cd= | 0.0048456
|  |  |  | @ Cl=0.4, Cd= | 0.0048307
|  |  |  | @ Cl=0.6, Cd= | 0.0084144
alpha (deg) | Cl | Cd | Cm | Cl/Cd
-20 | -0.8099 | 0.25456 | 0.0775 | -3.1816
-19.5 | -0.793 | 0.24761 | 0.073 | -3.2026
-19 | -0.7765 | 0.2402 | 0.0691 | -3.2327
-18.5 | -0.7595 | 0.2338 | 0.065 | -3.2485
-18 | -0.7422 | 0.22717 | 0.0607 | -3.2672
-17.5 | -0.725 | 0.22028 | 0.0565 | -3.2913
-17 | -0.7074 | 0.21237 | 0.0519 | -3.331
-16.5 | -0.6916 | 0.20468 | 0.0472 | -3.3789
-16 | -0.6762 | 0.19692 | 0.0428 | -3.4339
-15.5 | -0.6612 | 0.18909 | 0.0386 | -3.4967
-15 | -0.6474 | 0.18086 | 0.0352 | -3.5796
-14.5 | -0.632 | 0.174 | 0.0315 | -3.6322
-14 | -0.6177 | 0.1667 | 0.0277 | -3.7055
-13.5 | -0.6046 | 0.15905 | 0.0239 | -3.8013
-13 | -0.5924 | 0.1509 | 0.0199 | -3.9258
-12.5 | -0.5835 | 0.14172 | 0.0148 | -4.1173
-12 | -0.5742 | 0.1329 | 0.0106 | -4.3205
-11.5 | -0.5672 | 0.12351 | 0.0062 | -4.5923
-11 | -0.5705 | 0.11282 | 0.0017 | -5.0567
-10.5 | -0.5633 | 0.10516 | -0.002 | -5.3566
-10 | -0.5567 | 0.0977 | -0.0058 | -5.6981
-9.5 | -0.5535 | 0.08961 | -0.0103 | -6.1768
-9 | -0.5558 | 0.08046 | -0.0159 | -6.9078
-7 | -0.5997 | 0.01902 | -0.0332 | -31.53
-6.5 | -0.5538 | 0.01678 | -0.0319 | -33.0036
-6 | -0.5044 | 0.0148 | -0.0309 | -34.0811
-5.5 | -0.4523 | 0.01342 | -0.0302 | -33.7034
-5 | -0.4021 | 0.01122 | -0.0293 | -35.8378
-4.5 | -0.3495 | 0.01011 | -0.0288 | -34.5697
-4 | -0.2947 | 0.00956 | -0.0286 | -30.8264
-3.5 | -0.2407 | 0.00862 | -0.0283 | -27.9234
-3 | -0.185 | 0.00821 | -0.0283 | -22.5335
-2.5 | -0.1292 | 0.00776 | -0.0283 | -16.6495
-2 | -0.0746 | 0.0069 | -0.0285 | -10.8116
-1.5 | -0.0224 | 0.00554 | -0.0287 | -4.0433
-1 | 0.033 | 0.00519 | -0.0287 | 6.3584
-0.5 | 0.0876 | 0.00488 | -0.0284 | 17.9508
0 | 0.1416 | 0.00473 | -0.0278 | 29.9366
0.5 | 0.1971 | 0.0047 | -0.0275 | 41.9362
1 | 0.2522 | 0.00469 | -0.0272 | 53.774
1.5 | 0.3058 | 0.00471 | -0.0265 | 64.9257
2 | 0.3585 | 0.00474 | -0.0255 | 75.6329
2.5 | 0.418 | 0.00487 | -0.0262 | 85.8316
3 | 0.4862 | 0.00509 | -0.029 | 95.5206
3.5 | 0.5428 | 0.00612 | -0.03 | 88.6928
4 | 0.5858 | 0.00816 | -0.029 | 71.7892
4.5 | 0.6366 | 0.00907 | -0.0284 | 70.1874
5 | 0.6894 | 0.00969 | -0.0281 | 71.1455
5.5 | 0.7407 | 0.01055 | -0.0275 | 70.2085
6 | 0.7922 | 0.01129 | -0.027 | 70.1683
6.5 | 0.839 | 0.01273 | -0.0258 | 65.9073
7 | 0.8884 | 0.01368 | -0.0249 | 64.9415
7.5 | 0.9361 | 0.01483 | -0.024 | 63.122
8 | 0.9764 | 0.01736 | -0.0219 | 56.2442
8.5 | 1.0224 | 0.0188 | -0.0208 | 54.383
9 | 1.0656 | 0.02059 | -0.0194 | 51.7533
9.5 | 1.1047 | 0.0228 | -0.0176 | 48.4518
10 | 1.1144 | 0.03022 | -0.0131 | 36.8762
10.5 | 1.1294 | 0.03453 | -0.0092 | 32.7078
11 | 1.0934 | 0.04225 | -0.0017 | 25.8793
11.5 | 1.039 | 0.0528 | 0.0009 | 19.678
12 | 0.9796 | 0.06689 | -0.004 | 14.6449
12.5 | 0.9315 | 0.08406 | -0.0161 | 11.0814
13 | 0.8002 | 0.13911 | -0.0438 | 5.7523
13.5 | 0.8004 | 0.15124 | -0.0496 | 5.2923
14 | 0.8053 | 0.16223 | -0.0549 | 4.9639
14.5 | 0.8128 | 0.17261 | -0.06 | 4.7089
15 | 0.8232 | 0.18233 | -0.0649 | 4.5149
15.5 | 0.835 | 0.19268 | -0.0708 | 4.3336

## 45. Re 1M Mach 0.25 (1)
BIGFOIL.COM POLAR EXPORT
NACA64-209 a=0.5
NACA64-209 a=0.5 |  |  |  | Cl Max: | 0.872 | at alpha= | 7 | deg
JavaFoil+Calcfoil stall+Eppler ext transition |  |  |  | L/D Max: | 106.264 | at alpha= | 3 | deg
Re: | 1000000 |  |  | Cd Min: | 0.00471 | at alpha= | 2 | deg
Mach: | 0.25 |  |  | Cl=0 at alpha= | -1.2705 | deg
|  |  |  | @ Cl=0.1, Cd= | 0.0049172
|  |  |  | @ Cl=0.4, Cd= | 0.09792
|  |  |  | @ Cl=0.6, Cd= | 0.09792
alpha (deg) | Cl | Cd | Cm | Cl/Cd
-13 | -0.066 | 0.10496 | -0.007 | -0.629
-12.5 | -0.192 | 0.09786 | -0.007 | -1.963
-12 | -0.261 | 0.09203 | -0.007 | -2.841
-11.5 | -0.313 | 0.09278 | -0.007 | -3.373
-11 | -0.356 | 0.08818 | -0.007 | -4.04
-10.5 | -0.394 | 0.0789 | -0.007 | -4.99
-10 | -0.425 | 0.07498 | -0.007 | -5.669
-9.5 | -0.449 | 0.06847 | -0.007 | -6.564
-9 | -0.466 | 0.06387 | -0.007 | -7.302
-8.5 | -0.475 | 0.05889 | -0.007 | -8.073
-8 | -0.476 | 0.05556 | -0.007 | -8.574
-7.5 | -0.47 | 0.05187 | -0.008 | -9.056
-7 | -0.456 | 0.04722 | -0.009 | -9.653
-6.5 | -0.435 | 0.04391 | -0.009 | -9.911
-6 | -0.408 | 0.04081 | -0.01 | -10.004
-5.5 | -0.376 | 0.03826 | -0.01 | -9.833
-5 | -0.34 | 0.03594 | -0.01 | -9.449
-4.5 | -0.372 | 0.00824 | -0.023 | -45.145
-4 | -0.319 | 0.00802 | -0.023 | -39.748
-3.5 | -0.263 | 0.00777 | -0.024 | -33.887
-3 | -0.205 | 0.00752 | -0.024 | -27.32
-2.5 | -0.147 | 0.00732 | -0.025 | -20.035
-2 | -0.087 | 0.00715 | -0.025 | -12.202
-1.5 | -0.028 | 0.00519 | -0.025 | -5.3
-1 | 0.033 | 0.00513 | -0.026 | 6.344
-0.5 | 0.093 | 0.00493 | -0.026 | 18.823
0 | 0.153 | 0.00482 | -0.027 | 31.737
0.5 | 0.213 | 0.00476 | -0.027 | 44.8
1 | 0.273 | 0.00472 | -0.028 | 57.861
1.5 | 0.333 | 0.00474 | -0.028 | 70.208
2 | 0.392 | 0.00471 | -0.029 | 83.289
2.5 | 0.451 | 0.00476 | -0.029 | 94.865
3 | 0.51 | 0.0048 | -0.029 | 106.264
3.5 | 0.567 | 0.00726 | -0.03 | 78.049
4 | 0.623 | 0.0075 | -0.03 | 83
4.5 | 0.675 | 0.00946 | -0.031 | 71.378
5 | 0.725 | 0.01013 | -0.031 | 71.596
5.5 | 0.771 | 0.01063 | -0.032 | 72.517
6 | 0.811 | 0.0112 | -0.032 | 72.463
6.5 | 0.846 | 0.01172 | -0.032 | 72.137
7 | 0.872 | 0.01219 | -0.033 | 71.571
7.5 | 0.723 | 0.04754 | -0.015 | 15.212
8 | 0.732 | 0.05128 | -0.014 | 14.268
8.5 | 0.733 | 0.05562 | -0.013 | 13.173
9 | 0.718 | 0.06123 | -0.012 | 11.719
9.5 | 0.688 | 0.06598 | -0.013 | 10.429
10 | 0.647 | 0.07191 | -0.013 | 9.002
10.5 | 0.596 | 0.07682 | -0.014 | 7.755
11 | 0.535 | 0.08379 | -0.014 | 6.386
11.5 | 0.467 | 0.09061 | -0.015 | 5.152
12 | 0.392 | 0.09792 | -0.015 | 4.004

## 46. Re 1M Mach 0.25 (2)
BIGFOIL.COM POLAR EXPORT
NACA64-209 a=0.5
NACA64-209 a=0.5 |  |  |  | Cl Max: | 1.0647 | at alpha= | 9.5 | deg
XFOIL ncrit=9 |  |  |  | L/D Max: | 96.3127 | at alpha= | 3 | deg
Re: | 1000000 |  |  | Cd Min: | 0.17746 | at alpha= | 14.5 | deg
Mach: | 0.25 |  |  | Cl=0 at alpha= | -1.2995 | deg
|  |  |  | @ Cl=0.1, Cd= | 0.004932
|  |  |  | @ Cl=0.4, Cd= | 0.0048853
|  |  |  | @ Cl=0.6, Cd= | 0.0085058
alpha (deg) | Cl | Cd | Cm | Cl/Cd
-7.5 | -0.5532 | 0.05265 | -0.0367 | -10.5071
-7 | -0.5863 | 0.03092 | -0.0384 | -18.9618
-6.5 | -0.5577 | 0.02408 | -0.0361 | -23.1603
-6 | -0.5166 | 0.01841 | -0.0341 | -28.0608
-5.5 | -0.4663 | 0.01519 | -0.0326 | -30.6978
-5 | -0.4116 | 0.01339 | -0.0317 | -30.7394
-4.5 | -0.3603 | 0.01067 | -0.0305 | -33.7676
-4 | -0.304 | 0.00991 | -0.0301 | -30.6761
-3.5 | -0.2478 | 0.00907 | -0.0296 | -27.3208
-3 | -0.191 | 0.00833 | -0.0294 | -22.9292
-2.5 | -0.1333 | 0.00788 | -0.0293 | -16.9162
-2 | -0.076 | 0.00728 | -0.0294 | -10.4396
-1.5 | -0.0229 | 0.00567 | -0.0296 | -4.0388
-1 | 0.0342 | 0.00527 | -0.0296 | 6.4896
-0.5 | 0.0908 | 0.00496 | -0.0294 | 18.3065
0 | 0.1467 | 0.00479 | -0.0288 | 30.6263
0.5 | 0.2039 | 0.00477 | -0.0285 | 42.7463
1 | 0.2608 | 0.00479 | -0.0282 | 54.4468
1.5 | 0.3167 | 0.00479 | -0.0276 | 66.1169
2 | 0.371 | 0.00482 | -0.0265 | 76.971
2.5 | 0.4287 | 0.00495 | -0.0263 | 86.6061
3 | 0.4989 | 0.00518 | -0.029 | 96.3127
3.5 | 0.5567 | 0.00677 | -0.0304 | 82.2304
4 | 0.6021 | 0.00859 | -0.0291 | 70.0931
4.5 | 0.6558 | 0.00936 | -0.0285 | 70.0641
5 | 0.7094 | 0.01015 | -0.0278 | 69.8916
5.5 | 0.7627 | 0.01098 | -0.0269 | 69.4627
6 | 0.8128 | 0.01223 | -0.0256 | 66.4595
6.5 | 0.8616 | 0.01363 | -0.0241 | 63.2135
7 | 0.9105 | 0.01502 | -0.0225 | 60.6192
7.5 | 0.9501 | 0.01835 | -0.0198 | 51.7766
8 | 0.9972 | 0.02037 | -0.0179 | 48.9543
8.5 | 1.0343 | 0.02433 | -0.0151 | 42.5113
9 | 1.0617 | 0.02874 | -0.0118 | 36.9415
9.5 | 1.0647 | 0.03494 | -0.0069 | 30.4722
10 | 1.0182 | 0.0433 | 0.0005 | 23.515
11 | 0.9436 | 0.06316 | -0.002 | 14.9398
11.5 | 0.9021 | 0.07899 | -0.0117 | 11.4204
12 | 0.8152 | 0.11903 | -0.0348 | 6.8487
12.5 | 0.8043 | 0.13316 | -0.0421 | 6.0401
13.5 | 0.8006 | 0.15696 | -0.0535 | 5.1007
14 | 0.8086 | 0.16743 | -0.0587 | 4.8295
14.5 | 0.8185 | 0.17746 | -0.0636 | 4.6123

## 47. Re 1M Mach 0.50 (1)
BIGFOIL.COM POLAR EXPORT
NACA64-209 a=0.5
NACA64-209 a=0.5 |  |  |  | Cl Max: | 1.098 | at alpha= | 20 | deg
JavaFoil+Calcfoil stall+Eppler ext transition |  |  |  | L/D Max: | 110.009 | at alpha= | 2.5 | deg
Re: | 1000000 |  |  | Cd Min: | 0.00458 | at alpha= | 2.5 | deg
Mach: | 0.5 |  |  | Cl=0 at alpha= | -1.2687 | deg
|  |  |  | @ Cl=0.1, Cd= | 0.0051912
|  |  |  | @ Cl=0.4, Cd= | 0.0048485
|  |  |  | @ Cl=0.6, Cd= | 0.0095089
alpha (deg) | Cl | Cd | Cm | Cl/Cd
-20 | -0.996 | 0.19458 | -0.007 | -5.12
-19.5 | -0.969 | 0.18768 | -0.007 | -5.161
-19 | -0.942 | 0.18377 | -0.007 | -5.125
-18.5 | -0.916 | 0.17622 | -0.008 | -5.198
-18 | -0.89 | 0.1723 | -0.008 | -5.165
-17.5 | -0.864 | 0.1685 | -0.008 | -5.128
-17 | -0.838 | 0.16328 | -0.008 | -5.135
-16.5 | -0.81 | 0.15847 | -0.008 | -5.111
-16 | -0.784 | 0.15266 | -0.008 | -5.133
-15.5 | -0.758 | 0.14699 | -0.008 | -5.154
-15 | -0.731 | 0.14148 | -0.008 | -5.169
-14.5 | -0.705 | 0.1397 | -0.009 | -5.048
-14 | -0.678 | 0.13204 | -0.008 | -5.133
-13.5 | -0.651 | 0.12698 | -0.008 | -5.125
-13 | -0.625 | 0.1233 | -0.009 | -5.065
-12.5 | -0.598 | 0.11408 | -0.009 | -5.245
-12 | -0.572 | 0.11074 | -0.009 | -5.164
-11.5 | -0.545 | 0.10767 | -0.009 | -5.066
-11 | -0.518 | 0.10607 | -0.009 | -4.883
-10.5 | -0.491 | 0.09854 | -0.009 | -4.988
-10 | -0.465 | 0.09663 | -0.009 | -4.812
-9.5 | -0.438 | 0.08836 | -0.009 | -4.962
-9 | -0.412 | 0.08597 | -0.01 | -4.791
-8.5 | -0.385 | 0.08453 | -0.01 | -4.56
-8 | -0.358 | 0.0775 | -0.009 | -4.622
-7.5 | -0.332 | 0.07444 | -0.009 | -4.455
-7 | -0.305 | 0.07787 | -0.009 | -3.917
-6.5 | -0.278 | 0.07567 | -0.01 | -3.679
-6 | -0.252 | 0.05234 | -0.009 | -4.808
-5.5 | -0.225 | 0.04388 | -0.01 | -5.128
-5 | -0.333 | 0.03988 | -0.01 | -8.355
-4.5 | -0.315 | 0.03643 | -0.011 | -8.658
-4 | -0.279 | 0.03375 | -0.011 | -8.257
-3.5 | -0.29 | 0.00811 | -0.027 | -35.781
-3 | -0.228 | 0.00783 | -0.027 | -29.094
-2.5 | -0.163 | 0.00755 | -0.027 | -21.602
-2 | -0.097 | 0.00732 | -0.028 | -13.296
-1.5 | -0.031 | 0.00712 | -0.028 | -4.314
-1 | 0.036 | 0.00521 | -0.029 | 6.97
-0.5 | 0.104 | 0.00519 | -0.029 | 20.007
0 | 0.171 | 0.00502 | -0.03 | 34.08
0.5 | 0.238 | 0.00487 | -0.03 | 48.927
1 | 0.306 | 0.00485 | -0.031 | 62.951
1.5 | 0.372 | 0.00484 | -0.031 | 76.797
2 | 0.438 | 0.00486 | -0.032 | 90.176
2.5 | 0.504 | 0.00458 | -0.032 | 110.009
3 | 0.567 | 0.00928 | -0.033 | 61.131
3.5 | 0.629 | 0.00971 | -0.033 | 64.787
4 | 0.688 | 0.01023 | -0.034 | 67.249
4.5 | 0.739 | 0.01091 | -0.034 | 67.756
5 | 0.779 | 0.01169 | -0.035 | 66.648
5.5 | 0.798 | 0.01243 | -0.035 | 64.222
6 | 0.627 | 0.04372 | -0.013 | 14.339
6.5 | 0.409 | 0.04616 | -0.014 | 8.866
7 | 0.435 | 0.05601 | -0.014 | 7.766
7.5 | 0.461 | 0.05189 | -0.016 | 8.893
8 | 0.487 | 0.05744 | -0.016 | 8.484
8.5 | 0.513 | 0.06416 | -0.016 | 7.996
9 | 0.539 | 0.08335 | -0.016 | 6.462
9.5 | 0.565 | 0.08887 | -0.017 | 6.359
10 | 0.591 | 0.09148 | -0.018 | 6.457
10.5 | 0.616 | 0.09864 | -0.018 | 6.248
11 | 0.642 | 0.10237 | -0.018 | 6.269
11.5 | 0.668 | 0.1125 | -0.02 | 5.941
12 | 0.694 | 0.11566 | -0.02 | 5.999
12.5 | 0.719 | 0.11909 | -0.02 | 6.038
13 | 0.744 | 0.12266 | -0.02 | 6.068
13.5 | 0.77 | 0.12488 | -0.021 | 6.167
14 | 0.796 | 0.13054 | -0.022 | 6.101
14.5 | 0.822 | 0.13451 | -0.022 | 6.108
15 | 0.846 | 0.14352 | -0.023 | 5.898
15.5 | 0.872 | 0.14735 | -0.023 | 5.916
16 | 0.898 | 0.15701 | -0.025 | 5.722
16.5 | 0.923 | 0.1606 | -0.025 | 5.748
17 | 0.948 | 0.16576 | -0.025 | 5.719
17.5 | 0.973 | 0.17089 | -0.025 | 5.693
18 | 0.999 | 0.17642 | -0.027 | 5.663
18.5 | 1.024 | 0.18214 | -0.027 | 5.625
19 | 1.049 | 0.1861 | -0.027 | 5.637
19.5 | 1.073 | 0.19361 | -0.028 | 5.544
20 | 1.098 | 0.1955 | -0.028 | 5.617

## 48. Re 1M Mach 0.50 (2)
BIGFOIL.COM POLAR EXPORT
NACA64-209 a=0.5
NACA64-209 a=0.5 |  |  |  | Cl Max: | 1.0903 | at alpha= | 20 | deg
XFOIL ncrit=9 |  |  |  | L/D Max: | 96.4 | at alpha= | 3 | deg
Re: | 1000000 |  |  | Cd Min: | 0.30067 | at alpha= | 20 | deg
Mach: | 0.5 |  |  | Cl=0 at alpha= | -1.3271 | deg
|  |  |  | @ Cl=0.1, Cd= | 0.00538
|  |  |  | @ Cl=0.4, Cd= | 0.0051426
|  |  |  | @ Cl=0.6, Cd= | 0.0072066
alpha (deg) | Cl | Cd | Cm | Cl/Cd
-20 | -0.9092 | 0.28499 | 0.0987 | -3.1903
-19.5 | -0.8871 | 0.27675 | 0.0933 | -3.2054
-19 | -0.864 | 0.26833 | 0.0878 | -3.2199
-18.5 | -0.8414 | 0.25987 | 0.0825 | -3.2378
-18 | -0.8183 | 0.25116 | 0.0771 | -3.2581
-17.5 | -0.7946 | 0.24224 | 0.0716 | -3.2802
-17 | -0.7723 | 0.23325 | 0.0658 | -3.311
-16.5 | -0.7505 | 0.22451 | 0.0603 | -3.3428
-16 | -0.7288 | 0.21529 | 0.0558 | -3.3852
-15.5 | -0.7073 | 0.2073 | 0.0512 | -3.412
-15 | -0.6858 | 0.19929 | 0.0465 | -3.4412
-14.5 | -0.6645 | 0.19087 | 0.0417 | -3.4814
-14 | -0.6434 | 0.18205 | 0.0365 | -3.5342
-13.5 | -0.6248 | 0.17325 | 0.0311 | -3.6063
-13 | -0.6071 | 0.16442 | 0.026 | -3.6924
-12.5 | -0.5898 | 0.15554 | 0.0212 | -3.792
-12 | -0.5747 | 0.14606 | 0.0172 | -3.9347
-11.5 | -0.557 | 0.13849 | 0.0138 | -4.022
-11 | -0.5414 | 0.13044 | 0.0096 | -4.1506
-10.5 | -0.5274 | 0.12172 | 0.0044 | -4.3329
-10 | -0.5157 | 0.11278 | -0.001 | -4.5726
-9.5 | -0.5043 | 0.10413 | -0.0055 | -4.843
-9 | -0.4946 | 0.09543 | -0.01 | -5.1829
-8.5 | -0.4877 | 0.08639 | -0.0149 | -5.6453
-8 | -0.4822 | 0.07763 | -0.0199 | -6.2115
-7.5 | -0.488 | 0.0684 | -0.0252 | -7.1345
-7 | -0.4869 | 0.05658 | -0.0394 | -8.6055
-6.5 | -0.5058 | 0.04838 | -0.0423 | -10.4547
-6 | -0.5041 | 0.03951 | -0.0441 | -12.7588
-5.5 | -0.4855 | 0.03075 | -0.0438 | -15.7886
-5 | -0.4489 | 0.02283 | -0.042 | -19.6627
-4.5 | -0.4029 | 0.01594 | -0.0396 | -25.276
-4 | -0.3427 | 0.01265 | -0.0378 | -27.0909
-3.5 | -0.279 | 0.0108 | -0.0362 | -25.8333
-3 | -0.2164 | 0.00922 | -0.0348 | -23.4707
-2.5 | -0.1506 | 0.00853 | -0.0341 | -17.6553
-2 | -0.0846 | 0.00794 | -0.0337 | -10.6549
-1.5 | -0.0211 | 0.00689 | -0.0337 | -3.0624
-1 | 0.0399 | 0.00563 | -0.0337 | 7.087
-0.5 | 0.1048 | 0.00536 | -0.0335 | 19.5522
0.5 | 0.234 | 0.0051 | -0.0328 | 45.8824
1 | 0.2997 | 0.0051 | -0.0326 | 58.7647
1.5 | 0.3644 | 0.00512 | -0.0321 | 71.1719
2 | 0.4274 | 0.00516 | -0.031 | 82.8295
2.5 | 0.4884 | 0.00528 | -0.0294 | 92.5
3 | 0.5543 | 0.00575 | -0.0289 | 96.4
4 | 0.6776 | 0.00968 | -0.0294 | 70
4.5 | 0.7373 | 0.01068 | -0.0274 | 69.0356
5 | 0.7912 | 0.01228 | -0.0243 | 64.43
5.5 | 0.8418 | 0.01426 | -0.0205 | 59.0323
6 | 0.8876 | 0.01769 | -0.0159 | 50.1752
6.5 | 0.9273 | 0.02324 | -0.011 | 39.901
7 | 0.9429 | 0.03012 | -0.0054 | 31.3048
7.5 | 0.931 | 0.0368 | 0.0011 | 25.2989
8 | 0.9035 | 0.04364 | 0.0049 | 20.7035
8.5 | 0.874 | 0.05236 | 0.0034 | 16.6921
9 | 0.8446 | 0.06344 | -0.0029 | 13.3134
9.5 | 0.8192 | 0.07813 | -0.0136 | 10.4851
10 | 0.8059 | 0.09349 | -0.0242 | 8.6202
10.5 | 0.7938 | 0.10764 | -0.0326 | 7.3746
11 | 0.7899 | 0.12011 | -0.0395 | 6.5765
11.5 | 0.7921 | 0.13204 | -0.0458 | 5.9989
12 | 0.7974 | 0.14351 | -0.0518 | 5.5564
13 | 0.8152 | 0.16734 | -0.0641 | 4.8715
13.5 | 0.8302 | 0.17721 | -0.0694 | 4.6848
14 | 0.8471 | 0.18662 | -0.0745 | 4.5392
14.5 | 0.8652 | 0.19542 | -0.0791 | 4.4274
15 | 0.8822 | 0.20551 | -0.0839 | 4.2927
15.5 | 0.9015 | 0.21537 | -0.0894 | 4.1858
16 | 0.9207 | 0.22521 | -0.0954 | 4.0882
16.5 | 0.9408 | 0.23554 | -0.102 | 3.9942
17 | 0.9622 | 0.24476 | -0.1074 | 3.9312
17.5 | 0.9833 | 0.25334 | -0.1126 | 3.8813
18 | 1.0045 | 0.26192 | -0.1173 | 3.8351
18.5 | 1.0255 | 0.27183 | -0.1227 | 3.7726
19 | 1.0466 | 0.2814 | -0.1287 | 3.7193
19.5 | 1.068 | 0.29094 | -0.1348 | 3.6709
20 | 1.0903 | 0.30067 | -0.141 | 3.6262

## 49. Re 2M Mach 0.00 (1)
BIGFOIL.COM POLAR EXPORT
NACA64-209 a=0.5
NACA64-209 a=0.5 |  |  |  | Cl Max: | 0.942 | at alpha= | 8.5 | deg
JavaFoil+Calcfoil stall+Eppler ext transition |  |  |  | L/D Max: | 114.638 | at alpha= | 3 | deg
Re: | 2000000 |  |  | Cd Min: | 0.00425 | at alpha= | 2 | deg
Mach: | 0 |  |  | Cl=0 at alpha= | -1.2712 | deg
|  |  |  | @ Cl=0.1, Cd= | 0.0045665
|  |  |  | @ Cl=0.4, Cd= | 0.004257
|  |  |  | @ Cl=0.6, Cd= | 0.10025
alpha (deg) | Cl | Cd | Cm | Cl/Cd
-15 | -0.394 | 0.11796 | -0.006 | -3.337
-14.5 | -0.416 | 0.10988 | -0.006 | -3.783
-14 | -0.438 | 0.10543 | -0.007 | -4.153
-13.5 | -0.46 | 0.1005 | -0.007 | -4.576
-13 | -0.481 | 0.09399 | -0.007 | -5.122
-12.5 | -0.502 | 0.09078 | -0.007 | -5.526
-12 | -0.521 | 0.08388 | -0.007 | -6.206
-11.5 | -0.532 | 0.08083 | -0.007 | -6.584
-11 | -0.54 | 0.07507 | -0.007 | -7.19
-10.5 | -0.544 | 0.06927 | -0.007 | -7.856
-10 | -0.545 | 0.06523 | -0.007 | -8.36
-9.5 | -0.543 | 0.06172 | -0.007 | -8.791
-9 | -0.536 | 0.05845 | -0.008 | -9.168
-8.5 | -0.525 | 0.05434 | -0.008 | -9.664
-8 | -0.51 | 0.05034 | -0.009 | -10.133
-7.5 | -0.491 | 0.04685 | -0.009 | -10.472
-7 | -0.467 | 0.04347 | -0.01 | -10.755
-6.5 | -0.544 | 0.00849 | -0.021 | -64.054
-6 | -0.504 | 0.00821 | -0.021 | -61.377
-5.5 | -0.46 | 0.0078 | -0.021 | -59.047
-5 | -0.413 | 0.00754 | -0.022 | -54.76
-4.5 | -0.363 | 0.00731 | -0.022 | -49.656
-4 | -0.31 | 0.0071 | -0.023 | -43.683
-3.5 | -0.255 | 0.00688 | -0.023 | -37.156
-3 | -0.199 | 0.00669 | -0.023 | -29.785
-2.5 | -0.142 | 0.00653 | -0.024 | -21.769
-2 | -0.085 | 0.00638 | -0.024 | -13.249
-1.5 | -0.027 | 0.00463 | -0.025 | -5.759
-1 | 0.032 | 0.00458 | -0.025 | 6.881
-0.5 | 0.09 | 0.00457 | -0.026 | 19.66
0 | 0.148 | 0.00455 | -0.026 | 32.592
0.5 | 0.206 | 0.0044 | -0.026 | 46.948
1 | 0.265 | 0.0043 | -0.027 | 61.512
1.5 | 0.322 | 0.00429 | -0.027 | 75.17
2 | 0.38 | 0.00425 | -0.028 | 89.469
2.5 | 0.437 | 0.00427 | -0.028 | 102.415
3 | 0.494 | 0.00431 | -0.029 | 114.638
3.5 | 0.55 | 0.00641 | -0.029 | 85.72
4 | 0.604 | 0.00655 | -0.029 | 92.251
4.5 | 0.657 | 0.00676 | -0.03 | 97.162
5 | 0.706 | 0.00699 | -0.03 | 101.016
5.5 | 0.753 | 0.00718 | -0.031 | 104.991
6 | 0.797 | 0.00958 | -0.031 | 83.223
6.5 | 0.836 | 0.01001 | -0.032 | 83.542
7 | 0.871 | 0.01049 | -0.032 | 83.065
7.5 | 0.901 | 0.011 | -0.032 | 81.922
8 | 0.925 | 0.01152 | -0.033 | 80.217
8.5 | 0.942 | 0.01211 | -0.033 | 77.785
9 | 0.772 | 0.05471 | -0.017 | 14.101
9.5 | 0.767 | 0.05923 | -0.016 | 12.954
10 | 0.758 | 0.06423 | -0.015 | 11.8
10.5 | 0.743 | 0.0679 | -0.015 | 10.947
11 | 0.724 | 0.07258 | -0.015 | 9.974
11.5 | 0.701 | 0.07749 | -0.015 | 9.045
12 | 0.675 | 0.0842 | -0.015 | 8.011
12.5 | 0.646 | 0.08841 | -0.016 | 7.304
13 | 0.615 | 0.09475 | -0.016 | 6.495
13.5 | 0.584 | 0.10025 | -0.016 | 5.829

## 50. Re 2M Mach 0.00 (2)
BIGFOIL.COM POLAR EXPORT
NACA64-209 a=0.5
NACA64-209 a=0.5 |  |  |  | Cl Max: | 1.383 | at alpha= | 14.5 | deg
XFOIL ncrit=9 |  |  |  | L/D Max: | 98.9953 | at alpha= | 2.5 | deg
Re: | 2000000 |  |  | Cd Min: | 0.19517 | at alpha= | -16 | deg
Mach: | 0 |  |  | Cl=0 at alpha= | -1.3083 | deg
|  |  |  | @ Cl=0.1, Cd= | 0.0043928
|  |  |  | @ Cl=0.4, Cd= | 0.0042016
|  |  |  | @ Cl=0.6, Cd= | 0.0074017
alpha (deg) | Cl | Cd | Cm | Cl/Cd
-16 | -0.6753 | 0.19517 | 0.0431 | -3.4601
-15.5 | -0.6605 | 0.18725 | 0.0389 | -3.5274
-15 | -0.6491 | 0.17878 | 0.0348 | -3.6307
-14.5 | -0.6336 | 0.17197 | 0.0309 | -3.6844
-14 | -0.6193 | 0.1647 | 0.027 | -3.7602
-13.5 | -0.606 | 0.15708 | 0.0231 | -3.8579
-13 | -0.5941 | 0.14807 | 0.0187 | -4.0123
-12.5 | -0.5842 | 0.13941 | 0.0146 | -4.1905
-12 | -0.5766 | 0.1303 | 0.0104 | -4.4252
-11 | -0.9863 | 0.02681 | -0.0332 | -36.7885
-10.5 | -0.9545 | 0.02286 | -0.032 | -41.7542
-10 | -0.9103 | 0.02102 | -0.0315 | -43.3064
-9.5 | -0.8665 | 0.01869 | -0.0309 | -46.3617
-9 | -0.8147 | 0.01697 | -0.0314 | -48.0082
-8.5 | -0.7683 | 0.01657 | -0.0299 | -46.3669
-8 | -0.7273 | 0.01332 | -0.0282 | -54.6021
-7.5 | -0.6771 | 0.01224 | -0.0276 | -55.3186
-7 | -0.625 | 0.01141 | -0.0273 | -54.7765
-6.5 | -0.5722 | 0.01061 | -0.027 | -53.9303
-6 | -0.5182 | 0.01009 | -0.0269 | -51.3578
-5.5 | -0.4658 | 0.00897 | -0.0266 | -51.9287
-5 | -0.4111 | 0.00843 | -0.0266 | -48.7663
-4.5 | -0.3557 | 0.00802 | -0.0267 | -44.3516
-4 | -0.3003 | 0.00758 | -0.0268 | -39.6174
-3.5 | -0.2445 | 0.00721 | -0.0269 | -33.9112
-3 | -0.1882 | 0.00698 | -0.0271 | -26.9628
-2.5 | -0.1319 | 0.0067 | -0.0273 | -19.6866
-2 | -0.0756 | 0.0064 | -0.0275 | -11.8125
-1.5 | -0.0209 | 0.00555 | -0.0279 | -3.7658
-1 | 0.0336 | 0.0047 | -0.0283 | 7.1489
-0.5 | 0.0899 | 0.00446 | -0.0286 | 20.157
0 | 0.1455 | 0.00409 | -0.0287 | 35.5746
0.5 | 0.2015 | 0.00395 | -0.0288 | 51.0127
1 | 0.2577 | 0.00393 | -0.0289 | 65.5725
1.5 | 0.3139 | 0.00396 | -0.029 | 79.2677
2 | 0.3693 | 0.0041 | -0.029 | 90.0732
2.5 | 0.4237 | 0.00428 | -0.0288 | 98.9953
3 | 0.4744 | 0.00493 | -0.028 | 96.2272
4 | 0.582 | 0.00726 | -0.0289 | 80.1653
4.5 | 0.6379 | 0.0077 | -0.0293 | 82.8442
5 | 0.6917 | 0.00814 | -0.0292 | 84.9754
5.5 | 0.7447 | 0.00873 | -0.029 | 85.3036
6 | 0.7984 | 0.00915 | -0.029 | 87.2568
6.5 | 0.8509 | 0.00975 | -0.0287 | 87.2718
7 | 0.9017 | 0.01057 | -0.0282 | 85.3075
7.5 | 0.9536 | 0.01114 | -0.028 | 85.6014
8 | 1.0039 | 0.01189 | -0.0276 | 84.4323
8.5 | 1.0498 | 0.01322 | -0.0264 | 79.41
9 | 1.0991 | 0.01394 | -0.0259 | 78.8451
9.5 | 1.1455 | 0.01497 | -0.0249 | 76.5197
10 | 1.1912 | 0.01599 | -0.024 | 74.4966
10.5 | 1.2309 | 0.01771 | -0.0222 | 69.5031
11 | 1.2569 | 0.02111 | -0.0189 | 59.5405
11.5 | 1.2977 | 0.02214 | -0.0175 | 58.6134
12 | 1.3305 | 0.02383 | -0.0152 | 55.833
12.5 | 1.3503 | 0.02593 | -0.0112 | 52.0748
13 | 1.3651 | 0.0279 | -0.007 | 48.9283
13.5 | 1.3773 | 0.03041 | -0.0036 | 45.291
14 | 1.3813 | 0.03398 | -0.0009 | 40.6504
14.5 | 1.383 | 0.03819 | 0.0008 | 36.2137
15 | 1.3716 | 0.04436 | 0.0013 | 30.9197
15.5 | 1.3466 | 0.05311 | -0.0004 | 25.3549
16 | 1.308 | 0.06536 | -0.0055 | 20.0122
16.5 | 1.239 | 0.08689 | -0.0184 | 14.2594

## 51. Re 2M Mach 0.10 (1)
BIGFOIL.COM POLAR EXPORT
NACA64-209 a=0.5
NACA64-209 a=0.5 |  |  |  | Cl Max: | 0.938 | at alpha= | 8.5 | deg
JavaFoil+Calcfoil stall+Eppler ext transition |  |  |  | L/D Max: | 115.564 | at alpha= | 3 | deg
Re: | 2000000 |  |  | Cd Min: | 0.00425 | at alpha= | 2.5 | deg
Mach: | 0.1 |  |  | Cl=0 at alpha= | -1.2712 | deg
|  |  |  | @ Cl=0.1, Cd= | 0.0045766
|  |  |  | @ Cl=0.4, Cd= | 0.0042705
|  |  |  | @ Cl=0.6, Cd= | 0.10147
alpha (deg) | Cl | Cd | Cm | Cl/Cd
-11.5 | -0.511 | 0.08097 | -0.007 | -6.306
-11 | -0.521 | 0.07509 | -0.007 | -6.944
-10.5 | -0.529 | 0.07018 | -0.007 | -7.539
-10 | -0.533 | 0.06643 | -0.007 | -8.026
-9.5 | -0.533 | 0.06178 | -0.007 | -8.63
-9 | -0.529 | 0.05906 | -0.008 | -8.954
-8.5 | -0.52 | 0.05486 | -0.008 | -9.479
-8 | -0.507 | 0.05022 | -0.009 | -10.093
-7.5 | -0.489 | 0.0472 | -0.009 | -10.352
-7 | -0.466 | 0.04382 | -0.01 | -10.646
-6.5 | -0.544 | 0.00847 | -0.021 | -64.258
-6 | -0.505 | 0.0083 | -0.021 | -60.86
-5.5 | -0.462 | 0.00781 | -0.021 | -59.143
-5 | -0.415 | 0.00755 | -0.022 | -54.897
-4.5 | -0.364 | 0.00735 | -0.022 | -49.535
-4 | -0.311 | 0.00709 | -0.023 | -43.935
-3.5 | -0.257 | 0.00688 | -0.023 | -37.282
-3 | -0.2 | 0.00672 | -0.024 | -29.774
-2.5 | -0.143 | 0.00653 | -0.024 | -21.868
-2 | -0.085 | 0.00639 | -0.024 | -13.301
-1.5 | -0.027 | 0.00461 | -0.025 | -5.806
-1 | 0.032 | 0.00456 | -0.025 | 6.94
-0.5 | 0.09 | 0.00458 | -0.026 | 19.714
0 | 0.149 | 0.00456 | -0.026 | 32.667
0.5 | 0.207 | 0.00441 | -0.027 | 47.02
1 | 0.266 | 0.00429 | -0.027 | 62.036
1.5 | 0.324 | 0.00428 | -0.027 | 75.73
2 | 0.382 | 0.00428 | -0.028 | 89.271
2.5 | 0.439 | 0.00425 | -0.028 | 103.356
3 | 0.496 | 0.0043 | -0.029 | 115.564
3.5 | 0.552 | 0.00642 | -0.029 | 85.982
4 | 0.607 | 0.00661 | -0.03 | 91.91
4.5 | 0.659 | 0.00681 | -0.03 | 96.902
5 | 0.709 | 0.00698 | -0.03 | 101.611
5.5 | 0.756 | 0.00724 | -0.031 | 104.426
6 | 0.8 | 0.00961 | -0.031 | 83.255
6.5 | 0.838 | 0.01006 | -0.032 | 83.361
7 | 0.872 | 0.01055 | -0.032 | 82.687
7.5 | 0.901 | 0.01107 | -0.033 | 81.333
8 | 0.923 | 0.01164 | -0.033 | 79.257
8.5 | 0.938 | 0.01219 | -0.033 | 76.949
9 | 0.766 | 0.05543 | -0.016 | 13.813
9.5 | 0.759 | 0.05995 | -0.015 | 12.663
10 | 0.746 | 0.06424 | -0.014 | 11.612
10.5 | 0.728 | 0.06867 | -0.015 | 10.603
11 | 0.705 | 0.0728 | -0.015 | 9.688
11.5 | 0.678 | 0.07807 | -0.016 | 8.682
12 | 0.647 | 0.08506 | -0.015 | 7.604
12.5 | 0.614 | 0.08843 | -0.016 | 6.943
13 | 0.579 | 0.09769 | -0.016 | 5.929
13.5 | 0.544 | 0.10147 | -0.016 | 5.364

## 52. Re 2M Mach 0.10 (2)
BIGFOIL.COM POLAR EXPORT
NACA64-209 a=0.5
NACA64-209 a=0.5 |  |  |  | Cl Max: | 1.3272 | at alpha= | 13.5 | deg
XFOIL ncrit=9 |  |  |  | L/D Max: | 99.1395 | at alpha= | 2.5 | deg
Re: | 2000000 |  |  | Cd Min: | 0.0857 | at alpha= | 15.5 | deg
Mach: | 0.1 |  |  | Cl=0 at alpha= | -99 | deg
|  |  |  | @ Cl=0.1, Cd= | 0.0041
|  |  |  | @ Cl=0.4, Cd= | 0.0042088
|  |  |  | @ Cl=0.6, Cd= | 0.0074066
alpha (deg) | Cl | Cd | Cm | Cl/Cd
0 | 0.1463 | 0.0041 | -0.0289 | 35.6829
0.5 | 0.2027 | 0.00397 | -0.029 | 51.0579
1 | 0.2592 | 0.00395 | -0.0291 | 65.6203
1.5 | 0.3158 | 0.00397 | -0.0292 | 79.5466
2 | 0.3715 | 0.00411 | -0.0291 | 90.3893
2.5 | 0.4263 | 0.0043 | -0.0289 | 99.1395
3 | 0.4771 | 0.00499 | -0.0282 | 95.6112
4 | 0.585 | 0.00729 | -0.0289 | 80.2469
4.5 | 0.6416 | 0.00773 | -0.0293 | 83.0013
5 | 0.6958 | 0.00817 | -0.0292 | 85.1652
5.5 | 0.7489 | 0.00882 | -0.0289 | 84.9093
6 | 0.8032 | 0.00921 | -0.0289 | 87.2096
6.5 | 0.8556 | 0.00988 | -0.0285 | 86.5992
7 | 0.907 | 0.01067 | -0.028 | 85.0047
7.5 | 0.9592 | 0.01128 | -0.0277 | 85.0355
8 | 1.0081 | 0.01232 | -0.0268 | 81.8263
8.5 | 1.0558 | 0.01344 | -0.0258 | 78.5565
9 | 1.1044 | 0.01432 | -0.025 | 77.1229
9.5 | 1.1506 | 0.01546 | -0.0239 | 74.4243
10 | 1.1956 | 0.01664 | -0.0227 | 71.851
10.5 | 1.2219 | 0.02032 | -0.0191 | 60.1329
11 | 1.2595 | 0.02206 | -0.0172 | 57.0943
11.5 | 1.2962 | 0.02358 | -0.0151 | 54.9703
12 | 1.3193 | 0.02602 | -0.0116 | 50.7033
12.5 | 1.3248 | 0.02881 | -0.006 | 45.984
13 | 1.3256 | 0.03237 | -0.0018 | 40.9515
13.5 | 1.3272 | 0.0363 | 0.0009 | 36.562
14 | 1.3146 | 0.04226 | 0.0022 | 31.1074
14.5 | 1.2927 | 0.05019 | 0.0014 | 25.7561
15 | 1.2509 | 0.06241 | -0.0033 | 20.0433
15.5 | 1.1712 | 0.0857 | -0.0176 | 13.6663

## 53. Re 2M Mach 0.25 (1)
BIGFOIL.COM POLAR EXPORT
NACA64-209 a=0.5
NACA64-209 a=0.5 |  |  |  | Cl Max: | 0.902 | at alpha= | 8 | deg
JavaFoil+Calcfoil stall+Eppler ext transition |  |  |  | L/D Max: | 117.723 | at alpha= | 3 | deg
Re: | 2000000 |  |  | Cd Min: | 0.00428 | at alpha= | 1.5 | deg
Mach: | 0.25 |  |  | Cl=0 at alpha= | -1.2705 | deg
|  |  |  | @ Cl=0.1, Cd= | 0.0045877
|  |  |  | @ Cl=0.4, Cd= | 0.10103
|  |  |  | @ Cl=0.6, Cd= | 0.10103
alpha (deg) | Cl | Cd | Cm | Cl/Cd
-11 | -0.357 | 0.07727 | -0.008 | -4.616
-10.5 | -0.394 | 0.07286 | -0.008 | -5.411
-10 | -0.425 | 0.07025 | -0.008 | -6.056
-9.5 | -0.45 | 0.06404 | -0.008 | -7.024
-9 | -0.467 | 0.05981 | -0.008 | -7.805
-8.5 | -0.476 | 0.05619 | -0.008 | -8.469
-8 | -0.477 | 0.05252 | -0.008 | -9.08
-7.5 | -0.47 | 0.04948 | -0.009 | -9.506
-7 | -0.457 | 0.0452 | -0.009 | -10.105
-6.5 | -0.437 | 0.04173 | -0.01 | -10.464
-6 | -0.507 | 0.00837 | -0.022 | -60.611
-5.5 | -0.467 | 0.00815 | -0.022 | -57.352
-5 | -0.422 | 0.00769 | -0.022 | -54.83
-4.5 | -0.372 | 0.00743 | -0.023 | -50.093
-4 | -0.319 | 0.00718 | -0.023 | -44.401
-3.5 | -0.263 | 0.00695 | -0.024 | -37.85
-3 | -0.205 | 0.00678 | -0.024 | -30.307
-2.5 | -0.147 | 0.00658 | -0.025 | -22.303
-2 | -0.087 | 0.00641 | -0.025 | -13.625
-1.5 | -0.028 | 0.00464 | -0.025 | -5.926
-1 | 0.033 | 0.00459 | -0.026 | 7.082
-0.5 | 0.093 | 0.00459 | -0.026 | 20.222
0 | 0.153 | 0.00457 | -0.027 | 33.481
0.5 | 0.213 | 0.00446 | -0.027 | 47.845
1 | 0.273 | 0.00435 | -0.028 | 62.832
1.5 | 0.333 | 0.00428 | -0.028 | 77.733
2 | 0.392 | 0.00429 | -0.029 | 91.555
2.5 | 0.451 | 0.00431 | -0.029 | 104.613
3 | 0.51 | 0.00433 | -0.029 | 117.723
3.5 | 0.567 | 0.00647 | -0.03 | 87.577
4 | 0.623 | 0.00668 | -0.03 | 93.255
4.5 | 0.676 | 0.00691 | -0.031 | 97.856
5 | 0.726 | 0.00716 | -0.031 | 101.305
5.5 | 0.772 | 0.00943 | -0.032 | 81.791
6 | 0.812 | 0.00992 | -0.032 | 81.892
6.5 | 0.847 | 0.01046 | -0.033 | 80.988
7 | 0.875 | 0.01101 | -0.033 | 79.492
7.5 | 0.894 | 0.01159 | -0.033 | 77.134
8 | 0.902 | 0.01209 | -0.034 | 74.558
8.5 | 0.735 | 0.05326 | -0.015 | 13.792
9 | 0.719 | 0.05777 | -0.014 | 12.438
9.5 | 0.689 | 0.06256 | -0.015 | 11.02
10 | 0.648 | 0.06695 | -0.015 | 9.683
10.5 | 0.596 | 0.07159 | -0.015 | 8.331
11 | 0.536 | 0.07842 | -0.015 | 6.831
11.5 | 0.467 | 0.08488 | -0.016 | 5.505
12 | 0.392 | 0.09141 | -0.016 | 4.293
12.5 | 0.312 | 0.09493 | -0.016 | 3.282
13 | 0.219 | 0.10103 | -0.017 | 2.168

## 54. Re 2M Mach 0.25 (2)
BIGFOIL.COM POLAR EXPORT
NACA64-209 a=0.5
NACA64-209 a=0.5 |  |  |  | Cl Max: | 1.1702 | at alpha= | 10 | deg
XFOIL ncrit=9 |  |  |  | L/D Max: | 100.571 | at alpha= | 2.5 | deg
Re: | 2000000 |  |  | Cd Min: | 0.18603 | at alpha= | 15 | deg
Mach: | 0.25 |  |  | Cl=0 at alpha= | -99 | deg
|  |  |  | @ Cl=0.1, Cd= | 0.00417
|  |  |  | @ Cl=0.4, Cd= | 0.0042374
|  |  |  | @ Cl=0.6, Cd= | 0.0074449
alpha (deg) | Cl | Cd | Cm | Cl/Cd
0 | 0.1511 | 0.00417 | -0.0298 | 36.235
0.5 | 0.2093 | 0.00404 | -0.0299 | 51.8069
1 | 0.2678 | 0.004 | -0.03 | 66.95
1.5 | 0.3262 | 0.00404 | -0.0301 | 80.7426
2 | 0.3837 | 0.00418 | -0.0301 | 91.7943
2.5 | 0.4405 | 0.00438 | -0.0298 | 100.5708
3 | 0.492 | 0.00532 | -0.029 | 92.4812
3.5 | 0.5383 | 0.00667 | -0.0273 | 80.7046
4 | 0.6012 | 0.00746 | -0.0289 | 80.5898
4.5 | 0.6616 | 0.00796 | -0.0295 | 83.1156
5 | 0.718 | 0.00839 | -0.0292 | 85.5781
5.5 | 0.7733 | 0.00905 | -0.0287 | 85.4475
6 | 0.8291 | 0.00959 | -0.0282 | 86.4546
6.5 | 0.8815 | 0.01065 | -0.0272 | 82.77
7 | 0.9352 | 0.01145 | -0.0263 | 81.6769
7.5 | 0.9879 | 0.01235 | -0.0252 | 79.9919
8 | 1.0344 | 0.01406 | -0.0232 | 73.5704
8.5 | 1.0805 | 0.01583 | -0.0211 | 68.2565
9 | 1.1245 | 0.01783 | -0.0188 | 63.0679
9.5 | 1.1645 | 0.02022 | -0.0162 | 57.5915
10 | 1.1702 | 0.02718 | -0.0105 | 43.0537
10.5 | 1.153 | 0.03434 | -0.0033 | 33.576
11 | 1.0882 | 0.04497 | 0.0031 | 24.1984
11.5 | 1.0319 | 0.05714 | 0.0018 | 18.0592
12 | 0.9821 | 0.0715 | -0.0058 | 13.7357
13 | 0.8713 | 0.12343 | -0.0389 | 7.0591
13.5 | 0.8375 | 0.1448 | -0.05 | 5.7838
14.5 | 0.8224 | 0.17636 | -0.0646 | 4.6632
15 | 0.8339 | 0.18603 | -0.0696 | 4.4826

## 55. Re 2M Mach 0.50 (1)
BIGFOIL.COM POLAR EXPORT
NACA64-209 a=0.5
NACA64-209 a=0.5 |  |  |  | Cl Max: | 1.1 | at alpha= | 20 | deg
JavaFoil+Calcfoil stall+Eppler ext transition |  |  |  | L/D Max: | 113.415 | at alpha= | 2.5 | deg
Re: | 2000000 |  |  | Cd Min: | 0.0044 | at alpha= | 1.5 | deg
Mach: | 0.5 |  |  | Cl=0 at alpha= | -1.2687 | deg
|  |  |  | @ Cl=0.1, Cd= | 0.0046118
|  |  |  | @ Cl=0.4, Cd= | 0.0044
|  |  |  | @ Cl=0.6, Cd= | 0.0076281
alpha (deg) | Cl | Cd | Cm | Cl/Cd
-20 | -0.997 | 0.17612 | -0.007 | -5.658
-19.5 | -0.97 | 0.17172 | -0.007 | -5.651
-19 | -0.943 | 0.16603 | -0.007 | -5.678
-18.5 | -0.916 | 0.15839 | -0.008 | -5.786
-18 | -0.89 | 0.15475 | -0.008 | -5.752
-17.5 | -0.864 | 0.15098 | -0.008 | -5.724
-17 | -0.839 | 0.14802 | -0.008 | -5.671
-16.5 | -0.811 | 0.14222 | -0.008 | -5.701
-16 | -0.784 | 0.13759 | -0.008 | -5.698
-15.5 | -0.758 | 0.13176 | -0.008 | -5.751
-15 | -0.732 | 0.12599 | -0.008 | -5.807
-14.5 | -0.705 | 0.12304 | -0.009 | -5.733
-14 | -0.679 | 0.11625 | -0.009 | -5.837
-13.5 | -0.651 | 0.11303 | -0.008 | -5.76
-13 | -0.625 | 0.10949 | -0.009 | -5.707
-12.5 | -0.599 | 0.10153 | -0.009 | -5.895
-12 | -0.572 | 0.09836 | -0.009 | -5.817
-11.5 | -0.546 | 0.0955 | -0.009 | -5.714
-11 | -0.518 | 0.09404 | -0.009 | -5.511
-10.5 | -0.492 | 0.08821 | -0.009 | -5.575
-10 | -0.466 | 0.06942 | -0.01 | -6.706
-9.5 | -0.439 | 0.06257 | -0.01 | -7.014
-9 | -0.412 | 0.05798 | -0.01 | -7.112
-8.5 | -0.386 | 0.05784 | -0.01 | -6.671
-8 | -0.359 | 0.06004 | -0.01 | -5.971
-7.5 | -0.332 | 0.05301 | -0.01 | -6.262
-7 | -0.305 | 0.04895 | -0.01 | -6.24
-6.5 | -0.279 | 0.04429 | -0.011 | -6.296
-6 | -0.252 | 0.04366 | -0.01 | -5.769
-5.5 | -0.225 | 0.04181 | -0.01 | -5.386
-5 | -0.334 | 0.03813 | -0.011 | -8.748
-4.5 | -0.316 | 0.03506 | -0.012 | -9.014
-4 | -0.346 | 0.00755 | -0.026 | -45.851
-3.5 | -0.29 | 0.00724 | -0.027 | -40.071
-3 | -0.228 | 0.00701 | -0.027 | -32.494
-2.5 | -0.163 | 0.00673 | -0.027 | -24.236
-2 | -0.097 | 0.00649 | -0.028 | -14.987
-1.5 | -0.031 | 0.00636 | -0.028 | -4.827
-1 | 0.036 | 0.00464 | -0.029 | 7.836
-0.5 | 0.104 | 0.00461 | -0.029 | 22.53
0 | 0.171 | 0.0046 | -0.03 | 37.196
0.5 | 0.238 | 0.0046 | -0.03 | 51.789
1 | 0.306 | 0.00447 | -0.031 | 68.386
1.5 | 0.372 | 0.0044 | -0.031 | 84.499
2 | 0.438 | 0.0044 | -0.032 | 99.513
2.5 | 0.504 | 0.00444 | -0.032 | 113.415
3 | 0.567 | 0.00668 | -0.033 | 84.923
3.5 | 0.63 | 0.00849 | -0.033 | 74.203
4 | 0.689 | 0.00911 | -0.034 | 75.599
4.5 | 0.74 | 0.00964 | -0.034 | 76.809
5 | 0.781 | 0.01034 | -0.035 | 75.49
5.5 | 0.801 | 0.01115 | -0.035 | 71.821
6 | 0.628 | 0.04181 | -0.016 | 15.029
6.5 | 0.41 | 0.04434 | -0.016 | 9.246
7 | 0.435 | 0.05224 | -0.015 | 8.332
7.5 | 0.462 | 0.04858 | -0.017 | 9.519
8 | 0.488 | 0.05304 | -0.017 | 9.2
8.5 | 0.514 | 0.05965 | -0.017 | 8.609
9 | 0.539 | 0.07212 | -0.017 | 7.476
9.5 | 0.566 | 0.07779 | -0.018 | 7.27
10 | 0.591 | 0.06706 | -0.018 | 8.817
10.5 | 0.617 | 0.08743 | -0.018 | 7.053
11 | 0.642 | 0.08949 | -0.018 | 7.175
11.5 | 0.669 | 0.09869 | -0.02 | 6.776
12 | 0.694 | 0.10196 | -0.02 | 6.808
12.5 | 0.719 | 0.1054 | -0.02 | 6.826
13 | 0.745 | 0.10897 | -0.021 | 6.834
13.5 | 0.771 | 0.11151 | -0.022 | 6.916
14 | 0.797 | 0.11569 | -0.022 | 6.887
14.5 | 0.822 | 0.11949 | -0.023 | 6.878
15 | 0.847 | 0.12738 | -0.023 | 6.647
15.5 | 0.873 | 0.13145 | -0.024 | 6.638
16 | 0.899 | 0.13952 | -0.025 | 6.441
16.5 | 0.923 | 0.14305 | -0.025 | 6.455
17 | 0.948 | 0.1491 | -0.025 | 6.361
17.5 | 0.974 | 0.15538 | -0.026 | 6.267
18 | 1.001 | 0.15807 | -0.027 | 6.335
18.5 | 1.025 | 0.16306 | -0.027 | 6.287
19 | 1.05 | 0.16766 | -0.028 | 6.26
19.5 | 1.074 | 0.17181 | -0.028 | 6.253
20 | 1.1 | 0.17783 | -0.029 | 6.184

## 56. Re 2M Mach 0.50 (2)
BIGFOIL.COM POLAR EXPORT
NACA64-209 a=0.5
NACA64-209 a=0.5 |  |  |  | Cl Max: | 1.0929 | at alpha= | 20 | deg
XFOIL ncrit=9 |  |  |  | L/D Max: | 104.615 | at alpha= | 2.5 | deg
Re: | 2000000 |  |  | Cd Min: | 0.30121 | at alpha= | 20 | deg
Mach: | 0.5 |  |  | Cl=0 at alpha= | -1.3315 | deg
|  |  |  | @ Cl=0.1, Cd= | 0.0047936
|  |  |  | @ Cl=0.4, Cd= | 0.0043718
|  |  |  | @ Cl=0.6, Cd= | 0.0074549
alpha (deg) | Cl | Cd | Cm | Cl/Cd
-20 | -0.9117 | 0.28556 | 0.0996 | -3.1927
-19.5 | -0.8894 | 0.27727 | 0.0942 | -3.2077
-19 | -0.8662 | 0.26878 | 0.0886 | -3.2227
-18.5 | -0.8435 | 0.26021 | 0.0833 | -3.2416
-18 | -0.8198 | 0.25119 | 0.0779 | -3.2637
-17.5 | -0.7967 | 0.24233 | 0.0725 | -3.2877
-17 | -0.7741 | 0.23316 | 0.0671 | -3.32
-16.5 | -0.7519 | 0.22427 | 0.0618 | -3.3527
-16 | -0.7302 | 0.2151 | 0.0565 | -3.3947
-15.5 | -0.7099 | 0.20658 | 0.0518 | -3.4364
-15 | -0.6882 | 0.19862 | 0.047 | -3.4649
-14.5 | -0.6667 | 0.19036 | 0.0421 | -3.5023
-14 | -0.6451 | 0.18134 | 0.037 | -3.5574
-13.5 | -0.6259 | 0.17241 | 0.032 | -3.6303
-13 | -0.6073 | 0.16349 | 0.0272 | -3.7146
-12.5 | -0.5897 | 0.15454 | 0.0225 | -3.8158
-12 | -0.5738 | 0.14555 | 0.0179 | -3.9423
-11.5 | -0.5592 | 0.1363 | 0.0132 | -4.1027
-11 | -0.5463 | 0.1281 | 0.009 | -4.2646
-10.5 | -0.5324 | 0.11991 | 0.0047 | -4.44
-10 | -0.5216 | 0.11104 | 0.0002 | -4.6974
-9.5 | -0.5128 | 0.10209 | -0.0045 | -5.023
-9 | -0.5031 | 0.09393 | -0.0089 | -5.3561
-8.5 | -0.5012 | 0.08429 | -0.0142 | -5.9461
-8 | -0.4989 | 0.07161 | -0.0253 | -6.9669
-7.5 | -0.5015 | 0.06419 | -0.0292 | -7.8127
-7 | -0.5214 | 0.05437 | -0.0377 | -9.5898
-6.5 | -0.5335 | 0.0451 | -0.0417 | -11.8293
-6 | -0.5265 | 0.03617 | -0.0431 | -14.5563
-5.5 | -0.5047 | 0.02702 | -0.0424 | -18.6788
-5 | -0.4695 | 0.01803 | -0.0401 | -26.0399
-4.5 | -0.4181 | 0.01199 | -0.0376 | -34.8707
-4 | -0.3545 | 0.00978 | -0.0358 | -36.2474
-3.5 | -0.289 | 0.00856 | -0.0344 | -33.7617
-3 | -0.223 | 0.0076 | -0.0335 | -29.3421
-2.5 | -0.1552 | 0.00723 | -0.0332 | -21.4661
-2 | -0.088 | 0.00683 | -0.033 | -12.8843
-1.5 | -0.0212 | 0.00648 | -0.033 | -3.2716
-1 | 0.0417 | 0.00524 | -0.0333 | 7.958
-0.5 | 0.107 | 0.00474 | -0.0335 | 22.5738
0 | 0.1728 | 0.00441 | -0.0337 | 39.1837
0.5 | 0.2389 | 0.00425 | -0.0338 | 56.2118
1 | 0.3058 | 0.00423 | -0.034 | 72.2931
2 | 0.4387 | 0.00443 | -0.034 | 99.0293
2.5 | 0.5032 | 0.00481 | -0.0335 | 104.6154
3 | 0.5557 | 0.00671 | -0.032 | 82.8167
3.5 | 0.6116 | 0.00765 | -0.0298 | 79.9477
4 | 0.6749 | 0.00814 | -0.0283 | 82.9115
4.5 | 0.7508 | 0.00882 | -0.0294 | 85.1247
5 | 0.8116 | 0.00994 | -0.0271 | 81.6499
5.5 | 0.8714 | 0.01118 | -0.0243 | 77.9428
6 | 0.9179 | 0.01389 | -0.0195 | 66.0835
6.5 | 0.9557 | 0.01922 | -0.0138 | 49.7242
7 | 0.9776 | 0.026 | -0.0081 | 37.6
7.5 | 0.9723 | 0.03298 | -0.0018 | 29.4815
8 | 0.9398 | 0.03975 | 0.0046 | 23.6428
8.5 | 0.9071 | 0.04814 | 0.0051 | 18.843
9 | 0.8739 | 0.05885 | 0.0002 | 14.8496
9.5 | 0.8448 | 0.07243 | -0.0094 | 11.6637
10 | 0.8262 | 0.08945 | -0.0218 | 9.2364
10.5 | 0.8126 | 0.10378 | -0.0306 | 7.83
11 | 0.8054 | 0.11693 | -0.0382 | 6.8879
11.5 | 0.8037 | 0.1295 | -0.0452 | 6.2062
12 | 0.8066 | 0.14161 | -0.0517 | 5.6959
12.5 | 0.8138 | 0.15317 | -0.0579 | 5.3131
13 | 0.8245 | 0.16406 | -0.0637 | 5.0256
13.5 | 0.8361 | 0.17547 | -0.0698 | 4.7649
14 | 0.8506 | 0.18605 | -0.0755 | 4.5719
14.5 | 0.8662 | 0.19556 | -0.0805 | 4.4293
15 | 0.8844 | 0.20544 | -0.086 | 4.3049
15.5 | 0.9036 | 0.2153 | -0.0915 | 4.1969
16 | 0.9242 | 0.22588 | -0.0975 | 4.0916
16.5 | 0.9446 | 0.23498 | -0.1028 | 4.0199
17 | 0.9644 | 0.24339 | -0.1079 | 3.9624
17.5 | 0.9851 | 0.25324 | -0.1135 | 3.89
18 | 1.0062 | 0.26277 | -0.1191 | 3.8292
18.5 | 1.0275 | 0.27238 | -0.1247 | 3.7723
19 | 1.049 | 0.28195 | -0.1305 | 3.7205
19.5 | 1.0706 | 0.29151 | -0.1362 | 3.6726
20 | 1.0929 | 0.30121 | -0.1422 | 3.6284

## 57. Re 3M Mach 0.00 (1)
BIGFOIL.COM POLAR EXPORT
NACA64-209 a=0.5
NACA64-209 a=0.5 |  |  |  | Cl Max: | 0.948 | at alpha= | 9 | deg
JavaFoil+Calcfoil stall+Eppler ext transition |  |  |  | L/D Max: | 119.412 | at alpha= | 3 | deg
Re: | 3000000 |  |  | Cd Min: | 0.00411 | at alpha= | 2.5 | deg
Mach: | 0 |  |  | Cl=0 at alpha= | -1.2712 | deg
|  |  |  | @ Cl=0.1, Cd= | 0.0043383
|  |  |  | @ Cl=0.4, Cd= | 0.0041425
|  |  |  | @ Cl=0.6, Cd= | 0.10358
alpha (deg) | Cl | Cd | Cm | Cl/Cd
-12 | -0.521 | 0.08179 | -0.007 | -6.371
-11.5 | -0.533 | 0.07734 | -0.007 | -6.889
-11 | -0.54 | 0.07323 | -0.007 | -7.378
-10.5 | -0.545 | 0.06843 | -0.008 | -7.962
-10 | -0.546 | 0.06431 | -0.008 | -8.49
-9.5 | -0.543 | 0.05969 | -0.008 | -9.102
-9 | -0.537 | 0.05659 | -0.008 | -9.484
-8.5 | -0.526 | 0.05302 | -0.009 | -9.921
-8 | -0.511 | 0.04898 | -0.009 | -10.437
-7.5 | -0.493 | 0.04508 | -0.01 | -10.933
-7 | -0.579 | 0.00829 | -0.02 | -69.847
-6.5 | -0.544 | 0.00808 | -0.021 | -67.3
-6 | -0.504 | 0.00778 | -0.021 | -64.832
-5.5 | -0.46 | 0.00737 | -0.021 | -62.44
-5 | -0.413 | 0.00711 | -0.022 | -58.07
-4.5 | -0.363 | 0.00691 | -0.022 | -52.51
-4 | -0.31 | 0.00671 | -0.023 | -46.235
-3.5 | -0.255 | 0.0065 | -0.023 | -39.29
-3 | -0.199 | 0.00635 | -0.023 | -31.394
-2.5 | -0.142 | 0.00619 | -0.024 | -22.965
-2 | -0.085 | 0.006 | -0.024 | -14.093
-1.5 | -0.027 | 0.00439 | -0.025 | -6.078
-1 | 0.032 | 0.00434 | -0.025 | 7.255
-0.5 | 0.09 | 0.00434 | -0.026 | 20.728
0 | 0.148 | 0.00433 | -0.026 | 34.186
0.5 | 0.206 | 0.00434 | -0.026 | 47.611
1 | 0.265 | 0.00434 | -0.027 | 60.957
1.5 | 0.322 | 0.00419 | -0.027 | 76.908
2 | 0.38 | 0.00416 | -0.028 | 91.385
2.5 | 0.437 | 0.00411 | -0.028 | 106.389
3 | 0.494 | 0.00414 | -0.029 | 119.412
3.5 | 0.55 | 0.00608 | -0.029 | 90.455
4 | 0.604 | 0.0062 | -0.029 | 97.555
4.5 | 0.657 | 0.00638 | -0.03 | 102.997
5 | 0.707 | 0.00657 | -0.03 | 107.552
5.5 | 0.754 | 0.0068 | -0.031 | 110.81
6 | 0.797 | 0.00704 | -0.031 | 113.219
6.5 | 0.837 | 0.00913 | -0.032 | 91.699
7 | 0.872 | 0.00979 | -0.032 | 89.01
7.5 | 0.902 | 0.01028 | -0.032 | 87.736
8 | 0.926 | 0.01076 | -0.033 | 86.06
8.5 | 0.944 | 0.01131 | -0.033 | 83.417
9 | 0.948 | 0.01203 | -0.033 | 78.797
9.5 | 0.775 | 0.05505 | -0.019 | 14.072
10 | 0.76 | 0.06151 | -0.017 | 12.361
10.5 | 0.745 | 0.06646 | -0.016 | 11.205
11 | 0.726 | 0.06977 | -0.017 | 10.402
11.5 | 0.702 | 0.07486 | -0.017 | 9.381
12 | 0.675 | 0.08099 | -0.017 | 8.341
12.5 | 0.646 | 0.08681 | -0.016 | 7.446
13 | 0.616 | 0.09189 | -0.017 | 6.703
13.5 | 0.585 | 0.09701 | -0.017 | 6.029
14 | 0.553 | 0.10358 | -0.017 | 5.342

## 58. Re 3M Mach 0.00 (2)
BIGFOIL.COM POLAR EXPORT
NACA64-209 a=0.5
NACA64-209 a=0.5 |  |  |  | Cl Max: | 1.4573 | at alpha= | 15 | deg
XFOIL ncrit=9 |  |  |  | L/D Max: | 97.8794 | at alpha= | 7 | deg
Re: | 3000000 |  |  | Cd Min: | 0.06977 | at alpha= | 17 | deg
Mach: | 0 |  |  | Cl=0 at alpha= | -1.314 | deg
|  |  |  | @ Cl=0.1, Cd= | 0.0042062
|  |  |  | @ Cl=0.4, Cd= | 0.0041609
|  |  |  | @ Cl=0.6, Cd= | 0.0069021
alpha (deg) | Cl | Cd | Cm | Cl/Cd
-13 | -1.1391 | 0.03348 | -0.0358 | -34.0233
-12.5 | -1.1363 | 0.02717 | -0.0333 | -41.8219
-12 | -1.1081 | 0.02353 | -0.0318 | -47.0931
-11.5 | -1.0686 | 0.02126 | -0.031 | -50.2634
-11 | -1.0255 | 0.01932 | -0.0303 | -53.0797
-10.5 | -0.98 | 0.01757 | -0.0298 | -55.7769
-10 | -0.9378 | 0.01388 | -0.0293 | -67.5648
-9.5 | -0.8925 | 0.01328 | -0.0276 | -67.2063
-9 | -0.8424 | 0.01263 | -0.0269 | -66.6983
-8.5 | -0.7904 | 0.01203 | -0.0266 | -65.7024
-8 | -0.7375 | 0.01149 | -0.0265 | -64.1862
-7.5 | -0.6841 | 0.01094 | -0.0264 | -62.532
-7 | -0.6335 | 0.00948 | -0.0259 | -66.8249
-6.5 | -0.5797 | 0.00882 | -0.0258 | -65.7256
-5.5 | -0.4692 | 0.00817 | -0.026 | -57.4296
-5 | -0.414 | 0.00771 | -0.0261 | -53.6965
-4.5 | -0.3588 | 0.00714 | -0.0261 | -50.2521
-4 | -0.3026 | 0.00691 | -0.0263 | -43.7916
-3.5 | -0.2464 | 0.0066 | -0.0265 | -37.3333
-3 | -0.1899 | 0.0064 | -0.0268 | -29.6719
-2.5 | -0.1333 | 0.00619 | -0.027 | -21.5347
-1.5 | -0.0205 | 0.00554 | -0.0277 | -3.7004
-1 | 0.0346 | 0.00472 | -0.0281 | 7.3305
-0.5 | 0.0905 | 0.00425 | -0.0285 | 21.2941
0 | 0.1469 | 0.00399 | -0.0289 | 36.817
0.5 | 0.2031 | 0.00376 | -0.0291 | 54.016
1 | 0.2596 | 0.0037 | -0.0294 | 70.1622
1.5 | 0.316 | 0.00375 | -0.0296 | 84.2667
2 | 0.3719 | 0.00394 | -0.0298 | 94.3909
2.5 | 0.4266 | 0.00437 | -0.0298 | 97.6201
3 | 0.4773 | 0.00551 | -0.0296 | 86.6243
3.5 | 0.5283 | 0.00634 | -0.0292 | 83.3281
4 | 0.5786 | 0.00678 | -0.0282 | 85.3392
4.5 | 0.6347 | 0.0071 | -0.0284 | 89.3944
5 | 0.6947 | 0.00744 | -0.0297 | 93.3737
5.5 | 0.7489 | 0.00786 | -0.0297 | 95.2799
6 | 0.8028 | 0.0083 | -0.0297 | 96.7229
6.5 | 0.8559 | 0.00885 | -0.0296 | 96.7119
7 | 0.9093 | 0.00929 | -0.0295 | 97.8794
7.5 | 0.9606 | 0.01003 | -0.0292 | 95.7727
8 | 1.0122 | 0.01063 | -0.0289 | 95.2211
8.5 | 1.0635 | 0.01122 | -0.0285 | 94.7861
9 | 1.1139 | 0.01185 | -0.0282 | 94
9.5 | 1.1579 | 0.01336 | -0.0268 | 86.6692
10 | 1.2054 | 0.01426 | -0.026 | 84.5302
10.5 | 1.2524 | 0.01512 | -0.0253 | 82.8307
11 | 1.2966 | 0.01624 | -0.0241 | 79.8399
11.5 | 1.3406 | 0.01726 | -0.023 | 77.6709
12 | 1.3821 | 0.01839 | -0.0217 | 75.155
12.5 | 1.4214 | 0.0196 | -0.02 | 72.5204
13 | 1.4302 | 0.02346 | -0.0148 | 60.9633
13.5 | 1.4429 | 0.02533 | -0.0096 | 56.9641
14 | 1.4479 | 0.02813 | -0.005 | 51.4717
14.5 | 1.4568 | 0.031 | -0.002 | 46.9935
15 | 1.4573 | 0.03503 | 0.0004 | 41.6015
15.5 | 1.4493 | 0.04043 | 0.0017 | 35.8471
16 | 1.4352 | 0.04721 | 0.0013 | 30.4003
16.5 | 1.403 | 0.05736 | -0.0015 | 24.4596
17 | 1.3683 | 0.06977 | -0.0074 | 19.6116

## 59. Re 3M Mach 0.10 (1)
BIGFOIL.COM POLAR EXPORT
NACA64-209 a=0.5
NACA64-209 a=0.5 |  |  |  | Cl Max: | 0.94 | at alpha= | 8.5 | deg
JavaFoil+Calcfoil stall+Eppler ext transition |  |  |  | L/D Max: | 120.093 | at alpha= | 3 | deg
Re: | 3000000 |  |  | Cd Min: | 0.00413 | at alpha= | 3 | deg
Mach: | 0.1 |  |  | Cl=0 at alpha= | -1.2712 | deg
|  |  |  | @ Cl=0.1, Cd= | 0.0043449
|  |  |  | @ Cl=0.4, Cd= | 0.00415
|  |  |  | @ Cl=0.6, Cd= | 0.09889
alpha (deg) | Cl | Cd | Cm | Cl/Cd
-12 | -0.496 | 0.08283 | -0.007 | -5.991
-11.5 | -0.511 | 0.07869 | -0.007 | -6.495
-11 | -0.522 | 0.07295 | -0.007 | -7.155
-10.5 | -0.53 | 0.06836 | -0.008 | -7.748
-10 | -0.534 | 0.06465 | -0.008 | -8.257
-9.5 | -0.534 | 0.06061 | -0.008 | -8.809
-9 | -0.53 | 0.05702 | -0.008 | -9.287
-8.5 | -0.521 | 0.05329 | -0.009 | -9.775
-8 | -0.508 | 0.04943 | -0.009 | -10.272
-7.5 | -0.49 | 0.04568 | -0.01 | -10.735
-7 | -0.578 | 0.00833 | -0.02 | -69.41
-6.5 | -0.544 | 0.00808 | -0.021 | -67.312
-6 | -0.505 | 0.00785 | -0.021 | -64.345
-5.5 | -0.462 | 0.00737 | -0.021 | -62.665
-5 | -0.415 | 0.00713 | -0.022 | -58.18
-4.5 | -0.364 | 0.0069 | -0.022 | -52.808
-4 | -0.311 | 0.00669 | -0.023 | -46.525
-3.5 | -0.257 | 0.00651 | -0.023 | -39.45
-3 | -0.2 | 0.00633 | -0.024 | -31.627
-2.5 | -0.143 | 0.00619 | -0.024 | -23.066
-2 | -0.085 | 0.00602 | -0.024 | -14.113
-1.5 | -0.027 | 0.00437 | -0.025 | -6.132
-1 | 0.032 | 0.00432 | -0.025 | 7.323
-0.5 | 0.09 | 0.00435 | -0.026 | 20.775
0 | 0.149 | 0.00432 | -0.026 | 34.473
0.5 | 0.207 | 0.00432 | -0.027 | 47.985
1 | 0.266 | 0.00433 | -0.027 | 61.485
1.5 | 0.324 | 0.0042 | -0.027 | 77.056
2 | 0.382 | 0.00415 | -0.028 | 92.095
2.5 | 0.439 | 0.00415 | -0.028 | 106.01
3 | 0.496 | 0.00413 | -0.029 | 120.093
3.5 | 0.552 | 0.00608 | -0.029 | 90.893
4 | 0.607 | 0.00623 | -0.03 | 97.405
4.5 | 0.66 | 0.00642 | -0.03 | 102.732
5 | 0.71 | 0.00657 | -0.03 | 108.06
5.5 | 0.757 | 0.00679 | -0.031 | 111.42
6 | 0.8 | 0.00703 | -0.031 | 113.713
6.5 | 0.839 | 0.00942 | -0.032 | 89.034
7 | 0.873 | 0.00988 | -0.032 | 88.357
7.5 | 0.902 | 0.01035 | -0.033 | 87.086
8 | 0.924 | 0.01088 | -0.033 | 84.965
8.5 | 0.94 | 0.01142 | -0.033 | 82.322
9 | 0.94 | 0.01217 | -0.034 | 77.222
9.5 | 0.763 | 0.05725 | -0.018 | 13.319
10 | 0.748 | 0.06216 | -0.016 | 12.034
10.5 | 0.729 | 0.06658 | -0.016 | 10.954
11 | 0.707 | 0.07051 | -0.017 | 10.025
11.5 | 0.679 | 0.07528 | -0.017 | 9.018
12 | 0.647 | 0.08189 | -0.016 | 7.906
12.5 | 0.615 | 0.08579 | -0.017 | 7.164
13 | 0.58 | 0.09359 | -0.017 | 6.195
13.5 | 0.545 | 0.09889 | -0.017 | 5.509

## 60. Re 3M Mach 0.10 (2)
BIGFOIL.COM POLAR EXPORT
NACA64-209 a=0.5
NACA64-209 a=0.5 |  |  |  | Cl Max: | 1.4201 | at alpha= | 12.5 | deg
XFOIL ncrit=9 |  |  |  | L/D Max: | 97.6521 | at alpha= | 7 | deg
Re: | 3000000 |  |  | Cd Min: | 0.26362 | at alpha= | 20 | deg
Mach: | 0.1 |  |  | Cl=0 at alpha= | -1.3161 | deg
|  |  |  | @ Cl=0.1, Cd= | 0.0042088
|  |  |  | @ Cl=0.4, Cd= | 0.0041623
|  |  |  | @ Cl=0.6, Cd= | 0.0069153
alpha (deg) | Cl | Cd | Cm | Cl/Cd
-15 | -0.6463 | 0.18035 | 0.0354 | -3.5836
-14.5 | -0.6318 | 0.17241 | 0.0312 | -3.6645
-14 | -0.6189 | 0.16397 | 0.027 | -3.7745
-13.5 | -0.6073 | 0.15533 | 0.0228 | -3.9097
-11.5 | -0.7755 | 0.07131 | -0.0216 | -10.8751
-11 | -0.7609 | 0.0646 | -0.0289 | -11.7786
-10.5 | -0.7342 | 0.06294 | -0.0306 | -11.6651
-10 | -0.9428 | 0.0148 | -0.0308 | -63.7027
-9.5 | -0.8988 | 0.0138 | -0.0288 | -65.1304
-9 | -0.8481 | 0.01312 | -0.028 | -64.6418
-8.5 | -0.7957 | 0.01245 | -0.0276 | -63.9116
-8 | -0.7425 | 0.01183 | -0.0273 | -62.7642
-7.5 | -0.6887 | 0.0112 | -0.0271 | -61.4911
-7 | -0.6365 | 0.01004 | -0.0266 | -63.3964
-6.5 | -0.5838 | 0.00893 | -0.0262 | -65.3751
-6 | -0.5283 | 0.00853 | -0.0262 | -61.9343
-5.5 | -0.4723 | 0.00823 | -0.0263 | -57.3876
-5 | -0.4163 | 0.0079 | -0.0264 | -52.6962
-4.5 | -0.3611 | 0.00717 | -0.0264 | -50.3626
-4 | -0.3045 | 0.00692 | -0.0266 | -44.0029
-3.5 | -0.2479 | 0.00662 | -0.0267 | -37.4471
-3 | -0.191 | 0.00641 | -0.027 | -29.7972
-2.5 | -0.134 | 0.0062 | -0.0272 | -21.6129
-2 | -0.077 | 0.00601 | -0.0275 | -12.812
-1.5 | -0.0205 | 0.00557 | -0.0278 | -3.6804
-0.5 | 0.091 | 0.00425 | -0.0287 | 21.4118
0 | 0.1478 | 0.00399 | -0.029 | 37.0426
0.5 | 0.2043 | 0.00376 | -0.0293 | 54.3351
1 | 0.2611 | 0.00371 | -0.0295 | 70.3774
1.5 | 0.3179 | 0.00376 | -0.0297 | 84.5479
2 | 0.3741 | 0.00395 | -0.0299 | 94.7089
2.5 | 0.429 | 0.0044 | -0.03 | 97.5
3 | 0.48 | 0.00556 | -0.0298 | 86.3309
3.5 | 0.5315 | 0.00637 | -0.0293 | 83.438
4 | 0.5821 | 0.00681 | -0.0283 | 85.4772
4.5 | 0.6382 | 0.00714 | -0.0284 | 89.3838
5 | 0.6988 | 0.00748 | -0.0298 | 93.4225
5.5 | 0.7534 | 0.0079 | -0.0297 | 95.3671
6 | 0.8076 | 0.00837 | -0.0296 | 96.4875
6.5 | 0.8613 | 0.00891 | -0.0294 | 96.6667
7 | 0.915 | 0.00937 | -0.0293 | 97.6521
7.5 | 0.9659 | 0.01026 | -0.0287 | 94.1423
8 | 1.0187 | 0.01075 | -0.0285 | 94.7628
8.5 | 1.0701 | 0.01139 | -0.028 | 93.9508
9 | 1.1204 | 0.01212 | -0.0274 | 92.4422
9.5 | 1.1636 | 0.01382 | -0.0258 | 84.1968
10 | 1.212 | 0.01466 | -0.025 | 82.6739
10.5 | 1.2587 | 0.01565 | -0.0239 | 80.4281
11 | 1.302 | 0.01694 | -0.0225 | 76.8595
11.5 | 1.3456 | 0.01805 | -0.0211 | 74.5485
12 | 1.386 | 0.01934 | -0.0194 | 71.6649
12.5 | 1.4201 | 0.02109 | -0.017 | 67.3352
13 | 1.4057 | 0.02594 | -0.0086 | 54.1904
13.5 | 1.4132 | 0.02855 | -0.004 | 49.4991
14 | 1.4073 | 0.0328 | 0 | 42.9055
14.5 | 1.4022 | 0.03755 | 0.0022 | 37.3422
15 | 1.384 | 0.0444 | 0.0028 | 31.1712
15.5 | 1.353 | 0.05395 | 0.0007 | 25.0788
16 | 1.3111 | 0.06693 | -0.0052 | 19.5891
16.5 | 1.2146 | 0.09592 | -0.0238 | 12.6626
18 | 0.9118 | 0.22977 | -0.0937 | 3.9683
18.5 | 0.9227 | 0.2398 | -0.099 | 3.8478
19 | 0.9377 | 0.24803 | -0.1037 | 3.7806
19.5 | 0.9532 | 0.25594 | -0.1084 | 3.7243
20 | 0.969 | 0.26362 | -0.113 | 3.6757

## 61. Re 3M Mach 0.25 (1)
BIGFOIL.COM POLAR EXPORT
NACA64-209 a=0.5
NACA64-209 a=0.5 |  |  |  | Cl Max: | 0.906 | at alpha= | 8 | deg
JavaFoil+Calcfoil stall+Eppler ext transition |  |  |  | L/D Max: | 121.823 | at alpha= | 3 | deg
Re: | 3000000 |  |  | Cd Min: | 0.00415 | at alpha= | 2.5 | deg
Mach: | 0.25 |  |  | Cl=0 at alpha= | -1.2705 | deg
|  |  |  | @ Cl=0.1, Cd= | 0.0043477
|  |  |  | @ Cl=0.4, Cd= | 0.09819
|  |  |  | @ Cl=0.6, Cd= | 0.09819
alpha (deg) | Cl | Cd | Cm | Cl/Cd
-11.5 | -0.314 | 0.07791 | -0.008 | -4.026
-11 | -0.357 | 0.07483 | -0.008 | -4.77
-10.5 | -0.395 | 0.07008 | -0.008 | -5.63
-10 | -0.426 | 0.06688 | -0.008 | -6.367
-9.5 | -0.45 | 0.06261 | -0.008 | -7.191
-9 | -0.467 | 0.05834 | -0.008 | -8.011
-8.5 | -0.476 | 0.05454 | -0.009 | -8.735
-8 | -0.478 | 0.05133 | -0.009 | -9.304
-7.5 | -0.471 | 0.0481 | -0.009 | -9.793
-7 | -0.458 | 0.0438 | -0.01 | -10.457
-6.5 | -0.541 | 0.00821 | -0.021 | -65.944
-6 | -0.507 | 0.00802 | -0.022 | -63.297
-5.5 | -0.467 | 0.0077 | -0.022 | -60.724
-5 | -0.422 | 0.00723 | -0.022 | -58.313
-4.5 | -0.372 | 0.00699 | -0.023 | -53.202
-4 | -0.319 | 0.00679 | -0.023 | -46.95
-3.5 | -0.263 | 0.00657 | -0.024 | -40.067
-3 | -0.205 | 0.00637 | -0.024 | -32.242
-2.5 | -0.147 | 0.00621 | -0.025 | -23.632
-2 | -0.087 | 0.00605 | -0.025 | -14.424
-1.5 | -0.028 | 0.00439 | -0.025 | -6.269
-1 | 0.033 | 0.00435 | -0.026 | 7.481
-0.5 | 0.093 | 0.00435 | -0.026 | 21.352
0 | 0.153 | 0.00433 | -0.027 | 35.377
0.5 | 0.213 | 0.00433 | -0.027 | 49.232
1 | 0.273 | 0.00434 | -0.028 | 62.972
1.5 | 0.333 | 0.00424 | -0.028 | 78.437
2 | 0.392 | 0.00416 | -0.029 | 94.348
2.5 | 0.451 | 0.00415 | -0.029 | 108.737
3 | 0.51 | 0.00418 | -0.029 | 121.823
3.5 | 0.567 | 0.00618 | -0.03 | 91.715
4 | 0.623 | 0.0063 | -0.03 | 98.937
4.5 | 0.676 | 0.00649 | -0.031 | 104.119
5 | 0.726 | 0.00669 | -0.031 | 108.421
5.5 | 0.772 | 0.007 | -0.032 | 110.294
6 | 0.813 | 0.00929 | -0.032 | 87.484
6.5 | 0.848 | 0.00977 | -0.033 | 86.775
7 | 0.876 | 0.01033 | -0.033 | 84.78
7.5 | 0.895 | 0.01087 | -0.033 | 82.389
8 | 0.906 | 0.01146 | -0.034 | 79.053
8.5 | 0.899 | 0.01214 | -0.034 | 74.08
9 | 0.72 | 0.05666 | -0.016 | 12.707
9.5 | 0.69 | 0.06051 | -0.016 | 11.409
10 | 0.649 | 0.06512 | -0.016 | 9.968
10.5 | 0.597 | 0.069 | -0.016 | 8.657
11 | 0.536 | 0.07462 | -0.016 | 7.188
11.5 | 0.468 | 0.08016 | -0.016 | 5.835
12 | 0.393 | 0.08795 | -0.016 | 4.465
12.5 | 0.312 | 0.09141 | -0.017 | 3.411
13 | 0.219 | 0.09819 | -0.017 | 2.232

## 62. Re 3M Mach 0.25 (2)
BIGFOIL.COM POLAR EXPORT
NACA64-209 a=0.5
NACA64-209 a=0.5 |  |  |  | Cl Max: | 1.2562 | at alpha= | 10.5 | deg
XFOIL ncrit=9 |  |  |  | L/D Max: | 97.489 | at alpha= | 2.5 | deg
Re: | 3000000 |  |  | Cd Min: | 0.25996 | at alpha= | -20 | deg
Mach: | 0.25 |  |  | Cl=0 at alpha= | -1.3179 | deg
|  |  |  | @ Cl=0.1, Cd= | 0.0042744
|  |  |  | @ Cl=0.4, Cd= | 0.0041307
|  |  |  | @ Cl=0.6, Cd= | 0.0069289
alpha (deg) | Cl | Cd | Cm | Cl/Cd
-20 | -0.8281 | 0.25996 | 0.0825 | -3.1855
-19.5 | -0.81 | 0.25276 | 0.0779 | -3.2046
-19 | -0.7915 | 0.24531 | 0.0733 | -3.2265
-18.5 | -0.7734 | 0.23791 | 0.0687 | -3.2508
-18 | -0.7554 | 0.23023 | 0.0642 | -3.2811
-17.5 | -0.7376 | 0.22261 | 0.0597 | -3.3134
-17 | -0.7225 | 0.21426 | 0.0551 | -3.3721
-16.5 | -0.7045 | 0.20715 | 0.0507 | -3.4009
-16 | -0.6848 | 0.19986 | 0.0463 | -3.4264
-15.5 | -0.668 | 0.19173 | 0.0419 | -3.4841
-15 | -0.652 | 0.18364 | 0.0376 | -3.5504
-14.5 | -0.6362 | 0.17565 | 0.0333 | -3.622
-14 | -0.6217 | 0.16723 | 0.029 | -3.7176
-13.5 | -0.6084 | 0.15867 | 0.0247 | -3.8344
-13 | -0.6 | 0.14928 | 0.0202 | -4.0193
-12.5 | -0.5923 | 0.1396 | 0.0157 | -4.2428
-12 | -0.586 | 0.1293 | 0.011 | -4.5321
-11.5 | -0.5805 | 0.12008 | 0.0062 | -4.8343
-11 | -0.567 | 0.11362 | 0.0026 | -4.9903
-10.5 | -0.5755 | 0.10104 | -0.0034 | -5.6958
-10 | -0.5869 | 0.08898 | -0.0098 | -6.5959
-9.5 | -0.612 | 0.0749 | -0.0185 | -8.1709
-9 | -0.6789 | 0.05556 | -0.0352 | -12.2192
-8.5 | -0.8056 | 0.0199 | -0.0342 | -40.4824
-8 | -0.7629 | 0.01584 | -0.0325 | -48.1629
-7.5 | -0.7105 | 0.01392 | -0.0314 | -51.0417
-7 | -0.6563 | 0.01234 | -0.0305 | -53.1848
-6.5 | -0.6044 | 0.01004 | -0.0293 | -60.1992
-6 | -0.5477 | 0.00912 | -0.0287 | -60.0548
-5.5 | -0.4895 | 0.00863 | -0.0284 | -56.7207
-5 | -0.4311 | 0.0082 | -0.0282 | -52.5732
-4.5 | -0.3738 | 0.00739 | -0.0279 | -50.5819
-4 | -0.3151 | 0.00705 | -0.0278 | -44.695
-3.5 | -0.256 | 0.00684 | -0.028 | -37.4269
-3 | -0.1973 | 0.00647 | -0.028 | -30.4946
-2.5 | -0.1382 | 0.00627 | -0.0282 | -22.0415
-2 | -0.0792 | 0.00607 | -0.0284 | -13.0478
-1.5 | -0.0208 | 0.00568 | -0.0287 | -3.662
-1 | 0.0363 | 0.00487 | -0.0292 | 7.4538
-0.5 | 0.094 | 0.0043 | -0.0296 | 21.8605
0 | 0.1526 | 0.00405 | -0.0299 | 37.679
0.5 | 0.2108 | 0.00381 | -0.0302 | 55.3281
1 | 0.2696 | 0.00374 | -0.0304 | 72.0856
1.5 | 0.3282 | 0.0038 | -0.0306 | 86.3684
2 | 0.3864 | 0.004 | -0.0308 | 96.6
2.5 | 0.4426 | 0.00454 | -0.0308 | 97.489
3 | 0.4949 | 0.00577 | -0.0305 | 85.7712
3.5 | 0.5482 | 0.00659 | -0.03 | 83.1866
4 | 0.6017 | 0.00694 | -0.029 | 86.7003
4.5 | 0.6572 | 0.00724 | -0.0284 | 90.7735
5 | 0.7213 | 0.00772 | -0.0298 | 93.4326
5.5 | 0.7784 | 0.00811 | -0.0296 | 95.9803
6 | 0.834 | 0.00877 | -0.029 | 95.0969
6.5 | 0.8904 | 0.00928 | -0.0286 | 95.9483
7 | 0.9452 | 0.01002 | -0.0278 | 94.3313
7.5 | 0.9986 | 0.0109 | -0.0268 | 91.6147
8 | 1.0522 | 0.01172 | -0.0257 | 89.7782
8.5 | 1.1034 | 0.01282 | -0.0242 | 86.0686
9 | 1.1452 | 0.01514 | -0.0215 | 75.6407
9.5 | 1.1903 | 0.01696 | -0.0192 | 70.1828
10 | 1.2292 | 0.0195 | -0.0163 | 63.0359
10.5 | 1.2562 | 0.02328 | -0.0124 | 53.9605
11 | 1.2482 | 0.02988 | -0.0056 | 41.7738
11.5 | 1.2156 | 0.03623 | 0.0021 | 33.5523
12 | 1.1511 | 0.04762 | 0.005 | 24.1726
12.5 | 1.0838 | 0.06198 | 0.0006 | 17.4863
13 | 1.0635 | 0.07244 | -0.0054 | 14.6811
13.5 | 1.0127 | 0.09371 | -0.0205 | 10.8067
14 | 0.8602 | 0.14965 | -0.0529 | 5.7481
14.5 | 0.842 | 0.16922 | -0.0624 | 4.9758
15 | 0.8444 | 0.18232 | -0.0688 | 4.6314
15.5 | 0.8534 | 0.19317 | -0.0743 | 4.4179

## 63. Re 3M Mach 0.50 (1)
BIGFOIL.COM POLAR EXPORT
NACA64-209 a=0.5
NACA64-209 a=0.5 |  |  |  | Cl Max: | 1.101 | at alpha= | 20 | deg
JavaFoil+Calcfoil stall+Eppler ext transition |  |  |  | L/D Max: | 117.786 | at alpha= | 2.5 | deg
Re: | 3000000 |  |  | Cd Min: | 0.00425 | at alpha= | 2 | deg
Mach: | 0.5 |  |  | Cl=0 at alpha= | -1.2687 | deg
|  |  |  | @ Cl=0.1, Cd= | 0.0043618
|  |  |  | @ Cl=0.4, Cd= | 0.0043248
|  |  |  | @ Cl=0.6, Cd= | 0.0064135
alpha (deg) | Cl | Cd | Cm | Cl/Cd
-20 | -0.997 | 0.1667 | -0.007 | -5.98
-19.5 | -0.972 | 0.16177 | -0.008 | -6.009
-19 | -0.943 | 0.15791 | -0.008 | -5.975
-18.5 | -0.917 | 0.15035 | -0.008 | -6.099
-18 | -0.891 | 0.14704 | -0.008 | -6.057
-17.5 | -0.865 | 0.14359 | -0.008 | -6.022
-17 | -0.84 | 0.14093 | -0.008 | -5.958
-16.5 | -0.812 | 0.1328 | -0.008 | -6.112
-16 | -0.784 | 0.1286 | -0.008 | -6.099
-15.5 | -0.758 | 0.12447 | -0.008 | -6.092
-15 | -0.732 | 0.12047 | -0.009 | -6.077
-14.5 | -0.706 | 0.11484 | -0.009 | -6.147
-14 | -0.679 | 0.10955 | -0.009 | -6.2
-13.5 | -0.652 | 0.10606 | -0.009 | -6.144
-13 | -0.625 | 0.10241 | -0.009 | -6.106
-12.5 | -0.599 | 0.09656 | -0.009 | -6.201
-12 | -0.572 | 0.09359 | -0.009 | -6.116
-11.5 | -0.546 | 0.08906 | -0.009 | -6.13
-11 | -0.519 | 0.08745 | -0.009 | -5.931
-10.5 | -0.492 | 0.07331 | -0.01 | -6.715
-10 | -0.466 | 0.06625 | -0.01 | -7.036
-9.5 | -0.44 | 0.06038 | -0.01 | -7.282
-9 | -0.413 | 0.05601 | -0.011 | -7.376
-8.5 | -0.386 | 0.05576 | -0.011 | -6.926
-8 | -0.359 | 0.05781 | -0.01 | -6.205
-7.5 | -0.332 | 0.05146 | -0.01 | -6.455
-7 | -0.306 | 0.0472 | -0.011 | -6.476
-6.5 | -0.279 | 0.0432 | -0.011 | -6.464
-6 | -0.252 | 0.04256 | -0.011 | -5.925
-5.5 | -0.225 | 0.04052 | -0.01 | -5.56
-5 | -0.334 | 0.03735 | -0.011 | -8.941
-4.5 | -0.392 | 0.0075 | -0.026 | -52.324
-4 | -0.346 | 0.00712 | -0.026 | -48.627
-3.5 | -0.29 | 0.00686 | -0.027 | -42.317
-3 | -0.228 | 0.00655 | -0.027 | -34.756
-2.5 | -0.163 | 0.00635 | -0.027 | -25.707
-2 | -0.097 | 0.00612 | -0.028 | -15.916
-1.5 | -0.031 | 0.00594 | -0.028 | -5.171
-1 | 0.036 | 0.00439 | -0.029 | 8.273
-0.5 | 0.104 | 0.00436 | -0.029 | 23.797
0 | 0.171 | 0.00438 | -0.03 | 39.092
0.5 | 0.238 | 0.0044 | -0.03 | 54.147
1 | 0.306 | 0.00438 | -0.031 | 69.792
1.5 | 0.372 | 0.00438 | -0.031 | 84.959
2 | 0.438 | 0.00425 | -0.032 | 103.119
2.5 | 0.504 | 0.00428 | -0.032 | 117.786
3 | 0.568 | 0.0063 | -0.033 | 90.111
3.5 | 0.63 | 0.00652 | -0.033 | 96.705
4 | 0.689 | 0.00837 | -0.034 | 82.314
4.5 | 0.741 | 0.00903 | -0.034 | 82.009
5 | 0.782 | 0.00961 | -0.035 | 81.306
5.5 | 0.802 | 0.01043 | -0.035 | 76.9
6 | 0.63 | 0.04063 | -0.017 | 15.502
6.5 | 0.412 | 0.04239 | -0.019 | 9.712
7 | 0.436 | 0.04871 | -0.015 | 8.941
7.5 | 0.564 | 0.01304 | -0.037 | 43.247
8 | 0.489 | 0.0514 | -0.018 | 9.513
8.5 | 0.514 | 0.05805 | -0.017 | 8.852
9 | 0.539 | 0.06829 | -0.017 | 7.899
9.5 | 0.567 | 0.05944 | -0.02 | 9.544
10 | 0.592 | 0.06488 | -0.02 | 9.132
10.5 | 0.617 | 0.07246 | -0.019 | 8.518
11 | 0.643 | 0.08285 | -0.019 | 7.758
11.5 | 0.669 | 0.0936 | -0.02 | 7.149
12 | 0.695 | 0.09667 | -0.021 | 7.184
12.5 | 0.72 | 0.10012 | -0.021 | 7.19
13 | 0.745 | 0.1037 | -0.021 | 7.185
13.5 | 0.772 | 0.10694 | -0.022 | 7.219
14 | 0.797 | 0.10964 | -0.023 | 7.271
14.5 | 0.822 | 0.11328 | -0.023 | 7.259
15 | 0.847 | 0.11922 | -0.023 | 7.105
15.5 | 0.874 | 0.12654 | -0.025 | 6.908
16 | 0.899 | 0.12997 | -0.025 | 6.918
16.5 | 0.924 | 0.13571 | -0.025 | 6.808
17 | 0.949 | 0.14071 | -0.026 | 6.745
17.5 | 0.974 | 0.14508 | -0.026 | 6.716
18 | 1.003 | 0.14916 | -0.028 | 6.721
18.5 | 1.025 | 0.15224 | -0.027 | 6.735
19 | 1.05 | 0.15775 | -0.028 | 6.657
19.5 | 1.075 | 0.16096 | -0.028 | 6.68
20 | 1.101 | 0.16771 | -0.029 | 6.565

## 64. Re 3M Mach 0.50 (2)
BIGFOIL.COM POLAR EXPORT
NACA64-209 a=0.5
NACA64-209 a=0.5 |  |  |  | Cl Max: | 1.0937 | at alpha= | 20 | deg
XFOIL ncrit=9 |  |  |  | L/D Max: | 104.526 | at alpha= | 2 | deg
Re: | 3000000 |  |  | Cd Min: | 0.30054 | at alpha= | 20 | deg
Mach: | 0.5 |  |  | Cl=0 at alpha= | -1.3326 | deg
|  |  |  | @ Cl=0.1, Cd= | 0.0045679
|  |  |  | @ Cl=0.4, Cd= | 0.004084
|  |  |  | @ Cl=0.6, Cd= | 0.0068383
alpha (deg) | Cl | Cd | Cm | Cl/Cd
-20 | -0.9112 | 0.28558 | 0.1 | -3.1907
-19.5 | -0.8888 | 0.27692 | 0.0945 | -3.2096
-19 | -0.8659 | 0.26811 | 0.089 | -3.2296
-18.5 | -0.8433 | 0.25939 | 0.0836 | -3.2511
-18 | -0.8205 | 0.25046 | 0.0781 | -3.276
-17.5 | -0.798 | 0.24168 | 0.0728 | -3.3019
-17 | -0.777 | 0.23291 | 0.0676 | -3.3361
-16.5 | -0.7544 | 0.22458 | 0.0624 | -3.3592
-16 | -0.7308 | 0.21589 | 0.0572 | -3.3851
-15.5 | -0.7092 | 0.20686 | 0.0521 | -3.4284
-15 | -0.688 | 0.19795 | 0.047 | -3.4756
-14.5 | -0.6669 | 0.18918 | 0.042 | -3.5252
-14 | -0.6468 | 0.18032 | 0.0371 | -3.587
-13.5 | -0.6276 | 0.1714 | 0.0322 | -3.6616
-13 | -0.6102 | 0.16207 | 0.0273 | -3.765
-12.5 | -0.594 | 0.15335 | 0.0227 | -3.8735
-12 | -0.5791 | 0.14398 | 0.0178 | -4.0221
-11.5 | -0.5661 | 0.1344 | 0.0128 | -4.2121
-11 | -0.5487 | 0.12704 | 0.0087 | -4.3191
-10.5 | -0.5367 | 0.11818 | 0.004 | -4.5414
-10 | -0.5269 | 0.10907 | -0.0007 | -4.8308
-9.5 | -0.5179 | 0.1003 | -0.0053 | -5.1635
-8.5 | -0.5014 | 0.08082 | -0.0189 | -6.2039
-8 | -0.5051 | 0.07229 | -0.0232 | -6.9871
-7.5 | -0.5155 | 0.06218 | -0.03 | -8.2904
-7 | -0.5398 | 0.0522 | -0.0384 | -10.341
-6.5 | -0.5494 | 0.04254 | -0.0421 | -12.9149
-6 | -0.5424 | 0.03284 | -0.0429 | -16.5164
-5.5 | -0.5197 | 0.02346 | -0.0418 | -22.1526
-5 | -0.4782 | 0.01588 | -0.0395 | -30.1134
-4.5 | -0.4249 | 0.01029 | -0.0368 | -41.2925
-4 | -0.3616 | 0.00822 | -0.0348 | -43.9903
-3.5 | -0.2936 | 0.00744 | -0.0338 | -39.4624
-3 | -0.2253 | 0.00695 | -0.0331 | -32.4173
-2.5 | -0.1574 | 0.00656 | -0.0328 | -23.9939
-2 | -0.0895 | 0.00629 | -0.0327 | -14.2289
-1.5 | -0.0219 | 0.00607 | -0.0328 | -3.6079
-1 | 0.0435 | 0.00536 | -0.0331 | 8.1157
-0.5 | 0.1077 | 0.00446 | -0.0335 | 24.148
0 | 0.1744 | 0.00424 | -0.0339 | 41.1321
0.5 | 0.2407 | 0.00397 | -0.0341 | 60.6297
1 | 0.3076 | 0.00392 | -0.0344 | 78.4694
1.5 | 0.3746 | 0.004 | -0.0346 | 93.65
2 | 0.4411 | 0.00422 | -0.0347 | 104.5261
2.5 | 0.5019 | 0.0053 | -0.0342 | 94.6981
3.5 | 0.6237 | 0.00721 | -0.0324 | 86.5049
4 | 0.6873 | 0.00759 | -0.031 | 90.5534
4.5 | 0.7463 | 0.00807 | -0.0282 | 92.4783
5 | 0.8216 | 0.00876 | -0.0285 | 93.79
5.5 | 0.8829 | 0.00997 | -0.0258 | 88.5557
6 | 0.9369 | 0.01197 | -0.0217 | 78.2707
6.5 | 0.9773 | 0.01617 | -0.016 | 60.4391
7 | 0.9922 | 0.02459 | -0.0094 | 40.3497
7.5 | 0.9853 | 0.03273 | -0.0028 | 30.1039
8 | 0.9545 | 0.03915 | 0.0045 | 24.3806
8.5 | 0.9211 | 0.04692 | 0.006 | 19.6313
9 | 0.8878 | 0.05696 | 0.002 | 15.5864
9.5 | 0.8575 | 0.06976 | -0.0067 | 12.2921
10 | 0.8391 | 0.08625 | -0.0193 | 9.7287
10.5 | 0.8275 | 0.10027 | -0.0283 | 8.2527
11 | 0.8179 | 0.11383 | -0.0364 | 7.1853
11.5 | 0.8183 | 0.12545 | -0.0432 | 6.5229
12 | 0.8168 | 0.13828 | -0.0505 | 5.9069
12.5 | 0.8224 | 0.15011 | -0.0569 | 5.4786
13 | 0.8302 | 0.1622 | -0.0633 | 5.1184
13.5 | 0.8412 | 0.1736 | -0.0694 | 4.8456
14 | 0.8554 | 0.18435 | -0.0753 | 4.6401
14.5 | 0.8712 | 0.19492 | -0.081 | 4.4695
15 | 0.8885 | 0.20502 | -0.0866 | 4.3337
15.5 | 0.9071 | 0.21507 | -0.0922 | 4.2177
16 | 0.9266 | 0.22506 | -0.0977 | 4.1171
16.5 | 0.9463 | 0.23503 | -0.1033 | 4.0263
17 | 0.967 | 0.24489 | -0.1089 | 3.9487
17.5 | 0.9881 | 0.25432 | -0.1144 | 3.8853
18 | 1.0093 | 0.26368 | -0.12 | 3.8277
18.5 | 1.0307 | 0.27265 | -0.1255 | 3.7803
19 | 1.0519 | 0.2815 | -0.1311 | 3.7368
19.5 | 1.0721 | 0.29107 | -0.1368 | 3.6833
20 | 1.0937 | 0.30054 | -0.1425 | 3.6391

## 65. Re 4M Mach 0.00 (1)
BIGFOIL.COM POLAR EXPORT
NACA64-209 a=0.5
NACA64-209 a=0.5 |  |  |  | Cl Max: | 0.95 | at alpha= | 9 | deg
JavaFoil+Calcfoil stall+Eppler ext transition |  |  |  | L/D Max: | 121.014 | at alpha= | 3 | deg
Re: | 4000000 |  |  | Cd Min: | 0.00407 | at alpha= | 2.5 | deg
Mach: | 0 |  |  | Cl=0 at alpha= | -1.2712 | deg
|  |  |  | @ Cl=0.1, Cd= | 0.0042035
|  |  |  | @ Cl=0.4, Cd= | 0.0041414
|  |  |  | @ Cl=0.6, Cd= | 0.10172
alpha (deg) | Cl | Cd | Cm | Cl/Cd
-12.5 | -0.503 | 0.08523 | -0.007 | -5.896
-12 | -0.521 | 0.07974 | -0.007 | -6.54
-11.5 | -0.533 | 0.07609 | -0.008 | -7.007
-11 | -0.541 | 0.07212 | -0.008 | -7.498
-10.5 | -0.545 | 0.06672 | -0.008 | -8.174
-10 | -0.546 | 0.06315 | -0.008 | -8.652
-9.5 | -0.544 | 0.05937 | -0.008 | -9.159
-9 | -0.537 | 0.0556 | -0.009 | -9.663
-8.5 | -0.527 | 0.05156 | -0.009 | -10.221
-8 | -0.513 | 0.04753 | -0.01 | -10.79
-7.5 | -0.609 | 0.00834 | -0.02 | -73.019
-7 | -0.579 | 0.00805 | -0.02 | -71.94
-6.5 | -0.544 | 0.00777 | -0.021 | -70.026
-6 | -0.504 | 0.00751 | -0.021 | -67.104
-5.5 | -0.46 | 0.00721 | -0.021 | -63.892
-5 | -0.413 | 0.00687 | -0.022 | -60.177
-4.5 | -0.363 | 0.00662 | -0.022 | -54.772
-4 | -0.31 | 0.00642 | -0.023 | -48.277
-3.5 | -0.255 | 0.00625 | -0.023 | -40.874
-3 | -0.199 | 0.00609 | -0.023 | -32.699
-2.5 | -0.142 | 0.00596 | -0.024 | -23.865
-2 | -0.085 | 0.00582 | -0.024 | -14.546
-1.5 | -0.027 | 0.00422 | -0.025 | -6.313
-1 | 0.032 | 0.00422 | -0.025 | 7.473
-0.5 | 0.09 | 0.0042 | -0.026 | 21.406
0 | 0.148 | 0.00422 | -0.026 | 35.123
0.5 | 0.206 | 0.00421 | -0.026 | 49.026
1 | 0.265 | 0.00421 | -0.027 | 62.807
1.5 | 0.322 | 0.00423 | -0.027 | 76.278
2 | 0.38 | 0.00418 | -0.028 | 90.822
2.5 | 0.437 | 0.00407 | -0.028 | 107.333
3 | 0.494 | 0.00408 | -0.029 | 121.014
3.5 | 0.55 | 0.00633 | -0.029 | 86.8
4 | 0.605 | 0.00599 | -0.029 | 100.958
4.5 | 0.657 | 0.00614 | -0.03 | 106.912
5 | 0.707 | 0.00633 | -0.03 | 111.647
5.5 | 0.754 | 0.00647 | -0.031 | 116.435
6 | 0.797 | 0.00676 | -0.031 | 117.988
6.5 | 0.837 | 0.00695 | -0.032 | 120.473
7 | 0.872 | 0.00936 | -0.032 | 93.181
7.5 | 0.902 | 0.00982 | -0.032 | 91.846
8 | 0.926 | 0.01026 | -0.033 | 90.254
8.5 | 0.945 | 0.01079 | -0.033 | 87.56
9 | 0.95 | 0.01148 | -0.034 | 82.793
9.5 | 0.943 | 0.01216 | -0.034 | 77.523
10 | 0.768 | 0.05729 | -0.02 | 13.404
10.5 | 0.747 | 0.0646 | -0.018 | 11.558
11 | 0.728 | 0.06792 | -0.018 | 10.72
11.5 | 0.704 | 0.07316 | -0.018 | 9.619
12 | 0.676 | 0.07897 | -0.017 | 8.565
12.5 | 0.647 | 0.0842 | -0.017 | 7.687
13 | 0.616 | 0.09023 | -0.017 | 6.83
13.5 | 0.586 | 0.09473 | -0.018 | 6.181
14 | 0.553 | 0.10172 | -0.017 | 5.441

## 66. Re 4M Mach 0.00 (2)
BIGFOIL.COM POLAR EXPORT
NACA64-209 a=0.5
NACA64-209 a=0.5 |  |  |  | Cl Max: | 1.5639 | at alpha= | 16 | deg
XFOIL ncrit=9 |  |  |  | L/D Max: | 105.306 | at alpha= | 7 | deg
Re: | 4000000 |  |  | Cd Min: | 0.10711 | at alpha= | 19 | deg
Mach: | 0 |  |  | Cl=0 at alpha= | -1.3154 | deg
|  |  |  | @ Cl=0.1, Cd= | 0.0041105
|  |  |  | @ Cl=0.4, Cd= | 0.0043295
|  |  |  | @ Cl=0.6, Cd= | 0.0065915
alpha (deg) | Cl | Cd | Cm | Cl/Cd
-16 | -1.2501 | 0.04688 | -0.0403 | -26.666
-15.5 | -1.2946 | 0.03722 | -0.0438 | -34.7824
-15 | -1.3307 | 0.032 | -0.0385 | -41.5844
-14.5 | -1.332 | 0.0274 | -0.0347 | -48.6131
-14 | -1.3035 | 0.0249 | -0.033 | -52.3494
-13.5 | -1.2688 | 0.02273 | -0.0316 | -55.8205
-13 | -1.231 | 0.02058 | -0.0305 | -59.8154
-12.5 | -1.1894 | 0.01874 | -0.0296 | -63.4685
-12 | -1.1449 | 0.01715 | -0.0289 | -66.758
-11.5 | -1.0974 | 0.01589 | -0.0285 | -69.0623
-11 | -1.0483 | 0.0148 | -0.0281 | -70.8311
-10 | -0.9492 | 0.01346 | -0.0269 | -70.5201
-9.5 | -0.904 | 0.01151 | -0.0258 | -78.5404
-9 | -0.8519 | 0.01088 | -0.0255 | -78.2996
-8.5 | -0.7988 | 0.01033 | -0.0254 | -77.3282
-8 | -0.745 | 0.00985 | -0.0254 | -75.6345
-7 | -0.6364 | 0.0089 | -0.0254 | -71.5056
-6.5 | -0.5828 | 0.00809 | -0.0252 | -72.0396
-6 | -0.5276 | 0.00771 | -0.0253 | -68.4306
-5.5 | -0.472 | 0.00741 | -0.0255 | -63.6977
-5 | -0.4161 | 0.00712 | -0.0257 | -58.441
-4.5 | -0.3603 | 0.00672 | -0.0258 | -53.6161
-4 | -0.304 | 0.00647 | -0.0261 | -46.9861
-3.5 | -0.2474 | 0.00632 | -0.0264 | -39.1456
-3 | -0.1908 | 0.00605 | -0.0266 | -31.5372
-2.5 | -0.134 | 0.0059 | -0.0269 | -22.7119
-2 | -0.0772 | 0.00572 | -0.0273 | -13.4965
-1.5 | -0.0206 | 0.00542 | -0.0276 | -3.8007
-1 | 0.0352 | 0.00482 | -0.028 | 7.3029
-0.5 | 0.0907 | 0.00414 | -0.0285 | 21.9082
0 | 0.1475 | 0.00396 | -0.0289 | 37.2475
0.5 | 0.2038 | 0.0037 | -0.0292 | 55.0811
1 | 0.2604 | 0.00362 | -0.0295 | 71.9337
2 | 0.3726 | 0.00393 | -0.0301 | 94.8092
2.5 | 0.4261 | 0.00471 | -0.0302 | 90.4671
3 | 0.4789 | 0.00561 | -0.0302 | 85.3654
4 | 0.5861 | 0.00653 | -0.0299 | 89.755
4.5 | 0.6381 | 0.00676 | -0.0292 | 94.3935
5 | 0.6913 | 0.00704 | -0.0288 | 98.196
5.5 | 0.7513 | 0.00737 | -0.0301 | 101.9403
6 | 0.8053 | 0.00785 | -0.0301 | 102.586
6.5 | 0.8595 | 0.00821 | -0.0302 | 104.6894
7 | 0.913 | 0.00867 | -0.0301 | 105.3057
7.5 | 0.9654 | 0.00927 | -0.0299 | 104.1424
8 | 1.0181 | 0.00974 | -0.0298 | 104.5277
8.5 | 1.0698 | 0.0103 | -0.0295 | 103.8641
9 | 1.1184 | 0.01128 | -0.0288 | 99.1489
9.5 | 1.1687 | 0.01193 | -0.0284 | 97.9631
10 | 1.2183 | 0.01262 | -0.0279 | 96.5372
10.5 | 1.2664 | 0.01342 | -0.0273 | 94.3666
11 | 1.3128 | 0.01435 | -0.0264 | 91.4843
11.5 | 1.3585 | 0.01526 | -0.0255 | 89.0236
12 | 1.4013 | 0.0164 | -0.0242 | 85.4451
12.5 | 1.4325 | 0.01867 | -0.0215 | 76.7274
13 | 1.473 | 0.01957 | -0.02 | 75.2683
13.5 | 1.5074 | 0.02086 | -0.0178 | 72.2627
14 | 1.5277 | 0.02246 | -0.0134 | 68.0187
14.5 | 1.542 | 0.02419 | -0.0087 | 63.7453
15 | 1.553 | 0.02656 | -0.0049 | 58.4714
15.5 | 1.56 | 0.02958 | -0.0017 | 52.7383
16 | 1.5639 | 0.03325 | 0.0006 | 47.0346
16.5 | 1.5561 | 0.03847 | 0.0022 | 40.4497
17 | 1.5523 | 0.04385 | 0.0023 | 35.4002
17.5 | 1.5327 | 0.05176 | 0.0009 | 29.6117
18 | 1.4951 | 0.06339 | -0.0034 | 23.5857
18.5 | 1.4543 | 0.07768 | -0.0109 | 18.7217
19 | 1.3582 | 0.10711 | -0.0295 | 12.6804

## 67. Re 4M Mach 0.10 (1)
BIGFOIL.COM POLAR EXPORT
NACA64-209 a=0.5
NACA64-209 a=0.5 |  |  |  | Cl Max: | 0.943 | at alpha= | 9 | deg
JavaFoil+Calcfoil stall+Eppler ext transition |  |  |  | L/D Max: | 121.724 | at alpha= | 3 | deg
Re: | 4000000 |  |  | Cd Min: | 0.00408 | at alpha= | 3 | deg
Mach: | 0.1 |  |  | Cl=0 at alpha= | -1.2712 | deg
|  |  |  | @ Cl=0.1, Cd= | 0.0042083
|  |  |  | @ Cl=0.4, Cd= | 0.004151
|  |  |  | @ Cl=0.6, Cd= | 0.10094
alpha (deg) | Cl | Cd | Cm | Cl/Cd
-12 | -0.497 | 0.08054 | -0.007 | -6.165
-11.5 | -0.511 | 0.07676 | -0.008 | -6.663
-11 | -0.522 | 0.0714 | -0.008 | -7.317
-10.5 | -0.53 | 0.06708 | -0.008 | -7.903
-10 | -0.534 | 0.06333 | -0.008 | -8.437
-9.5 | -0.534 | 0.05977 | -0.008 | -8.939
-9 | -0.53 | 0.05604 | -0.009 | -9.459
-8.5 | -0.522 | 0.05211 | -0.009 | -10.013
-8 | -0.509 | 0.04819 | -0.01 | -10.561
-7.5 | -0.498 | 0.04112 | -0.012 | -12.101
-7 | -0.578 | 0.00809 | -0.02 | -71.456
-6.5 | -0.544 | 0.00777 | -0.021 | -70.052
-6 | -0.505 | 0.00754 | -0.021 | -67.002
-5.5 | -0.462 | 0.00726 | -0.021 | -63.558
-5 | -0.415 | 0.00686 | -0.022 | -60.43
-4.5 | -0.364 | 0.00666 | -0.022 | -54.68
-4 | -0.311 | 0.00646 | -0.023 | -48.205
-3.5 | -0.257 | 0.00626 | -0.023 | -41.019
-3 | -0.2 | 0.00609 | -0.024 | -32.843
-2.5 | -0.143 | 0.00594 | -0.024 | -24.054
-2 | -0.085 | 0.0058 | -0.024 | -14.665
-1.5 | -0.027 | 0.00426 | -0.025 | -6.297
-1 | 0.032 | 0.0042 | -0.025 | 7.54
-0.5 | 0.09 | 0.00421 | -0.026 | 21.437
0 | 0.149 | 0.0042 | -0.026 | 35.447
0.5 | 0.207 | 0.00422 | -0.027 | 49.13
1 | 0.266 | 0.00423 | -0.027 | 62.934
1.5 | 0.324 | 0.00424 | -0.027 | 76.416
2 | 0.382 | 0.00417 | -0.028 | 91.558
2.5 | 0.439 | 0.00411 | -0.028 | 107.006
3 | 0.496 | 0.00408 | -0.029 | 121.724
3.5 | 0.552 | 0.00642 | -0.029 | 86.076
4 | 0.607 | 0.00602 | -0.03 | 100.836
4.5 | 0.66 | 0.00619 | -0.03 | 106.513
5 | 0.71 | 0.00632 | -0.03 | 112.212
5.5 | 0.757 | 0.00653 | -0.031 | 115.881
6 | 0.8 | 0.00675 | -0.031 | 118.529
6.5 | 0.839 | 0.00702 | -0.032 | 119.568
7 | 0.873 | 0.00944 | -0.032 | 92.509
7.5 | 0.902 | 0.00989 | -0.033 | 91.167
8 | 0.925 | 0.01038 | -0.033 | 89.108
8.5 | 0.941 | 0.01089 | -0.033 | 86.404
9 | 0.943 | 0.01161 | -0.034 | 81.237
9.5 | 0.93 | 0.01246 | -0.034 | 74.609
10 | 0.751 | 0.06006 | -0.018 | 12.509
10.5 | 0.731 | 0.06505 | -0.017 | 11.236
11 | 0.709 | 0.0686 | -0.018 | 10.327
11.5 | 0.68 | 0.07346 | -0.018 | 9.257
12 | 0.648 | 0.07965 | -0.017 | 8.141
12.5 | 0.615 | 0.08379 | -0.018 | 7.344
13 | 0.58 | 0.09127 | -0.017 | 6.354
13.5 | 0.545 | 0.09628 | -0.017 | 5.662
14 | 0.51 | 0.10094 | -0.017 | 5.052

## 68. Re 4M Mach 0.10 (2)
BIGFOIL.COM POLAR EXPORT
NACA64-209 a=0.5
NACA64-209 a=0.5 |  |  |  | Cl Max: | 1.5133 | at alpha= | 15 | deg
XFOIL ncrit=9 |  |  |  | L/D Max: | 104.755 | at alpha= | 7 | deg
Re: | 4000000 |  |  | Cd Min: | 0.25553 | at alpha= | -20 | deg
Mach: | 0.1 |  |  | Cl=0 at alpha= | -1.3139 | deg
|  |  |  | @ Cl=0.1, Cd= | 0.0041225
|  |  |  | @ Cl=0.4, Cd= | 0.0043147
|  |  |  | @ Cl=0.6, Cd= | 0.0065975
alpha (deg) | Cl | Cd | Cm | Cl/Cd
-20 | -0.8126 | 0.25553 | 0.0786 | -3.1801
-19.5 | -0.7946 | 0.24849 | 0.0744 | -3.1977
-19 | -0.7769 | 0.24124 | 0.0699 | -3.2204
-17 | -0.7142 | 0.20864 | 0.052 | -3.4231
-16.5 | -0.6974 | 0.20171 | 0.0477 | -3.4574
-16 | -0.6794 | 0.19558 | 0.0437 | -3.4738
-14.5 | -1.1916 | 0.04083 | -0.0444 | -29.1844
-14 | -1.2128 | 0.03626 | -0.0412 | -33.4473
-13.5 | -1.2219 | 0.03104 | -0.0372 | -39.3653
-13 | -1.2117 | 0.02582 | -0.0347 | -46.9287
-12.5 | -1.1821 | 0.0224 | -0.0329 | -52.7723
-12 | -1.1441 | 0.01976 | -0.0317 | -57.8998
-11.5 | -1.1006 | 0.01771 | -0.0307 | -62.1457
-11 | -1.0538 | 0.01603 | -0.03 | -65.7392
-10.5 | -1.0035 | 0.01471 | -0.0297 | -68.2189
-10 | -0.9563 | 0.01401 | -0.0282 | -68.2584
-9.5 | -0.9101 | 0.01213 | -0.027 | -75.0289
-9 | -0.8585 | 0.0112 | -0.0265 | -76.6518
-8.5 | -0.8047 | 0.01063 | -0.0263 | -75.7008
-8 | -0.7504 | 0.0101 | -0.0261 | -74.297
-7.5 | -0.6959 | 0.00954 | -0.026 | -72.9455
-7 | -0.641 | 0.00903 | -0.0259 | -70.9856
-6.5 | -0.5867 | 0.00825 | -0.0257 | -71.1152
-6 | -0.5313 | 0.00777 | -0.0257 | -68.3784
-5.5 | -0.4751 | 0.00746 | -0.0259 | -63.6863
-5 | -0.4188 | 0.00716 | -0.026 | -58.4916
-4.5 | -0.3626 | 0.00676 | -0.0261 | -53.6391
-4 | -0.3059 | 0.00649 | -0.0263 | -47.1341
-3.5 | -0.2489 | 0.00633 | -0.0266 | -39.3207
-3 | -0.192 | 0.00606 | -0.0268 | -31.6832
-2.5 | -0.1348 | 0.00591 | -0.0271 | -22.8088
-2 | -0.0776 | 0.00573 | -0.0274 | -13.5428
-1 | 0.0355 | 0.00484 | -0.0282 | 7.3347
-0.5 | 0.0913 | 0.00415 | -0.0286 | 22
0 | 0.1483 | 0.00397 | -0.029 | 37.3552
0.5 | 0.205 | 0.00371 | -0.0294 | 55.2561
1 | 0.262 | 0.00362 | -0.0297 | 72.3757
1.5 | 0.3186 | 0.00369 | -0.03 | 86.3415
2 | 0.3748 | 0.00394 | -0.0302 | 95.1269
2.5 | 0.4286 | 0.00474 | -0.0303 | 90.4219
3 | 0.4816 | 0.00563 | -0.0303 | 85.5417
3.5 | 0.5353 | 0.00624 | -0.0302 | 85.7853
4 | 0.5896 | 0.00655 | -0.03 | 90.0153
4.5 | 0.6421 | 0.00679 | -0.0294 | 94.5655
5 | 0.6952 | 0.00708 | -0.0288 | 98.1921
5.5 | 0.7559 | 0.00741 | -0.0301 | 102.0108
6 | 0.8103 | 0.00788 | -0.0301 | 102.8299
6.5 | 0.8649 | 0.00827 | -0.0301 | 104.5828
7 | 0.9187 | 0.00877 | -0.0299 | 104.7548
7.5 | 0.9717 | 0.00935 | -0.0297 | 103.9251
8 | 1.0247 | 0.00985 | -0.0294 | 104.0305
8.5 | 1.0767 | 0.01045 | -0.0291 | 103.0335
9 | 1.1257 | 0.01146 | -0.0282 | 98.2286
9.5 | 1.1763 | 0.01217 | -0.0276 | 96.6557
10 | 1.2258 | 0.01295 | -0.027 | 94.6564
10.5 | 1.274 | 0.01383 | -0.0261 | 92.1186
11 | 1.3202 | 0.01486 | -0.025 | 88.8425
11.5 | 1.3653 | 0.01591 | -0.0238 | 85.814
12 | 1.3973 | 0.01836 | -0.0209 | 76.1057
12.5 | 1.4367 | 0.01961 | -0.019 | 73.2636
13 | 1.4732 | 0.02088 | -0.0168 | 70.5556
13.5 | 1.4973 | 0.02262 | -0.0128 | 66.1936
14 | 1.505 | 0.02483 | -0.0071 | 60.6122
14.5 | 1.512 | 0.02758 | -0.0028 | 54.8223
15 | 1.5133 | 0.03123 | 0.0007 | 48.4566
15.5 | 1.5076 | 0.036 | 0.003 | 41.8778
16 | 1.4967 | 0.04192 | 0.0039 | 35.7037
16.5 | 1.4624 | 0.05146 | 0.0024 | 28.4182
17 | 1.4411 | 0.06069 | -0.001 | 23.7453
17.5 | 1.3893 | 0.0767 | -0.0095 | 18.1134

## 69. Re 4M Mach 0.25 (1)
BIGFOIL.COM POLAR EXPORT
NACA64-209 a=0.5
NACA64-209 a=0.5 |  |  |  | Cl Max: | 0.907 | at alpha= | 8 | deg
JavaFoil+Calcfoil stall+Eppler ext transition |  |  |  | L/D Max: | 123.738 | at alpha= | 3 | deg
Re: | 4000000 |  |  | Cd Min: | 0.00411 | at alpha= | 2.5 | deg
Mach: | 0.25 |  |  | Cl=0 at alpha= | -1.2705 | deg
|  |  |  | @ Cl=0.1, Cd= | 0.0042123
|  |  |  | @ Cl=0.4, Cd= | 0.09455
|  |  |  | @ Cl=0.6, Cd= | 0.09455
alpha (deg) | Cl | Cd | Cm | Cl/Cd
-11.5 | -0.314 | 0.07718 | -0.008 | -4.067
-11 | -0.357 | 0.07406 | -0.008 | -4.821
-10.5 | -0.395 | 0.06927 | -0.008 | -5.699
-10 | -0.426 | 0.0662 | -0.008 | -6.436
-9.5 | -0.45 | 0.0612 | -0.008 | -7.361
-9 | -0.468 | 0.05719 | -0.009 | -8.177
-8.5 | -0.477 | 0.05374 | -0.009 | -8.872
-8 | -0.478 | 0.05049 | -0.009 | -9.466
-7.5 | -0.472 | 0.04704 | -0.01 | -10.032
-7 | -0.461 | 0.04191 | -0.012 | -10.995
-6.5 | -0.541 | 0.00797 | -0.021 | -67.905
-6 | -0.507 | 0.00769 | -0.022 | -65.988
-5.5 | -0.467 | 0.00744 | -0.022 | -62.776
-5 | -0.422 | 0.00698 | -0.022 | -60.462
-4.5 | -0.372 | 0.00673 | -0.023 | -55.245
-4 | -0.319 | 0.0065 | -0.023 | -49.071
-3.5 | -0.263 | 0.00631 | -0.024 | -41.701
-3 | -0.205 | 0.00612 | -0.024 | -33.574
-2.5 | -0.147 | 0.00597 | -0.025 | -24.565
-2 | -0.087 | 0.00582 | -0.025 | -14.995
-1.5 | -0.028 | 0.00422 | -0.025 | -6.523
-1 | 0.033 | 0.00422 | -0.026 | 7.712
-0.5 | 0.093 | 0.00421 | -0.026 | 22.059
0 | 0.153 | 0.00423 | -0.027 | 36.184
0.5 | 0.213 | 0.00423 | -0.027 | 50.414
1 | 0.273 | 0.00424 | -0.028 | 64.516
1.5 | 0.333 | 0.00425 | -0.028 | 78.253
2 | 0.392 | 0.00419 | -0.029 | 93.564
2.5 | 0.451 | 0.00411 | -0.029 | 109.75
3 | 0.51 | 0.00412 | -0.029 | 123.738
3.5 | 0.567 | 0.00593 | -0.03 | 95.618
4 | 0.623 | 0.00608 | -0.03 | 102.527
4.5 | 0.676 | 0.00626 | -0.031 | 108.066
5 | 0.726 | 0.00644 | -0.031 | 112.701
5.5 | 0.772 | 0.00671 | -0.032 | 114.947
6 | 0.813 | 0.00693 | -0.032 | 117.287
6.5 | 0.848 | 0.00934 | -0.033 | 90.822
7 | 0.876 | 0.00983 | -0.033 | 89.128
7.5 | 0.896 | 0.01039 | -0.033 | 86.255
8 | 0.907 | 0.01094 | -0.034 | 82.836
8.5 | 0.907 | 0.01155 | -0.034 | 78.488
9 | 0.722 | 0.05521 | -0.017 | 13.071
9.5 | 0.692 | 0.05952 | -0.017 | 11.618
10 | 0.65 | 0.06362 | -0.017 | 10.214
10.5 | 0.598 | 0.06786 | -0.017 | 8.816
11 | 0.537 | 0.07336 | -0.017 | 7.318
11.5 | 0.468 | 0.07953 | -0.017 | 5.884
12 | 0.393 | 0.08611 | -0.017 | 4.562
12.5 | 0.312 | 0.08816 | -0.017 | 3.538
13 | 0.219 | 0.09455 | -0.018 | 2.319

## 70. Re 4M Mach 0.25 (2)
BIGFOIL.COM POLAR EXPORT
NACA64-209 a=0.5
NACA64-209 a=0.5 |  |  |  | Cl Max: | 1.3127 | at alpha= | 11 | deg
XFOIL ncrit=9 |  |  |  | L/D Max: | 103.926 | at alpha= | 6.5 | deg
Re: | 4000000 |  |  | Cd Min: | 0.197 | at alpha= | 16 | deg
Mach: | 0.25 |  |  | Cl=0 at alpha= | -1.319 | deg
|  |  |  | @ Cl=0.1, Cd= | 0.0041729
|  |  |  | @ Cl=0.4, Cd= | 0.0042068
|  |  |  | @ Cl=0.6, Cd= | 0.0066354
alpha (deg) | Cl | Cd | Cm | Cl/Cd
-13.5 | -0.6079 | 0.15885 | 0.0247 | -3.8269
-13 | -0.6037 | 0.14788 | 0.0197 | -4.0824
-12.5 | -0.5976 | 0.13751 | 0.0149 | -4.3459
-12 | -0.5909 | 0.12781 | 0.0102 | -4.6233
-11.5 | -0.5861 | 0.11787 | 0.0054 | -4.9724
-11 | -0.5812 | 0.10878 | 0.0008 | -5.3429
-10.5 | -0.5896 | 0.09706 | -0.0052 | -6.0746
-9.5 | -0.6499 | 0.06656 | -0.0255 | -9.7641
-9 | -0.7069 | 0.05212 | -0.0352 | -13.5629
-8.5 | -0.8328 | 0.01373 | -0.0321 | -60.6555
-8 | -0.7786 | 0.01214 | -0.031 | -64.1351
-7.5 | -0.7211 | 0.01135 | -0.0302 | -63.533
-7 | -0.6649 | 0.01024 | -0.0294 | -64.9316
-6.5 | -0.6076 | 0.00939 | -0.0288 | -64.7071
-6 | -0.5515 | 0.00823 | -0.0281 | -67.0109
-5 | -0.4341 | 0.00741 | -0.0277 | -58.583
-4.5 | -0.3752 | 0.00708 | -0.0277 | -52.9944
-4 | -0.3166 | 0.0066 | -0.0276 | -47.9697
-3.5 | -0.2574 | 0.0064 | -0.0277 | -40.2188
-3 | -0.1983 | 0.00613 | -0.0279 | -32.3491
-2.5 | -0.1391 | 0.00597 | -0.0281 | -23.2998
-2 | -0.0799 | 0.00578 | -0.0283 | -13.8235
-1.5 | -0.021 | 0.00551 | -0.0286 | -3.8113
-1 | 0.037 | 0.00493 | -0.029 | 7.5051
-0.5 | 0.0944 | 0.00419 | -0.0295 | 22.5298
0 | 0.1532 | 0.00401 | -0.0299 | 38.2045
0.5 | 0.2116 | 0.00373 | -0.0303 | 56.7292
1 | 0.2705 | 0.00366 | -0.0306 | 73.9071
1.5 | 0.3289 | 0.00373 | -0.0309 | 88.1769
2 | 0.3869 | 0.004 | -0.0311 | 96.725
2.5 | 0.442 | 0.00487 | -0.0311 | 90.7598
3 | 0.4965 | 0.00581 | -0.0311 | 85.4561
3.5 | 0.5521 | 0.00639 | -0.0309 | 86.4006
4 | 0.6087 | 0.00668 | -0.0306 | 91.1228
4.5 | 0.6639 | 0.00692 | -0.0299 | 95.9393
5 | 0.7173 | 0.00722 | -0.0287 | 99.349
5.5 | 0.781 | 0.00765 | -0.03 | 102.0915
6 | 0.838 | 0.00812 | -0.0297 | 103.202
6.5 | 0.8948 | 0.00861 | -0.0293 | 103.9257
7 | 0.95 | 0.00932 | -0.0286 | 101.9313
7.5 | 1.0058 | 0.00992 | -0.0279 | 101.3911
8 | 1.0604 | 0.01064 | -0.0269 | 99.6617
8.5 | 1.1102 | 0.01201 | -0.0252 | 92.4396
9 | 1.1617 | 0.01311 | -0.0237 | 88.6117
9.5 | 1.2101 | 0.01455 | -0.0217 | 83.1684
10 | 1.2568 | 0.01613 | -0.0195 | 77.9169
10.5 | 1.2977 | 0.01833 | -0.0167 | 70.7965
11 | 1.3127 | 0.02337 | -0.0114 | 56.1703
11.5 | 1.2655 | 0.03228 | -0.001 | 39.2038
12 | 1.2122 | 0.04128 | 0.005 | 29.3653
12.5 | 1.16 | 0.05203 | 0.005 | 22.2948
13 | 1.1025 | 0.06601 | -0.0009 | 16.702
13.5 | 1.0619 | 0.0812 | -0.011 | 13.0776
14.5 | 1.0253 | 0.11495 | -0.0329 | 8.9195
15 | 0.9809 | 0.13694 | -0.0463 | 7.163
15.5 | 0.8659 | 0.18684 | -0.0726 | 4.6344
16 | 0.8762 | 0.197 | -0.078 | 4.4477

## 71. Re 4M Mach 0.50 (1)
BIGFOIL.COM POLAR EXPORT
NACA64-209 a=0.5
NACA64-209 a=0.5 |  |  |  | Cl Max: | 1.104 | at alpha= | 20 | deg
JavaFoil+Calcfoil stall+Eppler ext transition |  |  |  | L/D Max: | 119.433 | at alpha= | 2.5 | deg
Re: | 4000000 |  |  | Cd Min: | 0.00421 | at alpha= | -0.5 | deg
Mach: | 0.5 |  |  | Cl=0 at alpha= | -1.2687 | deg
|  |  |  | @ Cl=0.1, Cd= | 0.0042112
|  |  |  | @ Cl=0.4, Cd= | 0.0042827
|  |  |  | @ Cl=0.6, Cd= | 0.0061884
alpha (deg) | Cl | Cd | Cm | Cl/Cd
-20 | -0.997 | 0.16237 | -0.007 | -6.141
-19.5 | -0.973 | 0.15594 | -0.008 | -6.239
-19 | -0.944 | 0.15235 | -0.008 | -6.198
-18.5 | -0.918 | 0.14644 | -0.008 | -6.266
-18 | -0.891 | 0.14395 | -0.008 | -6.19
-17.5 | -0.865 | 0.13826 | -0.008 | -6.257
-17 | -0.84 | 0.13656 | -0.008 | -6.151
-16.5 | -0.813 | 0.12885 | -0.008 | -6.306
-16 | -0.785 | 0.12609 | -0.008 | -6.223
-15.5 | -0.759 | 0.11961 | -0.008 | -6.342
-15 | -0.732 | 0.11536 | -0.009 | -6.349
-14.5 | -0.706 | 0.11204 | -0.009 | -6.303
-14 | -0.68 | 0.10821 | -0.009 | -6.281
-13.5 | -0.652 | 0.10055 | -0.009 | -6.488
-13 | -0.626 | 0.09145 | -0.009 | -6.847
-12.5 | -0.6 | 0.0824 | -0.009 | -7.276
-12 | -0.573 | 0.07699 | -0.01 | -7.445
-11.5 | -0.547 | 0.0716 | -0.01 | -7.636
-11 | -0.519 | 0.08164 | -0.009 | -6.356
-10.5 | -0.493 | 0.07095 | -0.01 | -6.943
-10 | -0.466 | 0.06437 | -0.01 | -7.246
-9.5 | -0.44 | 0.0593 | -0.011 | -7.425
-9 | -0.415 | 0.05412 | -0.011 | -7.66
-8.5 | -0.386 | 0.055 | -0.011 | -7.027
-8 | -0.359 | 0.05551 | -0.01 | -6.464
-7.5 | -0.332 | 0.05034 | -0.01 | -6.601
-7 | -0.306 | 0.04631 | -0.011 | -6.608
-6.5 | -0.28 | 0.04233 | -0.012 | -6.61
-6 | -0.252 | 0.04185 | -0.011 | -6.029
-5.5 | -0.225 | 0.03993 | -0.011 | -5.647
-5 | -0.334 | 0.03681 | -0.012 | -9.08
-4.5 | -0.392 | 0.00721 | -0.026 | -54.407
-4 | -0.346 | 0.00683 | -0.026 | -50.689
-3.5 | -0.29 | 0.00658 | -0.027 | -44.055
-3 | -0.228 | 0.00629 | -0.027 | -36.204
-2.5 | -0.163 | 0.00609 | -0.027 | -26.803
-2 | -0.097 | 0.00592 | -0.028 | -16.456
-1.5 | -0.031 | 0.00571 | -0.028 | -5.382
-1 | 0.036 | 0.00423 | -0.029 | 8.592
-0.5 | 0.104 | 0.00421 | -0.029 | 24.633
0 | 0.171 | 0.00421 | -0.03 | 40.599
0.5 | 0.238 | 0.00424 | -0.03 | 56.259
1 | 0.306 | 0.00424 | -0.031 | 72.097
1.5 | 0.372 | 0.00427 | -0.031 | 87.188
2 | 0.438 | 0.0043 | -0.032 | 102.032
2.5 | 0.504 | 0.00422 | -0.032 | 119.433
3 | 0.568 | 0.00608 | -0.033 | 93.318
3.5 | 0.63 | 0.00629 | -0.033 | 100.128
4 | 0.689 | 0.00652 | -0.034 | 105.75
4.5 | 0.741 | 0.00866 | -0.034 | 85.561
5 | 0.782 | 0.00919 | -0.035 | 85.111
5.5 | 0.803 | 0.00992 | -0.035 | 80.926
6 | 0.777 | 0.01068 | -0.036 | 72.76
6.5 | 0.506 | 0.01128 | -0.036 | 44.856
7 | 0.436 | 0.04831 | -0.016 | 9.021
7.5 | 0.567 | 0.01244 | -0.037 | 45.628
8 | 0.491 | 0.05006 | -0.02 | 9.8
8.5 | 0.514 | 0.05612 | -0.018 | 9.164
9 | 0.54 | 0.06566 | -0.018 | 8.219
9.5 | 0.678 | 0.01649 | -0.038 | 41.117
10 | 0.594 | 0.06268 | -0.021 | 9.481
10.5 | 0.618 | 0.0706 | -0.02 | 8.752
11 | 0.643 | 0.07855 | -0.02 | 8.187
11.5 | 0.671 | 0.07357 | -0.022 | 9.117
12 | 0.696 | 0.07949 | -0.022 | 8.753
12.5 | 0.721 | 0.0871 | -0.022 | 8.277
13 | 0.746 | 0.0959 | -0.022 | 7.779
13.5 | 0.773 | 0.10331 | -0.023 | 7.478
14 | 0.798 | 0.10585 | -0.023 | 7.534
14.5 | 0.823 | 0.10939 | -0.023 | 7.52
15 | 0.848 | 0.11627 | -0.023 | 7.291
15.5 | 0.875 | 0.11938 | -0.025 | 7.33
16 | 0.9 | 0.12727 | -0.025 | 7.068
16.5 | 0.924 | 0.13035 | -0.025 | 7.091
17 | 0.95 | 0.13542 | -0.026 | 7.013
17.5 | 0.976 | 0.13865 | -0.027 | 7.04
18 | 1.004 | 0.14527 | -0.028 | 6.908
18.5 | 1.026 | 0.14856 | -0.028 | 6.906
19 | 1.051 | 0.15228 | -0.028 | 6.901
19.5 | 1.076 | 0.15787 | -0.029 | 6.815
20 | 1.104 | 0.16387 | -0.03 | 6.738

## 72. Re 4M Mach 0.50 (2)
BIGFOIL.COM POLAR EXPORT
NACA64-209 a=0.5
NACA64-209 a=0.5 |  |  |  | Cl Max: | 1.0947 | at alpha= | 20 | deg
XFOIL ncrit=9 |  |  |  | L/D Max: | 103.279 | at alpha= | 2 | deg
Re: | 4000000 |  |  | Cd Min: | 0.30128 | at alpha= | 20 | deg
Mach: | 0.5 |  |  | Cl=0 at alpha= | -1.3281 | deg
|  |  |  | @ Cl=0.1, Cd= | 0.0044879
|  |  |  | @ Cl=0.4, Cd= | 0.0040263
|  |  |  | @ Cl=0.6, Cd= | 0.0065963
alpha (deg) | Cl | Cd | Cm | Cl/Cd
-20 | -0.9121 | 0.28613 | 0.1003 | -3.1877
-19.5 | -0.8895 | 0.27748 | 0.0949 | -3.2056
-19 | -0.8665 | 0.26864 | 0.0893 | -3.2255
-18.5 | -0.8439 | 0.25988 | 0.0839 | -3.2473
-18 | -0.8211 | 0.25093 | 0.0784 | -3.2722
-17.5 | -0.7985 | 0.24215 | 0.0731 | -3.2975
-17 | -0.7763 | 0.23304 | 0.0678 | -3.3312
-16.5 | -0.7549 | 0.22435 | 0.0625 | -3.3648
-16 | -0.7337 | 0.21494 | 0.0573 | -3.4135
-15.5 | -0.7114 | 0.20697 | 0.0523 | -3.4372
-15 | -0.6884 | 0.19826 | 0.0473 | -3.4722
-14.5 | -0.6671 | 0.1894 | 0.0422 | -3.5222
-14 | -0.6469 | 0.18053 | 0.0373 | -3.5833
-13.5 | -0.6276 | 0.17162 | 0.0324 | -3.6569
-13 | -0.6107 | 0.16277 | 0.0275 | -3.7519
-12.5 | -0.5944 | 0.1534 | 0.0226 | -3.8748
-12 | -0.5794 | 0.14403 | 0.0177 | -4.0228
-11.5 | -0.566 | 0.1344 | 0.0128 | -4.2113
-11 | -0.5526 | 0.12509 | 0.008 | -4.4176
-10.5 | -0.5403 | 0.11632 | 0.0034 | -4.6449
-10 | -0.5362 | 0.10614 | -0.002 | -5.0518
-9 | -0.5121 | 0.08848 | -0.0141 | -5.7877
-8.5 | -0.5122 | 0.07989 | -0.0184 | -6.4113
-8 | -0.5163 | 0.07053 | -0.024 | -7.3203
-7.5 | -0.5227 | 0.06112 | -0.0309 | -8.552
-7 | -0.5466 | 0.05146 | -0.0388 | -10.6218
-6.5 | -0.5549 | 0.04185 | -0.0423 | -13.2593
-6 | -0.5482 | 0.03198 | -0.0429 | -17.142
-5.5 | -0.5257 | 0.02201 | -0.0414 | -23.8846
-5 | -0.4887 | 0.01295 | -0.0387 | -37.7375
-4.5 | -0.4301 | 0.00912 | -0.0362 | -47.1601
-4 | -0.3635 | 0.00776 | -0.0345 | -46.8428
-3.5 | -0.2959 | 0.00686 | -0.0334 | -43.1341
-3 | -0.2268 | 0.00652 | -0.0329 | -34.7853
-2.5 | -0.1585 | 0.00618 | -0.0326 | -25.6472
-2 | -0.0903 | 0.00598 | -0.0326 | -15.1003
-1.5 | -0.0225 | 0.00577 | -0.0327 | -3.8995
-0.5 | 0.1084 | 0.0044 | -0.0334 | 24.6364
0 | 0.1752 | 0.00412 | -0.0339 | 42.5243
0.5 | 0.2415 | 0.00386 | -0.0342 | 62.5648
1 | 0.3087 | 0.00377 | -0.0346 | 81.8833
1.5 | 0.3754 | 0.00388 | -0.0348 | 96.7526
2 | 0.441 | 0.00427 | -0.0349 | 103.2787
2.5 | 0.5013 | 0.00551 | -0.0345 | 90.98
3.5 | 0.6285 | 0.00691 | -0.0333 | 90.9551
4 | 0.6946 | 0.00724 | -0.0324 | 95.9392
4.5 | 0.7593 | 0.00766 | -0.0308 | 99.1253
5 | 0.8189 | 0.00819 | -0.0277 | 99.9878
5.5 | 0.8912 | 0.0091 | -0.0269 | 97.9341
6 | 0.9499 | 0.01071 | -0.0233 | 88.6928
6.5 | 0.9864 | 0.01525 | -0.0169 | 64.682
7 | 1.0037 | 0.02342 | -0.0103 | 42.8565
7.5 | 1.0029 | 0.03107 | -0.0038 | 32.2787
8 | 0.9771 | 0.03726 | 0.0038 | 26.2238
8.5 | 0.9441 | 0.04439 | 0.0067 | 21.2683
9 | 0.9102 | 0.0538 | 0.004 | 16.9182
9.5 | 0.878 | 0.0659 | -0.0036 | 13.3232
10 | 0.8531 | 0.08254 | -0.0166 | 10.3356
10.5 | 0.8385 | 0.09765 | -0.0267 | 8.5868
11 | 0.8269 | 0.11153 | -0.0352 | 7.4141
11.5 | 0.823 | 0.12426 | -0.0426 | 6.6232
12 | 0.8217 | 0.13721 | -0.0499 | 5.9886
12.5 | 0.8251 | 0.14967 | -0.0567 | 5.5128
13 | 0.8335 | 0.16138 | -0.0631 | 5.1648
13.5 | 0.8443 | 0.17282 | -0.0693 | 4.8854
14 | 0.8578 | 0.18388 | -0.0753 | 4.665
14.5 | 0.8738 | 0.1942 | -0.0809 | 4.4995
15 | 0.8905 | 0.20467 | -0.0867 | 4.3509
15.5 | 0.9092 | 0.21458 | -0.0923 | 4.2371
16 | 0.9295 | 0.2236 | -0.0977 | 4.157
16.5 | 0.9495 | 0.23269 | -0.1031 | 4.0805
17 | 0.9688 | 0.24387 | -0.1089 | 3.9726
17.5 | 0.9892 | 0.25397 | -0.1146 | 3.8949
18 | 1.01 | 0.26354 | -0.1203 | 3.8324
18.5 | 1.0302 | 0.27288 | -0.1259 | 3.7753
19 | 1.0515 | 0.28234 | -0.1316 | 3.7242
19.5 | 1.073 | 0.29179 | -0.1372 | 3.6773
20 | 1.0947 | 0.30128 | -0.143 | 3.6335

## 73. Re 5M Mach 0.00 (1)
BIGFOIL.COM POLAR EXPORT
NACA64-209 a=0.5
NACA64-209 a=0.5 |  |  |  | Cl Max: | 0.951 | at alpha= | 9 | deg
JavaFoil+Calcfoil stall+Eppler ext transition |  |  |  | L/D Max: | 125.126 | at alpha= | 7 | deg
Re: | 5000000 |  |  | Cd Min: | 0.00409 | at alpha= | 3 | deg
Mach: | 0 |  |  | Cl=0 at alpha= | -1.2712 | deg
|  |  |  | @ Cl=0.1, Cd= | 0.0041317
|  |  |  | @ Cl=0.4, Cd= | 0.00417
|  |  |  | @ Cl=0.6, Cd= | 0.1014
alpha (deg) | Cl | Cd | Cm | Cl/Cd
-12.5 | -0.503 | 0.08411 | -0.007 | -5.977
-12 | -0.522 | 0.07847 | -0.008 | -6.648
-11.5 | -0.533 | 0.07483 | -0.008 | -7.128
-11 | -0.541 | 0.07126 | -0.008 | -7.591
-10.5 | -0.546 | 0.06612 | -0.008 | -8.25
-10 | -0.547 | 0.06234 | -0.008 | -8.772
-9.5 | -0.544 | 0.05855 | -0.009 | -9.298
-9 | -0.538 | 0.05446 | -0.009 | -9.88
-8.5 | -0.528 | 0.05072 | -0.01 | -10.412
-8 | -0.517 | 0.04459 | -0.012 | -11.604
-7.5 | -0.609 | 0.00813 | -0.02 | -74.906
-7 | -0.579 | 0.00781 | -0.02 | -74.1
-6.5 | -0.544 | 0.00757 | -0.021 | -71.836
-6 | -0.504 | 0.00726 | -0.021 | -69.444
-5.5 | -0.46 | 0.007 | -0.021 | -65.77
-5 | -0.413 | 0.00666 | -0.022 | -62.012
-4.5 | -0.363 | 0.00647 | -0.022 | -56.09
-4 | -0.31 | 0.00623 | -0.023 | -49.745
-3.5 | -0.256 | 0.00606 | -0.023 | -42.146
-3 | -0.199 | 0.00591 | -0.023 | -33.701
-2.5 | -0.142 | 0.00575 | -0.024 | -24.716
-2 | -0.085 | 0.00559 | -0.024 | -15.125
-1.5 | -0.027 | 0.00414 | -0.025 | -6.446
-1 | 0.032 | 0.00415 | -0.025 | 7.594
-0.5 | 0.09 | 0.00413 | -0.026 | 21.789
0 | 0.148 | 0.00414 | -0.026 | 35.816
0.5 | 0.206 | 0.00413 | -0.026 | 49.993
1 | 0.265 | 0.00413 | -0.027 | 64.148
1.5 | 0.322 | 0.00414 | -0.027 | 77.802
2 | 0.38 | 0.00417 | -0.028 | 91.111
2.5 | 0.437 | 0.00417 | -0.028 | 104.851
3 | 0.494 | 0.00409 | -0.029 | 120.828
3.5 | 0.55 | 0.00619 | -0.029 | 88.859
4 | 0.605 | 0.00635 | -0.029 | 95.186
4.5 | 0.657 | 0.00598 | -0.03 | 109.92
5 | 0.707 | 0.00615 | -0.03 | 114.997
5.5 | 0.754 | 0.00633 | -0.031 | 119.115
6 | 0.797 | 0.00654 | -0.031 | 121.977
6.5 | 0.837 | 0.00677 | -0.032 | 123.601
7 | 0.872 | 0.00697 | -0.032 | 125.126
7.5 | 0.902 | 0.0095 | -0.032 | 94.976
8 | 0.927 | 0.00994 | -0.033 | 93.27
8.5 | 0.945 | 0.01042 | -0.033 | 90.724
9 | 0.951 | 0.01105 | -0.034 | 86.064
9.5 | 0.946 | 0.0117 | -0.034 | 80.848
10 | 0.927 | 0.01268 | -0.034 | 73.097
10.5 | 0.75 | 0.06209 | -0.019 | 12.087
11 | 0.732 | 0.06503 | -0.02 | 11.26
11.5 | 0.706 | 0.07086 | -0.019 | 9.961
12 | 0.677 | 0.07857 | -0.018 | 8.613
12.5 | 0.647 | 0.0835 | -0.018 | 7.754
13 | 0.617 | 0.08891 | -0.018 | 6.94
13.5 | 0.586 | 0.09295 | -0.018 | 6.305
14 | 0.554 | 0.1014 | -0.018 | 5.463

## 74. Re 5M Mach 0.00 (2)
BIGFOIL.COM POLAR EXPORT
NACA64-209 a=0.5
NACA64-209 a=0.5 |  |  |  | Cl Max: | 1.6218 | at alpha= | 17 | deg
XFOIL ncrit=9 |  |  |  | L/D Max: | 110.923 | at alpha= | 8 | deg
Re: | 5000000 |  |  | Cd Min: | 0.08553 | at alpha= | 19.5 | deg
Mach: | 0 |  |  | Cl=0 at alpha= | -1.3153 | deg
|  |  |  | @ Cl=0.1, Cd= | 0.0041764
|  |  |  | @ Cl=0.4, Cd= | 0.0045179
|  |  |  | @ Cl=0.6, Cd= | 0.0063841
alpha (deg) | Cl | Cd | Cm | Cl/Cd
-16.5 | -1.2849 | 0.04806 | -0.0399 | -26.7353
-16 | -1.3314 | 0.03766 | -0.0445 | -35.3532
-15.5 | -1.3729 | 0.03174 | -0.0401 | -43.2546
-15 | -1.3792 | 0.0276 | -0.0352 | -49.971
-14.5 | -1.362 | 0.02395 | -0.0326 | -56.8685
-14 | -1.3308 | 0.02135 | -0.0309 | -62.3326
-13.5 | -1.2925 | 0.0193 | -0.0297 | -66.9689
-13 | -1.2506 | 0.01753 | -0.0288 | -71.3406
-12.5 | -1.2052 | 0.01611 | -0.0281 | -74.8107
-12 | -1.1576 | 0.0149 | -0.0276 | -77.6913
-11.5 | -1.1081 | 0.01391 | -0.0273 | -79.6621
-11 | -1.0573 | 0.01311 | -0.0271 | -80.6484
-10.5 | -1.0099 | 0.01247 | -0.0259 | -80.9864
-10 | -0.958 | 0.01205 | -0.0256 | -79.5021
-9.5 | -0.9075 | 0.0111 | -0.0252 | -81.7568
-9 | -0.8563 | 0.01007 | -0.0248 | -85.0348
-8.5 | -0.803 | 0.00948 | -0.0247 | -84.7046
-8 | -0.7489 | 0.00902 | -0.0248 | -83.0266
-7.5 | -0.6943 | 0.00858 | -0.0248 | -80.9207
-7 | -0.6394 | 0.0082 | -0.0249 | -77.9756
-6.5 | -0.5839 | 0.00794 | -0.0251 | -73.539
-6 | -0.5293 | 0.0073 | -0.0251 | -72.5068
-5.5 | -0.4735 | 0.007 | -0.0253 | -67.6429
-5 | -0.4175 | 0.00673 | -0.0255 | -62.0357
-4.5 | -0.3611 | 0.00653 | -0.0257 | -55.2986
-4 | -0.3049 | 0.0062 | -0.0259 | -49.1774
-3.5 | -0.2482 | 0.00604 | -0.0263 | -41.0927
-3 | -0.1915 | 0.00583 | -0.0265 | -32.8473
-2.5 | -0.1346 | 0.0057 | -0.0269 | -23.614
-1.5 | -0.0208 | 0.00529 | -0.0275 | -3.9319
-1 | 0.0355 | 0.00482 | -0.028 | 7.3651
-0.5 | 0.0912 | 0.00422 | -0.0284 | 21.6114
0 | 0.1477 | 0.00394 | -0.0289 | 37.4873
0.5 | 0.2043 | 0.00371 | -0.0293 | 55.0674
1 | 0.2608 | 0.00361 | -0.0296 | 72.2438
1.5 | 0.317 | 0.00372 | -0.0299 | 85.2151
2 | 0.3721 | 0.00414 | -0.0302 | 89.8792
2.5 | 0.426 | 0.00487 | -0.0304 | 87.4743
3 | 0.4797 | 0.00559 | -0.0305 | 85.814
3.5 | 0.5341 | 0.00609 | -0.0305 | 87.7011
4 | 0.5891 | 0.00634 | -0.0306 | 92.918
4.5 | 0.6435 | 0.00656 | -0.0305 | 98.0945
5 | 0.6955 | 0.00681 | -0.0298 | 102.1292
5.5 | 0.7495 | 0.00706 | -0.0296 | 106.1615
6 | 0.8074 | 0.00745 | -0.0305 | 108.3758
6.5 | 0.8618 | 0.00782 | -0.0306 | 110.2046
7 | 0.915 | 0.00836 | -0.0304 | 109.4498
7.5 | 0.9687 | 0.00875 | -0.0305 | 110.7086
8 | 1.0216 | 0.00921 | -0.0304 | 110.9229
8.5 | 1.0734 | 0.00979 | -0.0301 | 109.6425
9 | 1.1241 | 0.01051 | -0.0297 | 106.9553
9.5 | 1.1751 | 0.01109 | -0.0294 | 105.9603
10 | 1.2252 | 0.01175 | -0.029 | 104.2723
10.5 | 1.2741 | 0.0125 | -0.0284 | 101.928
11 | 1.3213 | 0.01338 | -0.0277 | 98.7519
11.5 | 1.3666 | 0.0144 | -0.0266 | 94.9028
12 | 1.4063 | 0.01597 | -0.0249 | 88.0589
12.5 | 1.4497 | 0.01688 | -0.0237 | 85.8827
13 | 1.4924 | 0.0177 | -0.0225 | 84.3164
13.5 | 1.5304 | 0.01882 | -0.0206 | 81.3177
14 | 1.563 | 0.0202 | -0.0182 | 77.3762
14.5 | 1.5833 | 0.02159 | -0.0136 | 73.3349
15 | 1.5963 | 0.02338 | -0.0088 | 68.2763
15.5 | 1.6078 | 0.02566 | -0.005 | 62.6578
16 | 1.6173 | 0.02843 | -0.0019 | 56.8871
16.5 | 1.6177 | 0.03232 | 0.0007 | 50.0526
17 | 1.6218 | 0.03627 | 0.0022 | 44.7146
17.5 | 1.6163 | 0.04162 | 0.0028 | 38.8347
18 | 1.5989 | 0.04892 | 0.002 | 32.684
18.5 | 1.5751 | 0.05801 | -0.0007 | 27.1522
19 | 1.5415 | 0.06996 | -0.0061 | 22.034
19.5 | 1.4982 | 0.08553 | -0.0149 | 17.5167

## 75. Re 5M Mach 0.10 (1)
BIGFOIL.COM POLAR EXPORT
NACA64-209 a=0.5
NACA64-209 a=0.5 |  |  |  | Cl Max: | 0.945 | at alpha= | 9 | deg
JavaFoil+Calcfoil stall+Eppler ext transition |  |  |  | L/D Max: | 124.072 | at alpha= | 6.5 | deg
Re: | 5000000 |  |  | Cd Min: | 0.00408 | at alpha= | 3 | deg
Mach: | 0.1 |  |  | Cl=0 at alpha= | -1.2712 | deg
|  |  |  | @ Cl=0.1, Cd= | 0.0041366
|  |  |  | @ Cl=0.4, Cd= | 0.0041895
|  |  |  | @ Cl=0.6, Cd= | 0.10036
alpha (deg) | Cl | Cd | Cm | Cl/Cd
-12.5 | -0.474 | 0.0843 | -0.007 | -5.624
-12 | -0.497 | 0.07975 | -0.008 | -6.23
-11.5 | -0.512 | 0.07621 | -0.008 | -6.715
-11 | -0.523 | 0.07049 | -0.008 | -7.416
-10.5 | -0.53 | 0.06666 | -0.008 | -7.955
-10 | -0.534 | 0.06227 | -0.008 | -8.582
-9.5 | -0.535 | 0.05888 | -0.009 | -9.082
-9 | -0.531 | 0.05531 | -0.009 | -9.597
-8.5 | -0.522 | 0.05122 | -0.01 | -10.199
-8 | -0.511 | 0.04647 | -0.011 | -11
-7.5 | -0.607 | 0.00818 | -0.02 | -74.23
-7 | -0.578 | 0.00788 | -0.02 | -73.388
-6.5 | -0.544 | 0.00757 | -0.021 | -71.85
-6 | -0.505 | 0.00733 | -0.021 | -68.924
-5.5 | -0.462 | 0.00707 | -0.021 | -65.31
-5 | -0.415 | 0.00667 | -0.022 | -62.176
-4.5 | -0.364 | 0.00646 | -0.022 | -56.39
-4 | -0.311 | 0.00626 | -0.023 | -49.792
-3.5 | -0.257 | 0.0061 | -0.023 | -42.051
-3 | -0.2 | 0.0059 | -0.024 | -33.955
-2.5 | -0.143 | 0.00579 | -0.024 | -24.665
-2 | -0.085 | 0.00559 | -0.024 | -15.197
-1.5 | -0.027 | 0.00414 | -0.025 | -6.467
-1 | 0.032 | 0.00413 | -0.025 | 7.662
-0.5 | 0.09 | 0.00414 | -0.026 | 21.835
0 | 0.149 | 0.00412 | -0.026 | 36.147
0.5 | 0.207 | 0.00414 | -0.027 | 50.104
1 | 0.266 | 0.00414 | -0.027 | 64.276
1.5 | 0.324 | 0.00415 | -0.027 | 78.131
2 | 0.382 | 0.00418 | -0.028 | 91.479
2.5 | 0.439 | 0.00421 | -0.028 | 104.483
3 | 0.496 | 0.00408 | -0.029 | 121.529
3.5 | 0.552 | 0.00622 | -0.029 | 88.876
4 | 0.607 | 0.00638 | -0.03 | 95.182
4.5 | 0.66 | 0.00601 | -0.03 | 109.709
5 | 0.71 | 0.00619 | -0.03 | 114.675
5.5 | 0.757 | 0.00633 | -0.031 | 119.63
6 | 0.8 | 0.00652 | -0.031 | 122.63
6.5 | 0.839 | 0.00676 | -0.032 | 124.072
7 | 0.874 | 0.00892 | -0.032 | 97.957
7.5 | 0.902 | 0.00957 | -0.033 | 94.307
8 | 0.925 | 0.01004 | -0.033 | 92.181
8.5 | 0.942 | 0.01052 | -0.033 | 89.534
9 | 0.945 | 0.01118 | -0.034 | 84.522
9.5 | 0.935 | 0.01187 | -0.034 | 78.756
10 | 0.89 | 0.01513 | -0.033 | 58.851
10.5 | 0.733 | 0.06361 | -0.019 | 11.524
11 | 0.711 | 0.06651 | -0.02 | 10.694
11.5 | 0.682 | 0.07197 | -0.019 | 9.471
12 | 0.649 | 0.07925 | -0.017 | 8.183
12.5 | 0.616 | 0.08307 | -0.018 | 7.415
13 | 0.58 | 0.09027 | -0.017 | 6.43
13.5 | 0.545 | 0.09394 | -0.018 | 5.807
14 | 0.51 | 0.10036 | -0.018 | 5.086

## 76. Re 5M Mach 0.10 (2)
BIGFOIL.COM POLAR EXPORT
NACA64-209 a=0.5
NACA64-209 a=0.5 |  |  |  | Cl Max: | 1.5756 | at alpha= | 16 | deg
XFOIL ncrit=9 |  |  |  | L/D Max: | 110.556 | at alpha= | 7.5 | deg
Re: | 5000000 |  |  | Cd Min: | 0.2645 | at alpha= | 20 | deg
Mach: | 0.1 |  |  | Cl=0 at alpha= | -1.3154 | deg
|  |  |  | @ Cl=0.1, Cd= | 0.0043274
|  |  |  | @ Cl=0.4, Cd= | 0.0045068
|  |  |  | @ Cl=0.6, Cd= | 0.0063987
alpha (deg) | Cl | Cd | Cm | Cl/Cd
-15.5 | -1.184 | 0.05226 | -0.0385 | -22.656
-15 | -1.2486 | 0.03927 | -0.0455 | -31.7953
-14.5 | -1.2968 | 0.03309 | -0.04 | -39.1901
-14 | -1.3058 | 0.02703 | -0.0361 | -48.3093
-13.5 | -1.2843 | 0.02311 | -0.0338 | -55.5733
-13 | -1.251 | 0.02013 | -0.0321 | -62.1461
-12.5 | -1.2094 | 0.01804 | -0.0309 | -67.0399
-12 | -1.1638 | 0.01637 | -0.03 | -71.0935
-11.5 | -1.1155 | 0.01499 | -0.0294 | -74.4163
-11 | -1.065 | 0.01386 | -0.0289 | -76.8398
-10.5 | -1.0181 | 0.01298 | -0.0274 | -78.4361
-10 | -0.9661 | 0.0124 | -0.0269 | -77.9113
-9.5 | -0.9132 | 0.01182 | -0.0265 | -77.2589
-9 | -0.8628 | 0.01043 | -0.0259 | -82.7229
-8.5 | -0.8093 | 0.00971 | -0.0256 | -83.3471
-8 | -0.7546 | 0.0092 | -0.0255 | -82.0217
-7.5 | -0.6995 | 0.00873 | -0.0255 | -80.126
-7 | -0.6441 | 0.00829 | -0.0254 | -77.696
-6.5 | -0.5881 | 0.00799 | -0.0255 | -73.6045
-6 | -0.533 | 0.00736 | -0.0255 | -72.4185
-5.5 | -0.4767 | 0.00704 | -0.0256 | -67.7131
-5 | -0.4202 | 0.00676 | -0.0258 | -62.1598
-4.5 | -0.3635 | 0.00655 | -0.026 | -55.4962
-4 | -0.3068 | 0.00622 | -0.0262 | -49.3248
-3.5 | -0.2497 | 0.00605 | -0.0265 | -41.2727
-3 | -0.1926 | 0.00584 | -0.0267 | -32.9795
-2.5 | -0.1353 | 0.0057 | -0.027 | -23.7368
-2 | -0.0781 | 0.00554 | -0.0274 | -14.0975
-1.5 | -0.0209 | 0.0053 | -0.0277 | -3.9434
-1 | 0.0357 | 0.00484 | -0.0281 | 7.376
0 | 0.1486 | 0.00394 | -0.029 | 37.7157
0.5 | 0.2055 | 0.00371 | -0.0294 | 55.3908
1 | 0.2624 | 0.00361 | -0.0298 | 72.687
1.5 | 0.3189 | 0.00372 | -0.0301 | 85.7258
2 | 0.3742 | 0.00416 | -0.0303 | 89.9519
2.5 | 0.4285 | 0.00489 | -0.0305 | 87.6278
3 | 0.4824 | 0.00562 | -0.0306 | 85.8363
3.5 | 0.5372 | 0.00611 | -0.0306 | 87.9214
4 | 0.5925 | 0.00637 | -0.0307 | 93.0141
4.5 | 0.6474 | 0.00658 | -0.0306 | 98.3891
5 | 0.6999 | 0.00683 | -0.0299 | 102.4744
5.5 | 0.7539 | 0.00709 | -0.0296 | 106.3329
6 | 0.8125 | 0.00748 | -0.0304 | 108.623
6.5 | 0.8673 | 0.00787 | -0.0304 | 110.2033
7 | 0.921 | 0.00842 | -0.0303 | 109.3824
7.5 | 0.9751 | 0.00882 | -0.0302 | 110.5556
8 | 1.0284 | 0.00931 | -0.03 | 110.4619
8.5 | 1.0802 | 0.00999 | -0.0296 | 108.1281
9 | 1.1318 | 0.01065 | -0.0291 | 106.2723
9.5 | 1.1831 | 0.0113 | -0.0287 | 104.6991
10 | 1.2333 | 0.01203 | -0.0281 | 102.5187
10.5 | 1.2823 | 0.01285 | -0.0273 | 99.7899
11 | 1.3292 | 0.01386 | -0.0263 | 95.9019
11.5 | 1.3691 | 0.01563 | -0.0243 | 87.5944
12 | 1.4146 | 0.01649 | -0.0231 | 85.7853
12.5 | 1.457 | 0.01756 | -0.0215 | 82.9727
13 | 1.4971 | 0.01867 | -0.0197 | 80.1875
13.5 | 1.5307 | 0.02017 | -0.0171 | 75.8899
14 | 1.552 | 0.02188 | -0.0125 | 70.9324
14.5 | 1.5622 | 0.02386 | -0.0071 | 65.4736
15 | 1.5706 | 0.02646 | -0.0028 | 59.3575
15.5 | 1.575 | 0.02977 | 0.0006 | 52.9056
16 | 1.5756 | 0.03382 | 0.003 | 46.5878
16.5 | 1.5604 | 0.03995 | 0.0044 | 39.0588
17 | 1.5533 | 0.04592 | 0.0042 | 33.8262
17.5 | 1.5283 | 0.05483 | 0.0021 | 27.8734
18 | 1.4829 | 0.06829 | -0.0039 | 21.7147
18.5 | 1.4315 | 0.0855 | -0.014 | 16.7427
19.5 | 0.9546 | 0.25684 | -0.1087 | 3.7167
20 | 0.9715 | 0.2645 | -0.1132 | 3.673

## 77. Re 5M Mach 0.25 (1)
BIGFOIL.COM POLAR EXPORT
NACA64-209 a=0.5
NACA64-209 a=0.5 |  |  |  | Cl Max: | 0.908 | at alpha= | 8.5 | deg
JavaFoil+Calcfoil stall+Eppler ext transition |  |  |  | L/D Max: | 123.46 | at alpha= | 3 | deg
Re: | 5000000 |  |  | Cd Min: | 0.00413 | at alpha= | -1.5 | deg
Mach: | 0.25 |  |  | Cl=0 at alpha= | -1.2705 | deg
|  |  |  | @ Cl=0.1, Cd= | 0.09916
|  |  |  | @ Cl=0.4, Cd= | 0.09916
|  |  |  | @ Cl=0.6, Cd= | 0.09916
alpha (deg) | Cl | Cd | Cm | Cl/Cd
-12 | -0.262 | 0.08131 | -0.008 | -3.227
-11.5 | -0.314 | 0.07608 | -0.008 | -4.129
-11 | -0.357 | 0.07227 | -0.008 | -4.942
-10.5 | -0.395 | 0.06757 | -0.008 | -5.843
-10 | -0.426 | 0.06421 | -0.008 | -6.639
-9.5 | -0.451 | 0.06087 | -0.009 | -7.405
-9 | -0.468 | 0.05606 | -0.009 | -8.352
-8.5 | -0.477 | 0.05315 | -0.009 | -8.974
-8 | -0.478 | 0.04966 | -0.009 | -9.632
-7.5 | -0.472 | 0.04621 | -0.01 | -10.223
-7 | -0.567 | 0.008 | -0.021 | -70.882
-6.5 | -0.541 | 0.00779 | -0.021 | -69.445
-6 | -0.507 | 0.00749 | -0.022 | -67.783
-5.5 | -0.467 | 0.00718 | -0.022 | -65.114
-5 | -0.422 | 0.00673 | -0.022 | -62.712
-4.5 | -0.372 | 0.00652 | -0.023 | -57.019
-4 | -0.319 | 0.00629 | -0.023 | -50.736
-3.5 | -0.263 | 0.00612 | -0.024 | -43.033
-3 | -0.205 | 0.00595 | -0.024 | -34.509
-2.5 | -0.147 | 0.00582 | -0.025 | -25.211
-2 | -0.087 | 0.00562 | -0.025 | -15.547
-1.5 | -0.028 | 0.00413 | -0.025 | -6.662
-1 | 0.033 | 0.00415 | -0.026 | 7.838
-0.5 | 0.093 | 0.00413 | -0.026 | 22.491
0 | 0.153 | 0.00414 | -0.027 | 36.924
0.5 | 0.213 | 0.00414 | -0.027 | 51.499
1 | 0.273 | 0.00414 | -0.028 | 65.969
1.5 | 0.333 | 0.00416 | -0.028 | 79.983
2 | 0.392 | 0.00415 | -0.029 | 94.485
2.5 | 0.451 | 0.00419 | -0.029 | 107.736
3 | 0.51 | 0.00413 | -0.029 | 123.46
3.5 | 0.567 | 0.00633 | -0.03 | 89.588
4 | 0.623 | 0.00598 | -0.03 | 104.233
4.5 | 0.676 | 0.00608 | -0.031 | 111.269
5 | 0.726 | 0.0063 | -0.031 | 115.275
5.5 | 0.772 | 0.0065 | -0.032 | 118.825
6 | 0.813 | 0.00669 | -0.032 | 121.482
6.5 | 0.848 | 0.00882 | -0.033 | 96.164
7 | 0.876 | 0.00951 | -0.033 | 92.116
7.5 | 0.896 | 0.01001 | -0.033 | 89.586
8 | 0.907 | 0.01056 | -0.034 | 85.915
8.5 | 0.908 | 0.01116 | -0.034 | 81.32
9 | 0.726 | 0.05315 | -0.019 | 13.653
9.5 | 0.693 | 0.05817 | -0.018 | 11.912
10 | 0.651 | 0.06267 | -0.017 | 10.381
10.5 | 0.599 | 0.06629 | -0.018 | 9.035
11 | 0.537 | 0.07163 | -0.018 | 7.501
11.5 | 0.468 | 0.0775 | -0.017 | 6.043
12 | 0.393 | 0.08493 | -0.017 | 4.627
12.5 | 0.312 | 0.08874 | -0.018 | 3.516
13 | 0.219 | 0.09314 | -0.018 | 2.356
13.5 | 0.082 | 0.09916 | -0.018 | 0.83

## 78. Re 5M Mach 0.25 (2)
BIGFOIL.COM POLAR EXPORT
NACA64-209 a=0.5
NACA64-209 a=0.5 |  |  |  | Cl Max: | 1.3384 | at alpha= | 11.5 | deg
XFOIL ncrit=9 |  |  |  | L/D Max: | 109.028 | at alpha= | 6.5 | deg
Re: | 5000000 |  |  | Cd Min: | 0.20799 | at alpha= | 16.5 | deg
Mach: | 0.25 |  |  | Cl=0 at alpha= | -1.3179 | deg
|  |  |  | @ Cl=0.1, Cd= | 0.0044024
|  |  |  | @ Cl=0.4, Cd= | 0.0044243
|  |  |  | @ Cl=0.6, Cd= | 0.0064346
alpha (deg) | Cl | Cd | Cm | Cl/Cd
-13.5 | -0.6272 | 0.15168 | 0.0227 | -4.135
-13 | -0.615 | 0.14338 | 0.0183 | -4.2893
-12.5 | -0.6027 | 0.13544 | 0.014 | -4.4499
-12 | -0.5941 | 0.12659 | 0.0095 | -4.6931
-11.5 | -0.5942 | 0.11548 | 0.0042 | -5.1455
-11 | -0.6002 | 0.10381 | -0.0017 | -5.7817
-10.5 | -0.6332 | 0.08703 | -0.011 | -7.2757
-9 | -0.8872 | 0.01545 | -0.033 | -57.4239
-8.5 | -0.8363 | 0.01315 | -0.0316 | -63.597
-8 | -0.7857 | 0.01063 | -0.0302 | -73.9135
-7.5 | -0.7272 | 0.01 | -0.0295 | -72.72
-7 | -0.6695 | 0.0092 | -0.0288 | -72.7717
-6.5 | -0.6114 | 0.00851 | -0.0283 | -71.8449
-5.5 | -0.4948 | 0.0073 | -0.0276 | -67.7808
-5 | -0.4357 | 0.00697 | -0.0275 | -62.5108
-4.5 | -0.3766 | 0.00667 | -0.0274 | -56.4618
-3.5 | -0.2583 | 0.00611 | -0.0276 | -42.275
-3 | -0.199 | 0.0059 | -0.0278 | -33.7288
-2.5 | -0.1397 | 0.00573 | -0.028 | -24.3805
-2 | -0.0804 | 0.00556 | -0.0283 | -14.4604
-1.5 | -0.0213 | 0.00537 | -0.0286 | -3.9665
-1 | 0.0372 | 0.00491 | -0.029 | 7.5764
0 | 0.1535 | 0.00397 | -0.0299 | 38.665
0.5 | 0.2122 | 0.00372 | -0.0303 | 57.043
1 | 0.2709 | 0.00363 | -0.0307 | 74.6281
1.5 | 0.3292 | 0.00375 | -0.031 | 87.7867
2 | 0.3861 | 0.00423 | -0.0312 | 91.2766
2.5 | 0.4419 | 0.00501 | -0.0313 | 88.2036
3 | 0.4976 | 0.00576 | -0.0313 | 86.3889
3.5 | 0.5543 | 0.00622 | -0.0313 | 89.1158
4 | 0.6118 | 0.00649 | -0.0312 | 94.2681
4.5 | 0.6688 | 0.00673 | -0.031 | 99.3759
5 | 0.724 | 0.00698 | -0.0302 | 103.7249
5.5 | 0.7785 | 0.00733 | -0.0293 | 106.2074
6 | 0.8405 | 0.00771 | -0.0301 | 109.0143
6.5 | 0.8973 | 0.00823 | -0.0297 | 109.0279
7 | 0.9539 | 0.00876 | -0.0292 | 108.8927
7.5 | 1.0101 | 0.00932 | -0.0285 | 108.3798
8 | 1.0636 | 0.01026 | -0.0274 | 103.6647
8.5 | 1.1182 | 0.01103 | -0.0263 | 101.3781
9 | 1.1711 | 0.01199 | -0.025 | 97.6731
9.5 | 1.2222 | 0.01314 | -0.0233 | 93.0137
10 | 1.2713 | 0.01448 | -0.0214 | 87.797
10.5 | 1.3041 | 0.01778 | -0.0174 | 73.3465
11 | 1.3299 | 0.0216 | -0.0131 | 61.5694
11.5 | 1.3384 | 0.0265 | -0.0075 | 50.5057
12 | 1.3073 | 0.03221 | 0.0015 | 40.5868
12.5 | 1.2616 | 0.04042 | 0.0064 | 31.2123
13 | 1.1891 | 0.05369 | 0.0053 | 22.1475
13.5 | 1.1515 | 0.06519 | 0.0001 | 17.6638
14 | 1.1215 | 0.07808 | -0.0082 | 14.3635
14.5 | 1.0846 | 0.09701 | -0.0217 | 11.1803
15 | 0.9867 | 0.13541 | -0.0454 | 7.2868
15.5 | 0.8813 | 0.18044 | -0.07 | 4.8842
16 | 0.8783 | 0.19624 | -0.0777 | 4.4756
16.5 | 0.8861 | 0.20799 | -0.0837 | 4.2603

## 79. Re 5M Mach 0.50 (1)
BIGFOIL.COM POLAR EXPORT
NACA64-209 a=0.5
NACA64-209 a=0.5 |  |  |  | Cl Max: | 1.105 | at alpha= | 20 | deg
JavaFoil+Calcfoil stall+Eppler ext transition |  |  |  | L/D Max: | 118.567 | at alpha= | 2.5 | deg
Re: | 5000000 |  |  | Cd Min: | 0.00412 | at alpha= | -0.5 | deg
Mach: | 0.5 |  |  | Cl=0 at alpha= | -1.2687 | deg
|  |  |  | @ Cl=0.1, Cd= | 0.0041212
|  |  |  | @ Cl=0.4, Cd= | 0.004187
|  |  |  | @ Cl=0.6, Cd= | 0.0060226
alpha (deg) | Cl | Cd | Cm | Cl/Cd
-20 | -0.998 | 0.15725 | -0.007 | -6.344
-19.5 | -0.973 | 0.15233 | -0.008 | -6.391
-19 | -0.945 | 0.14787 | -0.008 | -6.393
-18.5 | -0.918 | 0.1431 | -0.008 | -6.414
-18 | -0.891 | 0.1402 | -0.008 | -6.358
-17.5 | -0.865 | 0.1347 | -0.008 | -6.424
-17 | -0.84 | 0.13289 | -0.008 | -6.322
-16.5 | -0.813 | 0.12663 | -0.008 | -6.422
-16 | -0.785 | 0.12242 | -0.008 | -6.413
-15.5 | -0.759 | 0.11641 | -0.009 | -6.52
-15 | -0.733 | 0.11254 | -0.009 | -6.511
-14.5 | -0.707 | 0.10931 | -0.009 | -6.464
-14 | -0.68 | 0.10527 | -0.009 | -6.459
-13.5 | -0.653 | 0.09711 | -0.009 | -6.723
-13 | -0.627 | 0.08817 | -0.009 | -7.109
-12.5 | -0.6 | 0.08126 | -0.01 | -7.39
-12 | -0.574 | 0.07515 | -0.01 | -7.641
-11.5 | -0.548 | 0.0706 | -0.01 | -7.761
-11 | -0.519 | 0.08145 | -0.01 | -6.374
-10.5 | -0.493 | 0.07006 | -0.01 | -7.036
-10 | -0.467 | 0.06359 | -0.01 | -7.34
-9.5 | -0.441 | 0.05789 | -0.011 | -7.62
-9 | -0.418 | 0.05118 | -0.013 | -8.167
-8.5 | -0.387 | 0.05416 | -0.011 | -7.139
-8 | -0.359 | 0.05483 | -0.01 | -6.545
-7.5 | -0.333 | 0.04935 | -0.011 | -6.739
-7 | -0.306 | 0.04524 | -0.011 | -6.772
-6.5 | -0.281 | 0.04131 | -0.013 | -6.793
-6 | -0.252 | 0.04138 | -0.011 | -6.1
-5.5 | -0.226 | 0.0392 | -0.011 | -5.754
-5 | -0.334 | 0.03651 | -0.012 | -9.16
-4.5 | -0.392 | 0.00705 | -0.026 | -55.7
-4 | -0.346 | 0.00661 | -0.026 | -52.432
-3.5 | -0.29 | 0.00634 | -0.027 | -45.732
-3 | -0.228 | 0.00613 | -0.027 | -37.159
-2.5 | -0.163 | 0.0059 | -0.027 | -27.679
-2 | -0.097 | 0.00568 | -0.028 | -17.135
-1.5 | -0.031 | 0.0056 | -0.028 | -5.489
-1 | 0.036 | 0.00414 | -0.029 | 8.781
-0.5 | 0.104 | 0.00412 | -0.029 | 25.204
0 | 0.171 | 0.00415 | -0.03 | 41.228
0.5 | 0.238 | 0.00417 | -0.03 | 57.139
1 | 0.306 | 0.00415 | -0.031 | 73.553
1.5 | 0.372 | 0.00417 | -0.031 | 89.108
2 | 0.438 | 0.00421 | -0.032 | 104.084
2.5 | 0.504 | 0.00425 | -0.032 | 118.567
3 | 0.568 | 0.00594 | -0.033 | 95.593
3.5 | 0.63 | 0.0061 | -0.033 | 103.384
4 | 0.689 | 0.00632 | -0.034 | 109.164
4.5 | 0.741 | 0.00658 | -0.034 | 112.74
5 | 0.782 | 0.0089 | -0.035 | 87.851
5.5 | 0.803 | 0.0096 | -0.035 | 83.643
6 | 0.778 | 0.01043 | -0.036 | 74.551
6.5 | 0.507 | 0.01093 | -0.036 | 46.34
7 | 0.436 | 0.04728 | -0.016 | 9.223
7.5 | 0.569 | 0.01198 | -0.037 | 47.457
8 | 0.589 | 0.01375 | -0.037 | 42.821
8.5 | 0.515 | 0.05503 | -0.019 | 9.355
9 | 0.54 | 0.06423 | -0.018 | 8.404
9.5 | 0.685 | 0.01515 | -0.038 | 45.227
10 | 0.602 | 0.05768 | -0.025 | 10.443
10.5 | 0.619 | 0.06857 | -0.021 | 9.026
11 | 0.644 | 0.07784 | -0.02 | 8.269
11.5 | 0.675 | 0.07048 | -0.024 | 9.579
12 | 0.698 | 0.0775 | -0.023 | 9.001
12.5 | 0.722 | 0.08583 | -0.022 | 8.412
13 | 0.747 | 0.09391 | -0.022 | 7.951
13.5 | 0.773 | 0.10039 | -0.023 | 7.698
14 | 0.798 | 0.10314 | -0.023 | 7.736
14.5 | 0.823 | 0.10663 | -0.023 | 7.719
15 | 0.848 | 0.11354 | -0.024 | 7.47
15.5 | 0.876 | 0.11767 | -0.025 | 7.444
16 | 0.9 | 0.12383 | -0.025 | 7.266
16.5 | 0.925 | 0.12682 | -0.025 | 7.29
17 | 0.95 | 0.13117 | -0.026 | 7.242
17.5 | 0.977 | 0.13593 | -0.027 | 7.19
18 | 1.005 | 0.14131 | -0.029 | 7.114
18.5 | 1.026 | 0.14394 | -0.028 | 7.131
19 | 1.051 | 0.1498 | -0.028 | 7.017
19.5 | 1.076 | 0.15202 | -0.029 | 7.079
20 | 1.105 | 0.15825 | -0.03 | 6.984

## 80. Re 5M Mach 0.50 (2)
BIGFOIL.COM POLAR EXPORT
NACA64-209 a=0.5
NACA64-209 a=0.5 |  |  |  | Cl Max: | 1.0955 | at alpha= | 20 | deg
XFOIL ncrit=9 |  |  |  | L/D Max: | 105 | at alpha= | 5.5 | deg
Re: | 5000000 |  |  | Cd Min: | 0.30184 | at alpha= | 20 | deg
Mach: | 0.5 |  |  | Cl=0 at alpha= | -1.3284 | deg
|  |  |  | @ Cl=0.1, Cd= | 0.004631
|  |  |  | @ Cl=0.4, Cd= | 0.0041332
|  |  |  | @ Cl=0.6, Cd= | 0.0065263
alpha (deg) | Cl | Cd | Cm | Cl/Cd
-18 | -0.6436 | 0.22325 | 0.0718 | -2.8829
-17.5 | -0.6292 | 0.21491 | 0.0674 | -2.9277
-17 | -0.6146 | 0.20719 | 0.0631 | -2.9664
-16.5 | -0.6015 | 0.19898 | 0.0587 | -3.0229
-16 | -0.603 | 0.19447 | 0.0603 | -3.1007
-15.5 | -0.7132 | 0.20548 | 0.0521 | -3.4709
-15 | -0.691 | 0.19764 | 0.0472 | -3.4963
-14.5 | -0.6674 | 0.18958 | 0.0423 | -3.5204
-14 | -0.647 | 0.18065 | 0.0373 | -3.5815
-13.5 | -0.6292 | 0.17184 | 0.0324 | -3.6615
-13 | -0.6126 | 0.16191 | 0.0273 | -3.7836
-12.5 | -0.5991 | 0.15143 | 0.022 | -3.9563
-12 | -0.5826 | 0.1427 | 0.0173 | -4.0827
-11.5 | -0.567 | 0.13397 | 0.0125 | -4.2323
-11 | -0.5543 | 0.1247 | 0.0077 | -4.4451
-9.5 | -0.5211 | 0.09629 | -0.0096 | -5.4118
-9 | -0.5173 | 0.08819 | -0.0133 | -5.8657
-8.5 | -0.5245 | 0.07773 | -0.0195 | -6.7477
-8 | -0.5312 | 0.06797 | -0.0257 | -7.8152
-7.5 | -0.5378 | 0.05839 | -0.0337 | -9.2105
-7 | -0.5607 | 0.04942 | -0.04 | -11.3456
-6.5 | -0.5653 | 0.04015 | -0.0427 | -14.0797
-6 | -0.5537 | 0.03094 | -0.0429 | -17.8959
-5.5 | -0.5313 | 0.02079 | -0.0412 | -25.5556
-5 | -0.4967 | 0.01093 | -0.0381 | -45.4437
-4.5 | -0.4338 | 0.00831 | -0.0358 | -52.2022
-4 | -0.366 | 0.00721 | -0.0342 | -50.7628
-3.5 | -0.2972 | 0.00652 | -0.0332 | -45.5828
-3 | -0.228 | 0.00621 | -0.0328 | -36.715
-2.5 | -0.1592 | 0.00594 | -0.0325 | -26.8013
-2 | -0.0909 | 0.00575 | -0.0325 | -15.8087
-1.5 | -0.023 | 0.00556 | -0.0327 | -4.1367
-1 | 0.044 | 0.00522 | -0.0329 | 8.4291
-0.5 | 0.1096 | 0.00453 | -0.0334 | 24.1943
0 | 0.1755 | 0.00403 | -0.0339 | 43.5484
0.5 | 0.2422 | 0.00381 | -0.0343 | 63.5696
1 | 0.3092 | 0.00372 | -0.0347 | 83.1183
1.5 | 0.3757 | 0.00385 | -0.0349 | 97.5844
2 | 0.4392 | 0.00459 | -0.0349 | 95.6863
2.5 | 0.5013 | 0.00557 | -0.0347 | 90
3 | 0.5646 | 0.00634 | -0.0342 | 89.0536
3.5 | 0.6311 | 0.00669 | -0.0337 | 94.3348
4 | 0.6982 | 0.007 | -0.033 | 99.7429
4.5 | 0.7649 | 0.00737 | -0.0318 | 103.7856
5 | 0.8296 | 0.00793 | -0.0298 | 104.6154
5.5 | 0.8904 | 0.00848 | -0.0264 | 105
6 | 0.9563 | 0.0101 | -0.0241 | 94.6832
6.5 | 0.9948 | 0.01432 | -0.0178 | 69.4693
7 | 1.0154 | 0.02202 | -0.0113 | 46.1126
7.5 | 1.0158 | 0.02981 | -0.0047 | 34.0758
8 | 0.9863 | 0.03663 | 0.0034 | 26.926
8.5 | 0.9499 | 0.0438 | 0.0069 | 21.6872
9 | 0.9146 | 0.05315 | 0.0046 | 17.2079
9.5 | 0.8827 | 0.06496 | -0.0027 | 13.5884
10 | 0.8586 | 0.08038 | -0.0146 | 10.6818
10.5 | 0.8441 | 0.09628 | -0.0256 | 8.7671
11 | 0.8325 | 0.11017 | -0.0342 | 7.5565
11.5 | 0.8268 | 0.12331 | -0.042 | 6.7051
12 | 0.8256 | 0.13619 | -0.0493 | 6.0621
12.5 | 0.8296 | 0.14836 | -0.0562 | 5.5918
13 | 0.8399 | 0.15926 | -0.0623 | 5.2738
13.5 | 0.8508 | 0.17039 | -0.0685 | 4.9933
14 | 0.8631 | 0.18164 | -0.0746 | 4.7517
14.5 | 0.8764 | 0.19283 | -0.0808 | 4.5449
15 | 0.8931 | 0.20311 | -0.0865 | 4.3971
15.5 | 0.9108 | 0.21344 | -0.0923 | 4.2672
16 | 0.9304 | 0.22328 | -0.0978 | 4.167
16.5 | 0.9495 | 0.23362 | -0.1034 | 4.0643
17 | 0.9698 | 0.2435 | -0.109 | 3.9828
17.5 | 0.9902 | 0.2535 | -0.1146 | 3.9061
18 | 1.0108 | 0.26395 | -0.1204 | 3.8295
18.5 | 1.0309 | 0.27334 | -0.1262 | 3.7715
19 | 1.0522 | 0.28281 | -0.1319 | 3.7205
19.5 | 1.0737 | 0.29231 | -0.1375 | 3.6732
20 | 1.0955 | 0.30184 | -0.1433 | 3.6294

## 81. Re 6M Mach 0.00 (1)
BIGFOIL.COM POLAR EXPORT
NACA64-209 a=0.5
NACA64-209 a=0.5 |  |  |  | Cl Max: | 0.952 | at alpha= | 9 | deg
JavaFoil+Calcfoil stall+Eppler ext transition |  |  |  | L/D Max: | 128.027 | at alpha= | 7 | deg
Re: | 6000000 |  |  | Cd Min: | 0.00405 | at alpha= | 0.5 | deg
Mach: | 0 |  |  | Cl=0 at alpha= | -1.2712 | deg
|  |  |  | @ Cl=0.1, Cd= | 0.00407
|  |  |  | @ Cl=0.4, Cd= | 0.004124
|  |  |  | @ Cl=0.6, Cd= | 0.09953
alpha (deg) | Cl | Cd | Cm | Cl/Cd
-13 | -0.483 | 0.0872 | -0.007 | -5.534
-12.5 | -0.503 | 0.08391 | -0.007 | -5.991
-12 | -0.522 | 0.07841 | -0.008 | -6.654
-11.5 | -0.534 | 0.0746 | -0.008 | -7.154
-11 | -0.541 | 0.06948 | -0.008 | -7.793
-10.5 | -0.546 | 0.06539 | -0.008 | -8.351
-10 | -0.547 | 0.06134 | -0.009 | -8.923
-9.5 | -0.545 | 0.05774 | -0.009 | -9.436
-9 | -0.539 | 0.05392 | -0.009 | -9.99
-8.5 | -0.53 | 0.04943 | -0.01 | -10.715
-8 | -0.634 | 0.00822 | -0.019 | -77.094
-7.5 | -0.609 | 0.00793 | -0.02 | -76.821
-7 | -0.579 | 0.00765 | -0.02 | -75.662
-6.5 | -0.544 | 0.00734 | -0.021 | -74.117
-6 | -0.504 | 0.00708 | -0.021 | -71.192
-5.5 | -0.46 | 0.00684 | -0.021 | -67.346
-5 | -0.413 | 0.0065 | -0.022 | -63.552
-4.5 | -0.363 | 0.00629 | -0.022 | -57.682
-4 | -0.31 | 0.00611 | -0.023 | -50.768
-3.5 | -0.256 | 0.00592 | -0.023 | -43.125
-3 | -0.199 | 0.00579 | -0.023 | -34.41
-2.5 | -0.142 | 0.00563 | -0.024 | -25.269
-2 | -0.085 | 0.00548 | -0.024 | -15.431
-1.5 | -0.027 | 0.00411 | -0.025 | -6.492
-1 | 0.032 | 0.00409 | -0.025 | 7.71
-0.5 | 0.09 | 0.00407 | -0.026 | 22.105
0 | 0.148 | 0.00407 | -0.026 | 36.426
0.5 | 0.206 | 0.00405 | -0.026 | 50.947
1 | 0.265 | 0.00408 | -0.027 | 64.864
1.5 | 0.322 | 0.00409 | -0.027 | 78.772
2 | 0.38 | 0.00411 | -0.028 | 92.426
2.5 | 0.437 | 0.00415 | -0.028 | 105.271
3 | 0.494 | 0.00428 | -0.029 | 115.345
3.5 | 0.55 | 0.00614 | -0.029 | 89.559
4 | 0.605 | 0.00627 | -0.029 | 96.415
4.5 | 0.657 | 0.00588 | -0.03 | 111.711
5 | 0.707 | 0.00604 | -0.03 | 117.074
5.5 | 0.754 | 0.00615 | -0.031 | 122.529
6 | 0.798 | 0.0064 | -0.031 | 124.521
6.5 | 0.837 | 0.00657 | -0.032 | 127.518
7 | 0.872 | 0.00681 | -0.032 | 128.027
7.5 | 0.903 | 0.00924 | -0.032 | 97.649
8 | 0.927 | 0.00965 | -0.033 | 96.042
8.5 | 0.946 | 0.01013 | -0.033 | 93.33
9 | 0.952 | 0.01073 | -0.034 | 88.709
9.5 | 0.947 | 0.01135 | -0.034 | 83.397
10 | 0.932 | 0.01212 | -0.034 | 76.881
10.5 | 0.844 | 0.02451 | -0.031 | 34.417
11 | 0.814 | 0.02828 | -0.031 | 28.782
11.5 | 0.709 | 0.06827 | -0.021 | 10.392
12 | 0.677 | 0.0773 | -0.018 | 8.761
12.5 | 0.648 | 0.08242 | -0.018 | 7.862
13 | 0.617 | 0.08816 | -0.018 | 7.004
13.5 | 0.586 | 0.09102 | -0.019 | 6.442
14 | 0.554 | 0.09953 | -0.018 | 5.568

## 82. Re 6M Mach 0.00 (2)
BIGFOIL.COM POLAR EXPORT
NACA64-209 a=0.5
NACA64-209 a=0.5 |  |  |  | Cl Max: | 1.6502 | at alpha= | 17 | deg
XFOIL ncrit=9 |  |  |  | L/D Max: | 115.883 | at alpha= | 7.5 | deg
Re: | 6000000 |  |  | Cd Min: | 0.0945 | at alpha= | 20 | deg
Mach: | 0 |  |  | Cl=0 at alpha= | -1.3142 | deg
|  |  |  | @ Cl=0.1, Cd= | 0.0042794
|  |  |  | @ Cl=0.4, Cd= | 0.0046886
|  |  |  | @ Cl=0.6, Cd= | 0.0062334
alpha (deg) | Cl | Cd | Cm | Cl/Cd
-16.5 | -1.2494 | 0.05342 | -0.0358 | -23.3882
-16 | -1.2977 | 0.0409 | -0.0439 | -31.7286
-15.5 | -1.3554 | 0.03276 | -0.0416 | -41.3736
-15 | -1.3781 | 0.0278 | -0.0352 | -49.5719
-14.5 | -1.366 | 0.02356 | -0.0322 | -57.9796
-14 | -1.3376 | 0.0205 | -0.0303 | -65.2488
-13.5 | -1.2999 | 0.01829 | -0.029 | -71.0716
-13 | -1.2582 | 0.01636 | -0.028 | -76.9071
-12.5 | -1.2125 | 0.01491 | -0.0273 | -81.3213
-12 | -1.1643 | 0.01376 | -0.0269 | -84.6148
-11 | -1.0666 | 0.01221 | -0.0255 | -87.3546
-10.5 | -1.0158 | 0.0116 | -0.0251 | -87.569
-10 | -0.9631 | 0.01119 | -0.0249 | -86.0679
-9.5 | -0.9099 | 0.01072 | -0.0248 | -84.8787
-9 | -0.8583 | 0.00976 | -0.0246 | -87.9406
-8.5 | -0.8054 | 0.00904 | -0.0244 | -89.0929
-8 | -0.7512 | 0.00853 | -0.0244 | -88.0657
-7.5 | -0.6964 | 0.00813 | -0.0245 | -85.6581
-7 | -0.6412 | 0.00778 | -0.0246 | -82.4165
-6.5 | -0.5855 | 0.00753 | -0.0248 | -77.7556
-6 | -0.5303 | 0.00707 | -0.0249 | -75.0071
-5.5 | -0.4745 | 0.00673 | -0.0251 | -70.5052
-5 | -0.4184 | 0.00647 | -0.0253 | -64.6677
-4.5 | -0.3619 | 0.00628 | -0.0256 | -57.6274
-4 | -0.3055 | 0.00601 | -0.0259 | -50.8319
-3.5 | -0.2488 | 0.00584 | -0.0262 | -42.6027
-3 | -0.192 | 0.00567 | -0.0265 | -33.8624
-2.5 | -0.135 | 0.00552 | -0.0268 | -24.4565
-2 | -0.078 | 0.00537 | -0.0271 | -14.5251
-1.5 | -0.021 | 0.00518 | -0.0275 | -4.0541
-1 | 0.0355 | 0.0048 | -0.0279 | 7.3958
-0.5 | 0.0917 | 0.00434 | -0.0284 | 21.129
0 | 0.1479 | 0.00393 | -0.0288 | 37.6336
0.5 | 0.2045 | 0.0037 | -0.0293 | 55.2703
1 | 0.2611 | 0.00361 | -0.0297 | 72.3269
1.5 | 0.317 | 0.00382 | -0.03 | 82.9843
2 | 0.3714 | 0.00439 | -0.0302 | 84.6014
2.5 | 0.426 | 0.00496 | -0.0305 | 85.8871
3 | 0.4804 | 0.00556 | -0.0306 | 86.4029
3.5 | 0.5354 | 0.00596 | -0.0308 | 89.8322
4 | 0.5908 | 0.0062 | -0.0309 | 95.2903
4.5 | 0.6459 | 0.0064 | -0.031 | 100.9219
5 | 0.7001 | 0.00664 | -0.0308 | 105.4367
5.5 | 0.7516 | 0.00689 | -0.0301 | 109.0856
6 | 0.8087 | 0.00716 | -0.0306 | 112.9469
6.5 | 0.8634 | 0.00755 | -0.0308 | 114.3576
7 | 0.9172 | 0.00801 | -0.0308 | 114.5069
7.5 | 0.9711 | 0.00838 | -0.0308 | 115.8831
8 | 1.0241 | 0.00885 | -0.0307 | 115.7175
8.5 | 1.0756 | 0.00951 | -0.0304 | 113.102
9 | 1.1279 | 0.01 | -0.0303 | 112.79
9.5 | 1.1793 | 0.01056 | -0.03 | 111.6761
10 | 1.2297 | 0.0112 | -0.0297 | 109.7946
10.5 | 1.2788 | 0.01195 | -0.0291 | 107.0126
11 | 1.3259 | 0.01288 | -0.0283 | 102.9425
11.5 | 1.3693 | 0.01418 | -0.027 | 96.5656
12 | 1.4159 | 0.0149 | -0.0262 | 95.0268
12.5 | 1.4604 | 0.01576 | -0.0252 | 92.665
13 | 1.5041 | 0.01656 | -0.024 | 90.8273
13.5 | 1.5439 | 0.01761 | -0.0224 | 87.6718
14 | 1.5795 | 0.01886 | -0.0202 | 83.7487
14.5 | 1.6089 | 0.02025 | -0.0173 | 79.4519
15 | 1.6216 | 0.02179 | -0.0117 | 74.4195
15.5 | 1.6337 | 0.02377 | -0.0073 | 68.7295
16 | 1.6442 | 0.02624 | -0.0037 | 62.6601
16.5 | 1.6433 | 0.02998 | -0.0003 | 54.8132
17 | 1.6502 | 0.03344 | 0.0016 | 49.3481
17.5 | 1.648 | 0.03814 | 0.0028 | 43.2092
18 | 1.6341 | 0.04462 | 0.0029 | 36.6226
18.5 | 1.6095 | 0.05321 | 0.0012 | 30.2481
19 | 1.5792 | 0.0639 | -0.0029 | 24.7136
19.5 | 1.5506 | 0.07584 | -0.009 | 20.4457
20 | 1.4957 | 0.0945 | -0.0202 | 15.8275

## 83. Re 6M Mach 0.10 (1)
BIGFOIL.COM POLAR EXPORT
NACA64-209 a=0.5
NACA64-209 a=0.5 |  |  |  | Cl Max: | 0.946 | at alpha= | 9 | deg
JavaFoil+Calcfoil stall+Eppler ext transition |  |  |  | L/D Max: | 128.099 | at alpha= | 7 | deg
Re: | 6000000 |  |  | Cd Min: | 0.00405 | at alpha= | 0 | deg
Mach: | 0.1 |  |  | Cl=0 at alpha= | -1.2712 | deg
|  |  |  | @ Cl=0.1, Cd= | 0.0040749
|  |  |  | @ Cl=0.4, Cd= | 0.0041126
|  |  |  | @ Cl=0.6, Cd= | 0.09903
alpha (deg) | Cl | Cd | Cm | Cl/Cd
-12.5 | -0.474 | 0.08371 | -0.007 | -5.664
-12 | -0.497 | 0.07926 | -0.008 | -6.269
-11.5 | -0.512 | 0.07525 | -0.008 | -6.803
-11 | -0.523 | 0.0698 | -0.008 | -7.497
-10.5 | -0.531 | 0.0658 | -0.008 | -8.065
-10 | -0.535 | 0.06209 | -0.009 | -8.617
-9.5 | -0.535 | 0.05806 | -0.009 | -9.217
-9 | -0.531 | 0.05437 | -0.009 | -9.771
-8.5 | -0.524 | 0.05034 | -0.01 | -10.4
-8 | -0.522 | 0.04002 | -0.013 | -13.044
-7.5 | -0.607 | 0.00798 | -0.02 | -76.109
-7 | -0.578 | 0.00765 | -0.02 | -75.569
-6.5 | -0.544 | 0.00741 | -0.021 | -73.425
-6 | -0.505 | 0.00716 | -0.021 | -70.534
-5.5 | -0.462 | 0.00689 | -0.021 | -67.017
-5 | -0.415 | 0.00651 | -0.022 | -63.712
-4.5 | -0.364 | 0.00629 | -0.022 | -57.893
-4 | -0.311 | 0.00609 | -0.023 | -51.108
-3.5 | -0.257 | 0.00595 | -0.023 | -43.166
-3 | -0.2 | 0.00577 | -0.024 | -34.676
-2.5 | -0.143 | 0.00563 | -0.024 | -25.387
-2 | -0.085 | 0.00548 | -0.024 | -15.501
-1.5 | -0.027 | 0.00414 | -0.025 | -6.472
-1 | 0.032 | 0.00407 | -0.025 | 7.781
-0.5 | 0.09 | 0.00408 | -0.026 | 22.149
0 | 0.149 | 0.00405 | -0.026 | 36.771
0.5 | 0.207 | 0.00406 | -0.027 | 51.06
1 | 0.266 | 0.00407 | -0.027 | 65.425
1.5 | 0.324 | 0.00407 | -0.027 | 79.521
2 | 0.382 | 0.0041 | -0.028 | 93.248
2.5 | 0.439 | 0.00414 | -0.028 | 106.256
3 | 0.496 | 0.00429 | -0.029 | 115.692
3.5 | 0.552 | 0.00616 | -0.029 | 89.634
4 | 0.607 | 0.00625 | -0.03 | 97.132
4.5 | 0.66 | 0.00587 | -0.03 | 112.361
5 | 0.71 | 0.00603 | -0.03 | 117.676
5.5 | 0.757 | 0.0062 | -0.031 | 122.001
6 | 0.8 | 0.0064 | -0.031 | 124.952
6.5 | 0.839 | 0.00663 | -0.032 | 126.632
7 | 0.874 | 0.00682 | -0.032 | 128.099
7.5 | 0.903 | 0.00931 | -0.033 | 96.966
8 | 0.926 | 0.00976 | -0.033 | 94.832
8.5 | 0.942 | 0.01023 | -0.033 | 92.108
9 | 0.946 | 0.01087 | -0.034 | 87.021
9.5 | 0.936 | 0.01151 | -0.034 | 81.341
10 | 0.914 | 0.01246 | -0.034 | 73.394
10.5 | 0.738 | 0.06089 | -0.02 | 12.112
11 | 0.716 | 0.0632 | -0.021 | 11.332
11.5 | 0.684 | 0.07009 | -0.02 | 9.754
12 | 0.649 | 0.07807 | -0.018 | 8.313
12.5 | 0.617 | 0.08141 | -0.019 | 7.575
13 | 0.581 | 0.08962 | -0.018 | 6.482
13.5 | 0.546 | 0.09408 | -0.018 | 5.801
14 | 0.511 | 0.09903 | -0.018 | 5.156

## 84. Re 6M Mach 0.10 (2)
BIGFOIL.COM POLAR EXPORT
NACA64-209 a=0.5
NACA64-209 a=0.5 |  |  |  | Cl Max: | 1.6141 | at alpha= | 16 | deg
XFOIL ncrit=9 |  |  |  | L/D Max: | 115.68 | at alpha= | 7.5 | deg
Re: | 6000000 |  |  | Cd Min: | 0.23992 | at alpha= | -19 | deg
Mach: | 0.1 |  |  | Cl=0 at alpha= | -1.3143 | deg
|  |  |  | @ Cl=0.1, Cd= | 0.0042928
|  |  |  | @ Cl=0.4, Cd= | 0.004685
|  |  |  | @ Cl=0.6, Cd= | 0.0062409
alpha (deg) | Cl | Cd | Cm | Cl/Cd
-19 | -0.7791 | 0.23992 | 0.0696 | -3.2473
-18.5 | -0.764 | 0.2305 | 0.065 | -3.3145
-18 | -0.7482 | 0.22248 | 0.0605 | -3.363
-17.5 | -0.7314 | 0.21547 | 0.0561 | -3.3944
-17 | -0.7129 | 0.20978 | 0.052 | -3.3983
-15.5 | -1.1929 | 0.05075 | -0.0398 | -23.5054
-15 | -1.2445 | 0.03959 | -0.0456 | -31.4347
-14.5 | -1.2862 | 0.03394 | -0.0406 | -37.8963
-14 | -1.3074 | 0.02693 | -0.0359 | -48.5481
-13.5 | -1.2934 | 0.02193 | -0.0331 | -58.9786
-13 | -1.2612 | 0.01864 | -0.0312 | -67.6609
-12.5 | -1.2192 | 0.01648 | -0.03 | -73.9806
-12 | -1.1725 | 0.0149 | -0.0292 | -78.6913
-11.5 | -1.1204 | 0.01363 | -0.0292 | -82.201
-11 | -1.0757 | 0.01279 | -0.0272 | -84.1048
-10.5 | -1.0247 | 0.012 | -0.0265 | -85.3917
-10 | -0.9716 | 0.01146 | -0.0262 | -84.7818
-9.5 | -0.9179 | 0.01093 | -0.0259 | -83.9799
-9 | -0.8638 | 0.01038 | -0.0257 | -83.2177
-8.5 | -0.8117 | 0.00926 | -0.0253 | -87.6566
-8 | -0.7571 | 0.00867 | -0.0251 | -87.3241
-7.5 | -0.7017 | 0.00824 | -0.0251 | -85.1578
-7 | -0.646 | 0.00785 | -0.0252 | -82.293
-6.5 | -0.5898 | 0.00757 | -0.0253 | -77.9128
-6 | -0.534 | 0.00714 | -0.0253 | -74.7899
-5.5 | -0.4778 | 0.00677 | -0.0254 | -70.5761
-5 | -0.4212 | 0.0065 | -0.0256 | -64.8
-4.5 | -0.3643 | 0.00629 | -0.0259 | -57.9173
-4 | -0.3074 | 0.00603 | -0.0261 | -50.9784
-3.5 | -0.2503 | 0.00585 | -0.0264 | -42.7863
-3 | -0.1931 | 0.00568 | -0.0267 | -33.9965
-2.5 | -0.1358 | 0.00553 | -0.027 | -24.557
-2 | -0.0784 | 0.00537 | -0.0273 | -14.5996
-1.5 | -0.0211 | 0.00519 | -0.0277 | -4.0655
-1 | 0.0357 | 0.00481 | -0.0281 | 7.422
-0.5 | 0.0923 | 0.00435 | -0.0285 | 21.2184
0 | 0.1488 | 0.00393 | -0.029 | 37.8626
0.5 | 0.2057 | 0.0037 | -0.0294 | 55.5946
1 | 0.2627 | 0.00361 | -0.0298 | 72.7701
1.5 | 0.3188 | 0.00382 | -0.0301 | 83.4555
2 | 0.3735 | 0.0044 | -0.0304 | 84.8864
3 | 0.4832 | 0.00558 | -0.0308 | 86.595
3.5 | 0.5385 | 0.00598 | -0.0309 | 90.0502
4 | 0.5942 | 0.00622 | -0.031 | 95.5305
4.5 | 0.6498 | 0.00642 | -0.031 | 101.215
5 | 0.7044 | 0.00666 | -0.0309 | 105.7658
5.5 | 0.7564 | 0.00693 | -0.0301 | 109.1486
6 | 0.8137 | 0.0072 | -0.0306 | 113.0139
6.5 | 0.8689 | 0.0076 | -0.0307 | 114.3289
7 | 0.9232 | 0.00805 | -0.0306 | 114.6832
7.5 | 0.9775 | 0.00845 | -0.0306 | 115.6805
8 | 1.0308 | 0.00896 | -0.0304 | 115.0446
8.5 | 1.0827 | 0.00965 | -0.03 | 112.1969
9 | 1.1358 | 0.01013 | -0.0298 | 112.1224
9.5 | 1.1875 | 0.01075 | -0.0293 | 110.4651
10 | 1.2381 | 0.01146 | -0.0288 | 108.0366
10.5 | 1.2872 | 0.0123 | -0.028 | 104.6504
11 | 1.3334 | 0.01343 | -0.0268 | 99.2852
11.5 | 1.3787 | 0.01454 | -0.0256 | 94.8212
12 | 1.4253 | 0.01534 | -0.0245 | 92.914
12.5 | 1.4692 | 0.01633 | -0.0231 | 89.9694
13 | 1.5108 | 0.01739 | -0.0214 | 86.8775
13.5 | 1.5474 | 0.01875 | -0.0191 | 82.528
14 | 1.5787 | 0.0203 | -0.0162 | 77.7685
14.5 | 1.5922 | 0.02199 | -0.0104 | 72.4056
15 | 1.6022 | 0.02415 | -0.0054 | 66.3437
15.5 | 1.6099 | 0.0269 | -0.0015 | 59.8476
16 | 1.6141 | 0.03032 | 0.0016 | 53.2355
16.5 | 1.6027 | 0.03562 | 0.0041 | 44.9944
17 | 1.6006 | 0.04059 | 0.0049 | 39.4334
17.5 | 1.585 | 0.04762 | 0.0044 | 33.2843
18 | 1.5534 | 0.05766 | 0.0014 | 26.9407
18.5 | 1.5111 | 0.07107 | -0.0049 | 21.2621
19 | 1.4539 | 0.08973 | -0.0161 | 16.2031
19.5 | 1.3567 | 0.12127 | -0.0368 | 11.1874

## 85. Re 6M Mach 0.25 (1)
BIGFOIL.COM POLAR EXPORT
NACA64-209 a=0.5
NACA64-209 a=0.5 |  |  |  | Cl Max: | 0.909 | at alpha= | 8.5 | deg
JavaFoil+Calcfoil stall+Eppler ext transition |  |  |  | L/D Max: | 124.362 | at alpha= | 6.5 | deg
Re: | 6000000 |  |  | Cd Min: | 0.00406 | at alpha= | 0.5 | deg
Mach: | 0.25 |  |  | Cl=0 at alpha= | -1.2705 | deg
|  |  |  | @ Cl=0.1, Cd= | 0.09792
|  |  |  | @ Cl=0.4, Cd= | 0.09792
|  |  |  | @ Cl=0.6, Cd= | 0.09792
alpha (deg) | Cl | Cd | Cm | Cl/Cd
-12 | -0.262 | 0.07963 | -0.008 | -3.296
-11.5 | -0.314 | 0.075 | -0.008 | -4.189
-11 | -0.358 | 0.07177 | -0.008 | -4.982
-10.5 | -0.395 | 0.06768 | -0.008 | -5.838
-10 | -0.426 | 0.06393 | -0.009 | -6.67
-9.5 | -0.451 | 0.05964 | -0.009 | -7.561
-9 | -0.469 | 0.05543 | -0.009 | -8.454
-8.5 | -0.477 | 0.05264 | -0.009 | -9.07
-8 | -0.479 | 0.04936 | -0.01 | -9.7
-7.5 | -0.473 | 0.04534 | -0.011 | -10.444
-7 | -0.567 | 0.00787 | -0.021 | -72.09
-6.5 | -0.541 | 0.00757 | -0.021 | -71.481
-6 | -0.508 | 0.00732 | -0.022 | -69.372
-5.5 | -0.467 | 0.00705 | -0.022 | -66.252
-5 | -0.422 | 0.00661 | -0.022 | -63.828
-4.5 | -0.372 | 0.00635 | -0.023 | -58.565
-4 | -0.319 | 0.00616 | -0.023 | -51.795
-3.5 | -0.263 | 0.00599 | -0.024 | -43.924
-3 | -0.205 | 0.00579 | -0.024 | -35.493
-2.5 | -0.147 | 0.00569 | -0.025 | -25.782
-2 | -0.087 | 0.0055 | -0.025 | -15.863
-1.5 | -0.028 | 0.0041 | -0.025 | -6.708
-1 | 0.033 | 0.00408 | -0.026 | 7.967
-0.5 | 0.093 | 0.00409 | -0.026 | 22.688
0 | 0.153 | 0.00407 | -0.027 | 37.594
0.5 | 0.213 | 0.00406 | -0.027 | 52.542
1 | 0.273 | 0.00407 | -0.028 | 67.21
1.5 | 0.333 | 0.00409 | -0.028 | 81.396
2 | 0.392 | 0.00411 | -0.029 | 95.376
2.5 | 0.451 | 0.00418 | -0.029 | 108.095
3 | 0.51 | 0.00458 | -0.029 | 111.25
3.5 | 0.567 | 0.00622 | -0.03 | 91.122
4 | 0.623 | 0.00584 | -0.03 | 106.701
4.5 | 0.676 | 0.00597 | -0.031 | 113.199
5 | 0.726 | 0.00613 | -0.031 | 118.455
5.5 | 0.772 | 0.00636 | -0.032 | 121.307
6 | 0.813 | 0.00656 | -0.032 | 123.928
6.5 | 0.848 | 0.00682 | -0.033 | 124.362
7 | 0.877 | 0.00926 | -0.033 | 94.718
7.5 | 0.897 | 0.00973 | -0.033 | 92.169
8 | 0.908 | 0.01028 | -0.034 | 88.262
8.5 | 0.909 | 0.01085 | -0.034 | 83.728
9 | 0.881 | 0.01194 | -0.034 | 73.773
9.5 | 0.696 | 0.05654 | -0.019 | 12.303
10 | 0.651 | 0.06195 | -0.018 | 10.514
10.5 | 0.6 | 0.06524 | -0.019 | 9.197
11 | 0.538 | 0.07075 | -0.018 | 7.6
11.5 | 0.469 | 0.0769 | -0.018 | 6.094
12 | 0.393 | 0.08479 | -0.017 | 4.636
12.5 | 0.312 | 0.08751 | -0.018 | 3.567
13 | 0.219 | 0.09335 | -0.018 | 2.351
13.5 | 0.082 | 0.09792 | -0.019 | 0.84

## 86. Re 6M Mach 0.25 (2)
BIGFOIL.COM POLAR EXPORT
NACA64-209 a=0.5
NACA64-209 a=0.5 |  |  |  | Cl Max: | 1.3741 | at alpha= | 11.5 | deg
XFOIL ncrit=9 |  |  |  | L/D Max: | 114.141 | at alpha= | 7 | deg
Re: | 6000000 |  |  | Cd Min: | 0.20701 | at alpha= | 16.5 | deg
Mach: | 0.25 |  |  | Cl=0 at alpha= | -99 | deg
|  |  |  | @ Cl=0.1, Cd= | 0.00394
|  |  |  | @ Cl=0.4, Cd= | 0.0046154
|  |  |  | @ Cl=0.6, Cd= | 0.0062657
alpha (deg) | Cl | Cd | Cm | Cl/Cd
0 | 0.1537 | 0.00394 | -0.0299 | 39.0102
0.5 | 0.2125 | 0.00372 | -0.0303 | 57.1237
1 | 0.2712 | 0.00362 | -0.0307 | 74.9171
1.5 | 0.3292 | 0.00383 | -0.031 | 85.953
2 | 0.3854 | 0.00445 | -0.0313 | 86.6067
2.5 | 0.4419 | 0.00509 | -0.0314 | 86.8173
3 | 0.4984 | 0.00569 | -0.0315 | 87.5923
3.5 | 0.5557 | 0.00609 | -0.0315 | 91.2479
4 | 0.6137 | 0.00632 | -0.0315 | 97.1044
4.5 | 0.6713 | 0.00657 | -0.0315 | 102.1766
5 | 0.7283 | 0.00681 | -0.0311 | 106.9457
5.5 | 0.7827 | 0.00711 | -0.0302 | 110.0844
6 | 0.8415 | 0.00742 | -0.0302 | 113.4097
6.5 | 0.8992 | 0.00795 | -0.0299 | 113.1069
7 | 0.9565 | 0.00838 | -0.0296 | 114.1408
7.5 | 1.013 | 0.00893 | -0.029 | 113.4378
8 | 1.068 | 0.0097 | -0.028 | 110.1031
8.5 | 1.1233 | 0.01041 | -0.0271 | 107.9059
9 | 1.1772 | 0.01127 | -0.0259 | 104.4543
9.5 | 1.2298 | 0.01228 | -0.0243 | 100.1466
10 | 1.2737 | 0.01433 | -0.0216 | 88.8835
10.5 | 1.3196 | 0.01598 | -0.0192 | 82.5782
11 | 1.3536 | 0.01892 | -0.0155 | 71.5433
11.5 | 1.3741 | 0.02293 | -0.0106 | 59.9259
12 | 1.3597 | 0.02825 | -0.0024 | 48.131
12.5 | 1.3201 | 0.03483 | 0.0051 | 37.9012
13 | 1.2594 | 0.04532 | 0.0076 | 27.7891
13.5 | 1.218 | 0.05575 | 0.0052 | 21.8475
14 | 1.1792 | 0.06802 | -0.0011 | 17.3361
14.5 | 1.1468 | 0.08219 | -0.0106 | 13.953
15 | 1.1163 | 0.10059 | -0.0237 | 11.0975
15.5 | 1.0343 | 0.13366 | -0.0438 | 7.7383
16 | 0.9249 | 0.17711 | -0.0695 | 5.2222
16.5 | 0.8885 | 0.20701 | -0.0833 | 4.2921

## 87. Re 6M Mach 0.50 (1)
BIGFOIL.COM POLAR EXPORT
NACA64-209 a=0.5
NACA64-209 a=0.5 |  |  |  | Cl Max: | 1.108 | at alpha= | 20 | deg
JavaFoil+Calcfoil stall+Eppler ext transition |  |  |  | L/D Max: | 119.129 | at alpha= | 2.5 | deg
Re: | 6000000 |  |  | Cd Min: | 0.00406 | at alpha= | -1 | deg
Mach: | 0.5 |  |  | Cl=0 at alpha= | -1.2687 | deg
|  |  |  | @ Cl=0.1, Cd= | 0.0041071
|  |  |  | @ Cl=0.4, Cd= | 0.0041085
|  |  |  | @ Cl=0.6, Cd= | 0.0059765
alpha (deg) | Cl | Cd | Cm | Cl/Cd
-20 | -0.998 | 0.15474 | -0.007 | -6.449
-19.5 | -0.975 | 0.14896 | -0.008 | -6.543
-19 | -0.946 | 0.14555 | -0.008 | -6.501
-18.5 | -0.918 | 0.13869 | -0.008 | -6.62
-18 | -0.892 | 0.13738 | -0.008 | -6.491
-17.5 | -0.866 | 0.13184 | -0.008 | -6.566
-17 | -0.84 | 0.13303 | -0.008 | -6.316
-16.5 | -0.814 | 0.1236 | -0.009 | -6.583
-16 | -0.785 | 0.11885 | -0.008 | -6.608
-15.5 | -0.759 | 0.11034 | -0.009 | -6.882
-15 | -0.733 | 0.10263 | -0.009 | -7.146
-14.5 | -0.707 | 0.09559 | -0.009 | -7.4
-14 | -0.68 | 0.10303 | -0.009 | -6.601
-13.5 | -0.653 | 0.09672 | -0.009 | -6.754
-13 | -0.627 | 0.08741 | -0.01 | -7.176
-12.5 | -0.602 | 0.07976 | -0.01 | -7.543
-12 | -0.576 | 0.07335 | -0.011 | -7.857
-11.5 | -0.552 | 0.06716 | -0.011 | -8.216
-11 | -0.519 | 0.07956 | -0.01 | -6.527
-10.5 | -0.493 | 0.06899 | -0.01 | -7.148
-10 | -0.468 | 0.06296 | -0.011 | -7.427
-9.5 | -0.443 | 0.05647 | -0.012 | -7.838
-9 | -0.491 | 0.01324 | -0.02 | -37.117
-8.5 | -0.387 | 0.05408 | -0.011 | -7.152
-8 | -0.359 | 0.05432 | -0.01 | -6.608
-7.5 | -0.333 | 0.049 | -0.011 | -6.792
-7 | -0.307 | 0.04498 | -0.012 | -6.816
-6.5 | -0.282 | 0.03953 | -0.014 | -7.144
-6 | -0.253 | 0.04098 | -0.012 | -6.165
-5.5 | -0.226 | 0.03925 | -0.011 | -5.748
-5 | -0.335 | 0.03622 | -0.012 | -9.242
-4.5 | -0.392 | 0.00685 | -0.026 | -57.258
-4 | -0.346 | 0.00647 | -0.026 | -53.578
-3.5 | -0.29 | 0.00623 | -0.027 | -46.601
-3 | -0.228 | 0.00599 | -0.027 | -38.04
-2.5 | -0.163 | 0.00578 | -0.027 | -28.225
-2 | -0.097 | 0.00556 | -0.028 | -17.506
-1.5 | -0.031 | 0.00547 | -0.028 | -5.612
-1 | 0.036 | 0.00406 | -0.029 | 8.959
-0.5 | 0.104 | 0.00411 | -0.029 | 25.272
0 | 0.171 | 0.00407 | -0.03 | 42.003
0.5 | 0.238 | 0.00407 | -0.03 | 58.547
1 | 0.306 | 0.0041 | -0.031 | 74.533
1.5 | 0.372 | 0.0041 | -0.031 | 90.742
2 | 0.438 | 0.00412 | -0.032 | 106.433
2.5 | 0.504 | 0.00423 | -0.032 | 119.129
3 | 0.568 | 0.00593 | -0.033 | 95.754
3.5 | 0.63 | 0.00602 | -0.033 | 104.66
4 | 0.69 | 0.00621 | -0.034 | 111.08
4.5 | 0.741 | 0.00645 | -0.034 | 114.941
5 | 0.783 | 0.00868 | -0.035 | 90.197
5.5 | 0.803 | 0.00934 | -0.035 | 86.011
6 | 0.778 | 0.01019 | -0.036 | 76.411
6.5 | 0.507 | 0.01064 | -0.036 | 47.649
7 | 0.436 | 0.04681 | -0.017 | 9.317
7.5 | 0.569 | 0.01161 | -0.037 | 49.018
8 | 0.597 | 0.01269 | -0.037 | 47.048
8.5 | 0.515 | 0.05412 | -0.019 | 9.519
9 | 0.54 | 0.0603 | -0.018 | 8.958
9.5 | 0.687 | 0.01461 | -0.039 | 47.03
10 | 0.705 | 0.01752 | -0.038 | 40.26
10.5 | 0.62 | 0.0674 | -0.021 | 9.2
11 | 0.644 | 0.07614 | -0.02 | 8.456
11.5 | 0.776 | 0.02424 | -0.038 | 32.005
12 | 0.701 | 0.07445 | -0.025 | 9.422
12.5 | 0.723 | 0.08316 | -0.023 | 8.7
13 | 0.747 | 0.09211 | -0.023 | 8.112
13.5 | 0.774 | 0.09756 | -0.023 | 7.929
14 | 0.799 | 0.09383 | -0.024 | 8.519
14.5 | 0.824 | 0.10146 | -0.024 | 8.123
15 | 0.849 | 0.11036 | -0.024 | 7.693
15.5 | 0.877 | 0.11523 | -0.026 | 7.611
16 | 0.9 | 0.12105 | -0.025 | 7.437
16.5 | 0.925 | 0.12401 | -0.026 | 7.459
17 | 0.95 | 0.12846 | -0.026 | 7.397
17.5 | 0.978 | 0.1337 | -0.028 | 7.317
18 | 1.006 | 0.13836 | -0.029 | 7.273
18.5 | 1.027 | 0.14241 | -0.028 | 7.21
19 | 1.052 | 0.14429 | -0.028 | 7.289
19.5 | 1.079 | 0.14827 | -0.03 | 7.28
20 | 1.108 | 0.15235 | -0.031 | 7.273

## 88. Re 6M Mach 0.50 (2)
BIGFOIL.COM POLAR EXPORT
NACA64-209 a=0.5
NACA64-209 a=0.5 |  |  |  | Cl Max: | 1.097 | at alpha= | 20 | deg
XFOIL ncrit=9 |  |  |  | L/D Max: | 109.61 | at alpha= | 5.5 | deg
Re: | 6000000 |  |  | Cd Min: | 0.30214 | at alpha= | 20 | deg
Mach: | 0.5 |  |  | Cl=0 at alpha= | -1.3247 | deg
|  |  |  | @ Cl=0.1, Cd= | 0.0046428
|  |  |  | @ Cl=0.4, Cd= | 0.0042189
|  |  |  | @ Cl=0.6, Cd= | 0.0063619
alpha (deg) | Cl | Cd | Cm | Cl/Cd
-20 | -0.9136 | 0.28549 | 0.1004 | -3.2001
-19.5 | -0.8913 | 0.27738 | 0.0949 | -3.2133
-19 | -0.8683 | 0.26891 | 0.0894 | -3.229
-18.5 | -0.8456 | 0.26041 | 0.084 | -3.2472
-18 | -0.8222 | 0.25154 | 0.0787 | -3.2687
-17.5 | -0.7992 | 0.24271 | 0.0734 | -3.2928
-17 | -0.7769 | 0.23359 | 0.068 | -3.3259
-16.5 | -0.7565 | 0.22337 | 0.0625 | -3.3868
-16 | -0.7341 | 0.21505 | 0.0573 | -3.4136
-15.5 | -0.7127 | 0.20613 | 0.0522 | -3.4575
-15 | -0.6918 | 0.19693 | 0.0472 | -3.5129
-13 | -0.6153 | 0.16042 | 0.027 | -3.8356
-12.5 | -0.5995 | 0.151 | 0.022 | -3.9702
-12 | -0.5857 | 0.14146 | 0.0168 | -4.1404
-11.5 | -0.5688 | 0.13323 | 0.0122 | -4.2693
-10 | -0.532 | 0.1045 | -0.005 | -5.0909
-9.5 | -0.5281 | 0.096 | -0.0089 | -5.501
-9 | -0.5238 | 0.08716 | -0.0138 | -6.0096
-8.5 | -0.5253 | 0.07759 | -0.0194 | -6.7702
-8 | -0.5321 | 0.06782 | -0.0257 | -7.8458
-7.5 | -0.5509 | 0.0561 | -0.0369 | -9.82
-7 | -0.5734 | 0.04761 | -0.0409 | -12.0437
-6.5 | -0.5761 | 0.03836 | -0.043 | -15.0182
-6 | -0.5604 | 0.02957 | -0.0429 | -18.9516
-5.5 | -0.5353 | 0.01985 | -0.041 | -26.9673
-5 | -0.499 | 0.01043 | -0.0379 | -47.8428
-4.5 | -0.4367 | 0.00773 | -0.0355 | -56.4942
-4 | -0.3676 | 0.00685 | -0.034 | -53.6642
-3.5 | -0.298 | 0.00635 | -0.0332 | -46.9291
-3 | -0.2287 | 0.00598 | -0.0327 | -38.2441
-2.5 | -0.1598 | 0.00575 | -0.0325 | -27.7913
-2 | -0.0914 | 0.00557 | -0.0325 | -16.4093
-1.5 | -0.0234 | 0.00541 | -0.0326 | -4.3253
-0.5 | 0.1101 | 0.00458 | -0.0333 | 24.0393
0 | 0.1758 | 0.00399 | -0.0338 | 44.0602
0.5 | 0.2426 | 0.00377 | -0.0343 | 64.3501
1 | 0.3095 | 0.0037 | -0.0347 | 83.6486
1.5 | 0.3757 | 0.00389 | -0.035 | 96.581
2 | 0.4385 | 0.00474 | -0.035 | 92.5105
2.5 | 0.5014 | 0.0056 | -0.0348 | 89.5357
3 | 0.5661 | 0.0062 | -0.0344 | 91.3065
3.5 | 0.6331 | 0.00652 | -0.034 | 97.1012
4 | 0.7005 | 0.00683 | -0.0334 | 102.5622
4.5 | 0.7682 | 0.00717 | -0.0324 | 107.1409
5 | 0.835 | 0.00765 | -0.0307 | 109.1503
5.5 | 0.8999 | 0.00821 | -0.0282 | 109.6102
6 | 0.962 | 0.00955 | -0.0248 | 100.733
6.5 | 1.0024 | 0.01347 | -0.0186 | 74.4172
7 | 1.0249 | 0.02089 | -0.012 | 49.0618
7.5 | 1.0207 | 0.02946 | -0.005 | 34.647
8 | 0.9914 | 0.03635 | 0.0031 | 27.2737
8.5 | 0.9541 | 0.04338 | 0.0071 | 21.994
9 | 0.9186 | 0.05257 | 0.0051 | 17.4738
9.5 | 0.8868 | 0.06413 | -0.0019 | 13.8282
10 | 0.8624 | 0.07894 | -0.0132 | 10.9248
10.5 | 0.8488 | 0.09511 | -0.0247 | 8.9244
11 | 0.8368 | 0.10912 | -0.0335 | 7.6686
11.5 | 0.8316 | 0.12207 | -0.0412 | 6.8125
12 | 0.831 | 0.13469 | -0.0485 | 6.1697
12.5 | 0.835 | 0.14673 | -0.0554 | 5.6907
13 | 0.8447 | 0.1577 | -0.0616 | 5.3564
13.5 | 0.8508 | 0.17047 | -0.0686 | 4.9909
14 | 0.8627 | 0.18191 | -0.0749 | 4.7425
14.5 | 0.8781 | 0.19242 | -0.0807 | 4.5635
15 | 0.8944 | 0.20294 | -0.0865 | 4.4072
15.5 | 0.9122 | 0.21323 | -0.0922 | 4.278
16 | 0.9309 | 0.2235 | -0.0979 | 4.1651
16.5 | 0.9502 | 0.23354 | -0.1035 | 4.0687
17 | 0.9711 | 0.24262 | -0.1089 | 4.0026
17.5 | 0.992 | 0.25167 | -0.1144 | 3.9417
18 | 1.0125 | 0.26164 | -0.1201 | 3.8698
18.5 | 1.0314 | 0.27369 | -0.1264 | 3.7685
19 | 1.0528 | 0.2832 | -0.1321 | 3.7175
19.5 | 1.0753 | 0.29286 | -0.1376 | 3.6717
20 | 1.097 | 0.30214 | -0.1433 | 3.6308

## 89. Re 7M Mach 0.00 (1)
BIGFOIL.COM POLAR EXPORT
NACA64-209 a=0.5
NACA64-209 a=0.5 |  |  |  | Cl Max: | 0.953 | at alpha= | 9 | deg
JavaFoil+Calcfoil stall+Eppler ext transition |  |  |  | L/D Max: | 131.123 | at alpha= | 7.5 | deg
Re: | 7000000 |  |  | Cd Min: | 0.004 | at alpha= | 0 | deg
Mach: | 0 |  |  | Cl=0 at alpha= | -1.2712 | deg
|  |  |  | @ Cl=0.1, Cd= | 0.0040248
|  |  |  | @ Cl=0.4, Cd= | 0.0040781
|  |  |  | @ Cl=0.6, Cd= | 0.09763
alpha (deg) | Cl | Cd | Cm | Cl/Cd
-13 | -0.483 | 0.08717 | -0.008 | -5.54
-12.5 | -0.503 | 0.08325 | -0.007 | -6.042
-12 | -0.522 | 0.07826 | -0.008 | -6.672
-11.5 | -0.534 | 0.07404 | -0.008 | -7.207
-11 | -0.542 | 0.06943 | -0.008 | -7.803
-10.5 | -0.546 | 0.06488 | -0.008 | -8.421
-10 | -0.548 | 0.0609 | -0.009 | -8.993
-9.5 | -0.545 | 0.05732 | -0.009 | -9.512
-9 | -0.54 | 0.053 | -0.01 | -10.183
-8.5 | -0.532 | 0.04773 | -0.011 | -11.147
-8 | -0.634 | 0.00806 | -0.019 | -78.64
-7.5 | -0.609 | 0.00779 | -0.02 | -78.153
-7 | -0.579 | 0.00751 | -0.02 | -77.09
-6.5 | -0.544 | 0.00719 | -0.021 | -75.641
-6 | -0.504 | 0.00694 | -0.021 | -72.619
-5.5 | -0.46 | 0.00675 | -0.021 | -68.231
-5 | -0.413 | 0.00653 | -0.022 | -63.255
-4.5 | -0.363 | 0.00615 | -0.022 | -59.015
-4 | -0.31 | 0.00597 | -0.023 | -51.966
-3.5 | -0.256 | 0.00578 | -0.023 | -44.193
-3 | -0.199 | 0.00565 | -0.023 | -35.293
-2.5 | -0.142 | 0.00555 | -0.024 | -25.599
-2 | -0.085 | 0.00541 | -0.024 | -15.627
-1.5 | -0.027 | 0.00429 | -0.025 | -6.209
-1 | 0.032 | 0.00404 | -0.025 | 7.789
-0.5 | 0.09 | 0.00403 | -0.026 | 22.287
0 | 0.148 | 0.004 | -0.026 | 37.022
0.5 | 0.206 | 0.00401 | -0.026 | 51.427
1 | 0.265 | 0.00402 | -0.027 | 65.913
1.5 | 0.322 | 0.00402 | -0.027 | 80.237
2 | 0.38 | 0.00405 | -0.028 | 93.749
2.5 | 0.437 | 0.00413 | -0.028 | 105.856
3 | 0.494 | 0.00466 | -0.029 | 105.951
3.5 | 0.55 | 0.00613 | -0.029 | 89.646
4 | 0.605 | 0.00616 | -0.029 | 98.171
4.5 | 0.657 | 0.00633 | -0.03 | 103.815
5 | 0.707 | 0.00595 | -0.03 | 118.733
5.5 | 0.754 | 0.00607 | -0.031 | 124.324
6 | 0.798 | 0.00623 | -0.031 | 127.999
6.5 | 0.837 | 0.00645 | -0.032 | 129.802
7 | 0.872 | 0.00669 | -0.032 | 130.498
7.5 | 0.903 | 0.00688 | -0.032 | 131.123
8 | 0.927 | 0.00934 | -0.033 | 99.336
8.5 | 0.946 | 0.00984 | -0.033 | 96.158
9 | 0.953 | 0.01047 | -0.034 | 90.961
9.5 | 0.948 | 0.01106 | -0.034 | 85.726
10 | 0.932 | 0.01195 | -0.034 | 77.983
10.5 | 0.903 | 0.01327 | -0.034 | 68.032
11 | 0.873 | 0.01462 | -0.034 | 59.728
11.5 | 0.711 | 0.06682 | -0.021 | 10.644
12 | 0.678 | 0.0761 | -0.019 | 8.91
12.5 | 0.648 | 0.08154 | -0.018 | 7.95
13 | 0.618 | 0.08634 | -0.018 | 7.154
13.5 | 0.587 | 0.09116 | -0.019 | 6.436
14 | 0.554 | 0.09763 | -0.018 | 5.679

## 90. Re 7M Mach 0.00 (2)
BIGFOIL.COM POLAR EXPORT
NACA64-209 a=0.5
NACA64-209 a=0.5 |  |  |  | Cl Max: | 1.6626 | at alpha= | 17 | deg
XFOIL ncrit=9 |  |  |  | L/D Max: | 119.951 | at alpha= | 7.5 | deg
Re: | 7000000 |  |  | Cd Min: | 0.09074 | at alpha= | 20 | deg
Mach: | 0 |  |  | Cl=0 at alpha= | -1.3114 | deg
|  |  |  | @ Cl=0.1, Cd= | 0.0043047
|  |  |  | @ Cl=0.4, Cd= | 0.0047928
|  |  |  | @ Cl=0.6, Cd= | 0.0061088
alpha (deg) | Cl | Cd | Cm | Cl/Cd
-17 | -1.3832 | 0.041 | -0.0446 | -33.7366
-16.5 | -1.4217 | 0.03343 | -0.0449 | -42.5277
-16 | -1.4313 | 0.03042 | -0.0403 | -47.0513
-15.5 | -1.4205 | 0.02822 | -0.0362 | -50.3366
-15 | -1.3959 | 0.02592 | -0.034 | -53.8542
-14.5 | -1.3726 | 0.02278 | -0.0317 | -60.2546
-14 | -1.3373 | 0.02064 | -0.0303 | -64.7917
-13.5 | -1.3025 | 0.01798 | -0.0288 | -72.4416
-13 | -1.2617 | 0.01589 | -0.0277 | -79.4021
-12.5 | -1.2162 | 0.01435 | -0.0269 | -84.7526
-12 | -1.1682 | 0.01311 | -0.0264 | -89.1076
-11.5 | -1.1212 | 0.01226 | -0.0254 | -91.4519
-11 | -1.0713 | 0.01159 | -0.0248 | -92.4331
-10.5 | -1.0195 | 0.01101 | -0.0246 | -92.5976
-10 | -0.9664 | 0.01059 | -0.0245 | -91.2559
-9.5 | -0.913 | 0.01014 | -0.0244 | -90.0394
-9 | -0.8591 | 0.0097 | -0.0245 | -88.567
-8.5 | -0.8067 | 0.0088 | -0.0242 | -91.6705
-8 | -0.7527 | 0.00822 | -0.0242 | -91.5693
-7.5 | -0.6979 | 0.00782 | -0.0243 | -89.2455
-7 | -0.6425 | 0.00748 | -0.0244 | -85.8957
-6.5 | -0.5867 | 0.00724 | -0.0247 | -81.0359
-6 | -0.531 | 0.00693 | -0.0249 | -76.6234
-5.5 | -0.4752 | 0.00655 | -0.025 | -72.5496
-5 | -0.4191 | 0.00629 | -0.0252 | -66.6296
-4.5 | -0.3626 | 0.0061 | -0.0255 | -59.4426
-3.5 | -0.2493 | 0.00569 | -0.0261 | -43.8137
-3 | -0.1923 | 0.00553 | -0.0264 | -34.774
-2.5 | -0.1354 | 0.00538 | -0.0268 | -25.1673
-2 | -0.0783 | 0.00524 | -0.0271 | -14.9427
-1 | 0.0354 | 0.00478 | -0.0279 | 7.4059
0 | 0.1482 | 0.00395 | -0.0288 | 37.519
0.5 | 0.2046 | 0.00369 | -0.0293 | 55.4472
1 | 0.2613 | 0.00363 | -0.0297 | 71.9835
2 | 0.3712 | 0.00453 | -0.0303 | 81.9426
2.5 | 0.426 | 0.00503 | -0.0305 | 84.6918
3 | 0.481 | 0.00551 | -0.0307 | 87.2958
3.5 | 0.5363 | 0.00586 | -0.0309 | 91.5188
4 | 0.592 | 0.00608 | -0.0311 | 97.3684
4.5 | 0.6475 | 0.00628 | -0.0313 | 103.1051
5 | 0.7024 | 0.0065 | -0.0313 | 108.0615
5.5 | 0.7559 | 0.00678 | -0.031 | 111.4897
6 | 0.8063 | 0.00697 | -0.03 | 115.6815
6.5 | 0.8646 | 0.00734 | -0.031 | 117.7929
7 | 0.9189 | 0.00773 | -0.0311 | 118.8745
7.5 | 0.9728 | 0.00811 | -0.0311 | 119.9507
8 | 1.0258 | 0.0086 | -0.031 | 119.2791
8.5 | 1.0779 | 0.00919 | -0.0308 | 117.2905
9 | 1.1307 | 0.00963 | -0.0307 | 117.4143
9.5 | 1.1823 | 0.01017 | -0.0305 | 116.2537
10 | 1.2327 | 0.01083 | -0.0301 | 113.8227
10.5 | 1.2818 | 0.01161 | -0.0296 | 110.4048
11 | 1.3287 | 0.0126 | -0.0287 | 105.4524
11.5 | 1.3756 | 0.01345 | -0.0279 | 102.2751
12 | 1.4228 | 0.01415 | -0.0272 | 100.5512
12.5 | 1.468 | 0.01497 | -0.0262 | 98.0628
13 | 1.5122 | 0.01577 | -0.0251 | 95.8909
13.5 | 1.5529 | 0.0168 | -0.0236 | 92.4345
14 | 1.5901 | 0.01799 | -0.0216 | 88.388
14.5 | 1.6208 | 0.01947 | -0.0188 | 83.246
15 | 1.6364 | 0.02102 | -0.0135 | 77.8497
15.5 | 1.6472 | 0.0229 | -0.0085 | 71.9301
16 | 1.657 | 0.02529 | -0.0046 | 65.52
16.5 | 1.6552 | 0.02898 | -0.0008 | 57.1153
17 | 1.6626 | 0.03228 | 0.0013 | 51.5056
17.5 | 1.6606 | 0.03683 | 0.0028 | 45.0882
18 | 1.6466 | 0.04315 | 0.0032 | 38.1599
18.5 | 1.6212 | 0.05164 | 0.0017 | 31.3943
19 | 1.5908 | 0.06211 | -0.002 | 25.6126
19.5 | 1.5644 | 0.07342 | -0.0076 | 21.3075
20 | 1.5141 | 0.09074 | -0.0177 | 16.6861

## 91. Re 7M Mach 0.10 (1)
BIGFOIL.COM POLAR EXPORT
NACA64-209 a=0.5
NACA64-209 a=0.5 |  |  |  | Cl Max: | 0.946 | at alpha= | 9 | deg
JavaFoil+Calcfoil stall+Eppler ext transition |  |  |  | L/D Max: | 130.55 | at alpha= | 7 | deg
Re: | 7000000 |  |  | Cd Min: | 0.00401 | at alpha= | 0 | deg
Mach: | 0.1 |  |  | Cl=0 at alpha= | -1.2712 | deg
|  |  |  | @ Cl=0.1, Cd= | 0.0040183
|  |  |  | @ Cl=0.4, Cd= | 0.0041053
|  |  |  | @ Cl=0.6, Cd= | 0.09804
alpha (deg) | Cl | Cd | Cm | Cl/Cd
-13 | -0.451 | 0.08686 | -0.008 | -5.189
-12.5 | -0.474 | 0.08312 | -0.008 | -5.708
-12 | -0.497 | 0.07844 | -0.008 | -6.338
-11.5 | -0.512 | 0.07473 | -0.008 | -6.85
-11 | -0.523 | 0.06879 | -0.008 | -7.609
-10.5 | -0.531 | 0.06527 | -0.008 | -8.136
-10 | -0.535 | 0.06116 | -0.009 | -8.751
-9.5 | -0.536 | 0.05763 | -0.009 | -9.292
-9 | -0.532 | 0.05381 | -0.01 | -9.883
-8.5 | -0.525 | 0.04923 | -0.011 | -10.665
-8 | -0.63 | 0.00813 | -0.019 | -77.44
-7.5 | -0.607 | 0.00784 | -0.02 | -77.396
-7 | -0.578 | 0.00751 | -0.02 | -76.976
-6.5 | -0.544 | 0.00726 | -0.021 | -74.93
-6 | -0.505 | 0.00701 | -0.021 | -72.03
-5.5 | -0.462 | 0.00673 | -0.021 | -68.617
-5 | -0.415 | 0.00652 | -0.022 | -63.571
-4.5 | -0.364 | 0.00618 | -0.022 | -58.913
-4 | -0.311 | 0.00599 | -0.023 | -52.018
-3.5 | -0.257 | 0.00584 | -0.023 | -43.952
-3 | -0.2 | 0.00566 | -0.024 | -35.351
-2.5 | -0.143 | 0.00554 | -0.024 | -25.811
-2 | -0.085 | 0.00539 | -0.024 | -15.761
-1.5 | -0.027 | 0.0043 | -0.025 | -6.228
-1 | 0.032 | 0.00403 | -0.025 | 7.857
-0.5 | 0.09 | 0.00402 | -0.026 | 22.495
0 | 0.149 | 0.00401 | -0.026 | 37.136
0.5 | 0.207 | 0.00403 | -0.027 | 51.52
1 | 0.266 | 0.00403 | -0.027 | 65.996
1.5 | 0.324 | 0.00404 | -0.027 | 80.144
2 | 0.382 | 0.00408 | -0.028 | 93.696
2.5 | 0.439 | 0.00416 | -0.028 | 105.682
3 | 0.496 | 0.00466 | -0.029 | 106.48
3.5 | 0.552 | 0.00616 | -0.029 | 89.717
4 | 0.607 | 0.00622 | -0.03 | 97.659
4.5 | 0.66 | 0.00632 | -0.03 | 104.351
5 | 0.71 | 0.00595 | -0.03 | 119.331
5.5 | 0.757 | 0.00611 | -0.031 | 123.867
6 | 0.8 | 0.0063 | -0.031 | 127.08
6.5 | 0.839 | 0.00651 | -0.032 | 128.945
7 | 0.874 | 0.00669 | -0.032 | 130.55
7.5 | 0.903 | 0.00886 | -0.033 | 101.899
8 | 0.926 | 0.00944 | -0.033 | 98.07
8.5 | 0.943 | 0.00998 | -0.033 | 94.455
9 | 0.946 | 0.01061 | -0.034 | 89.212
9.5 | 0.937 | 0.01122 | -0.034 | 83.53
10 | 0.918 | 0.01201 | -0.034 | 76.469
10.5 | 0.85 | 0.01881 | -0.033 | 45.188
11 | 0.811 | 0.02258 | -0.032 | 35.931
11.5 | 0.684 | 0.06947 | -0.02 | 9.851
12 | 0.649 | 0.07715 | -0.018 | 8.417
12.5 | 0.616 | 0.08176 | -0.019 | 7.54
13 | 0.581 | 0.08773 | -0.018 | 6.623
13.5 | 0.546 | 0.09223 | -0.018 | 5.92
14 | 0.511 | 0.09804 | -0.019 | 5.21

## 92. Re 7M Mach 0.10 (2)
BIGFOIL.COM POLAR EXPORT
NACA64-209 a=0.5
NACA64-209 a=0.5 |  |  |  | Cl Max: | 1.6306 | at alpha= | 16 | deg
XFOIL ncrit=9 |  |  |  | L/D Max: | 119.719 | at alpha= | 7.5 | deg
Re: | 7000000 |  |  | Cd Min: | 0.10689 | at alpha= | 19.5 | deg
Mach: | 0.1 |  |  | Cl=0 at alpha= | -1.3123 | deg
|  |  |  | @ Cl=0.1, Cd= | 0.0043409
|  |  |  | @ Cl=0.4, Cd= | 0.0047762
|  |  |  | @ Cl=0.6, Cd= | 0.0061169
alpha (deg) | Cl | Cd | Cm | Cl/Cd
-15.5 | -1.2509 | 0.04311 | -0.0451 | -29.0165
-15 | -1.3077 | 0.03458 | -0.0443 | -37.8167
-14.5 | -1.3562 | 0.02708 | -0.0367 | -50.0812
-14 | -1.3217 | 0.02522 | -0.035 | -52.4068
-13.5 | -1.2894 | 0.0226 | -0.0333 | -57.0531
-13 | -1.2642 | 0.01828 | -0.031 | -69.1575
-12.5 | -1.2232 | 0.01591 | -0.0296 | -76.8825
-12 | -1.1767 | 0.01422 | -0.0287 | -82.7496
-11.5 | -1.1305 | 0.013 | -0.0274 | -86.9615
-11 | -1.0808 | 0.0121 | -0.0265 | -89.3223
-10.5 | -1.0288 | 0.01136 | -0.026 | -90.5634
-10 | -0.9752 | 0.01082 | -0.0257 | -90.1294
-9.5 | -0.9211 | 0.01032 | -0.0255 | -89.2539
-9 | -0.8664 | 0.00986 | -0.0254 | -87.8702
-8.5 | -0.813 | 0.00905 | -0.0251 | -89.8343
-8 | -0.7587 | 0.00837 | -0.0249 | -90.6452
-7.5 | -0.7033 | 0.00792 | -0.0249 | -88.8005
-7 | -0.6474 | 0.00755 | -0.025 | -85.7483
-6.5 | -0.5911 | 0.00728 | -0.0251 | -81.1951
-6 | -0.5346 | 0.00704 | -0.0253 | -75.9375
-5.5 | -0.4785 | 0.00659 | -0.0253 | -72.61
-5 | -0.4219 | 0.00631 | -0.0255 | -66.8621
-4.5 | -0.365 | 0.00611 | -0.0258 | -59.7381
-4 | -0.3079 | 0.0059 | -0.026 | -52.1864
-3.5 | -0.2508 | 0.0057 | -0.0263 | -44
-3 | -0.1935 | 0.00554 | -0.0266 | -34.9278
-2.5 | -0.1361 | 0.00538 | -0.0269 | -25.2974
-2 | -0.0787 | 0.00525 | -0.0273 | -14.9905
-1.5 | -0.0214 | 0.00509 | -0.0276 | -4.2043
-1 | 0.0356 | 0.00478 | -0.028 | 7.4477
-0.5 | 0.0924 | 0.0044 | -0.0285 | 21
0 | 0.149 | 0.00396 | -0.029 | 37.6263
0.5 | 0.2058 | 0.00369 | -0.0294 | 55.7724
1 | 0.2629 | 0.00363 | -0.0298 | 72.4242
2 | 0.3734 | 0.00453 | -0.0305 | 82.4283
2.5 | 0.4285 | 0.00504 | -0.0307 | 85.0198
3 | 0.4837 | 0.00554 | -0.0309 | 87.3105
3.5 | 0.5394 | 0.00588 | -0.031 | 91.7347
4 | 0.5955 | 0.0061 | -0.0312 | 97.623
4.5 | 0.6513 | 0.00631 | -0.0313 | 103.2171
5 | 0.7068 | 0.00653 | -0.0314 | 108.2389
5.5 | 0.7607 | 0.00681 | -0.0311 | 111.7034
6 | 0.8115 | 0.007 | -0.03 | 115.9286
6.5 | 0.8702 | 0.0074 | -0.0309 | 117.5946
7 | 0.9249 | 0.00778 | -0.0309 | 118.8817
7.5 | 0.9793 | 0.00818 | -0.0309 | 119.7188
8 | 1.0326 | 0.00871 | -0.0307 | 118.5534
8.5 | 1.0855 | 0.00928 | -0.0304 | 116.972
9 | 1.1387 | 0.00975 | -0.0302 | 116.7897
9.5 | 1.1906 | 0.01036 | -0.0298 | 114.9228
10 | 1.2412 | 0.01109 | -0.0293 | 111.9206
10.5 | 1.2902 | 0.01198 | -0.0284 | 107.6962
11 | 1.3364 | 0.01313 | -0.0272 | 101.7822
11.5 | 1.3855 | 0.01377 | -0.0265 | 100.6173
12 | 1.4327 | 0.01455 | -0.0255 | 98.4674
12.5 | 1.4775 | 0.01549 | -0.0242 | 95.3841
13 | 1.5198 | 0.01655 | -0.0226 | 91.8308
13.5 | 1.5576 | 0.01788 | -0.0204 | 87.1141
14 | 1.5912 | 0.01935 | -0.0177 | 82.2326
14.5 | 1.61 | 0.02109 | -0.0127 | 76.3395
15 | 1.6185 | 0.0231 | -0.007 | 70.0649
15.5 | 1.6262 | 0.02568 | -0.0026 | 63.3255
16 | 1.6306 | 0.02894 | 0.0009 | 56.3442
16.5 | 1.6179 | 0.03414 | 0.0039 | 47.3902
17 | 1.6167 | 0.03886 | 0.005 | 41.6032
17.5 | 1.6024 | 0.04552 | 0.0049 | 35.2021
18 | 1.5732 | 0.05491 | 0.0026 | 28.6505
18.5 | 1.5298 | 0.06799 | -0.0031 | 22.5004
19 | 1.4768 | 0.0852 | -0.0131 | 17.3333
19.5 | 1.4174 | 0.10689 | -0.0272 | 13.2604

## 93. Re 7M Mach 0.25 (1)
BIGFOIL.COM POLAR EXPORT
NACA64-209 a=0.5
NACA64-209 a=0.5 |  |  |  | Cl Max: | 0.909 | at alpha= | 8.5 | deg
JavaFoil+Calcfoil stall+Eppler ext transition |  |  |  | L/D Max: | 128.22 | at alpha= | 6.5 | deg
Re: | 7000000 |  |  | Cd Min: | 0.00399 | at alpha= | 0.5 | deg
Mach: | 0.25 |  |  | Cl=0 at alpha= | -1.2705 | deg
|  |  |  | @ Cl=0.1, Cd= | 0.09748
|  |  |  | @ Cl=0.4, Cd= | 0.09748
|  |  |  | @ Cl=0.6, Cd= | 0.09748
alpha (deg) | Cl | Cd | Cm | Cl/Cd
-12 | -0.263 | 0.07883 | -0.008 | -3.33
-11.5 | -0.314 | 0.07405 | -0.008 | -4.245
-11 | -0.358 | 0.0709 | -0.009 | -5.046
-10.5 | -0.396 | 0.06605 | -0.009 | -5.99
-10 | -0.427 | 0.06337 | -0.009 | -6.735
-9.5 | -0.452 | 0.05884 | -0.009 | -7.673
-9 | -0.469 | 0.05514 | -0.01 | -8.504
-8.5 | -0.478 | 0.05154 | -0.01 | -9.28
-8 | -0.481 | 0.04773 | -0.011 | -10.068
-7.5 | -0.475 | 0.04424 | -0.011 | -10.737
-7 | -0.567 | 0.00771 | -0.021 | -73.569
-6.5 | -0.541 | 0.00742 | -0.021 | -72.902
-6 | -0.508 | 0.00716 | -0.022 | -70.854
-5.5 | -0.467 | 0.0069 | -0.022 | -67.734
-5 | -0.422 | 0.00644 | -0.022 | -65.522
-4.5 | -0.372 | 0.00624 | -0.023 | -59.608
-4 | -0.319 | 0.00605 | -0.023 | -52.733
-3.5 | -0.263 | 0.00584 | -0.024 | -45.04
-3 | -0.205 | 0.00567 | -0.024 | -36.207
-2.5 | -0.147 | 0.00556 | -0.025 | -26.406
-2 | -0.087 | 0.00541 | -0.025 | -16.143
-1.5 | -0.028 | 0.00433 | -0.025 | -6.358
-1 | 0.033 | 0.00404 | -0.026 | 8.049
-0.5 | 0.093 | 0.00403 | -0.026 | 23.061
0 | 0.153 | 0.004 | -0.027 | 38.226
0.5 | 0.213 | 0.00399 | -0.027 | 53.396
1 | 0.273 | 0.00402 | -0.028 | 67.971
1.5 | 0.333 | 0.00403 | -0.028 | 82.529
2 | 0.392 | 0.00406 | -0.029 | 96.54
2.5 | 0.451 | 0.00416 | -0.029 | 108.532
3 | 0.51 | 0.00473 | -0.029 | 107.809
3.5 | 0.567 | 0.0062 | -0.03 | 91.472
4 | 0.623 | 0.00628 | -0.03 | 99.175
4.5 | 0.676 | 0.00589 | -0.031 | 114.745
5 | 0.726 | 0.00604 | -0.031 | 120.178
5.5 | 0.772 | 0.00619 | -0.032 | 124.662
6 | 0.813 | 0.00645 | -0.032 | 126.174
6.5 | 0.849 | 0.00662 | -0.033 | 128.22
7 | 0.877 | 0.00881 | -0.033 | 99.554
7.5 | 0.897 | 0.0095 | -0.033 | 94.423
8 | 0.908 | 0.00995 | -0.034 | 91.269
8.5 | 0.909 | 0.01059 | -0.034 | 85.853
9 | 0.886 | 0.01145 | -0.035 | 77.417
9.5 | 0.701 | 0.05335 | -0.021 | 13.148
10 | 0.652 | 0.06097 | -0.019 | 10.702
10.5 | 0.601 | 0.06416 | -0.019 | 9.369
11 | 0.538 | 0.07006 | -0.018 | 7.679
11.5 | 0.469 | 0.07533 | -0.018 | 6.223
12 | 0.393 | 0.08332 | -0.017 | 4.72
12.5 | 0.312 | 0.08598 | -0.018 | 3.632
13 | 0.22 | 0.09329 | -0.018 | 2.353
13.5 | 0.082 | 0.09748 | -0.019 | 0.845

## 94. Re 7M Mach 0.25 (2)
BIGFOIL.COM POLAR EXPORT
NACA64-209 a=0.5
NACA64-209 a=0.5 |  |  |  | Cl Max: | 1.3972 | at alpha= | 12 | deg
XFOIL ncrit=9 |  |  |  | L/D Max: | 118.48 | at alpha= | 7 | deg
Re: | 7000000 |  |  | Cd Min: | 0.21604 | at alpha= | 17 | deg
Mach: | 0.25 |  |  | Cl=0 at alpha= | -1.3149 | deg
|  |  |  | @ Cl=0.1, Cd= | 0.0043953
|  |  |  | @ Cl=0.4, Cd= | 0.004718
|  |  |  | @ Cl=0.6, Cd= | 0.0061307
alpha (deg) | Cl | Cd | Cm | Cl/Cd
-15 | -0.6592 | 0.18041 | 0.0368 | -3.6539
-14.5 | -0.6448 | 0.17182 | 0.0323 | -3.7528
-14 | -0.6438 | 0.15814 | 0.0263 | -4.0711
-13.5 | -0.6329 | 0.14921 | 0.0216 | -4.2417
-13 | -0.6217 | 0.14068 | 0.0171 | -4.4192
-12.5 | -0.6112 | 0.1322 | 0.0126 | -4.6233
-12 | -0.6096 | 0.1215 | 0.0073 | -5.0173
-11.5 | -0.7016 | 0.08962 | -0.0103 | -7.8286
-11 | -0.7992 | 0.05913 | -0.0363 | -13.516
-10.5 | -0.8779 | 0.0467 | -0.039 | -18.7987
-10 | -0.9981 | 0.018 | -0.0352 | -55.45
-9.5 | -0.9566 | 0.014 | -0.0331 | -68.3286
-9 | -0.9043 | 0.01193 | -0.0316 | -75.8005
-8.5 | -0.8476 | 0.01078 | -0.0305 | -78.6271
-8 | -0.7896 | 0.00994 | -0.0297 | -79.4366
-7.5 | -0.7333 | 0.00871 | -0.0287 | -84.1906
-7 | -0.6744 | 0.00813 | -0.0282 | -82.952
-6.5 | -0.6153 | 0.00762 | -0.0278 | -80.748
-6 | -0.5559 | 0.00726 | -0.0275 | -76.5702
-5.5 | -0.4967 | 0.00686 | -0.0273 | -72.4052
-5 | -0.4376 | 0.00647 | -0.0272 | -67.6352
-4.5 | -0.3782 | 0.0062 | -0.0272 | -61
-4 | -0.3187 | 0.00601 | -0.0273 | -53.0283
-3.5 | -0.2594 | 0.00575 | -0.0274 | -45.113
-3 | -0.1999 | 0.00561 | -0.0277 | -35.6328
-2.5 | -0.1405 | 0.00542 | -0.0279 | -25.9225
-2 | -0.0811 | 0.00528 | -0.0282 | -15.3598
-1.5 | -0.0218 | 0.00513 | -0.0285 | -4.2495
-1 | 0.0371 | 0.00482 | -0.0289 | 7.6971
-0.5 | 0.0957 | 0.00443 | -0.0294 | 21.6027
0 | 0.154 | 0.00396 | -0.0299 | 38.8889
0.5 | 0.2126 | 0.0037 | -0.0303 | 57.4595
1 | 0.2714 | 0.00363 | -0.0307 | 74.7658
1.5 | 0.3288 | 0.00399 | -0.0311 | 82.406
2 | 0.3853 | 0.00457 | -0.0313 | 84.3107
2.5 | 0.4419 | 0.00514 | -0.0315 | 85.9728
3 | 0.499 | 0.00564 | -0.0316 | 88.4752
3.5 | 0.5568 | 0.00596 | -0.0317 | 93.4228
4 | 0.615 | 0.00619 | -0.0318 | 99.3538
4.5 | 0.6729 | 0.00644 | -0.0317 | 104.4876
5 | 0.7305 | 0.00668 | -0.0316 | 109.3563
5.5 | 0.7872 | 0.00696 | -0.0312 | 113.1034
6 | 0.8402 | 0.00723 | -0.0298 | 116.2102
6.5 | 0.9011 | 0.00767 | -0.0302 | 117.4837
7 | 0.9585 | 0.00809 | -0.0299 | 118.4796
7.5 | 1.015 | 0.00867 | -0.0292 | 117.0704
8 | 1.0711 | 0.0093 | -0.0285 | 115.172
8.5 | 1.1269 | 0.00997 | -0.0276 | 113.0291
9 | 1.1815 | 0.01077 | -0.0265 | 109.7029
9.5 | 1.2341 | 0.01181 | -0.0249 | 104.4962
10 | 1.2818 | 0.0134 | -0.0227 | 95.6567
10.5 | 1.3299 | 0.01482 | -0.0204 | 89.7368
11 | 1.3687 | 0.01725 | -0.0171 | 79.3449
11.5 | 1.3965 | 0.02063 | -0.0128 | 67.6927
12 | 1.3972 | 0.02584 | -0.0062 | 54.0712
12.5 | 1.3623 | 0.03131 | 0.0032 | 43.5101
13 | 1.3144 | 0.03956 | 0.0079 | 33.2255
13.5 | 1.2679 | 0.04955 | 0.0076 | 25.5883
14 | 1.2263 | 0.06095 | 0.0033 | 20.1198
14.5 | 1.1902 | 0.07401 | -0.0045 | 16.0816
15 | 1.1607 | 0.08938 | -0.0154 | 12.9861
15.5 | 1.1099 | 0.1146 | -0.0313 | 9.685
16 | 1.045 | 0.14157 | -0.0484 | 7.3815
16.5 | 0.9383 | 0.18504 | -0.0742 | 5.0708
17 | 0.9024 | 0.21604 | -0.0884 | 4.177

## 95. Re 7M Mach 0.50 (1)
BIGFOIL.COM POLAR EXPORT
NACA64-209 a=0.5
NACA64-209 a=0.5 |  |  |  | Cl Max: | 1.112 | at alpha= | 20 | deg
JavaFoil+Calcfoil stall+Eppler ext transition |  |  |  | L/D Max: | 116.926 | at alpha= | 4.5 | deg
Re: | 7000000 |  |  | Cd Min: | 0.00401 | at alpha= | 0 | deg
Mach: | 0.5 |  |  | Cl=0 at alpha= | -1.2687 | deg
|  |  |  | @ Cl=0.1, Cd= | 0.0040329
|  |  |  | @ Cl=0.4, Cd= | 0.0040739
|  |  |  | @ Cl=0.6, Cd= | 0.0059181
alpha (deg) | Cl | Cd | Cm | Cl/Cd
-20 | -0.998 | 0.15171 | -0.007 | -6.579
-19.5 | -0.975 | 0.14782 | -0.008 | -6.599
-19 | -0.947 | 0.14385 | -0.008 | -6.585
-18.5 | -0.919 | 0.13785 | -0.008 | -6.668
-18 | -0.892 | 0.13439 | -0.008 | -6.637
-17.5 | -0.866 | 0.13121 | -0.008 | -6.6
-17 | -0.84 | 0.13153 | -0.008 | -6.388
-16.5 | -0.814 | 0.12186 | -0.009 | -6.679
-16 | -0.786 | 0.11754 | -0.009 | -6.691
-15.5 | -0.76 | 0.10898 | -0.009 | -6.976
-15 | -0.734 | 0.10086 | -0.009 | -7.281
-14.5 | -0.709 | 0.09457 | -0.009 | -7.493
-14 | -0.68 | 0.10172 | -0.009 | -6.687
-13.5 | -0.654 | 0.09477 | -0.009 | -6.897
-13 | -0.628 | 0.08585 | -0.01 | -7.313
-12.5 | -0.603 | 0.07815 | -0.01 | -7.713
-12 | -0.578 | 0.07125 | -0.011 | -8.117
-11.5 | -0.558 | 0.06217 | -0.012 | -8.969
-11 | -0.519 | 0.07843 | -0.01 | -6.623
-10.5 | -0.493 | 0.06856 | -0.01 | -7.195
-10 | -0.468 | 0.06201 | -0.011 | -7.543
-9.5 | -0.444 | 0.05487 | -0.012 | -8.097
-9 | -0.507 | 0.01075 | -0.021 | -47.163
-8.5 | -0.387 | 0.05343 | -0.011 | -7.246
-8 | -0.359 | 0.05359 | -0.01 | -6.699
-7.5 | -0.333 | 0.04809 | -0.011 | -6.924
-7 | -0.307 | 0.04436 | -0.012 | -6.919
-6.5 | -0.346 | 0.00769 | -0.024 | -45.024
-6 | -0.253 | 0.04049 | -0.012 | -6.244
-5.5 | -0.226 | 0.03904 | -0.011 | -5.781
-5 | -0.335 | 0.03587 | -0.013 | -9.339
-4.5 | -0.392 | 0.00673 | -0.026 | -58.337
-4 | -0.346 | 0.00634 | -0.026 | -54.655
-3.5 | -0.29 | 0.0061 | -0.027 | -47.564
-3 | -0.228 | 0.00587 | -0.027 | -38.835
-2.5 | -0.163 | 0.00568 | -0.027 | -28.753
-2 | -0.097 | 0.00548 | -0.028 | -17.765
-1.5 | -0.031 | 0.00536 | -0.028 | -5.73
-1 | 0.036 | 0.00408 | -0.029 | 8.917
-0.5 | 0.104 | 0.00403 | -0.029 | 25.77
0 | 0.171 | 0.00401 | -0.03 | 42.643
0.5 | 0.238 | 0.00402 | -0.03 | 59.284
1 | 0.306 | 0.00403 | -0.031 | 75.902
1.5 | 0.372 | 0.00404 | -0.031 | 92.029
2 | 0.438 | 0.00412 | -0.032 | 106.317
2.5 | 0.504 | 0.00455 | -0.032 | 110.775
3 | 0.568 | 0.00582 | -0.033 | 97.638
3.5 | 0.63 | 0.00601 | -0.033 | 104.795
4 | 0.69 | 0.00613 | -0.034 | 112.511
4.5 | 0.741 | 0.00634 | -0.034 | 116.926
5 | 0.783 | 0.00832 | -0.035 | 94.095
5.5 | 0.804 | 0.00916 | -0.035 | 87.701
6 | 0.779 | 0.00996 | -0.036 | 78.194
6.5 | 0.507 | 0.01039 | -0.036 | 48.822
7 | 0.436 | 0.04632 | -0.017 | 9.419
7.5 | 0.57 | 0.0113 | -0.037 | 50.43
8 | 0.599 | 0.0123 | -0.037 | 48.653
8.5 | 0.516 | 0.05399 | -0.019 | 9.552
9 | 0.54 | 0.05961 | -0.019 | 9.066
9.5 | 0.689 | 0.01413 | -0.039 | 48.728
10 | 0.711 | 0.01629 | -0.039 | 43.641
10.5 | 0.622 | 0.06572 | -0.023 | 9.465
11 | 0.644 | 0.07433 | -0.02 | 8.662
11.5 | 0.793 | 0.01989 | -0.039 | 39.876
12 | 0.722 | 0.06194 | -0.03 | 11.652
12.5 | 0.726 | 0.08092 | -0.025 | 8.975
13 | 0.748 | 0.09008 | -0.023 | 8.305
13.5 | 0.775 | 0.09634 | -0.024 | 8.04
14 | 0.801 | 0.09147 | -0.025 | 8.754
14.5 | 0.825 | 0.09948 | -0.025 | 8.297
15 | 0.85 | 0.11008 | -0.025 | 7.722
15.5 | 0.878 | 0.11366 | -0.026 | 7.726
16 | 0.9 | 0.11807 | -0.025 | 7.625
16.5 | 0.925 | 0.12115 | -0.026 | 7.636
17 | 0.952 | 0.12826 | -0.027 | 7.42
17.5 | 0.98 | 0.1312 | -0.028 | 7.472
18 | 1.007 | 0.13634 | -0.029 | 7.387
18.5 | 1.027 | 0.1384 | -0.028 | 7.42
19 | 1.052 | 0.14308 | -0.028 | 7.352
19.5 | 1.081 | 0.14736 | -0.03 | 7.335
20 | 1.112 | 0.14807 | -0.032 | 7.51

## 96. Re 7M Mach 0.50 (2)
BIGFOIL.COM POLAR EXPORT
NACA64-209 a=0.5
NACA64-209 a=0.5 |  |  |  | Cl Max: | 1.0973 | at alpha= | 20 | deg
XFOIL ncrit=9 |  |  |  | L/D Max: | 112.688 | at alpha= | 5 | deg
Re: | 7000000 |  |  | Cd Min: | 0.30123 | at alpha= | 20 | deg
Mach: | 0.5 |  |  | Cl=0 at alpha= | -99 | deg
|  |  |  | @ Cl=0.1, Cd= | 0.00401
|  |  |  | @ Cl=0.4, Cd= | 0.0043401
|  |  |  | @ Cl=0.6, Cd= | 0.0062314
alpha (deg) | Cl | Cd | Cm | Cl/Cd
0 | 0.1761 | 0.00401 | -0.0338 | 43.9152
0.5 | 0.2429 | 0.00374 | -0.0343 | 64.9465
1 | 0.3097 | 0.00369 | -0.0347 | 83.9295
1.5 | 0.3751 | 0.00402 | -0.035 | 93.3085
2 | 0.4381 | 0.00483 | -0.035 | 90.7039
2.5 | 0.5019 | 0.00558 | -0.0349 | 89.9462
3 | 0.5672 | 0.0061 | -0.0346 | 92.9836
3.5 | 0.6346 | 0.00637 | -0.0342 | 99.6232
4 | 0.7023 | 0.00667 | -0.0336 | 105.2924
4.5 | 0.7703 | 0.00701 | -0.0327 | 109.8859
5 | 0.8384 | 0.00744 | -0.0313 | 112.6882
5.5 | 0.9047 | 0.00806 | -0.029 | 112.2457
6 | 0.9621 | 0.00908 | -0.0245 | 105.9581
6.5 | 1.0091 | 0.01274 | -0.0193 | 79.2072
7 | 1.0298 | 0.02041 | -0.0125 | 50.4557
7.5 | 1.0246 | 0.02915 | -0.0053 | 35.1492
8 | 0.9962 | 0.03608 | 0.0029 | 27.6109
8.5 | 0.9589 | 0.04289 | 0.0073 | 22.3572
9 | 0.9235 | 0.05191 | 0.0055 | 17.7904
9.5 | 0.8917 | 0.06322 | -0.0011 | 14.1047
10 | 0.8673 | 0.07751 | -0.012 | 11.1895
10.5 | 0.8543 | 0.09378 | -0.0237 | 9.1096
11 | 0.8417 | 0.10793 | -0.0327 | 7.7986
11.5 | 0.8373 | 0.12063 | -0.0403 | 6.9411
12 | 0.8367 | 0.13314 | -0.0477 | 6.2844
12.5 | 0.8401 | 0.14523 | -0.0546 | 5.7846
13 | 0.8448 | 0.15775 | -0.0617 | 5.3553
13.5 | 0.8536 | 0.16953 | -0.0682 | 5.0351
14 | 0.8649 | 0.18116 | -0.0746 | 4.7742
14.5 | 0.8792 | 0.19214 | -0.0806 | 4.5758
15 | 0.8951 | 0.20285 | -0.0865 | 4.4126
15.5 | 0.9126 | 0.21331 | -0.0923 | 4.2783
16 | 0.9315 | 0.22344 | -0.0979 | 4.1689
16.5 | 0.951 | 0.23324 | -0.1035 | 4.0773
17 | 0.9722 | 0.24194 | -0.1088 | 4.0184
17.5 | 0.992 | 0.2519 | -0.1146 | 3.9381
18 | 1.0126 | 0.2619 | -0.1204 | 3.8664
18.5 | 1.0331 | 0.27205 | -0.1262 | 3.7975
20 | 1.0973 | 0.30123 | -0.1433 | 3.6427

## 97. Re 8M Mach 0.00 (1)
BIGFOIL.COM POLAR EXPORT
NACA64-209 a=0.5
NACA64-209 a=0.5 |  |  |  | Cl Max: | 0.953 | at alpha= | 9 | deg
JavaFoil+Calcfoil stall+Eppler ext transition |  |  |  | L/D Max: | 133.571 | at alpha= | 7.5 | deg
Re: | 8000000 |  |  | Cd Min: | 0.00397 | at alpha= | -0.5 | deg
Mach: | 0 |  |  | Cl=0 at alpha= | -1.2712 | deg
|  |  |  | @ Cl=0.1, Cd= | 0.00397
|  |  |  | @ Cl=0.4, Cd= | 0.0042004
|  |  |  | @ Cl=0.6, Cd= | 0.09809
alpha (deg) | Cl | Cd | Cm | Cl/Cd
-13 | -0.483 | 0.08647 | -0.008 | -5.586
-12.5 | -0.503 | 0.08251 | -0.008 | -6.098
-12 | -0.522 | 0.07708 | -0.008 | -6.777
-11.5 | -0.534 | 0.07373 | -0.008 | -7.242
-11 | -0.542 | 0.06863 | -0.008 | -7.897
-10.5 | -0.548 | 0.06296 | -0.009 | -8.699
-10 | -0.549 | 0.05892 | -0.009 | -9.325
-9.5 | -0.548 | 0.05478 | -0.01 | -10.003
-9 | -0.541 | 0.0521 | -0.01 | -10.383
-8.5 | -0.537 | 0.04449 | -0.012 | -12.076
-8 | -0.634 | 0.00796 | -0.019 | -79.685
-7.5 | -0.609 | 0.00767 | -0.02 | -79.439
-7 | -0.579 | 0.00738 | -0.02 | -78.483
-6.5 | -0.544 | 0.00711 | -0.021 | -76.454
-6 | -0.504 | 0.00687 | -0.021 | -73.446
-5.5 | -0.461 | 0.00659 | -0.021 | -69.851
-5 | -0.413 | 0.0064 | -0.022 | -64.532
-4.5 | -0.363 | 0.00605 | -0.022 | -59.942
-4 | -0.31 | 0.00587 | -0.023 | -52.826
-3.5 | -0.256 | 0.0057 | -0.023 | -44.828
-3 | -0.199 | 0.00556 | -0.023 | -35.803
-2.5 | -0.142 | 0.00547 | -0.024 | -25.999
-2 | -0.085 | 0.00533 | -0.024 | -15.884
-1.5 | -0.027 | 0.00438 | -0.025 | -6.083
-1 | 0.032 | 0.00402 | -0.025 | 7.846
-0.5 | 0.09 | 0.00397 | -0.026 | 22.642
0 | 0.148 | 0.00397 | -0.026 | 37.31
0.5 | 0.206 | 0.00399 | -0.026 | 51.77
1 | 0.265 | 0.00398 | -0.027 | 66.469
1.5 | 0.322 | 0.00399 | -0.027 | 80.764
2 | 0.38 | 0.00406 | -0.028 | 93.59
2.5 | 0.437 | 0.00446 | -0.028 | 98.007
3 | 0.494 | 0.00477 | -0.029 | 103.527
3.5 | 0.55 | 0.00602 | -0.029 | 91.282
4 | 0.605 | 0.00619 | -0.029 | 97.727
4.5 | 0.657 | 0.00622 | -0.03 | 105.55
5 | 0.707 | 0.00582 | -0.03 | 121.402
5.5 | 0.754 | 0.00598 | -0.031 | 126.043
6 | 0.798 | 0.00614 | -0.031 | 129.908
6.5 | 0.837 | 0.00635 | -0.032 | 131.933
7 | 0.873 | 0.00658 | -0.032 | 132.546
7.5 | 0.903 | 0.00676 | -0.032 | 133.571
8 | 0.928 | 0.00918 | -0.033 | 101.032
8.5 | 0.946 | 0.00962 | -0.033 | 98.368
9 | 0.953 | 0.01019 | -0.034 | 93.487
9.5 | 0.948 | 0.01082 | -0.034 | 87.66
10 | 0.934 | 0.01162 | -0.034 | 80.329
10.5 | 0.91 | 0.01254 | -0.034 | 72.536
11 | 0.881 | 0.01354 | -0.035 | 65.053
11.5 | 0.72 | 0.06108 | -0.024 | 11.794
12 | 0.679 | 0.07543 | -0.019 | 8.998
12.5 | 0.649 | 0.08074 | -0.019 | 8.041
13 | 0.618 | 0.08627 | -0.019 | 7.164
13.5 | 0.587 | 0.09019 | -0.019 | 6.511
14 | 0.555 | 0.09809 | -0.019 | 5.655

## 98. Re 8M Mach 0.00 (2)
BIGFOIL.COM POLAR EXPORT
NACA64-209 a=0.5
NACA64-209 a=0.5 |  |  |  | Cl Max: | 1.6686 | at alpha= | 17 | deg
XFOIL ncrit=9 |  |  |  | L/D Max: | 123.316 | at alpha= | 7.5 | deg
Re: | 8000000 |  |  | Cd Min: | 0.09129 | at alpha= | 20 | deg
Mach: | 0 |  |  | Cl=0 at alpha= | -1.3113 | deg
|  |  |  | @ Cl=0.1, Cd= | 0.0043676
|  |  |  | @ Cl=0.4, Cd= | 0.0048456
|  |  |  | @ Cl=0.6, Cd= | 0.0060068
alpha (deg) | Cl | Cd | Cm | Cl/Cd
-18 | -1.4023 | 0.05013 | -0.0398 | -27.9733
-17.5 | -1.4462 | 0.0389 | -0.0459 | -37.1774
-17 | -1.4789 | 0.03219 | -0.0454 | -45.9428
-16.5 | -1.4981 | 0.02875 | -0.0396 | -52.1078
-16 | -1.4833 | 0.02666 | -0.0358 | -55.6377
-15.5 | -1.4551 | 0.02474 | -0.0337 | -58.8157
-15 | -1.4221 | 0.0229 | -0.0321 | -62.1004
-14.5 | -1.3894 | 0.02059 | -0.0304 | -67.4794
-14 | -1.3467 | 0.01933 | -0.0295 | -69.6689
-13.5 | -1.3024 | 0.01809 | -0.0287 | -71.9956
-13 | -1.2633 | 0.01571 | -0.0275 | -80.4137
-12.5 | -1.2183 | 0.01407 | -0.0267 | -86.5885
-12 | -1.1717 | 0.01287 | -0.0259 | -91.0412
-11.5 | -1.1252 | 0.01185 | -0.0248 | -94.9536
-11 | -1.0744 | 0.01114 | -0.0244 | -96.4452
-10.5 | -1.0222 | 0.01057 | -0.0242 | -96.7077
-10 | -0.9689 | 0.01014 | -0.0242 | -95.5523
-9.5 | -0.9153 | 0.0097 | -0.0241 | -94.3608
-9 | -0.8612 | 0.00928 | -0.0242 | -92.8017
-8.5 | -0.8076 | 0.00867 | -0.0241 | -93.1488
-8 | -0.7537 | 0.00803 | -0.0241 | -93.8605
-7.5 | -0.699 | 0.00759 | -0.0241 | -92.0949
-7 | -0.6436 | 0.00726 | -0.0243 | -88.6501
-6.5 | -0.5877 | 0.00702 | -0.0245 | -83.7179
-6 | -0.5316 | 0.00681 | -0.0248 | -78.0617
-5.5 | -0.4758 | 0.00643 | -0.0249 | -73.9969
-5 | -0.4196 | 0.00614 | -0.0252 | -68.3388
-4.5 | -0.3631 | 0.00595 | -0.0254 | -61.0252
-4 | -0.3064 | 0.00576 | -0.0257 | -53.1944
-3.5 | -0.2496 | 0.00556 | -0.026 | -44.8921
-3 | -0.1927 | 0.00543 | -0.0264 | -35.488
-2.5 | -0.1357 | 0.00527 | -0.0267 | -25.7495
-2 | -0.0785 | 0.00514 | -0.0271 | -15.2724
-1.5 | -0.0214 | 0.005 | -0.0275 | -4.28
-1 | 0.0353 | 0.00473 | -0.0279 | 7.463
-0.5 | 0.0919 | 0.00442 | -0.0283 | 20.7919
0.5 | 0.2047 | 0.00369 | -0.0293 | 55.4743
1 | 0.2614 | 0.00368 | -0.0297 | 71.0326
1.5 | 0.3162 | 0.00416 | -0.03 | 76.0096
2.5 | 0.4262 | 0.00506 | -0.0306 | 84.2292
3 | 0.4814 | 0.00547 | -0.0308 | 88.0073
3.5 | 0.537 | 0.00577 | -0.031 | 93.0676
4 | 0.5929 | 0.00598 | -0.0312 | 99.1472
4.5 | 0.6485 | 0.00619 | -0.0314 | 104.7658
5 | 0.7039 | 0.00639 | -0.0316 | 110.1565
6 | 0.8113 | 0.00686 | -0.0312 | 118.2653
6.5 | 0.8634 | 0.00718 | -0.0306 | 120.2507
7 | 0.9202 | 0.00752 | -0.0313 | 122.367
7.5 | 0.9742 | 0.0079 | -0.0313 | 123.3165
8 | 1.0272 | 0.0084 | -0.0312 | 122.2857
9.5 | 1.1846 | 0.00989 | -0.0309 | 119.7776
10 | 1.235 | 0.01057 | -0.0305 | 116.8401
10.5 | 1.284 | 0.01137 | -0.0299 | 112.9288
11 | 1.3314 | 0.0123 | -0.0291 | 108.2439
11.5 | 1.3804 | 0.0129 | -0.0286 | 107.0078
12 | 1.4279 | 0.01358 | -0.0279 | 105.1473
12.5 | 1.4738 | 0.01438 | -0.027 | 102.4896
13 | 1.5182 | 0.01519 | -0.0259 | 99.9473
13.5 | 1.5592 | 0.01624 | -0.0244 | 96.0099
14 | 1.5969 | 0.01744 | -0.0225 | 91.5654
14.5 | 1.6269 | 0.01908 | -0.0196 | 85.2673
15 | 1.6458 | 0.02065 | -0.0148 | 79.6998
15.5 | 1.6555 | 0.02245 | -0.0094 | 73.7416
16 | 1.6647 | 0.02478 | -0.0051 | 67.1792
16.5 | 1.6616 | 0.02848 | -0.0011 | 58.3427
17 | 1.6686 | 0.03174 | 0.0012 | 52.5709
17.5 | 1.6655 | 0.03632 | 0.0028 | 45.8563
18 | 1.65 | 0.04274 | 0.0033 | 38.6055
18.5 | 1.6217 | 0.05154 | 0.0019 | 31.4649
19 | 1.5887 | 0.06238 | -0.0021 | 25.4681
19.5 | 1.5622 | 0.07377 | -0.0077 | 21.1766
20 | 1.5114 | 0.09129 | -0.0181 | 16.556

## 99. Re 8M Mach 0.10 (1)
BIGFOIL.COM POLAR EXPORT
NACA64-209 a=0.5
NACA64-209 a=0.5 |  |  |  | Cl Max: | 0.947 | at alpha= | 9 | deg
JavaFoil+Calcfoil stall+Eppler ext transition |  |  |  | L/D Max: | 132.866 | at alpha= | 7 | deg
Re: | 8000000 |  |  | Cd Min: | 0.00397 | at alpha= | 0.5 | deg
Mach: | 0.1 |  |  | Cl=0 at alpha= | -1.2712 | deg
|  |  |  | @ Cl=0.1, Cd= | 0.00398
|  |  |  | @ Cl=0.4, Cd= | 0.0041832
|  |  |  | @ Cl=0.6, Cd= | 0.09711
alpha (deg) | Cl | Cd | Cm | Cl/Cd
-13 | -0.451 | 0.08639 | -0.008 | -5.218
-12.5 | -0.475 | 0.08219 | -0.008 | -5.774
-12 | -0.497 | 0.07741 | -0.008 | -6.425
-11.5 | -0.512 | 0.07462 | -0.008 | -6.863
-11 | -0.523 | 0.06842 | -0.008 | -7.652
-10.5 | -0.532 | 0.06378 | -0.009 | -8.343
-10 | -0.537 | 0.05957 | -0.009 | -9.011
-9.5 | -0.537 | 0.05562 | -0.01 | -9.662
-9 | -0.533 | 0.05316 | -0.01 | -10.018
-8.5 | -0.527 | 0.04778 | -0.011 | -11.032
-8 | -0.63 | 0.00799 | -0.019 | -78.804
-7.5 | -0.607 | 0.00772 | -0.02 | -78.646
-7 | -0.578 | 0.00738 | -0.02 | -78.342
-6.5 | -0.544 | 0.00713 | -0.021 | -76.324
-6 | -0.505 | 0.00688 | -0.021 | -73.455
-5.5 | -0.462 | 0.00659 | -0.021 | -70.028
-5 | -0.415 | 0.00644 | -0.022 | -64.398
-4.5 | -0.364 | 0.00609 | -0.022 | -59.842
-4 | -0.312 | 0.00589 | -0.023 | -52.886
-3.5 | -0.257 | 0.00574 | -0.023 | -44.736
-3 | -0.2 | 0.0056 | -0.024 | -35.746
-2.5 | -0.143 | 0.00545 | -0.024 | -26.222
-2 | -0.085 | 0.00531 | -0.024 | -16.023
-1.5 | -0.027 | 0.0044 | -0.025 | -6.093
-1 | 0.032 | 0.00402 | -0.025 | 7.871
-0.5 | 0.09 | 0.00398 | -0.026 | 22.715
0 | 0.149 | 0.00398 | -0.026 | 37.391
0.5 | 0.207 | 0.00397 | -0.027 | 52.256
1 | 0.266 | 0.00399 | -0.027 | 66.639
1.5 | 0.324 | 0.00399 | -0.027 | 81.119
2 | 0.382 | 0.00406 | -0.028 | 93.999
2.5 | 0.439 | 0.00445 | -0.028 | 98.757
3 | 0.496 | 0.00477 | -0.029 | 104.045
3.5 | 0.552 | 0.00603 | -0.029 | 91.579
4 | 0.607 | 0.00618 | -0.03 | 98.275
4.5 | 0.66 | 0.00627 | -0.03 | 105.298
5 | 0.71 | 0.00588 | -0.03 | 120.834
5.5 | 0.757 | 0.00603 | -0.031 | 125.601
6 | 0.8 | 0.0062 | -0.031 | 129.004
6.5 | 0.839 | 0.0064 | -0.032 | 131.092
7 | 0.874 | 0.00658 | -0.032 | 132.866
7.5 | 0.903 | 0.00686 | -0.033 | 131.535
8 | 0.926 | 0.00927 | -0.033 | 99.865
8.5 | 0.943 | 0.00971 | -0.033 | 97.086
9 | 0.947 | 0.01031 | -0.034 | 91.834
9.5 | 0.938 | 0.01096 | -0.034 | 85.609
10 | 0.917 | 0.0119 | -0.034 | 77.057
10.5 | 0.883 | 0.01337 | -0.034 | 66.067
11 | 0.847 | 0.01508 | -0.034 | 56.155
11.5 | 0.687 | 0.0674 | -0.021 | 10.193
12 | 0.65 | 0.07675 | -0.019 | 8.468
12.5 | 0.617 | 0.08055 | -0.019 | 7.66
13 | 0.581 | 0.08791 | -0.018 | 6.613
13.5 | 0.546 | 0.09127 | -0.019 | 5.984
14 | 0.511 | 0.09711 | -0.019 | 5.262

## 100. Re 8M Mach 0.10 (2)
BIGFOIL.COM POLAR EXPORT
NACA64-209 a=0.5
NACA64-209 a=0.5 |  |  |  | Cl Max: | 1.6383 | at alpha= | 16 | deg
XFOIL ncrit=9 |  |  |  | L/D Max: | 123.049 | at alpha= | 7.5 | deg
Re: | 8000000 |  |  | Cd Min: | 0.1059 | at alpha= | 19.5 | deg
Mach: | 0.1 |  |  | Cl=0 at alpha= | -1.3117 | deg
|  |  |  | @ Cl=0.1, Cd= | 0.0043758
|  |  |  | @ Cl=0.4, Cd= | 0.0048417
|  |  |  | @ Cl=0.6, Cd= | 0.0060041
alpha (deg) | Cl | Cd | Cm | Cl/Cd
-16.5 | -1.3703 | 0.03979 | -0.0478 | -34.4383
-16 | -1.3932 | 0.03397 | -0.0474 | -41.0127
-15.5 | -1.4085 | 0.0308 | -0.0418 | -45.7305
-15 | -1.3997 | 0.02769 | -0.0379 | -50.5489
-14.5 | -1.3852 | 0.02373 | -0.0349 | -58.3734
-14 | -1.3462 | 0.02207 | -0.0335 | -60.9968
-13.5 | -1.3046 | 0.02046 | -0.0322 | -63.7634
-13 | -1.2638 | 0.01843 | -0.0309 | -68.573
-12.5 | -1.2249 | 0.01571 | -0.0295 | -77.9694
-12 | -1.1799 | 0.01398 | -0.0283 | -84.3991
-11.5 | -1.1345 | 0.01263 | -0.0267 | -89.8258
-11 | -1.0841 | 0.01163 | -0.026 | -93.2158
-10.5 | -1.0316 | 0.01089 | -0.0256 | -94.7291
-10 | -0.9778 | 0.01036 | -0.0254 | -94.3822
-9.5 | -0.9234 | 0.00987 | -0.0252 | -93.5562
-9 | -0.8686 | 0.00943 | -0.0251 | -92.1103
-8.5 | -0.8136 | 0.00898 | -0.025 | -90.6013
-8 | -0.7597 | 0.00818 | -0.0248 | -92.8729
-7.5 | -0.7044 | 0.00769 | -0.0247 | -91.5995
-7 | -0.6485 | 0.00732 | -0.0248 | -88.5929
-6.5 | -0.5921 | 0.00706 | -0.025 | -83.8669
-5.5 | -0.4791 | 0.00647 | -0.0253 | -74.0495
-5 | -0.4224 | 0.00617 | -0.0254 | -68.4603
-4.5 | -0.3655 | 0.00596 | -0.0257 | -61.3255
-4 | -0.3083 | 0.00578 | -0.026 | -53.3391
-3.5 | -0.2512 | 0.00557 | -0.0262 | -45.0987
-3 | -0.1938 | 0.00544 | -0.0266 | -35.625
-2.5 | -0.1365 | 0.00528 | -0.0269 | -25.8523
-2 | -0.079 | 0.00514 | -0.0273 | -15.3696
-1.5 | -0.0215 | 0.005 | -0.0276 | -4.3
-1 | 0.0356 | 0.00474 | -0.028 | 7.5105
-0.5 | 0.0925 | 0.00443 | -0.0284 | 20.8804
0 | 0.1492 | 0.00402 | -0.0289 | 37.1144
0.5 | 0.2059 | 0.00369 | -0.0294 | 55.7995
1 | 0.2629 | 0.00368 | -0.0298 | 71.4402
1.5 | 0.3181 | 0.00416 | -0.0302 | 76.4663
2 | 0.3734 | 0.00462 | -0.0305 | 80.8225
2.5 | 0.4286 | 0.00508 | -0.0307 | 84.3701
3 | 0.4842 | 0.00549 | -0.0309 | 88.1967
3.5 | 0.5402 | 0.00578 | -0.0311 | 93.4602
4 | 0.5964 | 0.00599 | -0.0314 | 99.5659
4.5 | 0.6524 | 0.00621 | -0.0315 | 105.0564
5 | 0.7082 | 0.00641 | -0.0316 | 110.4836
5.5 | 0.7631 | 0.00668 | -0.0316 | 114.2365
6 | 0.8165 | 0.0069 | -0.0312 | 118.3333
6.5 | 0.8689 | 0.00723 | -0.0305 | 120.1798
7 | 0.9263 | 0.00756 | -0.0311 | 122.5265
7.5 | 0.9807 | 0.00797 | -0.0311 | 123.0489
8 | 1.034 | 0.00852 | -0.0309 | 121.3615
8.5 | 1.0877 | 0.00899 | -0.0307 | 120.99
9 | 1.1409 | 0.00946 | -0.0305 | 120.6025
9.5 | 1.1929 | 0.01008 | -0.0302 | 118.3433
10 | 1.2435 | 0.01083 | -0.0296 | 114.8199
10.5 | 1.2921 | 0.01179 | -0.0287 | 109.5929
11 | 1.3412 | 0.01256 | -0.0279 | 106.7834
11.5 | 1.3906 | 0.0132 | -0.0272 | 105.3485
12 | 1.4383 | 0.01396 | -0.0263 | 103.0301
12.5 | 1.4837 | 0.01488 | -0.025 | 99.711
13 | 1.526 | 0.01598 | -0.0234 | 95.4944
13.5 | 1.564 | 0.01736 | -0.0212 | 90.0922
14 | 1.5984 | 0.01883 | -0.0186 | 84.8858
14.5 | 1.6209 | 0.02067 | -0.0142 | 78.418
15 | 1.6278 | 0.0226 | -0.0079 | 72.0265
15.5 | 1.6348 | 0.02511 | -0.0032 | 65.1055
16 | 1.6383 | 0.02833 | 0.0006 | 57.8292
16.5 | 1.6233 | 0.03364 | 0.0039 | 48.2551
17 | 1.6215 | 0.03835 | 0.0051 | 42.2816
17.5 | 1.6057 | 0.04511 | 0.0051 | 35.5952
18 | 1.5756 | 0.05453 | 0.0029 | 28.8942
18.5 | 1.5293 | 0.06803 | -0.0031 | 22.4798
19 | 1.4754 | 0.08547 | -0.0133 | 17.2622
19.5 | 1.422 | 0.1059 | -0.0265 | 13.4278

## 101. Re 8M Mach 0.25 (1)
BIGFOIL.COM POLAR EXPORT
NACA64-209 a=0.5
NACA64-209 a=0.5 |  |  |  | Cl Max: | 0.91 | at alpha= | 8.5 | deg
JavaFoil+Calcfoil stall+Eppler ext transition |  |  |  | L/D Max: | 130.216 | at alpha= | 6.5 | deg
Re: | 8000000 |  |  | Cd Min: | 0.00397 | at alpha= | -0.5 | deg
Mach: | 0.25 |  |  | Cl=0 at alpha= | -1.2705 | deg
|  |  |  | @ Cl=0.1, Cd= | 0.09563
|  |  |  | @ Cl=0.4, Cd= | 0.09563
|  |  |  | @ Cl=0.6, Cd= | 0.09563
alpha (deg) | Cl | Cd | Cm | Cl/Cd
-12 | -0.263 | 0.07861 | -0.008 | -3.34
-11.5 | -0.314 | 0.07372 | -0.009 | -4.266
-11 | -0.358 | 0.07011 | -0.009 | -5.103
-10.5 | -0.396 | 0.06574 | -0.009 | -6.021
-10 | -0.427 | 0.06258 | -0.009 | -6.823
-9.5 | -0.452 | 0.05841 | -0.009 | -7.735
-9 | -0.469 | 0.05436 | -0.01 | -8.631
-8.5 | -0.479 | 0.05083 | -0.01 | -9.422
-8 | -0.482 | 0.04665 | -0.011 | -10.329
-7.5 | -0.478 | 0.04257 | -0.012 | -11.216
-7 | -0.567 | 0.0076 | -0.021 | -74.677
-6.5 | -0.541 | 0.00735 | -0.021 | -73.635
-6 | -0.508 | 0.00702 | -0.022 | -72.279
-5.5 | -0.467 | 0.00676 | -0.022 | -69.166
-5 | -0.422 | 0.00634 | -0.022 | -66.554
-4.5 | -0.372 | 0.00614 | -0.023 | -60.58
-4 | -0.319 | 0.00594 | -0.023 | -53.652
-3.5 | -0.263 | 0.00574 | -0.024 | -45.832
-3 | -0.205 | 0.00561 | -0.024 | -36.612
-2.5 | -0.147 | 0.00551 | -0.025 | -26.641
-2 | -0.087 | 0.00532 | -0.025 | -16.417
-1.5 | -0.028 | 0.00442 | -0.025 | -6.224
-1 | 0.033 | 0.00403 | -0.026 | 8.065
-0.5 | 0.093 | 0.00397 | -0.026 | 23.412
0 | 0.153 | 0.00397 | -0.027 | 38.543
0.5 | 0.213 | 0.00399 | -0.027 | 53.397
1 | 0.273 | 0.00399 | -0.028 | 68.56
1.5 | 0.333 | 0.00401 | -0.028 | 83.111
2 | 0.392 | 0.00408 | -0.029 | 96.163
2.5 | 0.451 | 0.00451 | -0.029 | 100.193
3 | 0.51 | 0.00482 | -0.029 | 105.695
3.5 | 0.567 | 0.00611 | -0.03 | 92.876
4 | 0.623 | 0.00631 | -0.03 | 98.841
4.5 | 0.676 | 0.00583 | -0.031 | 115.919
5 | 0.726 | 0.00596 | -0.031 | 121.805
5.5 | 0.772 | 0.00612 | -0.032 | 126.154
6 | 0.813 | 0.00635 | -0.032 | 128.164
6.5 | 0.849 | 0.00652 | -0.033 | 130.216
7 | 0.877 | 0.00681 | -0.033 | 128.743
7.5 | 0.897 | 0.00934 | -0.033 | 96.036
8 | 0.908 | 0.00977 | -0.034 | 92.997
8.5 | 0.91 | 0.01034 | -0.034 | 88
9 | 0.888 | 0.01118 | -0.035 | 79.445
9.5 | 0.836 | 0.01282 | -0.034 | 65.236
10 | 0.654 | 0.05986 | -0.02 | 10.927
10.5 | 0.603 | 0.06279 | -0.02 | 9.599
11 | 0.539 | 0.0697 | -0.019 | 7.727
11.5 | 0.469 | 0.07547 | -0.018 | 6.215
12 | 0.393 | 0.082 | -0.017 | 4.796
12.5 | 0.312 | 0.0864 | -0.018 | 3.616
13 | 0.22 | 0.09125 | -0.018 | 2.406
13.5 | 0.082 | 0.09563 | -0.019 | 0.861

## 102. Re 8M Mach 0.25 (2)
BIGFOIL.COM POLAR EXPORT
NACA64-209 a=0.5
NACA64-209 a=0.5 |  |  |  | Cl Max: | 1.4236 | at alpha= | 12 | deg
XFOIL ncrit=9 |  |  |  | L/D Max: | 121.995 | at alpha= | 7 | deg
Re: | 8000000 |  |  | Cd Min: | 0.18929 | at alpha= | -15.5 | deg
Mach: | 0.25 |  |  | Cl=0 at alpha= | -1.3136 | deg
|  |  |  | @ Cl=0.1, Cd= | 0.0044184
|  |  |  | @ Cl=0.4, Cd= | 0.0047974
|  |  |  | @ Cl=0.6, Cd= | 0.0060125
alpha (deg) | Cl | Cd | Cm | Cl/Cd
-15.5 | -0.6734 | 0.18929 | 0.0413 | -3.5575
-15 | -0.6594 | 0.18025 | 0.0366 | -3.6583
-14.5 | -0.6451 | 0.17158 | 0.0321 | -3.7598
-14 | -0.6462 | 0.1571 | 0.0259 | -4.1133
-13.5 | -0.6352 | 0.14827 | 0.0212 | -4.2841
-13 | -0.6261 | 0.1391 | 0.0164 | -4.5011
-12.5 | -0.6205 | 0.12917 | 0.0113 | -4.8037
-12 | -0.8001 | 0.07853 | -0.0191 | -10.1885
-11.5 | -0.8573 | 0.05622 | -0.0397 | -15.249
-11 | -0.9155 | 0.04663 | -0.0416 | -19.6333
-10.5 | -1.0397 | 0.02159 | -0.037 | -48.1566
-10 | -1.0132 | 0.01521 | -0.0344 | -66.6141
-9.5 | -0.9634 | 0.01267 | -0.0326 | -76.0379
-9 | -0.9084 | 0.01112 | -0.0312 | -81.6906
-8.5 | -0.8507 | 0.01016 | -0.0302 | -83.7303
-8 | -0.7921 | 0.00943 | -0.0294 | -83.9979
-7.5 | -0.7346 | 0.00846 | -0.0286 | -86.8322
-7 | -0.6758 | 0.00783 | -0.028 | -86.3091
-6.5 | -0.6165 | 0.00736 | -0.0276 | -83.7636
-6 | -0.5569 | 0.00702 | -0.0274 | -79.3305
-5.5 | -0.4972 | 0.00678 | -0.0273 | -73.3333
-5 | -0.4382 | 0.00632 | -0.0271 | -69.3354
-4.5 | -0.3788 | 0.00605 | -0.0271 | -62.6116
-3.5 | -0.2598 | 0.00563 | -0.0274 | -46.1456
-2.5 | -0.1408 | 0.0053 | -0.0279 | -26.566
-2 | -0.0814 | 0.00519 | -0.0282 | -15.684
-1.5 | -0.022 | 0.00503 | -0.0285 | -4.3738
-1 | 0.037 | 0.00478 | -0.0289 | 7.7406
-0.5 | 0.0957 | 0.00445 | -0.0293 | 21.5056
0 | 0.1542 | 0.00402 | -0.0298 | 38.3582
0.5 | 0.2126 | 0.00369 | -0.0303 | 57.6152
1 | 0.2714 | 0.00368 | -0.0307 | 73.75
1.5 | 0.3283 | 0.00417 | -0.0311 | 78.729
2 | 0.3852 | 0.00467 | -0.0314 | 82.4839
2.5 | 0.4421 | 0.00516 | -0.0316 | 85.6783
3 | 0.4995 | 0.0056 | -0.0317 | 89.1964
3.5 | 0.5576 | 0.00586 | -0.0318 | 95.1536
4 | 0.616 | 0.00607 | -0.0319 | 101.4827
4.5 | 0.6741 | 0.00632 | -0.0319 | 106.6614
5 | 0.732 | 0.00657 | -0.0319 | 111.4155
5.5 | 0.7895 | 0.00682 | -0.0316 | 115.7625
6 | 0.8453 | 0.00714 | -0.0309 | 118.3894
6.5 | 0.8999 | 0.00744 | -0.0299 | 120.9543
7 | 0.9601 | 0.00787 | -0.0301 | 121.9949
7.5 | 1.0164 | 0.00849 | -0.0294 | 119.7173
8 | 1.0735 | 0.009 | -0.0288 | 119.2778
8.5 | 1.1297 | 0.00964 | -0.028 | 117.1888
9 | 1.1845 | 0.01044 | -0.0269 | 113.4579
9.5 | 1.2364 | 0.01159 | -0.0252 | 106.6782
10 | 1.2878 | 0.01272 | -0.0234 | 101.2421
10.5 | 1.3374 | 0.01399 | -0.0213 | 95.5969
11 | 1.3795 | 0.01609 | -0.0183 | 85.7365
11.5 | 1.4126 | 0.01898 | -0.0144 | 74.4257
12 | 1.4236 | 0.02359 | -0.0086 | 60.3476
12.5 | 1.3971 | 0.02872 | 0.001 | 48.6455
13 | 1.3547 | 0.0358 | 0.0073 | 37.8408
13.5 | 1.3107 | 0.04469 | 0.0089 | 29.3287
14 | 1.2681 | 0.05534 | 0.0063 | 22.9147
14.5 | 1.2301 | 0.06749 | 0.0001 | 18.2264
15 | 1.1979 | 0.08157 | -0.0093 | 14.6855
15.5 | 1.1696 | 0.09921 | -0.0221 | 11.7891
16 | 1.1061 | 0.1263 | -0.0383 | 8.7577
16.5 | 1.005 | 0.16352 | -0.0621 | 6.146
17 | 0.9658 | 0.18795 | -0.0765 | 5.1386

## 103. Re 8M Mach 0.50 (1)
BIGFOIL.COM POLAR EXPORT
NACA64-209 a=0.5
NACA64-209 a=0.5 |  |  |  | Cl Max: | 1.115 | at alpha= | 20 | deg
JavaFoil+Calcfoil stall+Eppler ext transition |  |  |  | L/D Max: | 119.775 | at alpha= | 5 | deg
Re: | 8000000 |  |  | Cd Min: | 0.00396 | at alpha= | -0.5 | deg
Mach: | 0.5 |  |  | Cl=0 at alpha= | -1.2687 | deg
|  |  |  | @ Cl=0.1, Cd= | 0.0039635
|  |  |  | @ Cl=0.4, Cd= | 0.0040424
|  |  |  | @ Cl=0.6, Cd= | 0.0058081
alpha (deg) | Cl | Cd | Cm | Cl/Cd
-20 | -0.998 | 0.15004 | -0.008 | -6.654
-19.5 | -0.976 | 0.14602 | -0.008 | -6.686
-19 | -0.948 | 0.14249 | -0.008 | -6.652
-18.5 | -0.92 | 0.13652 | -0.008 | -6.739
-18 | -0.892 | 0.13323 | -0.008 | -6.696
-17.5 | -0.866 | 0.12778 | -0.008 | -6.778
-17 | -0.84 | 0.12846 | -0.008 | -6.541
-16.5 | -0.814 | 0.12032 | -0.009 | -6.767
-16 | -0.787 | 0.11503 | -0.009 | -6.841
-15.5 | -0.761 | 0.10812 | -0.009 | -7.04
-15 | -0.735 | 0.09996 | -0.009 | -7.358
-14.5 | -0.71 | 0.09213 | -0.01 | -7.711
-14 | -0.68 | 0.101 | -0.009 | -6.736
-13.5 | -0.654 | 0.09327 | -0.009 | -7.01
-13 | -0.629 | 0.08513 | -0.01 | -7.383
-12.5 | -0.604 | 0.07695 | -0.011 | -7.851
-12 | -0.581 | 0.06871 | -0.012 | -8.46
-11.5 | -0.576 | 0.04829 | -0.015 | -11.934
-11 | -0.52 | 0.0776 | -0.01 | -6.695
-10.5 | -0.494 | 0.06784 | -0.01 | -7.279
-10 | -0.468 | 0.06167 | -0.011 | -7.591
-9.5 | -0.446 | 0.05294 | -0.013 | -8.431
-9 | -0.51 | 0.01037 | -0.021 | -49.183
-8.5 | -0.388 | 0.05213 | -0.012 | -7.441
-8 | -0.359 | 0.05324 | -0.01 | -6.744
-7.5 | -0.333 | 0.0476 | -0.011 | -6.998
-7 | -0.307 | 0.04393 | -0.012 | -6.995
-6.5 | -0.346 | 0.00794 | -0.024 | -43.619
-6 | -0.253 | 0.04024 | -0.012 | -6.285
-5.5 | -0.226 | 0.03874 | -0.011 | -5.826
-5 | -0.336 | 0.03527 | -0.013 | -9.514
-4.5 | -0.392 | 0.00661 | -0.026 | -59.364
-4 | -0.346 | 0.00622 | -0.026 | -55.669
-3.5 | -0.29 | 0.00598 | -0.027 | -48.479
-3 | -0.228 | 0.00577 | -0.027 | -39.468
-2.5 | -0.163 | 0.00557 | -0.027 | -29.286
-2 | -0.097 | 0.00543 | -0.028 | -17.941
-1.5 | -0.031 | 0.00529 | -0.028 | -5.808
-1 | 0.036 | 0.00402 | -0.029 | 9.034
-0.5 | 0.104 | 0.00396 | -0.029 | 26.235
0 | 0.171 | 0.00399 | -0.03 | 42.911
0.5 | 0.238 | 0.00399 | -0.03 | 59.704
1 | 0.306 | 0.004 | -0.031 | 76.395
1.5 | 0.372 | 0.004 | -0.031 | 92.919
2 | 0.438 | 0.0041 | -0.032 | 106.919
2.5 | 0.504 | 0.00469 | -0.032 | 107.485
3 | 0.568 | 0.00571 | -0.033 | 99.509
3.5 | 0.63 | 0.0059 | -0.033 | 106.787
4 | 0.69 | 0.00613 | -0.034 | 112.536
4.5 | 0.742 | 0.00625 | -0.034 | 118.627
5 | 0.783 | 0.00653 | -0.035 | 119.775
5.5 | 0.804 | 0.00897 | -0.035 | 89.637
6 | 0.779 | 0.00979 | -0.036 | 79.57
6.5 | 0.508 | 0.0102 | -0.036 | 49.758
7 | 0.437 | 0.04558 | -0.018 | 9.587
7.5 | 0.57 | 0.01105 | -0.037 | 51.628
8 | 0.6 | 0.01201 | -0.038 | 49.904
8.5 | 0.517 | 0.05331 | -0.02 | 9.689
9 | 0.541 | 0.05974 | -0.019 | 9.052
9.5 | 0.69 | 0.01374 | -0.039 | 50.185
10 | 0.714 | 0.01561 | -0.039 | 45.714
10.5 | 0.625 | 0.06348 | -0.024 | 9.847
11 | 0.645 | 0.07452 | -0.021 | 8.649
11.5 | 0.797 | 0.01874 | -0.04 | 42.535
12 | 0.799 | 0.02721 | -0.038 | 29.366
12.5 | 0.729 | 0.07809 | -0.026 | 9.336
13 | 0.749 | 0.08925 | -0.024 | 8.395
13.5 | 0.775 | 0.09553 | -0.024 | 8.114
14 | 0.807 | 0.08749 | -0.027 | 9.222
14.5 | 0.828 | 0.09726 | -0.026 | 8.512
15 | 0.851 | 0.10643 | -0.025 | 7.994
15.5 | 0.879 | 0.11166 | -0.027 | 7.872
16 | 0.901 | 0.11696 | -0.026 | 7.699
16.5 | 0.925 | 0.11998 | -0.026 | 7.712
17 | 0.953 | 0.12515 | -0.027 | 7.611
17.5 | 0.982 | 0.12868 | -0.029 | 7.629
18 | 1.009 | 0.13384 | -0.03 | 7.536
18.5 | 1.027 | 0.13731 | -0.028 | 7.481
19 | 1.053 | 0.14131 | -0.029 | 7.454
19.5 | 1.083 | 0.1432 | -0.031 | 7.566
20 | 1.115 | 0.14416 | -0.033 | 7.735

## 104. Re 8M Mach 0.50 (2)
BIGFOIL.COM POLAR EXPORT
NACA64-209 a=0.5
NACA64-209 a=0.5 |  |  |  | Cl Max: | 1.0965 | at alpha= | 20 | deg
XFOIL ncrit=9 |  |  |  | L/D Max: | 115.64 | at alpha= | 5 | deg
Re: | 8000000 |  |  | Cd Min: | 0.30142 | at alpha= | 20 | deg
Mach: | 0.5 |  |  | Cl=0 at alpha= | -1.3228 | deg
|  |  |  | @ Cl=0.1, Cd= | 0.0046277
|  |  |  | @ Cl=0.4, Cd= | 0.0044843
|  |  |  | @ Cl=0.6, Cd= | 0.0061078
alpha (deg) | Cl | Cd | Cm | Cl/Cd
-10.5 | -0.5438 | 0.11435 | 0.0012 | -4.7556
-10 | -0.5387 | 0.10463 | -0.0038 | -5.1486
-9.5 | -0.533 | 0.09538 | -0.009 | -5.5882
-9 | -0.5303 | 0.08604 | -0.0144 | -6.1634
-8.5 | -0.536 | 0.07569 | -0.0207 | -7.0815
-8 | -0.5427 | 0.06599 | -0.0273 | -8.224
-7.5 | -0.5598 | 0.05497 | -0.0382 | -10.1837
-7 | -0.5794 | 0.04679 | -0.0412 | -12.383
-6.5 | -0.5836 | 0.03715 | -0.0431 | -15.7093
-6 | -0.5731 | 0.02698 | -0.0428 | -21.2417
-5.5 | -0.5435 | 0.01792 | -0.0406 | -30.3292
-5 | -0.5054 | 0.00904 | -0.0374 | -55.9071
-4.5 | -0.4403 | 0.00697 | -0.0351 | -63.1707
-4 | -0.3697 | 0.00637 | -0.0338 | -58.0377
-3.5 | -0.2994 | 0.00599 | -0.033 | -49.9833
-3 | -0.2298 | 0.00568 | -0.0325 | -40.4577
-2.5 | -0.1606 | 0.0055 | -0.0324 | -29.2
-2 | -0.0921 | 0.00531 | -0.0324 | -17.3446
-1.5 | -0.024 | 0.00515 | -0.0326 | -4.6602
-1 | 0.0437 | 0.00494 | -0.0329 | 8.8462
-0.5 | 0.1104 | 0.00457 | -0.0333 | 24.1575
0 | 0.1766 | 0.00407 | -0.0338 | 43.3907
0.5 | 0.2429 | 0.00371 | -0.0343 | 65.4717
1 | 0.3098 | 0.0037 | -0.0347 | 83.7297
1.5 | 0.3743 | 0.00421 | -0.035 | 88.9074
2 | 0.438 | 0.00489 | -0.0351 | 89.5706
2.5 | 0.5022 | 0.00555 | -0.035 | 90.4865
3 | 0.5681 | 0.00599 | -0.0347 | 94.8414
3.5 | 0.6358 | 0.00624 | -0.0344 | 101.891
4 | 0.7037 | 0.00653 | -0.0338 | 107.7642
4.5 | 0.7719 | 0.00688 | -0.0329 | 112.1948
5 | 0.8407 | 0.00727 | -0.0316 | 115.6396
5.5 | 0.9081 | 0.00787 | -0.0296 | 115.3875
6 | 0.9709 | 0.00887 | -0.026 | 109.4589
6.5 | 1.015 | 0.01213 | -0.0199 | 83.6768
7 | 1.0339 | 0.02001 | -0.0128 | 51.6692
7.5 | 1.0286 | 0.02882 | -0.0056 | 35.6905
8 | 1.0014 | 0.03577 | 0.0026 | 27.9955
8.5 | 0.9642 | 0.04237 | 0.0074 | 22.7567
9 | 0.9289 | 0.05121 | 0.006 | 18.139
9.5 | 0.8972 | 0.06227 | -0.0003 | 14.4082
10 | 0.8728 | 0.07607 | -0.0107 | 11.4736
10.5 | 0.8601 | 0.09239 | -0.0227 | 9.3094
11 | 0.847 | 0.10666 | -0.0318 | 7.9411
11.5 | 0.8431 | 0.1192 | -0.0394 | 7.073
12 | 0.8421 | 0.13168 | -0.0468 | 6.395
12.5 | 0.8444 | 0.14399 | -0.0539 | 5.8643
13 | 0.8478 | 0.1568 | -0.0612 | 5.4069
13.5 | 0.8558 | 0.16881 | -0.0679 | 5.0696
14 | 0.8664 | 0.18069 | -0.0744 | 4.795
14.5 | 0.8799 | 0.19198 | -0.0805 | 4.5833
15 | 0.8956 | 0.2028 | -0.0865 | 4.4162
15.5 | 0.9131 | 0.21325 | -0.0923 | 4.2818
16 | 0.9321 | 0.22323 | -0.0979 | 4.1755
16.5 | 0.9517 | 0.23291 | -0.1035 | 4.0861
17 | 0.973 | 0.24148 | -0.1088 | 4.0293
17.5 | 0.9929 | 0.25154 | -0.1146 | 3.9473
18 | 1.0133 | 0.26176 | -0.1204 | 3.8711
18.5 | 1.0338 | 0.272 | -0.1262 | 3.8007
19 | 1.0546 | 0.28188 | -0.132 | 3.7413
20 | 1.0965 | 0.30142 | -0.1436 | 3.6378

## 105. Re 10M Mach 0.00 (1)
BIGFOIL.COM POLAR EXPORT
NACA64-209 a=0.5
NACA64-209 a=0.5 |  |  |  | Cl Max: | 0.953 | at alpha= | 9 | deg
JavaFoil+Calcfoil stall+Eppler ext transition |  |  |  | L/D Max: | 136.733 | at alpha= | 7 | deg
Re: | 10000000 |  |  | Cd Min: | 0.00392 | at alpha= | 0.5 | deg
Mach: | 0 |  |  | Cl=0 at alpha= | -1.2712 | deg
|  |  |  | @ Cl=0.1, Cd= | 0.0039548
|  |  |  | @ Cl=0.4, Cd= | 0.0044312
|  |  |  | @ Cl=0.6, Cd= | 0.09567
alpha (deg) | Cl | Cd | Cm | Cl/Cd
-13.5 | -0.461 | 0.09088 | -0.007 | -5.076
-13 | -0.483 | 0.08538 | -0.008 | -5.66
-12.5 | -0.504 | 0.082 | -0.008 | -6.141
-12 | -0.523 | 0.07683 | -0.008 | -6.804
-11.5 | -0.534 | 0.07283 | -0.008 | -7.337
-11 | -0.542 | 0.06809 | -0.008 | -7.962
-10.5 | -0.549 | 0.06192 | -0.009 | -8.861
-10 | -0.551 | 0.05734 | -0.01 | -9.614
-9.5 | -0.552 | 0.05214 | -0.011 | -10.577
-9 | -0.544 | 0.04976 | -0.011 | -10.933
-8.5 | -0.653 | 0.00818 | -0.019 | -79.878
-8 | -0.634 | 0.00771 | -0.019 | -82.218
-7.5 | -0.609 | 0.00744 | -0.02 | -81.918
-7 | -0.579 | 0.00716 | -0.02 | -80.923
-6.5 | -0.544 | 0.0069 | -0.021 | -78.884
-6 | -0.504 | 0.00663 | -0.021 | -76.085
-5.5 | -0.461 | 0.00642 | -0.021 | -71.779
-5 | -0.413 | 0.00623 | -0.022 | -66.368
-4.5 | -0.363 | 0.00589 | -0.022 | -61.573
-4 | -0.31 | 0.00571 | -0.023 | -54.286
-3.5 | -0.256 | 0.0056 | -0.023 | -45.608
-3 | -0.199 | 0.00546 | -0.023 | -36.466
-2.5 | -0.142 | 0.00533 | -0.024 | -26.668
-2 | -0.085 | 0.00519 | -0.024 | -16.311
-1.5 | -0.027 | 0.00504 | -0.025 | -5.287
-1 | 0.032 | 0.00424 | -0.025 | 7.434
-0.5 | 0.09 | 0.00396 | -0.026 | 22.691
0 | 0.148 | 0.00393 | -0.026 | 37.722
0.5 | 0.206 | 0.00392 | -0.026 | 52.614
1 | 0.265 | 0.00394 | -0.027 | 67.096
1.5 | 0.322 | 0.00398 | -0.027 | 80.895
2 | 0.38 | 0.00434 | -0.028 | 87.537
2.5 | 0.437 | 0.0046 | -0.028 | 95.052
3 | 0.494 | 0.00497 | -0.029 | 99.364
3.5 | 0.55 | 0.00584 | -0.029 | 94.103
4 | 0.605 | 0.00602 | -0.029 | 100.502
4.5 | 0.657 | 0.00618 | -0.03 | 106.243
5 | 0.707 | 0.00638 | -0.03 | 110.755
5.5 | 0.754 | 0.00584 | -0.031 | 129.099
6 | 0.798 | 0.00605 | -0.031 | 131.84
6.5 | 0.838 | 0.00618 | -0.032 | 135.53
7 | 0.873 | 0.00638 | -0.032 | 136.733
7.5 | 0.903 | 0.00663 | -0.032 | 136.209
8 | 0.928 | 0.00685 | -0.033 | 135.352
8.5 | 0.947 | 0.00929 | -0.033 | 101.939
9 | 0.953 | 0.00984 | -0.034 | 96.891
9.5 | 0.949 | 0.01044 | -0.034 | 90.97
10 | 0.936 | 0.01116 | -0.034 | 83.863
10.5 | 0.914 | 0.01187 | -0.035 | 77.05
11 | 0.886 | 0.01274 | -0.035 | 69.569
11.5 | 0.834 | 0.01666 | -0.034 | 50.041
12 | 0.68 | 0.07405 | -0.02 | 9.184
12.5 | 0.65 | 0.07961 | -0.019 | 8.165
13 | 0.619 | 0.08518 | -0.019 | 7.265
13.5 | 0.588 | 0.08831 | -0.02 | 6.658
14 | 0.555 | 0.09567 | -0.019 | 5.803

## 106. Re 10M Mach 0.00 (2)
BIGFOIL.COM POLAR EXPORT
NACA64-209 a=0.5
NACA64-209 a=0.5 |  |  |  | Cl Max: | 1.6759 | at alpha= | 17.5 | deg
XFOIL ncrit=9 |  |  |  | L/D Max: | 128.63 | at alpha= | 7.5 | deg
Re: | 10000000 |  |  | Cd Min: | 0.08731 | at alpha= | 20 | deg
Mach: | 0 |  |  | Cl=0 at alpha= | -1.3084 | deg
|  |  |  | @ Cl=0.1, Cd= | 0.0043748
|  |  |  | @ Cl=0.4, Cd= | 0.004912
|  |  |  | @ Cl=0.6, Cd= | 0.0058229
alpha (deg) | Cl | Cd | Cm | Cl/Cd
-19 | -1.4871 | 0.05078 | -0.0402 | -29.2852
-18.5 | -1.526 | 0.03987 | -0.0464 | -38.2744
-18 | -1.5534 | 0.03292 | -0.0472 | -47.1871
-17.5 | -1.5647 | 0.02909 | -0.0442 | -53.7882
-17 | -1.5737 | 0.02669 | -0.0377 | -58.9622
-16.5 | -1.5535 | 0.02451 | -0.0348 | -63.3823
-16 | -1.5229 | 0.02274 | -0.0328 | -66.9701
-15.5 | -1.4872 | 0.02116 | -0.0312 | -70.2836
-15 | -1.4481 | 0.01968 | -0.03 | -73.5823
-14.5 | -1.4082 | 0.01804 | -0.0288 | -78.0599
-14 | -1.3632 | 0.01692 | -0.028 | -80.5674
-13.5 | -1.3169 | 0.01584 | -0.0274 | -83.1376
-13 | -1.27 | 0.01468 | -0.0268 | -86.5123
-12.5 | -1.2228 | 0.01375 | -0.026 | -88.9309
-12 | -1.1768 | 0.01269 | -0.0249 | -92.7344
-11.5 | -1.129 | 0.01141 | -0.0242 | -98.9483
-11 | -1.0783 | 0.01055 | -0.0239 | -102.2085
-10.5 | -1.0259 | 0.00996 | -0.0237 | -103.002
-10 | -0.9724 | 0.00951 | -0.0237 | -102.2503
-9.5 | -0.9185 | 0.00908 | -0.0237 | -101.1564
-8 | -0.7551 | 0.00782 | -0.0239 | -96.5601
-7.5 | -0.7004 | 0.00731 | -0.0239 | -95.814
-7 | -0.645 | 0.00694 | -0.0241 | -92.9395
-6.5 | -0.5891 | 0.0067 | -0.0243 | -87.9254
-5.5 | -0.4767 | 0.00625 | -0.0248 | -76.272
-5 | -0.4204 | 0.00594 | -0.0251 | -70.7744
-4.5 | -0.3639 | 0.00572 | -0.0253 | -63.6189
-4 | -0.307 | 0.00558 | -0.0257 | -55.0179
-3.5 | -0.2502 | 0.00537 | -0.026 | -46.5922
-2.5 | -0.1361 | 0.00509 | -0.0267 | -26.7387
-2 | -0.0789 | 0.00498 | -0.0271 | -15.8434
-1.5 | -0.0218 | 0.00486 | -0.0274 | -4.4856
-0.5 | 0.092 | 0.00442 | -0.0283 | 20.8145
0 | 0.1486 | 0.0041 | -0.0287 | 36.2439
0.5 | 0.2047 | 0.00373 | -0.0292 | 54.8794
1 | 0.2612 | 0.00382 | -0.0297 | 68.377
1.5 | 0.3159 | 0.00435 | -0.03 | 72.6207
2 | 0.3713 | 0.00472 | -0.0304 | 78.6653
2.5 | 0.4266 | 0.00509 | -0.0307 | 83.8114
3 | 0.4822 | 0.0054 | -0.0309 | 89.2963
3.5 | 0.5382 | 0.00562 | -0.0312 | 95.7651
4 | 0.5942 | 0.0058 | -0.0314 | 102.4483
4.5 | 0.65 | 0.00602 | -0.0317 | 107.9734
5 | 0.7057 | 0.00622 | -0.0319 | 113.4566
5.5 | 0.7608 | 0.00645 | -0.032 | 117.9535
6 | 0.8154 | 0.0067 | -0.032 | 121.7015
6.5 | 0.8685 | 0.00698 | -0.0317 | 124.4269
7 | 0.9198 | 0.00719 | -0.031 | 127.9277
7.5 | 0.9763 | 0.00759 | -0.0316 | 128.6298
8.5 | 1.0831 | 0.00847 | -0.0316 | 127.8749
9 | 1.1361 | 0.00892 | -0.0316 | 127.3655
9.5 | 1.1878 | 0.0095 | -0.0313 | 125.0316
10 | 1.2382 | 0.01021 | -0.0309 | 121.2733
11.5 | 1.3873 | 0.01211 | -0.0296 | 114.5582
12 | 1.4354 | 0.01278 | -0.0289 | 112.3161
12.5 | 1.482 | 0.01354 | -0.0281 | 109.4535
13 | 1.5265 | 0.01441 | -0.0271 | 105.9334
13.5 | 1.5655 | 0.01573 | -0.0253 | 99.5232
14 | 1.6029 | 0.01704 | -0.0233 | 94.0669
14.5 | 1.6341 | 0.01867 | -0.0205 | 87.5254
15 | 1.6574 | 0.02033 | -0.0165 | 81.5248
15.5 | 1.6635 | 0.02213 | -0.0102 | 75.1695
16 | 1.6695 | 0.02456 | -0.0054 | 67.9764
16.5 | 1.6591 | 0.02875 | -0.0008 | 57.7078
17 | 1.6741 | 0.03127 | 0.0011 | 53.5369
17.5 | 1.6759 | 0.03528 | 0.0028 | 47.5028
18 | 1.6502 | 0.04267 | 0.0035 | 38.6735
18.5 | 1.6293 | 0.0505 | 0.0023 | 32.2634
19 | 1.599 | 0.0608 | -0.0013 | 26.2993
19.5 | 1.5783 | 0.07102 | -0.0062 | 22.2233
20 | 1.5316 | 0.08731 | -0.0155 | 17.5421

## 107. Re 10M Mach 0.10 (1)
BIGFOIL.COM POLAR EXPORT
NACA64-209 a=0.5
NACA64-209 a=0.5 |  |  |  | Cl Max: | 0.947 | at alpha= | 9 | deg
JavaFoil+Calcfoil stall+Eppler ext transition |  |  |  | L/D Max: | 136.882 | at alpha= | 7 | deg
Re: | 10000000 |  |  | Cd Min: | 0.00391 | at alpha= | 0.5 | deg
Mach: | 0.1 |  |  | Cl=0 at alpha= | -1.2712 | deg
|  |  |  | @ Cl=0.1, Cd= | 0.0039649
|  |  |  | @ Cl=0.4, Cd= | 0.0044563
|  |  |  | @ Cl=0.6, Cd= | 0.09691
alpha (deg) | Cl | Cd | Cm | Cl/Cd
-13.5 | -0.426 | 0.09066 | -0.007 | -4.697
-13 | -0.451 | 0.08555 | -0.008 | -5.272
-12.5 | -0.475 | 0.08177 | -0.008 | -5.809
-12 | -0.498 | 0.07644 | -0.008 | -6.509
-11.5 | -0.512 | 0.07292 | -0.008 | -7.028
-11 | -0.524 | 0.06766 | -0.009 | -7.743
-10.5 | -0.533 | 0.06271 | -0.009 | -8.499
-10 | -0.538 | 0.05829 | -0.01 | -9.231
-9.5 | -0.54 | 0.05375 | -0.01 | -10.042
-9 | -0.534 | 0.05174 | -0.01 | -10.325
-8.5 | -0.64 | 0.00916 | -0.019 | -69.857
-8 | -0.63 | 0.00775 | -0.019 | -81.321
-7.5 | -0.607 | 0.00749 | -0.02 | -81.077
-7 | -0.578 | 0.00721 | -0.02 | -80.228
-6.5 | -0.544 | 0.00689 | -0.021 | -78.947
-6 | -0.505 | 0.00671 | -0.021 | -75.33
-5.5 | -0.462 | 0.00643 | -0.021 | -71.788
-5 | -0.415 | 0.00627 | -0.022 | -66.079
-4.5 | -0.364 | 0.00591 | -0.022 | -61.631
-4 | -0.312 | 0.00575 | -0.023 | -54.211
-3.5 | -0.257 | 0.00561 | -0.023 | -45.756
-3 | -0.2 | 0.00545 | -0.024 | -36.756
-2.5 | -0.143 | 0.00535 | -0.024 | -26.713
-2 | -0.085 | 0.0052 | -0.024 | -16.34
-1.5 | -0.027 | 0.00506 | -0.025 | -5.295
-1 | 0.032 | 0.00428 | -0.025 | 7.405
-0.5 | 0.09 | 0.00397 | -0.026 | 22.767
0 | 0.149 | 0.00394 | -0.026 | 37.811
0.5 | 0.207 | 0.00391 | -0.027 | 53.107
1 | 0.266 | 0.00393 | -0.027 | 67.754
1.5 | 0.324 | 0.00399 | -0.027 | 81.286
2 | 0.382 | 0.00439 | -0.028 | 87.034
2.5 | 0.439 | 0.0046 | -0.028 | 95.63
3 | 0.496 | 0.00497 | -0.029 | 99.867
3.5 | 0.552 | 0.00587 | -0.029 | 94.093
4 | 0.607 | 0.00602 | -0.03 | 100.99
4.5 | 0.66 | 0.00621 | -0.03 | 106.257
5 | 0.71 | 0.00638 | -0.03 | 111.275
5.5 | 0.757 | 0.0059 | -0.031 | 128.408
6 | 0.8 | 0.00604 | -0.031 | 132.613
6.5 | 0.84 | 0.00623 | -0.032 | 134.7
7 | 0.874 | 0.00639 | -0.032 | 136.882
7.5 | 0.903 | 0.00664 | -0.033 | 136.043
8 | 0.926 | 0.00898 | -0.033 | 103.112
8.5 | 0.943 | 0.00938 | -0.033 | 100.622
9 | 0.947 | 0.00998 | -0.034 | 94.92
9.5 | 0.939 | 0.01057 | -0.034 | 88.818
10 | 0.921 | 0.01137 | -0.035 | 81.011
10.5 | 0.893 | 0.01221 | -0.035 | 73.146
11 | 0.859 | 0.01325 | -0.035 | 64.788
11.5 | 0.707 | 0.05444 | -0.026 | 12.994
12 | 0.651 | 0.07527 | -0.019 | 8.652
12.5 | 0.619 | 0.07858 | -0.02 | 7.873
13 | 0.582 | 0.08596 | -0.019 | 6.766
13.5 | 0.547 | 0.09122 | -0.019 | 5.992
14 | 0.511 | 0.09691 | -0.019 | 5.276

## 108. Re 10M Mach 0.10 (2)
BIGFOIL.COM POLAR EXPORT
NACA64-209 a=0.5
NACA64-209 a=0.5 |  |  |  | Cl Max: | 1.6384 | at alpha= | 15.5 | deg
XFOIL ncrit=9 |  |  |  | L/D Max: | 128.136 | at alpha= | 7.5 | deg
Re: | 10000000 |  |  | Cd Min: | 0.2292 | at alpha= | 20 | deg
Mach: | 0.1 |  |  | Cl=0 at alpha= | -99 | deg
|  |  |  | @ Cl=0.1, Cd= | 0.0041
|  |  |  | @ Cl=0.4, Cd= | 0.0049064
|  |  |  | @ Cl=0.6, Cd= | 0.005819
alpha (deg) | Cl | Cd | Cm | Cl/Cd
0 | 0.1495 | 0.0041 | -0.0289 | 36.4634
0.5 | 0.2059 | 0.00373 | -0.0294 | 55.2011
1 | 0.2627 | 0.00382 | -0.0298 | 68.7696
1.5 | 0.3178 | 0.00436 | -0.0302 | 72.8899
2 | 0.3735 | 0.00473 | -0.0305 | 78.9641
2.5 | 0.4291 | 0.0051 | -0.0308 | 84.1373
3 | 0.485 | 0.00541 | -0.0311 | 89.6488
3.5 | 0.5413 | 0.00563 | -0.0313 | 96.1456
4 | 0.5978 | 0.00581 | -0.0316 | 102.8916
4.5 | 0.654 | 0.00604 | -0.0318 | 108.2781
5 | 0.71 | 0.00625 | -0.0319 | 113.6
5.5 | 0.7656 | 0.00648 | -0.032 | 118.1481
6 | 0.8206 | 0.00674 | -0.032 | 121.7507
6.5 | 0.8743 | 0.00701 | -0.0317 | 124.7218
7 | 0.926 | 0.00723 | -0.0309 | 128.0775
7.5 | 0.9828 | 0.00767 | -0.0314 | 128.1356
8 | 1.0368 | 0.00814 | -0.0313 | 127.371
8.5 | 1.0909 | 0.00855 | -0.0312 | 127.5906
9 | 1.1441 | 0.00905 | -0.031 | 126.4199
9.5 | 1.1961 | 0.0097 | -0.0306 | 123.3093
10 | 1.2467 | 0.01049 | -0.03 | 118.8465
10.5 | 1.2979 | 0.01109 | -0.0295 | 117.0334
11 | 1.3481 | 0.01176 | -0.0289 | 114.6344
11.5 | 1.3979 | 0.0124 | -0.0282 | 112.7339
12 | 1.4461 | 0.01315 | -0.0273 | 109.9696
12.5 | 1.4923 | 0.01404 | -0.0262 | 106.2892
13 | 1.533 | 0.01538 | -0.0243 | 99.6749
13.5 | 1.571 | 0.01685 | -0.0221 | 93.2344
14 | 1.6062 | 0.01835 | -0.0195 | 87.5313
14.5 | 1.6314 | 0.02034 | -0.0157 | 80.2065
15 | 1.6355 | 0.02234 | -0.0087 | 73.2095
15.5 | 1.6384 | 0.025 | -0.0034 | 65.536
16 | 1.637 | 0.02852 | 0.0008 | 57.3983
16.5 | 1.6116 | 0.03474 | 0.0043 | 46.3903
17 | 1.6151 | 0.03897 | 0.0053 | 41.4447
17.5 | 1.604 | 0.04524 | 0.0053 | 35.4553
18 | 1.5453 | 0.05859 | 0.0013 | 26.3748
18.5 | 1.4994 | 0.07287 | -0.0058 | 20.5764
19 | 1.428 | 0.09516 | -0.0198 | 15.0063
19.5 | 1.3742 | 0.11726 | -0.0342 | 11.7193
20 | 1.0237 | 0.2292 | -0.1023 | 4.4664

## 109. Re 10M Mach 0.25 (1)
BIGFOIL.COM POLAR EXPORT
NACA64-209 a=0.5
NACA64-209 a=0.5 |  |  |  | Cl Max: | 0.91 | at alpha= | 8.5 | deg
JavaFoil+Calcfoil stall+Eppler ext transition |  |  |  | L/D Max: | 132.914 | at alpha= | 7 | deg
Re: | 10000000 |  |  | Cd Min: | 0.00392 | at alpha= | 0 | deg
Mach: | 0.25 |  |  | Cl=0 at alpha= | -1.2705 | deg
|  |  |  | @ Cl=0.1, Cd= | 0.0953
|  |  |  | @ Cl=0.4, Cd= | 0.0953
|  |  |  | @ Cl=0.6, Cd= | 0.0953
alpha (deg) | Cl | Cd | Cm | Cl/Cd
-12.5 | -0.193 | 0.08338 | -0.008 | -2.313
-12 | -0.263 | 0.07799 | -0.008 | -3.368
-11.5 | -0.315 | 0.07281 | -0.009 | -4.321
-11 | -0.358 | 0.06979 | -0.009 | -5.128
-10.5 | -0.396 | 0.06459 | -0.009 | -6.133
-10 | -0.427 | 0.06186 | -0.009 | -6.905
-9.5 | -0.452 | 0.05771 | -0.009 | -7.834
-9 | -0.47 | 0.05333 | -0.01 | -8.816
-8.5 | -0.48 | 0.04961 | -0.011 | -9.682
-8 | -0.487 | 0.0431 | -0.013 | -11.301
-7.5 | -0.585 | 0.00781 | -0.02 | -74.922
-7 | -0.567 | 0.00739 | -0.021 | -76.833
-6.5 | -0.541 | 0.0071 | -0.021 | -76.241
-6 | -0.508 | 0.00683 | -0.022 | -74.322
-5.5 | -0.467 | 0.00657 | -0.022 | -71.116
-5 | -0.422 | 0.00632 | -0.022 | -66.734
-4.5 | -0.372 | 0.00598 | -0.023 | -62.266
-4 | -0.319 | 0.0058 | -0.023 | -55.015
-3.5 | -0.263 | 0.00565 | -0.024 | -46.62
-3 | -0.205 | 0.00549 | -0.024 | -37.432
-2.5 | -0.147 | 0.00537 | -0.025 | -27.339
-2 | -0.087 | 0.00522 | -0.025 | -16.743
-1.5 | -0.028 | 0.00508 | -0.025 | -5.416
-1 | 0.033 | 0.00429 | -0.026 | 7.581
-0.5 | 0.093 | 0.00395 | -0.026 | 23.493
0 | 0.153 | 0.00392 | -0.027 | 39.034
0.5 | 0.213 | 0.00392 | -0.027 | 54.355
1 | 0.273 | 0.00395 | -0.028 | 69.259
1.5 | 0.333 | 0.004 | -0.028 | 83.227
2 | 0.392 | 0.00438 | -0.029 | 89.615
2.5 | 0.451 | 0.00464 | -0.029 | 97.365
3 | 0.51 | 0.00506 | -0.029 | 100.833
3.5 | 0.567 | 0.00594 | -0.03 | 95.558
4 | 0.623 | 0.00614 | -0.03 | 101.514
4.5 | 0.676 | 0.0063 | -0.031 | 107.297
5 | 0.726 | 0.00595 | -0.031 | 122.08
5.5 | 0.772 | 0.00603 | -0.032 | 128.17
6 | 0.813 | 0.00618 | -0.032 | 131.684
6.5 | 0.849 | 0.00639 | -0.033 | 132.752
7 | 0.877 | 0.0066 | -0.033 | 132.914
7.5 | 0.898 | 0.00878 | -0.033 | 102.269
8 | 0.909 | 0.00943 | -0.034 | 96.347
8.5 | 0.91 | 0.00993 | -0.034 | 91.611
9 | 0.89 | 0.01077 | -0.035 | 82.658
9.5 | 0.848 | 0.01162 | -0.035 | 72.948
10 | 0.659 | 0.05636 | -0.022 | 11.7
10.5 | 0.606 | 0.06001 | -0.022 | 10.106
11 | 0.539 | 0.06871 | -0.019 | 7.849
11.5 | 0.469 | 0.07403 | -0.018 | 6.338
12 | 0.394 | 0.08189 | -0.018 | 4.807
12.5 | 0.313 | 0.0852 | -0.019 | 3.669
13 | 0.22 | 0.08999 | -0.019 | 2.44
13.5 | 0.082 | 0.0953 | -0.019 | 0.864

## 110. Re 10M Mach 0.25 (2)
BIGFOIL.COM POLAR EXPORT
NACA64-209 a=0.5
NACA64-209 a=0.5 |  |  |  | Cl Max: | 1.4594 | at alpha= | 12 | deg
XFOIL ncrit=9 |  |  |  | L/D Max: | 127.179 | at alpha= | 7 | deg
Re: | 10000000 |  |  | Cd Min: | 0.189 | at alpha= | -15.5 | deg
Mach: | 0.25 |  |  | Cl=0 at alpha= | -1.3113 | deg
|  |  |  | @ Cl=0.1, Cd= | 0.0044064
|  |  |  | @ Cl=0.4, Cd= | 0.0048775
|  |  |  | @ Cl=0.6, Cd= | 0.0058436
alpha (deg) | Cl | Cd | Cm | Cl/Cd
-15.5 | -0.6737 | 0.189 | 0.0411 | -3.5646
-15 | -0.6747 | 0.1729 | 0.0346 | -3.9023
-14.5 | -0.6665 | 0.16241 | 0.0293 | -4.1038
-14 | -0.6488 | 0.15594 | 0.0254 | -4.1606
-13.5 | -0.631 | 0.14942 | 0.0215 | -4.223
-13 | -0.7711 | 0.10192 | -0.0039 | -7.5657
-12.5 | -0.8431 | 0.07847 | -0.0202 | -10.7442
-12 | -0.8798 | 0.05865 | -0.0381 | -15.0009
-11.5 | -0.9412 | 0.04765 | -0.0439 | -19.7524
-11 | -0.997 | 0.03714 | -0.0402 | -26.8444
-10.5 | -1.0661 | 0.01713 | -0.0358 | -62.2358
-10 | -1.0255 | 0.01297 | -0.0335 | -79.0671
-9.5 | -0.9711 | 0.01123 | -0.0319 | -86.4737
-9 | -0.9137 | 0.01011 | -0.0307 | -90.3759
-8.5 | -0.8548 | 0.00935 | -0.0298 | -91.4225
-8 | -0.7956 | 0.00873 | -0.029 | -91.134
-7.5 | -0.7358 | 0.00828 | -0.0284 | -88.8647
-7 | -0.6776 | 0.00747 | -0.0278 | -90.7095
-6.5 | -0.6182 | 0.007 | -0.0274 | -88.3143
-6 | -0.5585 | 0.00668 | -0.0272 | -83.6078
-5.5 | -0.4986 | 0.00645 | -0.0271 | -77.3023
-5 | -0.4391 | 0.00612 | -0.027 | -71.7484
-4.5 | -0.3796 | 0.00583 | -0.027 | -65.1115
-4 | -0.32 | 0.00564 | -0.0271 | -56.7376
-3.5 | -0.2604 | 0.00545 | -0.0273 | -47.7798
-3 | -0.2008 | 0.00528 | -0.0275 | -38.0303
-2.5 | -0.1413 | 0.00513 | -0.0278 | -27.5439
-2 | -0.0818 | 0.00502 | -0.0281 | -16.2948
-1.5 | -0.0223 | 0.00489 | -0.0285 | -4.5603
-1 | 0.0368 | 0.00471 | -0.0289 | 7.8132
-0.5 | 0.0958 | 0.00443 | -0.0293 | 21.6253
0 | 0.1545 | 0.0041 | -0.0298 | 37.6829
0.5 | 0.2126 | 0.00371 | -0.0303 | 57.3046
1 | 0.2713 | 0.0038 | -0.0307 | 71.3947
1.5 | 0.3279 | 0.00436 | -0.0311 | 75.2064
2 | 0.3853 | 0.00478 | -0.0314 | 80.6067
2.5 | 0.4426 | 0.00516 | -0.0316 | 85.7752
3 | 0.5004 | 0.0055 | -0.0318 | 90.9818
3.5 | 0.5588 | 0.00571 | -0.032 | 97.8634
4 | 0.6174 | 0.0059 | -0.0321 | 104.6441
4.5 | 0.6759 | 0.00612 | -0.0322 | 110.4412
5 | 0.734 | 0.00639 | -0.0322 | 114.867
5.5 | 0.7922 | 0.00662 | -0.0321 | 119.6677
6 | 0.8494 | 0.00696 | -0.0317 | 122.0402
6.5 | 0.9062 | 0.00722 | -0.0312 | 125.5125
7 | 0.9602 | 0.00755 | -0.0299 | 127.1788
8 | 1.0771 | 0.00856 | -0.0294 | 125.8294
8.5 | 1.1335 | 0.00918 | -0.0286 | 123.4749
9 | 1.1882 | 0.01003 | -0.0274 | 118.4646
9.5 | 1.242 | 0.01096 | -0.026 | 113.3212
10 | 1.2961 | 0.01179 | -0.0245 | 109.9321
10.5 | 1.3478 | 0.01289 | -0.0226 | 104.5617
11 | 1.3943 | 0.01453 | -0.02 | 95.9601
11.5 | 1.4345 | 0.01674 | -0.0167 | 85.693
12 | 1.4594 | 0.02026 | -0.0119 | 72.0336
12.5 | 1.4536 | 0.02523 | -0.0041 | 57.614
13 | 1.4171 | 0.03065 | 0.0051 | 46.2349
13.5 | 1.3788 | 0.03791 | 0.0094 | 36.3704
14 | 1.3384 | 0.04694 | 0.0096 | 28.513
14.5 | 1.298 | 0.05779 | 0.006 | 22.4606
15 | 1.2625 | 0.07017 | -0.0008 | 17.992
15.5 | 1.2306 | 0.08499 | -0.011 | 14.4794
16 | 1.2075 | 0.10192 | -0.023 | 11.8475
16.5 | 1.127 | 0.1318 | -0.0412 | 8.5508
17 | 1.0538 | 0.16108 | -0.0604 | 6.5421

## 111. Re 10M Mach 0.50 (1)
BIGFOIL.COM POLAR EXPORT
NACA64-209 a=0.5
NACA64-209 a=0.5 |  |  |  | Cl Max: | 1.123 | at alpha= | 20 | deg
JavaFoil+Calcfoil stall+Eppler ext transition |  |  |  | L/D Max: | 122.762 | at alpha= | 5 | deg
Re: | 10000000 |  |  | Cd Min: | 0.00391 | at alpha= | 0.5 | deg
Mach: | 0.5 |  |  | Cl=0 at alpha= | -1.2687 | deg
|  |  |  | @ Cl=0.1, Cd= | 0.00399
|  |  |  | @ Cl=0.4, Cd= | 0.0042109
|  |  |  | @ Cl=0.6, Cd= | 0.0056281
alpha (deg) | Cl | Cd | Cm | Cl/Cd
-20 | -0.999 | 0.14719 | -0.008 | -6.785
-19.5 | -0.977 | 0.14247 | -0.008 | -6.86
-19 | -0.949 | 0.13802 | -0.008 | -6.879
-18.5 | -0.921 | 0.13297 | -0.008 | -6.928
-18 | -0.893 | 0.13056 | -0.008 | -6.838
-17.5 | -0.867 | 0.12309 | -0.008 | -7.042
-17 | -0.841 | 0.12805 | -0.008 | -6.566
-16.5 | -0.816 | 0.11929 | -0.009 | -6.838
-16 | -0.788 | 0.11356 | -0.009 | -6.935
-15.5 | -0.762 | 0.10508 | -0.009 | -7.254
-15 | -0.738 | 0.09643 | -0.01 | -7.65
-14.5 | -0.714 | 0.08832 | -0.01 | -8.084
-14 | -0.681 | 0.09896 | -0.009 | -6.878
-13.5 | -0.655 | 0.09173 | -0.01 | -7.136
-13 | -0.63 | 0.08376 | -0.01 | -7.517
-12.5 | -0.607 | 0.07352 | -0.011 | -8.261
-12 | -0.592 | 0.05971 | -0.013 | -9.915
-11.5 | -0.642 | 0.01698 | -0.018 | -37.818
-11 | -0.52 | 0.07574 | -0.01 | -6.86
-10.5 | -0.494 | 0.06623 | -0.011 | -7.463
-10 | -0.469 | 0.06038 | -0.011 | -7.771
-9.5 | -0.458 | 0.04381 | -0.015 | -10.451
-9 | -0.511 | 0.00903 | -0.021 | -56.619
-8.5 | -0.389 | 0.05122 | -0.012 | -7.59
-8 | -0.359 | 0.05241 | -0.011 | -6.855
-7.5 | -0.333 | 0.04719 | -0.012 | -7.067
-7 | -0.308 | 0.04279 | -0.013 | -7.203
-6.5 | -0.347 | 0.00771 | -0.024 | -44.945
-6 | -0.253 | 0.03993 | -0.012 | -6.338
-5.5 | -0.226 | 0.03831 | -0.012 | -5.896
-5 | -0.415 | 0.00659 | -0.025 | -62.946
-4.5 | -0.392 | 0.00642 | -0.026 | -61.152
-4 | -0.346 | 0.00605 | -0.026 | -57.263
-3.5 | -0.29 | 0.00583 | -0.027 | -49.766
-3 | -0.228 | 0.00562 | -0.027 | -40.5
-2.5 | -0.163 | 0.00546 | -0.027 | -29.903
-2 | -0.097 | 0.00526 | -0.028 | -18.508
-1.5 | -0.031 | 0.00517 | -0.028 | -5.946
-1 | 0.036 | 0.00431 | -0.029 | 8.432
-0.5 | 0.104 | 0.00397 | -0.029 | 26.161
0 | 0.171 | 0.00392 | -0.03 | 43.613
0.5 | 0.238 | 0.00391 | -0.03 | 61.004
1 | 0.306 | 0.00395 | -0.031 | 77.416
1.5 | 0.372 | 0.00402 | -0.031 | 92.42
2 | 0.438 | 0.00447 | -0.032 | 97.988
2.5 | 0.504 | 0.00485 | -0.032 | 103.829
3 | 0.568 | 0.00553 | -0.033 | 102.705
3.5 | 0.63 | 0.00572 | -0.033 | 110.3
4 | 0.69 | 0.00591 | -0.034 | 116.667
4.5 | 0.742 | 0.00616 | -0.034 | 120.402
5 | 0.783 | 0.00638 | -0.035 | 122.762
5.5 | 0.804 | 0.00872 | -0.035 | 92.189
6 | 0.779 | 0.00947 | -0.036 | 82.252
6.5 | 0.508 | 0.00988 | -0.036 | 51.404
7 | 0.437 | 0.04505 | -0.018 | 9.71
7.5 | 0.571 | 0.01069 | -0.037 | 53.427
8 | 0.601 | 0.01159 | -0.038 | 51.848
8.5 | 0.519 | 0.05106 | -0.022 | 10.171
9 | 0.541 | 0.0589 | -0.019 | 9.183
9.5 | 0.691 | 0.01318 | -0.039 | 52.459
10 | 0.716 | 0.0148 | -0.039 | 48.395
10.5 | 0.651 | 0.04803 | -0.031 | 13.559
11 | 0.645 | 0.07277 | -0.021 | 8.868
11.5 | 0.801 | 0.01753 | -0.04 | 45.704
12 | 0.817 | 0.02182 | -0.04 | 37.444
12.5 | 0.741 | 0.06974 | -0.029 | 10.627
13 | 0.751 | 0.0867 | -0.025 | 8.664
13.5 | 0.776 | 0.09282 | -0.025 | 8.362
14 | 0.871 | 0.0493 | -0.037 | 17.675
14.5 | 0.834 | 0.09219 | -0.028 | 9.043
15 | 0.853 | 0.1037 | -0.026 | 8.225
15.5 | 0.882 | 0.10733 | -0.028 | 8.217
16 | 0.901 | 0.11092 | -0.026 | 8.124
16.5 | 0.926 | 0.1188 | -0.026 | 7.796
17 | 0.954 | 0.12165 | -0.028 | 7.842
17.5 | 0.985 | 0.12333 | -0.03 | 7.988
18 | 1.012 | 0.12843 | -0.031 | 7.883
18.5 | 1.028 | 0.13411 | -0.028 | 7.662
19 | 1.056 | 0.13743 | -0.03 | 7.684
19.5 | 1.09 | 0.13582 | -0.032 | 8.023
20 | 1.123 | 0.13589 | -0.034 | 8.262

## 112. Re 10M Mach 0.50 (2)
BIGFOIL.COM POLAR EXPORT
NACA64-209 a=0.5
NACA64-209 a=0.5 |  |  |  | Cl Max: | 1.0971 | at alpha= | 20 | deg
XFOIL ncrit=9 |  |  |  | L/D Max: | 121.074 | at alpha= | 5.5 | deg
Re: | 10000000 |  |  | Cd Min: | 0.30176 | at alpha= | 20 | deg
Mach: | 0.5 |  |  | Cl=0 at alpha= | -1.3205 | deg
|  |  |  | @ Cl=0.1, Cd= | 0.0045754
|  |  |  | @ Cl=0.4, Cd= | 0.0046492
|  |  |  | @ Cl=0.6, Cd= | 0.0059226
alpha (deg) | Cl | Cd | Cm | Cl/Cd
-20 | -0.9133 | 0.28622 | 0.1008 | -3.1909
-19.5 | -0.8909 | 0.27761 | 0.0953 | -3.2092
-19 | -0.868 | 0.26867 | 0.0897 | -3.2307
-18.5 | -0.8462 | 0.25947 | 0.0841 | -3.2613
-18 | -0.8238 | 0.25037 | 0.0786 | -3.2903
-17.5 | -0.8014 | 0.24129 | 0.0732 | -3.3213
-17 | -0.7802 | 0.23095 | 0.0677 | -3.3782
-16 | -0.7357 | 0.21404 | 0.0573 | -3.4372
-15.5 | -0.7138 | 0.20557 | 0.0521 | -3.4723
-15 | -0.6924 | 0.19682 | 0.047 | -3.5179
-14.5 | -0.6711 | 0.18818 | 0.042 | -3.5663
-14 | -0.6518 | 0.17886 | 0.0368 | -3.6442
-13.5 | -0.6336 | 0.16938 | 0.0317 | -3.7407
-13 | -0.6174 | 0.1594 | 0.0264 | -3.8733
-12.5 | -0.605 | 0.14873 | 0.0209 | -4.0678
-12 | -0.5886 | 0.13999 | 0.0161 | -4.2046
-11 | -0.5594 | 0.12269 | 0.0062 | -4.5595
-10.5 | -0.5493 | 0.11359 | 0.0013 | -4.8358
-10 | -0.5434 | 0.10374 | -0.0042 | -5.2381
-9.5 | -0.5377 | 0.09445 | -0.0095 | -5.693
-9 | -0.5354 | 0.08504 | -0.0151 | -6.2959
-8.5 | -0.5432 | 0.0744 | -0.0217 | -7.3011
-8 | -0.5497 | 0.06475 | -0.0284 | -8.4896
-7.5 | -0.5706 | 0.05384 | -0.0393 | -10.5981
-7 | -0.5888 | 0.04546 | -0.0419 | -12.952
-6.5 | -0.5922 | 0.03568 | -0.0434 | -16.5975
-6 | -0.582 | 0.02517 | -0.0426 | -23.1228
-5.5 | -0.5512 | 0.01613 | -0.0403 | -34.1723
-5 | -0.5095 | 0.00823 | -0.037 | -61.9077
-4.5 | -0.442 | 0.00663 | -0.0349 | -66.6667
-4 | -0.3711 | 0.00606 | -0.0336 | -61.2376
-3.5 | -0.3004 | 0.00573 | -0.0329 | -52.4258
-3 | -0.2305 | 0.00548 | -0.0324 | -42.062
-2.5 | -0.1613 | 0.0053 | -0.0323 | -30.434
-2 | -0.0926 | 0.00512 | -0.0323 | -18.0859
-1.5 | -0.0243 | 0.00498 | -0.0325 | -4.8795
-1 | 0.0434 | 0.00482 | -0.0328 | 9.0041
-0.5 | 0.1105 | 0.00453 | -0.0332 | 24.3929
0 | 0.177 | 0.00412 | -0.0337 | 42.9612
0.5 | 0.2431 | 0.00368 | -0.0343 | 66.0598
1 | 0.3098 | 0.00376 | -0.0348 | 82.3936
1.5 | 0.3736 | 0.00442 | -0.035 | 84.5249
2 | 0.4381 | 0.00498 | -0.0351 | 87.9719
2.5 | 0.503 | 0.00549 | -0.0351 | 91.6211
3 | 0.5697 | 0.00582 | -0.0349 | 97.8866
3.5 | 0.6376 | 0.00605 | -0.0346 | 105.3884
4 | 0.7059 | 0.00632 | -0.0341 | 111.693
5 | 0.8439 | 0.00701 | -0.0321 | 120.3852
5.5 | 0.9129 | 0.00754 | -0.0303 | 121.0743
6 | 0.9795 | 0.00842 | -0.0273 | 116.3302
6.5 | 1.0231 | 0.01123 | -0.0207 | 91.1042
7 | 1.0401 | 0.01941 | -0.0134 | 53.5858
7.5 | 1.0364 | 0.02812 | -0.0061 | 36.8563
8 | 1.0122 | 0.03515 | 0.0019 | 28.7966
8.5 | 0.975 | 0.04135 | 0.0076 | 23.5792
9 | 0.9398 | 0.04984 | 0.0069 | 18.8563
9.5 | 0.9083 | 0.06047 | 0.0013 | 15.0207
10 | 0.8837 | 0.07352 | -0.0084 | 12.0199
10.5 | 0.8707 | 0.08985 | -0.0207 | 9.6906
11 | 0.8574 | 0.10423 | -0.0301 | 8.226
11.5 | 0.8535 | 0.11668 | -0.0377 | 7.3149
12 | 0.8506 | 0.12946 | -0.0454 | 6.5704
12.5 | 0.8456 | 0.14368 | -0.0538 | 5.8853
13 | 0.8528 | 0.15524 | -0.0604 | 5.4934
13.5 | 0.8594 | 0.16761 | -0.0673 | 5.1274
14 | 0.8687 | 0.1799 | -0.0741 | 4.8288
14.5 | 0.8815 | 0.19147 | -0.0804 | 4.6039
15 | 0.8968 | 0.20246 | -0.0864 | 4.4295
15.5 | 0.9143 | 0.21285 | -0.0923 | 4.2955
16 | 0.9334 | 0.22266 | -0.0979 | 4.192
16.5 | 0.9531 | 0.23224 | -0.1034 | 4.1039
17 | 0.9732 | 0.24165 | -0.1091 | 4.0273
17.5 | 0.994 | 0.25125 | -0.1146 | 3.9562
18 | 1.014 | 0.26199 | -0.1205 | 3.8704
18.5 | 1.0345 | 0.27233 | -0.1263 | 3.7987
19 | 1.0554 | 0.28217 | -0.1321 | 3.7403
19.5 | 1.0765 | 0.29183 | -0.1379 | 3.6888
20 | 1.0971 | 0.30176 | -0.1438 | 3.6357

## 113. Re 12M Mach 0.00 (1)
BIGFOIL.COM POLAR EXPORT
NACA64-209 a=0.5
NACA64-209 a=0.5 |  |  |  | Cl Max: | 0.954 | at alpha= | 9 | deg
JavaFoil+Calcfoil stall+Eppler ext transition |  |  |  | L/D Max: | 140.467 | at alpha= | 7 | deg
Re: | 12000000 |  |  | Cd Min: | 0.00391 | at alpha= | 0 | deg
Mach: | 0 |  |  | Cl=0 at alpha= | -1.2712 | deg
|  |  |  | @ Cl=0.1, Cd= | 0.0041335
|  |  |  | @ Cl=0.4, Cd= | 0.0045547
|  |  |  | @ Cl=0.6, Cd= | 0.09469
alpha (deg) | Cl | Cd | Cm | Cl/Cd
-13.5 | -0.461 | 0.09004 | -0.008 | -5.125
-13 | -0.483 | 0.08535 | -0.008 | -5.66
-12.5 | -0.504 | 0.08131 | -0.008 | -6.195
-12 | -0.523 | 0.07546 | -0.008 | -6.93
-11.5 | -0.535 | 0.07203 | -0.008 | -7.421
-11 | -0.542 | 0.06761 | -0.009 | -8.023
-10.5 | -0.55 | 0.06067 | -0.01 | -9.067
-10 | -0.553 | 0.05588 | -0.01 | -9.898
-9.5 | -0.565 | 0.04342 | -0.013 | -13.012
-9 | -0.55 | 0.04618 | -0.012 | -11.9
-8.5 | -0.653 | 0.00793 | -0.019 | -82.394
-8 | -0.634 | 0.00753 | -0.019 | -84.249
-7.5 | -0.609 | 0.00729 | -0.02 | -83.621
-7 | -0.579 | 0.00699 | -0.02 | -82.806
-6.5 | -0.544 | 0.00675 | -0.021 | -80.551
-6 | -0.504 | 0.00649 | -0.021 | -77.743
-5.5 | -0.461 | 0.00627 | -0.021 | -73.395
-5 | -0.413 | 0.00609 | -0.022 | -67.821
-4.5 | -0.363 | 0.00578 | -0.022 | -62.795
-4 | -0.31 | 0.00563 | -0.023 | -55.116
-3.5 | -0.256 | 0.00548 | -0.023 | -46.596
-3 | -0.199 | 0.00535 | -0.023 | -37.265
-2.5 | -0.142 | 0.00523 | -0.024 | -27.164
-2 | -0.085 | 0.00509 | -0.024 | -16.619
-1.5 | -0.027 | 0.005 | -0.025 | -5.336
-1 | 0.032 | 0.00434 | -0.025 | 7.257
-0.5 | 0.09 | 0.00418 | -0.026 | 21.512
0 | 0.148 | 0.00391 | -0.026 | 37.931
0.5 | 0.206 | 0.00392 | -0.026 | 52.632
1 | 0.265 | 0.00398 | -0.027 | 66.548
1.5 | 0.322 | 0.00428 | -0.027 | 75.276
2 | 0.38 | 0.00446 | -0.028 | 85.211
2.5 | 0.437 | 0.00473 | -0.028 | 92.543
3 | 0.494 | 0.00509 | -0.029 | 97.063
3.5 | 0.55 | 0.0057 | -0.029 | 96.427
4 | 0.605 | 0.00584 | -0.029 | 103.5
4.5 | 0.657 | 0.00602 | -0.03 | 109.089
5 | 0.707 | 0.00623 | -0.03 | 113.489
5.5 | 0.754 | 0.00587 | -0.031 | 128.592
6 | 0.798 | 0.00593 | -0.031 | 134.632
6.5 | 0.838 | 0.00608 | -0.032 | 137.686
7 | 0.873 | 0.00621 | -0.032 | 140.467
7.5 | 0.903 | 0.00643 | -0.032 | 140.383
8 | 0.928 | 0.00673 | -0.033 | 137.855
8.5 | 0.947 | 0.00908 | -0.033 | 104.249
9 | 0.954 | 0.00958 | -0.034 | 99.515
9.5 | 0.95 | 0.01008 | -0.034 | 94.259
10 | 0.937 | 0.01082 | -0.034 | 86.606
10.5 | 0.917 | 0.01144 | -0.035 | 80.106
11 | 0.889 | 0.01218 | -0.035 | 73.015
11.5 | 0.848 | 0.01414 | -0.035 | 59.971
12 | 0.682 | 0.07199 | -0.021 | 9.48
12.5 | 0.65 | 0.0798 | -0.019 | 8.143
13 | 0.619 | 0.08412 | -0.019 | 7.361
13.5 | 0.589 | 0.0871 | -0.02 | 6.762
14 | 0.556 | 0.09469 | -0.019 | 5.867

## 114. Re 12M Mach 0.00 (2)
BIGFOIL.COM POLAR EXPORT
NACA64-209 a=0.5
NACA64-209 a=0.5 |  |  |  | Cl Max: | 1.7279 | at alpha= | 17.5 | deg
XFOIL ncrit=9 |  |  |  | L/D Max: | 133.015 | at alpha= | 8.5 | deg
Re: | 12000000 |  |  | Cd Min: | 0.06382 | at alpha= | 20 | deg
Mach: | 0 |  |  | Cl=0 at alpha= | -1.3061 | deg
|  |  |  | @ Cl=0.1, Cd= | 0.0043643
|  |  |  | @ Cl=0.4, Cd= | 0.0049435
|  |  |  | @ Cl=0.6, Cd= | 0.0056872
alpha (deg) | Cl | Cd | Cm | Cl/Cd
-19.5 | -1.5401 | 0.04955 | -0.0416 | -31.0817
-19 | -1.5811 | 0.03871 | -0.0473 | -40.8447
-18.5 | -1.5998 | 0.03265 | -0.0479 | -48.9985
-18 | -1.6151 | 0.02843 | -0.0449 | -56.8097
-17.5 | -1.6252 | 0.02603 | -0.0384 | -62.4357
-17 | -1.6059 | 0.02408 | -0.0351 | -66.6902
-16.5 | -1.5773 | 0.02223 | -0.0328 | -70.9537
-16 | -1.5421 | 0.02067 | -0.0312 | -74.6057
-15.5 | -1.5032 | 0.01926 | -0.0298 | -78.0478
-15 | -1.4616 | 0.01795 | -0.0288 | -81.4262
-14.5 | -1.4187 | 0.01659 | -0.0278 | -85.5154
-14 | -1.3725 | 0.01555 | -0.0271 | -88.2637
-13.5 | -1.3251 | 0.01457 | -0.0266 | -90.9472
-13 | -1.2773 | 0.01362 | -0.026 | -93.7812
-11 | -1.0807 | 0.01019 | -0.0236 | -106.055
-10.5 | -1.0282 | 0.00956 | -0.0234 | -107.5523
-10 | -0.9747 | 0.00909 | -0.0234 | -107.2277
-9.5 | -0.9206 | 0.00867 | -0.0235 | -106.1822
-9 | -0.8662 | 0.00828 | -0.0235 | -104.6135
-8.5 | -0.8114 | 0.00793 | -0.0236 | -102.3203
-7.5 | -0.7013 | 0.00716 | -0.0238 | -97.9469
-7 | -0.6461 | 0.00672 | -0.024 | -96.1458
-6.5 | -0.5901 | 0.00647 | -0.0242 | -91.2056
-6 | -0.5338 | 0.00626 | -0.0245 | -85.2716
-5 | -0.421 | 0.0058 | -0.025 | -72.5862
-4.5 | -0.3644 | 0.00556 | -0.0253 | -65.5396
-4 | -0.3076 | 0.00541 | -0.0256 | -56.8577
-3.5 | -0.2507 | 0.00524 | -0.0259 | -47.8435
-2.5 | -0.1365 | 0.00496 | -0.0267 | -27.5202
-2 | -0.0792 | 0.00487 | -0.027 | -16.2628
-1.5 | -0.0221 | 0.00477 | -0.0274 | -4.6331
-1 | 0.0349 | 0.00462 | -0.0278 | 7.5541
-0.5 | 0.0919 | 0.0044 | -0.0282 | 20.8864
0 | 0.1486 | 0.00415 | -0.0287 | 35.8072
0.5 | 0.2048 | 0.00385 | -0.0292 | 53.1948
1 | 0.2606 | 0.00405 | -0.0297 | 64.3457
1.5 | 0.3158 | 0.00447 | -0.0301 | 70.6488
2 | 0.3715 | 0.00479 | -0.0304 | 77.5574
2.5 | 0.4272 | 0.00509 | -0.0307 | 83.9293
3 | 0.4829 | 0.00534 | -0.031 | 90.4307
3.5 | 0.539 | 0.00552 | -0.0313 | 97.6449
4 | 0.5952 | 0.00567 | -0.0316 | 104.9735
4.5 | 0.6511 | 0.00587 | -0.0318 | 110.9199
5 | 0.7068 | 0.00609 | -0.0321 | 116.0591
5.5 | 0.7624 | 0.0063 | -0.0323 | 121.0159
6 | 0.8173 | 0.00657 | -0.0324 | 124.3988
7 | 0.9251 | 0.00704 | -0.0322 | 131.4062
7.5 | 0.9765 | 0.00737 | -0.0316 | 132.4966
8 | 1.0317 | 0.00777 | -0.0319 | 132.7799
8.5 | 1.0854 | 0.00816 | -0.0319 | 133.0147
9 | 1.1383 | 0.00863 | -0.0319 | 131.9003
9.5 | 1.1899 | 0.00925 | -0.0316 | 128.6378
10.5 | 1.2921 | 0.01041 | -0.031 | 124.121
11 | 1.3424 | 0.01098 | -0.0307 | 122.2587
11.5 | 1.392 | 0.01157 | -0.0302 | 120.3111
12 | 1.4405 | 0.01223 | -0.0297 | 117.7841
12.5 | 1.4876 | 0.01296 | -0.0289 | 114.784
13 | 1.5314 | 0.01396 | -0.0277 | 109.6991
15 | 1.6749 | 0.01936 | -0.019 | 86.5134
15.5 | 1.691 | 0.02068 | -0.0137 | 81.7698
16 | 1.7028 | 0.02236 | -0.0087 | 76.1538
16.5 | 1.7048 | 0.02519 | -0.0039 | 67.6776
17 | 1.7208 | 0.02733 | -0.0013 | 62.9638
17.5 | 1.7279 | 0.03048 | 0.0011 | 56.6896
18 | 1.7192 | 0.03545 | 0.0031 | 48.4965
18.5 | 1.7108 | 0.04099 | 0.0038 | 41.737
19 | 1.6972 | 0.04771 | 0.0031 | 35.5733
19.5 | 1.6887 | 0.05456 | 0.0013 | 30.9512
20 | 1.6687 | 0.06382 | -0.0023 | 26.147

## 115. Re 12M Mach 0.10 (1)
BIGFOIL.COM POLAR EXPORT
NACA64-209 a=0.5
NACA64-209 a=0.5 |  |  |  | Cl Max: | 0.948 | at alpha= | 9 | deg
JavaFoil+Calcfoil stall+Eppler ext transition |  |  |  | L/D Max: | 139.25 | at alpha= | 7 | deg
Re: | 12000000 |  |  | Cd Min: | 0.0039 | at alpha= | 0.5 | deg
Mach: | 0.1 |  |  | Cl=0 at alpha= | -1.2712 | deg
|  |  |  | @ Cl=0.1, Cd= | 0.0041193
|  |  |  | @ Cl=0.4, Cd= | 0.0045558
|  |  |  | @ Cl=0.6, Cd= | 0.09533
alpha (deg) | Cl | Cd | Cm | Cl/Cd
-13.5 | -0.426 | 0.08999 | -0.008 | -4.733
-13 | -0.451 | 0.08516 | -0.008 | -5.294
-12.5 | -0.475 | 0.0808 | -0.008 | -5.879
-12 | -0.498 | 0.07608 | -0.008 | -6.544
-11.5 | -0.513 | 0.07291 | -0.008 | -7.033
-11 | -0.524 | 0.06703 | -0.009 | -7.824
-10.5 | -0.534 | 0.06164 | -0.009 | -8.659
-10 | -0.539 | 0.05716 | -0.01 | -9.432
-9.5 | -0.543 | 0.05108 | -0.011 | -10.64
-9 | -0.537 | 0.04995 | -0.011 | -10.743
-8.5 | -0.647 | 0.00804 | -0.019 | -80.453
-8 | -0.63 | 0.00757 | -0.019 | -83.271
-7.5 | -0.607 | 0.00729 | -0.02 | -83.306
-7 | -0.578 | 0.00699 | -0.02 | -82.687
-6.5 | -0.544 | 0.00675 | -0.021 | -80.602
-6 | -0.505 | 0.00649 | -0.021 | -77.817
-5.5 | -0.462 | 0.00628 | -0.021 | -73.577
-5 | -0.415 | 0.00613 | -0.022 | -67.687
-4.5 | -0.364 | 0.0058 | -0.022 | -62.845
-4 | -0.312 | 0.00561 | -0.023 | -55.51
-3.5 | -0.257 | 0.0055 | -0.023 | -46.642
-3 | -0.2 | 0.00536 | -0.024 | -37.339
-2.5 | -0.143 | 0.00525 | -0.024 | -27.215
-2 | -0.085 | 0.0051 | -0.024 | -16.654
-1.5 | -0.027 | 0.00498 | -0.025 | -5.383
-1 | 0.032 | 0.00435 | -0.025 | 7.279
-0.5 | 0.09 | 0.00416 | -0.026 | 21.714
0 | 0.149 | 0.00392 | -0.026 | 38.02
0.5 | 0.207 | 0.0039 | -0.027 | 53.14
1 | 0.266 | 0.00402 | -0.027 | 66.247
1.5 | 0.324 | 0.00428 | -0.027 | 75.618
2 | 0.382 | 0.00448 | -0.028 | 85.234
2.5 | 0.439 | 0.00472 | -0.028 | 93.114
3 | 0.496 | 0.00509 | -0.029 | 97.467
3.5 | 0.553 | 0.00572 | -0.029 | 96.636
4 | 0.607 | 0.00588 | -0.03 | 103.389
4.5 | 0.66 | 0.00606 | -0.03 | 108.922
5 | 0.71 | 0.00621 | -0.03 | 114.319
5.5 | 0.757 | 0.00585 | -0.031 | 129.546
6 | 0.801 | 0.00597 | -0.031 | 134.08
6.5 | 0.84 | 0.00608 | -0.032 | 138.13
7 | 0.874 | 0.00628 | -0.032 | 139.25
7.5 | 0.903 | 0.00653 | -0.033 | 138.361
8 | 0.926 | 0.00673 | -0.033 | 137.739
8.5 | 0.944 | 0.00913 | -0.033 | 103.303
9 | 0.948 | 0.00968 | -0.034 | 97.883
9.5 | 0.94 | 0.0102 | -0.034 | 92.181
10 | 0.922 | 0.011 | -0.035 | 83.863
10.5 | 0.896 | 0.01169 | -0.035 | 76.701
11 | 0.863 | 0.01254 | -0.035 | 68.838
11.5 | 0.799 | 0.01787 | -0.034 | 44.726
12 | 0.652 | 0.0741 | -0.02 | 8.803
12.5 | 0.619 | 0.07761 | -0.02 | 7.981
13 | 0.583 | 0.08489 | -0.019 | 6.862
13.5 | 0.547 | 0.08963 | -0.019 | 6.104
14 | 0.512 | 0.09533 | -0.019 | 5.367

## 116. Re 12M Mach 0.10 (2)
BIGFOIL.COM POLAR EXPORT
NACA64-209 a=0.5
NACA64-209 a=0.5 |  |  |  | Cl Max: | 1.6774 | at alpha= | 17 | deg
XFOIL ncrit=9 |  |  |  | L/D Max: | 132.67 | at alpha= | 8.5 | deg
Re: | 12000000 |  |  | Cd Min: | 0.10662 | at alpha= | 20 | deg
Mach: | 0.1 |  |  | Cl=0 at alpha= | -1.3066 | deg
|  |  |  | @ Cl=0.1, Cd= | 0.0043671
|  |  |  | @ Cl=0.4, Cd= | 0.0049295
|  |  |  | @ Cl=0.6, Cd= | 0.0056943
alpha (deg) | Cl | Cd | Cm | Cl/Cd
-18.5 | -1.4096 | 0.06016 | -0.036 | -23.4309
-18 | -1.4858 | 0.04231 | -0.0486 | -35.117
-17.5 | -1.5206 | 0.03416 | -0.0507 | -44.5141
-17 | -1.5433 | 0.02944 | -0.0476 | -52.4219
-16.5 | -1.5568 | 0.02655 | -0.0405 | -58.6365
-16 | -1.5357 | 0.0241 | -0.0374 | -63.722
-15.5 | -1.5044 | 0.02204 | -0.0351 | -68.2577
-15 | -1.4673 | 0.02023 | -0.0333 | -72.5309
-14.5 | -1.428 | 0.01836 | -0.0317 | -77.7778
-14 | -1.383 | 0.01705 | -0.0306 | -81.1144
-13.5 | -1.336 | 0.01584 | -0.0297 | -84.3434
-13 | -1.2879 | 0.01463 | -0.0289 | -88.0314
-12.5 | -1.2424 | 0.01369 | -0.0272 | -90.7524
-12 | -1.1922 | 0.01277 | -0.0265 | -93.3594
-11.5 | -1.1409 | 0.0119 | -0.026 | -95.8739
-11 | -1.0894 | 0.01093 | -0.0254 | -99.6706
-10.5 | -1.0377 | 0.00991 | -0.0249 | -104.7124
-10 | -0.9838 | 0.00929 | -0.0246 | -105.8988
-9.5 | -0.929 | 0.00882 | -0.0245 | -105.3288
-9 | -0.8738 | 0.00841 | -0.0244 | -103.9001
-7.5 | -0.7067 | 0.00727 | -0.0245 | -97.2077
-7 | -0.651 | 0.00679 | -0.0245 | -95.8763
-6.5 | -0.5945 | 0.0065 | -0.0246 | -91.4615
-6 | -0.5377 | 0.00628 | -0.0248 | -85.621
-5 | -0.4238 | 0.00583 | -0.0253 | -72.693
-4.5 | -0.3668 | 0.00557 | -0.0255 | -65.8528
-4 | -0.3095 | 0.00542 | -0.0258 | -57.1033
-3.5 | -0.2522 | 0.00525 | -0.0261 | -48.0381
-2.5 | -0.1373 | 0.00496 | -0.0268 | -27.6815
-2 | -0.0797 | 0.00487 | -0.0272 | -16.3655
-1.5 | -0.0222 | 0.00478 | -0.0276 | -4.6444
-1 | 0.0352 | 0.00462 | -0.028 | 7.619
-0.5 | 0.0925 | 0.0044 | -0.0284 | 21.0227
0 | 0.1495 | 0.00415 | -0.0289 | 36.0241
0.5 | 0.206 | 0.00384 | -0.0294 | 53.6458
1 | 0.2621 | 0.00404 | -0.0298 | 64.8762
1.5 | 0.3177 | 0.00447 | -0.0302 | 71.0738
2 | 0.3736 | 0.0048 | -0.0306 | 77.8333
3 | 0.4857 | 0.00535 | -0.0311 | 90.785
4 | 0.5988 | 0.00569 | -0.0317 | 105.2373
4.5 | 0.6551 | 0.00589 | -0.0319 | 111.2224
5 | 0.7112 | 0.00611 | -0.0321 | 116.3993
5.5 | 0.7672 | 0.00632 | -0.0323 | 121.3924
6 | 0.8225 | 0.00661 | -0.0323 | 124.4327
6.5 | 0.8776 | 0.00685 | -0.0323 | 128.1168
7 | 0.9313 | 0.00709 | -0.032 | 131.354
7.5 | 0.9833 | 0.00744 | -0.0314 | 132.164
8.5 | 1.0932 | 0.00824 | -0.0316 | 132.6699
9 | 1.1463 | 0.00878 | -0.0314 | 130.5581
9.5 | 1.1984 | 0.00944 | -0.0309 | 126.9492
10.5 | 1.3021 | 0.01059 | -0.0301 | 122.9556
11 | 1.3529 | 0.01121 | -0.0296 | 120.6869
11.5 | 1.4029 | 0.01185 | -0.0289 | 118.3882
12 | 1.4514 | 0.0126 | -0.0281 | 115.1905
12.5 | 1.4978 | 0.01351 | -0.0269 | 110.866
13 | 1.5366 | 0.01513 | -0.0247 | 101.5598
14 | 1.6119 | 0.018 | -0.0202 | 89.55
14.5 | 1.6429 | 0.01961 | -0.0172 | 83.7787
15 | 1.6582 | 0.02121 | -0.0115 | 78.1801
15.5 | 1.6676 | 0.02308 | -0.0061 | 72.253
16 | 1.6764 | 0.02551 | -0.0018 | 65.7154
16.5 | 1.6629 | 0.03017 | 0.0026 | 55.1177
17 | 1.6774 | 0.03296 | 0.0043 | 50.892
17.5 | 1.675 | 0.03765 | 0.0057 | 44.4887
18 | 1.6407 | 0.04642 | 0.0055 | 35.3447
18.5 | 1.6122 | 0.05584 | 0.0029 | 28.8718
19 | 1.575 | 0.06809 | -0.0026 | 23.1311
19.5 | 1.5422 | 0.08145 | -0.0101 | 18.9343
20 | 1.4618 | 0.10662 | -0.0264 | 13.7104

## 117. Re 12M Mach 0.25 (1)
BIGFOIL.COM POLAR EXPORT
NACA64-209 a=0.5
NACA64-209 a=0.5 |  |  |  | Cl Max: | 0.91 | at alpha= | 8.5 | deg
JavaFoil+Calcfoil stall+Eppler ext transition |  |  |  | L/D Max: | 136.312 | at alpha= | 6.5 | deg
Re: | 12000000 |  |  | Cd Min: | 0.00389 | at alpha= | 0 | deg
Mach: | 0.25 |  |  | Cl=0 at alpha= | -1.2705 | deg
|  |  |  | @ Cl=0.1, Cd= | 0.09441
|  |  |  | @ Cl=0.4, Cd= | 0.09441
|  |  |  | @ Cl=0.6, Cd= | 0.09441
alpha (deg) | Cl | Cd | Cm | Cl/Cd
-13 | -0.066 | 0.08845 | -0.008 | -0.749
-12.5 | -0.193 | 0.08286 | -0.008 | -2.328
-12 | -0.263 | 0.07711 | -0.008 | -3.408
-11.5 | -0.315 | 0.07238 | -0.009 | -4.349
-11 | -0.358 | 0.0689 | -0.009 | -5.195
-10.5 | -0.397 | 0.06407 | -0.009 | -6.189
-10 | -0.427 | 0.06157 | -0.009 | -6.942
-9.5 | -0.453 | 0.05695 | -0.01 | -7.95
-9 | -0.471 | 0.05238 | -0.01 | -8.995
-8.5 | -0.482 | 0.04802 | -0.011 | -10.044
-8 | -0.593 | 0.00793 | -0.02 | -74.834
-7.5 | -0.585 | 0.0076 | -0.02 | -76.962
-7 | -0.568 | 0.00723 | -0.021 | -78.516
-6.5 | -0.541 | 0.00695 | -0.021 | -77.876
-6 | -0.508 | 0.00668 | -0.022 | -75.957
-5.5 | -0.467 | 0.00642 | -0.022 | -72.818
-5 | -0.422 | 0.00618 | -0.022 | -68.241
-4.5 | -0.372 | 0.00584 | -0.023 | -63.705
-4 | -0.319 | 0.00567 | -0.023 | -56.204
-3.5 | -0.263 | 0.00552 | -0.024 | -47.673
-3 | -0.205 | 0.00537 | -0.024 | -38.234
-2.5 | -0.147 | 0.00527 | -0.025 | -27.841
-2 | -0.087 | 0.00512 | -0.025 | -17.068
-1.5 | -0.028 | 0.00498 | -0.025 | -5.523
-1 | 0.033 | 0.00437 | -0.026 | 7.45
-0.5 | 0.093 | 0.00417 | -0.026 | 22.249
0 | 0.153 | 0.00389 | -0.027 | 39.308
0.5 | 0.213 | 0.00391 | -0.027 | 54.472
1 | 0.273 | 0.00397 | -0.028 | 68.829
1.5 | 0.333 | 0.0043 | -0.028 | 77.448
2 | 0.392 | 0.00446 | -0.029 | 87.894
2.5 | 0.451 | 0.00476 | -0.029 | 94.896
3 | 0.51 | 0.00521 | -0.029 | 97.784
3.5 | 0.567 | 0.00579 | -0.03 | 97.998
4 | 0.623 | 0.00598 | -0.03 | 104.31
4.5 | 0.676 | 0.00613 | -0.031 | 110.342
5 | 0.726 | 0.00579 | -0.031 | 125.568
5.5 | 0.772 | 0.00598 | -0.032 | 129.21
6 | 0.814 | 0.00602 | -0.032 | 135.088
6.5 | 0.849 | 0.00623 | -0.033 | 136.312
7 | 0.877 | 0.00649 | -0.033 | 135.067
7.5 | 0.898 | 0.00675 | -0.033 | 132.951
8 | 0.909 | 0.00919 | -0.034 | 98.942
8.5 | 0.91 | 0.00968 | -0.034 | 94.076
9 | 0.891 | 0.01047 | -0.035 | 85.044
9.5 | 0.851 | 0.01119 | -0.035 | 76.016
10 | 0.759 | 0.01751 | -0.033 | 43.326
10.5 | 0.68 | 0.02383 | -0.032 | 28.52
11 | 0.54 | 0.06802 | -0.02 | 7.935
11.5 | 0.47 | 0.07344 | -0.019 | 6.396
12 | 0.394 | 0.08096 | -0.018 | 4.863
12.5 | 0.313 | 0.08402 | -0.019 | 3.721
13 | 0.22 | 0.09014 | -0.019 | 2.438
13.5 | 0.082 | 0.09441 | -0.019 | 0.873

## 118. Re 12M Mach 0.25 (2)
BIGFOIL.COM POLAR EXPORT
NACA64-209 a=0.5
NACA64-209 a=0.5 |  |  |  | Cl Max: | 1.492 | at alpha= | 12.5 | deg
XFOIL ncrit=9 |  |  |  | L/D Max: | 131.48 | at alpha= | 7.5 | deg
Re: | 12000000 |  |  | Cd Min: | 0.18141 | at alpha= | 17.5 | deg
Mach: | 0.25 |  |  | Cl=0 at alpha= | -1.3086 | deg
|  |  |  | @ Cl=0.1, Cd= | 0.0043883
|  |  |  | @ Cl=0.4, Cd= | 0.0049129
|  |  |  | @ Cl=0.6, Cd= | 0.0057236
alpha (deg) | Cl | Cd | Cm | Cl/Cd
-15.5 | -0.6946 | 0.17874 | 0.0384 | -3.8861
-15 | -0.678 | 0.1714 | 0.0341 | -3.9557
-14.5 | -0.6693 | 0.16123 | 0.0287 | -4.1512
-14 | -0.6508 | 0.15501 | 0.0249 | -4.1984
-13.5 | -0.6716 | 0.13627 | 0.0158 | -4.9285
-13 | -0.7998 | 0.0958 | -0.0083 | -8.3486
-12.5 | -0.8613 | 0.07446 | -0.0236 | -11.5673
-12 | -0.8753 | 0.05926 | -0.0376 | -14.7705
-11.5 | -0.9357 | 0.04824 | -0.0439 | -19.3968
-10.5 | -1.066 | 0.01727 | -0.0358 | -61.7255
-10 | -1.0297 | 0.01227 | -0.0332 | -83.9201
-9.5 | -0.9751 | 0.01052 | -0.0316 | -92.6901
-9 | -0.917 | 0.00952 | -0.0304 | -96.3235
-8.5 | -0.8576 | 0.00884 | -0.0295 | -97.0136
-8 | -0.7979 | 0.00828 | -0.0288 | -96.3647
-7.5 | -0.7379 | 0.00785 | -0.0282 | -94
-7 | -0.6787 | 0.00728 | -0.0277 | -93.228
-6.5 | -0.6194 | 0.00676 | -0.0273 | -91.6272
-6 | -0.5595 | 0.00644 | -0.0271 | -86.8789
-5.5 | -0.4996 | 0.00621 | -0.027 | -80.4509
-5 | -0.4397 | 0.00599 | -0.027 | -73.4057
-4.5 | -0.3802 | 0.00568 | -0.0269 | -66.9366
-4 | -0.3206 | 0.00547 | -0.0271 | -58.6106
-3.5 | -0.2609 | 0.00531 | -0.0273 | -49.1337
-3 | -0.2013 | 0.00514 | -0.0275 | -39.1634
-2.5 | -0.1417 | 0.005 | -0.0278 | -28.34
-2 | -0.0821 | 0.00489 | -0.0281 | -16.7894
-1.5 | -0.0227 | 0.00479 | -0.0285 | -4.739
-1 | 0.0366 | 0.00464 | -0.0288 | 7.8879
-0.5 | 0.0957 | 0.00441 | -0.0293 | 21.7007
0.5 | 0.2128 | 0.00382 | -0.0303 | 55.7068
1 | 0.2707 | 0.004 | -0.0307 | 67.675
1.5 | 0.3278 | 0.00448 | -0.0311 | 73.1696
2 | 0.3855 | 0.00483 | -0.0314 | 79.8137
2.5 | 0.4432 | 0.00516 | -0.0317 | 85.8915
3 | 0.5012 | 0.00541 | -0.0319 | 92.6433
3.5 | 0.5597 | 0.0056 | -0.0321 | 99.9464
4 | 0.6184 | 0.00578 | -0.0323 | 106.9896
4.5 | 0.6771 | 0.00598 | -0.0324 | 113.2274
5 | 0.7355 | 0.00623 | -0.0324 | 118.0578
5.5 | 0.7938 | 0.00648 | -0.0323 | 122.5
6 | 0.8517 | 0.00678 | -0.0321 | 125.6195
6.5 | 0.9096 | 0.00704 | -0.0318 | 129.2045
7 | 0.9656 | 0.00742 | -0.0311 | 130.1348
7.5 | 1.0216 | 0.00777 | -0.0302 | 131.4801
8 | 1.0796 | 0.00825 | -0.0297 | 130.8606
8.5 | 1.1362 | 0.00888 | -0.0289 | 127.9505
9 | 1.1911 | 0.00972 | -0.0277 | 122.5412
9.5 | 1.2469 | 0.0104 | -0.0266 | 119.8942
10 | 1.3018 | 0.01117 | -0.0253 | 116.5443
10.5 | 1.3546 | 0.01216 | -0.0235 | 111.398
11 | 1.4039 | 0.01353 | -0.0212 | 103.762
11.5 | 1.4482 | 0.01535 | -0.0182 | 94.3453
12 | 1.4817 | 0.01813 | -0.0141 | 81.7264
12.5 | 1.492 | 0.02258 | -0.0079 | 66.0762
13 | 1.4634 | 0.02737 | 0.0023 | 53.4673
13.5 | 1.4279 | 0.03361 | 0.0086 | 42.4844
14 | 1.3905 | 0.04148 | 0.0108 | 33.5222
14.5 | 1.35 | 0.05128 | 0.0092 | 26.3261
15 | 1.3126 | 0.06267 | 0.0042 | 20.9446
15.5 | 1.2778 | 0.07615 | -0.0041 | 16.78
16 | 1.2532 | 0.09092 | -0.0145 | 13.7835
16.5 | 1.202 | 0.11508 | -0.0305 | 10.4449
17 | 1.1148 | 0.14526 | -0.0498 | 7.6745
17.5 | 1.023 | 0.18141 | -0.0733 | 5.6392

## 119. Re 12M Mach 0.50 (1)
BIGFOIL.COM POLAR EXPORT
NACA64-209 a=0.5
NACA64-209 a=0.5 |  |  |  | Cl Max: | 1.113 | at alpha= | 20 | deg
JavaFoil+Calcfoil stall+Eppler ext transition |  |  |  | L/D Max: | 124.287 | at alpha= | 5 | deg
Re: | 12000000 |  |  | Cd Min: | 0.00387 | at alpha= | 0 | deg
Mach: | 0.5 |  |  | Cl=0 at alpha= | -1.2687 | deg
|  |  |  | @ Cl=0.1, Cd= | 0.0041941
|  |  |  | @ Cl=0.4, Cd= | 0.0044403
|  |  |  | @ Cl=0.6, Cd= | 0.0055114
alpha (deg) | Cl | Cd | Cm | Cl/Cd
-20 | -1 | 0.1523 | -0.008 | -6.564
-19.5 | -0.98 | 0.13778 | -0.008 | -7.114
-19 | -0.951 | 0.13493 | -0.008 | -7.047
-18.5 | -0.923 | 0.1298 | -0.008 | -7.111
-18 | -0.894 | 0.12781 | -0.008 | -6.995
-17.5 | -0.868 | 0.12008 | -0.008 | -7.23
-17 | -0.841 | 0.12717 | -0.009 | -6.615
-16.5 | -0.816 | 0.11682 | -0.009 | -6.989
-16 | -0.789 | 0.11186 | -0.009 | -7.05
-15.5 | -0.764 | 0.10216 | -0.009 | -7.478
-15 | -0.74 | 0.09341 | -0.01 | -7.927
-14.5 | -0.72 | 0.08324 | -0.011 | -8.645
-14 | -0.681 | 0.09828 | -0.009 | -6.932
-13.5 | -0.655 | 0.08964 | -0.01 | -7.309
-13 | -0.631 | 0.08155 | -0.01 | -7.736
-12.5 | -0.611 | 0.06993 | -0.012 | -8.738
-12 | -0.631 | 0.0346 | -0.016 | -18.23
-11.5 | -0.655 | 0.01377 | -0.019 | -47.614
-11 | -0.52 | 0.07457 | -0.01 | -6.968
-10.5 | -0.495 | 0.06543 | -0.011 | -7.56
-10 | -0.47 | 0.05909 | -0.012 | -7.957
-9.5 | -0.537 | 0.01092 | -0.021 | -49.154
-9 | -0.511 | 0.00881 | -0.021 | -58.066
-8.5 | -0.389 | 0.05072 | -0.012 | -7.671
-8 | -0.359 | 0.05159 | -0.011 | -6.966
-7.5 | -0.334 | 0.04649 | -0.012 | -7.183
-7 | -0.31 | 0.04125 | -0.014 | -7.507
-6.5 | -0.347 | 0.00759 | -0.024 | -45.638
-6 | -0.253 | 0.03947 | -0.013 | -6.421
-5.5 | -0.226 | 0.03776 | -0.012 | -5.989
-5 | -0.415 | 0.00658 | -0.025 | -63.08
-4.5 | -0.393 | 0.00627 | -0.026 | -62.589
-4 | -0.346 | 0.0059 | -0.026 | -58.693
-3.5 | -0.29 | 0.00573 | -0.027 | -50.663
-3 | -0.228 | 0.00553 | -0.027 | -41.23
-2.5 | -0.163 | 0.00535 | -0.028 | -30.505
-2 | -0.097 | 0.00515 | -0.028 | -18.911
-1.5 | -0.031 | 0.00506 | -0.028 | -6.07
-1 | 0.036 | 0.00442 | -0.029 | 8.216
-0.5 | 0.104 | 0.00418 | -0.029 | 24.803
0 | 0.171 | 0.00387 | -0.03 | 44.166
0.5 | 0.238 | 0.0039 | -0.03 | 61.045
1 | 0.306 | 0.004 | -0.031 | 76.341
1.5 | 0.372 | 0.00433 | -0.031 | 85.79
2 | 0.438 | 0.00459 | -0.032 | 95.547
2.5 | 0.504 | 0.00498 | -0.032 | 101.24
3 | 0.568 | 0.00542 | -0.033 | 104.779
3.5 | 0.631 | 0.0056 | -0.033 | 112.5
4 | 0.69 | 0.00579 | -0.034 | 119.039
4.5 | 0.742 | 0.00603 | -0.034 | 122.965
5 | 0.783 | 0.0063 | -0.035 | 124.287
5.5 | 0.804 | 0.00667 | -0.035 | 120.595
6 | 0.779 | 0.00925 | -0.036 | 84.271
6.5 | 0.508 | 0.00965 | -0.036 | 52.66
7 | 0.438 | 0.04433 | -0.019 | 9.89
7.5 | 0.571 | 0.01038 | -0.037 | 55.063
8 | 0.602 | 0.01122 | -0.038 | 53.622
8.5 | 0.6 | 0.01715 | -0.036 | 34.977
9 | 0.541 | 0.05784 | -0.019 | 9.354
9.5 | 0.692 | 0.01279 | -0.039 | 54.155
10 | 0.718 | 0.01431 | -0.039 | 50.173
10.5 | 0.724 | 0.02011 | -0.038 | 35.973
11 | 0.646 | 0.07236 | -0.022 | 8.925
11.5 | 0.804 | 0.01666 | -0.04 | 48.288
12 | 0.823 | 0.01993 | -0.04 | 41.323
12.5 | 0.805 | 0.03676 | -0.037 | 21.889
13 | 0.753 | 0.08437 | -0.025 | 8.926
13.5 | 0.777 | 0.09082 | -0.025 | 8.56
14 | 0.915 | 0.03094 | -0.04 | 29.564
14.5 | 0.847 | 0.08192 | -0.031 | 10.343
15 | 0.855 | 0.1014 | -0.027 | 8.437
15.5 | 0.884 | 0.1048 | -0.028 | 8.44
16 | 0.903 | 0.10843 | -0.027 | 8.331
16.5 | 0.928 | 0.11637 | -0.027 | 7.973
17 | 0.957 | 0.1191 | -0.028 | 8.035
17.5 | 0.991 | 0.11683 | -0.031 | 8.487
18 | 1.015 | 0.12477 | -0.031 | 8.139
18.5 | 1.03 | 0.13848 | -0.029 | 7.439
19 | 1.058 | 0.14259 | -0.03 | 7.417
19.5 | 1.085 | 0.1463 | -0.031 | 7.416
20 | 1.113 | 0.14943 | -0.032 | 7.451

## 120. Re 12M Mach 0.50 (2)
BIGFOIL.COM POLAR EXPORT
NACA64-209 a=0.5
NACA64-209 a=0.5 |  |  |  | Cl Max: | 1.0983 | at alpha= | 20 | deg
XFOIL ncrit=9 |  |  |  | L/D Max: | 125.652 | at alpha= | 5.5 | deg
Re: | 12000000 |  |  | Cd Min: | 0.30174 | at alpha= | 20 | deg
Mach: | 0.5 |  |  | Cl=0 at alpha= | -1.3048 | deg
|  |  |  | @ Cl=0.1, Cd= | 0.0021789
|  |  |  | @ Cl=0.4, Cd= | 0.0047313
|  |  |  | @ Cl=0.6, Cd= | 0.0057899
alpha (deg) | Cl | Cd | Cm | Cl/Cd
-20 | -0.9135 | 0.28644 | 0.1009 | -3.1891
-19.5 | -0.8911 | 0.27782 | 0.0954 | -3.2075
-19 | -0.8683 | 0.2688 | 0.0898 | -3.2303
-18.5 | -0.8465 | 0.25967 | 0.0842 | -3.2599
-18 | -0.8239 | 0.25045 | 0.0786 | -3.2897
-17.5 | -0.8017 | 0.24121 | 0.0732 | -3.3237
-17 | -0.7804 | 0.23103 | 0.0677 | -3.3779
-16.5 | -0.6383 | 0.20432 | 0.071 | -3.124
-16 | -0.6214 | 0.19643 | 0.0659 | -3.1635
-15.5 | -0.6029 | 0.18952 | 0.061 | -3.1812
-15 | -0.5865 | 0.18158 | 0.056 | -3.23
-14.5 | -0.5727 | 0.17288 | 0.0506 | -3.3127
-14 | -0.5577 | 0.16516 | 0.0454 | -3.3767
-13.5 | -0.5448 | 0.15721 | 0.0402 | -3.4654
-13 | -0.5371 | 0.14842 | 0.0344 | -3.6188
-12.5 | -0.5302 | 0.14189 | 0.0289 | -3.7367
-12 | -0.5166 | 0.13482 | 0.0239 | -3.8318
-11 | -0.4985 | 0.11665 | 0.013 | -4.2735
-10.5 | -0.4922 | 0.10692 | 0.0076 | -4.6034
-10 | -0.4911 | 0.0961 | 0.0018 | -5.1103
-9.5 | -0.4951 | 0.08442 | -0.0044 | -5.8647
-9 | -0.4987 | 0.07335 | -0.0101 | -6.7989
-8.5 | -0.5075 | 0.06191 | -0.0164 | -8.1974
-8 | -0.5237 | 0.05006 | -0.0238 | -10.4614
-7.5 | -0.5457 | 0.03891 | -0.0359 | -14.0247
-7 | -0.5755 | 0.03174 | -0.0376 | -18.1317
-6.5 | -0.5846 | 0.02182 | -0.039 | -26.7919
-5.5 | -0.553 | 0.00419 | -0.0372 | -131.9809
-5 | -0.5077 | 0.00124 | -0.035 | -409.4355
-4 | -0.369 | 0.00085 | -0.0323 | -434.1176
-3.5 | -0.2992 | 0.0008 | -0.0316 | -374
-3 | -0.2301 | 0.00077 | -0.0313 | -298.8312
-2.5 | -0.1617 | 0.00074 | -0.0312 | -218.5135
-2 | -0.0937 | 0.00071 | -0.0313 | -131.9718
-1.5 | -0.0262 | 0.00069 | -0.0315 | -37.971
-1 | 0.0409 | 0.00067 | -0.0318 | 61.0448
0 | 0.1772 | 0.00415 | -0.0337 | 42.6988
0.5 | 0.2432 | 0.00375 | -0.0343 | 64.8533
1 | 0.3094 | 0.00388 | -0.0347 | 79.7423
1.5 | 0.3733 | 0.00453 | -0.035 | 82.4062
2 | 0.4383 | 0.00502 | -0.0352 | 87.3108
2.5 | 0.5038 | 0.00544 | -0.0351 | 92.6103
3 | 0.5708 | 0.0057 | -0.035 | 100.1404
3.5 | 0.639 | 0.00591 | -0.0348 | 108.1218
4 | 0.7075 | 0.00616 | -0.0343 | 114.8539
5 | 0.846 | 0.00683 | -0.0324 | 123.8653
5.5 | 0.916 | 0.00729 | -0.0307 | 125.6516
6 | 0.9846 | 0.00805 | -0.028 | 122.3106
6.5 | 1.0328 | 0.01088 | -0.0221 | 94.9265
7 | 1.0454 | 0.01887 | -0.0139 | 55.4001
7.5 | 1.0436 | 0.02746 | -0.0066 | 38.0044
8 | 1.0222 | 0.0346 | 0.0011 | 29.5434
8.5 | 0.9847 | 0.04046 | 0.0077 | 24.3376
9 | 0.9495 | 0.04868 | 0.0076 | 19.5049
9.5 | 0.918 | 0.05897 | 0.0025 | 15.5672
10 | 0.8925 | 0.07163 | -0.0066 | 12.4599
10.5 | 0.8787 | 0.08786 | -0.0191 | 10.0011
11 | 0.866 | 0.10224 | -0.0286 | 8.4703
11.5 | 0.86 | 0.11513 | -0.0366 | 7.4698
12 | 0.8518 | 0.12913 | -0.0452 | 6.5965
12.5 | 0.8507 | 0.14221 | -0.0529 | 5.982
13 | 0.857 | 0.15394 | -0.0597 | 5.5671
13.5 | 0.863 | 0.16644 | -0.0668 | 5.1851
14 | 0.8714 | 0.17894 | -0.0737 | 4.8698
14.5 | 0.8835 | 0.19067 | -0.0801 | 4.6337
15 | 0.8984 | 0.20184 | -0.0863 | 4.4511
15.5 | 0.9157 | 0.21224 | -0.0921 | 4.3145
16 | 0.9348 | 0.22199 | -0.0978 | 4.211
16.5 | 0.9543 | 0.23164 | -0.1033 | 4.1198
17 | 0.9741 | 0.24134 | -0.1091 | 4.0362
17.5 | 0.9947 | 0.25112 | -0.1147 | 3.9611
18 | 1.0146 | 0.26188 | -0.1206 | 3.8743
18.5 | 1.035 | 0.27236 | -0.1264 | 3.8001
19 | 1.0558 | 0.28236 | -0.1322 | 3.7392
19.5 | 1.077 | 0.29209 | -0.138 | 3.6872
20 | 1.0983 | 0.30174 | -0.1438 | 3.6399

## 121. Re 14M Mach 0.00 (1)
BIGFOIL.COM POLAR EXPORT
NACA64-209 a=0.5
NACA64-209 a=0.5 |  |  |  | Cl Max: | 0.954 | at alpha= | 9 | deg
JavaFoil+Calcfoil stall+Eppler ext transition |  |  |  | L/D Max: | 142.511 | at alpha= | 7.5 | deg
Re: | 14000000 |  |  | Cd Min: | 0.00403 | at alpha= | 0.5 | deg
Mach: | 0 |  |  | Cl=0 at alpha= | -1.2712 | deg
|  |  |  | @ Cl=0.1, Cd= | 0.0042028
|  |  |  | @ Cl=0.4, Cd= | 0.0046137
|  |  |  | @ Cl=0.6, Cd= | 0.09412
alpha (deg) | Cl | Cd | Cm | Cl/Cd
-14.5 | -0.417 | 0.09872 | -0.007 | -4.225
-14 | -0.439 | 0.09391 | -0.007 | -4.679
-13.5 | -0.462 | 0.08859 | -0.008 | -5.21
-13 | -0.483 | 0.08483 | -0.008 | -5.696
-12.5 | -0.504 | 0.08068 | -0.008 | -6.246
-12 | -0.523 | 0.07528 | -0.008 | -6.949
-11.5 | -0.535 | 0.07134 | -0.008 | -7.495
-11 | -0.543 | 0.06693 | -0.009 | -8.11
-10.5 | -0.552 | 0.05929 | -0.01 | -9.301
-10 | -0.556 | 0.05356 | -0.011 | -10.383
-9.5 | -0.667 | 0.00947 | -0.018 | -70.406
-9 | -0.664 | 0.00888 | -0.018 | -74.789
-8.5 | -0.653 | 0.00778 | -0.019 | -83.982
-8 | -0.634 | 0.00739 | -0.019 | -85.857
-7.5 | -0.609 | 0.00711 | -0.02 | -85.699
-7 | -0.579 | 0.00682 | -0.02 | -84.952
-6.5 | -0.544 | 0.00661 | -0.021 | -82.3
-6 | -0.504 | 0.00636 | -0.021 | -79.328
-5.5 | -0.461 | 0.00616 | -0.021 | -74.735
-5 | -0.413 | 0.00599 | -0.022 | -68.99
-4.5 | -0.363 | 0.00586 | -0.022 | -61.968
-4 | -0.31 | 0.00552 | -0.023 | -56.182
-3.5 | -0.256 | 0.0054 | -0.023 | -47.302
-3 | -0.199 | 0.00527 | -0.023 | -37.825
-2.5 | -0.142 | 0.00515 | -0.024 | -27.614
-2 | -0.085 | 0.00501 | -0.024 | -16.873
-1.5 | -0.027 | 0.0049 | -0.025 | -5.443
-1 | 0.032 | 0.00438 | -0.025 | 7.194
-0.5 | 0.09 | 0.00422 | -0.026 | 21.326
0 | 0.148 | 0.00412 | -0.026 | 35.964
0.5 | 0.206 | 0.00403 | -0.026 | 51.268
1 | 0.265 | 0.00421 | -0.027 | 62.844
1.5 | 0.322 | 0.00433 | -0.027 | 74.485
2 | 0.38 | 0.00454 | -0.028 | 83.752
2.5 | 0.437 | 0.00475 | -0.028 | 92.026
3 | 0.494 | 0.00514 | -0.029 | 96.062
3.5 | 0.55 | 0.0056 | -0.029 | 98.171
4 | 0.605 | 0.00576 | -0.029 | 104.942
4.5 | 0.657 | 0.00593 | -0.03 | 110.751
5 | 0.707 | 0.00608 | -0.03 | 116.232
5.5 | 0.754 | 0.00629 | -0.031 | 119.929
6 | 0.798 | 0.00591 | -0.031 | 134.926
6.5 | 0.838 | 0.00603 | -0.032 | 138.972
7 | 0.873 | 0.00613 | -0.032 | 142.367
7.5 | 0.903 | 0.00634 | -0.032 | 142.511
8 | 0.928 | 0.00663 | -0.033 | 139.93
8.5 | 0.947 | 0.0068 | -0.033 | 139.356
9 | 0.954 | 0.00936 | -0.034 | 101.92
9.5 | 0.95 | 0.00986 | -0.034 | 96.388
10 | 0.938 | 0.01055 | -0.034 | 88.87
10.5 | 0.918 | 0.01116 | -0.035 | 82.218
11 | 0.891 | 0.01178 | -0.035 | 75.673
11.5 | 0.852 | 0.01343 | -0.035 | 63.393
12 | 0.684 | 0.07078 | -0.021 | 9.661
12.5 | 0.651 | 0.07871 | -0.02 | 8.265
13 | 0.621 | 0.08256 | -0.02 | 7.516
13.5 | 0.59 | 0.0856 | -0.021 | 6.89
14 | 0.556 | 0.09412 | -0.02 | 5.908

## 122. Re 14M Mach 0.00 (2)
BIGFOIL.COM POLAR EXPORT
NACA64-209 a=0.5
NACA64-209 a=0.5 |  |  |  | Cl Max: | 1.7616 | at alpha= | 18 | deg
XFOIL ncrit=9 |  |  |  | L/D Max: | 137.273 | at alpha= | 8.5 | deg
Re: | 14000000 |  |  | Cd Min: | 0.05482 | at alpha= | -20 | deg
Mach: | 0 |  |  | Cl=0 at alpha= | -1.3047 | deg
|  |  |  | @ Cl=0.1, Cd= | 0.0043526
|  |  |  | @ Cl=0.4, Cd= | 0.0049593
|  |  |  | @ Cl=0.6, Cd= | 0.0055839
alpha (deg) | Cl | Cd | Cm | Cl/Cd
-20 | -1.5494 | 0.05482 | -0.0384 | -28.2634
-19.5 | -1.5931 | 0.04249 | -0.046 | -37.4935
-19 | -1.6251 | 0.03427 | -0.0485 | -47.4205
-18.5 | -1.6428 | 0.02933 | -0.0468 | -56.0109
-18 | -1.654 | 0.02631 | -0.0417 | -62.8658
-17.5 | -1.6506 | 0.02427 | -0.036 | -68.0099
-17 | -1.6243 | 0.02244 | -0.0335 | -72.3841
-16.5 | -1.5917 | 0.02077 | -0.0316 | -76.6346
-16 | -1.554 | 0.01935 | -0.0301 | -80.3101
-15.5 | -1.5133 | 0.01804 | -0.0289 | -83.8858
-15 | -1.4701 | 0.01684 | -0.028 | -87.2981
-14.5 | -1.4256 | 0.01564 | -0.0271 | -91.1509
-14 | -1.3787 | 0.01466 | -0.0265 | -94.045
-13.5 | -1.3293 | 0.01374 | -0.0263 | -96.7467
-13 | -1.2849 | 0.01299 | -0.0248 | -98.9145
-12.5 | -1.2355 | 0.01223 | -0.0243 | -101.0221
-12 | -1.1848 | 0.01152 | -0.024 | -102.8472
-11.5 | -1.1333 | 0.01084 | -0.0237 | -104.548
-11 | -1.0822 | 0.00997 | -0.0234 | -108.5456
-10.5 | -1.0299 | 0.00928 | -0.0232 | -110.9806
-10 | -0.9764 | 0.00878 | -0.0232 | -111.2073
-9.5 | -0.9222 | 0.00837 | -0.0233 | -110.1792
-9 | -0.8677 | 0.008 | -0.0233 | -108.4625
-8.5 | -0.8127 | 0.00765 | -0.0235 | -106.2353
-8 | -0.7576 | 0.00731 | -0.0236 | -103.6389
-7.5 | -0.7021 | 0.007 | -0.0238 | -100.3
-7 | -0.6468 | 0.00657 | -0.0239 | -98.4475
-6.5 | -0.5908 | 0.00629 | -0.0241 | -93.9269
-6 | -0.5345 | 0.00608 | -0.0244 | -87.9112
-5 | -0.4215 | 0.00569 | -0.025 | -74.0773
-4.5 | -0.3649 | 0.00544 | -0.0252 | -67.0772
-3.5 | -0.251 | 0.00513 | -0.0259 | -48.9279
-3 | -0.1939 | 0.00499 | -0.0263 | -38.8577
-2.5 | -0.1368 | 0.00487 | -0.0266 | -28.0903
-2 | -0.0795 | 0.00478 | -0.027 | -16.6318
-1.5 | -0.0223 | 0.00469 | -0.0274 | -4.7548
-1 | 0.0348 | 0.00456 | -0.0278 | 7.6316
-0.5 | 0.0918 | 0.00438 | -0.0282 | 20.9589
0 | 0.1486 | 0.00419 | -0.0287 | 35.4654
0.5 | 0.2051 | 0.00404 | -0.0292 | 50.7673
1 | 0.26 | 0.00423 | -0.0297 | 61.4657
1.5 | 0.3157 | 0.00456 | -0.0301 | 69.2325
2.5 | 0.4276 | 0.00509 | -0.0308 | 84.0079
3 | 0.4835 | 0.0053 | -0.0311 | 91.2264
3.5 | 0.5396 | 0.00544 | -0.0314 | 99.1912
4 | 0.5959 | 0.00557 | -0.0317 | 106.9838
4.5 | 0.652 | 0.00576 | -0.032 | 113.1944
5 | 0.7077 | 0.00598 | -0.0322 | 118.3445
5.5 | 0.7634 | 0.00617 | -0.0324 | 123.7277
6 | 0.8185 | 0.00646 | -0.0326 | 126.7028
6.5 | 0.8736 | 0.00667 | -0.0327 | 130.9745
7 | 0.9279 | 0.00692 | -0.0328 | 134.0896
7.5 | 0.9802 | 0.00727 | -0.0324 | 134.8281
8 | 1.0334 | 0.00754 | -0.0322 | 137.0557
8.5 | 1.0872 | 0.00792 | -0.0322 | 137.2727
9 | 1.14 | 0.00842 | -0.0321 | 135.3919
10.5 | 1.2951 | 0.01004 | -0.0315 | 128.994
11 | 1.3458 | 0.01059 | -0.0312 | 127.0822
11.5 | 1.3956 | 0.01117 | -0.0307 | 124.9418
12 | 1.4444 | 0.01182 | -0.0302 | 122.1997
12.5 | 1.4917 | 0.01256 | -0.0295 | 118.7659
13 | 1.532 | 0.01399 | -0.0277 | 109.5068
13.5 | 1.5754 | 0.01492 | -0.0265 | 105.5898
14 | 1.617 | 0.01591 | -0.0251 | 101.6342
14.5 | 1.6553 | 0.01704 | -0.0233 | 97.142
15 | 1.6902 | 0.01823 | -0.021 | 92.7153
15.5 | 1.7185 | 0.01948 | -0.0177 | 88.2187
16 | 1.7292 | 0.02084 | -0.0117 | 82.975
16.5 | 1.7363 | 0.023 | -0.0067 | 75.4913
17 | 1.7518 | 0.02497 | -0.0035 | 70.1562
17.5 | 1.7615 | 0.02766 | -0.0006 | 63.684
18 | 1.7616 | 0.03149 | 0.0019 | 55.9416
18.5 | 1.7597 | 0.03593 | 0.0034 | 48.9758
19 | 1.754 | 0.04122 | 0.0039 | 42.5522
19.5 | 1.7498 | 0.04685 | 0.0034 | 37.349
20 | 1.7383 | 0.05399 | 0.0016 | 32.1967

## 123. Re 14M Mach 0.10 (1)
BIGFOIL.COM POLAR EXPORT
NACA64-209 a=0.5
NACA64-209 a=0.5 |  |  |  | Cl Max: | 0.948 | at alpha= | 9 | deg
JavaFoil+Calcfoil stall+Eppler ext transition |  |  |  | L/D Max: | 142.214 | at alpha= | 7.5 | deg
Re: | 14000000 |  |  | Cd Min: | 0.00401 | at alpha= | 0.5 | deg
Mach: | 0.1 |  |  | Cl=0 at alpha= | -1.2712 | deg
|  |  |  | @ Cl=0.1, Cd= | 0.004183
|  |  |  | @ Cl=0.4, Cd= | 0.0046121
|  |  |  | @ Cl=0.6, Cd= | 0.09485
alpha (deg) | Cl | Cd | Cm | Cl/Cd
-13.5 | -0.426 | 0.08972 | -0.008 | -4.749
-13 | -0.451 | 0.08543 | -0.008 | -5.28
-12.5 | -0.475 | 0.08031 | -0.008 | -5.918
-12 | -0.498 | 0.07538 | -0.008 | -6.606
-11.5 | -0.513 | 0.07219 | -0.008 | -7.106
-11 | -0.525 | 0.06644 | -0.009 | -7.9
-10.5 | -0.535 | 0.06059 | -0.01 | -8.828
-10 | -0.541 | 0.05568 | -0.011 | -9.717
-9.5 | -0.549 | 0.04731 | -0.012 | -11.602
-9 | -0.541 | 0.04698 | -0.012 | -11.517
-8.5 | -0.647 | 0.00782 | -0.019 | -82.76
-8 | -0.63 | 0.00744 | -0.019 | -84.689
-7.5 | -0.607 | 0.00716 | -0.02 | -84.793
-7 | -0.578 | 0.00687 | -0.02 | -84.194
-6.5 | -0.544 | 0.00662 | -0.021 | -82.187
-6 | -0.505 | 0.00642 | -0.021 | -78.736
-5.5 | -0.462 | 0.00616 | -0.021 | -74.935
-5 | -0.415 | 0.00601 | -0.022 | -69.015
-4.5 | -0.364 | 0.00586 | -0.022 | -62.202
-4 | -0.312 | 0.00554 | -0.023 | -56.273
-3.5 | -0.257 | 0.00539 | -0.023 | -47.606
-3 | -0.2 | 0.00524 | -0.024 | -38.174
-2.5 | -0.143 | 0.00513 | -0.024 | -27.854
-2 | -0.085 | 0.00499 | -0.024 | -17.026
-1.5 | -0.027 | 0.00491 | -0.025 | -5.46
-1 | 0.032 | 0.00439 | -0.025 | 7.218
-0.5 | 0.09 | 0.0042 | -0.026 | 21.533
0 | 0.149 | 0.0041 | -0.026 | 36.312
0.5 | 0.207 | 0.00401 | -0.027 | 51.798
1 | 0.266 | 0.00422 | -0.027 | 63.095
1.5 | 0.324 | 0.00436 | -0.027 | 74.362
2 | 0.382 | 0.00453 | -0.028 | 84.305
2.5 | 0.439 | 0.00479 | -0.028 | 91.832
3 | 0.496 | 0.00517 | -0.029 | 96.002
3.5 | 0.553 | 0.00564 | -0.029 | 97.987
4 | 0.608 | 0.00574 | -0.03 | 105.87
4.5 | 0.66 | 0.00591 | -0.03 | 111.621
5 | 0.71 | 0.00611 | -0.03 | 116.166
5.5 | 0.757 | 0.00629 | -0.031 | 120.42
6 | 0.801 | 0.00591 | -0.031 | 135.483
6.5 | 0.84 | 0.00601 | -0.032 | 139.738
7 | 0.874 | 0.00619 | -0.032 | 141.203
7.5 | 0.903 | 0.00635 | -0.033 | 142.214
8 | 0.927 | 0.00662 | -0.033 | 139.888
8.5 | 0.944 | 0.00895 | -0.033 | 105.391
9 | 0.948 | 0.00951 | -0.034 | 99.648
9.5 | 0.94 | 0.01001 | -0.034 | 93.915
10 | 0.923 | 0.01076 | -0.035 | 85.831
10.5 | 0.898 | 0.01139 | -0.035 | 78.794
11 | 0.865 | 0.01216 | -0.035 | 71.129
11.5 | 0.818 | 0.01428 | -0.035 | 57.257
12 | 0.654 | 0.07286 | -0.021 | 8.97
12.5 | 0.621 | 0.07614 | -0.021 | 8.154
13 | 0.583 | 0.08425 | -0.02 | 6.921
13.5 | 0.547 | 0.08922 | -0.02 | 6.135
14 | 0.512 | 0.09485 | -0.02 | 5.397

## 124. Re 14M Mach 0.10 (2)
BIGFOIL.COM POLAR EXPORT
NACA64-209 a=0.5
NACA64-209 a=0.5 |  |  |  | Cl Max: | 1.7214 | at alpha= | 17.5 | deg
XFOIL ncrit=9 |  |  |  | L/D Max: | 136.934 | at alpha= | 8 | deg
Re: | 14000000 |  |  | Cd Min: | 0.07799 | at alpha= | 20 | deg
Mach: | 0.1 |  |  | Cl=0 at alpha= | -1.3052 | deg
|  |  |  | @ Cl=0.1, Cd= | 0.0043621
|  |  |  | @ Cl=0.4, Cd= | 0.004951
|  |  |  | @ Cl=0.6, Cd= | 0.0055916
alpha (deg) | Cl | Cd | Cm | Cl/Cd
-18.5 | -1.496 | 0.04696 | -0.0463 | -31.8569
-18 | -1.5282 | 0.03766 | -0.0509 | -40.5789
-17.5 | -1.5633 | 0.03086 | -0.0501 | -50.6578
-17 | -1.5846 | 0.02737 | -0.044 | -57.8955
-16.5 | -1.5804 | 0.02462 | -0.0388 | -64.1917
-16 | -1.5542 | 0.02231 | -0.036 | -69.6638
-15.5 | -1.5193 | 0.02042 | -0.034 | -74.4025
-15 | -1.4795 | 0.01877 | -0.0324 | -78.8226
-14.5 | -1.4372 | 0.01717 | -0.031 | -83.7041
-14 | -1.391 | 0.01594 | -0.0299 | -87.2647
-13.5 | -1.3429 | 0.01481 | -0.029 | -90.6752
-13 | -1.2974 | 0.01387 | -0.0275 | -93.54
-12.5 | -1.2477 | 0.01295 | -0.0267 | -96.3475
-12 | -1.1965 | 0.01211 | -0.0261 | -98.8026
-10.5 | -1.0392 | 0.00968 | -0.0247 | -107.3554
-10 | -0.9856 | 0.00898 | -0.0244 | -109.755
-9.5 | -0.9307 | 0.00852 | -0.0243 | -109.2371
-9 | -0.8754 | 0.00812 | -0.0243 | -107.8079
-8.5 | -0.8197 | 0.00776 | -0.0243 | -105.6314
-8 | -0.7638 | 0.00739 | -0.0243 | -103.3559
-7 | -0.6517 | 0.00665 | -0.0244 | -98
-6.5 | -0.5953 | 0.00633 | -0.0245 | -94.0442
-6 | -0.5384 | 0.00611 | -0.0248 | -88.1178
-5.5 | -0.4814 | 0.00591 | -0.025 | -81.4552
-4.5 | -0.3673 | 0.00545 | -0.0255 | -67.3945
-4 | -0.31 | 0.0053 | -0.0258 | -58.4906
-3.5 | -0.2525 | 0.00514 | -0.0261 | -49.1245
-3 | -0.1951 | 0.00499 | -0.0264 | -39.0982
-2.5 | -0.1376 | 0.00487 | -0.0268 | -28.2546
-2 | -0.08 | 0.00479 | -0.0272 | -16.7015
-1.5 | -0.0224 | 0.0047 | -0.0276 | -4.766
-1 | 0.0351 | 0.00457 | -0.028 | 7.6805
-0.5 | 0.0924 | 0.00439 | -0.0284 | 21.0478
0 | 0.1495 | 0.00418 | -0.0288 | 35.7656
0.5 | 0.2063 | 0.00403 | -0.0293 | 51.1911
1 | 0.2615 | 0.00423 | -0.0298 | 61.8203
1.5 | 0.3176 | 0.00456 | -0.0302 | 69.6491
2 | 0.3739 | 0.00483 | -0.0306 | 77.412
2.5 | 0.43 | 0.00509 | -0.0309 | 84.4794
3 | 0.4863 | 0.00531 | -0.0312 | 91.5819
3.5 | 0.5428 | 0.00545 | -0.0315 | 99.5963
4 | 0.5995 | 0.00559 | -0.0318 | 107.2451
4.5 | 0.656 | 0.00577 | -0.032 | 113.6915
5 | 0.7121 | 0.006 | -0.0323 | 118.6833
5.5 | 0.7683 | 0.0062 | -0.0325 | 123.9194
6.5 | 0.8793 | 0.00671 | -0.0327 | 131.0432
7 | 0.9341 | 0.00697 | -0.0326 | 134.0172
8 | 1.0407 | 0.0076 | -0.0319 | 136.9342
8.5 | 1.0951 | 0.008 | -0.0318 | 136.8875
9 | 1.148 | 0.00859 | -0.0316 | 133.6438
10.5 | 1.3052 | 0.01022 | -0.0306 | 127.7104
11 | 1.3564 | 0.01081 | -0.0301 | 125.4764
11.5 | 1.4067 | 0.01145 | -0.0294 | 122.8559
12 | 1.4552 | 0.01222 | -0.0286 | 119.0835
12.5 | 1.5014 | 0.01318 | -0.0274 | 113.915
13 | 1.5419 | 0.01467 | -0.0254 | 105.1057
13.5 | 1.5843 | 0.01578 | -0.0237 | 100.3992
14 | 1.6242 | 0.01695 | -0.0218 | 95.823
14.5 | 1.6592 | 0.01835 | -0.0192 | 90.4196
15 | 1.6883 | 0.01984 | -0.0158 | 85.0958
15.5 | 1.6978 | 0.02132 | -0.0093 | 79.6341
16 | 1.708 | 0.02335 | -0.0044 | 73.1478
16.5 | 1.7052 | 0.02679 | 0.0003 | 63.6506
17 | 1.719 | 0.02936 | 0.0028 | 58.549
17.5 | 1.7214 | 0.03323 | 0.0049 | 51.8026
18 | 1.7019 | 0.03972 | 0.0062 | 42.8474
18.5 | 1.6854 | 0.04672 | 0.0058 | 36.0745
19 | 1.6612 | 0.05562 | 0.0033 | 29.867
19.5 | 1.6421 | 0.06501 | -0.0006 | 25.2592
20 | 1.6079 | 0.07799 | -0.0074 | 20.6167

## 125. Re 14M Mach 0.25 (1)
BIGFOIL.COM POLAR EXPORT
NACA64-209 a=0.5
NACA64-209 a=0.5 |  |  |  | Cl Max: | 0.911 | at alpha= | 8.5 | deg
JavaFoil+Calcfoil stall+Eppler ext transition |  |  |  | L/D Max: | 137.918 | at alpha= | 6.5 | deg
Re: | 14000000 |  |  | Cd Min: | 0.004 | at alpha= | 0.5 | deg
Mach: | 0.25 |  |  | Cl=0 at alpha= | -1.2705 | deg
|  |  |  | @ Cl=0.1, Cd= | 0.09328
|  |  |  | @ Cl=0.4, Cd= | 0.09328
|  |  |  | @ Cl=0.6, Cd= | 0.09328
alpha (deg) | Cl | Cd | Cm | Cl/Cd
-13 | -0.066 | 0.08876 | -0.008 | -0.746
-12.5 | -0.193 | 0.08199 | -0.008 | -2.353
-12 | -0.263 | 0.07681 | -0.009 | -3.422
-11.5 | -0.315 | 0.07172 | -0.009 | -4.393
-11 | -0.358 | 0.06889 | -0.009 | -5.199
-10.5 | -0.397 | 0.06325 | -0.009 | -6.274
-10 | -0.427 | 0.06103 | -0.009 | -7.005
-9.5 | -0.453 | 0.05646 | -0.01 | -8.025
-9 | -0.471 | 0.05211 | -0.011 | -9.046
-8.5 | -0.484 | 0.04672 | -0.012 | -10.36
-8 | -0.594 | 0.00772 | -0.02 | -76.87
-7.5 | -0.585 | 0.00744 | -0.02 | -78.684
-7 | -0.568 | 0.00709 | -0.021 | -80.041
-6.5 | -0.541 | 0.00681 | -0.021 | -79.504
-6 | -0.508 | 0.00653 | -0.022 | -77.693
-5.5 | -0.467 | 0.0063 | -0.022 | -74.192
-5 | -0.422 | 0.00606 | -0.022 | -69.597
-4.5 | -0.372 | 0.00576 | -0.023 | -64.629
-4 | -0.319 | 0.00559 | -0.023 | -57.013
-3.5 | -0.263 | 0.00544 | -0.024 | -48.386
-3 | -0.205 | 0.00529 | -0.024 | -38.856
-2.5 | -0.147 | 0.00518 | -0.025 | -28.322
-2 | -0.087 | 0.00503 | -0.025 | -17.347
-1.5 | -0.028 | 0.00491 | -0.025 | -5.606
-1 | 0.033 | 0.0044 | -0.026 | 7.386
-0.5 | 0.093 | 0.0042 | -0.026 | 22.09
0 | 0.153 | 0.00411 | -0.027 | 37.246
0.5 | 0.213 | 0.004 | -0.027 | 53.268
1 | 0.273 | 0.00422 | -0.028 | 64.836
1.5 | 0.333 | 0.00434 | -0.028 | 76.728
2 | 0.392 | 0.00456 | -0.029 | 85.984
2.5 | 0.451 | 0.00484 | -0.029 | 93.182
3 | 0.51 | 0.00546 | -0.029 | 93.341
3.5 | 0.567 | 0.00566 | -0.03 | 100.228
4 | 0.623 | 0.00584 | -0.03 | 106.679
4.5 | 0.676 | 0.00603 | -0.031 | 112.115
5 | 0.726 | 0.00621 | -0.031 | 116.916
5.5 | 0.772 | 0.00586 | -0.032 | 131.859
6 | 0.814 | 0.00602 | -0.032 | 135.083
6.5 | 0.849 | 0.00616 | -0.033 | 137.918
7 | 0.877 | 0.0064 | -0.033 | 137.114
7.5 | 0.898 | 0.00664 | -0.033 | 135.223
8 | 0.909 | 0.00903 | -0.034 | 100.706
8.5 | 0.911 | 0.00951 | -0.034 | 95.791
9 | 0.891 | 0.01023 | -0.035 | 87.096
9.5 | 0.852 | 0.01094 | -0.035 | 77.888
10 | 0.787 | 0.01267 | -0.035 | 62.115
10.5 | 0.708 | 0.01587 | -0.034 | 44.64
11 | 0.541 | 0.06679 | -0.02 | 8.096
11.5 | 0.47 | 0.07301 | -0.019 | 6.437
12 | 0.394 | 0.08004 | -0.018 | 4.92
12.5 | 0.313 | 0.08356 | -0.019 | 3.743
13 | 0.22 | 0.08844 | -0.019 | 2.485
13.5 | 0.082 | 0.09328 | -0.02 | 0.884

## 126. Re 14M Mach 0.25 (2)
BIGFOIL.COM POLAR EXPORT
NACA64-209 a=0.5
NACA64-209 a=0.5 |  |  |  | Cl Max: | 1.5151 | at alpha= | 12.5 | deg
XFOIL ncrit=9 |  |  |  | L/D Max: | 134.838 | at alpha= | 8 | deg
Re: | 14000000 |  |  | Cd Min: | 0.18476 | at alpha= | -16 | deg
Mach: | 0.25 |  |  | Cl=0 at alpha= | -1.3072 | deg
|  |  |  | @ Cl=0.1, Cd= | 0.0043836
|  |  |  | @ Cl=0.4, Cd= | 0.0049366
|  |  |  | @ Cl=0.6, Cd= | 0.0056211
alpha (deg) | Cl | Cd | Cm | Cl/Cd
-16 | -0.7141 | 0.18476 | 0.0424 | -3.865
-15.5 | -0.6965 | 0.17787 | 0.0381 | -3.9158
-15 | -0.6794 | 0.17075 | 0.0338 | -3.9789
-14.5 | -0.672 | 0.16013 | 0.0282 | -4.1966
-14 | -0.6529 | 0.15413 | 0.0245 | -4.236
-12 | -0.9181 | 0.05276 | -0.0437 | -17.4014
-11.5 | -1.0011 | 0.04279 | -0.042 | -23.3957
-11 | -1.1113 | 0.02017 | -0.0377 | -55.0967
-10.5 | -1.0794 | 0.01493 | -0.0351 | -72.2974
-10 | -1.0307 | 0.01216 | -0.0331 | -84.7615
-9.5 | -0.9772 | 0.01018 | -0.0314 | -95.9921
-9 | -0.9191 | 0.00913 | -0.0302 | -100.6681
-8.5 | -0.8595 | 0.00848 | -0.0293 | -101.3561
-8 | -0.7996 | 0.00795 | -0.0286 | -100.5786
-7.5 | -0.7395 | 0.00754 | -0.028 | -98.0769
-7 | -0.6794 | 0.00717 | -0.0276 | -94.7559
-6 | -0.5604 | 0.00627 | -0.027 | -89.378
-5.5 | -0.5003 | 0.00603 | -0.0269 | -82.9685
-5 | -0.4404 | 0.00581 | -0.0269 | -75.8003
-4.5 | -0.3807 | 0.00556 | -0.0269 | -68.4712
-4 | -0.321 | 0.00534 | -0.027 | -60.1124
-3 | -0.2016 | 0.00502 | -0.0275 | -40.1594
-2.5 | -0.142 | 0.0049 | -0.0278 | -28.9796
-2 | -0.0824 | 0.00479 | -0.0281 | -17.2025
-1.5 | -0.0229 | 0.0047 | -0.0285 | -4.8723
-1 | 0.0365 | 0.00459 | -0.0288 | 7.9521
-0.5 | 0.0956 | 0.0044 | -0.0293 | 21.7273
0 | 0.1545 | 0.00418 | -0.0297 | 36.9617
0.5 | 0.213 | 0.00402 | -0.0302 | 52.9851
1 | 0.2701 | 0.00418 | -0.0307 | 64.6172
1.5 | 0.3277 | 0.00457 | -0.0311 | 71.7068
2 | 0.3857 | 0.00487 | -0.0315 | 79.1992
2.5 | 0.4437 | 0.00514 | -0.0317 | 86.323
3 | 0.5018 | 0.00537 | -0.032 | 93.4451
3.5 | 0.5605 | 0.0055 | -0.0322 | 101.9091
4 | 0.6192 | 0.00568 | -0.0324 | 109.0141
4.5 | 0.678 | 0.00587 | -0.0325 | 115.5026
5 | 0.7365 | 0.0061 | -0.0325 | 120.7377
5.5 | 0.7949 | 0.00636 | -0.0325 | 124.9843
6.5 | 0.9115 | 0.00691 | -0.0322 | 131.9103
7 | 0.9687 | 0.0073 | -0.0316 | 132.6986
7.5 | 1.0248 | 0.00761 | -0.0308 | 134.6649
8 | 1.0814 | 0.00802 | -0.03 | 134.8379
8.5 | 1.1381 | 0.00866 | -0.0292 | 131.4203
9 | 1.1942 | 0.00934 | -0.0282 | 127.8587
9.5 | 1.2505 | 0.00999 | -0.0271 | 125.1752
10 | 1.3059 | 0.01073 | -0.0258 | 121.7055
10.5 | 1.3595 | 0.01166 | -0.0241 | 116.5952
11 | 1.4104 | 0.01288 | -0.022 | 109.5031
11.5 | 1.4567 | 0.01452 | -0.0192 | 100.3237
12 | 1.4948 | 0.0169 | -0.0154 | 88.4497
12.5 | 1.5151 | 0.02063 | -0.01 | 73.4416
13 | 1.4967 | 0.02536 | -0.0004 | 59.0181
13.5 | 1.4621 | 0.0309 | 0.0075 | 47.3172
14 | 1.4274 | 0.03795 | 0.0111 | 37.6126
14.5 | 1.3856 | 0.04723 | 0.0108 | 29.3373
15 | 1.3463 | 0.05807 | 0.007 | 23.1841
15.5 | 1.3091 | 0.0709 | -0.0002 | 18.464
16 | 1.2812 | 0.0851 | -0.0098 | 15.0552
16.5 | 1.2297 | 0.10811 | -0.0261 | 11.3745
17 | 1.1424 | 0.13865 | -0.0452 | 8.2395
17.5 | 1.0299 | 0.17935 | -0.072 | 5.7424

## 127. Re 14M Mach 0.50 (1)
BIGFOIL.COM POLAR EXPORT
NACA64-209 a=0.5
NACA64-209 a=0.5 |  |  |  | Cl Max: | 1.109 | at alpha= | 20 | deg
JavaFoil+Calcfoil stall+Eppler ext transition |  |  |  | L/D Max: | 128.428 | at alpha= | 5 | deg
Re: | 14000000 |  |  | Cd Min: | 0.00395 | at alpha= | 0.5 | deg
Mach: | 0.5 |  |  | Cl=0 at alpha= | -1.2687 | deg
|  |  |  | @ Cl=0.1, Cd= | 0.0042053
|  |  |  | @ Cl=0.4, Cd= | 0.0045288
|  |  |  | @ Cl=0.6, Cd= | 0.0055875
alpha (deg) | Cl | Cd | Cm | Cl/Cd
-20 | -0.999 | 0.16152 | -0.008 | -6.186
-19.5 | -0.977 | 0.14392 | -0.008 | -6.791
-19 | -0.951 | 0.13834 | -0.008 | -6.871
-18.5 | -0.924 | 0.13214 | -0.008 | -6.993
-18 | -0.895 | 0.12877 | -0.008 | -6.951
-17.5 | -0.87 | 0.12167 | -0.009 | -7.149
-17 | -0.841 | 0.12667 | -0.009 | -6.643
-16.5 | -0.817 | 0.11518 | -0.009 | -7.093
-16 | -0.789 | 0.1097 | -0.009 | -7.196
-15.5 | -0.765 | 0.10074 | -0.01 | -7.598
-15 | -0.743 | 0.0906 | -0.01 | -8.205
-14.5 | -0.727 | 0.07701 | -0.012 | -9.434
-14 | -0.682 | 0.09688 | -0.009 | -7.035
-13.5 | -0.656 | 0.08935 | -0.01 | -7.337
-13 | -0.632 | 0.08036 | -0.011 | -7.864
-12.5 | -0.616 | 0.0654 | -0.013 | -9.421
-12 | -0.658 | 0.02224 | -0.017 | -29.581
-11.5 | -0.662 | 0.01255 | -0.019 | -52.732
-11 | -0.52 | 0.07343 | -0.01 | -7.078
-10.5 | -0.495 | 0.06524 | -0.011 | -7.584
-10 | -0.471 | 0.058 | -0.012 | -8.125
-9.5 | -0.541 | 0.01032 | -0.021 | -52.414
-9 | -0.512 | 0.00855 | -0.021 | -59.824
-8.5 | -0.39 | 0.04975 | -0.013 | -7.835
-8 | -0.36 | 0.05157 | -0.011 | -6.972
-7.5 | -0.334 | 0.04601 | -0.012 | -7.263
-7 | -0.312 | 0.03942 | -0.015 | -7.904
-6.5 | -0.347 | 0.00737 | -0.024 | -47.032
-6 | -0.253 | 0.03981 | -0.012 | -6.356
-5.5 | -0.226 | 0.03787 | -0.012 | -5.971
-5 | -0.415 | 0.00647 | -0.025 | -64.186
-4.5 | -0.393 | 0.00617 | -0.026 | -63.569
-4 | -0.347 | 0.00581 | -0.026 | -59.627
-3.5 | -0.29 | 0.00559 | -0.027 | -51.908
-3 | -0.228 | 0.00543 | -0.027 | -41.982
-2.5 | -0.163 | 0.00527 | -0.028 | -30.944
-2 | -0.097 | 0.00505 | -0.028 | -19.263
-1.5 | -0.031 | 0.00497 | -0.028 | -6.185
-1 | 0.036 | 0.00445 | -0.029 | 8.175
-0.5 | 0.104 | 0.00419 | -0.029 | 24.749
0 | 0.171 | 0.00408 | -0.03 | 41.919
0.5 | 0.238 | 0.00395 | -0.03 | 60.401
1 | 0.306 | 0.00423 | -0.031 | 72.304
1.5 | 0.372 | 0.00441 | -0.031 | 84.297
2 | 0.438 | 0.00469 | -0.032 | 93.46
2.5 | 0.504 | 0.00504 | -0.032 | 99.989
3 | 0.568 | 0.00575 | -0.033 | 98.828
3.5 | 0.631 | 0.00543 | -0.033 | 116.166
4 | 0.69 | 0.00562 | -0.034 | 122.714
4.5 | 0.742 | 0.00585 | -0.034 | 126.865
5 | 0.783 | 0.0061 | -0.035 | 128.428
5.5 | 0.804 | 0.00654 | -0.035 | 123.058
6 | 0.78 | 0.00913 | -0.036 | 85.358
6.5 | 0.508 | 0.00944 | -0.036 | 53.846
7 | 0.439 | 0.04364 | -0.02 | 10.068
7.5 | 0.572 | 0.01016 | -0.037 | 56.255
8 | 0.602 | 0.01097 | -0.038 | 54.922
8.5 | 0.614 | 0.01415 | -0.037 | 43.353
9 | 0.541 | 0.05788 | -0.019 | 9.353
9.5 | 0.694 | 0.0124 | -0.039 | 55.912
10 | 0.72 | 0.0138 | -0.039 | 52.143
10.5 | 0.734 | 0.01752 | -0.039 | 41.888
11 | 0.647 | 0.07091 | -0.022 | 9.123
11.5 | 0.806 | 0.01599 | -0.04 | 50.448
12 | 0.827 | 0.01878 | -0.04 | 44.048
12.5 | 0.827 | 0.02799 | -0.039 | 29.56
13 | 0.756 | 0.08186 | -0.026 | 9.231
13.5 | 0.778 | 0.09042 | -0.026 | 8.607
14 | 0.926 | 0.02702 | -0.041 | 34.264
14.5 | 0.889 | 0.0563 | -0.036 | 15.799
15 | 0.858 | 0.09878 | -0.028 | 8.688
15.5 | 0.887 | 0.10185 | -0.029 | 8.708
16 | 0.907 | 0.10891 | -0.028 | 8.326
16.5 | 0.93 | 0.11738 | -0.028 | 7.923
17 | 0.959 | 0.1203 | -0.029 | 7.971
17.5 | 0.987 | 0.1234 | -0.03 | 8
18 | 1.011 | 0.1315 | -0.03 | 7.69
18.5 | 1.029 | 0.14833 | -0.029 | 6.938
19 | 1.056 | 0.15398 | -0.03 | 6.856
19.5 | 1.082 | 0.15867 | -0.03 | 6.819
20 | 1.109 | 0.16104 | -0.031 | 6.886

## 128. Re 14M Mach 0.50 (2)
BIGFOIL.COM POLAR EXPORT
NACA64-209 a=0.5
NACA64-209 a=0.5 |  |  |  | Cl Max: | 1.0503 | at alpha= | 7 | deg
XFOIL ncrit=9 |  |  |  | L/D Max: | 129.338 | at alpha= | 5.5 | deg
Re: | 14000000 |  |  | Cd Min: | 0.12776 | at alpha= | 12 | deg
Mach: | 0.5 |  |  | Cl=0 at alpha= | -99 | deg
|  |  |  | @ Cl=0.1, Cd= | 0.00416
|  |  |  | @ Cl=0.4, Cd= | 0.0047925
|  |  |  | @ Cl=0.6, Cd= | 0.0056887
alpha (deg) | Cl | Cd | Cm | Cl/Cd
0 | 0.1772 | 0.00416 | -0.0337 | 42.5962
0.5 | 0.2436 | 0.00392 | -0.0342 | 62.1429
1 | 0.3086 | 0.00405 | -0.0347 | 76.1975
1.5 | 0.3731 | 0.00462 | -0.035 | 80.7576
2 | 0.4386 | 0.00504 | -0.0352 | 87.0238
2.5 | 0.5045 | 0.00539 | -0.0352 | 93.5993
3 | 0.5717 | 0.00561 | -0.0351 | 101.9073
3.5 | 0.64 | 0.0058 | -0.0349 | 110.3448
4 | 0.7087 | 0.00604 | -0.0345 | 117.3344
4.5 | 0.7779 | 0.00633 | -0.0337 | 122.891
5 | 0.8477 | 0.00669 | -0.0326 | 126.7115
5.5 | 0.9183 | 0.0071 | -0.031 | 129.338
6 | 0.988 | 0.00778 | -0.0285 | 126.9923
6.5 | 1.0377 | 0.01059 | -0.0227 | 97.9887
7 | 1.0503 | 0.01848 | -0.0143 | 56.8344
7.5 | 1.0498 | 0.02688 | -0.0071 | 39.0551
8 | 1.0308 | 0.03414 | 0.0004 | 30.1933
8.5 | 0.9928 | 0.03975 | 0.0077 | 24.9761
9 | 0.9571 | 0.0478 | 0.0081 | 20.023
9.5 | 0.9254 | 0.05787 | 0.0034 | 15.991
10 | 0.8977 | 0.07053 | -0.0056 | 12.7279
10.5 | 0.8827 | 0.08678 | -0.0182 | 10.1717
11 | 0.8718 | 0.10091 | -0.0276 | 8.6394
11.5 | 0.8606 | 0.11493 | -0.0365 | 7.488
12 | 0.8571 | 0.12776 | -0.0443 | 6.7087

## 129. Re 16M Mach 0.00 (1)
BIGFOIL.COM POLAR EXPORT
NACA64-209 a=0.5
NACA64-209 a=0.5 |  |  |  | Cl Max: | 0.954 | at alpha= | 9 | deg
JavaFoil+Calcfoil stall+Eppler ext transition |  |  |  | L/D Max: | 144.44 | at alpha= | 7.5 | deg
Re: | 16000000 |  |  | Cd Min: | 0.00422 | at alpha= | 0 | deg
Mach: | 0 |  |  | Cl=0 at alpha= | -1.2712 | deg
|  |  |  | @ Cl=0.1, Cd= | 0.0042779
|  |  |  | @ Cl=0.4, Cd= | 0.0046772
|  |  |  | @ Cl=0.6, Cd= | 0.09294
alpha (deg) | Cl | Cd | Cm | Cl/Cd
-14.5 | -0.417 | 0.09835 | -0.007 | -4.243
-14 | -0.44 | 0.09396 | -0.007 | -4.678
-13.5 | -0.462 | 0.08849 | -0.008 | -5.218
-13 | -0.483 | 0.08447 | -0.008 | -5.722
-12.5 | -0.504 | 0.07949 | -0.008 | -6.341
-12 | -0.523 | 0.07459 | -0.008 | -7.018
-11.5 | -0.535 | 0.07097 | -0.008 | -7.537
-11 | -0.543 | 0.06666 | -0.009 | -8.148
-10.5 | -0.552 | 0.05853 | -0.01 | -9.439
-10 | -0.563 | 0.04878 | -0.012 | -11.54
-9.5 | -0.675 | 0.00808 | -0.018 | -83.506
-9 | -0.667 | 0.00812 | -0.019 | -82.137
-8.5 | -0.653 | 0.00761 | -0.019 | -85.856
-8 | -0.634 | 0.00727 | -0.019 | -87.19
-7.5 | -0.609 | 0.00754 | -0.02 | -80.83
-7 | -0.579 | 0.00674 | -0.02 | -85.907
-6.5 | -0.544 | 0.00649 | -0.021 | -83.827
-6 | -0.504 | 0.00626 | -0.021 | -80.588
-5.5 | -0.461 | 0.00606 | -0.021 | -75.991
-5 | -0.413 | 0.00592 | -0.022 | -69.804
-4.5 | -0.363 | 0.00579 | -0.022 | -62.696
-4 | -0.31 | 0.00545 | -0.023 | -56.951
-3.5 | -0.256 | 0.00532 | -0.023 | -48.007
-3 | -0.199 | 0.00519 | -0.023 | -38.361
-2.5 | -0.142 | 0.00508 | -0.024 | -27.999
-2 | -0.085 | 0.00494 | -0.024 | -17.127
-1.5 | -0.027 | 0.00485 | -0.025 | -5.499
-1 | 0.032 | 0.00443 | -0.025 | 7.105
-0.5 | 0.09 | 0.00429 | -0.026 | 20.932
0 | 0.148 | 0.00422 | -0.026 | 35.12
0.5 | 0.206 | 0.00435 | -0.026 | 47.415
1 | 0.265 | 0.00427 | -0.027 | 62.015
1.5 | 0.322 | 0.00441 | -0.027 | 73.101
2 | 0.38 | 0.0046 | -0.028 | 82.663
2.5 | 0.437 | 0.00482 | -0.028 | 90.721
3 | 0.494 | 0.00532 | -0.029 | 92.795
3.5 | 0.55 | 0.00555 | -0.029 | 99.1
4 | 0.605 | 0.00564 | -0.029 | 107.119
4.5 | 0.657 | 0.00582 | -0.03 | 112.979
5 | 0.707 | 0.006 | -0.03 | 117.942
5.5 | 0.754 | 0.00615 | -0.031 | 122.748
6 | 0.798 | 0.00582 | -0.031 | 137.191
6.5 | 0.838 | 0.00595 | -0.032 | 140.923
7 | 0.873 | 0.00609 | -0.032 | 143.427
7.5 | 0.903 | 0.00625 | -0.032 | 144.44
8 | 0.928 | 0.00645 | -0.033 | 143.821
8.5 | 0.947 | 0.0067 | -0.033 | 141.337
9 | 0.954 | 0.00922 | -0.034 | 103.458
9.5 | 0.95 | 0.00969 | -0.034 | 98.11
10 | 0.938 | 0.01037 | -0.034 | 90.515
10.5 | 0.919 | 0.0109 | -0.035 | 84.308
11 | 0.892 | 0.01154 | -0.035 | 77.3
11.5 | 0.856 | 0.01269 | -0.035 | 67.466
12 | 0.683 | 0.07164 | -0.021 | 9.527
12.5 | 0.651 | 0.07812 | -0.02 | 8.332
13 | 0.62 | 0.0826 | -0.02 | 7.509
13.5 | 0.59 | 0.08507 | -0.021 | 6.937
14 | 0.556 | 0.09294 | -0.02 | 5.986

## 130. Re 16M Mach 0.00 (2)
BIGFOIL.COM POLAR EXPORT
NACA64-209 a=0.5
NACA64-209 a=0.5 |  |  |  | Cl Max: | 1.7921 | at alpha= | 18.5 | deg
XFOIL ncrit=9 |  |  |  | L/D Max: | 140.828 | at alpha= | 8.5 | deg
Re: | 16000000 |  |  | Cd Min: | 0.04847 | at alpha= | 20 | deg
Mach: | 0 |  |  | Cl=0 at alpha= | -1.3033 | deg
|  |  |  | @ Cl=0.1, Cd= | 0.0043561
|  |  |  | @ Cl=0.4, Cd= | 0.0049654
|  |  |  | @ Cl=0.6, Cd= | 0.0055106
alpha (deg) | Cl | Cd | Cm | Cl/Cd
-20 | -1.5965 | 0.04788 | -0.0432 | -33.3438
-19.5 | -1.6162 | 0.03971 | -0.0474 | -40.7001
-19 | -1.6481 | 0.03222 | -0.0485 | -51.1515
-18.5 | -1.6707 | 0.02752 | -0.0453 | -60.7086
-18 | -1.6814 | 0.02518 | -0.0385 | -66.7752
-17.5 | -1.6654 | 0.02308 | -0.0347 | -72.1577
-17 | -1.6364 | 0.02132 | -0.0324 | -76.7542
-16.5 | -1.6016 | 0.01975 | -0.0307 | -81.0937
-16 | -1.5624 | 0.01841 | -0.0293 | -84.8669
-15.5 | -1.5204 | 0.01718 | -0.0283 | -88.4983
-15 | -1.4762 | 0.01605 | -0.0274 | -91.9751
-14.5 | -1.4307 | 0.01495 | -0.0266 | -95.699
-14 | -1.3832 | 0.01401 | -0.0261 | -98.7295
-13.5 | -1.3374 | 0.01327 | -0.0249 | -100.7837
-13 | -1.2888 | 0.0125 | -0.0243 | -103.104
-12.5 | -1.2386 | 0.01177 | -0.0239 | -105.2336
-12 | -1.1874 | 0.0111 | -0.0237 | -106.973
-11.5 | -1.1356 | 0.01047 | -0.0235 | -108.4623
-11 | -1.0831 | 0.00989 | -0.0233 | -109.5147
-10.5 | -1.0312 | 0.00908 | -0.0231 | -113.5683
-10 | -0.9778 | 0.00855 | -0.0231 | -114.3626
-9.5 | -0.9235 | 0.00814 | -0.0231 | -113.4521
-9 | -0.8688 | 0.00778 | -0.0232 | -111.671
-8.5 | -0.8138 | 0.00744 | -0.0233 | -109.3817
-8 | -0.7585 | 0.00711 | -0.0235 | -106.6807
-7.5 | -0.7029 | 0.00682 | -0.0237 | -103.0645
-7 | -0.6474 | 0.00645 | -0.0238 | -100.3721
-6.5 | -0.5915 | 0.00615 | -0.024 | -96.1789
-5 | -0.4219 | 0.00558 | -0.0249 | -75.6093
-4.5 | -0.3653 | 0.00533 | -0.0252 | -68.5366
-4 | -0.3083 | 0.00518 | -0.0255 | -59.5174
-3.5 | -0.2513 | 0.00504 | -0.0259 | -49.8611
-3 | -0.1942 | 0.0049 | -0.0262 | -39.6327
-2.5 | -0.137 | 0.0048 | -0.0266 | -28.5417
-2 | -0.0798 | 0.00472 | -0.027 | -16.9068
-1.5 | -0.0225 | 0.00463 | -0.0274 | -4.8596
-1 | 0.0347 | 0.00452 | -0.0278 | 7.677
-0.5 | 0.0917 | 0.00437 | -0.0282 | 20.984
0.5 | 0.2051 | 0.00418 | -0.0291 | 49.067
1 | 0.2597 | 0.00437 | -0.0297 | 59.4279
1.5 | 0.3157 | 0.00463 | -0.0301 | 68.1857
2 | 0.3719 | 0.00485 | -0.0304 | 76.6804
2.5 | 0.4279 | 0.00508 | -0.0308 | 84.2323
3 | 0.484 | 0.00528 | -0.0311 | 91.6667
3.5 | 0.5402 | 0.00538 | -0.0314 | 100.4089
4 | 0.5965 | 0.0055 | -0.0317 | 108.4545
4.5 | 0.6527 | 0.00567 | -0.032 | 115.1146
5 | 0.7085 | 0.00589 | -0.0323 | 120.2886
5.5 | 0.7643 | 0.00608 | -0.0325 | 125.7072
6.5 | 0.8748 | 0.00656 | -0.0329 | 133.3537
7 | 0.9294 | 0.00682 | -0.033 | 136.2757
8 | 1.0352 | 0.00741 | -0.0325 | 139.7031
8.5 | 1.0886 | 0.00773 | -0.0324 | 140.8279
9 | 1.1414 | 0.00825 | -0.0323 | 138.3515
9.5 | 1.1937 | 0.00877 | -0.0322 | 136.1117
10 | 1.2459 | 0.00925 | -0.032 | 134.6919
10.5 | 1.2975 | 0.00975 | -0.0318 | 133.0769
11 | 1.3484 | 0.01029 | -0.0315 | 131.0398
11.5 | 1.3985 | 0.01086 | -0.0312 | 128.7753
12 | 1.4474 | 0.01151 | -0.0306 | 125.7515
12.5 | 1.4948 | 0.01226 | -0.0299 | 121.925
13.5 | 1.5814 | 0.01437 | -0.0274 | 110.0487
14 | 1.624 | 0.01529 | -0.0261 | 106.2132
14.5 | 1.6639 | 0.01633 | -0.0244 | 101.8922
15 | 1.7008 | 0.01743 | -0.0224 | 97.5789
15.5 | 1.7337 | 0.01862 | -0.0199 | 93.1096
16 | 1.7501 | 0.01983 | -0.0144 | 88.2552
16.5 | 1.7589 | 0.0216 | -0.009 | 81.4306
17 | 1.7739 | 0.02342 | -0.0053 | 75.743
17.5 | 1.7853 | 0.0258 | -0.0021 | 69.1977
18 | 1.7899 | 0.02903 | 0.0007 | 61.6569
18.5 | 1.7921 | 0.03284 | 0.0027 | 54.5706
19 | 1.7911 | 0.03734 | 0.0038 | 47.9673
19.5 | 1.7896 | 0.0423 | 0.004 | 42.3073
20 | 1.782 | 0.04847 | 0.0032 | 36.765

## 131. Re 16M Mach 0.10 (1)
BIGFOIL.COM POLAR EXPORT
NACA64-209 a=0.5
NACA64-209 a=0.5 |  |  |  | Cl Max: | 0.948 | at alpha= | 9 | deg
JavaFoil+Calcfoil stall+Eppler ext transition |  |  |  | L/D Max: | 144.137 | at alpha= | 7.5 | deg
Re: | 16000000 |  |  | Cd Min: | 0.00426 | at alpha= | 0 | deg
Mach: | 0.1 |  |  | Cl=0 at alpha= | -1.2712 | deg
|  |  |  | @ Cl=0.1, Cd= | 0.0042766
|  |  |  | @ Cl=0.4, Cd= | 0.0046663
|  |  |  | @ Cl=0.6, Cd= | 0.09366
alpha (deg) | Cl | Cd | Cm | Cl/Cd
-14.5 | -0.376 | 0.09891 | -0.007 | -3.801
-14 | -0.401 | 0.09428 | -0.008 | -4.253
-13.5 | -0.426 | 0.08868 | -0.008 | -4.806
-13 | -0.451 | 0.08414 | -0.008 | -5.362
-12.5 | -0.475 | 0.08004 | -0.008 | -5.939
-12 | -0.498 | 0.07503 | -0.008 | -6.642
-11.5 | -0.513 | 0.0719 | -0.008 | -7.136
-11 | -0.525 | 0.06571 | -0.009 | -7.994
-10.5 | -0.535 | 0.05999 | -0.01 | -8.926
-10 | -0.543 | 0.05378 | -0.011 | -10.105
-9.5 | -0.649 | 0.00991 | -0.018 | -65.478
-9 | -0.642 | 0.00982 | -0.018 | -65.35
-8.5 | -0.647 | 0.00769 | -0.019 | -84.157
-8 | -0.63 | 0.00733 | -0.019 | -85.942
-7.5 | -0.607 | 0.00704 | -0.02 | -86.216
-7 | -0.578 | 0.00674 | -0.02 | -85.784
-6.5 | -0.544 | 0.0065 | -0.021 | -83.725
-6 | -0.505 | 0.00632 | -0.021 | -79.941
-5.5 | -0.462 | 0.00608 | -0.021 | -75.985
-5 | -0.415 | 0.00594 | -0.022 | -69.867
-4.5 | -0.364 | 0.00579 | -0.022 | -62.951
-4 | -0.312 | 0.00546 | -0.023 | -57.048
-3.5 | -0.257 | 0.00531 | -0.023 | -48.313
-3 | -0.2 | 0.00518 | -0.024 | -38.683
-2.5 | -0.143 | 0.00506 | -0.024 | -28.262
-2 | -0.085 | 0.00492 | -0.024 | -17.286
-1.5 | -0.027 | 0.00483 | -0.025 | -5.551
-1 | 0.032 | 0.00445 | -0.025 | 7.119
-0.5 | 0.09 | 0.00428 | -0.026 | 21.126
0 | 0.149 | 0.00426 | -0.026 | 34.973
0.5 | 0.207 | 0.00434 | -0.027 | 47.858
1 | 0.266 | 0.00429 | -0.027 | 62.064
1.5 | 0.324 | 0.00439 | -0.027 | 73.825
2 | 0.382 | 0.0046 | -0.028 | 83.025
2.5 | 0.439 | 0.00481 | -0.028 | 91.326
3 | 0.496 | 0.00535 | -0.029 | 92.766
3.5 | 0.553 | 0.00553 | -0.029 | 99.934
4 | 0.608 | 0.00568 | -0.03 | 106.944
4.5 | 0.66 | 0.00586 | -0.03 | 112.678
5 | 0.71 | 0.00598 | -0.03 | 118.835
5.5 | 0.757 | 0.00619 | -0.031 | 122.268
6 | 0.801 | 0.00581 | -0.031 | 137.733
6.5 | 0.84 | 0.00599 | -0.032 | 140.138
7 | 0.874 | 0.00614 | -0.032 | 142.362
7.5 | 0.903 | 0.00627 | -0.033 | 144.137
8 | 0.927 | 0.00652 | -0.033 | 142.066
8.5 | 0.944 | 0.00678 | -0.033 | 139.204
9 | 0.948 | 0.00931 | -0.034 | 101.786
9.5 | 0.941 | 0.0098 | -0.034 | 95.945
10 | 0.924 | 0.01052 | -0.035 | 87.824
10.5 | 0.899 | 0.01111 | -0.035 | 80.914
11 | 0.867 | 0.0118 | -0.035 | 73.477
11.5 | 0.823 | 0.01339 | -0.035 | 61.461
12 | 0.652 | 0.07385 | -0.02 | 8.833
12.5 | 0.622 | 0.07527 | -0.021 | 8.258
13 | 0.583 | 0.08353 | -0.02 | 6.983
13.5 | 0.548 | 0.08805 | -0.02 | 6.22
14 | 0.512 | 0.09366 | -0.02 | 5.469

## 132. Re 16M Mach 0.10 (2)
BIGFOIL.COM POLAR EXPORT
NACA64-209 a=0.5
NACA64-209 a=0.5 |  |  |  | Cl Max: | 1.7535 | at alpha= | 17.5 | deg
XFOIL ncrit=9 |  |  |  | L/D Max: | 140.397 | at alpha= | 8.5 | deg
Re: | 16000000 |  |  | Cd Min: | 0.06632 | at alpha= | 20 | deg
Mach: | 0.1 |  |  | Cl=0 at alpha= | -1.3035 | deg
|  |  |  | @ Cl=0.1, Cd= | 0.0043665
|  |  |  | @ Cl=0.4, Cd= | 0.0049604
|  |  |  | @ Cl=0.6, Cd= | 0.0055198
alpha (deg) | Cl | Cd | Cm | Cl/Cd
-19 | -1.4303 | 0.06448 | -0.0333 | -22.1821
-18.5 | -1.5239 | 0.04335 | -0.0488 | -35.1534
-18 | -1.5472 | 0.03578 | -0.0515 | -43.242
-17.5 | -1.5828 | 0.02954 | -0.0494 | -53.5816
-17 | -1.6061 | 0.02642 | -0.0417 | -60.7911
-16.5 | -1.5936 | 0.02347 | -0.0377 | -67.8994
-16 | -1.5661 | 0.02112 | -0.0351 | -74.1525
-15.5 | -1.5293 | 0.01931 | -0.0332 | -79.1973
-15 | -1.4877 | 0.01777 | -0.0317 | -83.7198
-14.5 | -1.4437 | 0.01633 | -0.0304 | -88.4078
-14 | -1.3966 | 0.01516 | -0.0294 | -92.124
-13.5 | -1.3508 | 0.01422 | -0.0279 | -94.993
-13 | -1.302 | 0.01328 | -0.0269 | -98.0422
-12.5 | -1.2513 | 0.01241 | -0.0263 | -100.83
-12 | -1.1995 | 0.01163 | -0.0257 | -103.1384
-11.5 | -1.147 | 0.01089 | -0.0253 | -105.326
-11 | -1.0937 | 0.01023 | -0.0249 | -106.911
-10 | -0.9869 | 0.00876 | -0.0243 | -112.6598
-9.5 | -0.932 | 0.00829 | -0.0242 | -112.4246
-9 | -0.8766 | 0.00789 | -0.0241 | -111.1027
-8.5 | -0.8208 | 0.00753 | -0.0241 | -109.004
-7 | -0.6522 | 0.00657 | -0.0244 | -99.2694
-6.5 | -0.5959 | 0.00619 | -0.0245 | -96.2682
-6 | -0.539 | 0.00597 | -0.0247 | -90.2848
-5.5 | -0.482 | 0.00578 | -0.0249 | -83.391
-4.5 | -0.3677 | 0.00535 | -0.0254 | -68.729
-4 | -0.3103 | 0.00519 | -0.0257 | -59.7881
-3.5 | -0.2528 | 0.00505 | -0.0261 | -50.0594
-3 | -0.1954 | 0.0049 | -0.0264 | -39.8776
-2.5 | -0.1378 | 0.0048 | -0.0268 | -28.7083
-2 | -0.0802 | 0.00472 | -0.0272 | -16.9915
-1.5 | -0.0226 | 0.00463 | -0.0276 | -4.8812
-1 | 0.0349 | 0.00452 | -0.028 | 7.7212
-0.5 | 0.0923 | 0.00438 | -0.0284 | 21.0731
0.5 | 0.2063 | 0.00418 | -0.0293 | 49.3541
1 | 0.2612 | 0.00436 | -0.0298 | 59.9083
1.5 | 0.3175 | 0.00463 | -0.0302 | 68.5745
2 | 0.3741 | 0.00485 | -0.0306 | 77.134
2.5 | 0.4304 | 0.00509 | -0.0309 | 84.558
3 | 0.4868 | 0.00529 | -0.0312 | 92.0227
3.5 | 0.5434 | 0.00539 | -0.0316 | 100.8163
4 | 0.6001 | 0.00552 | -0.0319 | 108.7138
4.5 | 0.6567 | 0.00569 | -0.0321 | 115.413
5 | 0.7129 | 0.0059 | -0.0324 | 120.8305
5.5 | 0.7691 | 0.0061 | -0.0326 | 126.082
6.5 | 0.8806 | 0.00659 | -0.0328 | 133.6267
7 | 0.9356 | 0.00688 | -0.0329 | 135.9884
8 | 1.0425 | 0.00747 | -0.0322 | 139.5582
8.5 | 1.0965 | 0.00781 | -0.0321 | 140.3969
9.5 | 1.2028 | 0.00889 | -0.0316 | 135.2981
10 | 1.2555 | 0.00939 | -0.0313 | 133.7061
10.5 | 1.3077 | 0.00992 | -0.0309 | 131.8246
11 | 1.3592 | 0.0105 | -0.0305 | 129.4476
11.5 | 1.4096 | 0.01114 | -0.0298 | 126.535
12 | 1.458 | 0.01195 | -0.029 | 122.0084
13 | 1.5479 | 0.01409 | -0.0262 | 109.8581
13.5 | 1.5916 | 0.01511 | -0.0247 | 105.3342
14 | 1.6331 | 0.0162 | -0.0229 | 100.8086
14.5 | 1.6706 | 0.01746 | -0.0206 | 95.6816
15 | 1.7037 | 0.01882 | -0.0178 | 90.526
15.5 | 1.7214 | 0.02018 | -0.0124 | 85.3023
16 | 1.7318 | 0.02188 | -0.0068 | 79.1499
16.5 | 1.7344 | 0.02466 | -0.0018 | 70.3325
17 | 1.7482 | 0.02704 | 0.0012 | 64.6524
17.5 | 1.7535 | 0.03041 | 0.0039 | 57.662
18 | 1.7439 | 0.03555 | 0.006 | 49.0549
18.5 | 1.7338 | 0.04137 | 0.0066 | 41.9096
19 | 1.718 | 0.04849 | 0.0057 | 35.43
19.5 | 1.7049 | 0.05615 | 0.0035 | 30.3633
20 | 1.6806 | 0.06632 | -0.0008 | 25.3408

## 133. Re 16M Mach 0.25 (1)
BIGFOIL.COM POLAR EXPORT
NACA64-209 a=0.5
NACA64-209 a=0.5 |  |  |  | Cl Max: | 0.911 | at alpha= | 8.5 | deg
JavaFoil+Calcfoil stall+Eppler ext transition |  |  |  | L/D Max: | 138.592 | at alpha= | 7 | deg
Re: | 16000000 |  |  | Cd Min: | 0.00423 | at alpha= | 0 | deg
Mach: | 0.25 |  |  | Cl=0 at alpha= | -1.2705 | deg
|  |  |  | @ Cl=0.1, Cd= | 0.09268
|  |  |  | @ Cl=0.4, Cd= | 0.09268
|  |  |  | @ Cl=0.6, Cd= | 0.09268
alpha (deg) | Cl | Cd | Cm | Cl/Cd
-13 | -0.066 | 0.08839 | -0.008 | -0.75
-12.5 | -0.193 | 0.08134 | -0.008 | -2.373
-12 | -0.263 | 0.07632 | -0.009 | -3.446
-11.5 | -0.315 | 0.07104 | -0.009 | -4.437
-11 | -0.358 | 0.06816 | -0.009 | -5.254
-10.5 | -0.397 | 0.06286 | -0.01 | -6.315
-10 | -0.428 | 0.06084 | -0.009 | -7.031
-9.5 | -0.453 | 0.05583 | -0.01 | -8.122
-9 | -0.47 | 0.05273 | -0.01 | -8.921
-8.5 | -0.489 | 0.04297 | -0.013 | -11.39
-8 | -0.594 | 0.0076 | -0.02 | -78.086
-7.5 | -0.585 | 0.00734 | -0.02 | -79.757
-7 | -0.568 | 0.00697 | -0.021 | -81.409
-6.5 | -0.541 | 0.00668 | -0.021 | -81.013
-6 | -0.508 | 0.00643 | -0.022 | -78.92
-5.5 | -0.467 | 0.00621 | -0.022 | -75.316
-5 | -0.422 | 0.006 | -0.022 | -70.307
-4.5 | -0.372 | 0.00566 | -0.023 | -65.79
-4 | -0.319 | 0.00548 | -0.023 | -58.157
-3.5 | -0.263 | 0.00536 | -0.024 | -49.113
-3 | -0.205 | 0.00523 | -0.024 | -39.294
-2.5 | -0.147 | 0.00511 | -0.025 | -28.735
-2 | -0.087 | 0.00495 | -0.025 | -17.628
-1.5 | -0.028 | 0.00483 | -0.025 | -5.704
-1 | 0.033 | 0.00446 | -0.026 | 7.298
-0.5 | 0.093 | 0.00428 | -0.026 | 21.677
0 | 0.153 | 0.00423 | -0.027 | 36.215
0.5 | 0.213 | 0.00434 | -0.027 | 49.074
1 | 0.273 | 0.00427 | -0.028 | 64.087
1.5 | 0.333 | 0.00441 | -0.028 | 75.565
2 | 0.392 | 0.00463 | -0.029 | 84.804
2.5 | 0.451 | 0.00486 | -0.029 | 92.82
3 | 0.51 | 0.00545 | -0.029 | 93.508
3.5 | 0.567 | 0.0056 | -0.03 | 101.211
4 | 0.623 | 0.00578 | -0.03 | 107.914
4.5 | 0.676 | 0.0059 | -0.031 | 114.727
5 | 0.726 | 0.00612 | -0.031 | 118.689
5.5 | 0.773 | 0.00578 | -0.032 | 133.761
6 | 0.814 | 0.00592 | -0.032 | 137.414
6.5 | 0.849 | 0.00614 | -0.033 | 138.243
7 | 0.877 | 0.00633 | -0.033 | 138.592
7.5 | 0.898 | 0.00655 | -0.033 | 137.16
8 | 0.909 | 0.00676 | -0.034 | 134.417
8.5 | 0.911 | 0.00935 | -0.034 | 97.4
9 | 0.892 | 0.00996 | -0.035 | 89.512
9.5 | 0.853 | 0.01068 | -0.035 | 79.865
10 | 0.793 | 0.01186 | -0.035 | 66.906
10.5 | 0.721 | 0.01357 | -0.035 | 53.091
11 | 0.541 | 0.06634 | -0.02 | 8.157
11.5 | 0.47 | 0.07233 | -0.019 | 6.503
12 | 0.394 | 0.0799 | -0.018 | 4.93
12.5 | 0.313 | 0.08339 | -0.019 | 3.751
13 | 0.22 | 0.08843 | -0.019 | 2.486
13.5 | 0.082 | 0.09268 | -0.02 | 0.89

## 134. Re 16M Mach 0.25 (2)
BIGFOIL.COM POLAR EXPORT
NACA64-209 a=0.5
NACA64-209 a=0.5 |  |  |  | Cl Max: | 1.5283 | at alpha= | 12.5 | deg
XFOIL ncrit=9 |  |  |  | L/D Max: | 137.263 | at alpha= | 7.5 | deg
Re: | 16000000 |  |  | Cd Min: | 0.18411 | at alpha= | -16 | deg
Mach: | 0.25 |  |  | Cl=0 at alpha= | -1.3056 | deg
|  |  |  | @ Cl=0.1, Cd= | 0.0043663
|  |  |  | @ Cl=0.4, Cd= | 0.0049457
|  |  |  | @ Cl=0.6, Cd= | 0.0055425
alpha (deg) | Cl | Cd | Cm | Cl/Cd
-16 | -0.7156 | 0.18411 | 0.0421 | -3.8868
-15.5 | -0.6979 | 0.17725 | 0.0378 | -3.9374
-15 | -0.6806 | 0.17019 | 0.0335 | -3.9991
-14.5 | -0.6748 | 0.15901 | 0.0277 | -4.2438
-14 | -0.6552 | 0.15317 | 0.024 | -4.2776
-13.5 | -0.6367 | 0.14698 | 0.0203 | -4.3319
-13 | -0.8121 | 0.09307 | -0.0105 | -8.7257
-12.5 | -0.9555 | 0.05284 | -0.0442 | -18.0829
-12 | -0.9996 | 0.04513 | -0.0467 | -22.1493
-11.5 | -1.1001 | 0.03033 | -0.0411 | -36.271
-11 | -1.1312 | 0.01698 | -0.0369 | -66.6196
-10.5 | -1.0872 | 0.01358 | -0.0346 | -80.0589
-10 | -1.0345 | 0.01151 | -0.0328 | -89.8784
-9.5 | -0.9785 | 0.00999 | -0.0313 | -97.9479
-9 | -0.9206 | 0.00887 | -0.03 | -103.788
-8.5 | -0.861 | 0.00821 | -0.0291 | -104.8721
-8 | -0.8009 | 0.00771 | -0.0284 | -103.8781
-7.5 | -0.7406 | 0.00731 | -0.0279 | -101.3133
-6.5 | -0.6208 | 0.00648 | -0.0271 | -95.8025
-6 | -0.561 | 0.00612 | -0.0269 | -91.6667
-5.5 | -0.5009 | 0.00589 | -0.0268 | -85.0424
-5 | -0.4409 | 0.00568 | -0.0268 | -77.6232
-4.5 | -0.3811 | 0.00547 | -0.0269 | -69.6709
-4 | -0.3214 | 0.00524 | -0.027 | -61.3359
-3 | -0.2019 | 0.00493 | -0.0274 | -40.9533
-2.5 | -0.1422 | 0.00483 | -0.0277 | -29.441
-2 | -0.0827 | 0.00472 | -0.0281 | -17.5212
-1.5 | -0.0231 | 0.00463 | -0.0284 | -4.9892
-1 | 0.0363 | 0.00453 | -0.0288 | 8.0132
-0.5 | 0.0955 | 0.00438 | -0.0293 | 21.8037
0 | 0.1544 | 0.0042 | -0.0297 | 36.7619
0.5 | 0.2131 | 0.00415 | -0.0302 | 51.3494
1 | 0.2696 | 0.00433 | -0.0307 | 62.2633
2 | 0.3859 | 0.00489 | -0.0315 | 78.9162
2.5 | 0.4441 | 0.00512 | -0.0318 | 86.7383
3 | 0.5024 | 0.00532 | -0.032 | 94.4361
3.5 | 0.5611 | 0.00543 | -0.0323 | 103.3333
4 | 0.6199 | 0.0056 | -0.0325 | 110.6964
4.5 | 0.6787 | 0.00578 | -0.0326 | 117.4221
5 | 0.7374 | 0.006 | -0.0327 | 122.9
5.5 | 0.7959 | 0.00626 | -0.0326 | 127.1406
6 | 0.8545 | 0.00651 | -0.0325 | 131.2596
6.5 | 0.9128 | 0.00679 | -0.0323 | 134.433
7 | 0.9705 | 0.00716 | -0.032 | 135.5447
7.5 | 1.0281 | 0.00749 | -0.0314 | 137.263
8 | 1.0828 | 0.00789 | -0.0302 | 137.237
8.5 | 1.1397 | 0.00847 | -0.0294 | 134.5573
9 | 1.1967 | 0.00905 | -0.0285 | 132.232
9.5 | 1.2533 | 0.00967 | -0.0275 | 129.607
10 | 1.3091 | 0.01039 | -0.0262 | 125.9962
10.5 | 1.363 | 0.01131 | -0.0246 | 120.5128
11 | 1.4148 | 0.01245 | -0.0225 | 113.6386
11.5 | 1.4616 | 0.01408 | -0.0197 | 103.8068
12 | 1.5018 | 0.01629 | -0.0162 | 92.1915
12.5 | 1.5283 | 0.01952 | -0.0113 | 78.2941
13 | 1.5182 | 0.0243 | -0.0027 | 62.4774
13.5 | 1.4829 | 0.02939 | 0.0066 | 50.4559
14 | 1.4511 | 0.03585 | 0.011 | 40.477
14.5 | 1.4052 | 0.04509 | 0.0116 | 31.1643
15 | 1.3629 | 0.0559 | 0.0083 | 24.381
15.5 | 1.3227 | 0.06871 | 0.0014 | 19.2505
16 | 1.2907 | 0.08316 | -0.0082 | 15.5207
16.5 | 1.2286 | 0.10834 | -0.0263 | 11.3402
17 | 1.1322 | 0.14111 | -0.0469 | 8.0235
17.5 | 1.0316 | 0.17895 | -0.0718 | 5.7647

## 135. Re 16M Mach 0.50 (1)
BIGFOIL.COM POLAR EXPORT
NACA64-209 a=0.5
NACA64-209 a=0.5 |  |  |  | Cl Max: | 1.108 | at alpha= | 20 | deg
JavaFoil+Calcfoil stall+Eppler ext transition |  |  |  | L/D Max: | 130.439 | at alpha= | 5 | deg
Re: | 16000000 |  |  | Cd Min: | 0.00418 | at alpha= | 0 | deg
Mach: | 0.5 |  |  | Cl=0 at alpha= | -1.2687 | deg
|  |  |  | @ Cl=0.1, Cd= | 0.0043241
|  |  |  | @ Cl=0.4, Cd= | 0.0045718
|  |  |  | @ Cl=0.6, Cd= | 0.0054975
alpha (deg) | Cl | Cd | Cm | Cl/Cd
-20 | -0.999 | 0.16621 | -0.008 | -6.011
-19.5 | -0.976 | 0.15366 | -0.008 | -6.349
-19 | -0.949 | 0.1463 | -0.008 | -6.485
-18.5 | -0.921 | 0.1419 | -0.008 | -6.492
-18 | -0.894 | 0.13787 | -0.008 | -6.485
-17.5 | -0.868 | 0.13103 | -0.008 | -6.625
-17 | -0.842 | 0.1238 | -0.009 | -6.798
-16.5 | -0.818 | 0.11409 | -0.009 | -7.167
-16 | -0.79 | 0.10876 | -0.009 | -7.267
-15.5 | -0.767 | 0.09861 | -0.01 | -7.777
-15 | -0.747 | 0.08725 | -0.011 | -8.558
-14.5 | -0.737 | 0.06872 | -0.012 | -10.72
-14 | -0.682 | 0.09561 | -0.01 | -7.131
-13.5 | -0.656 | 0.08846 | -0.01 | -7.415
-13 | -0.633 | 0.07875 | -0.011 | -8.038
-12.5 | -0.622 | 0.06073 | -0.013 | -10.24
-12 | -0.669 | 0.01836 | -0.018 | -36.439
-11.5 | -0.664 | 0.01201 | -0.019 | -55.304
-11 | -0.52 | 0.07313 | -0.01 | -7.109
-10.5 | -0.496 | 0.06337 | -0.011 | -7.829
-10 | -0.472 | 0.05712 | -0.012 | -8.264
-9.5 | -0.543 | 0.01007 | -0.021 | -53.883
-9 | -0.512 | 0.00883 | -0.021 | -57.968
-8.5 | -0.391 | 0.04892 | -0.013 | -7.984
-8 | -0.36 | 0.05087 | -0.011 | -7.069
-7.5 | -0.335 | 0.04548 | -0.012 | -7.356
-7 | -0.378 | 0.00849 | -0.023 | -44.544
-6.5 | -0.347 | 0.00724 | -0.024 | -47.886
-6 | -0.253 | 0.03955 | -0.012 | -6.405
-5.5 | -0.226 | 0.03758 | -0.012 | -6.019
-5 | -0.415 | 0.0064 | -0.025 | -64.818
-4.5 | -0.393 | 0.00605 | -0.026 | -64.863
-4 | -0.347 | 0.00572 | -0.026 | -60.53
-3.5 | -0.29 | 0.0055 | -0.027 | -52.755
-3 | -0.228 | 0.00534 | -0.027 | -42.687
-2.5 | -0.163 | 0.00519 | -0.028 | -31.457
-2 | -0.097 | 0.00501 | -0.028 | -19.446
-1.5 | -0.031 | 0.00486 | -0.028 | -6.317
-1 | 0.036 | 0.00455 | -0.029 | 7.993
-0.5 | 0.104 | 0.00431 | -0.029 | 24.079
0 | 0.171 | 0.00418 | -0.03 | 40.916
0.5 | 0.238 | 0.0043 | -0.03 | 55.381
1 | 0.306 | 0.0043 | -0.031 | 71.128
1.5 | 0.372 | 0.00447 | -0.031 | 83.269
2 | 0.438 | 0.00471 | -0.032 | 93.083
2.5 | 0.504 | 0.00514 | -0.032 | 98.08
3 | 0.568 | 0.00566 | -0.033 | 100.297
3.5 | 0.631 | 0.00534 | -0.033 | 118.099
4 | 0.69 | 0.00553 | -0.034 | 124.784
4.5 | 0.742 | 0.00574 | -0.034 | 129.248
5 | 0.783 | 0.006 | -0.035 | 130.439
5.5 | 0.804 | 0.00641 | -0.035 | 125.532
6 | 0.78 | 0.00892 | -0.036 | 87.422
6.5 | 0.508 | 0.00938 | -0.036 | 54.201
7 | 0.442 | 0.04184 | -0.022 | 10.567
7.5 | 0.572 | 0.00996 | -0.037 | 57.437
8 | 0.603 | 0.01073 | -0.038 | 56.167
8.5 | 0.625 | 0.01243 | -0.038 | 50.267
9 | 0.542 | 0.05699 | -0.02 | 9.506
9.5 | 0.694 | 0.01212 | -0.039 | 57.272
10 | 0.721 | 0.01346 | -0.039 | 53.58
10.5 | 0.734 | 0.0172 | -0.039 | 42.709
11 | 0.648 | 0.06961 | -0.023 | 9.304
11.5 | 0.808 | 0.01553 | -0.04 | 52.013
12 | 0.829 | 0.01811 | -0.04 | 45.802
12.5 | 0.835 | 0.02529 | -0.039 | 33.03
13 | 0.758 | 0.07965 | -0.027 | 9.52
13.5 | 0.78 | 0.08853 | -0.026 | 8.805
14 | 0.932 | 0.02492 | -0.041 | 37.389
14.5 | 0.924 | 0.03953 | -0.039 | 23.38
15 | 0.861 | 0.09537 | -0.029 | 9.031
15.5 | 0.89 | 0.09861 | -0.03 | 9.025
16 | 0.903 | 0.1179 | -0.026 | 7.658
16.5 | 0.928 | 0.12506 | -0.027 | 7.42
17 | 0.955 | 0.12935 | -0.028 | 7.382
17.5 | 0.982 | 0.13436 | -0.029 | 7.309
18 | 1.008 | 0.14132 | -0.029 | 7.129
18.5 | 1.029 | 0.15517 | -0.029 | 6.633
19 | 1.055 | 0.1594 | -0.03 | 6.621
19.5 | 1.081 | 0.16363 | -0.03 | 6.609
20 | 1.108 | 0.16795 | -0.031 | 6.597

## 136. Re 16M Mach 0.50 (2)
BIGFOIL.COM POLAR EXPORT
NACA64-209 a=0.5
NACA64-209 a=0.5 |  |  |  | Cl Max: | 1.0988 | at alpha= | 20 | deg
XFOIL ncrit=9 |  |  |  | L/D Max: | 132.388 | at alpha= | 5.5 | deg
Re: | 16000000 |  |  | Cd Min: | 0.30211 | at alpha= | 20 | deg
Mach: | 0.5 |  |  | Cl=0 at alpha= | -1.3144 | deg
|  |  |  | @ Cl=0.1, Cd= | 0.0044272
|  |  |  | @ Cl=0.4, Cd= | 0.0048216
|  |  |  | @ Cl=0.6, Cd= | 0.0056125
alpha (deg) | Cl | Cd | Cm | Cl/Cd
-20 | -0.9137 | 0.28677 | 0.101 | -3.1862
-19.5 | -0.8913 | 0.27815 | 0.0955 | -3.2044
-19 | -0.8686 | 0.26906 | 0.0898 | -3.2283
-18.5 | -0.8467 | 0.2599 | 0.0842 | -3.2578
-18 | -0.8244 | 0.25017 | 0.0787 | -3.2954
-17.5 | -0.8026 | 0.24036 | 0.0732 | -3.3392
-17 | -0.781 | 0.23065 | 0.0677 | -3.3861
-16 | -0.7372 | 0.21306 | 0.0571 | -3.4601
-15.5 | -0.7155 | 0.20443 | 0.0519 | -3.5
-15 | -0.6943 | 0.19558 | 0.0467 | -3.55
-14.5 | -0.6714 | 0.188 | 0.0419 | -3.5713
-14 | -0.6542 | 0.17745 | 0.0364 | -3.6867
-13.5 | -0.6375 | 0.16733 | 0.0309 | -3.8098
-13 | -0.6222 | 0.15713 | 0.0254 | -3.9598
-12.5 | -0.6109 | 0.14753 | 0.0208 | -4.1409
-12 | -0.5945 | 0.13909 | 0.0161 | -4.2742
-11.5 | -0.5788 | 0.13056 | 0.0112 | -4.4332
-11 | -0.5712 | 0.12015 | 0.0054 | -4.7541
-10.5 | -0.5626 | 0.11054 | -0.0002 | -5.0896
-10 | -0.5583 | 0.10043 | -0.006 | -5.5591
-9.5 | -0.5545 | 0.09094 | -0.0117 | -6.0974
-9 | -0.5528 | 0.0817 | -0.0174 | -6.7662
-8.5 | -0.5598 | 0.07143 | -0.0241 | -7.837
-8 | -0.5693 | 0.0613 | -0.0317 | -9.2871
-7.5 | -0.5939 | 0.05193 | -0.0399 | -11.4365
-7 | -0.6056 | 0.04302 | -0.0429 | -14.0772
-6.5 | -0.6076 | 0.03301 | -0.0437 | -18.4065
-6 | -0.5933 | 0.0229 | -0.0424 | -25.9083
-5.5 | -0.568 | 0.01234 | -0.0396 | -46.0292
-5 | -0.5162 | 0.00694 | -0.0364 | -74.3804
-4.5 | -0.445 | 0.00602 | -0.0346 | -73.9203
-4 | -0.3731 | 0.00558 | -0.0334 | -66.8638
-3.5 | -0.3021 | 0.0053 | -0.0327 | -57
-3 | -0.2319 | 0.00511 | -0.0323 | -45.3816
-2.5 | -0.1625 | 0.00491 | -0.0322 | -33.0957
-2 | -0.0936 | 0.00479 | -0.0323 | -19.5407
-1.5 | -0.0252 | 0.00468 | -0.0325 | -5.3846
-1 | 0.0427 | 0.00458 | -0.0328 | 9.3231
-0.5 | 0.1102 | 0.0044 | -0.0332 | 25.0455
0 | 0.1772 | 0.00417 | -0.0337 | 42.494
0.5 | 0.2437 | 0.00405 | -0.0342 | 60.1728
1 | 0.308 | 0.00419 | -0.0347 | 73.5084
1.5 | 0.373 | 0.00467 | -0.035 | 79.8715
2 | 0.4389 | 0.00504 | -0.0352 | 87.0833
2.5 | 0.5051 | 0.00537 | -0.0352 | 94.0596
3 | 0.5725 | 0.00554 | -0.0352 | 103.3394
3.5 | 0.6408 | 0.00572 | -0.035 | 112.028
4 | 0.7097 | 0.00595 | -0.0346 | 119.2773
4.5 | 0.7791 | 0.00622 | -0.0338 | 125.2572
5 | 0.849 | 0.00658 | -0.0327 | 129.0274
5.5 | 0.9201 | 0.00695 | -0.0312 | 132.3885
6 | 0.9904 | 0.0076 | -0.0288 | 130.3158
6.5 | 1.0415 | 0.01033 | -0.0231 | 100.8228
7 | 1.0562 | 0.01832 | -0.0152 | 57.6528
7.5 | 1.0552 | 0.02637 | -0.0074 | 40.0152
8 | 1.0378 | 0.03376 | -0.0002 | 30.7405
8.5 | 0.999 | 0.03923 | 0.0078 | 25.4652
9 | 0.9621 | 0.04724 | 0.0084 | 20.3662
9.5 | 0.9296 | 0.05726 | 0.004 | 16.2347
10 | 0.9005 | 0.06988 | -0.005 | 12.8864
10.5 | 0.8854 | 0.08598 | -0.0175 | 10.2977
11 | 0.8712 | 0.101 | -0.0276 | 8.6257
11.5 | 0.8653 | 0.11377 | -0.0356 | 7.6057
12 | 0.8616 | 0.12659 | -0.0435 | 6.8062
12.5 | 0.8593 | 0.13981 | -0.0515 | 6.1462
13 | 0.8642 | 0.15179 | -0.0585 | 5.6934
13.5 | 0.8699 | 0.16423 | -0.0657 | 5.2968
14 | 0.8776 | 0.17666 | -0.0727 | 4.9677
14.5 | 0.888 | 0.1889 | -0.0795 | 4.7009
15 | 0.9024 | 0.20012 | -0.0857 | 4.5093
15.5 | 0.9189 | 0.21074 | -0.0917 | 4.3603
16 | 0.9374 | 0.22072 | -0.0975 | 4.247
16.5 | 0.956 | 0.23079 | -0.1032 | 4.1423
17.5 | 0.996 | 0.25054 | -0.1147 | 3.9754
18 | 1.0159 | 0.26115 | -0.1206 | 3.8901
18.5 | 1.0361 | 0.27174 | -0.1265 | 3.8128
19 | 1.0565 | 0.28234 | -0.1324 | 3.7419
19.5 | 1.0776 | 0.2923 | -0.1381 | 3.6866
20 | 1.0988 | 0.30211 | -0.1439 | 3.6371

## 137. Re 18M Mach 0.00 (1)
BIGFOIL.COM POLAR EXPORT
NACA64-209 a=0.5
NACA64-209 a=0.5 |  |  |  | Cl Max: | 0.954 | at alpha= | 9 | deg
JavaFoil+Calcfoil stall+Eppler ext transition |  |  |  | L/D Max: | 145.828 | at alpha= | 8 | deg
Re: | 18000000 |  |  | Cd Min: | 0.00439 | at alpha= | -0.5 | deg
Mach: | 0 |  |  | Cl=0 at alpha= | -1.2712 | deg
|  |  |  | @ Cl=0.1, Cd= | 0.0043935
|  |  |  | @ Cl=0.4, Cd= | 0.0046977
|  |  |  | @ Cl=0.6, Cd= | 0.09245
alpha (deg) | Cl | Cd | Cm | Cl/Cd
-14.5 | -0.417 | 0.09738 | -0.007 | -4.286
-14 | -0.44 | 0.09297 | -0.008 | -4.73
-13.5 | -0.462 | 0.08798 | -0.008 | -5.251
-13 | -0.484 | 0.0835 | -0.008 | -5.791
-12.5 | -0.504 | 0.07923 | -0.008 | -6.367
-12 | -0.524 | 0.07387 | -0.008 | -7.09
-11.5 | -0.535 | 0.0707 | -0.008 | -7.569
-11 | -0.543 | 0.066 | -0.009 | -8.233
-10.5 | -0.554 | 0.05688 | -0.011 | -9.747
-10 | -0.574 | 0.04172 | -0.013 | -13.76
-9.5 | -0.675 | 0.00819 | -0.018 | -82.434
-9 | -0.667 | 0.00799 | -0.019 | -83.417
-8.5 | -0.653 | 0.00752 | -0.019 | -86.896
-8 | -0.634 | 0.00768 | -0.019 | -82.593
-7.5 | -0.609 | 0.00745 | -0.02 | -81.797
-7 | -0.579 | 0.00664 | -0.02 | -87.258
-6.5 | -0.544 | 0.0064 | -0.021 | -84.971
-6 | -0.504 | 0.00622 | -0.021 | -81.076
-5.5 | -0.461 | 0.006 | -0.021 | -76.772
-5 | -0.413 | 0.00585 | -0.022 | -70.606
-4.5 | -0.363 | 0.00569 | -0.022 | -63.821
-4 | -0.31 | 0.00537 | -0.023 | -57.719
-3.5 | -0.256 | 0.00523 | -0.023 | -48.87
-3 | -0.199 | 0.00513 | -0.023 | -38.865
-2.5 | -0.142 | 0.00501 | -0.024 | -28.408
-2 | -0.085 | 0.00487 | -0.024 | -17.364
-1.5 | -0.027 | 0.00479 | -0.025 | -5.563
-1 | 0.032 | 0.00449 | -0.025 | 7.019
-0.5 | 0.09 | 0.00439 | -0.026 | 20.501
0 | 0.148 | 0.00441 | -0.026 | 33.57
0.5 | 0.206 | 0.00441 | -0.026 | 46.798
1 | 0.265 | 0.00444 | -0.027 | 59.68
1.5 | 0.322 | 0.00444 | -0.027 | 72.644
2 | 0.38 | 0.00461 | -0.028 | 82.476
2.5 | 0.437 | 0.00486 | -0.028 | 90.057
3 | 0.494 | 0.0053 | -0.029 | 93.113
3.5 | 0.55 | 0.00545 | -0.029 | 100.904
4 | 0.605 | 0.00559 | -0.029 | 108.139
4.5 | 0.657 | 0.00573 | -0.03 | 114.577
5 | 0.707 | 0.00587 | -0.03 | 120.49
5.5 | 0.754 | 0.00607 | -0.031 | 124.267
6 | 0.798 | 0.00632 | -0.031 | 126.179
6.5 | 0.838 | 0.00585 | -0.032 | 143.139
7 | 0.873 | 0.00605 | -0.032 | 144.215
7.5 | 0.903 | 0.00625 | -0.032 | 144.431
8 | 0.928 | 0.00636 | -0.033 | 145.828
8.5 | 0.947 | 0.0066 | -0.033 | 143.496
9 | 0.954 | 0.00909 | -0.034 | 105.027
9.5 | 0.951 | 0.00951 | -0.034 | 99.921
10 | 0.939 | 0.01017 | -0.035 | 92.358
10.5 | 0.92 | 0.01069 | -0.035 | 86.064
11 | 0.894 | 0.01129 | -0.035 | 79.18
11.5 | 0.859 | 0.01229 | -0.035 | 69.903
12 | 0.683 | 0.07117 | -0.021 | 9.599
12.5 | 0.652 | 0.07723 | -0.02 | 8.439
13 | 0.621 | 0.0816 | -0.02 | 7.609
13.5 | 0.591 | 0.08381 | -0.022 | 7.055
14 | 0.557 | 0.09245 | -0.02 | 6.02

## 138. Re 18M Mach 0.00 (2)
BIGFOIL.COM POLAR EXPORT
NACA64-209 a=0.5
NACA64-209 a=0.5 |  |  |  | Cl Max: | 1.8184 | at alpha= | 19.5 | deg
XFOIL ncrit=9 |  |  |  | L/D Max: | 143.426 | at alpha= | 8.5 | deg
Re: | 18000000 |  |  | Cd Min: | 0.04513 | at alpha= | -20 | deg
Mach: | 0 |  |  | Cl=0 at alpha= | -1.3016 | deg
|  |  |  | @ Cl=0.1, Cd= | 0.0043495
|  |  |  | @ Cl=0.4, Cd= | 0.0049494
|  |  |  | @ Cl=0.6, Cd= | 0.005458
alpha (deg) | Cl | Cd | Cm | Cl/Cd
-20 | -1.6168 | 0.04513 | -0.045 | -35.8254
-19.5 | -1.6312 | 0.03803 | -0.0481 | -42.8925
-19 | -1.6613 | 0.03112 | -0.0484 | -53.3837
-18.5 | -1.6869 | 0.0266 | -0.0441 | -63.4173
-18 | -1.6942 | 0.02449 | -0.0371 | -69.1793
-17.5 | -1.6752 | 0.02227 | -0.0338 | -75.2223
-17 | -1.6448 | 0.02052 | -0.0317 | -80.1559
-16.5 | -1.6087 | 0.019 | -0.03 | -84.6684
-16 | -1.5687 | 0.01769 | -0.0288 | -88.6772
-15.5 | -1.5258 | 0.01652 | -0.0277 | -92.3608
-15 | -1.4809 | 0.01544 | -0.0269 | -95.9132
-14.5 | -1.4346 | 0.01441 | -0.0262 | -99.5559
-14 | -1.3885 | 0.0136 | -0.0253 | -102.0956
-13.5 | -1.3412 | 0.01287 | -0.0244 | -104.2113
-13 | -1.2916 | 0.01212 | -0.024 | -106.5677
-12.5 | -1.2409 | 0.01142 | -0.0237 | -108.6602
-12 | -1.1895 | 0.01079 | -0.0234 | -110.241
-11.5 | -1.1373 | 0.01018 | -0.0233 | -111.7191
-11 | -1.0846 | 0.00962 | -0.0232 | -112.7443
-10.5 | -1.0321 | 0.00893 | -0.023 | -115.5767
-10 | -0.9789 | 0.00837 | -0.0229 | -116.9534
-9.5 | -0.9245 | 0.00796 | -0.023 | -116.1432
-9 | -0.8697 | 0.0076 | -0.0231 | -114.4342
-8.5 | -0.8146 | 0.00727 | -0.0232 | -112.0495
-8 | -0.7593 | 0.00696 | -0.0234 | -109.0948
-7 | -0.6477 | 0.0064 | -0.0238 | -101.2031
-6.5 | -0.592 | 0.00604 | -0.024 | -98.0132
-6 | -0.5356 | 0.00583 | -0.0243 | -91.8696
-5.5 | -0.479 | 0.00564 | -0.0245 | -84.9291
-5 | -0.4223 | 0.00547 | -0.0249 | -77.2029
-4.5 | -0.3656 | 0.00525 | -0.0252 | -69.6381
-4 | -0.3086 | 0.0051 | -0.0255 | -60.5098
-3.5 | -0.2515 | 0.00496 | -0.0259 | -50.7056
-3 | -0.1944 | 0.00482 | -0.0262 | -40.332
-2.5 | -0.1372 | 0.00473 | -0.0266 | -29.0063
-2 | -0.08 | 0.00466 | -0.027 | -17.1674
-1.5 | -0.0227 | 0.00458 | -0.0274 | -4.9563
-1 | 0.0345 | 0.00449 | -0.0278 | 7.6837
-0.5 | 0.0915 | 0.00436 | -0.0282 | 20.9862
0 | 0.1483 | 0.00429 | -0.0287 | 34.5688
0.5 | 0.2049 | 0.0043 | -0.0291 | 47.6512
1 | 0.2594 | 0.00447 | -0.0297 | 58.0313
1.5 | 0.3157 | 0.00466 | -0.0301 | 67.7468
2 | 0.3721 | 0.00484 | -0.0304 | 76.8802
2.5 | 0.4282 | 0.00506 | -0.0308 | 84.6245
3 | 0.4844 | 0.00525 | -0.0311 | 92.2667
3.5 | 0.5408 | 0.00533 | -0.0315 | 101.4634
4 | 0.597 | 0.00545 | -0.0318 | 109.5413
4.5 | 0.6533 | 0.0056 | -0.0321 | 116.6607
5 | 0.7092 | 0.0058 | -0.0324 | 122.2759
5.5 | 0.765 | 0.006 | -0.0326 | 127.5
6.5 | 0.8757 | 0.00646 | -0.033 | 135.5573
7 | 0.9304 | 0.00674 | -0.0332 | 138.0415
8 | 1.0383 | 0.00732 | -0.0332 | 141.8443
8.5 | 1.0886 | 0.00759 | -0.0324 | 143.4256
9 | 1.1424 | 0.00813 | -0.0325 | 140.5166
9.5 | 1.1953 | 0.00857 | -0.0324 | 139.4749
10 | 1.2477 | 0.00903 | -0.0323 | 138.1728
10.5 | 1.2995 | 0.00951 | -0.0321 | 136.6456
11 | 1.3505 | 0.01004 | -0.0318 | 134.512
11.5 | 1.4008 | 0.01061 | -0.0315 | 132.0264
12 | 1.4498 | 0.01126 | -0.031 | 128.7567
12.5 | 1.4971 | 0.01204 | -0.0302 | 124.3439
13.5 | 1.5861 | 0.01393 | -0.028 | 113.8622
14 | 1.6294 | 0.01481 | -0.0268 | 110.0203
14.5 | 1.6704 | 0.01579 | -0.0253 | 105.7885
15 | 1.7087 | 0.01683 | -0.0234 | 101.527
15.5 | 1.7435 | 0.01795 | -0.0211 | 97.1309
16 | 1.7681 | 0.01912 | -0.0171 | 92.4738
16.5 | 1.7764 | 0.02062 | -0.011 | 86.1494
17 | 1.7911 | 0.02231 | -0.0069 | 80.2824
17.5 | 1.8035 | 0.02448 | -0.0034 | 73.6724
18 | 1.8109 | 0.02732 | -0.0004 | 66.2848
18.5 | 1.8158 | 0.03071 | 0.0019 | 59.1273
19 | 1.8179 | 0.0347 | 0.0034 | 52.389
19.5 | 1.8184 | 0.03922 | 0.0041 | 46.3641
20 | 1.8132 | 0.04477 | 0.0039 | 40.5003

## 139. Re 18M Mach 0.10 (1)
BIGFOIL.COM POLAR EXPORT
NACA64-209 a=0.5
NACA64-209 a=0.5 |  |  |  | Cl Max: | 0.948 | at alpha= | 9 | deg
JavaFoil+Calcfoil stall+Eppler ext transition |  |  |  | L/D Max: | 145.292 | at alpha= | 7.5 | deg
Re: | 18000000 |  |  | Cd Min: | 0.00441 | at alpha= | -0.5 | deg
Mach: | 0.1 |  |  | Cl=0 at alpha= | -1.2712 | deg
|  |  |  | @ Cl=0.1, Cd= | 0.0044134
|  |  |  | @ Cl=0.4, Cd= | 0.004679
|  |  |  | @ Cl=0.6, Cd= | 0.09293
alpha (deg) | Cl | Cd | Cm | Cl/Cd
-14.5 | -0.376 | 0.098 | -0.007 | -3.838
-14 | -0.401 | 0.09335 | -0.008 | -4.297
-13.5 | -0.426 | 0.08904 | -0.008 | -4.788
-13 | -0.451 | 0.08405 | -0.008 | -5.37
-12.5 | -0.475 | 0.0794 | -0.008 | -5.988
-12 | -0.499 | 0.07434 | -0.008 | -6.707
-11.5 | -0.513 | 0.07107 | -0.008 | -7.22
-11 | -0.526 | 0.06526 | -0.009 | -8.054
-10.5 | -0.537 | 0.05889 | -0.01 | -9.113
-10 | -0.548 | 0.05054 | -0.012 | -10.838
-9.5 | -0.663 | 0.00813 | -0.018 | -81.543
-9 | -0.655 | 0.00874 | -0.019 | -74.912
-8.5 | -0.647 | 0.0076 | -0.019 | -85.144
-8 | -0.63 | 0.00723 | -0.019 | -87.196
-7.5 | -0.607 | 0.00748 | -0.02 | -81.175
-7 | -0.578 | 0.00664 | -0.02 | -87.169
-6.5 | -0.544 | 0.00647 | -0.021 | -84.145
-6 | -0.505 | 0.00623 | -0.021 | -81.143
-5.5 | -0.462 | 0.00604 | -0.021 | -76.472
-5 | -0.415 | 0.00584 | -0.022 | -70.991
-4.5 | -0.364 | 0.00572 | -0.022 | -63.718
-4 | -0.312 | 0.00536 | -0.023 | -58.151
-3.5 | -0.257 | 0.00527 | -0.023 | -48.759
-3 | -0.2 | 0.00511 | -0.024 | -39.2
-2.5 | -0.143 | 0.00502 | -0.024 | -28.472
-2 | -0.085 | 0.00491 | -0.024 | -17.331
-1.5 | -0.027 | 0.00483 | -0.025 | -5.549
-1 | 0.032 | 0.0045 | -0.025 | 7.044
-0.5 | 0.09 | 0.00441 | -0.026 | 20.507
0 | 0.149 | 0.00443 | -0.026 | 33.653
0.5 | 0.207 | 0.00442 | -0.027 | 46.917
1 | 0.266 | 0.00445 | -0.027 | 59.732
1.5 | 0.324 | 0.00446 | -0.027 | 72.633
2 | 0.382 | 0.0046 | -0.028 | 83.038
2.5 | 0.439 | 0.00485 | -0.028 | 90.63
3 | 0.496 | 0.00528 | -0.029 | 93.985
3.5 | 0.553 | 0.00545 | -0.029 | 101.476
4 | 0.608 | 0.00555 | -0.03 | 109.438
4.5 | 0.66 | 0.00571 | -0.03 | 115.527
5 | 0.71 | 0.00589 | -0.03 | 120.491
5.5 | 0.757 | 0.00612 | -0.031 | 123.83
6 | 0.801 | 0.00632 | -0.031 | 126.606
6.5 | 0.84 | 0.0059 | -0.032 | 142.359
7 | 0.874 | 0.0061 | -0.032 | 143.231
7.5 | 0.903 | 0.00622 | -0.033 | 145.292
8 | 0.927 | 0.00645 | -0.033 | 143.661
8.5 | 0.944 | 0.00668 | -0.033 | 141.397
9 | 0.948 | 0.00914 | -0.034 | 103.734
9.5 | 0.941 | 0.00962 | -0.034 | 97.853
10 | 0.925 | 0.01033 | -0.035 | 89.503
10.5 | 0.9 | 0.01088 | -0.035 | 82.731
11 | 0.869 | 0.01152 | -0.035 | 75.431
11.5 | 0.82 | 0.01372 | -0.035 | 59.731
12 | 0.653 | 0.07346 | -0.02 | 8.887
12.5 | 0.623 | 0.07377 | -0.022 | 8.447
13 | 0.584 | 0.08256 | -0.02 | 7.073
13.5 | 0.548 | 0.08763 | -0.02 | 6.256
14 | 0.512 | 0.09293 | -0.02 | 5.515

## 140. Re 18M Mach 0.10 (2)
BIGFOIL.COM POLAR EXPORT
NACA64-209 a=0.5
NACA64-209 a=0.5 |  |  |  | Cl Max: | 1.7772 | at alpha= | 17.5 | deg
XFOIL ncrit=9 |  |  |  | L/D Max: | 142.734 | at alpha= | 8.5 | deg
Re: | 18000000 |  |  | Cd Min: | 0.05964 | at alpha= | -19 | deg
Mach: | 0.1 |  |  | Cl=0 at alpha= | -1.3021 | deg
|  |  |  | @ Cl=0.1, Cd= | 0.0043489
|  |  |  | @ Cl=0.4, Cd= | 0.0049505
|  |  |  | @ Cl=0.6, Cd= | 0.0054587
alpha (deg) | Cl | Cd | Cm | Cl/Cd
-19 | -1.4577 | 0.05964 | -0.0373 | -24.4416
-18.5 | -1.5436 | 0.04099 | -0.0502 | -37.658
-18 | -1.5652 | 0.03415 | -0.0518 | -45.8331
-17.5 | -1.5977 | 0.02863 | -0.0486 | -55.8051
-17 | -1.616 | 0.02574 | -0.0409 | -62.7817
-16.5 | -1.6009 | 0.02284 | -0.0372 | -70.0919
-16 | -1.574 | 0.02032 | -0.0345 | -77.4606
-15.5 | -1.5364 | 0.0185 | -0.0326 | -83.0486
-15 | -1.4938 | 0.01703 | -0.0312 | -87.7158
-14.5 | -1.4487 | 0.01569 | -0.03 | -92.3327
-14 | -1.402 | 0.01463 | -0.0287 | -95.8305
-13.5 | -1.3553 | 0.01374 | -0.0274 | -98.639
-12.5 | -1.2541 | 0.01201 | -0.026 | -104.4213
-12 | -1.2019 | 0.01126 | -0.0255 | -106.7407
-11.5 | -1.149 | 0.01056 | -0.0251 | -108.8068
-11 | -1.0955 | 0.00993 | -0.0247 | -110.3223
-10.5 | -1.0414 | 0.00936 | -0.0245 | -111.2607
-10 | -0.9879 | 0.0086 | -0.0242 | -114.8721
-9.5 | -0.9331 | 0.0081 | -0.024 | -115.1975
-9 | -0.8775 | 0.00771 | -0.024 | -113.8132
-8.5 | -0.8217 | 0.00736 | -0.024 | -111.644
-8 | -0.7656 | 0.00703 | -0.0241 | -108.9047
-7.5 | -0.7093 | 0.00673 | -0.0242 | -105.3938
-7 | -0.6528 | 0.00645 | -0.0243 | -101.2093
-6.5 | -0.5964 | 0.00608 | -0.0244 | -98.0921
-6 | -0.5395 | 0.00586 | -0.0246 | -92.0648
-5.5 | -0.4824 | 0.00566 | -0.0249 | -85.2297
-5 | -0.4252 | 0.00548 | -0.0251 | -77.5912
-4.5 | -0.368 | 0.00527 | -0.0254 | -69.8292
-4 | -0.3106 | 0.00511 | -0.0257 | -60.7828
-3.5 | -0.2531 | 0.00497 | -0.0261 | -50.9256
-3 | -0.1956 | 0.00482 | -0.0264 | -40.5809
-2.5 | -0.138 | 0.00474 | -0.0268 | -29.1139
-2 | -0.0805 | 0.00466 | -0.0272 | -17.2747
-1.5 | -0.0228 | 0.00458 | -0.0275 | -4.9782
-1 | 0.0348 | 0.00449 | -0.028 | 7.7506
-0.5 | 0.0921 | 0.00436 | -0.0284 | 21.1239
0 | 0.1492 | 0.00428 | -0.0288 | 34.8598
0.5 | 0.2062 | 0.0043 | -0.0293 | 47.9535
1 | 0.261 | 0.00446 | -0.0298 | 58.5202
1.5 | 0.3176 | 0.00466 | -0.0302 | 68.1545
2 | 0.3742 | 0.00485 | -0.0306 | 77.1546
2.5 | 0.4307 | 0.00507 | -0.0309 | 84.9507
3 | 0.4872 | 0.00525 | -0.0313 | 92.8
3.5 | 0.544 | 0.00534 | -0.0316 | 101.8727
4 | 0.6006 | 0.00546 | -0.0319 | 110
4.5 | 0.6573 | 0.00561 | -0.0322 | 117.1658
5 | 0.7136 | 0.00582 | -0.0324 | 122.6117
5.5 | 0.7698 | 0.00603 | -0.0327 | 127.6617
6 | 0.8257 | 0.00627 | -0.0328 | 131.6906
6.5 | 0.8815 | 0.00649 | -0.033 | 135.8243
7 | 0.9367 | 0.0068 | -0.033 | 137.75
7.5 | 0.9915 | 0.00709 | -0.033 | 139.8449
8 | 1.0457 | 0.00737 | -0.0329 | 141.886
8.5 | 1.0962 | 0.00768 | -0.0319 | 142.7344
9 | 1.1509 | 0.00822 | -0.032 | 140.0122
9.5 | 1.2044 | 0.00868 | -0.0318 | 138.7558
10 | 1.2574 | 0.00916 | -0.0316 | 137.2707
10.5 | 1.3098 | 0.00968 | -0.0312 | 135.3099
11 | 1.3614 | 0.01024 | -0.0308 | 132.9492
11.5 | 1.4119 | 0.0109 | -0.0302 | 129.5321
12 | 1.4602 | 0.01173 | -0.0293 | 124.4842
12.5 | 1.5064 | 0.01274 | -0.028 | 118.2418
13 | 1.5526 | 0.01365 | -0.0268 | 113.7436
13.5 | 1.5972 | 0.0146 | -0.0254 | 109.3973
14 | 1.6398 | 0.01563 | -0.0238 | 104.9136
14.5 | 1.6789 | 0.0168 | -0.0217 | 99.9345
15 | 1.7144 | 0.01806 | -0.0191 | 94.928
15.5 | 1.7416 | 0.01939 | -0.0153 | 89.8195
16 | 1.7505 | 0.02085 | -0.0088 | 83.9568
16.5 | 1.7564 | 0.02319 | -0.0036 | 75.7395
17 | 1.77 | 0.02541 | -0.0002 | 69.6576
17.5 | 1.7772 | 0.02844 | 0.0029 | 62.4895
18 | 1.7736 | 0.03279 | 0.0054 | 54.0897
18.5 | 1.7681 | 0.03783 | 0.0066 | 46.738
19 | 1.7578 | 0.04392 | 0.0067 | 40.0228
19.5 | 1.7477 | 0.05068 | 0.0054 | 34.485
20 | 1.7292 | 0.05935 | 0.0026 | 29.1356

## 141. Re 18M Mach 0.25 (1)
BIGFOIL.COM POLAR EXPORT
NACA64-209 a=0.5
NACA64-209 a=0.5 |  |  |  | Cl Max: | 0.911 | at alpha= | 8.5 | deg
JavaFoil+Calcfoil stall+Eppler ext transition |  |  |  | L/D Max: | 140.681 | at alpha= | 6.5 | deg
Re: | 18000000 |  |  | Cd Min: | 0.00436 | at alpha= | -0.5 | deg
Mach: | 0.25 |  |  | Cl=0 at alpha= | -1.2705 | deg
|  |  |  | @ Cl=0.1, Cd= | 0.09268
|  |  |  | @ Cl=0.4, Cd= | 0.09268
|  |  |  | @ Cl=0.6, Cd= | 0.09268
alpha (deg) | Cl | Cd | Cm | Cl/Cd
-13 | -0.066 | 0.08835 | -0.008 | -0.75
-12.5 | -0.193 | 0.08197 | -0.008 | -2.354
-12 | -0.263 | 0.07563 | -0.009 | -3.479
-11.5 | -0.315 | 0.07067 | -0.009 | -4.463
-11 | -0.358 | 0.06816 | -0.009 | -5.257
-10.5 | -0.397 | 0.06247 | -0.01 | -6.36
-10 | -0.428 | 0.06028 | -0.01 | -7.102
-9.5 | -0.454 | 0.05521 | -0.01 | -8.225
-9 | -0.471 | 0.05217 | -0.01 | -9.031
-8.5 | -0.589 | 0.00864 | -0.019 | -68.168
-8 | -0.594 | 0.00745 | -0.02 | -79.648
-7.5 | -0.585 | 0.0072 | -0.02 | -81.313
-7 | -0.568 | 0.00686 | -0.021 | -82.683
-6.5 | -0.541 | 0.00659 | -0.021 | -82.134
-6 | -0.508 | 0.00634 | -0.022 | -80.02
-5.5 | -0.467 | 0.00618 | -0.022 | -75.606
-5 | -0.422 | 0.00595 | -0.022 | -70.939
-4.5 | -0.372 | 0.00576 | -0.023 | -64.633
-4 | -0.319 | 0.00541 | -0.023 | -58.95
-3.5 | -0.263 | 0.00529 | -0.024 | -49.758
-3 | -0.205 | 0.00516 | -0.024 | -39.819
-2.5 | -0.147 | 0.00505 | -0.025 | -29.043
-2 | -0.087 | 0.00491 | -0.025 | -17.773
-1.5 | -0.028 | 0.00482 | -0.025 | -5.713
-1 | 0.033 | 0.00452 | -0.026 | 7.197
-0.5 | 0.093 | 0.00436 | -0.026 | 21.298
0 | 0.153 | 0.00443 | -0.027 | 34.552
0.5 | 0.213 | 0.0044 | -0.027 | 48.481
1 | 0.273 | 0.00443 | -0.028 | 61.741
1.5 | 0.333 | 0.00447 | -0.028 | 74.465
2 | 0.392 | 0.00463 | -0.029 | 84.732
2.5 | 0.451 | 0.00492 | -0.029 | 91.808
3 | 0.51 | 0.00537 | -0.029 | 95.012
3.5 | 0.567 | 0.00552 | -0.03 | 102.803
4 | 0.623 | 0.00564 | -0.03 | 110.433
4.5 | 0.676 | 0.00582 | -0.031 | 116.164
5 | 0.726 | 0.00603 | -0.031 | 120.474
5.5 | 0.773 | 0.00569 | -0.032 | 135.853
6 | 0.814 | 0.00582 | -0.032 | 139.761
6.5 | 0.849 | 0.00604 | -0.033 | 140.681
7 | 0.877 | 0.0063 | -0.033 | 139.202
7.5 | 0.898 | 0.00647 | -0.033 | 138.67
8 | 0.909 | 0.00666 | -0.034 | 136.548
8.5 | 0.911 | 0.00917 | -0.034 | 99.384
9 | 0.892 | 0.00981 | -0.035 | 90.906
9.5 | 0.854 | 0.01045 | -0.035 | 81.681
10 | 0.796 | 0.01144 | -0.035 | 69.588
10.5 | 0.722 | 0.01315 | -0.035 | 54.933
11 | 0.542 | 0.0652 | -0.021 | 8.317
11.5 | 0.471 | 0.0716 | -0.02 | 6.572
12 | 0.394 | 0.07992 | -0.018 | 4.93
12.5 | 0.313 | 0.08271 | -0.019 | 3.784
13 | 0.22 | 0.08802 | -0.019 | 2.499
13.5 | 0.082 | 0.09268 | -0.02 | 0.89

## 142. Re 18M Mach 0.25 (2)
BIGFOIL.COM POLAR EXPORT
NACA64-209 a=0.5
NACA64-209 a=0.5 |  |  |  | Cl Max: | 1.5345 | at alpha= | 12.5 | deg
XFOIL ncrit=9 |  |  |  | L/D Max: | 139.742 | at alpha= | 7.5 | deg
Re: | 18000000 |  |  | Cd Min: | 0.1206 | at alpha= | 16.5 | deg
Mach: | 0.25 |  |  | Cl=0 at alpha= | -99 | deg
|  |  |  | @ Cl=0.1, Cd= | 0.00426
|  |  |  | @ Cl=0.4, Cd= | 0.0049397
|  |  |  | @ Cl=0.6, Cd= | 0.0054777
alpha (deg) | Cl | Cd | Cm | Cl/Cd
0 | 0.1542 | 0.00426 | -0.0297 | 36.1972
0.5 | 0.213 | 0.00425 | -0.0302 | 50.1176
1 | 0.2694 | 0.00443 | -0.0307 | 60.8126
2 | 0.3861 | 0.00488 | -0.0315 | 79.1189
2.5 | 0.4443 | 0.00513 | -0.0318 | 86.6082
3 | 0.5029 | 0.00528 | -0.032 | 95.2462
3.5 | 0.5617 | 0.00538 | -0.0323 | 104.4052
4 | 0.6205 | 0.00553 | -0.0325 | 112.2061
4.5 | 0.6793 | 0.00571 | -0.0327 | 118.9667
5 | 0.7381 | 0.00591 | -0.0328 | 124.89
5.5 | 0.7967 | 0.00618 | -0.0327 | 128.9159
6 | 0.8554 | 0.00641 | -0.0327 | 133.4477
6.5 | 0.9138 | 0.0067 | -0.0325 | 136.3881
7 | 0.9719 | 0.00705 | -0.0322 | 137.8582
7.5 | 1.0299 | 0.00737 | -0.0317 | 139.7422
8 | 1.0865 | 0.00782 | -0.0309 | 138.9386
8.5 | 1.1392 | 0.00826 | -0.0291 | 137.9177
9 | 1.1987 | 0.00882 | -0.0288 | 135.907
9.5 | 1.2556 | 0.00942 | -0.0278 | 133.2909
10 | 1.3116 | 0.01012 | -0.0266 | 129.6047
10.5 | 1.3657 | 0.01104 | -0.0249 | 123.7047
11 | 1.4178 | 0.01217 | -0.0229 | 116.4996
11.5 | 1.4644 | 0.01385 | -0.0201 | 105.7329
12 | 1.5052 | 0.01604 | -0.0165 | 93.8404
12.5 | 1.5345 | 0.01906 | -0.0119 | 80.5089
13 | 1.5284 | 0.02394 | -0.0039 | 63.8429
13.5 | 1.4896 | 0.02896 | 0.0062 | 51.4365
14 | 1.4606 | 0.03503 | 0.0109 | 41.6957
14.5 | 1.4063 | 0.04494 | 0.0117 | 31.2928
15 | 1.3572 | 0.05654 | 0.008 | 24.0042
15.5 | 1.3129 | 0.07012 | 0.0005 | 18.7236
16 | 1.2765 | 0.08574 | -0.0102 | 14.888
16.5 | 1.1744 | 0.1206 | -0.0338 | 9.738

## 143. Re 18M Mach 0.50 (1)
BIGFOIL.COM POLAR EXPORT
NACA64-209 a=0.5
NACA64-209 a=0.5 |  |  |  | Cl Max: | 1.107 | at alpha= | 20 | deg
JavaFoil+Calcfoil stall+Eppler ext transition |  |  |  | L/D Max: | 132.785 | at alpha= | 5 | deg
Re: | 18000000 |  |  | Cd Min: | 0.00432 | at alpha= | -0.5 | deg
Mach: | 0.5 |  |  | Cl=0 at alpha= | -1.2687 | deg
|  |  |  | @ Cl=0.1, Cd= | 0.0043424
|  |  |  | @ Cl=0.4, Cd= | 0.0046106
|  |  |  | @ Cl=0.6, Cd= | 0.0056714
alpha (deg) | Cl | Cd | Cm | Cl/Cd
-20 | -0.999 | 0.17644 | -0.008 | -5.662
-19.5 | -0.975 | 0.15906 | -0.008 | -6.131
-19 | -0.947 | 0.15485 | -0.008 | -6.118
-18.5 | -0.921 | 0.14719 | -0.008 | -6.257
-18 | -0.894 | 0.14501 | -0.008 | -6.162
-17.5 | -0.868 | 0.13503 | -0.008 | -6.425
-17 | -0.841 | 0.12865 | -0.009 | -6.538
-16.5 | -0.816 | 0.11994 | -0.009 | -6.805
-16 | -0.789 | 0.11386 | -0.009 | -6.929
-15.5 | -0.767 | 0.09972 | -0.01 | -7.686
-15 | -0.75 | 0.08423 | -0.011 | -8.902
-14.5 | -0.752 | 0.05723 | -0.013 | -13.145
-14 | -0.682 | 0.09507 | -0.01 | -7.174
-13.5 | -0.656 | 0.08801 | -0.01 | -7.457
-13 | -0.634 | 0.07764 | -0.011 | -8.168
-12.5 | -0.632 | 0.05281 | -0.014 | -11.975
-12 | -0.678 | 0.01582 | -0.018 | -42.855
-11.5 | -0.667 | 0.01153 | -0.019 | -57.874
-11 | -0.52 | 0.07278 | -0.01 | -7.145
-10.5 | -0.497 | 0.0625 | -0.011 | -7.947
-10 | -0.473 | 0.05593 | -0.013 | -8.459
-9.5 | -0.544 | 0.00981 | -0.021 | -55.412
-9 | -0.512 | 0.00864 | -0.021 | -59.217
-8.5 | -0.392 | 0.04783 | -0.013 | -8.188
-8 | -0.36 | 0.05096 | -0.011 | -7.058
-7.5 | -0.335 | 0.04489 | -0.013 | -7.465
-7 | -0.38 | 0.00766 | -0.023 | -49.524
-6.5 | -0.347 | 0.00716 | -0.024 | -48.383
-6 | -0.254 | 0.03922 | -0.013 | -6.465
-5.5 | -0.226 | 0.03731 | -0.012 | -6.065
-5 | -0.415 | 0.0065 | -0.025 | -63.847
-4.5 | -0.393 | 0.00597 | -0.026 | -65.793
-4 | -0.347 | 0.00566 | -0.026 | -61.249
-3.5 | -0.29 | 0.00542 | -0.027 | -53.57
-3 | -0.228 | 0.00528 | -0.027 | -43.129
-2.5 | -0.163 | 0.0051 | -0.028 | -31.982
-2 | -0.097 | 0.00496 | -0.028 | -19.615
-1.5 | -0.031 | 0.0048 | -0.028 | -6.4
-1 | 0.036 | 0.0047 | -0.029 | 7.725
-0.5 | 0.104 | 0.00432 | -0.029 | 24.034
0 | 0.171 | 0.00438 | -0.03 | 39.013
0.5 | 0.238 | 0.00442 | -0.03 | 53.957
1 | 0.306 | 0.00438 | -0.031 | 69.706
1.5 | 0.372 | 0.00453 | -0.031 | 82.034
2 | 0.438 | 0.00472 | -0.032 | 92.821
2.5 | 0.504 | 0.0051 | -0.032 | 98.86
3 | 0.568 | 0.00558 | -0.033 | 101.788
3.5 | 0.631 | 0.00576 | -0.033 | 109.533
4 | 0.69 | 0.00543 | -0.034 | 127.005
4.5 | 0.742 | 0.00564 | -0.034 | 131.626
5 | 0.783 | 0.0059 | -0.035 | 132.785
5.5 | 0.804 | 0.00628 | -0.035 | 128.021
6 | 0.78 | 0.00852 | -0.036 | 91.524
6.5 | 0.508 | 0.00919 | -0.036 | 55.296
7 | 0.537 | 0.01012 | -0.037 | 53.086
7.5 | 0.572 | 0.00978 | -0.037 | 58.497
8 | 0.603 | 0.01054 | -0.038 | 57.195
8.5 | 0.628 | 0.01189 | -0.038 | 52.84
9 | 0.542 | 0.05645 | -0.02 | 9.604
9.5 | 0.695 | 0.01185 | -0.039 | 58.644
10 | 0.722 | 0.01311 | -0.039 | 55.057
10.5 | 0.739 | 0.01615 | -0.039 | 45.747
11 | 0.647 | 0.0698 | -0.023 | 9.276
11.5 | 0.809 | 0.01508 | -0.04 | 53.663
12 | 0.832 | 0.01744 | -0.04 | 47.692
12.5 | 0.842 | 0.02321 | -0.04 | 36.268
13 | 0.762 | 0.07682 | -0.028 | 9.917
13.5 | 0.781 | 0.08698 | -0.026 | 8.976
14 | 0.935 | 0.02383 | -0.041 | 39.229
14.5 | 0.934 | 0.03513 | -0.04 | 26.597
15 | 0.862 | 0.09512 | -0.029 | 9.063
15.5 | 0.887 | 0.10109 | -0.029 | 8.779
16 | 0.903 | 0.12179 | -0.027 | 7.417
16.5 | 0.927 | 0.13133 | -0.027 | 7.062
17 | 0.954 | 0.13794 | -0.027 | 6.915
17.5 | 0.98 | 0.14174 | -0.028 | 6.915
18 | 1.007 | 0.14672 | -0.029 | 6.862
18.5 | 1.028 | 0.16002 | -0.029 | 6.426
19 | 1.055 | 0.16679 | -0.029 | 6.323
19.5 | 1.08 | 0.16822 | -0.03 | 6.422
20 | 1.107 | 0.17569 | -0.031 | 6.299

## 144. Re 18M Mach 0.50 (2)
BIGFOIL.COM POLAR EXPORT
NACA64-209 a=0.5
NACA64-209 a=0.5 |  |  |  | Cl Max: | 1.099 | at alpha= | 20 | deg
XFOIL ncrit=9 |  |  |  | L/D Max: | 173.065 | at alpha= | -0.5 | deg
Re: | 18000000 |  |  | Cd Min: | 0.30225 | at alpha= | 20 | deg
Mach: | 0.5 |  |  | Cl=0 at alpha= | -1.3001 | deg
|  |  |  | @ Cl=0.1, Cd= | 0.00062327
|  |  |  | @ Cl=0.4, Cd= | 0.0048127
|  |  |  | @ Cl=0.6, Cd= | 0.0055527
alpha (deg) | Cl | Cd | Cm | Cl/Cd
-20 | -0.9138 | 0.28691 | 0.101 | -3.185
-19.5 | -0.8913 | 0.27829 | 0.0955 | -3.2028
-19 | -0.8686 | 0.26924 | 0.0899 | -3.2261
-18.5 | -0.8468 | 0.25998 | 0.0843 | -3.2572
-18 | -0.8249 | 0.24961 | 0.0786 | -3.3048
-17.5 | -0.8032 | 0.23974 | 0.0731 | -3.3503
-17 | -0.7813 | 0.23045 | 0.0677 | -3.3903
-16 | -0.7375 | 0.21283 | 0.0571 | -3.4652
-15.5 | -0.7161 | 0.20407 | 0.0518 | -3.5091
-15 | -0.6952 | 0.195 | 0.0466 | -3.5651
-14.5 | -0.5783 | 0.17071 | 0.05 | -3.3876
-14 | -0.5642 | 0.16301 | 0.0448 | -3.4611
-13.5 | -0.5543 | 0.15435 | 0.0391 | -3.5912
-13 | -0.5444 | 0.14673 | 0.0337 | -3.7102
-12.5 | -0.5355 | 0.14119 | 0.0284 | -3.7928
-12 | -0.5214 | 0.13374 | 0.0234 | -3.8986
-11.5 | -0.5092 | 0.12549 | 0.0183 | -4.0577
-11 | -0.5097 | 0.11401 | 0.0118 | -4.4707
-10.5 | -0.5128 | 0.10218 | 0.0051 | -5.0186
-10 | -0.5126 | 0.09133 | -0.0008 | -5.6126
-9.5 | -0.5136 | 0.08047 | -0.0066 | -6.3825
-9 | -0.5192 | 0.0693 | -0.0125 | -7.4921
-8.5 | -0.5278 | 0.05816 | -0.0189 | -9.075
-8 | -0.5444 | 0.0464 | -0.0271 | -11.7328
-7.5 | -0.5691 | 0.037 | -0.0377 | -15.3811
-7 | -0.5935 | 0.02944 | -0.0385 | -20.1596
-6.5 | -0.5997 | 0.01947 | -0.0394 | -30.8012
-6 | -0.5894 | 0.00988 | -0.0386 | -59.6559
-5.5 | -0.5677 | 0.00256 | -0.0371 | -221.7578
-5 | -0.5128 | 0.00103 | -0.0348 | -497.8641
-4.5 | -0.4417 | 0.00088 | -0.0332 | -501.9318
-4 | -0.3707 | 0.00081 | -0.0322 | -457.6543
-3.5 | -0.3006 | 0.00076 | -0.0316 | -395.5263
-2 | -0.0945 | 0.00068 | -0.0313 | -138.9706
-1.5 | -0.0269 | 0.00067 | -0.0315 | -40.1493
-1 | 0.0404 | 0.00065 | -0.0319 | 62.1538
-0.5 | 0.1073 | 0.00062 | -0.0323 | 173.0645
0 | 0.1771 | 0.00418 | -0.0337 | 42.3684
0.5 | 0.2436 | 0.00413 | -0.0342 | 58.9831
1 | 0.3075 | 0.0043 | -0.0347 | 71.5116
2 | 0.4392 | 0.00503 | -0.0352 | 87.3161
2.5 | 0.5057 | 0.00532 | -0.0353 | 95.0564
3 | 0.5732 | 0.00549 | -0.0353 | 104.408
3.5 | 0.6416 | 0.00565 | -0.0351 | 113.5575
4 | 0.7105 | 0.00587 | -0.0347 | 121.0392
4.5 | 0.7801 | 0.00613 | -0.034 | 127.2594
5 | 0.8502 | 0.00647 | -0.0329 | 131.4065
5.5 | 0.9215 | 0.00682 | -0.0314 | 135.1173
6 | 0.992 | 0.00747 | -0.029 | 132.7979
6.5 | 1.0447 | 0.01009 | -0.0235 | 103.5382
7 | 1.0604 | 0.01803 | -0.0156 | 58.8131
7.5 | 1.0583 | 0.02575 | -0.0073 | 41.099
8 | 1.0431 | 0.03343 | -0.0005 | 31.2025
9 | 0.9641 | 0.04698 | 0.0086 | 20.5215
9.5 | 0.9326 | 0.05677 | 0.0044 | 16.4277
10 | 0.9041 | 0.06912 | -0.0042 | 13.0802
10.5 | 0.8887 | 0.08499 | -0.0166 | 10.4565
11 | 0.8754 | 0.10001 | -0.0268 | 8.7531
11.5 | 0.8695 | 0.11277 | -0.0349 | 7.7104
12 | 0.8656 | 0.12558 | -0.0428 | 6.8928
12.5 | 0.863 | 0.13883 | -0.0509 | 6.2162
13 | 0.8673 | 0.1509 | -0.058 | 5.7475
13.5 | 0.873 | 0.16328 | -0.0652 | 5.3466
14 | 0.8808 | 0.17557 | -0.0722 | 5.0168
14.5 | 0.8903 | 0.18798 | -0.0791 | 4.7361
15 | 0.9045 | 0.1992 | -0.0854 | 4.5407
15.5 | 0.9204 | 0.21002 | -0.0915 | 4.3824
16 | 0.9383 | 0.22027 | -0.0973 | 4.2598
16.5 | 0.9546 | 0.23195 | -0.1037 | 4.1155
17 | 0.976 | 0.24072 | -0.109 | 4.0545
17.5 | 0.9966 | 0.25025 | -0.1146 | 3.9824
18 | 1.0165 | 0.26076 | -0.1205 | 3.8982
18.5 | 1.0368 | 0.27112 | -0.1264 | 3.8241
19 | 1.0569 | 0.28214 | -0.1324 | 3.746
19.5 | 1.0778 | 0.29235 | -0.1382 | 3.6867
20 | 1.099 | 0.30225 | -0.144 | 3.6361

## 145. Re 20M Mach 0.00 (1)
BIGFOIL.COM POLAR EXPORT
NACA64-209 a=0.5
NACA64-209 a=0.5 |  |  |  | Cl Max: | 0.954 | at alpha= | 9 | deg
JavaFoil+Calcfoil stall+Eppler ext transition |  |  |  | L/D Max: | 146.649 | at alpha= | 7.5 | deg
Re: | 20000000 |  |  | Cd Min: | 0.00446 | at alpha= | 0.5 | deg
Mach: | 0 |  |  | Cl=0 at alpha= | -1.2712 | deg
|  |  |  | @ Cl=0.1, Cd= | 0.0045148
|  |  |  | @ Cl=0.4, Cd= | 0.0047202
|  |  |  | @ Cl=0.6, Cd= | 0.09178
alpha (deg) | Cl | Cd | Cm | Cl/Cd
-14.5 | -0.418 | 0.09742 | -0.007 | -4.287
-14 | -0.44 | 0.09226 | -0.008 | -4.767
-13.5 | -0.462 | 0.08812 | -0.008 | -5.243
-13 | -0.484 | 0.08317 | -0.008 | -5.817
-12.5 | -0.504 | 0.07881 | -0.008 | -6.4
-12 | -0.524 | 0.07339 | -0.009 | -7.141
-11.5 | -0.536 | 0.07011 | -0.009 | -7.64
-11 | -0.544 | 0.06554 | -0.009 | -8.296
-10.5 | -0.557 | 0.05482 | -0.011 | -10.159
-10 | -0.658 | 0.01072 | -0.017 | -61.361
-9.5 | -0.675 | 0.00805 | -0.018 | -83.865
-9 | -0.667 | 0.00776 | -0.019 | -85.923
-8.5 | -0.653 | 0.00744 | -0.019 | -87.875
-8 | -0.634 | 0.00759 | -0.019 | -83.541
-7.5 | -0.609 | 0.00736 | -0.02 | -82.825
-7 | -0.579 | 0.00657 | -0.02 | -88.185
-6.5 | -0.544 | 0.00633 | -0.021 | -85.978
-6 | -0.504 | 0.00614 | -0.021 | -82.184
-5.5 | -0.461 | 0.00596 | -0.021 | -77.32
-5 | -0.413 | 0.00579 | -0.022 | -71.432
-4.5 | -0.363 | 0.00563 | -0.022 | -64.428
-4 | -0.31 | 0.00532 | -0.023 | -58.36
-3.5 | -0.256 | 0.0052 | -0.023 | -49.134
-3 | -0.199 | 0.00506 | -0.023 | -39.388
-2.5 | -0.142 | 0.00493 | -0.024 | -28.82
-2 | -0.085 | 0.00488 | -0.024 | -17.35
-1.5 | -0.027 | 0.00477 | -0.025 | -5.595
-1 | 0.032 | 0.00458 | -0.025 | 6.874
-0.5 | 0.09 | 0.00452 | -0.026 | 19.882
0 | 0.148 | 0.00449 | -0.026 | 32.998
0.5 | 0.206 | 0.00446 | -0.026 | 46.285
1 | 0.265 | 0.00456 | -0.027 | 58.106
1.5 | 0.322 | 0.00458 | -0.027 | 70.442
2 | 0.38 | 0.00465 | -0.028 | 81.754
2.5 | 0.437 | 0.00485 | -0.028 | 90.103
3 | 0.494 | 0.00523 | -0.029 | 94.382
3.5 | 0.55 | 0.00536 | -0.029 | 102.502
4 | 0.605 | 0.0055 | -0.029 | 109.852
4.5 | 0.657 | 0.00566 | -0.03 | 115.994
5 | 0.707 | 0.0058 | -0.03 | 121.936
5.5 | 0.754 | 0.006 | -0.031 | 125.748
6 | 0.798 | 0.00621 | -0.031 | 128.523
6.5 | 0.838 | 0.00583 | -0.032 | 143.798
7 | 0.873 | 0.00595 | -0.032 | 146.62
7.5 | 0.903 | 0.00616 | -0.032 | 146.649
8 | 0.928 | 0.00644 | -0.033 | 144.179
8.5 | 0.947 | 0.00651 | -0.033 | 145.598
9 | 0.954 | 0.00682 | -0.034 | 139.994
9.5 | 0.951 | 0.00941 | -0.034 | 101.061
10 | 0.939 | 0.00995 | -0.035 | 94.37
10.5 | 0.92 | 0.01045 | -0.035 | 88.122
11 | 0.894 | 0.01118 | -0.035 | 79.892
11.5 | 0.857 | 0.01235 | -0.035 | 69.432
12 | 0.685 | 0.06981 | -0.022 | 9.81
12.5 | 0.654 | 0.07485 | -0.021 | 8.739
13 | 0.622 | 0.07993 | -0.021 | 7.788
13.5 | 0.592 | 0.0826 | -0.022 | 7.169
14 | 0.557 | 0.09178 | -0.02 | 6.069

## 146. Re 20M Mach 0.00 (2)
BIGFOIL.COM POLAR EXPORT
NACA64-209 a=0.5
NACA64-209 a=0.5 |  |  |  | Cl Max: | 1.84 | at alpha= | 19.5 | deg
XFOIL ncrit=9 |  |  |  | L/D Max: | 144.947 | at alpha= | 8.5 | deg
Re: | 20000000 |  |  | Cd Min: | 0.04322 | at alpha= | -20 | deg
Mach: | 0 |  |  | Cl=0 at alpha= | -1.3002 | deg
|  |  |  | @ Cl=0.1, Cd= | 0.004357
|  |  |  | @ Cl=0.4, Cd= | 0.0049588
|  |  |  | @ Cl=0.6, Cd= | 0.0054058
alpha (deg) | Cl | Cd | Cm | Cl/Cd
-20 | -1.6316 | 0.04322 | -0.0461 | -37.751
-19.5 | -1.6473 | 0.03634 | -0.0487 | -45.3302
-19 | -1.6731 | 0.03019 | -0.0481 | -55.419
-18.5 | -1.6975 | 0.02605 | -0.0432 | -65.1631
-18 | -1.7009 | 0.02404 | -0.0365 | -70.7529
-17.5 | -1.6813 | 0.02176 | -0.0333 | -77.2656
-17 | -1.6505 | 0.01998 | -0.0311 | -82.6076
-16.5 | -1.6141 | 0.01844 | -0.0295 | -87.5325
-16 | -1.5736 | 0.01713 | -0.0283 | -91.8622
-15.5 | -1.5301 | 0.01599 | -0.0273 | -95.6911
-15 | -1.4847 | 0.01496 | -0.0265 | -99.2447
-14.5 | -1.4378 | 0.01399 | -0.0259 | -102.7734
-14 | -1.3927 | 0.01327 | -0.0246 | -104.951
-13.5 | -1.3438 | 0.01253 | -0.0241 | -107.2466
-13 | -1.2938 | 0.01181 | -0.0237 | -109.5512
-12.5 | -1.2428 | 0.01114 | -0.0235 | -111.5619
-12 | -1.1911 | 0.01052 | -0.0233 | -113.2224
-11.5 | -1.1388 | 0.00995 | -0.0231 | -114.4523
-11 | -1.0859 | 0.00941 | -0.023 | -115.3985
-10.5 | -1.033 | 0.0088 | -0.0229 | -117.3864
-10 | -0.9797 | 0.00821 | -0.0228 | -119.3301
-9.5 | -0.9254 | 0.00781 | -0.0229 | -118.4891
-9 | -0.8705 | 0.00746 | -0.023 | -116.689
-8.5 | -0.8153 | 0.00714 | -0.0231 | -114.1877
-8 | -0.7599 | 0.00683 | -0.0233 | -111.2592
-7.5 | -0.7042 | 0.00655 | -0.0235 | -107.5115
-6.5 | -0.5924 | 0.00594 | -0.0239 | -99.7306
-6 | -0.536 | 0.00574 | -0.0242 | -93.3798
-5.5 | -0.4794 | 0.00556 | -0.0245 | -86.223
-5 | -0.4226 | 0.00538 | -0.0248 | -78.5502
-4.5 | -0.3658 | 0.00518 | -0.0251 | -70.6178
-4 | -0.3089 | 0.00502 | -0.0255 | -61.5339
-3.5 | -0.2518 | 0.0049 | -0.0258 | -51.3878
-3 | -0.1947 | 0.00477 | -0.0262 | -40.8176
-2.5 | -0.1374 | 0.00468 | -0.0266 | -29.359
-2 | -0.0802 | 0.00459 | -0.027 | -17.4728
-1.5 | -0.0229 | 0.00453 | -0.0274 | -5.0552
-1 | 0.0344 | 0.00447 | -0.0278 | 7.6957
-0.5 | 0.0914 | 0.00436 | -0.0282 | 20.9633
0 | 0.1481 | 0.00434 | -0.0287 | 34.1244
0.5 | 0.2047 | 0.0044 | -0.0291 | 46.5227
1 | 0.2594 | 0.00455 | -0.0296 | 57.011
1.5 | 0.3157 | 0.0047 | -0.0301 | 67.1702
2 | 0.3722 | 0.00485 | -0.0305 | 76.7423
2.5 | 0.4284 | 0.00507 | -0.0308 | 84.497
3 | 0.4848 | 0.00521 | -0.0311 | 93.0518
3.5 | 0.5412 | 0.0053 | -0.0315 | 102.1132
4 | 0.5975 | 0.0054 | -0.0318 | 110.6481
4.5 | 0.6538 | 0.00553 | -0.0322 | 118.2278
5 | 0.7097 | 0.00573 | -0.0324 | 123.8569
5.5 | 0.7655 | 0.00593 | -0.0327 | 129.0894
6 | 0.821 | 0.00616 | -0.0329 | 133.2792
6.5 | 0.8764 | 0.00637 | -0.0332 | 137.5824
7 | 0.9312 | 0.00667 | -0.0333 | 139.6102
7.5 | 0.9857 | 0.00696 | -0.0334 | 141.6236
8 | 1.0399 | 0.00723 | -0.0334 | 143.8313
8.5 | 1.0929 | 0.00754 | -0.0333 | 144.9469
9 | 1.1435 | 0.00797 | -0.0326 | 143.4755
9.5 | 1.1967 | 0.00839 | -0.0326 | 142.6341
10 | 1.2492 | 0.00884 | -0.0325 | 141.3122
10.5 | 1.3011 | 0.00932 | -0.0324 | 139.603
11 | 1.3524 | 0.00983 | -0.0321 | 137.5788
11.5 | 1.4027 | 0.0104 | -0.0318 | 134.875
12 | 1.4517 | 0.01107 | -0.0312 | 131.1382
12.5 | 1.499 | 0.01185 | -0.0305 | 126.4979
13 | 1.5443 | 0.01279 | -0.0295 | 120.7428
13.5 | 1.5898 | 0.01358 | -0.0285 | 117.0692
14 | 1.6338 | 0.01443 | -0.0274 | 113.2225
14.5 | 1.6756 | 0.01536 | -0.026 | 109.0885
15 | 1.715 | 0.01636 | -0.0243 | 104.8289
15.5 | 1.7511 | 0.01742 | -0.0222 | 100.5224
16 | 1.7822 | 0.01858 | -0.0193 | 95.9203
16.5 | 1.7911 | 0.01989 | -0.0128 | 90.0503
17 | 1.8053 | 0.02145 | -0.0083 | 84.1632
17.5 | 1.8182 | 0.02346 | -0.0046 | 77.5021
18 | 1.8273 | 0.02605 | -0.0014 | 70.1459
18.5 | 1.8341 | 0.02915 | 0.0011 | 62.9194
19 | 1.8381 | 0.0328 | 0.0029 | 56.0396
19.5 | 1.84 | 0.03701 | 0.004 | 49.7163
20 | 1.8367 | 0.04213 | 0.0042 | 43.596

## 147. Re 20M Mach 0.10 (1)
BIGFOIL.COM POLAR EXPORT
NACA64-209 a=0.5
NACA64-209 a=0.5 |  |  |  | Cl Max: | 0.948 | at alpha= | 9 | deg
JavaFoil+Calcfoil stall+Eppler ext transition |  |  |  | L/D Max: | 145.489 | at alpha= | 7 | deg
Re: | 20000000 |  |  | Cd Min: | 0.00447 | at alpha= | 0 | deg
Mach: | 0.1 |  |  | Cl=0 at alpha= | -1.2712 | deg
|  |  |  | @ Cl=0.1, Cd= | 0.0045198
|  |  |  | @ Cl=0.4, Cd= | 0.004719
|  |  |  | @ Cl=0.6, Cd= | 0.09238
alpha (deg) | Cl | Cd | Cm | Cl/Cd
-14.5 | -0.376 | 0.09717 | -0.008 | -3.873
-14 | -0.401 | 0.09271 | -0.008 | -4.328
-13.5 | -0.426 | 0.08836 | -0.008 | -4.826
-13 | -0.452 | 0.08332 | -0.008 | -5.42
-12.5 | -0.476 | 0.0786 | -0.008 | -6.054
-12 | -0.499 | 0.0739 | -0.009 | -6.751
-11.5 | -0.513 | 0.07085 | -0.008 | -7.246
-11 | -0.526 | 0.06466 | -0.009 | -8.138
-10.5 | -0.538 | 0.05768 | -0.011 | -9.327
-10 | -0.55 | 0.04864 | -0.012 | -11.318
-9.5 | -0.664 | 0.00821 | -0.018 | -80.846
-9 | -0.658 | 0.00792 | -0.019 | -83.079
-8.5 | -0.647 | 0.00749 | -0.019 | -86.421
-8 | -0.63 | 0.00763 | -0.019 | -82.582
-7.5 | -0.607 | 0.00741 | -0.02 | -81.909
-7 | -0.578 | 0.00663 | -0.02 | -87.302
-6.5 | -0.544 | 0.00637 | -0.021 | -85.392
-6 | -0.505 | 0.00614 | -0.021 | -82.29
-5.5 | -0.462 | 0.00596 | -0.021 | -77.441
-5 | -0.415 | 0.00577 | -0.022 | -71.838
-4.5 | -0.364 | 0.00565 | -0.022 | -64.533
-4 | -0.312 | 0.00531 | -0.023 | -58.65
-3.5 | -0.257 | 0.0052 | -0.023 | -49.355
-3 | -0.2 | 0.00509 | -0.024 | -39.333
-2.5 | -0.143 | 0.00497 | -0.024 | -28.765
-2 | -0.085 | 0.00486 | -0.024 | -17.505
-1.5 | -0.027 | 0.00478 | -0.025 | -5.607
-1 | 0.032 | 0.00456 | -0.025 | 6.946
-0.5 | 0.09 | 0.00453 | -0.026 | 19.955
0 | 0.149 | 0.00447 | -0.026 | 33.332
0.5 | 0.208 | 0.00447 | -0.027 | 46.452
1 | 0.266 | 0.00454 | -0.027 | 58.66
1.5 | 0.324 | 0.0046 | -0.027 | 70.471
2 | 0.382 | 0.00464 | -0.028 | 82.243
2.5 | 0.439 | 0.00489 | -0.028 | 89.824
3 | 0.496 | 0.00526 | -0.029 | 94.367
3.5 | 0.553 | 0.0054 | -0.029 | 102.354
4 | 0.608 | 0.00555 | -0.03 | 109.444
4.5 | 0.66 | 0.00564 | -0.03 | 116.958
5 | 0.71 | 0.00582 | -0.03 | 121.974
5.5 | 0.757 | 0.00603 | -0.031 | 125.589
6 | 0.801 | 0.00625 | -0.031 | 128.216
6.5 | 0.84 | 0.00583 | -0.032 | 144.16
7 | 0.874 | 0.00601 | -0.032 | 145.489
7.5 | 0.903 | 0.00625 | -0.033 | 144.666
8 | 0.927 | 0.00639 | -0.033 | 145.126
8.5 | 0.944 | 0.00658 | -0.033 | 143.485
9 | 0.948 | 0.00682 | -0.034 | 139
9.5 | 0.941 | 0.00952 | -0.034 | 98.809
10 | 0.925 | 0.01015 | -0.035 | 91.141
10.5 | 0.901 | 0.01064 | -0.035 | 84.726
11 | 0.868 | 0.01144 | -0.035 | 75.863
11.5 | 0.824 | 0.01306 | -0.035 | 63.092
12 | 0.654 | 0.07261 | -0.021 | 9.001
12.5 | 0.625 | 0.07212 | -0.023 | 8.665
13 | 0.585 | 0.08193 | -0.021 | 7.136
13.5 | 0.549 | 0.08672 | -0.021 | 6.327
14 | 0.513 | 0.09238 | -0.02 | 5.551

## 148. Re 20M Mach 0.10 (2)
BIGFOIL.COM POLAR EXPORT
NACA64-209 a=0.5
NACA64-209 a=0.5 |  |  |  | Cl Max: | 1.7964 | at alpha= | 18 | deg
XFOIL ncrit=9 |  |  |  | L/D Max: | 144.058 | at alpha= | 8.5 | deg
Re: | 20000000 |  |  | Cd Min: | 0.0558 | at alpha= | -19 | deg
Mach: | 0.1 |  |  | Cl=0 at alpha= | -1.3003 | deg
|  |  |  | @ Cl=0.1, Cd= | 0.0043572
|  |  |  | @ Cl=0.4, Cd= | 0.0049542
|  |  |  | @ Cl=0.6, Cd= | 0.0054081
alpha (deg) | Cl | Cd | Cm | Cl/Cd
-19 | -1.4812 | 0.0558 | -0.0405 | -26.5448
-18.5 | -1.562 | 0.03895 | -0.0513 | -40.1027
-18 | -1.5751 | 0.0333 | -0.0519 | -47.3003
-17.5 | -1.6132 | 0.0278 | -0.0476 | -58.0288
-17 | -1.6246 | 0.02511 | -0.0402 | -64.6993
-16.5 | -1.6062 | 0.02238 | -0.0367 | -71.7694
-16 | -1.5791 | 0.0198 | -0.034 | -79.7525
-15.5 | -1.5418 | 0.01789 | -0.0321 | -86.1822
-15 | -1.4986 | 0.01645 | -0.0307 | -91.1003
-14.5 | -1.4526 | 0.01519 | -0.0296 | -95.6287
-14 | -1.4076 | 0.01425 | -0.0279 | -98.7789
-13.5 | -1.3584 | 0.01334 | -0.027 | -101.8291
-13 | -1.3079 | 0.01247 | -0.0263 | -104.8837
-12.5 | -1.2563 | 0.01168 | -0.0258 | -107.5599
-12 | -1.2038 | 0.01097 | -0.0253 | -109.7356
-11.5 | -1.1506 | 0.0103 | -0.0249 | -111.7087
-11 | -1.0969 | 0.0097 | -0.0246 | -113.0825
-10 | -0.9887 | 0.00847 | -0.0241 | -116.7296
-9.5 | -0.9339 | 0.00795 | -0.024 | -117.4717
-9 | -0.8783 | 0.00756 | -0.0239 | -116.1772
-8.5 | -0.8224 | 0.00722 | -0.0239 | -113.9058
-8 | -0.7663 | 0.0069 | -0.024 | -111.058
-7.5 | -0.7099 | 0.0066 | -0.0241 | -107.5606
-6.5 | -0.5968 | 0.00598 | -0.0244 | -99.7993
-6 | -0.5399 | 0.00576 | -0.0246 | -93.7326
-5.5 | -0.4828 | 0.00557 | -0.0248 | -86.6786
-5 | -0.4255 | 0.0054 | -0.0251 | -78.7963
-4.5 | -0.3682 | 0.0052 | -0.0254 | -70.8077
-4 | -0.3109 | 0.00502 | -0.0257 | -61.9323
-3 | -0.1958 | 0.00477 | -0.0264 | -41.0482
-2.5 | -0.1382 | 0.00469 | -0.0268 | -29.467
-2 | -0.0806 | 0.00459 | -0.0271 | -17.5599
-1.5 | -0.023 | 0.00453 | -0.0275 | -5.0773
-1 | 0.0346 | 0.00447 | -0.028 | 7.7405
-0.5 | 0.092 | 0.00436 | -0.0284 | 21.1009
0 | 0.149 | 0.00434 | -0.0288 | 34.3318
1 | 0.2609 | 0.00454 | -0.0298 | 57.467
1.5 | 0.3176 | 0.0047 | -0.0302 | 67.5745
2 | 0.3744 | 0.00485 | -0.0306 | 77.1959
2.5 | 0.4309 | 0.00508 | -0.0309 | 84.8228
3 | 0.4876 | 0.00521 | -0.0313 | 93.5893
3.5 | 0.5444 | 0.00531 | -0.0316 | 102.5235
4 | 0.6011 | 0.00541 | -0.032 | 111.1091
4.5 | 0.6577 | 0.00555 | -0.0323 | 118.5045
5 | 0.7141 | 0.00574 | -0.0325 | 124.4077
5.5 | 0.7703 | 0.00596 | -0.0327 | 129.245
6 | 0.8264 | 0.00619 | -0.0329 | 133.5057
6.5 | 0.8823 | 0.0064 | -0.0331 | 137.8594
7 | 0.9375 | 0.00672 | -0.0332 | 139.5089
7.5 | 0.9926 | 0.007 | -0.0332 | 141.8
8 | 1.0473 | 0.00729 | -0.0332 | 143.6626
8.5 | 1.1006 | 0.00764 | -0.0329 | 144.0576
9 | 1.1522 | 0.00806 | -0.0322 | 142.9529
9.5 | 1.2059 | 0.0085 | -0.032 | 141.8706
10 | 1.259 | 0.00897 | -0.0318 | 140.3567
10.5 | 1.3116 | 0.00948 | -0.0315 | 138.3544
11 | 1.3633 | 0.01004 | -0.031 | 135.7869
11.5 | 1.4137 | 0.01071 | -0.0304 | 131.9981
12 | 1.4622 | 0.01154 | -0.0295 | 126.7071
13 | 1.5564 | 0.01329 | -0.0274 | 117.1106
13.5 | 1.6017 | 0.0142 | -0.026 | 112.7958
14 | 1.6451 | 0.01518 | -0.0245 | 108.3729
14.5 | 1.6855 | 0.01628 | -0.0226 | 103.5319
15 | 1.7225 | 0.01747 | -0.0202 | 98.5976
15.5 | 1.7548 | 0.01876 | -0.0172 | 93.5394
16 | 1.7663 | 0.02009 | -0.0107 | 87.9194
16.5 | 1.7738 | 0.02211 | -0.0052 | 80.2261
17 | 1.7874 | 0.0242 | -0.0014 | 73.8595
17.5 | 1.796 | 0.02697 | 0.0019 | 66.5925
18 | 1.7964 | 0.03079 | 0.0047 | 58.3436
18.5 | 1.7941 | 0.03531 | 0.0064 | 50.81
19 | 1.7873 | 0.04077 | 0.007 | 43.8386
19.5 | 1.7799 | 0.04685 | 0.0065 | 37.9915
20 | 1.7646 | 0.05461 | 0.0045 | 32.3128

## 149. Re 20M Mach 0.25 (1)
BIGFOIL.COM POLAR EXPORT
NACA64-209 a=0.5
NACA64-209 a=0.5 |  |  |  | Cl Max: | 0.911 | at alpha= | 8.5 | deg
JavaFoil+Calcfoil stall+Eppler ext transition |  |  |  | L/D Max: | 142.941 | at alpha= | 6.5 | deg
Re: | 20000000 |  |  | Cd Min: | 0.00447 | at alpha= | 0 | deg
Mach: | 0.25 |  |  | Cl=0 at alpha= | -1.2705 | deg
|  |  |  | @ Cl=0.1, Cd= | 0.09158
|  |  |  | @ Cl=0.4, Cd= | 0.09158
|  |  |  | @ Cl=0.6, Cd= | 0.09158
alpha (deg) | Cl | Cd | Cm | Cl/Cd
-13 | -0.066 | 0.08866 | -0.008 | -0.748
-12.5 | -0.193 | 0.08094 | -0.008 | -2.385
-12 | -0.263 | 0.07515 | -0.009 | -3.502
-11.5 | -0.315 | 0.07075 | -0.009 | -4.458
-11 | -0.359 | 0.06792 | -0.009 | -5.279
-10.5 | -0.397 | 0.06274 | -0.01 | -6.326
-10 | -0.428 | 0.06087 | -0.009 | -7.024
-9.5 | -0.453 | 0.05625 | -0.01 | -8.054
-9 | -0.472 | 0.05152 | -0.011 | -9.157
-8.5 | -0.486 | 0.04482 | -0.012 | -10.852
-8 | -0.594 | 0.0074 | -0.02 | -80.22
-7.5 | -0.585 | 0.00711 | -0.02 | -82.276
-7 | -0.568 | 0.00678 | -0.021 | -83.704
-6.5 | -0.541 | 0.0065 | -0.021 | -83.32
-6 | -0.508 | 0.00631 | -0.022 | -80.39
-5.5 | -0.467 | 0.00609 | -0.022 | -76.717
-5 | -0.422 | 0.00588 | -0.022 | -71.791
-4.5 | -0.372 | 0.0057 | -0.023 | -65.258
-4 | -0.319 | 0.00535 | -0.023 | -59.652
-3.5 | -0.263 | 0.00523 | -0.024 | -50.337
-3 | -0.205 | 0.00509 | -0.024 | -40.362
-2.5 | -0.147 | 0.00498 | -0.025 | -29.485
-2 | -0.087 | 0.00485 | -0.025 | -17.996
-1.5 | -0.028 | 0.00476 | -0.025 | -5.784
-1 | 0.033 | 0.00455 | -0.026 | 7.146
-0.5 | 0.093 | 0.00453 | -0.026 | 20.492
0 | 0.153 | 0.00447 | -0.027 | 34.226
0.5 | 0.213 | 0.00449 | -0.027 | 47.441
1 | 0.273 | 0.00455 | -0.028 | 60.108
1.5 | 0.333 | 0.00459 | -0.028 | 72.538
2 | 0.392 | 0.00467 | -0.029 | 83.982
2.5 | 0.451 | 0.00494 | -0.029 | 91.474
3 | 0.51 | 0.00526 | -0.029 | 96.898
3.5 | 0.567 | 0.00541 | -0.03 | 104.77
4 | 0.623 | 0.00557 | -0.03 | 111.848
4.5 | 0.676 | 0.00575 | -0.031 | 117.675
5 | 0.726 | 0.00589 | -0.031 | 123.275
5.5 | 0.773 | 0.00614 | -0.032 | 125.855
6 | 0.814 | 0.00575 | -0.032 | 141.556
6.5 | 0.849 | 0.00594 | -0.033 | 142.941
7 | 0.878 | 0.0062 | -0.033 | 141.604
7.5 | 0.898 | 0.00643 | -0.034 | 139.612
8 | 0.909 | 0.00666 | -0.034 | 136.475
8.5 | 0.911 | 0.00906 | -0.034 | 100.631
9 | 0.892 | 0.00968 | -0.035 | 92.145
9.5 | 0.854 | 0.01023 | -0.035 | 83.561
10 | 0.8 | 0.01099 | -0.035 | 72.807
10.5 | 0.724 | 0.01289 | -0.035 | 56.145
11 | 0.543 | 0.06413 | -0.022 | 8.472
11.5 | 0.471 | 0.07106 | -0.02 | 6.629
12 | 0.394 | 0.0792 | -0.019 | 4.975
12.5 | 0.313 | 0.08176 | -0.019 | 3.829
13 | 0.22 | 0.08761 | -0.02 | 2.511
13.5 | 0.083 | 0.09158 | -0.02 | 0.901

## 150. Re 20M Mach 0.25 (2)
BIGFOIL.COM POLAR EXPORT
NACA64-209 a=0.5
NACA64-209 a=0.5 |  |  |  | Cl Max: | 1.5353 | at alpha= | 12.5 | deg
XFOIL ncrit=9 |  |  |  | L/D Max: | 141.843 | at alpha= | 7.5 | deg
Re: | 20000000 |  |  | Cd Min: | 0.26072 | at alpha= | 20 | deg
Mach: | 0.25 |  |  | Cl=0 at alpha= | -1.3025 | deg
|  |  |  | @ Cl=0.1, Cd= | 0.00435
|  |  |  | @ Cl=0.4, Cd= | 0.0049264
|  |  |  | @ Cl=0.6, Cd= | 0.0054236
alpha (deg) | Cl | Cd | Cm | Cl/Cd
-16.5 | -0.7352 | 0.19013 | 0.0461 | -3.8668
-16 | -0.7178 | 0.18311 | 0.0417 | -3.92
-15.5 | -0.7004 | 0.17613 | 0.0373 | -3.9766
-14 | -0.7841 | 0.11755 | 0.0049 | -6.6704
-13.5 | -0.7915 | 0.10632 | -0.0021 | -7.4445
-13 | -1.0198 | 0.04979 | -0.0475 | -20.482
-12.5 | -1.0767 | 0.04126 | -0.0495 | -26.0955
-12 | -1.139 | 0.03229 | -0.0434 | -35.2741
-11.5 | -1.1873 | 0.01824 | -0.0387 | -65.0932
-11 | -1.1485 | 0.01421 | -0.036 | -80.8234
-10.5 | -1.0964 | 0.01202 | -0.034 | -91.2146
-10 | -1.0401 | 0.01052 | -0.0323 | -98.8688
-9.5 | -0.9816 | 0.00949 | -0.031 | -103.4352
-9 | -0.9226 | 0.00856 | -0.0298 | -107.7804
-8.5 | -0.8631 | 0.00783 | -0.0289 | -110.2299
-8 | -0.8028 | 0.00735 | -0.0282 | -109.2245
-7.5 | -0.7424 | 0.00697 | -0.0277 | -106.5136
-7 | -0.682 | 0.00662 | -0.0273 | -103.0211
-6.5 | -0.6218 | 0.0063 | -0.027 | -98.6984
-6 | -0.5619 | 0.00591 | -0.0268 | -95.0761
-5.5 | -0.5018 | 0.00568 | -0.0267 | -88.3451
-5 | -0.4417 | 0.00548 | -0.0267 | -80.6022
-4.5 | -0.3818 | 0.0053 | -0.0268 | -72.0377
-4 | -0.322 | 0.00507 | -0.0269 | -63.5108
-3.5 | -0.2621 | 0.00493 | -0.0271 | -53.1643
-3 | -0.2024 | 0.00479 | -0.0274 | -42.2547
-2.5 | -0.1427 | 0.0047 | -0.0277 | -30.3617
-2 | -0.0831 | 0.0046 | -0.0281 | -18.0652
-1.5 | -0.0235 | 0.00453 | -0.0284 | -5.1876
-1 | 0.036 | 0.00447 | -0.0288 | 8.0537
-0.5 | 0.0952 | 0.00435 | -0.0293 | 21.8851
0.5 | 0.2128 | 0.00435 | -0.0302 | 48.9195
1.5 | 0.3277 | 0.0047 | -0.0311 | 69.7234
3 | 0.5033 | 0.00525 | -0.0321 | 95.8667
3.5 | 0.5622 | 0.00534 | -0.0324 | 105.2809
4 | 0.621 | 0.00547 | -0.0326 | 113.5283
4.5 | 0.6798 | 0.00565 | -0.0327 | 120.3186
5 | 0.7387 | 0.00584 | -0.0328 | 126.4897
6 | 0.8562 | 0.00632 | -0.0328 | 135.4747
6.5 | 0.9146 | 0.00662 | -0.0326 | 138.1571
7 | 0.973 | 0.00695 | -0.0323 | 140
7.5 | 1.0312 | 0.00727 | -0.0319 | 141.8432
8 | 1.0883 | 0.00774 | -0.0312 | 140.6072
9 | 1.2004 | 0.00862 | -0.029 | 139.2575
9.5 | 1.2576 | 0.00921 | -0.0281 | 136.5472
10 | 1.3137 | 0.00991 | -0.0268 | 132.5631
10.5 | 1.3678 | 0.01084 | -0.0252 | 126.1808
11 | 1.4199 | 0.01199 | -0.0231 | 118.4237
11.5 | 1.466 | 0.01376 | -0.0202 | 106.5407
12 | 1.5061 | 0.01604 | -0.0166 | 93.8965
12.5 | 1.5353 | 0.01909 | -0.012 | 80.4243
13 | 1.524 | 0.02435 | -0.0035 | 62.5873
13.5 | 1.4736 | 0.03019 | 0.007 | 48.8109
14 | 1.4474 | 0.03617 | 0.0111 | 40.0166
14.5 | 1.3688 | 0.04893 | 0.0105 | 27.9747
15 | 1.3293 | 0.06006 | 0.0061 | 22.1329
15.5 | 1.2973 | 0.07249 | -0.0012 | 17.8963
16 | 1.2746 | 0.08604 | -0.0104 | 14.814
16.5 | 1.2148 | 0.11191 | -0.0286 | 10.8552
17 | 1.1651 | 0.13353 | -0.0416 | 8.7254
18.5 | 0.9524 | 0.23895 | -0.1028 | 3.9858
19 | 0.9689 | 0.24645 | -0.1076 | 3.9314
19.5 | 0.9857 | 0.25359 | -0.1123 | 3.887
20 | 1.0024 | 0.26072 | -0.1171 | 3.8447

## 151. Re 20M Mach 0.50 (1)
BIGFOIL.COM POLAR EXPORT
NACA64-209 a=0.5
NACA64-209 a=0.5 |  |  |  | Cl Max: | 1.107 | at alpha= | 20 | deg
JavaFoil+Calcfoil stall+Eppler ext transition |  |  |  | L/D Max: | 133.295 | at alpha= | 5 | deg
Re: | 20000000 |  |  | Cd Min: | 0.00449 | at alpha= | 0 | deg
Mach: | 0.5 |  |  | Cl=0 at alpha= | -1.2687 | deg
|  |  |  | @ Cl=0.1, Cd= | 0.0045218
|  |  |  | @ Cl=0.4, Cd= | 0.0046591
|  |  |  | @ Cl=0.6, Cd= | 0.0055914
alpha (deg) | Cl | Cd | Cm | Cl/Cd
-20 | -0.999 | 0.17347 | -0.008 | -5.76
-19.5 | -0.974 | 0.16268 | -0.008 | -5.99
-19 | -0.948 | 0.15503 | -0.008 | -6.113
-18.5 | -0.92 | 0.15153 | -0.008 | -6.074
-18 | -0.894 | 0.14714 | -0.008 | -6.077
-17.5 | -0.867 | 0.13939 | -0.008 | -6.223
-17 | -0.841 | 0.13245 | -0.009 | -6.35
-16.5 | -0.815 | 0.12418 | -0.009 | -6.565
-16 | -0.788 | 0.12083 | -0.009 | -6.518
-15.5 | -0.764 | 0.10536 | -0.009 | -7.247
-15 | -0.74 | 0.09506 | -0.01 | -7.788
-14.5 | -0.719 | 0.0839 | -0.011 | -8.574
-14 | -0.682 | 0.09507 | -0.01 | -7.177
-13.5 | -0.657 | 0.08679 | -0.01 | -7.568
-13 | -0.635 | 0.0762 | -0.011 | -8.338
-12.5 | -0.659 | 0.03614 | -0.016 | -18.241
-12 | -0.685 | 0.01418 | -0.018 | -48.299
-11.5 | -0.669 | 0.01115 | -0.019 | -60.023
-11 | -0.52 | 0.07217 | -0.01 | -7.207
-10.5 | -0.497 | 0.062 | -0.012 | -8.018
-10 | -0.475 | 0.05453 | -0.013 | -8.703
-9.5 | -0.544 | 0.00875 | -0.021 | -62.214
-9 | -0.512 | 0.00847 | -0.021 | -60.419
-8.5 | -0.39 | 0.04887 | -0.013 | -7.99
-8 | -0.36 | 0.05065 | -0.011 | -7.103
-7.5 | -0.336 | 0.04431 | -0.013 | -7.574
-7 | -0.38 | 0.00755 | -0.023 | -50.297
-6.5 | -0.347 | 0.00711 | -0.024 | -48.738
-6 | -0.254 | 0.0389 | -0.013 | -6.522
-5.5 | -0.227 | 0.03698 | -0.013 | -6.126
-5 | -0.415 | 0.00643 | -0.025 | -64.571
-4.5 | -0.393 | 0.00591 | -0.026 | -66.384
-4 | -0.347 | 0.00558 | -0.026 | -62.112
-3.5 | -0.29 | 0.00541 | -0.027 | -53.68
-3 | -0.228 | 0.0052 | -0.027 | -43.794
-2.5 | -0.163 | 0.00504 | -0.028 | -32.365
-2 | -0.097 | 0.00491 | -0.028 | -19.819
-1.5 | -0.031 | 0.0048 | -0.028 | -6.4
-1 | 0.036 | 0.00471 | -0.029 | 7.723
-0.5 | 0.104 | 0.00451 | -0.029 | 23.027
0 | 0.171 | 0.00449 | -0.03 | 38.107
0.5 | 0.238 | 0.00449 | -0.03 | 53.124
1 | 0.306 | 0.00458 | -0.031 | 66.705
1.5 | 0.372 | 0.00457 | -0.031 | 81.435
2 | 0.438 | 0.00478 | -0.032 | 91.768
2.5 | 0.504 | 0.0051 | -0.032 | 98.75
3 | 0.568 | 0.0055 | -0.033 | 103.313
3.5 | 0.631 | 0.00568 | -0.033 | 111.059
4 | 0.69 | 0.00542 | -0.034 | 127.204
4.5 | 0.742 | 0.00562 | -0.034 | 132.11
5 | 0.783 | 0.00587 | -0.035 | 133.295
5.5 | 0.804 | 0.00619 | -0.035 | 130.01
6 | 0.78 | 0.00656 | -0.036 | 118.929
6.5 | 0.509 | 0.00905 | -0.036 | 56.211
7 | 0.539 | 0.00989 | -0.037 | 54.471
7.5 | 0.572 | 0.00971 | -0.037 | 58.939
8 | 0.603 | 0.01037 | -0.038 | 58.192
8.5 | 0.63 | 0.01156 | -0.038 | 54.474
9 | 0.543 | 0.0562 | -0.02 | 9.653
9.5 | 0.696 | 0.01164 | -0.039 | 59.787
10 | 0.723 | 0.01282 | -0.039 | 56.385
10.5 | 0.741 | 0.01562 | -0.039 | 47.43
11 | 0.648 | 0.06929 | -0.023 | 9.349
11.5 | 0.81 | 0.01471 | -0.04 | 55.113
12 | 0.833 | 0.01688 | -0.041 | 49.359
12.5 | 0.846 | 0.02181 | -0.04 | 38.793
13 | 0.767 | 0.0734 | -0.029 | 10.444
13.5 | 0.78 | 0.0876 | -0.026 | 8.902
14 | 0.814 | 0.08299 | -0.029 | 9.814
14.5 | 0.832 | 0.09532 | -0.027 | 8.725
15 | 0.855 | 0.10309 | -0.027 | 8.299
15.5 | 0.883 | 0.10828 | -0.028 | 8.15
16 | 0.902 | 0.12806 | -0.026 | 7.045
16.5 | 0.927 | 0.13913 | -0.027 | 6.664
17 | 0.953 | 0.14078 | -0.027 | 6.77
17.5 | 0.979 | 0.14589 | -0.028 | 6.712
18 | 1.006 | 0.14873 | -0.029 | 6.765
18.5 | 1.029 | 0.16187 | -0.029 | 6.358
19 | 1.055 | 0.16475 | -0.029 | 6.404
19.5 | 1.081 | 0.1721 | -0.03 | 6.28
20 | 1.107 | 0.17759 | -0.031 | 6.234

## 152. Re 20M Mach 0.50 (2)
BIGFOIL.COM POLAR EXPORT
NACA64-209 a=0.5
NACA64-209 a=0.5 |  |  |  | Cl Max: | 1.099 | at alpha= | 20 | deg
XFOIL ncrit=9 |  |  |  | L/D Max: | 137.511 | at alpha= | 5.5 | deg
Re: | 20000000 |  |  | Cd Min: | 0.30239 | at alpha= | 20 | deg
Mach: | 0.5 |  |  | Cl=0 at alpha= | -1.3113 | deg
|  |  |  | @ Cl=0.1, Cd= | 0.0043591
|  |  |  | @ Cl=0.4, Cd= | 0.004846
|  |  |  | @ Cl=0.6, Cd= | 0.0054973
alpha (deg) | Cl | Cd | Cm | Cl/Cd
-20 | -0.9139 | 0.28704 | 0.1011 | -3.1839
-19.5 | -0.8914 | 0.27842 | 0.0955 | -3.2016
-19 | -0.8686 | 0.26938 | 0.0899 | -3.2244
-18.5 | -0.8468 | 0.26007 | 0.0843 | -3.256
-18 | -0.8256 | 0.24861 | 0.0785 | -3.3209
-17.5 | -0.8037 | 0.23929 | 0.0731 | -3.3587
-17 | -0.7815 | 0.23029 | 0.0677 | -3.3935
-16.5 | -0.7595 | 0.22133 | 0.0624 | -3.4315
-16 | -0.7379 | 0.21263 | 0.057 | -3.4703
-15.5 | -0.7166 | 0.20371 | 0.0518 | -3.5177
-15 | -0.6962 | 0.19436 | 0.0464 | -3.582
-14.5 | -0.6713 | 0.18801 | 0.0418 | -3.5706
-13.5 | -0.6432 | 0.16616 | 0.0311 | -3.871
-13 | -0.6284 | 0.15653 | 0.026 | -4.0146
-12.5 | -0.6139 | 0.147 | 0.0207 | -4.1762
-12 | -0.597 | 0.13852 | 0.0158 | -4.3098
-11.5 | -0.5816 | 0.12988 | 0.0109 | -4.478
-11 | -0.5665 | 0.12147 | 0.006 | -4.6637
-10.5 | -0.5566 | 0.11208 | 0.0006 | -4.9661
-10 | -0.5676 | 0.09843 | -0.0073 | -5.7665
-9.5 | -0.565 | 0.08886 | -0.0132 | -6.3583
-9 | -0.5642 | 0.07957 | -0.019 | -7.0906
-8.5 | -0.5693 | 0.06978 | -0.0254 | -8.1585
-8 | -0.5802 | 0.05921 | -0.034 | -9.799
-7.5 | -0.605 | 0.05066 | -0.0407 | -11.9424
-7 | -0.6144 | 0.04175 | -0.0433 | -14.7162
-6.5 | -0.6147 | 0.03177 | -0.0438 | -19.3484
-6 | -0.6003 | 0.02146 | -0.0423 | -27.973
-5.5 | -0.5752 | 0.01082 | -0.0394 | -53.1608
-5 | -0.5187 | 0.00647 | -0.0362 | -80.17
-4.5 | -0.4463 | 0.00574 | -0.0344 | -77.7526
-4 | -0.3739 | 0.00542 | -0.0333 | -68.9852
-3.5 | -0.3028 | 0.00513 | -0.0326 | -59.0253
-2.5 | -0.163 | 0.00477 | -0.0321 | -34.1719
-2 | -0.0941 | 0.00466 | -0.0322 | -20.1931
-1.5 | -0.0257 | 0.00456 | -0.0324 | -5.636
-1 | 0.0424 | 0.00447 | -0.0328 | 9.4855
-0.5 | 0.1099 | 0.00434 | -0.0332 | 25.3226
0 | 0.177 | 0.00421 | -0.0337 | 42.0428
0.5 | 0.2436 | 0.00421 | -0.0342 | 57.8622
1.5 | 0.3729 | 0.00473 | -0.035 | 78.8372
2.5 | 0.5061 | 0.0053 | -0.0353 | 95.4906
3 | 0.5739 | 0.00544 | -0.0353 | 105.4963
3.5 | 0.6422 | 0.00559 | -0.0351 | 114.8837
4 | 0.7112 | 0.0058 | -0.0347 | 122.6207
4.5 | 0.781 | 0.00605 | -0.034 | 129.0909
5 | 0.8513 | 0.00637 | -0.033 | 133.6421
5.5 | 0.9227 | 0.00671 | -0.0315 | 137.5112
6 | 0.9937 | 0.00733 | -0.0292 | 135.5662
6.5 | 1.0475 | 0.00987 | -0.0238 | 106.1297
7 | 1.0638 | 0.01773 | -0.0159 | 60
7.5 | 1.0651 | 0.02586 | -0.0084 | 41.1872
8 | 1.0467 | 0.03319 | -0.0008 | 31.5366
8.5 | 1.0059 | 0.03866 | 0.0078 | 26.0191
9 | 0.9677 | 0.04655 | 0.0088 | 20.7884
9.5 | 0.9358 | 0.05626 | 0.0048 | 16.6335
10 | 0.907 | 0.06849 | -0.0036 | 13.2428
10.5 | 0.8912 | 0.08412 | -0.0159 | 10.5944
11 | 0.8791 | 0.09915 | -0.0262 | 8.8664
11.5 | 0.873 | 0.11191 | -0.0343 | 7.8009
12 | 0.869 | 0.12472 | -0.0422 | 6.9676
12.5 | 0.8663 | 0.13796 | -0.0503 | 6.2794
13 | 0.8701 | 0.15009 | -0.0575 | 5.7972
13.5 | 0.8758 | 0.16244 | -0.0647 | 5.3915
14 | 0.8836 | 0.1746 | -0.0717 | 5.0607
14.5 | 0.8933 | 0.18681 | -0.0786 | 4.7819
15 | 0.9064 | 0.19841 | -0.0851 | 4.5683
15.5 | 0.9215 | 0.20953 | -0.0913 | 4.3979
16 | 0.938 | 0.22054 | -0.0975 | 4.2532
16.5 | 0.9551 | 0.23177 | -0.1037 | 4.1209
17 | 0.9764 | 0.24057 | -0.109 | 4.0587
17.5 | 0.9971 | 0.25001 | -0.1146 | 3.9882
18 | 1.017 | 0.26043 | -0.1205 | 3.9051
18.5 | 1.0375 | 0.27053 | -0.1263 | 3.8351
19 | 1.0574 | 0.2815 | -0.1323 | 3.7563
19.5 | 1.0779 | 0.29241 | -0.1383 | 3.6863
20 | 1.099 | 0.30239 | -0.1441 | 3.6344