## index
index | Re | Mach | Datasource
1 | 50000 | 0 | JavaFoil+Calcfoil stall+Eppler ext transition
2 | 50000 | 0 | XFOIL ncrit=9
3 | 50000 | 0.1 | JavaFoil+Calcfoil stall+Eppler ext transition
4 | 50000 | 0.1 | XFOIL ncrit=9
5 | 50000 | 0.25 | JavaFoil+Calcfoil stall+Eppler ext transition
6 | 50000 | 0.25 | XFOIL ncrit=9
7 | 50000 | 0.5 | JavaFoil+Calcfoil stall+Eppler ext transition
8 | 50000 | 0.5 | XFOIL ncrit=9
9 | 100000 | 0 | JavaFoil+Calcfoil stall+Eppler ext transition
10 | 100000 | 0 | XFOIL ncrit=9
11 | 100000 | 0.1 | JavaFoil+Calcfoil stall+Eppler ext transition
12 | 100000 | 0.1 | XFOIL ncrit=9
13 | 100000 | 0.25 | JavaFoil+Calcfoil stall+Eppler ext transition
14 | 100000 | 0.25 | XFOIL ncrit=9
15 | 100000 | 0.5 | JavaFoil+Calcfoil stall+Eppler ext transition
16 | 100000 | 0.5 | XFOIL ncrit=9
17 | 250000 | 0 | JavaFoil+Calcfoil stall+Eppler ext transition
18 | 250000 | 0 | XFOIL ncrit=9
19 | 250000 | 0.1 | JavaFoil+Calcfoil stall+Eppler ext transition
20 | 250000 | 0.1 | XFOIL ncrit=9
21 | 250000 | 0.25 | JavaFoil+Calcfoil stall+Eppler ext transition
22 | 250000 | 0.25 | XFOIL ncrit=9
23 | 250000 | 0.5 | JavaFoil+Calcfoil stall+Eppler ext transition
24 | 250000 | 0.5 | XFOIL ncrit=9
25 | 500000 | 0 | JavaFoil+Calcfoil stall+Eppler ext transition
26 | 500000 | 0 | XFOIL ncrit=9
27 | 500000 | 0.1 | JavaFoil+Calcfoil stall+Eppler ext transition
28 | 500000 | 0.1 | XFOIL ncrit=9
29 | 500000 | 0.25 | JavaFoil+Calcfoil stall+Eppler ext transition
30 | 500000 | 0.25 | XFOIL ncrit=9
31 | 500000 | 0.5 | JavaFoil+Calcfoil stall+Eppler ext transition
32 | 500000 | 0.5 | XFOIL ncrit=9
33 | 750000 | 0 | JavaFoil+Calcfoil stall+Eppler ext transition
34 | 750000 | 0 | XFOIL ncrit=9
35 | 750000 | 0.1 | JavaFoil+Calcfoil stall+Eppler ext transition
36 | 750000 | 0.1 | XFOIL ncrit=9
37 | 750000 | 0.25 | JavaFoil+Calcfoil stall+Eppler ext transition
38 | 750000 | 0.25 | XFOIL ncrit=9
39 | 750000 | 0.5 | JavaFoil+Calcfoil stall+Eppler ext transition
40 | 750000 | 0.5 | XFOIL ncrit=9
41 | 1000000 | 0 | JavaFoil+Calcfoil stall+Eppler ext transition
42 | 1000000 | 0 | XFOIL ncrit=9
43 | 1000000 | 0.1 | JavaFoil+Calcfoil stall+Eppler ext transition
44 | 1000000 | 0.1 | XFOIL ncrit=9
45 | 1000000 | 0.25 | JavaFoil+Calcfoil stall+Eppler ext transition
46 | 1000000 | 0.25 | XFOIL ncrit=9
47 | 1000000 | 0.5 | JavaFoil+Calcfoil stall+Eppler ext transition
48 | 1000000 | 0.5 | XFOIL ncrit=9
49 | 2000000 | 0 | JavaFoil+Calcfoil stall+Eppler ext transition
50 | 2000000 | 0 | XFOIL ncrit=9
51 | 2000000 | 0.1 | JavaFoil+Calcfoil stall+Eppler ext transition
52 | 2000000 | 0.1 | XFOIL ncrit=9
53 | 2000000 | 0.25 | JavaFoil+Calcfoil stall+Eppler ext transition
54 | 2000000 | 0.25 | XFOIL ncrit=9
55 | 2000000 | 0.5 | JavaFoil+Calcfoil stall+Eppler ext transition
56 | 2000000 | 0.5 | XFOIL ncrit=9
57 | 3000000 | 0 | JavaFoil+Calcfoil stall+Eppler ext transition
58 | 3000000 | 0 | XFOIL ncrit=9
59 | 3000000 | 0.1 | JavaFoil+Calcfoil stall+Eppler ext transition
60 | 3000000 | 0.1 | XFOIL ncrit=9
61 | 3000000 | 0.25 | JavaFoil+Calcfoil stall+Eppler ext transition
62 | 3000000 | 0.25 | XFOIL ncrit=9
63 | 3000000 | 0.5 | JavaFoil+Calcfoil stall+Eppler ext transition
64 | 3000000 | 0.5 | XFOIL ncrit=9
65 | 4000000 | 0 | JavaFoil+Calcfoil stall+Eppler ext transition
66 | 4000000 | 0 | XFOIL ncrit=9
67 | 4000000 | 0.1 | JavaFoil+Calcfoil stall+Eppler ext transition
68 | 4000000 | 0.1 | XFOIL ncrit=9
69 | 4000000 | 0.25 | JavaFoil+Calcfoil stall+Eppler ext transition
70 | 4000000 | 0.25 | XFOIL ncrit=9
71 | 4000000 | 0.5 | JavaFoil+Calcfoil stall+Eppler ext transition
72 | 4000000 | 0.5 | XFOIL ncrit=9
73 | 5000000 | 0 | JavaFoil+Calcfoil stall+Eppler ext transition
74 | 5000000 | 0 | XFOIL ncrit=9
75 | 5000000 | 0.1 | JavaFoil+Calcfoil stall+Eppler ext transition
76 | 5000000 | 0.1 | XFOIL ncrit=9
77 | 5000000 | 0.25 | JavaFoil+Calcfoil stall+Eppler ext transition
78 | 5000000 | 0.25 | XFOIL ncrit=9
79 | 5000000 | 0.5 | JavaFoil+Calcfoil stall+Eppler ext transition
80 | 5000000 | 0.5 | XFOIL ncrit=9
81 | 6000000 | 0 | JavaFoil+Calcfoil stall+Eppler ext transition
82 | 6000000 | 0 | XFOIL ncrit=9
83 | 6000000 | 0.1 | JavaFoil+Calcfoil stall+Eppler ext transition
84 | 6000000 | 0.1 | XFOIL ncrit=9
85 | 6000000 | 0.25 | JavaFoil+Calcfoil stall+Eppler ext transition
86 | 6000000 | 0.25 | XFOIL ncrit=9
87 | 6000000 | 0.5 | JavaFoil+Calcfoil stall+Eppler ext transition
88 | 6000000 | 0.5 | XFOIL ncrit=9
89 | 7000000 | 0 | JavaFoil+Calcfoil stall+Eppler ext transition
90 | 7000000 | 0 | XFOIL ncrit=9
91 | 7000000 | 0.1 | JavaFoil+Calcfoil stall+Eppler ext transition
92 | 7000000 | 0.1 | XFOIL ncrit=9
93 | 7000000 | 0.25 | JavaFoil+Calcfoil stall+Eppler ext transition
94 | 7000000 | 0.25 | XFOIL ncrit=9
95 | 7000000 | 0.5 | JavaFoil+Calcfoil stall+Eppler ext transition
96 | 7000000 | 0.5 | XFOIL ncrit=9
97 | 8000000 | 0 | JavaFoil+Calcfoil stall+Eppler ext transition
98 | 8000000 | 0 | XFOIL ncrit=9
99 | 8000000 | 0.1 | JavaFoil+Calcfoil stall+Eppler ext transition
100 | 8000000 | 0.1 | XFOIL ncrit=9
101 | 8000000 | 0.25 | JavaFoil+Calcfoil stall+Eppler ext transition
102 | 8000000 | 0.25 | XFOIL ncrit=9
103 | 8000000 | 0.5 | JavaFoil+Calcfoil stall+Eppler ext transition
104 | 8000000 | 0.5 | XFOIL ncrit=9
105 | 10000000 | 0 | JavaFoil+Calcfoil stall+Eppler ext transition
106 | 10000000 | 0 | XFOIL ncrit=9
107 | 10000000 | 0.1 | JavaFoil+Calcfoil stall+Eppler ext transition
108 | 10000000 | 0.1 | XFOIL ncrit=9
109 | 10000000 | 0.25 | JavaFoil+Calcfoil stall+Eppler ext transition
110 | 10000000 | 0.25 | XFOIL ncrit=9
111 | 10000000 | 0.5 | JavaFoil+Calcfoil stall+Eppler ext transition
112 | 10000000 | 0.5 | XFOIL ncrit=9
113 | 12000000 | 0 | JavaFoil+Calcfoil stall+Eppler ext transition
114 | 12000000 | 0 | XFOIL ncrit=9
115 | 12000000 | 0.1 | JavaFoil+Calcfoil stall+Eppler ext transition
116 | 12000000 | 0.1 | XFOIL ncrit=9
117 | 12000000 | 0.25 | JavaFoil+Calcfoil stall+Eppler ext transition
118 | 12000000 | 0.25 | XFOIL ncrit=9
119 | 12000000 | 0.5 | JavaFoil+Calcfoil stall+Eppler ext transition
120 | 12000000 | 0.5 | XFOIL ncrit=9
121 | 14000000 | 0 | JavaFoil+Calcfoil stall+Eppler ext transition
122 | 14000000 | 0 | XFOIL ncrit=9
123 | 14000000 | 0.1 | JavaFoil+Calcfoil stall+Eppler ext transition
124 | 14000000 | 0.1 | XFOIL ncrit=9
125 | 14000000 | 0.25 | JavaFoil+Calcfoil stall+Eppler ext transition
126 | 14000000 | 0.25 | XFOIL ncrit=9
127 | 14000000 | 0.5 | JavaFoil+Calcfoil stall+Eppler ext transition
128 | 14000000 | 0.5 | XFOIL ncrit=9
129 | 16000000 | 0 | JavaFoil+Calcfoil stall+Eppler ext transition
130 | 16000000 | 0 | XFOIL ncrit=9
131 | 16000000 | 0.1 | JavaFoil+Calcfoil stall+Eppler ext transition
132 | 16000000 | 0.1 | XFOIL ncrit=9
133 | 16000000 | 0.25 | JavaFoil+Calcfoil stall+Eppler ext transition
134 | 16000000 | 0.25 | XFOIL ncrit=9
135 | 16000000 | 0.5 | JavaFoil+Calcfoil stall+Eppler ext transition
136 | 16000000 | 0.5 | XFOIL ncrit=9
137 | 18000000 | 0 | JavaFoil+Calcfoil stall+Eppler ext transition
138 | 18000000 | 0 | XFOIL ncrit=9
139 | 18000000 | 0.1 | JavaFoil+Calcfoil stall+Eppler ext transition
140 | 18000000 | 0.1 | XFOIL ncrit=9
141 | 18000000 | 0.25 | JavaFoil+Calcfoil stall+Eppler ext transition
142 | 18000000 | 0.25 | XFOIL ncrit=9
143 | 18000000 | 0.5 | JavaFoil+Calcfoil stall+Eppler ext transition
144 | 18000000 | 0.5 | XFOIL ncrit=9
145 | 20000000 | 0 | JavaFoil+Calcfoil stall+Eppler ext transition
146 | 20000000 | 0 | XFOIL ncrit=9
147 | 20000000 | 0.1 | JavaFoil+Calcfoil stall+Eppler ext transition
148 | 20000000 | 0.1 | XFOIL ncrit=9
149 | 20000000 | 0.25 | JavaFoil+Calcfoil stall+Eppler ext transition
150 | 20000000 | 0.25 | XFOIL ncrit=9
151 | 20000000 | 0.5 | JavaFoil+Calcfoil stall+Eppler ext transition
152 | 20000000 | 0.5 | XFOIL ncrit=9

## 1. Re 50k Mach 0.00 (1)
BIGFOIL.COM POLAR EXPORT
mh93
MH 93 15.98% |  |  |  | Cl Max: | 1.43 | at alpha= | 17 | deg
JavaFoil+Calcfoil stall+Eppler ext transition |  |  |  | L/D Max: | 21.183 | at alpha= | 6.5 | deg
Re: | 50000 |  |  | Cd Min: | 0.01573 | at alpha= | 0.5 | deg
Mach: | 0 |  |  | Cl=0 at alpha= | 0.24167 | deg
|  |  |  | @ Cl=0.1, Cd= | 0.016539
|  |  |  | @ Cl=0.4, Cd= | 0.024668
|  |  |  | @ Cl=0.6, Cd= | 0.028654
alpha (deg) | Cl | Cd | Cm | Cl/Cd
-17.5 | -0.722 | 0.24482 | 0.015 | -2.949
-17 | -0.741 | 0.24045 | 0.014 | -3.08
-16.5 | -0.759 | 0.21371 | 0.015 | -3.55
-16 | -0.776 | 0.21505 | 0.014 | -3.606
-15.5 | -0.791 | 0.19989 | 0.014 | -3.959
-15 | -0.806 | 0.19172 | 0.014 | -4.203
-14.5 | -0.818 | 0.17244 | 0.014 | -4.746
-14 | -0.829 | 0.16418 | 0.014 | -5.05
-13.5 | -0.838 | 0.15404 | 0.014 | -5.437
-13 | -0.843 | 0.1428 | 0.014 | -5.906
-12.5 | -0.847 | 0.12777 | 0.014 | -6.625
-12 | -0.847 | 0.1191 | 0.014 | -7.109
-11.5 | -0.843 | 0.11087 | 0.014 | -7.608
-11 | -0.837 | 0.10278 | 0.013 | -8.143
-10.5 | -0.827 | 0.09472 | 0.013 | -8.731
-10 | -0.813 | 0.0857 | 0.013 | -9.491
-9.5 | -0.796 | 0.07963 | 0.013 | -10
-9 | -0.776 | 0.07422 | 0.013 | -10.449
-8.5 | -0.751 | 0.06933 | 0.013 | -10.838
-8 | -0.724 | 0.06481 | 0.013 | -11.171
-7.5 | -0.693 | 0.06026 | 0.013 | -11.506
-7 | -0.66 | 0.05659 | 0.013 | -11.66
-6.5 | -0.624 | 0.05324 | 0.013 | -11.714
-6 | -0.585 | 0.0501 | 0.013 | -11.677
-5.5 | -0.544 | 0.04725 | 0.013 | -11.519
-5 | -0.502 | 0.0449 | 0.014 | -11.176
-4.5 | -0.458 | 0.04298 | 0.015 | -10.653
-4 | -0.508 | 0.02217 | 0.038 | -22.934
-3.5 | -0.448 | 0.02089 | 0.037 | -21.461
-3 | -0.39 | 0.02071 | 0.037 | -18.819
-2.5 | -0.331 | 0.02069 | 0.036 | -15.981
-2 | -0.271 | 0.01951 | 0.035 | -13.886
-1.5 | -0.21 | 0.01968 | 0.035 | -10.684
-1 | -0.149 | 0.01891 | 0.034 | -7.892
-0.5 | -0.089 | 0.01815 | 0.033 | -4.893
0 | -0.029 | 0.01858 | 0.033 | -1.541
0.5 | 0.031 | 0.01573 | 0.032 | 1.974
1 | 0.09 | 0.01659 | 0.032 | 5.44
1.5 | 0.149 | 0.01629 | 0.031 | 9.134
2 | 0.207 | 0.01805 | 0.03 | 11.455
2.5 | 0.264 | 0.02155 | 0.03 | 12.249
3 | 0.32 | 0.02271 | 0.029 | 14.097
3.5 | 0.376 | 0.02401 | 0.029 | 15.641
4 | 0.43 | 0.02549 | 0.028 | 16.866
4.5 | 0.484 | 0.02798 | 0.027 | 17.297
5 | 0.537 | 0.02974 | 0.027 | 18.052
5.5 | 0.589 | 0.02821 | 0.026 | 20.872
6 | 0.64 | 0.03027 | 0.025 | 21.136
6.5 | 0.69 | 0.03259 | 0.025 | 21.183
7 | 0.74 | 0.03507 | 0.024 | 21.092
7.5 | 0.788 | 0.03784 | 0.023 | 20.826
8 | 0.835 | 0.041 | 0.022 | 20.37
8.5 | 0.882 | 0.0444 | 0.022 | 19.868
9 | 0.928 | 0.04817 | 0.021 | 19.256
9.5 | 0.972 | 0.05232 | 0.02 | 18.567
10 | 1.015 | 0.05671 | 0.019 | 17.895
10.5 | 1.057 | 0.06158 | 0.019 | 17.165
11 | 1.102 | 0.06563 | 0.018 | 16.797
11.5 | 1.146 | 0.07 | 0.018 | 16.373
12 | 1.188 | 0.07462 | 0.017 | 15.921
12.5 | 1.233 | 0.07805 | 0.017 | 15.792
13 | 1.27 | 0.08364 | 0.016 | 15.18
13.5 | 1.301 | 0.09064 | 0.015 | 14.358
14 | 1.332 | 0.09815 | 0.015 | 13.568
14.5 | 1.357 | 0.10611 | 0.014 | 12.786
15 | 1.379 | 0.11438 | 0.013 | 12.059
15.5 | 1.398 | 0.12338 | 0.013 | 11.335
16 | 1.411 | 0.13292 | 0.012 | 10.618
16.5 | 1.419 | 0.14241 | 0.012 | 9.962
17 | 1.43 | 0.14849 | 0.011 | 9.633
17.5 | 1.425 | 0.1607 | 0.011 | 8.865
18 | 1.415 | 0.17364 | 0.01 | 8.151
18.5 | 1.4 | 0.18796 | 0.009 | 7.449
19 | 1.383 | 0.20234 | 0.008 | 6.833
19.5 | 1.362 | 0.21671 | 0.007 | 6.283
20 | 1.341 | 0.22966 | 0.007 | 5.84

## 2. Re 50k Mach 0.00 (2)
BIGFOIL.COM POLAR EXPORT
mh93
MH 93 15.98% |  |  |  | Cl Max: | 0.705 | at alpha= | 20 | deg
XFOIL ncrit=9 |  |  |  | L/D Max: | 14.3939 | at alpha= | 2.5 | deg
Re: | 50000 |  |  | Cd Min: | 0.22959 | at alpha= | 20 | deg
Mach: | 0 |  |  | Cl=0 at alpha= | -3.3824 | deg
|  |  |  | @ Cl=0.1, Cd= | 0.036733
|  |  |  | @ Cl=0.4, Cd= | 0.032939
|  |  |  | @ Cl=0.6, Cd= | 0.043375
alpha (deg) | Cl | Cd | Cm | Cl/Cd
-14 | -0.3892 | 0.15636 | 0.0237 | -2.4891
-13.5 | -0.3833 | 0.15163 | 0.0215 | -2.5279
-13 | -0.3903 | 0.14886 | 0.0192 | -2.6219
-12.5 | -0.3984 | 0.14601 | 0.0173 | -2.7286
-12 | -0.3615 | 0.13571 | 0.016 | -2.6638
-11 | -0.6448 | 0.0897 | -0.0168 | -7.1884
-10.5 | -0.6861 | 0.07692 | -0.0216 | -8.9197
-10 | -0.7972 | 0.06732 | -0.0175 | -11.8419
-9.5 | -0.7994 | 0.05941 | -0.0146 | -13.4556
-9 | -0.7996 | 0.05258 | -0.0103 | -15.2073
-8.5 | -0.7876 | 0.04681 | -0.0059 | -16.8255
-8 | -0.7443 | 0.04092 | -0.0049 | -18.1891
-7.5 | -0.7009 | 0.0364 | -0.0032 | -19.2555
-7 | -0.6524 | 0.03272 | -0.0019 | -19.9389
-6.5 | -0.6227 | 0.02985 | 0.0021 | -20.861
-6 | -0.6341 | 0.02748 | 0.0115 | -23.075
-5.5 | -0.6713 | 0.02523 | 0.0256 | -26.6072
-5 | -0.6769 | 0.02579 | 0.0377 | -26.2466
-4.5 | -0.5096 | 0.03548 | 0.0338 | -14.363
-4 | -0.225 | 0.03978 | 0.0028 | -5.6561
-3.5 | -0.0298 | 0.03852 | -0.0214 | -0.77362
-3 | 0.0969 | 0.03678 | -0.0339 | 2.6346
-2.5 | 0.1709 | 0.03566 | -0.0381 | 4.7925
-2 | 0.2424 | 0.03433 | -0.0422 | 7.0609
-1.5 | 0.3256 | 0.0323 | -0.0491 | 10.0805
-1 | 0.3534 | 0.03244 | -0.0471 | 10.894
-0.5 | 0.38 | 0.03256 | -0.0439 | 11.6708
0 | 0.4111 | 0.03315 | -0.0424 | 12.4012
0.5 | 0.4408 | 0.0336 | -0.0395 | 13.119
1 | 0.4721 | 0.03459 | -0.0377 | 13.6485
1.5 | 0.5028 | 0.03595 | -0.0361 | 13.9861
2 | 0.5324 | 0.03732 | -0.0338 | 14.2658
2.5 | 0.5605 | 0.03894 | -0.0313 | 14.3939
3 | 0.5851 | 0.04107 | -0.0289 | 14.2464
3.5 | 0.6032 | 0.04387 | -0.0262 | 13.7497
4 | 0.6027 | 0.04842 | -0.0233 | 12.4473
4.5 | 0.5592 | 0.0558 | -0.0189 | 10.0215
5 | 0.5381 | 0.06066 | -0.0134 | 8.8708
5.5 | 0.4331 | 0.06823 | -0.0032 | 6.3476
6 | 0.3848 | 0.07457 | 0.0015 | 5.1603
7.5 | 0.2939 | 0.09348 | 0.0038 | 3.144
8 | 0.3114 | 0.09779 | 0.0046 | 3.1844
8.5 | 0.3295 | 0.10225 | 0.0052 | 3.2225
9 | 0.3471 | 0.10688 | 0.0055 | 3.2476
9.5 | 0.3644 | 0.11163 | 0.0056 | 3.2644
10 | 0.3811 | 0.11654 | 0.0054 | 3.2701
10.5 | 0.3978 | 0.12163 | 0.0051 | 3.2706
11 | 0.4147 | 0.1269 | 0.0045 | 3.2679
11.5 | 0.4326 | 0.13238 | 0.0038 | 3.2679
12 | 0.4563 | 0.13876 | 0.0028 | 3.2884
12.5 | 0.4847 | 0.14582 | 0.0016 | 3.324
13 | 0.5025 | 0.15129 | 0.0006 | 3.3214
13.5 | 0.5063 | 0.15516 | -0.0007 | 3.2631
14 | 0.5128 | 0.15994 | -0.0026 | 3.2062
14.5 | 0.5287 | 0.1659 | -0.0044 | 3.1869
15 | 0.5697 | 0.17617 | -0.0059 | 3.2338
15.5 | 0.5678 | 0.17801 | -0.0082 | 3.1897
16 | 0.5756 | 0.18293 | -0.011 | 3.1466
16.5 | 0.6094 | 0.19265 | -0.0127 | 3.1632
17 | 0.6147 | 0.1953 | -0.0157 | 3.1475
17.5 | 0.6246 | 0.20049 | -0.019 | 3.1154
18 | 0.665 | 0.21281 | -0.0202 | 3.1249
18.5 | 0.6583 | 0.21208 | -0.0247 | 3.104
19 | 0.6772 | 0.21918 | -0.0277 | 3.0897
19.5 | 0.6982 | 0.22558 | -0.0303 | 3.0951
20 | 0.705 | 0.22959 | -0.0347 | 3.0707

## 3. Re 50k Mach 0.10 (1)
BIGFOIL.COM POLAR EXPORT
mh93
MH 93 15.98% |  |  |  | Cl Max: | 1.422 | at alpha= | 17 | deg
JavaFoil+Calcfoil stall+Eppler ext transition |  |  |  | L/D Max: | 21.06 | at alpha= | 6.5 | deg
Re: | 50000 |  |  | Cd Min: | 0.01581 | at alpha= | 0.5 | deg
Mach: | 0.1 |  |  | Cl=0 at alpha= | 0.24167 | deg
|  |  |  | @ Cl=0.1, Cd= | 0.016635
|  |  |  | @ Cl=0.4, Cd= | 0.024821
|  |  |  | @ Cl=0.6, Cd= | 0.028869
alpha (deg) | Cl | Cd | Cm | Cl/Cd
-17 | -0.693 | 0.23109 | 0.015 | -2.999
-16.5 | -0.714 | 0.21578 | 0.015 | -3.31
-16 | -0.735 | 0.2268 | 0.014 | -3.239
-15.5 | -0.754 | 0.21005 | 0.014 | -3.589
-15 | -0.772 | 0.19481 | 0.014 | -3.962
-14.5 | -0.788 | 0.17953 | 0.014 | -4.389
-14 | -0.802 | 0.16745 | 0.014 | -4.79
-13.5 | -0.814 | 0.15723 | 0.014 | -5.177
-13 | -0.823 | 0.14419 | 0.014 | -5.708
-12.5 | -0.829 | 0.13216 | 0.014 | -6.275
-12 | -0.832 | 0.1227 | 0.014 | -6.784
-11.5 | -0.832 | 0.11374 | 0.014 | -7.314
-11 | -0.828 | 0.1056 | 0.013 | -7.84
-10.5 | -0.82 | 0.09655 | 0.013 | -8.495
-10 | -0.809 | 0.08726 | 0.013 | -9.266
-9.5 | -0.793 | 0.08184 | 0.013 | -9.69
-9 | -0.774 | 0.07613 | 0.013 | -10.164
-8.5 | -0.751 | 0.07064 | 0.013 | -10.629
-8 | -0.724 | 0.0659 | 0.013 | -10.991
-7.5 | -0.694 | 0.06102 | 0.013 | -11.38
-7 | -0.661 | 0.05661 | 0.013 | -11.682
-6.5 | -0.625 | 0.0528 | 0.013 | -11.847
-6 | -0.587 | 0.05012 | 0.013 | -11.713
-5.5 | -0.546 | 0.04759 | 0.014 | -11.482
-5 | -0.504 | 0.04509 | 0.014 | -11.175
-4.5 | -0.461 | 0.04265 | 0.018 | -10.814
-4 | -0.511 | 0.02228 | 0.038 | -22.918
-3.5 | -0.451 | 0.02096 | 0.037 | -21.494
-3 | -0.392 | 0.02079 | 0.037 | -18.837
-2.5 | -0.332 | 0.02081 | 0.036 | -15.967
-2 | -0.272 | 0.01958 | 0.036 | -13.902
-1.5 | -0.211 | 0.01882 | 0.035 | -11.234
-1 | -0.15 | 0.01898 | 0.034 | -7.903
-0.5 | -0.089 | 0.01821 | 0.033 | -4.902
0 | -0.029 | 0.01866 | 0.033 | -1.542
0.5 | 0.031 | 0.01581 | 0.032 | 1.973
1 | 0.091 | 0.01668 | 0.032 | 5.43
1.5 | 0.149 | 0.01639 | 0.031 | 9.117
2 | 0.208 | 0.01817 | 0.031 | 11.421
2.5 | 0.265 | 0.0217 | 0.03 | 12.21
3 | 0.321 | 0.02287 | 0.029 | 14.053
3.5 | 0.377 | 0.02419 | 0.029 | 15.583
4 | 0.432 | 0.0257 | 0.028 | 16.791
4.5 | 0.486 | 0.02822 | 0.027 | 17.214
5 | 0.539 | 0.03001 | 0.027 | 17.958
5.5 | 0.591 | 0.0285 | 0.026 | 20.742
6 | 0.642 | 0.03059 | 0.026 | 20.993
6.5 | 0.693 | 0.03291 | 0.025 | 21.06
7 | 0.742 | 0.03548 | 0.024 | 20.926
7.5 | 0.791 | 0.0383 | 0.023 | 20.647
8 | 0.838 | 0.0415 | 0.022 | 20.195
8.5 | 0.885 | 0.04496 | 0.022 | 19.683
9 | 0.931 | 0.04877 | 0.021 | 19.085
9.5 | 0.975 | 0.05294 | 0.02 | 18.412
10 | 1.018 | 0.05753 | 0.019 | 17.69
10.5 | 1.06 | 0.06228 | 0.019 | 17.029
11 | 1.106 | 0.06637 | 0.018 | 16.663
11.5 | 1.15 | 0.07087 | 0.018 | 16.224
12 | 1.192 | 0.07546 | 0.017 | 15.795
12.5 | 1.238 | 0.07836 | 0.017 | 15.803
13 | 1.272 | 0.08503 | 0.016 | 14.958
13.5 | 1.303 | 0.0922 | 0.015 | 14.138
14 | 1.333 | 0.09977 | 0.015 | 13.364
14.5 | 1.357 | 0.10788 | 0.014 | 12.582
15 | 1.379 | 0.11641 | 0.013 | 11.844
15.5 | 1.396 | 0.12565 | 0.013 | 11.113
16 | 1.408 | 0.13529 | 0.012 | 10.409
16.5 | 1.414 | 0.14492 | 0.012 | 9.756
17 | 1.422 | 0.15193 | 0.011 | 9.357
17.5 | 1.413 | 0.16465 | 0.01 | 8.58
18 | 1.399 | 0.17881 | 0.01 | 7.824
18.5 | 1.38 | 0.19342 | 0.009 | 7.136
19 | 1.36 | 0.20792 | 0.008 | 6.539
19.5 | 1.336 | 0.22265 | 0.007 | 6
20 | 1.31 | 0.23575 | 0.007 | 5.557

## 4. Re 50k Mach 0.10 (2)
BIGFOIL.COM POLAR EXPORT
mh93
MH 93 15.98% |  |  |  | Cl Max: | 0.7068 | at alpha= | 20 | deg
XFOIL ncrit=9 |  |  |  | L/D Max: | 14.4132 | at alpha= | 2.5 | deg
Re: | 50000 |  |  | Cd Min: | 0.23038 | at alpha= | 20 | deg
Mach: | 0.1 |  |  | Cl=0 at alpha= | -3.4295 | deg
|  |  |  | @ Cl=0.1, Cd= | 0.037035
|  |  |  | @ Cl=0.4, Cd= | 0.033148
|  |  |  | @ Cl=0.6, Cd= | 0.19047
alpha (deg) | Cl | Cd | Cm | Cl/Cd
-14 | -0.5362 | 0.16981 | 0.0345 | -3.1576
-13.5 | -0.5436 | 0.16586 | 0.0305 | -3.2775
-13 | -0.5233 | 0.15827 | 0.0287 | -3.3064
-12.5 | -0.4978 | 0.14962 | 0.0273 | -3.3271
-12 | -0.4798 | 0.14165 | 0.0254 | -3.3872
-11.5 | -0.4821 | 0.13461 | 0.0224 | -3.5815
-11 | -0.6372 | 0.09115 | -0.0163 | -6.9907
-10.5 | -0.6663 | 0.07877 | -0.0211 | -8.4588
-10 | -0.7866 | 0.06819 | -0.0187 | -11.5354
-9.5 | -0.7921 | 0.06031 | -0.0158 | -13.1338
-9 | -0.7957 | 0.05344 | -0.0115 | -14.8896
-8.5 | -0.7865 | 0.04757 | -0.007 | -16.5335
-8 | -0.7448 | 0.04156 | -0.0058 | -17.9211
-7.5 | -0.7048 | 0.037 | -0.0036 | -19.0486
-7 | -0.6568 | 0.03322 | -0.0023 | -19.7712
-6.5 | -0.6282 | 0.03051 | 0.002 | -20.59
-6 | -0.6315 | 0.02813 | 0.0102 | -22.4493
-5.5 | -0.6669 | 0.02559 | 0.0236 | -26.061
-5 | -0.679 | 0.02573 | 0.0364 | -26.3894
-4.5 | -0.5257 | 0.03468 | 0.034 | -15.1586
-4 | -0.2301 | 0.03987 | 0.0028 | -5.7713
-3.5 | -0.0145 | 0.03849 | -0.0238 | -0.37672
-3 | 0.0883 | 0.03722 | -0.0326 | 2.3724
-2.5 | 0.1669 | 0.03598 | -0.0372 | 4.6387
-2 | 0.241 | 0.03454 | -0.0415 | 6.9774
-1.5 | 0.3274 | 0.03251 | -0.0491 | 10.0707
-1 | 0.3552 | 0.03262 | -0.0469 | 10.889
-0.5 | 0.384 | 0.03293 | -0.0448 | 11.6611
0 | 0.4134 | 0.03333 | -0.0423 | 12.4032
0.5 | 0.4429 | 0.03373 | -0.0391 | 13.1307
1 | 0.4751 | 0.03508 | -0.0384 | 13.5433
1.5 | 0.5055 | 0.03623 | -0.0362 | 13.9525
2 | 0.5352 | 0.03754 | -0.0337 | 14.2568
2.5 | 0.5637 | 0.03911 | -0.0311 | 14.4132
3 | 0.5886 | 0.04122 | -0.0286 | 14.2795
3.5 | 0.6069 | 0.04402 | -0.0259 | 13.7869
4 | 0.6062 | 0.04861 | -0.0231 | 12.4707
4.5 | 0.5482 | 0.05702 | -0.0184 | 9.6142
5 | 0.5164 | 0.06233 | -0.0125 | 8.2849
5.5 | 0.4234 | 0.06904 | -0.0026 | 6.1327
6 | 0.383 | 0.07511 | 0.0017 | 5.0992
7.5 | 0.2939 | 0.09389 | 0.004 | 3.1303
8 | 0.311 | 0.09819 | 0.0048 | 3.1673
8.5 | 0.3293 | 0.10267 | 0.0054 | 3.2074
9.5 | 0.3639 | 0.11205 | 0.0058 | 3.2477
10 | 0.3802 | 0.11695 | 0.0056 | 3.251
10.5 | 0.3968 | 0.12203 | 0.0053 | 3.2517
11 | 0.4134 | 0.12728 | 0.0047 | 3.248
11.5 | 0.4309 | 0.13271 | 0.004 | 3.2469
12 | 0.4527 | 0.1389 | 0.003 | 3.2592
12.5 | 0.4798 | 0.14579 | 0.0018 | 3.291
13 | 0.5044 | 0.15226 | 0.0007 | 3.3128
13.5 | 0.507 | 0.15583 | -0.0006 | 3.2535
14 | 0.5127 | 0.16045 | -0.0025 | 3.1954
14.5 | 0.5282 | 0.16635 | -0.0044 | 3.1752
15 | 0.5673 | 0.17632 | -0.0059 | 3.2174
15.5 | 0.5683 | 0.17864 | -0.0082 | 3.1813
16 | 0.576 | 0.18347 | -0.0111 | 3.1395
16.5 | 0.6088 | 0.19304 | -0.0128 | 3.1538
17 | 0.6157 | 0.19599 | -0.0157 | 3.1415
17.5 | 0.6254 | 0.20111 | -0.0191 | 3.1097
18 | 0.665 | 0.21326 | -0.0204 | 3.1183
18.5 | 0.6596 | 0.21278 | -0.0249 | 3.0999
19 | 0.6784 | 0.21988 | -0.0279 | 3.0853
19.5 | 0.6999 | 0.22646 | -0.0305 | 3.0906
20 | 0.7068 | 0.23038 | -0.035 | 3.068

## 5. Re 50k Mach 0.25 (1)
BIGFOIL.COM POLAR EXPORT
mh93
MH 93 15.98% |  |  |  | Cl Max: | 1.376 | at alpha= | 16 | deg
JavaFoil+Calcfoil stall+Eppler ext transition |  |  |  | L/D Max: | 20.262 | at alpha= | 6.5 | deg
Re: | 50000 |  |  | Cd Min: | 0.01597 | at alpha= | 1 | deg
Mach: | 0.25 |  |  | Cl=0 at alpha= | 0.2377 | deg
|  |  |  | @ Cl=0.1, Cd= | 0.01608
|  |  |  | @ Cl=0.4, Cd= | 0.025664
|  |  |  | @ Cl=0.6, Cd= | 0.033682
alpha (deg) | Cl | Cd | Cm | Cl/Cd
-15 | -0.459 | 0.24519 | 0.015 | -1.874
-14.5 | -0.511 | 0.22077 | 0.015 | -2.317
-14 | -0.56 | 0.20354 | 0.015 | -2.75
-13.5 | -0.604 | 0.2062 | 0.014 | -2.928
-13 | -0.644 | 0.18262 | 0.015 | -3.524
-12.5 | -0.678 | 0.16658 | 0.014 | -4.071
-12 | -0.707 | 0.15035 | 0.014 | -4.705
-11.5 | -0.731 | 0.13436 | 0.014 | -5.439
-11 | -0.748 | 0.12201 | 0.014 | -6.132
-10.5 | -0.759 | 0.11152 | 0.014 | -6.807
-10 | -0.764 | 0.10046 | 0.014 | -7.603
-9.5 | -0.762 | 0.08966 | 0.013 | -8.5
-9 | -0.754 | 0.08175 | 0.013 | -9.225
-8.5 | -0.74 | 0.0749 | 0.013 | -9.883
-8 | -0.721 | 0.06909 | 0.013 | -10.435
-7.5 | -0.696 | 0.06384 | 0.013 | -10.91
-7 | -0.667 | 0.05925 | 0.013 | -11.264
-6.5 | -0.634 | 0.0552 | 0.013 | -11.49
-6 | -0.597 | 0.05136 | 0.013 | -11.633
-5.5 | -0.558 | 0.04855 | 0.014 | -11.488
-5 | -0.515 | 0.04565 | 0.014 | -11.289
-4.5 | -0.471 | 0.04344 | 0.015 | -10.845
-4 | -0.523 | 0.02282 | 0.039 | -22.91
-3.5 | -0.462 | 0.0216 | 0.038 | -21.405
-3 | -0.402 | 0.02136 | 0.038 | -18.808
-2.5 | -0.341 | 0.01994 | 0.037 | -17.094
-2 | -0.279 | 0.0191 | 0.036 | -14.629
-1.5 | -0.217 | 0.01918 | 0.036 | -11.322
-1 | -0.154 | 0.01832 | 0.035 | -8.408
-0.5 | -0.092 | 0.01853 | 0.034 | -4.949
0 | -0.029 | 0.01802 | 0.034 | -1.632
0.5 | 0.032 | 0.01848 | 0.033 | 1.726
1 | 0.093 | 0.01597 | 0.032 | 5.8
1.5 | 0.153 | 0.01691 | 0.032 | 9.031
2 | 0.212 | 0.02049 | 0.031 | 10.353
2.5 | 0.271 | 0.02248 | 0.031 | 12.043
3 | 0.328 | 0.02377 | 0.03 | 13.814
3.5 | 0.385 | 0.02523 | 0.029 | 15.257
4 | 0.441 | 0.02685 | 0.028 | 16.416
4.5 | 0.496 | 0.02862 | 0.028 | 17.332
5 | 0.55 | 0.03154 | 0.027 | 17.437
5.5 | 0.603 | 0.03381 | 0.026 | 17.825
6 | 0.655 | 0.03244 | 0.026 | 20.194
6.5 | 0.707 | 0.03487 | 0.025 | 20.262
7 | 0.757 | 0.03771 | 0.024 | 20.071
7.5 | 0.806 | 0.04086 | 0.024 | 19.724
8 | 0.854 | 0.04424 | 0.023 | 19.305
8.5 | 0.901 | 0.04813 | 0.022 | 18.723
9 | 0.947 | 0.05222 | 0.021 | 18.141
9.5 | 0.992 | 0.0568 | 0.02 | 17.461
10 | 1.036 | 0.06155 | 0.02 | 16.826
10.5 | 1.081 | 0.06608 | 0.019 | 16.354
11 | 1.125 | 0.07081 | 0.018 | 15.894
11.5 | 1.169 | 0.07582 | 0.018 | 15.415
12 | 1.213 | 0.08019 | 0.017 | 15.124
12.5 | 1.252 | 0.08548 | 0.017 | 14.642
13 | 1.283 | 0.09292 | 0.016 | 13.804
13.5 | 1.311 | 0.10109 | 0.016 | 12.965
14 | 1.335 | 0.10984 | 0.015 | 12.158
14.5 | 1.353 | 0.11949 | 0.014 | 11.322
15 | 1.366 | 0.12963 | 0.013 | 10.537
15.5 | 1.374 | 0.14081 | 0.013 | 9.755
16 | 1.376 | 0.15107 | 0.012 | 9.105
16.5 | 1.367 | 0.1616 | 0.012 | 8.461
17 | 1.341 | 0.17721 | 0.011 | 7.569
17.5 | 1.307 | 0.19399 | 0.01 | 6.738
18 | 1.268 | 0.21043 | 0.009 | 6.027
18.5 | 1.223 | 0.22786 | 0.008 | 5.368
19 | 1.171 | 0.24572 | 0.007 | 4.766
19.5 | 1.113 | 0.26419 | 0.006 | 4.214
20 | 1.051 | 0.28373 | 0.005 | 3.704

## 6. Re 50k Mach 0.25 (2)
BIGFOIL.COM POLAR EXPORT
mh93
MH 93 15.98% |  |  |  | Cl Max: | 0.7169 | at alpha= | 20 | deg
XFOIL ncrit=9 |  |  |  | L/D Max: | 13.4476 | at alpha= | 1.5 | deg
Re: | 50000 |  |  | Cd Min: | 0.23489 | at alpha= | 20 | deg
Mach: | 0.25 |  |  | Cl=0 at alpha= | -3.4502 | deg
|  |  |  | @ Cl=0.1, Cd= | 0.03822
|  |  |  | @ Cl=0.4, Cd= | 0.034274
|  |  |  | @ Cl=0.6, Cd= | 0.19308
alpha (deg) | Cl | Cd | Cm | Cl/Cd
-14 | -0.5313 | 0.17228 | 0.036 | -3.0839
-13 | -0.5303 | 0.16265 | 0.0289 | -3.2604
-12.5 | -0.5017 | 0.15342 | 0.0274 | -3.2701
-12 | -0.4719 | 0.14396 | 0.0258 | -3.278
-11 | -0.5591 | 0.10664 | -0.005 | -5.2429
-10.5 | -0.6096 | 0.08693 | -0.0184 | -7.0125
-10 | -0.6475 | 0.07474 | -0.0238 | -8.6634
-9.5 | -0.7582 | 0.06506 | -0.0213 | -11.6539
-9 | -0.7735 | 0.05796 | -0.0173 | -13.3454
-8.5 | -0.7579 | 0.05097 | -0.0148 | -14.8695
-8 | -0.738 | 0.045 | -0.0115 | -16.4
-7.5 | -0.715 | 0.04022 | -0.0075 | -17.7772
-7 | -0.6856 | 0.03641 | -0.0037 | -18.83
-6.5 | -0.6649 | 0.03378 | 0.0017 | -19.6832
-6 | -0.6406 | 0.03122 | 0.0064 | -20.5189
-5.5 | -0.6447 | 0.02881 | 0.0146 | -22.3776
-5 | -0.6701 | 0.02637 | 0.0271 | -25.4115
-4.5 | -0.4956 | 0.0358 | 0.0251 | -13.8436
-4 | -0.1572 | 0.0406 | -0.0102 | -3.8719
-3.5 | -0.0092 | 0.03942 | -0.0255 | -0.23338
-3 | 0.0832 | 0.03845 | -0.0315 | 2.1638
-2.5 | 0.1562 | 0.03745 | -0.0346 | 4.1709
-2 | 0.2292 | 0.03623 | -0.0383 | 6.3262
-1.5 | 0.3123 | 0.03455 | -0.0446 | 9.0391
-1 | 0.3684 | 0.03383 | -0.0475 | 10.8897
-0.5 | 0.3982 | 0.03424 | -0.0456 | 11.6297
0 | 0.4286 | 0.03482 | -0.0436 | 12.309
0.5 | 0.4588 | 0.03538 | -0.0407 | 12.9678
1 | 0.4896 | 0.03681 | -0.0394 | 13.3007
1.5 | 0.518 | 0.03852 | -0.0377 | 13.4476
2 | 0.5439 | 0.04049 | -0.0355 | 13.4329
2.5 | 0.5652 | 0.04293 | -0.033 | 13.1656
3 | 0.5766 | 0.04627 | -0.0302 | 12.4616
3.5 | 0.5664 | 0.05126 | -0.0268 | 11.0496
4 | 0.5346 | 0.05707 | -0.0219 | 9.3674
4.5 | 0.5516 | 0.05943 | -0.0171 | 9.2815
5 | 0.4348 | 0.06762 | -0.0069 | 6.4301
5.5 | 0.3836 | 0.07287 | -0.0004 | 5.2642
6 | 0.3741 | 0.07807 | 0.0026 | 4.7919
8 | 0.3126 | 0.10084 | 0.0055 | 3.1
10 | 0.3778 | 0.1194 | 0.0067 | 3.1642
10.5 | 0.3945 | 0.12445 | 0.0064 | 3.1699
11 | 0.4088 | 0.12954 | 0.0058 | 3.1558
11.5 | 0.4253 | 0.13486 | 0.005 | 3.1536
12 | 0.4423 | 0.14054 | 0.0039 | 3.1471
12.5 | 0.4632 | 0.14665 | 0.0027 | 3.1585
13 | 0.4997 | 0.15529 | 0.0012 | 3.2179
13.5 | 0.5107 | 0.15964 | -0.0001 | 3.1991
14 | 0.5135 | 0.16333 | -0.002 | 3.1439
14.5 | 0.5271 | 0.16898 | -0.0042 | 3.1193
15 | 0.5585 | 0.17769 | -0.006 | 3.1431
15.5 | 0.5718 | 0.18215 | -0.0082 | 3.1392
16 | 0.5787 | 0.18652 | -0.0112 | 3.1026
16.5 | 0.6081 | 0.19557 | -0.0133 | 3.1094
17 | 0.6216 | 0.19979 | -0.0161 | 3.1113
17.5 | 0.6307 | 0.20459 | -0.0198 | 3.0828
18 | 0.6676 | 0.21637 | -0.0214 | 3.0855
18.5 | 0.6671 | 0.21671 | -0.0258 | 3.0783
19 | 0.6863 | 0.22396 | -0.0291 | 3.0644
19.5 | 0.7094 | 0.23115 | -0.0318 | 3.069
20 | 0.7169 | 0.23489 | -0.0365 | 3.0521

## 7. Re 50k Mach 0.50 (1)
BIGFOIL.COM POLAR EXPORT
mh93
MH 93 15.98% |  |  |  | Cl Max: | 1.196 | at alpha= | 11.5 | deg
JavaFoil+Calcfoil stall+Eppler ext transition |  |  |  | L/D Max: | 16.31 | at alpha= | 7.5 | deg
Re: | 50000 |  |  | Cd Min: | 0.01887 | at alpha= | -2 | deg
Mach: | 0.5 |  |  | Cl=0 at alpha= | 0.23881 | deg
|  |  |  | @ Cl=0.1, Cd= | 0.023019
|  |  |  | @ Cl=0.4, Cd= | 0.028675
|  |  |  | @ Cl=0.6, Cd= | 0.038171
alpha (deg) | Cl | Cd | Cm | Cl/Cd
-20 | -1.108 | 0.47738 | 0.03 | -2.321
-19.5 | -1.082 | 0.46783 | 0.03 | -2.314
-19 | -1.057 | 0.46981 | 0.03 | -2.249
-18.5 | -1.031 | 0.4408 | 0.03 | -2.339
-18 | -1 | 0.38738 | 0.028 | -2.582
-17.5 | -0.974 | 0.38655 | 0.028 | -2.52
-17 | -0.948 | 0.38097 | 0.027 | -2.488
-16.5 | -0.922 | 0.36903 | 0.027 | -2.498
-16 | -0.896 | 0.37974 | 0.027 | -2.358
-15.5 | -0.869 | 0.36394 | 0.027 | -2.388
-15 | -0.843 | 0.35835 | 0.027 | -2.352
-14.5 | -0.813 | 0.31753 | 0.024 | -2.561
-14 | -0.787 | 0.32308 | 0.024 | -2.434
-13.5 | -0.76 | 0.31908 | 0.024 | -2.381
-13 | -0.733 | 0.29982 | 0.023 | -2.445
-12.5 | -0.706 | 0.30255 | 0.023 | -2.335
-12 | -0.68 | 0.303 | 0.023 | -2.243
-11.5 | -0.651 | 0.25209 | 0.02 | -2.583
-11 | -0.624 | 0.24507 | 0.02 | -2.546
-10.5 | -0.597 | 0.24304 | 0.02 | -2.457
-10 | -0.57 | 0.22499 | 0.02 | -2.534
-9.5 | -0.543 | 0.22351 | 0.02 | -2.429
-9 | -0.515 | 0.20408 | 0.018 | -2.525
-8.5 | -0.488 | 0.18789 | 0.018 | -2.597
-8 | -0.46 | 0.17585 | 0.017 | -2.617
-7.5 | -0.433 | 0.15526 | 0.016 | -2.787
-7 | -0.405 | 0.08287 | 0.016 | -4.889
-6.5 | -0.532 | 0.08349 | 0.014 | -6.373
-6 | -0.591 | 0.06649 | 0.014 | -8.884
-5.5 | -0.583 | 0.05647 | 0.014 | -10.319
-5 | -0.554 | 0.04992 | 0.014 | -11.095
-4.5 | -0.514 | 0.04528 | 0.014 | -11.354
-4 | -0.468 | 0.04204 | 0.015 | -11.136
-3.5 | -0.418 | 0.03897 | 0.016 | -10.724
-3 | -0.446 | 0.02057 | 0.041 | -21.694
-2.5 | -0.379 | 0.01919 | 0.04 | -19.739
-2 | -0.311 | 0.01887 | 0.04 | -16.47
-1.5 | -0.242 | 0.02063 | 0.039 | -11.735
-1 | -0.172 | 0.02052 | 0.038 | -8.407
-0.5 | -0.102 | 0.02057 | 0.037 | -4.976
0 | -0.032 | 0.02186 | 0.037 | -1.477
0.5 | 0.035 | 0.02235 | 0.036 | 1.565
1 | 0.102 | 0.02304 | 0.035 | 4.407
1.5 | 0.167 | 0.02226 | 0.035 | 7.515
2 | 0.232 | 0.02371 | 0.034 | 9.784
2.5 | 0.296 | 0.02538 | 0.033 | 11.645
3 | 0.358 | 0.02725 | 0.032 | 13.134
3.5 | 0.419 | 0.02932 | 0.031 | 14.304
4 | 0.48 | 0.03252 | 0.03 | 14.759
4.5 | 0.539 | 0.03509 | 0.03 | 15.366
5 | 0.597 | 0.03801 | 0.029 | 15.699
5.5 | 0.654 | 0.04106 | 0.028 | 15.932
6 | 0.71 | 0.04455 | 0.027 | 15.937
6.5 | 0.764 | 0.04954 | 0.026 | 15.428
7 | 0.818 | 0.05374 | 0.025 | 15.214
7.5 | 0.869 | 0.05328 | 0.025 | 16.31
8 | 0.919 | 0.05823 | 0.024 | 15.782
8.5 | 0.967 | 0.06372 | 0.023 | 15.174
9 | 1.013 | 0.06982 | 0.022 | 14.512
9.5 | 1.06 | 0.07562 | 0.021 | 14.018
10 | 1.102 | 0.08264 | 0.021 | 13.333
10.5 | 1.143 | 0.08963 | 0.02 | 12.756
11 | 1.178 | 0.09868 | 0.02 | 11.933
11.5 | 1.196 | 0.11149 | 0.018 | 10.729
12 | 1.195 | 0.12716 | 0.017 | 9.399
12.5 | 1.158 | 0.14717 | 0.015 | 7.871
13 | 1.057 | 0.17434 | 0.014 | 6.061
13.5 | 0.759 | 0.2837 | 0.01 | 2.676
14 | 0.79 | 0.36357 | 0.011 | 2.173
14.5 | 0.819 | 0.36154 | 0.011 | 2.265
15 | 0.85 | 0.40406 | 0.012 | 2.105
15.5 | 0.879 | 0.42559 | 0.011 | 2.066
16 | 0.908 | 0.41819 | 0.011 | 2.171
16.5 | 0.941 | 0.46521 | 0.011 | 2.022

## 8. Re 50k Mach 0.50 (2)
BIGFOIL.COM POLAR EXPORT
mh93
MH 93 15.98% |  |  |  | Cl Max: | 0.7713 | at alpha= | 20 | deg
XFOIL ncrit=9 |  |  |  | L/D Max: | 11.451 | at alpha= | 0.5 | deg
Re: | 50000 |  |  | Cd Min: | 0.28049 | at alpha= | -20 | deg
Mach: | 0.5 |  |  | Cl=0 at alpha= | -3.4976 | deg
|  |  |  | @ Cl=0.1, Cd= | 0.043811
|  |  |  | @ Cl=0.4, Cd= | 0.041835
|  |  |  | @ Cl=0.6, Cd= | 0.20151
alpha (deg) | Cl | Cd | Cm | Cl/Cd
-20 | -0.8201 | 0.28049 | 0.0927 | -2.9238
-19.5 | -0.7927 | 0.26943 | 0.0886 | -2.9421
-19 | -0.7665 | 0.26094 | 0.0844 | -2.9375
-18 | -0.7186 | 0.24518 | 0.0749 | -2.9309
-17.5 | -0.7088 | 0.24363 | 0.0683 | -2.9093
-17 | -0.6718 | 0.22994 | 0.0657 | -2.9216
-16.5 | -0.667 | 0.22953 | 0.059 | -2.9059
-16 | -0.6248 | 0.21493 | 0.0571 | -2.907
-15.5 | -0.6069 | 0.20837 | 0.0522 | -2.9126
-15 | -0.5869 | 0.20202 | 0.0481 | -2.9052
-14.5 | -0.5562 | 0.19178 | 0.0449 | -2.9002
-14 | -0.5546 | 0.18901 | 0.0394 | -2.9342
-13.5 | -0.5158 | 0.17751 | 0.0371 | -2.9058
-13 | -0.4895 | 0.16874 | 0.034 | -2.9009
-12.5 | -0.4776 | 0.16203 | 0.0299 | -2.9476
-12 | -0.4509 | 0.15325 | 0.0269 | -2.9423
-11.5 | -0.4551 | 0.14784 | 0.0223 | -3.0783
-11 | -0.4653 | 0.12728 | 0.0055 | -3.6557
-10.5 | -0.4513 | 0.11707 | 0.0008 | -3.855
-9.5 | -0.4782 | 0.09148 | -0.0166 | -5.2274
-9 | -0.4973 | 0.07865 | -0.025 | -6.3229
-8.5 | -0.5332 | 0.06662 | -0.0327 | -8.0036
-8 | -0.5735 | 0.05713 | -0.036 | -10.0385
-7.5 | -0.6076 | 0.05037 | -0.0342 | -12.0627
-7 | -0.6525 | 0.0473 | -0.0251 | -13.7949
-6.5 | -0.6928 | 0.04557 | -0.014 | -15.203
-6 | -0.7133 | 0.04317 | -0.0048 | -16.523
-5.5 | -0.6257 | 0.03726 | -0.0105 | -16.7928
-5 | -0.5451 | 0.03205 | -0.0139 | -17.0078
-4.5 | -0.2059 | 0.04429 | -0.0213 | -4.6489
-4 | -0.083 | 0.04437 | -0.0269 | -1.8706
-3.5 | -0.0003 | 0.04427 | -0.0283 | -0.0067766
-3 | 0.0612 | 0.04397 | -0.028 | 1.3919
-2.5 | 0.1197 | 0.04373 | -0.028 | 2.7373
-2 | 0.1926 | 0.0433 | -0.0306 | 4.448
-1.5 | 0.2744 | 0.04261 | -0.0351 | 6.4398
-1 | 0.36 | 0.042 | -0.0415 | 8.5714
-0.5 | 0.4595 | 0.04159 | -0.0524 | 11.0483
0 | 0.4862 | 0.0429 | -0.0502 | 11.3333
0.5 | 0.5106 | 0.04459 | -0.0475 | 11.451
1 | 0.5223 | 0.04778 | -0.0456 | 10.9314
1.5 | 0.5264 | 0.05118 | -0.0423 | 10.2853
2 | 0.5192 | 0.05513 | -0.0382 | 9.4177
2.5 | 0.4632 | 0.06119 | -0.0324 | 7.5699
3 | 0.4319 | 0.06515 | -0.0254 | 6.6293
3.5 | 0.3791 | 0.06916 | -0.017 | 5.4815
4 | 0.3775 | 0.07252 | -0.0119 | 5.2055
4.5 | 0.335 | 0.07667 | -0.0055 | 4.3694
5 | 0.3112 | 0.08064 | -0.0006 | 3.8591
5.5 | 0.3102 | 0.08527 | 0.0025 | 3.6379
7 | 0.2486 | 0.10006 | 0.0079 | 2.4845
7.5 | 0.2568 | 0.10371 | 0.01 | 2.4761
8 | 0.2723 | 0.10803 | 0.0112 | 2.5206
8.5 | 0.2899 | 0.11267 | 0.0119 | 2.573
9 | 0.3091 | 0.11766 | 0.0121 | 2.6271
9.5 | 0.3301 | 0.12295 | 0.012 | 2.6848
10 | 0.3552 | 0.12894 | 0.0113 | 2.7548
10.5 | 0.3832 | 0.13554 | 0.0104 | 2.8272
11 | 0.4107 | 0.14227 | 0.0094 | 2.8868
11.5 | 0.4248 | 0.14677 | 0.0086 | 2.8943
12 | 0.4366 | 0.15121 | 0.0074 | 2.8874
12.5 | 0.4505 | 0.15641 | 0.0056 | 2.8803
13 | 0.4718 | 0.16272 | 0.0036 | 2.8995
13.5 | 0.5078 | 0.17216 | 0.0015 | 2.9496
14 | 0.5255 | 0.17721 | -0.0006 | 2.9654
14.5 | 0.5342 | 0.18134 | -0.0036 | 2.9458
15 | 0.5601 | 0.18912 | -0.0063 | 2.9616
15.5 | 0.5889 | 0.19719 | -0.0088 | 2.9865
16 | 0.5986 | 0.20106 | -0.0125 | 2.9772
16.5 | 0.6294 | 0.211 | -0.0154 | 2.9829
17 | 0.6469 | 0.21592 | -0.019 | 2.996
17.5 | 0.6634 | 0.22201 | -0.0231 | 2.9882
18 | 0.7035 | 0.23637 | -0.0255 | 2.9763
18.5 | 0.7064 | 0.236 | -0.0309 | 2.9932
19 | 0.7348 | 0.24661 | -0.0343 | 2.9796
19.5 | 0.7519 | 0.25151 | -0.0389 | 2.9895
20 | 0.7713 | 0.2589 | -0.0436 | 2.9791

## 9. Re 100k Mach 0.00 (1)
BIGFOIL.COM POLAR EXPORT
mh93
MH 93 15.98% |  |  |  | Cl Max: | 1.458 | at alpha= | 17 | deg
JavaFoil+Calcfoil stall+Eppler ext transition |  |  |  | L/D Max: | 39.435 | at alpha= | 6 | deg
Re: | 100000 |  |  | Cd Min: | 0.01212 | at alpha= | 0 | deg
Mach: | 0 |  |  | Cl=0 at alpha= | 0.24194 | deg
|  |  |  | @ Cl=0.1, Cd= | 0.012825
|  |  |  | @ Cl=0.4, Cd= | 0.016199
|  |  |  | @ Cl=0.6, Cd= | 0.015783
alpha (deg) | Cl | Cd | Cm | Cl/Cd
-17.5 | -0.722 | 0.20605 | 0.015 | -3.504
-17 | -0.741 | 0.2033 | 0.015 | -3.643
-16.5 | -0.759 | 0.18384 | 0.015 | -4.127
-16 | -0.776 | 0.17614 | 0.015 | -4.404
-15.5 | -0.791 | 0.17236 | 0.014 | -4.592
-15 | -0.806 | 0.16089 | 0.014 | -5.008
-14.5 | -0.819 | 0.14966 | 0.014 | -5.469
-14 | -0.829 | 0.14318 | 0.014 | -5.791
-13.5 | -0.838 | 0.13251 | 0.014 | -6.321
-13 | -0.843 | 0.12298 | 0.014 | -6.858
-12.5 | -0.847 | 0.11127 | 0.014 | -7.608
-12 | -0.847 | 0.10404 | 0.014 | -8.138
-11.5 | -0.844 | 0.09727 | 0.014 | -8.672
-11 | -0.837 | 0.09085 | 0.013 | -9.213
-10.5 | -0.827 | 0.08274 | 0.013 | -9.994
-10 | -0.813 | 0.07742 | 0.013 | -10.507
-9.5 | -0.796 | 0.07201 | 0.013 | -11.058
-9 | -0.776 | 0.0675 | 0.013 | -11.491
-8.5 | -0.751 | 0.0632 | 0.013 | -11.891
-8 | -0.724 | 0.05895 | 0.013 | -12.282
-7.5 | -0.693 | 0.05504 | 0.013 | -12.598
-7 | -0.66 | 0.0517 | 0.013 | -12.764
-6.5 | -0.624 | 0.04872 | 0.013 | -12.802
-6 | -0.585 | 0.04602 | 0.013 | -12.713
-5.5 | -0.544 | 0.0437 | 0.014 | -12.46
-5 | -0.502 | 0.04159 | 0.015 | -12.07
-4.5 | -0.565 | 0.01884 | 0.038 | -30.015
-4 | -0.51 | 0.01553 | 0.038 | -32.831
-3.5 | -0.453 | 0.01382 | 0.038 | -32.746
-3 | -0.394 | 0.01396 | 0.037 | -28.202
-2.5 | -0.336 | 0.01684 | 0.037 | -19.97
-2 | -0.276 | 0.01689 | 0.037 | -16.313
-1.5 | -0.213 | 0.01487 | 0.036 | -14.328
-1 | -0.151 | 0.01449 | 0.035 | -10.428
-0.5 | -0.09 | 0.0151 | 0.035 | -5.954
0 | -0.03 | 0.01212 | 0.034 | -2.435
0.5 | 0.032 | 0.01247 | 0.034 | 2.578
1 | 0.094 | 0.0128 | 0.033 | 7.326
1.5 | 0.155 | 0.01305 | 0.033 | 11.905
2 | 0.214 | 0.01653 | 0.032 | 12.943
2.5 | 0.273 | 0.01601 | 0.032 | 17.034
3 | 0.331 | 0.01543 | 0.031 | 21.448
3.5 | 0.388 | 0.01633 | 0.03 | 23.784
4 | 0.445 | 0.01571 | 0.03 | 28.344
4.5 | 0.502 | 0.01678 | 0.029 | 29.901
5 | 0.557 | 0.01619 | 0.028 | 34.42
5.5 | 0.612 | 0.01567 | 0.028 | 39.042
6 | 0.665 | 0.01687 | 0.027 | 39.435
6.5 | 0.718 | 0.0219 | 0.026 | 32.803
7 | 0.77 | 0.02348 | 0.026 | 32.809
7.5 | 0.821 | 0.02528 | 0.025 | 32.478
8 | 0.871 | 0.02733 | 0.024 | 31.855
8.5 | 0.92 | 0.02966 | 0.023 | 31.001
9 | 0.967 | 0.03227 | 0.023 | 29.961
9.5 | 1.013 | 0.03519 | 0.022 | 28.778
10 | 1.057 | 0.03849 | 0.021 | 27.466
10.5 | 1.1 | 0.04215 | 0.021 | 26.097
11 | 1.144 | 0.04573 | 0.02 | 25.025
11.5 | 1.187 | 0.0496 | 0.019 | 23.932
12 | 1.228 | 0.05375 | 0.019 | 22.842
12.5 | 1.269 | 0.05778 | 0.018 | 21.957
13 | 1.304 | 0.06296 | 0.017 | 20.713
13.5 | 1.337 | 0.06866 | 0.017 | 19.466
14 | 1.366 | 0.07495 | 0.016 | 18.226
14.5 | 1.391 | 0.08156 | 0.015 | 17.058
15 | 1.413 | 0.08856 | 0.015 | 15.96
15.5 | 1.433 | 0.09595 | 0.014 | 14.932
16 | 1.446 | 0.10392 | 0.013 | 13.915
16.5 | 1.452 | 0.11209 | 0.013 | 12.956
17 | 1.458 | 0.12017 | 0.012 | 12.133
17.5 | 1.455 | 0.12961 | 0.012 | 11.224
18 | 1.446 | 0.13983 | 0.011 | 10.343
18.5 | 1.434 | 0.15088 | 0.01 | 9.504
19 | 1.418 | 0.16248 | 0.01 | 8.725
19.5 | 1.397 | 0.17489 | 0.009 | 7.989
20 | 1.374 | 0.18688 | 0.009 | 7.354

## 10. Re 100k Mach 0.00 (2)
BIGFOIL.COM POLAR EXPORT
mh93
MH 93 15.98% |  |  |  | Cl Max: | 1.0854 | at alpha= | 10.5 | deg
XFOIL ncrit=9 |  |  |  | L/D Max: | 33.4253 | at alpha= | 6.5 | deg
Re: | 100000 |  |  | Cd Min: | 0.17547 | at alpha= | -15 | deg
Mach: | 0 |  |  | Cl=0 at alpha= | -1.2371 | deg
|  |  |  | @ Cl=0.1, Cd= | 0.023893
|  |  |  | @ Cl=0.4, Cd= | 0.022679
|  |  |  | @ Cl=0.6, Cd= | 0.021893
alpha (deg) | Cl | Cd | Cm | Cl/Cd
-15 | -0.5834 | 0.17547 | 0.0364 | -3.3248
-14.5 | -0.603 | 0.16968 | 0.0274 | -3.5537
-14 | -0.5627 | 0.16085 | 0.0288 | -3.4983
-13.5 | -0.5888 | 0.15378 | 0.0193 | -3.8288
-13 | -0.5436 | 0.14547 | 0.0219 | -3.7369
-12.5 | -0.5723 | 0.13608 | 0.0129 | -4.2056
-12 | -0.5296 | 0.12928 | 0.0152 | -4.0965
-11.5 | -0.6046 | 0.09893 | -0.0053 | -6.1114
-11 | -0.7759 | 0.06851 | -0.0235 | -11.3254
-10.5 | -0.8251 | 0.06007 | -0.0191 | -13.7356
-10 | -0.8748 | 0.05216 | -0.0103 | -16.7715
-9.5 | -0.8559 | 0.0456 | -0.0073 | -18.7697
-9 | -0.83 | 0.03998 | -0.0042 | -20.7604
-8.5 | -0.7966 | 0.03583 | -0.0014 | -22.2328
-8 | -0.7427 | 0.03167 | -0.0019 | -23.4512
-7.5 | -0.6972 | 0.02878 | -0.0005 | -24.2252
-7 | -0.6797 | 0.02702 | 0.004 | -25.1554
-6.5 | -0.5821 | 0.02321 | -0.005 | -25.0797
-6 | -0.5446 | 0.01839 | -0.0049 | -29.6139
-5.5 | -0.5144 | 0.01757 | 0.0004 | -29.2772
-5 | -0.4798 | 0.01766 | 0.0065 | -27.1687
-4.5 | -0.4377 | 0.01836 | 0.0122 | -23.8399
-4 | -0.3847 | 0.01965 | 0.0169 | -19.5776
-3.5 | -0.3224 | 0.02096 | 0.0194 | -15.3817
-3 | -0.2565 | 0.02209 | 0.0212 | -11.6116
-2.5 | -0.1816 | 0.02311 | 0.0208 | -7.8581
-2 | -0.1242 | 0.02347 | 0.0222 | -5.2919
-1.5 | -0.0419 | 0.02382 | 0.0192 | -1.759
-1 | 0.0378 | 0.02395 | 0.0158 | 1.5783
-0.5 | 0.1142 | 0.02388 | 0.0129 | 4.7822
0 | 0.1904 | 0.02374 | 0.0091 | 8.0202
0.5 | 0.2621 | 0.02344 | 0.0061 | 11.1817
1 | 0.337 | 0.02311 | 0.0018 | 14.5824
1.5 | 0.4173 | 0.02256 | -0.0036 | 18.4973
2 | 0.4965 | 0.02198 | -0.0091 | 22.5887
2.5 | 0.5622 | 0.02168 | -0.0123 | 25.9317
3 | 0.603 | 0.02191 | -0.0109 | 27.5217
3.5 | 0.6442 | 0.02221 | -0.0094 | 29.005
4 | 0.6855 | 0.02265 | -0.008 | 30.2649
4.5 | 0.7264 | 0.02322 | -0.0065 | 31.2834
5 | 0.7667 | 0.02397 | -0.0049 | 31.9858
5.5 | 0.806 | 0.02481 | -0.0032 | 32.4869
6 | 0.8451 | 0.02567 | -0.0012 | 32.9217
6.5 | 0.8841 | 0.02645 | 0.001 | 33.4253
7 | 0.9157 | 0.02789 | 0.0036 | 32.8326
7.5 | 0.9466 | 0.02936 | 0.0065 | 32.2411
8 | 0.9852 | 0.03017 | 0.009 | 32.655
8.5 | 1.0008 | 0.03229 | 0.0135 | 30.9941
9 | 1.0221 | 0.03405 | 0.0177 | 30.0176
9.5 | 1.05 | 0.03511 | 0.0215 | 29.906
10 | 1.04 | 0.03822 | 0.0286 | 27.2109
10.5 | 1.0854 | 0.03867 | 0.0306 | 28.0683
11 | 1.032 | 0.04388 | 0.0399 | 23.5187
11.5 | 1.062 | 0.04532 | 0.0424 | 23.4334

## 11. Re 100k Mach 0.10 (1)
BIGFOIL.COM POLAR EXPORT
mh93
MH 93 15.98% |  |  |  | Cl Max: | 1.449 | at alpha= | 17 | deg
JavaFoil+Calcfoil stall+Eppler ext transition |  |  |  | L/D Max: | 39.122 | at alpha= | 6 | deg
Re: | 100000 |  |  | Cd Min: | 0.01216 | at alpha= | 0 | deg
Mach: | 0.1 |  |  | Cl=0 at alpha= | 0.24194 | deg
|  |  |  | @ Cl=0.1, Cd= | 0.01287
|  |  |  | @ Cl=0.4, Cd= | 0.016361
|  |  |  | @ Cl=0.6, Cd= | 0.015973
alpha (deg) | Cl | Cd | Cm | Cl/Cd
-17 | -0.693 | 0.19522 | 0.015 | -3.55
-16.5 | -0.714 | 0.18451 | 0.015 | -3.871
-16 | -0.735 | 0.17592 | 0.015 | -4.176
-15.5 | -0.754 | 0.17045 | 0.015 | -4.424
-15 | -0.772 | 0.16749 | 0.014 | -4.608
-14.5 | -0.788 | 0.15612 | 0.014 | -5.048
-14 | -0.802 | 0.14505 | 0.014 | -5.531
-13.5 | -0.814 | 0.13174 | 0.014 | -6.178
-13 | -0.823 | 0.12654 | 0.014 | -6.505
-12.5 | -0.829 | 0.11394 | 0.014 | -7.279
-12 | -0.832 | 0.10661 | 0.014 | -7.808
-11.5 | -0.832 | 0.09687 | 0.014 | -8.589
-11 | -0.828 | 0.0922 | 0.014 | -8.98
-10.5 | -0.82 | 0.08397 | 0.013 | -9.768
-10 | -0.809 | 0.07858 | 0.013 | -10.29
-9.5 | -0.793 | 0.07224 | 0.013 | -10.978
-9 | -0.774 | 0.0674 | 0.013 | -11.481
-8.5 | -0.751 | 0.06321 | 0.013 | -11.878
-8 | -0.724 | 0.05899 | 0.013 | -12.278
-7.5 | -0.694 | 0.05566 | 0.013 | -12.476
-7 | -0.661 | 0.05221 | 0.013 | -12.669
-6.5 | -0.626 | 0.04908 | 0.013 | -12.747
-6 | -0.587 | 0.04629 | 0.013 | -12.684
-5.5 | -0.547 | 0.04392 | 0.014 | -12.446
-5 | -0.504 | 0.04162 | 0.014 | -12.112
-4.5 | -0.568 | 0.0189 | 0.038 | -30.038
-4 | -0.512 | 0.0156 | 0.038 | -32.83
-3.5 | -0.455 | 0.01386 | 0.038 | -32.804
-3 | -0.396 | 0.01403 | 0.037 | -28.195
-2.5 | -0.338 | 0.01694 | 0.037 | -19.945
-2 | -0.277 | 0.01699 | 0.037 | -16.295
-1.5 | -0.215 | 0.01709 | 0.036 | -12.609
-1 | -0.152 | 0.01455 | 0.035 | -10.436
-0.5 | -0.09 | 0.01515 | 0.035 | -5.963
0 | -0.03 | 0.01216 | 0.034 | -2.44
0.5 | 0.032 | 0.0125 | 0.034 | 2.583
1 | 0.094 | 0.01284 | 0.034 | 7.34
1.5 | 0.156 | 0.01315 | 0.033 | 11.874
2 | 0.215 | 0.01665 | 0.033 | 12.891
2.5 | 0.274 | 0.01613 | 0.032 | 16.973
3 | 0.332 | 0.01554 | 0.031 | 21.371
3.5 | 0.39 | 0.01647 | 0.03 | 23.675
4 | 0.447 | 0.01585 | 0.03 | 28.202
4.5 | 0.504 | 0.0153 | 0.029 | 32.913
5 | 0.559 | 0.01639 | 0.028 | 34.123
5.5 | 0.614 | 0.01583 | 0.028 | 38.785
6 | 0.668 | 0.01707 | 0.027 | 39.122
6.5 | 0.721 | 0.02214 | 0.026 | 32.567
7 | 0.773 | 0.02377 | 0.026 | 32.524
7.5 | 0.824 | 0.02561 | 0.025 | 32.177
8 | 0.874 | 0.02772 | 0.024 | 31.527
8.5 | 0.923 | 0.03009 | 0.024 | 30.662
9 | 0.97 | 0.03277 | 0.023 | 29.6
9.5 | 1.016 | 0.03575 | 0.022 | 28.417
10 | 1.06 | 0.03919 | 0.021 | 27.045
10.5 | 1.103 | 0.04287 | 0.021 | 25.73
11 | 1.147 | 0.04651 | 0.02 | 24.668
11.5 | 1.19 | 0.05047 | 0.019 | 23.584
12 | 1.231 | 0.05465 | 0.019 | 22.522
12.5 | 1.272 | 0.05868 | 0.018 | 21.684
13 | 1.306 | 0.06418 | 0.017 | 20.352
13.5 | 1.338 | 0.07007 | 0.017 | 19.096
14 | 1.367 | 0.07643 | 0.016 | 17.887
14.5 | 1.391 | 0.08325 | 0.015 | 16.713
15 | 1.412 | 0.09048 | 0.015 | 15.607
15.5 | 1.431 | 0.09805 | 0.014 | 14.59
16 | 1.442 | 0.10618 | 0.013 | 13.58
16.5 | 1.447 | 0.11456 | 0.013 | 12.628
17 | 1.449 | 0.12304 | 0.012 | 11.778
17.5 | 1.443 | 0.13297 | 0.012 | 10.849
18 | 1.431 | 0.14386 | 0.011 | 9.946
18.5 | 1.415 | 0.15524 | 0.01 | 9.112
19 | 1.394 | 0.16727 | 0.01 | 8.335
19.5 | 1.369 | 0.18078 | 0.009 | 7.574
20 | 1.341 | 0.19363 | 0.008 | 6.926

## 12. Re 100k Mach 0.10 (2)
BIGFOIL.COM POLAR EXPORT
mh93
MH 93 15.98% |  |  |  | Cl Max: | 1.0602 | at alpha= | 10.5 | deg
XFOIL ncrit=9 |  |  |  | L/D Max: | 33.0137 | at alpha= | 6.5 | deg
Re: | 100000 |  |  | Cd Min: | 0.17614 | at alpha= | -15 | deg
Mach: | 0.1 |  |  | Cl=0 at alpha= | -1.2132 | deg
|  |  |  | @ Cl=0.1, Cd= | 0.024002
|  |  |  | @ Cl=0.4, Cd= | 0.022829
|  |  |  | @ Cl=0.6, Cd= | 0.022092
alpha (deg) | Cl | Cd | Cm | Cl/Cd
-15 | -0.5825 | 0.17614 | 0.0369 | -3.307
-14.5 | -0.6062 | 0.17061 | 0.0271 | -3.5531
-14 | -0.5606 | 0.16153 | 0.0293 | -3.4706
-13.5 | -0.5912 | 0.15462 | 0.0191 | -3.8236
-13 | -0.541 | 0.14622 | 0.0224 | -3.6999
-12.5 | -0.5674 | 0.13698 | 0.0136 | -4.1422
-12 | -0.5266 | 0.13003 | 0.0156 | -4.0498
-11.5 | -0.5415 | 0.12026 | 0.0095 | -4.5027
-11 | -0.8138 | 0.06887 | -0.0225 | -11.8165
-10.5 | -0.8088 | 0.06067 | -0.0211 | -13.3311
-10 | -0.8674 | 0.05315 | -0.0119 | -16.3198
-9.5 | -0.8512 | 0.04652 | -0.0088 | -18.2975
-9 | -0.8284 | 0.04078 | -0.0055 | -20.3139
-8.5 | -0.7974 | 0.03643 | -0.0024 | -21.8886
-8 | -0.7455 | 0.0322 | -0.0026 | -23.1522
-7.5 | -0.7012 | 0.0292 | -0.0011 | -24.0137
-6.5 | -0.578 | 0.02344 | -0.0065 | -24.6587
-6 | -0.5402 | 0.01864 | -0.0064 | -28.9807
-5.5 | -0.5145 | 0.01768 | -0.0003 | -29.1007
-5 | -0.4819 | 0.01772 | 0.0061 | -27.1953
-4.5 | -0.439 | 0.0184 | 0.0118 | -23.8587
-4 | -0.3854 | 0.01971 | 0.0167 | -19.5535
-3.5 | -0.3225 | 0.02102 | 0.0192 | -15.3425
-3 | -0.2614 | 0.02204 | 0.0217 | -11.8603
-2.5 | -0.1838 | 0.02313 | 0.021 | -7.9464
-2 | -0.108 | 0.02369 | 0.0199 | -4.5589
-1.5 | -0.0464 | 0.02389 | 0.0199 | -1.9422
-1 | 0.0345 | 0.02401 | 0.0166 | 1.4369
-0.5 | 0.1127 | 0.024 | 0.0132 | 4.6958
0 | 0.1901 | 0.02383 | 0.0095 | 7.9773
0.5 | 0.2641 | 0.02353 | 0.0062 | 11.224
1 | 0.3361 | 0.02329 | 0.0024 | 14.4311
1.5 | 0.4178 | 0.0227 | -0.0031 | 18.4053
2 | 0.4979 | 0.02215 | -0.0086 | 22.4786
2.5 | 0.5666 | 0.02188 | -0.0126 | 25.8958
3 | 0.6075 | 0.02214 | -0.0112 | 27.439
3.5 | 0.6487 | 0.02248 | -0.0096 | 28.8568
4 | 0.6903 | 0.0229 | -0.008 | 30.1441
4.5 | 0.7317 | 0.02341 | -0.0064 | 31.2559
5 | 0.7719 | 0.02417 | -0.0048 | 31.9363
5.5 | 0.811 | 0.02507 | -0.003 | 32.3494
6 | 0.8489 | 0.0261 | -0.001 | 32.5249
6.5 | 0.8884 | 0.02691 | 0.0012 | 33.0137
7 | 0.9209 | 0.02822 | 0.0039 | 32.6329
7.5 | 0.9488 | 0.02993 | 0.0071 | 31.7006
8 | 0.9832 | 0.03104 | 0.01 | 31.6753
8.5 | 1.0039 | 0.03278 | 0.0142 | 30.6254
9 | 1.0153 | 0.03508 | 0.0193 | 28.9424
9.5 | 1.0555 | 0.03563 | 0.0221 | 29.6239
10 | 1.0263 | 0.0395 | 0.0309 | 25.9823
10.5 | 1.0602 | 0.04048 | 0.034 | 26.1907
11.5 | 1.0006 | 0.0492 | 0.0466 | 20.3374

## 13. Re 100k Mach 0.25 (1)
BIGFOIL.COM POLAR EXPORT
mh93
MH 93 15.98% |  |  |  | Cl Max: | 1.406 | at alpha= | 15.5 | deg
JavaFoil+Calcfoil stall+Eppler ext transition |  |  |  | L/D Max: | 36.5 | at alpha= | 5 | deg
Re: | 100000 |  |  | Cd Min: | 0.01235 | at alpha= | 0 | deg
Mach: | 0.25 |  |  | Cl=0 at alpha= | 0.2381 | deg
|  |  |  | @ Cl=0.1, Cd= | 0.013262
|  |  |  | @ Cl=0.4, Cd= | 0.015601
|  |  |  | @ Cl=0.6, Cd= | 0.018157
alpha (deg) | Cl | Cd | Cm | Cl/Cd
-15 | -0.459 | 0.19707 | 0.015 | -2.331
-14.5 | -0.512 | 0.18199 | 0.015 | -2.811
-14 | -0.56 | 0.16792 | 0.015 | -3.334
-13.5 | -0.604 | 0.15468 | 0.015 | -3.904
-13 | -0.644 | 0.13602 | 0.015 | -4.731
-12.5 | -0.678 | 0.13733 | 0.014 | -4.939
-12 | -0.707 | 0.12363 | 0.014 | -5.722
-11.5 | -0.731 | 0.11306 | 0.014 | -6.464
-11 | -0.748 | 0.10309 | 0.014 | -7.258
-10.5 | -0.759 | 0.09601 | 0.014 | -7.908
-10 | -0.764 | 0.08533 | 0.014 | -8.952
-9.5 | -0.762 | 0.07957 | 0.014 | -9.578
-9 | -0.754 | 0.07316 | 0.014 | -10.308
-8.5 | -0.74 | 0.06764 | 0.013 | -10.944
-8 | -0.721 | 0.06232 | 0.013 | -11.568
-7.5 | -0.696 | 0.05707 | 0.013 | -12.204
-7 | -0.667 | 0.05376 | 0.013 | -12.414
-6.5 | -0.634 | 0.04985 | 0.013 | -12.724
-6 | -0.598 | 0.04719 | 0.014 | -12.663
-5.5 | -0.558 | 0.04445 | 0.014 | -12.55
-5 | -0.515 | 0.04203 | 0.014 | -12.265
-4.5 | -0.581 | 0.01941 | 0.039 | -29.921
-4 | -0.524 | 0.01904 | 0.039 | -27.544
-3.5 | -0.466 | 0.0143 | 0.039 | -32.597
-3 | -0.406 | 0.01435 | 0.038 | -28.27
-2.5 | -0.345 | 0.01459 | 0.038 | -23.625
-2 | -0.283 | 0.0149 | 0.037 | -18.974
-1.5 | -0.22 | 0.01527 | 0.037 | -14.404
-1 | -0.156 | 0.01479 | 0.036 | -10.54
-0.5 | -0.093 | 0.0155 | 0.036 | -5.99
0 | -0.03 | 0.01235 | 0.035 | -2.468
0.5 | 0.033 | 0.01269 | 0.035 | 2.614
1 | 0.097 | 0.01304 | 0.034 | 7.425
1.5 | 0.158 | 0.01755 | 0.033 | 8.995
2 | 0.219 | 0.01728 | 0.033 | 12.673
2.5 | 0.28 | 0.01532 | 0.033 | 18.248
3 | 0.339 | 0.01623 | 0.032 | 20.909
3.5 | 0.398 | 0.01562 | 0.031 | 25.505
4 | 0.457 | 0.01506 | 0.03 | 30.332
4.5 | 0.514 | 0.0161 | 0.03 | 31.946
5 | 0.571 | 0.01564 | 0.029 | 36.5
5.5 | 0.627 | 0.0205 | 0.028 | 30.563
6 | 0.682 | 0.02197 | 0.028 | 31.021
6.5 | 0.736 | 0.02353 | 0.027 | 31.259
7 | 0.788 | 0.02541 | 0.026 | 31.021
7.5 | 0.84 | 0.02752 | 0.025 | 30.509
8 | 0.89 | 0.02985 | 0.025 | 29.815
8.5 | 0.939 | 0.03265 | 0.024 | 28.751
9 | 0.986 | 0.03565 | 0.023 | 27.675
9.5 | 1.032 | 0.03912 | 0.022 | 26.375
10 | 1.076 | 0.04293 | 0.022 | 25.066
10.5 | 1.12 | 0.04683 | 0.021 | 23.921
11 | 1.164 | 0.05098 | 0.02 | 22.835
11.5 | 1.206 | 0.05547 | 0.019 | 21.742
12 | 1.247 | 0.0599 | 0.019 | 20.823
12.5 | 1.284 | 0.06519 | 0.018 | 19.693
13 | 1.314 | 0.07154 | 0.017 | 18.372
13.5 | 1.343 | 0.07829 | 0.017 | 17.149
14 | 1.367 | 0.08577 | 0.016 | 15.936
14.5 | 1.385 | 0.0935 | 0.015 | 14.808
15 | 1.397 | 0.10223 | 0.015 | 13.669
15.5 | 1.406 | 0.1113 | 0.014 | 12.63
16 | 1.406 | 0.1207 | 0.013 | 11.647
16.5 | 1.394 | 0.13123 | 0.013 | 10.623
17 | 1.371 | 0.14346 | 0.012 | 9.555
17.5 | 1.338 | 0.15675 | 0.011 | 8.538
18 | 1.298 | 0.17204 | 0.011 | 7.545
18.5 | 1.249 | 0.18872 | 0.01 | 6.62
19 | 1.191 | 0.20811 | 0.009 | 5.725
19.5 | 1.127 | 0.22808 | 0.008 | 4.942
20 | 1.06 | 0.24784 | 0.007 | 4.278

## 14. Re 100k Mach 0.25 (2)
BIGFOIL.COM POLAR EXPORT
mh93
MH 93 15.98% |  |  |  | Cl Max: | 0.9728 | at alpha= | 9 | deg
XFOIL ncrit=9 |  |  |  | L/D Max: | 31.4578 | at alpha= | 6 | deg
Re: | 100000 |  |  | Cd Min: | 0.24663 | at alpha= | -20 | deg
Mach: | 0.25 |  |  | Cl=0 at alpha= | -1.2574 | deg
|  |  |  | @ Cl=0.1, Cd= | 0.024476
|  |  |  | @ Cl=0.4, Cd= | 0.023735
|  |  |  | @ Cl=0.6, Cd= | 0.15335
alpha (deg) | Cl | Cd | Cm | Cl/Cd
-20 | -0.7532 | 0.24663 | 0.0796 | -3.054
-19.5 | -0.749 | 0.24377 | 0.0718 | -3.0726
-19 | -0.7193 | 0.23379 | 0.0705 | -3.0767
-18.5 | -0.6985 | 0.22736 | 0.067 | -3.0722
-18 | -0.703 | 0.22519 | 0.0581 | -3.1218
-17.5 | -0.6654 | 0.21401 | 0.0582 | -3.1092
-17 | -0.6466 | 0.20755 | 0.0545 | -3.1154
-16.5 | -0.6394 | 0.20111 | 0.0485 | -3.1794
-16 | -0.6121 | 0.19384 | 0.0468 | -3.1578
-15.5 | -0.6141 | 0.18778 | 0.0397 | -3.2703
-15 | -0.5803 | 0.17967 | 0.0393 | -3.2298
-14 | -0.5527 | 0.16503 | 0.0317 | -3.3491
-13.5 | -0.5744 | 0.15804 | 0.0227 | -3.6345
-13 | -0.5298 | 0.14989 | 0.0245 | -3.5346
-12.5 | -0.5451 | 0.14123 | 0.0171 | -3.8597
-12 | -0.5124 | 0.13381 | 0.0173 | -3.8293
-11.5 | -0.6566 | 0.0874 | -0.0179 | -7.5126
-11 | -0.6715 | 0.07669 | -0.0225 | -8.756
-10.5 | -0.7279 | 0.0652 | -0.0266 | -11.1641
-10 | -0.812 | 0.05742 | -0.0212 | -14.1414
-9.5 | -0.8136 | 0.05091 | -0.0174 | -15.9811
-9 | -0.8104 | 0.04492 | -0.0129 | -18.041
-8.5 | -0.7956 | 0.03993 | -0.0085 | -19.9249
-8 | -0.7529 | 0.03513 | -0.0076 | -21.4318
-7.5 | -0.7246 | 0.03193 | -0.0038 | -22.6934
-7 | -0.669 | 0.02863 | -0.0047 | -23.3671
-6.5 | -0.5609 | 0.02442 | -0.0141 | -22.9689
-6 | -0.5104 | 0.02049 | -0.0146 | -24.9097
-5.5 | -0.5138 | 0.01837 | -0.0044 | -27.9695
-5 | -0.4903 | 0.01817 | 0.0038 | -26.984
-4.5 | -0.4525 | 0.01856 | 0.0108 | -24.3804
-4 | -0.4003 | 0.0197 | 0.016 | -20.3198
-3.5 | -0.3346 | 0.02109 | 0.0191 | -15.8653
-3 | -0.2671 | 0.02226 | 0.0211 | -11.9991
-2.5 | -0.2072 | 0.02303 | 0.0237 | -8.997
-2 | -0.1241 | 0.02389 | 0.0219 | -5.1946
-1.5 | -0.0391 | 0.02429 | 0.0192 | -1.6097
-1 | 0.0415 | 0.0245 | 0.0161 | 1.6939
-0.5 | 0.1146 | 0.02447 | 0.0142 | 4.6833
0 | 0.1814 | 0.02447 | 0.0125 | 7.4132
0.5 | 0.2648 | 0.02421 | 0.008 | 10.9376
1 | 0.3457 | 0.02392 | 0.0033 | 14.4523
1.5 | 0.4221 | 0.02366 | -0.0011 | 17.8402
2 | 0.504 | 0.0232 | -0.0065 | 21.7241
2.5 | 0.5889 | 0.0227 | -0.0126 | 25.9427
3 | 0.6322 | 0.02302 | -0.0113 | 27.4631
3.5 | 0.6743 | 0.02349 | -0.0098 | 28.7058
4 | 0.716 | 0.02414 | -0.0082 | 29.6603
4.5 | 0.757 | 0.02497 | -0.0065 | 30.3164
5 | 0.7966 | 0.02599 | -0.0046 | 30.6503
5.5 | 0.8354 | 0.02702 | -0.0023 | 30.9178
6 | 0.8761 | 0.02785 | 0.0001 | 31.4578
6.5 | 0.9052 | 0.02959 | 0.0031 | 30.5914
7 | 0.9297 | 0.03167 | 0.0067 | 29.3559
7.5 | 0.9672 | 0.03262 | 0.0099 | 29.6505
8 | 0.9695 | 0.03552 | 0.0157 | 27.2945
8.5 | 0.9713 | 0.03818 | 0.0218 | 25.44
9 | 0.9728 | 0.04037 | 0.0284 | 24.0971
9.5 | 0.8873 | 0.04661 | 0.0403 | 19.0367
11 | 0.5002 | 0.11207 | 0.0187 | 4.4633
11.5 | 0.5261 | 0.11847 | 0.018 | 4.4408
12 | 0.5715 | 0.11729 | 0.0209 | 4.8725
13.5 | 0.5376 | 0.14812 | 0.0074 | 3.6295
14 | 0.5595 | 0.15335 | 0.0061 | 3.6485

## 15. Re 100k Mach 0.50 (1)
BIGFOIL.COM POLAR EXPORT
mh93
MH 93 15.98% |  |  |  | Cl Max: | 1.219 | at alpha= | 11.5 | deg
JavaFoil+Calcfoil stall+Eppler ext transition |  |  |  | L/D Max: | 25.955 | at alpha= | 5.5 | deg
Re: | 100000 |  |  | Cd Min: | 0.01446 | at alpha= | 0.5 | deg
Mach: | 0.5 |  |  | Cl=0 at alpha= | 0.23913 | deg
|  |  |  | @ Cl=0.1, Cd= | 0.015397
|  |  |  | @ Cl=0.4, Cd= | 0.018939
|  |  |  | @ Cl=0.6, Cd= | 0.02358
alpha (deg) | Cl | Cd | Cm | Cl/Cd
-20 | -1.108 | 0.37809 | 0.03 | -2.931
-19.5 | -1.082 | 0.36912 | 0.03 | -2.933
-19 | -1.057 | 0.37313 | 0.03 | -2.832
-18.5 | -1.031 | 0.33386 | 0.03 | -3.088
-18 | -1.001 | 0.31244 | 0.028 | -3.203
-17.5 | -0.974 | 0.3079 | 0.028 | -3.164
-17 | -0.948 | 0.30191 | 0.028 | -3.14
-16.5 | -0.922 | 0.29369 | 0.027 | -3.139
-16 | -0.896 | 0.28717 | 0.027 | -3.118
-15.5 | -0.869 | 0.29129 | 0.027 | -2.984
-15 | -0.843 | 0.28969 | 0.027 | -2.91
-14.5 | -0.813 | 0.25062 | 0.024 | -3.245
-14 | -0.787 | 0.24126 | 0.024 | -3.26
-13.5 | -0.76 | 0.23717 | 0.024 | -3.204
-13 | -0.733 | 0.23217 | 0.024 | -3.158
-12.5 | -0.706 | 0.23631 | 0.023 | -2.989
-12 | -0.68 | 0.22482 | 0.023 | -3.023
-11.5 | -0.651 | 0.19797 | 0.021 | -3.289
-11 | -0.624 | 0.19085 | 0.02 | -3.27
-10.5 | -0.597 | 0.18905 | 0.02 | -3.159
-10 | -0.57 | 0.17461 | 0.02 | -3.265
-9.5 | -0.543 | 0.18039 | 0.02 | -3.009
-9 | -0.515 | 0.15936 | 0.018 | -3.233
-8.5 | -0.488 | 0.14661 | 0.018 | -3.328
-8 | -0.46 | 0.13475 | 0.017 | -3.416
-7.5 | -0.433 | 0.12566 | 0.016 | -3.443
-7 | -0.405 | 0.06944 | 0.016 | -5.834
-6.5 | -0.532 | 0.07041 | 0.015 | -7.556
-6 | -0.591 | 0.05837 | 0.014 | -10.121
-5.5 | -0.583 | 0.05066 | 0.014 | -11.504
-5 | -0.554 | 0.04569 | 0.014 | -12.121
-4.5 | -0.514 | 0.04259 | 0.015 | -12.075
-4 | -0.468 | 0.04016 | 0.016 | -11.659
-3.5 | -0.514 | 0.02065 | 0.043 | -24.886
-3 | -0.45 | 0.0146 | 0.043 | -30.8
-2.5 | -0.382 | 0.01471 | 0.042 | -25.983
-2 | -0.314 | 0.01513 | 0.042 | -20.742
-1.5 | -0.245 | 0.01576 | 0.041 | -15.524
-1 | -0.174 | 0.01643 | 0.041 | -10.609
-0.5 | -0.104 | 0.01581 | 0.039 | -6.549
0 | -0.033 | 0.01472 | 0.039 | -2.262
0.5 | 0.036 | 0.01446 | 0.038 | 2.493
1 | 0.105 | 0.01547 | 0.037 | 6.765
1.5 | 0.173 | 0.01517 | 0.036 | 11.37
2 | 0.239 | 0.01491 | 0.036 | 16.064
2.5 | 0.306 | 0.01685 | 0.035 | 18.134
3 | 0.371 | 0.01661 | 0.034 | 22.313
3.5 | 0.435 | 0.02175 | 0.033 | 19.987
4 | 0.498 | 0.02086 | 0.033 | 23.87
4.5 | 0.56 | 0.0224 | 0.032 | 25
5 | 0.62 | 0.02417 | 0.031 | 25.674
5.5 | 0.68 | 0.0262 | 0.031 | 25.955
6 | 0.738 | 0.02857 | 0.03 | 25.844
6.5 | 0.795 | 0.03135 | 0.029 | 25.347
7 | 0.849 | 0.03443 | 0.028 | 24.66
7.5 | 0.901 | 0.038 | 0.027 | 23.719
8 | 0.951 | 0.04218 | 0.026 | 22.542
8.5 | 0.998 | 0.04695 | 0.025 | 21.255
9 | 1.042 | 0.05249 | 0.024 | 19.854
9.5 | 1.088 | 0.05761 | 0.023 | 18.881
10 | 1.128 | 0.06384 | 0.022 | 17.671
10.5 | 1.168 | 0.07026 | 0.022 | 16.62
11 | 1.2 | 0.07859 | 0.021 | 15.269
11.5 | 1.219 | 0.08903 | 0.02 | 13.691
12 | 1.218 | 0.10213 | 0.019 | 11.927
12.5 | 1.182 | 0.11941 | 0.017 | 9.897
13 | 1.074 | 0.14446 | 0.016 | 7.434
13.5 | 0.76 | 0.22566 | 0.011 | 3.367
14 | 0.79 | 0.28288 | 0.011 | 2.793
14.5 | 0.819 | 0.28302 | 0.011 | 2.893
15 | 0.85 | 0.31502 | 0.012 | 2.7
15.5 | 0.879 | 0.32422 | 0.011 | 2.712
16 | 0.908 | 0.3323 | 0.011 | 2.733
16.5 | 0.941 | 0.34415 | 0.011 | 2.733

## 16. Re 100k Mach 0.50 (2)
BIGFOIL.COM POLAR EXPORT
mh93
MH 93 15.98% |  |  |  | Cl Max: | 0.819 | at alpha= | 4.5 | deg
XFOIL ncrit=9 |  |  |  | L/D Max: | 23.6434 | at alpha= | 3.5 | deg
Re: | 100000 |  |  | Cd Min: | 0.27263 | at alpha= | -20 | deg
Mach: | 0.5 |  |  | Cl=0 at alpha= | -1.1863 | deg
|  |  |  | @ Cl=0.1, Cd= | 0.026888
|  |  |  | @ Cl=0.4, Cd= | 0.027794
|  |  |  | @ Cl=0.6, Cd= | 0.10335
alpha (deg) | Cl | Cd | Cm | Cl/Cd
-20 | -0.8202 | 0.27263 | 0.0955 | -3.0085
-19.5 | -0.7955 | 0.26469 | 0.091 | -3.0054
-19 | -0.7815 | 0.26009 | 0.0834 | -3.0047
-18.5 | -0.7524 | 0.24943 | 0.0799 | -3.0165
-18 | -0.726 | 0.2412 | 0.076 | -3.01
-17.5 | -0.7176 | 0.23746 | 0.0678 | -3.022
-17 | -0.6818 | 0.22556 | 0.0659 | -3.0227
-16.5 | -0.6652 | 0.21953 | 0.0599 | -3.0301
-16 | -0.6387 | 0.21012 | 0.0561 | -3.0397
-15.5 | -0.6142 | 0.20237 | 0.0521 | -3.035
-15 | -0.604 | 0.19552 | 0.0455 | -3.0892
-14.5 | -0.5705 | 0.18629 | 0.0434 | -3.0624
-14 | -0.5793 | 0.182 | 0.0346 | -3.183
-13.5 | -0.531 | 0.17031 | 0.0346 | -3.1178
-13 | -0.549 | 0.1659 | 0.0253 | -3.3092
-12.5 | -0.4948 | 0.1542 | 0.0263 | -3.2088
-12 | -0.5168 | 0.14821 | 0.017 | -3.4869
-11.5 | -0.4694 | 0.13742 | 0.0174 | -3.4158
-11 | -0.4812 | 0.118 | 0.0046 | -4.078
-10.5 | -0.4909 | 0.10405 | -0.0042 | -4.7179
-10 | -0.5005 | 0.09075 | -0.0122 | -5.5152
-9.5 | -0.5449 | 0.0732 | -0.0261 | -7.444
-9 | -0.5952 | 0.06025 | -0.0354 | -9.8788
-8.5 | -0.6293 | 0.05163 | -0.0381 | -12.1887
-8 | -0.6435 | 0.04485 | -0.0375 | -14.3478
-7.5 | -0.6467 | 0.03983 | -0.0348 | -16.2365
-7 | -0.597 | 0.03386 | -0.0379 | -17.6314
-6.5 | -0.5119 | 0.0289 | -0.0398 | -17.7128
-6 | -0.4729 | 0.02627 | -0.034 | -18.0015
-5.5 | -0.4615 | 0.02391 | -0.0249 | -19.3015
-5 | -0.4793 | 0.02132 | -0.0122 | -22.4812
-4.5 | -0.4792 | 0.0204 | 0.0005 | -23.4902
-4 | -0.4444 | 0.02069 | 0.01 | -21.479
-3.5 | -0.3786 | 0.02196 | 0.0162 | -17.2404
-3 | -0.2951 | 0.02337 | 0.0186 | -12.6273
-2.5 | -0.2116 | 0.02457 | 0.0204 | -8.6121
-2 | -0.1303 | 0.02556 | 0.021 | -5.0978
-1.5 | -0.0628 | 0.02601 | 0.023 | -2.4145
-1 | 0.0373 | 0.02668 | 0.0192 | 1.3981
-0.5 | 0.1249 | 0.02697 | 0.0169 | 4.6311
0 | 0.1935 | 0.02719 | 0.0167 | 7.1166
0.5 | 0.2852 | 0.02754 | 0.0122 | 10.3558
1 | 0.3712 | 0.02768 | 0.0086 | 13.4104
1.5 | 0.4469 | 0.02798 | 0.0063 | 15.9721
2 | 0.5357 | 0.02866 | 0.0004 | 18.6916
2.5 | 0.6213 | 0.02937 | -0.005 | 21.1542
3 | 0.7081 | 0.03037 | -0.011 | 23.3158
3.5 | 0.7599 | 0.03214 | -0.0118 | 23.6434
4 | 0.7824 | 0.03479 | -0.0085 | 22.4892
4.5 | 0.819 | 0.0358 | -0.0042 | 22.8771
5 | 0.7721 | 0.04243 | 0.0019 | 18.197
5.5 | 0.5904 | 0.05552 | 0.0119 | 10.634
6 | 0.5705 | 0.05902 | 0.0183 | 9.6662
6.5 | 0.4679 | 0.06942 | 0.022 | 6.7401
7 | 0.4857 | 0.07139 | 0.0272 | 6.8035
7.5 | 0.4276 | 0.08026 | 0.0278 | 5.3277
8 | 0.4466 | 0.0838 | 0.0303 | 5.3294
8.5 | 0.4233 | 0.09159 | 0.0292 | 4.6217
9 | 0.4248 | 0.09785 | 0.0285 | 4.3413
9.5 | 0.4411 | 0.10335 | 0.0283 | 4.268

## 17. Re 250k Mach 0.00 (1)
BIGFOIL.COM POLAR EXPORT
mh93
MH 93 15.98% |  |  |  | Cl Max: | 1.486 | at alpha= | 16.5 | deg
JavaFoil+Calcfoil stall+Eppler ext transition |  |  |  | L/D Max: | 60.414 | at alpha= | 9.5 | deg
Re: | 250000 |  |  | Cd Min: | 0.00855 | at alpha= | 0.5 | deg
Mach: | 0 |  |  | Cl=0 at alpha= | 0.24194 | deg
|  |  |  | @ Cl=0.1, Cd= | 0.0086559
|  |  |  | @ Cl=0.4, Cd= | 0.009387
|  |  |  | @ Cl=0.6, Cd= | 0.015448
alpha (deg) | Cl | Cd | Cm | Cl/Cd
-17.5 | -0.722 | 0.17157 | 0.016 | -4.209
-17 | -0.741 | 0.1617 | 0.015 | -4.581
-16.5 | -0.759 | 0.15249 | 0.015 | -4.976
-16 | -0.776 | 0.14516 | 0.015 | -5.344
-15.5 | -0.792 | 0.13683 | 0.015 | -5.785
-15 | -0.806 | 0.13221 | 0.015 | -6.096
-14.5 | -0.819 | 0.12543 | 0.015 | -6.527
-14 | -0.829 | 0.11671 | 0.015 | -7.105
-13.5 | -0.838 | 0.10917 | 0.014 | -7.673
-13 | -0.843 | 0.10377 | 0.014 | -8.128
-12.5 | -0.847 | 0.09624 | 0.014 | -8.797
-12 | -0.847 | 0.0906 | 0.014 | -9.345
-11.5 | -0.844 | 0.08399 | 0.014 | -10.043
-11 | -0.837 | 0.07932 | 0.013 | -10.552
-10.5 | -0.827 | 0.07407 | 0.014 | -11.166
-10 | -0.813 | 0.06968 | 0.013 | -11.674
-9.5 | -0.796 | 0.06494 | 0.014 | -12.263
-9 | -0.776 | 0.06068 | 0.013 | -12.782
-8.5 | -0.752 | 0.05728 | 0.014 | -13.121
-8 | -0.724 | 0.05388 | 0.014 | -13.441
-7.5 | -0.694 | 0.0506 | 0.014 | -13.708
-7 | -0.66 | 0.04752 | 0.014 | -13.891
-6.5 | -0.624 | 0.04501 | 0.015 | -13.864
-6 | -0.585 | 0.04259 | 0.015 | -13.748
-5.5 | -0.673 | 0.01608 | 0.039 | -41.866
-5 | -0.621 | 0.0157 | 0.039 | -39.589
-4.5 | -0.568 | 0.01378 | 0.038 | -41.221
-4 | -0.514 | 0.01609 | 0.038 | -31.945
-3.5 | -0.456 | 0.01231 | 0.038 | -37.019
-3 | -0.396 | 0.01213 | 0.037 | -32.688
-2.5 | -0.336 | 0.01207 | 0.037 | -27.863
-2 | -0.276 | 0.01211 | 0.037 | -22.751
-1.5 | -0.214 | 0.01027 | 0.036 | -20.877
-1 | -0.153 | 0.01014 | 0.036 | -15.067
-0.5 | -0.091 | 0.01013 | 0.035 | -8.997
0 | -0.03 | 0.01028 | 0.035 | -2.871
0.5 | 0.032 | 0.00855 | 0.034 | 3.758
1 | 0.094 | 0.00865 | 0.034 | 10.837
1.5 | 0.155 | 0.00871 | 0.033 | 17.842
2 | 0.217 | 0.00885 | 0.033 | 24.509
2.5 | 0.278 | 0.00901 | 0.032 | 30.901
3 | 0.34 | 0.00921 | 0.032 | 36.898
3.5 | 0.401 | 0.00939 | 0.031 | 42.69
4 | 0.462 | 0.00959 | 0.031 | 48.214
4.5 | 0.523 | 0.00986 | 0.03 | 53.087
5 | 0.574 | 0.01497 | 0.029 | 38.336
5.5 | 0.63 | 0.016 | 0.029 | 39.361
6 | 0.685 | 0.01537 | 0.028 | 44.6
6.5 | 0.74 | 0.01474 | 0.027 | 50.218
7 | 0.794 | 0.01593 | 0.027 | 49.858
7.5 | 0.847 | 0.01534 | 0.026 | 55.231
8 | 0.899 | 0.01668 | 0.025 | 53.903
8.5 | 0.95 | 0.01609 | 0.025 | 59.054
9 | 1 | 0.01762 | 0.024 | 56.756
9.5 | 1.049 | 0.01736 | 0.023 | 60.414
10 | 1.096 | 0.02467 | 0.023 | 44.44
10.5 | 1.142 | 0.02686 | 0.022 | 42.524
11 | 1.187 | 0.02952 | 0.021 | 40.203
11.5 | 1.229 | 0.03251 | 0.02 | 37.813
12 | 1.269 | 0.03589 | 0.02 | 35.374
12.5 | 1.305 | 0.04036 | 0.019 | 32.341
13 | 1.34 | 0.04481 | 0.018 | 29.897
13.5 | 1.373 | 0.04925 | 0.018 | 27.873
14 | 1.403 | 0.05397 | 0.017 | 25.998
14.5 | 1.428 | 0.05937 | 0.016 | 24.052
15 | 1.45 | 0.06493 | 0.016 | 22.338
15.5 | 1.469 | 0.07113 | 0.015 | 20.653
16 | 1.482 | 0.07764 | 0.014 | 19.086
16.5 | 1.486 | 0.08494 | 0.014 | 17.501
17 | 1.485 | 0.09498 | 0.013 | 15.633
17.5 | 1.481 | 0.10282 | 0.012 | 14.405
18 | 1.473 | 0.11137 | 0.012 | 13.224
18.5 | 1.461 | 0.12003 | 0.011 | 12.17
19 | 1.444 | 0.12973 | 0.01 | 11.131
19.5 | 1.424 | 0.13954 | 0.01 | 10.206
20 | 1.401 | 0.14911 | 0.009 | 9.399

## 18. Re 250k Mach 0.00 (2)
BIGFOIL.COM POLAR EXPORT
mh93
MH 93 15.98% |  |  |  | Cl Max: | 1.2755 | at alpha= | 15.5 | deg
XFOIL ncrit=9 |  |  |  | L/D Max: | 58.3519 | at alpha= | 9 | deg
Re: | 250000 |  |  | Cd Min: | 0.19064 | at alpha= | -16.5 | deg
Mach: | 0 |  |  | Cl=0 at alpha= | 0.25271 | deg
|  |  |  | @ Cl=0.1, Cd= | 0.012866
|  |  |  | @ Cl=0.4, Cd= | 0.014383
|  |  |  | @ Cl=0.6, Cd= | 0.01521
alpha (deg) | Cl | Cd | Cm | Cl/Cd
-16.5 | -0.6352 | 0.19064 | 0.0478 | -3.3319
-16 | -0.6365 | 0.18005 | 0.0401 | -3.5351
-15.5 | -0.6123 | 0.17476 | 0.0389 | -3.5037
-15 | -0.6218 | 0.16244 | 0.0294 | -3.8279
-14.5 | -0.6015 | 0.15605 | 0.0282 | -3.8545
-14 | -0.5847 | 0.14968 | 0.0258 | -3.9063
-13.5 | -0.6089 | 0.13312 | 0.0148 | -4.5741
-13 | -0.5875 | 0.12834 | 0.0145 | -4.5777
-11.5 | -0.9836 | 0.04807 | -0.0119 | -20.4618
-11 | -0.9652 | 0.04242 | -0.0092 | -22.7534
-10.5 | -0.9486 | 0.03757 | -0.0054 | -25.2489
-10 | -0.9257 | 0.03375 | -0.0017 | -27.4281
-9.5 | -0.882 | 0.02999 | -0.001 | -29.4098
-9 | -0.8317 | 0.02711 | -0.0009 | -30.6787
-8.5 | -0.7779 | 0.02448 | -0.0013 | -31.777
-8 | -0.7092 | 0.0219 | -0.0045 | -32.3836
-7.5 | -0.679 | 0.02057 | 0.0002 | -33.0092
-7 | -0.652 | 0.01923 | 0.0054 | -33.9054
-6.5 | -0.621 | 0.01801 | 0.01 | -34.4808
-6 | -0.5873 | 0.01663 | 0.014 | -35.3157
-5.5 | -0.5607 | 0.01451 | 0.0188 | -38.6423
-5 | -0.5328 | 0.01268 | 0.0232 | -42.0189
-4.5 | -0.4956 | 0.01171 | 0.0267 | -42.3228
-4 | -0.4534 | 0.01107 | 0.0297 | -40.9575
-3.5 | -0.4074 | 0.01066 | 0.0324 | -38.2176
-3 | -0.358 | 0.01058 | 0.0347 | -33.8374
-2.5 | -0.305 | 0.01069 | 0.0362 | -28.5313
-2 | -0.2515 | 0.01088 | 0.0377 | -23.1158
-1.5 | -0.1954 | 0.01119 | 0.0387 | -17.462
-1 | -0.1399 | 0.01151 | 0.0398 | -12.1546
-0.5 | -0.0841 | 0.01185 | 0.0408 | -7.097
0 | -0.028 | 0.01216 | 0.0415 | -2.3026
0.5 | 0.0274 | 0.01245 | 0.0423 | 2.2008
1 | 0.0813 | 0.01274 | 0.0433 | 6.3815
1.5 | 0.1496 | 0.0132 | 0.0417 | 11.3333
2 | 0.2098 | 0.01351 | 0.0412 | 15.5292
2.5 | 0.2776 | 0.01387 | 0.0391 | 20.0144
3 | 0.3446 | 0.01416 | 0.0369 | 24.3362
3.5 | 0.4191 | 0.01446 | 0.033 | 28.9834
4 | 0.4837 | 0.01472 | 0.0309 | 32.8601
4.5 | 0.5558 | 0.01504 | 0.0273 | 36.9548
5 | 0.6207 | 0.01529 | 0.0251 | 40.5952
5.5 | 0.6891 | 0.0156 | 0.022 | 44.1731
6 | 0.7567 | 0.01594 | 0.0189 | 47.4718
6.5 | 0.8205 | 0.01638 | 0.0165 | 50.0916
7 | 0.8896 | 0.01681 | 0.0129 | 52.9209
7.5 | 0.9537 | 0.0172 | 0.0102 | 55.4477
8 | 1.0226 | 0.01767 | 0.0064 | 57.8721
8.5 | 1.0646 | 0.01828 | 0.0077 | 58.2385
9 | 1.0976 | 0.01881 | 0.0107 | 58.3519
9.5 | 1.1269 | 0.01953 | 0.0143 | 57.701
10 | 1.1527 | 0.02023 | 0.0185 | 56.9797
10.5 | 1.1708 | 0.02098 | 0.0239 | 55.8055
11 | 1.1863 | 0.02175 | 0.0297 | 54.5425
11.5 | 1.1956 | 0.02259 | 0.0362 | 52.9261
12 | 1.2125 | 0.02362 | 0.0412 | 51.3336
12.5 | 1.2188 | 0.02497 | 0.0464 | 48.8106
13 | 1.2372 | 0.02667 | 0.0491 | 46.3892
13.5 | 1.2457 | 0.02897 | 0.0514 | 42.9997
14 | 1.2579 | 0.03162 | 0.0529 | 39.7818
14.5 | 1.2654 | 0.03479 | 0.0536 | 36.3725
15 | 1.2681 | 0.03877 | 0.0538 | 32.7083
15.5 | 1.2755 | 0.04251 | 0.0538 | 30.0047
16 | 1.2666 | 0.0482 | 0.0525 | 26.278
16.5 | 1.2664 | 0.0533 | 0.0513 | 23.7598
17 | 1.2566 | 0.06003 | 0.0487 | 20.9329
17.5 | 1.2523 | 0.0663 | 0.0464 | 18.8884
18 | 1.24 | 0.07409 | 0.0429 | 16.7364
18.5 | 1.2334 | 0.08124 | 0.0398 | 15.1822
19 | 1.2167 | 0.09034 | 0.0352 | 13.468
19.5 | 1.2116 | 0.0977 | 0.0316 | 12.4012
20 | 1.1844 | 0.10915 | 0.0253 | 10.8511

## 19. Re 250k Mach 0.10 (1)
BIGFOIL.COM POLAR EXPORT
mh93
MH 93 15.98% |  |  |  | Cl Max: | 1.479 | at alpha= | 16.5 | deg
JavaFoil+Calcfoil stall+Eppler ext transition |  |  |  | L/D Max: | 58.301 | at alpha= | 8.5 | deg
Re: | 250000 |  |  | Cd Min: | 0.00862 | at alpha= | 0.5 | deg
Mach: | 0.1 |  |  | Cl=0 at alpha= | 0.24194 | deg
|  |  |  | @ Cl=0.1, Cd= | 0.0086758
|  |  |  | @ Cl=0.4, Cd= | 0.0094208
|  |  |  | @ Cl=0.6, Cd= | 0.01559
alpha (deg) | Cl | Cd | Cm | Cl/Cd
-17 | -0.693 | 0.16829 | 0.016 | -4.119
-16.5 | -0.714 | 0.15671 | 0.015 | -4.559
-16 | -0.735 | 0.14863 | 0.015 | -4.944
-15.5 | -0.754 | 0.13995 | 0.015 | -5.388
-15 | -0.772 | 0.13186 | 0.015 | -5.855
-14.5 | -0.788 | 0.12756 | 0.015 | -6.179
-14 | -0.802 | 0.11731 | 0.015 | -6.839
-13.5 | -0.814 | 0.10994 | 0.014 | -7.405
-13 | -0.823 | 0.10495 | 0.014 | -7.844
-12.5 | -0.83 | 0.09645 | 0.014 | -8.601
-12 | -0.832 | 0.09213 | 0.014 | -9.036
-11.5 | -0.832 | 0.08517 | 0.014 | -9.769
-11 | -0.828 | 0.08043 | 0.014 | -10.295
-10.5 | -0.82 | 0.07485 | 0.014 | -10.958
-10 | -0.809 | 0.06951 | 0.013 | -11.632
-9.5 | -0.793 | 0.06536 | 0.013 | -12.136
-9 | -0.774 | 0.061 | 0.013 | -12.687
-8.5 | -0.751 | 0.05745 | 0.013 | -13.069
-8 | -0.724 | 0.05392 | 0.014 | -13.434
-7.5 | -0.695 | 0.05063 | 0.014 | -13.717
-7 | -0.662 | 0.04776 | 0.014 | -13.853
-6.5 | -0.626 | 0.04518 | 0.014 | -13.852
-6 | -0.587 | 0.04269 | 0.014 | -13.762
-5.5 | -0.676 | 0.01615 | 0.039 | -41.825
-5 | -0.624 | 0.01577 | 0.039 | -39.563
-4.5 | -0.57 | 0.01382 | 0.039 | -41.246
-4 | -0.516 | 0.01614 | 0.038 | -31.998
-3.5 | -0.458 | 0.01241 | 0.038 | -36.894
-3 | -0.398 | 0.01216 | 0.038 | -32.753
-2.5 | -0.338 | 0.01216 | 0.037 | -27.779
-2 | -0.277 | 0.01219 | 0.037 | -22.722
-1.5 | -0.215 | 0.01218 | 0.036 | -17.693
-1 | -0.154 | 0.01018 | 0.036 | -15.084
-0.5 | -0.092 | 0.01017 | 0.035 | -9.008
0 | -0.03 | 0.01032 | 0.035 | -2.875
0.5 | 0.032 | 0.00862 | 0.034 | 3.746
1 | 0.094 | 0.00867 | 0.034 | 10.862
1.5 | 0.156 | 0.00873 | 0.034 | 17.882
2 | 0.218 | 0.00887 | 0.033 | 24.561
2.5 | 0.28 | 0.00908 | 0.033 | 30.809
3 | 0.341 | 0.00924 | 0.032 | 36.95
3.5 | 0.403 | 0.00943 | 0.032 | 42.738
4 | 0.465 | 0.00963 | 0.031 | 48.244
4.5 | 0.526 | 0.00987 | 0.031 | 53.281
5 | 0.576 | 0.01514 | 0.029 | 38.027
5.5 | 0.632 | 0.01619 | 0.029 | 39.037
6 | 0.688 | 0.01555 | 0.028 | 44.242
6.5 | 0.743 | 0.01493 | 0.027 | 49.777
7 | 0.797 | 0.01615 | 0.027 | 49.368
7.5 | 0.85 | 0.01555 | 0.026 | 54.671
8 | 0.902 | 0.01694 | 0.025 | 53.277
8.5 | 0.954 | 0.01636 | 0.025 | 58.301
9 | 1.004 | 0.01793 | 0.024 | 55.972
9.5 | 1.052 | 0.02309 | 0.023 | 45.576
10 | 1.1 | 0.02508 | 0.023 | 43.835
10.5 | 1.145 | 0.02735 | 0.022 | 41.885
11 | 1.19 | 0.03011 | 0.021 | 39.524
11.5 | 1.233 | 0.03318 | 0.02 | 37.15
12 | 1.272 | 0.0367 | 0.02 | 34.66
12.5 | 1.307 | 0.04166 | 0.019 | 31.374
13 | 1.342 | 0.04581 | 0.018 | 29.287
13.5 | 1.374 | 0.05036 | 0.018 | 27.288
14 | 1.404 | 0.0553 | 0.017 | 25.388
14.5 | 1.428 | 0.06082 | 0.016 | 23.476
15 | 1.449 | 0.06659 | 0.016 | 21.758
15.5 | 1.466 | 0.07296 | 0.015 | 20.097
16 | 1.477 | 0.07972 | 0.014 | 18.53
16.5 | 1.479 | 0.08752 | 0.014 | 16.901
17 | 1.475 | 0.09763 | 0.013 | 15.111
17.5 | 1.468 | 0.10581 | 0.012 | 13.877
18 | 1.457 | 0.1145 | 0.012 | 12.726
18.5 | 1.441 | 0.12375 | 0.011 | 11.645
19 | 1.42 | 0.13371 | 0.01 | 10.623
19.5 | 1.396 | 0.14408 | 0.01 | 9.691
20 | 1.369 | 0.15432 | 0.009 | 8.87

## 20. Re 250k Mach 0.10 (2)
BIGFOIL.COM POLAR EXPORT
mh93
MH 93 15.98% |  |  |  | Cl Max: | 1.2632 | at alpha= | 15.5 | deg
XFOIL ncrit=9 |  |  |  | L/D Max: | 57.907 | at alpha= | 8.5 | deg
Re: | 250000 |  |  | Cd Min: | 0.1914 | at alpha= | -16.5 | deg
Mach: | 0.1 |  |  | Cl=0 at alpha= | 0.25136 | deg
|  |  |  | @ Cl=0.1, Cd= | 0.012918
|  |  |  | @ Cl=0.4, Cd= | 0.014428
|  |  |  | @ Cl=0.6, Cd= | 0.01532
alpha (deg) | Cl | Cd | Cm | Cl/Cd
-16.5 | -0.6357 | 0.1914 | 0.0483 | -3.3213
-16 | -0.6352 | 0.18119 | 0.041 | -3.5057
-15.5 | -0.6113 | 0.17572 | 0.0395 | -3.4788
-15 | -0.6247 | 0.16265 | 0.029 | -3.8408
-14.5 | -0.5989 | 0.15733 | 0.029 | -3.8066
-14 | -0.4816 | 0.14194 | 0.0204 | -3.393
-13.5 | -0.4631 | 0.13823 | 0.0196 | -3.3502
-13 | -0.5132 | 0.12228 | 0.007 | -4.1969
-12.5 | -0.4871 | 0.11888 | 0.0082 | -4.0974
-12 | -0.8569 | 0.06057 | -0.0241 | -14.1473
-11.5 | -0.9585 | 0.04865 | -0.016 | -19.702
-11 | -0.9515 | 0.04363 | -0.012 | -21.8084
-10.5 | -0.9416 | 0.03875 | -0.0075 | -24.2994
-10 | -0.9231 | 0.03467 | -0.0034 | -26.6253
-9.5 | -0.8828 | 0.03075 | -0.0022 | -28.7089
-9 | -0.8339 | 0.02773 | -0.0018 | -30.0721
-8.5 | -0.7798 | 0.02492 | -0.0022 | -31.2921
-8 | -0.7095 | 0.02226 | -0.0055 | -31.8733
-7.5 | -0.6797 | 0.02082 | -0.0007 | -32.6465
-7 | -0.6524 | 0.01945 | 0.0047 | -33.5424
-6.5 | -0.6214 | 0.01819 | 0.0092 | -34.1616
-6 | -0.5876 | 0.01687 | 0.0134 | -34.8311
-5.5 | -0.5597 | 0.01486 | 0.0181 | -37.6649
-5 | -0.5339 | 0.01281 | 0.0228 | -41.6784
-4.5 | -0.497 | 0.0118 | 0.0264 | -42.1186
-4 | -0.4552 | 0.01114 | 0.0296 | -40.8618
-3.5 | -0.4092 | 0.01072 | 0.0323 | -38.1716
-3 | -0.3594 | 0.01061 | 0.0346 | -33.8737
-2.5 | -0.3067 | 0.0107 | 0.0363 | -28.6636
-2 | -0.252 | 0.01092 | 0.0376 | -23.0769
-1.5 | -0.1963 | 0.01121 | 0.0388 | -17.5112
-1 | -0.1402 | 0.01154 | 0.0399 | -12.149
-0.5 | -0.084 | 0.01188 | 0.0408 | -7.0707
0 | -0.0278 | 0.01218 | 0.0417 | -2.2824
0.5 | 0.0275 | 0.01247 | 0.0425 | 2.2053
1 | 0.0851 | 0.01282 | 0.043 | 6.6381
1.5 | 0.1507 | 0.01325 | 0.0419 | 11.3736
2 | 0.2102 | 0.01357 | 0.0417 | 15.4901
2.5 | 0.2808 | 0.01394 | 0.0391 | 20.1435
3 | 0.3456 | 0.0142 | 0.0373 | 24.338
3.5 | 0.4221 | 0.01452 | 0.0332 | 29.0702
4 | 0.4857 | 0.01478 | 0.0314 | 32.862
4.5 | 0.5593 | 0.01511 | 0.0276 | 37.0152
5 | 0.6232 | 0.01544 | 0.0256 | 40.3627
5.5 | 0.6934 | 0.01573 | 0.0223 | 44.0814
6 | 0.7605 | 0.01606 | 0.0194 | 47.3537
6.5 | 0.8256 | 0.0165 | 0.0168 | 50.0364
7 | 0.8945 | 0.01694 | 0.0134 | 52.804
7.5 | 0.9587 | 0.01743 | 0.0108 | 55.0029
8 | 1.0282 | 0.01786 | 0.007 | 57.57
8.5 | 1.0707 | 0.01849 | 0.0083 | 57.907
9 | 1.1038 | 0.01911 | 0.0114 | 57.7603
9.5 | 1.1319 | 0.01979 | 0.0153 | 57.1956
10 | 1.1576 | 0.02061 | 0.0196 | 56.1669
10.5 | 1.1729 | 0.02128 | 0.0255 | 55.1175
11 | 1.1879 | 0.02215 | 0.0315 | 53.6298
11.5 | 1.1943 | 0.02296 | 0.0384 | 52.0166
12 | 1.2081 | 0.02408 | 0.0437 | 50.1703
12.5 | 1.2157 | 0.02558 | 0.0483 | 47.5254
13 | 1.2319 | 0.0275 | 0.0509 | 44.7964
13.5 | 1.242 | 0.02991 | 0.0529 | 41.5246
14 | 1.2513 | 0.03291 | 0.0542 | 38.0219
14.5 | 1.2628 | 0.03594 | 0.0549 | 35.1363
15 | 1.2595 | 0.04054 | 0.0547 | 31.0681
15.5 | 1.2632 | 0.04478 | 0.0544 | 28.209
16 | 1.256 | 0.05049 | 0.0529 | 24.8762
16.5 | 1.2524 | 0.05621 | 0.0513 | 22.2807
17 | 1.2448 | 0.06282 | 0.0487 | 19.8153
17.5 | 1.2354 | 0.06998 | 0.0459 | 17.6536
18 | 1.2264 | 0.07743 | 0.0425 | 15.8388
18.5 | 1.2122 | 0.08591 | 0.0385 | 14.1101
19 | 1.1996 | 0.09454 | 0.0341 | 12.6888
19.5 | 1.184 | 0.10378 | 0.0294 | 11.4087
20 | 1.1609 | 0.11475 | 0.0232 | 10.1168

## 21. Re 250k Mach 0.25 (1)
BIGFOIL.COM POLAR EXPORT
mh93
MH 93 15.98% |  |  |  | Cl Max: | 1.438 | at alpha= | 15.5 | deg
JavaFoil+Calcfoil stall+Eppler ext transition |  |  |  | L/D Max: | 56.137 | at alpha= | 8 | deg
Re: | 250000 |  |  | Cd Min: | 0.00862 | at alpha= | 0 | deg
Mach: | 0.25 |  |  | Cl=0 at alpha= | 0.2381 | deg
|  |  |  | @ Cl=0.1, Cd= | 0.0088143
|  |  |  | @ Cl=0.4, Cd= | 0.0095956
|  |  |  | @ Cl=0.6, Cd= | 0.014557
alpha (deg) | Cl | Cd | Cm | Cl/Cd
-15 | -0.46 | 0.15955 | 0.016 | -2.88
-14.5 | -0.512 | 0.14692 | 0.016 | -3.482
-14 | -0.56 | 0.13622 | 0.016 | -4.11
-13.5 | -0.604 | 0.12478 | 0.015 | -4.84
-13 | -0.644 | 0.11479 | 0.015 | -5.607
-12.5 | -0.678 | 0.10816 | 0.015 | -6.271
-12 | -0.708 | 0.09969 | 0.015 | -7.098
-11.5 | -0.731 | 0.09085 | 0.014 | -8.045
-11 | -0.748 | 0.08619 | 0.015 | -8.683
-10.5 | -0.759 | 0.08191 | 0.014 | -9.27
-10 | -0.764 | 0.0752 | 0.014 | -10.158
-9.5 | -0.762 | 0.06911 | 0.014 | -11.027
-9 | -0.754 | 0.0642 | 0.014 | -11.747
-8.5 | -0.74 | 0.05982 | 0.014 | -12.376
-8 | -0.721 | 0.05543 | 0.014 | -13.006
-7.5 | -0.697 | 0.05185 | 0.014 | -13.433
-7 | -0.668 | 0.04881 | 0.014 | -13.675
-6.5 | -0.634 | 0.04585 | 0.014 | -13.836
-6 | -0.598 | 0.04325 | 0.015 | -13.822
-5.5 | -0.558 | 0.04099 | 0.016 | -13.621
-5 | -0.637 | 0.01626 | 0.04 | -39.189
-4.5 | -0.583 | 0.01266 | 0.04 | -46.071
-4 | -0.527 | 0.0142 | 0.039 | -37.15
-3.5 | -0.47 | 0.01302 | 0.039 | -36.087
-3 | -0.409 | 0.01255 | 0.039 | -32.579
-2.5 | -0.347 | 0.01247 | 0.038 | -27.836
-2 | -0.284 | 0.01252 | 0.038 | -22.714
-1.5 | -0.221 | 0.01059 | 0.037 | -20.901
-1 | -0.158 | 0.0104 | 0.037 | -15.179
-0.5 | -0.094 | 0.01044 | 0.036 | -9.022
0 | -0.03 | 0.00862 | 0.036 | -3.537
0.5 | 0.033 | 0.00872 | 0.035 | 3.804
1 | 0.097 | 0.00881 | 0.035 | 10.991
1.5 | 0.16 | 0.0089 | 0.034 | 18.024
2 | 0.224 | 0.00903 | 0.034 | 24.809
2.5 | 0.287 | 0.0092 | 0.033 | 31.241
3 | 0.351 | 0.00944 | 0.033 | 37.165
3.5 | 0.414 | 0.00964 | 0.032 | 42.953
4 | 0.471 | 0.01535 | 0.032 | 30.696
4.5 | 0.529 | 0.0149 | 0.031 | 35.527
5 | 0.588 | 0.01433 | 0.03 | 40.999
5.5 | 0.645 | 0.01541 | 0.029 | 41.884
6 | 0.702 | 0.0148 | 0.029 | 47.456
6.5 | 0.758 | 0.01601 | 0.028 | 47.367
7 | 0.813 | 0.01543 | 0.027 | 52.694
7.5 | 0.867 | 0.01685 | 0.027 | 51.471
8 | 0.92 | 0.01638 | 0.026 | 56.137
8.5 | 0.971 | 0.01789 | 0.025 | 54.281
9 | 1.022 | 0.0232 | 0.024 | 44.044
9.5 | 1.07 | 0.02527 | 0.024 | 42.348
10 | 1.117 | 0.0276 | 0.023 | 40.479
10.5 | 1.163 | 0.03036 | 0.022 | 38.291
11 | 1.206 | 0.03358 | 0.022 | 35.923
11.5 | 1.248 | 0.03724 | 0.021 | 33.506
12 | 1.285 | 0.04177 | 0.02 | 30.766
12.5 | 1.318 | 0.04702 | 0.019 | 28.028
13 | 1.349 | 0.05189 | 0.019 | 26.003
13.5 | 1.378 | 0.05729 | 0.018 | 24.045
14 | 1.402 | 0.0632 | 0.017 | 22.188
14.5 | 1.419 | 0.06964 | 0.016 | 20.379
15 | 1.431 | 0.07675 | 0.016 | 18.651
15.5 | 1.438 | 0.08453 | 0.015 | 17.016
16 | 1.435 | 0.09353 | 0.014 | 15.344
16.5 | 1.418 | 0.10463 | 0.013 | 13.555
17 | 1.395 | 0.11442 | 0.013 | 12.193
17.5 | 1.363 | 0.12522 | 0.012 | 10.887
18 | 1.323 | 0.13698 | 0.011 | 9.661
18.5 | 1.275 | 0.14995 | 0.011 | 8.504
19 | 1.219 | 0.16387 | 0.01 | 7.441
19.5 | 1.156 | 0.17991 | 0.009 | 6.427
20 | 1.086 | 0.19721 | 0.009 | 5.509

## 22. Re 250k Mach 0.25 (2)
BIGFOIL.COM POLAR EXPORT
mh93
MH 93 15.98% |  |  |  | Cl Max: | 1.215 | at alpha= | 14 | deg
XFOIL ncrit=9 |  |  |  | L/D Max: | 55.6178 | at alpha= | 8.5 | deg
Re: | 250000 |  |  | Cd Min: | 0.1945 | at alpha= | 19.5 | deg
Mach: | 0.25 |  |  | Cl=0 at alpha= | 0.2304 | deg
|  |  |  | @ Cl=0.1, Cd= | 0.013139
|  |  |  | @ Cl=0.4, Cd= | 0.014741
|  |  |  | @ Cl=0.6, Cd= | 0.015713
alpha (deg) | Cl | Cd | Cm | Cl/Cd
-15.5 | -0.6086 | 0.1805 | 0.0428 | -3.3717
-15 | -0.6189 | 0.16836 | 0.0325 | -3.6761
-14.5 | -0.5884 | 0.1634 | 0.033 | -3.601
-14 | -0.5737 | 0.15596 | 0.0294 | -3.6785
-13.5 | -0.5806 | 0.14354 | 0.0214 | -4.0449
-13 | -0.5614 | 0.13732 | 0.0197 | -4.0883
-12.5 | -0.7004 | 0.08631 | -0.0116 | -8.1149
-12 | -0.7326 | 0.07355 | -0.0196 | -9.9606
-11.5 | -0.7771 | 0.06186 | -0.0252 | -12.5622
-11 | -0.8262 | 0.05198 | -0.0257 | -15.8946
-10.5 | -0.881 | 0.0444 | -0.0198 | -19.8423
-10 | -0.8776 | 0.03936 | -0.0157 | -22.2967
-9.5 | -0.8605 | 0.03558 | -0.0118 | -24.1849
-9 | -0.8348 | 0.03157 | -0.0084 | -26.4428
-8.5 | -0.7879 | 0.02761 | -0.0076 | -28.5368
-8 | -0.7172 | 0.02432 | -0.0099 | -29.4901
-7.5 | -0.6826 | 0.02231 | -0.0052 | -30.5961
-7 | -0.6522 | 0.0208 | 0.0001 | -31.3558
-6.5 | -0.6222 | 0.01931 | 0.0051 | -32.2216
-6 | -0.5901 | 0.01786 | 0.0099 | -33.0403
-5.5 | -0.5572 | 0.01628 | 0.0145 | -34.226
-5 | -0.5363 | 0.01374 | 0.0203 | -39.032
-4.5 | -0.5041 | 0.01236 | 0.0248 | -40.7848
-4 | -0.4637 | 0.01154 | 0.0285 | -40.182
-3.5 | -0.4178 | 0.01102 | 0.0317 | -37.9129
-3 | -0.368 | 0.0108 | 0.0344 | -34.0741
-2.5 | -0.314 | 0.01087 | 0.0364 | -28.8868
-2 | -0.2576 | 0.01106 | 0.0379 | -23.2911
-1.5 | -0.1996 | 0.01136 | 0.0392 | -17.5704
-1 | -0.1439 | 0.01162 | 0.0406 | -12.3838
-0.5 | -0.0858 | 0.01196 | 0.0416 | -7.1739
0 | -0.0288 | 0.01231 | 0.0427 | -2.3396
0.5 | 0.0337 | 0.01274 | 0.0429 | 2.6452
1 | 0.0951 | 0.01311 | 0.0431 | 7.254
1.5 | 0.1549 | 0.01346 | 0.0434 | 11.5082
2 | 0.2129 | 0.0138 | 0.0439 | 15.4275
2.5 | 0.2908 | 0.01423 | 0.0404 | 20.4357
3 | 0.3508 | 0.01451 | 0.0401 | 24.1764
3.5 | 0.4339 | 0.0149 | 0.0352 | 29.1208
4 | 0.495 | 0.01519 | 0.0344 | 32.5872
4.5 | 0.576 | 0.01557 | 0.0296 | 36.9942
5 | 0.6382 | 0.01594 | 0.0285 | 40.0376
5.5 | 0.7153 | 0.01638 | 0.0244 | 43.6691
6 | 0.7808 | 0.01684 | 0.0224 | 46.3658
6.5 | 0.8518 | 0.01739 | 0.0193 | 48.9822
7 | 0.9203 | 0.01782 | 0.0165 | 51.6442
7.5 | 0.9877 | 0.01847 | 0.0139 | 53.4759
8 | 1.058 | 0.01915 | 0.0106 | 55.248
8.5 | 1.1029 | 0.01983 | 0.012 | 55.6178
9 | 1.131 | 0.02062 | 0.0163 | 54.8497
9.5 | 1.1562 | 0.0215 | 0.0211 | 53.7767
10 | 1.1681 | 0.02231 | 0.0279 | 52.3577
10.5 | 1.1771 | 0.02322 | 0.0351 | 50.6934
11 | 1.1666 | 0.02414 | 0.0449 | 48.3264
11.5 | 1.1796 | 0.02542 | 0.0504 | 46.4044
12 | 1.1826 | 0.02752 | 0.0546 | 42.9724
12.5 | 1.198 | 0.02982 | 0.057 | 40.1744
13 | 1.2034 | 0.033 | 0.0586 | 36.4667
13.5 | 1.2085 | 0.03672 | 0.0594 | 32.9112
14 | 1.215 | 0.04057 | 0.0597 | 29.9482
14.5 | 1.206 | 0.04625 | 0.0588 | 26.0757
15 | 1.2114 | 0.05074 | 0.0582 | 23.8747
15.5 | 1.1899 | 0.05875 | 0.0551 | 20.2536
16 | 1.1901 | 0.06453 | 0.0533 | 18.4426
16.5 | 1.16 | 0.07475 | 0.0484 | 15.5184
17 | 1.1578 | 0.08145 | 0.0456 | 14.2149
17.5 | 1.0991 | 0.097 | 0.0371 | 11.3309
18 | 1.1115 | 0.10201 | 0.035 | 10.896
19.5 | 0.78 | 0.1945 | -0.0166 | 4.0103

## 23. Re 250k Mach 0.50 (1)
BIGFOIL.COM POLAR EXPORT
mh93
MH 93 15.98% |  |  |  | Cl Max: | 1.246 | at alpha= | 11.5 | deg
JavaFoil+Calcfoil stall+Eppler ext transition |  |  |  | L/D Max: | 49.439 | at alpha= | 5.5 | deg
Re: | 250000 |  |  | Cd Min: | 0.0092 | at alpha= | -0.5 | deg
Mach: | 0.5 |  |  | Cl=0 at alpha= | 0.23944 | deg
|  |  |  | @ Cl=0.1, Cd= | 0.0094631
|  |  |  | @ Cl=0.4, Cd= | 0.013611
|  |  |  | @ Cl=0.6, Cd= | 0.013765
alpha (deg) | Cl | Cd | Cm | Cl/Cd
-20 | -1.108 | 0.28526 | 0.031 | -3.885
-19.5 | -1.083 | 0.2771 | 0.03 | -3.907
-19 | -1.057 | 0.27137 | 0.03 | -3.895
-18.5 | -1.031 | 0.25914 | 0.03 | -3.979
-18 | -1.002 | 0.23996 | 0.029 | -4.174
-17.5 | -0.975 | 0.23444 | 0.028 | -4.157
-17 | -0.948 | 0.22687 | 0.028 | -4.179
-16.5 | -0.922 | 0.22232 | 0.027 | -4.147
-16 | -0.896 | 0.21442 | 0.027 | -4.177
-15.5 | -0.869 | 0.21176 | 0.027 | -4.106
-15 | -0.843 | 0.21262 | 0.027 | -3.965
-14.5 | -0.814 | 0.19101 | 0.025 | -4.26
-14 | -0.787 | 0.18826 | 0.024 | -4.179
-13.5 | -0.76 | 0.1805 | 0.024 | -4.21
-13 | -0.733 | 0.17911 | 0.024 | -4.094
-12.5 | -0.706 | 0.17444 | 0.023 | -4.05
-12 | -0.68 | 0.16656 | 0.023 | -4.081
-11.5 | -0.651 | 0.14434 | 0.021 | -4.512
-11 | -0.624 | 0.14588 | 0.02 | -4.278
-10.5 | -0.597 | 0.13952 | 0.02 | -4.28
-10 | -0.57 | 0.13255 | 0.02 | -4.301
-9.5 | -0.543 | 0.12941 | 0.02 | -4.195
-9 | -0.515 | 0.11723 | 0.019 | -4.395
-8.5 | -0.488 | 0.11112 | 0.018 | -4.391
-8 | -0.46 | 0.07394 | 0.017 | -6.226
-7.5 | -0.433 | 0.09518 | 0.016 | -4.547
-7 | -0.405 | 0.06014 | 0.016 | -6.737
-6.5 | -0.532 | 0.05426 | 0.015 | -9.807
-6 | -0.591 | 0.05016 | 0.014 | -11.779
-5.5 | -0.583 | 0.04488 | 0.014 | -12.987
-5 | -0.554 | 0.04157 | 0.014 | -13.325
-4.5 | -0.514 | 0.03883 | 0.016 | -13.248
-4 | -0.577 | 0.01731 | 0.044 | -33.342
-3.5 | -0.516 | 0.01412 | 0.043 | -36.537
-3 | -0.455 | 0.01466 | 0.043 | -31.044
-2.5 | -0.387 | 0.01401 | 0.043 | -27.63
-2 | -0.318 | 0.01395 | 0.042 | -22.773
-1.5 | -0.247 | 0.01182 | 0.042 | -20.935
-1 | -0.176 | 0.0117 | 0.041 | -15.078
-0.5 | -0.105 | 0.0092 | 0.041 | -11.438
0 | -0.034 | 0.00924 | 0.04 | -3.685
0.5 | 0.037 | 0.00933 | 0.04 | 3.974
1 | 0.108 | 0.00948 | 0.039 | 11.403
1.5 | 0.179 | 0.00967 | 0.039 | 18.514
2 | 0.246 | 0.0142 | 0.037 | 17.342
2.5 | 0.314 | 0.01379 | 0.037 | 22.766
3 | 0.381 | 0.01332 | 0.036 | 28.6
3.5 | 0.447 | 0.01433 | 0.035 | 31.194
4 | 0.512 | 0.01381 | 0.034 | 37.092
4.5 | 0.577 | 0.01332 | 0.033 | 43.276
5 | 0.64 | 0.01454 | 0.033 | 44.002
5.5 | 0.702 | 0.01419 | 0.032 | 49.439
6 | 0.762 | 0.01567 | 0.031 | 48.648
6.5 | 0.821 | 0.02093 | 0.03 | 39.243
7 | 0.879 | 0.02292 | 0.029 | 38.339
7.5 | 0.934 | 0.02526 | 0.029 | 36.972
8 | 0.986 | 0.02798 | 0.028 | 35.262
8.5 | 1.037 | 0.03106 | 0.027 | 33.389
9 | 1.085 | 0.03468 | 0.026 | 31.273
9.5 | 1.128 | 0.03913 | 0.025 | 28.821
10 | 1.167 | 0.04427 | 0.024 | 26.355
10.5 | 1.201 | 0.05095 | 0.023 | 23.568
11 | 1.228 | 0.0592 | 0.022 | 20.738
11.5 | 1.246 | 0.06769 | 0.021 | 18.412
12 | 1.245 | 0.07813 | 0.02 | 15.934
12.5 | 1.208 | 0.09166 | 0.019 | 13.183
13 | 1.091 | 0.11567 | 0.018 | 9.428
13.5 | 0.761 | 0.17694 | 0.012 | 4.303
14 | 0.79 | 0.20635 | 0.011 | 3.829
14.5 | 0.819 | 0.21419 | 0.011 | 3.825
15 | 0.851 | 0.23161 | 0.012 | 3.673
15.5 | 0.879 | 0.23715 | 0.011 | 3.708
16 | 0.909 | 0.24264 | 0.011 | 3.746
16.5 | 0.941 | 0.25507 | 0.011 | 3.688

## 24. Re 250k Mach 0.50 (2)
BIGFOIL.COM POLAR EXPORT
mh93
MH 93 15.98% |  |  |  | Cl Max: | 1.0718 | at alpha= | 8 | deg
XFOIL ncrit=9 |  |  |  | L/D Max: | 41.7327 | at alpha= | 6.5 | deg
Re: | 250000 |  |  | Cd Min: | 0.27031 | at alpha= | -20 | deg
Mach: | 0.5 |  |  | Cl=0 at alpha= | 0.10448 | deg
|  |  |  | @ Cl=0.1, Cd= | 0.014048
|  |  |  | @ Cl=0.4, Cd= | 0.016381
|  |  |  | @ Cl=0.6, Cd= | 0.017992
alpha (deg) | Cl | Cd | Cm | Cl/Cd
-20 | -0.8266 | 0.27031 | 0.0977 | -3.058
-19.5 | -0.802 | 0.26272 | 0.0936 | -3.0527
-19 | -0.7793 | 0.25481 | 0.0885 | -3.0584
-18.5 | -0.7609 | 0.24628 | 0.0817 | -3.0896
-18 | -0.7338 | 0.23861 | 0.0784 | -3.0753
-17.5 | -0.7115 | 0.23064 | 0.0734 | -3.0849
-17 | -0.6968 | 0.22188 | 0.066 | -3.1404
-16.5 | -0.6678 | 0.21408 | 0.0634 | -3.1194
-16 | -0.6455 | 0.2061 | 0.0587 | -3.132
-15.5 | -0.6335 | 0.19696 | 0.0514 | -3.2164
-15 | -0.6045 | 0.18938 | 0.049 | -3.192
-14.5 | -0.5983 | 0.18026 | 0.0407 | -3.3191
-14 | -0.5713 | 0.17174 | 0.038 | -3.3265
-13.5 | -0.5477 | 0.16401 | 0.0347 | -3.3394
-13 | -0.5508 | 0.15273 | 0.0251 | -3.6064
-12.5 | -0.519 | 0.14602 | 0.0245 | -3.5543
-12 | -0.5323 | 0.13324 | 0.0129 | -3.995
-11.5 | -0.5053 | 0.12563 | 0.0125 | -4.0221
-11 | -0.5304 | 0.10354 | 0.0014 | -5.1227
-10.5 | -0.5423 | 0.08983 | -0.0066 | -6.037
-10 | -0.5748 | 0.0734 | -0.0185 | -7.8311
-9.5 | -0.6098 | 0.05982 | -0.0286 | -10.1939
-9 | -0.6403 | 0.04931 | -0.0345 | -12.9852
-8.5 | -0.6571 | 0.04095 | -0.0376 | -16.0464
-8 | -0.6759 | 0.03582 | -0.0316 | -18.8693
-7.5 | -0.6768 | 0.0313 | -0.0249 | -21.623
-7 | -0.6518 | 0.02735 | -0.019 | -23.8318
-6.5 | -0.6114 | 0.02431 | -0.0142 | -25.1501
-6 | -0.5726 | 0.02181 | -0.009 | -26.254
-5.5 | -0.5441 | 0.01966 | -0.0025 | -27.6755
-5 | -0.5199 | 0.01785 | 0.0049 | -29.1261
-4.5 | -0.5004 | 0.01564 | 0.0128 | -31.9949
-4 | -0.4852 | 0.01348 | 0.0212 | -35.9941
-3.5 | -0.4475 | 0.01253 | 0.0274 | -35.7143
-3 | -0.3989 | 0.012 | 0.0323 | -33.2417
-2.5 | -0.3417 | 0.01178 | 0.0359 | -29.0068
-2 | -0.2779 | 0.01182 | 0.0382 | -23.511
-1.5 | -0.2135 | 0.01204 | 0.0403 | -17.7326
-1 | -0.1464 | 0.01243 | 0.0419 | -11.778
-0.5 | -0.0823 | 0.01276 | 0.0436 | -6.4498
0 | -0.014 | 0.01323 | 0.0446 | -1.0582
0.5 | 0.053 | 0.0137 | 0.0458 | 3.8686
1 | 0.1191 | 0.01419 | 0.0469 | 8.3932
1.5 | 0.1844 | 0.01471 | 0.0481 | 12.5357
2 | 0.2606 | 0.01536 | 0.0474 | 16.9661
2.5 | 0.3353 | 0.01591 | 0.0466 | 21.0748
3 | 0.4026 | 0.0164 | 0.0469 | 24.5488
3.5 | 0.483 | 0.01701 | 0.0448 | 28.3951
4 | 0.5617 | 0.01761 | 0.0427 | 31.8966
4.5 | 0.6279 | 0.01827 | 0.0429 | 34.3678
5 | 0.7185 | 0.01918 | 0.0385 | 37.4609
5.5 | 0.7879 | 0.02011 | 0.0379 | 39.1795
6 | 0.8611 | 0.02117 | 0.0366 | 40.6755
6.5 | 0.9369 | 0.02245 | 0.0342 | 41.7327
7 | 1.0013 | 0.02424 | 0.0329 | 41.3078
7.5 | 1.0639 | 0.02626 | 0.0312 | 40.5141
8 | 1.0718 | 0.02802 | 0.0372 | 38.2512
8.5 | 1.036 | 0.02947 | 0.0493 | 35.1544
9 | 0.9685 | 0.03291 | 0.0603 | 29.4287
9.5 | 0.9588 | 0.03618 | 0.0649 | 26.5008
10 | 0.906 | 0.04444 | 0.0645 | 20.387
10.5 | 0.8922 | 0.05076 | 0.0637 | 17.5768
11 | 0.7318 | 0.07451 | 0.0506 | 9.8215
11.5 | 0.6719 | 0.0897 | 0.0432 | 7.4905
12.5 | 0.6767 | 0.10421 | 0.0379 | 6.4936
13 | 0.6558 | 0.11593 | 0.0319 | 5.6569

## 25. Re 500k Mach 0.00 (1)
BIGFOIL.COM POLAR EXPORT
mh93
MH 93 15.98% |  |  |  | Cl Max: | 1.507 | at alpha= | 16.5 | deg
JavaFoil+Calcfoil stall+Eppler ext transition |  |  |  | L/D Max: | 81.106 | at alpha= | 6 | deg
Re: | 500000 |  |  | Cd Min: | 0.00679 | at alpha= | -0.5 | deg
Mach: | 0 |  |  | Cl=0 at alpha= | 0.24194 | deg
|  |  |  | @ Cl=0.1, Cd= | 0.0070549
|  |  |  | @ Cl=0.4, Cd= | 0.0077074
|  |  |  | @ Cl=0.6, Cd= | 0.0083703
alpha (deg) | Cl | Cd | Cm | Cl/Cd
-12.5 | -0.847 | 0.088 | 0.015 | -9.623
-12 | -0.847 | 0.08318 | 0.015 | -10.182
-11.5 | -0.844 | 0.07859 | 0.015 | -10.736
-11 | -0.837 | 0.07432 | 0.014 | -11.265
-10.5 | -0.827 | 0.06913 | 0.014 | -11.966
-10 | -0.814 | 0.06528 | 0.014 | -12.463
-9.5 | -0.797 | 0.06138 | 0.015 | -12.978
-9 | -0.776 | 0.05785 | 0.014 | -13.412
-8.5 | -0.752 | 0.05437 | 0.015 | -13.83
-8 | -0.725 | 0.05126 | 0.016 | -14.142
-7.5 | -0.854 | 0.01573 | 0.04 | -54.317
-7 | -0.814 | 0.01532 | 0.04 | -53.164
-6.5 | -0.771 | 0.01483 | 0.04 | -51.983
-6 | -0.724 | 0.01437 | 0.039 | -50.401
-5.5 | -0.675 | 0.01401 | 0.039 | -48.178
-5 | -0.624 | 0.01183 | 0.039 | -52.759
-4.5 | -0.571 | 0.014 | 0.039 | -40.768
-4 | -0.514 | 0.01385 | 0.038 | -37.12
-3.5 | -0.456 | 0.01007 | 0.038 | -45.239
-3 | -0.396 | 0.00983 | 0.037 | -40.324
-2.5 | -0.336 | 0.00981 | 0.037 | -34.261
-2 | -0.276 | 0.00851 | 0.037 | -32.386
-1.5 | -0.214 | 0.00832 | 0.036 | -25.765
-1 | -0.153 | 0.00814 | 0.036 | -18.764
-0.5 | -0.091 | 0.00679 | 0.035 | -13.419
0 | -0.03 | 0.00684 | 0.035 | -4.317
0.5 | 0.032 | 0.00695 | 0.034 | 4.62
1 | 0.094 | 0.00705 | 0.034 | 13.303
1.5 | 0.155 | 0.0071 | 0.033 | 21.885
2 | 0.217 | 0.00723 | 0.033 | 29.999
2.5 | 0.278 | 0.00737 | 0.032 | 37.751
3 | 0.34 | 0.00755 | 0.032 | 45.017
3.5 | 0.401 | 0.00771 | 0.031 | 52.045
4 | 0.462 | 0.00786 | 0.031 | 58.78
4.5 | 0.523 | 0.00809 | 0.03 | 64.721
5 | 0.584 | 0.00831 | 0.03 | 70.305
5.5 | 0.645 | 0.00854 | 0.029 | 75.554
6 | 0.705 | 0.0087 | 0.029 | 81.106
6.5 | 0.752 | 0.01457 | 0.028 | 51.639
7 | 0.807 | 0.01575 | 0.027 | 51.209
7.5 | 0.86 | 0.01511 | 0.026 | 56.94
8 | 0.913 | 0.01448 | 0.026 | 63.084
8.5 | 0.965 | 0.01558 | 0.025 | 61.963
9 | 1.016 | 0.015 | 0.024 | 67.733
9.5 | 1.066 | 0.01639 | 0.024 | 65.051
10 | 1.115 | 0.01593 | 0.023 | 69.966
10.5 | 1.162 | 0.01751 | 0.022 | 66.347
11 | 1.207 | 0.01725 | 0.022 | 69.981
11.5 | 1.25 | 0.02503 | 0.021 | 49.962
12 | 1.291 | 0.02784 | 0.02 | 46.347
12.5 | 1.325 | 0.03191 | 0.019 | 41.542
13 | 1.36 | 0.0358 | 0.019 | 37.98
13.5 | 1.393 | 0.0395 | 0.018 | 35.274
14 | 1.424 | 0.04345 | 0.017 | 32.774
14.5 | 1.449 | 0.04804 | 0.017 | 30.164
15 | 1.471 | 0.05291 | 0.016 | 27.81
15.5 | 1.49 | 0.05825 | 0.015 | 25.584
16 | 1.503 | 0.06405 | 0.015 | 23.458
16.5 | 1.507 | 0.07066 | 0.014 | 21.324
17 | 1.502 | 0.08091 | 0.013 | 18.561
17.5 | 1.498 | 0.08793 | 0.013 | 17.033
18 | 1.489 | 0.09571 | 0.012 | 15.555
18.5 | 1.476 | 0.10349 | 0.011 | 14.264
19 | 1.459 | 0.1124 | 0.011 | 12.98
19.5 | 1.438 | 0.12132 | 0.01 | 11.857
20 | 1.415 | 0.13016 | 0.01 | 10.872

## 26. Re 500k Mach 0.00 (2)
BIGFOIL.COM POLAR EXPORT
mh93
MH 93 15.98% |  |  |  | Cl Max: | 1.3175 | at alpha= | 15 | deg
XFOIL ncrit=9 |  |  |  | L/D Max: | 74.1511 | at alpha= | 10.5 | deg
Re: | 500000 |  |  | Cd Min: | 0.20187 | at alpha= | -17.5 | deg
Mach: | 0 |  |  | Cl=0 at alpha= | 0.29893 | deg
|  |  |  | @ Cl=0.1, Cd= | 0.0086196
|  |  |  | @ Cl=0.4, Cd= | 0.010033
|  |  |  | @ Cl=0.6, Cd= | 0.011162
alpha (deg) | Cl | Cd | Cm | Cl/Cd
-17.5 | -0.6704 | 0.20187 | 0.0561 | -3.3209
-17 | -0.6555 | 0.19477 | 0.0521 | -3.3655
-16.5 | -0.6549 | 0.18256 | 0.0448 | -3.5873
-16 | -0.6353 | 0.17733 | 0.0423 | -3.5826
-15.5 | -0.6212 | 0.17027 | 0.0387 | -3.6483
-15 | -0.8715 | 0.08711 | -0.0085 | -10.0046
-14.5 | -0.9137 | 0.07282 | -0.0171 | -12.5474
-14 | -0.9483 | 0.06191 | -0.0219 | -15.3174
-13.5 | -0.9807 | 0.0528 | -0.0234 | -18.5739
-13 | -1.008 | 0.04523 | -0.022 | -22.2861
-12.5 | -1.0203 | 0.0395 | -0.0188 | -25.8304
-12 | -1.0169 | 0.03525 | -0.0151 | -28.8482
-11.5 | -1.0026 | 0.0317 | -0.0115 | -31.6278
-11 | -0.9777 | 0.0288 | -0.0085 | -33.9479
-10.5 | -0.9474 | 0.02641 | -0.0057 | -35.8728
-10 | -0.9143 | 0.02453 | -0.003 | -37.2727
-9.5 | -0.8768 | 0.02196 | -0.0011 | -39.9271
-9 | -0.8343 | 0.02044 | 0.0001 | -40.817
-8.5 | -0.8105 | 0.01941 | 0.0059 | -41.7568
-8 | -0.7781 | 0.01843 | 0.01 | -42.2192
-7.5 | -0.7466 | 0.01698 | 0.0141 | -43.9694
-7 | -0.707 | 0.01601 | 0.017 | -44.1599
-6.5 | -0.6663 | 0.01497 | 0.0197 | -44.509
-6 | -0.6218 | 0.01408 | 0.0218 | -44.1619
-5.5 | -0.5776 | 0.01311 | 0.024 | -44.058
-5 | -0.5382 | 0.01168 | 0.0266 | -46.0788
-4.5 | -0.4978 | 0.01039 | 0.029 | -47.9115
-4 | -0.4529 | 0.00952 | 0.0309 | -47.5735
-3.5 | -0.4071 | 0.00879 | 0.0329 | -46.314
-3 | -0.3592 | 0.00827 | 0.0346 | -43.4341
-2.5 | -0.3097 | 0.00789 | 0.0362 | -39.2522
-2 | -0.2564 | 0.00778 | 0.0372 | -32.9563
-1.5 | -0.2014 | 0.00779 | 0.0379 | -25.8537
-1 | -0.1458 | 0.00789 | 0.0384 | -18.4791
-0.5 | -0.0898 | 0.00802 | 0.0388 | -11.197
0 | -0.0336 | 0.00818 | 0.0391 | -4.1076
0.5 | 0.0226 | 0.00835 | 0.0394 | 2.7066
1 | 0.0789 | 0.00854 | 0.0397 | 9.2389
1.5 | 0.1346 | 0.00875 | 0.04 | 15.3829
2 | 0.1895 | 0.00898 | 0.0405 | 21.1024
2.5 | 0.2442 | 0.00926 | 0.0411 | 26.3715
3 | 0.2983 | 0.0095 | 0.0416 | 31.4
3.5 | 0.3519 | 0.00978 | 0.0421 | 35.9816
4 | 0.4051 | 0.01006 | 0.0427 | 40.2684
4.5 | 0.4575 | 0.01032 | 0.0434 | 44.3314
5 | 0.5109 | 0.01058 | 0.0439 | 48.2892
5.5 | 0.5607 | 0.01088 | 0.045 | 51.5349
6 | 0.6164 | 0.01128 | 0.0449 | 54.6454
6.5 | 0.6706 | 0.01156 | 0.0449 | 58.0104
7 | 0.7342 | 0.01198 | 0.0429 | 61.2855
7.5 | 0.7911 | 0.01245 | 0.042 | 63.5422
8 | 0.8622 | 0.01294 | 0.0381 | 66.6306
8.5 | 0.9302 | 0.01342 | 0.0348 | 69.3145
9 | 0.9916 | 0.01401 | 0.0326 | 70.778
9.5 | 1.0593 | 0.0147 | 0.0289 | 72.0612
10 | 1.1234 | 0.01526 | 0.026 | 73.6173
10.5 | 1.1879 | 0.01602 | 0.0227 | 74.1511
11 | 1.2381 | 0.01691 | 0.0218 | 73.217
11.5 | 1.2406 | 0.01741 | 0.0301 | 71.2579
12 | 1.2331 | 0.01821 | 0.0394 | 67.7155
12.5 | 1.2496 | 0.01951 | 0.0434 | 64.0492
13 | 1.2655 | 0.0214 | 0.0461 | 59.1355
13.5 | 1.2867 | 0.02336 | 0.0477 | 55.0813
14 | 1.2985 | 0.02622 | 0.049 | 49.5233
14.5 | 1.3095 | 0.02945 | 0.0497 | 44.4652
15 | 1.3175 | 0.0332 | 0.0499 | 39.6837
15.5 | 1.3145 | 0.03818 | 0.0496 | 34.429
16 | 1.3126 | 0.04335 | 0.0488 | 30.2791
16.5 | 1.3041 | 0.04956 | 0.0473 | 26.3136
17 | 1.2932 | 0.05646 | 0.0451 | 22.9047
17.5 | 1.2812 | 0.06378 | 0.0426 | 20.0878
18 | 1.268 | 0.07158 | 0.0395 | 17.7144
18.5 | 1.2526 | 0.0799 | 0.0361 | 15.6771
19 | 1.2409 | 0.08811 | 0.0324 | 14.0835
19.5 | 1.2254 | 0.09691 | 0.0283 | 12.6447
20 | 1.2142 | 0.10557 | 0.024 | 11.5014

## 27. Re 500k Mach 0.10 (1)
BIGFOIL.COM POLAR EXPORT
mh93
MH 93 15.98% |  |  |  | Cl Max: | 1.499 | at alpha= | 16.5 | deg
JavaFoil+Calcfoil stall+Eppler ext transition |  |  |  | L/D Max: | 81.009 | at alpha= | 6 | deg
Re: | 500000 |  |  | Cd Min: | 0.00681 | at alpha= | -0.5 | deg
Mach: | 0.1 |  |  | Cl=0 at alpha= | 0.24194 | deg
|  |  |  | @ Cl=0.1, Cd= | 0.0070748
|  |  |  | @ Cl=0.4, Cd= | 0.0077223
|  |  |  | @ Cl=0.6, Cd= | 0.0083998
alpha (deg) | Cl | Cd | Cm | Cl/Cd
-17 | -0.693 | 0.14805 | 0.017 | -4.684
-16.5 | -0.715 | 0.1424 | 0.016 | -5.019
-16 | -0.735 | 0.13708 | 0.016 | -5.363
-15.5 | -0.754 | 0.12768 | 0.016 | -5.908
-15 | -0.772 | 0.12234 | 0.016 | -6.312
-14.5 | -0.788 | 0.11369 | 0.015 | -6.934
-14 | -0.803 | 0.10856 | 0.015 | -7.393
-13.5 | -0.814 | 0.10202 | 0.015 | -7.982
-13 | -0.824 | 0.09532 | 0.015 | -8.639
-12.5 | -0.83 | 0.08935 | 0.015 | -9.287
-12 | -0.833 | 0.08426 | 0.015 | -9.882
-11.5 | -0.832 | 0.07946 | 0.015 | -10.473
-11 | -0.828 | 0.07467 | 0.015 | -11.093
-10.5 | -0.82 | 0.06967 | 0.014 | -11.776
-10 | -0.809 | 0.06578 | 0.014 | -12.295
-9.5 | -0.793 | 0.06187 | 0.014 | -12.822
-9 | -0.774 | 0.0582 | 0.015 | -13.303
-8.5 | -0.751 | 0.05463 | 0.015 | -13.751
-8 | -0.725 | 0.05141 | 0.015 | -14.101
-7.5 | -0.695 | 0.04843 | 0.016 | -14.356
-7 | -0.816 | 0.01544 | 0.04 | -52.858
-6.5 | -0.773 | 0.01492 | 0.04 | -51.805
-6 | -0.727 | 0.01446 | 0.04 | -50.271
-5.5 | -0.678 | 0.01408 | 0.039 | -48.105
-5 | -0.626 | 0.01188 | 0.039 | -52.726
-4.5 | -0.573 | 0.01411 | 0.039 | -40.636
-4 | -0.516 | 0.01392 | 0.038 | -37.107
-3.5 | -0.458 | 0.01013 | 0.038 | -45.211
-3 | -0.398 | 0.00989 | 0.038 | -40.277
-2.5 | -0.338 | 0.00986 | 0.037 | -34.272
-2 | -0.277 | 0.00854 | 0.037 | -32.421
-1.5 | -0.215 | 0.00837 | 0.036 | -25.731
-1 | -0.154 | 0.00818 | 0.036 | -18.786
-0.5 | -0.092 | 0.00681 | 0.035 | -13.451
0 | -0.03 | 0.00686 | 0.035 | -4.327
0.5 | 0.032 | 0.00701 | 0.034 | 4.606
1 | 0.094 | 0.00707 | 0.034 | 13.335
1.5 | 0.156 | 0.00712 | 0.034 | 21.935
2 | 0.218 | 0.00725 | 0.033 | 30.064
2.5 | 0.28 | 0.00743 | 0.033 | 37.634
3 | 0.341 | 0.00757 | 0.032 | 45.084
3.5 | 0.403 | 0.00773 | 0.032 | 52.114
4 | 0.465 | 0.0079 | 0.031 | 58.828
4.5 | 0.526 | 0.00812 | 0.031 | 64.77
5 | 0.587 | 0.00837 | 0.03 | 70.131
5.5 | 0.648 | 0.00851 | 0.03 | 76.188
6 | 0.709 | 0.00875 | 0.029 | 81.009
6.5 | 0.755 | 0.01476 | 0.028 | 51.148
7 | 0.81 | 0.01598 | 0.027 | 50.668
7.5 | 0.863 | 0.01533 | 0.027 | 56.334
8 | 0.916 | 0.01469 | 0.026 | 62.38
8.5 | 0.969 | 0.01584 | 0.025 | 61.163
9 | 1.02 | 0.01526 | 0.024 | 66.833
9.5 | 1.07 | 0.01669 | 0.024 | 64.069
10 | 1.118 | 0.01623 | 0.023 | 68.91
10.5 | 1.165 | 0.01788 | 0.022 | 65.177
11 | 1.21 | 0.01764 | 0.022 | 68.598
11.5 | 1.253 | 0.02558 | 0.021 | 49.004
12 | 1.293 | 0.02854 | 0.02 | 45.318
12.5 | 1.326 | 0.03322 | 0.019 | 39.925
13 | 1.362 | 0.03664 | 0.019 | 37.164
13.5 | 1.395 | 0.04048 | 0.018 | 34.451
14 | 1.425 | 0.04459 | 0.017 | 31.946
14.5 | 1.449 | 0.04937 | 0.017 | 29.34
15 | 1.47 | 0.05437 | 0.016 | 27.034
15.5 | 1.487 | 0.05994 | 0.015 | 24.811
16 | 1.498 | 0.06597 | 0.015 | 22.702
16.5 | 1.499 | 0.07308 | 0.014 | 20.511
17 | 1.492 | 0.08337 | 0.013 | 17.893
17.5 | 1.485 | 0.09077 | 0.013 | 16.355
18 | 1.473 | 0.09851 | 0.012 | 14.949
18.5 | 1.456 | 0.10692 | 0.011 | 13.618
19 | 1.435 | 0.11615 | 0.011 | 12.352
19.5 | 1.41 | 0.12554 | 0.01 | 11.232
20 | 1.382 | 0.13464 | 0.01 | 10.264

## 28. Re 500k Mach 0.10 (2)
BIGFOIL.COM POLAR EXPORT
mh93
MH 93 15.98% |  |  |  | Cl Max: | 1.309 | at alpha= | 15 | deg
XFOIL ncrit=9 |  |  |  | L/D Max: | 73.5446 | at alpha= | 10.5 | deg
Re: | 500000 |  |  | Cd Min: | 0.19569 | at alpha= | -17 | deg
Mach: | 0.1 |  |  | Cl=0 at alpha= | 0.29541 | deg
|  |  |  | @ Cl=0.1, Cd= | 0.0086357
|  |  |  | @ Cl=0.4, Cd= | 0.01005
|  |  |  | @ Cl=0.6, Cd= | 0.011188
alpha (deg) | Cl | Cd | Cm | Cl/Cd
-17 | -0.656 | 0.19569 | 0.0527 | -3.3522
-16.5 | -0.6543 | 0.18377 | 0.0456 | -3.5604
-16 | -0.6344 | 0.17851 | 0.0431 | -3.5539
-15.5 | -0.62 | 0.17141 | 0.0393 | -3.6171
-15 | -0.8352 | 0.09506 | -0.0033 | -8.786
-14.5 | -0.8742 | 0.0798 | -0.0129 | -10.9549
-14 | -0.9088 | 0.06762 | -0.0196 | -13.4398
-13.5 | -0.9428 | 0.05741 | -0.0233 | -16.4222
-13 | -0.9755 | 0.04878 | -0.0236 | -19.9979
-12.5 | -0.9961 | 0.04212 | -0.0212 | -23.6491
-12 | -1.0014 | 0.03716 | -0.0176 | -26.9483
-11.5 | -0.9942 | 0.03308 | -0.0137 | -30.0544
-11 | -0.9736 | 0.02983 | -0.0103 | -32.6383
-10.5 | -0.9459 | 0.02717 | -0.0073 | -34.8141
-10 | -0.9139 | 0.02508 | -0.0045 | -36.4394
-9.5 | -0.8759 | 0.02246 | -0.0026 | -38.9982
-9 | -0.8334 | 0.02081 | -0.0013 | -40.0481
-8.5 | -0.8095 | 0.0197 | 0.0045 | -41.0914
-8 | -0.7787 | 0.01866 | 0.009 | -41.731
-7.5 | -0.7473 | 0.01719 | 0.0131 | -43.4729
-7 | -0.7085 | 0.01617 | 0.0163 | -43.8157
-6.5 | -0.668 | 0.0151 | 0.0191 | -44.2384
-6 | -0.6238 | 0.01419 | 0.0214 | -43.9605
-5.5 | -0.5791 | 0.01325 | 0.0236 | -43.7057
-5 | -0.5392 | 0.01185 | 0.0263 | -45.5021
-4 | -0.4546 | 0.00958 | 0.0308 | -47.453
-3.5 | -0.4087 | 0.00884 | 0.0328 | -46.233
-3 | -0.3606 | 0.00831 | 0.0346 | -43.3935
-2.5 | -0.3109 | 0.00794 | 0.0362 | -39.1562
-2 | -0.2575 | 0.00781 | 0.0373 | -32.9706
-1.5 | -0.2022 | 0.00782 | 0.038 | -25.8568
-1 | -0.1464 | 0.00792 | 0.0385 | -18.4848
-0.5 | -0.0901 | 0.00805 | 0.0389 | -11.1925
0 | -0.0335 | 0.0082 | 0.0393 | -4.0854
0.5 | 0.0232 | 0.00837 | 0.0396 | 2.7718
1 | 0.0798 | 0.00856 | 0.0399 | 9.3224
1.5 | 0.1358 | 0.00877 | 0.0402 | 15.4846
2 | 0.1909 | 0.00902 | 0.0407 | 21.1641
2.5 | 0.246 | 0.0093 | 0.0413 | 26.4516
3 | 0.3004 | 0.00954 | 0.0418 | 31.4885
3.5 | 0.3546 | 0.00982 | 0.0424 | 36.11
4 | 0.408 | 0.01009 | 0.043 | 40.4361
4.5 | 0.4604 | 0.01041 | 0.0437 | 44.2267
5 | 0.5141 | 0.01064 | 0.0443 | 48.3177
5.5 | 0.5641 | 0.01094 | 0.0454 | 51.5631
6 | 0.6205 | 0.01133 | 0.0453 | 54.7661
6.5 | 0.6741 | 0.01165 | 0.0455 | 57.8627
7 | 0.7383 | 0.01206 | 0.0435 | 61.2189
7.5 | 0.7956 | 0.01253 | 0.0426 | 63.4956
8 | 0.8666 | 0.0131 | 0.0388 | 66.1527
8.5 | 0.9353 | 0.01356 | 0.0355 | 68.9749
9 | 0.9976 | 0.01414 | 0.0333 | 70.5516
9.5 | 1.0655 | 0.01488 | 0.0297 | 71.6062
10 | 1.1295 | 0.01548 | 0.0269 | 72.9651
10.5 | 1.1951 | 0.01625 | 0.0235 | 73.5446
11 | 1.2385 | 0.01719 | 0.0239 | 72.0477
11.5 | 1.2355 | 0.01768 | 0.0332 | 69.8812
12 | 1.228 | 0.01871 | 0.042 | 65.6334
12.5 | 1.2483 | 0.02008 | 0.0452 | 62.1663
13 | 1.2621 | 0.02227 | 0.0478 | 56.6727
13.5 | 1.2832 | 0.02437 | 0.0492 | 52.6549
14 | 1.2959 | 0.02733 | 0.0503 | 47.4168
14.5 | 1.3009 | 0.03119 | 0.0508 | 41.7089
15 | 1.309 | 0.03508 | 0.0508 | 37.3147
15.5 | 1.306 | 0.04021 | 0.0503 | 32.4795
16 | 1.299 | 0.04606 | 0.0492 | 28.2023
16.5 | 1.2919 | 0.05233 | 0.0475 | 24.6876
17 | 1.2773 | 0.0598 | 0.045 | 21.3595
17.5 | 1.2673 | 0.06703 | 0.0424 | 18.9065
18 | 1.2519 | 0.07527 | 0.0391 | 16.6321
18.5 | 1.2383 | 0.08351 | 0.0355 | 14.8282
19 | 1.2254 | 0.09196 | 0.0317 | 13.3254
19.5 | 1.2123 | 0.10059 | 0.0275 | 12.0519
20 | 1.2002 | 0.10947 | 0.023 | 10.9637

## 29. Re 500k Mach 0.25 (1)
BIGFOIL.COM POLAR EXPORT
mh93
MH 93 15.98% |  |  |  | Cl Max: | 1.458 | at alpha= | 15.5 | deg
JavaFoil+Calcfoil stall+Eppler ext transition |  |  |  | L/D Max: | 70.167 | at alpha= | 5 | deg
Re: | 500000 |  |  | Cd Min: | 0.00693 | at alpha= | -0.5 | deg
Mach: | 0.25 |  |  | Cl=0 at alpha= | 0.2381 | deg
|  |  |  | @ Cl=0.1, Cd= | 0.0071738
|  |  |  | @ Cl=0.4, Cd= | 0.0078544
|  |  |  | @ Cl=0.6, Cd= | 0.0085743
alpha (deg) | Cl | Cd | Cm | Cl/Cd
-11.5 | -0.731 | 0.08341 | 0.015 | -8.765
-11 | -0.748 | 0.07795 | 0.015 | -9.603
-10.5 | -0.759 | 0.07429 | 0.015 | -10.223
-10 | -0.764 | 0.06868 | 0.015 | -11.125
-9.5 | -0.762 | 0.06385 | 0.014 | -11.938
-9 | -0.754 | 0.05997 | 0.014 | -12.577
-8.5 | -0.74 | 0.05602 | 0.014 | -13.216
-8 | -0.721 | 0.05251 | 0.015 | -13.736
-7.5 | -0.697 | 0.04942 | 0.015 | -14.1
-7 | -0.668 | 0.04639 | 0.016 | -14.403
-6.5 | -0.783 | 0.01546 | 0.041 | -50.619
-6 | -0.738 | 0.01498 | 0.041 | -49.28
-5.5 | -0.69 | 0.01454 | 0.04 | -47.487
-5 | -0.639 | 0.01083 | 0.04 | -58.991
-4.5 | -0.587 | 0.01453 | 0.04 | -40.429
-4 | -0.53 | 0.01431 | 0.039 | -37.002
-3.5 | -0.47 | 0.01066 | 0.039 | -44.072
-3 | -0.409 | 0.01022 | 0.039 | -40.025
-2.5 | -0.347 | 0.01012 | 0.038 | -34.306
-2 | -0.285 | 0.00877 | 0.038 | -32.449
-1.5 | -0.221 | 0.00862 | 0.037 | -25.681
-1 | -0.158 | 0.00837 | 0.037 | -18.857
-0.5 | -0.094 | 0.00693 | 0.036 | -13.594
0 | -0.03 | 0.00695 | 0.036 | -4.385
0.5 | 0.033 | 0.00709 | 0.035 | 4.677
1 | 0.097 | 0.00717 | 0.035 | 13.494
1.5 | 0.16 | 0.00725 | 0.034 | 22.112
2 | 0.224 | 0.00737 | 0.034 | 30.378
2.5 | 0.287 | 0.00752 | 0.033 | 38.196
3 | 0.351 | 0.00773 | 0.033 | 45.382
3.5 | 0.414 | 0.00789 | 0.032 | 52.436
4 | 0.477 | 0.00808 | 0.032 | 59.025
4.5 | 0.54 | 0.00826 | 0.031 | 65.377
5 | 0.603 | 0.00859 | 0.031 | 70.167
5.5 | 0.657 | 0.01515 | 0.03 | 43.383
6 | 0.713 | 0.01467 | 0.029 | 48.634
6.5 | 0.77 | 0.01407 | 0.028 | 54.7
7 | 0.826 | 0.01526 | 0.028 | 54.116
7.5 | 0.88 | 0.01464 | 0.027 | 60.123
8 | 0.934 | 0.01599 | 0.026 | 58.413
8.5 | 0.987 | 0.01528 | 0.026 | 64.597
9 | 1.038 | 0.0168 | 0.025 | 61.807
9.5 | 1.088 | 0.01635 | 0.024 | 66.544
10 | 1.137 | 0.01809 | 0.024 | 62.847
10.5 | 1.183 | 0.01805 | 0.023 | 65.525
11 | 1.227 | 0.02594 | 0.022 | 47.296
11.5 | 1.269 | 0.02895 | 0.021 | 43.833
12 | 1.305 | 0.03305 | 0.021 | 39.492
12.5 | 1.337 | 0.0378 | 0.02 | 35.38
13 | 1.369 | 0.04192 | 0.019 | 32.663
13.5 | 1.398 | 0.04651 | 0.018 | 30.056
14 | 1.423 | 0.0516 | 0.018 | 27.569
14.5 | 1.439 | 0.05718 | 0.017 | 25.172
15 | 1.451 | 0.06346 | 0.016 | 22.87
15.5 | 1.458 | 0.07037 | 0.015 | 20.717
16 | 1.453 | 0.07892 | 0.015 | 18.411
16.5 | 1.433 | 0.08997 | 0.014 | 15.931
17 | 1.409 | 0.09878 | 0.013 | 14.269
17.5 | 1.377 | 0.10851 | 0.013 | 12.689
18 | 1.336 | 0.11927 | 0.012 | 11.203
18.5 | 1.287 | 0.13078 | 0.011 | 9.844
19 | 1.232 | 0.14285 | 0.011 | 8.621
19.5 | 1.168 | 0.15668 | 0.01 | 7.456
20 | 1.098 | 0.17142 | 0.009 | 6.407

## 30. Re 500k Mach 0.25 (2)
BIGFOIL.COM POLAR EXPORT
mh93
MH 93 15.98% |  |  |  | Cl Max: | 1.2623 | at alpha= | 14.5 | deg
XFOIL ncrit=9 |  |  |  | L/D Max: | 69.2066 | at alpha= | 9.5 | deg
Re: | 500000 |  |  | Cd Min: | 0.18434 | at alpha= | -16 | deg
Mach: | 0.25 |  |  | Cl=0 at alpha= | 0.27787 | deg
|  |  |  | @ Cl=0.1, Cd= | 0.0088107
|  |  |  | @ Cl=0.4, Cd= | 0.01026
|  |  |  | @ Cl=0.6, Cd= | 0.01144
alpha (deg) | Cl | Cd | Cm | Cl/Cd
-16 | -0.6318 | 0.18434 | 0.0469 | -3.4274
-15.5 | -0.6166 | 0.1769 | 0.0428 | -3.4856
-15 | -0.6207 | 0.1628 | 0.0344 | -3.8127
-14.5 | -0.602 | 0.15697 | 0.032 | -3.8351
-14 | -0.6568 | 0.12485 | 0.0171 | -5.2607
-13.5 | -0.7831 | 0.08428 | -0.0089 | -9.2916
-13 | -0.8191 | 0.0703 | -0.0179 | -11.6515
-12.5 | -0.8542 | 0.05883 | -0.0237 | -14.5198
-12 | -0.8836 | 0.04993 | -0.0258 | -17.6968
-11.5 | -0.9095 | 0.04252 | -0.0245 | -21.3899
-11 | -0.9185 | 0.03708 | -0.0214 | -24.7708
-10.5 | -0.9168 | 0.03252 | -0.0172 | -28.1919
-10 | -0.9019 | 0.02899 | -0.013 | -31.1107
-9.5 | -0.8711 | 0.02557 | -0.0101 | -34.0673
-9 | -0.8302 | 0.02317 | -0.0083 | -35.8308
-8.5 | -0.8043 | 0.02157 | -0.0029 | -37.2879
-8 | -0.7734 | 0.02005 | 0.0019 | -38.5736
-7 | -0.7124 | 0.01715 | 0.0116 | -41.5394
-6.5 | -0.6733 | 0.01601 | 0.0153 | -42.055
-6 | -0.632 | 0.01492 | 0.0185 | -42.3592
-5.5 | -0.5872 | 0.01391 | 0.0212 | -42.2142
-5 | -0.5436 | 0.01272 | 0.024 | -42.7358
-4.5 | -0.5056 | 0.01112 | 0.0273 | -45.4676
-4 | -0.463 | 0.00997 | 0.0299 | -46.4393
-3.5 | -0.4169 | 0.00917 | 0.0323 | -45.4635
-3 | -0.3684 | 0.00859 | 0.0344 | -42.8871
-2.5 | -0.3181 | 0.00816 | 0.0364 | -38.9828
-2 | -0.2635 | 0.00798 | 0.0377 | -33.0201
-1.5 | -0.2067 | 0.00796 | 0.0386 | -25.9673
-1 | -0.149 | 0.00803 | 0.0392 | -18.5554
-0.5 | -0.0907 | 0.00817 | 0.0397 | -11.1016
0 | -0.0324 | 0.00834 | 0.0402 | -3.8849
0.5 | 0.0259 | 0.00854 | 0.0405 | 3.0328
1 | 0.0841 | 0.00875 | 0.0409 | 9.6114
1.5 | 0.1417 | 0.00897 | 0.0413 | 15.7971
2 | 0.1993 | 0.00924 | 0.0418 | 21.5693
2.5 | 0.2559 | 0.00953 | 0.0425 | 26.852
3 | 0.3115 | 0.00982 | 0.0432 | 31.721
3.5 | 0.3679 | 0.01012 | 0.0438 | 36.3538
4 | 0.423 | 0.01036 | 0.0446 | 40.8301
4.5 | 0.4783 | 0.01067 | 0.0453 | 44.8266
5 | 0.5317 | 0.01099 | 0.0463 | 48.3803
6 | 0.6411 | 0.01171 | 0.0478 | 54.7481
6.5 | 0.6941 | 0.0121 | 0.0487 | 57.3636
7 | 0.7596 | 0.01266 | 0.0469 | 60
7.5 | 0.8192 | 0.01308 | 0.0462 | 62.63
8 | 0.8933 | 0.0137 | 0.0425 | 65.2044
8.5 | 0.9627 | 0.01441 | 0.0396 | 66.8078
9 | 1.0281 | 0.01516 | 0.0373 | 67.8166
9.5 | 1.099 | 0.01588 | 0.0339 | 69.2065
10 | 1.1634 | 0.01684 | 0.0315 | 69.0855
10.5 | 1.2302 | 0.01803 | 0.028 | 68.2307
11 | 1.1979 | 0.01853 | 0.042 | 64.6465
11.5 | 1.1999 | 0.01998 | 0.0484 | 60.0551
12 | 1.2188 | 0.02187 | 0.0514 | 55.7293
12.5 | 1.2309 | 0.02462 | 0.0536 | 49.9959
13 | 1.2497 | 0.02733 | 0.0547 | 45.7263
13.5 | 1.2576 | 0.0311 | 0.0555 | 40.4373
14 | 1.2607 | 0.03559 | 0.0556 | 35.4229
14.5 | 1.2623 | 0.04044 | 0.0553 | 31.2141
15 | 1.2517 | 0.04672 | 0.0541 | 26.7915
15.5 | 1.2463 | 0.05302 | 0.0524 | 23.5062
16 | 1.2331 | 0.06035 | 0.05 | 20.4325
16.5 | 1.2206 | 0.06806 | 0.0471 | 17.9342
17 | 1.2068 | 0.07611 | 0.0439 | 15.856
17.5 | 1.1938 | 0.08443 | 0.0403 | 14.1395
18 | 1.1797 | 0.09306 | 0.0363 | 12.6768
18.5 | 1.1668 | 0.10198 | 0.0319 | 11.4415
19 | 1.1576 | 0.11032 | 0.0277 | 10.4931
19.5 | 1.1436 | 0.11995 | 0.0225 | 9.534

## 31. Re 500k Mach 0.50 (1)
BIGFOIL.COM POLAR EXPORT
mh93
MH 93 15.98% |  |  |  | Cl Max: | 1.264 | at alpha= | 11.5 | deg
JavaFoil+Calcfoil stall+Eppler ext transition |  |  |  | L/D Max: | 60.553 | at alpha= | 7 | deg
Re: | 500000 |  |  | Cd Min: | 0.00751 | at alpha= | -0.5 | deg
Mach: | 0.5 |  |  | Cl=0 at alpha= | 0.23944 | deg
|  |  |  | @ Cl=0.1, Cd= | 0.0076853
|  |  |  | @ Cl=0.4, Cd= | 0.0092886
|  |  |  | @ Cl=0.6, Cd= | 0.013145
alpha (deg) | Cl | Cd | Cm | Cl/Cd
-20 | -1.108 | 0.237 | 0.031 | -4.677
-19.5 | -1.083 | 0.22991 | 0.031 | -4.71
-19 | -1.057 | 0.22995 | 0.03 | -4.597
-18.5 | -1.031 | 0.21484 | 0.03 | -4.8
-18 | -1.003 | 0.20595 | 0.029 | -4.871
-17.5 | -0.975 | 0.19708 | 0.028 | -4.949
-17 | -0.948 | 0.19034 | 0.028 | -4.983
-16.5 | -0.922 | 0.18453 | 0.028 | -4.997
-16 | -0.896 | 0.17937 | 0.027 | -4.994
-15.5 | -0.87 | 0.1809 | 0.027 | -4.807
-15 | -0.843 | 0.17042 | 0.027 | -4.947
-14.5 | -0.815 | 0.16363 | 0.025 | -4.978
-14 | -0.787 | 0.15632 | 0.024 | -5.034
-13.5 | -0.76 | 0.14987 | 0.024 | -5.072
-13 | -0.733 | 0.14504 | 0.024 | -5.057
-12.5 | -0.707 | 0.14328 | 0.024 | -4.931
-12 | -0.68 | 0.13749 | 0.023 | -4.944
-11.5 | -0.652 | 0.12228 | 0.021 | -5.328
-11 | -0.624 | 0.12076 | 0.02 | -5.169
-10.5 | -0.597 | 0.1168 | 0.02 | -5.114
-10 | -0.57 | 0.10891 | 0.02 | -5.235
-9.5 | -0.543 | 0.10761 | 0.02 | -5.046
-9 | -0.515 | 0.07422 | 0.019 | -6.944
-8.5 | -0.488 | 0.06343 | 0.019 | -7.697
-8 | -0.46 | 0.06396 | 0.018 | -7.199
-7.5 | -0.433 | 0.08072 | 0.017 | -5.363
-7 | -0.405 | 0.05381 | 0.016 | -7.531
-6.5 | -0.532 | 0.04928 | 0.015 | -10.8
-6 | -0.591 | 0.04661 | 0.015 | -12.676
-5.5 | -0.583 | 0.0418 | 0.015 | -13.944
-5 | -0.554 | 0.03927 | 0.015 | -14.108
-4.5 | -0.635 | 0.01552 | 0.044 | -40.888
-4 | -0.579 | 0.01207 | 0.044 | -47.945
-3.5 | -0.517 | 0.01218 | 0.043 | -42.496
-3 | -0.455 | 0.01195 | 0.043 | -38.077
-2.5 | -0.387 | 0.01134 | 0.043 | -34.132
-2 | -0.318 | 0.00969 | 0.042 | -32.774
-1.5 | -0.247 | 0.00959 | 0.042 | -25.798
-1 | -0.176 | 0.0077 | 0.041 | -22.917
-0.5 | -0.105 | 0.00751 | 0.041 | -14.016
0 | -0.034 | 0.00751 | 0.04 | -4.533
0.5 | 0.037 | 0.00757 | 0.04 | 4.899
1 | 0.108 | 0.0077 | 0.039 | 14.04
1.5 | 0.179 | 0.00786 | 0.039 | 22.776
2 | 0.25 | 0.00803 | 0.038 | 31.128
2.5 | 0.321 | 0.00822 | 0.037 | 39.029
3 | 0.391 | 0.00848 | 0.037 | 46.126
3.5 | 0.454 | 0.01414 | 0.036 | 32.089
4 | 0.52 | 0.01376 | 0.035 | 37.777
4.5 | 0.585 | 0.01326 | 0.034 | 44.116
5 | 0.649 | 0.01277 | 0.033 | 50.831
5.5 | 0.712 | 0.01405 | 0.032 | 50.655
6 | 0.774 | 0.01362 | 0.032 | 56.78
6.5 | 0.834 | 0.01506 | 0.031 | 55.38
7 | 0.893 | 0.01474 | 0.03 | 60.553
7.5 | 0.949 | 0.01654 | 0.029 | 57.372
8 | 1.003 | 0.02177 | 0.028 | 46.095
8.5 | 1.055 | 0.02412 | 0.028 | 43.75
9 | 1.105 | 0.02684 | 0.027 | 41.172
9.5 | 1.149 | 0.03055 | 0.026 | 37.597
10 | 1.188 | 0.0349 | 0.025 | 34.034
10.5 | 1.22 | 0.04109 | 0.024 | 29.682
11 | 1.245 | 0.04884 | 0.023 | 25.487
11.5 | 1.264 | 0.05615 | 0.022 | 22.504
12 | 1.261 | 0.06533 | 0.021 | 19.309
12.5 | 1.224 | 0.07733 | 0.02 | 15.823
13 | 1.1 | 0.10067 | 0.018 | 10.928
13.5 | 0.768 | 0.15311 | 0.014 | 5.015
14 | 0.79 | 0.17103 | 0.011 | 4.621
14.5 | 0.82 | 0.179 | 0.011 | 4.58
15 | 0.851 | 0.18865 | 0.012 | 4.51
15.5 | 0.88 | 0.19243 | 0.011 | 4.571
16 | 0.91 | 0.20151 | 0.011 | 4.517
16.5 | 0.941 | 0.20929 | 0.011 | 4.496

## 32. Re 500k Mach 0.50 (2)
BIGFOIL.COM POLAR EXPORT
mh93
MH 93 15.98% |  |  |  | Cl Max: | 1.1023 | at alpha= | 9 | deg
XFOIL ncrit=9 |  |  |  | L/D Max: | 53.4229 | at alpha= | 7 | deg
Re: | 500000 |  |  | Cd Min: | 0.27052 | at alpha= | -20 | deg
Mach: | 0.5 |  |  | Cl=0 at alpha= | 0.20922 | deg
|  |  |  | @ Cl=0.1, Cd= | 0.0094805
|  |  |  | @ Cl=0.4, Cd= | 0.011231
|  |  |  | @ Cl=0.6, Cd= | 0.01279
alpha (deg) | Cl | Cd | Cm | Cl/Cd
-20 | -0.8276 | 0.27052 | 0.1001 | -3.0593
-19.5 | -0.8094 | 0.26095 | 0.093 | -3.1017
-19 | -0.7853 | 0.25289 | 0.0888 | -3.1053
-18.5 | -0.7609 | 0.24556 | 0.0846 | -3.0986
-18 | -0.7378 | 0.23774 | 0.0799 | -3.1034
-17.5 | -0.7216 | 0.22786 | 0.0727 | -3.1669
-17 | -0.6973 | 0.21977 | 0.0687 | -3.1729
-16.5 | -0.6725 | 0.21267 | 0.065 | -3.1622
-16 | -0.6567 | 0.20292 | 0.0581 | -3.2363
-15.5 | -0.6364 | 0.19417 | 0.0534 | -3.2775
-15 | -0.6119 | 0.18689 | 0.05 | -3.2741
-14.5 | -0.5916 | 0.17859 | 0.0454 | -3.3126
-14 | -0.5856 | 0.16644 | 0.0371 | -3.5184
-13.5 | -0.5621 | 0.1593 | 0.0342 | -3.5286
-13 | -0.5438 | 0.15106 | 0.0301 | -3.5999
-12.5 | -0.5433 | 0.13664 | 0.0228 | -3.9761
-12 | -0.5388 | 0.12533 | 0.017 | -4.2991
-11.5 | -0.5559 | 0.10915 | 0.0082 | -5.093
-11 | -0.582 | 0.09193 | -0.0016 | -6.3309
-10.5 | -0.6119 | 0.07584 | -0.0127 | -8.0683
-9.5 | -0.6618 | 0.0509 | -0.0316 | -13.002
-9 | -0.6908 | 0.04324 | -0.0316 | -15.9759
-8.5 | -0.7124 | 0.03657 | -0.0293 | -19.4804
-8 | -0.7217 | 0.03118 | -0.0246 | -23.1462
-7.5 | -0.7128 | 0.02663 | -0.0188 | -26.7668
-7 | -0.6848 | 0.02303 | -0.0133 | -29.7351
-6.5 | -0.6509 | 0.02037 | -0.0076 | -31.9539
-6 | -0.6215 | 0.01814 | -0.0014 | -34.2613
-5.5 | -0.5902 | 0.01644 | 0.0052 | -35.9002
-5 | -0.5568 | 0.01514 | 0.0118 | -36.7768
-4.5 | -0.5147 | 0.01392 | 0.0171 | -36.9756
-4 | -0.4808 | 0.01212 | 0.0229 | -39.67
-3.5 | -0.4443 | 0.01059 | 0.0283 | -41.9547
-3 | -0.3968 | 0.00973 | 0.0325 | -40.7811
-2.5 | -0.3438 | 0.00916 | 0.036 | -37.5328
-2 | -0.2858 | 0.00881 | 0.0386 | -32.4404
-1.5 | -0.2236 | 0.00866 | 0.0405 | -25.8199
-1 | -0.1595 | 0.00868 | 0.042 | -18.3756
-0.5 | -0.094 | 0.00882 | 0.0431 | -10.6576
0 | -0.0277 | 0.009 | 0.044 | -3.0778
0.5 | 0.0385 | 0.00922 | 0.0448 | 4.1757
1 | 0.1046 | 0.0095 | 0.0456 | 11.0105
1.5 | 0.1703 | 0.00981 | 0.0465 | 17.3598
2 | 0.2359 | 0.01017 | 0.0474 | 23.1957
2.5 | 0.3002 | 0.01058 | 0.0486 | 28.3743
3 | 0.3628 | 0.01098 | 0.0499 | 33.0419
3.5 | 0.4251 | 0.0114 | 0.0513 | 37.2895
4 | 0.4875 | 0.0118 | 0.0528 | 41.3136
4.5 | 0.5461 | 0.01225 | 0.0549 | 44.5796
5 | 0.604 | 0.01283 | 0.0572 | 47.0772
5.5 | 0.6603 | 0.01333 | 0.0597 | 49.5349
6 | 0.7133 | 0.01394 | 0.0628 | 51.1693
6.5 | 0.7646 | 0.01469 | 0.0658 | 52.049
7 | 0.835 | 0.01563 | 0.0651 | 53.4229
7.5 | 0.9013 | 0.01688 | 0.0644 | 53.3945
8 | 0.9677 | 0.01857 | 0.0623 | 52.1109
8.5 | 1.0404 | 0.02069 | 0.058 | 50.2852
9 | 1.1023 | 0.02359 | 0.0538 | 46.7274
9.5 | 1.0845 | 0.02584 | 0.0618 | 41.9698
10 | 1.0834 | 0.0291 | 0.0661 | 37.2302
10.5 | 1.088 | 0.03313 | 0.0681 | 32.8403
11 | 1.087 | 0.03816 | 0.0688 | 28.4853
11.5 | 1.085 | 0.04352 | 0.0689 | 24.9311
12 | 1.0719 | 0.05053 | 0.0672 | 21.2131
12.5 | 1.0611 | 0.05757 | 0.0653 | 18.4315
13 | 1.0391 | 0.06623 | 0.0619 | 15.6893
13.5 | 1.017 | 0.07521 | 0.058 | 13.5221
14 | 0.9921 | 0.085 | 0.0533 | 11.6718

## 33. Re 750k Mach 0.00 (1)
BIGFOIL.COM POLAR EXPORT
mh93
MH 93 15.98% |  |  |  | Cl Max: | 1.517 | at alpha= | 16.5 | deg
JavaFoil+Calcfoil stall+Eppler ext transition |  |  |  | L/D Max: | 93.798 | at alpha= | 6.5 | deg
Re: | 750000 |  |  | Cd Min: | 0.00622 | at alpha= | 0 | deg
Mach: | 0 |  |  | Cl=0 at alpha= | 0.24194 | deg
|  |  |  | @ Cl=0.1, Cd= | 0.0063849
|  |  |  | @ Cl=0.4, Cd= | 0.0069675
|  |  |  | @ Cl=0.6, Cd= | 0.0075403
alpha (deg) | Cl | Cd | Cm | Cl/Cd
-13.5 | -0.838 | 0.09674 | 0.016 | -8.666
-13 | -0.844 | 0.09088 | 0.016 | -9.287
-12.5 | -0.847 | 0.08568 | 0.016 | -9.888
-12 | -0.847 | 0.0808 | 0.016 | -10.486
-11.5 | -0.844 | 0.0762 | 0.015 | -11.077
-11 | -0.837 | 0.07188 | 0.015 | -11.65
-10.5 | -0.828 | 0.06749 | 0.015 | -12.263
-10 | -0.814 | 0.06359 | 0.015 | -12.8
-9.5 | -0.797 | 0.06009 | 0.016 | -13.269
-9 | -0.777 | 0.05635 | 0.016 | -13.78
-8.5 | -0.924 | 0.0158 | 0.041 | -58.473
-8 | -0.892 | 0.01529 | 0.04 | -58.35
-7.5 | -0.856 | 0.0147 | 0.04 | -58.218
-7 | -0.816 | 0.01418 | 0.04 | -57.544
-6.5 | -0.772 | 0.01374 | 0.04 | -56.229
-6 | -0.726 | 0.01331 | 0.039 | -54.533
-5.5 | -0.677 | 0.0109 | 0.039 | -62.093
-5 | -0.626 | 0.01311 | 0.039 | -47.765
-4.5 | -0.571 | 0.01289 | 0.039 | -44.275
-4 | -0.514 | 0.01281 | 0.038 | -40.138
-3.5 | -0.456 | 0.00933 | 0.038 | -48.822
-3 | -0.396 | 0.00905 | 0.037 | -43.817
-2.5 | -0.336 | 0.00895 | 0.037 | -37.581
-2 | -0.276 | 0.00787 | 0.037 | -35.021
-1.5 | -0.214 | 0.00777 | 0.036 | -27.591
-1 | -0.153 | 0.00638 | 0.036 | -23.968
-0.5 | -0.091 | 0.00624 | 0.035 | -14.616
0 | -0.03 | 0.00622 | 0.035 | -4.748
0.5 | 0.032 | 0.00629 | 0.034 | 5.106
1 | 0.094 | 0.00638 | 0.034 | 14.686
1.5 | 0.155 | 0.00643 | 0.033 | 24.142
2 | 0.217 | 0.00653 | 0.033 | 33.194
2.5 | 0.278 | 0.00666 | 0.032 | 41.779
3 | 0.34 | 0.00682 | 0.032 | 49.797
3.5 | 0.401 | 0.00697 | 0.031 | 57.567
4 | 0.462 | 0.00711 | 0.031 | 65
4.5 | 0.523 | 0.00731 | 0.03 | 71.59
5 | 0.584 | 0.00748 | 0.03 | 78.109
5.5 | 0.645 | 0.00771 | 0.029 | 83.68
6 | 0.705 | 0.00787 | 0.029 | 89.679
6.5 | 0.766 | 0.00816 | 0.028 | 93.798
7 | 0.815 | 0.01552 | 0.027 | 52.539
7.5 | 0.867 | 0.01499 | 0.027 | 57.85
8 | 0.92 | 0.01436 | 0.026 | 64.104
8.5 | 0.973 | 0.01543 | 0.025 | 63.045
9 | 1.024 | 0.01478 | 0.025 | 69.283
9.5 | 1.074 | 0.01611 | 0.024 | 66.681
10 | 1.123 | 0.0155 | 0.023 | 72.484
10.5 | 1.171 | 0.01699 | 0.023 | 68.92
11 | 1.217 | 0.01651 | 0.022 | 73.71
11.5 | 1.26 | 0.01857 | 0.021 | 67.876
12 | 1.301 | 0.02428 | 0.02 | 53.586
12.5 | 1.336 | 0.02806 | 0.02 | 47.602
13 | 1.37 | 0.03162 | 0.019 | 43.325
13.5 | 1.404 | 0.03496 | 0.018 | 40.148
14 | 1.435 | 0.03852 | 0.018 | 37.244
14.5 | 1.46 | 0.04275 | 0.017 | 34.151
15 | 1.482 | 0.04719 | 0.016 | 31.411
15.5 | 1.501 | 0.0522 | 0.016 | 28.755
16 | 1.513 | 0.0575 | 0.015 | 26.32
16.5 | 1.517 | 0.06383 | 0.014 | 23.764
17 | 1.511 | 0.07391 | 0.013 | 20.445
17.5 | 1.507 | 0.08055 | 0.013 | 18.704
18 | 1.498 | 0.08779 | 0.012 | 17.062
18.5 | 1.485 | 0.09541 | 0.012 | 15.561
19 | 1.467 | 0.10368 | 0.011 | 14.151
19.5 | 1.446 | 0.11225 | 0.01 | 12.884
20 | 1.422 | 0.12083 | 0.01 | 11.769

## 34. Re 750k Mach 0.00 (2)
BIGFOIL.COM POLAR EXPORT
mh93
MH 93 15.98% |  |  |  | Cl Max: | 1.3727 | at alpha= | 15.5 | deg
XFOIL ncrit=9 |  |  |  | L/D Max: | 83.8939 | at alpha= | 11 | deg
Re: | 750000 |  |  | Cd Min: | 0.22098 | at alpha= | -19 | deg
Mach: | 0 |  |  | Cl=0 at alpha= | 0.27583 | deg
|  |  |  | @ Cl=0.1, Cd= | 0.0072978
|  |  |  | @ Cl=0.4, Cd= | 0.008416
|  |  |  | @ Cl=0.6, Cd= | 0.0093801
alpha (deg) | Cl | Cd | Cm | Cl/Cd
-19 | -0.7195 | 0.22098 | 0.0682 | -3.256
-18.5 | -0.7023 | 0.21497 | 0.0645 | -3.267
-18 | -0.6867 | 0.20815 | 0.0604 | -3.2991
-17.5 | -0.6869 | 0.19432 | 0.0527 | -3.5349
-17 | -0.6687 | 0.18898 | 0.0498 | -3.5385
-16.5 | -0.9846 | 0.0895 | -0.0051 | -11.0011
-16 | -1.0207 | 0.07521 | -0.0139 | -13.5713
-15.5 | -1.0514 | 0.06364 | -0.0196 | -16.5211
-15 | -1.0733 | 0.05467 | -0.0225 | -19.6323
-14.5 | -1.0872 | 0.04751 | -0.0231 | -22.8836
-14 | -1.0908 | 0.04206 | -0.0224 | -25.9344
-13.5 | -1.0875 | 0.03758 | -0.0206 | -28.9383
-13 | -1.0779 | 0.03392 | -0.0183 | -31.7777
-12.5 | -1.0629 | 0.03095 | -0.0156 | -34.3425
-12 | -1.0437 | 0.02847 | -0.0127 | -36.6596
-11.5 | -1.021 | 0.02623 | -0.0096 | -38.9249
-11 | -0.9955 | 0.02413 | -0.0064 | -41.2557
-10.5 | -0.9675 | 0.02232 | -0.0033 | -43.3468
-10 | -0.9367 | 0.02076 | -0.0001 | -45.1204
-9.5 | -0.9028 | 0.01955 | 0.003 | -46.179
-9 | -0.8827 | 0.01815 | 0.009 | -48.6336
-8.5 | -0.8537 | 0.01695 | 0.0135 | -50.3658
-8 | -0.8152 | 0.01602 | 0.0164 | -50.8864
-7.5 | -0.7718 | 0.01526 | 0.0187 | -50.5767
-7 | -0.7304 | 0.01426 | 0.0212 | -51.2202
-6.5 | -0.6836 | 0.01358 | 0.023 | -50.3387
-6 | -0.6365 | 0.01283 | 0.0247 | -49.6103
-5.5 | -0.5885 | 0.01209 | 0.0262 | -48.6766
-5 | -0.5422 | 0.01119 | 0.0279 | -48.454
-4.5 | -0.4987 | 0.01005 | 0.0299 | -49.6219
-4 | -0.4538 | 0.00903 | 0.0317 | -50.2547
-3.5 | -0.4052 | 0.00836 | 0.033 | -48.4689
-3 | -0.3568 | 0.00773 | 0.0344 | -46.1578
-2.5 | -0.3068 | 0.00725 | 0.0356 | -42.3172
-2 | -0.2554 | 0.00691 | 0.0368 | -36.9609
-1.5 | -0.2008 | 0.0068 | 0.0374 | -29.5294
-1 | -0.1449 | 0.00679 | 0.0377 | -21.3402
-0.5 | -0.0885 | 0.00685 | 0.0379 | -12.9197
0 | -0.0315 | 0.00695 | 0.038 | -4.5324
0.5 | 0.0256 | 0.00708 | 0.038 | 3.6158
1 | 0.0827 | 0.00724 | 0.038 | 11.4227
1.5 | 0.1396 | 0.00743 | 0.038 | 18.7887
2 | 0.1963 | 0.00761 | 0.038 | 25.795
2.5 | 0.2527 | 0.0078 | 0.0381 | 32.3974
3 | 0.3087 | 0.00804 | 0.0382 | 38.3955
3.5 | 0.3645 | 0.00825 | 0.0383 | 44.1818
4 | 0.4201 | 0.00851 | 0.0383 | 49.3655
4.5 | 0.4747 | 0.00877 | 0.0386 | 54.1277
5 | 0.5294 | 0.00903 | 0.0387 | 58.6268
5.5 | 0.5831 | 0.00927 | 0.0391 | 62.9018
6 | 0.6353 | 0.00961 | 0.0397 | 66.1082
6.5 | 0.6866 | 0.0099 | 0.0405 | 69.3535
7 | 0.7378 | 0.0102 | 0.0412 | 72.3333
7.5 | 0.7871 | 0.01057 | 0.0421 | 74.4655
8 | 0.8375 | 0.01088 | 0.0429 | 76.9761
8.5 | 0.8897 | 0.01127 | 0.0431 | 78.9441
9 | 0.9472 | 0.01182 | 0.0419 | 80.1354
9.5 | 1.0087 | 0.01229 | 0.0399 | 82.0749
10 | 1.0738 | 0.01291 | 0.0369 | 83.1758
10.5 | 1.1397 | 0.01369 | 0.0334 | 83.2505
11 | 1.2022 | 0.01433 | 0.0308 | 83.8939
11.5 | 1.2665 | 0.01513 | 0.0274 | 83.7079
12 | 1.299 | 0.01604 | 0.0296 | 80.985
12.5 | 1.2987 | 0.01667 | 0.0381 | 77.9064
13 | 1.3114 | 0.01814 | 0.0425 | 72.2933
13.5 | 1.3322 | 0.0198 | 0.0449 | 67.2828
14 | 1.3494 | 0.02199 | 0.0467 | 61.3643
14.5 | 1.3607 | 0.02492 | 0.0481 | 54.6027
15 | 1.3659 | 0.02867 | 0.0488 | 47.6421
15.5 | 1.3727 | 0.03257 | 0.049 | 42.1461
16 | 1.3672 | 0.03787 | 0.0486 | 36.1025
16.5 | 1.362 | 0.04343 | 0.0477 | 31.3608
17 | 1.3468 | 0.05047 | 0.0459 | 26.6852
17.5 | 1.3359 | 0.05742 | 0.0437 | 23.2654
18 | 1.3101 | 0.06651 | 0.0405 | 19.6978
18.5 | 1.2985 | 0.07416 | 0.0376 | 17.5094
19 | 1.2772 | 0.08334 | 0.0337 | 15.3252
19.5 | 1.2549 | 0.09304 | 0.0294 | 13.4877
20 | 1.2403 | 0.10191 | 0.0252 | 12.1705

## 35. Re 750k Mach 0.10 (1)
BIGFOIL.COM POLAR EXPORT
mh93
MH 93 15.98% |  |  |  | Cl Max: | 1.509 | at alpha= | 16.5 | deg
JavaFoil+Calcfoil stall+Eppler ext transition |  |  |  | L/D Max: | 93.082 | at alpha= | 6.5 | deg
Re: | 750000 |  |  | Cd Min: | 0.00624 | at alpha= | 0 | deg
Mach: | 0.1 |  |  | Cl=0 at alpha= | 0.24194 | deg
|  |  |  | @ Cl=0.1, Cd= | 0.0064048
|  |  |  | @ Cl=0.4, Cd= | 0.0069827
|  |  |  | @ Cl=0.6, Cd= | 0.0075777
alpha (deg) | Cl | Cd | Cm | Cl/Cd
-13.5 | -0.815 | 0.09858 | 0.016 | -8.263
-13 | -0.824 | 0.09294 | 0.016 | -8.864
-12.5 | -0.83 | 0.08708 | 0.016 | -9.535
-12 | -0.833 | 0.08141 | 0.015 | -10.231
-11.5 | -0.833 | 0.07665 | 0.015 | -10.861
-11 | -0.829 | 0.07251 | 0.016 | -11.427
-10.5 | -0.821 | 0.06771 | 0.015 | -12.122
-10 | -0.809 | 0.06387 | 0.015 | -12.668
-9.5 | -0.794 | 0.06014 | 0.016 | -13.199
-9 | -0.776 | 0.05666 | 0.018 | -13.703
-8.5 | -0.923 | 0.01564 | 0.041 | -59.006
-8 | -0.892 | 0.0154 | 0.041 | -57.936
-7.5 | -0.857 | 0.01482 | 0.04 | -57.79
-7 | -0.817 | 0.0143 | 0.04 | -57.168
-6.5 | -0.774 | 0.01383 | 0.04 | -56.002
-6 | -0.728 | 0.01339 | 0.04 | -54.382
-5.5 | -0.679 | 0.01095 | 0.039 | -62.033
-5 | -0.629 | 0.01324 | 0.039 | -47.488
-4.5 | -0.573 | 0.01292 | 0.039 | -44.393
-4 | -0.516 | 0.01284 | 0.038 | -40.223
-3.5 | -0.458 | 0.00942 | 0.038 | -48.591
-3 | -0.398 | 0.00907 | 0.038 | -43.913
-2.5 | -0.338 | 0.00901 | 0.037 | -37.495
-2 | -0.277 | 0.0079 | 0.037 | -35.071
-1.5 | -0.215 | 0.0078 | 0.036 | -27.611
-1 | -0.154 | 0.0064 | 0.036 | -23.987
-0.5 | -0.092 | 0.00625 | 0.035 | -14.653
0 | -0.03 | 0.00624 | 0.035 | -4.757
0.5 | 0.032 | 0.00635 | 0.034 | 5.089
1 | 0.094 | 0.0064 | 0.034 | 14.721
1.5 | 0.156 | 0.00645 | 0.034 | 24.202
2 | 0.218 | 0.00655 | 0.033 | 33.26
2.5 | 0.28 | 0.00672 | 0.033 | 41.647
3 | 0.341 | 0.00684 | 0.032 | 49.881
3.5 | 0.403 | 0.00699 | 0.032 | 57.645
4 | 0.465 | 0.00714 | 0.031 | 65.068
4.5 | 0.526 | 0.00734 | 0.031 | 71.649
5 | 0.587 | 0.00755 | 0.03 | 77.705
5.5 | 0.648 | 0.00768 | 0.03 | 84.421
6 | 0.709 | 0.00791 | 0.029 | 89.617
6.5 | 0.769 | 0.00827 | 0.028 | 93.082
7 | 0.817 | 0.01575 | 0.027 | 51.903
7.5 | 0.87 | 0.01521 | 0.027 | 57.21
8 | 0.924 | 0.01457 | 0.026 | 63.38
8.5 | 0.976 | 0.01569 | 0.025 | 62.219
9 | 1.028 | 0.01504 | 0.025 | 68.339
9.5 | 1.078 | 0.01641 | 0.024 | 65.667
10 | 1.127 | 0.01579 | 0.023 | 71.384
10.5 | 1.175 | 0.01736 | 0.023 | 67.662
11 | 1.22 | 0.0169 | 0.022 | 72.189
11.5 | 1.264 | 0.01904 | 0.021 | 66.38
12 | 1.304 | 0.02491 | 0.021 | 52.327
12.5 | 1.337 | 0.02929 | 0.02 | 45.633
13 | 1.372 | 0.0324 | 0.019 | 42.346
13.5 | 1.405 | 0.03584 | 0.018 | 39.207
14 | 1.435 | 0.0396 | 0.018 | 36.242
14.5 | 1.459 | 0.04395 | 0.017 | 33.208
15 | 1.481 | 0.04859 | 0.016 | 30.475
15.5 | 1.498 | 0.05373 | 0.016 | 27.88
16 | 1.508 | 0.05937 | 0.015 | 25.405
16.5 | 1.509 | 0.06611 | 0.014 | 22.828
17 | 1.501 | 0.07635 | 0.013 | 19.658
17.5 | 1.494 | 0.08317 | 0.013 | 17.959
18 | 1.481 | 0.0906 | 0.012 | 16.349
18.5 | 1.464 | 0.09859 | 0.012 | 14.851
19 | 1.443 | 0.1073 | 0.011 | 13.446
19.5 | 1.417 | 0.11648 | 0.01 | 12.166
20 | 1.389 | 0.12504 | 0.01 | 11.11

## 36. Re 750k Mach 0.10 (2)
BIGFOIL.COM POLAR EXPORT
mh93
MH 93 15.98% |  |  |  | Cl Max: | 1.3624 | at alpha= | 15.5 | deg
XFOIL ncrit=9 |  |  |  | L/D Max: | 82.8974 | at alpha= | 10.5 | deg
Re: | 750000 |  |  | Cd Min: | 0.21597 | at alpha= | -18.5 | deg
Mach: | 0.1 |  |  | Cl=0 at alpha= | 0.27352 | deg
|  |  |  | @ Cl=0.1, Cd= | 0.0073251
|  |  |  | @ Cl=0.4, Cd= | 0.0084435
|  |  |  | @ Cl=0.6, Cd= | 0.009412
alpha (deg) | Cl | Cd | Cm | Cl/Cd
-18.5 | -0.7036 | 0.21597 | 0.0652 | -3.2579
-18 | -0.6877 | 0.20914 | 0.0611 | -3.2882
-17.5 | -0.6871 | 0.1955 | 0.0534 | -3.5146
-17 | -0.6686 | 0.19017 | 0.0505 | -3.5158
-16.5 | -0.6511 | 0.18422 | 0.0473 | -3.5344
-16 | -0.9657 | 0.08631 | -0.0068 | -11.1887
-15.5 | -1.005 | 0.07171 | -0.0156 | -14.0148
-15 | -1.0343 | 0.06058 | -0.0209 | -17.0733
-14.5 | -1.0535 | 0.05218 | -0.0233 | -20.1897
-14 | -1.0648 | 0.04555 | -0.0236 | -23.3765
-13.5 | -1.0684 | 0.04021 | -0.0224 | -26.5705
-13 | -1.0644 | 0.03588 | -0.0203 | -29.6656
-12.5 | -1.0534 | 0.03246 | -0.0177 | -32.4522
-12 | -1.0371 | 0.02967 | -0.0147 | -34.9545
-11.5 | -1.0163 | 0.0272 | -0.0116 | -37.364
-11 | -0.9921 | 0.0249 | -0.0083 | -39.8434
-10.5 | -0.9648 | 0.02294 | -0.0051 | -42.0575
-10 | -0.9345 | 0.02126 | -0.0019 | -43.9558
-9.5 | -0.9009 | 0.01993 | 0.0013 | -45.2032
-9 | -0.8791 | 0.01855 | 0.007 | -47.3908
-8.5 | -0.8538 | 0.01723 | 0.0122 | -49.5531
-8 | -0.8164 | 0.01622 | 0.0154 | -50.3329
-7.5 | -0.7738 | 0.01541 | 0.0179 | -50.2141
-7 | -0.7326 | 0.0144 | 0.0206 | -50.875
-6.5 | -0.686 | 0.01368 | 0.0225 | -50.1462
-6 | -0.6389 | 0.01291 | 0.0243 | -49.4888
-5.5 | -0.5905 | 0.01219 | 0.0259 | -48.4413
-5 | -0.5438 | 0.01131 | 0.0276 | -48.0813
-4.5 | -0.5 | 0.01017 | 0.0297 | -49.1642
-4 | -0.4556 | 0.0091 | 0.0316 | -50.0659
-3 | -0.3583 | 0.00776 | 0.0344 | -46.1727
-2.5 | -0.3081 | 0.00728 | 0.0357 | -42.3214
-2 | -0.2564 | 0.00695 | 0.0368 | -36.8921
-1.5 | -0.2016 | 0.00682 | 0.0375 | -29.5601
-1 | -0.1455 | 0.00681 | 0.0379 | -21.3656
-0.5 | -0.0887 | 0.00687 | 0.0381 | -12.9112
0 | -0.0314 | 0.00698 | 0.0382 | -4.4986
0.5 | 0.026 | 0.00711 | 0.0382 | 3.6568
1 | 0.0834 | 0.00727 | 0.0382 | 11.4718
1.5 | 0.1406 | 0.00746 | 0.0382 | 18.8472
2 | 0.1977 | 0.00765 | 0.0382 | 25.8431
2.5 | 0.2544 | 0.00785 | 0.0383 | 32.4076
3 | 0.3107 | 0.00808 | 0.0384 | 38.453
3.5 | 0.367 | 0.00829 | 0.0386 | 44.2702
4 | 0.4229 | 0.00855 | 0.0386 | 49.462
4.5 | 0.478 | 0.0088 | 0.0388 | 54.3182
5 | 0.5327 | 0.0091 | 0.0391 | 58.5385
5.5 | 0.5869 | 0.00933 | 0.0395 | 62.9046
6 | 0.6396 | 0.00966 | 0.0401 | 66.2112
6.5 | 0.6907 | 0.00999 | 0.041 | 69.1391
7 | 0.7424 | 0.01027 | 0.0417 | 72.2882
7.5 | 0.7924 | 0.01063 | 0.0426 | 74.5437
8 | 0.8421 | 0.01099 | 0.0435 | 76.6242
8.5 | 0.895 | 0.01137 | 0.0437 | 78.7159
9 | 0.9532 | 0.01191 | 0.0426 | 80.0336
9.5 | 1.0143 | 0.01245 | 0.0407 | 81.4699
10 | 1.0807 | 0.01306 | 0.0376 | 82.7489
10.5 | 1.1473 | 0.01384 | 0.0342 | 82.8974
12 | 1.2932 | 0.01626 | 0.0331 | 79.5326
12.5 | 1.2952 | 0.01711 | 0.0407 | 75.6984
13 | 1.3115 | 0.01869 | 0.0443 | 70.1712
13.5 | 1.3286 | 0.02073 | 0.0467 | 64.0907
14 | 1.3459 | 0.0231 | 0.0483 | 58.2641
14.5 | 1.3569 | 0.02622 | 0.0494 | 51.7506
15 | 1.3591 | 0.0304 | 0.05 | 44.7072
15.5 | 1.3624 | 0.03476 | 0.0499 | 39.1945
16 | 1.3564 | 0.04027 | 0.0493 | 33.6826
16.5 | 1.3464 | 0.04653 | 0.048 | 28.9362
17 | 1.3317 | 0.05373 | 0.046 | 24.785
17.5 | 1.3171 | 0.06128 | 0.0435 | 21.4931
18 | 1.29 | 0.07069 | 0.04 | 18.2487
18.5 | 1.2792 | 0.0784 | 0.0369 | 16.3163
19 | 1.2564 | 0.08795 | 0.0328 | 14.2854
19.5 | 1.2381 | 0.0972 | 0.0285 | 12.7377
20 | 1.2215 | 0.10656 | 0.024 | 11.463

## 37. Re 750k Mach 0.25 (1)
BIGFOIL.COM POLAR EXPORT
mh93
MH 93 15.98% |  |  |  | Cl Max: | 1.468 | at alpha= | 15.5 | deg
JavaFoil+Calcfoil stall+Eppler ext transition |  |  |  | L/D Max: | 88.823 | at alpha= | 6 | deg
Re: | 750000 |  |  | Cd Min: | 0.00634 | at alpha= | 0 | deg
Mach: | 0.25 |  |  | Cl=0 at alpha= | 0.2381 | deg
|  |  |  | @ Cl=0.1, Cd= | 0.0065033
|  |  |  | @ Cl=0.4, Cd= | 0.0070967
|  |  |  | @ Cl=0.6, Cd= | 0.0077362
alpha (deg) | Cl | Cd | Cm | Cl/Cd
-12.5 | -0.679 | 0.09194 | 0.016 | -7.382
-12 | -0.708 | 0.08586 | 0.016 | -8.246
-11.5 | -0.731 | 0.08112 | 0.016 | -9.015
-11 | -0.749 | 0.07617 | 0.016 | -9.83
-10.5 | -0.76 | 0.07124 | 0.015 | -10.664
-10 | -0.764 | 0.06677 | 0.016 | -11.447
-9.5 | -0.762 | 0.06196 | 0.015 | -12.306
-9 | -0.755 | 0.05806 | 0.015 | -12.996
-8.5 | -0.741 | 0.05456 | 0.015 | -13.575
-8 | -0.722 | 0.05128 | 0.016 | -14.076
-7.5 | -0.858 | 0.01524 | 0.041 | -56.279
-7 | -0.823 | 0.01491 | 0.041 | -55.207
-6.5 | -0.784 | 0.01437 | 0.041 | -54.541
-6 | -0.74 | 0.01386 | 0.041 | -53.369
-5.5 | -0.692 | 0.01346 | 0.04 | -51.398
-5 | -0.641 | 0.01125 | 0.04 | -56.961
-4.5 | -0.587 | 0.01338 | 0.04 | -43.897
-4 | -0.53 | 0.01319 | 0.039 | -40.138
-3.5 | -0.47 | 0.00971 | 0.039 | -48.425
-3 | -0.409 | 0.00934 | 0.039 | -43.797
-2.5 | -0.347 | 0.00816 | 0.038 | -42.559
-2 | -0.285 | 0.00804 | 0.038 | -35.373
-1.5 | -0.221 | 0.00799 | 0.037 | -27.723
-1 | -0.158 | 0.00655 | 0.037 | -24.091
-0.5 | -0.094 | 0.00636 | 0.036 | -14.805
0 | -0.03 | 0.00634 | 0.036 | -4.807
0.5 | 0.033 | 0.00636 | 0.035 | 5.215
1 | 0.097 | 0.0065 | 0.035 | 14.902
1.5 | 0.16 | 0.00657 | 0.034 | 24.405
2 | 0.224 | 0.00667 | 0.034 | 33.583
2.5 | 0.287 | 0.00679 | 0.033 | 42.296
3 | 0.351 | 0.00698 | 0.033 | 50.23
3.5 | 0.414 | 0.00713 | 0.032 | 58.039
4 | 0.477 | 0.0073 | 0.032 | 65.321
4.5 | 0.54 | 0.00746 | 0.031 | 72.375
5 | 0.603 | 0.00775 | 0.031 | 77.781
5.5 | 0.665 | 0.00797 | 0.03 | 83.492
6 | 0.728 | 0.00819 | 0.03 | 88.823
6.5 | 0.776 | 0.01571 | 0.029 | 49.432
7 | 0.832 | 0.01517 | 0.028 | 54.858
7.5 | 0.887 | 0.01455 | 0.027 | 60.955
8 | 0.941 | 0.01395 | 0.027 | 67.463
8.5 | 0.994 | 0.01509 | 0.026 | 65.897
9 | 1.046 | 0.01455 | 0.025 | 71.926
9.5 | 1.097 | 0.01597 | 0.024 | 68.681
10 | 1.146 | 0.01556 | 0.024 | 73.634
10.5 | 1.193 | 0.01739 | 0.023 | 68.581
11 | 1.237 | 0.01725 | 0.022 | 71.724
11.5 | 1.279 | 0.0253 | 0.022 | 50.557
12 | 1.316 | 0.02907 | 0.021 | 45.247
12.5 | 1.348 | 0.03351 | 0.02 | 40.209
13 | 1.38 | 0.03726 | 0.019 | 37.03
13.5 | 1.408 | 0.04144 | 0.019 | 33.985
14 | 1.433 | 0.04613 | 0.018 | 31.068
14.5 | 1.45 | 0.05126 | 0.017 | 28.288
15 | 1.462 | 0.05714 | 0.016 | 25.579
15.5 | 1.468 | 0.06355 | 0.016 | 23.103
16 | 1.462 | 0.07182 | 0.015 | 20.36
16.5 | 1.442 | 0.0826 | 0.014 | 17.456
17 | 1.417 | 0.091 | 0.013 | 15.574
17.5 | 1.384 | 0.10014 | 0.013 | 13.825
18 | 1.343 | 0.11055 | 0.012 | 12.147
18.5 | 1.294 | 0.12146 | 0.011 | 10.654
19 | 1.237 | 0.13295 | 0.011 | 9.307
19.5 | 1.174 | 0.14558 | 0.01 | 8.064
20 | 1.104 | 0.15969 | 0.009 | 6.911

## 38. Re 750k Mach 0.25 (2)
BIGFOIL.COM POLAR EXPORT
mh93
MH 93 15.98% |  |  |  | Cl Max: | 1.3167 | at alpha= | 14 | deg
XFOIL ncrit=9 |  |  |  | L/D Max: | 78.8881 | at alpha= | 10.5 | deg
Re: | 750000 |  |  | Cd Min: | 0.19028 | at alpha= | -16.5 | deg
Mach: | 0.25 |  |  | Cl=0 at alpha= | 0.25929 | deg
|  |  |  | @ Cl=0.1, Cd= | 0.0074471
|  |  |  | @ Cl=0.4, Cd= | 0.0086095
|  |  |  | @ Cl=0.6, Cd= | 0.0096353
alpha (deg) | Cl | Cd | Cm | Cl/Cd
-16.5 | -0.6504 | 0.19028 | 0.0511 | -3.4181
-16 | -0.6345 | 0.183 | 0.0471 | -3.4672
-14.5 | -0.7165 | 0.12042 | 0.0167 | -5.95
-14 | -0.7963 | 0.0912 | -0.0019 | -8.7314
-13.5 | -0.853 | 0.07183 | -0.0149 | -11.8753
-13 | -0.8985 | 0.05786 | -0.0227 | -15.5289
-12.5 | -0.9325 | 0.04777 | -0.0256 | -19.5206
-12 | -0.951 | 0.04076 | -0.0251 | -23.3317
-11.5 | -0.9599 | 0.03523 | -0.0225 | -27.2467
-11 | -0.9569 | 0.03082 | -0.0189 | -31.048
-10.5 | -0.9427 | 0.02739 | -0.015 | -34.4177
-10 | -0.9199 | 0.02464 | -0.0112 | -37.3336
-9.5 | -0.8895 | 0.02249 | -0.0077 | -39.5509
-9 | -0.8645 | 0.02087 | -0.0024 | -41.4231
-8.5 | -0.842 | 0.0189 | 0.0032 | -44.5503
-8 | -0.815 | 0.01747 | 0.0085 | -46.6514
-7.5 | -0.7799 | 0.01641 | 0.0128 | -47.5259
-7 | -0.7387 | 0.0154 | 0.0161 | -47.9675
-6.5 | -0.6971 | 0.01431 | 0.0193 | -48.7142
-6 | -0.6504 | 0.01347 | 0.0218 | -48.2851
-5.5 | -0.6017 | 0.0127 | 0.0239 | -47.378
-5 | -0.5524 | 0.0119 | 0.0259 | -46.4202
-4.5 | -0.5073 | 0.01077 | 0.0283 | -47.1031
-4 | -0.4641 | 0.00951 | 0.0308 | -48.8013
-3.5 | -0.4157 | 0.00868 | 0.0326 | -47.8917
-3 | -0.3661 | 0.008 | 0.0343 | -45.7625
-2.5 | -0.3151 | 0.00748 | 0.0359 | -42.1257
-2 | -0.2622 | 0.00713 | 0.0373 | -36.7742
-1.5 | -0.2061 | 0.00699 | 0.0381 | -29.485
-1 | -0.1485 | 0.00696 | 0.0386 | -21.3362
-0.5 | -0.09 | 0.00701 | 0.039 | -12.8388
0 | -0.0307 | 0.00711 | 0.0391 | -4.3179
0.5 | 0.0285 | 0.00724 | 0.0392 | 3.9365
1 | 0.0878 | 0.00741 | 0.0393 | 11.8489
1.5 | 0.147 | 0.00759 | 0.0393 | 19.3676
2 | 0.206 | 0.00778 | 0.0394 | 26.4781
2.5 | 0.2646 | 0.00802 | 0.0395 | 32.9925
3 | 0.3226 | 0.00827 | 0.0398 | 39.0085
3.5 | 0.3806 | 0.00852 | 0.04 | 44.6714
4.5 | 0.4955 | 0.00905 | 0.0405 | 54.7514
5 | 0.5521 | 0.00935 | 0.0409 | 59.0481
5.5 | 0.6075 | 0.00968 | 0.0415 | 62.7583
6 | 0.6619 | 0.01 | 0.0424 | 66.19
6.5 | 0.7152 | 0.01033 | 0.0434 | 69.2352
7 | 0.7666 | 0.01075 | 0.0447 | 71.3116
7.5 | 0.8188 | 0.01109 | 0.0459 | 73.8323
8 | 0.8693 | 0.0115 | 0.0472 | 75.5913
8.5 | 0.9208 | 0.01207 | 0.0481 | 76.2883
9.5 | 1.046 | 0.01327 | 0.0453 | 78.8244
10 | 1.1165 | 0.0142 | 0.0418 | 78.6268
10.5 | 1.1849 | 0.01502 | 0.0389 | 78.8881
11 | 1.2505 | 0.01607 | 0.036 | 77.8158
11.5 | 1.2505 | 0.01717 | 0.0435 | 72.8305
12 | 1.267 | 0.01853 | 0.0481 | 68.3756
12.5 | 1.2826 | 0.02074 | 0.051 | 61.8419
13 | 1.2989 | 0.02338 | 0.0529 | 55.556
13.5 | 1.3126 | 0.02655 | 0.0541 | 49.4388
14 | 1.3167 | 0.03078 | 0.0548 | 42.7778
14.5 | 1.3143 | 0.03586 | 0.0547 | 36.6509
15 | 1.3101 | 0.04139 | 0.0541 | 31.6526
15.5 | 1.2904 | 0.0488 | 0.0524 | 26.4426
16 | 1.2825 | 0.05544 | 0.0506 | 23.1331
16.5 | 1.2582 | 0.06416 | 0.0476 | 19.6103
17 | 1.2446 | 0.07203 | 0.0447 | 17.2789
17.5 | 1.2218 | 0.08132 | 0.0409 | 15.0246
18 | 1.2053 | 0.09013 | 0.037 | 13.3729
18.5 | 1.1888 | 0.09925 | 0.0327 | 11.9778
19 | 1.1715 | 0.10875 | 0.028 | 10.7724

## 39. Re 750k Mach 0.50 (1)
BIGFOIL.COM POLAR EXPORT
mh93
MH 93 15.98% |  |  |  | Cl Max: | 1.272 | at alpha= | 11.5 | deg
JavaFoil+Calcfoil stall+Eppler ext transition |  |  |  | L/D Max: | 66.641 | at alpha= | 7.5 | deg
Re: | 750000 |  |  | Cd Min: | 0.00687 | at alpha= | 0 | deg
Mach: | 0.5 |  |  | Cl=0 at alpha= | 0.23944 | deg
|  |  |  | @ Cl=0.1, Cd= | 0.0069521
|  |  |  | @ Cl=0.4, Cd= | 0.0076704
|  |  |  | @ Cl=0.6, Cd= | 0.013151
alpha (deg) | Cl | Cd | Cm | Cl/Cd
-20 | -1.109 | 0.2185 | 0.031 | -5.075
-19.5 | -1.083 | 0.21304 | 0.031 | -5.085
-19 | -1.057 | 0.20611 | 0.031 | -5.13
-18.5 | -1.031 | 0.19467 | 0.03 | -5.298
-18 | -1.005 | 0.18832 | 0.03 | -5.337
-17.5 | -0.976 | 0.18182 | 0.029 | -5.369
-17 | -0.949 | 0.17491 | 0.028 | -5.424
-16.5 | -0.922 | 0.17001 | 0.028 | -5.426
-16 | -0.896 | 0.16688 | 0.028 | -5.369
-15.5 | -0.87 | 0.16191 | 0.027 | -5.372
-15 | -0.843 | 0.15618 | 0.027 | -5.399
-14.5 | -0.815 | 0.14833 | 0.026 | -5.496
-14 | -0.787 | 0.14337 | 0.025 | -5.491
-13.5 | -0.76 | 0.13948 | 0.024 | -5.452
-13 | -0.734 | 0.134 | 0.024 | -5.475
-12.5 | -0.707 | 0.129 | 0.024 | -5.478
-12 | -0.68 | 0.12732 | 0.023 | -5.34
-11.5 | -0.652 | 0.1149 | 0.022 | -5.673
-11 | -0.624 | 0.10891 | 0.021 | -5.732
-10.5 | -0.597 | 0.10618 | 0.021 | -5.626
-10 | -0.57 | 0.09965 | 0.02 | -5.723
-9.5 | -0.543 | 0.09938 | 0.02 | -5.465
-9 | -0.516 | 0.06936 | 0.02 | -7.433
-8.5 | -0.489 | 0.06067 | 0.02 | -8.055
-8 | -0.461 | 0.06094 | 0.018 | -7.556
-7.5 | -0.433 | 0.05561 | 0.017 | -7.785
-7 | -0.405 | 0.05187 | 0.017 | -7.814
-6.5 | -0.532 | 0.04771 | 0.016 | -11.157
-6 | -0.591 | 0.04398 | 0.015 | -13.436
-5.5 | -0.583 | 0.04067 | 0.016 | -14.336
-5 | -0.555 | 0.03828 | 0.017 | -14.486
-4.5 | -0.636 | 0.01438 | 0.044 | -44.196
-4 | -0.58 | 0.01112 | 0.044 | -52.164
-3.5 | -0.521 | 0.01489 | 0.044 | -34.999
-3 | -0.455 | 0.01082 | 0.043 | -42.053
-2.5 | -0.387 | 0.00915 | 0.043 | -42.326
-2 | -0.318 | 0.00889 | 0.042 | -35.72
-1.5 | -0.247 | 0.00876 | 0.042 | -28.227
-1 | -0.176 | 0.00706 | 0.041 | -24.972
-0.5 | -0.105 | 0.00701 | 0.041 | -15.003
0 | -0.034 | 0.00687 | 0.04 | -4.954
0.5 | 0.037 | 0.00689 | 0.04 | 5.378
1 | 0.108 | 0.00696 | 0.039 | 15.541
1.5 | 0.179 | 0.00711 | 0.039 | 25.203
2 | 0.25 | 0.00726 | 0.038 | 34.431
2.5 | 0.321 | 0.00737 | 0.037 | 43.498
3 | 0.391 | 0.00764 | 0.037 | 51.223
3.5 | 0.462 | 0.00788 | 0.036 | 58.572
4 | 0.524 | 0.01362 | 0.035 | 38.496
4.5 | 0.589 | 0.01323 | 0.034 | 44.525
5 | 0.654 | 0.01276 | 0.034 | 51.226
5.5 | 0.717 | 0.01406 | 0.033 | 50.971
6 | 0.779 | 0.0136 | 0.032 | 57.294
6.5 | 0.84 | 0.01314 | 0.031 | 63.937
7 | 0.899 | 0.0146 | 0.03 | 61.578
7.5 | 0.956 | 0.01435 | 0.03 | 66.641
8 | 1.011 | 0.01608 | 0.029 | 62.885
8.5 | 1.064 | 0.01603 | 0.028 | 66.373
9 | 1.114 | 0.02348 | 0.027 | 47.448
9.5 | 1.158 | 0.02682 | 0.026 | 43.188
10 | 1.198 | 0.03072 | 0.025 | 38.987
10.5 | 1.229 | 0.03652 | 0.024 | 33.661
11 | 1.254 | 0.04386 | 0.023 | 28.587
11.5 | 1.272 | 0.05068 | 0.022 | 25.11
12 | 1.27 | 0.05927 | 0.021 | 21.427
12.5 | 1.231 | 0.07049 | 0.02 | 17.466
13 | 1.105 | 0.09315 | 0.019 | 11.864
13.5 | 0.778 | 0.13858 | 0.015 | 5.614
14 | 0.791 | 0.15395 | 0.011 | 5.135
14.5 | 0.82 | 0.16052 | 0.012 | 5.111
15 | 0.851 | 0.16881 | 0.012 | 5.041
15.5 | 0.88 | 0.17401 | 0.011 | 5.058
16 | 0.912 | 0.18536 | 0.012 | 4.919
16.5 | 0.941 | 0.18811 | 0.011 | 5.003

## 40. Re 750k Mach 0.50 (2)
BIGFOIL.COM POLAR EXPORT
mh93
MH 93 15.98% |  |  |  | Cl Max: | 1.1521 | at alpha= | 11 | deg
XFOIL ncrit=9 |  |  |  | L/D Max: | 64.6839 | at alpha= | 7 | deg
Re: | 750000 |  |  | Cd Min: | 0.26871 | at alpha= | -20 | deg
Mach: | 0.5 |  |  | Cl=0 at alpha= | 0.19896 | deg
|  |  |  | @ Cl=0.1, Cd= | 0.0080357
|  |  |  | @ Cl=0.4, Cd= | 0.009368
|  |  |  | @ Cl=0.6, Cd= | 0.010584
alpha (deg) | Cl | Cd | Cm | Cl/Cd
-20 | -0.8311 | 0.26871 | 0.0996 | -3.0929
-19.5 | -0.8076 | 0.26147 | 0.0952 | -3.0887
-19 | -0.7847 | 0.25382 | 0.0904 | -3.0916
-18.5 | -0.7619 | 0.24572 | 0.0854 | -3.1007
-18 | -0.747 | 0.23457 | 0.0777 | -3.1846
-17.5 | -0.7209 | 0.22734 | 0.0744 | -3.171
-17 | -0.697 | 0.22007 | 0.0702 | -3.1672
-16.5 | -0.6748 | 0.21211 | 0.0656 | -3.1814
-16 | -0.6626 | 0.20048 | 0.0578 | -3.3051
-15.5 | -0.639 | 0.19284 | 0.0542 | -3.3136
-15 | -0.6153 | 0.18578 | 0.0505 | -3.312
-14.5 | -0.5956 | 0.17731 | 0.0458 | -3.3591
-14 | -0.5901 | 0.16377 | 0.0372 | -3.6032
-13.5 | -0.5713 | 0.1558 | 0.0335 | -3.6669
-13 | -0.5636 | 0.1437 | 0.028 | -3.9221
-12.5 | -0.5541 | 0.13362 | 0.0227 | -4.1468
-12 | -0.5541 | 0.1216 | 0.0162 | -4.5567
-11.5 | -0.5662 | 0.1075 | 0.0083 | -5.267
-11 | -0.5906 | 0.09136 | -0.0009 | -6.4645
-10 | -0.6563 | 0.05989 | -0.0235 | -10.9584
-9.5 | -0.6904 | 0.04905 | -0.0287 | -14.0754
-9 | -0.7207 | 0.04027 | -0.0301 | -17.8967
-8.5 | -0.7411 | 0.03346 | -0.0275 | -22.1488
-8 | -0.7481 | 0.02798 | -0.0224 | -26.737
-7.5 | -0.7346 | 0.02372 | -0.0164 | -30.9696
-7 | -0.7099 | 0.02068 | -0.0105 | -34.3279
-6.5 | -0.6806 | 0.01828 | -0.0042 | -37.2319
-6 | -0.6511 | 0.01637 | 0.0025 | -39.774
-5.5 | -0.6187 | 0.0149 | 0.0094 | -41.5235
-5 | -0.5791 | 0.01379 | 0.0153 | -41.9942
-4.5 | -0.5298 | 0.01282 | 0.0197 | -41.3261
-4 | -0.4833 | 0.01163 | 0.0241 | -41.5563
-3.5 | -0.4446 | 0.01002 | 0.0291 | -44.3713
-3 | -0.3943 | 0.00909 | 0.0326 | -43.3773
-2.5 | -0.3418 | 0.00838 | 0.0358 | -40.7876
-2 | -0.2843 | 0.00795 | 0.0384 | -35.761
-1.5 | -0.2222 | 0.00771 | 0.04 | -28.8197
-1 | -0.1585 | 0.00759 | 0.0414 | -20.8827
-0.5 | -0.0935 | 0.00758 | 0.0425 | -12.3351
0 | -0.0267 | 0.00769 | 0.0432 | -3.472
0.5 | 0.0404 | 0.00785 | 0.0438 | 5.1465
1 | 0.1078 | 0.00806 | 0.0442 | 13.3747
1.5 | 0.1752 | 0.0083 | 0.0447 | 21.1084
2 | 0.2423 | 0.00856 | 0.0452 | 28.3061
2.5 | 0.3089 | 0.00886 | 0.0458 | 34.8646
3 | 0.3746 | 0.00922 | 0.0466 | 40.6291
3.5 | 0.4398 | 0.0096 | 0.0475 | 45.8125
4 | 0.505 | 0.00995 | 0.0484 | 50.7538
4.5 | 0.5692 | 0.01035 | 0.0497 | 54.9952
5 | 0.6311 | 0.01082 | 0.0512 | 58.3272
5.5 | 0.691 | 0.01134 | 0.0533 | 60.9347
6 | 0.7489 | 0.01185 | 0.0558 | 63.1983
6.5 | 0.8003 | 0.01251 | 0.0592 | 63.9728
7 | 0.8493 | 0.01313 | 0.0631 | 64.6839
7.5 | 0.8853 | 0.01391 | 0.0687 | 63.6449
8 | 0.9336 | 0.01513 | 0.071 | 61.7052
8.5 | 1.0045 | 0.01689 | 0.0683 | 59.4731
9 | 1.0774 | 0.01943 | 0.0634 | 55.4503
9.5 | 1.1389 | 0.02272 | 0.0589 | 50.1276
10 | 1.1438 | 0.02544 | 0.0636 | 44.9607
10.5 | 1.1445 | 0.02953 | 0.0664 | 38.7572
11 | 1.1521 | 0.03384 | 0.0679 | 34.0455
11.5 | 1.1459 | 0.03945 | 0.0683 | 29.0469
12 | 1.1414 | 0.04535 | 0.068 | 25.1687
12.5 | 1.1279 | 0.05232 | 0.0666 | 21.5577
13 | 1.113 | 0.05982 | 0.0645 | 18.6058
13.5 | 1.0944 | 0.06799 | 0.0616 | 16.0965
14 | 1.0762 | 0.07648 | 0.0582 | 14.0717
14.5 | 1.0565 | 0.08549 | 0.0542 | 12.3582
15 | 1.04 | 0.09457 | 0.0499 | 10.9971
15.5 | 1.018 | 0.10469 | 0.0445 | 9.7239
16 | 1.0046 | 0.11418 | 0.0394 | 8.7984

## 41. Re 1M Mach 0.00 (1)
BIGFOIL.COM POLAR EXPORT
mh93
MH 93 15.98% |  |  |  | Cl Max: | 1.524 | at alpha= | 16.5 | deg
JavaFoil+Calcfoil stall+Eppler ext transition |  |  |  | L/D Max: | 104.535 | at alpha= | 7 | deg
Re: | 1000000 |  |  | Cd Min: | 0.0059 | at alpha= | 0 | deg
Mach: | 0 |  |  | Cl=0 at alpha= | 0.24194 | deg
|  |  |  | @ Cl=0.1, Cd= | 0.0059949
|  |  |  | @ Cl=0.4, Cd= | 0.0065277
|  |  |  | @ Cl=0.6, Cd= | 0.0070651
alpha (deg) | Cl | Cd | Cm | Cl/Cd
-14.5 | -0.82 | 0.10642 | 0.017 | -7.702
-14 | -0.83 | 0.09993 | 0.017 | -8.309
-13.5 | -0.839 | 0.09542 | 0.017 | -8.792
-13 | -0.844 | 0.08985 | 0.017 | -9.398
-12.5 | -0.848 | 0.08406 | 0.017 | -10.085
-12 | -0.848 | 0.07892 | 0.017 | -10.742
-11.5 | -0.845 | 0.07477 | 0.017 | -11.298
-11 | -0.838 | 0.07074 | 0.016 | -11.844
-10.5 | -0.83 | 0.06657 | 0.019 | -12.466
-10 | -0.816 | 0.06259 | 0.019 | -13.042
-9.5 | -0.976 | 0.01647 | 0.041 | -59.282
-9 | -0.953 | 0.0157 | 0.041 | -60.718
-8.5 | -0.925 | 0.0151 | 0.041 | -61.274
-8 | -0.893 | 0.01454 | 0.041 | -61.443
-7.5 | -0.857 | 0.01399 | 0.04 | -61.263
-7 | -0.817 | 0.01347 | 0.04 | -60.66
-6.5 | -0.773 | 0.01305 | 0.04 | -59.254
-6 | -0.727 | 0.01031 | 0.039 | -70.506
-5.5 | -0.679 | 0.01268 | 0.039 | -53.555
-5 | -0.626 | 0.01246 | 0.039 | -50.251
-4.5 | -0.571 | 0.01227 | 0.039 | -46.52
-4 | -0.514 | 0.01212 | 0.038 | -42.404
-3.5 | -0.456 | 0.009 | 0.038 | -50.629
-3 | -0.396 | 0.00873 | 0.037 | -45.402
-2.5 | -0.336 | 0.00859 | 0.037 | -39.134
-2 | -0.276 | 0.00751 | 0.037 | -36.682
-1.5 | -0.214 | 0.00744 | 0.036 | -28.806
-1 | -0.153 | 0.00614 | 0.036 | -24.884
-0.5 | -0.091 | 0.00602 | 0.035 | -15.155
0 | -0.03 | 0.0059 | 0.035 | -5.005
0.5 | 0.032 | 0.00593 | 0.034 | 5.414
1 | 0.094 | 0.00599 | 0.034 | 15.66
1.5 | 0.155 | 0.00604 | 0.033 | 25.724
2 | 0.217 | 0.00614 | 0.033 | 35.338
2.5 | 0.278 | 0.00624 | 0.032 | 44.582
3 | 0.34 | 0.00639 | 0.032 | 53.18
3.5 | 0.401 | 0.00653 | 0.031 | 61.452
4 | 0.462 | 0.00666 | 0.031 | 69.378
4.5 | 0.523 | 0.00685 | 0.03 | 76.38
5 | 0.584 | 0.00701 | 0.03 | 83.344
5.5 | 0.645 | 0.00722 | 0.029 | 89.276
6 | 0.705 | 0.00736 | 0.029 | 95.845
6.5 | 0.766 | 0.00763 | 0.028 | 100.384
7 | 0.826 | 0.0079 | 0.028 | 104.535
7.5 | 0.874 | 0.01544 | 0.027 | 56.618
8 | 0.926 | 0.01491 | 0.026 | 62.076
8.5 | 0.978 | 0.01411 | 0.025 | 69.263
9 | 1.029 | 0.01534 | 0.025 | 67.091
9.5 | 1.08 | 0.01467 | 0.024 | 73.611
10 | 1.129 | 0.01601 | 0.023 | 70.533
10.5 | 1.177 | 0.0154 | 0.023 | 76.459
11 | 1.223 | 0.01685 | 0.022 | 72.58
11.5 | 1.267 | 0.01677 | 0.021 | 75.552
12 | 1.308 | 0.01902 | 0.021 | 68.757
12.5 | 1.342 | 0.02567 | 0.02 | 52.287
13 | 1.377 | 0.02904 | 0.019 | 47.415
13.5 | 1.411 | 0.03214 | 0.018 | 43.898
14 | 1.442 | 0.0356 | 0.018 | 40.501
14.5 | 1.467 | 0.03938 | 0.017 | 37.257
15 | 1.49 | 0.04362 | 0.016 | 34.154
15.5 | 1.509 | 0.04828 | 0.016 | 31.247
16 | 1.521 | 0.05342 | 0.015 | 28.468
16.5 | 1.524 | 0.05936 | 0.014 | 25.678
17 | 1.518 | 0.06931 | 0.014 | 21.896
17.5 | 1.513 | 0.07569 | 0.013 | 19.991
18 | 1.504 | 0.08274 | 0.012 | 18.178
18.5 | 1.491 | 0.0899 | 0.012 | 16.583
19 | 1.473 | 0.09813 | 0.011 | 15.007
19.5 | 1.452 | 0.10628 | 0.01 | 13.659
20 | 1.428 | 0.11456 | 0.01 | 12.461

## 42. Re 1M Mach 0.00 (2)
BIGFOIL.COM POLAR EXPORT
mh93
MH 93 15.98% |  |  |  | Cl Max: | 1.4095 | at alpha= | 15.5 | deg
XFOIL ncrit=9 |  |  |  | L/D Max: | 91.8145 | at alpha= | 10.5 | deg
Re: | 1000000 |  |  | Cd Min: | 0.23122 | at alpha= | -20 | deg
Mach: | 0 |  |  | Cl=0 at alpha= | 0.26435 | deg
|  |  |  | @ Cl=0.1, Cd= | 0.0066327
|  |  |  | @ Cl=0.4, Cd= | 0.0076059
|  |  |  | @ Cl=0.6, Cd= | 0.0084636
alpha (deg) | Cl | Cd | Cm | Cl/Cd
-20 | -0.7568 | 0.23122 | 0.0752 | -3.2731
-19.5 | -0.7378 | 0.22627 | 0.072 | -3.2607
-19 | -0.72 | 0.22074 | 0.0684 | -3.2618
-18.5 | -0.7035 | 0.2144 | 0.0645 | -3.2812
-18 | -0.6997 | 0.20137 | 0.0574 | -3.4747
-17.5 | -1.015 | 0.10171 | 0.0041 | -9.9794
-17 | -1.0627 | 0.08398 | -0.0068 | -12.6542
-16.5 | -1.0846 | 0.07236 | -0.0134 | -14.9889
-16 | -1.1074 | 0.06176 | -0.0185 | -17.9307
-15.5 | -1.1186 | 0.05381 | -0.0213 | -20.788
-15 | -1.1278 | 0.04694 | -0.0225 | -24.0264
-14.5 | -1.1276 | 0.04183 | -0.0224 | -26.9567
-14 | -1.1251 | 0.03729 | -0.0211 | -30.1716
-13.5 | -1.1179 | 0.03347 | -0.019 | -33.4001
-13 | -1.1054 | 0.03039 | -0.0164 | -36.3738
-12.5 | -1.089 | 0.02774 | -0.0134 | -39.2574
-12 | -1.0685 | 0.02553 | -0.0103 | -41.8527
-11.5 | -1.045 | 0.02359 | -0.007 | -44.2984
-11 | -1.0199 | 0.0218 | -0.0035 | -46.7844
-10.5 | -0.9907 | 0.02035 | -0.0001 | -48.683
-10 | -0.9651 | 0.01879 | 0.0041 | -51.3624
-9.5 | -0.9468 | 0.01745 | 0.0103 | -54.2579
-9 | -0.9148 | 0.0165 | 0.0143 | -55.4424
-8.5 | -0.8757 | 0.01561 | 0.0172 | -56.0987
-8 | -0.8334 | 0.01479 | 0.0196 | -56.3489
-7.5 | -0.7885 | 0.01407 | 0.0216 | -56.0412
-7 | -0.7433 | 0.01324 | 0.0235 | -56.1405
-6.5 | -0.694 | 0.01269 | 0.0249 | -54.6887
-6 | -0.6455 | 0.01203 | 0.0263 | -53.6575
-5.5 | -0.5957 | 0.01142 | 0.0276 | -52.1629
-5 | -0.5466 | 0.01074 | 0.0289 | -50.8939
-4.5 | -0.4992 | 0.00989 | 0.0303 | -50.4752
-3.5 | -0.4054 | 0.00811 | 0.0333 | -49.9877
-3 | -0.3549 | 0.00753 | 0.0343 | -47.1315
-2.5 | -0.3052 | 0.00695 | 0.0355 | -43.9137
-2 | -0.2536 | 0.00655 | 0.0364 | -38.7176
-1.5 | -0.1996 | 0.00635 | 0.037 | -31.4331
-1 | -0.1439 | 0.00627 | 0.0373 | -22.9506
-0.5 | -0.0874 | 0.00629 | 0.0375 | -13.8951
0 | -0.0304 | 0.00635 | 0.0375 | -4.7874
0.5 | 0.0271 | 0.00645 | 0.0374 | 4.2016
1 | 0.0846 | 0.00659 | 0.0373 | 12.8376
1.5 | 0.1423 | 0.00675 | 0.0371 | 21.0815
2 | 0.1996 | 0.0069 | 0.037 | 28.9275
2.5 | 0.2568 | 0.00707 | 0.0368 | 36.3225
3 | 0.3138 | 0.00729 | 0.0367 | 43.0453
3.5 | 0.3703 | 0.00748 | 0.0366 | 49.5053
4 | 0.4269 | 0.00772 | 0.0365 | 55.2979
4.5 | 0.4828 | 0.00794 | 0.0365 | 60.806
5 | 0.5391 | 0.00818 | 0.0363 | 65.9046
5.5 | 0.5941 | 0.00843 | 0.0364 | 70.4745
6 | 0.6486 | 0.00874 | 0.0365 | 74.2105
6.5 | 0.7024 | 0.00898 | 0.0368 | 78.2183
7 | 0.7552 | 0.00932 | 0.0371 | 81.03
7.5 | 0.807 | 0.00964 | 0.0376 | 83.7137
8 | 0.8586 | 0.00996 | 0.0381 | 86.2048
8.5 | 0.9074 | 0.01035 | 0.0391 | 87.6715
9 | 0.9562 | 0.01071 | 0.04 | 89.281
9.5 | 1.004 | 0.01112 | 0.0411 | 90.2878
10 | 1.0584 | 0.01167 | 0.0404 | 90.6941
10.5 | 1.1183 | 0.01218 | 0.0386 | 91.8144
11 | 1.1829 | 0.0129 | 0.0355 | 91.6977
11.5 | 1.2444 | 0.01372 | 0.0328 | 90.6997
12 | 1.3077 | 0.01448 | 0.0297 | 90.3108
12.5 | 1.3439 | 0.01529 | 0.0314 | 87.894
13 | 1.344 | 0.01634 | 0.0392 | 82.2521
13.5 | 1.3627 | 0.01773 | 0.0426 | 76.8584
14 | 1.38 | 0.01965 | 0.0451 | 70.229
14.5 | 1.3926 | 0.02223 | 0.047 | 62.6451
15 | 1.4007 | 0.02552 | 0.0481 | 54.8864
15.5 | 1.4095 | 0.02906 | 0.0487 | 48.5031
16 | 1.4093 | 0.03369 | 0.0486 | 41.8314
16.5 | 1.4073 | 0.03875 | 0.0481 | 36.3174
17 | 1.3945 | 0.04521 | 0.0468 | 30.8449
17.5 | 1.3857 | 0.05166 | 0.045 | 26.8235
18 | 1.3618 | 0.06021 | 0.0423 | 22.6175
18.5 | 1.3464 | 0.06806 | 0.0395 | 19.7825
19 | 1.3242 | 0.07707 | 0.036 | 17.1818
19.5 | 1.2927 | 0.08772 | 0.0315 | 14.7367
20 | 1.2763 | 0.09659 | 0.0275 | 13.2136

## 43. Re 1M Mach 0.10 (1)
BIGFOIL.COM POLAR EXPORT
mh93
MH 93 15.98% |  |  |  | Cl Max: | 1.516 | at alpha= | 16 | deg
JavaFoil+Calcfoil stall+Eppler ext transition |  |  |  | L/D Max: | 103.733 | at alpha= | 7 | deg
Re: | 1000000 |  |  | Cd Min: | 0.00591 | at alpha= | 0 | deg
Mach: | 0.1 |  |  | Cl=0 at alpha= | 0.24194 | deg
|  |  |  | @ Cl=0.1, Cd= | 0.0060048
|  |  |  | @ Cl=0.4, Cd= | 0.0065432
|  |  |  | @ Cl=0.6, Cd= | 0.0071056
alpha (deg) | Cl | Cd | Cm | Cl/Cd
-14.5 | -0.789 | 0.10766 | 0.017 | -7.328
-14 | -0.803 | 0.10213 | 0.017 | -7.865
-13.5 | -0.815 | 0.09604 | 0.017 | -8.486
-13 | -0.824 | 0.09038 | 0.017 | -9.12
-12.5 | -0.832 | 0.08505 | 0.018 | -9.776
-12 | -0.833 | 0.08014 | 0.017 | -10.4
-11.5 | -0.833 | 0.07504 | 0.017 | -11.103
-11 | -0.829 | 0.0715 | 0.017 | -11.602
-10.5 | -0.822 | 0.06692 | 0.018 | -12.285
-10 | -0.81 | 0.06295 | 0.017 | -12.862
-9.5 | -0.971 | 0.01652 | 0.041 | -58.807
-9 | -0.95 | 0.01594 | 0.041 | -59.64
-8.5 | -0.924 | 0.01523 | 0.041 | -60.698
-8 | -0.893 | 0.01466 | 0.041 | -60.935
-7.5 | -0.858 | 0.01408 | 0.04 | -60.931
-7 | -0.818 | 0.01358 | 0.04 | -60.246
-6.5 | -0.775 | 0.01313 | 0.04 | -59.043
-6 | -0.729 | 0.01036 | 0.04 | -70.347
-5.5 | -0.68 | 0.01039 | 0.039 | -65.495
-5 | -0.629 | 0.01251 | 0.039 | -50.276
-4.5 | -0.573 | 0.01229 | 0.039 | -46.653
-4 | -0.516 | 0.01218 | 0.038 | -42.401
-3.5 | -0.458 | 0.00906 | 0.038 | -50.568
-3 | -0.398 | 0.00879 | 0.038 | -45.298
-2.5 | -0.338 | 0.00765 | 0.037 | -44.184
-2 | -0.277 | 0.00754 | 0.037 | -36.735
-1.5 | -0.215 | 0.00747 | 0.036 | -28.841
-1 | -0.154 | 0.00616 | 0.036 | -24.942
-0.5 | -0.092 | 0.00604 | 0.035 | -15.168
0 | -0.03 | 0.00591 | 0.035 | -5.014
0.5 | 0.032 | 0.00599 | 0.034 | 5.395
1 | 0.094 | 0.006 | 0.034 | 15.697
1.5 | 0.156 | 0.00605 | 0.034 | 25.787
2 | 0.218 | 0.00616 | 0.033 | 35.408
2.5 | 0.28 | 0.0063 | 0.033 | 44.432
3 | 0.341 | 0.00641 | 0.032 | 53.272
3.5 | 0.403 | 0.00655 | 0.032 | 61.537
4 | 0.465 | 0.00669 | 0.031 | 69.441
4.5 | 0.526 | 0.00688 | 0.031 | 76.446
5 | 0.587 | 0.00708 | 0.03 | 82.922
5.5 | 0.648 | 0.0072 | 0.03 | 90.047
6 | 0.709 | 0.0074 | 0.029 | 95.792
6.5 | 0.769 | 0.00768 | 0.028 | 100.209
7 | 0.83 | 0.008 | 0.028 | 103.733
7.5 | 0.876 | 0.01568 | 0.027 | 55.879
8 | 0.929 | 0.01514 | 0.026 | 61.334
8.5 | 0.981 | 0.01434 | 0.026 | 68.406
9 | 1.033 | 0.01561 | 0.025 | 66.153
9.5 | 1.083 | 0.01494 | 0.024 | 72.527
10 | 1.133 | 0.01631 | 0.023 | 69.456
10.5 | 1.181 | 0.01572 | 0.023 | 75.12
11 | 1.226 | 0.01727 | 0.022 | 71.024
11.5 | 1.27 | 0.01719 | 0.021 | 73.874
12 | 1.31 | 0.01755 | 0.021 | 74.679
12.5 | 1.343 | 0.02688 | 0.02 | 49.969
13 | 1.379 | 0.02976 | 0.019 | 46.334
13.5 | 1.412 | 0.03299 | 0.018 | 42.811
14 | 1.443 | 0.03661 | 0.018 | 39.407
14.5 | 1.467 | 0.04056 | 0.017 | 36.167
15 | 1.488 | 0.04492 | 0.016 | 33.128
15.5 | 1.505 | 0.04979 | 0.016 | 30.234
16 | 1.516 | 0.05517 | 0.015 | 27.472
16.5 | 1.516 | 0.06164 | 0.014 | 24.601
17 | 1.507 | 0.07162 | 0.014 | 21.048
17.5 | 1.5 | 0.07833 | 0.013 | 19.145
18 | 1.487 | 0.08539 | 0.012 | 17.419
18.5 | 1.47 | 0.09313 | 0.012 | 15.784
19 | 1.448 | 0.10163 | 0.011 | 14.249
19.5 | 1.423 | 0.11028 | 0.01 | 12.9
20 | 1.394 | 0.11882 | 0.01 | 11.73

## 44. Re 1M Mach 0.10 (2)
BIGFOIL.COM POLAR EXPORT
mh93
MH 93 15.98% |  |  |  | Cl Max: | 1.401 | at alpha= | 15.5 | deg
XFOIL ncrit=9 |  |  |  | L/D Max: | 91.1247 | at alpha= | 11 | deg
Re: | 1000000 |  |  | Cd Min: | 0.22177 | at alpha= | -19 | deg
Mach: | 0.1 |  |  | Cl=0 at alpha= | 0.26211 | deg
|  |  |  | @ Cl=0.1, Cd= | 0.0066629
|  |  |  | @ Cl=0.4, Cd= | 0.0076293
|  |  |  | @ Cl=0.6, Cd= | 0.0084819
alpha (deg) | Cl | Cd | Cm | Cl/Cd
-19 | -0.7215 | 0.22177 | 0.0692 | -3.2534
-18.5 | -0.7047 | 0.21542 | 0.0652 | -3.2713
-18 | -0.7001 | 0.20269 | 0.0582 | -3.454
-17.5 | -0.6881 | 0.19474 | 0.054 | -3.5334
-17 | -0.9724 | 0.1033 | 0.0052 | -9.4134
-16.5 | -1.0172 | 0.08562 | -0.006 | -11.8804
-16 | -1.0565 | 0.07091 | -0.0145 | -14.8992
-15.5 | -1.0775 | 0.06062 | -0.0195 | -17.7747
-15 | -1.0956 | 0.05188 | -0.0224 | -21.118
-14.5 | -1.1015 | 0.04559 | -0.0233 | -24.161
-14 | -1.105 | 0.04011 | -0.0227 | -27.5492
-13.5 | -1.1028 | 0.0356 | -0.021 | -30.9775
-13 | -1.0939 | 0.03205 | -0.0186 | -34.131
-12.5 | -1.0804 | 0.02905 | -0.0157 | -37.191
-12 | -1.062 | 0.02657 | -0.0125 | -39.9699
-11.5 | -1.0403 | 0.02439 | -0.0091 | -42.6527
-11 | -1.0163 | 0.02244 | -0.0055 | -45.2897
-10.5 | -0.9882 | 0.02084 | -0.0021 | -47.4184
-10 | -0.9598 | 0.01935 | 0.0017 | -49.6021
-9.5 | -0.9436 | 0.01781 | 0.0081 | -52.9815
-9 | -0.915 | 0.01679 | 0.0129 | -54.4967
-8.5 | -0.877 | 0.01584 | 0.016 | -55.3662
-8 | -0.8355 | 0.01498 | 0.0187 | -55.7744
-7.5 | -0.7903 | 0.01426 | 0.0208 | -55.4208
-7 | -0.746 | 0.01336 | 0.023 | -55.8383
-6.5 | -0.6969 | 0.01277 | 0.0244 | -54.5732
-6 | -0.6482 | 0.0121 | 0.026 | -53.5702
-5.5 | -0.5981 | 0.01151 | 0.0273 | -51.9635
-5 | -0.5487 | 0.01083 | 0.0286 | -50.6648
-4.5 | -0.5008 | 0.01 | 0.0301 | -50.08
-4 | -0.4555 | 0.00894 | 0.0319 | -50.9508
-3.5 | -0.4072 | 0.00814 | 0.0333 | -50.0246
-3 | -0.3565 | 0.00757 | 0.0343 | -47.0938
-2.5 | -0.3065 | 0.00698 | 0.0355 | -43.9112
-2 | -0.2546 | 0.00658 | 0.0365 | -38.693
-1.5 | -0.2004 | 0.00637 | 0.0371 | -31.46
-1 | -0.1444 | 0.0063 | 0.0375 | -22.9206
-0.5 | -0.0876 | 0.00631 | 0.0376 | -13.8827
0 | -0.0303 | 0.00638 | 0.0377 | -4.7492
0.5 | 0.0275 | 0.00648 | 0.0376 | 4.2438
1 | 0.0854 | 0.00662 | 0.0375 | 12.9003
1.5 | 0.1433 | 0.00679 | 0.0373 | 21.1046
2 | 0.201 | 0.00694 | 0.0372 | 28.9625
2.5 | 0.2586 | 0.00711 | 0.037 | 36.3713
3 | 0.3159 | 0.00732 | 0.0369 | 43.1557
3.5 | 0.3728 | 0.00751 | 0.0369 | 49.6405
4 | 0.4298 | 0.00776 | 0.0367 | 55.3866
4.5 | 0.4859 | 0.008 | 0.0368 | 60.7375
5 | 0.5426 | 0.00823 | 0.0366 | 65.9295
5.5 | 0.5981 | 0.00847 | 0.0367 | 70.6139
6 | 0.6526 | 0.00881 | 0.0369 | 74.0749
6.5 | 0.7069 | 0.00904 | 0.0372 | 78.1969
7 | 0.7602 | 0.00938 | 0.0376 | 81.0448
7.5 | 0.8119 | 0.00974 | 0.0382 | 83.3573
8 | 0.864 | 0.01004 | 0.0387 | 86.0558
8.5 | 0.9133 | 0.01042 | 0.0397 | 87.6488
9 | 0.9617 | 0.01083 | 0.0408 | 88.7996
9.5 | 1.0101 | 0.01122 | 0.0419 | 90.0267
10 | 1.0647 | 0.01182 | 0.0413 | 90.0761
10.5 | 1.1256 | 0.01236 | 0.0394 | 91.068
11 | 1.191 | 0.01307 | 0.0363 | 91.1247
11.5 | 1.2525 | 0.01394 | 0.0337 | 89.8494
12 | 1.3159 | 0.01482 | 0.0305 | 88.7922
12.5 | 1.3372 | 0.01555 | 0.0352 | 85.9936
13 | 1.3427 | 0.01681 | 0.0416 | 79.8751
13.5 | 1.3603 | 0.01848 | 0.0447 | 73.6093
14 | 1.3778 | 0.02058 | 0.0469 | 66.9485
14.5 | 1.3899 | 0.02339 | 0.0485 | 59.4228
15 | 1.3959 | 0.02703 | 0.0495 | 51.6426
15.5 | 1.401 | 0.03106 | 0.0498 | 45.1062
16 | 1.4001 | 0.03591 | 0.0495 | 38.9891
16.5 | 1.3928 | 0.04165 | 0.0486 | 33.4406
17 | 1.3799 | 0.04836 | 0.0471 | 28.5339
17.5 | 1.3669 | 0.05547 | 0.045 | 24.6421
18 | 1.3388 | 0.06472 | 0.0418 | 20.686
18.5 | 1.3241 | 0.07264 | 0.0389 | 18.2282
19 | 1.3004 | 0.082 | 0.0351 | 15.8585
19.5 | 1.2712 | 0.09254 | 0.0305 | 13.7368
20 | 1.2554 | 0.10147 | 0.0263 | 12.3721

## 45. Re 1M Mach 0.25 (1)
BIGFOIL.COM POLAR EXPORT
mh93
MH 93 15.98% |  |  |  | Cl Max: | 1.475 | at alpha= | 15.5 | deg
JavaFoil+Calcfoil stall+Eppler ext transition |  |  |  | L/D Max: | 99.769 | at alpha= | 6.5 | deg
Re: | 1000000 |  |  | Cd Min: | 0.00601 | at alpha= | 0 | deg
Mach: | 0.25 |  |  | Cl=0 at alpha= | 0.2381 | deg
|  |  |  | @ Cl=0.1, Cd= | 0.0060938
|  |  |  | @ Cl=0.4, Cd= | 0.0066467
|  |  |  | @ Cl=0.6, Cd= | 0.0072471
alpha (deg) | Cl | Cd | Cm | Cl/Cd
-13 | -0.644 | 0.09539 | 0.018 | -6.755
-12.5 | -0.679 | 0.08863 | 0.017 | -7.661
-12 | -0.708 | 0.08395 | 0.017 | -8.438
-11.5 | -0.732 | 0.0791 | 0.016 | -9.249
-11 | -0.749 | 0.07453 | 0.017 | -10.051
-10.5 | -0.76 | 0.07017 | 0.016 | -10.83
-10 | -0.765 | 0.06545 | 0.017 | -11.685
-9.5 | -0.763 | 0.06116 | 0.016 | -12.474
-9 | -0.755 | 0.05717 | 0.016 | -13.206
-8.5 | -0.741 | 0.05381 | 0.016 | -13.774
-8 | -0.887 | 0.01537 | 0.042 | -57.7
-7.5 | -0.859 | 0.01472 | 0.042 | -58.351
-7 | -0.824 | 0.01418 | 0.041 | -58.139
-6.5 | -0.785 | 0.01363 | 0.041 | -57.598
-6 | -0.741 | 0.01317 | 0.041 | -56.242
-5.5 | -0.693 | 0.01068 | 0.04 | -64.879
-5 | -0.643 | 0.01297 | 0.04 | -49.577
-4.5 | -0.587 | 0.01265 | 0.04 | -46.455
-4 | -0.53 | 0.01251 | 0.039 | -42.344
-3.5 | -0.47 | 0.00935 | 0.039 | -50.265
-3 | -0.409 | 0.00914 | 0.039 | -44.774
-2.5 | -0.347 | 0.00783 | 0.038 | -44.309
-2 | -0.285 | 0.00769 | 0.038 | -36.996
-1.5 | -0.221 | 0.00763 | 0.037 | -29.011
-1 | -0.158 | 0.00629 | 0.037 | -25.083
-0.5 | -0.094 | 0.00616 | 0.036 | -15.283
0 | -0.03 | 0.00601 | 0.036 | -5.072
0.5 | 0.033 | 0.00602 | 0.035 | 5.515
1 | 0.097 | 0.00609 | 0.035 | 15.897
1.5 | 0.16 | 0.00617 | 0.034 | 26.014
2 | 0.224 | 0.00626 | 0.034 | 35.773
2.5 | 0.287 | 0.00637 | 0.033 | 45.096
3 | 0.351 | 0.00653 | 0.033 | 53.672
3.5 | 0.414 | 0.00668 | 0.032 | 61.981
4 | 0.477 | 0.00684 | 0.032 | 69.758
4.5 | 0.54 | 0.00699 | 0.031 | 77.259
5 | 0.603 | 0.00726 | 0.031 | 83.024
5.5 | 0.665 | 0.00745 | 0.03 | 89.265
6 | 0.728 | 0.00767 | 0.03 | 94.85
6.5 | 0.79 | 0.00792 | 0.029 | 99.769
7 | 0.837 | 0.01569 | 0.028 | 53.33
7.5 | 0.892 | 0.01515 | 0.027 | 58.855
8 | 0.946 | 0.01453 | 0.027 | 65.096
8.5 | 0.999 | 0.0157 | 0.026 | 63.638
9 | 1.052 | 0.01508 | 0.025 | 69.737
9.5 | 1.102 | 0.0145 | 0.025 | 76.009
10 | 1.152 | 0.01597 | 0.024 | 72.112
10.5 | 1.199 | 0.01574 | 0.023 | 76.155
11 | 1.244 | 0.01746 | 0.022 | 71.224
11.5 | 1.286 | 0.01778 | 0.022 | 72.315
12 | 1.322 | 0.02666 | 0.021 | 49.598
12.5 | 1.354 | 0.03084 | 0.02 | 43.911
13 | 1.386 | 0.03435 | 0.019 | 40.36
13.5 | 1.415 | 0.03827 | 0.019 | 36.984
14 | 1.44 | 0.0427 | 0.018 | 33.732
14.5 | 1.457 | 0.04751 | 0.017 | 30.671
15 | 1.469 | 0.0531 | 0.017 | 27.662
15.5 | 1.475 | 0.05925 | 0.016 | 24.895
16 | 1.469 | 0.06718 | 0.015 | 21.867
16.5 | 1.448 | 0.07782 | 0.014 | 18.603
17 | 1.423 | 0.08588 | 0.014 | 16.568
17.5 | 1.39 | 0.09477 | 0.013 | 14.664
18 | 1.348 | 0.10485 | 0.012 | 12.856
18.5 | 1.298 | 0.11542 | 0.011 | 11.25
19 | 1.242 | 0.12647 | 0.011 | 9.817
19.5 | 1.178 | 0.13858 | 0.01 | 8.498
20 | 1.107 | 0.15223 | 0.01 | 7.274

## 46. Re 1M Mach 0.25 (2)
BIGFOIL.COM POLAR EXPORT
mh93
MH 93 15.98% |  |  |  | Cl Max: | 1.3566 | at alpha= | 14 | deg
XFOIL ncrit=9 |  |  |  | L/D Max: | 87.5418 | at alpha= | 10 | deg
Re: | 1000000 |  |  | Cd Min: | 0.18889 | at alpha= | -16.5 | deg
Mach: | 0.25 |  |  | Cl=0 at alpha= | 0.24791 | deg
|  |  |  | @ Cl=0.1, Cd= | 0.0067654
|  |  |  | @ Cl=0.4, Cd= | 0.0077825
|  |  |  | @ Cl=0.6, Cd= | 0.0086746
alpha (deg) | Cl | Cd | Cm | Cl/Cd
-16.5 | -0.6535 | 0.18889 | 0.0509 | -3.4597
-16 | -0.638 | 0.1815 | 0.0468 | -3.5152
-15.5 | -0.6269 | 0.17246 | 0.0419 | -3.635
-15 | -0.8051 | 0.10955 | 0.0104 | -7.3492
-14.5 | -0.8567 | 0.08867 | -0.0032 | -9.6617
-14 | -0.8971 | 0.0725 | -0.0138 | -12.3738
-13.5 | -0.9344 | 0.05918 | -0.0214 | -15.7891
-13 | -0.9659 | 0.0488 | -0.0252 | -19.793
-12.5 | -0.9871 | 0.04104 | -0.0256 | -24.0521
-12 | -0.9959 | 0.03534 | -0.0237 | -28.1805
-11.5 | -0.9961 | 0.03076 | -0.0204 | -32.383
-11 | -0.9855 | 0.02725 | -0.0166 | -36.1651
-10.5 | -0.9668 | 0.02447 | -0.0126 | -39.5096
-10 | -0.9368 | 0.02259 | -0.0093 | -41.4697
-9.5 | -0.9241 | 0.02023 | -0.0029 | -45.6797
-9 | -0.9009 | 0.01856 | 0.0026 | -48.5399
-8.5 | -0.873 | 0.01724 | 0.0078 | -50.6381
-8 | -0.841 | 0.01615 | 0.0127 | -52.0743
-7.5 | -0.8005 | 0.01512 | 0.0162 | -52.9431
-7 | -0.7576 | 0.01413 | 0.0192 | -53.6164
-6.5 | -0.7106 | 0.01333 | 0.0216 | -53.3083
-6 | -0.6613 | 0.0126 | 0.0237 | -52.4841
-5.5 | -0.6104 | 0.01195 | 0.0255 | -51.0795
-5 | -0.5591 | 0.01128 | 0.0272 | -49.5656
-4.5 | -0.5095 | 0.01047 | 0.0289 | -48.6628
-4 | -0.4636 | 0.00937 | 0.0311 | -49.4771
-3.5 | -0.4164 | 0.0084 | 0.033 | -49.5714
-3 | -0.3644 | 0.00781 | 0.0343 | -46.6581
-2.5 | -0.3137 | 0.00717 | 0.0358 | -43.7517
-2 | -0.2605 | 0.00677 | 0.037 | -38.4786
-1.5 | -0.2047 | 0.00654 | 0.0377 | -31.2997
-1 | -0.1474 | 0.00643 | 0.0382 | -22.9238
-0.5 | -0.089 | 0.00642 | 0.0386 | -13.8629
0 | -0.0296 | 0.0065 | 0.0386 | -4.5538
0.5 | 0.0301 | 0.0066 | 0.0386 | 4.5606
1 | 0.0899 | 0.00674 | 0.0385 | 13.3383
1.5 | 0.1496 | 0.00689 | 0.0385 | 21.7126
2 | 0.2093 | 0.00706 | 0.0384 | 29.6459
2.5 | 0.2689 | 0.00727 | 0.0383 | 36.9876
3 | 0.3278 | 0.00749 | 0.0383 | 43.765
3.5 | 0.3865 | 0.00773 | 0.0384 | 50
4 | 0.4456 | 0.00796 | 0.0383 | 55.9799
4.5 | 0.5042 | 0.00819 | 0.0384 | 61.5629
5 | 0.5621 | 0.00849 | 0.0385 | 66.2073
5.5 | 0.6196 | 0.00877 | 0.0387 | 70.6499
6 | 0.6766 | 0.00906 | 0.039 | 74.6799
6.5 | 0.7319 | 0.00941 | 0.0396 | 77.779
7 | 0.7868 | 0.00977 | 0.0403 | 80.5322
7.5 | 0.841 | 0.01011 | 0.0411 | 83.185
8 | 0.8927 | 0.01056 | 0.0423 | 84.536
8.5 | 0.9436 | 0.01095 | 0.0437 | 86.1735
9 | 0.9925 | 0.0114 | 0.0453 | 87.0614
9.5 | 1.0397 | 0.01198 | 0.0471 | 86.7863
10 | 1.1004 | 0.01257 | 0.0461 | 87.5418
10.5 | 1.1657 | 0.0134 | 0.0439 | 86.9925
11 | 1.2315 | 0.01443 | 0.0411 | 85.343
11.5 | 1.2963 | 0.01547 | 0.0384 | 83.7944
12 | 1.3045 | 0.01653 | 0.0449 | 78.9171
12.5 | 1.3164 | 0.01844 | 0.0491 | 71.3883
13 | 1.3363 | 0.02058 | 0.0515 | 64.932
13.5 | 1.3501 | 0.02352 | 0.0533 | 57.4022
14 | 1.3566 | 0.02736 | 0.0544 | 49.5833
14.5 | 1.3561 | 0.03212 | 0.0547 | 42.2198
15 | 1.3539 | 0.03733 | 0.0544 | 36.2684
15.5 | 1.3363 | 0.04428 | 0.0532 | 30.1784
16 | 1.3279 | 0.05076 | 0.0517 | 26.1604
16.5 | 1.3032 | 0.05929 | 0.049 | 21.9801
17 | 1.2851 | 0.06746 | 0.0462 | 19.0498
17.5 | 1.2612 | 0.07662 | 0.0427 | 16.4605
18 | 1.2311 | 0.08691 | 0.0383 | 14.1652
18.5 | 1.2184 | 0.09533 | 0.0345 | 12.7809
19 | 1.1941 | 0.10564 | 0.0295 | 11.3035

## 47. Re 1M Mach 0.50 (1)
BIGFOIL.COM POLAR EXPORT
mh93
MH 93 15.98% |  |  |  | Cl Max: | 1.279 | at alpha= | 11.5 | deg
JavaFoil+Calcfoil stall+Eppler ext transition |  |  |  | L/D Max: | 69.474 | at alpha= | 8 | deg
Re: | 1000000 |  |  | Cd Min: | 0.00652 | at alpha= | 0.5 | deg
Mach: | 0.5 |  |  | Cl=0 at alpha= | 0.23944 | deg
|  |  |  | @ Cl=0.1, Cd= | 0.0065555
|  |  |  | @ Cl=0.4, Cd= | 0.0071417
|  |  |  | @ Cl=0.6, Cd= | 0.013678
alpha (deg) | Cl | Cd | Cm | Cl/Cd
-20 | -1.109 | 0.20627 | 0.031 | -5.377
-19.5 | -1.084 | 0.19819 | 0.031 | -5.467
-19 | -1.058 | 0.19542 | 0.031 | -5.412
-18.5 | -1.032 | 0.18594 | 0.031 | -5.549
-18 | -1.007 | 0.17889 | 0.031 | -5.628
-17.5 | -0.977 | 0.17454 | 0.029 | -5.597
-17 | -0.949 | 0.16709 | 0.028 | -5.681
-16.5 | -0.923 | 0.16027 | 0.028 | -5.758
-16 | -0.896 | 0.15518 | 0.028 | -5.774
-15.5 | -0.87 | 0.15429 | 0.028 | -5.638
-15 | -0.843 | 0.14725 | 0.027 | -5.727
-14.5 | -0.816 | 0.14188 | 0.027 | -5.751
-14 | -0.788 | 0.13406 | 0.025 | -5.875
-13.5 | -0.761 | 0.13301 | 0.025 | -5.719
-13 | -0.734 | 0.12705 | 0.024 | -5.775
-12.5 | -0.707 | 0.12195 | 0.024 | -5.796
-12 | -0.68 | 0.1186 | 0.024 | -5.733
-11.5 | -0.652 | 0.10768 | 0.022 | -6.056
-11 | -0.624 | 0.10314 | 0.021 | -6.055
-10.5 | -0.597 | 0.09927 | 0.021 | -6.018
-10 | -0.57 | 0.09561 | 0.021 | -5.966
-9.5 | -0.543 | 0.09415 | 0.021 | -5.77
-9 | -0.516 | 0.06684 | 0.02 | -7.717
-8.5 | -0.489 | 0.05869 | 0.021 | -8.333
-8 | -0.461 | 0.05948 | 0.018 | -7.745
-7.5 | -0.433 | 0.0535 | 0.018 | -8.094
-7 | -0.405 | 0.04935 | 0.017 | -8.216
-6.5 | -0.532 | 0.04677 | 0.016 | -11.385
-6 | -0.591 | 0.04326 | 0.016 | -13.665
-5.5 | -0.583 | 0.0401 | 0.017 | -14.548
-5 | -0.684 | 0.01421 | 0.044 | -48.168
-4.5 | -0.637 | 0.01363 | 0.044 | -46.706
-4 | -0.581 | 0.01054 | 0.044 | -55.093
-3.5 | -0.521 | 0.01404 | 0.044 | -37.116
-3 | -0.455 | 0.01035 | 0.043 | -43.989
-2.5 | -0.387 | 0.00898 | 0.043 | -43.127
-2 | -0.318 | 0.00849 | 0.042 | -37.399
-1.5 | -0.247 | 0.00832 | 0.042 | -29.738
-1 | -0.176 | 0.00671 | 0.041 | -26.273
-0.5 | -0.105 | 0.0067 | 0.041 | -15.693
0 | -0.034 | 0.00664 | 0.04 | -5.131
0.5 | 0.037 | 0.00652 | 0.04 | 5.686
1 | 0.108 | 0.00656 | 0.039 | 16.474
1.5 | 0.179 | 0.00666 | 0.039 | 26.907
2 | 0.25 | 0.0068 | 0.038 | 36.746
2.5 | 0.321 | 0.00691 | 0.037 | 46.413
3 | 0.391 | 0.00711 | 0.037 | 55.07
3.5 | 0.462 | 0.00736 | 0.036 | 62.719
4 | 0.532 | 0.00766 | 0.036 | 69.453
4.5 | 0.593 | 0.01372 | 0.035 | 43.208
5 | 0.657 | 0.01334 | 0.034 | 49.263
5.5 | 0.72 | 0.01292 | 0.033 | 55.774
6 | 0.783 | 0.01426 | 0.032 | 54.874
6.5 | 0.844 | 0.01374 | 0.031 | 61.435
7 | 0.904 | 0.01333 | 0.031 | 67.77
7.5 | 0.961 | 0.01493 | 0.03 | 64.375
8 | 1.016 | 0.01463 | 0.029 | 69.474
8.5 | 1.069 | 0.01648 | 0.028 | 64.869
9 | 1.12 | 0.02146 | 0.027 | 52.189
9.5 | 1.164 | 0.02458 | 0.026 | 47.381
10 | 1.204 | 0.02821 | 0.025 | 42.682
10.5 | 1.236 | 0.03372 | 0.024 | 36.646
11 | 1.26 | 0.04079 | 0.023 | 30.892
11.5 | 1.279 | 0.0472 | 0.022 | 27.092
12 | 1.276 | 0.05534 | 0.021 | 23.061
12.5 | 1.237 | 0.06609 | 0.02 | 18.717
13 | 1.109 | 0.08834 | 0.019 | 12.553
13.5 | 0.783 | 0.12905 | 0.016 | 6.068
14 | 0.791 | 0.14259 | 0.012 | 5.546
14.5 | 0.821 | 0.1508 | 0.012 | 5.445
15 | 0.851 | 0.16009 | 0.012 | 5.317
15.5 | 0.881 | 0.1652 | 0.012 | 5.33
16 | 0.914 | 0.17494 | 0.012 | 5.225
16.5 | 0.942 | 0.17502 | 0.011 | 5.381

## 48. Re 1M Mach 0.50 (2)
BIGFOIL.COM POLAR EXPORT
mh93
MH 93 15.98% |  |  |  | Cl Max: | 1.2022 | at alpha= | 11 | deg
XFOIL ncrit=9 |  |  |  | L/D Max: | 74.4202 | at alpha= | 7 | deg
Re: | 1000000 |  |  | Cd Min: | 0.26888 | at alpha= | -20 | deg
Mach: | 0.5 |  |  | Cl=0 at alpha= | 0.18815 | deg
|  |  |  | @ Cl=0.1, Cd= | 0.0072948
|  |  |  | @ Cl=0.4, Cd= | 0.0084209
|  |  |  | @ Cl=0.6, Cd= | 0.009473
alpha (deg) | Cl | Cd | Cm | Cl/Cd
-20 | -0.8313 | 0.26888 | 0.1002 | -3.0917
-19.5 | -0.8084 | 0.26144 | 0.0955 | -3.0921
-19 | -0.7857 | 0.25366 | 0.0906 | -3.0975
-18.5 | -0.7631 | 0.24551 | 0.0856 | -3.1082
-18 | -0.7466 | 0.23418 | 0.0785 | -3.1881
-17.5 | -0.723 | 0.22645 | 0.0745 | -3.1928
-17 | -0.6991 | 0.2193 | 0.0703 | -3.1879
-16.5 | -0.6767 | 0.21152 | 0.0658 | -3.1992
-16 | -0.6607 | 0.20074 | 0.0591 | -3.2913
-15.5 | -0.6445 | 0.19043 | 0.0531 | -3.3844
-15 | -0.6215 | 0.18333 | 0.0497 | -3.3901
-14.5 | -0.5987 | 0.17628 | 0.0458 | -3.3963
-14 | -0.5813 | 0.16724 | 0.0408 | -3.4758
-13.5 | -0.5807 | 0.15194 | 0.0332 | -3.8219
-13 | -0.5663 | 0.14321 | 0.0285 | -3.9543
-12.5 | -0.5623 | 0.13168 | 0.0223 | -4.2702
-12 | -0.5665 | 0.11879 | 0.0152 | -4.7689
-11.5 | -0.5844 | 0.10377 | 0.0067 | -5.6317
-11 | -0.6124 | 0.08652 | -0.0042 | -7.0781
-10.5 | -0.6467 | 0.07065 | -0.0148 | -9.1536
-10 | -0.6831 | 0.057 | -0.0238 | -11.9842
-9.5 | -0.7166 | 0.04617 | -0.029 | -15.5209
-9 | -0.7472 | 0.03746 | -0.0297 | -19.9466
-8.5 | -0.7658 | 0.03092 | -0.0265 | -24.7671
-8 | -0.7695 | 0.02577 | -0.0209 | -29.8603
-7.5 | -0.7566 | 0.02192 | -0.0146 | -34.5164
-7 | -0.7319 | 0.01912 | -0.0082 | -38.2793
-6.5 | -0.7028 | 0.01698 | -0.0016 | -41.3899
-6 | -0.6728 | 0.01521 | 0.0054 | -44.2341
-5.5 | -0.6385 | 0.01396 | 0.0123 | -45.7378
-5 | -0.5935 | 0.01293 | 0.0175 | -45.901
-4.5 | -0.5405 | 0.0121 | 0.0214 | -44.6694
-3.5 | -0.4449 | 0.00978 | 0.0295 | -45.4908
-3 | -0.395 | 0.00875 | 0.033 | -45.1429
-2.5 | -0.3404 | 0.00803 | 0.0358 | -42.391
-2 | -0.2832 | 0.00751 | 0.0383 | -37.7097
-1.5 | -0.2207 | 0.00724 | 0.0398 | -30.4834
-1 | -0.1566 | 0.00708 | 0.041 | -22.1186
-0.5 | -0.0919 | 0.00699 | 0.0421 | -13.1474
0 | -0.0254 | 0.00704 | 0.0427 | -3.608
0.5 | 0.0421 | 0.00715 | 0.0432 | 5.8881
1 | 0.1101 | 0.00732 | 0.0435 | 15.041
1.5 | 0.1782 | 0.00752 | 0.0438 | 23.6968
2 | 0.2463 | 0.00775 | 0.0441 | 31.7806
2.5 | 0.3142 | 0.00801 | 0.0444 | 39.226
3 | 0.3812 | 0.00834 | 0.0449 | 45.7074
3.5 | 0.4486 | 0.00863 | 0.0455 | 51.9815
4 | 0.5157 | 0.00895 | 0.0462 | 57.6201
4.5 | 0.5815 | 0.00935 | 0.0471 | 62.1925
5 | 0.6462 | 0.00978 | 0.0483 | 66.0736
5.5 | 0.7109 | 0.0102 | 0.0497 | 69.6961
6 | 0.772 | 0.01072 | 0.0516 | 72.0149
6.5 | 0.8306 | 0.0113 | 0.0541 | 73.5044
7 | 0.8856 | 0.0119 | 0.0572 | 74.4202
7.5 | 0.9307 | 0.01271 | 0.0616 | 73.2258
8 | 0.9675 | 0.01341 | 0.0674 | 72.1477
8.5 | 1.0002 | 0.01484 | 0.0719 | 67.3989
9 | 1.0702 | 0.0167 | 0.0693 | 64.0838
9.5 | 1.1439 | 0.01933 | 0.0646 | 59.1774
10 | 1.1954 | 0.02284 | 0.0613 | 52.338
10.5 | 1.1982 | 0.02627 | 0.0654 | 45.611
11 | 1.2022 | 0.03067 | 0.0674 | 39.1979
11.5 | 1.1966 | 0.03617 | 0.0682 | 33.0827
12 | 1.1913 | 0.04193 | 0.0684 | 28.4116
12.5 | 1.1708 | 0.04923 | 0.0672 | 23.7822
13 | 1.1565 | 0.05644 | 0.0656 | 20.4908
13.5 | 1.1318 | 0.0649 | 0.0628 | 17.4391
14 | 1.114 | 0.0731 | 0.0599 | 15.2394
14.5 | 1.09 | 0.08226 | 0.0559 | 13.2507
15 | 1.0743 | 0.09101 | 0.0521 | 11.8042
15.5 | 1.0547 | 0.1005 | 0.0473 | 10.4945
16 | 1.0411 | 0.10978 | 0.0425 | 9.4835

## 49. Re 2M Mach 0.00 (1)
BIGFOIL.COM POLAR EXPORT
mh93
MH 93 15.98% |  |  |  | Cl Max: | 1.541 | at alpha= | 16.5 | deg
JavaFoil+Calcfoil stall+Eppler ext transition |  |  |  | L/D Max: | 125.64 | at alpha= | 8 | deg
Re: | 2000000 |  |  | Cd Min: | 0.0055 | at alpha= | 1.5 | deg
Mach: | 0 |  |  | Cl=0 at alpha= | 0.24194 | deg
|  |  |  | @ Cl=0.1, Cd= | 0.0055721
|  |  |  | @ Cl=0.4, Cd= | 0.0058082
|  |  |  | @ Cl=0.6, Cd= | 0.0062598
alpha (deg) | Cl | Cd | Cm | Cl/Cd
-16.5 | -0.771 | 0.11636 | 0.026 | -6.627
-16 | -0.786 | 0.11348 | 0.025 | -6.928
-15.5 | -0.802 | 0.10771 | 0.025 | -7.448
-15 | -0.817 | 0.1022 | 0.025 | -7.995
-14.5 | -0.838 | 0.09146 | 0.028 | -9.165
-14 | -0.865 | 0.07703 | 0.031 | -11.226
-13.5 | -0.943 | 0.04042 | 0.038 | -23.323
-13 | -0.997 | 0.02542 | 0.041 | -39.205
-12.5 | -1.02 | 0.02087 | 0.042 | -48.865
-12 | -1.026 | 0.0192 | 0.042 | -53.441
-11.5 | -1.027 | 0.01792 | 0.042 | -57.289
-11 | -1.022 | 0.01696 | 0.042 | -60.261
-10.5 | -1.013 | 0.01607 | 0.042 | -63.064
-10 | -0.999 | 0.01531 | 0.042 | -65.247
-9.5 | -0.98 | 0.0146 | 0.041 | -67.127
-9 | -0.956 | 0.01394 | 0.041 | -68.592
-8.5 | -0.928 | 0.0134 | 0.041 | -69.304
-8 | -0.896 | 0.01288 | 0.041 | -69.547
-7.5 | -0.859 | 0.0124 | 0.04 | -69.302
-7 | -0.819 | 0.01197 | 0.04 | -68.464
-6.5 | -0.776 | 0.00917 | 0.04 | -84.608
-6 | -0.73 | 0.01138 | 0.04 | -64.135
-5.5 | -0.679 | 0.01123 | 0.039 | -60.513
-5 | -0.626 | 0.01108 | 0.039 | -56.505
-4.5 | -0.571 | 0.01094 | 0.039 | -52.178
-4 | -0.514 | 0.01088 | 0.038 | -47.26
-3.5 | -0.456 | 0.00837 | 0.038 | -54.473
-3 | -0.396 | 0.00837 | 0.037 | -47.338
-2.5 | -0.336 | 0.0075 | 0.037 | -44.832
-2 | -0.276 | 0.00725 | 0.037 | -38.003
-1.5 | -0.214 | 0.00587 | 0.036 | -36.555
-1 | -0.153 | 0.00578 | 0.036 | -26.434
-0.5 | -0.091 | 0.00573 | 0.035 | -15.917
0 | -0.03 | 0.00569 | 0.035 | -5.186
0.5 | 0.032 | 0.00566 | 0.034 | 5.673
1 | 0.094 | 0.00558 | 0.034 | 16.793
1.5 | 0.155 | 0.0055 | 0.033 | 28.222
2 | 0.217 | 0.00552 | 0.033 | 39.305
2.5 | 0.278 | 0.00558 | 0.032 | 49.899
3 | 0.34 | 0.0057 | 0.032 | 59.62
3.5 | 0.401 | 0.00581 | 0.031 | 69.061
4 | 0.462 | 0.00592 | 0.031 | 78.035
4.5 | 0.523 | 0.00608 | 0.03 | 86.116
5 | 0.584 | 0.00621 | 0.03 | 94.059
5.5 | 0.645 | 0.0064 | 0.029 | 100.711
6 | 0.705 | 0.00652 | 0.029 | 108.201
6.5 | 0.766 | 0.00675 | 0.028 | 113.41
7 | 0.826 | 0.00697 | 0.028 | 118.511
7.5 | 0.885 | 0.0072 | 0.027 | 122.904
8 | 0.944 | 0.00751 | 0.027 | 125.64
8.5 | 0.991 | 0.01522 | 0.026 | 65.106
9 | 1.04 | 0.01465 | 0.025 | 71.002
9.5 | 1.091 | 0.01593 | 0.024 | 68.454
10 | 1.141 | 0.01519 | 0.024 | 75.06
10.5 | 1.188 | 0.01474 | 0.023 | 80.621
11 | 1.234 | 0.01602 | 0.022 | 77.035
11.5 | 1.279 | 0.01575 | 0.022 | 81.199
12 | 1.319 | 0.01595 | 0.021 | 82.675
12.5 | 1.355 | 0.01873 | 0.02 | 72.353
13 | 1.392 | 0.01887 | 0.019 | 73.768
13.5 | 1.426 | 0.0266 | 0.019 | 53.611
14 | 1.458 | 0.02953 | 0.018 | 49.37
14.5 | 1.484 | 0.03285 | 0.017 | 45.166
15 | 1.506 | 0.03642 | 0.017 | 41.354
15.5 | 1.526 | 0.0404 | 0.016 | 37.764
16 | 1.538 | 0.04476 | 0.015 | 34.353
16.5 | 1.541 | 0.05001 | 0.015 | 30.818
17 | 1.533 | 0.0594 | 0.014 | 25.812
17.5 | 1.528 | 0.06521 | 0.013 | 23.438
18 | 1.519 | 0.07156 | 0.013 | 21.225
18.5 | 1.505 | 0.07816 | 0.012 | 19.256
19 | 1.487 | 0.08574 | 0.011 | 17.338
19.5 | 1.465 | 0.09333 | 0.011 | 15.696
20 | 1.44 | 0.10113 | 0.01 | 14.24

## 50. Re 2M Mach 0.00 (2)
BIGFOIL.COM POLAR EXPORT
mh93
MH 93 15.98% |  |  |  | Cl Max: | 1.5071 | at alpha= | 17 | deg
XFOIL ncrit=9 |  |  |  | L/D Max: | 112.336 | at alpha= | 10 | deg
Re: | 2000000 |  |  | Cd Min: | 0.13288 | at alpha= | -19.5 | deg
Mach: | 0 |  |  | Cl=0 at alpha= | 0.24171 | deg
|  |  |  | @ Cl=0.1, Cd= | 0.0055733
|  |  |  | @ Cl=0.4, Cd= | 0.0062785
|  |  |  | @ Cl=0.6, Cd= | 0.00696
alpha (deg) | Cl | Cd | Cm | Cl/Cd
-19.5 | -1.0486 | 0.13288 | 0.0243 | -7.8913
-19 | -1.1015 | 0.11253 | 0.0115 | -9.7885
-18.5 | -1.1398 | 0.09621 | 0.0015 | -11.847
-18 | -1.1711 | 0.08208 | -0.0068 | -14.2678
-17.5 | -1.2122 | 0.06777 | -0.0144 | -17.887
-17 | -1.2294 | 0.05814 | -0.0187 | -21.1455
-16.5 | -1.2557 | 0.04844 | -0.0219 | -25.9228
-16 | -1.2819 | 0.04014 | -0.0226 | -31.9357
-15.5 | -1.2905 | 0.03465 | -0.0214 | -37.2439
-15 | -1.2862 | 0.03081 | -0.0192 | -41.7462
-14.5 | -1.2726 | 0.02802 | -0.0167 | -45.4176
-14 | -1.2581 | 0.02551 | -0.0136 | -49.3179
-13.5 | -1.2415 | 0.02329 | -0.01 | -53.3061
-13 | -1.2188 | 0.02159 | -0.0066 | -56.4521
-12.5 | -1.1939 | 0.02008 | -0.003 | -59.4572
-12 | -1.166 | 0.01882 | 0.0006 | -61.9554
-11.5 | -1.1332 | 0.01765 | 0.0036 | -64.204
-11 | -1.1097 | 0.01685 | 0.009 | -65.8576
-10.5 | -1.0806 | 0.01605 | 0.0137 | -67.3271
-10 | -1.0433 | 0.01532 | 0.0169 | -68.1005
-9.5 | -1.0016 | 0.01459 | 0.0193 | -68.6498
-9 | -0.957 | 0.01393 | 0.0213 | -68.7006
-8.5 | -0.9141 | 0.01303 | 0.0236 | -70.1535
-8 | -0.8677 | 0.01232 | 0.0254 | -70.4302
-7.5 | -0.8182 | 0.01179 | 0.0266 | -69.3978
-7 | -0.7673 | 0.01133 | 0.0277 | -67.7229
-6.5 | -0.7162 | 0.01084 | 0.0287 | -66.0701
-6 | -0.6637 | 0.01045 | 0.0295 | -63.512
-5.5 | -0.6109 | 0.01005 | 0.0302 | -60.7861
-5 | -0.5582 | 0.00962 | 0.031 | -58.0249
-4.5 | -0.5058 | 0.00915 | 0.0317 | -55.2787
-4 | -0.4542 | 0.00859 | 0.0326 | -52.8754
-3.5 | -0.4044 | 0.00787 | 0.0336 | -51.385
-3 | -0.3544 | 0.00717 | 0.0346 | -49.4282
-2.5 | -0.3016 | 0.00672 | 0.0352 | -44.881
-2 | -0.2502 | 0.00616 | 0.036 | -40.6169
-1.5 | -0.1964 | 0.00581 | 0.0365 | -33.8038
-1 | -0.1406 | 0.00564 | 0.0366 | -24.9291
-0.5 | -0.0844 | 0.00552 | 0.0367 | -15.2899
0 | -0.0277 | 0.00546 | 0.0367 | -5.0733
0.5 | 0.0296 | 0.00547 | 0.0366 | 5.4113
1 | 0.0877 | 0.00555 | 0.0364 | 15.8018
1.5 | 0.1458 | 0.00566 | 0.036 | 25.7597
2.5 | 0.2625 | 0.0059 | 0.0353 | 44.4915
3 | 0.3207 | 0.00605 | 0.0349 | 53.0083
3.5 | 0.3784 | 0.0062 | 0.0345 | 61.0323
4 | 0.4362 | 0.00641 | 0.0342 | 68.0499
4.5 | 0.4938 | 0.00655 | 0.0338 | 75.3893
5 | 0.5515 | 0.00678 | 0.0334 | 81.3422
5.5 | 0.6081 | 0.00699 | 0.0331 | 86.9957
6 | 0.6654 | 0.0072 | 0.0328 | 92.4167
6.5 | 0.7213 | 0.00746 | 0.0325 | 96.689
7 | 0.7769 | 0.00776 | 0.0324 | 100.116
7.5 | 0.8322 | 0.00801 | 0.0322 | 103.8951
8 | 0.8864 | 0.00835 | 0.0322 | 106.1557
8.5 | 0.9407 | 0.00867 | 0.0322 | 108.5006
9 | 0.9936 | 0.009 | 0.0323 | 110.4
9.5 | 1.0455 | 0.00943 | 0.0326 | 110.8696
10 | 1.0964 | 0.00976 | 0.033 | 112.3361
10.5 | 1.1453 | 0.01024 | 0.0337 | 111.8457
11 | 1.1921 | 0.01067 | 0.0348 | 111.7245
11.5 | 1.2362 | 0.01116 | 0.0363 | 110.7706
12 | 1.2832 | 0.01181 | 0.0368 | 108.6537
12.5 | 1.3431 | 0.01268 | 0.0343 | 105.9227
13 | 1.4009 | 0.01371 | 0.0317 | 102.1809
13.5 | 1.4205 | 0.01472 | 0.0363 | 96.5014
14 | 1.4322 | 0.01614 | 0.0411 | 88.7361
14.5 | 1.4518 | 0.01777 | 0.0438 | 81.6995
15 | 1.4675 | 0.02002 | 0.0458 | 73.3017
15.5 | 1.4807 | 0.02283 | 0.047 | 64.8576
16 | 1.496 | 0.0258 | 0.0475 | 57.9845
16.5 | 1.5027 | 0.02979 | 0.0474 | 50.4431
17 | 1.5071 | 0.03421 | 0.0469 | 44.0544
17.5 | 1.5029 | 0.03968 | 0.0459 | 37.8755
18 | 1.495 | 0.04585 | 0.0443 | 32.6063
18.5 | 1.479 | 0.05316 | 0.0422 | 27.8217
19 | 1.4544 | 0.06168 | 0.0396 | 23.5798
19.5 | 1.4318 | 0.07016 | 0.0368 | 20.4076
20 | 1.3941 | 0.08079 | 0.0331 | 17.2558

## 51. Re 2M Mach 0.10 (1)
BIGFOIL.COM POLAR EXPORT
mh93
MH 93 15.98% |  |  |  | Cl Max: | 1.533 | at alpha= | 16 | deg
JavaFoil+Calcfoil stall+Eppler ext transition |  |  |  | L/D Max: | 125.261 | at alpha= | 8 | deg
Re: | 2000000 |  |  | Cd Min: | 0.00552 | at alpha= | 1.5 | deg
Mach: | 0.1 |  |  | Cl=0 at alpha= | 0.24194 | deg
|  |  |  | @ Cl=0.1, Cd= | 0.0055923
|  |  |  | @ Cl=0.4, Cd= | 0.0058147
|  |  |  | @ Cl=0.6, Cd= | 0.0062934
alpha (deg) | Cl | Cd | Cm | Cl/Cd
-16.5 | -0.724 | 0.11944 | 0.026 | -6.061
-16 | -0.744 | 0.11534 | 0.025 | -6.448
-15.5 | -0.764 | 0.10935 | 0.025 | -6.983
-15 | -0.782 | 0.10376 | 0.025 | -7.533
-14.5 | -0.798 | 0.0986 | 0.025 | -8.093
-14 | -0.818 | 0.08971 | 0.027 | -9.119
-13.5 | -0.844 | 0.07663 | 0.03 | -11.012
-13 | -0.94 | 0.03438 | 0.039 | -27.34
-12.5 | -0.995 | 0.02192 | 0.042 | -45.388
-12 | -1.006 | 0.01975 | 0.042 | -50.96
-11.5 | -1.011 | 0.0183 | 0.042 | -55.251
-11 | -1.01 | 0.01735 | 0.042 | -58.199
-10.5 | -1.004 | 0.01632 | 0.042 | -61.522
-10 | -0.992 | 0.01551 | 0.042 | -63.983
-9.5 | -0.976 | 0.01478 | 0.042 | -66.015
-9 | -0.954 | 0.01412 | 0.041 | -67.552
-8.5 | -0.927 | 0.01352 | 0.041 | -68.574
-8 | -0.896 | 0.01299 | 0.041 | -68.975
-7.5 | -0.86 | 0.01251 | 0.041 | -68.774
-7 | -0.821 | 0.01208 | 0.04 | -67.932
-6.5 | -0.778 | 0.00922 | 0.04 | -84.393
-6 | -0.733 | 0.01151 | 0.04 | -63.636
-5.5 | -0.682 | 0.01126 | 0.039 | -60.572
-5 | -0.629 | 0.01112 | 0.039 | -56.565
-4.5 | -0.573 | 0.01095 | 0.039 | -52.351
-4 | -0.516 | 0.0109 | 0.038 | -47.376
-3.5 | -0.458 | 0.0084 | 0.038 | -54.49
-3 | -0.398 | 0.00839 | 0.038 | -47.468
-2.5 | -0.338 | 0.00752 | 0.037 | -44.915
-2 | -0.277 | 0.00729 | 0.037 | -38.002
-1.5 | -0.215 | 0.00588 | 0.036 | -36.639
-1 | -0.154 | 0.0058 | 0.036 | -26.498
-0.5 | -0.092 | 0.00574 | 0.035 | -15.963
0 | -0.03 | 0.0057 | 0.035 | -5.199
0.5 | 0.032 | 0.00571 | 0.034 | 5.653
1 | 0.094 | 0.0056 | 0.034 | 16.828
1.5 | 0.156 | 0.00552 | 0.034 | 28.296
2 | 0.218 | 0.00554 | 0.033 | 39.37
2.5 | 0.28 | 0.00562 | 0.033 | 49.735
3 | 0.341 | 0.00571 | 0.032 | 59.749
3.5 | 0.403 | 0.00582 | 0.032 | 69.19
4 | 0.465 | 0.00595 | 0.031 | 78.1
4.5 | 0.526 | 0.0061 | 0.031 | 86.23
5 | 0.587 | 0.00627 | 0.03 | 93.648
5.5 | 0.648 | 0.00638 | 0.03 | 101.632
6 | 0.709 | 0.00655 | 0.029 | 108.146
6.5 | 0.769 | 0.00679 | 0.028 | 113.326
7 | 0.83 | 0.00701 | 0.028 | 118.28
7.5 | 0.889 | 0.00725 | 0.027 | 122.62
8 | 0.949 | 0.00757 | 0.027 | 125.261
8.5 | 0.993 | 0.01548 | 0.026 | 64.168
9 | 1.044 | 0.01491 | 0.025 | 69.994
9.5 | 1.094 | 0.01422 | 0.024 | 76.945
10 | 1.144 | 0.0155 | 0.024 | 73.805
10.5 | 1.191 | 0.01505 | 0.023 | 79.179
11 | 1.238 | 0.01642 | 0.022 | 75.363
11.5 | 1.282 | 0.01616 | 0.022 | 79.328
12 | 1.322 | 0.01645 | 0.021 | 80.327
12.5 | 1.357 | 0.01926 | 0.02 | 70.477
13 | 1.394 | 0.01942 | 0.019 | 71.782
13.5 | 1.428 | 0.02734 | 0.019 | 52.207
14 | 1.459 | 0.03036 | 0.018 | 48.042
14.5 | 1.483 | 0.03383 | 0.017 | 43.845
15 | 1.505 | 0.03759 | 0.017 | 40.025
15.5 | 1.522 | 0.04175 | 0.016 | 36.456
16 | 1.533 | 0.04626 | 0.015 | 33.126
16.5 | 1.533 | 0.05211 | 0.015 | 29.417
17 | 1.523 | 0.06154 | 0.014 | 24.742
17.5 | 1.515 | 0.0676 | 0.013 | 22.406
18 | 1.502 | 0.07406 | 0.013 | 20.277
18.5 | 1.484 | 0.08122 | 0.012 | 18.269
19 | 1.461 | 0.089 | 0.011 | 16.421
19.5 | 1.435 | 0.09712 | 0.011 | 14.777
20 | 1.406 | 0.10495 | 0.01 | 13.397

## 52. Re 2M Mach 0.10 (2)
BIGFOIL.COM POLAR EXPORT
mh93
MH 93 15.98% |  |  |  | Cl Max: | 1.4969 | at alpha= | 17 | deg
XFOIL ncrit=9 |  |  |  | L/D Max: | 111.814 | at alpha= | 10 | deg
Re: | 2000000 |  |  | Cd Min: | 0.16873 | at alpha= | -20 | deg
Mach: | 0.1 |  |  | Cl=0 at alpha= | 0.23917 | deg
|  |  |  | @ Cl=0.1, Cd= | 0.0055816
|  |  |  | @ Cl=0.4, Cd= | 0.0062983
|  |  |  | @ Cl=0.6, Cd= | 0.0069923
alpha (deg) | Cl | Cd | Cm | Cl/Cd
-20 | -0.949 | 0.16873 | 0.0467 | -5.6244
-19.5 | -0.9775 | 0.15165 | 0.036 | -6.4458
-19 | -1.0131 | 0.13363 | 0.0246 | -7.5814
-18.5 | -1.0642 | 0.11331 | 0.0118 | -9.3919
-18 | -1.1042 | 0.09634 | 0.0013 | -11.4615
-17.5 | -1.1596 | 0.0783 | -0.0093 | -14.8097
-17 | -1.1874 | 0.0661 | -0.0158 | -17.9637
-16.5 | -1.1863 | 0.05889 | -0.0192 | -20.1443
-16 | -1.2297 | 0.04709 | -0.023 | -26.1138
-15.5 | -1.2599 | 0.03858 | -0.0234 | -32.6568
-15 | -1.2638 | 0.0336 | -0.0219 | -37.6131
-14.5 | -1.2566 | 0.03006 | -0.0196 | -41.8031
-14 | -1.2456 | 0.02708 | -0.0166 | -45.997
-13.5 | -1.232 | 0.02451 | -0.013 | -50.2652
-13 | -1.2115 | 0.02256 | -0.0095 | -53.7012
-12.5 | -1.1884 | 0.02086 | -0.0058 | -56.9703
-12 | -1.1614 | 0.01946 | -0.0021 | -59.6814
-11.5 | -1.1344 | 0.01821 | 0.0019 | -62.2954
-11 | -1.1064 | 0.01727 | 0.0064 | -64.0649
-10.5 | -1.0782 | 0.01637 | 0.0112 | -65.8644
-10 | -1.0446 | 0.01562 | 0.0152 | -66.8758
-9.5 | -1.004 | 0.01483 | 0.018 | -67.7006
-9 | -0.9602 | 0.01412 | 0.0203 | -68.0028
-8.5 | -0.9167 | 0.01327 | 0.0226 | -69.0806
-8 | -0.8713 | 0.01246 | 0.0247 | -69.9278
-7.5 | -0.8219 | 0.01189 | 0.0261 | -69.1253
-7 | -0.7709 | 0.01141 | 0.0273 | -67.5635
-6.5 | -0.7194 | 0.01093 | 0.0283 | -65.8188
-6 | -0.667 | 0.0105 | 0.0292 | -63.5238
-5.5 | -0.6139 | 0.0101 | 0.0301 | -60.7822
-5 | -0.5608 | 0.00967 | 0.0308 | -57.9938
-4.5 | -0.5079 | 0.00922 | 0.0316 | -55.0868
-4 | -0.4562 | 0.00864 | 0.0325 | -52.8009
-3.5 | -0.4062 | 0.00791 | 0.0336 | -51.3527
-3 | -0.3559 | 0.00721 | 0.0347 | -49.362
-2.5 | -0.3029 | 0.00675 | 0.0353 | -44.8741
-2 | -0.2513 | 0.00618 | 0.0361 | -40.6634
-1.5 | -0.1972 | 0.00583 | 0.0366 | -33.825
-1 | -0.1411 | 0.00566 | 0.0368 | -24.9293
-0.5 | -0.0845 | 0.00554 | 0.0369 | -15.2527
0 | -0.0276 | 0.00547 | 0.0369 | -5.0457
0.5 | 0.0301 | 0.00549 | 0.0368 | 5.4827
1 | 0.0885 | 0.00556 | 0.0365 | 15.9173
1.5 | 0.147 | 0.00567 | 0.0362 | 25.9259
2 | 0.2055 | 0.0058 | 0.0359 | 35.431
2.5 | 0.2644 | 0.00593 | 0.0355 | 44.5868
3 | 0.3229 | 0.00607 | 0.0351 | 53.196
3.5 | 0.3811 | 0.00623 | 0.0348 | 61.1717
4 | 0.4392 | 0.00644 | 0.0344 | 68.1988
4.5 | 0.4972 | 0.00659 | 0.0341 | 75.4476
5.5 | 0.6122 | 0.00704 | 0.0335 | 86.9602
6 | 0.6699 | 0.00725 | 0.0331 | 92.4
6.5 | 0.7264 | 0.0075 | 0.0329 | 96.8533
7 | 0.7821 | 0.00782 | 0.0328 | 100.0128
7.5 | 0.8379 | 0.00807 | 0.0327 | 103.829
8 | 0.8927 | 0.0084 | 0.0327 | 106.2738
8.5 | 0.947 | 0.00875 | 0.0327 | 108.2286
9 | 1.0004 | 0.00907 | 0.033 | 110.2977
9.5 | 1.0525 | 0.00953 | 0.0333 | 110.4407
10 | 1.1036 | 0.00987 | 0.0339 | 111.8136
10.5 | 1.153 | 0.01034 | 0.0346 | 111.5087
11 | 1.199 | 0.01083 | 0.036 | 110.711
11.5 | 1.2433 | 0.01131 | 0.0376 | 109.9293
12 | 1.2915 | 0.01198 | 0.038 | 107.8047
12.5 | 1.3528 | 0.01291 | 0.0352 | 104.787
13 | 1.4105 | 0.01404 | 0.0327 | 100.463
13.5 | 1.4189 | 0.01511 | 0.0393 | 93.9047
14 | 1.4321 | 0.01675 | 0.0434 | 85.4985
14.5 | 1.4509 | 0.01863 | 0.0458 | 77.8798
15 | 1.4671 | 0.02106 | 0.0475 | 69.6629
15.5 | 1.4777 | 0.02428 | 0.0485 | 60.8608
16 | 1.4923 | 0.02751 | 0.0487 | 54.2457
16.5 | 1.4952 | 0.03202 | 0.0484 | 46.6958
17 | 1.4969 | 0.03686 | 0.0476 | 40.6104
17.5 | 1.4884 | 0.04292 | 0.0463 | 34.6785
18 | 1.4785 | 0.04947 | 0.0446 | 29.8868
18.5 | 1.4572 | 0.05752 | 0.0421 | 25.3338
19 | 1.4308 | 0.06638 | 0.0393 | 21.5547
19.5 | 1.4048 | 0.0754 | 0.0363 | 18.6313
20 | 1.3668 | 0.08623 | 0.0323 | 15.8506

## 53. Re 2M Mach 0.25 (1)
BIGFOIL.COM POLAR EXPORT
mh93
MH 93 15.98% |  |  |  | Cl Max: | 1.491 | at alpha= | 15.5 | deg
JavaFoil+Calcfoil stall+Eppler ext transition |  |  |  | L/D Max: | 120.122 | at alpha= | 7.5 | deg
Re: | 2000000 |  |  | Cd Min: | 0.00561 | at alpha= | 1.5 | deg
Mach: | 0.25 |  |  | Cl=0 at alpha= | 0.2381 | deg
|  |  |  | @ Cl=0.1, Cd= | 0.0056957
|  |  |  | @ Cl=0.4, Cd= | 0.0059133
|  |  |  | @ Cl=0.6, Cd= | 0.0064086
alpha (deg) | Cl | Cd | Cm | Cl/Cd
-14.5 | -0.515 | 0.1068 | 0.023 | -4.824
-14 | -0.564 | 0.10087 | 0.023 | -5.589
-13.5 | -0.608 | 0.09535 | 0.023 | -6.379
-13 | -0.651 | 0.08758 | 0.025 | -7.43
-12.5 | -0.686 | 0.08205 | 0.025 | -8.366
-12 | -0.721 | 0.07442 | 0.027 | -9.691
-11.5 | -0.745 | 0.0702 | 0.027 | -10.61
-11 | -0.899 | 0.02025 | 0.042 | -44.395
-10.5 | -0.92 | 0.01848 | 0.043 | -49.767
-10 | -0.933 | 0.01691 | 0.043 | -55.172
-9.5 | -0.934 | 0.01586 | 0.043 | -58.905
-9 | -0.927 | 0.01504 | 0.042 | -61.645
-8.5 | -0.912 | 0.01432 | 0.042 | -63.675
-8 | -0.89 | 0.01369 | 0.042 | -65.031
-7.5 | -0.861 | 0.01309 | 0.042 | -65.795
-7 | -0.827 | 0.01259 | 0.041 | -65.684
-6.5 | -0.787 | 0.01214 | 0.041 | -64.866
-6 | -0.743 | 0.0095 | 0.041 | -78.25
-5.5 | -0.696 | 0.01167 | 0.041 | -59.62
-5 | -0.643 | 0.01149 | 0.04 | -55.954
-4.5 | -0.587 | 0.01125 | 0.04 | -52.24
-4 | -0.53 | 0.01118 | 0.039 | -47.383
-3.5 | -0.47 | 0.00863 | 0.039 | -54.486
-3 | -0.409 | 0.00858 | 0.039 | -47.653
-2.5 | -0.347 | 0.0077 | 0.038 | -45.102
-2 | -0.285 | 0.00747 | 0.038 | -38.069
-1.5 | -0.221 | 0.00597 | 0.037 | -37.111
-1 | -0.158 | 0.0059 | 0.037 | -26.746
-0.5 | -0.094 | 0.00582 | 0.036 | -16.184
0 | -0.03 | 0.00578 | 0.036 | -5.271
0.5 | 0.033 | 0.00573 | 0.035 | 5.788
1 | 0.097 | 0.0057 | 0.035 | 16.971
1.5 | 0.16 | 0.00561 | 0.034 | 28.571
2 | 0.224 | 0.00562 | 0.034 | 39.813
2.5 | 0.287 | 0.00568 | 0.033 | 50.589
3 | 0.351 | 0.00582 | 0.033 | 60.266
3.5 | 0.414 | 0.00594 | 0.032 | 69.678
4 | 0.477 | 0.00607 | 0.032 | 78.551
4.5 | 0.54 | 0.00618 | 0.031 | 87.33
5 | 0.603 | 0.00642 | 0.031 | 93.91
5.5 | 0.665 | 0.0066 | 0.03 | 100.8
6 | 0.728 | 0.00679 | 0.03 | 107.124
6.5 | 0.79 | 0.00699 | 0.029 | 112.954
7 | 0.851 | 0.00727 | 0.029 | 117.146
7.5 | 0.912 | 0.0076 | 0.028 | 120.122
8 | 0.956 | 0.01398 | 0.027 | 68.358
8.5 | 1.009 | 0.01505 | 0.026 | 67.068
9 | 1.062 | 0.01438 | 0.026 | 73.843
9.5 | 1.113 | 0.01572 | 0.025 | 70.798
10 | 1.162 | 0.01523 | 0.024 | 76.334
10.5 | 1.21 | 0.01492 | 0.023 | 81.075
11 | 1.255 | 0.01645 | 0.023 | 76.305
11.5 | 1.297 | 0.01669 | 0.022 | 77.727
12 | 1.333 | 0.01782 | 0.021 | 74.827
12.5 | 1.369 | 0.0256 | 0.02 | 53.485
13 | 1.402 | 0.02861 | 0.02 | 48.978
13.5 | 1.431 | 0.03196 | 0.019 | 44.773
14 | 1.456 | 0.03576 | 0.018 | 40.721
14.5 | 1.473 | 0.04004 | 0.018 | 36.793
15 | 1.485 | 0.04485 | 0.017 | 33.105
15.5 | 1.491 | 0.05021 | 0.016 | 29.702
16 | 1.485 | 0.05734 | 0.015 | 25.89
16.5 | 1.462 | 0.0674 | 0.015 | 21.69
17 | 1.436 | 0.07486 | 0.014 | 19.187
17.5 | 1.402 | 0.08298 | 0.013 | 16.902
18 | 1.36 | 0.09235 | 0.012 | 14.721
18.5 | 1.309 | 0.10203 | 0.012 | 12.833
19 | 1.251 | 0.11253 | 0.011 | 11.12
19.5 | 1.187 | 0.12376 | 0.01 | 9.589
20 | 1.115 | 0.13646 | 0.01 | 8.172

## 54. Re 2M Mach 0.25 (2)
BIGFOIL.COM POLAR EXPORT
mh93
MH 93 15.98% |  |  |  | Cl Max: | 1.4538 | at alpha= | 15.5 | deg
XFOIL ncrit=9 |  |  |  | L/D Max: | 109.16 | at alpha= | 9.5 | deg
Re: | 2000000 |  |  | Cd Min: | 0.24049 | at alpha= | -20 | deg
Mach: | 0.25 |  |  | Cl=0 at alpha= | 0.22399 | deg
|  |  |  | @ Cl=0.1, Cd= | 0.0056804
|  |  |  | @ Cl=0.4, Cd= | 0.0063925
|  |  |  | @ Cl=0.6, Cd= | 0.0070839
alpha (deg) | Cl | Cd | Cm | Cl/Cd
-20 | -0.7665 | 0.24049 | 0.0817 | -3.1872
-19.5 | -0.7488 | 0.23394 | 0.0775 | -3.2008
-19 | -0.7317 | 0.22694 | 0.0732 | -3.2242
-18.5 | -0.7205 | 0.21574 | 0.0675 | -3.3397
-17 | -0.9148 | 0.1274 | 0.0201 | -7.1805
-16.5 | -0.9588 | 0.10836 | 0.0082 | -8.8483
-16 | -1.0053 | 0.09006 | -0.0033 | -11.1626
-15.5 | -1.0429 | 0.07471 | -0.0129 | -13.9593
-15 | -1.0771 | 0.0614 | -0.0205 | -17.5423
-14.5 | -1.099 | 0.05131 | -0.025 | -21.4188
-14 | -1.1168 | 0.04307 | -0.0271 | -25.9299
-13.5 | -1.1289 | 0.03655 | -0.0267 | -30.8865
-13 | -1.1338 | 0.03149 | -0.0244 | -36.0051
-12.5 | -1.1292 | 0.02767 | -0.0211 | -40.8095
-12 | -1.1155 | 0.0248 | -0.0172 | -44.9798
-11 | -1.0786 | 0.02045 | -0.008 | -52.7433
-10.5 | -1.0565 | 0.0189 | -0.0026 | -55.8995
-10 | -1.0285 | 0.01763 | 0.0024 | -58.3381
-9.5 | -1.0004 | 0.01639 | 0.0077 | -61.0372
-9 | -0.9691 | 0.0154 | 0.0129 | -62.9286
-8.5 | -0.9283 | 0.01447 | 0.0165 | -64.1534
-8 | -0.8864 | 0.01342 | 0.0198 | -66.0507
-7.5 | -0.8403 | 0.01253 | 0.0225 | -67.063
-7 | -0.7895 | 0.01191 | 0.0244 | -66.2888
-6.5 | -0.737 | 0.01138 | 0.026 | -64.7627
-5.5 | -0.6292 | 0.01042 | 0.0287 | -60.3839
-5 | -0.5745 | 0.00996 | 0.0298 | -57.6807
-4.5 | -0.5198 | 0.0095 | 0.0309 | -54.7158
-4 | -0.4663 | 0.00893 | 0.032 | -52.2172
-3.5 | -0.4152 | 0.00816 | 0.0334 | -50.8824
-3 | -0.3644 | 0.00739 | 0.0348 | -49.3099
-2.5 | -0.3103 | 0.00689 | 0.0356 | -45.0363
-2 | -0.2572 | 0.00631 | 0.0367 | -40.7607
-1.5 | -0.2017 | 0.00595 | 0.0373 | -33.8992
-1 | -0.1438 | 0.00578 | 0.0376 | -24.8789
-0.5 | -0.0855 | 0.00565 | 0.0377 | -15.1327
0 | -0.0267 | 0.00559 | 0.0378 | -4.7764
0.5 | 0.0329 | 0.0056 | 0.0378 | 5.875
1 | 0.093 | 0.00567 | 0.0376 | 16.4021
1.5 | 0.1535 | 0.00576 | 0.0374 | 26.6493
2 | 0.2142 | 0.00589 | 0.0371 | 36.3667
2.5 | 0.275 | 0.00605 | 0.0367 | 45.4545
3 | 0.3352 | 0.00622 | 0.0364 | 53.8907
3.5 | 0.3958 | 0.00638 | 0.0361 | 62.0376
4 | 0.4562 | 0.00656 | 0.0358 | 69.5427
4.5 | 0.5159 | 0.00677 | 0.0357 | 76.2038
5 | 0.5762 | 0.007 | 0.0354 | 82.3143
5.5 | 0.6358 | 0.00721 | 0.0352 | 88.1831
6 | 0.6948 | 0.00751 | 0.0351 | 92.5166
6.5 | 0.754 | 0.00776 | 0.035 | 97.1649
7 | 0.8121 | 0.00807 | 0.0352 | 100.632
7.5 | 0.8692 | 0.00844 | 0.0354 | 102.9858
8 | 0.9262 | 0.00876 | 0.0358 | 105.7306
8.5 | 0.9828 | 0.00915 | 0.0361 | 107.4098
9 | 1.0366 | 0.00959 | 0.0369 | 108.0918
9.5 | 1.0916 | 0.01 | 0.0376 | 109.16
10 | 1.1418 | 0.01051 | 0.039 | 108.6394
10.5 | 1.1911 | 0.01103 | 0.0406 | 107.9873
11 | 1.2364 | 0.01158 | 0.0428 | 106.7703
11.5 | 1.2794 | 0.01231 | 0.0451 | 103.9318
12 | 1.34 | 0.01334 | 0.0434 | 100.4498
12.5 | 1.3926 | 0.01468 | 0.0423 | 94.8638
13 | 1.4002 | 0.01637 | 0.0479 | 85.5345
13.5 | 1.4157 | 0.01862 | 0.051 | 76.0311
14 | 1.4323 | 0.02132 | 0.0528 | 67.1811
14.5 | 1.4442 | 0.02476 | 0.0538 | 58.3279
15 | 1.4508 | 0.02899 | 0.0541 | 50.0448
15.5 | 1.4538 | 0.0338 | 0.0538 | 43.0118
16 | 1.447 | 0.03971 | 0.0529 | 36.4392
16.5 | 1.4343 | 0.04648 | 0.0514 | 30.8584
17 | 1.4163 | 0.05409 | 0.0493 | 26.1841
17.5 | 1.3897 | 0.06282 | 0.0466 | 22.1219
18 | 1.3634 | 0.07175 | 0.0436 | 19.0021
18.5 | 1.3342 | 0.0813 | 0.0402 | 16.4108
19 | 1.2956 | 0.09235 | 0.0357 | 14.0292
19.5 | 1.2719 | 0.10194 | 0.0315 | 12.4769
20 | 1.2405 | 0.11305 | 0.0261 | 10.973

## 55. Re 2M Mach 0.50 (1)
BIGFOIL.COM POLAR EXPORT
mh93
MH 93 15.98% |  |  |  | Cl Max: | 1.293 | at alpha= | 11.5 | deg
JavaFoil+Calcfoil stall+Eppler ext transition |  |  |  | L/D Max: | 92.175 | at alpha= | 5 | deg
Re: | 2000000 |  |  | Cd Min: | 0.0061 | at alpha= | 1.5 | deg
Mach: | 0.5 |  |  | Cl=0 at alpha= | 0.23944 | deg
|  |  |  | @ Cl=0.1, Cd= | 0.0061534
|  |  |  | @ Cl=0.4, Cd= | 0.0063304
|  |  |  | @ Cl=0.6, Cd= | 0.0069734
alpha (deg) | Cl | Cd | Cm | Cl/Cd
-20 | -1.112 | 0.18141 | 0.032 | -6.129
-19.5 | -1.086 | 0.17905 | 0.032 | -6.063
-19 | -1.059 | 0.17093 | 0.031 | -6.196
-18.5 | -1.033 | 0.16278 | 0.031 | -6.347
-18 | -1.01 | 0.15895 | 0.032 | -6.356
-17.5 | -0.981 | 0.1541 | 0.031 | -6.364
-17 | -0.951 | 0.14745 | 0.029 | -6.452
-16.5 | -0.925 | 0.14532 | 0.029 | -6.362
-16 | -0.898 | 0.14137 | 0.028 | -6.35
-15.5 | -0.871 | 0.13551 | 0.028 | -6.426
-15 | -0.844 | 0.1303 | 0.028 | -6.477
-14.5 | -0.819 | 0.1262 | 0.028 | -6.488
-14 | -0.789 | 0.12154 | 0.026 | -6.49
-13.5 | -0.762 | 0.11689 | 0.025 | -6.515
-13 | -0.734 | 0.11257 | 0.025 | -6.524
-12.5 | -0.707 | 0.10772 | 0.024 | -6.565
-12 | -0.68 | 0.10329 | 0.024 | -6.586
-11.5 | -0.654 | 0.09616 | 0.024 | -6.797
-11 | -0.625 | 0.09266 | 0.022 | -6.744
-10.5 | -0.598 | 0.08958 | 0.022 | -6.674
-10 | -0.571 | 0.08441 | 0.022 | -6.763
-9.5 | -0.544 | 0.08256 | 0.021 | -6.585
-9 | -0.517 | 0.06201 | 0.022 | -8.33
-8.5 | -0.592 | 0.01855 | 0.046 | -31.886
-8 | -0.464 | 0.05356 | 0.024 | -8.654
-7.5 | -0.434 | 0.05076 | 0.021 | -8.556
-7 | -0.497 | 0.01549 | 0.046 | -32.107
-6.5 | -0.655 | 0.01464 | 0.046 | -44.707
-6 | -0.729 | 0.01396 | 0.045 | -52.204
-5.5 | -0.721 | 0.01324 | 0.045 | -54.427
-5 | -0.686 | 0.01265 | 0.045 | -54.247
-4.5 | -0.639 | 0.01066 | 0.044 | -60.005
-4 | -0.584 | 0.01271 | 0.044 | -45.959
-3.5 | -0.521 | 0.01252 | 0.044 | -41.64
-3 | -0.455 | 0.00855 | 0.043 | -53.254
-2.5 | -0.387 | 0.00843 | 0.043 | -45.944
-2 | -0.318 | 0.00828 | 0.042 | -38.37
-1.5 | -0.247 | 0.00648 | 0.042 | -38.167
-1 | -0.176 | 0.00625 | 0.041 | -28.208
-0.5 | -0.105 | 0.00617 | 0.041 | -17.058
0 | -0.034 | 0.00619 | 0.04 | -5.505
0.5 | 0.037 | 0.00618 | 0.04 | 6.002
1 | 0.108 | 0.00615 | 0.039 | 17.571
1.5 | 0.179 | 0.0061 | 0.039 | 29.381
2 | 0.25 | 0.0061 | 0.038 | 40.964
2.5 | 0.321 | 0.00613 | 0.037 | 52.353
3 | 0.391 | 0.0063 | 0.037 | 62.093
3.5 | 0.462 | 0.00654 | 0.036 | 70.559
4 | 0.532 | 0.00675 | 0.036 | 78.774
4.5 | 0.602 | 0.00698 | 0.035 | 86.151
5 | 0.671 | 0.00728 | 0.035 | 92.175
5.5 | 0.727 | 0.01255 | 0.033 | 57.945
6 | 0.79 | 0.0138 | 0.032 | 57.244
6.5 | 0.852 | 0.01331 | 0.032 | 63.984
7 | 0.912 | 0.01287 | 0.031 | 70.836
7.5 | 0.97 | 0.01432 | 0.03 | 67.746
8 | 1.026 | 0.01387 | 0.029 | 73.977
8.5 | 1.08 | 0.01557 | 0.028 | 69.382
9 | 1.13 | 0.01546 | 0.028 | 73.089
9.5 | 1.176 | 0.01588 | 0.027 | 74.035
10 | 1.216 | 0.02395 | 0.026 | 50.77
10.5 | 1.246 | 0.02931 | 0.025 | 42.516
11 | 1.274 | 0.03444 | 0.024 | 36.98
11.5 | 1.293 | 0.04012 | 0.023 | 32.218
12 | 1.29 | 0.04731 | 0.022 | 27.26
12.5 | 1.25 | 0.05689 | 0.021 | 21.967
13 | 1.118 | 0.07813 | 0.019 | 14.307
13.5 | 0.793 | 0.11114 | 0.017 | 7.135
14 | 0.792 | 0.12858 | 0.012 | 6.159
14.5 | 0.836 | 0.13192 | 0.014 | 6.336
15 | 0.853 | 0.13932 | 0.012 | 6.12
15.5 | 0.883 | 0.14508 | 0.012 | 6.083
16 | 0.926 | 0.14845 | 0.013 | 6.239
16.5 | 0.944 | 0.15282 | 0.012 | 6.175

## 56. Re 2M Mach 0.50 (2)
BIGFOIL.COM POLAR EXPORT
mh93
MH 93 15.98% |  |  |  | Cl Max: | 1.3307 | at alpha= | 11.5 | deg
XFOIL ncrit=9 |  |  |  | L/D Max: | 97.9158 | at alpha= | 7.5 | deg
Re: | 2000000 |  |  | Cd Min: | 0.26987 | at alpha= | -20 | deg
Mach: | 0.5 |  |  | Cl=0 at alpha= | 0.15579 | deg
|  |  |  | @ Cl=0.1, Cd= | 0.006117
|  |  |  | @ Cl=0.4, Cd= | 0.0068329
|  |  |  | @ Cl=0.6, Cd= | 0.0076144
alpha (deg) | Cl | Cd | Cm | Cl/Cd
-20 | -0.8316 | 0.26987 | 0.1009 | -3.0815
-19.5 | -0.8094 | 0.26172 | 0.0959 | -3.0926
-19 | -0.7882 | 0.252 | 0.0904 | -3.1278
-18.5 | -0.7677 | 0.2426 | 0.0849 | -3.1645
-18 | -0.7472 | 0.23336 | 0.0796 | -3.2019
-17.5 | -0.7264 | 0.22495 | 0.0748 | -3.2292
-17 | -0.7032 | 0.21779 | 0.0705 | -3.2288
-16.5 | -0.681 | 0.21003 | 0.0658 | -3.2424
-16 | -0.6634 | 0.19947 | 0.0599 | -3.3258
-15.5 | -0.6452 | 0.18987 | 0.0546 | -3.3981
-15 | -0.6277 | 0.18034 | 0.0495 | -3.4806
-14.5 | -0.6111 | 0.17075 | 0.0443 | -3.5789
-14 | -0.6013 | 0.16003 | 0.0389 | -3.7574
-13.5 | -0.5904 | 0.14976 | 0.0332 | -3.9423
-12.5 | -0.5985 | 0.12396 | 0.0193 | -4.8282
-12 | -0.6217 | 0.1084 | 0.0105 | -5.7352
-11.5 | -0.6543 | 0.09178 | 0.0005 | -7.129
-11 | -0.6812 | 0.07633 | -0.0095 | -8.9244
-10.5 | -0.7077 | 0.06244 | -0.0196 | -11.3341
-10 | -0.7347 | 0.05086 | -0.0271 | -14.4455
-9.5 | -0.7662 | 0.04109 | -0.0307 | -18.6469
-9 | -0.7942 | 0.0334 | -0.0295 | -23.7784
-8.5 | -0.8137 | 0.02727 | -0.0247 | -29.8387
-8 | -0.819 | 0.02234 | -0.0178 | -36.6607
-7.5 | -0.8084 | 0.01863 | -0.0102 | -43.3924
-7 | -0.7881 | 0.01601 | -0.0023 | -49.2255
-6.5 | -0.7608 | 0.01418 | 0.0056 | -53.653
-6 | -0.7268 | 0.01297 | 0.013 | -56.037
-5.5 | -0.6803 | 0.01194 | 0.0184 | -56.9765
-5 | -0.6246 | 0.01119 | 0.0222 | -55.8177
-4 | -0.5042 | 0.01008 | 0.0277 | -50.0198
-3.5 | -0.4469 | 0.00935 | 0.0305 | -47.7968
-3 | -0.3952 | 0.00831 | 0.0337 | -47.5572
-2.5 | -0.34 | 0.00749 | 0.0364 | -45.3939
-2 | -0.2809 | 0.00691 | 0.0383 | -40.6512
-1.5 | -0.2196 | 0.00647 | 0.0399 | -33.9413
-1 | -0.1536 | 0.0063 | 0.0406 | -24.381
-0.5 | -0.0873 | 0.00618 | 0.0412 | -14.1262
0 | -0.021 | 0.00608 | 0.0418 | -3.4539
0.5 | 0.0464 | 0.00607 | 0.0422 | 7.6442
1 | 0.1148 | 0.00613 | 0.0424 | 18.7276
1.5 | 0.1839 | 0.00625 | 0.0425 | 29.424
2 | 0.2533 | 0.00642 | 0.0426 | 39.4548
2.5 | 0.3231 | 0.00661 | 0.0425 | 48.8805
3 | 0.3931 | 0.00681 | 0.0426 | 57.7239
3.5 | 0.4624 | 0.00704 | 0.0428 | 65.6818
4 | 0.5314 | 0.00734 | 0.0432 | 72.3978
4.5 | 0.6014 | 0.00762 | 0.0435 | 78.9239
5 | 0.6704 | 0.00792 | 0.0442 | 84.6465
5.5 | 0.7384 | 0.00834 | 0.045 | 88.5372
6 | 0.8067 | 0.00869 | 0.046 | 92.8308
6.5 | 0.8733 | 0.00916 | 0.0475 | 95.3384
7 | 0.9369 | 0.00969 | 0.0495 | 96.6873
7.5 | 1.0007 | 0.01022 | 0.0517 | 97.9159
8 | 1.058 | 0.01088 | 0.0548 | 97.2426
8.5 | 1.1118 | 0.0116 | 0.0586 | 95.8448
9 | 1.1442 | 0.01248 | 0.0653 | 91.6827
9.5 | 1.1694 | 0.01379 | 0.0719 | 84.8006
10 | 1.2137 | 0.01567 | 0.074 | 77.4537
10.5 | 1.2915 | 0.0187 | 0.0683 | 69.0642
11 | 1.3295 | 0.02262 | 0.0669 | 58.7754
11.5 | 1.3307 | 0.02738 | 0.0688 | 48.6012
12 | 1.3252 | 0.03299 | 0.0697 | 40.1697
12.5 | 1.3071 | 0.03979 | 0.0695 | 32.85
13 | 1.2825 | 0.04736 | 0.0683 | 27.0798
13.5 | 1.2471 | 0.05617 | 0.066 | 22.2022
14 | 1.2194 | 0.06469 | 0.0634 | 18.8499
14.5 | 1.1836 | 0.07422 | 0.0599 | 15.9472
15 | 1.153 | 0.08371 | 0.056 | 13.7737
15.5 | 1.1305 | 0.09283 | 0.0521 | 12.1782
16 | 1.1004 | 0.10316 | 0.047 | 10.6669
16.5 | 1.09 | 0.11186 | 0.0427 | 9.7443

## 57. Re 3M Mach 0.00 (1)
BIGFOIL.COM POLAR EXPORT
mh93
MH 93 15.98% |  |  |  | Cl Max: | 1.547 | at alpha= | 16.5 | deg
JavaFoil+Calcfoil stall+Eppler ext transition |  |  |  | L/D Max: | 139.055 | at alpha= | 8.5 | deg
Re: | 3000000 |  |  | Cd Min: | 0.00538 | at alpha= | 2.5 | deg
Mach: | 0 |  |  | Cl=0 at alpha= | 0.24194 | deg
|  |  |  | @ Cl=0.1, Cd= | 0.0055431
|  |  |  | @ Cl=0.4, Cd= | 0.0055287
|  |  |  | @ Cl=0.6, Cd= | 0.0059472
alpha (deg) | Cl | Cd | Cm | Cl/Cd
-17 | -0.768 | 0.10568 | 0.031 | -7.264
-16.5 | -0.8 | 0.08874 | 0.033 | -9.017
-16 | -0.814 | 0.08794 | 0.033 | -9.26
-15.5 | -0.845 | 0.07375 | 0.035 | -11.461
-15 | -0.883 | 0.05689 | 0.037 | -15.524
-14.5 | -0.93 | 0.03949 | 0.039 | -23.554
-14 | -0.973 | 0.02841 | 0.041 | -34.239
-13.5 | -0.998 | 0.0237 | 0.042 | -42.117
-13 | -1.015 | 0.02089 | 0.042 | -48.596
-12.5 | -1.026 | 0.01883 | 0.042 | -54.513
-12 | -1.031 | 0.01757 | 0.042 | -58.67
-11.5 | -1.031 | 0.01651 | 0.042 | -62.409
-11 | -1.025 | 0.01569 | 0.042 | -65.337
-10.5 | -1.016 | 0.0149 | 0.042 | -68.169
-10 | -1.001 | 0.01421 | 0.042 | -70.439
-9.5 | -0.982 | 0.01359 | 0.041 | -72.294
-9 | -0.958 | 0.01301 | 0.041 | -73.673
-8.5 | -0.93 | 0.01249 | 0.041 | -74.456
-8 | -0.898 | 0.01204 | 0.041 | -74.527
-7.5 | -0.861 | 0.0116 | 0.04 | -74.231
-7 | -0.821 | 0.00858 | 0.04 | -95.639
-6.5 | -0.778 | 0.01088 | 0.04 | -71.556
-6 | -0.73 | 0.01069 | 0.04 | -68.269
-5.5 | -0.679 | 0.01053 | 0.039 | -64.491
-5 | -0.626 | 0.0104 | 0.039 | -60.196
-4.5 | -0.571 | 0.01033 | 0.039 | -55.277
-4 | -0.514 | 0.01023 | 0.038 | -50.261
-3.5 | -0.456 | 0.00812 | 0.038 | -56.151
-3 | -0.396 | 0.00736 | 0.037 | -53.867
-2.5 | -0.336 | 0.00731 | 0.037 | -46.007
-2 | -0.276 | 0.00725 | 0.037 | -38.001
-1.5 | -0.214 | 0.00592 | 0.036 | -36.242
-1 | -0.153 | 0.00572 | 0.036 | -26.72
-0.5 | -0.091 | 0.00561 | 0.035 | -16.243
0 | -0.03 | 0.00555 | 0.035 | -5.32
0.5 | 0.032 | 0.00556 | 0.034 | 5.781
1 | 0.094 | 0.00555 | 0.034 | 16.902
1.5 | 0.155 | 0.00548 | 0.033 | 28.349
2 | 0.217 | 0.00542 | 0.033 | 40.049
2.5 | 0.278 | 0.00538 | 0.032 | 51.74
3 | 0.34 | 0.00545 | 0.032 | 62.302
3.5 | 0.401 | 0.00553 | 0.031 | 72.497
4 | 0.462 | 0.00565 | 0.031 | 81.873
4.5 | 0.523 | 0.00578 | 0.03 | 90.477
5 | 0.584 | 0.0059 | 0.03 | 98.987
5.5 | 0.645 | 0.00608 | 0.029 | 106.116
6 | 0.705 | 0.00618 | 0.029 | 114.108
6.5 | 0.766 | 0.00639 | 0.028 | 119.738
7 | 0.826 | 0.0066 | 0.028 | 125.063
7.5 | 0.885 | 0.00682 | 0.027 | 129.687
8 | 0.944 | 0.00706 | 0.027 | 133.768
8.5 | 1.003 | 0.00721 | 0.026 | 139.055
9 | 1.048 | 0.01523 | 0.025 | 68.835
9.5 | 1.096 | 0.01471 | 0.024 | 74.52
10 | 1.145 | 0.01423 | 0.024 | 80.467
10.5 | 1.193 | 0.01571 | 0.023 | 75.929
11 | 1.239 | 0.01492 | 0.022 | 83.042
11.5 | 1.282 | 0.01491 | 0.022 | 85.964
12 | 1.322 | 0.01727 | 0.021 | 76.545
12.5 | 1.361 | 0.01716 | 0.02 | 79.315
13 | 1.398 | 0.01923 | 0.02 | 72.677
13.5 | 1.433 | 0.01941 | 0.019 | 73.805
14 | 1.464 | 0.02723 | 0.018 | 53.774
14.5 | 1.49 | 0.03032 | 0.017 | 49.147
15 | 1.513 | 0.03366 | 0.017 | 44.954
15.5 | 1.532 | 0.03739 | 0.016 | 40.981
16 | 1.544 | 0.04173 | 0.015 | 37.01
16.5 | 1.547 | 0.04696 | 0.015 | 32.939
17 | 1.542 | 0.05435 | 0.014 | 28.368
17.5 | 1.537 | 0.05975 | 0.013 | 25.727
18 | 1.527 | 0.06568 | 0.013 | 23.256
18.5 | 1.513 | 0.07192 | 0.012 | 21.042
19 | 1.495 | 0.07905 | 0.011 | 18.909
19.5 | 1.472 | 0.08648 | 0.011 | 17.026
20 | 1.448 | 0.09373 | 0.01 | 15.444

## 58. Re 3M Mach 0.00 (2)
BIGFOIL.COM POLAR EXPORT
mh93
MH 93 15.98% |  |  |  | Cl Max: | 1.5613 | at alpha= | 17.5 | deg
XFOIL ncrit=9 |  |  |  | L/D Max: | 123.63 | at alpha= | 10 | deg
Re: | 3000000 |  |  | Cd Min: | 0.09579 | at alpha= | -20 | deg
Mach: | 0 |  |  | Cl=0 at alpha= | 0.22456 | deg
|  |  |  | @ Cl=0.1, Cd= | 0.005183
|  |  |  | @ Cl=0.4, Cd= | 0.0057547
|  |  |  | @ Cl=0.6, Cd= | 0.0063499
alpha (deg) | Cl | Cd | Cm | Cl/Cd
-20 | -1.2862 | 0.09579 | -0.0001 | -13.4273
-19.5 | -1.3293 | 0.08023 | -0.0091 | -16.5686
-19 | -1.3646 | 0.06713 | -0.016 | -20.3277
-18.5 | -1.3778 | 0.05825 | -0.0199 | -23.6532
-18 | -1.3855 | 0.05082 | -0.0224 | -27.2629
-17.5 | -1.4073 | 0.04261 | -0.0239 | -33.0275
-17 | -1.4076 | 0.03754 | -0.0236 | -37.496
-16.5 | -1.3907 | 0.03449 | -0.0225 | -40.3218
-16 | -1.3833 | 0.03092 | -0.0206 | -44.738
-15.5 | -1.3676 | 0.02826 | -0.0183 | -48.3935
-15 | -1.3532 | 0.02572 | -0.0153 | -52.6128
-14.5 | -1.3312 | 0.02385 | -0.0125 | -55.8155
-14 | -1.3105 | 0.02202 | -0.009 | -59.5141
-13.5 | -1.2898 | 0.02029 | -0.0051 | -63.5683
-13 | -1.2618 | 0.01906 | -0.0017 | -66.2015
-12.5 | -1.2323 | 0.01795 | 0.0018 | -68.6518
-12 | -1.1994 | 0.01722 | 0.0052 | -69.6516
-11.5 | -1.182 | 0.01598 | 0.0115 | -73.9675
-11 | -1.1547 | 0.01506 | 0.0164 | -76.6733
-10.5 | -1.1162 | 0.01421 | 0.0194 | -78.5503
-9.5 | -1.0279 | 0.01288 | 0.0235 | -79.8059
-9 | -0.9804 | 0.01231 | 0.0251 | -79.6426
-8.5 | -0.9317 | 0.01179 | 0.0265 | -79.0246
-8 | -0.8816 | 0.01131 | 0.0277 | -77.9487
-7.5 | -0.8302 | 0.0109 | 0.0287 | -76.1651
-7 | -0.7787 | 0.01044 | 0.0296 | -74.5881
-6.5 | -0.7263 | 0.01003 | 0.0304 | -72.4128
-6 | -0.6725 | 0.00972 | 0.031 | -69.1872
-5.5 | -0.6188 | 0.00937 | 0.0316 | -66.0406
-5 | -0.5648 | 0.00903 | 0.0321 | -62.5471
-4.5 | -0.5108 | 0.00867 | 0.0326 | -58.9158
-4 | -0.4572 | 0.00827 | 0.0332 | -55.2842
-3.5 | -0.405 | 0.00772 | 0.0339 | -52.4611
-3 | -0.3531 | 0.00715 | 0.0346 | -49.3846
-2.5 | -0.3012 | 0.00658 | 0.0353 | -45.7751
-2 | -0.248 | 0.00613 | 0.0358 | -40.4568
-1.5 | -0.1949 | 0.00568 | 0.0364 | -34.3134
-1 | -0.1393 | 0.00546 | 0.0365 | -25.5128
-0.5 | -0.0825 | 0.00533 | 0.0364 | -15.4784
0 | -0.0256 | 0.00524 | 0.0364 | -4.8855
0.5 | 0.0314 | 0.00517 | 0.0363 | 6.0735
1 | 0.0892 | 0.00517 | 0.036 | 17.2534
1.5 | 0.1475 | 0.00524 | 0.0357 | 28.1489
2 | 0.2059 | 0.00534 | 0.0353 | 38.5581
2.5 | 0.2643 | 0.00546 | 0.0348 | 48.4066
3 | 0.3229 | 0.00555 | 0.0344 | 58.1802
3.5 | 0.3813 | 0.0057 | 0.0339 | 66.8947
4 | 0.4394 | 0.00587 | 0.0335 | 74.8552
4.5 | 0.4975 | 0.006 | 0.0331 | 82.9167
5 | 0.5554 | 0.00621 | 0.0326 | 89.4364
5.5 | 0.6128 | 0.00639 | 0.0322 | 95.8998
6 | 0.6705 | 0.0066 | 0.0317 | 101.5909
6.5 | 0.727 | 0.00685 | 0.0314 | 106.1314
7 | 0.7834 | 0.00711 | 0.0311 | 110.1828
7.5 | 0.8398 | 0.00736 | 0.0307 | 114.1033
8 | 0.8946 | 0.00768 | 0.0306 | 116.4844
8.5 | 0.9501 | 0.00795 | 0.0304 | 119.5094
9 | 1.004 | 0.00828 | 0.0304 | 121.256
9.5 | 1.0576 | 0.00866 | 0.0303 | 122.1247
10 | 1.1102 | 0.00898 | 0.0305 | 123.6303
10.5 | 1.1609 | 0.00946 | 0.0308 | 122.7167
11 | 1.2106 | 0.00987 | 0.0313 | 122.6545
12 | 1.3014 | 0.01097 | 0.0336 | 118.6326
13 | 1.3913 | 0.01258 | 0.0348 | 110.5962
14 | 1.4621 | 0.01464 | 0.038 | 99.8702
14.5 | 1.4788 | 0.01606 | 0.0417 | 92.0797
15 | 1.5003 | 0.01772 | 0.0439 | 84.667
15.5 | 1.5166 | 0.02013 | 0.0455 | 75.3403
16 | 1.5377 | 0.02256 | 0.046 | 68.1605
16.5 | 1.5502 | 0.02603 | 0.0459 | 59.5544
17 | 1.5606 | 0.0299 | 0.0453 | 52.194
17.5 | 1.5613 | 0.03479 | 0.0445 | 44.8778
18 | 1.5553 | 0.04052 | 0.0433 | 38.3835
18.5 | 1.5441 | 0.04713 | 0.0415 | 32.7626
19 | 1.5246 | 0.05491 | 0.0392 | 27.7654
19.5 | 1.4959 | 0.06397 | 0.0363 | 23.3844
20 | 1.4614 | 0.0739 | 0.033 | 19.7754

## 59. Re 3M Mach 0.10 (1)
BIGFOIL.COM POLAR EXPORT
mh93
MH 93 15.98% |  |  |  | Cl Max: | 1.539 | at alpha= | 16 | deg
JavaFoil+Calcfoil stall+Eppler ext transition |  |  |  | L/D Max: | 138.663 | at alpha= | 8.5 | deg
Re: | 3000000 |  |  | Cd Min: | 0.00542 | at alpha= | 2.5 | deg
Mach: | 0.1 |  |  | Cl=0 at alpha= | 0.24194 | deg
|  |  |  | @ Cl=0.1, Cd= | 0.0055532
|  |  |  | @ Cl=0.4, Cd= | 0.0055461
|  |  |  | @ Cl=0.6, Cd= | 0.0059792
alpha (deg) | Cl | Cd | Cm | Cl/Cd
-16.5 | -0.742 | 0.09999 | 0.031 | -7.42
-16 | -0.761 | 0.09774 | 0.031 | -7.784
-15.5 | -0.789 | 0.08641 | 0.032 | -9.132
-15 | -0.824 | 0.07103 | 0.035 | -11.601
-14.5 | -0.866 | 0.05358 | 0.037 | -16.161
-14 | -0.919 | 0.03559 | 0.04 | -25.816
-13.5 | -0.961 | 0.02593 | 0.041 | -37.082
-13 | -0.986 | 0.02207 | 0.042 | -44.661
-12.5 | -1.003 | 0.01949 | 0.042 | -51.469
-12 | -1.012 | 0.01798 | 0.042 | -56.293
-11.5 | -1.015 | 0.01682 | 0.042 | -60.355
-11 | -1.013 | 0.01603 | 0.042 | -63.213
-10.5 | -1.007 | 0.01512 | 0.042 | -66.569
-10 | -0.995 | 0.01442 | 0.042 | -69.003
-9.5 | -0.978 | 0.01376 | 0.042 | -71.032
-9 | -0.956 | 0.01316 | 0.041 | -72.612
-8.5 | -0.929 | 0.01261 | 0.041 | -73.695
-8 | -0.898 | 0.01214 | 0.041 | -73.913
-7.5 | -0.862 | 0.01169 | 0.041 | -73.704
-7 | -0.822 | 0.01131 | 0.04 | -72.732
-6.5 | -0.781 | 0.01101 | 0.04 | -70.923
-6 | -0.733 | 0.01073 | 0.04 | -68.315
-5.5 | -0.682 | 0.01063 | 0.039 | -64.14
-5 | -0.629 | 0.0105 | 0.039 | -59.899
-4.5 | -0.573 | 0.01034 | 0.039 | -55.44
-4 | -0.516 | 0.01025 | 0.038 | -50.4
-3.5 | -0.458 | 0.00815 | 0.038 | -56.182
-3 | -0.398 | 0.00738 | 0.038 | -54.006
-2.5 | -0.338 | 0.00732 | 0.037 | -46.162
-2 | -0.277 | 0.00727 | 0.037 | -38.079
-1.5 | -0.215 | 0.00593 | 0.036 | -36.33
-1 | -0.154 | 0.00573 | 0.036 | -26.791
-0.5 | -0.092 | 0.00563 | 0.035 | -16.289
0 | -0.03 | 0.00556 | 0.035 | -5.337
0.5 | 0.032 | 0.0056 | 0.034 | 5.763
1 | 0.094 | 0.00556 | 0.034 | 16.948
1.5 | 0.156 | 0.00549 | 0.034 | 28.417
2 | 0.218 | 0.00543 | 0.033 | 40.126
2.5 | 0.28 | 0.00542 | 0.033 | 51.572
3 | 0.341 | 0.00547 | 0.032 | 62.434
3.5 | 0.403 | 0.00555 | 0.032 | 72.59
4 | 0.465 | 0.00567 | 0.031 | 81.995
4.5 | 0.526 | 0.0058 | 0.031 | 90.593
5 | 0.587 | 0.00596 | 0.03 | 98.461
5.5 | 0.648 | 0.00605 | 0.03 | 107.04
6 | 0.709 | 0.00621 | 0.029 | 114.074
6.5 | 0.769 | 0.00643 | 0.028 | 119.687
7 | 0.83 | 0.00664 | 0.028 | 124.856
7.5 | 0.889 | 0.00687 | 0.027 | 129.39
8 | 0.949 | 0.00711 | 0.027 | 133.466
8.5 | 1.007 | 0.00726 | 0.026 | 138.663
9 | 1.051 | 0.01551 | 0.025 | 67.77
9.5 | 1.1 | 0.01499 | 0.025 | 73.352
10 | 1.148 | 0.01451 | 0.024 | 79.133
10.5 | 1.196 | 0.01605 | 0.023 | 74.495
11 | 1.242 | 0.01529 | 0.022 | 81.242
11.5 | 1.285 | 0.01534 | 0.022 | 83.777
12 | 1.325 | 0.01778 | 0.021 | 74.515
12.5 | 1.363 | 0.01765 | 0.02 | 77.238
13 | 1.4 | 0.01982 | 0.02 | 70.619
13.5 | 1.434 | 0.02003 | 0.019 | 71.589
14 | 1.465 | 0.02805 | 0.018 | 52.234
14.5 | 1.49 | 0.03131 | 0.018 | 47.574
15 | 1.511 | 0.03481 | 0.017 | 43.417
15.5 | 1.529 | 0.03868 | 0.016 | 39.531
16 | 1.539 | 0.04324 | 0.015 | 35.594
16.5 | 1.539 | 0.049 | 0.015 | 31.399
17 | 1.531 | 0.05637 | 0.014 | 27.164
17.5 | 1.524 | 0.0619 | 0.013 | 24.613
18 | 1.51 | 0.06816 | 0.013 | 22.158
18.5 | 1.492 | 0.07479 | 0.012 | 19.954
19 | 1.469 | 0.08236 | 0.011 | 17.84
19.5 | 1.443 | 0.09 | 0.011 | 16.029
20 | 1.413 | 0.0975 | 0.01 | 14.495

## 60. Re 3M Mach 0.10 (2)
BIGFOIL.COM POLAR EXPORT
mh93
MH 93 15.98% |  |  |  | Cl Max: | 1.5533 | at alpha= | 17 | deg
XFOIL ncrit=9 |  |  |  | L/D Max: | 123.264 | at alpha= | 10 | deg
Re: | 3000000 |  |  | Cd Min: | 0.11821 | at alpha= | -20 | deg
Mach: | 0.1 |  |  | Cl=0 at alpha= | 0.22164 | deg
|  |  |  | @ Cl=0.1, Cd= | 0.0051936
|  |  |  | @ Cl=0.4, Cd= | 0.0057693
|  |  |  | @ Cl=0.6, Cd= | 0.0063739
alpha (deg) | Cl | Cd | Cm | Cl/Cd
-20 | -1.1822 | 0.11821 | 0.0134 | -10.0008
-19.5 | -1.2403 | 0.09844 | 0.001 | -12.5996
-19 | -1.2934 | 0.08092 | -0.0094 | -15.9837
-18.5 | -1.319 | 0.06908 | -0.0158 | -19.0938
-18 | -1.3386 | 0.05903 | -0.0205 | -22.6766
-17.5 | -1.3696 | 0.04865 | -0.0242 | -28.1521
-17 | -1.3771 | 0.04212 | -0.0251 | -32.6947
-16.5 | -1.365 | 0.03817 | -0.0247 | -35.7611
-16 | -1.363 | 0.03373 | -0.0234 | -40.4091
-15.5 | -1.352 | 0.03043 | -0.0213 | -44.4298
-15 | -1.3415 | 0.02739 | -0.0185 | -48.9777
-14.5 | -1.3221 | 0.02519 | -0.0156 | -52.4851
-14 | -1.3039 | 0.02306 | -0.0121 | -56.5438
-13.5 | -1.2856 | 0.02109 | -0.0081 | -60.9578
-13 | -1.2588 | 0.0197 | -0.0046 | -63.8985
-12.5 | -1.2307 | 0.01845 | -0.0008 | -66.7046
-12 | -1.1976 | 0.01762 | 0.0025 | -67.9682
-11 | -1.1515 | 0.01548 | 0.0136 | -74.3863
-10.5 | -1.1184 | 0.01453 | 0.0176 | -76.9718
-10 | -1.0768 | 0.01376 | 0.0203 | -78.2558
-9.5 | -1.032 | 0.01307 | 0.0224 | -78.9594
-9 | -0.9847 | 0.01247 | 0.0242 | -78.9655
-8.5 | -0.936 | 0.01192 | 0.0258 | -78.5235
-8 | -0.8859 | 0.01142 | 0.0271 | -77.5744
-7 | -0.7823 | 0.01055 | 0.0292 | -74.1517
-6.5 | -0.73 | 0.01009 | 0.0301 | -72.3489
-6 | -0.676 | 0.00976 | 0.0308 | -69.2623
-5.5 | -0.6219 | 0.00941 | 0.0314 | -66.0893
-5 | -0.5676 | 0.00907 | 0.032 | -62.5799
-4.5 | -0.5132 | 0.00872 | 0.0325 | -58.8532
-4 | -0.4593 | 0.00831 | 0.0331 | -55.2708
-3.5 | -0.4068 | 0.00776 | 0.0339 | -52.4227
-3 | -0.3548 | 0.00718 | 0.0347 | -49.415
-2.5 | -0.3026 | 0.0066 | 0.0354 | -45.8485
-2 | -0.2491 | 0.00616 | 0.036 | -40.4383
-1.5 | -0.1957 | 0.0057 | 0.0365 | -34.3333
-1 | -0.1399 | 0.00547 | 0.0367 | -25.5759
-0.5 | -0.0827 | 0.00535 | 0.0366 | -15.4579
0 | -0.0254 | 0.00526 | 0.0365 | -4.8289
0.5 | 0.0319 | 0.00519 | 0.0364 | 6.1464
1 | 0.09 | 0.00518 | 0.0362 | 17.3745
1.5 | 0.1487 | 0.00526 | 0.0359 | 28.27
2 | 0.2075 | 0.00536 | 0.0355 | 38.7127
2.5 | 0.2662 | 0.00548 | 0.0351 | 48.5766
3 | 0.3252 | 0.00558 | 0.0346 | 58.2796
3.5 | 0.384 | 0.00572 | 0.0342 | 67.1329
4 | 0.4424 | 0.0059 | 0.0337 | 74.9831
4.5 | 0.5009 | 0.00603 | 0.0333 | 83.068
5 | 0.5594 | 0.00624 | 0.0328 | 89.6474
5.5 | 0.617 | 0.00643 | 0.0325 | 95.9565
6 | 0.6752 | 0.00663 | 0.0321 | 101.8401
6.5 | 0.7322 | 0.00689 | 0.0318 | 106.27
7 | 0.7888 | 0.00717 | 0.0315 | 110.0139
7.5 | 0.8457 | 0.00741 | 0.0312 | 114.1296
8 | 0.901 | 0.00772 | 0.0311 | 116.7098
8.5 | 0.9567 | 0.00802 | 0.0309 | 119.2893
9 | 1.0112 | 0.00834 | 0.031 | 121.247
9.5 | 1.0648 | 0.00875 | 0.031 | 121.6914
10 | 1.118 | 0.00907 | 0.0312 | 123.2635
10.5 | 1.1692 | 0.00954 | 0.0316 | 122.5577
11 | 1.2183 | 0.01001 | 0.0324 | 121.7083
12 | 1.309 | 0.01114 | 0.035 | 117.5045
12.5 | 1.3464 | 0.01188 | 0.0375 | 113.3333
13 | 1.4011 | 0.01289 | 0.0359 | 108.6967
13.5 | 1.4514 | 0.01394 | 0.0348 | 104.1176
14 | 1.4626 | 0.01507 | 0.0406 | 97.0537
14.5 | 1.4793 | 0.01675 | 0.0439 | 88.3164
15 | 1.5018 | 0.01857 | 0.0458 | 80.8724
15.5 | 1.5186 | 0.02118 | 0.0469 | 71.6997
16 | 1.5372 | 0.02402 | 0.0472 | 63.9967
16.5 | 1.5483 | 0.02779 | 0.0469 | 55.7143
17 | 1.5533 | 0.03227 | 0.0462 | 48.1345
17.5 | 1.5516 | 0.03751 | 0.0453 | 41.365
18 | 1.542 | 0.04379 | 0.0438 | 35.2135
18.5 | 1.5254 | 0.05115 | 0.0417 | 29.8221
19 | 1.5039 | 0.05926 | 0.0392 | 25.378
19.5 | 1.4711 | 0.0689 | 0.0361 | 21.3512
20 | 1.4311 | 0.07963 | 0.0324 | 17.9719

## 61. Re 3M Mach 0.25 (1)
BIGFOIL.COM POLAR EXPORT
mh93
MH 93 15.98% |  |  |  | Cl Max: | 1.497 | at alpha= | 15.5 | deg
JavaFoil+Calcfoil stall+Eppler ext transition |  |  |  | L/D Max: | 130.763 | at alpha= | 8 | deg
Re: | 3000000 |  |  | Cd Min: | 0.00548 | at alpha= | 2.5 | deg
Mach: | 0.25 |  |  | Cl=0 at alpha= | 0.2381 | deg
|  |  |  | @ Cl=0.1, Cd= | 0.0056281
|  |  |  | @ Cl=0.4, Cd= | 0.0056344
|  |  |  | @ Cl=0.6, Cd= | 0.006099
alpha (deg) | Cl | Cd | Cm | Cl/Cd
-14.5 | -0.519 | 0.09947 | 0.027 | -5.222
-14 | -0.569 | 0.09347 | 0.027 | -6.092
-13.5 | -0.617 | 0.08575 | 0.028 | -7.198
-13 | -0.698 | 0.05337 | 0.036 | -13.081
-12.5 | -0.788 | 0.02903 | 0.041 | -27.124
-12 | -0.843 | 0.02244 | 0.042 | -37.591
-11.5 | -0.881 | 0.01964 | 0.043 | -44.876
-11 | -0.909 | 0.01791 | 0.043 | -50.738
-10.5 | -0.926 | 0.01683 | 0.043 | -55.044
-10 | -0.936 | 0.01567 | 0.043 | -59.743
-9.5 | -0.937 | 0.01474 | 0.043 | -63.528
-9 | -0.929 | 0.01402 | 0.042 | -66.255
-8.5 | -0.914 | 0.01337 | 0.042 | -68.379
-8 | -0.892 | 0.01278 | 0.042 | -69.748
-7.5 | -0.863 | 0.01223 | 0.042 | -70.589
-7 | -0.828 | 0.01178 | 0.041 | -70.296
-6.5 | -0.789 | 0.00891 | 0.041 | -88.556
-6 | -0.746 | 0.01112 | 0.041 | -67.043
-5.5 | -0.696 | 0.01099 | 0.041 | -63.348
-5 | -0.643 | 0.01076 | 0.04 | -59.758
-4.5 | -0.587 | 0.01061 | 0.04 | -55.361
-4 | -0.53 | 0.01055 | 0.039 | -50.216
-3.5 | -0.47 | 0.00836 | 0.039 | -56.191
-3 | -0.409 | 0.00753 | 0.039 | -54.326
-2.5 | -0.347 | 0.00746 | 0.038 | -46.556
-2 | -0.285 | 0.00741 | 0.038 | -38.416
-1.5 | -0.221 | 0.00602 | 0.037 | -36.751
-1 | -0.158 | 0.00585 | 0.037 | -26.956
-0.5 | -0.094 | 0.0057 | 0.036 | -16.524
0 | -0.03 | 0.00563 | 0.036 | -5.413
0.5 | 0.033 | 0.00561 | 0.035 | 5.919
1 | 0.097 | 0.00563 | 0.035 | 17.191
1.5 | 0.16 | 0.00559 | 0.034 | 28.692
2 | 0.224 | 0.00552 | 0.034 | 40.541
2.5 | 0.287 | 0.00548 | 0.033 | 52.472
3 | 0.351 | 0.00558 | 0.033 | 62.873
3.5 | 0.414 | 0.00565 | 0.032 | 73.222
4 | 0.477 | 0.00578 | 0.032 | 82.567
4.5 | 0.54 | 0.00588 | 0.031 | 91.872
5 | 0.603 | 0.00611 | 0.031 | 98.731
5.5 | 0.665 | 0.00626 | 0.03 | 106.288
6 | 0.728 | 0.00643 | 0.03 | 113.223
6.5 | 0.79 | 0.00661 | 0.029 | 119.439
7 | 0.851 | 0.00688 | 0.029 | 123.703
7.5 | 0.912 | 0.00718 | 0.028 | 127.058
8 | 0.973 | 0.00744 | 0.028 | 130.763
8.5 | 1.015 | 0.01387 | 0.026 | 73.142
9 | 1.067 | 0.01508 | 0.026 | 70.774
9.5 | 1.118 | 0.01462 | 0.025 | 76.477
10 | 1.167 | 0.01419 | 0.024 | 82.246
10.5 | 1.214 | 0.01583 | 0.024 | 76.686
11 | 1.259 | 0.01548 | 0.023 | 81.329
11.5 | 1.299 | 0.01615 | 0.022 | 80.435
12 | 1.339 | 0.01831 | 0.021 | 73.109
12.5 | 1.375 | 0.01851 | 0.021 | 74.267
13 | 1.408 | 0.02639 | 0.02 | 53.343
13.5 | 1.438 | 0.02948 | 0.019 | 48.759
14 | 1.463 | 0.03318 | 0.018 | 44.082
14.5 | 1.48 | 0.03709 | 0.018 | 39.899
15 | 1.492 | 0.04167 | 0.017 | 35.796
15.5 | 1.497 | 0.04707 | 0.016 | 31.809
16 | 1.487 | 0.05578 | 0.015 | 26.658
16.5 | 1.47 | 0.06209 | 0.015 | 23.671
17 | 1.444 | 0.06907 | 0.014 | 20.91
17.5 | 1.41 | 0.07681 | 0.013 | 18.355
18 | 1.367 | 0.08558 | 0.013 | 15.971
18.5 | 1.316 | 0.09513 | 0.012 | 13.829
19 | 1.258 | 0.10492 | 0.011 | 11.987
19.5 | 1.192 | 0.11595 | 0.011 | 10.28
20 | 1.12 | 0.1279 | 0.01 | 8.76

## 62. Re 3M Mach 0.25 (2)
BIGFOIL.COM POLAR EXPORT
mh93
MH 93 15.98% |  |  |  | Cl Max: | 1.5127 | at alpha= | 15.5 | deg
XFOIL ncrit=9 |  |  |  | L/D Max: | 120.786 | at alpha= | 9.5 | deg
Re: | 3000000 |  |  | Cd Min: | 0.23875 | at alpha= | -20 | deg
Mach: | 0.25 |  |  | Cl=0 at alpha= | 0.20777 | deg
|  |  |  | @ Cl=0.1, Cd= | 0.0052964
|  |  |  | @ Cl=0.4, Cd= | 0.0058522
|  |  |  | @ Cl=0.6, Cd= | 0.0064567
alpha (deg) | Cl | Cd | Cm | Cl/Cd
-20 | -0.7678 | 0.23875 | 0.0812 | -3.2159
-19 | -0.7423 | 0.22051 | 0.0713 | -3.3663
-18 | -0.9119 | 0.14872 | 0.0327 | -6.1317
-17.5 | -0.9745 | 0.12531 | 0.0178 | -7.7767
-17 | -1.0286 | 0.10494 | 0.0048 | -9.8018
-16.5 | -1.0668 | 0.08862 | -0.0055 | -12.0379
-16 | -1.112 | 0.07237 | -0.0156 | -15.3655
-15.5 | -1.1433 | 0.05977 | -0.0226 | -19.1283
-15 | -1.1722 | 0.04906 | -0.0272 | -23.8932
-14.5 | -1.1868 | 0.0414 | -0.0286 | -28.6667
-14 | -1.1981 | 0.03517 | -0.0279 | -34.066
-13.5 | -1.2049 | 0.03011 | -0.0252 | -40.0166
-13 | -1.2015 | 0.02635 | -0.0215 | -45.5977
-12.5 | -1.1912 | 0.02338 | -0.017 | -50.9495
-12 | -1.1699 | 0.02124 | -0.0129 | -55.08
-11.5 | -1.1481 | 0.0198 | -0.0077 | -57.9848
-11 | -1.1264 | 0.0182 | -0.0022 | -61.8901
-10.5 | -1.0961 | 0.01706 | 0.0026 | -64.2497
-10 | -1.0799 | 0.01535 | 0.0098 | -70.3518
-9.5 | -1.0473 | 0.01435 | 0.0149 | -72.9826
-9 | -1.0037 | 0.01351 | 0.0181 | -74.2931
-8.5 | -0.9569 | 0.01275 | 0.0208 | -75.051
-8 | -0.9075 | 0.01208 | 0.0231 | -75.1242
-7.5 | -0.8561 | 0.01149 | 0.025 | -74.5083
-7 | -0.8031 | 0.01098 | 0.0266 | -73.1421
-6.5 | -0.7494 | 0.01049 | 0.0281 | -71.4395
-6 | -0.6948 | 0.01003 | 0.0293 | -69.2722
-5.5 | -0.6386 | 0.00969 | 0.0302 | -65.903
-5 | -0.5826 | 0.00932 | 0.0312 | -62.5107
-4.5 | -0.5263 | 0.00896 | 0.0319 | -58.7388
-3.5 | -0.4163 | 0.008 | 0.0337 | -52.0375
-3 | -0.3633 | 0.00736 | 0.0348 | -49.3614
-2.5 | -0.3102 | 0.00674 | 0.0358 | -46.0237
-2 | -0.2551 | 0.00628 | 0.0365 | -40.621
-1.5 | -0.2004 | 0.0058 | 0.0372 | -34.5517
-1 | -0.1428 | 0.00556 | 0.0375 | -25.6835
-0.5 | -0.0836 | 0.00546 | 0.0375 | -15.3114
0 | -0.0246 | 0.00536 | 0.0375 | -4.5896
0.5 | 0.0346 | 0.00529 | 0.0375 | 6.5406
1 | 0.0945 | 0.00529 | 0.0373 | 17.8639
1.5 | 0.1551 | 0.00536 | 0.037 | 28.9366
2 | 0.2161 | 0.00544 | 0.0366 | 39.7243
2.5 | 0.277 | 0.00555 | 0.0363 | 49.9099
3 | 0.3378 | 0.00571 | 0.0359 | 59.1594
3.5 | 0.3991 | 0.00585 | 0.0355 | 68.2222
4 | 0.4597 | 0.006 | 0.0351 | 76.6167
4.5 | 0.52 | 0.0062 | 0.0348 | 83.871
5 | 0.5809 | 0.00639 | 0.0345 | 90.9077
5.5 | 0.641 | 0.0066 | 0.0342 | 97.1212
6 | 0.7008 | 0.00687 | 0.034 | 102.0087
6.5 | 0.7607 | 0.0071 | 0.0338 | 107.1408
7 | 0.8197 | 0.00739 | 0.0338 | 110.9202
7.5 | 0.8781 | 0.00774 | 0.0338 | 113.4496
8 | 0.9364 | 0.00801 | 0.0339 | 116.9039
9 | 1.0502 | 0.00876 | 0.0346 | 119.8858
9.5 | 1.1064 | 0.00916 | 0.0351 | 120.786
10 | 1.1593 | 0.00967 | 0.036 | 119.8862
10.5 | 1.2124 | 0.01014 | 0.037 | 119.5661
11 | 1.2614 | 0.01069 | 0.0386 | 117.9981
11.5 | 1.3056 | 0.01137 | 0.0409 | 114.8285
12 | 1.3418 | 0.01215 | 0.0445 | 110.4362
12.5 | 1.391 | 0.01327 | 0.0447 | 104.8229
13.5 | 1.4482 | 0.01658 | 0.0491 | 87.3462
14 | 1.4683 | 0.01884 | 0.0513 | 77.9352
14.5 | 1.4889 | 0.02154 | 0.0525 | 69.1226
15 | 1.5007 | 0.0253 | 0.0529 | 59.3162
15.5 | 1.5127 | 0.02928 | 0.0528 | 51.6633
16 | 1.5113 | 0.0346 | 0.0521 | 43.6792
16.5 | 1.5091 | 0.04018 | 0.0512 | 37.5585
17 | 1.4867 | 0.048 | 0.0492 | 30.9729
17.5 | 1.471 | 0.05543 | 0.0471 | 26.538
18 | 1.4426 | 0.0644 | 0.0443 | 22.4006
18.5 | 1.408 | 0.07426 | 0.0409 | 18.9604
19 | 1.3751 | 0.08405 | 0.0375 | 16.3605
19.5 | 1.3303 | 0.09545 | 0.0333 | 13.9371
20 | 1.2936 | 0.10628 | 0.029 | 12.1716

## 63. Re 3M Mach 0.50 (1)
BIGFOIL.COM POLAR EXPORT
mh93
MH 93 15.98% |  |  |  | Cl Max: | 1.299 | at alpha= | 11.5 | deg
JavaFoil+Calcfoil stall+Eppler ext transition |  |  |  | L/D Max: | 102.825 | at alpha= | 5.5 | deg
Re: | 3000000 |  |  | Cd Min: | 0.00594 | at alpha= | 2.5 | deg
Mach: | 0.5 |  |  | Cl=0 at alpha= | 0.23944 | deg
|  |  |  | @ Cl=0.1, Cd= | 0.0059878
|  |  |  | @ Cl=0.4, Cd= | 0.006069
|  |  |  | @ Cl=0.6, Cd= | 0.0066329
alpha (deg) | Cl | Cd | Cm | Cl/Cd
-20 | -1.114 | 0.17051 | 0.032 | -6.53
-19.5 | -1.087 | 0.1691 | 0.032 | -6.428
-19 | -1.061 | 0.1631 | 0.032 | -6.503
-18.5 | -1.035 | 0.15318 | 0.032 | -6.754
-18 | -1.014 | 0.15065 | 0.033 | -6.729
-17.5 | -0.984 | 0.1448 | 0.032 | -6.797
-17 | -0.955 | 0.14077 | 0.031 | -6.781
-16.5 | -0.925 | 0.13743 | 0.029 | -6.734
-16 | -0.899 | 0.13197 | 0.029 | -6.81
-15.5 | -0.872 | 0.12633 | 0.029 | -6.901
-15 | -0.845 | 0.12288 | 0.028 | -6.876
-14.5 | -0.82 | 0.11848 | 0.029 | -6.921
-14 | -0.791 | 0.11424 | 0.028 | -6.927
-13.5 | -0.762 | 0.10837 | 0.026 | -7.032
-13 | -0.735 | 0.1048 | 0.025 | -7.014
-12.5 | -0.708 | 0.10036 | 0.025 | -7.054
-12 | -0.681 | 0.097 | 0.024 | -7.018
-11.5 | -0.654 | 0.0915 | 0.025 | -7.153
-11 | -0.625 | 0.08738 | 0.022 | -7.156
-10.5 | -0.598 | 0.08283 | 0.022 | -7.222
-10 | -0.571 | 0.07987 | 0.022 | -7.152
-9.5 | -0.544 | 0.06361 | 0.023 | -8.558
-9 | -0.519 | 0.06014 | 0.024 | -8.623
-8.5 | -0.594 | 0.0171 | 0.047 | -34.768
-8 | -0.561 | 0.01661 | 0.046 | -33.793
-7.5 | -0.53 | 0.01563 | 0.046 | -33.907
-7 | -0.498 | 0.01452 | 0.046 | -34.332
-6.5 | -0.656 | 0.01389 | 0.046 | -47.239
-6 | -0.73 | 0.01311 | 0.045 | -55.718
-5.5 | -0.722 | 0.01241 | 0.045 | -58.164
-5 | -0.688 | 0.01006 | 0.045 | -68.361
-4.5 | -0.642 | 0.01213 | 0.045 | -52.91
-4 | -0.584 | 0.01188 | 0.044 | -49.175
-3.5 | -0.521 | 0.01175 | 0.044 | -44.381
-3 | -0.455 | 0.00828 | 0.043 | -55.004
-2.5 | -0.387 | 0.00814 | 0.043 | -47.584
-2 | -0.318 | 0.00801 | 0.042 | -39.651
-1.5 | -0.247 | 0.00641 | 0.042 | -38.619
-1 | -0.176 | 0.00626 | 0.041 | -28.173
-0.5 | -0.105 | 0.00603 | 0.041 | -17.437
0 | -0.034 | 0.00596 | 0.04 | -5.709
0.5 | 0.037 | 0.00597 | 0.04 | 6.204
1 | 0.108 | 0.00599 | 0.039 | 18.053
1.5 | 0.179 | 0.006 | 0.039 | 29.831
2 | 0.25 | 0.00599 | 0.038 | 41.704
2.5 | 0.321 | 0.00594 | 0.037 | 53.985
3 | 0.391 | 0.00605 | 0.037 | 64.723
3.5 | 0.462 | 0.0062 | 0.036 | 74.447
4 | 0.532 | 0.00639 | 0.036 | 83.232
4.5 | 0.602 | 0.00664 | 0.035 | 90.593
5 | 0.671 | 0.00691 | 0.035 | 97.207
5.5 | 0.74 | 0.0072 | 0.034 | 102.825
6 | 0.794 | 0.01281 | 0.033 | 61.963
6.5 | 0.855 | 0.01238 | 0.032 | 69.07
7 | 0.916 | 0.01368 | 0.031 | 66.935
7.5 | 0.974 | 0.01318 | 0.03 | 73.899
8 | 1.031 | 0.01463 | 0.029 | 70.448
8.5 | 1.084 | 0.01444 | 0.029 | 75.072
9 | 1.135 | 0.01433 | 0.028 | 79.148
9.5 | 1.18 | 0.01661 | 0.027 | 71.071
10 | 1.219 | 0.02287 | 0.026 | 53.286
10.5 | 1.251 | 0.02756 | 0.025 | 45.384
11 | 1.28 | 0.03199 | 0.024 | 39.993
11.5 | 1.299 | 0.03721 | 0.023 | 34.903
12 | 1.295 | 0.04422 | 0.022 | 29.296
12.5 | 1.256 | 0.05306 | 0.021 | 23.666
13 | 1.123 | 0.07265 | 0.019 | 15.46
13.5 | 0.797 | 0.10391 | 0.017 | 7.668
14 | 0.8 | 0.11992 | 0.014 | 6.67
14.5 | 0.848 | 0.11717 | 0.016 | 7.238
15 | 0.854 | 0.12905 | 0.012 | 6.615
15.5 | 0.898 | 0.13141 | 0.014 | 6.831
16 | 0.934 | 0.13518 | 0.014 | 6.908
16.5 | 0.945 | 0.14495 | 0.012 | 6.519

## 64. Re 3M Mach 0.50 (2)
BIGFOIL.COM POLAR EXPORT
mh93
MH 93 15.98% |  |  |  | Cl Max: | 1.3886 | at alpha= | 12.5 | deg
XFOIL ncrit=9 |  |  |  | L/D Max: | 110.661 | at alpha= | 7.5 | deg
Re: | 3000000 |  |  | Cd Min: | 0.13168 | at alpha= | -13 | deg
Mach: | 0.5 |  |  | Cl=0 at alpha= | 0.1365 | deg
|  |  |  | @ Cl=0.1, Cd= | 0.0057051
|  |  |  | @ Cl=0.4, Cd= | 0.0062091
|  |  |  | @ Cl=0.6, Cd= | 0.0068709
alpha (deg) | Cl | Cd | Cm | Cl/Cd
-13 | -0.6201 | 0.13168 | 0.0243 | -4.7091
-12.5 | -0.6284 | 0.11851 | 0.0165 | -5.3025
-12 | -0.6412 | 0.1051 | 0.0083 | -6.1009
-11.5 | -0.668 | 0.08931 | -0.0011 | -7.4796
-11 | -0.6951 | 0.07388 | -0.0116 | -9.4085
-10.5 | -0.7241 | 0.05998 | -0.0218 | -12.0724
-10 | -0.7573 | 0.04814 | -0.029 | -15.7312
-9.5 | -0.7916 | 0.03862 | -0.0315 | -20.4972
-9 | -0.8239 | 0.03097 | -0.0292 | -26.6032
-8.5 | -0.846 | 0.02494 | -0.0233 | -33.9214
-8 | -0.8544 | 0.02008 | -0.0152 | -42.5498
-7.5 | -0.8445 | 0.01672 | -0.0066 | -50.5084
-7 | -0.8238 | 0.01444 | 0.0019 | -57.0499
-6.5 | -0.7954 | 0.01291 | 0.0103 | -61.6112
-6 | -0.7543 | 0.0118 | 0.0169 | -63.9237
-5.5 | -0.6997 | 0.01097 | 0.0213 | -63.783
-5 | -0.6402 | 0.01035 | 0.0246 | -61.8551
-4.5 | -0.5782 | 0.00985 | 0.0272 | -58.7005
-4 | -0.5146 | 0.00944 | 0.0294 | -54.5127
-3.5 | -0.4529 | 0.00892 | 0.0315 | -50.7735
-2.5 | -0.3398 | 0.00732 | 0.0366 | -46.4208
-2 | -0.2796 | 0.00676 | 0.0384 | -41.3609
-1.5 | -0.2188 | 0.00624 | 0.0399 | -35.0641
-1 | -0.1537 | 0.00599 | 0.0408 | -25.6594
-0.5 | -0.086 | 0.00589 | 0.0411 | -14.601
0 | -0.0184 | 0.0058 | 0.0415 | -3.1724
0.5 | 0.049 | 0.00572 | 0.0418 | 8.5664
1 | 0.1173 | 0.0057 | 0.042 | 20.5789
1.5 | 0.1864 | 0.00577 | 0.0421 | 32.305
2 | 0.2562 | 0.0059 | 0.042 | 43.4237
2.5 | 0.3266 | 0.00604 | 0.042 | 54.0728
3 | 0.3971 | 0.0062 | 0.0419 | 64.0484
3.5 | 0.4674 | 0.00642 | 0.042 | 72.8037
4 | 0.5378 | 0.00666 | 0.0421 | 80.7508
4.5 | 0.6086 | 0.0069 | 0.0424 | 88.2029
5 | 0.6784 | 0.00721 | 0.0429 | 94.0915
5.5 | 0.7487 | 0.00754 | 0.0435 | 99.2971
6 | 0.8185 | 0.00787 | 0.0443 | 104.0025
6.5 | 0.8867 | 0.00832 | 0.0455 | 106.5745
7 | 0.955 | 0.00874 | 0.047 | 109.2677
7.5 | 1.0214 | 0.00923 | 0.0489 | 110.6609
8 | 1.0842 | 0.00981 | 0.0514 | 110.5199
8.5 | 1.1464 | 0.0104 | 0.0543 | 110.2308
9 | 1.1984 | 0.01117 | 0.0586 | 107.2874
9.5 | 1.2315 | 0.01204 | 0.0656 | 102.2841
10 | 1.2544 | 0.01344 | 0.0725 | 93.3333
10.5 | 1.2823 | 0.0155 | 0.077 | 82.729
12.5 | 1.3886 | 0.03447 | 0.0704 | 40.2843
13 | 1.3649 | 0.04186 | 0.0696 | 32.6063
13.5 | 1.3372 | 0.04986 | 0.068 | 26.8191
14 | 1.304 | 0.05865 | 0.0655 | 22.2336
14.5 | 1.2614 | 0.0685 | 0.0619 | 18.4146
15 | 1.2259 | 0.07808 | 0.0582 | 15.7006
15.5 | 1.1937 | 0.0876 | 0.0545 | 13.6267
16 | 1.1596 | 0.09765 | 0.0501 | 11.8751
16.5 | 1.1388 | 0.10688 | 0.0459 | 10.6549
17 | 1.1195 | 0.11637 | 0.0411 | 9.6202
17.5 | 1.1027 | 0.12616 | 0.0357 | 8.7405

## 65. Re 4M Mach 0.00 (1)
BIGFOIL.COM POLAR EXPORT
mh93
MH 93 15.98% |  |  |  | Cl Max: | 1.548 | at alpha= | 16 | deg
JavaFoil+Calcfoil stall+Eppler ext transition |  |  |  | L/D Max: | 147.457 | at alpha= | 9 | deg
Re: | 4000000 |  |  | Cd Min: | 0.00539 | at alpha= | 3 | deg
Mach: | 0 |  |  | Cl=0 at alpha= | 0.24194 | deg
|  |  |  | @ Cl=0.1, Cd= | 0.005457
|  |  |  | @ Cl=0.4, Cd= | 0.0054293
|  |  |  | @ Cl=0.6, Cd= | 0.0057846
alpha (deg) | Cl | Cd | Cm | Cl/Cd
-17 | -0.789 | 0.08463 | 0.035 | -9.328
-16.5 | -0.829 | 0.06573 | 0.037 | -12.608
-16 | -0.849 | 0.06237 | 0.037 | -13.605
-15.5 | -0.887 | 0.04783 | 0.039 | -18.551
-15 | -0.927 | 0.0359 | 0.04 | -25.825
-14.5 | -0.961 | 0.02844 | 0.041 | -33.793
-14 | -0.987 | 0.02411 | 0.042 | -40.937
-13.5 | -1.006 | 0.02138 | 0.042 | -47.044
-13 | -1.02 | 0.01933 | 0.042 | -52.776
-12.5 | -1.03 | 0.01764 | 0.042 | -58.376
-12 | -1.034 | 0.01654 | 0.042 | -62.504
-11.5 | -1.033 | 0.0156 | 0.042 | -66.197
-11 | -1.027 | 0.01485 | 0.042 | -69.189
-10.5 | -1.017 | 0.01415 | 0.042 | -71.906
-10 | -1.003 | 0.01352 | 0.042 | -74.185
-9.5 | -0.984 | 0.01293 | 0.042 | -76.089
-9 | -0.96 | 0.01239 | 0.041 | -77.48
-8.5 | -0.931 | 0.01192 | 0.041 | -78.108
-8 | -0.899 | 0.01148 | 0.041 | -78.286
-7.5 | -0.862 | 0.01108 | 0.041 | -77.773
-7 | -0.822 | 0.00822 | 0.04 | -99.983
-6.5 | -0.778 | 0.01035 | 0.04 | -75.196
-6 | -0.73 | 0.0102 | 0.04 | -71.583
-5.5 | -0.679 | 0.01009 | 0.039 | -67.349
-5 | -0.626 | 0.01003 | 0.039 | -62.447
-4.5 | -0.571 | 0.0099 | 0.039 | -57.637
-4 | -0.514 | 0.00981 | 0.038 | -52.382
-3.5 | -0.456 | 0.00809 | 0.038 | -56.354
-3 | -0.396 | 0.00727 | 0.037 | -54.557
-2.5 | -0.336 | 0.0072 | 0.037 | -46.714
-2 | -0.276 | 0.00714 | 0.037 | -38.599
-1.5 | -0.214 | 0.00591 | 0.036 | -36.301
-1 | -0.153 | 0.00579 | 0.036 | -26.388
-0.5 | -0.091 | 0.00563 | 0.035 | -16.192
0 | -0.03 | 0.0055 | 0.035 | -5.367
0.5 | 0.032 | 0.00548 | 0.034 | 5.859
1 | 0.094 | 0.00546 | 0.034 | 17.176
1.5 | 0.155 | 0.00543 | 0.033 | 28.611
2 | 0.217 | 0.00541 | 0.033 | 40.061
2.5 | 0.278 | 0.00541 | 0.032 | 51.45
3 | 0.34 | 0.00539 | 0.032 | 63.063
3.5 | 0.401 | 0.00543 | 0.031 | 73.87
4 | 0.462 | 0.00548 | 0.031 | 84.321
4.5 | 0.523 | 0.00561 | 0.03 | 93.209
5 | 0.584 | 0.00574 | 0.03 | 101.8
5.5 | 0.645 | 0.00591 | 0.029 | 109.139
6 | 0.705 | 0.00598 | 0.029 | 117.887
6.5 | 0.766 | 0.00618 | 0.028 | 123.984
7 | 0.826 | 0.00638 | 0.028 | 129.339
7.5 | 0.885 | 0.00659 | 0.027 | 134.297
8 | 0.944 | 0.0068 | 0.027 | 138.749
8.5 | 1.003 | 0.00691 | 0.026 | 145.156
9 | 1.061 | 0.00719 | 0.026 | 147.457
9.5 | 1.1 | 0.01597 | 0.025 | 68.853
10 | 1.148 | 0.01552 | 0.024 | 73.952
10.5 | 1.196 | 0.015 | 0.023 | 79.682
11 | 1.241 | 0.0145 | 0.022 | 85.564
11.5 | 1.283 | 0.0167 | 0.022 | 76.835
12 | 1.325 | 0.01635 | 0.021 | 81.061
12.5 | 1.365 | 0.0162 | 0.02 | 84.26
13 | 1.402 | 0.01812 | 0.02 | 77.352
13.5 | 1.437 | 0.01833 | 0.019 | 78.362
14 | 1.468 | 0.02584 | 0.018 | 56.818
14.5 | 1.494 | 0.0288 | 0.018 | 51.882
15 | 1.518 | 0.03195 | 0.017 | 47.507
15.5 | 1.537 | 0.0356 | 0.016 | 43.173
16 | 1.548 | 0.04018 | 0.015 | 38.521
16.5 | 1.547 | 0.04692 | 0.015 | 32.972
17 | 1.547 | 0.05186 | 0.014 | 29.825
17.5 | 1.542 | 0.0569 | 0.013 | 27.096
18 | 1.532 | 0.06262 | 0.013 | 24.465
18.5 | 1.518 | 0.06882 | 0.012 | 22.054
19 | 1.5 | 0.0754 | 0.012 | 19.889
19.5 | 1.477 | 0.08235 | 0.011 | 17.941
20 | 1.452 | 0.0893 | 0.01 | 16.265

## 66. Re 4M Mach 0.00 (2)
BIGFOIL.COM POLAR EXPORT
mh93
MH 93 15.98% |  |  |  | Cl Max: | 1.5925 | at alpha= | 17 | deg
XFOIL ncrit=9 |  |  |  | L/D Max: | 130.469 | at alpha= | 10.5 | deg
Re: | 4000000 |  |  | Cd Min: | 0.06999 | at alpha= | 20 | deg
Mach: | 0 |  |  | Cl=0 at alpha= | 0.21254 | deg
|  |  |  | @ Cl=0.1, Cd= | 0.0050133
|  |  |  | @ Cl=0.4, Cd= | 0.0054655
|  |  |  | @ Cl=0.6, Cd= | 0.0059946
alpha (deg) | Cl | Cd | Cm | Cl/Cd
-20 | -1.4606 | 0.06712 | -0.0174 | -21.761
-19.5 | -1.4814 | 0.05742 | -0.0216 | -25.7994
-19 | -1.4978 | 0.04917 | -0.0241 | -30.4617
-18.5 | -1.4955 | 0.04376 | -0.0249 | -34.175
-18 | -1.494 | 0.03877 | -0.0248 | -38.5349
-17.5 | -1.4993 | 0.03372 | -0.0234 | -44.4632
-17 | -1.4908 | 0.0303 | -0.0214 | -49.2013
-16.5 | -1.469 | 0.02815 | -0.0195 | -52.1847
-16 | -1.4538 | 0.02567 | -0.0167 | -56.6342
-15.5 | -1.4328 | 0.02373 | -0.0138 | -60.3793
-15 | -1.4127 | 0.02186 | -0.0104 | -64.6249
-14.5 | -1.3875 | 0.02041 | -0.0071 | -67.9814
-14 | -1.3624 | 0.01902 | -0.0034 | -71.6299
-13.5 | -1.3365 | 0.01774 | 0.0004 | -75.3382
-12.5 | -1.2773 | 0.01601 | 0.0083 | -79.7814
-12 | -1.2473 | 0.01534 | 0.0127 | -81.3103
-11.5 | -1.2147 | 0.01472 | 0.0168 | -82.5204
-11 | -1.1743 | 0.01405 | 0.0195 | -83.5801
-10.5 | -1.1302 | 0.01346 | 0.0216 | -83.9673
-10 | -1.0837 | 0.01293 | 0.0233 | -83.8128
-9.5 | -1.0362 | 0.0124 | 0.0249 | -83.5645
-9 | -0.9901 | 0.01169 | 0.0267 | -84.6963
-8.5 | -0.9413 | 0.01112 | 0.0281 | -84.6493
-8 | -0.8907 | 0.01065 | 0.0292 | -83.6338
-7.5 | -0.8388 | 0.01024 | 0.0301 | -81.9141
-7 | -0.7858 | 0.00989 | 0.0308 | -79.454
-6.5 | -0.732 | 0.00959 | 0.0314 | -76.3295
-6 | -0.6785 | 0.00923 | 0.032 | -73.5103
-5.5 | -0.6237 | 0.00895 | 0.0324 | -69.6872
-5 | -0.5692 | 0.00864 | 0.0329 | -65.8796
-4.5 | -0.5145 | 0.00834 | 0.0333 | -61.6906
-4 | -0.4598 | 0.00801 | 0.0337 | -57.4032
-3.5 | -0.4061 | 0.0076 | 0.0342 | -53.4342
-3 | -0.3531 | 0.00709 | 0.0347 | -49.8025
-2.5 | -0.3002 | 0.0066 | 0.0353 | -45.4848
-2 | -0.2468 | 0.00614 | 0.0358 | -40.1954
-1.5 | -0.1936 | 0.00567 | 0.0362 | -34.1446
-1 | -0.1386 | 0.00537 | 0.0365 | -25.8101
-0.5 | -0.0816 | 0.00525 | 0.0363 | -15.5429
0 | -0.0244 | 0.00515 | 0.0362 | -4.7379
0.5 | 0.033 | 0.00507 | 0.036 | 6.5089
1 | 0.0903 | 0.00501 | 0.0358 | 18.024
1.5 | 0.1483 | 0.00503 | 0.0355 | 29.4831
2 | 0.2068 | 0.00511 | 0.0351 | 40.4697
2.5 | 0.2656 | 0.00518 | 0.0346 | 51.2741
3 | 0.3241 | 0.00529 | 0.0341 | 61.2665
3.5 | 0.3826 | 0.00543 | 0.0337 | 70.4604
4 | 0.4414 | 0.00555 | 0.0331 | 79.5315
4.5 | 0.4994 | 0.00571 | 0.0327 | 87.4606
5 | 0.5574 | 0.00587 | 0.0322 | 94.9574
5.5 | 0.6155 | 0.00604 | 0.0317 | 101.904
6 | 0.6728 | 0.00628 | 0.0313 | 107.1338
6.5 | 0.7299 | 0.0065 | 0.0308 | 112.2923
7 | 0.7872 | 0.00673 | 0.0304 | 116.9688
7.5 | 0.8431 | 0.00701 | 0.0301 | 120.271
8 | 0.8995 | 0.00726 | 0.0297 | 123.8981
8.5 | 0.9546 | 0.00754 | 0.0296 | 126.6048
9 | 1.0093 | 0.00788 | 0.0294 | 128.0838
9.5 | 1.0639 | 0.00816 | 0.0292 | 130.3799
10 | 1.1164 | 0.00858 | 0.0293 | 130.1166
10.5 | 1.169 | 0.00896 | 0.0294 | 130.4688
11 | 1.2196 | 0.00938 | 0.0298 | 130.0213
11.5 | 1.2679 | 0.00992 | 0.0304 | 127.8125
12 | 1.3123 | 0.01057 | 0.0316 | 124.1533
12.5 | 1.3527 | 0.01126 | 0.0334 | 120.1332
13.5 | 1.443 | 0.01287 | 0.0344 | 112.1212
14 | 1.4827 | 0.01388 | 0.0352 | 106.8228
14.5 | 1.4989 | 0.01499 | 0.0398 | 99.9933
15 | 1.5203 | 0.01647 | 0.0425 | 92.3072
15.5 | 1.5407 | 0.01849 | 0.044 | 83.3261
16 | 1.5637 | 0.02077 | 0.0445 | 75.2865
16.5 | 1.5781 | 0.02405 | 0.0445 | 65.6175
17 | 1.5925 | 0.02747 | 0.0441 | 57.9723
17.5 | 1.5914 | 0.03247 | 0.0434 | 49.0114
18 | 1.5885 | 0.03783 | 0.0423 | 41.9905
18.5 | 1.5778 | 0.04422 | 0.0407 | 35.6807
19 | 1.5565 | 0.05212 | 0.0385 | 29.8638
19.5 | 1.5306 | 0.06079 | 0.0357 | 25.1785
20 | 1.5022 | 0.06999 | 0.0327 | 21.4631

## 67. Re 4M Mach 0.10 (1)
BIGFOIL.COM POLAR EXPORT
mh93
MH 93 15.98% |  |  |  | Cl Max: | 1.542 | at alpha= | 16 | deg
JavaFoil+Calcfoil stall+Eppler ext transition |  |  |  | L/D Max: | 146.776 | at alpha= | 9 | deg
Re: | 4000000 |  |  | Cd Min: | 0.0054 | at alpha= | 3 | deg
Mach: | 0.1 |  |  | Cl=0 at alpha= | 0.24194 | deg
|  |  |  | @ Cl=0.1, Cd= | 0.0054671
|  |  |  | @ Cl=0.4, Cd= | 0.0054476
|  |  |  | @ Cl=0.6, Cd= | 0.005817
alpha (deg) | Cl | Cd | Cm | Cl/Cd
-16.5 | -0.765 | 0.07797 | 0.035 | -9.817
-16 | -0.787 | 0.07475 | 0.035 | -10.533
-15.5 | -0.826 | 0.05929 | 0.037 | -13.934
-15 | -0.87 | 0.04414 | 0.039 | -19.702
-14.5 | -0.913 | 0.03256 | 0.041 | -28.05
-14 | -0.947 | 0.02628 | 0.042 | -36.039
-13.5 | -0.973 | 0.02258 | 0.042 | -43.081
-13 | -0.992 | 0.02018 | 0.042 | -49.165
-12.5 | -1.007 | 0.01819 | 0.042 | -55.34
-12 | -1.015 | 0.01691 | 0.042 | -60.029
-11.5 | -1.018 | 0.0159 | 0.042 | -63.999
-11 | -1.015 | 0.01515 | 0.042 | -66.994
-10.5 | -1.009 | 0.01435 | 0.042 | -70.29
-10 | -0.996 | 0.0137 | 0.042 | -72.695
-9.5 | -0.979 | 0.01308 | 0.042 | -74.851
-9 | -0.957 | 0.01253 | 0.041 | -76.378
-8.5 | -0.93 | 0.01203 | 0.041 | -77.293
-8 | -0.899 | 0.01158 | 0.041 | -77.612
-7.5 | -0.863 | 0.01117 | 0.041 | -77.232
-7 | -0.823 | 0.00827 | 0.04 | -99.552
-6.5 | -0.781 | 0.01047 | 0.04 | -74.552
-6 | -0.733 | 0.01023 | 0.04 | -71.651
-5.5 | -0.682 | 0.01018 | 0.039 | -66.976
-5 | -0.629 | 0.01006 | 0.039 | -62.507
-4.5 | -0.573 | 0.00992 | 0.039 | -57.814
-4 | -0.516 | 0.0099 | 0.038 | -52.151
-3.5 | -0.458 | 0.00811 | 0.038 | -56.47
-3 | -0.398 | 0.00729 | 0.038 | -54.681
-2.5 | -0.338 | 0.00721 | 0.037 | -46.896
-2 | -0.277 | 0.00716 | 0.037 | -38.675
-1.5 | -0.215 | 0.00592 | 0.036 | -36.426
-1 | -0.154 | 0.0058 | 0.036 | -26.471
-0.5 | -0.092 | 0.00564 | 0.035 | -16.238
0 | -0.03 | 0.00551 | 0.035 | -5.38
0.5 | 0.032 | 0.00553 | 0.034 | 5.84
1 | 0.094 | 0.00547 | 0.034 | 17.223
1.5 | 0.156 | 0.00544 | 0.034 | 28.705
2 | 0.218 | 0.00543 | 0.033 | 40.157
2.5 | 0.28 | 0.00545 | 0.033 | 51.281
3 | 0.341 | 0.0054 | 0.032 | 63.183
3.5 | 0.403 | 0.00545 | 0.032 | 74.002
4 | 0.465 | 0.0055 | 0.031 | 84.445
4.5 | 0.526 | 0.00564 | 0.031 | 93.301
5 | 0.587 | 0.0058 | 0.03 | 101.249
5.5 | 0.648 | 0.00588 | 0.03 | 110.187
6 | 0.709 | 0.00601 | 0.029 | 117.891
6.5 | 0.769 | 0.00621 | 0.028 | 123.846
7 | 0.83 | 0.00642 | 0.028 | 129.209
7.5 | 0.889 | 0.00663 | 0.027 | 134.084
8 | 0.949 | 0.00685 | 0.027 | 138.441
8.5 | 1.007 | 0.00699 | 0.026 | 144.065
9 | 1.066 | 0.00726 | 0.026 | 146.776
9.5 | 1.103 | 0.0144 | 0.025 | 76.575
10 | 1.151 | 0.01585 | 0.024 | 72.618
10.5 | 1.199 | 0.01533 | 0.023 | 78.192
11 | 1.244 | 0.01489 | 0.022 | 83.533
11.5 | 1.286 | 0.01503 | 0.022 | 85.609
12 | 1.328 | 0.0168 | 0.021 | 79.075
12.5 | 1.367 | 0.01666 | 0.02 | 82.075
13 | 1.404 | 0.01869 | 0.02 | 75.134
13.5 | 1.438 | 0.01893 | 0.019 | 75.977
14 | 1.469 | 0.02663 | 0.018 | 55.162
14.5 | 1.494 | 0.0297 | 0.018 | 50.307
15 | 1.516 | 0.03298 | 0.017 | 45.965
15.5 | 1.534 | 0.03686 | 0.016 | 41.6
16 | 1.542 | 0.04177 | 0.016 | 36.926
16.5 | 1.539 | 0.04857 | 0.015 | 31.696
17 | 1.536 | 0.05378 | 0.014 | 28.567
17.5 | 1.528 | 0.05899 | 0.013 | 25.909
18 | 1.515 | 0.06503 | 0.013 | 23.294
18.5 | 1.497 | 0.07146 | 0.012 | 20.945
19 | 1.474 | 0.07837 | 0.012 | 18.811
19.5 | 1.447 | 0.08612 | 0.011 | 16.803
20 | 1.418 | 0.09292 | 0.01 | 15.26

## 68. Re 4M Mach 0.10 (2)
BIGFOIL.COM POLAR EXPORT
mh93
MH 93 15.98% |  |  |  | Cl Max: | 1.5871 | at alpha= | 17 | deg
XFOIL ncrit=9 |  |  |  | L/D Max: | 130.207 | at alpha= | 9.5 | deg
Re: | 4000000 |  |  | Cd Min: | 0.08434 | at alpha= | -20 | deg
Mach: | 0.1 |  |  | Cl=0 at alpha= | 0.20934 | deg
|  |  |  | @ Cl=0.1, Cd= | 0.005023
|  |  |  | @ Cl=0.4, Cd= | 0.0054873
|  |  |  | @ Cl=0.6, Cd= | 0.0060158
alpha (deg) | Cl | Cd | Cm | Cl/Cd
-20 | -1.3694 | 0.08434 | -0.0089 | -16.2367
-19.5 | -1.4075 | 0.07058 | -0.0166 | -19.9419
-19 | -1.4414 | 0.05869 | -0.0222 | -24.5596
-18.5 | -1.451 | 0.05101 | -0.0248 | -28.4454
-18 | -1.4633 | 0.04375 | -0.0262 | -33.4469
-17.5 | -1.4705 | 0.03785 | -0.026 | -38.8507
-17 | -1.4705 | 0.03329 | -0.0246 | -44.1724
-16.5 | -1.4535 | 0.03048 | -0.0228 | -47.687
-16 | -1.4417 | 0.02752 | -0.0202 | -52.3874
-15.5 | -1.4233 | 0.02524 | -0.0173 | -56.3906
-15 | -1.4055 | 0.02308 | -0.0139 | -60.8969
-14.5 | -1.3816 | 0.02143 | -0.0106 | -64.4704
-14 | -1.3579 | 0.01985 | -0.0068 | -68.4081
-13.5 | -1.334 | 0.01838 | -0.0027 | -72.5789
-13 | -1.3049 | 0.01725 | 0.0011 | -75.6464
-12.5 | -1.2755 | 0.01644 | 0.0052 | -77.5852
-12 | -1.2458 | 0.0157 | 0.0097 | -79.3503
-11.5 | -1.2144 | 0.015 | 0.0142 | -80.96
-11 | -1.178 | 0.01431 | 0.0178 | -82.3201
-10.5 | -1.1345 | 0.01368 | 0.0201 | -82.9313
-10 | -1.0883 | 0.01313 | 0.0221 | -82.8865
-9.5 | -1.041 | 0.01256 | 0.0239 | -82.8822
-9 | -0.9943 | 0.01188 | 0.0257 | -83.6953
-8.5 | -0.9459 | 0.01125 | 0.0274 | -84.08
-8 | -0.8953 | 0.01074 | 0.0286 | -83.3613
-7.5 | -0.8433 | 0.01031 | 0.0296 | -81.7944
-7 | -0.7901 | 0.00995 | 0.0305 | -79.407
-6.5 | -0.736 | 0.00963 | 0.0311 | -76.4278
-6 | -0.6821 | 0.00928 | 0.0318 | -73.5022
-5.5 | -0.627 | 0.00899 | 0.0323 | -69.7442
-5 | -0.5722 | 0.00868 | 0.0328 | -65.9217
-4.5 | -0.517 | 0.00838 | 0.0332 | -61.6945
-4 | -0.4621 | 0.00805 | 0.0336 | -57.4037
-3.5 | -0.408 | 0.00763 | 0.0342 | -53.4731
-3 | -0.3548 | 0.00711 | 0.0348 | -49.9015
-2.5 | -0.3016 | 0.00662 | 0.0354 | -45.5589
-2 | -0.2479 | 0.00616 | 0.0359 | -40.2435
-1.5 | -0.1945 | 0.00569 | 0.0364 | -34.1828
-1 | -0.1391 | 0.00539 | 0.0366 | -25.8071
-0.5 | -0.0818 | 0.00527 | 0.0365 | -15.5218
0 | -0.0242 | 0.00517 | 0.0364 | -4.6809
0.5 | 0.0336 | 0.00509 | 0.0362 | 6.6012
1 | 0.0911 | 0.00502 | 0.036 | 18.1474
1.5 | 0.1496 | 0.00504 | 0.0357 | 29.6825
2 | 0.2084 | 0.00512 | 0.0353 | 40.7031
2.5 | 0.2675 | 0.0052 | 0.0348 | 51.4423
3 | 0.3265 | 0.0053 | 0.0344 | 61.6038
3.5 | 0.3853 | 0.00546 | 0.0339 | 70.5678
4 | 0.4445 | 0.00557 | 0.0334 | 79.8025
4.5 | 0.5029 | 0.00572 | 0.0329 | 87.9196
5 | 0.5613 | 0.00591 | 0.0325 | 94.9746
5.5 | 0.6198 | 0.00607 | 0.032 | 102.1087
6 | 0.6777 | 0.0063 | 0.0316 | 107.5714
6.5 | 0.735 | 0.00655 | 0.0312 | 112.2137
7 | 0.7928 | 0.00677 | 0.0308 | 117.1049
7.5 | 0.8492 | 0.00704 | 0.0305 | 120.625
8 | 0.9059 | 0.00732 | 0.0302 | 123.7568
8.5 | 0.9616 | 0.00758 | 0.0301 | 126.8602
9 | 1.0165 | 0.00795 | 0.03 | 127.8616
9.5 | 1.0716 | 0.00823 | 0.0299 | 130.2066
10 | 1.1246 | 0.00865 | 0.03 | 130.0116
10.5 | 1.177 | 0.00907 | 0.0303 | 129.7685
11 | 1.228 | 0.00949 | 0.0307 | 129.3994
11.5 | 1.2765 | 0.01005 | 0.0315 | 127.0149
12 | 1.3203 | 0.01073 | 0.0329 | 123.0475
12.5 | 1.3598 | 0.01145 | 0.0351 | 118.7598
13 | 1.3957 | 0.01219 | 0.0378 | 114.4955
13.5 | 1.4539 | 0.01316 | 0.0354 | 110.4787
14 | 1.4819 | 0.01421 | 0.0384 | 104.2857
14.5 | 1.5002 | 0.01556 | 0.0422 | 96.4139
15 | 1.5236 | 0.01717 | 0.0443 | 88.7362
15.5 | 1.5432 | 0.01952 | 0.0455 | 79.0574
16 | 1.5654 | 0.02207 | 0.0458 | 70.9289
16.5 | 1.5771 | 0.02571 | 0.0456 | 61.3419
17 | 1.5871 | 0.02965 | 0.0452 | 53.5278
17.5 | 1.5812 | 0.03524 | 0.0442 | 44.8695
18 | 1.5767 | 0.04088 | 0.043 | 38.569
18.5 | 1.5596 | 0.0482 | 0.041 | 32.3568
19 | 1.5374 | 0.05632 | 0.0386 | 27.2976
19.5 | 1.5044 | 0.06599 | 0.0354 | 22.7974
20 | 1.4723 | 0.07575 | 0.0321 | 19.4363

## 69. Re 4M Mach 0.25 (1)
BIGFOIL.COM POLAR EXPORT
mh93
MH 93 15.98% |  |  |  | Cl Max: | 1.5 | at alpha= | 15.5 | deg
JavaFoil+Calcfoil stall+Eppler ext transition |  |  |  | L/D Max: | 135.929 | at alpha= | 8 | deg
Re: | 4000000 |  |  | Cd Min: | 0.00551 | at alpha= | 2 | deg
Mach: | 0.25 |  |  | Cl=0 at alpha= | 0.2381 | deg
|  |  |  | @ Cl=0.1, Cd= | 0.0055295
|  |  |  | @ Cl=0.4, Cd= | 0.0055356
|  |  |  | @ Cl=0.6, Cd= | 0.0059195
alpha (deg) | Cl | Cd | Cm | Cl/Cd
-15 | -0.471 | 0.09754 | 0.029 | -4.829
-14.5 | -0.527 | 0.09006 | 0.03 | -5.848
-14 | -0.581 | 0.08136 | 0.031 | -7.136
-13.5 | -0.648 | 0.06044 | 0.036 | -10.721
-13 | -0.75 | 0.0287 | 0.042 | -26.134
-12.5 | -0.808 | 0.02271 | 0.043 | -35.587
-12 | -0.852 | 0.02007 | 0.043 | -42.43
-11.5 | -0.886 | 0.01819 | 0.043 | -48.727
-11 | -0.912 | 0.01682 | 0.043 | -54.232
-10.5 | -0.929 | 0.0159 | 0.043 | -58.414
-10 | -0.938 | 0.01486 | 0.043 | -63.096
-9.5 | -0.938 | 0.01402 | 0.043 | -66.926
-9 | -0.931 | 0.01333 | 0.043 | -69.79
-8.5 | -0.915 | 0.01273 | 0.042 | -71.91
-8 | -0.893 | 0.01218 | 0.042 | -73.331
-7.5 | -0.864 | 0.01168 | 0.042 | -73.987
-7 | -0.829 | 0.01126 | 0.042 | -73.692
-6.5 | -0.79 | 0.00854 | 0.041 | -92.463
-6 | -0.746 | 0.01067 | 0.041 | -69.869
-5.5 | -0.696 | 0.01051 | 0.041 | -66.24
-5 | -0.643 | 0.01036 | 0.04 | -62.044
-4.5 | -0.587 | 0.01016 | 0.04 | -57.844
-4 | -0.53 | 0.01014 | 0.039 | -52.235
-3.5 | -0.47 | 0.00838 | 0.039 | -56.062
-3 | -0.409 | 0.00743 | 0.039 | -55.08
-2.5 | -0.347 | 0.00734 | 0.038 | -47.29
-2 | -0.285 | 0.00728 | 0.038 | -39.107
-1.5 | -0.221 | 0.00598 | 0.037 | -37.011
-1 | -0.158 | 0.00591 | 0.037 | -26.724
-0.5 | -0.094 | 0.00573 | 0.036 | -16.425
0 | -0.03 | 0.00557 | 0.036 | -5.467
0.5 | 0.033 | 0.00553 | 0.035 | 6.001
1 | 0.097 | 0.00553 | 0.035 | 17.49
1.5 | 0.16 | 0.00552 | 0.034 | 29.039
2 | 0.224 | 0.00551 | 0.034 | 40.654
2.5 | 0.287 | 0.00551 | 0.033 | 52.105
3 | 0.351 | 0.00552 | 0.033 | 63.586
3.5 | 0.414 | 0.00554 | 0.032 | 74.692
4 | 0.477 | 0.00561 | 0.032 | 85.068
4.5 | 0.54 | 0.00571 | 0.031 | 94.558
5 | 0.603 | 0.00593 | 0.031 | 101.658
5.5 | 0.665 | 0.00607 | 0.03 | 109.547
6 | 0.728 | 0.00622 | 0.03 | 117.026
6.5 | 0.79 | 0.00639 | 0.029 | 123.604
7 | 0.851 | 0.00664 | 0.029 | 128.131
7.5 | 0.912 | 0.00688 | 0.028 | 132.555
8 | 0.973 | 0.00716 | 0.028 | 135.929
8.5 | 1.021 | 0.01485 | 0.027 | 68.719
9 | 1.07 | 0.01447 | 0.026 | 73.942
9.5 | 1.12 | 0.01401 | 0.025 | 79.982
10 | 1.17 | 0.01555 | 0.024 | 75.236
10.5 | 1.217 | 0.01526 | 0.024 | 79.732
11 | 1.26 | 0.01522 | 0.023 | 82.772
11.5 | 1.303 | 0.01735 | 0.022 | 75.071
12 | 1.343 | 0.01731 | 0.021 | 77.547
12.5 | 1.379 | 0.01749 | 0.021 | 78.837
13 | 1.412 | 0.02496 | 0.02 | 56.571
13.5 | 1.442 | 0.02808 | 0.019 | 51.331
14 | 1.467 | 0.03152 | 0.018 | 46.534
14.5 | 1.484 | 0.03528 | 0.018 | 42.077
15 | 1.496 | 0.03969 | 0.017 | 37.696
15.5 | 1.5 | 0.04554 | 0.016 | 32.95
16 | 1.492 | 0.05331 | 0.015 | 27.979
16.5 | 1.474 | 0.05944 | 0.015 | 24.806
17 | 1.449 | 0.06614 | 0.014 | 21.902
17.5 | 1.414 | 0.07326 | 0.013 | 19.306
18 | 1.371 | 0.08184 | 0.013 | 16.751
18.5 | 1.32 | 0.09081 | 0.012 | 14.534
19 | 1.261 | 0.10038 | 0.011 | 12.567
19.5 | 1.196 | 0.11075 | 0.011 | 10.797
20 | 1.124 | 0.12265 | 0.01 | 9.161

## 70. Re 4M Mach 0.25 (2)
BIGFOIL.COM POLAR EXPORT
mh93
MH 93 15.98% |  |  |  | Cl Max: | 1.5513 | at alpha= | 16 | deg
XFOIL ncrit=9 |  |  |  | L/D Max: | 128.31 | at alpha= | 10 | deg
Re: | 4000000 |  |  | Cd Min: | 0.15896 | at alpha= | -19 | deg
Mach: | 0.25 |  |  | Cl=0 at alpha= | 0.19529 | deg
|  |  |  | @ Cl=0.1, Cd= | 0.0051207
|  |  |  | @ Cl=0.4, Cd= | 0.0055384
|  |  |  | @ Cl=0.6, Cd= | 0.0061037
alpha (deg) | Cl | Cd | Cm | Cl/Cd
-19 | -0.9579 | 0.15896 | 0.0383 | -6.026
-18.5 | -1.0077 | 0.13844 | 0.0248 | -7.279
-18 | -1.0662 | 0.11716 | 0.0109 | -9.1004
-17.5 | -1.1344 | 0.09538 | -0.0033 | -11.8935
-17 | -1.1836 | 0.07835 | -0.0141 | -15.1066
-16.5 | -1.2078 | 0.06637 | -0.021 | -18.198
-16 | -1.2417 | 0.05431 | -0.0271 | -22.8632
-15.5 | -1.2591 | 0.04563 | -0.0299 | -27.5937
-15 | -1.2769 | 0.03816 | -0.0304 | -33.4617
-14.5 | -1.2796 | 0.03302 | -0.0289 | -38.7523
-14 | -1.2808 | 0.02862 | -0.0259 | -44.7519
-13.5 | -1.2788 | 0.02492 | -0.0217 | -51.3162
-13 | -1.2644 | 0.02232 | -0.0172 | -56.6487
-12.5 | -1.2418 | 0.02013 | -0.0133 | -61.689
-12 | -1.2234 | 0.01881 | -0.0071 | -65.0399
-11.5 | -1.1979 | 0.01743 | -0.0019 | -68.7263
-11 | -1.1711 | 0.01616 | 0.0036 | -72.4691
-10.5 | -1.1398 | 0.01518 | 0.0087 | -75.0856
-10 | -1.1045 | 0.01446 | 0.0136 | -76.3831
-9.5 | -1.0616 | 0.01365 | 0.017 | -77.7729
-9 | -1.0146 | 0.01294 | 0.0197 | -78.408
-8.5 | -0.9676 | 0.01213 | 0.0225 | -79.7692
-8 | -0.9189 | 0.01136 | 0.0249 | -80.8891
-7.5 | -0.8669 | 0.01078 | 0.0267 | -80.4174
-7 | -0.8128 | 0.01031 | 0.0282 | -78.8361
-6.5 | -0.7575 | 0.00992 | 0.0294 | -76.3609
-6 | -0.7012 | 0.00958 | 0.0303 | -73.1942
-5.5 | -0.6451 | 0.0092 | 0.0313 | -70.1196
-4.5 | -0.5309 | 0.00859 | 0.0327 | -61.8044
-4 | -0.474 | 0.00824 | 0.0334 | -57.5243
-3.5 | -0.418 | 0.00783 | 0.0341 | -53.3844
-3 | -0.3635 | 0.00728 | 0.035 | -49.9313
-2.5 | -0.3091 | 0.00673 | 0.0358 | -45.9287
-2 | -0.2543 | 0.00624 | 0.0365 | -40.7532
-1.5 | -0.1992 | 0.00576 | 0.0371 | -34.5833
-1 | -0.142 | 0.00547 | 0.0374 | -25.9598
-0.5 | -0.0829 | 0.00534 | 0.0374 | -15.5243
0 | -0.0232 | 0.00527 | 0.0373 | -4.4023
0.5 | 0.0362 | 0.00518 | 0.0372 | 6.9884
1 | 0.0958 | 0.00512 | 0.0371 | 18.7109
1.5 | 0.1564 | 0.00513 | 0.0368 | 30.4873
2 | 0.2172 | 0.00519 | 0.0364 | 41.8497
2.5 | 0.2781 | 0.0053 | 0.036 | 52.4717
3 | 0.3394 | 0.0054 | 0.0356 | 62.8519
3.5 | 0.4007 | 0.00554 | 0.0352 | 72.3285
4 | 0.4616 | 0.00571 | 0.0348 | 80.8406
4.5 | 0.5225 | 0.00585 | 0.0344 | 89.3162
5 | 0.5833 | 0.00604 | 0.034 | 96.5728
5.5 | 0.6436 | 0.00627 | 0.0337 | 102.6475
6 | 0.7045 | 0.00647 | 0.0334 | 108.8872
6.5 | 0.764 | 0.00673 | 0.0332 | 113.5215
7 | 0.8236 | 0.00704 | 0.033 | 116.9886
7.5 | 0.883 | 0.00728 | 0.033 | 121.2912
8 | 0.9416 | 0.00762 | 0.033 | 123.5696
8.5 | 0.9996 | 0.00793 | 0.0332 | 126.053
9 | 1.0574 | 0.00828 | 0.0334 | 127.7053
9.5 | 1.1133 | 0.00871 | 0.0339 | 127.8186
10 | 1.1689 | 0.00911 | 0.0345 | 128.3095
10.5 | 1.2226 | 0.00961 | 0.0354 | 127.2216
11 | 1.2725 | 0.01021 | 0.0368 | 124.6327
11.5 | 1.3188 | 0.01089 | 0.0388 | 121.1019
12 | 1.3588 | 0.01168 | 0.0417 | 116.3356
13 | 1.4464 | 0.01384 | 0.0442 | 104.5087
13.5 | 1.4699 | 0.0154 | 0.0475 | 95.4481
14 | 1.4945 | 0.01723 | 0.0499 | 86.7382
14.5 | 1.5158 | 0.0198 | 0.0513 | 76.5556
15 | 1.5358 | 0.02283 | 0.0518 | 67.2711
15.5 | 1.5488 | 0.02665 | 0.0519 | 58.1163
16 | 1.5513 | 0.03157 | 0.0515 | 49.1384
16.5 | 1.5474 | 0.0372 | 0.0506 | 41.5968
17 | 1.5334 | 0.04404 | 0.0491 | 34.8183
17.5 | 1.515 | 0.05164 | 0.047 | 29.3377
18 | 1.4867 | 0.06053 | 0.0443 | 24.5614
18.5 | 1.4551 | 0.07 | 0.0411 | 20.7871
19 | 1.4169 | 0.08044 | 0.0373 | 17.6144
19.5 | 1.3737 | 0.09165 | 0.0331 | 14.9885
20 | 1.3287 | 0.10312 | 0.0289 | 12.885

## 71. Re 4M Mach 0.50 (1)
BIGFOIL.COM POLAR EXPORT
mh93
MH 93 15.98% |  |  |  | Cl Max: | 1.303 | at alpha= | 11.5 | deg
JavaFoil+Calcfoil stall+Eppler ext transition |  |  |  | L/D Max: | 106.522 | at alpha= | 5.5 | deg
Re: | 4000000 |  |  | Cd Min: | 0.00586 | at alpha= | 1 | deg
Mach: | 0.5 |  |  | Cl=0 at alpha= | 0.23944 | deg
|  |  |  | @ Cl=0.1, Cd= | 0.0058634
|  |  |  | @ Cl=0.4, Cd= | 0.0059989
|  |  |  | @ Cl=0.6, Cd= | 0.0064146
alpha (deg) | Cl | Cd | Cm | Cl/Cd
-20 | -1.116 | 0.1647 | 0.033 | -6.774
-19.5 | -1.088 | 0.15901 | 0.032 | -6.842
-19 | -1.062 | 0.1559 | 0.032 | -6.809
-18.5 | -1.036 | 0.1484 | 0.032 | -6.978
-18 | -1.017 | 0.14421 | 0.034 | -7.049
-17.5 | -0.988 | 0.13803 | 0.033 | -7.161
-17 | -0.958 | 0.13483 | 0.032 | -7.103
-16.5 | -0.927 | 0.13132 | 0.03 | -7.06
-16 | -0.899 | 0.12679 | 0.029 | -7.092
-15.5 | -0.872 | 0.12129 | 0.029 | -7.192
-15 | -0.845 | 0.11845 | 0.029 | -7.138
-14.5 | -0.821 | 0.11528 | 0.03 | -7.125
-14 | -0.793 | 0.1096 | 0.029 | -7.233
-13.5 | -0.763 | 0.10684 | 0.026 | -7.141
-13 | -0.735 | 0.10097 | 0.026 | -7.284
-12.5 | -0.708 | 0.09646 | 0.025 | -7.342
-12 | -0.681 | 0.09429 | 0.025 | -7.224
-11.5 | -0.655 | 0.08742 | 0.025 | -7.491
-11 | -0.626 | 0.08326 | 0.024 | -7.522
-10.5 | -0.599 | 0.07412 | 0.024 | -8.086
-10 | -0.574 | 0.06654 | 0.025 | -8.619
-9.5 | -0.549 | 0.06029 | 0.028 | -9.112
-9 | -0.58 | 0.02937 | 0.042 | -19.751
-8.5 | -0.596 | 0.01617 | 0.047 | -36.839
-8 | -0.563 | 0.01575 | 0.046 | -35.742
-7.5 | -0.531 | 0.01491 | 0.046 | -35.605
-7 | -0.499 | 0.01386 | 0.046 | -36.008
-6.5 | -0.657 | 0.01325 | 0.046 | -49.603
-6 | -0.731 | 0.01251 | 0.045 | -58.438
-5.5 | -0.723 | 0.01186 | 0.045 | -60.984
-5 | -0.69 | 0.00962 | 0.045 | -71.711
-4.5 | -0.642 | 0.01156 | 0.045 | -55.527
-4 | -0.584 | 0.01139 | 0.044 | -51.302
-3.5 | -0.521 | 0.01126 | 0.044 | -46.282
-3 | -0.455 | 0.00826 | 0.043 | -55.125
-2.5 | -0.387 | 0.00796 | 0.043 | -48.615
-2 | -0.318 | 0.00784 | 0.042 | -40.529
-1.5 | -0.247 | 0.00629 | 0.042 | -39.304
-1 | -0.176 | 0.00622 | 0.041 | -28.348
-0.5 | -0.105 | 0.00608 | 0.041 | -17.294
0 | -0.034 | 0.00591 | 0.04 | -5.763
0.5 | 0.037 | 0.00589 | 0.04 | 6.297
1 | 0.108 | 0.00586 | 0.039 | 18.448
1.5 | 0.179 | 0.00589 | 0.039 | 30.427
2 | 0.25 | 0.00594 | 0.038 | 42.061
2.5 | 0.321 | 0.00595 | 0.037 | 53.909
3 | 0.391 | 0.00599 | 0.037 | 65.356
3.5 | 0.462 | 0.00606 | 0.036 | 76.15
4 | 0.532 | 0.00623 | 0.036 | 85.308
4.5 | 0.602 | 0.00642 | 0.035 | 93.679
5 | 0.671 | 0.00668 | 0.035 | 100.471
5.5 | 0.74 | 0.00695 | 0.034 | 106.522
6 | 0.797 | 0.01393 | 0.033 | 57.225
6.5 | 0.858 | 0.01352 | 0.032 | 63.47
7 | 0.919 | 0.01298 | 0.031 | 70.756
7.5 | 0.977 | 0.01437 | 0.03 | 68.003
8 | 1.034 | 0.01391 | 0.03 | 74.297
8.5 | 1.087 | 0.01381 | 0.029 | 78.686
9 | 1.137 | 0.01562 | 0.028 | 72.814
9.5 | 1.182 | 0.01603 | 0.027 | 73.745
10 | 1.219 | 0.02271 | 0.026 | 53.685
10.5 | 1.254 | 0.02628 | 0.025 | 47.732
11 | 1.283 | 0.03043 | 0.024 | 42.182
11.5 | 1.303 | 0.03536 | 0.023 | 36.839
12 | 1.299 | 0.04227 | 0.022 | 30.735
12.5 | 1.26 | 0.05058 | 0.021 | 24.901
13 | 1.126 | 0.06966 | 0.02 | 16.168
13.5 | 0.799 | 0.0998 | 0.017 | 8.007
14 | 0.822 | 0.10244 | 0.016 | 8.029
14.5 | 0.854 | 0.10918 | 0.016 | 7.821
15 | 0.862 | 0.12267 | 0.014 | 7.03
15.5 | 0.908 | 0.11967 | 0.015 | 7.587
16 | 0.938 | 0.12741 | 0.014 | 7.366
16.5 | 0.954 | 0.13405 | 0.013 | 7.113

## 72. Re 4M Mach 0.50 (2)
BIGFOIL.COM POLAR EXPORT
mh93
MH 93 15.98% |  |  |  | Cl Max: | 1.4405 | at alpha= | 12.5 | deg
XFOIL ncrit=9 |  |  |  | L/D Max: | 120.241 | at alpha= | 8 | deg
Re: | 4000000 |  |  | Cd Min: | 0.13099 | at alpha= | -13 | deg
Mach: | 0.5 |  |  | Cl=0 at alpha= | 0.12665 | deg
|  |  |  | @ Cl=0.1, Cd= | 0.0055241
|  |  |  | @ Cl=0.4, Cd= | 0.0058918
|  |  |  | @ Cl=0.6, Cd= | 0.0064921
alpha (deg) | Cl | Cd | Cm | Cl/Cd
-13 | -0.6245 | 0.13099 | 0.0239 | -4.7675
-12.5 | -0.6443 | 0.11542 | 0.0144 | -5.5822
-12 | -0.6716 | 0.09963 | 0.0046 | -6.7409
-11.5 | -0.7031 | 0.08321 | -0.0056 | -8.4497
-11 | -0.728 | 0.06874 | -0.0158 | -10.5906
-10.5 | -0.7551 | 0.05584 | -0.025 | -13.5226
-10 | -0.7836 | 0.04523 | -0.0308 | -17.3248
-9.5 | -0.8161 | 0.03642 | -0.0321 | -22.408
-9 | -0.8451 | 0.02942 | -0.0289 | -28.7254
-8.5 | -0.8654 | 0.02375 | -0.0223 | -36.4379
-8 | -0.8726 | 0.01916 | -0.0138 | -45.5428
-7.5 | -0.8651 | 0.01579 | -0.0046 | -54.7878
-7 | -0.8467 | 0.01355 | 0.0047 | -62.4871
-6.5 | -0.8178 | 0.01219 | 0.0135 | -67.0878
-6 | -0.7684 | 0.01116 | 0.0189 | -68.853
-5.5 | -0.7112 | 0.01041 | 0.0229 | -68.3189
-5 | -0.6506 | 0.00981 | 0.0262 | -66.3201
-4.5 | -0.5867 | 0.00938 | 0.0285 | -62.548
-4 | -0.5217 | 0.00901 | 0.0305 | -57.9023
-3.5 | -0.4578 | 0.0086 | 0.0323 | -53.2326
-3 | -0.3967 | 0.00802 | 0.0344 | -49.4638
-2.5 | -0.3388 | 0.00728 | 0.0366 | -46.5385
-2 | -0.2798 | 0.00661 | 0.0385 | -42.3298
-1 | -0.1531 | 0.00583 | 0.0408 | -26.2607
-0.5 | -0.0854 | 0.00571 | 0.0412 | -14.9562
0 | -0.0173 | 0.00562 | 0.0414 | -3.0783
0.5 | 0.051 | 0.00556 | 0.0416 | 9.1727
1 | 0.1192 | 0.00551 | 0.0417 | 21.6334
1.5 | 0.1882 | 0.00554 | 0.0418 | 33.9711
2 | 0.2582 | 0.00558 | 0.0417 | 46.2724
2.5 | 0.3287 | 0.00571 | 0.0416 | 57.5657
3 | 0.3992 | 0.00589 | 0.0416 | 67.7759
3.5 | 0.4704 | 0.00605 | 0.0415 | 77.7521
4 | 0.5414 | 0.00626 | 0.0416 | 86.4856
4.5 | 0.6121 | 0.00654 | 0.0418 | 93.5933
5 | 0.6832 | 0.00677 | 0.0422 | 100.9158
5.5 | 0.7542 | 0.00708 | 0.0427 | 106.5254
6 | 0.8242 | 0.00744 | 0.0435 | 110.7796
6.5 | 0.8952 | 0.00778 | 0.0444 | 115.0643
7 | 0.9638 | 0.00821 | 0.0458 | 117.3934
7.5 | 1.0322 | 0.00868 | 0.0474 | 118.9171
8 | 1.099 | 0.00914 | 0.0496 | 120.2407
8.5 | 1.1615 | 0.00978 | 0.0524 | 118.7628
9 | 1.2217 | 0.0104 | 0.0559 | 117.4712
9.5 | 1.2707 | 0.0112 | 0.0608 | 113.4554
10 | 1.2887 | 0.01239 | 0.0694 | 104.0113
10.5 | 1.3079 | 0.01418 | 0.0761 | 92.2355
11 | 1.348 | 0.0169 | 0.0771 | 79.7633
11.5 | 1.4253 | 0.02108 | 0.0695 | 67.6139
12.5 | 1.4405 | 0.0312 | 0.0709 | 46.1699
13 | 1.4289 | 0.03768 | 0.0707 | 37.922
13.5 | 1.3972 | 0.04581 | 0.0692 | 30.4999
14 | 1.3696 | 0.05401 | 0.0672 | 25.3583
14.5 | 1.3319 | 0.06332 | 0.0641 | 21.0344
15 | 1.2843 | 0.07378 | 0.0599 | 17.4072
15.5 | 1.2506 | 0.08337 | 0.056 | 15.0006
16 | 1.2199 | 0.09291 | 0.0521 | 13.1299
16.5 | 1.1818 | 0.10332 | 0.0475 | 11.4383
17 | 1.1583 | 0.11267 | 0.0433 | 10.2805
17.5 | 1.1359 | 0.12248 | 0.0384 | 9.2742

## 73. Re 5M Mach 0.00 (1)
BIGFOIL.COM POLAR EXPORT
mh93
MH 93 15.98% |  |  |  | Cl Max: | 1.551 | at alpha= | 16.5 | deg
JavaFoil+Calcfoil stall+Eppler ext transition |  |  |  | L/D Max: | 150.25 | at alpha= | 9 | deg
Re: | 5000000 |  |  | Cd Min: | 0.00536 | at alpha= | 1.5 | deg
Mach: | 0 |  |  | Cl=0 at alpha= | 0.24194 | deg
|  |  |  | @ Cl=0.1, Cd= | 0.0054051
|  |  |  | @ Cl=0.4, Cd= | 0.0054202
|  |  |  | @ Cl=0.6, Cd= | 0.0056593
alpha (deg) | Cl | Cd | Cm | Cl/Cd
-17 | -0.806 | 0.07015 | 0.037 | -11.493
-16.5 | -0.849 | 0.05202 | 0.039 | -16.32
-16 | -0.872 | 0.04803 | 0.039 | -18.151
-15.5 | -0.91 | 0.03717 | 0.04 | -24.47
-15 | -0.945 | 0.02942 | 0.041 | -32.109
-14.5 | -0.971 | 0.02526 | 0.042 | -38.429
-14 | -0.993 | 0.02223 | 0.042 | -44.655
-13.5 | -1.01 | 0.02006 | 0.042 | -50.329
-13 | -1.023 | 0.0183 | 0.042 | -55.904
-12.5 | -1.032 | 0.01682 | 0.042 | -61.333
-12 | -1.035 | 0.01581 | 0.042 | -65.486
-11.5 | -1.034 | 0.01494 | 0.042 | -69.239
-11 | -1.029 | 0.01432 | 0.042 | -71.833
-10.5 | -1.019 | 0.01358 | 0.042 | -75.004
-10 | -1.004 | 0.013 | 0.042 | -77.259
-9.5 | -0.985 | 0.01245 | 0.042 | -79.115
-9 | -0.961 | 0.01194 | 0.041 | -80.467
-8.5 | -0.932 | 0.01148 | 0.041 | -81.19
-8 | -0.899 | 0.01109 | 0.041 | -81.105
-7.5 | -0.863 | 0.00797 | 0.041 | -108.245
-7 | -0.823 | 0.00903 | 0.04 | -91.091
-6.5 | -0.778 | 0.01004 | 0.04 | -77.541
-6 | -0.73 | 0.00989 | 0.04 | -73.847
-5.5 | -0.679 | 0.00978 | 0.039 | -69.419
-5 | -0.626 | 0.00968 | 0.039 | -64.694
-4.5 | -0.571 | 0.0096 | 0.039 | -59.494
-4 | -0.514 | 0.00955 | 0.038 | -53.824
-3.5 | -0.456 | 0.00808 | 0.038 | -56.394
-3 | -0.396 | 0.00724 | 0.037 | -54.778
-2.5 | -0.336 | 0.00713 | 0.037 | -47.134
-2 | -0.276 | 0.00705 | 0.037 | -39.061
-1.5 | -0.214 | 0.00584 | 0.036 | -36.686
-1 | -0.153 | 0.00577 | 0.036 | -26.467
-0.5 | -0.091 | 0.00567 | 0.035 | -16.077
0 | -0.03 | 0.00554 | 0.035 | -5.323
0.5 | 0.032 | 0.00544 | 0.034 | 5.903
1 | 0.094 | 0.00541 | 0.034 | 17.322
1.5 | 0.155 | 0.00536 | 0.033 | 29.001
2 | 0.217 | 0.00538 | 0.033 | 40.288
2.5 | 0.278 | 0.00541 | 0.032 | 51.486
3 | 0.34 | 0.00543 | 0.032 | 62.51
3.5 | 0.401 | 0.00542 | 0.031 | 73.971
4 | 0.462 | 0.00543 | 0.031 | 85.074
4.5 | 0.523 | 0.00554 | 0.03 | 94.428
5 | 0.584 | 0.00562 | 0.03 | 104.012
5.5 | 0.645 | 0.00577 | 0.029 | 111.673
6 | 0.705 | 0.00586 | 0.029 | 120.341
6.5 | 0.766 | 0.00605 | 0.028 | 126.467
7 | 0.826 | 0.00623 | 0.028 | 132.537
7.5 | 0.885 | 0.00642 | 0.027 | 137.933
8 | 0.944 | 0.00662 | 0.027 | 142.675
8.5 | 1.003 | 0.00673 | 0.026 | 149.068
9 | 1.061 | 0.00706 | 0.026 | 150.25
9.5 | 1.104 | 0.01548 | 0.025 | 71.285
10 | 1.15 | 0.01503 | 0.024 | 76.531
10.5 | 1.197 | 0.01472 | 0.023 | 81.292
11 | 1.241 | 0.01445 | 0.022 | 85.846
11.5 | 1.286 | 0.01607 | 0.022 | 80.001
12 | 1.328 | 0.01569 | 0.021 | 84.644
12.5 | 1.368 | 0.01752 | 0.02 | 78.061
13 | 1.405 | 0.01733 | 0.02 | 81.069
13.5 | 1.44 | 0.01958 | 0.019 | 73.515
14 | 1.472 | 0.01951 | 0.018 | 75.449
14.5 | 1.498 | 0.02766 | 0.018 | 54.16
15 | 1.521 | 0.03074 | 0.017 | 49.483
15.5 | 1.54 | 0.03454 | 0.016 | 44.577
16 | 1.549 | 0.03957 | 0.016 | 39.15
16.5 | 1.551 | 0.04511 | 0.015 | 34.377
17 | 1.551 | 0.04993 | 0.014 | 31.054
17.5 | 1.545 | 0.055 | 0.013 | 28.1
18 | 1.536 | 0.06033 | 0.013 | 25.458
18.5 | 1.522 | 0.06629 | 0.012 | 22.956
19 | 1.503 | 0.07294 | 0.012 | 20.602
19.5 | 1.481 | 0.07977 | 0.011 | 18.56
20 | 1.456 | 0.08632 | 0.01 | 16.865

## 74. Re 5M Mach 0.00 (2)
BIGFOIL.COM POLAR EXPORT
mh93
MH 93 15.98% |  |  |  | Cl Max: | 1.6129 | at alpha= | 17.5 | deg
XFOIL ncrit=9 |  |  |  | L/D Max: | 136.423 | at alpha= | 10 | deg
Re: | 5000000 |  |  | Cd Min: | 0.06789 | at alpha= | 20 | deg
Mach: | 0 |  |  | Cl=0 at alpha= | 0.20451 | deg
|  |  |  | @ Cl=0.1, Cd= | 0.0049541
|  |  |  | @ Cl=0.4, Cd= | 0.0052543
|  |  |  | @ Cl=0.6, Cd= | 0.005782
alpha (deg) | Cl | Cd | Cm | Cl/Cd
-20 | -1.4644 | 0.06638 | -0.0179 | -22.0609
-19.5 | -1.4799 | 0.05741 | -0.0217 | -25.7777
-19 | -1.4965 | 0.04912 | -0.0243 | -30.4662
-18.5 | -1.4871 | 0.04447 | -0.025 | -33.4405
-17.5 | -1.4995 | 0.03355 | -0.0236 | -44.6945
-17 | -1.5165 | 0.02828 | -0.0203 | -53.6245
-16.5 | -1.5101 | 0.02519 | -0.0169 | -59.9484
-16 | -1.4933 | 0.02302 | -0.0136 | -64.8697
-15.5 | -1.4715 | 0.02131 | -0.0103 | -69.0521
-15 | -1.4487 | 0.01975 | -0.0067 | -73.3519
-14.5 | -1.4211 | 0.01854 | -0.0033 | -76.6505
-14 | -1.393 | 0.0174 | 0.0003 | -80.0575
-13 | -1.3348 | 0.01565 | 0.0083 | -85.2907
-12.5 | -1.3058 | 0.01496 | 0.0128 | -87.2861
-12 | -1.2739 | 0.01437 | 0.0171 | -88.65
-11.5 | -1.2336 | 0.01376 | 0.0198 | -89.6512
-11 | -1.1902 | 0.01315 | 0.022 | -90.5095
-10.5 | -1.1444 | 0.0126 | 0.0239 | -90.8254
-10 | -1.0967 | 0.0121 | 0.0254 | -90.6364
-9.5 | -1.048 | 0.01161 | 0.0268 | -90.267
-9 | -0.9979 | 0.01117 | 0.028 | -89.3375
-8.5 | -0.9471 | 0.01075 | 0.029 | -88.1023
-8 | -0.8954 | 0.01033 | 0.03 | -86.6796
-7.5 | -0.8443 | 0.00984 | 0.031 | -85.8028
-7 | -0.7911 | 0.00949 | 0.0317 | -83.3614
-6.5 | -0.737 | 0.00919 | 0.0322 | -80.1959
-6 | -0.6823 | 0.00893 | 0.0326 | -76.4054
-5.5 | -0.6276 | 0.00863 | 0.0331 | -72.7231
-5 | -0.5725 | 0.00837 | 0.0334 | -68.399
-4.5 | -0.5173 | 0.00809 | 0.0337 | -63.9431
-4 | -0.462 | 0.00781 | 0.034 | -59.1549
-3.5 | -0.4073 | 0.00746 | 0.0344 | -54.5979
-3 | -0.3535 | 0.00702 | 0.0349 | -50.3561
-2.5 | -0.2999 | 0.00657 | 0.0353 | -45.6469
-2 | -0.2465 | 0.00611 | 0.0358 | -40.3437
-1.5 | -0.1927 | 0.00566 | 0.0362 | -34.0459
-1 | -0.1377 | 0.00535 | 0.0364 | -25.7383
-0.5 | -0.0811 | 0.00518 | 0.0363 | -15.6564
0 | -0.0236 | 0.00509 | 0.0361 | -4.6365
0.5 | 0.0341 | 0.00503 | 0.0358 | 6.7793
1 | 0.0914 | 0.00496 | 0.0356 | 18.4274
1.5 | 0.1493 | 0.00492 | 0.0353 | 30.3455
2 | 0.2077 | 0.00494 | 0.0349 | 42.0445
2.5 | 0.2663 | 0.00502 | 0.0345 | 53.0478
3 | 0.325 | 0.00512 | 0.034 | 63.4766
3.5 | 0.3838 | 0.00521 | 0.0335 | 73.666
4 | 0.4423 | 0.00537 | 0.0329 | 82.365
4.5 | 0.5009 | 0.0055 | 0.0324 | 91.0727
5 | 0.5589 | 0.00564 | 0.0319 | 99.0957
5.5 | 0.6168 | 0.00584 | 0.0314 | 105.6164
6 | 0.6746 | 0.00603 | 0.0309 | 111.874
6.5 | 0.7321 | 0.00625 | 0.0305 | 117.136
7 | 0.7888 | 0.00651 | 0.0301 | 121.1674
7.5 | 0.8461 | 0.00673 | 0.0296 | 125.7207
8 | 0.9019 | 0.007 | 0.0293 | 128.8429
8.5 | 0.9579 | 0.00727 | 0.029 | 131.7607
9 | 1.013 | 0.00755 | 0.0288 | 134.1722
9.5 | 1.0671 | 0.00791 | 0.0286 | 134.9052
10 | 1.1214 | 0.00822 | 0.0285 | 136.4234
10.5 | 1.1735 | 0.00864 | 0.0286 | 135.8218
11 | 1.2242 | 0.00913 | 0.0289 | 134.0854
11.5 | 1.2723 | 0.00968 | 0.0296 | 131.436
12 | 1.3183 | 0.0103 | 0.0305 | 127.9903
12.5 | 1.3609 | 0.01098 | 0.032 | 123.9435
13 | 1.3996 | 0.01166 | 0.0341 | 120.0343
13.5 | 1.4358 | 0.01238 | 0.0364 | 115.9774
14 | 1.4957 | 0.01331 | 0.0335 | 112.3742
14.5 | 1.5147 | 0.01427 | 0.0381 | 106.1458
15 | 1.5333 | 0.01573 | 0.0413 | 97.4762
15.5 | 1.5597 | 0.0173 | 0.0428 | 90.1561
16 | 1.581 | 0.01969 | 0.0434 | 80.2946
16.5 | 1.5965 | 0.02281 | 0.0435 | 69.9912
17 | 1.612 | 0.02609 | 0.0432 | 61.7861
17.5 | 1.6129 | 0.03083 | 0.0426 | 52.3159
18 | 1.611 | 0.03601 | 0.0416 | 44.7376
18.5 | 1.5965 | 0.04275 | 0.0401 | 37.345
19 | 1.5775 | 0.0503 | 0.0379 | 31.3618
19.5 | 1.5558 | 0.05847 | 0.0354 | 26.6085
20 | 1.5256 | 0.06789 | 0.0322 | 22.4716

## 75. Re 5M Mach 0.10 (1)
BIGFOIL.COM POLAR EXPORT
mh93
MH 93 15.98% |  |  |  | Cl Max: | 1.543 | at alpha= | 16.5 | deg
JavaFoil+Calcfoil stall+Eppler ext transition |  |  |  | L/D Max: | 149.674 | at alpha= | 9 | deg
Re: | 5000000 |  |  | Cd Min: | 0.00537 | at alpha= | 1.5 | deg
Mach: | 0.1 |  |  | Cl=0 at alpha= | 0.24194 | deg
|  |  |  | @ Cl=0.1, Cd= | 0.0054152
|  |  |  | @ Cl=0.4, Cd= | 0.0054405
|  |  |  | @ Cl=0.6, Cd= | 0.005687
alpha (deg) | Cl | Cd | Cm | Cl/Cd
-16.5 | -0.783 | 0.06318 | 0.038 | -12.401
-16 | -0.809 | 0.05869 | 0.038 | -13.782
-15.5 | -0.85 | 0.04493 | 0.039 | -18.93
-15 | -0.893 | 0.03388 | 0.041 | -26.348
-14.5 | -0.928 | 0.02723 | 0.042 | -34.098
-14 | -0.955 | 0.02365 | 0.042 | -40.408
-13.5 | -0.978 | 0.02096 | 0.042 | -46.673
-13 | -0.996 | 0.01901 | 0.042 | -52.374
-12.5 | -1.009 | 0.01732 | 0.043 | -58.251
-12 | -1.017 | 0.01615 | 0.043 | -62.959
-11.5 | -1.019 | 0.01521 | 0.042 | -67.036
-11 | -1.017 | 0.01453 | 0.042 | -69.987
-10.5 | -1.01 | 0.01379 | 0.042 | -73.246
-10 | -0.998 | 0.01317 | 0.042 | -75.733
-9.5 | -0.98 | 0.0126 | 0.042 | -77.81
-9 | -0.958 | 0.01208 | 0.042 | -79.334
-8.5 | -0.931 | 0.01158 | 0.041 | -80.393
-8 | -0.899 | 0.01118 | 0.041 | -80.467
-7.5 | -0.864 | 0.0108 | 0.041 | -79.976
-7 | -0.824 | 0.0091 | 0.041 | -90.597
-6.5 | -0.781 | 0.01006 | 0.04 | -77.577
-6 | -0.733 | 0.00993 | 0.04 | -73.782
-5.5 | -0.682 | 0.00982 | 0.039 | -69.479
-5 | -0.629 | 0.00971 | 0.039 | -64.774
-4.5 | -0.573 | 0.00966 | 0.039 | -59.36
-4 | -0.516 | 0.00959 | 0.038 | -53.857
-3.5 | -0.458 | 0.00815 | 0.038 | -56.19
-3 | -0.398 | 0.00726 | 0.038 | -54.857
-2.5 | -0.338 | 0.00715 | 0.037 | -47.246
-2 | -0.277 | 0.00707 | 0.037 | -39.154
-1.5 | -0.215 | 0.00586 | 0.036 | -36.802
-1 | -0.154 | 0.00578 | 0.036 | -26.556
-0.5 | -0.092 | 0.00568 | 0.035 | -16.121
0 | -0.03 | 0.00556 | 0.035 | -5.338
0.5 | 0.032 | 0.00549 | 0.034 | 5.884
1 | 0.094 | 0.00542 | 0.034 | 17.369
1.5 | 0.156 | 0.00537 | 0.034 | 29.082
2 | 0.218 | 0.0054 | 0.033 | 40.392
2.5 | 0.28 | 0.00545 | 0.033 | 51.332
3 | 0.341 | 0.00545 | 0.032 | 62.643
3.5 | 0.403 | 0.00544 | 0.032 | 74.133
4 | 0.465 | 0.00545 | 0.031 | 85.199
4.5 | 0.526 | 0.00556 | 0.031 | 94.569
5 | 0.587 | 0.00567 | 0.03 | 103.538
5.5 | 0.648 | 0.00575 | 0.03 | 112.739
6 | 0.709 | 0.00589 | 0.029 | 120.343
6.5 | 0.769 | 0.00609 | 0.028 | 126.323
7 | 0.83 | 0.00627 | 0.028 | 132.359
7.5 | 0.889 | 0.00646 | 0.027 | 137.714
8 | 0.949 | 0.00666 | 0.027 | 142.322
8.5 | 1.007 | 0.00678 | 0.026 | 148.541
9 | 1.066 | 0.00712 | 0.026 | 149.674
9.5 | 1.106 | 0.01579 | 0.025 | 70.016
10 | 1.154 | 0.01533 | 0.024 | 75.282
10.5 | 1.2 | 0.01507 | 0.023 | 79.627
11 | 1.244 | 0.0148 | 0.022 | 84.064
11.5 | 1.289 | 0.0165 | 0.022 | 78.117
12 | 1.331 | 0.01613 | 0.021 | 82.53
12.5 | 1.37 | 0.01801 | 0.02 | 76.1
13 | 1.407 | 0.01784 | 0.02 | 78.88
13.5 | 1.441 | 0.02024 | 0.019 | 71.192
14 | 1.472 | 0.02561 | 0.018 | 57.494
14.5 | 1.497 | 0.02856 | 0.018 | 52.428
15 | 1.52 | 0.03168 | 0.017 | 47.961
15.5 | 1.536 | 0.03591 | 0.016 | 42.766
16 | 1.541 | 0.04215 | 0.015 | 36.565
16.5 | 1.543 | 0.04672 | 0.015 | 33.032
17 | 1.54 | 0.0518 | 0.014 | 29.73
17.5 | 1.532 | 0.0571 | 0.013 | 26.825
18 | 1.518 | 0.06268 | 0.013 | 24.227
18.5 | 1.5 | 0.06918 | 0.012 | 21.68
19 | 1.478 | 0.07579 | 0.012 | 19.496
19.5 | 1.451 | 0.08317 | 0.011 | 17.442
20 | 1.421 | 0.09023 | 0.01 | 15.746

## 76. Re 5M Mach 0.10 (2)
BIGFOIL.COM POLAR EXPORT
mh93
MH 93 15.98% |  |  |  | Cl Max: | 1.6085 | at alpha= | 17 | deg
XFOIL ncrit=9 |  |  |  | L/D Max: | 135.921 | at alpha= | 10 | deg
Re: | 5000000 |  |  | Cd Min: | 0.07982 | at alpha= | -20 | deg
Mach: | 0.1 |  |  | Cl=0 at alpha= | 0.20172 | deg
|  |  |  | @ Cl=0.1, Cd= | 0.004966
|  |  |  | @ Cl=0.4, Cd= | 0.0052643
|  |  |  | @ Cl=0.6, Cd= | 0.0057936
alpha (deg) | Cl | Cd | Cm | Cl/Cd
-20 | -1.3961 | 0.07982 | -0.0119 | -17.4906
-19.5 | -1.4271 | 0.0675 | -0.0185 | -21.1422
-19 | -1.4566 | 0.05649 | -0.0234 | -25.7851
-18.5 | -1.4544 | 0.05039 | -0.0252 | -28.8629
-18 | -1.4538 | 0.04456 | -0.0263 | -32.6257
-17.5 | -1.4804 | 0.03677 | -0.0262 | -40.2611
-17 | -1.4752 | 0.03275 | -0.0247 | -45.0443
-16.5 | -1.4893 | 0.02774 | -0.0212 | -53.6878
-16 | -1.4816 | 0.02474 | -0.0177 | -59.8868
-15.5 | -1.4647 | 0.02255 | -0.0141 | -64.9534
-15 | -1.4441 | 0.02073 | -0.0104 | -69.6623
-14.5 | -1.4176 | 0.01935 | -0.0069 | -73.261
-14 | -1.3911 | 0.01805 | -0.0031 | -77.0693
-13 | -1.3334 | 0.01608 | 0.005 | -82.9229
-12.5 | -1.305 | 0.01533 | 0.0097 | -85.1272
-12 | -1.2734 | 0.01466 | 0.0141 | -86.8622
-11.5 | -1.2376 | 0.01403 | 0.0179 | -88.211
-11 | -1.195 | 0.01338 | 0.0204 | -89.3124
-10.5 | -1.1495 | 0.0128 | 0.0225 | -89.8047
-10 | -1.102 | 0.01227 | 0.0243 | -89.8126
-9.5 | -1.0534 | 0.01176 | 0.0259 | -89.5748
-9 | -1.0032 | 0.01129 | 0.0272 | -88.8574
-8.5 | -0.9522 | 0.01084 | 0.0284 | -87.8413
-8 | -0.9001 | 0.01044 | 0.0294 | -86.2165
-7.5 | -0.8489 | 0.00991 | 0.0306 | -85.6609
-7 | -0.7955 | 0.00955 | 0.0314 | -83.2984
-6.5 | -0.7411 | 0.00924 | 0.032 | -80.2056
-6 | -0.686 | 0.00897 | 0.0324 | -76.4771
-5.5 | -0.631 | 0.00867 | 0.0329 | -72.7797
-5 | -0.5755 | 0.0084 | 0.0333 | -68.5119
-4.5 | -0.5199 | 0.00813 | 0.0337 | -63.9483
-4 | -0.4643 | 0.00784 | 0.034 | -59.2219
-3.5 | -0.4093 | 0.00749 | 0.0344 | -54.6462
-2.5 | -0.3013 | 0.0066 | 0.0354 | -45.6515
-2 | -0.2477 | 0.00612 | 0.0359 | -40.4739
-1.5 | -0.1936 | 0.00568 | 0.0363 | -34.0845
-1 | -0.1383 | 0.00536 | 0.0365 | -25.8022
-0.5 | -0.0813 | 0.0052 | 0.0365 | -15.6346
0 | -0.0234 | 0.0051 | 0.0363 | -4.5882
0.5 | 0.0346 | 0.00504 | 0.036 | 6.8651
1 | 0.0923 | 0.00497 | 0.0358 | 18.5714
1.5 | 0.1505 | 0.00494 | 0.0355 | 30.4656
2 | 0.2093 | 0.00496 | 0.0351 | 42.1976
2.5 | 0.2683 | 0.00503 | 0.0347 | 53.34
3 | 0.3273 | 0.00514 | 0.0342 | 63.677
3.5 | 0.3865 | 0.00523 | 0.0337 | 73.9006
4 | 0.4455 | 0.00538 | 0.0332 | 82.8067
4.5 | 0.5044 | 0.00553 | 0.0327 | 91.2116
5 | 0.5629 | 0.00566 | 0.0322 | 99.4523
5.5 | 0.6212 | 0.00587 | 0.0317 | 105.8262
6 | 0.6794 | 0.00606 | 0.0313 | 112.1122
6.5 | 0.7374 | 0.00629 | 0.0308 | 117.2337
7 | 0.7944 | 0.00655 | 0.0305 | 121.2824
7.5 | 0.8521 | 0.00677 | 0.03 | 125.8641
8 | 0.9086 | 0.00704 | 0.0297 | 129.0625
8.5 | 0.9648 | 0.00733 | 0.0295 | 131.6235
9 | 1.0205 | 0.0076 | 0.0293 | 134.2763
9.5 | 1.0749 | 0.00799 | 0.0293 | 134.5307
10 | 1.1295 | 0.00831 | 0.0292 | 135.9206
10.5 | 1.1821 | 0.00872 | 0.0294 | 135.5619
11 | 1.2332 | 0.00922 | 0.0298 | 133.7527
11.5 | 1.2813 | 0.00979 | 0.0306 | 130.8784
12 | 1.3271 | 0.01043 | 0.0318 | 127.2387
12.5 | 1.3691 | 0.01114 | 0.0335 | 122.8995
13.5 | 1.4453 | 0.01264 | 0.0378 | 114.3434
14.5 | 1.5165 | 0.01473 | 0.0407 | 102.9532
15 | 1.5371 | 0.01639 | 0.0433 | 93.7828
15.5 | 1.5636 | 0.01822 | 0.0443 | 85.8178
16 | 1.5838 | 0.02087 | 0.0447 | 75.8888
16.5 | 1.5967 | 0.02434 | 0.0447 | 65.5998
17 | 1.6085 | 0.02808 | 0.0443 | 57.2828
17.5 | 1.6039 | 0.03347 | 0.0435 | 47.9205
18 | 1.6001 | 0.03896 | 0.0425 | 41.0703
18.5 | 1.5815 | 0.04636 | 0.0405 | 34.1135
19 | 1.557 | 0.05472 | 0.038 | 28.4539
19.5 | 1.5308 | 0.06353 | 0.0351 | 24.0957
20 | 1.4993 | 0.0732 | 0.0318 | 20.4822

## 77. Re 5M Mach 0.25 (1)
BIGFOIL.COM POLAR EXPORT
mh93
MH 93 15.98% |  |  |  | Cl Max: | 1.5 | at alpha= | 15.5 | deg
JavaFoil+Calcfoil stall+Eppler ext transition |  |  |  | L/D Max: | 144.648 | at alpha= | 8.5 | deg
Re: | 5000000 |  |  | Cd Min: | 0.00545 | at alpha= | 1.5 | deg
Mach: | 0.25 |  |  | Cl=0 at alpha= | 0.2381 | deg
|  |  |  | @ Cl=0.1, Cd= | 0.0054786
|  |  |  | @ Cl=0.4, Cd= | 0.0055422
|  |  |  | @ Cl=0.6, Cd= | 0.0057919
alpha (deg) | Cl | Cd | Cm | Cl/Cd
-15 | -0.477 | 0.08841 | 0.032 | -5.398
-14.5 | -0.539 | 0.07552 | 0.034 | -7.143
-14 | -0.603 | 0.06094 | 0.036 | -9.898
-13.5 | -0.681 | 0.0396 | 0.04 | -17.194
-13 | -0.762 | 0.02437 | 0.043 | -31.288
-12.5 | -0.814 | 0.02086 | 0.043 | -39.009
-12 | -0.855 | 0.01886 | 0.043 | -45.358
-11.5 | -0.889 | 0.01726 | 0.043 | -51.493
-11 | -0.914 | 0.01607 | 0.043 | -56.88
-10.5 | -0.93 | 0.01523 | 0.043 | -61.082
-10 | -0.939 | 0.01425 | 0.043 | -65.909
-9.5 | -0.939 | 0.01347 | 0.043 | -69.755
-9 | -0.932 | 0.01284 | 0.043 | -72.574
-8.5 | -0.916 | 0.01226 | 0.042 | -74.725
-8 | -0.894 | 0.01175 | 0.042 | -76.065
-7.5 | -0.865 | 0.01126 | 0.042 | -76.813
-7 | -0.83 | 0.00826 | 0.042 | -100.471
-6.5 | -0.792 | 0.01052 | 0.041 | -75.277
-6 | -0.746 | 0.01027 | 0.041 | -72.613
-5.5 | -0.696 | 0.01014 | 0.041 | -68.649
-5 | -0.643 | 0.01 | 0.04 | -64.326
-4.5 | -0.587 | 0.00987 | 0.04 | -59.512
-4 | -0.53 | 0.00981 | 0.039 | -53.965
-3.5 | -0.47 | 0.00835 | 0.039 | -56.26
-3 | -0.409 | 0.00744 | 0.039 | -55.008
-2.5 | -0.347 | 0.00728 | 0.038 | -47.704
-2 | -0.285 | 0.00717 | 0.038 | -39.667
-1.5 | -0.221 | 0.00592 | 0.037 | -37.404
-1 | -0.158 | 0.00587 | 0.037 | -26.88
-0.5 | -0.094 | 0.00575 | 0.036 | -16.361
0 | -0.03 | 0.00563 | 0.036 | -5.409
0.5 | 0.033 | 0.00548 | 0.035 | 6.053
1 | 0.097 | 0.00548 | 0.035 | 17.652
1.5 | 0.16 | 0.00545 | 0.034 | 29.449
2 | 0.224 | 0.00547 | 0.034 | 40.928
2.5 | 0.287 | 0.0055 | 0.033 | 52.233
3 | 0.351 | 0.00555 | 0.033 | 63.196
3.5 | 0.414 | 0.00554 | 0.032 | 74.773
4 | 0.477 | 0.00556 | 0.032 | 85.776
4.5 | 0.54 | 0.00563 | 0.031 | 95.86
5 | 0.603 | 0.0058 | 0.031 | 104.021
5.5 | 0.665 | 0.00593 | 0.03 | 112.125
6 | 0.728 | 0.00609 | 0.03 | 119.449
6.5 | 0.79 | 0.00626 | 0.029 | 126.157
7 | 0.851 | 0.00648 | 0.029 | 131.439
7.5 | 0.912 | 0.00669 | 0.028 | 136.394
8 | 0.973 | 0.00695 | 0.028 | 139.918
8.5 | 1.033 | 0.00714 | 0.027 | 144.648
9 | 1.072 | 0.01407 | 0.026 | 76.211
9.5 | 1.123 | 0.01552 | 0.025 | 72.355
10 | 1.172 | 0.01509 | 0.024 | 77.655
10.5 | 1.218 | 0.01503 | 0.024 | 81.026
11 | 1.262 | 0.01482 | 0.023 | 85.141
11.5 | 1.305 | 0.01669 | 0.022 | 78.196
12 | 1.346 | 0.01658 | 0.021 | 81.182
12.5 | 1.382 | 0.0187 | 0.021 | 73.926
13 | 1.415 | 0.01904 | 0.02 | 74.322
13.5 | 1.444 | 0.02706 | 0.019 | 53.388
14 | 1.47 | 0.03029 | 0.019 | 48.535
14.5 | 1.488 | 0.03397 | 0.018 | 43.789
15 | 1.499 | 0.03865 | 0.017 | 38.774
15.5 | 1.5 | 0.04585 | 0.016 | 32.708
16 | 1.495 | 0.0514 | 0.016 | 29.085
16.5 | 1.478 | 0.05741 | 0.015 | 25.737
17 | 1.452 | 0.06398 | 0.014 | 22.691
17.5 | 1.418 | 0.07093 | 0.013 | 19.988
18 | 1.374 | 0.07933 | 0.013 | 17.316
18.5 | 1.323 | 0.08796 | 0.012 | 15.038
19 | 1.264 | 0.09764 | 0.011 | 12.944
19.5 | 1.198 | 0.10777 | 0.011 | 11.118
20 | 1.125 | 0.11955 | 0.01 | 9.413

## 78. Re 5M Mach 0.25 (2)
BIGFOIL.COM POLAR EXPORT
mh93
MH 93 15.98% |  |  |  | Cl Max: | 1.5797 | at alpha= | 16 | deg
XFOIL ncrit=9 |  |  |  | L/D Max: | 134.31 | at alpha= | 9.5 | deg
Re: | 5000000 |  |  | Cd Min: | 0.1692 | at alpha= | -19.5 | deg
Mach: | 0.25 |  |  | Cl=0 at alpha= | 0.1875 | deg
|  |  |  | @ Cl=0.1, Cd= | 0.0050387
|  |  |  | @ Cl=0.4, Cd= | 0.0053466
|  |  |  | @ Cl=0.6, Cd= | 0.0058573
alpha (deg) | Cl | Cd | Cm | Cl/Cd
-19.5 | -0.9575 | 0.1692 | 0.0448 | -5.659
-19 | -1.0057 | 0.14877 | 0.0311 | -6.7601
-18.5 | -1.038 | 0.13239 | 0.0205 | -7.8405
-18 | -1.1313 | 0.10515 | 0.0023 | -10.7589
-17.5 | -1.1328 | 0.09553 | -0.0032 | -11.8581
-17 | -1.1864 | 0.07771 | -0.0146 | -15.267
-16.5 | -1.2249 | 0.06376 | -0.0228 | -19.2111
-16 | -1.2729 | 0.05037 | -0.0293 | -25.271
-15.5 | -1.3231 | 0.03913 | -0.0318 | -33.8129
-15 | -1.3384 | 0.03286 | -0.0303 | -40.7304
-14.5 | -1.341 | 0.02837 | -0.0273 | -47.2682
-14 | -1.3358 | 0.02489 | -0.0232 | -53.6681
-13.5 | -1.3254 | 0.02206 | -0.0184 | -60.0816
-13 | -1.3085 | 0.01983 | -0.0134 | -65.9859
-12.5 | -1.2875 | 0.01838 | -0.0079 | -70.049
-12 | -1.2595 | 0.01716 | -0.0029 | -73.3974
-11.5 | -1.2296 | 0.01603 | 0.0022 | -76.7062
-11 | -1.2001 | 0.01498 | 0.0076 | -80.1135
-10.5 | -1.1673 | 0.01418 | 0.0129 | -82.3202
-10 | -1.1243 | 0.01348 | 0.0165 | -83.405
-9.5 | -1.0783 | 0.01273 | 0.0195 | -84.7054
-9 | -1.0293 | 0.01208 | 0.022 | -85.207
-8.5 | -0.9785 | 0.01147 | 0.0241 | -85.3095
-8 | -0.9258 | 0.01095 | 0.026 | -84.5479
-7.5 | -0.8724 | 0.01044 | 0.0276 | -83.5632
-7 | -0.8188 | 0.00991 | 0.0292 | -82.6236
-6.5 | -0.7632 | 0.00952 | 0.0303 | -80.1681
-6 | -0.7066 | 0.00918 | 0.0312 | -76.9717
-5.5 | -0.6493 | 0.00889 | 0.032 | -73.0371
-5 | -0.5919 | 0.0086 | 0.0327 | -68.8256
-4.5 | -0.5342 | 0.00832 | 0.0333 | -64.2067
-4 | -0.4767 | 0.00802 | 0.0338 | -59.4389
-3.5 | -0.4198 | 0.00767 | 0.0344 | -54.7327
-3 | -0.3641 | 0.00721 | 0.0351 | -50.4993
-2.5 | -0.3088 | 0.00672 | 0.0358 | -45.9524
-2 | -0.254 | 0.0062 | 0.0365 | -40.9677
-1.5 | -0.1982 | 0.00577 | 0.037 | -34.3501
-1 | -0.1414 | 0.00543 | 0.0374 | -26.0405
-0.5 | -0.0824 | 0.00528 | 0.0374 | -15.6061
0 | -0.0225 | 0.0052 | 0.0372 | -4.3269
0.5 | 0.0375 | 0.00511 | 0.037 | 7.3386
1 | 0.0973 | 0.00504 | 0.0369 | 19.3056
1.5 | 0.1573 | 0.00501 | 0.0366 | 31.3972
2 | 0.218 | 0.00506 | 0.0363 | 43.083
2.5 | 0.2793 | 0.00511 | 0.0359 | 54.6575
3 | 0.3404 | 0.00522 | 0.0354 | 65.2107
3.5 | 0.4016 | 0.00535 | 0.035 | 75.0654
4 | 0.4632 | 0.00548 | 0.0345 | 84.5255
4.5 | 0.524 | 0.00565 | 0.0341 | 92.7434
5 | 0.5848 | 0.00581 | 0.0338 | 100.654
5.5 | 0.6459 | 0.006 | 0.0334 | 107.65
6 | 0.7059 | 0.00625 | 0.0331 | 112.944
6.5 | 0.7665 | 0.0065 | 0.0328 | 117.9231
7 | 0.8264 | 0.00672 | 0.0326 | 122.9762
7.5 | 0.8856 | 0.00705 | 0.0325 | 125.617
8 | 0.9452 | 0.0073 | 0.0324 | 129.4795
8.5 | 1.0036 | 0.00763 | 0.0325 | 131.5334
9 | 1.0613 | 0.00798 | 0.0328 | 132.995
9.5 | 1.1188 | 0.00833 | 0.0331 | 134.3097
10 | 1.1741 | 0.00881 | 0.0336 | 133.269
10.5 | 1.2274 | 0.00932 | 0.0346 | 131.6953
11 | 1.2793 | 0.00989 | 0.0357 | 129.3529
11.5 | 1.3263 | 0.01058 | 0.0376 | 125.3592
12 | 1.3676 | 0.01138 | 0.0403 | 120.1757
13 | 1.4362 | 0.01314 | 0.0472 | 109.2998
14 | 1.5108 | 0.01633 | 0.0488 | 92.5168
14.5 | 1.5351 | 0.0186 | 0.0503 | 82.5323
15 | 1.5588 | 0.02129 | 0.051 | 73.2175
15.5 | 1.5712 | 0.02511 | 0.0511 | 62.5727
16 | 1.5797 | 0.02944 | 0.0509 | 53.6583
16.5 | 1.573 | 0.03528 | 0.0501 | 44.5862
17 | 1.5625 | 0.04168 | 0.0489 | 37.488
17.5 | 1.5356 | 0.05006 | 0.0466 | 30.6752
18 | 1.5149 | 0.05811 | 0.0442 | 26.0695
18.5 | 1.4782 | 0.06816 | 0.0407 | 21.6872
19 | 1.4401 | 0.0786 | 0.0369 | 18.3219
19.5 | 1.3955 | 0.09002 | 0.0325 | 15.5021
20 | 1.3517 | 0.10151 | 0.0281 | 13.3159

## 79. Re 5M Mach 0.50 (1)
BIGFOIL.COM POLAR EXPORT
mh93
MH 93 15.98% |  |  |  | Cl Max: | 1.306 | at alpha= | 11.5 | deg
JavaFoil+Calcfoil stall+Eppler ext transition |  |  |  | L/D Max: | 108.983 | at alpha= | 5.5 | deg
Re: | 5000000 |  |  | Cd Min: | 0.0058 | at alpha= | 1 | deg
Mach: | 0.5 |  |  | Cl=0 at alpha= | 0.23944 | deg
|  |  |  | @ Cl=0.1, Cd= | 0.0058045
|  |  |  | @ Cl=0.4, Cd= | 0.0059852
|  |  |  | @ Cl=0.6, Cd= | 0.0063151
alpha (deg) | Cl | Cd | Cm | Cl/Cd
-20 | -1.12 | 0.15758 | 0.034 | -7.109
-19.5 | -1.089 | 0.15601 | 0.033 | -6.98
-19 | -1.062 | 0.15276 | 0.032 | -6.953
-18.5 | -1.036 | 0.14321 | 0.032 | -7.234
-18 | -1.018 | 0.14011 | 0.034 | -7.268
-17.5 | -0.991 | 0.13291 | 0.034 | -7.46
-17 | -0.961 | 0.12978 | 0.033 | -7.402
-16.5 | -0.93 | 0.12692 | 0.031 | -7.326
-16 | -0.9 | 0.12348 | 0.029 | -7.285
-15.5 | -0.873 | 0.11727 | 0.029 | -7.443
-15 | -0.846 | 0.11591 | 0.029 | -7.299
-14.5 | -0.823 | 0.11229 | 0.03 | -7.33
-14 | -0.794 | 0.10722 | 0.029 | -7.402
-13.5 | -0.764 | 0.10396 | 0.027 | -7.353
-13 | -0.736 | 0.09762 | 0.026 | -7.536
-12.5 | -0.708 | 0.09495 | 0.025 | -7.461
-12 | -0.681 | 0.09135 | 0.025 | -7.46
-11.5 | -0.655 | 0.08722 | 0.026 | -7.512
-11 | -0.627 | 0.08046 | 0.025 | -7.797
-10.5 | -0.601 | 0.07179 | 0.025 | -8.369
-10 | -0.592 | 0.05558 | 0.034 | -10.652
-9.5 | -0.652 | 0.019 | 0.047 | -34.311
-9 | -0.622 | 0.01802 | 0.046 | -34.517
-8.5 | -0.597 | 0.01551 | 0.047 | -38.479
-8 | -0.564 | 0.01511 | 0.047 | -37.326
-7.5 | -0.532 | 0.01436 | 0.046 | -37.038
-7 | -0.5 | 0.01333 | 0.046 | -37.485
-6.5 | -0.658 | 0.01278 | 0.046 | -51.452
-6 | -0.732 | 0.01208 | 0.045 | -60.587
-5.5 | -0.724 | 0.00938 | 0.045 | -77.179
-5 | -0.691 | 0.01154 | 0.045 | -59.92
-4.5 | -0.642 | 0.01121 | 0.045 | -57.266
-4 | -0.584 | 0.01097 | 0.044 | -53.242
-3.5 | -0.521 | 0.01095 | 0.044 | -47.599
-3 | -0.455 | 0.0083 | 0.043 | -54.837
-2.5 | -0.387 | 0.00787 | 0.043 | -49.168
-2 | -0.318 | 0.00776 | 0.042 | -40.951
-1.5 | -0.247 | 0.0062 | 0.042 | -39.893
-1 | -0.176 | 0.00614 | 0.041 | -28.724
-0.5 | -0.105 | 0.00607 | 0.041 | -17.332
0 | -0.034 | 0.00595 | 0.04 | -5.719
0.5 | 0.037 | 0.00584 | 0.04 | 6.343
1 | 0.108 | 0.0058 | 0.039 | 18.652
1.5 | 0.179 | 0.00582 | 0.039 | 30.784
2 | 0.25 | 0.00587 | 0.038 | 42.61
2.5 | 0.321 | 0.0059 | 0.037 | 54.401
3 | 0.391 | 0.00597 | 0.037 | 65.523
3.5 | 0.462 | 0.00609 | 0.036 | 75.753
4 | 0.532 | 0.00615 | 0.036 | 86.504
4.5 | 0.602 | 0.00632 | 0.035 | 95.248
5 | 0.671 | 0.00651 | 0.035 | 103.162
5.5 | 0.74 | 0.00679 | 0.034 | 108.983
6 | 0.8 | 0.01347 | 0.033 | 59.374
6.5 | 0.86 | 0.01303 | 0.032 | 65.994
7 | 0.921 | 0.01434 | 0.031 | 64.201
7.5 | 0.98 | 0.01376 | 0.03 | 71.204
8 | 1.035 | 0.01353 | 0.03 | 76.524
8.5 | 1.089 | 0.01335 | 0.029 | 81.517
9 | 1.14 | 0.01503 | 0.028 | 75.806
9.5 | 1.183 | 0.01581 | 0.027 | 74.834
10 | 1.221 | 0.02198 | 0.026 | 55.572
10.5 | 1.257 | 0.02534 | 0.025 | 49.602
11 | 1.286 | 0.0293 | 0.024 | 43.905
11.5 | 1.306 | 0.03418 | 0.023 | 38.198
12 | 1.302 | 0.0408 | 0.022 | 31.918
12.5 | 1.263 | 0.04874 | 0.021 | 25.91
13 | 1.129 | 0.06746 | 0.02 | 16.735
13.5 | 0.8 | 0.09729 | 0.018 | 8.227
14 | 0.83 | 0.09504 | 0.017 | 8.73
14.5 | 0.857 | 0.10455 | 0.016 | 8.2
15 | 0.878 | 0.11038 | 0.015 | 7.95
15.5 | 0.914 | 0.11262 | 0.015 | 8.114
16 | 0.942 | 0.12192 | 0.014 | 7.725
16.5 | 0.962 | 0.12541 | 0.013 | 7.668

## 80. Re 5M Mach 0.50 (2)
BIGFOIL.COM POLAR EXPORT
mh93
MH 93 15.98% |  |  |  | Cl Max: | 1.4802 | at alpha= | 12.5 | deg
XFOIL ncrit=9 |  |  |  | L/D Max: | 126.739 | at alpha= | 8.5 | deg
Re: | 5000000 |  |  | Cd Min: | 0.12889 | at alpha= | -13 | deg
Mach: | 0.5 |  |  | Cl=0 at alpha= | 0.12137 | deg
|  |  |  | @ Cl=0.1, Cd= | 0.0054212
|  |  |  | @ Cl=0.4, Cd= | 0.0056378
|  |  |  | @ Cl=0.6, Cd= | 0.0061859
alpha (deg) | Cl | Cd | Cm | Cl/Cd
-13 | -0.6342 | 0.12889 | 0.0225 | -4.9205
-12.5 | -0.6514 | 0.114 | 0.0133 | -5.714
-12 | -0.675 | 0.09881 | 0.0039 | -6.8313
-11.5 | -0.7107 | 0.08175 | -0.0068 | -8.6936
-11 | -0.7322 | 0.06789 | -0.0168 | -10.7851
-10.5 | -0.7637 | 0.05465 | -0.0261 | -13.9744
-10 | -0.8067 | 0.04283 | -0.032 | -18.8349
-9.5 | -0.8399 | 0.03439 | -0.0324 | -24.4228
-9 | -0.8682 | 0.02776 | -0.0283 | -31.2752
-8.5 | -0.8871 | 0.02241 | -0.0211 | -39.585
-8 | -0.8924 | 0.01812 | -0.0121 | -49.2494
-7.5 | -0.8848 | 0.01495 | -0.0025 | -59.1839
-7 | -0.8665 | 0.01288 | 0.0073 | -67.2748
-6.5 | -0.8326 | 0.01159 | 0.0155 | -71.8378
-6 | -0.78 | 0.01064 | 0.0206 | -73.3083
-5.5 | -0.7206 | 0.00996 | 0.0243 | -72.3494
-5 | -0.6576 | 0.00946 | 0.0272 | -69.5137
-4.5 | -0.5929 | 0.00904 | 0.0295 | -65.5863
-4 | -0.5269 | 0.00871 | 0.0313 | -60.4937
-3.5 | -0.4618 | 0.00835 | 0.033 | -55.3054
-3 | -0.3986 | 0.00788 | 0.0347 | -50.5838
-2.5 | -0.339 | 0.00721 | 0.0367 | -47.018
-2 | -0.2791 | 0.00657 | 0.0385 | -42.481
-1.5 | -0.2171 | 0.00608 | 0.0399 | -35.7072
-1 | -0.1526 | 0.00574 | 0.0408 | -26.5854
-0.5 | -0.0852 | 0.00559 | 0.0412 | -15.2415
0 | -0.0167 | 0.00552 | 0.0413 | -3.0254
0.5 | 0.0521 | 0.00547 | 0.0414 | 9.5247
1 | 0.1208 | 0.0054 | 0.0415 | 22.3704
1.5 | 0.1901 | 0.00538 | 0.0415 | 35.3346
2 | 0.2596 | 0.00543 | 0.0415 | 47.8085
2.5 | 0.3301 | 0.00552 | 0.0414 | 59.8007
3 | 0.4013 | 0.00564 | 0.0413 | 71.1525
3.5 | 0.4722 | 0.00583 | 0.0413 | 80.9949
4 | 0.5435 | 0.00602 | 0.0413 | 90.2824
4.5 | 0.615 | 0.00623 | 0.0415 | 98.7159
5 | 0.686 | 0.00652 | 0.0418 | 105.2147
5.5 | 0.7575 | 0.00677 | 0.0422 | 111.8907
6 | 0.829 | 0.00709 | 0.0428 | 116.9252
6.5 | 0.8989 | 0.00748 | 0.0439 | 120.1738
7 | 0.9704 | 0.00784 | 0.0449 | 123.7755
7.5 | 1.0391 | 0.00828 | 0.0466 | 125.4952
8 | 1.1076 | 0.00875 | 0.0485 | 126.5829
8.5 | 1.1736 | 0.00926 | 0.051 | 126.7387
9 | 1.2342 | 0.00995 | 0.0544 | 124.0402
10 | 1.3147 | 0.0117 | 0.0668 | 112.3675
10.5 | 1.3339 | 0.01328 | 0.0741 | 100.4443
11 | 1.3493 | 0.01551 | 0.0803 | 86.9955
11.5 | 1.4219 | 0.01902 | 0.0749 | 74.7581
12.5 | 1.4802 | 0.02876 | 0.0712 | 51.4673
13 | 1.4728 | 0.0349 | 0.0713 | 42.2006
13.5 | 1.4552 | 0.04194 | 0.0707 | 34.6972
14 | 1.4187 | 0.05067 | 0.0685 | 27.9988
14.5 | 1.3833 | 0.05967 | 0.0657 | 23.1825
15 | 1.3444 | 0.06926 | 0.0621 | 19.4109
15.5 | 1.3007 | 0.07959 | 0.0578 | 16.3425
16 | 1.2597 | 0.08998 | 0.0532 | 13.9998
16.5 | 1.2301 | 0.09957 | 0.049 | 12.3541
17 | 1.1942 | 0.10992 | 0.0443 | 10.8643
17.5 | 1.1676 | 0.11956 | 0.04 | 9.7658

## 81. Re 6M Mach 0.00 (1)
BIGFOIL.COM POLAR EXPORT
mh93
MH 93 15.98% |  |  |  | Cl Max: | 1.554 | at alpha= | 16.5 | deg
JavaFoil+Calcfoil stall+Eppler ext transition |  |  |  | L/D Max: | 154.302 | at alpha= | 9.5 | deg
Re: | 6000000 |  |  | Cd Min: | 0.00534 | at alpha= | 1.5 | deg
Mach: | 0 |  |  | Cl=0 at alpha= | 0.24194 | deg
|  |  |  | @ Cl=0.1, Cd= | 0.005367
|  |  |  | @ Cl=0.4, Cd= | 0.0054593
|  |  |  | @ Cl=0.6, Cd= | 0.0055988
alpha (deg) | Cl | Cd | Cm | Cl/Cd
-17 | -0.82 | 0.05939 | 0.038 | -13.813
-16.5 | -0.862 | 0.04431 | 0.04 | -19.451
-16 | -0.886 | 0.04035 | 0.04 | -21.967
-15.5 | -0.923 | 0.03172 | 0.041 | -29.097
-15 | -0.952 | 0.02662 | 0.042 | -35.784
-14.5 | -0.976 | 0.02337 | 0.042 | -41.776
-14 | -0.997 | 0.02092 | 0.042 | -47.649
-13.5 | -1.013 | 0.01907 | 0.042 | -53.105
-13 | -1.025 | 0.01753 | 0.043 | -58.484
-12.5 | -1.034 | 0.01619 | 0.043 | -63.828
-12 | -1.037 | 0.01524 | 0.042 | -68.02
-11.5 | -1.036 | 0.01443 | 0.042 | -71.786
-11 | -1.03 | 0.01385 | 0.042 | -74.343
-10.5 | -1.02 | 0.01315 | 0.042 | -77.576
-10 | -1.005 | 0.01259 | 0.042 | -79.824
-9.5 | -0.985 | 0.01207 | 0.042 | -81.671
-9 | -0.961 | 0.01159 | 0.041 | -82.972
-8.5 | -0.933 | 0.01114 | 0.041 | -83.713
-8 | -0.9 | 0.01078 | 0.041 | -83.513
-7.5 | -0.863 | 0.00775 | 0.041 | -111.399
-7 | -0.824 | 0.00991 | 0.04 | -83.081
-6.5 | -0.778 | 0.00978 | 0.04 | -79.56
-6 | -0.73 | 0.00957 | 0.04 | -76.331
-5.5 | -0.679 | 0.00949 | 0.039 | -71.567
-5 | -0.626 | 0.00942 | 0.039 | -66.453
-4.5 | -0.571 | 0.00936 | 0.039 | -60.97
-4 | -0.514 | 0.00933 | 0.038 | -55.083
-3.5 | -0.456 | 0.00814 | 0.038 | -56.013
-3 | -0.396 | 0.0073 | 0.037 | -54.313
-2.5 | -0.336 | 0.00708 | 0.037 | -47.522
-2 | -0.276 | 0.00701 | 0.037 | -39.289
-1.5 | -0.214 | 0.00579 | 0.036 | -37.036
-1 | -0.153 | 0.00572 | 0.036 | -26.705
-0.5 | -0.091 | 0.00566 | 0.035 | -16.098
0 | -0.03 | 0.00557 | 0.035 | -5.295
0.5 | 0.032 | 0.00548 | 0.034 | 5.862
1 | 0.094 | 0.00537 | 0.034 | 17.45
1.5 | 0.155 | 0.00534 | 0.033 | 29.069
2 | 0.217 | 0.00534 | 0.033 | 40.608
2.5 | 0.278 | 0.00537 | 0.032 | 51.81
3 | 0.34 | 0.00542 | 0.032 | 62.664
3.5 | 0.401 | 0.00546 | 0.031 | 73.505
4 | 0.462 | 0.00548 | 0.031 | 84.355
4.5 | 0.523 | 0.0055 | 0.03 | 95.172
5 | 0.584 | 0.00557 | 0.03 | 104.892
5.5 | 0.645 | 0.00568 | 0.029 | 113.597
6 | 0.705 | 0.00577 | 0.029 | 122.25
6.5 | 0.766 | 0.00596 | 0.028 | 128.534
7 | 0.826 | 0.00612 | 0.028 | 134.844
7.5 | 0.885 | 0.00629 | 0.027 | 140.635
8 | 0.944 | 0.00647 | 0.027 | 145.899
8.5 | 1.003 | 0.00663 | 0.026 | 151.198
9 | 1.061 | 0.00695 | 0.026 | 152.691
9.5 | 1.118 | 0.00725 | 0.025 | 154.302
10 | 1.152 | 0.01478 | 0.024 | 77.942
10.5 | 1.197 | 0.01461 | 0.023 | 81.944
11 | 1.243 | 0.01406 | 0.022 | 88.358
11.5 | 1.288 | 0.01559 | 0.022 | 82.636
12 | 1.33 | 0.01519 | 0.021 | 87.582
12.5 | 1.37 | 0.0169 | 0.02 | 81.073
13 | 1.407 | 0.0168 | 0.02 | 83.772
13.5 | 1.442 | 0.01894 | 0.019 | 76.157
14 | 1.474 | 0.01884 | 0.018 | 78.266
14.5 | 1.501 | 0.02674 | 0.018 | 56.115
15 | 1.523 | 0.02985 | 0.017 | 51.033
15.5 | 1.541 | 0.03391 | 0.016 | 45.456
16 | 1.55 | 0.03941 | 0.016 | 39.32
16.5 | 1.554 | 0.04378 | 0.015 | 35.488
17 | 1.553 | 0.04852 | 0.014 | 32.013
17.5 | 1.549 | 0.0533 | 0.014 | 29.057
18 | 1.539 | 0.05881 | 0.013 | 26.161
18.5 | 1.524 | 0.06447 | 0.012 | 23.644
19 | 1.505 | 0.07114 | 0.012 | 21.16
19.5 | 1.483 | 0.07765 | 0.011 | 19.104
20 | 1.458 | 0.08408 | 0.01 | 17.347

## 82. Re 6M Mach 0.00 (2)
BIGFOIL.COM POLAR EXPORT
mh93
MH 93 15.98% |  |  |  | Cl Max: | 1.6283 | at alpha= | 17.5 | deg
XFOIL ncrit=9 |  |  |  | L/D Max: | 139.895 | at alpha= | 9.5 | deg
Re: | 6000000 |  |  | Cd Min: | 0.06558 | at alpha= | 20 | deg
Mach: | 0 |  |  | Cl=0 at alpha= | 0.19896 | deg
|  |  |  | @ Cl=0.1, Cd= | 0.004911
|  |  |  | @ Cl=0.4, Cd= | 0.0051264
|  |  |  | @ Cl=0.6, Cd= | 0.0056063
alpha (deg) | Cl | Cd | Cm | Cl/Cd
-20 | -1.5585 | 0.05356 | -0.024 | -29.0982
-19.5 | -1.5627 | 0.04712 | -0.0255 | -33.1643
-19 | -1.5679 | 0.04117 | -0.026 | -38.0836
-18.5 | -1.5532 | 0.03767 | -0.0255 | -41.2317
-18 | -1.5409 | 0.03422 | -0.0245 | -45.0292
-17.5 | -1.5499 | 0.02945 | -0.0218 | -52.6282
-17 | -1.5357 | 0.02681 | -0.0193 | -57.2809
-16.5 | -1.5081 | 0.02526 | -0.0172 | -59.7031
-16 | -1.5084 | 0.02207 | -0.0124 | -68.3462
-15.5 | -1.492 | 0.0201 | -0.0083 | -74.2289
-15 | -1.4693 | 0.01861 | -0.0044 | -78.9522
-14.5 | -1.4419 | 0.01745 | -0.0008 | -82.6304
-14 | -1.4134 | 0.01639 | 0.003 | -86.2355
-13.5 | -1.3828 | 0.01554 | 0.0067 | -88.9833
-13 | -1.3561 | 0.01492 | 0.0116 | -90.8914
-12.5 | -1.3261 | 0.01426 | 0.0162 | -92.9944
-12 | -1.2886 | 0.0137 | 0.0195 | -94.0584
-11.5 | -1.2456 | 0.01312 | 0.0217 | -94.939
-11 | -1.2006 | 0.01256 | 0.0237 | -95.5892
-10.5 | -1.1536 | 0.01205 | 0.0254 | -95.7344
-10 | -1.105 | 0.01158 | 0.0268 | -95.4231
-9.5 | -1.0556 | 0.01111 | 0.028 | -95.0135
-9 | -1.0049 | 0.0107 | 0.0291 | -93.9159
-8.5 | -0.9533 | 0.0103 | 0.0301 | -92.5534
-8 | -0.9009 | 0.00995 | 0.0309 | -90.5427
-7.5 | -0.8477 | 0.00961 | 0.0316 | -88.2102
-7 | -0.7948 | 0.00922 | 0.0323 | -86.2039
-6.5 | -0.7406 | 0.00892 | 0.0328 | -83.0269
-6 | -0.6857 | 0.00866 | 0.0332 | -79.1801
-5.5 | -0.6305 | 0.0084 | 0.0335 | -75.0595
-5 | -0.5751 | 0.00815 | 0.0338 | -70.5644
-4.5 | -0.5195 | 0.0079 | 0.0341 | -65.7595
-4 | -0.4639 | 0.00764 | 0.0343 | -60.7199
-3.5 | -0.4086 | 0.00734 | 0.0346 | -55.6676
-3 | -0.3539 | 0.00698 | 0.0349 | -50.702
-2.5 | -0.2999 | 0.00655 | 0.0354 | -45.7863
-2 | -0.2459 | 0.00611 | 0.0357 | -40.2455
-1.5 | -0.192 | 0.00568 | 0.0361 | -33.8028
-1 | -0.1369 | 0.00536 | 0.0363 | -25.541
-0.5 | -0.0807 | 0.00515 | 0.0363 | -15.6699
0 | -0.023 | 0.00507 | 0.036 | -4.5365
0.5 | 0.0348 | 0.005 | 0.0358 | 6.96
1 | 0.0926 | 0.00492 | 0.0355 | 18.8211
1.5 | 0.1502 | 0.00485 | 0.0352 | 30.9691
2 | 0.2083 | 0.00487 | 0.0348 | 42.7721
2.5 | 0.2671 | 0.0049 | 0.0343 | 54.5102
3 | 0.3258 | 0.005 | 0.0338 | 65.16
3.5 | 0.3845 | 0.0051 | 0.0333 | 75.3922
4 | 0.4432 | 0.0052 | 0.0328 | 85.2308
4.5 | 0.5016 | 0.00536 | 0.0323 | 93.5821
5 | 0.5601 | 0.00551 | 0.0317 | 101.6515
5.5 | 0.6181 | 0.00565 | 0.0312 | 109.3982
6 | 0.6757 | 0.00589 | 0.0307 | 114.7199
6.5 | 0.7333 | 0.00609 | 0.0302 | 120.4105
7 | 0.7908 | 0.0063 | 0.0297 | 125.5238
7.5 | 0.8472 | 0.00656 | 0.0294 | 129.1463
8 | 0.9043 | 0.00679 | 0.0289 | 133.1811
8.5 | 0.9598 | 0.00707 | 0.0286 | 135.7567
9 | 1.0156 | 0.00735 | 0.0283 | 138.1769
9.5 | 1.0702 | 0.00765 | 0.0281 | 139.8954
10 | 1.1236 | 0.00805 | 0.0281 | 139.5776
10.5 | 1.1766 | 0.00842 | 0.0281 | 139.7387
11 | 1.2279 | 0.00887 | 0.0283 | 138.4329
11.5 | 1.2758 | 0.0095 | 0.029 | 134.2947
12 | 1.3218 | 0.01013 | 0.0299 | 130.4837
12.5 | 1.3657 | 0.01077 | 0.0311 | 126.8059
13 | 1.4083 | 0.01136 | 0.0326 | 123.9701
13.5 | 1.4452 | 0.01198 | 0.035 | 120.6344
14.5 | 1.5255 | 0.01383 | 0.0367 | 110.3037
15 | 1.5471 | 0.01501 | 0.0401 | 103.0713
15.5 | 1.5709 | 0.01669 | 0.0418 | 94.1222
16 | 1.5922 | 0.01904 | 0.0425 | 83.6239
16.5 | 1.6088 | 0.02204 | 0.0426 | 72.9946
17 | 1.6256 | 0.02516 | 0.0424 | 64.6105
17.5 | 1.6283 | 0.02969 | 0.0419 | 54.8434
18 | 1.6253 | 0.03493 | 0.0411 | 46.5302
18.5 | 1.6127 | 0.04139 | 0.0396 | 38.9635
19 | 1.5971 | 0.04853 | 0.0377 | 32.9095
19.5 | 1.5741 | 0.05681 | 0.0351 | 27.7081
20 | 1.5489 | 0.06558 | 0.0322 | 23.6185

## 83. Re 6M Mach 0.10 (1)
BIGFOIL.COM POLAR EXPORT
mh93
MH 93 15.98% |  |  |  | Cl Max: | 1.546 | at alpha= | 16.5 | deg
JavaFoil+Calcfoil stall+Eppler ext transition |  |  |  | L/D Max: | 152.142 | at alpha= | 9 | deg
Re: | 6000000 |  |  | Cd Min: | 0.00535 | at alpha= | 2 | deg
Mach: | 0.1 |  |  | Cl=0 at alpha= | 0.24194 | deg
|  |  |  | @ Cl=0.1, Cd= | 0.0053781
|  |  |  | @ Cl=0.4, Cd= | 0.0054685
|  |  |  | @ Cl=0.6, Cd= | 0.0056343
alpha (deg) | Cl | Cd | Cm | Cl/Cd
-16.5 | -0.798 | 0.05308 | 0.039 | -15.024
-16 | -0.825 | 0.04842 | 0.039 | -17.038
-15.5 | -0.866 | 0.0372 | 0.041 | -23.278
-15 | -0.904 | 0.02934 | 0.042 | -30.825
-14.5 | -0.935 | 0.02492 | 0.042 | -37.527
-14 | -0.96 | 0.02205 | 0.042 | -43.561
-13.5 | -0.982 | 0.01984 | 0.043 | -49.466
-13 | -0.998 | 0.01819 | 0.043 | -54.883
-12.5 | -1.011 | 0.01665 | 0.043 | -60.718
-12 | -1.018 | 0.01556 | 0.043 | -65.427
-11.5 | -1.021 | 0.01468 | 0.042 | -69.528
-11 | -1.018 | 0.0141 | 0.042 | -72.179
-10.5 | -1.011 | 0.01332 | 0.042 | -75.874
-10 | -0.998 | 0.01276 | 0.042 | -78.252
-9.5 | -0.981 | 0.01222 | 0.042 | -80.301
-9 | -0.959 | 0.01171 | 0.042 | -81.858
-8.5 | -0.932 | 0.01125 | 0.041 | -82.834
-8 | -0.9 | 0.01086 | 0.041 | -82.861
-7.5 | -0.864 | 0.0078 | 0.041 | -110.834
-7 | -0.825 | 0.00995 | 0.041 | -82.971
-6.5 | -0.781 | 0.00981 | 0.04 | -79.589
-6 | -0.733 | 0.00966 | 0.04 | -75.829
-5.5 | -0.682 | 0.00958 | 0.039 | -71.173
-5 | -0.629 | 0.0095 | 0.039 | -66.159
-4.5 | -0.573 | 0.00938 | 0.039 | -61.163
-4 | -0.516 | 0.00937 | 0.038 | -55.1
-3.5 | -0.458 | 0.00815 | 0.038 | -56.196
-3 | -0.398 | 0.00732 | 0.038 | -54.441
-2.5 | -0.338 | 0.00709 | 0.037 | -47.688
-2 | -0.277 | 0.00703 | 0.037 | -39.379
-1.5 | -0.215 | 0.0058 | 0.036 | -37.162
-1 | -0.154 | 0.00573 | 0.036 | -26.786
-0.5 | -0.092 | 0.00568 | 0.035 | -16.141
0 | -0.03 | 0.00558 | 0.035 | -5.312
0.5 | 0.032 | 0.00553 | 0.034 | 5.84
1 | 0.094 | 0.00538 | 0.034 | 17.508
1.5 | 0.156 | 0.00536 | 0.034 | 29.15
2 | 0.218 | 0.00535 | 0.033 | 40.711
2.5 | 0.28 | 0.00542 | 0.033 | 51.657
3 | 0.341 | 0.00544 | 0.032 | 62.797
3.5 | 0.403 | 0.00547 | 0.032 | 73.639
4 | 0.465 | 0.0055 | 0.031 | 84.481
4.5 | 0.526 | 0.00552 | 0.031 | 95.293
5 | 0.587 | 0.00563 | 0.03 | 104.355
5.5 | 0.648 | 0.00565 | 0.03 | 114.607
6 | 0.709 | 0.0058 | 0.029 | 122.248
6.5 | 0.769 | 0.00599 | 0.028 | 128.471
7 | 0.83 | 0.00615 | 0.028 | 134.801
7.5 | 0.889 | 0.00633 | 0.027 | 140.414
8 | 0.949 | 0.00651 | 0.027 | 145.693
8.5 | 1.007 | 0.00669 | 0.026 | 150.655
9 | 1.066 | 0.007 | 0.026 | 152.142
9.5 | 1.109 | 0.01539 | 0.025 | 72.085
10 | 1.155 | 0.01511 | 0.024 | 76.436
10.5 | 1.201 | 0.01496 | 0.023 | 80.248
11 | 1.246 | 0.01438 | 0.023 | 86.667
11.5 | 1.291 | 0.016 | 0.022 | 80.717
12 | 1.333 | 0.01559 | 0.021 | 85.547
12.5 | 1.373 | 0.01737 | 0.02 | 79.035
13 | 1.409 | 0.01733 | 0.02 | 81.346
13.5 | 1.444 | 0.01958 | 0.019 | 73.736
14 | 1.475 | 0.0195 | 0.018 | 75.616
14.5 | 1.5 | 0.02763 | 0.018 | 54.301
15 | 1.522 | 0.03093 | 0.017 | 49.199
15.5 | 1.537 | 0.03527 | 0.016 | 43.584
16 | 1.544 | 0.04083 | 0.016 | 37.82
16.5 | 1.546 | 0.04542 | 0.015 | 34.039
17 | 1.543 | 0.05023 | 0.014 | 30.719
17.5 | 1.535 | 0.05541 | 0.014 | 27.699
18 | 1.521 | 0.06121 | 0.013 | 24.85
18.5 | 1.502 | 0.06741 | 0.012 | 22.288
19 | 1.48 | 0.07403 | 0.012 | 19.99
19.5 | 1.453 | 0.08083 | 0.011 | 17.981
20 | 1.423 | 0.08818 | 0.01 | 16.136

## 84. Re 6M Mach 0.10 (2)
BIGFOIL.COM POLAR EXPORT
mh93
MH 93 15.98% |  |  |  | Cl Max: | 1.6229 | at alpha= | 17 | deg
XFOIL ncrit=9 |  |  |  | L/D Max: | 139.844 | at alpha= | 9.5 | deg
Re: | 6000000 |  |  | Cd Min: | 0.071 | at alpha= | 20 | deg
Mach: | 0.1 |  |  | Cl=0 at alpha= | 0.19673 | deg
|  |  |  | @ Cl=0.1, Cd= | 0.0049221
|  |  |  | @ Cl=0.4, Cd= | 0.0051416
|  |  |  | @ Cl=0.6, Cd= | 0.0056222
alpha (deg) | Cl | Cd | Cm | Cl/Cd
-20 | -1.5167 | 0.06185 | -0.0224 | -24.5222
-19.5 | -1.5291 | 0.05365 | -0.0255 | -28.5014
-19 | -1.5422 | 0.04611 | -0.0273 | -33.4461
-18.5 | -1.5323 | 0.04167 | -0.0275 | -36.7723
-18 | -1.5238 | 0.03745 | -0.027 | -40.6889
-17.5 | -1.5378 | 0.0318 | -0.0251 | -48.3585
-17 | -1.527 | 0.02866 | -0.0228 | -53.2798
-16.5 | -1.4971 | 0.0271 | -0.0209 | -55.2435
-16 | -1.4818 | 0.02466 | -0.0178 | -60.0892
-15.5 | -1.4805 | 0.02157 | -0.0128 | -68.637
-15 | -1.4632 | 0.01965 | -0.0085 | -74.4631
-14.5 | -1.4383 | 0.01825 | -0.0046 | -78.811
-14 | -1.4115 | 0.01702 | -0.0006 | -82.9318
-13.5 | -1.3812 | 0.01594 | 0.0031 | -86.6499
-13 | -1.3554 | 0.01531 | 0.0083 | -88.5304
-12.5 | -1.3256 | 0.01457 | 0.0129 | -90.9815
-12 | -1.2926 | 0.01398 | 0.0173 | -92.4607
-11.5 | -1.2507 | 0.01336 | 0.02 | -93.6153
-11 | -1.2062 | 0.01277 | 0.0222 | -94.4558
-10.5 | -1.1594 | 0.01223 | 0.0241 | -94.7997
-10 | -1.1108 | 0.01174 | 0.0257 | -94.6167
-9.5 | -1.0613 | 0.01125 | 0.0271 | -94.3378
-9 | -1.0105 | 0.01081 | 0.0284 | -93.4783
-8.5 | -0.9587 | 0.01039 | 0.0295 | -92.2714
-8 | -0.906 | 0.01002 | 0.0304 | -90.4192
-7.5 | -0.8524 | 0.00969 | 0.0311 | -87.967
-7 | -0.7993 | 0.00928 | 0.032 | -86.1315
-6.5 | -0.7448 | 0.00896 | 0.0326 | -83.125
-6 | -0.6895 | 0.00869 | 0.033 | -79.3441
-5.5 | -0.6339 | 0.00844 | 0.0334 | -75.1066
-5 | -0.5781 | 0.00818 | 0.0337 | -70.6724
-4.5 | -0.5222 | 0.00793 | 0.034 | -65.8512
-4 | -0.4662 | 0.00767 | 0.0343 | -60.7823
-3.5 | -0.4105 | 0.00737 | 0.0346 | -55.6988
-3 | -0.3556 | 0.00699 | 0.035 | -50.8727
-2.5 | -0.3013 | 0.00656 | 0.0354 | -45.9299
-2 | -0.2471 | 0.00613 | 0.0359 | -40.31
-1.5 | -0.1928 | 0.00569 | 0.0362 | -33.884
-1 | -0.1375 | 0.00537 | 0.0364 | -25.6052
-0.5 | -0.0809 | 0.00516 | 0.0364 | -15.6783
0 | -0.0229 | 0.00508 | 0.0362 | -4.5079
0.5 | 0.0353 | 0.00502 | 0.0359 | 7.0319
1 | 0.0935 | 0.00493 | 0.0357 | 18.9655
1.5 | 0.1514 | 0.00486 | 0.0354 | 31.1523
2 | 0.2099 | 0.00489 | 0.035 | 42.9243
2.5 | 0.2691 | 0.00492 | 0.0346 | 54.6951
3 | 0.3282 | 0.00501 | 0.0341 | 65.509
3.5 | 0.3872 | 0.00512 | 0.0336 | 75.625
4 | 0.4464 | 0.00522 | 0.033 | 85.5172
4.5 | 0.5053 | 0.00538 | 0.0325 | 93.9219
5.5 | 0.6226 | 0.00568 | 0.0315 | 109.6127
6 | 0.6806 | 0.00591 | 0.031 | 115.1607
6.5 | 0.7385 | 0.00612 | 0.0306 | 120.6699
7 | 0.7966 | 0.00634 | 0.0301 | 125.6467
7.5 | 0.8534 | 0.0066 | 0.0298 | 129.303
8 | 0.9109 | 0.00684 | 0.0294 | 133.1725
8.5 | 0.967 | 0.00711 | 0.0291 | 136.0056
9 | 1.023 | 0.00742 | 0.0289 | 137.8706
9.5 | 1.0782 | 0.00771 | 0.0288 | 139.8444
10 | 1.132 | 0.00812 | 0.0288 | 139.4089
10.5 | 1.185 | 0.00853 | 0.0289 | 138.9215
11 | 1.2365 | 0.00899 | 0.0293 | 137.5417
11.5 | 1.2844 | 0.00964 | 0.0301 | 133.2365
12 | 1.3304 | 0.01028 | 0.0312 | 129.4163
12.5 | 1.3739 | 0.01094 | 0.0327 | 125.585
13 | 1.4153 | 0.01156 | 0.0345 | 122.4308
13.5 | 1.4511 | 0.01218 | 0.0373 | 119.1379
14 | 1.5024 | 0.0131 | 0.0363 | 114.687
15 | 1.5511 | 0.01563 | 0.0421 | 99.2386
15.5 | 1.5768 | 0.01746 | 0.0433 | 90.3093
16 | 1.5963 | 0.0201 | 0.0439 | 79.4179
16.5 | 1.6101 | 0.02346 | 0.0439 | 68.6317
17 | 1.6229 | 0.02706 | 0.0436 | 59.9741
17.5 | 1.6214 | 0.03212 | 0.043 | 50.4795
18 | 1.6141 | 0.03793 | 0.0419 | 42.5547
18.5 | 1.5978 | 0.045 | 0.0401 | 35.5067
19 | 1.5771 | 0.05286 | 0.0378 | 29.8354
19.5 | 1.552 | 0.06149 | 0.0351 | 25.2399
20 | 1.5218 | 0.071 | 0.0318 | 21.4338

## 85. Re 6M Mach 0.25 (1)
BIGFOIL.COM POLAR EXPORT
mh93
MH 93 15.98% |  |  |  | Cl Max: | 1.502 | at alpha= | 15.5 | deg
JavaFoil+Calcfoil stall+Eppler ext transition |  |  |  | L/D Max: | 146.948 | at alpha= | 8.5 | deg
Re: | 6000000 |  |  | Cd Min: | 0.00542 | at alpha= | 2 | deg
Mach: | 0.25 |  |  | Cl=0 at alpha= | 0.2381 | deg
|  |  |  | @ Cl=0.1, Cd= | 0.0054395
|  |  |  | @ Cl=0.4, Cd= | 0.0055611
|  |  |  | @ Cl=0.6, Cd= | 0.0057424
alpha (deg) | Cl | Cd | Cm | Cl/Cd
-15 | -0.485 | 0.07813 | 0.034 | -6.207
-14.5 | -0.549 | 0.06531 | 0.036 | -8.41
-14 | -0.622 | 0.04673 | 0.039 | -13.31
-13.5 | -0.701 | 0.03015 | 0.042 | -23.243
-13 | -0.768 | 0.02242 | 0.043 | -34.245
-12.5 | -0.817 | 0.01974 | 0.043 | -41.398
-12 | -0.858 | 0.01802 | 0.043 | -47.578
-11.5 | -0.891 | 0.01658 | 0.043 | -53.711
-11 | -0.915 | 0.01549 | 0.043 | -59.085
-10.5 | -0.932 | 0.01471 | 0.043 | -63.338
-10 | -0.94 | 0.01379 | 0.043 | -68.159
-9.5 | -0.94 | 0.01305 | 0.043 | -72.075
-9 | -0.932 | 0.01243 | 0.043 | -75.028
-8.5 | -0.917 | 0.0119 | 0.042 | -77.04
-8 | -0.895 | 0.01141 | 0.042 | -78.377
-7.5 | -0.866 | 0.01095 | 0.042 | -79.05
-7 | -0.831 | 0.00805 | 0.042 | -103.253
-6.5 | -0.792 | 0.01014 | 0.041 | -78.031
-6 | -0.746 | 0.01 | 0.041 | -74.548
-5.5 | -0.696 | 0.00989 | 0.041 | -70.344
-5 | -0.643 | 0.00977 | 0.04 | -65.824
-4.5 | -0.587 | 0.00964 | 0.04 | -60.912
-4 | -0.53 | 0.00959 | 0.039 | -55.223
-3.5 | -0.47 | 0.00836 | 0.039 | -56.22
-3 | -0.409 | 0.0075 | 0.039 | -54.546
-2.5 | -0.347 | 0.00723 | 0.038 | -48.034
-2 | -0.285 | 0.00714 | 0.038 | -39.829
-1.5 | -0.221 | 0.00586 | 0.037 | -37.754
-1 | -0.158 | 0.00582 | 0.037 | -27.14
-0.5 | -0.094 | 0.00573 | 0.036 | -16.418
0 | -0.03 | 0.00565 | 0.036 | -5.398
0.5 | 0.033 | 0.00553 | 0.035 | 5.996
1 | 0.097 | 0.00544 | 0.035 | 17.804
1.5 | 0.16 | 0.00543 | 0.034 | 29.512
2 | 0.224 | 0.00542 | 0.034 | 41.309
2.5 | 0.287 | 0.00546 | 0.033 | 52.618
3 | 0.351 | 0.00553 | 0.033 | 63.472
3.5 | 0.414 | 0.00557 | 0.032 | 74.312
4 | 0.477 | 0.00561 | 0.032 | 85.076
4.5 | 0.54 | 0.00559 | 0.031 | 96.678
5 | 0.603 | 0.00575 | 0.031 | 104.93
5.5 | 0.665 | 0.00584 | 0.03 | 113.93
6 | 0.728 | 0.00599 | 0.03 | 121.473
6.5 | 0.79 | 0.00615 | 0.029 | 128.474
7 | 0.851 | 0.00636 | 0.029 | 133.829
7.5 | 0.912 | 0.00656 | 0.028 | 139.192
8 | 0.973 | 0.00678 | 0.028 | 143.477
8.5 | 1.033 | 0.00703 | 0.027 | 146.948
9 | 1.075 | 0.01557 | 0.026 | 69.057
9.5 | 1.125 | 0.0151 | 0.025 | 74.498
10 | 1.172 | 0.01491 | 0.024 | 78.611
10.5 | 1.218 | 0.015 | 0.024 | 81.192
11 | 1.263 | 0.0144 | 0.023 | 87.706
11.5 | 1.308 | 0.01614 | 0.022 | 81.039
12 | 1.348 | 0.016 | 0.021 | 84.236
12.5 | 1.385 | 0.01805 | 0.021 | 76.69
13 | 1.417 | 0.01845 | 0.02 | 76.8
13.5 | 1.447 | 0.02624 | 0.019 | 55.142
14 | 1.473 | 0.02936 | 0.019 | 50.163
14.5 | 1.49 | 0.03296 | 0.018 | 45.21
15 | 1.5 | 0.03804 | 0.017 | 39.424
15.5 | 1.502 | 0.04454 | 0.016 | 33.732
16 | 1.498 | 0.05003 | 0.016 | 29.933
16.5 | 1.48 | 0.05588 | 0.015 | 26.492
17 | 1.455 | 0.06228 | 0.014 | 23.355
17.5 | 1.42 | 0.06924 | 0.014 | 20.511
18 | 1.376 | 0.07755 | 0.013 | 17.748
18.5 | 1.325 | 0.08575 | 0.012 | 15.453
19 | 1.266 | 0.09513 | 0.011 | 13.31
19.5 | 1.2 | 0.10518 | 0.011 | 11.41
20 | 1.126 | 0.11803 | 0.01 | 9.542

## 86. Re 6M Mach 0.25 (2)
BIGFOIL.COM POLAR EXPORT
mh93
MH 93 15.98% |  |  |  | Cl Max: | 1.5978 | at alpha= | 16 | deg
XFOIL ncrit=9 |  |  |  | L/D Max: | 138.484 | at alpha= | 10 | deg
Re: | 6000000 |  |  | Cd Min: | 0.1847 | at alpha= | -20 | deg
Mach: | 0.25 |  |  | Cl=0 at alpha= | 0.18189 | deg
|  |  |  | @ Cl=0.1, Cd= | 0.0050176
|  |  |  | @ Cl=0.4, Cd= | 0.0051949
|  |  |  | @ Cl=0.6, Cd= | 0.0057065
alpha (deg) | Cl | Cd | Cm | Cl/Cd
-20 | -0.9354 | 0.1847 | 0.0548 | -5.0644
-19.5 | -0.9907 | 0.16183 | 0.0396 | -6.1219
-19 | -1.0634 | 0.13701 | 0.0227 | -7.7615
-18.5 | -1.1145 | 0.11757 | 0.0098 | -9.4795
-18 | -1.1757 | 0.0972 | -0.0036 | -12.0957
-17.5 | -1.2408 | 0.07774 | -0.0163 | -15.9609
-17 | -1.2824 | 0.06356 | -0.0245 | -20.1762
-16.5 | -1.2974 | 0.05421 | -0.0288 | -23.9329
-16 | -1.3251 | 0.04451 | -0.0319 | -29.7708
-15.5 | -1.3372 | 0.03771 | -0.0322 | -35.4601
-15 | -1.3486 | 0.03195 | -0.0303 | -42.2097
-14.5 | -1.3425 | 0.02817 | -0.0273 | -47.6571
-14 | -1.3367 | 0.02477 | -0.0232 | -53.9645
-13 | -1.32 | 0.01954 | -0.0122 | -67.5537
-12.5 | -1.3104 | 0.01738 | -0.0053 | -75.397
-12 | -1.284 | 0.01609 | 0.0002 | -79.8011
-11.5 | -1.2533 | 0.01507 | 0.0054 | -83.1652
-11 | -1.2224 | 0.01416 | 0.011 | -86.3277
-10.5 | -1.184 | 0.01346 | 0.0154 | -87.9643
-10 | -1.1372 | 0.01281 | 0.0184 | -88.7744
-9.5 | -1.0893 | 0.01212 | 0.0212 | -89.8762
-9 | -1.0388 | 0.01153 | 0.0234 | -90.0954
-8.5 | -0.9868 | 0.01097 | 0.0254 | -89.9544
-8 | -0.9332 | 0.01048 | 0.0271 | -89.0458
-7.5 | -0.8784 | 0.01005 | 0.0286 | -87.403
-7 | -0.8226 | 0.00967 | 0.0297 | -85.0672
-6.5 | -0.7673 | 0.00924 | 0.031 | -83.0411
-6 | -0.7104 | 0.0089 | 0.0319 | -79.8202
-5.5 | -0.6528 | 0.00863 | 0.0326 | -75.6431
-5 | -0.595 | 0.00835 | 0.0332 | -71.2575
-4.5 | -0.5368 | 0.0081 | 0.0337 | -66.2716
-3.5 | -0.4214 | 0.00751 | 0.0347 | -56.1119
-3 | -0.3647 | 0.00714 | 0.0352 | -51.0784
-2.5 | -0.3088 | 0.00668 | 0.0358 | -46.2275
-2 | -0.2532 | 0.00622 | 0.0364 | -40.7074
-1.5 | -0.1975 | 0.00576 | 0.037 | -34.2882
-1 | -0.1405 | 0.00542 | 0.0373 | -25.9225
-0.5 | -0.0818 | 0.00522 | 0.0373 | -15.6705
0 | -0.0219 | 0.00512 | 0.0372 | -4.2773
0.5 | 0.0383 | 0.00508 | 0.0369 | 7.5394
1 | 0.0982 | 0.00502 | 0.0367 | 19.5618
1.5 | 0.1584 | 0.00494 | 0.0365 | 32.0648
2 | 0.2191 | 0.00495 | 0.0361 | 44.2626
2.5 | 0.2799 | 0.00501 | 0.0358 | 55.8683
3 | 0.3413 | 0.00508 | 0.0353 | 67.185
3.5 | 0.4026 | 0.0052 | 0.0348 | 77.4231
4 | 0.4638 | 0.00534 | 0.0344 | 86.8539
4.5 | 0.5253 | 0.00548 | 0.0339 | 95.8577
5 | 0.5861 | 0.00567 | 0.0335 | 103.3686
5.5 | 0.647 | 0.00583 | 0.0332 | 110.9777
6 | 0.7078 | 0.00605 | 0.0328 | 116.9917
6.5 | 0.7678 | 0.0063 | 0.0326 | 121.873
7.5 | 0.8882 | 0.00679 | 0.0321 | 130.81
8 | 0.9472 | 0.00713 | 0.0321 | 132.8471
8.5 | 1.0067 | 0.00737 | 0.0321 | 136.5943
9 | 1.0646 | 0.00775 | 0.0322 | 137.3677
9.5 | 1.1217 | 0.00812 | 0.0326 | 138.1404
10 | 1.1785 | 0.00851 | 0.033 | 138.4841
10.5 | 1.2327 | 0.00903 | 0.0338 | 136.5116
11 | 1.2845 | 0.0096 | 0.0349 | 133.8021
11.5 | 1.3326 | 0.0103 | 0.0366 | 129.3786
12 | 1.3764 | 0.01107 | 0.0389 | 124.336
12.5 | 1.4149 | 0.01184 | 0.0421 | 119.5017
13.5 | 1.4989 | 0.01402 | 0.0449 | 106.9116
14.5 | 1.5515 | 0.01762 | 0.0494 | 88.0533
15 | 1.5729 | 0.02041 | 0.0503 | 77.0652
15.5 | 1.5917 | 0.02367 | 0.0506 | 67.2455
16 | 1.5978 | 0.02816 | 0.0504 | 56.7401
16.5 | 1.5921 | 0.03387 | 0.0497 | 47.0062
17 | 1.5859 | 0.03979 | 0.0487 | 39.8567
17.5 | 1.5558 | 0.04842 | 0.0464 | 32.1314
18 | 1.531 | 0.05688 | 0.0439 | 26.9163
18.5 | 1.4993 | 0.06632 | 0.0407 | 22.6071
19 | 1.4585 | 0.07706 | 0.0367 | 18.9268
19.5 | 1.4157 | 0.0883 | 0.0324 | 16.0328
20 | 1.3759 | 0.09935 | 0.028 | 13.849

## 87. Re 6M Mach 0.50 (1)
BIGFOIL.COM POLAR EXPORT
mh93
MH 93 15.98% |  |  |  | Cl Max: | 1.308 | at alpha= | 11.5 | deg
JavaFoil+Calcfoil stall+Eppler ext transition |  |  |  | L/D Max: | 116.498 | at alpha= | 6 | deg
Re: | 6000000 |  |  | Cd Min: | 0.00577 | at alpha= | 1 | deg
Mach: | 0.5 |  |  | Cl=0 at alpha= | 0.23944 | deg
|  |  |  | @ Cl=0.1, Cd= | 0.0057779
|  |  |  | @ Cl=0.4, Cd= | 0.005959
|  |  |  | @ Cl=0.6, Cd= | 0.0062286
alpha (deg) | Cl | Cd | Cm | Cl/Cd
-20 | -1.123 | 0.15306 | 0.035 | -7.338
-19.5 | -1.093 | 0.15065 | 0.034 | -7.256
-19 | -1.063 | 0.14739 | 0.032 | -7.209
-18.5 | -1.036 | 0.14022 | 0.032 | -7.39
-18 | -1.021 | 0.13651 | 0.035 | -7.478
-17.5 | -0.995 | 0.12826 | 0.035 | -7.758
-17 | -0.964 | 0.12572 | 0.034 | -7.67
-16.5 | -0.932 | 0.12419 | 0.032 | -7.503
-16 | -0.902 | 0.1202 | 0.031 | -7.506
-15.5 | -0.873 | 0.11688 | 0.029 | -7.47
-15 | -0.846 | 0.11168 | 0.029 | -7.577
-14.5 | -0.824 | 0.10915 | 0.031 | -7.552
-14 | -0.796 | 0.104 | 0.03 | -7.65
-13.5 | -0.766 | 0.10114 | 0.028 | -7.569
-13 | -0.736 | 0.09763 | 0.026 | -7.539
-12.5 | -0.709 | 0.09223 | 0.026 | -7.684
-12 | -0.682 | 0.08993 | 0.025 | -7.579
-11.5 | -0.656 | 0.08513 | 0.026 | -7.704
-11 | -0.628 | 0.07936 | 0.025 | -7.911
-10.5 | -0.603 | 0.06977 | 0.027 | -8.648
-10 | -0.672 | 0.02255 | 0.046 | -29.804
-9.5 | -0.656 | 0.01786 | 0.047 | -36.753
-9 | -0.625 | 0.01718 | 0.047 | -36.363
-8.5 | -0.597 | 0.01504 | 0.047 | -39.729
-8 | -0.565 | 0.01462 | 0.047 | -38.637
-7.5 | -0.532 | 0.01391 | 0.046 | -38.274
-7 | -0.5 | 0.01293 | 0.046 | -38.699
-6.5 | -0.658 | 0.01241 | 0.046 | -53.032
-6 | -0.733 | 0.01174 | 0.045 | -62.405
-5.5 | -0.725 | 0.00913 | 0.045 | -79.407
-5 | -0.691 | 0.01123 | 0.045 | -61.57
-4.5 | -0.642 | 0.01092 | 0.045 | -58.801
-4 | -0.584 | 0.01072 | 0.044 | -54.498
-3.5 | -0.521 | 0.00993 | 0.044 | -52.496
-3 | -0.455 | 0.00829 | 0.043 | -54.933
-2.5 | -0.387 | 0.00796 | 0.043 | -48.659
-2 | -0.318 | 0.00767 | 0.042 | -41.4
-1.5 | -0.247 | 0.00615 | 0.042 | -40.257
-1 | -0.176 | 0.00607 | 0.041 | -29.058
-0.5 | -0.105 | 0.00601 | 0.041 | -17.496
0 | -0.034 | 0.00594 | 0.04 | -5.727
0.5 | 0.037 | 0.00584 | 0.04 | 6.349
1 | 0.108 | 0.00577 | 0.039 | 18.724
1.5 | 0.179 | 0.00579 | 0.039 | 30.951
2 | 0.25 | 0.00581 | 0.038 | 43.053
2.5 | 0.321 | 0.00583 | 0.037 | 55.027
3 | 0.391 | 0.00594 | 0.037 | 65.849
3.5 | 0.462 | 0.00609 | 0.036 | 75.806
4 | 0.532 | 0.00618 | 0.036 | 86.061
4.5 | 0.602 | 0.00623 | 0.035 | 96.534
5 | 0.671 | 0.00645 | 0.035 | 104.054
5.5 | 0.74 | 0.00668 | 0.034 | 110.846
6 | 0.809 | 0.00694 | 0.033 | 116.498
6.5 | 0.862 | 0.01441 | 0.032 | 59.821
7 | 0.923 | 0.01388 | 0.031 | 66.479
7.5 | 0.981 | 0.01352 | 0.03 | 72.557
8 | 1.037 | 0.0132 | 0.03 | 78.498
8.5 | 1.09 | 0.01499 | 0.029 | 72.723
9 | 1.141 | 0.01483 | 0.028 | 76.923
9.5 | 1.183 | 0.01575 | 0.027 | 75.136
10 | 1.223 | 0.01659 | 0.026 | 73.715
10.5 | 1.259 | 0.02461 | 0.025 | 51.16
11 | 1.289 | 0.02836 | 0.024 | 45.455
11.5 | 1.308 | 0.03337 | 0.023 | 39.188
12 | 1.305 | 0.03965 | 0.022 | 32.904
12.5 | 1.266 | 0.04725 | 0.021 | 26.782
13 | 1.131 | 0.06581 | 0.02 | 17.182
13.5 | 0.801 | 0.09536 | 0.018 | 8.404
14 | 0.834 | 0.09081 | 0.017 | 9.181
14.5 | 0.86 | 0.10044 | 0.017 | 8.564
15 | 0.885 | 0.10292 | 0.016 | 8.6
15.5 | 0.918 | 0.10748 | 0.015 | 8.538
16 | 0.944 | 0.11788 | 0.015 | 8.008
16.5 | 0.969 | 0.11761 | 0.014 | 8.24

## 88. Re 6M Mach 0.50 (2)
BIGFOIL.COM POLAR EXPORT
mh93
MH 93 15.98% |  |  |  | Cl Max: | 1.5107 | at alpha= | 13 | deg
XFOIL ncrit=9 |  |  |  | L/D Max: | 131.763 | at alpha= | 8.5 | deg
Re: | 6000000 |  |  | Cd Min: | 0.1269 | at alpha= | 18 | deg
Mach: | 0.5 |  |  | Cl=0 at alpha= | 0.11705 | deg
|  |  |  | @ Cl=0.1, Cd= | 0.0053427
|  |  |  | @ Cl=0.4, Cd= | 0.005496
|  |  |  | @ Cl=0.6, Cd= | 0.0060054
alpha (deg) | Cl | Cd | Cm | Cl/Cd
-13 | -0.6492 | 0.12567 | 0.0203 | -5.1659
-12.5 | -0.6643 | 0.1115 | 0.0115 | -5.9578
-12 | -0.685 | 0.09696 | 0.0026 | -7.0648
-11.5 | -0.7149 | 0.0808 | -0.0077 | -8.8478
-11 | -0.7376 | 0.06692 | -0.0178 | -11.0221
-10.5 | -0.7678 | 0.05403 | -0.0268 | -14.2106
-10 | -0.8063 | 0.04282 | -0.0324 | -18.83
-9.5 | -0.8431 | 0.03415 | -0.0326 | -24.6881
-9 | -0.8797 | 0.027 | -0.028 | -32.5815
-8.5 | -0.9039 | 0.02144 | -0.02 | -42.1595
-8 | -0.9097 | 0.01727 | -0.0106 | -52.6752
-7.5 | -0.9022 | 0.01426 | -0.0005 | -63.2679
-7 | -0.8845 | 0.01236 | 0.0098 | -71.5615
-6.5 | -0.844 | 0.01111 | 0.0171 | -75.9676
-6 | -0.7887 | 0.01024 | 0.0218 | -77.0215
-5.5 | -0.7277 | 0.00962 | 0.0254 | -75.6445
-5 | -0.6636 | 0.00915 | 0.0281 | -72.5246
-4.5 | -0.5974 | 0.00881 | 0.0302 | -67.8093
-4 | -0.5312 | 0.00848 | 0.0319 | -62.6415
-3.5 | -0.4651 | 0.00816 | 0.0335 | -56.9975
-3 | -0.4007 | 0.00775 | 0.035 | -51.7032
-2.5 | -0.3392 | 0.00718 | 0.0368 | -47.2423
-1.5 | -0.2167 | 0.00605 | 0.0399 | -35.8182
-1 | -0.152 | 0.00571 | 0.0408 | -26.62
-0.5 | -0.0846 | 0.00552 | 0.0412 | -15.3261
0 | -0.0162 | 0.00542 | 0.0413 | -2.9889
0.5 | 0.053 | 0.00537 | 0.0414 | 9.8696
1 | 0.1219 | 0.00533 | 0.0414 | 22.8705
1.5 | 0.1913 | 0.0053 | 0.0414 | 36.0943
2 | 0.2612 | 0.00531 | 0.0413 | 49.1902
2.5 | 0.3313 | 0.00538 | 0.0413 | 61.5799
3 | 0.4024 | 0.0055 | 0.0411 | 73.1636
3.5 | 0.4739 | 0.00564 | 0.041 | 84.0248
4 | 0.5452 | 0.00586 | 0.0411 | 93.0375
4.5 | 0.6168 | 0.00605 | 0.0412 | 101.9504
5 | 0.6885 | 0.00627 | 0.0415 | 109.8086
5.5 | 0.7597 | 0.00659 | 0.0419 | 115.2807
6 | 0.832 | 0.00684 | 0.0425 | 121.6374
6.5 | 0.9032 | 0.0072 | 0.0433 | 125.4444
7 | 0.9735 | 0.0076 | 0.0445 | 128.0921
7.5 | 1.045 | 0.00797 | 0.0459 | 131.1167
8 | 1.1129 | 0.00847 | 0.0479 | 131.3932
8.5 | 1.1806 | 0.00896 | 0.0502 | 131.7634
9 | 1.2447 | 0.00955 | 0.0532 | 130.3351
9.5 | 1.3004 | 0.01033 | 0.0574 | 125.8858
10 | 1.335 | 0.01127 | 0.0645 | 118.4561
10.5 | 1.3484 | 0.0128 | 0.0729 | 105.3438
11 | 1.3648 | 0.0149 | 0.0793 | 91.5973
12 | 1.492 | 0.022 | 0.0716 | 67.8182
13 | 1.5107 | 0.03253 | 0.0719 | 46.4402
13.5 | 1.4896 | 0.03975 | 0.0713 | 37.4742
14 | 1.4679 | 0.04729 | 0.07 | 31.0404
14.5 | 1.4306 | 0.05631 | 0.0673 | 25.4058
15 | 1.3824 | 0.06653 | 0.0634 | 20.7786
15.5 | 1.3458 | 0.07614 | 0.0596 | 17.6753
16 | 1.3056 | 0.08636 | 0.0551 | 15.1181
16.5 | 1.2602 | 0.09738 | 0.0498 | 12.9411
17 | 1.2303 | 0.10722 | 0.0453 | 11.4745
17.5 | 1.1971 | 0.11735 | 0.0407 | 10.2011
18 | 1.1731 | 0.1269 | 0.0363 | 9.2443

## 89. Re 7M Mach 0.00 (1)
BIGFOIL.COM POLAR EXPORT
mh93
MH 93 15.98% |  |  |  | Cl Max: | 1.556 | at alpha= | 16.5 | deg
JavaFoil+Calcfoil stall+Eppler ext transition |  |  |  | L/D Max: | 156.475 | at alpha= | 9.5 | deg
Re: | 7000000 |  |  | Cd Min: | 0.00532 | at alpha= | 1.5 | deg
Mach: | 0 |  |  | Cl=0 at alpha= | 0.24194 | deg
|  |  |  | @ Cl=0.1, Cd= | 0.0054012
|  |  |  | @ Cl=0.4, Cd= | 0.0054589
|  |  |  | @ Cl=0.6, Cd= | 0.0055641
alpha (deg) | Cl | Cd | Cm | Cl/Cd
-17 | -0.828 | 0.0539 | 0.039 | -15.36
-16.5 | -0.872 | 0.03903 | 0.041 | -22.338
-16 | -0.897 | 0.03526 | 0.041 | -25.448
-15.5 | -0.93 | 0.02891 | 0.042 | -32.168
-15 | -0.957 | 0.0249 | 0.042 | -38.437
-14.5 | -0.98 | 0.02218 | 0.042 | -44.178
-14 | -0.999 | 0.02003 | 0.042 | -49.897
-13.5 | -1.015 | 0.01835 | 0.043 | -55.299
-13 | -1.027 | 0.01693 | 0.043 | -60.665
-12.5 | -1.035 | 0.01568 | 0.043 | -65.989
-12 | -1.038 | 0.0148 | 0.042 | -70.11
-11.5 | -1.037 | 0.01401 | 0.042 | -73.997
-11 | -1.031 | 0.01346 | 0.042 | -76.572
-10.5 | -1.021 | 0.01279 | 0.042 | -79.775
-10 | -1.006 | 0.01224 | 0.042 | -82.178
-9.5 | -0.986 | 0.01174 | 0.042 | -84.031
-9 | -0.962 | 0.01129 | 0.041 | -85.186
-8.5 | -0.933 | 0.01088 | 0.041 | -85.791
-8 | -0.9 | 0.01052 | 0.041 | -85.613
-7.5 | -0.864 | 0.00865 | 0.041 | -99.832
-7 | -0.824 | 0.00968 | 0.04 | -85.058
-6.5 | -0.778 | 0.00956 | 0.04 | -81.407
-6 | -0.73 | 0.00935 | 0.04 | -78.063
-5.5 | -0.679 | 0.00931 | 0.039 | -72.998
-5 | -0.626 | 0.00923 | 0.039 | -67.846
-4.5 | -0.571 | 0.00918 | 0.039 | -62.21
-4 | -0.514 | 0.00918 | 0.038 | -55.979
-3.5 | -0.456 | 0.0081 | 0.038 | -56.283
-3 | -0.396 | 0.00731 | 0.037 | -54.258
-2.5 | -0.336 | 0.00711 | 0.037 | -47.295
-2 | -0.276 | 0.00696 | 0.037 | -39.567
-1.5 | -0.214 | 0.00577 | 0.036 | -37.178
-1 | -0.153 | 0.00568 | 0.036 | -26.909
-0.5 | -0.091 | 0.00563 | 0.035 | -16.199
0 | -0.03 | 0.00557 | 0.035 | -5.3
0.5 | 0.032 | 0.0055 | 0.034 | 5.838
1 | 0.094 | 0.00541 | 0.034 | 17.324
1.5 | 0.155 | 0.00532 | 0.033 | 29.179
2 | 0.217 | 0.00533 | 0.033 | 40.679
2.5 | 0.278 | 0.00533 | 0.032 | 52.238
3 | 0.34 | 0.00539 | 0.032 | 63.028
3.5 | 0.401 | 0.00546 | 0.031 | 73.485
4 | 0.462 | 0.0055 | 0.031 | 84.038
4.5 | 0.523 | 0.00555 | 0.03 | 94.258
5 | 0.584 | 0.00553 | 0.03 | 105.711
5.5 | 0.645 | 0.00566 | 0.029 | 113.881
6 | 0.705 | 0.0057 | 0.029 | 123.67
6.5 | 0.766 | 0.00587 | 0.028 | 130.496
7 | 0.826 | 0.00603 | 0.028 | 136.909
7.5 | 0.885 | 0.00619 | 0.027 | 142.92
8 | 0.944 | 0.00641 | 0.027 | 147.194
8.5 | 1.003 | 0.00655 | 0.026 | 153.028
9 | 1.061 | 0.00685 | 0.026 | 154.889
9.5 | 1.118 | 0.00714 | 0.025 | 156.475
10 | 1.152 | 0.01468 | 0.024 | 78.504
10.5 | 1.198 | 0.01455 | 0.023 | 82.3
11 | 1.244 | 0.0157 | 0.022 | 79.271
11.5 | 1.29 | 0.01519 | 0.022 | 84.913
12 | 1.332 | 0.01682 | 0.021 | 79.235
12.5 | 1.372 | 0.01641 | 0.02 | 83.651
13 | 1.409 | 0.01638 | 0.02 | 86.023
13.5 | 1.444 | 0.01845 | 0.019 | 78.281
14 | 1.476 | 0.01832 | 0.018 | 80.578
14.5 | 1.503 | 0.02601 | 0.018 | 57.794
15 | 1.525 | 0.02936 | 0.017 | 51.941
15.5 | 1.541 | 0.03379 | 0.016 | 45.613
16 | 1.552 | 0.03848 | 0.016 | 40.328
16.5 | 1.556 | 0.04274 | 0.015 | 36.412
17 | 1.556 | 0.04722 | 0.014 | 32.953
17.5 | 1.551 | 0.05204 | 0.014 | 29.807
18 | 1.541 | 0.0575 | 0.013 | 26.798
18.5 | 1.527 | 0.06329 | 0.012 | 24.121
19 | 1.508 | 0.06949 | 0.012 | 21.695
19.5 | 1.486 | 0.07588 | 0.011 | 19.578
20 | 1.46 | 0.08244 | 0.01 | 17.713

## 90. Re 7M Mach 0.00 (2)
BIGFOIL.COM POLAR EXPORT
mh93
MH 93 15.98% |  |  |  | Cl Max: | 1.6397 | at alpha= | 17.5 | deg
XFOIL ncrit=9 |  |  |  | L/D Max: | 143.844 | at alpha= | 10 | deg
Re: | 7000000 |  |  | Cd Min: | 0.06406 | at alpha= | 20 | deg
Mach: | 0 |  |  | Cl=0 at alpha= | 0.19483 | deg
|  |  |  | @ Cl=0.1, Cd= | 0.0049108
|  |  |  | @ Cl=0.4, Cd= | 0.0050228
|  |  |  | @ Cl=0.6, Cd= | 0.0055011
alpha (deg) | Cl | Cd | Cm | Cl/Cd
-20 | -1.6171 | 0.04655 | -0.0262 | -34.739
-19.5 | -1.6148 | 0.04143 | -0.0266 | -38.9766
-19 | -1.6146 | 0.03658 | -0.026 | -44.1389
-18.5 | -1.5973 | 0.03365 | -0.0249 | -47.4681
-18 | -1.5828 | 0.03073 | -0.0232 | -51.5067
-17.5 | -1.5836 | 0.02693 | -0.0201 | -58.8043
-17 | -1.5673 | 0.02463 | -0.0172 | -63.6338
-16.5 | -1.5362 | 0.02341 | -0.0151 | -65.6215
-16 | -1.5149 | 0.02165 | -0.0119 | -69.9723
-15.5 | -1.4976 | 0.01978 | -0.0078 | -75.7128
-15 | -1.4787 | 0.01813 | -0.0034 | -81.5609
-14.5 | -1.4526 | 0.01692 | 0.0005 | -85.8511
-13.5 | -1.3986 | 0.01518 | 0.0093 | -92.1344
-13 | -1.3699 | 0.01447 | 0.0139 | -94.6717
-12.5 | -1.3395 | 0.01383 | 0.0184 | -96.8547
-12 | -1.298 | 0.01324 | 0.021 | -98.0363
-11.5 | -1.2542 | 0.01266 | 0.0231 | -99.0679
-11 | -1.2082 | 0.01213 | 0.0249 | -99.6043
-10.5 | -1.1604 | 0.01165 | 0.0265 | -99.6052
-10 | -1.1112 | 0.0112 | 0.0278 | -99.2143
-9.5 | -1.0611 | 0.01076 | 0.029 | -98.6152
-9 | -1.0099 | 0.01036 | 0.03 | -97.4807
-8.5 | -0.9579 | 0.00998 | 0.0308 | -95.982
-8 | -0.9051 | 0.00964 | 0.0316 | -93.89
-7 | -0.7976 | 0.00902 | 0.0328 | -88.4257
-6.5 | -0.7434 | 0.00871 | 0.0333 | -85.3502
-6 | -0.6884 | 0.00845 | 0.0336 | -81.4675
-5.5 | -0.6327 | 0.00823 | 0.0339 | -76.8773
-5 | -0.5771 | 0.00799 | 0.0342 | -72.2278
-4.5 | -0.5213 | 0.00775 | 0.0344 | -67.2645
-3.5 | -0.4097 | 0.00725 | 0.0348 | -56.5103
-3 | -0.3546 | 0.00692 | 0.0351 | -51.2428
-2.5 | -0.3 | 0.00653 | 0.0354 | -45.9418
-2 | -0.2453 | 0.00615 | 0.0357 | -39.8862
-1.5 | -0.1917 | 0.00568 | 0.0361 | -33.75
-1 | -0.1363 | 0.00537 | 0.0362 | -25.3818
-0.5 | -0.08 | 0.00514 | 0.0362 | -15.5642
0 | -0.0226 | 0.00501 | 0.036 | -4.511
0.5 | 0.0354 | 0.00497 | 0.0357 | 7.1227
1 | 0.0934 | 0.00492 | 0.0354 | 18.9837
1.5 | 0.1511 | 0.00484 | 0.0351 | 31.219
2 | 0.2092 | 0.0048 | 0.0347 | 43.5833
2.5 | 0.2676 | 0.00485 | 0.0343 | 55.1753
3 | 0.3264 | 0.0049 | 0.0338 | 66.6122
3.5 | 0.3852 | 0.00499 | 0.0332 | 77.1944
4 | 0.4439 | 0.00512 | 0.0327 | 86.6992
4.5 | 0.5025 | 0.00523 | 0.0321 | 96.0803
5 | 0.5607 | 0.0054 | 0.0316 | 103.8333
5.5 | 0.619 | 0.00555 | 0.0311 | 111.5315
6 | 0.6769 | 0.00573 | 0.0306 | 118.1326
6.5 | 0.7343 | 0.00596 | 0.0301 | 123.2047
7 | 0.7918 | 0.00617 | 0.0296 | 128.3306
7.5 | 0.849 | 0.00639 | 0.0291 | 132.8638
8 | 0.9053 | 0.00665 | 0.0287 | 136.1353
8.5 | 0.9621 | 0.00689 | 0.0283 | 139.6372
9 | 1.0169 | 0.00721 | 0.0281 | 141.0402
9.5 | 1.0724 | 0.00749 | 0.0278 | 143.1776
10 | 1.1263 | 0.00783 | 0.0277 | 143.8442
10.5 | 1.179 | 0.00827 | 0.0277 | 142.5635
11 | 1.2298 | 0.00875 | 0.028 | 140.5486
11.5 | 1.2788 | 0.00932 | 0.0285 | 137.2103
12 | 1.3257 | 0.00992 | 0.0293 | 133.6391
12.5 | 1.3713 | 0.01052 | 0.0302 | 130.3517
13 | 1.4133 | 0.01115 | 0.0318 | 126.7534
13.5 | 1.4521 | 0.01179 | 0.0338 | 123.1637
14 | 1.4868 | 0.0124 | 0.0366 | 119.9032
14.5 | 1.5399 | 0.01338 | 0.0347 | 115.0897
15 | 1.5548 | 0.01465 | 0.0393 | 106.1297
15.5 | 1.5798 | 0.01624 | 0.041 | 97.2783
16 | 1.6031 | 0.0184 | 0.0417 | 87.125
16.5 | 1.6184 | 0.02143 | 0.042 | 75.5203
17 | 1.6368 | 0.02438 | 0.0418 | 67.137
17.5 | 1.6397 | 0.02886 | 0.0414 | 56.8157
18 | 1.6366 | 0.03408 | 0.0406 | 48.0223
18.5 | 1.6259 | 0.04029 | 0.0393 | 40.3549
19 | 1.615 | 0.04686 | 0.0375 | 34.4644
19.5 | 1.5909 | 0.05521 | 0.035 | 28.8154
20 | 1.5649 | 0.06406 | 0.0321 | 24.4287

## 91. Re 7M Mach 0.10 (1)
BIGFOIL.COM POLAR EXPORT
mh93
MH 93 15.98% |  |  |  | Cl Max: | 1.548 | at alpha= | 16.5 | deg
JavaFoil+Calcfoil stall+Eppler ext transition |  |  |  | L/D Max: | 155.63 | at alpha= | 9.5 | deg
Re: | 7000000 |  |  | Cd Min: | 0.00534 | at alpha= | 1.5 | deg
Mach: | 0.1 |  |  | Cl=0 at alpha= | 0.24194 | deg
|  |  |  | @ Cl=0.1, Cd= | 0.0054123
|  |  |  | @ Cl=0.4, Cd= | 0.0054671
|  |  |  | @ Cl=0.6, Cd= | 0.0055928
alpha (deg) | Cl | Cd | Cm | Cl/Cd
-16.5 | -0.807 | 0.0466 | 0.04 | -17.326
-16 | -0.836 | 0.04209 | 0.04 | -19.86
-15.5 | -0.876 | 0.03262 | 0.041 | -26.867
-15 | -0.911 | 0.02693 | 0.042 | -33.821
-14.5 | -0.939 | 0.02343 | 0.042 | -40.088
-14 | -0.964 | 0.02098 | 0.043 | -45.933
-13.5 | -0.984 | 0.01904 | 0.043 | -51.663
-13 | -1 | 0.01755 | 0.043 | -56.983
-12.5 | -1.012 | 0.01611 | 0.043 | -62.863
-12 | -1.019 | 0.0151 | 0.043 | -67.531
-11.5 | -1.022 | 0.01427 | 0.043 | -71.615
-11 | -1.019 | 0.01372 | 0.042 | -74.28
-10.5 | -1.012 | 0.01298 | 0.042 | -77.936
-10 | -0.999 | 0.0124 | 0.042 | -80.585
-9.5 | -0.982 | 0.01188 | 0.042 | -82.626
-9 | -0.959 | 0.01141 | 0.042 | -84.075
-8.5 | -0.932 | 0.01097 | 0.041 | -84.962
-8 | -0.901 | 0.0106 | 0.041 | -84.964
-7.5 | -0.865 | 0.00871 | 0.041 | -99.322
-7 | -0.825 | 0.00972 | 0.041 | -84.948
-6.5 | -0.781 | 0.00958 | 0.04 | -81.46
-6 | -0.733 | 0.00945 | 0.04 | -77.565
-5.5 | -0.682 | 0.00939 | 0.039 | -72.625
-5 | -0.629 | 0.00931 | 0.039 | -67.553
-4.5 | -0.573 | 0.00919 | 0.039 | -62.425
-4 | -0.516 | 0.0092 | 0.038 | -56.168
-3.5 | -0.458 | 0.00814 | 0.038 | -56.282
-3 | -0.398 | 0.00733 | 0.038 | -54.356
-2.5 | -0.338 | 0.00713 | 0.037 | -47.429
-2 | -0.277 | 0.00698 | 0.037 | -39.657
-1.5 | -0.215 | 0.00578 | 0.036 | -37.313
-1 | -0.154 | 0.00569 | 0.036 | -26.989
-0.5 | -0.092 | 0.00564 | 0.035 | -16.247
0 | -0.03 | 0.00558 | 0.035 | -5.319
0.5 | 0.032 | 0.00555 | 0.034 | 5.817
1 | 0.094 | 0.00542 | 0.034 | 17.374
1.5 | 0.156 | 0.00534 | 0.034 | 29.259
2 | 0.218 | 0.00534 | 0.033 | 40.803
2.5 | 0.28 | 0.00537 | 0.033 | 52.095
3 | 0.341 | 0.00541 | 0.032 | 63.161
3.5 | 0.403 | 0.00547 | 0.032 | 73.632
4 | 0.465 | 0.00552 | 0.031 | 84.18
4.5 | 0.526 | 0.00557 | 0.031 | 94.452
5 | 0.587 | 0.00558 | 0.03 | 105.181
5.5 | 0.648 | 0.00564 | 0.03 | 114.951
6 | 0.709 | 0.00573 | 0.029 | 123.666
6.5 | 0.769 | 0.0059 | 0.028 | 130.43
7 | 0.83 | 0.00606 | 0.028 | 136.867
7.5 | 0.889 | 0.00623 | 0.027 | 142.699
8 | 0.949 | 0.00646 | 0.027 | 146.756
8.5 | 1.007 | 0.0066 | 0.026 | 152.594
9 | 1.066 | 0.0069 | 0.026 | 154.331
9.5 | 1.123 | 0.00722 | 0.025 | 155.63
10 | 1.156 | 0.01499 | 0.024 | 77.104
10.5 | 1.201 | 0.01486 | 0.023 | 80.83
11 | 1.248 | 0.01407 | 0.023 | 88.653
11.5 | 1.293 | 0.01556 | 0.022 | 83.092
12 | 1.335 | 0.01517 | 0.021 | 88.055
12.5 | 1.375 | 0.0169 | 0.02 | 81.356
13 | 1.411 | 0.01687 | 0.02 | 83.683
13.5 | 1.446 | 0.01903 | 0.019 | 75.978
14 | 1.477 | 0.01891 | 0.018 | 78.102
14.5 | 1.503 | 0.02688 | 0.018 | 55.907
15 | 1.523 | 0.03042 | 0.017 | 50.056
15.5 | 1.536 | 0.03583 | 0.016 | 42.865
16 | 1.546 | 0.03988 | 0.016 | 38.775
16.5 | 1.548 | 0.04426 | 0.015 | 34.986
17 | 1.545 | 0.04904 | 0.014 | 31.512
17.5 | 1.537 | 0.05412 | 0.014 | 28.402
18 | 1.524 | 0.05978 | 0.013 | 25.486
18.5 | 1.505 | 0.06593 | 0.012 | 22.828
19 | 1.482 | 0.07244 | 0.012 | 20.458
19.5 | 1.455 | 0.07918 | 0.011 | 18.382
20 | 1.425 | 0.08617 | 0.01 | 16.539

## 92. Re 7M Mach 0.10 (2)
BIGFOIL.COM POLAR EXPORT
mh93
MH 93 15.98% |  |  |  | Cl Max: | 1.6344 | at alpha= | 17 | deg
XFOIL ncrit=9 |  |  |  | L/D Max: | 143.646 | at alpha= | 10 | deg
Re: | 7000000 |  |  | Cd Min: | 0.0693 | at alpha= | 20 | deg
Mach: | 0.1 |  |  | Cl=0 at alpha= | 0.19211 | deg
|  |  |  | @ Cl=0.1, Cd= | 0.0049095
|  |  |  | @ Cl=0.4, Cd= | 0.0050305
|  |  |  | @ Cl=0.6, Cd= | 0.0055123
alpha (deg) | Cl | Cd | Cm | Cl/Cd
-20 | -1.5873 | 0.05272 | -0.0266 | -30.1081
-19.5 | -1.5914 | 0.04629 | -0.028 | -34.3789
-19 | -1.5968 | 0.04034 | -0.0284 | -39.5835
-18.5 | -1.5829 | 0.03672 | -0.0277 | -43.1073
-18 | -1.5709 | 0.03325 | -0.0264 | -47.2451
-17.5 | -1.5765 | 0.02877 | -0.0236 | -54.7967
-17 | -1.5621 | 0.02613 | -0.0209 | -59.7819
-16.5 | -1.5321 | 0.0247 | -0.0187 | -62.0283
-16 | -1.5127 | 0.02268 | -0.0154 | -66.6975
-15.5 | -1.4867 | 0.02118 | -0.0123 | -70.1936
-15 | -1.4646 | 0.01957 | -0.0084 | -74.839
-14.5 | -1.4448 | 0.01793 | -0.0039 | -80.58
-13.5 | -1.3959 | 0.01572 | 0.0055 | -88.7977
-13 | -1.3685 | 0.01487 | 0.0103 | -92.0309
-12.5 | -1.3398 | 0.01412 | 0.0153 | -94.8867
-12 | -1.303 | 0.01351 | 0.0189 | -96.4471
-11.5 | -1.2599 | 0.01289 | 0.0214 | -97.7424
-11 | -1.2143 | 0.01233 | 0.0235 | -98.4834
-10.5 | -1.1666 | 0.01181 | 0.0252 | -98.7807
-10 | -1.1173 | 0.01134 | 0.0267 | -98.5273
-9.5 | -1.0671 | 0.01088 | 0.0281 | -98.079
-9 | -1.0158 | 0.01046 | 0.0292 | -97.1128
-8.5 | -0.9635 | 0.01007 | 0.0302 | -95.6802
-8 | -0.9104 | 0.00971 | 0.0311 | -93.759
-7.5 | -0.8564 | 0.00939 | 0.0318 | -91.2034
-7 | -0.8019 | 0.0091 | 0.0324 | -88.1209
-6.5 | -0.7476 | 0.00875 | 0.033 | -85.44
-6 | -0.6923 | 0.00849 | 0.0335 | -81.543
-5.5 | -0.6362 | 0.00826 | 0.0338 | -77.0218
-5 | -0.5803 | 0.00802 | 0.0341 | -72.3566
-4.5 | -0.5241 | 0.00778 | 0.0344 | -67.365
-4 | -0.4678 | 0.00754 | 0.0346 | -62.0424
-3.5 | -0.4118 | 0.00727 | 0.0348 | -56.6437
-3 | -0.3563 | 0.00694 | 0.0351 | -51.3401
-2.5 | -0.3014 | 0.00656 | 0.0355 | -45.9451
-1.5 | -0.1926 | 0.00569 | 0.0362 | -33.8489
-1 | -0.1369 | 0.00538 | 0.0364 | -25.4461
-0.5 | -0.0803 | 0.00515 | 0.0364 | -15.5922
0 | -0.0224 | 0.00502 | 0.0362 | -4.4622
0.5 | 0.0359 | 0.00497 | 0.0359 | 7.2233
1.5 | 0.1524 | 0.00486 | 0.0353 | 31.358
2 | 0.2109 | 0.00482 | 0.0349 | 43.7552
2.5 | 0.2696 | 0.00486 | 0.0345 | 55.4733
3 | 0.3288 | 0.00491 | 0.034 | 66.9654
3.5 | 0.388 | 0.005 | 0.0334 | 77.6
4 | 0.447 | 0.00515 | 0.0329 | 86.7961
4.5 | 0.5061 | 0.00524 | 0.0324 | 96.584
5 | 0.5648 | 0.00541 | 0.0319 | 104.3993
5.5 | 0.6233 | 0.00558 | 0.0314 | 111.7025
6 | 0.6817 | 0.00576 | 0.0309 | 118.3507
6.5 | 0.7396 | 0.00599 | 0.0304 | 123.4725
7 | 0.7974 | 0.00621 | 0.03 | 128.4058
7.5 | 0.8553 | 0.00643 | 0.0295 | 133.0171
8 | 0.9119 | 0.0067 | 0.0292 | 136.1045
8.5 | 0.9692 | 0.00694 | 0.0288 | 139.6542
9 | 1.0246 | 0.00725 | 0.0286 | 141.3241
9.5 | 1.0802 | 0.00757 | 0.0284 | 142.6948
10 | 1.1348 | 0.0079 | 0.0284 | 143.6456
10.5 | 1.1879 | 0.00834 | 0.0285 | 142.4341
11 | 1.239 | 0.00883 | 0.0288 | 140.3171
11.5 | 1.2879 | 0.00943 | 0.0295 | 136.5748
12 | 1.3346 | 0.01005 | 0.0305 | 132.796
12.5 | 1.3802 | 0.01067 | 0.0317 | 129.3533
13 | 1.422 | 0.01131 | 0.0334 | 125.7294
13.5 | 1.4587 | 0.012 | 0.036 | 121.5583
14.5 | 1.5401 | 0.01373 | 0.038 | 112.1704
15 | 1.5601 | 0.01518 | 0.0413 | 102.7734
15.5 | 1.5852 | 0.01703 | 0.0425 | 93.0828
16 | 1.6064 | 0.0195 | 0.0431 | 82.3795
16.5 | 1.6194 | 0.02288 | 0.0433 | 70.778
17 | 1.6344 | 0.02628 | 0.0431 | 62.1918
17.5 | 1.6329 | 0.03129 | 0.0425 | 52.186
18 | 1.6269 | 0.0369 | 0.0415 | 44.0894
18.5 | 1.6117 | 0.0438 | 0.0399 | 36.7968
19 | 1.597 | 0.05095 | 0.0378 | 31.3445
19.5 | 1.5681 | 0.06001 | 0.0349 | 26.1306
20 | 1.5392 | 0.0693 | 0.0317 | 22.2107

## 93. Re 7M Mach 0.25 (1)
BIGFOIL.COM POLAR EXPORT
mh93
MH 93 15.98% |  |  |  | Cl Max: | 1.504 | at alpha= | 15.5 | deg
JavaFoil+Calcfoil stall+Eppler ext transition |  |  |  | L/D Max: | 148.977 | at alpha= | 8.5 | deg
Re: | 7000000 |  |  | Cd Min: | 0.00541 | at alpha= | 1.5 | deg
Mach: | 0.25 |  |  | Cl=0 at alpha= | 0.2381 | deg
|  |  |  | @ Cl=0.1, Cd= | 0.0054862
|  |  |  | @ Cl=0.4, Cd= | 0.0055544
|  |  |  | @ Cl=0.6, Cd= | 0.0056871
alpha (deg) | Cl | Cd | Cm | Cl/Cd
-15 | -0.49 | 0.07147 | 0.035 | -6.86
-14.5 | -0.56 | 0.05525 | 0.038 | -10.134
-14 | -0.635 | 0.03835 | 0.04 | -16.559
-13.5 | -0.71 | 0.02654 | 0.042 | -26.737
-13 | -0.771 | 0.02122 | 0.043 | -36.335
-12.5 | -0.819 | 0.01892 | 0.043 | -43.29
-12 | -0.859 | 0.01738 | 0.043 | -49.436
-11.5 | -0.892 | 0.01606 | 0.043 | -55.552
-11 | -0.916 | 0.01502 | 0.043 | -61.009
-10.5 | -0.933 | 0.01429 | 0.043 | -65.286
-10 | -0.941 | 0.01339 | 0.043 | -70.286
-9.5 | -0.941 | 0.01268 | 0.043 | -74.211
-9 | -0.933 | 0.01209 | 0.043 | -77.15
-8.5 | -0.918 | 0.01159 | 0.042 | -79.166
-8 | -0.895 | 0.01112 | 0.042 | -80.476
-7.5 | -0.866 | 0.01069 | 0.042 | -81.014
-7 | -0.832 | 0.00897 | 0.042 | -92.685
-6.5 | -0.792 | 0.0099 | 0.041 | -79.938
-6 | -0.746 | 0.00978 | 0.041 | -76.279
-5.5 | -0.696 | 0.00969 | 0.041 | -71.825
-5 | -0.643 | 0.00957 | 0.04 | -67.2
-4.5 | -0.587 | 0.00945 | 0.04 | -62.159
-4 | -0.53 | 0.00941 | 0.039 | -56.315
-3.5 | -0.47 | 0.00838 | 0.039 | -56.085
-3 | -0.409 | 0.00749 | 0.039 | -54.615
-2.5 | -0.347 | 0.00727 | 0.038 | -47.772
-2 | -0.285 | 0.00708 | 0.038 | -40.165
-1.5 | -0.221 | 0.00584 | 0.037 | -37.945
-1 | -0.158 | 0.00577 | 0.037 | -27.363
-0.5 | -0.094 | 0.00569 | 0.036 | -16.542
0 | -0.03 | 0.00563 | 0.036 | -5.41
0.5 | 0.033 | 0.00554 | 0.035 | 5.985
1 | 0.097 | 0.00549 | 0.035 | 17.637
1.5 | 0.16 | 0.00541 | 0.034 | 29.644
2 | 0.224 | 0.00541 | 0.034 | 41.398
2.5 | 0.287 | 0.00541 | 0.033 | 53.099
3 | 0.351 | 0.0055 | 0.033 | 63.749
3.5 | 0.414 | 0.00557 | 0.032 | 74.367
4 | 0.477 | 0.00562 | 0.032 | 84.87
4.5 | 0.54 | 0.00563 | 0.031 | 95.857
5 | 0.603 | 0.00569 | 0.031 | 105.874
5.5 | 0.665 | 0.00582 | 0.03 | 114.361
6 | 0.728 | 0.00592 | 0.03 | 122.985
6.5 | 0.79 | 0.00605 | 0.029 | 130.475
7 | 0.851 | 0.00626 | 0.029 | 136.026
7.5 | 0.912 | 0.00645 | 0.028 | 141.478
8 | 0.973 | 0.00672 | 0.028 | 144.723
8.5 | 1.033 | 0.00693 | 0.027 | 148.977
9 | 1.078 | 0.01522 | 0.026 | 70.81
9.5 | 1.126 | 0.01494 | 0.025 | 75.362
10 | 1.173 | 0.01484 | 0.024 | 79.045
10.5 | 1.219 | 0.01468 | 0.024 | 83.068
11 | 1.265 | 0.01605 | 0.023 | 78.823
11.5 | 1.309 | 0.01571 | 0.022 | 83.376
12 | 1.35 | 0.01761 | 0.022 | 76.671
12.5 | 1.386 | 0.01762 | 0.021 | 78.658
13 | 1.419 | 0.01799 | 0.02 | 78.878
13.5 | 1.449 | 0.02554 | 0.019 | 56.736
14 | 1.475 | 0.02856 | 0.019 | 51.659
14.5 | 1.492 | 0.03246 | 0.018 | 45.949
15 | 1.5 | 0.03802 | 0.017 | 39.448
15.5 | 1.504 | 0.04359 | 0.016 | 34.51
16 | 1.5 | 0.04873 | 0.016 | 30.789
16.5 | 1.483 | 0.05453 | 0.015 | 27.19
17 | 1.457 | 0.06082 | 0.014 | 23.953
17.5 | 1.422 | 0.06779 | 0.014 | 20.98
18 | 1.378 | 0.07599 | 0.013 | 18.138
18.5 | 1.327 | 0.08436 | 0.012 | 15.728
19 | 1.268 | 0.09341 | 0.011 | 13.57
19.5 | 1.202 | 0.1032 | 0.011 | 11.644
20 | 1.127 | 0.11687 | 0.01 | 9.642

## 94. Re 7M Mach 0.25 (2)
BIGFOIL.COM POLAR EXPORT
mh93
MH 93 15.98% |  |  |  | Cl Max: | 1.6104 | at alpha= | 16 | deg
XFOIL ncrit=9 |  |  |  | L/D Max: | 141.915 | at alpha= | 9 | deg
Re: | 7000000 |  |  | Cd Min: | 0.16339 | at alpha= | -20 | deg
Mach: | 0.25 |  |  | Cl=0 at alpha= | 0.17881 | deg
|  |  |  | @ Cl=0.1, Cd= | 0.0049793
|  |  |  | @ Cl=0.4, Cd= | 0.005086
|  |  |  | @ Cl=0.6, Cd= | 0.0055542
alpha (deg) | Cl | Cd | Cm | Cl/Cd
-20 | -1.0293 | 0.16339 | 0.04 | -6.2997
-19.5 | -1.0928 | 0.1408 | 0.0243 | -7.7614
-19 | -1.1657 | 0.11753 | 0.0083 | -9.9183
-18.5 | -1.2097 | 0.10045 | -0.0029 | -12.0428
-18 | -1.2641 | 0.08262 | -0.0144 | -15.3002
-17.5 | -1.3153 | 0.06678 | -0.0241 | -19.696
-17 | -1.3499 | 0.05481 | -0.0301 | -24.6287
-16.5 | -1.3618 | 0.04674 | -0.0326 | -29.1356
-16 | -1.3832 | 0.03878 | -0.0336 | -35.6679
-15.5 | -1.3904 | 0.03319 | -0.0322 | -41.8921
-15 | -1.3956 | 0.02848 | -0.0291 | -49.0028
-14.5 | -1.3846 | 0.02534 | -0.0254 | -54.6409
-13.5 | -1.3608 | 0.02013 | -0.0156 | -67.6006
-13 | -1.3395 | 0.01869 | -0.0101 | -71.6693
-12.5 | -1.3153 | 0.01723 | -0.0047 | -76.3378
-12 | -1.2944 | 0.0157 | 0.0015 | -82.4459
-11.5 | -1.2699 | 0.01445 | 0.0078 | -87.8824
-11 | -1.2386 | 0.01365 | 0.0135 | -90.7399
-10.5 | -1.1951 | 0.01292 | 0.0171 | -92.5
-10 | -1.1469 | 0.0123 | 0.0199 | -93.2439
-9.5 | -1.0974 | 0.01167 | 0.0224 | -94.036
-9 | -1.0458 | 0.01112 | 0.0245 | -94.0468
-8.5 | -0.9929 | 0.01061 | 0.0264 | -93.5815
-8 | -0.9386 | 0.01015 | 0.028 | -92.4729
-7.5 | -0.8833 | 0.00974 | 0.0293 | -90.6879
-7 | -0.8271 | 0.00938 | 0.0305 | -88.177
-6.5 | -0.7701 | 0.00906 | 0.0314 | -85
-6 | -0.7134 | 0.0087 | 0.0323 | -82
-5.5 | -0.6557 | 0.00842 | 0.033 | -77.8741
-5 | -0.5974 | 0.00817 | 0.0336 | -73.1212
-4.5 | -0.539 | 0.00793 | 0.034 | -67.9697
-4 | -0.4808 | 0.00768 | 0.0345 | -62.6042
-3.5 | -0.4228 | 0.00739 | 0.0349 | -57.2124
-3 | -0.3655 | 0.00705 | 0.0354 | -51.844
-2.5 | -0.3091 | 0.00663 | 0.0359 | -46.6214
-2 | -0.2525 | 0.00624 | 0.0364 | -40.4647
-1.5 | -0.1972 | 0.00574 | 0.037 | -34.3554
-1 | -0.1398 | 0.00543 | 0.0372 | -25.7459
-0.5 | -0.0814 | 0.00521 | 0.0373 | -15.6238
0 | -0.0216 | 0.00509 | 0.0371 | -4.2436
0.5 | 0.0388 | 0.00503 | 0.0369 | 7.7137
1 | 0.0993 | 0.00498 | 0.0366 | 19.9398
1.5 | 0.1592 | 0.00492 | 0.0364 | 32.3577
2 | 0.2199 | 0.0049 | 0.036 | 44.8776
2.5 | 0.2808 | 0.00491 | 0.0356 | 57.1894
3 | 0.3419 | 0.00502 | 0.0352 | 68.1076
3.5 | 0.4035 | 0.00509 | 0.0347 | 79.2731
4 | 0.4647 | 0.00523 | 0.0342 | 88.8528
4.5 | 0.5259 | 0.00537 | 0.0338 | 97.933
5 | 0.5872 | 0.00551 | 0.0334 | 106.5699
5.5 | 0.648 | 0.00572 | 0.033 | 113.2867
6 | 0.7085 | 0.00594 | 0.0327 | 119.2761
6.5 | 0.7695 | 0.00614 | 0.0323 | 125.3257
7 | 0.8294 | 0.00641 | 0.0321 | 129.3916
7.5 | 0.8899 | 0.00665 | 0.0318 | 133.8195
8 | 0.9494 | 0.00692 | 0.0318 | 137.1965
8.5 | 1.0085 | 0.00725 | 0.0317 | 139.1034
9 | 1.0672 | 0.00752 | 0.0319 | 141.9149
9.5 | 1.1245 | 0.00795 | 0.0321 | 141.4465
10 | 1.1804 | 0.00838 | 0.0327 | 140.8592
10.5 | 1.2352 | 0.00888 | 0.0334 | 139.0991
11 | 1.2872 | 0.00945 | 0.0345 | 136.2116
11.5 | 1.3352 | 0.01019 | 0.0362 | 131.0304
12 | 1.3803 | 0.01089 | 0.0384 | 126.7493
12.5 | 1.4213 | 0.01164 | 0.0411 | 122.1048
13 | 1.451 | 0.0123 | 0.0459 | 117.9675
13.5 | 1.4916 | 0.0134 | 0.0474 | 111.3134
14.5 | 1.563 | 0.01697 | 0.0487 | 92.1037
15 | 1.5881 | 0.01944 | 0.0497 | 81.6924
15.5 | 1.6051 | 0.02278 | 0.0501 | 70.4609
16 | 1.6104 | 0.02731 | 0.05 | 58.9674
16.5 | 1.6045 | 0.03298 | 0.0494 | 48.6507
17 | 1.6019 | 0.03857 | 0.0485 | 41.5323
17.5 | 1.5721 | 0.04709 | 0.0463 | 33.385
18 | 1.5439 | 0.05587 | 0.0437 | 27.6338
18.5 | 1.5151 | 0.06497 | 0.0406 | 23.32
19 | 1.4775 | 0.07529 | 0.0369 | 19.6241
19.5 | 1.437 | 0.08625 | 0.0326 | 16.6609
20 | 1.3966 | 0.09746 | 0.0281 | 14.33

## 95. Re 7M Mach 0.50 (1)
BIGFOIL.COM POLAR EXPORT
mh93
MH 93 15.98% |  |  |  | Cl Max: | 1.309 | at alpha= | 11.5 | deg
JavaFoil+Calcfoil stall+Eppler ext transition |  |  |  | L/D Max: | 118.399 | at alpha= | 6 | deg
Re: | 7000000 |  |  | Cd Min: | 0.00575 | at alpha= | 1.5 | deg
Mach: | 0.5 |  |  | Cl=0 at alpha= | 0.23944 | deg
|  |  |  | @ Cl=0.1, Cd= | 0.0058311
|  |  |  | @ Cl=0.4, Cd= | 0.005929
|  |  |  | @ Cl=0.6, Cd= | 0.0062671
alpha (deg) | Cl | Cd | Cm | Cl/Cd
-20 | -1.129 | 0.14703 | 0.036 | -7.676
-19.5 | -1.095 | 0.14668 | 0.034 | -7.468
-19 | -1.065 | 0.145 | 0.033 | -7.342
-18.5 | -1.037 | 0.1378 | 0.032 | -7.523
-18 | -1.023 | 0.13297 | 0.035 | -7.695
-17.5 | -0.998 | 0.12473 | 0.035 | -8
-17 | -0.967 | 0.12148 | 0.034 | -7.963
-16.5 | -0.935 | 0.12046 | 0.033 | -7.76
-16 | -0.904 | 0.1173 | 0.031 | -7.707
-15.5 | -0.873 | 0.11631 | 0.029 | -7.509
-15 | -0.846 | 0.11075 | 0.029 | -7.642
-14.5 | -0.825 | 0.10751 | 0.031 | -7.676
-14 | -0.797 | 0.10182 | 0.031 | -7.83
-13.5 | -0.766 | 0.09901 | 0.029 | -7.741
-13 | -0.737 | 0.09593 | 0.027 | -7.684
-12.5 | -0.709 | 0.09196 | 0.026 | -7.709
-12 | -0.682 | 0.08748 | 0.025 | -7.793
-11.5 | -0.657 | 0.08348 | 0.027 | -7.865
-11 | -0.628 | 0.07806 | 0.026 | -8.049
-10.5 | -0.608 | 0.06659 | 0.03 | -9.126
-10 | -0.681 | 0.02006 | 0.047 | -33.967
-9.5 | -0.658 | 0.01719 | 0.047 | -38.285
-9 | -0.626 | 0.01655 | 0.047 | -37.85
-8.5 | -0.598 | 0.01461 | 0.047 | -40.926
-8 | -0.565 | 0.01421 | 0.047 | -39.788
-7.5 | -0.533 | 0.01355 | 0.046 | -39.337
-7 | -0.501 | 0.0126 | 0.046 | -39.741
-6.5 | -0.659 | 0.0121 | 0.046 | -54.431
-6 | -0.733 | 0.01146 | 0.046 | -63.995
-5.5 | -0.726 | 0.00894 | 0.045 | -81.215
-5 | -0.691 | 0.01089 | 0.045 | -63.479
-4.5 | -0.642 | 0.01067 | 0.045 | -60.132
-4 | -0.584 | 0.0105 | 0.044 | -55.636
-3.5 | -0.521 | 0.00974 | 0.044 | -53.549
-3 | -0.455 | 0.00825 | 0.043 | -55.209
-2.5 | -0.387 | 0.00795 | 0.043 | -48.697
-2 | -0.318 | 0.00763 | 0.042 | -41.619
-1.5 | -0.247 | 0.0061 | 0.042 | -40.531
-1 | -0.176 | 0.00602 | 0.041 | -29.312
-0.5 | -0.105 | 0.00596 | 0.041 | -17.664
0 | -0.034 | 0.0059 | 0.04 | -5.772
0.5 | 0.037 | 0.00584 | 0.04 | 6.348
1 | 0.108 | 0.00583 | 0.039 | 18.533
1.5 | 0.179 | 0.00575 | 0.039 | 31.163
2 | 0.25 | 0.00577 | 0.038 | 43.308
2.5 | 0.321 | 0.00578 | 0.037 | 55.511
3 | 0.391 | 0.00591 | 0.037 | 66.186
3.5 | 0.462 | 0.00606 | 0.036 | 76.158
4 | 0.532 | 0.00617 | 0.036 | 86.208
4.5 | 0.602 | 0.00627 | 0.035 | 95.956
5 | 0.671 | 0.0064 | 0.035 | 104.888
5.5 | 0.74 | 0.00662 | 0.034 | 111.801
6 | 0.809 | 0.00683 | 0.033 | 118.399
6.5 | 0.865 | 0.01401 | 0.032 | 61.702
7 | 0.924 | 0.01352 | 0.031 | 68.364
7.5 | 0.982 | 0.01331 | 0.03 | 73.783
8 | 1.038 | 0.01295 | 0.03 | 80.118
8.5 | 1.092 | 0.01463 | 0.029 | 74.603
9 | 1.141 | 0.01471 | 0.028 | 77.537
9.5 | 1.184 | 0.01558 | 0.027 | 75.993
10 | 1.225 | 0.01621 | 0.026 | 75.546
10.5 | 1.261 | 0.02397 | 0.025 | 52.606
11 | 1.291 | 0.02758 | 0.024 | 46.81
11.5 | 1.309 | 0.03265 | 0.023 | 40.101
12 | 1.307 | 0.0386 | 0.022 | 33.857
12.5 | 1.268 | 0.04598 | 0.021 | 27.572
13 | 1.132 | 0.06462 | 0.02 | 17.524
13.5 | 0.802 | 0.09397 | 0.018 | 8.538
14 | 0.837 | 0.08708 | 0.018 | 9.61
14.5 | 0.862 | 0.09761 | 0.017 | 8.83
15 | 0.89 | 0.09788 | 0.016 | 9.094
15.5 | 0.921 | 0.10332 | 0.016 | 8.911
16 | 0.946 | 0.11459 | 0.015 | 8.256
16.5 | 0.974 | 0.11222 | 0.014 | 8.68

## 96. Re 7M Mach 0.50 (2)
BIGFOIL.COM POLAR EXPORT
mh93
MH 93 15.98% |  |  |  | Cl Max: | 1.5293 | at alpha= | 13.5 | deg
XFOIL ncrit=9 |  |  |  | L/D Max: | 136.581 | at alpha= | 8 | deg
Re: | 7000000 |  |  | Cd Min: | 0.13528 | at alpha= | 18.5 | deg
Mach: | 0.5 |  |  | Cl=0 at alpha= | 0.11383 | deg
|  |  |  | @ Cl=0.1, Cd= | 0.0052733
|  |  |  | @ Cl=0.4, Cd= | 0.0053844
|  |  |  | @ Cl=0.6, Cd= | 0.0058595
alpha (deg) | Cl | Cd | Cm | Cl/Cd
-13 | -0.6642 | 0.12257 | 0.0182 | -5.4189
-12.5 | -0.678 | 0.1089 | 0.0096 | -6.2259
-12 | -0.6972 | 0.09478 | 0.0011 | -7.356
-11.5 | -0.7232 | 0.07931 | -0.009 | -9.1186
-11 | -0.7464 | 0.06554 | -0.0191 | -11.3885
-10.5 | -0.776 | 0.05296 | -0.0278 | -14.6526
-10 | -0.8121 | 0.04222 | -0.0328 | -19.235
-9.5 | -0.8484 | 0.03375 | -0.0327 | -25.1378
-9 | -0.8828 | 0.02686 | -0.028 | -32.8667
-8.5 | -0.908 | 0.0213 | -0.0198 | -42.6291
-8 | -0.9212 | 0.01676 | -0.0095 | -54.9642
-7.5 | -0.9157 | 0.01376 | 0.0012 | -66.548
-7 | -0.8978 | 0.012 | 0.0117 | -74.8167
-6.5 | -0.8512 | 0.01081 | 0.0181 | -78.7419
-6 | -0.7946 | 0.00998 | 0.0227 | -79.6192
-5.5 | -0.7329 | 0.00936 | 0.0262 | -78.3013
-5 | -0.6682 | 0.00891 | 0.0288 | -74.9944
-4.5 | -0.6016 | 0.00857 | 0.0308 | -70.1984
-4 | -0.5346 | 0.00828 | 0.0325 | -64.5652
-3.5 | -0.4678 | 0.00798 | 0.0339 | -58.6216
-3 | -0.4024 | 0.00762 | 0.0353 | -52.8084
-2.5 | -0.3397 | 0.0071 | 0.0369 | -47.8451
-2 | -0.2774 | 0.00658 | 0.0384 | -42.1581
-1.5 | -0.2162 | 0.006 | 0.0399 | -36.0333
-1 | -0.1516 | 0.00565 | 0.0408 | -26.8319
-0.5 | -0.0842 | 0.00547 | 0.0412 | -15.3931
0 | -0.0158 | 0.00537 | 0.0413 | -2.9423
0.5 | 0.0536 | 0.0053 | 0.0413 | 10.1132
1 | 0.123 | 0.00526 | 0.0413 | 23.384
1.5 | 0.1922 | 0.00523 | 0.0413 | 36.7495
2 | 0.2622 | 0.00524 | 0.0412 | 50.0382
2.5 | 0.3327 | 0.00527 | 0.0411 | 63.1309
3 | 0.4033 | 0.00539 | 0.041 | 74.8237
3.5 | 0.4748 | 0.00552 | 0.0409 | 86.0145
4 | 0.5466 | 0.00568 | 0.0409 | 96.2324
4.5 | 0.618 | 0.00592 | 0.041 | 104.3919
5 | 0.6904 | 0.00612 | 0.0412 | 112.8105
5.5 | 0.7622 | 0.00638 | 0.0416 | 119.4671
6 | 0.8337 | 0.00669 | 0.0422 | 124.6188
6.5 | 0.9061 | 0.007 | 0.043 | 129.4429
7 | 0.977 | 0.00738 | 0.0441 | 132.3848
7.5 | 1.0484 | 0.00776 | 0.0454 | 135.1031
8 | 1.1186 | 0.00819 | 0.0472 | 136.5812
9 | 1.2507 | 0.0093 | 0.0525 | 134.4839
9.5 | 1.3087 | 0.01007 | 0.0564 | 129.9603
10 | 1.3511 | 0.01094 | 0.0626 | 123.5009
10.5 | 1.3655 | 0.01227 | 0.0715 | 111.2877
11 | 1.383 | 0.01426 | 0.0782 | 96.9846
12 | 1.4881 | 0.02076 | 0.0751 | 71.6811
13.5 | 1.5293 | 0.03721 | 0.0722 | 41.0992
14 | 1.5047 | 0.04484 | 0.071 | 33.5571
14.5 | 1.4644 | 0.05397 | 0.0684 | 27.1336
15 | 1.427 | 0.06324 | 0.0652 | 22.5648
15.5 | 1.3813 | 0.0735 | 0.061 | 18.7932
16.5 | 1.2975 | 0.09443 | 0.0514 | 13.7403
17 | 1.2562 | 0.1053 | 0.0461 | 11.9297
17.5 | 1.2222 | 0.11561 | 0.0411 | 10.5717
18 | 1.1939 | 0.12551 | 0.0364 | 9.5124
18.5 | 1.1684 | 0.13528 | 0.0317 | 8.6369

## 97. Re 8M Mach 0.00 (1)
BIGFOIL.COM POLAR EXPORT
mh93
MH 93 15.98% |  |  |  | Cl Max: | 1.558 | at alpha= | 16.5 | deg
JavaFoil+Calcfoil stall+Eppler ext transition |  |  |  | L/D Max: | 157.693 | at alpha= | 9 | deg
Re: | 8000000 |  |  | Cd Min: | 0.00531 | at alpha= | 2 | deg
Mach: | 0 |  |  | Cl=0 at alpha= | 0.24194 | deg
|  |  |  | @ Cl=0.1, Cd= | 0.0054402
|  |  |  | @ Cl=0.4, Cd= | 0.0054389
|  |  |  | @ Cl=0.6, Cd= | 0.0056005
alpha (deg) | Cl | Cd | Cm | Cl/Cd
-17 | -0.836 | 0.04855 | 0.04 | -17.216
-16.5 | -0.877 | 0.03627 | 0.041 | -24.187
-16 | -0.905 | 0.03199 | 0.041 | -28.281
-15.5 | -0.935 | 0.02703 | 0.042 | -34.575
-15 | -0.961 | 0.02367 | 0.042 | -40.577
-14.5 | -0.983 | 0.02125 | 0.042 | -46.235
-14 | -1.001 | 0.01932 | 0.043 | -51.83
-13.5 | -1.017 | 0.01778 | 0.043 | -57.175
-13 | -1.028 | 0.01644 | 0.043 | -62.56
-12.5 | -1.036 | 0.01526 | 0.043 | -67.894
-12 | -1.039 | 0.01442 | 0.043 | -72.058
-11.5 | -1.038 | 0.01366 | 0.042 | -75.955
-11 | -1.032 | 0.01314 | 0.042 | -78.5
-10.5 | -1.021 | 0.01249 | 0.042 | -81.752
-10 | -1.006 | 0.01198 | 0.042 | -84.031
-9.5 | -0.987 | 0.01149 | 0.042 | -85.848
-9 | -0.963 | 0.01104 | 0.041 | -87.197
-8.5 | -0.934 | 0.01064 | 0.041 | -87.728
-8 | -0.901 | 0.00744 | 0.041 | -121.112
-7.5 | -0.864 | 0.0085 | 0.041 | -101.684
-7 | -0.824 | 0.00948 | 0.04 | -86.906
-6.5 | -0.778 | 0.00936 | 0.04 | -83.132
-6 | -0.73 | 0.00925 | 0.04 | -78.961
-5.5 | -0.679 | 0.00918 | 0.039 | -73.993
-5 | -0.626 | 0.00911 | 0.039 | -68.716
-4.5 | -0.571 | 0.00904 | 0.039 | -63.122
-4 | -0.514 | 0.00902 | 0.038 | -56.97
-3.5 | -0.456 | 0.00808 | 0.038 | -56.425
-3 | -0.396 | 0.00731 | 0.037 | -54.229
-2.5 | -0.336 | 0.00716 | 0.037 | -46.978
-2 | -0.276 | 0.00694 | 0.037 | -39.714
-1.5 | -0.214 | 0.00575 | 0.036 | -37.311
-1 | -0.153 | 0.00566 | 0.036 | -27.022
-0.5 | -0.091 | 0.00559 | 0.035 | -16.316
0 | -0.03 | 0.00553 | 0.035 | -5.333
0.5 | 0.032 | 0.0055 | 0.034 | 5.837
1 | 0.094 | 0.00545 | 0.034 | 17.201
1.5 | 0.155 | 0.00535 | 0.033 | 29.037
2 | 0.217 | 0.00531 | 0.033 | 40.856
2.5 | 0.278 | 0.00532 | 0.032 | 52.362
3 | 0.34 | 0.00537 | 0.032 | 63.268
3.5 | 0.401 | 0.00544 | 0.031 | 73.707
4 | 0.462 | 0.00549 | 0.031 | 84.152
4.5 | 0.523 | 0.00556 | 0.03 | 94.098
5 | 0.584 | 0.00559 | 0.03 | 104.536
5.5 | 0.645 | 0.00563 | 0.029 | 114.506
6 | 0.705 | 0.00568 | 0.029 | 124.253
6.5 | 0.766 | 0.00581 | 0.028 | 131.865
7 | 0.826 | 0.00595 | 0.028 | 138.811
7.5 | 0.885 | 0.00612 | 0.027 | 144.551
8 | 0.944 | 0.00637 | 0.027 | 148.22
8.5 | 1.003 | 0.0065 | 0.026 | 154.291
9 | 1.061 | 0.00673 | 0.026 | 157.693
9.5 | 1.118 | 0.00711 | 0.025 | 157.295
10 | 1.153 | 0.01462 | 0.024 | 78.863
10.5 | 1.199 | 0.0143 | 0.023 | 83.872
11 | 1.246 | 0.01539 | 0.023 | 80.942
11.5 | 1.291 | 0.01485 | 0.022 | 86.993
12 | 1.334 | 0.01642 | 0.021 | 81.243
12.5 | 1.374 | 0.01609 | 0.02 | 85.381
13 | 1.411 | 0.01806 | 0.02 | 78.107
13.5 | 1.446 | 0.01799 | 0.019 | 80.372
14 | 1.478 | 0.01981 | 0.018 | 74.612
14.5 | 1.505 | 0.02021 | 0.018 | 74.469
15 | 1.526 | 0.02902 | 0.017 | 52.579
15.5 | 1.541 | 0.03375 | 0.016 | 45.667
16 | 1.554 | 0.03763 | 0.016 | 41.295
16.5 | 1.558 | 0.04172 | 0.015 | 37.359
17 | 1.558 | 0.04631 | 0.014 | 33.641
17.5 | 1.553 | 0.05091 | 0.014 | 30.508
18 | 1.543 | 0.05631 | 0.013 | 27.403
18.5 | 1.528 | 0.06218 | 0.012 | 24.578
19 | 1.51 | 0.06797 | 0.012 | 22.214
19.5 | 1.488 | 0.07438 | 0.011 | 20
20 | 1.462 | 0.08083 | 0.01 | 18.09

## 98. Re 8M Mach 0.00 (2)
BIGFOIL.COM POLAR EXPORT
mh93
MH 93 15.98% |  |  |  | Cl Max: | 1.6476 | at alpha= | 17.5 | deg
XFOIL ncrit=9 |  |  |  | L/D Max: | 146.088 | at alpha= | 10 | deg
Re: | 8000000 |  |  | Cd Min: | 0.06241 | at alpha= | 20 | deg
Mach: | 0 |  |  | Cl=0 at alpha= | 0.19191 | deg
|  |  |  | @ Cl=0.1, Cd= | 0.0048759
|  |  |  | @ Cl=0.4, Cd= | 0.0049317
|  |  |  | @ Cl=0.6, Cd= | 0.0054093
alpha (deg) | Cl | Cd | Cm | Cl/Cd
-20 | -1.6583 | 0.04205 | -0.0271 | -39.4364
-19.5 | -1.6526 | 0.03766 | -0.0267 | -43.8821
-19 | -1.6481 | 0.03356 | -0.0255 | -49.1091
-18.5 | -1.6301 | 0.03092 | -0.0239 | -52.7199
-18 | -1.6131 | 0.02838 | -0.0219 | -56.8393
-17.5 | -1.6091 | 0.02514 | -0.0185 | -64.0056
-17 | -1.5907 | 0.02309 | -0.0154 | -68.8913
-16.5 | -1.5594 | 0.02195 | -0.0132 | -71.0433
-16 | -1.5369 | 0.02037 | -0.0098 | -75.4492
-15.5 | -1.5093 | 0.01914 | -0.0066 | -78.8558
-15 | -1.4838 | 0.01787 | -0.0028 | -83.033
-14 | -1.4323 | 0.01576 | 0.0056 | -90.882
-13.5 | -1.4066 | 0.01497 | 0.0105 | -93.9613
-12.5 | -1.3466 | 0.01354 | 0.0196 | -99.4535
-12 | -1.3044 | 0.01294 | 0.022 | -100.8037
-11.5 | -1.2602 | 0.01235 | 0.0241 | -102.0405
-11 | -1.2137 | 0.01183 | 0.0258 | -102.5951
-10.5 | -1.1655 | 0.01135 | 0.0273 | -102.6872
-10 | -1.1158 | 0.01092 | 0.0285 | -102.1795
-9.5 | -1.0654 | 0.01049 | 0.0297 | -101.5634
-9 | -1.0139 | 0.0101 | 0.0306 | -100.3861
-8.5 | -0.9615 | 0.00974 | 0.0314 | -98.7166
-8 | -0.9084 | 0.00941 | 0.0321 | -96.5356
-7.5 | -0.8545 | 0.00911 | 0.0327 | -93.798
-7 | -0.8 | 0.00884 | 0.0332 | -90.4977
-6.5 | -0.7456 | 0.00853 | 0.0337 | -87.4091
-6 | -0.6905 | 0.00828 | 0.034 | -83.3937
-5.5 | -0.6347 | 0.00806 | 0.0342 | -78.7469
-5 | -0.5789 | 0.00783 | 0.0345 | -73.9336
-4.5 | -0.5229 | 0.0076 | 0.0347 | -68.8026
-4 | -0.4667 | 0.00739 | 0.0348 | -63.1529
-3.5 | -0.4107 | 0.00714 | 0.035 | -57.521
-3 | -0.3552 | 0.00684 | 0.0352 | -51.9298
-2.5 | -0.3001 | 0.0065 | 0.0354 | -46.1692
-2 | -0.2448 | 0.00616 | 0.0356 | -39.7403
-1.5 | -0.1912 | 0.00568 | 0.036 | -33.662
-1 | -0.1359 | 0.00536 | 0.0362 | -25.3545
-0.5 | -0.0797 | 0.00513 | 0.0362 | -15.5361
0 | -0.0223 | 0.00501 | 0.036 | -4.4511
0.5 | 0.0358 | 0.00494 | 0.0356 | 7.247
1 | 0.0941 | 0.00488 | 0.0353 | 19.2828
1.5 | 0.1519 | 0.00484 | 0.035 | 31.3843
2 | 0.21 | 0.00478 | 0.0346 | 43.9331
2.5 | 0.2684 | 0.00479 | 0.0342 | 56.0334
3 | 0.3268 | 0.00484 | 0.0337 | 67.5207
3.5 | 0.3857 | 0.0049 | 0.0331 | 78.7143
4 | 0.4443 | 0.00503 | 0.0326 | 88.33
4.5 | 0.503 | 0.00516 | 0.032 | 97.4806
5 | 0.5617 | 0.00529 | 0.0315 | 106.1815
5.5 | 0.6195 | 0.00547 | 0.031 | 113.2541
6 | 0.6774 | 0.00565 | 0.0305 | 119.8938
6.5 | 0.7355 | 0.00583 | 0.0299 | 126.1578
7 | 0.7925 | 0.00607 | 0.0294 | 130.5601
7.5 | 0.8501 | 0.00627 | 0.0289 | 135.5821
8 | 0.9067 | 0.00652 | 0.0285 | 139.0644
8.5 | 0.9631 | 0.00677 | 0.0281 | 142.26
9 | 1.019 | 0.00704 | 0.0277 | 144.7443
9.5 | 1.0734 | 0.00739 | 0.0276 | 145.2503
10 | 1.1278 | 0.00772 | 0.0274 | 146.0881
10.5 | 1.181 | 0.0081 | 0.0274 | 145.8025
11 | 1.232 | 0.00862 | 0.0276 | 142.9234
11.5 | 1.2802 | 0.00922 | 0.0282 | 138.8503
12 | 1.3277 | 0.00983 | 0.0289 | 135.0661
12.5 | 1.3742 | 0.01036 | 0.0298 | 132.6448
13 | 1.4189 | 0.01093 | 0.0309 | 129.817
13.5 | 1.459 | 0.01157 | 0.0327 | 126.102
14 | 1.4917 | 0.01225 | 0.0358 | 121.7714
14.5 | 1.5422 | 0.01308 | 0.0347 | 117.9052
15.5 | 1.5878 | 0.01584 | 0.0402 | 100.2399
16 | 1.612 | 0.01788 | 0.041 | 90.1566
16.5 | 1.6273 | 0.02087 | 0.0414 | 77.9732
17 | 1.6441 | 0.02393 | 0.0413 | 68.7046
17.5 | 1.6476 | 0.02832 | 0.041 | 58.178
18 | 1.6447 | 0.0335 | 0.0402 | 49.0955
18.5 | 1.6426 | 0.03877 | 0.0391 | 42.3678
19 | 1.6266 | 0.04585 | 0.0373 | 35.4766
19.5 | 1.6096 | 0.05333 | 0.0351 | 30.1819
20 | 1.5806 | 0.06241 | 0.0322 | 25.3261

## 99. Re 8M Mach 0.10 (1)
BIGFOIL.COM POLAR EXPORT
mh93
MH 93 15.98% |  |  |  | Cl Max: | 1.55 | at alpha= | 16.5 | deg
JavaFoil+Calcfoil stall+Eppler ext transition |  |  |  | L/D Max: | 156.43 | at alpha= | 9.5 | deg
Re: | 8000000 |  |  | Cd Min: | 0.00532 | at alpha= | 2 | deg
Mach: | 0.1 |  |  | Cl=0 at alpha= | 0.24194 | deg
|  |  |  | @ Cl=0.1, Cd= | 0.0054503
|  |  |  | @ Cl=0.4, Cd= | 0.0054561
|  |  |  | @ Cl=0.6, Cd= | 0.0056415
alpha (deg) | Cl | Cd | Cm | Cl/Cd
-16.5 | -0.813 | 0.0431 | 0.04 | -18.861
-16 | -0.845 | 0.03745 | 0.041 | -22.555
-15.5 | -0.883 | 0.02986 | 0.042 | -29.569
-15 | -0.915 | 0.02538 | 0.042 | -36.055
-14.5 | -0.942 | 0.02236 | 0.043 | -42.142
-14 | -0.966 | 0.02018 | 0.043 | -47.851
-13.5 | -0.986 | 0.0184 | 0.043 | -53.574
-13 | -1.001 | 0.01701 | 0.043 | -58.869
-12.5 | -1.014 | 0.01566 | 0.043 | -64.707
-12 | -1.02 | 0.0147 | 0.043 | -69.432
-11.5 | -1.023 | 0.0139 | 0.043 | -73.55
-11 | -1.02 | 0.01339 | 0.042 | -76.174
-10.5 | -1.012 | 0.01268 | 0.042 | -79.872
-10 | -1 | 0.01211 | 0.042 | -82.573
-9.5 | -0.982 | 0.01162 | 0.042 | -84.509
-9 | -0.96 | 0.01117 | 0.042 | -85.98
-8.5 | -0.933 | 0.01075 | 0.041 | -86.732
-8 | -0.901 | 0.01038 | 0.041 | -86.807
-7.5 | -0.865 | 0.00854 | 0.041 | -101.284
-7 | -0.825 | 0.00951 | 0.041 | -86.838
-6.5 | -0.781 | 0.00938 | 0.04 | -83.211
-6 | -0.733 | 0.00929 | 0.04 | -78.887
-5.5 | -0.682 | 0.0092 | 0.039 | -74.136
-5 | -0.629 | 0.00913 | 0.039 | -68.867
-4.5 | -0.574 | 0.00905 | 0.039 | -63.344
-4 | -0.516 | 0.00906 | 0.038 | -57.014
-3.5 | -0.458 | 0.00815 | 0.038 | -56.215
-3 | -0.398 | 0.00733 | 0.038 | -54.343
-2.5 | -0.338 | 0.00717 | 0.037 | -47.15
-2 | -0.277 | 0.00696 | 0.037 | -39.802
-1.5 | -0.215 | 0.00575 | 0.036 | -37.476
-1 | -0.154 | 0.00566 | 0.036 | -27.118
-0.5 | -0.092 | 0.0056 | 0.035 | -16.373
0 | -0.03 | 0.00555 | 0.035 | -5.348
0.5 | 0.032 | 0.00555 | 0.034 | 5.818
1 | 0.094 | 0.00546 | 0.034 | 17.258
1.5 | 0.156 | 0.00536 | 0.034 | 29.116
2 | 0.218 | 0.00532 | 0.033 | 40.988
2.5 | 0.28 | 0.00535 | 0.033 | 52.237
3 | 0.341 | 0.00538 | 0.032 | 63.412
3.5 | 0.403 | 0.00546 | 0.032 | 73.853
4 | 0.465 | 0.00551 | 0.031 | 84.279
4.5 | 0.526 | 0.00558 | 0.031 | 94.299
5 | 0.587 | 0.00565 | 0.03 | 103.971
5.5 | 0.648 | 0.00561 | 0.03 | 115.575
6 | 0.709 | 0.00571 | 0.029 | 124.25
6.5 | 0.769 | 0.00583 | 0.028 | 131.887
7 | 0.83 | 0.00598 | 0.028 | 138.813
7.5 | 0.889 | 0.00616 | 0.027 | 144.325
8 | 0.949 | 0.00641 | 0.027 | 147.886
8.5 | 1.007 | 0.00655 | 0.026 | 153.851
9 | 1.066 | 0.00682 | 0.026 | 156.284
9.5 | 1.123 | 0.00718 | 0.025 | 156.43
10 | 1.156 | 0.01495 | 0.024 | 77.327
10.5 | 1.203 | 0.0146 | 0.023 | 82.383
11 | 1.249 | 0.01575 | 0.023 | 79.294
11.5 | 1.295 | 0.01521 | 0.022 | 85.112
12 | 1.337 | 0.01687 | 0.021 | 79.282
12.5 | 1.376 | 0.01654 | 0.021 | 83.226
13 | 1.413 | 0.01649 | 0.02 | 85.711
13.5 | 1.448 | 0.01856 | 0.019 | 77.998
14 | 1.479 | 0.01843 | 0.018 | 80.27
14.5 | 1.504 | 0.02643 | 0.018 | 56.905
15 | 1.524 | 0.03009 | 0.017 | 50.638
15.5 | 1.538 | 0.03499 | 0.016 | 43.957
16 | 1.549 | 0.03901 | 0.016 | 39.692
16.5 | 1.55 | 0.04333 | 0.015 | 35.781
17 | 1.547 | 0.04796 | 0.014 | 32.262
17.5 | 1.539 | 0.05297 | 0.014 | 29.061
18 | 1.525 | 0.05861 | 0.013 | 26.025
18.5 | 1.507 | 0.0648 | 0.012 | 23.253
19 | 1.484 | 0.07085 | 0.012 | 20.947
19.5 | 1.457 | 0.07761 | 0.011 | 18.778
20 | 1.427 | 0.08451 | 0.01 | 16.886

## 100. Re 8M Mach 0.10 (2)
BIGFOIL.COM POLAR EXPORT
mh93
MH 93 15.98% |  |  |  | Cl Max: | 1.6436 | at alpha= | 17 | deg
XFOIL ncrit=9 |  |  |  | L/D Max: | 145.654 | at alpha= | 10 | deg
Re: | 8000000 |  |  | Cd Min: | 0.06817 | at alpha= | 20 | deg
Mach: | 0.1 |  |  | Cl=0 at alpha= | 0.18974 | deg
|  |  |  | @ Cl=0.1, Cd= | 0.0048865
|  |  |  | @ Cl=0.4, Cd= | 0.0049353
|  |  |  | @ Cl=0.6, Cd= | 0.0054118
alpha (deg) | Cl | Cd | Cm | Cl/Cd
-20 | -1.6356 | 0.04705 | -0.0286 | -34.763
-19.5 | -1.6345 | 0.04168 | -0.029 | -39.2155
-19 | -1.6344 | 0.03671 | -0.0284 | -44.5219
-18.5 | -1.619 | 0.03352 | -0.0272 | -48.2995
-18 | -1.6054 | 0.03045 | -0.0254 | -52.7225
-17.5 | -1.6044 | 0.02674 | -0.0223 | -60
-17 | -1.5879 | 0.02439 | -0.0192 | -65.1046
-16.5 | -1.5578 | 0.02304 | -0.0168 | -67.6128
-16 | -1.5361 | 0.02128 | -0.0134 | -72.1852
-15.5 | -1.509 | 0.01991 | -0.0101 | -75.7911
-15 | -1.4847 | 0.01848 | -0.0063 | -80.3409
-14 | -1.4239 | 0.01654 | 0.0009 | -86.0883
-13.5 | -1.4004 | 0.01566 | 0.0061 | -89.4253
-13 | -1.3761 | 0.01466 | 0.0115 | -93.8677
-12.5 | -1.3491 | 0.01386 | 0.0168 | -97.3377
-12 | -1.3097 | 0.01322 | 0.0199 | -99.0696
-11.5 | -1.2663 | 0.01257 | 0.0224 | -100.7399
-11 | -1.2201 | 0.01201 | 0.0244 | -101.5903
-10.5 | -1.172 | 0.01151 | 0.0261 | -101.8245
-10 | -1.1222 | 0.01106 | 0.0275 | -101.4647
-9.5 | -1.0717 | 0.0106 | 0.0288 | -101.1038
-9 | -1.0199 | 0.01019 | 0.0299 | -100.0883
-8.5 | -0.9673 | 0.00982 | 0.0309 | -98.5031
-8 | -0.9138 | 0.00947 | 0.0317 | -96.4942
-7.5 | -0.8596 | 0.00916 | 0.0323 | -93.8428
-7 | -0.8048 | 0.00888 | 0.0329 | -90.6306
-6.5 | -0.7499 | 0.00858 | 0.0334 | -87.4009
-6 | -0.6944 | 0.00831 | 0.0338 | -83.562
-5.5 | -0.6383 | 0.00809 | 0.0341 | -78.8999
-5 | -0.5821 | 0.00786 | 0.0344 | -74.0585
-4.5 | -0.5256 | 0.00764 | 0.0346 | -68.7958
-4 | -0.4691 | 0.00741 | 0.0348 | -63.3063
-3.5 | -0.4128 | 0.00716 | 0.035 | -57.6536
-3 | -0.3569 | 0.00686 | 0.0352 | -52.0262
-2.5 | -0.3015 | 0.00651 | 0.0355 | -46.3134
-2 | -0.246 | 0.00617 | 0.0358 | -39.8703
-1.5 | -0.192 | 0.00569 | 0.0362 | -33.7434
-1 | -0.1365 | 0.00537 | 0.0363 | -25.419
-0.5 | -0.0799 | 0.00514 | 0.0363 | -15.5447
0 | -0.0222 | 0.00502 | 0.0361 | -4.4223
0.5 | 0.0363 | 0.00495 | 0.0358 | 7.3333
1 | 0.0949 | 0.00489 | 0.0355 | 19.407
1.5 | 0.1531 | 0.00485 | 0.0351 | 31.567
2 | 0.2116 | 0.0048 | 0.0348 | 44.0833
2.5 | 0.2704 | 0.00479 | 0.0344 | 56.4509
3 | 0.3292 | 0.00486 | 0.0339 | 67.7366
3.5 | 0.3885 | 0.00491 | 0.0334 | 79.1242
4 | 0.4475 | 0.00504 | 0.0328 | 88.7897
4.5 | 0.5066 | 0.00518 | 0.0323 | 97.7992
5 | 0.5657 | 0.0053 | 0.0317 | 106.7358
5.5 | 0.624 | 0.00549 | 0.0312 | 113.6612
6 | 0.6822 | 0.00568 | 0.0308 | 120.1056
6.5 | 0.7408 | 0.00586 | 0.0302 | 126.4164
7 | 0.7983 | 0.0061 | 0.0298 | 130.8689
7.5 | 0.8563 | 0.00631 | 0.0293 | 135.7052
8 | 0.9135 | 0.00656 | 0.0289 | 139.253
8.5 | 0.9701 | 0.00683 | 0.0286 | 142.0351
9 | 1.0267 | 0.00709 | 0.0283 | 144.8096
9.5 | 1.0815 | 0.00745 | 0.0282 | 145.1678
10 | 1.1361 | 0.0078 | 0.0281 | 145.6538
10.5 | 1.1896 | 0.0082 | 0.0282 | 145.0732
11 | 1.2409 | 0.00873 | 0.0285 | 142.142
11.5 | 1.2892 | 0.00935 | 0.0293 | 137.8824
12 | 1.3369 | 0.00996 | 0.0301 | 134.2269
12.5 | 1.3829 | 0.01053 | 0.0312 | 131.3295
13 | 1.4273 | 0.0111 | 0.0326 | 128.5856
13.5 | 1.4668 | 0.01175 | 0.0347 | 124.834
14 | 1.4938 | 0.01244 | 0.0389 | 120.0804
14.5 | 1.5548 | 0.0135 | 0.0356 | 115.1704
15.5 | 1.5938 | 0.01657 | 0.0418 | 96.1859
16 | 1.6165 | 0.01888 | 0.0425 | 85.6197
16.5 | 1.6282 | 0.02232 | 0.0428 | 72.948
17 | 1.6436 | 0.02563 | 0.0426 | 64.128
17.5 | 1.6429 | 0.03053 | 0.0422 | 53.8126
18 | 1.6355 | 0.03626 | 0.0412 | 45.1048
18.5 | 1.6283 | 0.04228 | 0.0398 | 38.5123
19 | 1.6084 | 0.04996 | 0.0377 | 32.1938
19.5 | 1.588 | 0.05795 | 0.0352 | 27.4029
20 | 1.5514 | 0.06817 | 0.0317 | 22.7578

## 101. Re 8M Mach 0.25 (1)
BIGFOIL.COM POLAR EXPORT
mh93
MH 93 15.98% |  |  |  | Cl Max: | 1.506 | at alpha= | 15.5 | deg
JavaFoil+Calcfoil stall+Eppler ext transition |  |  |  | L/D Max: | 152.82 | at alpha= | 9 | deg
Re: | 8000000 |  |  | Cd Min: | 0.00538 | at alpha= | 2 | deg
Mach: | 0.25 |  |  | Cl=0 at alpha= | 0.2381 | deg
|  |  |  | @ Cl=0.1, Cd= | 0.0055162
|  |  |  | @ Cl=0.4, Cd= | 0.0055322
|  |  |  | @ Cl=0.6, Cd= | 0.0057543
alpha (deg) | Cl | Cd | Cm | Cl/Cd
-15 | -0.497 | 0.064 | 0.037 | -7.759
-14.5 | -0.57 | 0.04708 | 0.039 | -12.102
-14 | -0.645 | 0.03286 | 0.041 | -19.631
-13.5 | -0.713 | 0.02512 | 0.043 | -28.381
-13 | -0.773 | 0.02033 | 0.043 | -38.034
-12.5 | -0.821 | 0.01827 | 0.043 | -44.93
-12 | -0.861 | 0.01685 | 0.043 | -51.069
-11.5 | -0.893 | 0.01561 | 0.043 | -57.2
-11 | -0.917 | 0.01471 | 0.043 | -62.365
-10.5 | -0.933 | 0.01394 | 0.043 | -66.984
-10 | -0.942 | 0.01307 | 0.043 | -72.074
-9.5 | -0.942 | 0.01239 | 0.043 | -76.022
-9 | -0.934 | 0.01185 | 0.043 | -78.819
-8.5 | -0.918 | 0.01134 | 0.042 | -80.996
-8 | -0.896 | 0.01089 | 0.042 | -82.27
-7.5 | -0.867 | 0.00775 | 0.042 | -111.878
-7 | -0.832 | 0.00879 | 0.042 | -94.666
-6.5 | -0.792 | 0.00968 | 0.041 | -81.741
-6 | -0.746 | 0.00958 | 0.041 | -77.819
-5.5 | -0.696 | 0.00951 | 0.041 | -73.19
-5 | -0.643 | 0.00934 | 0.04 | -68.865
-4.5 | -0.587 | 0.00929 | 0.04 | -63.24
-4 | -0.53 | 0.00924 | 0.039 | -57.335
-3.5 | -0.47 | 0.00771 | 0.039 | -60.961
-3 | -0.409 | 0.00747 | 0.039 | -54.739
-2.5 | -0.347 | 0.0073 | 0.038 | -47.572
-2 | -0.285 | 0.00707 | 0.038 | -40.218
-1.5 | -0.221 | 0.00582 | 0.037 | -38.04
-1 | -0.158 | 0.00574 | 0.037 | -27.474
-0.5 | -0.094 | 0.00565 | 0.036 | -16.668
0 | -0.03 | 0.0056 | 0.036 | -5.446
0.5 | 0.033 | 0.00555 | 0.035 | 5.978
1 | 0.097 | 0.00552 | 0.035 | 17.529
1.5 | 0.16 | 0.00544 | 0.034 | 29.475
2 | 0.224 | 0.00538 | 0.034 | 41.613
2.5 | 0.287 | 0.0054 | 0.033 | 53.242
3 | 0.351 | 0.00547 | 0.033 | 64.057
3.5 | 0.414 | 0.00555 | 0.032 | 74.633
4 | 0.477 | 0.00561 | 0.032 | 85.045
4.5 | 0.54 | 0.00564 | 0.031 | 95.79
5 | 0.603 | 0.00576 | 0.031 | 104.64
5.5 | 0.665 | 0.00578 | 0.03 | 115.146
6 | 0.728 | 0.00589 | 0.03 | 123.63
6.5 | 0.79 | 0.00598 | 0.029 | 131.984
7 | 0.851 | 0.00617 | 0.029 | 138.065
7.5 | 0.912 | 0.0064 | 0.028 | 142.528
8 | 0.973 | 0.00667 | 0.028 | 145.928
8.5 | 1.033 | 0.00687 | 0.027 | 150.449
9 | 1.092 | 0.00715 | 0.026 | 152.82
9.5 | 1.126 | 0.01486 | 0.025 | 75.802
10 | 1.173 | 0.01482 | 0.024 | 79.15
10.5 | 1.22 | 0.0144 | 0.024 | 84.757
11 | 1.267 | 0.01569 | 0.023 | 80.748
11.5 | 1.311 | 0.01533 | 0.022 | 85.523
12 | 1.352 | 0.01713 | 0.022 | 78.907
12.5 | 1.388 | 0.01723 | 0.021 | 80.539
13 | 1.421 | 0.01962 | 0.02 | 72.42
13.5 | 1.451 | 0.01995 | 0.019 | 72.755
14 | 1.477 | 0.02793 | 0.019 | 52.893
14.5 | 1.493 | 0.03208 | 0.018 | 46.522
15 | 1.5 | 0.03794 | 0.017 | 39.534
15.5 | 1.506 | 0.04272 | 0.016 | 35.255
16 | 1.502 | 0.0478 | 0.016 | 31.426
16.5 | 1.485 | 0.05346 | 0.015 | 27.773
17 | 1.459 | 0.05949 | 0.014 | 24.526
17.5 | 1.424 | 0.06668 | 0.014 | 21.352
18 | 1.38 | 0.07439 | 0.013 | 18.555
18.5 | 1.328 | 0.08299 | 0.012 | 16.007
19 | 1.27 | 0.09154 | 0.012 | 13.869
19.5 | 1.203 | 0.10164 | 0.011 | 11.835
20 | 1.128 | 0.11526 | 0.01 | 9.787

## 102. Re 8M Mach 0.25 (2)
BIGFOIL.COM POLAR EXPORT
mh93
MH 93 15.98% |  |  |  | Cl Max: | 1.6212 | at alpha= | 16 | deg
XFOIL ncrit=9 |  |  |  | L/D Max: | 145.394 | at alpha= | 9.5 | deg
Re: | 8000000 |  |  | Cd Min: | 0.14653 | at alpha= | -20 | deg
Mach: | 0.25 |  |  | Cl=0 at alpha= | 0.17525 | deg
|  |  |  | @ Cl=0.1, Cd= | 0.0049498
|  |  |  | @ Cl=0.4, Cd= | 0.0050138
|  |  |  | @ Cl=0.6, Cd= | 0.0054615
alpha (deg) | Cl | Cd | Cm | Cl/Cd
-20 | -1.1123 | 0.14653 | 0.0274 | -7.5909
-19.5 | -1.1751 | 0.12518 | 0.0126 | -9.3873
-19 | -1.2426 | 0.10389 | -0.002 | -11.9607
-18.5 | -1.2799 | 0.08877 | -0.0116 | -14.4182
-18 | -1.3291 | 0.07278 | -0.0216 | -18.2619
-17.5 | -1.3712 | 0.0593 | -0.0291 | -23.1231
-17 | -1.4003 | 0.04891 | -0.0333 | -28.6301
-16.5 | -1.4108 | 0.0417 | -0.0345 | -33.8321
-16 | -1.4271 | 0.03493 | -0.0339 | -40.856
-15.5 | -1.4307 | 0.0301 | -0.0314 | -47.5316
-15 | -1.4312 | 0.02606 | -0.0276 | -54.9194
-13.5 | -1.3882 | 0.019 | -0.0128 | -73.0632
-13 | -1.3622 | 0.01765 | -0.0077 | -77.1785
-12.5 | -1.3353 | 0.01636 | -0.0023 | -81.6198
-12 | -1.3015 | 0.01546 | 0.0024 | -84.185
-11.5 | -1.2781 | 0.01421 | 0.009 | -89.9437
-11 | -1.2465 | 0.01336 | 0.0147 | -93.3009
-10.5 | -1.2026 | 0.01257 | 0.0182 | -95.6722
-10 | -1.154 | 0.01193 | 0.0209 | -96.7309
-9.5 | -1.1038 | 0.01132 | 0.0234 | -97.5088
-9 | -1.0514 | 0.0108 | 0.0254 | -97.3519
-8.5 | -0.9977 | 0.01032 | 0.0272 | -96.6764
-8 | -0.9429 | 0.00988 | 0.0287 | -95.4352
-7.5 | -0.8872 | 0.00949 | 0.03 | -93.4879
-7 | -0.8306 | 0.00915 | 0.031 | -90.776
-6.5 | -0.7732 | 0.00884 | 0.0319 | -87.4661
-6 | -0.7158 | 0.00854 | 0.0327 | -83.8173
-5.5 | -0.658 | 0.00825 | 0.0334 | -79.7576
-5 | -0.5994 | 0.00803 | 0.0339 | -74.6451
-4.5 | -0.5408 | 0.00779 | 0.0343 | -69.4223
-4 | -0.4824 | 0.00755 | 0.0347 | -63.894
-3.5 | -0.4241 | 0.00729 | 0.0351 | -58.1756
-3 | -0.3663 | 0.00699 | 0.0355 | -52.4034
-2.5 | -0.3094 | 0.00661 | 0.036 | -46.8079
-2 | -0.2522 | 0.00624 | 0.0364 | -40.4167
-1.5 | -0.1967 | 0.00575 | 0.0369 | -34.2087
-1 | -0.1394 | 0.0054 | 0.0372 | -25.8148
-0.5 | -0.0809 | 0.00518 | 0.0373 | -15.6178
0 | -0.0211 | 0.00506 | 0.0371 | -4.17
0.5 | 0.0391 | 0.00501 | 0.0368 | 7.8044
1 | 0.0998 | 0.00495 | 0.0365 | 20.1616
1.5 | 0.1602 | 0.00489 | 0.0362 | 32.7607
2 | 0.2205 | 0.00487 | 0.0359 | 45.2772
2.5 | 0.2815 | 0.00486 | 0.0355 | 57.9218
3 | 0.3426 | 0.00492 | 0.0351 | 69.6341
3.5 | 0.4038 | 0.00502 | 0.0346 | 80.4382
4 | 0.4654 | 0.00512 | 0.0342 | 90.8984
4.5 | 0.5267 | 0.00529 | 0.0337 | 99.5652
5 | 0.588 | 0.00543 | 0.0332 | 108.2873
5.5 | 0.649 | 0.00559 | 0.0328 | 116.1002
6 | 0.7095 | 0.00582 | 0.0325 | 121.9072
6.5 | 0.7703 | 0.00604 | 0.0322 | 127.5331
7 | 0.8309 | 0.00626 | 0.0319 | 132.7316
7.5 | 0.8907 | 0.00654 | 0.0317 | 136.1927
8 | 0.9512 | 0.00677 | 0.0315 | 140.5022
8.5 | 1.01 | 0.0071 | 0.0315 | 142.2535
9 | 1.069 | 0.00741 | 0.0316 | 144.2645
9.5 | 1.1268 | 0.00775 | 0.0318 | 145.3935
10 | 1.1832 | 0.0082 | 0.0323 | 144.2927
10.5 | 1.2376 | 0.00871 | 0.033 | 142.0896
11 | 1.2904 | 0.0093 | 0.034 | 138.7527
11.5 | 1.3391 | 0.00998 | 0.0356 | 134.1784
12 | 1.3861 | 0.01067 | 0.0375 | 129.9063
12.5 | 1.4289 | 0.01138 | 0.04 | 125.5624
13 | 1.4613 | 0.01215 | 0.0442 | 120.2716
13.5 | 1.4843 | 0.01296 | 0.0496 | 114.5293
14 | 1.5573 | 0.01449 | 0.0442 | 107.4741
14.5 | 1.5726 | 0.01644 | 0.0481 | 95.6569
15 | 1.5957 | 0.01902 | 0.0492 | 83.8959
15.5 | 1.6159 | 0.02209 | 0.0496 | 73.1507
16 | 1.6212 | 0.02657 | 0.0496 | 61.0162
16.5 | 1.6142 | 0.03233 | 0.0491 | 49.9289
17 | 1.6113 | 0.03791 | 0.0482 | 42.5033
17.5 | 1.5833 | 0.04621 | 0.0462 | 34.2631
18 | 1.5615 | 0.05426 | 0.0438 | 28.7781
18.5 | 1.5259 | 0.0641 | 0.0405 | 23.805
19 | 1.4924 | 0.07395 | 0.037 | 20.1812
19.5 | 1.4517 | 0.08494 | 0.0327 | 17.0909
20 | 1.4094 | 0.09639 | 0.028 | 14.6218

## 103. Re 8M Mach 0.50 (1)
BIGFOIL.COM POLAR EXPORT
mh93
MH 93 15.98% |  |  |  | Cl Max: | 1.311 | at alpha= | 11.5 | deg
JavaFoil+Calcfoil stall+Eppler ext transition |  |  |  | L/D Max: | 119.393 | at alpha= | 6 | deg
Re: | 8000000 |  |  | Cd Min: | 0.00573 | at alpha= | 2 | deg
Mach: | 0.5 |  |  | Cl=0 at alpha= | 0.23944 | deg
|  |  |  | @ Cl=0.1, Cd= | 0.0058389
|  |  |  | @ Cl=0.4, Cd= | 0.005889
|  |  |  | @ Cl=0.6, Cd= | 0.006276
alpha (deg) | Cl | Cd | Cm | Cl/Cd
-20 | -1.132 | 0.14243 | 0.036 | -7.947
-19.5 | -1.098 | 0.14308 | 0.035 | -7.678
-19 | -1.067 | 0.14202 | 0.034 | -7.514
-18.5 | -1.037 | 0.13802 | 0.032 | -7.515
-18 | -1.025 | 0.13063 | 0.036 | -7.844
-17.5 | -1 | 0.12147 | 0.036 | -8.234
-17 | -0.971 | 0.1175 | 0.035 | -8.264
-16.5 | -0.938 | 0.11715 | 0.033 | -8.004
-16 | -0.905 | 0.11482 | 0.032 | -7.885
-15.5 | -0.874 | 0.11377 | 0.029 | -7.679
-15 | -0.847 | 0.109 | 0.029 | -7.767
-14.5 | -0.826 | 0.10568 | 0.032 | -7.817
-14 | -0.799 | 0.09989 | 0.031 | -7.995
-13.5 | -0.768 | 0.09692 | 0.029 | -7.925
-13 | -0.738 | 0.09328 | 0.028 | -7.917
-12.5 | -0.709 | 0.08993 | 0.026 | -7.884
-12 | -0.682 | 0.08696 | 0.026 | -7.84
-11.5 | -0.657 | 0.08241 | 0.027 | -7.975
-11 | -0.629 | 0.07669 | 0.027 | -8.208
-10.5 | -0.617 | 0.06067 | 0.033 | -10.165
-10 | -0.684 | 0.01915 | 0.047 | -35.748
-9.5 | -0.659 | 0.01673 | 0.047 | -39.395
-9 | -0.627 | 0.01605 | 0.047 | -39.106
-8.5 | -0.599 | 0.01425 | 0.047 | -42.006
-8 | -0.566 | 0.0139 | 0.047 | -40.698
-7.5 | -0.533 | 0.01324 | 0.046 | -40.287
-7 | -0.501 | 0.01234 | 0.046 | -40.59
-6.5 | -0.659 | 0.01184 | 0.046 | -55.679
-6 | -0.734 | 0.00888 | 0.046 | -82.643
-5.5 | -0.727 | 0.01105 | 0.045 | -65.84
-5 | -0.691 | 0.01067 | 0.045 | -64.822
-4.5 | -0.642 | 0.01047 | 0.045 | -61.326
-4 | -0.584 | 0.01033 | 0.044 | -56.576
-3.5 | -0.521 | 0.00957 | 0.044 | -54.501
-3 | -0.455 | 0.00828 | 0.043 | -55.011
-2.5 | -0.387 | 0.00795 | 0.043 | -48.674
-2 | -0.318 | 0.00767 | 0.042 | -41.399
-1.5 | -0.247 | 0.00606 | 0.042 | -40.791
-1 | -0.176 | 0.00599 | 0.041 | -29.45
-0.5 | -0.105 | 0.00589 | 0.041 | -17.85
0 | -0.034 | 0.00585 | 0.04 | -5.82
0.5 | 0.037 | 0.00583 | 0.04 | 6.353
1 | 0.108 | 0.00584 | 0.039 | 18.511
1.5 | 0.179 | 0.00579 | 0.039 | 30.956
2 | 0.25 | 0.00573 | 0.038 | 43.631
2.5 | 0.321 | 0.00577 | 0.037 | 55.556
3 | 0.391 | 0.00587 | 0.037 | 66.644
3.5 | 0.462 | 0.00602 | 0.036 | 76.649
4 | 0.532 | 0.00614 | 0.036 | 86.674
4.5 | 0.602 | 0.00628 | 0.035 | 95.8
5 | 0.671 | 0.00644 | 0.035 | 104.2
5.5 | 0.74 | 0.00658 | 0.034 | 112.549
6 | 0.809 | 0.00678 | 0.033 | 119.393
6.5 | 0.867 | 0.0137 | 0.032 | 63.263
7 | 0.925 | 0.01338 | 0.031 | 69.125
7.5 | 0.983 | 0.01313 | 0.031 | 74.854
8 | 1.039 | 0.01273 | 0.03 | 81.611
8.5 | 1.093 | 0.01441 | 0.029 | 75.846
9 | 1.141 | 0.01467 | 0.028 | 77.806
9.5 | 1.185 | 0.01531 | 0.027 | 77.39
10 | 1.226 | 0.01585 | 0.026 | 77.349
10.5 | 1.263 | 0.02346 | 0.025 | 53.835
11 | 1.293 | 0.02696 | 0.024 | 47.953
11.5 | 1.311 | 0.03205 | 0.023 | 40.906
12 | 1.309 | 0.03777 | 0.022 | 34.654
12.5 | 1.27 | 0.04497 | 0.021 | 28.237
13 | 1.134 | 0.06349 | 0.02 | 17.859
13.5 | 0.803 | 0.09237 | 0.018 | 8.694
14 | 0.839 | 0.08427 | 0.018 | 9.96
14.5 | 0.864 | 0.09524 | 0.017 | 9.069
15 | 0.893 | 0.09425 | 0.016 | 9.48
15.5 | 0.923 | 0.10092 | 0.016 | 9.143
16 | 0.948 | 0.11202 | 0.015 | 8.46
16.5 | 0.978 | 0.10767 | 0.014 | 9.085

## 104. Re 8M Mach 0.50 (2)
BIGFOIL.COM POLAR EXPORT
mh93
MH 93 15.98% |  |  |  | Cl Max: | 1.5653 | at alpha= | 13 | deg
XFOIL ncrit=9 |  |  |  | L/D Max: | 140.513 | at alpha= | 8 | deg
Re: | 8000000 |  |  | Cd Min: | 0.1245 | at alpha= | 18 | deg
Mach: | 0.5 |  |  | Cl=0 at alpha= | 0.11039 | deg
|  |  |  | @ Cl=0.1, Cd= | 0.005227
|  |  |  | @ Cl=0.4, Cd= | 0.0052756
|  |  |  | @ Cl=0.6, Cd= | 0.0057253
alpha (deg) | Cl | Cd | Cm | Cl/Cd
-13 | -0.6771 | 0.12001 | 0.0163 | -5.642
-12.5 | -0.6906 | 0.10656 | 0.0078 | -6.4809
-12 | -0.7085 | 0.09277 | -0.0004 | -7.6372
-11.5 | -0.7323 | 0.07774 | -0.0104 | -9.4199
-11 | -0.7558 | 0.06411 | -0.0204 | -11.7891
-10.5 | -0.7851 | 0.05184 | -0.0287 | -15.1447
-10 | -0.8197 | 0.04148 | -0.0333 | -19.7613
-9.5 | -0.8557 | 0.03319 | -0.0328 | -25.7819
-9 | -0.8893 | 0.02646 | -0.0278 | -33.6092
-8.5 | -0.914 | 0.02102 | -0.0194 | -43.4824
-8 | -0.9274 | 0.01653 | -0.0089 | -56.1041
-7.5 | -0.9246 | 0.01348 | 0.0022 | -68.5905
-7 | -0.9046 | 0.01177 | 0.0126 | -76.8564
-6.5 | -0.857 | 0.01058 | 0.0189 | -81.0019
-6 | -0.7988 | 0.0098 | 0.0233 | -81.5102
-5.5 | -0.7366 | 0.0092 | 0.0267 | -80.0652
-5 | -0.6719 | 0.00874 | 0.0294 | -76.8764
-4.5 | -0.6049 | 0.0084 | 0.0313 | -72.0119
-4 | -0.5374 | 0.00813 | 0.0329 | -66.1009
-3.5 | -0.4702 | 0.00785 | 0.0343 | -59.8981
-3 | -0.4041 | 0.00752 | 0.0356 | -53.7367
-2.5 | -0.3402 | 0.00707 | 0.037 | -48.1188
-2 | -0.2773 | 0.00657 | 0.0384 | -42.207
-1.5 | -0.2161 | 0.00597 | 0.0399 | -36.1977
-1 | -0.1511 | 0.00562 | 0.0407 | -26.8861
-0.5 | -0.0838 | 0.00543 | 0.0411 | -15.4328
0 | -0.0153 | 0.00531 | 0.0413 | -2.8814
0.5 | 0.054 | 0.00526 | 0.0413 | 10.2662
1 | 0.1237 | 0.00521 | 0.0412 | 23.7428
1.5 | 0.1933 | 0.00516 | 0.0412 | 37.4612
2 | 0.2631 | 0.0052 | 0.0411 | 50.5962
2.5 | 0.3337 | 0.00521 | 0.041 | 64.0499
3 | 0.4044 | 0.00528 | 0.0409 | 76.5909
3.5 | 0.4757 | 0.00544 | 0.0408 | 87.4449
4 | 0.5479 | 0.00558 | 0.0407 | 98.19
4.5 | 0.6196 | 0.00578 | 0.0408 | 107.1972
5 | 0.6914 | 0.00601 | 0.041 | 115.0416
5.5 | 0.7639 | 0.00623 | 0.0414 | 122.6164
6 | 0.8358 | 0.00656 | 0.042 | 127.4085
6.5 | 0.9079 | 0.00685 | 0.0427 | 132.5401
7 | 0.9803 | 0.00719 | 0.0437 | 136.3421
7.5 | 1.0507 | 0.00761 | 0.0451 | 138.0683
8 | 1.1227 | 0.00799 | 0.0467 | 140.5131
8.5 | 1.1905 | 0.00851 | 0.049 | 139.8942
9.5 | 1.3133 | 0.00988 | 0.0559 | 132.9251
10 | 1.3599 | 0.01077 | 0.0615 | 126.2674
10.5 | 1.3748 | 0.01199 | 0.0707 | 114.6622
11 | 1.3958 | 0.01376 | 0.0774 | 101.439
11.5 | 1.4125 | 0.0161 | 0.0833 | 87.7329
12 | 1.4829 | 0.01961 | 0.0786 | 75.6196
12.5 | 1.5585 | 0.0241 | 0.0715 | 64.668
13 | 1.5653 | 0.02922 | 0.0726 | 53.5695
13.5 | 1.5569 | 0.03551 | 0.0727 | 43.844
14 | 1.5311 | 0.04316 | 0.0716 | 35.475
14.5 | 1.5034 | 0.05127 | 0.0698 | 29.3232
15 | 1.4585 | 0.06101 | 0.0664 | 23.9059
15.5 | 1.4103 | 0.07137 | 0.0621 | 19.7604
16 | 1.3691 | 0.08154 | 0.0577 | 16.7905
16.5 | 1.3212 | 0.09267 | 0.0522 | 14.257
17 | 1.2823 | 0.10325 | 0.0471 | 12.4194
17.5 | 1.2429 | 0.11414 | 0.0415 | 10.8893
18 | 1.2113 | 0.1245 | 0.0364 | 9.7293

## 105. Re 10M Mach 0.00 (1)
BIGFOIL.COM POLAR EXPORT
mh93
MH 93 15.98% |  |  |  | Cl Max: | 1.562 | at alpha= | 16.5 | deg
JavaFoil+Calcfoil stall+Eppler ext transition |  |  |  | L/D Max: | 159.077 | at alpha= | 9 | deg
Re: | 10000000 |  |  | Cd Min: | 0.0053 | at alpha= | 2.5 | deg
Mach: | 0 |  |  | Cl=0 at alpha= | 0.24194 | deg
|  |  |  | @ Cl=0.1, Cd= | 0.0054441
|  |  |  | @ Cl=0.4, Cd= | 0.0053993
|  |  |  | @ Cl=0.6, Cd= | 0.0056336
alpha (deg) | Cl | Cd | Cm | Cl/Cd
-17 | -0.844 | 0.04325 | 0.04 | -19.522
-16.5 | -0.887 | 0.03144 | 0.042 | -28.221
-16 | -0.912 | 0.02867 | 0.042 | -31.83
-15.5 | -0.94 | 0.02485 | 0.042 | -37.839
-15 | -0.965 | 0.02208 | 0.043 | -43.698
-14.5 | -0.986 | 0.01992 | 0.043 | -49.504
-14 | -1.004 | 0.01824 | 0.043 | -55.074
-13.5 | -1.019 | 0.01687 | 0.043 | -60.395
-13 | -1.03 | 0.01567 | 0.043 | -65.766
-12.5 | -1.038 | 0.01459 | 0.043 | -71.134
-12 | -1.041 | 0.01381 | 0.043 | -75.359
-11.5 | -1.039 | 0.01312 | 0.042 | -79.206
-11 | -1.033 | 0.01263 | 0.042 | -81.768
-10.5 | -1.023 | 0.01202 | 0.042 | -85.083
-10 | -1.007 | 0.01154 | 0.042 | -87.3
-9.5 | -0.988 | 0.01109 | 0.042 | -89.101
-9 | -0.963 | 0.01064 | 0.041 | -90.511
-8.5 | -0.935 | 0.01029 | 0.041 | -90.806
-8 | -0.902 | 0.00721 | 0.041 | -125.137
-7.5 | -0.864 | 0.00823 | 0.041 | -105.104
-7 | -0.824 | 0.00913 | 0.04 | -90.19
-6.5 | -0.778 | 0.00903 | 0.04 | -86.185
-6 | -0.73 | 0.00894 | 0.04 | -81.633
-5.5 | -0.679 | 0.00888 | 0.039 | -76.488
-5 | -0.626 | 0.00884 | 0.039 | -70.805
-4.5 | -0.571 | 0.00879 | 0.039 | -64.971
-4 | -0.514 | 0.00876 | 0.038 | -58.682
-3.5 | -0.456 | 0.0076 | 0.038 | -59.994
-3 | -0.396 | 0.0073 | 0.037 | -54.343
-2.5 | -0.336 | 0.00715 | 0.037 | -47.029
-2 | -0.276 | 0.00701 | 0.037 | -39.315
-1.5 | -0.214 | 0.00572 | 0.036 | -37.477
-1 | -0.153 | 0.00561 | 0.036 | -27.25
-0.5 | -0.091 | 0.00553 | 0.035 | -16.494
0 | -0.03 | 0.00547 | 0.035 | -5.397
0.5 | 0.032 | 0.00548 | 0.034 | 5.866
1 | 0.094 | 0.00545 | 0.034 | 17.19
1.5 | 0.155 | 0.00539 | 0.033 | 28.812
2 | 0.217 | 0.00534 | 0.033 | 40.63
2.5 | 0.278 | 0.0053 | 0.032 | 52.495
3 | 0.34 | 0.00536 | 0.032 | 63.402
3.5 | 0.401 | 0.0054 | 0.031 | 74.274
4 | 0.462 | 0.00544 | 0.031 | 84.97
4.5 | 0.523 | 0.00554 | 0.03 | 94.384
5 | 0.584 | 0.00561 | 0.03 | 104.206
5.5 | 0.645 | 0.0057 | 0.029 | 113.164
6 | 0.705 | 0.00567 | 0.029 | 124.342
6.5 | 0.766 | 0.00574 | 0.028 | 133.38
7 | 0.826 | 0.00587 | 0.028 | 140.578
7.5 | 0.885 | 0.00606 | 0.027 | 146.073
8 | 0.944 | 0.00627 | 0.027 | 150.505
8.5 | 1.003 | 0.00639 | 0.026 | 156.977
9 | 1.061 | 0.00667 | 0.026 | 159.077
9.5 | 1.118 | 0.00708 | 0.025 | 157.931
10 | 1.154 | 0.01631 | 0.024 | 70.774
10.5 | 1.202 | 0.01583 | 0.023 | 75.901
11 | 1.249 | 0.01486 | 0.023 | 84.052
11.5 | 1.294 | 0.01431 | 0.022 | 90.444
12 | 1.337 | 0.01582 | 0.021 | 84.492
12.5 | 1.376 | 0.01553 | 0.021 | 88.608
13 | 1.414 | 0.01736 | 0.02 | 81.439
13.5 | 1.449 | 0.01722 | 0.019 | 84.153
14 | 1.482 | 0.01892 | 0.018 | 78.325
14.5 | 1.506 | 0.01978 | 0.018 | 76.141
15 | 1.525 | 0.02919 | 0.017 | 52.245
15.5 | 1.545 | 0.03254 | 0.016 | 47.48
16 | 1.557 | 0.03626 | 0.016 | 42.939
16.5 | 1.562 | 0.04016 | 0.015 | 38.892
17 | 1.562 | 0.04454 | 0.014 | 35.062
17.5 | 1.557 | 0.04909 | 0.014 | 31.714
18 | 1.546 | 0.05452 | 0.013 | 28.361
18.5 | 1.532 | 0.06023 | 0.012 | 25.429
19 | 1.513 | 0.06601 | 0.012 | 22.923
19.5 | 1.49 | 0.07252 | 0.011 | 20.551
20 | 1.465 | 0.07828 | 0.01 | 18.721

## 106. Re 10M Mach 0.00 (2)
BIGFOIL.COM POLAR EXPORT
mh93
MH 93 15.98% |  |  |  | Cl Max: | 1.6655 | at alpha= | 18.5 | deg
XFOIL ncrit=9 |  |  |  | L/D Max: | 150.733 | at alpha= | 10 | deg
Re: | 10000000 |  |  | Cd Min: | 0.05916 | at alpha= | 20 | deg
Mach: | 0 |  |  | Cl=0 at alpha= | 0.18503 | deg
|  |  |  | @ Cl=0.1, Cd= | 0.0048655
|  |  |  | @ Cl=0.4, Cd= | 0.0048459
|  |  |  | @ Cl=0.6, Cd= | 0.0052764
alpha (deg) | Cl | Cd | Cm | Cl/Cd
-20 | -1.714 | 0.03654 | -0.0272 | -46.9075
-19.5 | -1.7042 | 0.03298 | -0.0259 | -51.6737
-19 | -1.6953 | 0.02968 | -0.024 | -57.1193
-18.5 | -1.6754 | 0.02743 | -0.0219 | -61.0791
-18 | -1.6569 | 0.02525 | -0.0194 | -65.6198
-17.5 | -1.6459 | 0.02273 | -0.0158 | -72.4109
-17 | -1.6248 | 0.02101 | -0.0125 | -77.3346
-16.5 | -1.594 | 0.01994 | -0.0099 | -79.9398
-16 | -1.5688 | 0.01861 | -0.0064 | -84.2988
-14.5 | -1.481 | 0.01577 | 0.0043 | -93.9125
-14 | -1.4537 | 0.0151 | 0.0088 | -96.2715
-13.5 | -1.4254 | 0.01436 | 0.0135 | -99.2618
-13 | -1.3938 | 0.01384 | 0.0178 | -100.7081
-12.5 | -1.3548 | 0.01323 | 0.0208 | -102.4036
-12 | -1.3126 | 0.01257 | 0.0232 | -104.4232
-11.5 | -1.2683 | 0.01195 | 0.0253 | -106.1339
-11 | -1.2211 | 0.01143 | 0.027 | -106.8329
-10.5 | -1.1725 | 0.01096 | 0.0284 | -106.9799
-10 | -1.1223 | 0.01054 | 0.0296 | -106.4801
-9.5 | -1.0716 | 0.01011 | 0.0307 | -105.9941
-9 | -1.0197 | 0.00973 | 0.0316 | -104.7996
-8.5 | -0.9669 | 0.00938 | 0.0323 | -103.081
-8 | -0.9134 | 0.00906 | 0.033 | -100.8168
-7.5 | -0.8593 | 0.00877 | 0.0335 | -97.9818
-7 | -0.8044 | 0.00851 | 0.0339 | -94.5241
-6.5 | -0.7491 | 0.00828 | 0.0342 | -90.471
-6 | -0.6938 | 0.00802 | 0.0345 | -86.5087
-5.5 | -0.638 | 0.0078 | 0.0348 | -81.7949
-5 | -0.5817 | 0.0076 | 0.0349 | -76.5395
-4.5 | -0.5254 | 0.0074 | 0.0351 | -71
-4 | -0.4689 | 0.00719 | 0.0352 | -65.2156
-3.5 | -0.4126 | 0.00697 | 0.0353 | -59.1966
-3 | -0.3563 | 0.00673 | 0.0354 | -52.9421
-2.5 | -0.3005 | 0.00644 | 0.0355 | -46.6615
-2 | -0.2448 | 0.00614 | 0.0357 | -39.8697
-1.5 | -0.1906 | 0.0057 | 0.036 | -33.4386
-1 | -0.1354 | 0.00536 | 0.0361 | -25.2612
-0.5 | -0.0787 | 0.00514 | 0.0361 | -15.3113
0 | -0.0215 | 0.00498 | 0.0359 | -4.3173
0.5 | 0.0366 | 0.0049 | 0.0356 | 7.4694
1 | 0.0948 | 0.00487 | 0.0352 | 19.4661
1.5 | 0.1532 | 0.00482 | 0.0348 | 31.7842
2 | 0.2112 | 0.00476 | 0.0344 | 44.3697
2.5 | 0.2695 | 0.00476 | 0.034 | 56.6176
3 | 0.3281 | 0.00475 | 0.0335 | 69.0737
3.5 | 0.3866 | 0.00483 | 0.033 | 80.0414
4 | 0.4454 | 0.0049 | 0.0324 | 90.898
4.5 | 0.5041 | 0.00502 | 0.0319 | 100.4183
5 | 0.5626 | 0.00518 | 0.0313 | 108.61
5.5 | 0.6208 | 0.00533 | 0.0308 | 116.4728
6 | 0.6788 | 0.00549 | 0.0302 | 123.643
6.5 | 0.7364 | 0.00569 | 0.0297 | 129.42
7 | 0.7944 | 0.00586 | 0.0292 | 135.5631
7.5 | 0.8514 | 0.00611 | 0.0287 | 139.3453
8 | 0.9088 | 0.0063 | 0.0282 | 144.254
8.5 | 0.9652 | 0.00658 | 0.0278 | 146.6869
9 | 1.0207 | 0.00688 | 0.0274 | 148.3576
9.5 | 1.0765 | 0.00715 | 0.0271 | 150.5594
10 | 1.1305 | 0.0075 | 0.027 | 150.7333
10.5 | 1.1834 | 0.00793 | 0.027 | 149.2308
11 | 1.2344 | 0.00843 | 0.0272 | 146.4294
11.5 | 1.284 | 0.00901 | 0.0276 | 142.5083
12 | 1.3325 | 0.00954 | 0.0282 | 139.6751
12.5 | 1.3805 | 0.01006 | 0.0288 | 137.2266
13 | 1.4248 | 0.01066 | 0.03 | 133.6585
13.5 | 1.4662 | 0.0113 | 0.0316 | 129.7522
14 | 1.5056 | 0.01187 | 0.0335 | 126.8408
15.5 | 1.5995 | 0.01529 | 0.039 | 104.6109
16 | 1.6245 | 0.01721 | 0.04 | 94.3928
16.5 | 1.6375 | 0.02031 | 0.0406 | 80.6253
17 | 1.6566 | 0.02312 | 0.0406 | 71.6522
17.5 | 1.6641 | 0.02709 | 0.0403 | 61.4286
18 | 1.6645 | 0.03191 | 0.0397 | 52.1623
18.5 | 1.6655 | 0.03678 | 0.0388 | 45.2828
19 | 1.6514 | 0.04351 | 0.0372 | 37.9545
19.5 | 1.6384 | 0.05043 | 0.0352 | 32.4886
20 | 1.6117 | 0.05916 | 0.0325 | 27.2431

## 107. Re 10M Mach 0.10 (1)
BIGFOIL.COM POLAR EXPORT
mh93
MH 93 15.98% |  |  |  | Cl Max: | 1.554 | at alpha= | 16.5 | deg
JavaFoil+Calcfoil stall+Eppler ext transition |  |  |  | L/D Max: | 158.355 | at alpha= | 9 | deg
Re: | 10000000 |  |  | Cd Min: | 0.00534 | at alpha= | 2.5 | deg
Mach: | 0.1 |  |  | Cl=0 at alpha= | 0.24194 | deg
|  |  |  | @ Cl=0.1, Cd= | 0.0054542
|  |  |  | @ Cl=0.4, Cd= | 0.0054081
|  |  |  | @ Cl=0.6, Cd= | 0.0056643
alpha (deg) | Cl | Cd | Cm | Cl/Cd
-16.5 | -0.825 | 0.03622 | 0.041 | -22.79
-16 | -0.855 | 0.03237 | 0.042 | -26.426
-15.5 | -0.89 | 0.02694 | 0.042 | -33.032
-15 | -0.92 | 0.02346 | 0.043 | -39.221
-14.5 | -0.946 | 0.02093 | 0.043 | -45.208
-14 | -0.969 | 0.01898 | 0.043 | -51.073
-13.5 | -0.988 | 0.01743 | 0.043 | -56.704
-13 | -1.004 | 0.01618 | 0.043 | -62.037
-12.5 | -1.015 | 0.01497 | 0.043 | -67.85
-12 | -1.022 | 0.01407 | 0.043 | -72.664
-11.5 | -1.024 | 0.01335 | 0.043 | -76.732
-11 | -1.021 | 0.01285 | 0.042 | -79.472
-10.5 | -1.014 | 0.01217 | 0.042 | -83.273
-10 | -1.001 | 0.01167 | 0.042 | -85.805
-9.5 | -0.983 | 0.0112 | 0.042 | -87.822
-9 | -0.961 | 0.01078 | 0.042 | -89.158
-8.5 | -0.934 | 0.01038 | 0.041 | -89.942
-8 | -0.902 | 0.00726 | 0.041 | -124.18
-7.5 | -0.866 | 0.00827 | 0.041 | -104.718
-7 | -0.825 | 0.00924 | 0.041 | -89.287
-6.5 | -0.781 | 0.00912 | 0.04 | -85.564
-6 | -0.733 | 0.00896 | 0.04 | -81.78
-5.5 | -0.682 | 0.0089 | 0.04 | -76.651
-5 | -0.629 | 0.00886 | 0.039 | -70.997
-4.5 | -0.574 | 0.00883 | 0.039 | -64.938
-4 | -0.517 | 0.00877 | 0.038 | -58.883
-3.5 | -0.458 | 0.00834 | 0.038 | -54.899
-3 | -0.398 | 0.00732 | 0.038 | -54.457
-2.5 | -0.338 | 0.00716 | 0.037 | -47.219
-2 | -0.277 | 0.00703 | 0.037 | -39.424
-1.5 | -0.215 | 0.00573 | 0.036 | -37.609
-1 | -0.154 | 0.00562 | 0.036 | -27.353
-0.5 | -0.092 | 0.00554 | 0.035 | -16.542
0 | -0.03 | 0.00548 | 0.035 | -5.416
0.5 | 0.032 | 0.00552 | 0.034 | 5.847
1 | 0.094 | 0.00546 | 0.034 | 17.242
1.5 | 0.156 | 0.0054 | 0.034 | 28.909
2 | 0.218 | 0.00535 | 0.033 | 40.752
2.5 | 0.28 | 0.00534 | 0.033 | 52.354
3 | 0.341 | 0.00537 | 0.032 | 63.545
3.5 | 0.403 | 0.00541 | 0.032 | 74.468
4 | 0.465 | 0.00546 | 0.031 | 85.112
4.5 | 0.526 | 0.00556 | 0.031 | 94.534
5 | 0.587 | 0.00566 | 0.03 | 103.66
5.5 | 0.648 | 0.00568 | 0.03 | 114.189
6 | 0.709 | 0.0057 | 0.029 | 124.389
6.5 | 0.769 | 0.00577 | 0.028 | 133.408
7 | 0.83 | 0.00591 | 0.028 | 140.44
7.5 | 0.889 | 0.0061 | 0.027 | 145.834
8 | 0.949 | 0.00632 | 0.027 | 150.159
8.5 | 1.007 | 0.00644 | 0.026 | 156.528
9 | 1.066 | 0.00673 | 0.026 | 158.355
9.5 | 1.123 | 0.00715 | 0.025 | 157.038
10 | 1.158 | 0.01469 | 0.024 | 78.802
10.5 | 1.205 | 0.01619 | 0.023 | 74.421
11 | 1.252 | 0.0152 | 0.023 | 82.362
11.5 | 1.298 | 0.01463 | 0.022 | 88.68
12 | 1.34 | 0.01625 | 0.021 | 82.486
12.5 | 1.379 | 0.01597 | 0.021 | 86.33
13 | 1.416 | 0.01789 | 0.02 | 79.139
13.5 | 1.451 | 0.01777 | 0.019 | 81.651
14 | 1.482 | 0.01961 | 0.019 | 75.604
14.5 | 1.506 | 0.02588 | 0.018 | 58.175
15 | 1.524 | 0.03015 | 0.017 | 50.534
15.5 | 1.541 | 0.03375 | 0.016 | 45.675
16 | 1.552 | 0.03754 | 0.016 | 41.346
16.5 | 1.554 | 0.04175 | 0.015 | 37.227
17 | 1.551 | 0.04635 | 0.014 | 33.459
17.5 | 1.543 | 0.0511 | 0.014 | 30.192
18 | 1.529 | 0.05677 | 0.013 | 26.926
18.5 | 1.51 | 0.06261 | 0.012 | 24.122
19 | 1.487 | 0.06897 | 0.012 | 21.564
19.5 | 1.46 | 0.0755 | 0.011 | 19.343
20 | 1.43 | 0.08203 | 0.01 | 17.435

## 108. Re 10M Mach 0.10 (2)
BIGFOIL.COM POLAR EXPORT
mh93
MH 93 15.98% |  |  |  | Cl Max: | 1.6592 | at alpha= | 17.5 | deg
XFOIL ncrit=9 |  |  |  | L/D Max: | 150.675 | at alpha= | 10 | deg
Re: | 10000000 |  |  | Cd Min: | 0.06488 | at alpha= | 20 | deg
Mach: | 0.1 |  |  | Cl=0 at alpha= | 0.18236 | deg
|  |  |  | @ Cl=0.1, Cd= | 0.0048763
|  |  |  | @ Cl=0.4, Cd= | 0.0048525
|  |  |  | @ Cl=0.6, Cd= | 0.0052855
alpha (deg) | Cl | Cd | Cm | Cl/Cd
-20 | -1.6984 | 0.0404 | -0.0299 | -42.0396
-19.5 | -1.6926 | 0.03606 | -0.0292 | -46.9384
-19 | -1.6869 | 0.03214 | -0.0276 | -52.486
-18.5 | -1.669 | 0.02948 | -0.0258 | -56.6147
-18 | -1.6529 | 0.02691 | -0.0233 | -61.4233
-17.5 | -1.644 | 0.02405 | -0.0198 | -68.3576
-17 | -1.6243 | 0.02209 | -0.0165 | -73.531
-16.5 | -1.5942 | 0.02086 | -0.0138 | -76.4238
-16 | -1.5698 | 0.01936 | -0.0102 | -81.0847
-15.5 | -1.5417 | 0.01816 | -0.0067 | -84.8954
-14.5 | -1.4809 | 0.01615 | 0.0004 | -91.6966
-14 | -1.4557 | 0.01546 | 0.0055 | -94.1591
-13.5 | -1.4273 | 0.01465 | 0.0101 | -97.4266
-13 | -1.395 | 0.01406 | 0.0145 | -99.2176
-12.5 | -1.3606 | 0.01349 | 0.0186 | -100.8599
-12 | -1.3174 | 0.01291 | 0.0211 | -102.0449
-11.5 | -1.2746 | 0.01218 | 0.0237 | -104.647
-11 | -1.2278 | 0.01162 | 0.0256 | -105.6627
-10.5 | -1.1792 | 0.01111 | 0.0272 | -106.1386
-10 | -1.129 | 0.01066 | 0.0286 | -105.9099
-9.5 | -1.0781 | 0.01022 | 0.0298 | -105.4892
-9 | -1.0259 | 0.00982 | 0.0309 | -104.4705
-8.5 | -0.9728 | 0.00946 | 0.0318 | -102.833
-8 | -0.919 | 0.00912 | 0.0325 | -100.7675
-7.5 | -0.8645 | 0.00882 | 0.0331 | -98.0159
-7 | -0.8093 | 0.00855 | 0.0336 | -94.655
-6.5 | -0.7536 | 0.00831 | 0.034 | -90.6859
-6 | -0.6978 | 0.00806 | 0.0344 | -86.5757
-5.5 | -0.6416 | 0.00783 | 0.0347 | -81.9413
-5 | -0.5849 | 0.00763 | 0.0349 | -76.6579
-4.5 | -0.5282 | 0.00742 | 0.035 | -71.186
-4 | -0.4714 | 0.00721 | 0.0352 | -65.3814
-3.5 | -0.4146 | 0.00699 | 0.0353 | -59.3133
-2.5 | -0.302 | 0.00645 | 0.0356 | -46.8217
-2 | -0.246 | 0.00615 | 0.0358 | -40
-1.5 | -0.1915 | 0.0057 | 0.0361 | -33.5965
-1 | -0.1359 | 0.00537 | 0.0363 | -25.3073
-0.5 | -0.079 | 0.00515 | 0.0362 | -15.3398
0 | -0.0213 | 0.00499 | 0.0361 | -4.2685
0.5 | 0.0371 | 0.0049 | 0.0357 | 7.5714
1 | 0.0957 | 0.00488 | 0.0354 | 19.6107
1.5 | 0.1545 | 0.00483 | 0.035 | 31.9876
2 | 0.2129 | 0.00476 | 0.0346 | 44.7269
2.5 | 0.2715 | 0.00477 | 0.0342 | 56.9182
3 | 0.3305 | 0.00476 | 0.0337 | 69.4328
3.5 | 0.3894 | 0.00484 | 0.0332 | 80.4545
4 | 0.4486 | 0.00491 | 0.0327 | 91.3646
4.5 | 0.5077 | 0.00503 | 0.0321 | 100.9344
5 | 0.5666 | 0.0052 | 0.0316 | 108.9615
5.5 | 0.6252 | 0.00535 | 0.031 | 116.8598
6 | 0.6837 | 0.0055 | 0.0305 | 124.3091
6.5 | 0.7417 | 0.00572 | 0.0301 | 129.6678
7 | 0.8003 | 0.00589 | 0.0295 | 135.8744
7.5 | 0.8578 | 0.00614 | 0.0291 | 139.7068
8 | 0.9155 | 0.00635 | 0.0286 | 144.1732
8.5 | 0.9725 | 0.00662 | 0.0282 | 146.9033
9 | 1.0284 | 0.00693 | 0.028 | 148.3983
9.5 | 1.0846 | 0.00721 | 0.0277 | 150.43
10 | 1.1391 | 0.00756 | 0.0276 | 150.6746
10.5 | 1.1925 | 0.008 | 0.0277 | 149.0625
11 | 1.2436 | 0.00853 | 0.0281 | 145.7913
11.5 | 1.2933 | 0.00912 | 0.0286 | 141.8092
12 | 1.3418 | 0.00967 | 0.0294 | 138.759
12.5 | 1.3902 | 0.01019 | 0.0301 | 136.4279
13 | 1.4343 | 0.0108 | 0.0315 | 132.8056
13.5 | 1.4745 | 0.01148 | 0.0335 | 128.4408
14 | 1.5119 | 0.01208 | 0.0359 | 125.1573
14.5 | 1.5437 | 0.01287 | 0.0388 | 119.9456
15.5 | 1.6052 | 0.01601 | 0.0408 | 100.2623
16 | 1.6289 | 0.01818 | 0.0416 | 89.5985
16.5 | 1.639 | 0.02168 | 0.042 | 75.5996
17 | 1.6564 | 0.02478 | 0.0419 | 66.8442
17.5 | 1.6592 | 0.02932 | 0.0416 | 56.5894
18 | 1.6564 | 0.03453 | 0.0408 | 47.9699
18.5 | 1.651 | 0.04026 | 0.0396 | 41.0084
19 | 1.6347 | 0.04741 | 0.0377 | 34.4801
19.5 | 1.6164 | 0.05515 | 0.0353 | 29.3092
20 | 1.5829 | 0.06488 | 0.0321 | 24.3973

## 109. Re 10M Mach 0.25 (1)
BIGFOIL.COM POLAR EXPORT
mh93
MH 93 15.98% |  |  |  | Cl Max: | 1.51 | at alpha= | 15.5 | deg
JavaFoil+Calcfoil stall+Eppler ext transition |  |  |  | L/D Max: | 153.393 | at alpha= | 9 | deg
Re: | 10000000 |  |  | Cd Min: | 0.00538 | at alpha= | 2.5 | deg
Mach: | 0.25 |  |  | Cl=0 at alpha= | 0.2381 | deg
|  |  |  | @ Cl=0.1, Cd= | 0.0055181
|  |  |  | @ Cl=0.4, Cd= | 0.0054911
|  |  |  | @ Cl=0.6, Cd= | 0.0057633
alpha (deg) | Cl | Cd | Cm | Cl/Cd
-15 | -0.509 | 0.05134 | 0.039 | -9.909
-14.5 | -0.583 | 0.03728 | 0.041 | -15.644
-14 | -0.656 | 0.02725 | 0.042 | -24.087
-13.5 | -0.718 | 0.02303 | 0.043 | -31.162
-13 | -0.776 | 0.01907 | 0.044 | -40.712
-12.5 | -0.823 | 0.01741 | 0.044 | -47.278
-12 | -0.863 | 0.01603 | 0.044 | -53.817
-11.5 | -0.895 | 0.01499 | 0.044 | -59.699
-11 | -0.919 | 0.0141 | 0.043 | -65.186
-10.5 | -0.935 | 0.01336 | 0.043 | -69.963
-10 | -0.943 | 0.01257 | 0.043 | -74.994
-9.5 | -0.943 | 0.01194 | 0.043 | -78.953
-9 | -0.935 | 0.0114 | 0.043 | -81.967
-8.5 | -0.919 | 0.01093 | 0.042 | -84.057
-8 | -0.896 | 0.01053 | 0.042 | -85.126
-7.5 | -0.867 | 0.00748 | 0.042 | -115.932
-7 | -0.833 | 0.00955 | 0.042 | -87.246
-6.5 | -0.792 | 0.00943 | 0.041 | -83.921
-6 | -0.746 | 0.00925 | 0.041 | -80.583
-5.5 | -0.696 | 0.00919 | 0.041 | -75.772
-5 | -0.643 | 0.00912 | 0.04 | -70.523
-4.5 | -0.588 | 0.00905 | 0.04 | -64.932
-4 | -0.53 | 0.00897 | 0.039 | -59.08
-3.5 | -0.47 | 0.00793 | 0.039 | -59.279
-3 | -0.409 | 0.00747 | 0.039 | -54.767
-2.5 | -0.347 | 0.00729 | 0.038 | -47.622
-2 | -0.285 | 0.00591 | 0.038 | -48.152
-1.5 | -0.221 | 0.00579 | 0.037 | -38.234
-1 | -0.158 | 0.00569 | 0.037 | -27.738
-0.5 | -0.094 | 0.00559 | 0.036 | -16.853
0 | -0.03 | 0.00553 | 0.036 | -5.513
0.5 | 0.033 | 0.00552 | 0.035 | 6.014
1 | 0.097 | 0.00552 | 0.035 | 17.537
1.5 | 0.16 | 0.00548 | 0.034 | 29.291
2 | 0.224 | 0.00541 | 0.034 | 41.37
2.5 | 0.287 | 0.00538 | 0.033 | 53.364
3 | 0.351 | 0.00546 | 0.033 | 64.237
3.5 | 0.414 | 0.0055 | 0.032 | 75.303
4 | 0.477 | 0.00555 | 0.032 | 85.943
4.5 | 0.54 | 0.00563 | 0.031 | 95.977
5 | 0.603 | 0.00577 | 0.031 | 104.454
5.5 | 0.665 | 0.00584 | 0.03 | 114.01
6 | 0.728 | 0.00587 | 0.03 | 123.881
6.5 | 0.79 | 0.0059 | 0.029 | 133.767
7 | 0.851 | 0.0061 | 0.029 | 139.475
7.5 | 0.912 | 0.00632 | 0.028 | 144.413
8 | 0.973 | 0.00656 | 0.028 | 148.294
8.5 | 1.033 | 0.00674 | 0.027 | 153.194
9 | 1.092 | 0.00712 | 0.026 | 153.393
9.5 | 1.127 | 0.0148 | 0.025 | 76.121
10 | 1.175 | 0.0144 | 0.024 | 81.593
10.5 | 1.223 | 0.01598 | 0.024 | 76.51
11 | 1.269 | 0.01512 | 0.023 | 83.976
11.5 | 1.314 | 0.01472 | 0.022 | 89.275
12 | 1.354 | 0.01663 | 0.022 | 81.448
12.5 | 1.391 | 0.01663 | 0.021 | 83.601
13 | 1.424 | 0.0188 | 0.02 | 75.737
13.5 | 1.455 | 0.01909 | 0.019 | 76.211
14 | 1.479 | 0.02734 | 0.019 | 54.093
14.5 | 1.493 | 0.0318 | 0.018 | 46.965
15 | 1.503 | 0.03662 | 0.017 | 41.044
15.5 | 1.51 | 0.04119 | 0.016 | 36.656
16 | 1.506 | 0.04609 | 0.016 | 32.671
16.5 | 1.488 | 0.05147 | 0.015 | 28.917
17 | 1.462 | 0.0576 | 0.014 | 25.387
17.5 | 1.427 | 0.06472 | 0.014 | 22.042
18 | 1.383 | 0.07221 | 0.013 | 19.155
18.5 | 1.331 | 0.08046 | 0.012 | 16.545
19 | 1.272 | 0.08908 | 0.012 | 14.282
19.5 | 1.203 | 0.10097 | 0.011 | 11.92
20 | 1.131 | 0.1119 | 0.01 | 10.103

## 110. Re 10M Mach 0.25 (2)
BIGFOIL.COM POLAR EXPORT
mh93
MH 93 15.98% |  |  |  | Cl Max: | 1.6367 | at alpha= | 16 | deg
XFOIL ncrit=9 |  |  |  | L/D Max: | 149.054 | at alpha= | 9 | deg
Re: | 10000000 |  |  | Cd Min: | 0.1223 | at alpha= | -20 | deg
Mach: | 0.25 |  |  | Cl=0 at alpha= | 0.16859 | deg
|  |  |  | @ Cl=0.1, Cd= | 0.0049006
|  |  |  | @ Cl=0.4, Cd= | 0.0048949
|  |  |  | @ Cl=0.6, Cd= | 0.0053238
alpha (deg) | Cl | Cd | Cm | Cl/Cd
-20 | -1.2421 | 0.1223 | 0.0088 | -10.1562
-19.5 | -1.2951 | 0.10401 | -0.0036 | -12.4517
-19 | -1.3509 | 0.08625 | -0.0154 | -15.6626
-18.5 | -1.3807 | 0.07344 | -0.0231 | -18.8004
-18 | -1.4228 | 0.06004 | -0.0305 | -23.6975
-17.5 | -1.4541 | 0.04942 | -0.0348 | -29.4233
-17 | -1.4761 | 0.04107 | -0.0364 | -35.9411
-16.5 | -1.4814 | 0.03528 | -0.0357 | -41.9898
-16 | -1.4908 | 0.02997 | -0.0332 | -49.7431
-15.5 | -1.4882 | 0.02612 | -0.0295 | -56.9755
-14 | -1.4449 | 0.01903 | -0.0147 | -75.9275
-13.5 | -1.4247 | 0.01737 | -0.009 | -82.0207
-13 | -1.3954 | 0.0162 | -0.0039 | -86.1358
-12.5 | -1.3652 | 0.01514 | 0.0014 | -90.1717
-12 | -1.3304 | 0.01436 | 0.0064 | -92.6462
-11.5 | -1.2977 | 0.01364 | 0.012 | -95.1393
-11 | -1.2571 | 0.01293 | 0.0162 | -97.2235
-10.5 | -1.2096 | 0.01229 | 0.0192 | -98.4215
-10 | -1.1628 | 0.0115 | 0.0222 | -101.113
-9.5 | -1.1123 | 0.01087 | 0.0247 | -102.3275
-9 | -1.0592 | 0.01036 | 0.0266 | -102.2394
-8.5 | -1.0047 | 0.00991 | 0.0283 | -101.3824
-8 | -0.9492 | 0.0095 | 0.0297 | -99.9158
-7.5 | -0.8929 | 0.00913 | 0.0309 | -97.7985
-7 | -0.8358 | 0.0088 | 0.0319 | -94.9773
-6.5 | -0.7781 | 0.00851 | 0.0327 | -91.4336
-6 | -0.7198 | 0.00826 | 0.0334 | -87.1429
-5.5 | -0.6616 | 0.008 | 0.034 | -82.7
-5 | -0.6029 | 0.00776 | 0.0345 | -77.6933
-4.5 | -0.5439 | 0.00756 | 0.0348 | -71.9444
-4 | -0.485 | 0.00734 | 0.0352 | -66.0763
-3.5 | -0.4261 | 0.00712 | 0.0354 | -59.8455
-3 | -0.3677 | 0.00685 | 0.0357 | -53.6788
-2.5 | -0.3099 | 0.00653 | 0.0361 | -47.4579
-2 | -0.2523 | 0.0062 | 0.0364 | -40.6935
-1.5 | -0.1962 | 0.00574 | 0.0369 | -34.1812
-1 | -0.1388 | 0.00539 | 0.0372 | -25.7514
-0.5 | -0.0801 | 0.00518 | 0.0372 | -15.4633
0 | -0.0204 | 0.00504 | 0.037 | -4.0476
0.5 | 0.0401 | 0.00495 | 0.0368 | 8.101
1 | 0.1007 | 0.0049 | 0.0364 | 20.551
1.5 | 0.1614 | 0.00489 | 0.0361 | 33.0061
2 | 0.222 | 0.00481 | 0.0357 | 46.1538
2.5 | 0.2827 | 0.00482 | 0.0354 | 58.6515
3 | 0.3438 | 0.00484 | 0.0349 | 71.0331
3.5 | 0.4052 | 0.0049 | 0.0345 | 82.6939
4 | 0.4663 | 0.00502 | 0.034 | 92.8884
4.5 | 0.5279 | 0.00513 | 0.0335 | 102.9045
5 | 0.5892 | 0.00529 | 0.033 | 111.38
5.5 | 0.65 | 0.00548 | 0.0327 | 118.6131
6 | 0.7112 | 0.00563 | 0.0323 | 126.3233
6.5 | 0.7719 | 0.00585 | 0.0319 | 131.9487
7 | 0.8325 | 0.00609 | 0.0316 | 136.6995
7.5 | 0.8932 | 0.00631 | 0.0313 | 141.5531
8 | 0.953 | 0.00659 | 0.0312 | 144.6131
8.5 | 1.0131 | 0.00685 | 0.0311 | 147.8978
9 | 1.0717 | 0.00719 | 0.0312 | 149.0542
9.5 | 1.1293 | 0.00759 | 0.0314 | 148.7879
10 | 1.1857 | 0.00802 | 0.0319 | 147.8429
10.5 | 1.2409 | 0.00852 | 0.0325 | 145.6455
11 | 1.2932 | 0.00912 | 0.0336 | 141.7982
11.5 | 1.3439 | 0.00976 | 0.0349 | 137.6947
12 | 1.3917 | 0.01041 | 0.0367 | 133.6888
12.5 | 1.4376 | 0.01105 | 0.0388 | 130.0995
13.5 | 1.4918 | 0.01253 | 0.0491 | 119.0583
14 | 1.5452 | 0.01382 | 0.0477 | 111.809
15 | 1.6135 | 0.01794 | 0.0483 | 89.9387
15.5 | 1.6293 | 0.02127 | 0.049 | 76.6008
16 | 1.6367 | 0.02553 | 0.0491 | 64.1089
16.5 | 1.6296 | 0.03124 | 0.0486 | 52.1639
17 | 1.6278 | 0.03669 | 0.0478 | 44.3663
17.5 | 1.6065 | 0.04425 | 0.0461 | 36.3051
18 | 1.5825 | 0.0525 | 0.0438 | 30.1429
18.5 | 1.5529 | 0.06161 | 0.0408 | 25.2053
19 | 1.5203 | 0.07128 | 0.0374 | 21.3286
19.5 | 1.4841 | 0.08169 | 0.0334 | 18.1675
20 | 1.44 | 0.09333 | 0.0286 | 15.4291

## 111. Re 10M Mach 0.50 (1)
BIGFOIL.COM POLAR EXPORT
mh93
MH 93 15.98% |  |  |  | Cl Max: | 1.314 | at alpha= | 11.5 | deg
JavaFoil+Calcfoil stall+Eppler ext transition |  |  |  | L/D Max: | 127.339 | at alpha= | 6.5 | deg
Re: | 10000000 |  |  | Cd Min: | 0.00575 | at alpha= | 2.5 | deg
Mach: | 0.5 |  |  | Cl=0 at alpha= | 0.23944 | deg
|  |  |  | @ Cl=0.1, Cd= | 0.0058332
|  |  |  | @ Cl=0.4, Cd= | 0.0058452
|  |  |  | @ Cl=0.6, Cd= | 0.0062449
alpha (deg) | Cl | Cd | Cm | Cl/Cd
-20 | -1.123 | 0.15959 | 0.035 | -7.038
-19.5 | -1.094 | 0.15609 | 0.034 | -7.012
-19 | -1.066 | 0.15284 | 0.033 | -6.972
-18.5 | -1.042 | 0.13263 | 0.034 | -7.853
-18 | -1.029 | 0.1245 | 0.036 | -8.267
-17.5 | -1.007 | 0.11404 | 0.037 | -8.834
-17 | -0.977 | 0.11143 | 0.036 | -8.767
-16.5 | -0.944 | 0.11092 | 0.035 | -8.508
-16 | -0.911 | 0.10964 | 0.033 | -8.307
-15.5 | -0.877 | 0.11032 | 0.031 | -7.948
-15 | -0.847 | 0.10667 | 0.029 | -7.939
-14.5 | -0.829 | 0.10265 | 0.032 | -8.072
-14 | -0.802 | 0.09566 | 0.032 | -8.387
-13.5 | -0.771 | 0.09343 | 0.031 | -8.251
-13 | -0.74 | 0.09125 | 0.029 | -8.107
-12.5 | -0.71 | 0.0882 | 0.026 | -8.047
-12 | -0.682 | 0.08442 | 0.026 | -8.078
-11.5 | -0.658 | 0.08104 | 0.028 | -8.119
-11 | -0.631 | 0.07465 | 0.028 | -8.454
-10.5 | -0.669 | 0.03395 | 0.043 | -19.699
-10 | -0.688 | 0.01789 | 0.047 | -38.475
-9.5 | -0.661 | 0.01593 | 0.047 | -41.483
-9 | -0.629 | 0.01537 | 0.047 | -40.91
-8.5 | -0.599 | 0.01373 | 0.047 | -43.671
-8 | -0.567 | 0.01339 | 0.047 | -42.31
-7.5 | -0.534 | 0.01275 | 0.046 | -41.891
-7 | -0.501 | 0.01188 | 0.046 | -42.204
-6.5 | -0.66 | 0.01145 | 0.046 | -57.667
-6 | -0.735 | 0.00859 | 0.046 | -85.549
-5.5 | -0.727 | 0.01064 | 0.045 | -68.363
-5 | -0.691 | 0.01039 | 0.045 | -66.555
-4.5 | -0.642 | 0.01012 | 0.045 | -63.405
-4 | -0.584 | 0.01001 | 0.044 | -58.395
-3.5 | -0.521 | 0.00933 | 0.044 | -55.873
-3 | -0.455 | 0.00834 | 0.043 | -54.553
-2.5 | -0.387 | 0.00791 | 0.043 | -48.938
-2 | -0.318 | 0.00622 | 0.042 | -51.056
-1.5 | -0.247 | 0.00606 | 0.042 | -40.835
-1 | -0.176 | 0.00591 | 0.041 | -29.838
-0.5 | -0.105 | 0.00583 | 0.041 | -18.043
0 | -0.034 | 0.00578 | 0.04 | -5.892
0.5 | 0.037 | 0.00578 | 0.04 | 6.413
1 | 0.108 | 0.00584 | 0.039 | 18.517
1.5 | 0.179 | 0.00582 | 0.039 | 30.772
2 | 0.25 | 0.00578 | 0.038 | 43.246
2.5 | 0.321 | 0.00575 | 0.037 | 55.815
3 | 0.391 | 0.00583 | 0.037 | 67.094
3.5 | 0.462 | 0.00595 | 0.036 | 77.628
4 | 0.532 | 0.00607 | 0.036 | 87.566
4.5 | 0.602 | 0.00625 | 0.035 | 96.319
5 | 0.671 | 0.00642 | 0.035 | 104.592
5.5 | 0.74 | 0.00659 | 0.034 | 112.327
6 | 0.809 | 0.0067 | 0.033 | 120.775
6.5 | 0.877 | 0.00689 | 0.033 | 127.339
7 | 0.927 | 0.01317 | 0.031 | 70.342
7.5 | 0.984 | 0.01278 | 0.031 | 77.003
8 | 1.041 | 0.01421 | 0.03 | 73.262
8.5 | 1.093 | 0.01435 | 0.029 | 76.143
9 | 1.142 | 0.01458 | 0.028 | 78.307
9.5 | 1.187 | 0.01485 | 0.027 | 79.961
10 | 1.229 | 0.01526 | 0.026 | 80.541
10.5 | 1.266 | 0.02255 | 0.025 | 56.124
11 | 1.295 | 0.02635 | 0.024 | 49.145
11.5 | 1.314 | 0.03095 | 0.023 | 42.449
12 | 1.312 | 0.03645 | 0.023 | 35.994
12.5 | 1.271 | 0.04434 | 0.021 | 28.665
13 | 1.136 | 0.06158 | 0.02 | 18.452
13.5 | 0.804 | 0.09035 | 0.018 | 8.899
14 | 0.842 | 0.08068 | 0.018 | 10.441
14.5 | 0.866 | 0.09149 | 0.017 | 9.47
15 | 0.899 | 0.08848 | 0.017 | 10.16
15.5 | 0.926 | 0.09596 | 0.016 | 9.655
16 | 0.951 | 0.10724 | 0.015 | 8.865
16.5 | 0.958 | 0.14015 | 0.013 | 6.834

## 112. Re 10M Mach 0.50 (2)
BIGFOIL.COM POLAR EXPORT
mh93
MH 93 15.98% |  |  |  | Cl Max: | 1.603 | at alpha= | 13.5 | deg
XFOIL ncrit=9 |  |  |  | L/D Max: | 146.239 | at alpha= | 8.5 | deg
Re: | 10000000 |  |  | Cd Min: | 0.13288 | at alpha= | 18.5 | deg
Mach: | 0.5 |  |  | Cl=0 at alpha= | 0.10375 | deg
|  |  |  | @ Cl=0.1, Cd= | 0.0051442
|  |  |  | @ Cl=0.4, Cd= | 0.0051765
|  |  |  | @ Cl=0.6, Cd= | 0.005555
alpha (deg) | Cl | Cd | Cm | Cl/Cd
-12.5 | -0.7106 | 0.10294 | 0.0051 | -6.9031
-12 | -0.7274 | 0.08939 | -0.003 | -8.1374
-11.5 | -0.7497 | 0.07489 | -0.013 | -10.0107
-11 | -0.7736 | 0.06158 | -0.0227 | -12.5625
-10.5 | -0.8025 | 0.04979 | -0.0304 | -16.1177
-10 | -0.8355 | 0.04 | -0.0341 | -20.8875
-9.5 | -0.871 | 0.03204 | -0.0329 | -27.1848
-9 | -0.9034 | 0.02561 | -0.0273 | -35.2753
-8.5 | -0.9273 | 0.02037 | -0.0185 | -45.5228
-8 | -0.9399 | 0.01605 | -0.0077 | -58.5607
-7.5 | -0.9402 | 0.01299 | 0.0042 | -72.3788
-7 | -0.9187 | 0.01123 | 0.0145 | -81.8077
-6.5 | -0.8686 | 0.01009 | 0.0205 | -86.0852
-6 | -0.8083 | 0.00937 | 0.0247 | -86.2647
-5.5 | -0.744 | 0.00885 | 0.0278 | -84.0678
-5 | -0.6773 | 0.00846 | 0.0302 | -80.0591
-4.5 | -0.6101 | 0.00812 | 0.0321 | -75.1355
-4 | -0.5419 | 0.00786 | 0.0336 | -68.944
-3.5 | -0.4739 | 0.00761 | 0.0349 | -62.2733
-3 | -0.4069 | 0.00732 | 0.036 | -55.5874
-2.5 | -0.3415 | 0.00695 | 0.0373 | -49.1367
-2 | -0.2774 | 0.0065 | 0.0385 | -42.6769
-1.5 | -0.2154 | 0.00594 | 0.0399 | -36.2626
-1 | -0.1505 | 0.00558 | 0.0407 | -26.9713
-0.5 | -0.0831 | 0.00538 | 0.0411 | -15.4461
0 | -0.0144 | 0.00525 | 0.0412 | -2.7429
0.5 | 0.055 | 0.00517 | 0.0412 | 10.6383
1 | 0.1247 | 0.00513 | 0.0411 | 24.308
1.5 | 0.1946 | 0.00511 | 0.041 | 38.0822
2 | 0.2651 | 0.0051 | 0.0408 | 51.9804
2.5 | 0.3354 | 0.00514 | 0.0407 | 65.2529
3 | 0.4062 | 0.00518 | 0.0406 | 78.417
3.5 | 0.4776 | 0.00527 | 0.0405 | 90.6262
4 | 0.5492 | 0.00545 | 0.0405 | 100.7706
4.5 | 0.6218 | 0.0056 | 0.0405 | 111.0357
5 | 0.6939 | 0.00581 | 0.0407 | 119.432
5.5 | 0.7662 | 0.00604 | 0.0411 | 126.8543
6 | 0.8389 | 0.00629 | 0.0416 | 133.3704
6.5 | 0.9111 | 0.00664 | 0.0423 | 137.2139
7 | 0.9841 | 0.00692 | 0.0432 | 142.211
7.5 | 1.0563 | 0.0073 | 0.0445 | 144.6986
8 | 1.1268 | 0.00774 | 0.0462 | 145.5814
8.5 | 1.1977 | 0.00819 | 0.0482 | 146.2393
9 | 1.264 | 0.00876 | 0.051 | 144.2922
9.5 | 1.3248 | 0.00949 | 0.0547 | 139.5996
10 | 1.3758 | 0.01038 | 0.0597 | 132.5434
10.5 | 1.3975 | 0.0114 | 0.0686 | 122.5877
11 | 1.4157 | 0.01307 | 0.0761 | 108.3168
11.5 | 1.4375 | 0.01519 | 0.0819 | 94.6346
12 | 1.4705 | 0.01771 | 0.0851 | 83.0322
12.5 | 1.5572 | 0.02193 | 0.0769 | 71.0078
13 | 1.6016 | 0.02694 | 0.0733 | 59.4506
13.5 | 1.603 | 0.03268 | 0.0736 | 49.0514
14 | 1.5879 | 0.03952 | 0.0732 | 40.1797
14.5 | 1.5525 | 0.04802 | 0.0713 | 32.3303
15 | 1.5146 | 0.05709 | 0.0685 | 26.53
15.5 | 1.467 | 0.06722 | 0.0645 | 21.8239
16 | 1.4128 | 0.0783 | 0.0594 | 18.0434
16.5 | 1.3687 | 0.08894 | 0.0544 | 15.389
17 | 1.319 | 0.10047 | 0.0484 | 13.1283
17.5 | 1.2805 | 0.1113 | 0.0428 | 11.5049
18 | 1.2388 | 0.12272 | 0.0366 | 10.0945
18.5 | 1.211 | 0.13288 | 0.0313 | 9.1135

## 113. Re 12M Mach 0.00 (1)
BIGFOIL.COM POLAR EXPORT
mh93
MH 93 15.98% |  |  |  | Cl Max: | 1.565 | at alpha= | 16.5 | deg
JavaFoil+Calcfoil stall+Eppler ext transition |  |  |  | L/D Max: | 159.415 | at alpha= | 9 | deg
Re: | 12000000 |  |  | Cd Min: | 0.00535 | at alpha= | 2.5 | deg
Mach: | 0 |  |  | Cl=0 at alpha= | 0.24194 | deg
|  |  |  | @ Cl=0.1, Cd= | 0.0054061
|  |  |  | @ Cl=0.4, Cd= | 0.0053697
|  |  |  | @ Cl=0.6, Cd= | 0.0055988
alpha (deg) | Cl | Cd | Cm | Cl/Cd
-17 | -0.854 | 0.03765 | 0.041 | -22.691
-16.5 | -0.893 | 0.02868 | 0.042 | -31.157
-16 | -0.918 | 0.02638 | 0.042 | -34.799
-15.5 | -0.944 | 0.02323 | 0.043 | -40.652
-15 | -0.968 | 0.02084 | 0.043 | -46.46
-14.5 | -0.988 | 0.01908 | 0.043 | -51.803
-14 | -1.006 | 0.01754 | 0.043 | -57.359
-13.5 | -1.021 | 0.01619 | 0.043 | -63.057
-13 | -1.032 | 0.01516 | 0.043 | -68.039
-12.5 | -1.039 | 0.01413 | 0.043 | -73.528
-12 | -1.042 | 0.01338 | 0.043 | -77.829
-11.5 | -1.04 | 0.01268 | 0.042 | -81.996
-11 | -1.034 | 0.01223 | 0.042 | -84.545
-10.5 | -1.023 | 0.01166 | 0.042 | -87.76
-10 | -1.008 | 0.01119 | 0.042 | -90.07
-9.5 | -0.989 | 0.01075 | 0.042 | -91.916
-9 | -0.964 | 0.01036 | 0.041 | -93.07
-8.5 | -0.935 | 0.01002 | 0.041 | -93.365
-8 | -0.902 | 0.00805 | 0.041 | -112.026
-7.5 | -0.865 | 0.00802 | 0.041 | -107.78
-7 | -0.824 | 0.00891 | 0.04 | -92.446
-6.5 | -0.778 | 0.00883 | 0.04 | -88.162
-6 | -0.73 | 0.00875 | 0.04 | -83.483
-5.5 | -0.679 | 0.00871 | 0.039 | -78.014
-5 | -0.626 | 0.00866 | 0.039 | -72.281
-4.5 | -0.571 | 0.00861 | 0.039 | -66.351
-4 | -0.514 | 0.0086 | 0.038 | -59.811
-3.5 | -0.456 | 0.00764 | 0.038 | -59.675
-3 | -0.396 | 0.00728 | 0.037 | -54.466
-2.5 | -0.336 | 0.00713 | 0.037 | -47.158
-2 | -0.276 | 0.00585 | 0.037 | -47.142
-1.5 | -0.214 | 0.00574 | 0.036 | -37.38
-1 | -0.153 | 0.00556 | 0.036 | -27.467
-0.5 | -0.091 | 0.00549 | 0.035 | -16.611
0 | -0.03 | 0.00551 | 0.035 | -5.359
0.5 | 0.032 | 0.00543 | 0.034 | 5.922
1 | 0.094 | 0.00541 | 0.034 | 17.324
1.5 | 0.155 | 0.00537 | 0.033 | 28.928
2 | 0.217 | 0.00537 | 0.033 | 40.378
2.5 | 0.278 | 0.00535 | 0.032 | 51.99
3 | 0.34 | 0.00535 | 0.032 | 63.456
3.5 | 0.401 | 0.00537 | 0.031 | 74.722
4 | 0.462 | 0.00543 | 0.031 | 85.182
4.5 | 0.523 | 0.00551 | 0.03 | 95.017
5 | 0.584 | 0.00557 | 0.03 | 104.787
5.5 | 0.645 | 0.00568 | 0.029 | 113.524
6 | 0.705 | 0.00568 | 0.029 | 124.266
6.5 | 0.766 | 0.00578 | 0.028 | 132.512
7 | 0.826 | 0.0059 | 0.028 | 139.947
7.5 | 0.885 | 0.00604 | 0.027 | 146.455
8 | 0.944 | 0.00622 | 0.027 | 151.773
8.5 | 1.003 | 0.00632 | 0.026 | 158.641
9 | 1.061 | 0.00665 | 0.026 | 159.415
9.5 | 1.118 | 0.00705 | 0.025 | 158.471
10 | 1.158 | 0.01592 | 0.024 | 72.75
10.5 | 1.204 | 0.01543 | 0.023 | 78.01
11 | 1.251 | 0.01443 | 0.023 | 86.716
11.5 | 1.297 | 0.01583 | 0.022 | 81.934
12 | 1.339 | 0.01544 | 0.021 | 86.69
12.5 | 1.379 | 0.01719 | 0.021 | 80.205
13 | 1.416 | 0.01683 | 0.02 | 84.167
13.5 | 1.452 | 0.01662 | 0.019 | 87.356
14 | 1.483 | 0.01859 | 0.018 | 79.809
14.5 | 1.507 | 0.01956 | 0.018 | 77.052
15 | 1.528 | 0.02831 | 0.017 | 53.983
15.5 | 1.548 | 0.03155 | 0.016 | 49.059
16 | 1.56 | 0.0351 | 0.016 | 44.453
16.5 | 1.565 | 0.03896 | 0.015 | 40.174
17 | 1.565 | 0.04318 | 0.014 | 36.235
17.5 | 1.559 | 0.04778 | 0.014 | 32.639
18 | 1.549 | 0.05304 | 0.013 | 29.208
18.5 | 1.534 | 0.05857 | 0.012 | 26.198
19 | 1.516 | 0.0644 | 0.012 | 23.537
19.5 | 1.493 | 0.0705 | 0.011 | 21.182
20 | 1.467 | 0.07691 | 0.011 | 19.081

## 114. Re 12M Mach 0.00 (2)
BIGFOIL.COM POLAR EXPORT
mh93
MH 93 15.98% |  |  |  | Cl Max: | 1.6849 | at alpha= | 18.5 | deg
XFOIL ncrit=9 |  |  |  | L/D Max: | 152.973 | at alpha= | 10 | deg
Re: | 12000000 |  |  | Cd Min: | 0.05644 | at alpha= | 20 | deg
Mach: | 0 |  |  | Cl=0 at alpha= | 0.17931 | deg
|  |  |  | @ Cl=0.1, Cd= | 0.0048185
|  |  |  | @ Cl=0.4, Cd= | 0.0047711
|  |  |  | @ Cl=0.6, Cd= | 0.0051794
alpha (deg) | Cl | Cd | Cm | Cl/Cd
-20 | -1.7518 | 0.03315 | -0.0266 | -52.8446
-19.5 | -1.7402 | 0.03004 | -0.0248 | -57.9294
-19 | -1.7274 | 0.02726 | -0.0225 | -63.3676
-18.5 | -1.7074 | 0.02519 | -0.0201 | -67.7809
-18 | -1.6869 | 0.02327 | -0.0173 | -72.4925
-17.5 | -1.6716 | 0.02117 | -0.0136 | -78.9608
-17 | -1.6489 | 0.01964 | -0.0102 | -83.9562
-16.5 | -1.6186 | 0.0186 | -0.0073 | -87.0215
-16 | -1.5924 | 0.01741 | -0.0037 | -91.4647
-15.5 | -1.5627 | 0.01644 | -0.0003 | -95.0547
-14.5 | -1.5048 | 0.01501 | 0.0078 | -100.2532
-14 | -1.4746 | 0.01434 | 0.0121 | -102.8312
-13.5 | -1.4463 | 0.01369 | 0.0169 | -105.6465
-13 | -1.4091 | 0.01321 | 0.0203 | -106.6692
-12.5 | -1.3661 | 0.01267 | 0.0226 | -107.8216
-12 | -1.3202 | 0.0122 | 0.0244 | -108.2131
-11.5 | -1.2733 | 0.01172 | 0.0261 | -108.6433
-11 | -1.2261 | 0.01118 | 0.0277 | -109.6691
-10.5 | -1.1773 | 0.0107 | 0.0291 | -110.028
-10 | -1.1269 | 0.01027 | 0.0303 | -109.7274
-9.5 | -1.0759 | 0.00985 | 0.0313 | -109.2284
-9 | -1.0237 | 0.00948 | 0.0322 | -107.9852
-8.5 | -0.9706 | 0.00914 | 0.0329 | -106.1926
-8 | -0.917 | 0.00882 | 0.0335 | -103.9683
-7.5 | -0.8628 | 0.00852 | 0.0341 | -101.2676
-7 | -0.8077 | 0.00827 | 0.0344 | -97.6663
-6.5 | -0.7522 | 0.00805 | 0.0347 | -93.441
-6 | -0.6963 | 0.00783 | 0.035 | -88.9272
-5.5 | -0.6404 | 0.00761 | 0.0352 | -84.1524
-5 | -0.5839 | 0.00742 | 0.0353 | -78.6927
-4.5 | -0.5273 | 0.00724 | 0.0354 | -72.8315
-4 | -0.4707 | 0.00704 | 0.0354 | -66.8608
-3.5 | -0.414 | 0.00684 | 0.0355 | -60.5263
-3 | -0.3574 | 0.00663 | 0.0356 | -53.9065
-2 | -0.2453 | 0.00609 | 0.0358 | -40.2791
-1.5 | -0.1899 | 0.00574 | 0.0359 | -33.0836
-1 | -0.1348 | 0.00535 | 0.0361 | -25.1963
-0.5 | -0.0781 | 0.00513 | 0.036 | -15.2242
0 | -0.0208 | 0.00498 | 0.0358 | -4.1767
0.5 | 0.0372 | 0.00489 | 0.0355 | 7.6074
1 | 0.0955 | 0.00482 | 0.0351 | 19.8133
1.5 | 0.1539 | 0.0048 | 0.0347 | 32.0625
2 | 0.2123 | 0.00475 | 0.0343 | 44.6947
2.5 | 0.2707 | 0.00472 | 0.0338 | 57.3517
3 | 0.329 | 0.00474 | 0.0334 | 69.4093
3.5 | 0.3877 | 0.00475 | 0.0329 | 81.6211
4 | 0.4461 | 0.00485 | 0.0323 | 91.9794
4.5 | 0.5049 | 0.00492 | 0.0318 | 102.622
5 | 0.5635 | 0.00506 | 0.0312 | 111.3636
5.5 | 0.6216 | 0.00525 | 0.0306 | 118.4
6 | 0.6798 | 0.0054 | 0.0301 | 125.8889
6.5 | 0.7377 | 0.00555 | 0.0295 | 132.9189
7 | 0.7952 | 0.00577 | 0.029 | 137.8163
7.5 | 0.8531 | 0.00594 | 0.0284 | 143.6195
8 | 0.9098 | 0.0062 | 0.028 | 146.7419
8.5 | 0.9667 | 0.00642 | 0.0275 | 150.5763
9 | 1.0228 | 0.00671 | 0.0271 | 152.4292
9.5 | 1.0775 | 0.00705 | 0.0269 | 152.8369
10 | 1.132 | 0.0074 | 0.0267 | 152.973
10.5 | 1.1847 | 0.00783 | 0.0267 | 151.3027
11 | 1.2359 | 0.00834 | 0.0269 | 148.1894
11.5 | 1.2862 | 0.00885 | 0.0273 | 145.3333
12 | 1.3356 | 0.00937 | 0.0277 | 142.54
12.5 | 1.3833 | 0.0099 | 0.0284 | 139.7273
13 | 1.4303 | 0.0104 | 0.0291 | 137.5288
13.5 | 1.4736 | 0.01099 | 0.0304 | 134.0855
14 | 1.5125 | 0.01164 | 0.0324 | 129.9399
14.5 | 1.5408 | 0.01237 | 0.0361 | 124.5594
15 | 1.5798 | 0.01338 | 0.0368 | 118.0717
15.5 | 1.6078 | 0.01493 | 0.0381 | 107.6892
16 | 1.6332 | 0.01678 | 0.0391 | 97.3302
16.5 | 1.6483 | 0.01964 | 0.0399 | 83.9257
17 | 1.6675 | 0.0224 | 0.0399 | 74.442
17.5 | 1.6773 | 0.02612 | 0.0398 | 64.2152
18 | 1.6794 | 0.03068 | 0.0394 | 54.7392
18.5 | 1.6849 | 0.03507 | 0.0386 | 48.0439
19 | 1.6736 | 0.04139 | 0.0372 | 40.4349
19.5 | 1.6601 | 0.04826 | 0.0354 | 34.3991
20 | 1.6378 | 0.05644 | 0.0328 | 29.0184

## 115. Re 12M Mach 0.10 (1)
BIGFOIL.COM POLAR EXPORT
mh93
MH 93 15.98% |  |  |  | Cl Max: | 1.557 | at alpha= | 16.5 | deg
JavaFoil+Calcfoil stall+Eppler ext transition |  |  |  | L/D Max: | 158.802 | at alpha= | 9 | deg
Re: | 12000000 |  |  | Cd Min: | 0.00537 | at alpha= | 3 | deg
Mach: | 0.1 |  |  | Cl=0 at alpha= | 0.24194 | deg
|  |  |  | @ Cl=0.1, Cd= | 0.0054161
|  |  |  | @ Cl=0.4, Cd= | 0.0053795
|  |  |  | @ Cl=0.6, Cd= | 0.0056343
alpha (deg) | Cl | Cd | Cm | Cl/Cd
-16.5 | -0.834 | 0.03207 | 0.042 | -25.996
-16 | -0.863 | 0.02911 | 0.042 | -29.639
-15.5 | -0.895 | 0.02494 | 0.042 | -35.889
-15 | -0.924 | 0.02203 | 0.043 | -41.925
-14.5 | -0.949 | 0.01985 | 0.043 | -47.828
-14 | -0.971 | 0.01821 | 0.043 | -53.346
-13.5 | -0.99 | 0.01679 | 0.043 | -58.969
-13 | -1.005 | 0.01555 | 0.043 | -64.668
-12.5 | -1.017 | 0.01444 | 0.043 | -70.419
-12 | -1.023 | 0.01363 | 0.043 | -75.091
-11.5 | -1.025 | 0.01292 | 0.043 | -79.325
-11 | -1.022 | 0.01244 | 0.043 | -82.192
-10.5 | -1.015 | 0.01181 | 0.042 | -85.943
-10 | -1.002 | 0.01131 | 0.042 | -88.547
-9.5 | -0.984 | 0.01086 | 0.042 | -90.61
-9 | -0.961 | 0.01047 | 0.042 | -91.858
-8.5 | -0.934 | 0.0101 | 0.041 | -92.486
-8 | -0.902 | 0.00808 | 0.041 | -111.603
-7.5 | -0.866 | 0.00804 | 0.041 | -107.645
-7 | -0.825 | 0.00901 | 0.041 | -91.572
-6.5 | -0.781 | 0.00884 | 0.04 | -88.294
-6 | -0.733 | 0.00876 | 0.04 | -83.644
-5.5 | -0.682 | 0.00872 | 0.04 | -78.195
-5 | -0.629 | 0.00868 | 0.039 | -72.469
-4.5 | -0.574 | 0.00865 | 0.039 | -66.299
-4 | -0.517 | 0.00863 | 0.038 | -59.843
-3.5 | -0.458 | 0.00765 | 0.038 | -59.854
-3 | -0.398 | 0.0073 | 0.038 | -54.576
-2.5 | -0.338 | 0.00715 | 0.037 | -47.293
-2 | -0.277 | 0.00586 | 0.037 | -47.274
-1.5 | -0.215 | 0.00574 | 0.036 | -37.509
-1 | -0.154 | 0.00557 | 0.036 | -27.562
-0.5 | -0.092 | 0.0055 | 0.035 | -16.669
0 | -0.03 | 0.00552 | 0.035 | -5.373
0.5 | 0.032 | 0.00547 | 0.034 | 5.902
1 | 0.094 | 0.00542 | 0.034 | 17.38
1.5 | 0.156 | 0.00538 | 0.034 | 29.019
2 | 0.218 | 0.00538 | 0.033 | 40.486
2.5 | 0.28 | 0.00539 | 0.033 | 51.854
3 | 0.341 | 0.00537 | 0.032 | 63.628
3.5 | 0.403 | 0.00538 | 0.032 | 74.905
4 | 0.465 | 0.00544 | 0.031 | 85.381
4.5 | 0.526 | 0.00553 | 0.031 | 95.165
5 | 0.587 | 0.00563 | 0.03 | 104.214
5.5 | 0.648 | 0.00565 | 0.03 | 114.652
6 | 0.709 | 0.0057 | 0.029 | 124.356
6.5 | 0.769 | 0.00581 | 0.028 | 132.463
7 | 0.83 | 0.00593 | 0.028 | 139.85
7.5 | 0.889 | 0.00608 | 0.027 | 146.257
8 | 0.949 | 0.00626 | 0.027 | 151.542
8.5 | 1.007 | 0.00637 | 0.026 | 158.179
9 | 1.066 | 0.00671 | 0.026 | 158.802
9.5 | 1.123 | 0.00712 | 0.025 | 157.696
10 | 1.16 | 0.01628 | 0.024 | 71.229
10.5 | 1.207 | 0.01575 | 0.023 | 76.647
11 | 1.254 | 0.01473 | 0.023 | 85.148
11.5 | 1.3 | 0.01419 | 0.022 | 91.641
12 | 1.342 | 0.01586 | 0.021 | 84.629
12.5 | 1.381 | 0.01551 | 0.021 | 89.058
13 | 1.419 | 0.0173 | 0.02 | 81.994
13.5 | 1.454 | 0.01715 | 0.019 | 84.746
14 | 1.484 | 0.01928 | 0.019 | 76.963
14.5 | 1.506 | 0.02573 | 0.018 | 58.54
15 | 1.526 | 0.02928 | 0.017 | 52.126
15.5 | 1.544 | 0.03273 | 0.016 | 47.176
16 | 1.555 | 0.03639 | 0.016 | 42.733
16.5 | 1.557 | 0.04039 | 0.015 | 38.554
17 | 1.554 | 0.04485 | 0.014 | 34.649
17.5 | 1.545 | 0.0498 | 0.014 | 31.029
18 | 1.531 | 0.05536 | 0.013 | 27.661
18.5 | 1.513 | 0.06093 | 0.012 | 24.834
19 | 1.49 | 0.06708 | 0.012 | 22.213
19.5 | 1.463 | 0.0738 | 0.011 | 19.818
20 | 1.433 | 0.08023 | 0.011 | 17.856

## 116. Re 12M Mach 0.10 (2)
BIGFOIL.COM POLAR EXPORT
mh93
MH 93 15.98% |  |  |  | Cl Max: | 1.6732 | at alpha= | 17.5 | deg
XFOIL ncrit=9 |  |  |  | L/D Max: | 152.93 | at alpha= | 9.5 | deg
Re: | 12000000 |  |  | Cd Min: | 0.0617 | at alpha= | 20 | deg
Mach: | 0.1 |  |  | Cl=0 at alpha= | 0.17723 | deg
|  |  |  | @ Cl=0.1, Cd= | 0.0048282
|  |  |  | @ Cl=0.4, Cd= | 0.0047845
|  |  |  | @ Cl=0.6, Cd= | 0.0051854
alpha (deg) | Cl | Cd | Cm | Cl/Cd
-20 | -1.7393 | 0.03649 | -0.03 | -47.6651
-19.5 | -1.7305 | 0.03275 | -0.0287 | -52.8397
-19 | -1.7214 | 0.02939 | -0.0266 | -58.5709
-18.5 | -1.7031 | 0.02697 | -0.0242 | -63.1479
-18 | -1.6848 | 0.02472 | -0.0215 | -68.1553
-17.5 | -1.6715 | 0.02232 | -0.0178 | -74.888
-17 | -1.6499 | 0.02059 | -0.0143 | -80.1311
-16.5 | -1.6201 | 0.01941 | -0.0113 | -83.4673
-16 | -1.5942 | 0.01809 | -0.0076 | -88.126
-15.5 | -1.5651 | 0.017 | -0.004 | -92.0647
-15 | -1.5366 | 0.01596 | 0 | -96.2782
-14.5 | -1.5076 | 0.01539 | 0.0043 | -97.9597
-14 | -1.477 | 0.01466 | 0.0086 | -100.7503
-13.5 | -1.4479 | 0.01394 | 0.0134 | -103.8666
-13 | -1.4154 | 0.01344 | 0.0179 | -105.3125
-12.5 | -1.3735 | 0.01287 | 0.0206 | -106.7211
-12 | -1.3277 | 0.01239 | 0.0227 | -107.159
-11.5 | -1.2808 | 0.01188 | 0.0246 | -107.8114
-11 | -1.2327 | 0.01139 | 0.0263 | -108.2265
-10.5 | -1.1841 | 0.01086 | 0.028 | -109.0331
-10 | -1.1337 | 0.0104 | 0.0293 | -109.0096
-9.5 | -1.0825 | 0.00996 | 0.0305 | -108.6847
-9 | -1.0301 | 0.00956 | 0.0315 | -107.751
-8.5 | -0.9767 | 0.00921 | 0.0324 | -106.0478
-8 | -0.9227 | 0.00888 | 0.0331 | -103.9077
-7.5 | -0.8681 | 0.00857 | 0.0337 | -101.2952
-7 | -0.8127 | 0.00831 | 0.0342 | -97.7978
-6.5 | -0.7567 | 0.00808 | 0.0345 | -93.651
-6 | -0.7004 | 0.00787 | 0.0348 | -88.9962
-5.5 | -0.6441 | 0.00764 | 0.0351 | -84.3063
-5 | -0.5872 | 0.00744 | 0.0352 | -78.9247
-4.5 | -0.5302 | 0.00726 | 0.0354 | -73.0303
-4 | -0.4732 | 0.00706 | 0.0355 | -67.0255
-3.5 | -0.4161 | 0.00687 | 0.0355 | -60.5677
-3 | -0.3591 | 0.00665 | 0.0356 | -54
-2.5 | -0.3027 | 0.00638 | 0.0358 | -47.4451
-2 | -0.2464 | 0.0061 | 0.0359 | -40.3934
-1.5 | -0.1908 | 0.00575 | 0.0361 | -33.1826
-1 | -0.1353 | 0.00536 | 0.0363 | -25.2425
0 | -0.0207 | 0.00499 | 0.036 | -4.1483
0.5 | 0.0377 | 0.0049 | 0.0357 | 7.6939
1 | 0.0964 | 0.00483 | 0.0353 | 19.9586
1.5 | 0.1552 | 0.0048 | 0.0349 | 32.3333
2 | 0.2139 | 0.00476 | 0.0345 | 44.937
2.5 | 0.2727 | 0.00473 | 0.034 | 57.6533
3 | 0.3314 | 0.00475 | 0.0336 | 69.7684
3.5 | 0.3905 | 0.00477 | 0.0331 | 81.8658
4 | 0.4493 | 0.00486 | 0.0326 | 92.4486
4.5 | 0.5085 | 0.00494 | 0.032 | 102.9352
5 | 0.5675 | 0.00508 | 0.0314 | 111.7126
5.5 | 0.6261 | 0.00527 | 0.0309 | 118.8046
6 | 0.6846 | 0.00542 | 0.0304 | 126.31
6.5 | 0.7431 | 0.00557 | 0.0299 | 133.4111
7 | 0.801 | 0.00579 | 0.0294 | 138.342
7.5 | 0.8594 | 0.00597 | 0.0288 | 143.9531
8 | 0.9166 | 0.00624 | 0.0284 | 146.891
8.5 | 0.9739 | 0.00647 | 0.028 | 150.5255
9 | 1.0306 | 0.00675 | 0.0277 | 152.6815
9.5 | 1.0858 | 0.0071 | 0.0275 | 152.9296
10 | 1.1405 | 0.00747 | 0.0274 | 152.6774
10.5 | 1.1937 | 0.00791 | 0.0275 | 150.9102
11 | 1.2454 | 0.00842 | 0.0278 | 147.9097
11.5 | 1.2959 | 0.00894 | 0.0282 | 144.9553
12 | 1.3455 | 0.00947 | 0.0288 | 142.0803
12.5 | 1.3931 | 0.01003 | 0.0297 | 138.8933
13 | 1.4398 | 0.01056 | 0.0307 | 136.3447
13.5 | 1.4826 | 0.01117 | 0.0322 | 132.7305
14 | 1.5204 | 0.01183 | 0.0346 | 128.5207
14.5 | 1.5349 | 0.01257 | 0.041 | 122.1082
15 | 1.6001 | 0.01382 | 0.0363 | 115.7815
15.5 | 1.6139 | 0.0156 | 0.0399 | 103.4551
16 | 1.6381 | 0.01769 | 0.0408 | 92.6003
16.5 | 1.6497 | 0.021 | 0.0414 | 78.5571
17 | 1.6675 | 0.02401 | 0.0414 | 69.4502
17.5 | 1.6732 | 0.02824 | 0.0411 | 59.2493
18 | 1.6706 | 0.03339 | 0.0405 | 50.0329
18.5 | 1.6715 | 0.03841 | 0.0395 | 43.5173
19 | 1.6575 | 0.04524 | 0.0378 | 36.6379
19.5 | 1.637 | 0.05313 | 0.0354 | 30.8112
20 | 1.6123 | 0.0617 | 0.0327 | 26.1313

## 117. Re 12M Mach 0.25 (1)
BIGFOIL.COM POLAR EXPORT
mh93
MH 93 15.98% |  |  |  | Cl Max: | 1.513 | at alpha= | 15.5 | deg
JavaFoil+Calcfoil stall+Eppler ext transition |  |  |  | L/D Max: | 154.103 | at alpha= | 8.5 | deg
Re: | 12000000 |  |  | Cd Min: | 0.00543 | at alpha= | 2.5 | deg
Mach: | 0.25 |  |  | Cl=0 at alpha= | 0.2381 | deg
|  |  |  | @ Cl=0.1, Cd= | 0.005469
|  |  |  | @ Cl=0.4, Cd= | 0.0054578
|  |  |  | @ Cl=0.6, Cd= | 0.0057329
alpha (deg) | Cl | Cd | Cm | Cl/Cd
-15 | -0.513 | 0.04743 | 0.04 | -10.808
-14.5 | -0.587 | 0.03457 | 0.041 | -16.984
-14 | -0.659 | 0.02592 | 0.043 | -25.421
-13.5 | -0.722 | 0.02144 | 0.043 | -33.65
-13 | -0.778 | 0.01828 | 0.044 | -42.554
-12.5 | -0.825 | 0.01667 | 0.044 | -49.473
-12 | -0.864 | 0.01542 | 0.044 | -56.038
-11.5 | -0.896 | 0.01445 | 0.044 | -62.022
-11 | -0.92 | 0.01362 | 0.044 | -67.551
-10.5 | -0.936 | 0.01294 | 0.043 | -72.347
-10 | -0.944 | 0.01219 | 0.043 | -77.453
-9.5 | -0.944 | 0.01158 | 0.043 | -81.507
-9 | -0.936 | 0.01107 | 0.043 | -84.479
-8.5 | -0.92 | 0.01062 | 0.042 | -86.57
-8 | -0.897 | 0.01024 | 0.042 | -87.625
-7.5 | -0.868 | 0.00835 | 0.042 | -103.968
-7 | -0.833 | 0.00932 | 0.042 | -89.339
-6.5 | -0.792 | 0.00921 | 0.041 | -85.952
-6 | -0.746 | 0.00903 | 0.041 | -82.637
-5.5 | -0.696 | 0.009 | 0.041 | -77.315
-5 | -0.643 | 0.00893 | 0.04 | -72.052
-4.5 | -0.588 | 0.00885 | 0.04 | -66.365
-4 | -0.53 | 0.00879 | 0.039 | -60.235
-3.5 | -0.47 | 0.00794 | 0.039 | -59.185
-3 | -0.409 | 0.00747 | 0.039 | -54.756
-2.5 | -0.347 | 0.00726 | 0.038 | -47.788
-2 | -0.285 | 0.00591 | 0.038 | -48.172
-1.5 | -0.221 | 0.0058 | 0.037 | -38.155
-1 | -0.158 | 0.00565 | 0.037 | -27.931
-0.5 | -0.094 | 0.00561 | 0.036 | -16.79
0 | -0.03 | 0.00557 | 0.036 | -5.471
0.5 | 0.033 | 0.00553 | 0.035 | 6.003
1 | 0.097 | 0.00547 | 0.035 | 17.682
1.5 | 0.16 | 0.00545 | 0.034 | 29.41
2 | 0.224 | 0.00545 | 0.034 | 41.1
2.5 | 0.287 | 0.00543 | 0.033 | 52.871
3 | 0.351 | 0.00545 | 0.033 | 64.404
3.5 | 0.414 | 0.00546 | 0.032 | 75.809
4 | 0.477 | 0.00554 | 0.032 | 86.176
4.5 | 0.54 | 0.00559 | 0.031 | 96.67
5 | 0.603 | 0.00574 | 0.031 | 105.098
5.5 | 0.665 | 0.00581 | 0.03 | 114.51
6 | 0.728 | 0.00588 | 0.03 | 123.827
6.5 | 0.79 | 0.00595 | 0.029 | 132.763
7 | 0.851 | 0.00611 | 0.029 | 139.278
7.5 | 0.912 | 0.0063 | 0.028 | 144.901
8 | 0.973 | 0.00649 | 0.028 | 149.812
8.5 | 1.033 | 0.0067 | 0.027 | 154.103
9 | 1.092 | 0.00711 | 0.026 | 153.708
9.5 | 1.128 | 0.01458 | 0.025 | 77.342
10 | 1.177 | 0.01408 | 0.025 | 83.568
10.5 | 1.225 | 0.01553 | 0.024 | 78.883
11 | 1.272 | 0.01463 | 0.023 | 86.947
11.5 | 1.316 | 0.01637 | 0.022 | 80.413
12 | 1.356 | 0.01619 | 0.022 | 83.762
12.5 | 1.393 | 0.0161 | 0.021 | 86.511
13 | 1.427 | 0.01817 | 0.02 | 78.545
13.5 | 1.457 | 0.01855 | 0.02 | 78.541
14 | 1.48 | 0.02695 | 0.019 | 54.932
14.5 | 1.495 | 0.03141 | 0.018 | 47.585
15 | 1.506 | 0.0356 | 0.017 | 42.297
15.5 | 1.513 | 0.03999 | 0.017 | 37.828
16 | 1.509 | 0.04473 | 0.016 | 33.724
16.5 | 1.491 | 0.05 | 0.015 | 29.825
17 | 1.465 | 0.05625 | 0.014 | 26.036
17.5 | 1.429 | 0.06314 | 0.014 | 22.636
18 | 1.385 | 0.07066 | 0.013 | 19.605
18.5 | 1.334 | 0.07849 | 0.012 | 16.991
19 | 1.274 | 0.0872 | 0.012 | 14.613
19.5 | 1.205 | 0.09901 | 0.011 | 12.173
20 | 1.132 | 0.11032 | 0.01 | 10.259

## 118. Re 12M Mach 0.25 (2)
BIGFOIL.COM POLAR EXPORT
mh93
MH 93 15.98% |  |  |  | Cl Max: | 1.6475 | at alpha= | 16 | deg
XFOIL ncrit=9 |  |  |  | L/D Max: | 153.388 | at alpha= | 9.5 | deg
Re: | 12000000 |  |  | Cd Min: | 0.10587 | at alpha= | -20 | deg
Mach: | 0.25 |  |  | Cl=0 at alpha= | 0.16308 | deg
|  |  |  | @ Cl=0.1, Cd= | 0.0048813
|  |  |  | @ Cl=0.4, Cd= | 0.0048461
|  |  |  | @ Cl=0.6, Cd= | 0.0051986
alpha (deg) | Cl | Cd | Cm | Cl/Cd
-20 | -1.3377 | 0.10587 | -0.004 | -12.6353
-19.5 | -1.3834 | 0.08974 | -0.0147 | -15.4156
-19 | -1.4314 | 0.07434 | -0.0244 | -19.2548
-18.5 | -1.4559 | 0.06323 | -0.0303 | -23.0255
-18 | -1.4906 | 0.05193 | -0.0354 | -28.704
-17.5 | -1.5168 | 0.04287 | -0.0377 | -35.3814
-17 | -1.5326 | 0.03597 | -0.0374 | -42.6077
-16.5 | -1.5329 | 0.03121 | -0.0353 | -49.1157
-16 | -1.5367 | 0.0268 | -0.0317 | -57.3396
-15.5 | -1.529 | 0.0236 | -0.0274 | -64.7881
-14.5 | -1.4959 | 0.0193 | -0.0173 | -77.5078
-14 | -1.4748 | 0.0177 | -0.0117 | -83.322
-13.5 | -1.4501 | 0.01628 | -0.0061 | -89.0725
-13 | -1.4189 | 0.01526 | -0.001 | -92.9817
-12.5 | -1.3874 | 0.01431 | 0.0044 | -96.9532
-12 | -1.3527 | 0.01362 | 0.0097 | -99.3172
-11.5 | -1.316 | 0.01299 | 0.0147 | -101.3087
-11 | -1.2699 | 0.01232 | 0.0181 | -103.0763
-10.5 | -1.22 | 0.01177 | 0.0207 | -103.6534
-10 | -1.1672 | 0.01132 | 0.0229 | -103.1095
-9.5 | -1.1174 | 0.01062 | 0.0254 | -105.2166
-9 | -1.0644 | 0.01008 | 0.0274 | -105.5952
-8.5 | -1.0095 | 0.00964 | 0.029 | -104.7199
-8 | -0.9537 | 0.00924 | 0.0304 | -103.2143
-7.5 | -0.8971 | 0.00887 | 0.0315 | -101.1387
-7 | -0.8397 | 0.00855 | 0.0325 | -98.2105
-6.5 | -0.7817 | 0.00827 | 0.0333 | -94.5224
-6 | -0.7231 | 0.00802 | 0.0339 | -90.1621
-5.5 | -0.6643 | 0.0078 | 0.0344 | -85.1667
-5 | -0.6055 | 0.00756 | 0.0349 | -80.0926
-4.5 | -0.5461 | 0.00738 | 0.0352 | -73.9973
-4 | -0.487 | 0.00717 | 0.0355 | -67.9219
-3 | -0.3689 | 0.00674 | 0.0359 | -54.7329
-2.5 | -0.3105 | 0.00647 | 0.0362 | -47.9907
-2 | -0.2525 | 0.00616 | 0.0365 | -40.9903
-1.5 | -0.1954 | 0.00578 | 0.0368 | -33.8062
-1 | -0.1383 | 0.00541 | 0.0371 | -25.5638
-0.5 | -0.0794 | 0.00516 | 0.0371 | -15.3876
0 | -0.0197 | 0.00501 | 0.037 | -3.9321
0.5 | 0.0407 | 0.00494 | 0.0367 | 8.2389
1 | 0.1013 | 0.00488 | 0.0364 | 20.7582
1.5 | 0.1623 | 0.00483 | 0.036 | 33.6025
2 | 0.223 | 0.00481 | 0.0356 | 46.3617
2.5 | 0.284 | 0.00478 | 0.0352 | 59.4142
3 | 0.3449 | 0.00481 | 0.0348 | 71.7048
3.5 | 0.406 | 0.00485 | 0.0343 | 83.7113
4 | 0.4674 | 0.00492 | 0.0339 | 95
4.5 | 0.5286 | 0.00505 | 0.0334 | 104.6733
5 | 0.5903 | 0.00517 | 0.0329 | 114.1779
5.5 | 0.6514 | 0.00535 | 0.0325 | 121.757
6 | 0.7121 | 0.00556 | 0.0321 | 128.0755
6.5 | 0.7732 | 0.00571 | 0.0317 | 135.4116
7 | 0.8339 | 0.00594 | 0.0314 | 140.3872
7.5 | 0.8946 | 0.00617 | 0.0312 | 144.9919
8 | 0.955 | 0.00641 | 0.0309 | 148.986
8.5 | 1.0143 | 0.00673 | 0.0309 | 150.7132
9 | 1.0738 | 0.00704 | 0.0308 | 152.5284
9.5 | 1.132 | 0.00738 | 0.031 | 153.3875
10 | 1.1889 | 0.00782 | 0.0314 | 152.0332
10.5 | 1.244 | 0.00831 | 0.0321 | 149.6992
11 | 1.2967 | 0.00893 | 0.0331 | 145.2072
11.5 | 1.348 | 0.00953 | 0.0344 | 141.4481
12 | 1.3983 | 0.01012 | 0.0358 | 138.1719
12.5 | 1.4451 | 0.01076 | 0.0378 | 134.303
13 | 1.4856 | 0.0115 | 0.0407 | 129.1826
13.5 | 1.5091 | 0.01222 | 0.0465 | 123.4943
14 | 1.5336 | 0.01319 | 0.0511 | 116.2699
14.5 | 1.6066 | 0.01504 | 0.0449 | 106.8218
15 | 1.6258 | 0.01724 | 0.0476 | 94.3039
15.5 | 1.6384 | 0.02074 | 0.0484 | 78.9971
16 | 1.6475 | 0.02483 | 0.0486 | 66.3512
16.5 | 1.6419 | 0.03038 | 0.0483 | 54.0454
17 | 1.6453 | 0.03532 | 0.0477 | 46.5827
17.5 | 1.6241 | 0.04278 | 0.0461 | 37.964
18 | 1.6062 | 0.05034 | 0.0441 | 31.907
18.5 | 1.5735 | 0.0597 | 0.0411 | 26.3568
19 | 1.541 | 0.06936 | 0.0377 | 22.2174
19.5 | 1.5063 | 0.07957 | 0.0337 | 18.9305
20 | 1.459 | 0.09151 | 0.0288 | 15.9436

## 119. Re 12M Mach 0.50 (1)
BIGFOIL.COM POLAR EXPORT
mh93
MH 93 15.98% |  |  |  | Cl Max: | 1.316 | at alpha= | 11.5 | deg
JavaFoil+Calcfoil stall+Eppler ext transition |  |  |  | L/D Max: | 126.285 | at alpha= | 6.5 | deg
Re: | 12000000 |  |  | Cd Min: | 0.00577 | at alpha= | 0.5 | deg
Mach: | 0.5 |  |  | Cl=0 at alpha= | 0.23944 | deg
|  |  |  | @ Cl=0.1, Cd= | 0.0057789
|  |  |  | @ Cl=0.4, Cd= | 0.0058139
|  |  |  | @ Cl=0.6, Cd= | 0.0061763
alpha (deg) | Cl | Cd | Cm | Cl/Cd
-20 | -1.12 | 0.17405 | 0.034 | -6.434
-19.5 | -1.091 | 0.17179 | 0.033 | -6.354
-19 | -1.063 | 0.16772 | 0.032 | -6.337
-18.5 | -1.037 | 0.14909 | 0.032 | -6.954
-18 | -1.032 | 0.12082 | 0.037 | -8.545
-17.5 | -1.013 | 0.10844 | 0.038 | -9.341
-17 | -0.987 | 0.10225 | 0.038 | -9.651
-16.5 | -0.954 | 0.10132 | 0.037 | -9.417
-16 | -0.915 | 0.10516 | 0.034 | -8.705
-15.5 | -0.879 | 0.10765 | 0.032 | -8.163
-15 | -0.849 | 0.10428 | 0.03 | -8.141
-14.5 | -0.831 | 0.09988 | 0.033 | -8.317
-14 | -0.805 | 0.09216 | 0.033 | -8.74
-13.5 | -0.773 | 0.091 | 0.032 | -8.498
-13 | -0.742 | 0.08891 | 0.03 | -8.342
-12.5 | -0.711 | 0.08648 | 0.027 | -8.224
-12 | -0.682 | 0.08357 | 0.026 | -8.162
-11.5 | -0.659 | 0.07947 | 0.028 | -8.288
-11 | -0.633 | 0.07221 | 0.029 | -8.771
-10.5 | -0.697 | 0.02421 | 0.046 | -28.804
-10 | -0.69 | 0.01705 | 0.047 | -40.491
-9.5 | -0.662 | 0.01533 | 0.047 | -43.187
-9 | -0.63 | 0.01481 | 0.047 | -42.527
-8.5 | -0.6 | 0.01329 | 0.047 | -45.139
-8 | -0.567 | 0.01297 | 0.047 | -43.738
-7.5 | -0.535 | 0.01239 | 0.047 | -43.125
-7 | -0.502 | 0.01157 | 0.046 | -43.382
-6.5 | -0.661 | 0.01112 | 0.046 | -59.408
-6 | -0.736 | 0.00837 | 0.046 | -87.909
-5.5 | -0.727 | 0.01039 | 0.045 | -70.021
-5 | -0.691 | 0.01008 | 0.045 | -68.595
-4.5 | -0.642 | 0.00987 | 0.045 | -65.02
-4 | -0.584 | 0.00979 | 0.044 | -59.666
-3.5 | -0.521 | 0.00908 | 0.044 | -57.384
-3 | -0.455 | 0.00839 | 0.043 | -54.271
-2.5 | -0.387 | 0.00789 | 0.043 | -49.09
-2 | -0.318 | 0.00621 | 0.042 | -51.176
-1.5 | -0.247 | 0.00606 | 0.042 | -40.805
-1 | -0.176 | 0.0059 | 0.041 | -29.87
-0.5 | -0.105 | 0.00585 | 0.041 | -17.984
0 | -0.034 | 0.00582 | 0.04 | -5.851
0.5 | 0.037 | 0.00577 | 0.04 | 6.42
1 | 0.108 | 0.00578 | 0.039 | 18.706
1.5 | 0.179 | 0.00578 | 0.039 | 31.006
2 | 0.25 | 0.0058 | 0.038 | 43.074
2.5 | 0.321 | 0.00578 | 0.037 | 55.476
3 | 0.391 | 0.0058 | 0.037 | 67.435
3.5 | 0.462 | 0.00591 | 0.036 | 78.111
4 | 0.532 | 0.00605 | 0.036 | 87.915
4.5 | 0.602 | 0.00618 | 0.035 | 97.328
5 | 0.671 | 0.00636 | 0.035 | 105.562
5.5 | 0.74 | 0.00654 | 0.034 | 113.166
6 | 0.809 | 0.00668 | 0.033 | 121.16
6.5 | 0.877 | 0.00694 | 0.033 | 126.285
7 | 0.928 | 0.01477 | 0.031 | 62.814
7.5 | 0.986 | 0.01439 | 0.031 | 68.531
8 | 1.042 | 0.0141 | 0.03 | 73.858
8.5 | 1.093 | 0.01428 | 0.029 | 76.596
9 | 1.143 | 0.0143 | 0.028 | 79.938
9.5 | 1.189 | 0.01447 | 0.027 | 82.174
10 | 1.231 | 0.01674 | 0.026 | 73.531
10.5 | 1.268 | 0.01713 | 0.025 | 74.023
11 | 1.297 | 0.02573 | 0.024 | 50.395
11.5 | 1.316 | 0.03015 | 0.024 | 43.643
12 | 1.314 | 0.03537 | 0.023 | 37.159
12.5 | 1.272 | 0.044 | 0.021 | 28.898
13 | 1.138 | 0.06017 | 0.02 | 18.913
13.5 | 0.806 | 0.08795 | 0.018 | 9.162
14 | 0.846 | 0.07702 | 0.018 | 10.981
14.5 | 0.869 | 0.08812 | 0.017 | 9.86
15 | 0.88 | 0.10936 | 0.015 | 8.05
15.5 | 0.913 | 0.11343 | 0.015 | 8.05
16 | 0.94 | 0.12423 | 0.014 | 7.565
16.5 | 0.954 | 0.15394 | 0.013 | 6.198

## 120. Re 12M Mach 0.50 (2)
BIGFOIL.COM POLAR EXPORT
mh93
MH 93 15.98% |  |  |  | Cl Max: | 1.6256 | at alpha= | 13 | deg
XFOIL ncrit=9 |  |  |  | L/D Max: | 150.465 | at alpha= | 8 | deg
Re: | 12000000 |  |  | Cd Min: | 0.12056 | at alpha= | 18 | deg
Mach: | 0.5 |  |  | Cl=0 at alpha= | 0.099281 | deg
|  |  |  | @ Cl=0.1, Cd= | 0.0050858
|  |  |  | @ Cl=0.4, Cd= | 0.0051214
|  |  |  | @ Cl=0.6, Cd= | 0.0054393
alpha (deg) | Cl | Cd | Cm | Cl/Cd
-12.5 | -0.7226 | 0.10081 | 0.0034 | -7.1679
-12 | -0.7414 | 0.08694 | -0.005 | -8.5277
-11.5 | -0.764 | 0.0726 | -0.0151 | -10.5234
-11 | -0.788 | 0.05962 | -0.0245 | -13.217
-10.5 | -0.8171 | 0.04816 | -0.0317 | -16.9664
-10 | -0.8498 | 0.03873 | -0.0346 | -21.9416
-9.5 | -0.8848 | 0.03103 | -0.0328 | -28.5143
-9 | -0.9165 | 0.02484 | -0.0267 | -36.8961
-8.5 | -0.9399 | 0.01978 | -0.0175 | -47.5177
-8 | -0.952 | 0.01558 | -0.0065 | -61.104
-7.5 | -0.9537 | 0.01262 | 0.0059 | -75.5705
-7 | -0.9292 | 0.01083 | 0.0159 | -85.7987
-6.5 | -0.8771 | 0.00973 | 0.0217 | -90.1439
-6 | -0.8153 | 0.00905 | 0.0257 | -90.0884
-5.5 | -0.7498 | 0.00857 | 0.0287 | -87.4912
-5 | -0.6823 | 0.00821 | 0.0309 | -83.106
-4.5 | -0.614 | 0.00792 | 0.0327 | -77.5253
-4 | -0.5455 | 0.00766 | 0.0342 | -71.2141
-3.5 | -0.4769 | 0.00744 | 0.0353 | -64.0995
-3 | -0.4091 | 0.00718 | 0.0364 | -56.9777
-2.5 | -0.3429 | 0.00685 | 0.0375 | -50.0584
-1.5 | -0.2146 | 0.00596 | 0.0398 | -36.0067
-1 | -0.1498 | 0.00557 | 0.0407 | -26.8941
-0.5 | -0.0827 | 0.00531 | 0.0411 | -15.5744
0 | -0.0138 | 0.0052 | 0.0412 | -2.6538
0.5 | 0.0557 | 0.00513 | 0.0411 | 10.8577
1 | 0.1258 | 0.00506 | 0.041 | 24.8617
1.5 | 0.1957 | 0.00505 | 0.0409 | 38.7525
2 | 0.266 | 0.00504 | 0.0407 | 52.7778
2.5 | 0.337 | 0.00505 | 0.0405 | 66.7327
3 | 0.4076 | 0.00513 | 0.0405 | 79.4542
3.5 | 0.4791 | 0.00518 | 0.0404 | 92.4903
4 | 0.551 | 0.00531 | 0.0403 | 103.7665
4.5 | 0.623 | 0.0055 | 0.0404 | 113.2727
5 | 0.6959 | 0.00566 | 0.0405 | 122.9505
5.5 | 0.7682 | 0.00591 | 0.0408 | 129.9831
6 | 0.8407 | 0.00617 | 0.0413 | 136.2561
6.5 | 0.914 | 0.00641 | 0.042 | 142.5897
7 | 0.9864 | 0.00678 | 0.0429 | 145.4867
7.5 | 1.06 | 0.00706 | 0.0441 | 150.1416
8 | 1.1315 | 0.00752 | 0.0457 | 150.4654
8.5 | 1.2011 | 0.008 | 0.0478 | 150.1375
9 | 1.2684 | 0.0086 | 0.0504 | 147.4884
9.5 | 1.3297 | 0.0093 | 0.0541 | 142.9785
10 | 1.3835 | 0.01014 | 0.0589 | 136.4398
10.5 | 1.412 | 0.01107 | 0.0671 | 127.5519
11 | 1.4358 | 0.01244 | 0.0747 | 115.418
11.5 | 1.4572 | 0.01442 | 0.0809 | 101.0541
12 | 1.4808 | 0.01666 | 0.0863 | 88.8836
12.5 | 1.5513 | 0.02013 | 0.0821 | 77.0641
13 | 1.6256 | 0.02511 | 0.0745 | 64.7391
14 | 1.6249 | 0.03723 | 0.0741 | 43.6449
14.5 | 1.6004 | 0.04485 | 0.0729 | 35.6834
15 | 1.5527 | 0.05449 | 0.0699 | 28.4951
15.5 | 1.508 | 0.06428 | 0.0663 | 23.4599
16 | 1.4521 | 0.07537 | 0.0612 | 19.2663
17 | 1.3537 | 0.09773 | 0.05 | 13.8514
17.5 | 1.3017 | 0.10983 | 0.0433 | 11.852
18 | 1.267 | 0.12056 | 0.0376 | 10.5093

## 121. Re 14M Mach 0.00 (1)
BIGFOIL.COM POLAR EXPORT
mh93
MH 93 15.98% |  |  |  | Cl Max: | 1.568 | at alpha= | 17 | deg
JavaFoil+Calcfoil stall+Eppler ext transition |  |  |  | L/D Max: | 161.319 | at alpha= | 10 | deg
Re: | 14000000 |  |  | Cd Min: | 0.00536 | at alpha= | 1 | deg
Mach: | 0 |  |  | Cl=0 at alpha= | 0.24194 | deg
|  |  |  | @ Cl=0.1, Cd= | 0.00536
|  |  |  | @ Cl=0.4, Cd= | 0.00537
|  |  |  | @ Cl=0.6, Cd= | 0.0055562
alpha (deg) | Cl | Cd | Cm | Cl/Cd
-17 | -0.859 | 0.03485 | 0.041 | -24.663
-16.5 | -0.898 | 0.02684 | 0.042 | -33.446
-16 | -0.921 | 0.02514 | 0.042 | -36.632
-15.5 | -0.947 | 0.02229 | 0.043 | -42.464
-15 | -0.97 | 0.02008 | 0.043 | -48.296
-14.5 | -0.991 | 0.01832 | 0.043 | -54.089
-14 | -1.008 | 0.0169 | 0.043 | -59.648
-13.5 | -1.022 | 0.01571 | 0.043 | -65.059
-13 | -1.033 | 0.01468 | 0.043 | -70.368
-12.5 | -1.04 | 0.0137 | 0.043 | -75.904
-12 | -1.043 | 0.013 | 0.043 | -80.227
-11.5 | -1.041 | 0.01236 | 0.043 | -84.2
-11 | -1.035 | 0.01194 | 0.042 | -86.657
-10.5 | -1.024 | 0.01136 | 0.042 | -90.186
-10 | -1.009 | 0.0109 | 0.042 | -92.575
-9.5 | -0.989 | 0.01049 | 0.042 | -94.242
-9 | -0.964 | 0.01011 | 0.041 | -95.434
-8.5 | -0.936 | 0.00687 | 0.041 | -136.195
-8 | -0.902 | 0.00786 | 0.041 | -114.772
-7.5 | -0.865 | 0.00785 | 0.041 | -110.227
-7 | -0.824 | 0.00872 | 0.04 | -94.414
-6.5 | -0.778 | 0.00865 | 0.04 | -89.996
-6 | -0.73 | 0.00859 | 0.04 | -85.031
-5.5 | -0.679 | 0.00854 | 0.039 | -79.514
-5 | -0.626 | 0.00849 | 0.039 | -73.711
-4.5 | -0.571 | 0.00846 | 0.039 | -67.48
-4 | -0.514 | 0.00844 | 0.038 | -60.896
-3.5 | -0.456 | 0.00765 | 0.038 | -59.602
-3 | -0.396 | 0.00731 | 0.037 | -54.247
-2.5 | -0.336 | 0.0071 | 0.037 | -47.36
-2 | -0.276 | 0.00583 | 0.037 | -47.244
-1.5 | -0.214 | 0.00572 | 0.036 | -37.458
-1 | -0.153 | 0.00557 | 0.036 | -27.432
-0.5 | -0.091 | 0.00552 | 0.035 | -16.522
0 | -0.03 | 0.00548 | 0.035 | -5.387
0.5 | 0.032 | 0.00539 | 0.034 | 5.958
1 | 0.094 | 0.00536 | 0.034 | 17.505
1.5 | 0.155 | 0.00536 | 0.033 | 29.009
2 | 0.217 | 0.00537 | 0.033 | 40.409
2.5 | 0.278 | 0.00536 | 0.032 | 51.89
3 | 0.34 | 0.00537 | 0.032 | 63.232
3.5 | 0.401 | 0.00537 | 0.031 | 74.617
4 | 0.462 | 0.00541 | 0.031 | 85.455
4.5 | 0.523 | 0.0055 | 0.03 | 95.168
5 | 0.584 | 0.00553 | 0.03 | 105.622
5.5 | 0.645 | 0.00563 | 0.029 | 114.455
6 | 0.705 | 0.00564 | 0.029 | 125.044
6.5 | 0.766 | 0.00581 | 0.028 | 131.699
7 | 0.826 | 0.00595 | 0.028 | 138.659
7.5 | 0.885 | 0.00607 | 0.027 | 145.89
8 | 0.944 | 0.00618 | 0.027 | 152.807
8.5 | 1.003 | 0.00636 | 0.026 | 157.669
9 | 1.061 | 0.00666 | 0.026 | 159.363
9.5 | 1.118 | 0.00698 | 0.025 | 160.117
10 | 1.174 | 0.00728 | 0.024 | 161.319
10.5 | 1.206 | 0.01507 | 0.023 | 80.035
11 | 1.253 | 0.01407 | 0.023 | 89.056
11.5 | 1.298 | 0.01554 | 0.022 | 83.548
12 | 1.341 | 0.01508 | 0.021 | 88.924
12.5 | 1.381 | 0.01675 | 0.021 | 82.453
13 | 1.419 | 0.01633 | 0.02 | 86.882
13.5 | 1.454 | 0.01832 | 0.019 | 79.367
14 | 1.484 | 0.01837 | 0.018 | 80.8
14.5 | 1.508 | 0.01945 | 0.018 | 77.531
15 | 1.53 | 0.02759 | 0.017 | 55.474
15.5 | 1.55 | 0.03071 | 0.016 | 50.474
16 | 1.563 | 0.03421 | 0.016 | 45.681
16.5 | 1.567 | 0.03794 | 0.015 | 41.31
17 | 1.568 | 0.04198 | 0.014 | 37.345
17.5 | 1.562 | 0.04669 | 0.014 | 33.449
18 | 1.551 | 0.05183 | 0.013 | 29.934
18.5 | 1.537 | 0.05719 | 0.012 | 26.873
19 | 1.518 | 0.06291 | 0.012 | 24.129
19.5 | 1.496 | 0.06897 | 0.011 | 21.684
20 | 1.47 | 0.07516 | 0.011 | 19.555

## 122. Re 14M Mach 0.00 (2)
BIGFOIL.COM POLAR EXPORT
mh93
MH 93 15.98% |  |  |  | Cl Max: | 1.6967 | at alpha= | 18.5 | deg
XFOIL ncrit=9 |  |  |  | L/D Max: | 156.449 | at alpha= | 9.5 | deg
Re: | 14000000 |  |  | Cd Min: | 0.05434 | at alpha= | 20 | deg
Mach: | 0 |  |  | Cl=0 at alpha= | 0.17388 | deg
|  |  |  | @ Cl=0.1, Cd= | 0.0048259
|  |  |  | @ Cl=0.4, Cd= | 0.0047579
|  |  |  | @ Cl=0.6, Cd= | 0.0051001
alpha (deg) | Cl | Cd | Cm | Cl/Cd
-20 | -1.7794 | 0.03086 | -0.0258 | -57.6604
-19.5 | -1.7665 | 0.02802 | -0.0237 | -63.0443
-19 | -1.7515 | 0.02556 | -0.0211 | -68.525
-18.5 | -1.7307 | 0.02363 | -0.0185 | -73.2416
-18 | -1.7098 | 0.02186 | -0.0155 | -78.2159
-17.5 | -1.6912 | 0.02004 | -0.0118 | -84.3912
-17 | -1.6668 | 0.01866 | -0.0084 | -89.3248
-16.5 | -1.6369 | 0.01765 | -0.0053 | -92.7422
-16 | -1.6098 | 0.01656 | -0.0016 | -97.2101
-15.5 | -1.58 | 0.01566 | 0.002 | -100.894
-15 | -1.5531 | 0.01502 | 0.0065 | -103.4021
-14.5 | -1.5218 | 0.0144 | 0.0104 | -105.6806
-14 | -1.4918 | 0.01379 | 0.0148 | -108.1798
-13.5 | -1.4619 | 0.01322 | 0.0195 | -110.5825
-13 | -1.4193 | 0.01273 | 0.0219 | -111.4925
-12.5 | -1.3751 | 0.01221 | 0.024 | -112.6208
-12 | -1.3283 | 0.01176 | 0.0257 | -112.9507
-11.5 | -1.2805 | 0.01131 | 0.0272 | -113.2184
-11 | -1.2316 | 0.01087 | 0.0286 | -113.3027
-10.5 | -1.1814 | 0.01047 | 0.0298 | -112.8367
-10 | -1.1303 | 0.01008 | 0.0308 | -112.1329
-9.5 | -1.0792 | 0.00965 | 0.0319 | -111.8342
-9 | -1.0269 | 0.00929 | 0.0327 | -110.5382
-8.5 | -0.9736 | 0.00895 | 0.0334 | -108.7821
-8 | -0.9197 | 0.00865 | 0.034 | -106.3237
-7.5 | -0.8655 | 0.00834 | 0.0345 | -103.777
-7 | -0.8103 | 0.00809 | 0.0349 | -100.1607
-6.5 | -0.7546 | 0.00787 | 0.0351 | -95.8831
-6 | -0.6985 | 0.00767 | 0.0353 | -91.0691
-5.5 | -0.6423 | 0.00746 | 0.0355 | -86.0992
-5 | -0.5858 | 0.00728 | 0.0356 | -80.467
-4.5 | -0.529 | 0.00711 | 0.0356 | -74.4023
-4 | -0.4722 | 0.00692 | 0.0357 | -68.237
-3.5 | -0.4152 | 0.00674 | 0.0357 | -61.6024
-3 | -0.3583 | 0.00655 | 0.0357 | -54.7023
-2.5 | -0.3018 | 0.0063 | 0.0358 | -47.9048
-2 | -0.2453 | 0.00605 | 0.0358 | -40.5455
-1.5 | -0.1895 | 0.00575 | 0.0359 | -32.9565
-1 | -0.1342 | 0.00538 | 0.036 | -24.9442
-0.5 | -0.0777 | 0.00515 | 0.036 | -15.0874
0 | -0.0201 | 0.00498 | 0.0357 | -4.0361
0.5 | 0.0377 | 0.00487 | 0.0354 | 7.7413
1 | 0.096 | 0.00483 | 0.0351 | 19.8758
1.5 | 0.1547 | 0.00477 | 0.0346 | 32.4319
2 | 0.2131 | 0.00476 | 0.0342 | 44.7689
2.5 | 0.2715 | 0.00471 | 0.0337 | 57.6433
3 | 0.3299 | 0.00471 | 0.0332 | 70.0425
3.5 | 0.3884 | 0.00475 | 0.0327 | 81.7684
4 | 0.4471 | 0.00479 | 0.0322 | 93.3403
4.5 | 0.5055 | 0.00489 | 0.0317 | 103.3742
5 | 0.5639 | 0.00502 | 0.0311 | 112.3307
5.5 | 0.6225 | 0.00515 | 0.0305 | 120.8738
6 | 0.6805 | 0.00533 | 0.03 | 127.6735
6.5 | 0.7386 | 0.00548 | 0.0294 | 134.781
7 | 0.7963 | 0.00565 | 0.0289 | 140.9381
7.5 | 0.8538 | 0.00585 | 0.0283 | 145.9487
8 | 0.9112 | 0.00606 | 0.0278 | 150.363
8.5 | 0.9674 | 0.00635 | 0.0274 | 152.3465
9 | 1.024 | 0.00659 | 0.0269 | 155.3869
9.5 | 1.0795 | 0.0069 | 0.0266 | 156.4493
10 | 1.1337 | 0.00727 | 0.0264 | 155.9422
10.5 | 1.1866 | 0.0077 | 0.0264 | 154.1039
11 | 1.2377 | 0.00822 | 0.0267 | 150.5718
11.5 | 1.2882 | 0.00872 | 0.0269 | 147.7294
12 | 1.339 | 0.00916 | 0.0272 | 146.179
12.5 | 1.3872 | 0.00968 | 0.0278 | 143.3058
13 | 1.4335 | 0.01025 | 0.0287 | 139.8537
13.5 | 1.4765 | 0.01087 | 0.03 | 135.8326
14 | 1.5186 | 0.01144 | 0.0314 | 132.7448
14.5 | 1.5521 | 0.01216 | 0.0342 | 127.6398
15 | 1.5768 | 0.01301 | 0.0381 | 121.1991
16 | 1.6386 | 0.01655 | 0.0385 | 99.0091
16.5 | 1.6589 | 0.01898 | 0.0392 | 87.4025
17 | 1.6776 | 0.02171 | 0.0394 | 77.2731
17.5 | 1.6877 | 0.02534 | 0.0394 | 66.6022
18 | 1.692 | 0.02968 | 0.039 | 57.0081
18.5 | 1.6967 | 0.03411 | 0.0383 | 49.742
19 | 1.6932 | 0.0395 | 0.0373 | 42.8658
19.5 | 1.6733 | 0.04704 | 0.0353 | 35.5719
20 | 1.658 | 0.05434 | 0.033 | 30.5116

## 123. Re 14M Mach 0.10 (1)
BIGFOIL.COM POLAR EXPORT
mh93
MH 93 15.98% |  |  |  | Cl Max: | 1.56 | at alpha= | 16.5 | deg
JavaFoil+Calcfoil stall+Eppler ext transition |  |  |  | L/D Max: | 159.332 | at alpha= | 9.5 | deg
Re: | 14000000 |  |  | Cd Min: | 0.00536 | at alpha= | 1 | deg
Mach: | 0.1 |  |  | Cl=0 at alpha= | 0.24194 | deg
|  |  |  | @ Cl=0.1, Cd= | 0.00536
|  |  |  | @ Cl=0.4, Cd= | 0.00539
|  |  |  | @ Cl=0.6, Cd= | 0.0055943
alpha (deg) | Cl | Cd | Cm | Cl/Cd
-16.5 | -0.839 | 0.02958 | 0.042 | -28.36
-16 | -0.866 | 0.02744 | 0.042 | -31.568
-15.5 | -0.898 | 0.02379 | 0.043 | -37.729
-15 | -0.926 | 0.02116 | 0.043 | -43.755
-14.5 | -0.951 | 0.01916 | 0.043 | -49.644
-14 | -0.973 | 0.01752 | 0.043 | -55.533
-13.5 | -0.992 | 0.01619 | 0.043 | -61.255
-13 | -1.007 | 0.01511 | 0.043 | -66.605
-12.5 | -1.018 | 0.014 | 0.043 | -72.722
-12 | -1.024 | 0.01323 | 0.043 | -77.424
-11.5 | -1.026 | 0.01258 | 0.043 | -81.597
-11 | -1.023 | 0.01211 | 0.043 | -84.51
-10.5 | -1.015 | 0.0115 | 0.042 | -88.284
-10 | -1.003 | 0.01104 | 0.042 | -90.839
-9.5 | -0.985 | 0.01061 | 0.042 | -92.842
-9 | -0.962 | 0.01021 | 0.042 | -94.197
-8.5 | -0.935 | 0.00691 | 0.041 | -135.264
-8 | -0.902 | 0.00792 | 0.041 | -113.941
-7.5 | -0.866 | 0.00791 | 0.041 | -109.53
-7 | -0.825 | 0.00874 | 0.041 | -94.416
-6.5 | -0.781 | 0.00866 | 0.04 | -90.134
-6 | -0.733 | 0.0086 | 0.04 | -85.204
-5.5 | -0.682 | 0.00856 | 0.04 | -79.715
-5 | -0.629 | 0.00851 | 0.039 | -73.91
-4.5 | -0.574 | 0.00847 | 0.039 | -67.746
-4 | -0.517 | 0.00847 | 0.038 | -60.949
-3.5 | -0.458 | 0.00766 | 0.038 | -59.797
-3 | -0.398 | 0.00733 | 0.038 | -54.353
-2.5 | -0.338 | 0.00712 | 0.037 | -47.443
-2 | -0.277 | 0.00584 | 0.037 | -47.406
-1.5 | -0.215 | 0.00573 | 0.036 | -37.596
-1 | -0.154 | 0.00558 | 0.036 | -27.517
-0.5 | -0.092 | 0.00553 | 0.035 | -16.582
0 | -0.03 | 0.00549 | 0.035 | -5.406
0.5 | 0.032 | 0.00544 | 0.034 | 5.936
1 | 0.094 | 0.00536 | 0.034 | 17.565
1.5 | 0.156 | 0.00536 | 0.034 | 29.105
2 | 0.218 | 0.00538 | 0.033 | 40.517
2.5 | 0.28 | 0.0054 | 0.033 | 51.767
3 | 0.341 | 0.00539 | 0.032 | 63.374
3.5 | 0.403 | 0.00539 | 0.032 | 74.775
4 | 0.465 | 0.00542 | 0.031 | 85.652
4.5 | 0.526 | 0.00551 | 0.031 | 95.383
5 | 0.587 | 0.00559 | 0.03 | 104.972
5.5 | 0.648 | 0.00561 | 0.03 | 115.584
6 | 0.709 | 0.00567 | 0.029 | 125.061
6.5 | 0.769 | 0.00584 | 0.028 | 131.688
7 | 0.83 | 0.00598 | 0.028 | 138.66
7.5 | 0.889 | 0.0061 | 0.027 | 145.7
8 | 0.949 | 0.00622 | 0.027 | 152.46
8.5 | 1.007 | 0.00641 | 0.026 | 157.118
9 | 1.066 | 0.00672 | 0.026 | 158.642
9.5 | 1.123 | 0.00705 | 0.025 | 159.332
10 | 1.163 | 0.01593 | 0.024 | 73.01
10.5 | 1.21 | 0.0154 | 0.023 | 78.541
11 | 1.257 | 0.01437 | 0.023 | 87.463
11.5 | 1.302 | 0.01593 | 0.022 | 81.685
12 | 1.344 | 0.01548 | 0.021 | 86.803
12.5 | 1.383 | 0.01512 | 0.021 | 91.513
13 | 1.421 | 0.01679 | 0.02 | 84.646
13.5 | 1.455 | 0.01681 | 0.019 | 86.563
14 | 1.485 | 0.01904 | 0.019 | 77.989
14.5 | 1.507 | 0.02023 | 0.018 | 74.492
15 | 1.529 | 0.02855 | 0.017 | 53.541
15.5 | 1.547 | 0.0318 | 0.016 | 48.638
16 | 1.557 | 0.03548 | 0.016 | 43.897
16.5 | 1.56 | 0.03936 | 0.015 | 39.631
17 | 1.557 | 0.04374 | 0.014 | 35.585
17.5 | 1.548 | 0.04866 | 0.014 | 31.803
18 | 1.534 | 0.05395 | 0.013 | 28.431
18.5 | 1.515 | 0.05956 | 0.012 | 25.442
19 | 1.492 | 0.06558 | 0.012 | 22.757
19.5 | 1.465 | 0.07205 | 0.011 | 20.335
20 | 1.435 | 0.07857 | 0.011 | 18.259

## 124. Re 14M Mach 0.10 (2)
BIGFOIL.COM POLAR EXPORT
mh93
MH 93 15.98% |  |  |  | Cl Max: | 1.6866 | at alpha= | 18.5 | deg
XFOIL ncrit=9 |  |  |  | L/D Max: | 156.279 | at alpha= | 9.5 | deg
Re: | 14000000 |  |  | Cd Min: | 0.05973 | at alpha= | 20 | deg
Mach: | 0.1 |  |  | Cl=0 at alpha= | 0.17182 | deg
|  |  |  | @ Cl=0.1, Cd= | 0.0048268
|  |  |  | @ Cl=0.4, Cd= | 0.004766
|  |  |  | @ Cl=0.6, Cd= | 0.0051106
alpha (deg) | Cl | Cd | Cm | Cl/Cd
-20 | -1.7691 | 0.03383 | -0.0297 | -52.2938
-19.5 | -1.7584 | 0.03049 | -0.0279 | -57.6714
-19 | -1.7469 | 0.0275 | -0.0255 | -63.5236
-18.5 | -1.728 | 0.02525 | -0.0229 | -68.4356
-18 | -1.709 | 0.02317 | -0.0198 | -73.7592
-17.5 | -1.6916 | 0.02112 | -0.0162 | -80.0947
-17 | -1.6687 | 0.01954 | -0.0126 | -85.3992
-16.5 | -1.6396 | 0.01838 | -0.0093 | -89.2057
-16 | -1.6131 | 0.01716 | -0.0055 | -94.0035
-15.5 | -1.5833 | 0.01616 | -0.0018 | -97.9765
-15 | -1.5561 | 0.01544 | 0.0027 | -100.7837
-14.5 | -1.5248 | 0.01476 | 0.0068 | -103.3062
-14 | -1.4939 | 0.01408 | 0.0111 | -106.1009
-13.5 | -1.4649 | 0.01343 | 0.0162 | -109.0767
-13 | -1.427 | 0.01295 | 0.0197 | -110.1931
-12.5 | -1.3831 | 0.01241 | 0.0221 | -111.4504
-12 | -1.3363 | 0.01194 | 0.024 | -111.9179
-11.5 | -1.2884 | 0.01146 | 0.0258 | -112.4258
-10 | -1.1372 | 0.01022 | 0.0298 | -111.272
-9.5 | -1.086 | 0.00976 | 0.0311 | -111.2705
-9 | -1.0333 | 0.00937 | 0.0321 | -110.2775
-8.5 | -0.9797 | 0.00902 | 0.0329 | -108.6142
-8 | -0.9255 | 0.00871 | 0.0336 | -106.2572
-7.5 | -0.8708 | 0.00839 | 0.0342 | -103.7902
-7 | -0.8153 | 0.00813 | 0.0346 | -100.2829
-6.5 | -0.7592 | 0.0079 | 0.0349 | -96.1013
-6 | -0.7027 | 0.0077 | 0.0352 | -91.2597
-5.5 | -0.646 | 0.00749 | 0.0354 | -86.2483
-5 | -0.5892 | 0.0073 | 0.0356 | -80.7123
-4.5 | -0.5319 | 0.00713 | 0.0356 | -74.6003
-4 | -0.4747 | 0.00694 | 0.0357 | -68.4006
-3.5 | -0.4174 | 0.00676 | 0.0357 | -61.7456
-3 | -0.3601 | 0.00656 | 0.0358 | -54.8933
-2.5 | -0.3032 | 0.00632 | 0.0358 | -47.9747
-2 | -0.2464 | 0.00607 | 0.0359 | -40.5931
-1.5 | -0.1903 | 0.00575 | 0.036 | -33.0957
-1 | -0.1348 | 0.00539 | 0.0362 | -25.0093
-0.5 | -0.0779 | 0.00515 | 0.0361 | -15.1262
0 | -0.02 | 0.00498 | 0.0359 | -4.0161
0.5 | 0.0382 | 0.00488 | 0.0356 | 7.8279
1 | 0.0969 | 0.00483 | 0.0352 | 20.0621
1.5 | 0.156 | 0.00477 | 0.0348 | 32.7044
2 | 0.2147 | 0.00477 | 0.0344 | 45.0105
2.5 | 0.2735 | 0.00472 | 0.0339 | 57.9449
3 | 0.3324 | 0.00472 | 0.0335 | 70.4237
3.5 | 0.3912 | 0.00476 | 0.033 | 82.1849
4 | 0.4503 | 0.0048 | 0.0324 | 93.8125
4.5 | 0.5091 | 0.0049 | 0.0319 | 103.898
5 | 0.5679 | 0.00504 | 0.0314 | 112.6786
5.5 | 0.627 | 0.00517 | 0.0308 | 121.2766
6 | 0.6855 | 0.00535 | 0.0302 | 128.1308
6.5 | 0.744 | 0.00551 | 0.0297 | 135.0272
7 | 0.8022 | 0.00567 | 0.0292 | 141.4815
7.5 | 0.8601 | 0.00589 | 0.0287 | 146.0272
8 | 0.9181 | 0.00609 | 0.0282 | 150.7553
8.5 | 0.9748 | 0.00639 | 0.0279 | 152.5509
9 | 1.0317 | 0.00664 | 0.0275 | 155.3765
9.5 | 1.0877 | 0.00696 | 0.0272 | 156.2787
10 | 1.1424 | 0.00732 | 0.0271 | 156.0656
10.5 | 1.1957 | 0.00777 | 0.0272 | 153.8867
11 | 1.247 | 0.00831 | 0.0275 | 150.0602
11.5 | 1.2978 | 0.00883 | 0.028 | 146.9762
12 | 1.3489 | 0.00927 | 0.0283 | 145.5124
12.5 | 1.3974 | 0.0098 | 0.0291 | 142.5918
13 | 1.4437 | 0.01038 | 0.0301 | 139.0848
13.5 | 1.486 | 0.01103 | 0.0317 | 134.7235
14 | 1.5264 | 0.01164 | 0.0336 | 131.134
14.5 | 1.5525 | 0.01233 | 0.038 | 125.9124
15 | 1.5911 | 0.01347 | 0.0386 | 118.1218
16 | 1.6437 | 0.01743 | 0.0403 | 94.3029
16.5 | 1.661 | 0.02024 | 0.0408 | 82.0652
17 | 1.6777 | 0.02331 | 0.0409 | 71.9734
17.5 | 1.6849 | 0.02733 | 0.0408 | 61.6502
18 | 1.6851 | 0.03219 | 0.0402 | 52.3486
18.5 | 1.6866 | 0.03708 | 0.0394 | 45.4854
19 | 1.6764 | 0.04345 | 0.0378 | 38.5823
19.5 | 1.6553 | 0.05126 | 0.0357 | 32.2922
20 | 1.6313 | 0.05973 | 0.0329 | 27.3112

## 125. Re 14M Mach 0.25 (1)
BIGFOIL.COM POLAR EXPORT
mh93
MH 93 15.98% |  |  |  | Cl Max: | 1.515 | at alpha= | 15.5 | deg
JavaFoil+Calcfoil stall+Eppler ext transition |  |  |  | L/D Max: | 154.15 | at alpha= | 9 | deg
Re: | 14000000 |  |  | Cd Min: | 0.00542 | at alpha= | 1 | deg
Mach: | 0.25 |  |  | Cl=0 at alpha= | 0.2381 | deg
|  |  |  | @ Cl=0.1, Cd= | 0.0054209
|  |  |  | @ Cl=0.4, Cd= | 0.0054678
|  |  |  | @ Cl=0.6, Cd= | 0.0056748
alpha (deg) | Cl | Cd | Cm | Cl/Cd
-15 | -0.52 | 0.04117 | 0.041 | -12.624
-14.5 | -0.595 | 0.0301 | 0.042 | -19.76
-14 | -0.663 | 0.02396 | 0.043 | -27.671
-13.5 | -0.724 | 0.02056 | 0.043 | -35.188
-13 | -0.78 | 0.01758 | 0.044 | -44.367
-12.5 | -0.826 | 0.01611 | 0.044 | -51.301
-12 | -0.865 | 0.01499 | 0.044 | -57.709
-11.5 | -0.897 | 0.01401 | 0.044 | -64.053
-11 | -0.921 | 0.01324 | 0.044 | -69.546
-10.5 | -0.937 | 0.01261 | 0.043 | -74.273
-10 | -0.945 | 0.01186 | 0.043 | -79.624
-9.5 | -0.944 | 0.01131 | 0.043 | -83.464
-9 | -0.936 | 0.0108 | 0.043 | -86.672
-8.5 | -0.92 | 0.01036 | 0.043 | -88.788
-8 | -0.897 | 0.00717 | 0.042 | -125.122
-7.5 | -0.868 | 0.00816 | 0.042 | -106.383
-7 | -0.833 | 0.00912 | 0.042 | -91.357
-6.5 | -0.792 | 0.00894 | 0.041 | -88.578
-6 | -0.746 | 0.00885 | 0.041 | -84.227
-5.5 | -0.696 | 0.00878 | 0.041 | -79.304
-5 | -0.643 | 0.00875 | 0.04 | -73.483
-4.5 | -0.588 | 0.00863 | 0.04 | -68.093
-4 | -0.53 | 0.00866 | 0.039 | -61.173
-3.5 | -0.47 | 0.00782 | 0.039 | -60.081
-3 | -0.409 | 0.0075 | 0.039 | -54.535
-2.5 | -0.347 | 0.00724 | 0.038 | -47.941
-2 | -0.285 | 0.00589 | 0.038 | -48.273
-1.5 | -0.221 | 0.00579 | 0.037 | -38.248
-1 | -0.158 | 0.00565 | 0.037 | -27.912
-0.5 | -0.094 | 0.00558 | 0.036 | -16.877
0 | -0.03 | 0.00554 | 0.036 | -5.506
0.5 | 0.033 | 0.00549 | 0.035 | 6.039
1 | 0.097 | 0.00542 | 0.035 | 17.872
1.5 | 0.16 | 0.00544 | 0.034 | 29.497
2 | 0.224 | 0.00544 | 0.034 | 41.153
2.5 | 0.287 | 0.00544 | 0.033 | 52.812
3 | 0.351 | 0.00546 | 0.033 | 64.186
3.5 | 0.414 | 0.00547 | 0.032 | 75.658
4 | 0.477 | 0.00552 | 0.032 | 86.482
4.5 | 0.54 | 0.00557 | 0.031 | 96.953
5 | 0.603 | 0.00568 | 0.031 | 106.064
5.5 | 0.665 | 0.00576 | 0.03 | 115.551
6 | 0.728 | 0.00584 | 0.03 | 124.514
6.5 | 0.79 | 0.00598 | 0.029 | 132.005
7 | 0.851 | 0.00617 | 0.029 | 138.095
7.5 | 0.912 | 0.0063 | 0.028 | 144.804
8 | 0.973 | 0.00647 | 0.028 | 150.376
8.5 | 1.033 | 0.00674 | 0.027 | 153.349
9 | 1.092 | 0.00709 | 0.026 | 154.15
9.5 | 1.13 | 0.01433 | 0.025 | 78.858
10 | 1.179 | 0.01578 | 0.025 | 74.685
10.5 | 1.227 | 0.01516 | 0.024 | 80.929
11 | 1.274 | 0.01423 | 0.023 | 89.507
11.5 | 1.318 | 0.01605 | 0.022 | 82.116
12 | 1.358 | 0.01577 | 0.022 | 86.12
12.5 | 1.395 | 0.01773 | 0.021 | 78.696
13 | 1.429 | 0.0176 | 0.02 | 81.191
13.5 | 1.458 | 0.01831 | 0.02 | 79.631
14 | 1.48 | 0.02692 | 0.019 | 54.986
14.5 | 1.497 | 0.03067 | 0.018 | 48.795
15 | 1.508 | 0.03475 | 0.017 | 43.405
15.5 | 1.515 | 0.03897 | 0.017 | 38.878
16 | 1.511 | 0.04369 | 0.016 | 34.58
16.5 | 1.493 | 0.04888 | 0.015 | 30.557
17 | 1.466 | 0.05515 | 0.014 | 26.587
17.5 | 1.431 | 0.06179 | 0.014 | 23.163
18 | 1.388 | 0.06898 | 0.013 | 20.113
18.5 | 1.336 | 0.07673 | 0.012 | 17.41
19 | 1.276 | 0.08552 | 0.012 | 14.919
19.5 | 1.207 | 0.09744 | 0.011 | 12.385
20 | 1.133 | 0.10845 | 0.01 | 10.449

## 126. Re 14M Mach 0.25 (2)
BIGFOIL.COM POLAR EXPORT
mh93
MH 93 15.98% |  |  |  | Cl Max: | 1.6577 | at alpha= | 16 | deg
XFOIL ncrit=9 |  |  |  | L/D Max: | 154.885 | at alpha= | 9 | deg
Re: | 14000000 |  |  | Cd Min: | 0.09381 | at alpha= | -20 | deg
Mach: | 0.25 |  |  | Cl=0 at alpha= | 0.15811 | deg
|  |  |  | @ Cl=0.1, Cd= | 0.0048613
|  |  |  | @ Cl=0.4, Cd= | 0.0048132
|  |  |  | @ Cl=0.6, Cd= | 0.0051528
alpha (deg) | Cl | Cd | Cm | Cl/Cd
-20 | -1.4131 | 0.09381 | -0.0135 | -15.0634
-19.5 | -1.4532 | 0.07937 | -0.0226 | -18.3092
-19 | -1.4958 | 0.06566 | -0.0306 | -22.781
-18.5 | -1.5153 | 0.05591 | -0.035 | -27.1025
-18 | -1.5444 | 0.0461 | -0.0383 | -33.5011
-17.5 | -1.5666 | 0.03823 | -0.039 | -40.9783
-17 | -1.5774 | 0.03237 | -0.0374 | -48.7303
-16.5 | -1.5735 | 0.02832 | -0.0344 | -55.5614
-16 | -1.5716 | 0.02458 | -0.0302 | -63.9382
-15 | -1.5438 | 0.01967 | -0.0203 | -78.485
-14.5 | -1.5216 | 0.01819 | -0.0148 | -83.6504
-14 | -1.4966 | 0.01676 | -0.0094 | -89.2959
-13.5 | -1.4698 | 0.0155 | -0.0038 | -94.8258
-13 | -1.437 | 0.01458 | 0.0013 | -98.5597
-12.5 | -1.405 | 0.01372 | 0.0069 | -102.4052
-12 | -1.371 | 0.0131 | 0.0125 | -104.6565
-11.5 | -1.3274 | 0.01249 | 0.0164 | -106.277
-11 | -1.2794 | 0.01187 | 0.0195 | -107.7843
-10.5 | -1.2283 | 0.01134 | 0.022 | -108.3157
-10 | -1.1747 | 0.01091 | 0.024 | -107.6719
-9.5 | -1.1217 | 0.01041 | 0.026 | -107.7522
-9 | -1.068 | 0.0099 | 0.0279 | -107.8788
-8.5 | -1.0131 | 0.00945 | 0.0295 | -107.2063
-8 | -0.957 | 0.00905 | 0.0309 | -105.7459
-7.5 | -0.9003 | 0.00868 | 0.032 | -103.7212
-7 | -0.8427 | 0.00837 | 0.033 | -100.681
-6.5 | -0.7845 | 0.00809 | 0.0337 | -96.9716
-6 | -0.7258 | 0.00785 | 0.0343 | -92.4586
-5.5 | -0.6666 | 0.00764 | 0.0348 | -87.2513
-5 | -0.6076 | 0.00742 | 0.0352 | -81.8868
-4.5 | -0.5481 | 0.00724 | 0.0355 | -75.7044
-4 | -0.4887 | 0.00705 | 0.0357 | -69.3191
-3.5 | -0.4293 | 0.00686 | 0.036 | -62.5802
-3 | -0.3701 | 0.00665 | 0.0361 | -55.6541
-2.5 | -0.3113 | 0.0064 | 0.0363 | -48.6406
-2 | -0.2527 | 0.00613 | 0.0365 | -41.2235
-1.5 | -0.1949 | 0.00579 | 0.0368 | -33.6615
-1 | -0.1377 | 0.0054 | 0.0371 | -25.5
-0.5 | -0.079 | 0.00517 | 0.0371 | -15.2805
0 | -0.0191 | 0.00502 | 0.0369 | -3.8048
0.5 | 0.0413 | 0.0049 | 0.0366 | 8.4286
1 | 0.102 | 0.00486 | 0.0363 | 20.9877
1.5 | 0.1631 | 0.00481 | 0.0359 | 33.9085
2 | 0.224 | 0.00479 | 0.0355 | 46.7641
2.5 | 0.2847 | 0.00478 | 0.0351 | 59.5607
3 | 0.346 | 0.00476 | 0.0346 | 72.6891
3.5 | 0.4069 | 0.00482 | 0.0342 | 84.4191
4 | 0.4682 | 0.00488 | 0.0337 | 95.9426
4.5 | 0.5296 | 0.00496 | 0.0333 | 106.7742
5 | 0.5907 | 0.00513 | 0.0328 | 115.1462
5.5 | 0.652 | 0.00528 | 0.0324 | 123.4848
6 | 0.7133 | 0.00544 | 0.0319 | 131.1213
6.5 | 0.774 | 0.00565 | 0.0316 | 136.9912
7 | 0.8353 | 0.00581 | 0.0312 | 143.7694
7.5 | 0.8956 | 0.00607 | 0.031 | 147.5453
8 | 0.9564 | 0.00629 | 0.0307 | 152.0509
8.5 | 1.0162 | 0.00658 | 0.0306 | 154.4377
9 | 1.0749 | 0.00694 | 0.0307 | 154.8847
9.5 | 1.133 | 0.00733 | 0.0309 | 154.5703
10 | 1.1901 | 0.00773 | 0.0312 | 153.9586
10.5 | 1.2453 | 0.00824 | 0.0319 | 151.1286
11 | 1.2986 | 0.00882 | 0.0328 | 147.2336
11.5 | 1.3507 | 0.00939 | 0.034 | 143.8445
12 | 1.4013 | 0.00998 | 0.0354 | 140.4108
12.5 | 1.4503 | 0.01054 | 0.0371 | 137.5996
13 | 1.4949 | 0.01119 | 0.0394 | 133.5925
13.5 | 1.5236 | 0.01199 | 0.0443 | 127.0726
14 | 1.5304 | 0.01287 | 0.0523 | 118.9122
14.5 | 1.586 | 0.01464 | 0.0494 | 108.3333
15 | 1.6328 | 0.01689 | 0.0471 | 96.6726
15.5 | 1.6469 | 0.02023 | 0.048 | 81.4088
16 | 1.6577 | 0.02414 | 0.0483 | 68.6703
16.5 | 1.6529 | 0.02959 | 0.048 | 55.8601
17 | 1.657 | 0.03445 | 0.0475 | 48.0987
17.5 | 1.6373 | 0.0417 | 0.0461 | 39.2638
18 | 1.6216 | 0.04898 | 0.0442 | 33.1074
18.5 | 1.5965 | 0.05752 | 0.0415 | 27.7556
19 | 1.5615 | 0.06736 | 0.0381 | 23.1814
19.5 | 1.5262 | 0.07754 | 0.0342 | 19.6827
20 | 1.4874 | 0.0884 | 0.0298 | 16.8258

## 127. Re 14M Mach 0.50 (1)
BIGFOIL.COM POLAR EXPORT
mh93
MH 93 15.98% |  |  |  | Cl Max: | 1.318 | at alpha= | 11.5 | deg
JavaFoil+Calcfoil stall+Eppler ext transition |  |  |  | L/D Max: | 125.91 | at alpha= | 6.5 | deg
Re: | 14000000 |  |  | Cd Min: | 0.00565 | at alpha= | 1 | deg
Mach: | 0.5 |  |  | Cl=0 at alpha= | 0.23944 | deg
|  |  |  | @ Cl=0.1, Cd= | 0.0056601
|  |  |  | @ Cl=0.4, Cd= | 0.0058227
|  |  |  | @ Cl=0.6, Cd= | 0.0061363
alpha (deg) | Cl | Cd | Cm | Cl/Cd
-20 | -1.119 | 0.18427 | 0.034 | -6.072
-19.5 | -1.091 | 0.17968 | 0.033 | -6.07
-19 | -1.063 | 0.17786 | 0.032 | -5.974
-18.5 | -1.037 | 0.15768 | 0.032 | -6.574
-18 | -1.034 | 0.11901 | 0.037 | -8.686
-17.5 | -1.012 | 0.10894 | 0.038 | -9.29
-17 | -0.985 | 0.10385 | 0.038 | -9.482
-16.5 | -0.952 | 0.10309 | 0.037 | -9.234
-16 | -0.918 | 0.10279 | 0.035 | -8.934
-15.5 | -0.88 | 0.10646 | 0.032 | -8.269
-15 | -0.85 | 0.10333 | 0.031 | -8.23
-14.5 | -0.832 | 0.09816 | 0.033 | -8.473
-14 | -0.808 | 0.08953 | 0.034 | -9.03
-13.5 | -0.777 | 0.08783 | 0.033 | -8.843
-13 | -0.744 | 0.08658 | 0.031 | -8.591
-12.5 | -0.712 | 0.08518 | 0.028 | -8.36
-12 | -0.682 | 0.08293 | 0.026 | -8.226
-11.5 | -0.66 | 0.0779 | 0.029 | -8.471
-11 | -0.636 | 0.07004 | 0.03 | -9.077
-10.5 | -0.708 | 0.02124 | 0.046 | -33.306
-10 | -0.692 | 0.01643 | 0.047 | -42.125
-9.5 | -0.663 | 0.01488 | 0.047 | -44.553
-9 | -0.631 | 0.01444 | 0.047 | -43.666
-8.5 | -0.601 | 0.01293 | 0.047 | -46.451
-8 | -0.568 | 0.01265 | 0.047 | -44.856
-7.5 | -0.535 | 0.01208 | 0.047 | -44.278
-7 | -0.502 | 0.01128 | 0.046 | -44.523
-6.5 | -0.661 | 0.01085 | 0.046 | -60.921
-6 | -0.738 | 0.01051 | 0.046 | -70.161
-5.5 | -0.728 | 0.01009 | 0.045 | -72.098
-5 | -0.691 | 0.00985 | 0.045 | -70.192
-4.5 | -0.642 | 0.00968 | 0.045 | -66.291
-4 | -0.584 | 0.0096 | 0.044 | -60.859
-3.5 | -0.521 | 0.00891 | 0.044 | -58.502
-3 | -0.455 | 0.00841 | 0.043 | -54.154
-2.5 | -0.387 | 0.00786 | 0.043 | -49.255
-2 | -0.318 | 0.00619 | 0.042 | -51.354
-1.5 | -0.247 | 0.00608 | 0.042 | -40.659
-1 | -0.176 | 0.00589 | 0.041 | -29.935
-0.5 | -0.105 | 0.00582 | 0.041 | -18.06
0 | -0.034 | 0.00577 | 0.04 | -5.896
0.5 | 0.037 | 0.00574 | 0.04 | 6.46
1 | 0.108 | 0.00565 | 0.039 | 19.141
1.5 | 0.179 | 0.00576 | 0.039 | 31.119
2 | 0.25 | 0.00579 | 0.038 | 43.202
2.5 | 0.321 | 0.00578 | 0.037 | 55.499
3 | 0.391 | 0.00581 | 0.037 | 67.299
3.5 | 0.462 | 0.00591 | 0.036 | 78.069
4 | 0.532 | 0.00601 | 0.036 | 88.457
4.5 | 0.602 | 0.00614 | 0.035 | 97.93
5 | 0.671 | 0.00628 | 0.035 | 106.863
5.5 | 0.74 | 0.00647 | 0.034 | 114.385
6 | 0.809 | 0.00672 | 0.033 | 120.311
6.5 | 0.877 | 0.00697 | 0.033 | 125.91
7 | 0.93 | 0.01459 | 0.032 | 63.729
7.5 | 0.988 | 0.01412 | 0.031 | 69.937
8 | 1.042 | 0.01412 | 0.03 | 73.763
8.5 | 1.094 | 0.01421 | 0.029 | 76.991
9 | 1.144 | 0.01404 | 0.028 | 81.463
9.5 | 1.191 | 0.01413 | 0.027 | 84.245
10 | 1.233 | 0.01627 | 0.026 | 75.804
10.5 | 1.27 | 0.01684 | 0.025 | 75.391
11 | 1.298 | 0.02523 | 0.025 | 51.462
11.5 | 1.318 | 0.02937 | 0.024 | 44.877
12 | 1.317 | 0.03432 | 0.023 | 38.374
12.5 | 1.272 | 0.04371 | 0.022 | 29.102
13 | 1.14 | 0.05886 | 0.02 | 19.365
13.5 | 0.807 | 0.08662 | 0.018 | 9.312
14 | 0.848 | 0.07501 | 0.018 | 11.3
14.5 | 0.867 | 0.08999 | 0.017 | 9.635
15 | 0.869 | 0.12613 | 0.014 | 6.89
15.5 | 0.904 | 0.12721 | 0.014 | 7.108
16 | 0.934 | 0.13569 | 0.014 | 6.883
16.5 | 0.952 | 0.16358 | 0.013 | 5.821

## 128. Re 14M Mach 0.50 (2)
BIGFOIL.COM POLAR EXPORT
mh93
MH 93 15.98% |  |  |  | Cl Max: | 1.6616 | at alpha= | 14 | deg
XFOIL ncrit=9 |  |  |  | L/D Max: | 155.267 | at alpha= | 8 | deg
Re: | 14000000 |  |  | Cd Min: | 0.14117 | at alpha= | 19 | deg
Mach: | 0.5 |  |  | Cl=0 at alpha= | 0.094245 | deg
|  |  |  | @ Cl=0.1, Cd= | 0.0050551
|  |  |  | @ Cl=0.4, Cd= | 0.0050648
|  |  |  | @ Cl=0.6, Cd= | 0.0053358
alpha (deg) | Cl | Cd | Cm | Cl/Cd
-12.5 | -0.7282 | 0.09982 | 0.0027 | -7.2951
-12 | -0.747 | 0.08591 | -0.0059 | -8.6951
-11.5 | -0.7748 | 0.0709 | -0.0167 | -10.9281
-11 | -0.7978 | 0.05829 | -0.0257 | -13.6867
-10.5 | -0.8282 | 0.04696 | -0.0326 | -17.6363
-10 | -0.8619 | 0.03768 | -0.0351 | -22.8742
-9.5 | -0.8968 | 0.03021 | -0.0327 | -29.6855
-9 | -0.9281 | 0.02419 | -0.0262 | -38.3671
-8.5 | -0.9508 | 0.01926 | -0.0167 | -49.3666
-8 | -0.9628 | 0.01517 | -0.0054 | -63.4674
-7.5 | -0.9661 | 0.01235 | 0.0076 | -78.2267
-7 | -0.9377 | 0.01051 | 0.017 | -89.2198
-6.5 | -0.8839 | 0.00945 | 0.0226 | -93.5344
-6 | -0.8208 | 0.00881 | 0.0265 | -93.1669
-5.5 | -0.7544 | 0.00836 | 0.0293 | -90.2392
-5 | -0.6862 | 0.00802 | 0.0315 | -85.5611
-4.5 | -0.6172 | 0.00776 | 0.0332 | -79.5361
-4 | -0.5484 | 0.0075 | 0.0346 | -73.12
-3.5 | -0.4795 | 0.00729 | 0.0357 | -65.775
-3 | -0.4112 | 0.00705 | 0.0367 | -58.3262
-2.5 | -0.3442 | 0.00675 | 0.0377 | -50.9926
-2 | -0.2782 | 0.00639 | 0.0387 | -43.5368
-1.5 | -0.2138 | 0.00596 | 0.0397 | -35.8725
-1 | -0.1496 | 0.00554 | 0.0407 | -27.0036
-0.5 | -0.0824 | 0.00528 | 0.0411 | -15.6061
0 | -0.0131 | 0.00516 | 0.0411 | -2.5388
0.5 | 0.0564 | 0.00508 | 0.0411 | 11.1024
1 | 0.1263 | 0.00504 | 0.0409 | 25.0595
1.5 | 0.1968 | 0.005 | 0.0407 | 39.36
2 | 0.267 | 0.00501 | 0.0406 | 53.2934
2.5 | 0.3381 | 0.00503 | 0.0404 | 67.2167
3 | 0.4093 | 0.00507 | 0.0402 | 80.7298
3.5 | 0.4804 | 0.00515 | 0.0402 | 93.2816
4 | 0.5524 | 0.00523 | 0.0401 | 105.6214
4.5 | 0.6244 | 0.00539 | 0.0402 | 115.8442
5 | 0.697 | 0.00557 | 0.0403 | 125.1346
5.5 | 0.7701 | 0.00576 | 0.0406 | 133.6979
6 | 0.8423 | 0.00605 | 0.0411 | 139.2231
6.5 | 0.9163 | 0.00628 | 0.0417 | 145.9076
7 | 0.989 | 0.0066 | 0.0426 | 149.8485
7.5 | 1.0624 | 0.00694 | 0.0438 | 153.0836
8 | 1.135 | 0.00731 | 0.0453 | 155.2668
8.5 | 1.2056 | 0.00781 | 0.0473 | 154.3662
9 | 1.273 | 0.00838 | 0.0499 | 151.9093
9.5 | 1.3366 | 0.00907 | 0.0534 | 147.3649
10 | 1.3926 | 0.00988 | 0.0579 | 140.9514
10.5 | 1.4309 | 0.01072 | 0.065 | 133.4795
11 | 1.4466 | 0.01207 | 0.0739 | 119.8509
11.5 | 1.4772 | 0.01369 | 0.0799 | 107.9036
12 | 1.4966 | 0.01609 | 0.0855 | 93.0143
12.5 | 1.5412 | 0.01886 | 0.0867 | 81.7179
13 | 1.6273 | 0.02327 | 0.0787 | 69.9312
14 | 1.6616 | 0.03499 | 0.075 | 47.4879
14.5 | 1.6314 | 0.04289 | 0.0739 | 38.0368
15 | 1.5942 | 0.05166 | 0.0716 | 30.8595
15.5 | 1.5397 | 0.06208 | 0.0676 | 24.8019
16.5 | 1.4306 | 0.08425 | 0.0572 | 16.9804
17.5 | 1.3238 | 0.10813 | 0.0442 | 12.2427
18 | 1.2825 | 0.11953 | 0.0378 | 10.7295
19 | 1.2203 | 0.14117 | 0.0255 | 8.6442

## 129. Re 16M Mach 0.00 (1)
BIGFOIL.COM POLAR EXPORT
mh93
MH 93 15.98% |  |  |  | Cl Max: | 1.57 | at alpha= | 16.5 | deg
JavaFoil+Calcfoil stall+Eppler ext transition |  |  |  | L/D Max: | 163.221 | at alpha= | 10 | deg
Re: | 16000000 |  |  | Cd Min: | 0.00533 | at alpha= | 1.5 | deg
Mach: | 0 |  |  | Cl=0 at alpha= | 0.24194 | deg
|  |  |  | @ Cl=0.1, Cd= | 0.005339
|  |  |  | @ Cl=0.4, Cd= | 0.0054093
|  |  |  | @ Cl=0.6, Cd= | 0.0055336
alpha (deg) | Cl | Cd | Cm | Cl/Cd
-17 | -0.865 | 0.03205 | 0.042 | -26.994
-16.5 | -0.899 | 0.02615 | 0.042 | -34.372
-16 | -0.924 | 0.02388 | 0.043 | -38.694
-15.5 | -0.949 | 0.02133 | 0.043 | -44.491
-15 | -0.972 | 0.01934 | 0.043 | -50.263
-14.5 | -0.992 | 0.0177 | 0.043 | -56.057
-14 | -1.01 | 0.01637 | 0.043 | -61.663
-13.5 | -1.024 | 0.01527 | 0.043 | -67.026
-13 | -1.034 | 0.01433 | 0.043 | -72.128
-12.5 | -1.041 | 0.01335 | 0.043 | -77.996
-12 | -1.044 | 0.01267 | 0.043 | -82.358
-11.5 | -1.042 | 0.01207 | 0.043 | -86.342
-11 | -1.035 | 0.01167 | 0.042 | -88.759
-10.5 | -1.025 | 0.0111 | 0.042 | -92.348
-10 | -1.01 | 0.01067 | 0.042 | -94.626
-9.5 | -0.989 | 0.01027 | 0.042 | -96.365
-9 | -0.965 | 0.0099 | 0.042 | -97.496
-8.5 | -0.936 | 0.00777 | 0.041 | -120.529
-8 | -0.902 | 0.00772 | 0.041 | -116.926
-7.5 | -0.865 | 0.00871 | 0.041 | -99.381
-7 | -0.824 | 0.00855 | 0.04 | -96.297
-6.5 | -0.778 | 0.0085 | 0.04 | -91.586
-6 | -0.73 | 0.00843 | 0.04 | -86.576
-5.5 | -0.679 | 0.00839 | 0.039 | -80.987
-5 | -0.626 | 0.00836 | 0.039 | -74.876
-4.5 | -0.571 | 0.00832 | 0.039 | -68.612
-4 | -0.514 | 0.0083 | 0.038 | -61.924
-3.5 | -0.456 | 0.00755 | 0.038 | -60.381
-3 | -0.396 | 0.00738 | 0.037 | -53.723
-2.5 | -0.336 | 0.00708 | 0.037 | -47.479
-2 | -0.276 | 0.00582 | 0.037 | -47.387
-1.5 | -0.214 | 0.0057 | 0.036 | -37.628
-1 | -0.153 | 0.00558 | 0.036 | -27.373
-0.5 | -0.091 | 0.00553 | 0.035 | -16.481
0 | -0.03 | 0.00544 | 0.035 | -5.429
0.5 | 0.032 | 0.00536 | 0.034 | 5.998
1 | 0.094 | 0.00534 | 0.034 | 17.553
1.5 | 0.155 | 0.00533 | 0.033 | 29.167
2 | 0.217 | 0.00534 | 0.033 | 40.599
2.5 | 0.278 | 0.00535 | 0.032 | 52.05
3 | 0.34 | 0.00537 | 0.032 | 63.242
3.5 | 0.401 | 0.00541 | 0.031 | 74.183
4 | 0.462 | 0.00542 | 0.031 | 85.282
4.5 | 0.523 | 0.00546 | 0.03 | 95.796
5 | 0.584 | 0.00551 | 0.03 | 106.069
5.5 | 0.645 | 0.0056 | 0.029 | 115.253
6 | 0.705 | 0.00564 | 0.029 | 125.081
6.5 | 0.766 | 0.00582 | 0.028 | 131.617
7 | 0.826 | 0.00595 | 0.028 | 138.771
7.5 | 0.885 | 0.00608 | 0.027 | 145.603
8 | 0.944 | 0.00627 | 0.027 | 150.461
8.5 | 1.003 | 0.00638 | 0.026 | 157.058
9 | 1.061 | 0.00665 | 0.026 | 159.469
9.5 | 1.118 | 0.00695 | 0.025 | 160.97
10 | 1.174 | 0.00719 | 0.024 | 163.221
10.5 | 1.208 | 0.01476 | 0.023 | 81.859
11 | 1.255 | 0.01577 | 0.023 | 79.603
11.5 | 1.3 | 0.0153 | 0.022 | 84.975
12 | 1.343 | 0.01477 | 0.021 | 90.921
12.5 | 1.383 | 0.01634 | 0.021 | 84.629
13 | 1.421 | 0.0159 | 0.02 | 89.378
13.5 | 1.455 | 0.01813 | 0.019 | 80.219
14 | 1.485 | 0.01824 | 0.019 | 81.415
14.5 | 1.51 | 0.01902 | 0.018 | 79.344
15 | 1.532 | 0.02696 | 0.017 | 56.832
15.5 | 1.552 | 0.03006 | 0.016 | 51.633
16 | 1.565 | 0.03333 | 0.016 | 46.96
16.5 | 1.57 | 0.03701 | 0.015 | 42.422
17 | 1.569 | 0.04124 | 0.014 | 38.049
17.5 | 1.564 | 0.04578 | 0.014 | 34.155
18 | 1.554 | 0.05075 | 0.013 | 30.613
18.5 | 1.539 | 0.056 | 0.012 | 27.482
19 | 1.52 | 0.06157 | 0.012 | 24.694
19.5 | 1.498 | 0.06754 | 0.011 | 22.175
20 | 1.471 | 0.07397 | 0.011 | 19.894

## 130. Re 16M Mach 0.00 (2)
BIGFOIL.COM POLAR EXPORT
mh93
MH 93 15.98% |  |  |  | Cl Max: | 1.7113 | at alpha= | 18.5 | deg
XFOIL ncrit=9 |  |  |  | L/D Max: | 157.664 | at alpha= | 9.5 | deg
Re: | 16000000 |  |  | Cd Min: | 0.05219 | at alpha= | 20 | deg
Mach: | 0 |  |  | Cl=0 at alpha= | 0.17126 | deg
|  |  |  | @ Cl=0.1, Cd= | 0.0047977
|  |  |  | @ Cl=0.4, Cd= | 0.0047473
|  |  |  | @ Cl=0.6, Cd= | 0.0050651
alpha (deg) | Cl | Cd | Cm | Cl/Cd
-20 | -1.8012 | 0.02914 | -0.025 | -61.8119
-19.5 | -1.7864 | 0.02658 | -0.0227 | -67.2084
-19 | -1.7708 | 0.02426 | -0.0199 | -72.9926
-18.5 | -1.7491 | 0.02248 | -0.0171 | -77.8069
-18 | -1.727 | 0.02083 | -0.014 | -82.9093
-17.5 | -1.7074 | 0.01916 | -0.0102 | -89.1127
-17 | -1.6822 | 0.01789 | -0.0067 | -94.0302
-16.5 | -1.6524 | 0.01691 | -0.0035 | -97.7173
-16 | -1.6242 | 0.0159 | 0.0002 | -102.1509
-15.5 | -1.5959 | 0.01523 | 0.0043 | -104.7866
-15 | -1.567 | 0.01454 | 0.0085 | -107.7717
-14.5 | -1.5359 | 0.01393 | 0.0126 | -110.2584
-14 | -1.5064 | 0.01337 | 0.0173 | -112.6702
-13.5 | -1.471 | 0.01283 | 0.021 | -114.6532
-13 | -1.4273 | 0.01235 | 0.0232 | -115.5709
-12.5 | -1.382 | 0.01186 | 0.0251 | -116.5261
-12 | -1.3346 | 0.01143 | 0.0267 | -116.7629
-11.5 | -1.2861 | 0.01099 | 0.0281 | -117.0246
-11 | -1.2367 | 0.01057 | 0.0294 | -117.0009
-10.5 | -1.1859 | 0.01019 | 0.0305 | -116.3788
-10 | -1.134 | 0.00985 | 0.0314 | -115.1269
-9.5 | -1.0819 | 0.00949 | 0.0323 | -114.0042
-9 | -1.0294 | 0.00912 | 0.0331 | -112.8728
-8.5 | -0.976 | 0.0088 | 0.0338 | -110.9091
-8 | -0.922 | 0.00849 | 0.0343 | -108.5984
-7.5 | -0.8676 | 0.00819 | 0.0349 | -105.9341
-7 | -0.8124 | 0.00793 | 0.0352 | -102.4464
-6.5 | -0.7566 | 0.00771 | 0.0355 | -98.1323
-6 | -0.7004 | 0.00752 | 0.0356 | -93.1383
-5.5 | -0.6439 | 0.00733 | 0.0357 | -87.8445
-5 | -0.5873 | 0.00714 | 0.0358 | -82.2549
-4.5 | -0.5303 | 0.00698 | 0.0359 | -75.9742
-4 | -0.4733 | 0.00681 | 0.0359 | -69.5007
-3.5 | -0.4162 | 0.00664 | 0.0359 | -62.6807
-3 | -0.3592 | 0.00646 | 0.0358 | -55.6037
-2.5 | -0.3023 | 0.00625 | 0.0358 | -48.368
-2 | -0.2456 | 0.00603 | 0.0358 | -40.7297
-1.5 | -0.1892 | 0.00578 | 0.0359 | -32.7336
-0.5 | -0.0775 | 0.00512 | 0.036 | -15.1367
0 | -0.0199 | 0.00498 | 0.0357 | -3.996
0.5 | 0.0382 | 0.00487 | 0.0354 | 7.8439
1 | 0.0966 | 0.0048 | 0.035 | 20.125
1.5 | 0.155 | 0.00476 | 0.0346 | 32.563
2 | 0.2137 | 0.00473 | 0.0341 | 45.1797
2.5 | 0.2722 | 0.00473 | 0.0336 | 57.5476
3 | 0.3308 | 0.0047 | 0.0331 | 70.383
3.5 | 0.3893 | 0.00474 | 0.0326 | 82.1308
4 | 0.4477 | 0.00478 | 0.0321 | 93.6611
4.5 | 0.5063 | 0.00483 | 0.0315 | 104.824
5 | 0.5645 | 0.00498 | 0.031 | 113.3534
5.5 | 0.6229 | 0.00512 | 0.0304 | 121.6602
6 | 0.6813 | 0.00524 | 0.0298 | 130.0191
6.5 | 0.7391 | 0.00543 | 0.0293 | 136.1142
7 | 0.7973 | 0.00556 | 0.0287 | 143.3993
7.5 | 0.8546 | 0.00579 | 0.0282 | 147.5993
8 | 0.912 | 0.00598 | 0.0277 | 152.5084
8.5 | 0.9688 | 0.00623 | 0.0272 | 155.5056
9 | 1.0245 | 0.00654 | 0.0269 | 156.6514
9.5 | 1.08 | 0.00685 | 0.0265 | 157.6642
10 | 1.1344 | 0.00721 | 0.0263 | 157.337
10.5 | 1.187 | 0.00769 | 0.0264 | 154.3563
11 | 1.2388 | 0.00814 | 0.0265 | 152.1867
11.5 | 1.2901 | 0.00861 | 0.0267 | 149.8374
12 | 1.3405 | 0.00906 | 0.027 | 147.9581
12.5 | 1.3895 | 0.00957 | 0.0275 | 145.1933
13 | 1.4373 | 0.01004 | 0.0281 | 143.1574
13.5 | 1.4809 | 0.01069 | 0.0293 | 138.5313
14 | 1.5221 | 0.01129 | 0.0309 | 134.8184
14.5 | 1.5564 | 0.01202 | 0.0336 | 129.4842
15 | 1.5677 | 0.01281 | 0.0402 | 122.381
16 | 1.6439 | 0.01631 | 0.038 | 100.7909
16.5 | 1.6662 | 0.01854 | 0.0387 | 89.8706
17 | 1.6855 | 0.02119 | 0.039 | 79.5422
17.5 | 1.7007 | 0.02432 | 0.0391 | 69.9301
18 | 1.7052 | 0.02858 | 0.0388 | 59.6641
18.5 | 1.7113 | 0.03282 | 0.0382 | 52.142
19 | 1.7036 | 0.0386 | 0.0371 | 44.1347
19.5 | 1.693 | 0.04505 | 0.0355 | 37.5805
20 | 1.6781 | 0.05219 | 0.0334 | 32.1537

## 131. Re 16M Mach 0.10 (1)
BIGFOIL.COM POLAR EXPORT
mh93
MH 93 15.98% |  |  |  | Cl Max: | 1.562 | at alpha= | 16.5 | deg
JavaFoil+Calcfoil stall+Eppler ext transition |  |  |  | L/D Max: | 160.363 | at alpha= | 9.5 | deg
Re: | 16000000 |  |  | Cd Min: | 0.00533 | at alpha= | 1.5 | deg
Mach: | 0.1 |  |  | Cl=0 at alpha= | 0.24194 | deg
|  |  |  | @ Cl=0.1, Cd= | 0.0053481
|  |  |  | @ Cl=0.4, Cd= | 0.0054186
|  |  |  | @ Cl=0.6, Cd= | 0.00557
alpha (deg) | Cl | Cd | Cm | Cl/Cd
-16.5 | -0.84 | 0.02876 | 0.042 | -29.213
-16 | -0.87 | 0.0259 | 0.043 | -33.589
-15.5 | -0.9 | 0.02269 | 0.043 | -39.684
-15 | -0.928 | 0.02031 | 0.043 | -45.704
-14.5 | -0.953 | 0.01847 | 0.043 | -51.602
-14 | -0.975 | 0.01696 | 0.043 | -57.477
-13.5 | -0.993 | 0.01571 | 0.043 | -63.226
-13 | -1.008 | 0.0147 | 0.043 | -68.564
-12.5 | -1.019 | 0.01367 | 0.043 | -74.541
-12 | -1.025 | 0.01291 | 0.043 | -79.385
-11.5 | -1.027 | 0.01228 | 0.043 | -83.657
-11 | -1.024 | 0.01183 | 0.043 | -86.572
-10.5 | -1.016 | 0.01126 | 0.042 | -90.249
-10 | -1.003 | 0.0108 | 0.042 | -92.91
-9.5 | -0.985 | 0.01038 | 0.042 | -94.881
-9 | -0.962 | 0.01002 | 0.042 | -96.058
-8.5 | -0.935 | 0.00678 | 0.041 | -137.885
-8 | -0.903 | 0.00777 | 0.041 | -116.1
-7.5 | -0.867 | 0.00776 | 0.041 | -111.741
-7 | -0.825 | 0.00857 | 0.041 | -96.316
-6.5 | -0.781 | 0.00851 | 0.04 | -91.742
-6 | -0.733 | 0.00845 | 0.04 | -86.762
-5.5 | -0.682 | 0.0084 | 0.04 | -81.193
-5 | -0.629 | 0.00837 | 0.039 | -75.095
-4.5 | -0.574 | 0.00833 | 0.039 | -68.84
-4 | -0.517 | 0.00833 | 0.038 | -62.008
-3.5 | -0.458 | 0.00756 | 0.038 | -60.571
-3 | -0.398 | 0.0074 | 0.038 | -53.853
-2.5 | -0.338 | 0.00711 | 0.037 | -47.561
-2 | -0.277 | 0.00582 | 0.037 | -47.548
-1.5 | -0.215 | 0.00571 | 0.036 | -37.756
-1 | -0.154 | 0.00559 | 0.036 | -27.473
-0.5 | -0.092 | 0.00554 | 0.035 | -16.536
0 | -0.03 | 0.00544 | 0.035 | -5.448
0.5 | 0.032 | 0.00541 | 0.034 | 5.975
1 | 0.094 | 0.00535 | 0.034 | 17.612
1.5 | 0.156 | 0.00533 | 0.034 | 29.263
2 | 0.218 | 0.00535 | 0.033 | 40.726
2.5 | 0.28 | 0.00538 | 0.033 | 51.954
3 | 0.341 | 0.00539 | 0.032 | 63.384
3.5 | 0.403 | 0.00542 | 0.032 | 74.375
4 | 0.465 | 0.00544 | 0.031 | 85.436
4.5 | 0.526 | 0.00548 | 0.031 | 95.944
5 | 0.587 | 0.00557 | 0.03 | 105.43
5.5 | 0.648 | 0.00557 | 0.03 | 116.382
6 | 0.709 | 0.00566 | 0.029 | 125.17
6.5 | 0.769 | 0.00585 | 0.028 | 131.604
7 | 0.83 | 0.00598 | 0.028 | 138.68
7.5 | 0.889 | 0.00612 | 0.027 | 145.421
8 | 0.949 | 0.00632 | 0.027 | 150.195
8.5 | 1.007 | 0.00643 | 0.026 | 156.664
9 | 1.066 | 0.00671 | 0.026 | 158.879
9.5 | 1.123 | 0.007 | 0.025 | 160.363
10 | 1.166 | 0.01561 | 0.024 | 74.7
10.5 | 1.212 | 0.01505 | 0.023 | 80.483
11 | 1.258 | 0.01412 | 0.023 | 89.087
11.5 | 1.303 | 0.01568 | 0.022 | 83.073
12 | 1.345 | 0.01519 | 0.021 | 88.594
12.5 | 1.385 | 0.01678 | 0.021 | 82.543
13 | 1.423 | 0.01635 | 0.02 | 87.035
13.5 | 1.456 | 0.01874 | 0.019 | 77.686
14 | 1.485 | 0.01898 | 0.019 | 78.254
14.5 | 1.509 | 0.01977 | 0.018 | 76.32
15 | 1.531 | 0.02791 | 0.017 | 54.834
15.5 | 1.549 | 0.03106 | 0.016 | 49.878
16 | 1.56 | 0.03458 | 0.016 | 45.113
16.5 | 1.562 | 0.03842 | 0.015 | 40.658
17 | 1.559 | 0.04287 | 0.014 | 36.355
17.5 | 1.55 | 0.04764 | 0.014 | 32.53
18 | 1.536 | 0.05285 | 0.013 | 29.064
18.5 | 1.517 | 0.05843 | 0.012 | 25.967
19 | 1.495 | 0.06419 | 0.012 | 23.282
19.5 | 1.467 | 0.07057 | 0.011 | 20.789
20 | 1.436 | 0.07728 | 0.011 | 18.585

## 132. Re 16M Mach 0.10 (2)
BIGFOIL.COM POLAR EXPORT
mh93
MH 93 15.98% |  |  |  | Cl Max: | 1.7012 | at alpha= | 18.5 | deg
XFOIL ncrit=9 |  |  |  | L/D Max: | 157.254 | at alpha= | 9.5 | deg
Re: | 16000000 |  |  | Cd Min: | 0.05756 | at alpha= | 20 | deg
Mach: | 0.1 |  |  | Cl=0 at alpha= | 0.16866 | deg
|  |  |  | @ Cl=0.1, Cd= | 0.0048083
|  |  |  | @ Cl=0.4, Cd= | 0.0047554
|  |  |  | @ Cl=0.6, Cd= | 0.0050701
alpha (deg) | Cl | Cd | Cm | Cl/Cd
-20 | -1.7904 | 0.03204 | -0.0293 | -55.8801
-19.5 | -1.7795 | 0.02886 | -0.0272 | -61.6597
-19 | -1.7668 | 0.02611 | -0.0245 | -67.6676
-18.5 | -1.7474 | 0.02397 | -0.0217 | -72.8995
-18 | -1.7271 | 0.02205 | -0.0185 | -78.3265
-17.5 | -1.7083 | 0.02018 | -0.0147 | -84.6531
-17 | -1.6838 | 0.01873 | -0.0111 | -89.8986
-16.5 | -1.6549 | 0.01761 | -0.0077 | -93.975
-16 | -1.6274 | 0.01648 | -0.0038 | -98.75
-15.5 | -1.5992 | 0.0157 | 0.0004 | -101.8599
-15 | -1.5707 | 0.01493 | 0.0048 | -105.2043
-14.5 | -1.5389 | 0.01426 | 0.0088 | -107.9173
-14 | -1.508 | 0.01364 | 0.0134 | -110.5572
-13.5 | -1.4784 | 0.01306 | 0.0184 | -113.2006
-13 | -1.4355 | 0.01256 | 0.021 | -114.2914
-12.5 | -1.3905 | 0.01205 | 0.0233 | -115.3942
-12 | -1.343 | 0.01159 | 0.0251 | -115.8758
-11.5 | -1.2944 | 0.01114 | 0.0268 | -116.1939
-11 | -1.2447 | 0.0107 | 0.0283 | -116.3271
-10.5 | -1.1937 | 0.0103 | 0.0295 | -115.8932
-10 | -1.1414 | 0.00995 | 0.0305 | -114.7136
-9.5 | -1.089 | 0.00958 | 0.0315 | -113.6743
-9 | -1.0359 | 0.00921 | 0.0325 | -112.4756
-8.5 | -0.9822 | 0.00887 | 0.0333 | -110.7328
-8 | -0.9278 | 0.00855 | 0.0339 | -108.5146
-7.5 | -0.873 | 0.00824 | 0.0345 | -105.9466
-7 | -0.8175 | 0.00798 | 0.035 | -102.4436
-6.5 | -0.7613 | 0.00775 | 0.0353 | -98.2323
-6 | -0.7046 | 0.00755 | 0.0355 | -93.3245
-5.5 | -0.6477 | 0.00736 | 0.0357 | -88.0027
-5 | -0.5907 | 0.00716 | 0.0358 | -82.5
-4.5 | -0.5332 | 0.007 | 0.0359 | -76.1714
-4 | -0.4759 | 0.00683 | 0.0359 | -69.6779
-3.5 | -0.4184 | 0.00665 | 0.0359 | -62.9173
-3 | -0.361 | 0.00647 | 0.0359 | -55.796
-2.5 | -0.3038 | 0.00627 | 0.0359 | -48.453
-2 | -0.2467 | 0.00604 | 0.036 | -40.8444
-1.5 | -0.19 | 0.00578 | 0.036 | -32.872
-1 | -0.1345 | 0.00538 | 0.0362 | -25
-0.5 | -0.0777 | 0.00512 | 0.0361 | -15.1758
0 | -0.0197 | 0.00499 | 0.0359 | -3.9479
0.5 | 0.0387 | 0.00487 | 0.0356 | 7.9466
1 | 0.0975 | 0.00481 | 0.0352 | 20.2703
1.5 | 0.1563 | 0.00477 | 0.0348 | 32.7673
2 | 0.2154 | 0.00473 | 0.0343 | 45.5391
2.5 | 0.2742 | 0.00473 | 0.0338 | 57.9704
3 | 0.3332 | 0.00471 | 0.0333 | 70.7431
3.5 | 0.3921 | 0.00475 | 0.0328 | 82.5474
4 | 0.4509 | 0.00479 | 0.0323 | 94.1336
4.5 | 0.51 | 0.00484 | 0.0318 | 105.3719
5 | 0.5686 | 0.00499 | 0.0313 | 113.9479
5.5 | 0.6274 | 0.00514 | 0.0307 | 122.0623
6 | 0.6863 | 0.00526 | 0.0301 | 130.4753
6.5 | 0.7445 | 0.00545 | 0.0296 | 136.6055
7 | 0.8032 | 0.00558 | 0.0291 | 143.9427
7.5 | 0.861 | 0.00582 | 0.0286 | 147.9381
8 | 0.9188 | 0.00601 | 0.0281 | 152.8785
8.5 | 0.9762 | 0.00627 | 0.0277 | 155.6938
9 | 1.0324 | 0.00658 | 0.0274 | 156.8997
9.5 | 1.0882 | 0.00692 | 0.0271 | 157.2543
10 | 1.143 | 0.00728 | 0.027 | 157.0055
10.5 | 1.1961 | 0.00775 | 0.0271 | 154.3355
11 | 1.2484 | 0.00821 | 0.0273 | 152.0585
11.5 | 1.3 | 0.0087 | 0.0276 | 149.4253
12 | 1.3505 | 0.00917 | 0.0281 | 147.2737
12.5 | 1.3995 | 0.0097 | 0.0287 | 144.2784
13 | 1.4475 | 0.01018 | 0.0296 | 142.1906
13.5 | 1.4905 | 0.01085 | 0.031 | 137.3733
14 | 1.5311 | 0.01147 | 0.0329 | 133.4874
14.5 | 1.5611 | 0.01222 | 0.0365 | 127.7496
15 | 1.5818 | 0.0132 | 0.0409 | 119.8333
16 | 1.6494 | 0.01714 | 0.0398 | 96.231
16.5 | 1.6694 | 0.0197 | 0.0404 | 84.7411
17 | 1.6861 | 0.02271 | 0.0406 | 74.2448
17.5 | 1.6975 | 0.02635 | 0.0405 | 64.4213
18 | 1.6991 | 0.03101 | 0.04 | 54.792
18.5 | 1.7012 | 0.03581 | 0.0392 | 47.5063
19 | 1.6903 | 0.04211 | 0.0379 | 40.1401
19.5 | 1.6725 | 0.04956 | 0.0358 | 33.747
20 | 1.6517 | 0.05756 | 0.0333 | 28.6953

## 133. Re 16M Mach 0.25 (1)
BIGFOIL.COM POLAR EXPORT
mh93
MH 93 15.98% |  |  |  | Cl Max: | 1.517 | at alpha= | 15.5 | deg
JavaFoil+Calcfoil stall+Eppler ext transition |  |  |  | L/D Max: | 154.454 | at alpha= | 9 | deg
Re: | 16000000 |  |  | Cd Min: | 0.0054 | at alpha= | 1 | deg
Mach: | 0.25 |  |  | Cl=0 at alpha= | 0.2381 | deg
|  |  |  | @ Cl=0.1, Cd= | 0.0054005
|  |  |  | @ Cl=0.4, Cd= | 0.0054933
|  |  |  | @ Cl=0.6, Cd= | 0.0056543
alpha (deg) | Cl | Cd | Cm | Cl/Cd
-15 | -0.523 | 0.03818 | 0.041 | -13.706
-14.5 | -0.598 | 0.02826 | 0.042 | -21.158
-14 | -0.665 | 0.02299 | 0.043 | -28.93
-13.5 | -0.726 | 0.01968 | 0.044 | -36.885
-13 | -0.781 | 0.01701 | 0.044 | -45.924
-12.5 | -0.827 | 0.01562 | 0.044 | -52.981
-12 | -0.866 | 0.0146 | 0.044 | -59.35
-11.5 | -0.898 | 0.01369 | 0.044 | -65.597
-11 | -0.922 | 0.01296 | 0.044 | -71.149
-10.5 | -0.937 | 0.01231 | 0.043 | -76.186
-10 | -0.945 | 0.01163 | 0.043 | -81.311
-9.5 | -0.945 | 0.01107 | 0.043 | -85.382
-9 | -0.937 | 0.01057 | 0.043 | -88.592
-8.5 | -0.921 | 0.01015 | 0.043 | -90.72
-8 | -0.898 | 0.00704 | 0.042 | -127.597
-7.5 | -0.868 | 0.008 | 0.042 | -108.553
-7 | -0.833 | 0.00893 | 0.042 | -93.257
-6.5 | -0.792 | 0.00878 | 0.041 | -90.207
-6 | -0.746 | 0.00869 | 0.041 | -85.802
-5.5 | -0.696 | 0.00862 | 0.041 | -80.739
-5 | -0.643 | 0.00861 | 0.04 | -74.677
-4.5 | -0.588 | 0.00856 | 0.04 | -68.666
-4 | -0.53 | 0.00851 | 0.039 | -62.262
-3.5 | -0.47 | 0.00772 | 0.039 | -60.857
-3 | -0.409 | 0.00753 | 0.039 | -54.347
-2.5 | -0.347 | 0.00722 | 0.038 | -48.058
-2 | -0.285 | 0.00591 | 0.038 | -48.109
-1.5 | -0.221 | 0.00574 | 0.037 | -38.549
-1 | -0.158 | 0.00566 | 0.037 | -27.869
-0.5 | -0.094 | 0.00559 | 0.036 | -16.842
0 | -0.03 | 0.00549 | 0.036 | -5.549
0.5 | 0.033 | 0.00546 | 0.035 | 6.079
1 | 0.097 | 0.0054 | 0.035 | 17.918
1.5 | 0.16 | 0.00541 | 0.034 | 29.653
2 | 0.224 | 0.00541 | 0.034 | 41.362
2.5 | 0.287 | 0.00542 | 0.033 | 52.997
3 | 0.351 | 0.00547 | 0.033 | 64.137
3.5 | 0.414 | 0.0055 | 0.032 | 75.259
4 | 0.477 | 0.00552 | 0.032 | 86.378
4.5 | 0.54 | 0.00554 | 0.031 | 97.566
5 | 0.603 | 0.00566 | 0.031 | 106.498
5.5 | 0.665 | 0.00571 | 0.03 | 116.513
6 | 0.728 | 0.00585 | 0.03 | 124.374
6.5 | 0.79 | 0.00598 | 0.029 | 132.006
7 | 0.851 | 0.00616 | 0.029 | 138.218
7.5 | 0.912 | 0.00631 | 0.028 | 144.485
8 | 0.973 | 0.00656 | 0.028 | 148.37
8.5 | 1.033 | 0.00671 | 0.027 | 153.929
9 | 1.092 | 0.00707 | 0.026 | 154.454
9.5 | 1.132 | 0.01602 | 0.025 | 70.667
10 | 1.181 | 0.01544 | 0.025 | 76.461
10.5 | 1.229 | 0.01481 | 0.024 | 82.957
11 | 1.275 | 0.01404 | 0.023 | 90.821
11.5 | 1.319 | 0.01575 | 0.022 | 83.78
12 | 1.36 | 0.01542 | 0.022 | 88.224
12.5 | 1.397 | 0.01727 | 0.021 | 80.909
13 | 1.431 | 0.01728 | 0.02 | 82.799
13.5 | 1.459 | 0.01813 | 0.02 | 80.434
14 | 1.481 | 0.02668 | 0.019 | 55.519
14.5 | 1.498 | 0.03011 | 0.018 | 49.769
15 | 1.51 | 0.03398 | 0.017 | 44.451
15.5 | 1.517 | 0.03806 | 0.017 | 39.871
16 | 1.513 | 0.04257 | 0.016 | 35.545
16.5 | 1.495 | 0.048 | 0.015 | 31.153
17 | 1.468 | 0.05411 | 0.014 | 27.136
17.5 | 1.433 | 0.0604 | 0.014 | 23.735
18 | 1.389 | 0.06767 | 0.013 | 20.532
18.5 | 1.338 | 0.07535 | 0.012 | 17.752
19 | 1.276 | 0.08578 | 0.012 | 14.871
19.5 | 1.208 | 0.09605 | 0.011 | 12.576
20 | 1.134 | 0.10726 | 0.01 | 10.572

## 134. Re 16M Mach 0.25 (2)
BIGFOIL.COM POLAR EXPORT
mh93
MH 93 15.98% |  |  |  | Cl Max: | 1.6691 | at alpha= | 17 | deg
XFOIL ncrit=9 |  |  |  | L/D Max: | 158.324 | at alpha= | 9 | deg
Re: | 16000000 |  |  | Cd Min: | 0.08735 | at alpha= | 20 | deg
Mach: | 0.25 |  |  | Cl=0 at alpha= | 0.15506 | deg
|  |  |  | @ Cl=0.1, Cd= | 0.004833
|  |  |  | @ Cl=0.4, Cd= | 0.0047887
|  |  |  | @ Cl=0.6, Cd= | 0.0050762
alpha (deg) | Cl | Cd | Cm | Cl/Cd
-20 | -1.4748 | 0.08456 | -0.0207 | -17.4409
-19.5 | -1.5097 | 0.07153 | -0.0285 | -21.1058
-19 | -1.5482 | 0.05911 | -0.035 | -26.1918
-18.5 | -1.565 | 0.0503 | -0.0383 | -31.1133
-18 | -1.5887 | 0.04174 | -0.04 | -38.0618
-17.5 | -1.6073 | 0.03478 | -0.0394 | -46.2133
-17 | -1.6138 | 0.02969 | -0.0368 | -54.355
-16.5 | -1.6059 | 0.02617 | -0.0333 | -61.3642
-16 | -1.5997 | 0.02292 | -0.0287 | -69.7949
-15.5 | -1.584 | 0.0205 | -0.0238 | -77.2683
-15 | -1.5671 | 0.01876 | -0.018 | -83.5341
-14.5 | -1.5417 | 0.01734 | -0.0128 | -88.91
-14 | -1.514 | 0.01605 | -0.0075 | -94.3302
-13.5 | -1.4854 | 0.0149 | -0.0019 | -99.6913
-13 | -1.4519 | 0.01405 | 0.0033 | -103.3381
-12.5 | -1.4199 | 0.01327 | 0.0091 | -107.0008
-12 | -1.3833 | 0.0127 | 0.0143 | -108.9213
-11.5 | -1.3361 | 0.01209 | 0.0177 | -110.5128
-11 | -1.2868 | 0.01151 | 0.0206 | -111.7984
-10.5 | -1.2349 | 0.011 | 0.023 | -112.2636
-10 | -1.1807 | 0.01059 | 0.0249 | -111.492
-9.5 | -1.1269 | 0.01011 | 0.0268 | -111.4639
-9 | -1.0716 | 0.0097 | 0.0285 | -110.4742
-8.5 | -1.0158 | 0.0093 | 0.0299 | -109.2258
-8 | -0.9598 | 0.00889 | 0.0313 | -107.964
-7.5 | -0.9028 | 0.00853 | 0.0324 | -105.8382
-7 | -0.845 | 0.00822 | 0.0333 | -102.7981
-6.5 | -0.7868 | 0.00794 | 0.0341 | -99.0932
-6 | -0.7279 | 0.0077 | 0.0347 | -94.5325
-5.5 | -0.6686 | 0.00749 | 0.0351 | -89.2657
-5 | -0.6093 | 0.00729 | 0.0355 | -83.5802
-4.5 | -0.5497 | 0.00711 | 0.0358 | -77.3136
-4 | -0.49 | 0.00693 | 0.036 | -70.7071
-3.5 | -0.4306 | 0.00674 | 0.0362 | -63.8872
-3 | -0.371 | 0.00655 | 0.0363 | -56.6412
-2.5 | -0.3119 | 0.00633 | 0.0364 | -49.2733
-2 | -0.253 | 0.00609 | 0.0366 | -41.5435
-1.5 | -0.1946 | 0.00582 | 0.0367 | -33.4364
-1 | -0.1374 | 0.00541 | 0.037 | -25.3974
-0.5 | -0.0787 | 0.00514 | 0.0371 | -15.3113
0 | -0.0187 | 0.00501 | 0.0369 | -3.7325
0.5 | 0.0416 | 0.0049 | 0.0366 | 8.4898
1 | 0.1026 | 0.00483 | 0.0362 | 21.2422
1.5 | 0.1634 | 0.00481 | 0.0358 | 33.9709
2 | 0.2246 | 0.00477 | 0.0354 | 47.086
2.5 | 0.2856 | 0.00477 | 0.035 | 59.8742
3 | 0.3468 | 0.00478 | 0.0345 | 72.5523
3.5 | 0.408 | 0.00479 | 0.0341 | 85.1775
4 | 0.4689 | 0.00487 | 0.0336 | 96.2834
4.5 | 0.5305 | 0.00491 | 0.0331 | 108.0448
5 | 0.5916 | 0.00505 | 0.0327 | 117.1485
5.5 | 0.6526 | 0.00524 | 0.0323 | 124.542
6 | 0.7141 | 0.00537 | 0.0318 | 132.9795
6.5 | 0.775 | 0.00555 | 0.0315 | 139.6396
7 | 0.836 | 0.00574 | 0.0311 | 145.6446
7.5 | 0.897 | 0.00595 | 0.0308 | 150.7563
8 | 0.9569 | 0.00623 | 0.0306 | 153.5955
8.5 | 1.0173 | 0.00649 | 0.0305 | 156.7488
9 | 1.0766 | 0.0068 | 0.0304 | 158.3235
9.5 | 1.1347 | 0.0072 | 0.0306 | 157.5972
10 | 1.1918 | 0.00763 | 0.031 | 156.1992
10.5 | 1.2475 | 0.00812 | 0.0316 | 153.633
11 | 1.3014 | 0.00865 | 0.0324 | 150.4509
11.5 | 1.3545 | 0.0092 | 0.0335 | 147.2283
12 | 1.4054 | 0.00977 | 0.0348 | 143.8485
12.5 | 1.4535 | 0.01042 | 0.0366 | 139.4914
13 | 1.4995 | 0.01101 | 0.0388 | 136.1944
13.5 | 1.5316 | 0.01185 | 0.043 | 129.2489
14 | 1.5411 | 0.01268 | 0.0508 | 121.5379
14.5 | 1.5884 | 0.01417 | 0.05 | 112.096
15.5 | 1.6532 | 0.01987 | 0.0477 | 83.2008
16 | 1.6667 | 0.02354 | 0.048 | 70.8029
16.5 | 1.6668 | 0.02852 | 0.0479 | 58.4432
17 | 1.6691 | 0.0335 | 0.0474 | 49.8239
17.5 | 1.6568 | 0.03997 | 0.0463 | 41.4511
18.5 | 1.612 | 0.05608 | 0.0418 | 28.7447
19 | 1.5801 | 0.06555 | 0.0385 | 24.1053
19.5 | 1.5387 | 0.07636 | 0.0344 | 20.1506
20 | 1.4986 | 0.08735 | 0.03 | 17.1563

## 135. Re 16M Mach 0.50 (1)
BIGFOIL.COM POLAR EXPORT
mh93
MH 93 15.98% |  |  |  | Cl Max: | 1.32 | at alpha= | 11.5 | deg
JavaFoil+Calcfoil stall+Eppler ext transition |  |  |  | L/D Max: | 126.334 | at alpha= | 6.5 | deg
Re: | 16000000 |  |  | Cd Min: | 0.00566 | at alpha= | 1 | deg
Mach: | 0.5 |  |  | Cl=0 at alpha= | 0.23944 | deg
|  |  |  | @ Cl=0.1, Cd= | 0.0056634
|  |  |  | @ Cl=0.4, Cd= | 0.0058514
|  |  |  | @ Cl=0.6, Cd= | 0.0060969
alpha (deg) | Cl | Cd | Cm | Cl/Cd
-20 | -1.119 | 0.18941 | 0.034 | -5.905
-19.5 | -1.09 | 0.18628 | 0.033 | -5.854
-19 | -1.063 | 0.17953 | 0.032 | -5.918
-18.5 | -1.037 | 0.16771 | 0.032 | -6.181
-18 | -1.023 | 0.13337 | 0.035 | -7.67
-17.5 | -0.996 | 0.12701 | 0.035 | -7.843
-17 | -0.966 | 0.12407 | 0.034 | -7.783
-16.5 | -0.936 | 0.12114 | 0.033 | -7.725
-16 | -0.905 | 0.11863 | 0.032 | -7.632
-15.5 | -0.876 | 0.11678 | 0.03 | -7.498
-15 | -0.847 | 0.1137 | 0.029 | -7.448
-14.5 | -0.834 | 0.09571 | 0.034 | -8.716
-14 | -0.812 | 0.08646 | 0.035 | -9.387
-13.5 | -0.78 | 0.08454 | 0.034 | -9.229
-13 | -0.746 | 0.08435 | 0.031 | -8.847
-12.5 | -0.713 | 0.08391 | 0.028 | -8.495
-12 | -0.683 | 0.0816 | 0.026 | -8.369
-11.5 | -0.661 | 0.07646 | 0.029 | -8.648
-11 | -0.638 | 0.06845 | 0.031 | -9.317
-10.5 | -0.711 | 0.02012 | 0.047 | -35.338
-10 | -0.693 | 0.01594 | 0.048 | -43.47
-9.5 | -0.664 | 0.01448 | 0.048 | -45.833
-9 | -0.631 | 0.01406 | 0.047 | -44.919
-8.5 | -0.601 | 0.01266 | 0.047 | -47.496
-8 | -0.568 | 0.01237 | 0.047 | -45.941
-7.5 | -0.535 | 0.01184 | 0.047 | -45.214
-7 | -0.503 | 0.01103 | 0.046 | -45.555
-6.5 | -0.662 | 0.00815 | 0.046 | -81.219
-6 | -0.738 | 0.01028 | 0.046 | -71.72
-5.5 | -0.728 | 0.00991 | 0.045 | -73.397
-5 | -0.691 | 0.0097 | 0.045 | -71.253
-4.5 | -0.642 | 0.00953 | 0.045 | -67.361
-4 | -0.584 | 0.00943 | 0.044 | -61.972
-3.5 | -0.521 | 0.00877 | 0.044 | -59.451
-3 | -0.455 | 0.00833 | 0.043 | -54.679
-2.5 | -0.387 | 0.00787 | 0.043 | -49.203
-2 | -0.318 | 0.0062 | 0.042 | -51.255
-1.5 | -0.247 | 0.00601 | 0.042 | -41.183
-1 | -0.176 | 0.00589 | 0.041 | -29.926
-0.5 | -0.105 | 0.00583 | 0.041 | -18.05
0 | -0.034 | 0.00572 | 0.04 | -5.952
0.5 | 0.037 | 0.00569 | 0.04 | 6.509
1 | 0.108 | 0.00566 | 0.039 | 19.097
1.5 | 0.179 | 0.00572 | 0.039 | 31.337
2 | 0.25 | 0.00575 | 0.038 | 43.5
2.5 | 0.321 | 0.00575 | 0.037 | 55.741
3 | 0.391 | 0.00584 | 0.037 | 67.028
3.5 | 0.462 | 0.00593 | 0.036 | 77.816
4 | 0.532 | 0.00599 | 0.036 | 88.784
4.5 | 0.602 | 0.0061 | 0.035 | 98.71
5 | 0.671 | 0.00624 | 0.035 | 107.548
5.5 | 0.74 | 0.00643 | 0.034 | 115.185
6 | 0.809 | 0.00671 | 0.033 | 120.475
6.5 | 0.877 | 0.00694 | 0.033 | 126.334
7 | 0.932 | 0.01438 | 0.032 | 64.822
7.5 | 0.988 | 0.01423 | 0.031 | 69.411
8 | 1.042 | 0.01414 | 0.03 | 73.721
8.5 | 1.095 | 0.01409 | 0.029 | 77.667
9 | 1.145 | 0.01383 | 0.028 | 82.823
9.5 | 1.192 | 0.01578 | 0.027 | 75.566
10 | 1.235 | 0.01585 | 0.026 | 77.916
10.5 | 1.271 | 0.0166 | 0.025 | 76.538
11 | 1.3 | 0.02474 | 0.025 | 52.544
11.5 | 1.32 | 0.02869 | 0.024 | 46.017
12 | 1.319 | 0.03356 | 0.023 | 39.305
12.5 | 1.273 | 0.04336 | 0.022 | 29.354
13 | 1.141 | 0.05775 | 0.02 | 19.763
13.5 | 0.808 | 0.08511 | 0.018 | 9.488
14 | 0.836 | 0.08671 | 0.017 | 9.639
14.5 | 0.859 | 0.1006 | 0.016 | 8.534
15 | 0.865 | 0.13463 | 0.014 | 6.427
15.5 | 0.9 | 0.13565 | 0.014 | 6.635
16 | 0.931 | 0.14279 | 0.014 | 6.522
16.5 | 0.952 | 0.16817 | 0.013 | 5.663

## 136. Re 16M Mach 0.50 (2)
BIGFOIL.COM POLAR EXPORT
mh93
MH 93 15.98% |  |  |  | Cl Max: | 1.6917 | at alpha= | 13.5 | deg
XFOIL ncrit=9 |  |  |  | L/D Max: | 158.412 | at alpha= | 8 | deg
Re: | 16000000 |  |  | Cd Min: | 0.12951 | at alpha= | 18.5 | deg
Mach: | 0.5 |  |  | Cl=0 at alpha= | 0.09169 | deg
|  |  |  | @ Cl=0.1, Cd= | 0.0050215
|  |  |  | @ Cl=0.4, Cd= | 0.0050271
|  |  |  | @ Cl=0.6, Cd= | 0.0052645
alpha (deg) | Cl | Cd | Cm | Cl/Cd
-12.5 | -0.7344 | 0.0988 | 0.0019 | -7.4332
-12 | -0.7523 | 0.08496 | -0.0067 | -8.8548
-11.5 | -0.7798 | 0.07008 | -0.0175 | -11.1273
-11 | -0.8013 | 0.05779 | -0.0263 | -13.8657
-10.5 | -0.8335 | 0.04636 | -0.0331 | -17.9789
-10 | -0.8715 | 0.03687 | -0.0354 | -23.6371
-9.5 | -0.9066 | 0.02955 | -0.0326 | -30.6802
-9 | -0.9379 | 0.02364 | -0.0257 | -39.6743
-8.5 | -0.9604 | 0.01882 | -0.016 | -51.0308
-8 | -0.9723 | 0.01484 | -0.0043 | -65.5189
-7.5 | -0.9766 | 0.01211 | 0.009 | -80.6441
-7 | -0.9448 | 0.01022 | 0.018 | -92.4462
-6.5 | -0.8895 | 0.0092 | 0.0234 | -96.6848
-6 | -0.8253 | 0.0086 | 0.0271 | -95.9651
-5.5 | -0.7581 | 0.00818 | 0.0299 | -92.6773
-5 | -0.6894 | 0.00785 | 0.032 | -87.8217
-4.5 | -0.62 | 0.0076 | 0.0336 | -81.5789
-4 | -0.5508 | 0.00737 | 0.035 | -74.7354
-3.5 | -0.4815 | 0.00716 | 0.0361 | -67.2486
-3 | -0.4129 | 0.00694 | 0.037 | -59.4957
-2.5 | -0.3454 | 0.00668 | 0.0379 | -51.7066
-2 | -0.2788 | 0.00636 | 0.0388 | -43.8365
-1.5 | -0.2134 | 0.00596 | 0.0397 | -35.8054
-1 | -0.1492 | 0.0055 | 0.0407 | -27.1273
-0.5 | -0.0821 | 0.00525 | 0.0411 | -15.6381
0 | -0.0128 | 0.00515 | 0.0411 | -2.4854
0.5 | 0.057 | 0.00504 | 0.041 | 11.3095
1 | 0.1269 | 0.00501 | 0.0409 | 25.3293
1.5 | 0.1975 | 0.00498 | 0.0407 | 39.6586
2 | 0.2681 | 0.00496 | 0.0405 | 54.0524
2.5 | 0.3388 | 0.00501 | 0.0403 | 67.6248
3 | 0.4105 | 0.00503 | 0.0401 | 81.6103
3.5 | 0.4818 | 0.00511 | 0.04 | 94.2857
4 | 0.5534 | 0.0052 | 0.04 | 106.4231
4.5 | 0.6257 | 0.0053 | 0.04 | 118.0566
5 | 0.6981 | 0.00551 | 0.0402 | 126.6969
5.5 | 0.7715 | 0.00567 | 0.0404 | 136.067
6 | 0.8443 | 0.00592 | 0.0409 | 142.6182
6.5 | 0.9174 | 0.00618 | 0.0415 | 148.4466
7 | 0.9914 | 0.00645 | 0.0424 | 153.7054
7.5 | 1.0639 | 0.00683 | 0.0436 | 155.7687
8 | 1.1374 | 0.00718 | 0.045 | 158.4123
8.5 | 1.2088 | 0.00764 | 0.0469 | 158.2199
9 | 1.2771 | 0.00822 | 0.0495 | 155.365
9.5 | 1.3406 | 0.00892 | 0.0529 | 150.2915
10 | 1.3974 | 0.00972 | 0.0574 | 143.7654
10.5 | 1.4461 | 0.01048 | 0.0632 | 137.9866
11 | 1.461 | 0.01168 | 0.0728 | 125.0856
11.5 | 1.4911 | 0.01321 | 0.079 | 112.8766
12 | 1.5138 | 0.01541 | 0.0848 | 98.2349
12.5 | 1.5329 | 0.01795 | 0.0902 | 85.3983
13 | 1.6239 | 0.02188 | 0.0826 | 74.2185
13.5 | 1.6917 | 0.02725 | 0.0754 | 62.0807
14.5 | 1.6649 | 0.04078 | 0.0749 | 40.8264
15 | 1.6184 | 0.05012 | 0.0723 | 32.2905
15.5 | 1.5721 | 0.05981 | 0.069 | 26.2849
16 | 1.5086 | 0.07126 | 0.0638 | 21.1704
16.5 | 1.4491 | 0.08292 | 0.0579 | 17.4759
17 | 1.3912 | 0.09499 | 0.0514 | 14.6458
17.5 | 1.3387 | 0.10704 | 0.0447 | 12.5065
18.5 | 1.2635 | 0.12951 | 0.0319 | 9.756

## 137. Re 18M Mach 0.00 (1)
BIGFOIL.COM POLAR EXPORT
mh93
MH 93 15.98% |  |  |  | Cl Max: | 1.572 | at alpha= | 16.5 | deg
JavaFoil+Calcfoil stall+Eppler ext transition |  |  |  | L/D Max: | 164.309 | at alpha= | 10 | deg
Re: | 18000000 |  |  | Cd Min: | 0.0053 | at alpha= | 1.5 | deg
Mach: | 0 |  |  | Cl=0 at alpha= | 0.24194 | deg
|  |  |  | @ Cl=0.1, Cd= | 0.005327
|  |  |  | @ Cl=0.4, Cd= | 0.0054095
|  |  |  | @ Cl=0.6, Cd= | 0.0054988
alpha (deg) | Cl | Cd | Cm | Cl/Cd
-17 | -0.869 | 0.03012 | 0.042 | -28.846
-16.5 | -0.902 | 0.02497 | 0.043 | -36.11
-16 | -0.926 | 0.0229 | 0.043 | -40.439
-15.5 | -0.951 | 0.02056 | 0.043 | -46.258
-15 | -0.973 | 0.01891 | 0.043 | -51.468
-14.5 | -0.993 | 0.01733 | 0.043 | -57.327
-14 | -1.01 | 0.01603 | 0.043 | -63.015
-13.5 | -1.025 | 0.01489 | 0.043 | -68.805
-13 | -1.035 | 0.01399 | 0.043 | -73.97
-12.5 | -1.042 | 0.01311 | 0.043 | -79.476
-12 | -1.044 | 0.01241 | 0.043 | -84.122
-11.5 | -1.043 | 0.01183 | 0.043 | -88.148
-11 | -1.036 | 0.01143 | 0.042 | -90.672
-10.5 | -1.025 | 0.01091 | 0.042 | -93.995
-10 | -1.01 | 0.0105 | 0.042 | -96.168
-9.5 | -0.99 | 0.01009 | 0.042 | -98.064
-9 | -0.965 | 0.00972 | 0.042 | -99.294
-8.5 | -0.936 | 0.00763 | 0.041 | -122.653
-8 | -0.902 | 0.0076 | 0.041 | -118.797
-7.5 | -0.865 | 0.00857 | 0.041 | -101.01
-7 | -0.824 | 0.00841 | 0.04 | -97.944
-6.5 | -0.778 | 0.00835 | 0.04 | -93.182
-6 | -0.73 | 0.00829 | 0.04 | -88.102
-5.5 | -0.679 | 0.00826 | 0.039 | -82.237
-5 | -0.626 | 0.00823 | 0.039 | -76.046
-4.5 | -0.571 | 0.00819 | 0.039 | -69.744
-4 | -0.514 | 0.00819 | 0.038 | -62.762
-3.5 | -0.456 | 0.00747 | 0.038 | -60.985
-3 | -0.396 | 0.0073 | 0.037 | -54.288
-2.5 | -0.336 | 0.00711 | 0.037 | -47.281
-2 | -0.276 | 0.00579 | 0.037 | -47.609
-1.5 | -0.214 | 0.00571 | 0.036 | -37.543
-1 | -0.153 | 0.00558 | 0.036 | -27.411
-0.5 | -0.091 | 0.00552 | 0.035 | -16.505
0 | -0.03 | 0.00543 | 0.035 | -5.437
0.5 | 0.032 | 0.00533 | 0.034 | 6.032
1 | 0.094 | 0.00533 | 0.034 | 17.577
1.5 | 0.155 | 0.0053 | 0.033 | 29.307
2 | 0.217 | 0.0053 | 0.033 | 40.885
2.5 | 0.278 | 0.00532 | 0.032 | 52.356
3 | 0.34 | 0.00538 | 0.032 | 63.184
3.5 | 0.401 | 0.00541 | 0.031 | 74.102
4 | 0.462 | 0.00543 | 0.031 | 85.18
4.5 | 0.523 | 0.00547 | 0.03 | 95.713
5 | 0.584 | 0.00547 | 0.03 | 106.815
5.5 | 0.645 | 0.00558 | 0.029 | 115.47
6 | 0.705 | 0.00564 | 0.029 | 125.039
6.5 | 0.766 | 0.0058 | 0.028 | 132.121
7 | 0.826 | 0.00593 | 0.028 | 139.231
7.5 | 0.885 | 0.00609 | 0.027 | 145.336
8 | 0.944 | 0.00633 | 0.027 | 149.211
8.5 | 1.003 | 0.00646 | 0.026 | 155.325
9 | 1.061 | 0.00666 | 0.026 | 159.377
9.5 | 1.118 | 0.0069 | 0.025 | 161.935
10 | 1.174 | 0.00715 | 0.024 | 164.309
10.5 | 1.211 | 0.01639 | 0.023 | 73.912
11 | 1.256 | 0.01557 | 0.023 | 80.709
11.5 | 1.301 | 0.01506 | 0.022 | 86.394
12 | 1.344 | 0.01449 | 0.021 | 92.754
12.5 | 1.385 | 0.01597 | 0.021 | 86.693
13 | 1.422 | 0.01562 | 0.02 | 91.03
13.5 | 1.456 | 0.01794 | 0.019 | 81.123
14 | 1.485 | 0.01817 | 0.019 | 81.718
14.5 | 1.511 | 0.02068 | 0.018 | 73.079
15 | 1.534 | 0.0264 | 0.017 | 58.117
15.5 | 1.554 | 0.02939 | 0.016 | 52.882
16 | 1.567 | 0.0326 | 0.016 | 48.074
16.5 | 1.572 | 0.03622 | 0.015 | 43.394
17 | 1.571 | 0.04043 | 0.014 | 38.863
17.5 | 1.566 | 0.04491 | 0.014 | 34.861
18 | 1.555 | 0.04984 | 0.013 | 31.205
18.5 | 1.541 | 0.05486 | 0.012 | 28.09
19 | 1.522 | 0.06044 | 0.012 | 25.184
19.5 | 1.5 | 0.06635 | 0.011 | 22.6
20 | 1.473 | 0.07271 | 0.011 | 20.264

## 138. Re 18M Mach 0.00 (2)
BIGFOIL.COM POLAR EXPORT
mh93
MH 93 15.98% |  |  |  | Cl Max: | 1.7196 | at alpha= | 19 | deg
XFOIL ncrit=9 |  |  |  | L/D Max: | 159.66 | at alpha= | 9.5 | deg
Re: | 18000000 |  |  | Cd Min: | 0.05106 | at alpha= | 20 | deg
Mach: | 0 |  |  | Cl=0 at alpha= | 0.16781 | deg
|  |  |  | @ Cl=0.1, Cd= | 0.004779
|  |  |  | @ Cl=0.4, Cd= | 0.0047303
|  |  |  | @ Cl=0.6, Cd= | 0.0050254
alpha (deg) | Cl | Cd | Cm | Cl/Cd
-15.5 | -1.6088 | 0.01482 | 0.0062 | -108.556
-15 | -1.5788 | 0.01414 | 0.0103 | -111.6549
-14.5 | -1.5478 | 0.01356 | 0.0145 | -114.1445
-14 | -1.5186 | 0.01305 | 0.0193 | -116.3678
-13.5 | -1.4782 | 0.01252 | 0.0221 | -118.0671
-13 | -1.4336 | 0.01204 | 0.0242 | -119.0698
-12.5 | -1.3876 | 0.01157 | 0.026 | -119.9309
-12 | -1.3396 | 0.01115 | 0.0275 | -120.1435
-11.5 | -1.2907 | 0.01073 | 0.0289 | -120.2889
-11 | -1.2408 | 0.01033 | 0.0301 | -120.1162
-10.5 | -1.1897 | 0.00996 | 0.0311 | -119.4478
-10 | -1.1375 | 0.00964 | 0.032 | -117.9979
-9.5 | -1.0851 | 0.00929 | 0.0328 | -116.803
-9 | -1.0318 | 0.00898 | 0.0335 | -114.8998
-8.5 | -0.978 | 0.00868 | 0.0341 | -112.6728
-8 | -0.9239 | 0.00837 | 0.0346 | -110.3823
-7.5 | -0.8694 | 0.00807 | 0.0351 | -107.7323
-7 | -0.8142 | 0.00781 | 0.0355 | -104.251
-6.5 | -0.7583 | 0.00759 | 0.0357 | -99.9078
-6 | -0.702 | 0.0074 | 0.0359 | -94.8649
-5.5 | -0.6453 | 0.00723 | 0.036 | -89.2531
-5 | -0.5886 | 0.00704 | 0.0361 | -83.608
-4.5 | -0.5315 | 0.0069 | 0.036 | -77.029
-4 | -0.4744 | 0.00673 | 0.036 | -70.4903
-3.5 | -0.4172 | 0.00657 | 0.036 | -63.5008
-3 | -0.36 | 0.00638 | 0.036 | -56.4263
-2.5 | -0.3029 | 0.00619 | 0.0359 | -48.9338
-2 | -0.2459 | 0.00598 | 0.0359 | -41.1204
-1.5 | -0.1891 | 0.00575 | 0.0359 | -32.887
-1 | -0.1336 | 0.00541 | 0.036 | -24.695
-0.5 | -0.0773 | 0.0051 | 0.036 | -15.1569
0 | -0.0195 | 0.00496 | 0.0357 | -3.9315
0.5 | 0.0386 | 0.00489 | 0.0353 | 7.8937
1 | 0.097 | 0.00478 | 0.035 | 20.2929
1.5 | 0.1555 | 0.00476 | 0.0345 | 32.6681
2 | 0.2142 | 0.00472 | 0.034 | 45.3814
2.5 | 0.2728 | 0.00471 | 0.0336 | 57.9193
3 | 0.3313 | 0.00472 | 0.0331 | 70.1907
3.5 | 0.39 | 0.00472 | 0.0325 | 82.6271
4 | 0.4484 | 0.00478 | 0.032 | 93.8075
4.5 | 0.5069 | 0.00483 | 0.0315 | 104.9482
5 | 0.5653 | 0.00493 | 0.0309 | 114.6653
5.5 | 0.6235 | 0.00509 | 0.0303 | 122.4951
6 | 0.6819 | 0.00521 | 0.0298 | 130.8829
6.5 | 0.74 | 0.00536 | 0.0292 | 138.0597
7 | 0.7978 | 0.00552 | 0.0286 | 144.529
7.5 | 0.8555 | 0.00569 | 0.0281 | 150.3515
8 | 0.9125 | 0.00595 | 0.0276 | 153.3613
8.5 | 0.9695 | 0.00615 | 0.0271 | 157.6423
9 | 1.0258 | 0.00644 | 0.0267 | 159.2857
9.5 | 1.0809 | 0.00677 | 0.0264 | 159.6603
10 | 1.1354 | 0.00715 | 0.0262 | 158.7972
10.5 | 1.1883 | 0.00758 | 0.0262 | 156.7678
11 | 1.2404 | 0.00805 | 0.0262 | 154.087
11.5 | 1.2922 | 0.00846 | 0.0264 | 152.7423
12 | 1.3427 | 0.00893 | 0.0266 | 150.3583
12.5 | 1.3914 | 0.00945 | 0.0272 | 147.2381
13 | 1.4387 | 0.00999 | 0.0279 | 144.014
13.5 | 1.482 | 0.01063 | 0.0292 | 139.4167
14 | 1.5249 | 0.01119 | 0.0305 | 136.2735
14.5 | 1.5593 | 0.01196 | 0.0331 | 130.3763
15 | 1.5683 | 0.01269 | 0.0403 | 123.5855
15.5 | 1.6249 | 0.01433 | 0.036 | 113.3915
16 | 1.6478 | 0.01614 | 0.0376 | 102.0942
16.5 | 1.6735 | 0.01808 | 0.0383 | 92.5608
17 | 1.6948 | 0.02052 | 0.0386 | 82.5926
17.5 | 1.7075 | 0.02385 | 0.0387 | 71.5933
18 | 1.7139 | 0.02788 | 0.0385 | 61.4742
18.5 | 1.7195 | 0.03216 | 0.038 | 53.467
19 | 1.7196 | 0.0371 | 0.0371 | 46.3504
19.5 | 1.7018 | 0.04425 | 0.0354 | 38.4588
20 | 1.6896 | 0.05106 | 0.0334 | 33.0905

## 139. Re 18M Mach 0.10 (1)
BIGFOIL.COM POLAR EXPORT
mh93
MH 93 15.98% |  |  |  | Cl Max: | 1.564 | at alpha= | 16.5 | deg
JavaFoil+Calcfoil stall+Eppler ext transition |  |  |  | L/D Max: | 163.387 | at alpha= | 10 | deg
Re: | 18000000 |  |  | Cd Min: | 0.00531 | at alpha= | 1.5 | deg
Mach: | 0.1 |  |  | Cl=0 at alpha= | 0.24194 | deg
|  |  |  | @ Cl=0.1, Cd= | 0.0053371
|  |  |  | @ Cl=0.4, Cd= | 0.0054281
|  |  |  | @ Cl=0.6, Cd= | 0.0055364
alpha (deg) | Cl | Cd | Cm | Cl/Cd
-16.5 | -0.843 | 0.02723 | 0.043 | -30.974
-16 | -0.873 | 0.02468 | 0.043 | -35.363
-15.5 | -0.903 | 0.0218 | 0.043 | -41.409
-15 | -0.93 | 0.01962 | 0.043 | -47.4
-14.5 | -0.954 | 0.01806 | 0.043 | -52.812
-14 | -0.976 | 0.01661 | 0.043 | -58.729
-13.5 | -0.994 | 0.0154 | 0.043 | -64.534
-13 | -1.009 | 0.01434 | 0.043 | -70.342
-12.5 | -1.02 | 0.01338 | 0.043 | -76.222
-12 | -1.026 | 0.01267 | 0.043 | -80.947
-11.5 | -1.028 | 0.01201 | 0.043 | -85.586
-11 | -1.024 | 0.01158 | 0.043 | -88.46
-10.5 | -1.017 | 0.01104 | 0.042 | -92.094
-10 | -1.004 | 0.01061 | 0.042 | -94.597
-9.5 | -0.986 | 0.01019 | 0.042 | -96.733
-9 | -0.963 | 0.00983 | 0.042 | -97.955
-8.5 | -0.935 | 0.00767 | 0.041 | -121.888
-8 | -0.903 | 0.00765 | 0.041 | -117.996
-7.5 | -0.867 | 0.00864 | 0.041 | -100.317
-7 | -0.825 | 0.00852 | 0.041 | -96.832
-6.5 | -0.781 | 0.00836 | 0.04 | -93.366
-6 | -0.733 | 0.0083 | 0.04 | -88.316
-5.5 | -0.682 | 0.00827 | 0.04 | -82.459
-5 | -0.629 | 0.0083 | 0.039 | -75.764
-4.5 | -0.574 | 0.0082 | 0.039 | -69.931
-4 | -0.517 | 0.00822 | 0.038 | -62.85
-3.5 | -0.458 | 0.00749 | 0.038 | -61.168
-3 | -0.398 | 0.00732 | 0.038 | -54.419
-2.5 | -0.338 | 0.00713 | 0.037 | -47.392
-2 | -0.277 | 0.0058 | 0.037 | -47.769
-1.5 | -0.215 | 0.00572 | 0.036 | -37.681
-1 | -0.154 | 0.00558 | 0.036 | -27.504
-0.5 | -0.092 | 0.00553 | 0.035 | -16.564
0 | -0.03 | 0.00544 | 0.035 | -5.456
0.5 | 0.032 | 0.00537 | 0.034 | 6.011
1 | 0.094 | 0.00534 | 0.034 | 17.636
1.5 | 0.156 | 0.00531 | 0.034 | 29.403
2 | 0.218 | 0.00531 | 0.033 | 41.012
2.5 | 0.28 | 0.00535 | 0.033 | 52.25
3 | 0.341 | 0.00539 | 0.032 | 63.363
3.5 | 0.403 | 0.00543 | 0.032 | 74.257
4 | 0.465 | 0.00544 | 0.031 | 85.349
4.5 | 0.526 | 0.00548 | 0.031 | 95.929
5 | 0.587 | 0.00553 | 0.03 | 106.187
5.5 | 0.648 | 0.00556 | 0.03 | 116.526
6 | 0.709 | 0.00566 | 0.029 | 125.161
6.5 | 0.769 | 0.00582 | 0.028 | 132.189
7 | 0.83 | 0.00596 | 0.028 | 139.234
7.5 | 0.889 | 0.00613 | 0.027 | 145.152
8 | 0.949 | 0.00637 | 0.027 | 149.014
8.5 | 1.007 | 0.0065 | 0.026 | 154.936
9 | 1.066 | 0.00671 | 0.026 | 158.829
9.5 | 1.123 | 0.00697 | 0.025 | 161.191
10 | 1.18 | 0.00722 | 0.025 | 163.387
10.5 | 1.213 | 0.01476 | 0.024 | 82.214
11 | 1.259 | 0.01594 | 0.023 | 78.987
11.5 | 1.304 | 0.01541 | 0.022 | 84.629
12 | 1.347 | 0.01487 | 0.021 | 90.571
12.5 | 1.387 | 0.01644 | 0.021 | 84.398
13 | 1.424 | 0.01614 | 0.02 | 88.242
13.5 | 1.457 | 0.01859 | 0.019 | 78.352
14 | 1.486 | 0.01882 | 0.019 | 78.968
14.5 | 1.511 | 0.01932 | 0.018 | 78.196
15 | 1.533 | 0.02734 | 0.017 | 56.06
15.5 | 1.551 | 0.03046 | 0.016 | 50.914
16 | 1.562 | 0.03383 | 0.016 | 46.17
16.5 | 1.564 | 0.03758 | 0.015 | 41.624
17 | 1.56 | 0.04216 | 0.014 | 37.009
17.5 | 1.552 | 0.04679 | 0.014 | 33.16
18 | 1.538 | 0.05192 | 0.013 | 29.617
18.5 | 1.519 | 0.05726 | 0.013 | 26.535
19 | 1.496 | 0.06304 | 0.012 | 23.738
19.5 | 1.469 | 0.06941 | 0.011 | 21.161
20 | 1.437 | 0.07647 | 0.011 | 18.797

## 140. Re 18M Mach 0.10 (2)
BIGFOIL.COM POLAR EXPORT
mh93
MH 93 15.98% |  |  |  | Cl Max: | 1.711 | at alpha= | 18.5 | deg
XFOIL ncrit=9 |  |  |  | L/D Max: | 159.956 | at alpha= | 9.5 | deg
Re: | 18000000 |  |  | Cd Min: | 0.05622 | at alpha= | 20 | deg
Mach: | 0.1 |  |  | Cl=0 at alpha= | 0.16581 | deg
|  |  |  | @ Cl=0.1, Cd= | 0.0047889
|  |  |  | @ Cl=0.4, Cd= | 0.0047286
|  |  |  | @ Cl=0.6, Cd= | 0.0050234
alpha (deg) | Cl | Cd | Cm | Cl/Cd
-20 | -1.8063 | 0.03075 | -0.0289 | -58.7415
-19.5 | -1.7961 | 0.02764 | -0.0265 | -64.9819
-19 | -1.7806 | 0.02516 | -0.0238 | -70.7711
-18.5 | -1.7637 | 0.02295 | -0.0206 | -76.8497
-18 | -1.7423 | 0.02116 | -0.0173 | -82.3393
-17.5 | -1.7207 | 0.0195 | -0.0136 | -88.241
-17 | -1.6963 | 0.0181 | -0.0099 | -93.7182
-16.5 | -1.668 | 0.01698 | -0.0062 | -98.2332
-16 | -1.64 | 0.01592 | -0.0023 | -103.0151
-15.5 | -1.6126 | 0.01527 | 0.0022 | -105.6058
-15 | -1.5823 | 0.01452 | 0.0064 | -108.9738
-14.5 | -1.5506 | 0.01388 | 0.0106 | -111.7147
-14 | -1.5203 | 0.01328 | 0.0154 | -114.4804
-13.5 | -1.4865 | 0.01275 | 0.0197 | -116.5882
-13 | -1.4423 | 0.01224 | 0.0221 | -117.835
-12.5 | -1.3965 | 0.01175 | 0.0242 | -118.8511
-12 | -1.3484 | 0.01131 | 0.026 | -119.2219
-11.5 | -1.2993 | 0.01087 | 0.0275 | -119.5308
-11 | -1.2491 | 0.01045 | 0.0289 | -119.5311
-10.5 | -1.1977 | 0.01007 | 0.0301 | -118.9374
-10 | -1.1451 | 0.00973 | 0.0311 | -117.6876
-9.5 | -1.0923 | 0.00937 | 0.0321 | -116.5742
-9 | -1.0386 | 0.00905 | 0.0329 | -114.7624
-8.5 | -0.9843 | 0.00874 | 0.0336 | -112.6201
-8 | -0.9298 | 0.00843 | 0.0342 | -110.2966
-7.5 | -0.8748 | 0.00812 | 0.0348 | -107.734
-7 | -0.8192 | 0.00785 | 0.0352 | -104.3567
-6.5 | -0.763 | 0.00762 | 0.0356 | -100.1312
-6 | -0.7062 | 0.00743 | 0.0358 | -95.0471
-5.5 | -0.6491 | 0.00725 | 0.0359 | -89.531
-5 | -0.592 | 0.00707 | 0.036 | -83.7341
-4.5 | -0.5345 | 0.00691 | 0.0361 | -77.3517
-4 | -0.477 | 0.00675 | 0.0361 | -70.6667
-3.5 | -0.4194 | 0.00658 | 0.0361 | -63.7386
-3 | -0.3618 | 0.0064 | 0.036 | -56.5312
-2.5 | -0.3044 | 0.0062 | 0.036 | -49.0968
-2 | -0.247 | 0.00599 | 0.036 | -41.2354
-1.5 | -0.1899 | 0.00576 | 0.036 | -32.9688
-1 | -0.1342 | 0.00541 | 0.0361 | -24.8059
-0.5 | -0.0775 | 0.00511 | 0.0361 | -15.1663
0 | -0.0194 | 0.00496 | 0.0359 | -3.9113
0.5 | 0.0391 | 0.00489 | 0.0355 | 7.9959
1 | 0.0979 | 0.00479 | 0.0351 | 20.4384
1.5 | 0.1567 | 0.00476 | 0.0347 | 32.9202
2 | 0.2158 | 0.00473 | 0.0342 | 45.6237
2.5 | 0.2748 | 0.00471 | 0.0338 | 58.3439
3 | 0.3337 | 0.00473 | 0.0333 | 70.5497
3.5 | 0.3928 | 0.00472 | 0.0327 | 83.2203
4 | 0.4516 | 0.00479 | 0.0322 | 94.2797
4.5 | 0.5105 | 0.00484 | 0.0317 | 105.4752
5 | 0.5694 | 0.00494 | 0.0312 | 115.2632
5.5 | 0.6281 | 0.0051 | 0.0306 | 123.1569
6 | 0.6868 | 0.00524 | 0.0301 | 131.0687
6.5 | 0.7454 | 0.00538 | 0.0295 | 138.5502
7 | 0.8036 | 0.00555 | 0.029 | 144.7928
7.5 | 0.8619 | 0.00571 | 0.0285 | 150.9457
8 | 0.9194 | 0.00598 | 0.028 | 153.7458
8.5 | 0.9768 | 0.0062 | 0.0276 | 157.5484
9 | 1.0337 | 0.00648 | 0.0272 | 159.5216
9.5 | 1.0893 | 0.00681 | 0.027 | 159.9559
10 | 1.1442 | 0.0072 | 0.0268 | 158.9167
10.5 | 1.1975 | 0.00764 | 0.0269 | 156.7408
11 | 1.2499 | 0.00813 | 0.0271 | 153.7392
11.5 | 1.3022 | 0.00855 | 0.0273 | 152.3041
12 | 1.3531 | 0.00903 | 0.0277 | 149.845
12.5 | 1.4019 | 0.00956 | 0.0284 | 146.6423
13 | 1.4491 | 0.01012 | 0.0293 | 143.1917
13.5 | 1.4921 | 0.01078 | 0.0308 | 138.4137
14 | 1.5339 | 0.01137 | 0.0325 | 134.9077
14.5 | 1.5659 | 0.01215 | 0.0357 | 128.8807
15 | 1.5734 | 0.01301 | 0.0429 | 120.9377
16 | 1.6534 | 0.01696 | 0.0394 | 97.4882
16.5 | 1.6769 | 0.01922 | 0.04 | 87.2477
17 | 1.6962 | 0.02198 | 0.0402 | 77.1702
17.5 | 1.7065 | 0.02566 | 0.0402 | 66.5043
18 | 1.7081 | 0.03029 | 0.0399 | 56.3915
18.5 | 1.711 | 0.03493 | 0.0392 | 48.9837
19 | 1.7051 | 0.04072 | 0.0379 | 41.8738
19.5 | 1.6845 | 0.04834 | 0.0359 | 34.8469
20 | 1.6648 | 0.05622 | 0.0335 | 29.6122

## 141. Re 18M Mach 0.25 (1)
BIGFOIL.COM POLAR EXPORT
mh93
MH 93 15.98% |  |  |  | Cl Max: | 1.52 | at alpha= | 15.5 | deg
JavaFoil+Calcfoil stall+Eppler ext transition |  |  |  | L/D Max: | 154.889 | at alpha= | 9 | deg
Re: | 18000000 |  |  | Cd Min: | 0.00536 | at alpha= | 0.5 | deg
Mach: | 0.25 |  |  | Cl=0 at alpha= | 0.2381 | deg
|  |  |  | @ Cl=0.1, Cd= | 0.005399
|  |  |  | @ Cl=0.4, Cd= | 0.0054933
|  |  |  | @ Cl=0.6, Cd= | 0.0056157
alpha (deg) | Cl | Cd | Cm | Cl/Cd
-15 | -0.528 | 0.03431 | 0.042 | -15.4
-14.5 | -0.601 | 0.0263 | 0.043 | -22.866
-14 | -0.667 | 0.02191 | 0.043 | -30.463
-13.5 | -0.727 | 0.01899 | 0.044 | -38.31
-13 | -0.782 | 0.01653 | 0.044 | -47.318
-12.5 | -0.828 | 0.01523 | 0.044 | -54.376
-12 | -0.867 | 0.01426 | 0.044 | -60.816
-11.5 | -0.899 | 0.01338 | 0.044 | -67.186
-11 | -0.922 | 0.01267 | 0.044 | -72.805
-10.5 | -0.938 | 0.01205 | 0.043 | -77.874
-10 | -0.946 | 0.01139 | 0.043 | -83.003
-9.5 | -0.946 | 0.01084 | 0.043 | -87.202
-9 | -0.937 | 0.01038 | 0.043 | -90.243
-8.5 | -0.921 | 0.00999 | 0.043 | -92.237
-8 | -0.898 | 0.00795 | 0.042 | -112.981
-7.5 | -0.869 | 0.00787 | 0.042 | -110.428
-7 | -0.833 | 0.0088 | 0.042 | -94.698
-6.5 | -0.792 | 0.0087 | 0.041 | -91.005
-6 | -0.746 | 0.00856 | 0.041 | -87.149
-5.5 | -0.696 | 0.00849 | 0.041 | -81.965
-5 | -0.643 | 0.00848 | 0.04 | -75.878
-4.5 | -0.588 | 0.00842 | 0.04 | -69.784
-4 | -0.53 | 0.00839 | 0.039 | -63.105
-3.5 | -0.47 | 0.00773 | 0.039 | -60.827
-3 | -0.409 | 0.00747 | 0.039 | -54.797
-2.5 | -0.347 | 0.00725 | 0.038 | -47.904
-2 | -0.285 | 0.00586 | 0.038 | -48.555
-1.5 | -0.221 | 0.00578 | 0.037 | -38.33
-1 | -0.158 | 0.00566 | 0.037 | -27.903
-0.5 | -0.094 | 0.00558 | 0.036 | -16.878
0 | -0.03 | 0.00548 | 0.036 | -5.559
0.5 | 0.033 | 0.00536 | 0.035 | 6.188
1 | 0.097 | 0.0054 | 0.035 | 17.943
1.5 | 0.16 | 0.00538 | 0.034 | 29.816
2 | 0.224 | 0.00537 | 0.034 | 41.677
2.5 | 0.287 | 0.00539 | 0.033 | 53.306
3 | 0.351 | 0.00547 | 0.033 | 64.085
3.5 | 0.414 | 0.0055 | 0.032 | 75.196
4 | 0.477 | 0.00553 | 0.032 | 86.332
4.5 | 0.54 | 0.00553 | 0.031 | 97.637
5 | 0.603 | 0.00562 | 0.031 | 107.277
5.5 | 0.665 | 0.00571 | 0.03 | 116.495
6 | 0.728 | 0.00585 | 0.03 | 124.481
6.5 | 0.79 | 0.00595 | 0.029 | 132.639
7 | 0.851 | 0.00614 | 0.029 | 138.742
7.5 | 0.912 | 0.00634 | 0.028 | 143.887
8 | 0.973 | 0.00661 | 0.028 | 147.238
8.5 | 1.033 | 0.00678 | 0.027 | 152.34
9 | 1.092 | 0.00705 | 0.026 | 154.889
9.5 | 1.134 | 0.01576 | 0.025 | 71.98
10 | 1.182 | 0.01519 | 0.025 | 77.851
10.5 | 1.231 | 0.0145 | 0.024 | 84.894
11 | 1.276 | 0.0159 | 0.023 | 80.259
11.5 | 1.321 | 0.01548 | 0.022 | 85.317
12 | 1.362 | 0.0151 | 0.022 | 90.151
12.5 | 1.399 | 0.01683 | 0.021 | 83.127
13 | 1.432 | 0.01711 | 0.02 | 83.646
13.5 | 1.459 | 0.02011 | 0.02 | 72.553
14 | 1.483 | 0.02619 | 0.019 | 56.614
14.5 | 1.5 | 0.02949 | 0.018 | 50.871
15 | 1.512 | 0.03326 | 0.017 | 45.468
15.5 | 1.52 | 0.03721 | 0.017 | 40.836
16 | 1.515 | 0.04164 | 0.016 | 36.397
16.5 | 1.497 | 0.04719 | 0.015 | 31.726
17 | 1.47 | 0.05319 | 0.014 | 27.638
17.5 | 1.435 | 0.05956 | 0.014 | 24.091
18 | 1.391 | 0.06652 | 0.013 | 20.913
18.5 | 1.339 | 0.0739 | 0.012 | 18.124
19 | 1.277 | 0.08466 | 0.012 | 15.081
19.5 | 1.209 | 0.09487 | 0.011 | 12.745
20 | 1.135 | 0.10576 | 0.01 | 10.735

## 142. Re 18M Mach 0.25 (2)
BIGFOIL.COM POLAR EXPORT
mh93
MH 93 15.98% |  |  |  | Cl Max: | 1.6808 | at alpha= | 17 | deg
XFOIL ncrit=9 |  |  |  | L/D Max: | 160.134 | at alpha= | 9 | deg
Re: | 18000000 |  |  | Cd Min: | 0.08558 | at alpha= | 20 | deg
Mach: | 0.25 |  |  | Cl=0 at alpha= | 0.15149 | deg
|  |  |  | @ Cl=0.1, Cd= | 0.0048239
|  |  |  | @ Cl=0.4, Cd= | 0.0047786
|  |  |  | @ Cl=0.6, Cd= | 0.0050476
alpha (deg) | Cl | Cd | Cm | Cl/Cd
-20 | -1.5258 | 0.0773 | -0.0263 | -19.7387
-19.5 | -1.5573 | 0.06536 | -0.0329 | -23.8265
-19 | -1.5922 | 0.05401 | -0.0382 | -29.4797
-18.5 | -1.6058 | 0.04601 | -0.0404 | -34.9011
-18 | -1.6258 | 0.03836 | -0.0409 | -42.3827
-17.5 | -1.6396 | 0.03225 | -0.0393 | -50.8403
-17 | -1.6423 | 0.02774 | -0.0361 | -59.2033
-16.5 | -1.6323 | 0.02453 | -0.0322 | -66.543
-16 | -1.6224 | 0.02164 | -0.0273 | -74.9723
-15.5 | -1.6051 | 0.01971 | -0.0219 | -81.4358
-15 | -1.5855 | 0.01798 | -0.0163 | -88.1813
-14.5 | -1.5573 | 0.01667 | -0.0112 | -93.4193
-14 | -1.5286 | 0.01549 | -0.0058 | -98.683
-13.5 | -1.4983 | 0.01444 | -0.0003 | -103.7604
-13 | -1.4646 | 0.01364 | 0.0051 | -107.3754
-12.5 | -1.433 | 0.01292 | 0.0111 | -110.9133
-12 | -1.3915 | 0.01236 | 0.0155 | -112.5809
-11.5 | -1.3432 | 0.01178 | 0.0187 | -114.0238
-11 | -1.2928 | 0.01122 | 0.0214 | -115.2228
-10.5 | -1.2402 | 0.01074 | 0.0237 | -115.4749
-10 | -1.1856 | 0.01033 | 0.0257 | -114.7725
-9.5 | -1.1311 | 0.00988 | 0.0275 | -114.4838
-9 | -1.0754 | 0.00948 | 0.0291 | -113.4388
-8.5 | -1.0191 | 0.0091 | 0.0304 | -111.989
-8 | -0.9621 | 0.00876 | 0.0316 | -109.8288
-7.5 | -0.905 | 0.00839 | 0.0328 | -107.8665
-7 | -0.847 | 0.00809 | 0.0336 | -104.6972
-6.5 | -0.7886 | 0.00782 | 0.0344 | -100.844
-6 | -0.7297 | 0.00757 | 0.035 | -96.3937
-5.5 | -0.6704 | 0.00737 | 0.0354 | -90.9634
-5 | -0.6108 | 0.00719 | 0.0357 | -84.9513
-4.5 | -0.5511 | 0.00701 | 0.036 | -78.6163
-4 | -0.4913 | 0.00684 | 0.0362 | -71.8275
-3.5 | -0.4316 | 0.00667 | 0.0363 | -64.7076
-3 | -0.372 | 0.00648 | 0.0364 | -57.4074
-2.5 | -0.3125 | 0.00627 | 0.0365 | -49.8405
-2 | -0.2533 | 0.00604 | 0.0366 | -41.9371
-1.5 | -0.1945 | 0.00579 | 0.0367 | -33.5924
-1 | -0.1371 | 0.00541 | 0.037 | -25.342
-0.5 | -0.0786 | 0.00513 | 0.0371 | -15.3216
0 | -0.0183 | 0.00498 | 0.0368 | -3.6747
0.5 | 0.0421 | 0.0049 | 0.0365 | 8.5918
1 | 0.103 | 0.00482 | 0.0362 | 21.3693
1.5 | 0.164 | 0.00478 | 0.0358 | 34.3096
2 | 0.225 | 0.00478 | 0.0353 | 47.0711
2.5 | 0.2863 | 0.00474 | 0.0349 | 60.4008
3 | 0.3473 | 0.00477 | 0.0344 | 72.8092
3.5 | 0.4087 | 0.00478 | 0.034 | 85.5021
4 | 0.4698 | 0.00483 | 0.0335 | 97.2671
4.5 | 0.531 | 0.00491 | 0.0331 | 108.1466
5 | 0.5923 | 0.00503 | 0.0326 | 117.7535
5.5 | 0.6536 | 0.00517 | 0.0322 | 126.4217
6 | 0.7146 | 0.00535 | 0.0318 | 133.5701
6.5 | 0.7761 | 0.00548 | 0.0313 | 141.6241
7 | 0.8366 | 0.0057 | 0.031 | 146.7719
7.5 | 0.8979 | 0.00586 | 0.0307 | 153.2253
8 | 0.9581 | 0.00615 | 0.0305 | 155.7886
8.5 | 1.0177 | 0.00645 | 0.0304 | 157.7829
9 | 1.0777 | 0.00673 | 0.0303 | 160.1337
9.5 | 1.1358 | 0.00711 | 0.0305 | 159.7468
10 | 1.1933 | 0.00754 | 0.0308 | 158.2626
10.5 | 1.2484 | 0.00805 | 0.0314 | 155.0807
11 | 1.3027 | 0.00859 | 0.0323 | 151.6531
11.5 | 1.3563 | 0.00909 | 0.0332 | 149.2079
12 | 1.4089 | 0.00961 | 0.0344 | 146.6077
12.5 | 1.4579 | 0.01022 | 0.036 | 142.6517
13 | 1.5026 | 0.0109 | 0.0384 | 137.8532
13.5 | 1.5392 | 0.01171 | 0.0418 | 131.4432
14 | 1.546 | 0.01257 | 0.0502 | 122.9912
14.5 | 1.5789 | 0.01383 | 0.0524 | 114.1649
15 | 1.6497 | 0.01622 | 0.0454 | 101.7078
15.5 | 1.6579 | 0.0196 | 0.0474 | 84.5867
16 | 1.6716 | 0.02324 | 0.0478 | 71.9277
16.5 | 1.6759 | 0.02784 | 0.0478 | 60.1976
17 | 1.6808 | 0.03258 | 0.0473 | 51.5899
17.5 | 1.6658 | 0.03928 | 0.0462 | 42.4084
18 | 1.6464 | 0.04684 | 0.0443 | 35.1494
18.5 | 1.6277 | 0.0546 | 0.0421 | 29.8114
19 | 1.5933 | 0.06425 | 0.0388 | 24.7984
19.5 | 1.5548 | 0.07473 | 0.0349 | 20.8056
20 | 1.5155 | 0.08558 | 0.0305 | 17.7086

## 143. Re 18M Mach 0.50 (1)
BIGFOIL.COM POLAR EXPORT
mh93
MH 93 15.98% |  |  |  | Cl Max: | 1.322 | at alpha= | 11.5 | deg
JavaFoil+Calcfoil stall+Eppler ext transition |  |  |  | L/D Max: | 132.038 | at alpha= | 7 | deg
Re: | 18000000 |  |  | Cd Min: | 0.00563 | at alpha= | 1 | deg
Mach: | 0.5 |  |  | Cl=0 at alpha= | 0.23944 | deg
|  |  |  | @ Cl=0.1, Cd= | 0.0056323
|  |  |  | @ Cl=0.4, Cd= | 0.0058439
|  |  |  | @ Cl=0.6, Cd= | 0.006058
alpha (deg) | Cl | Cd | Cm | Cl/Cd
-20 | -1.118 | 0.19439 | 0.034 | -5.753
-19.5 | -1.09 | 0.1898 | 0.033 | -5.745
-19 | -1.063 | 0.18279 | 0.032 | -5.813
-18.5 | -1.036 | 0.16734 | 0.032 | -6.194
-18 | -1.018 | 0.14159 | 0.034 | -7.193
-17.5 | -0.991 | 0.13509 | 0.034 | -7.336
-17 | -0.962 | 0.13235 | 0.033 | -7.266
-16.5 | -0.932 | 0.12925 | 0.032 | -7.208
-16 | -0.903 | 0.12637 | 0.031 | -7.146
-15.5 | -0.874 | 0.1232 | 0.03 | -7.095
-15 | -0.847 | 0.11801 | 0.029 | -7.175
-14.5 | -0.836 | 0.09341 | 0.035 | -8.953
-14 | -0.816 | 0.08296 | 0.036 | -9.834
-13.5 | -0.784 | 0.0813 | 0.035 | -9.643
-13 | -0.749 | 0.08151 | 0.033 | -9.194
-12.5 | -0.714 | 0.08245 | 0.029 | -8.663
-12 | -0.684 | 0.08044 | 0.027 | -8.499
-11.5 | -0.662 | 0.07522 | 0.03 | -8.804
-11 | -0.641 | 0.06575 | 0.032 | -9.754
-10.5 | -0.714 | 0.01911 | 0.047 | -37.381
-10 | -0.694 | 0.01567 | 0.048 | -44.25
-9.5 | -0.664 | 0.01423 | 0.048 | -46.68
-9 | -0.632 | 0.01372 | 0.047 | -46.059
-8.5 | -0.601 | 0.0124 | 0.047 | -48.511
-8 | -0.568 | 0.01213 | 0.047 | -46.858
-7.5 | -0.536 | 0.0116 | 0.047 | -46.174
-7 | -0.503 | 0.01089 | 0.046 | -46.2
-6.5 | -0.662 | 0.008 | 0.046 | -82.742
-6 | -0.738 | 0.01007 | 0.046 | -73.211
-5.5 | -0.728 | 0.00974 | 0.045 | -74.723
-5 | -0.691 | 0.00954 | 0.045 | -72.457
-4.5 | -0.642 | 0.00936 | 0.045 | -68.547
-4 | -0.584 | 0.00928 | 0.044 | -62.991
-3.5 | -0.521 | 0.00864 | 0.044 | -60.346
-3 | -0.455 | 0.00823 | 0.043 | -55.299
-2.5 | -0.387 | 0.00786 | 0.043 | -49.27
-2 | -0.318 | 0.00615 | 0.042 | -51.67
-1.5 | -0.247 | 0.00601 | 0.042 | -41.187
-1 | -0.176 | 0.00588 | 0.041 | -30.014
-0.5 | -0.105 | 0.00581 | 0.041 | -18.101
0 | -0.034 | 0.00571 | 0.04 | -5.961
0.5 | 0.037 | 0.00565 | 0.04 | 6.559
1 | 0.108 | 0.00563 | 0.039 | 19.217
1.5 | 0.179 | 0.00568 | 0.039 | 31.553
2 | 0.25 | 0.0057 | 0.038 | 43.853
2.5 | 0.321 | 0.00572 | 0.037 | 56.021
3 | 0.391 | 0.00583 | 0.037 | 67.098
3.5 | 0.462 | 0.00594 | 0.036 | 77.751
4 | 0.532 | 0.00599 | 0.036 | 88.775
4.5 | 0.602 | 0.00606 | 0.035 | 99.287
5 | 0.671 | 0.00619 | 0.035 | 108.467
5.5 | 0.74 | 0.00645 | 0.034 | 114.815
6 | 0.809 | 0.00668 | 0.033 | 121.179
6.5 | 0.877 | 0.0069 | 0.033 | 127.166
7 | 0.944 | 0.00715 | 0.032 | 132.038
7.5 | 0.988 | 0.0143 | 0.031 | 69.109
8 | 1.043 | 0.01412 | 0.03 | 73.837
8.5 | 1.096 | 0.01397 | 0.029 | 78.424
9 | 1.147 | 0.01362 | 0.028 | 84.191
9.5 | 1.194 | 0.01551 | 0.027 | 76.967
10 | 1.237 | 0.01547 | 0.026 | 79.916
10.5 | 1.272 | 0.01637 | 0.026 | 77.686
11 | 1.301 | 0.02431 | 0.025 | 53.523
11.5 | 1.322 | 0.02812 | 0.024 | 47.015
12 | 1.32 | 0.03322 | 0.023 | 39.739
12.5 | 1.273 | 0.04316 | 0.022 | 29.5
13 | 1.143 | 0.05687 | 0.02 | 20.093
13.5 | 0.808 | 0.0839 | 0.018 | 9.634
14 | 0.825 | 0.09817 | 0.017 | 8.405
14.5 | 0.852 | 0.10933 | 0.016 | 7.794
15 | 0.864 | 0.13927 | 0.014 | 6.204
15.5 | 0.898 | 0.14125 | 0.014 | 6.36
16 | 0.929 | 0.14858 | 0.014 | 6.256
16.5 | 0.952 | 0.172 | 0.013 | 5.536

## 144. Re 18M Mach 0.50 (2)
BIGFOIL.COM POLAR EXPORT
mh93
MH 93 15.98% |  |  |  | Cl Max: | 1.7025 | at alpha= | 14 | deg
XFOIL ncrit=9 |  |  |  | L/D Max: | 160.318 | at alpha= | 8.5 | deg
Re: | 18000000 |  |  | Cd Min: | 0.13942 | at alpha= | 19 | deg
Mach: | 0.5 |  |  | Cl=0 at alpha= | 0.089872 | deg
|  |  |  | @ Cl=0.1, Cd= | 0.0049897
|  |  |  | @ Cl=0.4, Cd= | 0.0050105
|  |  |  | @ Cl=0.6, Cd= | 0.0052304
alpha (deg) | Cl | Cd | Cm | Cl/Cd
-12.5 | -0.7391 | 0.09802 | 0.0013 | -7.5403
-12 | -0.7563 | 0.08423 | -0.0074 | -8.979
-11.5 | -0.7831 | 0.06955 | -0.018 | -11.2595
-11 | -0.804 | 0.05739 | -0.0267 | -14.0094
-10.5 | -0.836 | 0.04606 | -0.0334 | -18.1502
-10 | -0.8777 | 0.03636 | -0.0356 | -24.1392
-9.5 | -0.9146 | 0.02902 | -0.0325 | -31.5162
-9 | -0.9463 | 0.0232 | -0.0253 | -40.7888
-8.5 | -0.9689 | 0.01847 | -0.0153 | -52.458
-8 | -0.9809 | 0.01455 | -0.0034 | -67.4158
-7.5 | -0.9845 | 0.01186 | 0.01 | -83.0101
-7 | -0.9508 | 0.00999 | 0.0188 | -95.1752
-6.5 | -0.8943 | 0.00901 | 0.0241 | -99.2564
-6 | -0.8292 | 0.00844 | 0.0277 | -98.2464
-5.5 | -0.7612 | 0.00803 | 0.0304 | -94.7945
-5 | -0.6921 | 0.00773 | 0.0324 | -89.5343
-4.5 | -0.6225 | 0.00747 | 0.034 | -83.3333
-4 | -0.5528 | 0.00726 | 0.0353 | -76.1433
-3.5 | -0.4833 | 0.00705 | 0.0363 | -68.5532
-3 | -0.4143 | 0.00684 | 0.0372 | -60.5702
-2.5 | -0.3464 | 0.00659 | 0.0381 | -52.5645
-2 | -0.2793 | 0.0063 | 0.0389 | -44.3333
-1.5 | -0.213 | 0.00597 | 0.0397 | -35.6784
-1 | -0.1488 | 0.0055 | 0.0406 | -27.0545
-0.5 | -0.0818 | 0.00521 | 0.0411 | -15.7006
0 | -0.0126 | 0.00511 | 0.0411 | -2.4658
0.5 | 0.0575 | 0.00502 | 0.041 | 11.4542
1 | 0.1277 | 0.00497 | 0.0408 | 25.6942
1.5 | 0.198 | 0.00496 | 0.0406 | 39.9194
2 | 0.2689 | 0.00492 | 0.0404 | 54.6545
2.5 | 0.3397 | 0.00496 | 0.0402 | 68.4879
3 | 0.4113 | 0.00502 | 0.04 | 81.9323
3.5 | 0.483 | 0.00507 | 0.0399 | 95.2663
4 | 0.5544 | 0.00518 | 0.0399 | 107.027
4.5 | 0.6268 | 0.00526 | 0.0399 | 119.1635
5 | 0.6995 | 0.00544 | 0.04 | 128.5846
5.5 | 0.7724 | 0.00564 | 0.0403 | 136.9504
6 | 0.846 | 0.00583 | 0.0407 | 145.1115
6.5 | 0.9188 | 0.00611 | 0.0414 | 150.3764
7 | 0.9932 | 0.00635 | 0.0421 | 156.4094
7.5 | 1.0661 | 0.0067 | 0.0433 | 159.1194
8 | 1.1389 | 0.00711 | 0.0448 | 160.1828
8.5 | 1.2104 | 0.00755 | 0.0467 | 160.3179
9 | 1.279 | 0.00814 | 0.0493 | 157.1253
9.5 | 1.3424 | 0.00884 | 0.0527 | 151.8552
10 | 1.4019 | 0.00959 | 0.0569 | 146.1835
10.5 | 1.4546 | 0.01036 | 0.0622 | 140.4054
11 | 1.476 | 0.0113 | 0.0715 | 130.6195
11.5 | 1.5 | 0.0129 | 0.0785 | 116.2791
12 | 1.5304 | 0.0148 | 0.084 | 103.4054
12.5 | 1.5454 | 0.01752 | 0.0896 | 88.2078
13 | 1.6175 | 0.02077 | 0.0862 | 77.8767
13.5 | 1.6952 | 0.0257 | 0.0787 | 65.9611
14 | 1.7025 | 0.03198 | 0.0773 | 53.2364
14.5 | 1.6866 | 0.03947 | 0.0755 | 42.7312
15 | 1.6463 | 0.04829 | 0.0734 | 34.0919
15.5 | 1.5897 | 0.05867 | 0.0696 | 27.0956
16 | 1.5287 | 0.06985 | 0.0646 | 21.8855
16.5 | 1.4684 | 0.08151 | 0.0588 | 18.015
17 | 1.4044 | 0.09405 | 0.0519 | 14.9325
17.5 | 1.3574 | 0.10553 | 0.0456 | 12.8627
18 | 1.3075 | 0.11775 | 0.0385 | 11.104
18.5 | 1.2745 | 0.12878 | 0.0321 | 9.8967
19 | 1.2467 | 0.13942 | 0.0259 | 8.942

## 145. Re 20M Mach 0.00 (1)
BIGFOIL.COM POLAR EXPORT
mh93
MH 93 15.98% |  |  |  | Cl Max: | 1.574 | at alpha= | 16.5 | deg
JavaFoil+Calcfoil stall+Eppler ext transition |  |  |  | L/D Max: | 165.522 | at alpha= | 10 | deg
Re: | 20000000 |  |  | Cd Min: | 0.00526 | at alpha= | 2 | deg
Mach: | 0 |  |  | Cl=0 at alpha= | 0.24194 | deg
|  |  |  | @ Cl=0.1, Cd= | 0.005307
|  |  |  | @ Cl=0.4, Cd= | 0.0053995
|  |  |  | @ Cl=0.6, Cd= | 0.0054915
alpha (deg) | Cl | Cd | Cm | Cl/Cd
-17 | -0.871 | 0.02915 | 0.042 | -29.879
-16.5 | -0.904 | 0.024 | 0.043 | -37.652
-16 | -0.927 | 0.02242 | 0.043 | -41.35
-15.5 | -0.952 | 0.02016 | 0.043 | -47.225
-15 | -0.975 | 0.01837 | 0.043 | -53.056
-14.5 | -0.994 | 0.01689 | 0.043 | -58.887
-14 | -1.012 | 0.01566 | 0.043 | -64.61
-13.5 | -1.025 | 0.01463 | 0.043 | -70.057
-13 | -1.036 | 0.01369 | 0.043 | -75.66
-12.5 | -1.042 | 0.01284 | 0.043 | -81.18
-12 | -1.045 | 0.0122 | 0.043 | -85.609
-11.5 | -1.043 | 0.01168 | 0.043 | -89.32
-11 | -1.037 | 0.01122 | 0.042 | -92.419
-10.5 | -1.026 | 0.01071 | 0.042 | -95.802
-10 | -1.01 | 0.0103 | 0.042 | -98.059
-9.5 | -0.99 | 0.00991 | 0.042 | -99.936
-9 | -0.966 | 0.00653 | 0.042 | -147.813
-8.5 | -0.936 | 0.00749 | 0.041 | -124.925
-8 | -0.903 | 0.00748 | 0.041 | -120.669
-7.5 | -0.865 | 0.00843 | 0.041 | -102.686
-7 | -0.824 | 0.00829 | 0.04 | -99.363
-6.5 | -0.778 | 0.00826 | 0.04 | -94.253
-6 | -0.73 | 0.00816 | 0.04 | -89.495
-5.5 | -0.679 | 0.00814 | 0.039 | -83.491
-5 | -0.626 | 0.00811 | 0.039 | -77.241
-4.5 | -0.571 | 0.00811 | 0.039 | -70.413
-4 | -0.514 | 0.00811 | 0.038 | -63.407
-3.5 | -0.456 | 0.0075 | 0.038 | -60.744
-3 | -0.396 | 0.00723 | 0.037 | -54.803
-2.5 | -0.336 | 0.00706 | 0.037 | -47.625
-2 | -0.276 | 0.0058 | 0.037 | -47.541
-1.5 | -0.214 | 0.0057 | 0.036 | -37.605
-1 | -0.153 | 0.00555 | 0.036 | -27.52
-0.5 | -0.091 | 0.00551 | 0.035 | -16.538
0 | -0.03 | 0.00542 | 0.035 | -5.45
0.5 | 0.032 | 0.00532 | 0.034 | 6.043
1 | 0.094 | 0.00531 | 0.034 | 17.658
1.5 | 0.155 | 0.00528 | 0.033 | 29.395
2 | 0.217 | 0.00526 | 0.033 | 41.202
2.5 | 0.278 | 0.00529 | 0.032 | 52.567
3 | 0.34 | 0.00537 | 0.032 | 63.308
3.5 | 0.401 | 0.0054 | 0.031 | 74.258
4 | 0.462 | 0.00542 | 0.031 | 85.214
4.5 | 0.523 | 0.00546 | 0.03 | 95.826
5 | 0.584 | 0.00546 | 0.03 | 106.969
5.5 | 0.645 | 0.00558 | 0.029 | 115.471
6 | 0.705 | 0.00564 | 0.029 | 125.108
6.5 | 0.766 | 0.00578 | 0.028 | 132.556
7 | 0.826 | 0.00589 | 0.028 | 140.153
7.5 | 0.885 | 0.00612 | 0.027 | 144.725
8 | 0.944 | 0.00634 | 0.027 | 148.81
8.5 | 1.003 | 0.00648 | 0.026 | 154.778
9 | 1.061 | 0.00668 | 0.026 | 158.873
9.5 | 1.118 | 0.00686 | 0.025 | 162.972
10 | 1.174 | 0.00709 | 0.024 | 165.522
10.5 | 1.214 | 0.01618 | 0.024 | 75.03
11 | 1.258 | 0.01538 | 0.023 | 81.787
11.5 | 1.303 | 0.01482 | 0.022 | 87.865
12 | 1.346 | 0.01628 | 0.021 | 82.64
12.5 | 1.386 | 0.01566 | 0.021 | 88.546
13 | 1.423 | 0.01552 | 0.02 | 91.661
13.5 | 1.456 | 0.01783 | 0.019 | 81.688
14 | 1.487 | 0.01789 | 0.019 | 83.107
14.5 | 1.513 | 0.02032 | 0.018 | 74.456
15 | 1.536 | 0.02063 | 0.017 | 74.455
15.5 | 1.556 | 0.02881 | 0.016 | 54.014
16 | 1.569 | 0.03186 | 0.016 | 49.268
16.5 | 1.574 | 0.0355 | 0.015 | 44.335
17 | 1.573 | 0.03978 | 0.014 | 39.532
17.5 | 1.567 | 0.04419 | 0.014 | 35.469
18 | 1.557 | 0.04896 | 0.013 | 31.803
18.5 | 1.543 | 0.05392 | 0.013 | 28.612
19 | 1.524 | 0.05945 | 0.012 | 25.634
19.5 | 1.501 | 0.0654 | 0.011 | 22.954
20 | 1.474 | 0.07228 | 0.011 | 20.391

## 146. Re 20M Mach 0.00 (2)
BIGFOIL.COM POLAR EXPORT
mh93
MH 93 15.98% |  |  |  | Cl Max: | 1.7324 | at alpha= | 18.5 | deg
XFOIL ncrit=9 |  |  |  | L/D Max: | 161.734 | at alpha= | 9.5 | deg
Re: | 20000000 |  |  | Cd Min: | 0.04936 | at alpha= | 20 | deg
Mach: | 0 |  |  | Cl=0 at alpha= | 0.16552 | deg
|  |  |  | @ Cl=0.1, Cd= | 0.0047877
|  |  |  | @ Cl=0.4, Cd= | 0.0047349
|  |  |  | @ Cl=0.6, Cd= | 0.0049943
alpha (deg) | Cl | Cd | Cm | Cl/Cd
-20 | -1.832 | 0.02685 | -0.0236 | -68.2309
-19.5 | -1.817 | 0.02449 | -0.0209 | -74.1935
-19 | -1.7988 | 0.02248 | -0.0179 | -80.0178
-18.5 | -1.7767 | 0.02083 | -0.0148 | -85.2952
-18 | -1.7536 | 0.01935 | -0.0115 | -90.6253
-17.5 | -1.7309 | 0.01794 | -0.0078 | -96.4827
-17 | -1.7048 | 0.01679 | -0.0042 | -101.5366
-16.5 | -1.6754 | 0.01585 | -0.0007 | -105.7035
-16 | -1.6488 | 0.01515 | 0.0036 | -108.8317
-15.5 | -1.6189 | 0.01447 | 0.0076 | -111.8798
-15 | -1.5887 | 0.01382 | 0.0118 | -114.9566
-14.5 | -1.5584 | 0.01326 | 0.0162 | -117.5264
-14 | -1.5264 | 0.01277 | 0.0206 | -119.5301
-13.5 | -1.484 | 0.01225 | 0.023 | -121.1429
-13 | -1.4388 | 0.01179 | 0.025 | -122.0356
-12.5 | -1.3922 | 0.01133 | 0.0267 | -122.8773
-12 | -1.3439 | 0.01092 | 0.0282 | -123.0678
-11.5 | -1.2945 | 0.01051 | 0.0295 | -123.1684
-11 | -1.2442 | 0.01012 | 0.0307 | -122.9447
-10.5 | -1.1928 | 0.00977 | 0.0316 | -122.088
-10 | -1.1404 | 0.00945 | 0.0325 | -120.6772
-9.5 | -1.0877 | 0.00912 | 0.0332 | -119.2654
-9 | -1.0342 | 0.00881 | 0.0339 | -117.3893
-8.5 | -0.9802 | 0.00853 | 0.0344 | -114.9121
-7.5 | -0.8709 | 0.00797 | 0.0354 | -109.2723
-7 | -0.8156 | 0.0077 | 0.0357 | -105.9221
-6.5 | -0.7598 | 0.00748 | 0.036 | -101.5775
-6 | -0.7033 | 0.00729 | 0.0361 | -96.4746
-5 | -0.5897 | 0.00695 | 0.0362 | -84.8489
-4.5 | -0.5325 | 0.0068 | 0.0362 | -78.3088
-4 | -0.4752 | 0.00664 | 0.0362 | -71.5663
-3.5 | -0.418 | 0.00648 | 0.0362 | -64.5062
-3 | -0.3606 | 0.00632 | 0.0361 | -57.057
-2.5 | -0.3034 | 0.00615 | 0.036 | -49.3333
-2 | -0.2463 | 0.00595 | 0.036 | -41.395
-1.5 | -0.1891 | 0.00574 | 0.0359 | -32.9443
-1 | -0.1332 | 0.00541 | 0.0359 | -24.6211
-0.5 | -0.0772 | 0.0051 | 0.0359 | -15.1373
0 | -0.0193 | 0.00496 | 0.0357 | -3.8911
0.5 | 0.039 | 0.00487 | 0.0353 | 8.0082
1 | 0.0973 | 0.00479 | 0.0349 | 20.3132
1.5 | 0.156 | 0.00474 | 0.0345 | 32.9114
2 | 0.2145 | 0.00473 | 0.034 | 45.3488
2.5 | 0.2733 | 0.00469 | 0.0335 | 58.2729
3 | 0.3318 | 0.00471 | 0.033 | 70.4459
3.5 | 0.3904 | 0.00473 | 0.0325 | 82.537
4 | 0.4492 | 0.00476 | 0.0319 | 94.3697
4.5 | 0.5074 | 0.00485 | 0.0314 | 104.6186
5 | 0.5658 | 0.00493 | 0.0308 | 114.7667
5.5 | 0.6243 | 0.00504 | 0.0302 | 123.869
6 | 0.6823 | 0.0052 | 0.0297 | 131.2115
6.5 | 0.7408 | 0.00531 | 0.0291 | 139.5104
7 | 0.7983 | 0.00549 | 0.0285 | 145.4098
7.5 | 0.8562 | 0.00564 | 0.028 | 151.8085
8 | 0.9132 | 0.00587 | 0.0275 | 155.5707
8.5 | 0.9698 | 0.00613 | 0.027 | 158.2055
9 | 1.0262 | 0.00639 | 0.0266 | 160.5947
9.5 | 1.082 | 0.00669 | 0.0262 | 161.7339
10 | 1.1363 | 0.00706 | 0.026 | 160.949
10.5 | 1.1888 | 0.00757 | 0.0261 | 157.041
11 | 1.2409 | 0.00801 | 0.0262 | 154.9189
11.5 | 1.2932 | 0.0084 | 0.0262 | 153.9524
12 | 1.3446 | 0.00882 | 0.0264 | 152.449
12.5 | 1.394 | 0.0093 | 0.0268 | 149.8925
13 | 1.4413 | 0.00985 | 0.0275 | 146.3249
13.5 | 1.485 | 0.01049 | 0.0287 | 141.5634
14 | 1.5276 | 0.01109 | 0.0301 | 137.7457
14.5 | 1.5628 | 0.01184 | 0.0325 | 131.9932
15 | 1.5761 | 0.0126 | 0.039 | 125.0873
15.5 | 1.6179 | 0.01406 | 0.0379 | 115.0711
16.5 | 1.6794 | 0.01772 | 0.0379 | 94.7743
17 | 1.7005 | 0.02015 | 0.0383 | 84.3921
17.5 | 1.7174 | 0.02308 | 0.0385 | 74.4107
18 | 1.7247 | 0.02699 | 0.0383 | 63.9014
18.5 | 1.7324 | 0.03103 | 0.0379 | 55.8298
19 | 1.726 | 0.03656 | 0.037 | 47.2101
19.5 | 1.7188 | 0.04251 | 0.0356 | 40.4328
20 | 1.7055 | 0.04936 | 0.0337 | 34.5523

## 147. Re 20M Mach 0.10 (1)
BIGFOIL.COM POLAR EXPORT
mh93
MH 93 15.98% |  |  |  | Cl Max: | 1.565 | at alpha= | 16.5 | deg
JavaFoil+Calcfoil stall+Eppler ext transition |  |  |  | L/D Max: | 164.606 | at alpha= | 10 | deg
Re: | 20000000 |  |  | Cd Min: | 0.00527 | at alpha= | 2 | deg
Mach: | 0.1 |  |  | Cl=0 at alpha= | 0.24194 | deg
|  |  |  | @ Cl=0.1, Cd= | 0.0053171
|  |  |  | @ Cl=0.4, Cd= | 0.0054085
|  |  |  | @ Cl=0.6, Cd= | 0.0055285
alpha (deg) | Cl | Cd | Cm | Cl/Cd
-16.5 | -0.846 | 0.02606 | 0.043 | -32.457
-16 | -0.874 | 0.02408 | 0.043 | -36.285
-15.5 | -0.904 | 0.02134 | 0.043 | -42.334
-15 | -0.931 | 0.01923 | 0.043 | -48.386
-14.5 | -0.955 | 0.01757 | 0.043 | -54.362
-14 | -0.977 | 0.01619 | 0.043 | -60.31
-13.5 | -0.995 | 0.01505 | 0.043 | -66.109
-13 | -1.009 | 0.01407 | 0.043 | -71.724
-12.5 | -1.02 | 0.0131 | 0.043 | -77.872
-12 | -1.027 | 0.01242 | 0.043 | -82.673
-11.5 | -1.028 | 0.01185 | 0.043 | -86.778
-11 | -1.025 | 0.01139 | 0.043 | -89.949
-10.5 | -1.017 | 0.01086 | 0.042 | -93.636
-10 | -1.004 | 0.01043 | 0.042 | -96.241
-9.5 | -0.986 | 0.01002 | 0.042 | -98.356
-9 | -0.963 | 0.00967 | 0.042 | -99.587
-8.5 | -0.935 | 0.00755 | 0.041 | -123.956
-8 | -0.903 | 0.00753 | 0.041 | -119.841
-7.5 | -0.867 | 0.00853 | 0.041 | -101.604
-7 | -0.825 | 0.00838 | 0.041 | -98.463
-6.5 | -0.781 | 0.00829 | 0.04 | -94.128
-6 | -0.733 | 0.00823 | 0.04 | -89.008
-5.5 | -0.682 | 0.00821 | 0.04 | -83.107
-5 | -0.629 | 0.00817 | 0.039 | -76.939
-4.5 | -0.574 | 0.00812 | 0.039 | -70.602
-4 | -0.517 | 0.00811 | 0.038 | -63.695
-3.5 | -0.458 | 0.00752 | 0.038 | -60.916
-3 | -0.398 | 0.00725 | 0.038 | -54.919
-2.5 | -0.338 | 0.00711 | 0.037 | -47.548
-2 | -0.277 | 0.00581 | 0.037 | -47.699
-1.5 | -0.215 | 0.00571 | 0.036 | -37.73
-1 | -0.154 | 0.00556 | 0.036 | -27.62
-0.5 | -0.092 | 0.00552 | 0.035 | -16.596
0 | -0.03 | 0.00542 | 0.035 | -5.469
0.5 | 0.032 | 0.00536 | 0.034 | 6.022
1 | 0.094 | 0.00532 | 0.034 | 17.717
1.5 | 0.156 | 0.00529 | 0.034 | 29.491
2 | 0.218 | 0.00527 | 0.033 | 41.337
2.5 | 0.28 | 0.00533 | 0.033 | 52.434
3 | 0.341 | 0.00538 | 0.032 | 63.487
3.5 | 0.403 | 0.00541 | 0.032 | 74.448
4 | 0.465 | 0.00544 | 0.031 | 85.41
4.5 | 0.526 | 0.00547 | 0.031 | 96.06
5 | 0.587 | 0.00552 | 0.03 | 106.352
5.5 | 0.648 | 0.00556 | 0.03 | 116.52
6 | 0.709 | 0.00566 | 0.029 | 125.227
6.5 | 0.769 | 0.0058 | 0.028 | 132.623
7 | 0.83 | 0.00592 | 0.028 | 140.025
7.5 | 0.889 | 0.00615 | 0.027 | 144.534
8 | 0.949 | 0.00639 | 0.027 | 148.502
8.5 | 1.007 | 0.00652 | 0.026 | 154.47
9 | 1.066 | 0.00673 | 0.026 | 158.336
9.5 | 1.123 | 0.00695 | 0.025 | 161.566
10 | 1.18 | 0.00717 | 0.025 | 164.606
10.5 | 1.215 | 0.01657 | 0.024 | 73.337
11 | 1.261 | 0.01574 | 0.023 | 80.073
11.5 | 1.306 | 0.01517 | 0.022 | 86.083
12 | 1.349 | 0.01461 | 0.021 | 92.33
12.5 | 1.389 | 0.01607 | 0.021 | 86.411
13 | 1.425 | 0.01604 | 0.02 | 88.836
13.5 | 1.457 | 0.01848 | 0.019 | 78.886
14 | 1.487 | 0.01852 | 0.019 | 80.304
14.5 | 1.512 | 0.019 | 0.018 | 79.599
15 | 1.534 | 0.02679 | 0.017 | 57.276
15.5 | 1.553 | 0.02988 | 0.017 | 51.965
16 | 1.564 | 0.03307 | 0.016 | 47.305
16.5 | 1.565 | 0.03708 | 0.015 | 42.217
17 | 1.562 | 0.04151 | 0.014 | 37.62
17.5 | 1.553 | 0.04609 | 0.014 | 33.697
18 | 1.54 | 0.05102 | 0.013 | 30.177
18.5 | 1.521 | 0.05629 | 0.013 | 27.021
19 | 1.498 | 0.06208 | 0.012 | 24.13
19.5 | 1.469 | 0.06932 | 0.011 | 21.192
20 | 1.438 | 0.07602 | 0.011 | 18.917

## 148. Re 20M Mach 0.10 (2)
BIGFOIL.COM POLAR EXPORT
mh93
MH 93 15.98% |  |  |  | Cl Max: | 1.7229 | at alpha= | 18.5 | deg
XFOIL ncrit=9 |  |  |  | L/D Max: | 161.526 | at alpha= | 9.5 | deg
Re: | 20000000 |  |  | Cd Min: | 0.05433 | at alpha= | 20 | deg
Mach: | 0.1 |  |  | Cl=0 at alpha= | 0.16297 | deg
|  |  |  | @ Cl=0.1, Cd= | 0.0047885
|  |  |  | @ Cl=0.4, Cd= | 0.0047434
|  |  |  | @ Cl=0.6, Cd= | 0.0050011
alpha (deg) | Cl | Cd | Cm | Cl/Cd
-20 | -1.8181 | 0.02982 | -0.0286 | -60.9691
-19.5 | -1.8073 | 0.02683 | -0.026 | -67.3612
-19 | -1.7926 | 0.02437 | -0.023 | -73.5577
-18.5 | -1.7755 | 0.02222 | -0.0197 | -79.9055
-18 | -1.7548 | 0.02045 | -0.0162 | -85.8093
-17.5 | -1.7317 | 0.01893 | -0.0126 | -91.4791
-17 | -1.7068 | 0.01759 | -0.0087 | -97.0324
-16.5 | -1.6787 | 0.01649 | -0.005 | -101.8011
-16 | -1.6523 | 0.01567 | -0.0006 | -105.4435
-15.5 | -1.6228 | 0.0149 | 0.0036 | -108.9128
-15 | -1.5925 | 0.01417 | 0.0079 | -112.3853
-14.5 | -1.5608 | 0.01356 | 0.0122 | -115.1032
-14 | -1.5314 | 0.013 | 0.0172 | -117.8
-13.5 | -1.4929 | 0.01248 | 0.0207 | -119.6234
-13 | -1.4479 | 0.01199 | 0.0229 | -120.759
-12.5 | -1.4014 | 0.01151 | 0.025 | -121.755
-12 | -1.3529 | 0.01107 | 0.0267 | -122.2132
-11.5 | -1.3033 | 0.01065 | 0.0282 | -122.3756
-11 | -1.2527 | 0.01024 | 0.0295 | -122.334
-10.5 | -1.2009 | 0.00987 | 0.0307 | -121.6717
-10 | -1.1481 | 0.00954 | 0.0316 | -120.3459
-9.5 | -1.095 | 0.00919 | 0.0325 | -119.1513
-9 | -1.0411 | 0.00888 | 0.0333 | -117.241
-8.5 | -0.9866 | 0.00859 | 0.034 | -114.8545
-8 | -0.9316 | 0.00831 | 0.0345 | -112.1059
-7.5 | -0.8764 | 0.00802 | 0.035 | -109.2768
-7 | -0.8207 | 0.00775 | 0.0355 | -105.8968
-6.5 | -0.7645 | 0.00752 | 0.0358 | -101.6622
-6 | -0.7076 | 0.00732 | 0.036 | -96.6667
-5.5 | -0.6504 | 0.00714 | 0.0361 | -91.0924
-5 | -0.5931 | 0.00697 | 0.0362 | -85.0933
-4.5 | -0.5356 | 0.00681 | 0.0362 | -78.649
-4 | -0.4778 | 0.00666 | 0.0362 | -71.7417
-3.5 | -0.4202 | 0.00649 | 0.0362 | -64.7458
-3 | -0.3625 | 0.00634 | 0.0362 | -57.1767
-2 | -0.2475 | 0.00596 | 0.0361 | -41.5268
-1.5 | -0.1899 | 0.00574 | 0.036 | -33.0836
-1 | -0.1338 | 0.00541 | 0.0361 | -24.732
-0.5 | -0.0774 | 0.00511 | 0.0361 | -15.1468
0 | -0.0191 | 0.00496 | 0.0358 | -3.8508
0.5 | 0.0395 | 0.00487 | 0.0355 | 8.1109
1 | 0.0982 | 0.00479 | 0.0351 | 20.501
1.5 | 0.1572 | 0.00474 | 0.0347 | 33.1646
2 | 0.2162 | 0.00473 | 0.0342 | 45.7082
2.5 | 0.2754 | 0.0047 | 0.0337 | 58.5957
3 | 0.3342 | 0.00472 | 0.0332 | 70.8051
3.5 | 0.3933 | 0.00474 | 0.0327 | 82.9747
4 | 0.4524 | 0.00477 | 0.0321 | 94.8428
4.5 | 0.5111 | 0.00486 | 0.0316 | 105.1646
5 | 0.5699 | 0.00495 | 0.0311 | 115.1313
5.5 | 0.6288 | 0.00505 | 0.0305 | 124.5149
6 | 0.6873 | 0.00522 | 0.03 | 131.6667
6.5 | 0.7462 | 0.00533 | 0.0294 | 140
7 | 0.8043 | 0.00551 | 0.0289 | 145.971
7.5 | 0.8626 | 0.00567 | 0.0284 | 152.134
8 | 0.9202 | 0.00589 | 0.0279 | 156.2309
8.5 | 0.9772 | 0.00617 | 0.0275 | 158.3793
9 | 1.034 | 0.00644 | 0.0271 | 160.559
9.5 | 1.0903 | 0.00675 | 0.0268 | 161.5259
10 | 1.1452 | 0.00712 | 0.0267 | 160.8427
10.5 | 1.198 | 0.00764 | 0.0268 | 156.8063
11 | 1.2506 | 0.00809 | 0.027 | 154.5859
11.5 | 1.3032 | 0.00849 | 0.0272 | 153.4982
12 | 1.355 | 0.00892 | 0.0274 | 151.9058
12.5 | 1.4046 | 0.0094 | 0.028 | 149.4255
13 | 1.452 | 0.00998 | 0.0289 | 145.491
13.5 | 1.495 | 0.01065 | 0.0304 | 140.3756
14 | 1.5371 | 0.01126 | 0.032 | 136.5098
14.5 | 1.5706 | 0.01204 | 0.035 | 130.4485
15 | 1.5708 | 0.01287 | 0.0437 | 122.0513
15.5 | 1.6155 | 0.01459 | 0.0416 | 110.7265
16 | 1.6597 | 0.0166 | 0.0389 | 99.9819
16.5 | 1.6837 | 0.01878 | 0.0396 | 89.6539
17 | 1.7028 | 0.02152 | 0.0399 | 79.1264
17.5 | 1.7164 | 0.02489 | 0.04 | 68.9594
18 | 1.7197 | 0.02931 | 0.0397 | 58.6728
18.5 | 1.7229 | 0.03391 | 0.0391 | 50.808
19 | 1.7149 | 0.03978 | 0.038 | 43.1096
19.5 | 1.6985 | 0.04697 | 0.0361 | 36.1614
20 | 1.6827 | 0.05433 | 0.0338 | 30.9718

## 149. Re 20M Mach 0.25 (1)
BIGFOIL.COM POLAR EXPORT
mh93
MH 93 15.98% |  |  |  | Cl Max: | 1.521 | at alpha= | 15.5 | deg
JavaFoil+Calcfoil stall+Eppler ext transition |  |  |  | L/D Max: | 154.526 | at alpha= | 9 | deg
Re: | 20000000 |  |  | Cd Min: | 0.00533 | at alpha= | 2 | deg
Mach: | 0.25 |  |  | Cl=0 at alpha= | 0.2381 | deg
|  |  |  | @ Cl=0.1, Cd= | 0.0053695
|  |  |  | @ Cl=0.4, Cd= | 0.0054833
|  |  |  | @ Cl=0.6, Cd= | 0.0055967
alpha (deg) | Cl | Cd | Cm | Cl/Cd
-15 | -0.532 | 0.03167 | 0.042 | -16.805
-14.5 | -0.604 | 0.02489 | 0.043 | -24.273
-14 | -0.668 | 0.02136 | 0.043 | -31.296
-13.5 | -0.728 | 0.01859 | 0.044 | -39.158
-13 | -0.783 | 0.01612 | 0.044 | -48.591
-12.5 | -0.829 | 0.01489 | 0.044 | -55.693
-12 | -0.868 | 0.01396 | 0.044 | -62.147
-11.5 | -0.899 | 0.01319 | 0.044 | -68.177
-11 | -0.923 | 0.01248 | 0.044 | -73.933
-10.5 | -0.939 | 0.01186 | 0.043 | -79.117
-10 | -0.946 | 0.01119 | 0.043 | -84.601
-9.5 | -0.946 | 0.01064 | 0.043 | -88.885
-9 | -0.937 | 0.01023 | 0.043 | -91.625
-8.5 | -0.921 | 0.00984 | 0.043 | -93.675
-8 | -0.898 | 0.00783 | 0.042 | -114.693
-7.5 | -0.869 | 0.00776 | 0.042 | -111.914
-7 | -0.833 | 0.00864 | 0.042 | -96.374
-6.5 | -0.792 | 0.00855 | 0.041 | -92.616
-6 | -0.746 | 0.00843 | 0.041 | -88.419
-5.5 | -0.696 | 0.00839 | 0.041 | -82.973
-5 | -0.643 | 0.00834 | 0.04 | -77.087
-4.5 | -0.588 | 0.00829 | 0.04 | -70.909
-4 | -0.53 | 0.00829 | 0.039 | -63.935
-3.5 | -0.47 | 0.00776 | 0.039 | -60.537
-3 | -0.409 | 0.00748 | 0.039 | -54.655
-2.5 | -0.347 | 0.00723 | 0.038 | -48.046
-2 | -0.285 | 0.00584 | 0.038 | -48.717
-1.5 | -0.221 | 0.00576 | 0.037 | -38.409
-1 | -0.158 | 0.00563 | 0.037 | -28.019
-0.5 | -0.094 | 0.00557 | 0.036 | -16.899
0 | -0.03 | 0.00547 | 0.036 | -5.569
0.5 | 0.033 | 0.00538 | 0.035 | 6.173
1 | 0.097 | 0.00537 | 0.035 | 18.031
1.5 | 0.16 | 0.00536 | 0.034 | 29.896
2 | 0.224 | 0.00533 | 0.034 | 42.006
2.5 | 0.287 | 0.00537 | 0.033 | 53.485
3 | 0.351 | 0.00546 | 0.033 | 64.212
3.5 | 0.414 | 0.00549 | 0.032 | 75.386
4 | 0.477 | 0.00552 | 0.032 | 86.366
4.5 | 0.54 | 0.00553 | 0.031 | 97.748
5 | 0.603 | 0.0056 | 0.031 | 107.57
5.5 | 0.665 | 0.00571 | 0.03 | 116.504
6 | 0.728 | 0.00584 | 0.03 | 124.562
6.5 | 0.79 | 0.00593 | 0.029 | 133.192
7 | 0.851 | 0.0061 | 0.029 | 139.628
7.5 | 0.912 | 0.00637 | 0.028 | 143.258
8 | 0.973 | 0.00662 | 0.028 | 146.86
8.5 | 1.033 | 0.0068 | 0.027 | 151.779
9 | 1.092 | 0.00707 | 0.026 | 154.526
9.5 | 1.137 | 0.01553 | 0.025 | 73.167
10 | 1.184 | 0.01494 | 0.025 | 79.272
10.5 | 1.231 | 0.01443 | 0.024 | 85.332
11 | 1.277 | 0.01567 | 0.023 | 81.503
11.5 | 1.322 | 0.01521 | 0.023 | 86.939
12 | 1.363 | 0.01691 | 0.022 | 80.627
12.5 | 1.401 | 0.0165 | 0.021 | 84.887
13 | 1.432 | 0.017 | 0.02 | 84.259
13.5 | 1.459 | 0.02008 | 0.02 | 72.69
14 | 1.485 | 0.02573 | 0.019 | 57.699
14.5 | 1.502 | 0.02905 | 0.018 | 51.699
15 | 1.514 | 0.03266 | 0.017 | 46.362
15.5 | 1.521 | 0.03653 | 0.017 | 41.649
16 | 1.517 | 0.04102 | 0.016 | 36.988
16.5 | 1.498 | 0.0465 | 0.015 | 32.225
17 | 1.472 | 0.05233 | 0.015 | 28.12
17.5 | 1.436 | 0.05865 | 0.014 | 24.493
18 | 1.393 | 0.0653 | 0.013 | 21.33
18.5 | 1.341 | 0.073 | 0.012 | 18.362
19 | 1.278 | 0.08365 | 0.012 | 15.278
19.5 | 1.21 | 0.09348 | 0.011 | 12.948
20 | 1.136 | 0.10463 | 0.01 | 10.858

## 150. Re 20M Mach 0.25 (2)
BIGFOIL.COM POLAR EXPORT
mh93
MH 93 15.98% |  |  |  | Cl Max: | 1.6891 | at alpha= | 17 | deg
XFOIL ncrit=9 |  |  |  | L/D Max: | 160.881 | at alpha= | 9 | deg
Re: | 20000000 |  |  | Cd Min: | 0.08391 | at alpha= | 20 | deg
Mach: | 0.25 |  |  | Cl=0 at alpha= | 0.14934 | deg
|  |  |  | @ Cl=0.1, Cd= | 0.0048327
|  |  |  | @ Cl=0.4, Cd= | 0.0047925
|  |  |  | @ Cl=0.6, Cd= | 0.0050418
alpha (deg) | Cl | Cd | Cm | Cl/Cd
-20 | -1.5677 | 0.07168 | -0.0305 | -21.8708
-19.5 | -1.5976 | 0.06039 | -0.0363 | -26.4547
-19 | -1.6293 | 0.04994 | -0.0405 | -32.6252
-18.5 | -1.6406 | 0.04261 | -0.0417 | -38.5027
-18 | -1.657 | 0.0357 | -0.0413 | -46.4146
-17.5 | -1.6646 | 0.0304 | -0.039 | -54.7566
-17 | -1.6629 | 0.02638 | -0.0354 | -63.0364
-16.5 | -1.6531 | 0.02329 | -0.0311 | -70.979
-16 | -1.6396 | 0.0207 | -0.0262 | -79.2077
-15.5 | -1.6229 | 0.01897 | -0.0204 | -85.5509
-15 | -1.5994 | 0.01738 | -0.015 | -92.0253
-14.5 | -1.571 | 0.01613 | -0.0097 | -97.3962
-14 | -1.5405 | 0.01503 | -0.0044 | -102.495
-13.5 | -1.5093 | 0.01407 | 0.0011 | -107.2708
-13 | -1.4756 | 0.0133 | 0.0066 | -110.9474
-12.5 | -1.4442 | 0.01265 | 0.0128 | -114.166
-12 | -1.3982 | 0.01208 | 0.0165 | -115.745
-11.5 | -1.3489 | 0.01151 | 0.0195 | -117.1937
-11 | -1.2978 | 0.01098 | 0.0222 | -118.1967
-10.5 | -1.2446 | 0.01051 | 0.0244 | -118.4206
-10 | -1.1897 | 0.01011 | 0.0263 | -117.6756
-9.5 | -1.1347 | 0.00968 | 0.0281 | -117.2211
-9 | -1.0786 | 0.00929 | 0.0296 | -116.1033
-7.5 | -0.9068 | 0.00829 | 0.033 | -109.3848
-7 | -0.8488 | 0.00799 | 0.0339 | -106.2328
-6.5 | -0.7902 | 0.00772 | 0.0346 | -102.3575
-6 | -0.7313 | 0.00747 | 0.0352 | -97.8983
-5.5 | -0.6718 | 0.00726 | 0.0356 | -92.5344
-5 | -0.6121 | 0.00708 | 0.0359 | -86.4548
-4.5 | -0.5523 | 0.00691 | 0.0362 | -79.9276
-4 | -0.4923 | 0.00675 | 0.0363 | -72.9333
-3.5 | -0.4326 | 0.00657 | 0.0365 | -65.8447
-3 | -0.3727 | 0.00641 | 0.0366 | -58.1435
-2.5 | -0.3131 | 0.00622 | 0.0366 | -50.3376
-2 | -0.2537 | 0.00602 | 0.0367 | -42.1429
-1.5 | -0.1945 | 0.00578 | 0.0368 | -33.6505
-1 | -0.1367 | 0.00541 | 0.037 | -25.268
-0.5 | -0.0785 | 0.0051 | 0.0371 | -15.3922
0 | -0.0181 | 0.00498 | 0.0368 | -3.6345
0.5 | 0.0425 | 0.00488 | 0.0365 | 8.709
1 | 0.1033 | 0.00483 | 0.0361 | 21.3872
1.5 | 0.1645 | 0.00476 | 0.0357 | 34.5588
2 | 0.2255 | 0.00476 | 0.0353 | 47.3739
2.5 | 0.2868 | 0.00474 | 0.0348 | 60.5063
3 | 0.348 | 0.00475 | 0.0344 | 73.2632
3.5 | 0.4091 | 0.0048 | 0.0339 | 85.2292
4 | 0.4707 | 0.00481 | 0.0334 | 97.8586
4.5 | 0.5316 | 0.0049 | 0.033 | 108.4898
5 | 0.5927 | 0.00503 | 0.0325 | 117.833
5.5 | 0.6543 | 0.00513 | 0.0321 | 127.5439
6 | 0.7153 | 0.00531 | 0.0317 | 134.7081
6.5 | 0.7767 | 0.00544 | 0.0312 | 142.7757
7 | 0.8376 | 0.00563 | 0.0309 | 148.7744
7.5 | 0.8984 | 0.00583 | 0.0306 | 154.0995
8 | 0.9591 | 0.00605 | 0.0303 | 158.5289
8.5 | 1.0187 | 0.00637 | 0.0302 | 159.9215
9 | 1.0779 | 0.0067 | 0.0303 | 160.8806
9.5 | 1.1363 | 0.00709 | 0.0304 | 160.268
10 | 1.1936 | 0.00751 | 0.0307 | 158.9348
11 | 1.3042 | 0.0085 | 0.032 | 153.4353
11.5 | 1.3578 | 0.00901 | 0.033 | 150.6992
12 | 1.411 | 0.00951 | 0.0341 | 148.3701
12.5 | 1.461 | 0.01008 | 0.0356 | 144.9405
13 | 1.5074 | 0.01072 | 0.0377 | 140.6157
13.5 | 1.5441 | 0.01156 | 0.0412 | 133.5727
14 | 1.5548 | 0.0124 | 0.049 | 125.3871
15 | 1.6229 | 0.01583 | 0.051 | 102.5205
15.5 | 1.6654 | 0.01914 | 0.0471 | 87.0115
16 | 1.6792 | 0.02272 | 0.0476 | 73.9085
16.5 | 1.6881 | 0.02691 | 0.0476 | 62.7313
17 | 1.6891 | 0.03196 | 0.0472 | 52.8504
17.5 | 1.6808 | 0.03798 | 0.0464 | 44.2549
18 | 1.6586 | 0.04571 | 0.0446 | 36.2853
18.5 | 1.6384 | 0.05362 | 0.0422 | 30.5558
19 | 1.6109 | 0.06248 | 0.0394 | 25.7827
19.5 | 1.5737 | 0.07271 | 0.0356 | 21.6435
20 | 1.5309 | 0.08391 | 0.0311 | 18.2445

## 151. Re 20M Mach 0.50 (1)
BIGFOIL.COM POLAR EXPORT
mh93
MH 93 15.98% |  |  |  | Cl Max: | 1.324 | at alpha= | 11.5 | deg
JavaFoil+Calcfoil stall+Eppler ext transition |  |  |  | L/D Max: | 130.512 | at alpha= | 7 | deg
Re: | 20000000 |  |  | Cd Min: | 0.00558 | at alpha= | 0.5 | deg
Mach: | 0.5 |  |  | Cl=0 at alpha= | 0.23944 | deg
|  |  |  | @ Cl=0.1, Cd= | 0.0055978
|  |  |  | @ Cl=0.4, Cd= | 0.0058327
|  |  |  | @ Cl=0.6, Cd= | 0.006048
alpha (deg) | Cl | Cd | Cm | Cl/Cd
-20 | -1.118 | 0.19743 | 0.034 | -5.665
-19.5 | -1.09 | 0.1933 | 0.033 | -5.641
-19 | -1.063 | 0.19202 | 0.032 | -5.534
-18.5 | -1.036 | 0.1708 | 0.032 | -6.068
-18 | -1.017 | 0.14658 | 0.034 | -6.937
-17.5 | -0.989 | 0.14063 | 0.033 | -7.032
-17 | -0.959 | 0.1386 | 0.032 | -6.92
-16.5 | -0.931 | 0.13357 | 0.031 | -6.968
-16 | -0.902 | 0.13106 | 0.031 | -6.884
-15.5 | -0.873 | 0.1258 | 0.029 | -6.943
-15 | -0.847 | 0.12272 | 0.029 | -6.899
-14.5 | -0.835 | 0.09461 | 0.034 | -8.826
-14 | -0.813 | 0.08501 | 0.035 | -9.565
-13.5 | -0.786 | 0.07989 | 0.035 | -9.836
-13 | -0.753 | 0.0785 | 0.034 | -9.596
-12.5 | -0.716 | 0.08081 | 0.03 | -8.861
-12 | -0.684 | 0.07972 | 0.027 | -8.585
-11.5 | -0.663 | 0.07489 | 0.03 | -8.847
-11 | -0.646 | 0.06233 | 0.034 | -10.367
-10.5 | -0.717 | 0.0184 | 0.047 | -38.969
-10 | -0.694 | 0.01531 | 0.048 | -45.362
-9.5 | -0.665 | 0.01395 | 0.048 | -47.673
-9 | -0.632 | 0.01351 | 0.047 | -46.796
-8.5 | -0.602 | 0.01217 | 0.047 | -49.468
-8 | -0.569 | 0.01193 | 0.047 | -47.659
-7.5 | -0.536 | 0.01139 | 0.047 | -47.041
-7 | -0.503 | 0.0107 | 0.046 | -47.013
-6.5 | -0.662 | 0.00789 | 0.046 | -83.925
-6 | -0.738 | 0.00989 | 0.046 | -74.608
-5.5 | -0.728 | 0.00957 | 0.045 | -76.007
-5 | -0.691 | 0.00939 | 0.045 | -73.656
-4.5 | -0.642 | 0.00924 | 0.045 | -69.474
-4 | -0.584 | 0.00914 | 0.044 | -63.961
-3.5 | -0.521 | 0.00852 | 0.044 | -61.227
-3 | -0.455 | 0.00834 | 0.043 | -54.603
-2.5 | -0.387 | 0.00789 | 0.043 | -49.09
-2 | -0.318 | 0.00613 | 0.042 | -51.817
-1.5 | -0.247 | 0.00599 | 0.042 | -41.321
-1 | -0.176 | 0.00585 | 0.041 | -30.151
-0.5 | -0.105 | 0.0058 | 0.041 | -18.135
0 | -0.034 | 0.00569 | 0.04 | -5.979
0.5 | 0.037 | 0.00558 | 0.04 | 6.638
1 | 0.108 | 0.0056 | 0.039 | 19.32
1.5 | 0.179 | 0.00564 | 0.039 | 31.783
2 | 0.25 | 0.00565 | 0.038 | 44.236
2.5 | 0.321 | 0.00571 | 0.037 | 56.141
3 | 0.391 | 0.00582 | 0.037 | 67.268
3.5 | 0.462 | 0.00592 | 0.036 | 78.024
4 | 0.532 | 0.00598 | 0.036 | 88.871
4.5 | 0.602 | 0.00605 | 0.035 | 99.388
5 | 0.671 | 0.00617 | 0.035 | 108.744
5.5 | 0.74 | 0.00644 | 0.034 | 114.975
6 | 0.809 | 0.00666 | 0.033 | 121.462
6.5 | 0.877 | 0.00685 | 0.033 | 128.087
7 | 0.944 | 0.00723 | 0.032 | 130.512
7.5 | 0.988 | 0.01427 | 0.031 | 69.257
8 | 1.043 | 0.01408 | 0.03 | 74.078
8.5 | 1.097 | 0.01388 | 0.029 | 78.973
9 | 1.148 | 0.01344 | 0.028 | 85.393
9.5 | 1.195 | 0.01522 | 0.027 | 78.547
10 | 1.237 | 0.01539 | 0.026 | 80.389
10.5 | 1.273 | 0.01616 | 0.026 | 78.736
11 | 1.303 | 0.02385 | 0.025 | 54.631
11.5 | 1.324 | 0.02756 | 0.024 | 48.022
12 | 1.32 | 0.03325 | 0.023 | 39.706
12.5 | 1.274 | 0.04296 | 0.022 | 29.65
13 | 1.144 | 0.05593 | 0.02 | 20.458
13.5 | 0.809 | 0.08319 | 0.018 | 9.724
14 | 0.82 | 0.10447 | 0.016 | 7.85
14.5 | 0.848 | 0.11469 | 0.016 | 7.398
15 | 0.863 | 0.14421 | 0.014 | 5.983
15.5 | 0.897 | 0.1449 | 0.014 | 6.194
16 | 0.929 | 0.15126 | 0.014 | 6.14
16.5 | 0.952 | 0.17599 | 0.013 | 5.408

## 152. Re 20M Mach 0.50 (2)
BIGFOIL.COM POLAR EXPORT
mh93
MH 93 15.98% |  |  |  | Cl Max: | 1.7102 | at alpha= | 14.5 | deg
XFOIL ncrit=9 |  |  |  | L/D Max: | 162.682 | at alpha= | 8 | deg
Re: | 20000000 |  |  | Cd Min: | 0.14963 | at alpha= | 19.5 | deg
Mach: | 0.5 |  |  | Cl=0 at alpha= | 0.087732 | deg
|  |  |  | @ Cl=0.1, Cd= | 0.0049801
|  |  |  | @ Cl=0.4, Cd= | 0.0049867
|  |  |  | @ Cl=0.6, Cd= | 0.0052077
alpha (deg) | Cl | Cd | Cm | Cl/Cd
-12.5 | -0.7431 | 0.09733 | 0.0008 | -7.6349
-12 | -0.7597 | 0.08364 | -0.0079 | -9.083
-11.5 | -0.7859 | 0.06909 | -0.0185 | -11.375
-11 | -0.807 | 0.05695 | -0.0271 | -14.1703
-10.5 | -0.8389 | 0.04574 | -0.0336 | -18.3406
-10 | -0.8806 | 0.03609 | -0.0357 | -24.4001
-9.5 | -0.9196 | 0.02872 | -0.0324 | -32.0195
-9 | -0.9535 | 0.02284 | -0.0249 | -41.7469
-8.5 | -0.9761 | 0.01815 | -0.0147 | -53.7796
-8 | -0.9884 | 0.01431 | -0.0026 | -69.0706
-7.5 | -0.9911 | 0.01162 | 0.0109 | -85.2926
-7 | -0.9561 | 0.00977 | 0.0195 | -97.8608
-6.5 | -0.8984 | 0.00883 | 0.0247 | -101.7441
-6 | -0.8324 | 0.00829 | 0.0282 | -100.4101
-5.5 | -0.7639 | 0.00791 | 0.0308 | -96.574
-5 | -0.6944 | 0.00761 | 0.0328 | -91.2484
-4.5 | -0.6246 | 0.00737 | 0.0343 | -84.749
-4 | -0.5546 | 0.00717 | 0.0356 | -77.3501
-3.5 | -0.485 | 0.00697 | 0.0366 | -69.5839
-3 | -0.4158 | 0.00677 | 0.0374 | -61.418
-2.5 | -0.3474 | 0.00652 | 0.0382 | -53.2822
-2 | -0.2799 | 0.00624 | 0.039 | -44.8558
-1.5 | -0.213 | 0.00594 | 0.0397 | -35.8586
-1 | -0.1483 | 0.00551 | 0.0406 | -26.9147
-0.5 | -0.0815 | 0.0052 | 0.041 | -15.6731
0 | -0.0123 | 0.00507 | 0.0411 | -2.426
0.5 | 0.0578 | 0.00501 | 0.041 | 11.5369
1 | 0.1283 | 0.00496 | 0.0408 | 25.8669
1.5 | 0.1986 | 0.00493 | 0.0406 | 40.284
2 | 0.2693 | 0.00491 | 0.0403 | 54.8473
2.5 | 0.3404 | 0.00492 | 0.0401 | 69.187
3 | 0.4119 | 0.005 | 0.0399 | 82.38
3.5 | 0.4839 | 0.00504 | 0.0397 | 96.0119
4 | 0.5556 | 0.00514 | 0.0397 | 108.0934
4.5 | 0.6277 | 0.00525 | 0.0398 | 119.5619
5 | 0.7008 | 0.00537 | 0.0399 | 130.5028
5.5 | 0.7732 | 0.00559 | 0.0402 | 138.3184
6 | 0.8471 | 0.00576 | 0.0405 | 147.066
6.5 | 0.9202 | 0.00602 | 0.0412 | 152.8571
7 | 0.9942 | 0.00628 | 0.042 | 158.3121
7.5 | 1.0682 | 0.0066 | 0.0431 | 161.8485
8 | 1.1404 | 0.00701 | 0.0446 | 162.6819
9 | 1.2806 | 0.00805 | 0.0491 | 159.0807
9.5 | 1.3463 | 0.00871 | 0.0523 | 154.5695
10 | 1.4076 | 0.00942 | 0.0563 | 149.4268
10.5 | 1.4611 | 0.01021 | 0.0615 | 143.1048
11 | 1.4881 | 0.01102 | 0.0704 | 135.0363
11.5 | 1.5101 | 0.01256 | 0.0779 | 120.2309
12 | 1.5418 | 0.01435 | 0.0836 | 107.4425
12.5 | 1.5607 | 0.01694 | 0.089 | 92.1311
13 | 1.6103 | 0.01997 | 0.0892 | 80.636
13.5 | 1.6938 | 0.02457 | 0.0817 | 68.9377
14.5 | 1.7102 | 0.03801 | 0.0762 | 44.9934
15.5 | 1.6104 | 0.05727 | 0.0704 | 28.1194
17 | 1.4232 | 0.09257 | 0.0529 | 15.3743
18 | 1.3207 | 0.1167 | 0.0391 | 11.3171
18.5 | 1.2839 | 0.12812 | 0.0323 | 10.0211
19 | 1.2577 | 0.13862 | 0.0262 | 9.073
19.5 | 1.231 | 0.14963 | 0.0193 | 8.227