## index
index | Re | Mach | Datasource
1 | 50000 | 0 | JavaFoil+Calcfoil stall+Eppler ext transition
2 | 50000 | 0 | XFOIL ncrit=9
3 | 50000 | 0.1 | JavaFoil+Calcfoil stall+Eppler ext transition
4 | 50000 | 0.1 | XFOIL ncrit=9
5 | 50000 | 0.25 | JavaFoil+Calcfoil stall+Eppler ext transition
6 | 50000 | 0.25 | XFOIL ncrit=9
7 | 50000 | 0.5 | JavaFoil+Calcfoil stall+Eppler ext transition
8 | 50000 | 0.5 | XFOIL ncrit=9
9 | 100000 | 0 | JavaFoil+Calcfoil stall+Eppler ext transition
10 | 100000 | 0 | XFOIL ncrit=9
11 | 100000 | 0.1 | JavaFoil+Calcfoil stall+Eppler ext transition
12 | 100000 | 0.1 | XFOIL ncrit=9
13 | 100000 | 0.25 | JavaFoil+Calcfoil stall+Eppler ext transition
14 | 100000 | 0.25 | XFOIL ncrit=9
15 | 100000 | 0.5 | JavaFoil+Calcfoil stall+Eppler ext transition
16 | 100000 | 0.5 | XFOIL ncrit=9
17 | 250000 | 0 | JavaFoil+Calcfoil stall+Eppler ext transition
18 | 250000 | 0 | XFOIL ncrit=9
19 | 250000 | 0.1 | JavaFoil+Calcfoil stall+Eppler ext transition
20 | 250000 | 0.1 | XFOIL ncrit=9
21 | 250000 | 0.25 | JavaFoil+Calcfoil stall+Eppler ext transition
22 | 250000 | 0.25 | XFOIL ncrit=9
23 | 250000 | 0.5 | JavaFoil+Calcfoil stall+Eppler ext transition
24 | 250000 | 0.5 | XFOIL ncrit=9
25 | 500000 | 0 | JavaFoil+Calcfoil stall+Eppler ext transition
26 | 500000 | 0 | XFOIL ncrit=9
27 | 500000 | 0.1 | JavaFoil+Calcfoil stall+Eppler ext transition
28 | 500000 | 0.1 | XFOIL ncrit=9
29 | 500000 | 0.25 | JavaFoil+Calcfoil stall+Eppler ext transition
30 | 500000 | 0.25 | XFOIL ncrit=9
31 | 500000 | 0.5 | JavaFoil+Calcfoil stall+Eppler ext transition
32 | 500000 | 0.5 | XFOIL ncrit=9
33 | 750000 | 0 | JavaFoil+Calcfoil stall+Eppler ext transition
34 | 750000 | 0 | XFOIL ncrit=9
35 | 750000 | 0.1 | JavaFoil+Calcfoil stall+Eppler ext transition
36 | 750000 | 0.1 | XFOIL ncrit=9
37 | 750000 | 0.25 | JavaFoil+Calcfoil stall+Eppler ext transition
38 | 750000 | 0.25 | XFOIL ncrit=9
39 | 750000 | 0.5 | JavaFoil+Calcfoil stall+Eppler ext transition
40 | 750000 | 0.5 | XFOIL ncrit=9
41 | 1000000 | 0 | JavaFoil+Calcfoil stall+Eppler ext transition
42 | 1000000 | 0 | XFOIL ncrit=9
43 | 1000000 | 0.1 | JavaFoil+Calcfoil stall+Eppler ext transition
44 | 1000000 | 0.1 | XFOIL ncrit=9
45 | 1000000 | 0.25 | JavaFoil+Calcfoil stall+Eppler ext transition
46 | 1000000 | 0.25 | XFOIL ncrit=9
47 | 1000000 | 0.5 | JavaFoil+Calcfoil stall+Eppler ext transition
48 | 1000000 | 0.5 | XFOIL ncrit=9
49 | 2000000 | 0 | JavaFoil+Calcfoil stall+Eppler ext transition
50 | 2000000 | 0 | XFOIL ncrit=9
51 | 2000000 | 0.1 | JavaFoil+Calcfoil stall+Eppler ext transition
52 | 2000000 | 0.1 | XFOIL ncrit=9
53 | 2000000 | 0.25 | JavaFoil+Calcfoil stall+Eppler ext transition
54 | 2000000 | 0.25 | XFOIL ncrit=9
55 | 2000000 | 0.5 | JavaFoil+Calcfoil stall+Eppler ext transition
56 | 2000000 | 0.5 | XFOIL ncrit=9
57 | 3000000 | 0 | JavaFoil+Calcfoil stall+Eppler ext transition
58 | 3000000 | 0 | XFOIL ncrit=9
59 | 3000000 | 0.1 | JavaFoil+Calcfoil stall+Eppler ext transition
60 | 3000000 | 0.1 | XFOIL ncrit=9
61 | 3000000 | 0.25 | JavaFoil+Calcfoil stall+Eppler ext transition
62 | 3000000 | 0.25 | XFOIL ncrit=9
63 | 3000000 | 0.5 | JavaFoil+Calcfoil stall+Eppler ext transition
64 | 3000000 | 0.5 | XFOIL ncrit=9
65 | 4000000 | 0 | JavaFoil+Calcfoil stall+Eppler ext transition
66 | 4000000 | 0 | XFOIL ncrit=9
67 | 4000000 | 0.1 | JavaFoil+Calcfoil stall+Eppler ext transition
68 | 4000000 | 0.1 | XFOIL ncrit=9
69 | 4000000 | 0.25 | JavaFoil+Calcfoil stall+Eppler ext transition
70 | 4000000 | 0.25 | XFOIL ncrit=9
71 | 4000000 | 0.5 | JavaFoil+Calcfoil stall+Eppler ext transition
72 | 4000000 | 0.5 | XFOIL ncrit=9
73 | 5000000 | 0 | JavaFoil+Calcfoil stall+Eppler ext transition
74 | 5000000 | 0 | XFOIL ncrit=9
75 | 5000000 | 0.1 | JavaFoil+Calcfoil stall+Eppler ext transition
76 | 5000000 | 0.1 | XFOIL ncrit=9
77 | 5000000 | 0.25 | JavaFoil+Calcfoil stall+Eppler ext transition
78 | 5000000 | 0.25 | XFOIL ncrit=9
79 | 5000000 | 0.5 | JavaFoil+Calcfoil stall+Eppler ext transition
80 | 5000000 | 0.5 | XFOIL ncrit=9
81 | 6000000 | 0 | JavaFoil+Calcfoil stall+Eppler ext transition
82 | 6000000 | 0 | XFOIL ncrit=9
83 | 6000000 | 0.1 | JavaFoil+Calcfoil stall+Eppler ext transition
84 | 6000000 | 0.1 | XFOIL ncrit=9
85 | 6000000 | 0.25 | JavaFoil+Calcfoil stall+Eppler ext transition
86 | 6000000 | 0.25 | XFOIL ncrit=9
87 | 6000000 | 0.5 | JavaFoil+Calcfoil stall+Eppler ext transition
88 | 6000000 | 0.5 | XFOIL ncrit=9
89 | 7000000 | 0 | JavaFoil+Calcfoil stall+Eppler ext transition
90 | 7000000 | 0 | XFOIL ncrit=9
91 | 7000000 | 0.1 | JavaFoil+Calcfoil stall+Eppler ext transition
92 | 7000000 | 0.1 | XFOIL ncrit=9
93 | 7000000 | 0.25 | JavaFoil+Calcfoil stall+Eppler ext transition
94 | 7000000 | 0.25 | XFOIL ncrit=9
95 | 7000000 | 0.5 | JavaFoil+Calcfoil stall+Eppler ext transition
96 | 7000000 | 0.5 | XFOIL ncrit=9
97 | 8000000 | 0 | JavaFoil+Calcfoil stall+Eppler ext transition
98 | 8000000 | 0 | XFOIL ncrit=9
99 | 8000000 | 0.1 | JavaFoil+Calcfoil stall+Eppler ext transition
100 | 8000000 | 0.1 | XFOIL ncrit=9
101 | 8000000 | 0.25 | JavaFoil+Calcfoil stall+Eppler ext transition
102 | 8000000 | 0.25 | XFOIL ncrit=9
103 | 8000000 | 0.5 | JavaFoil+Calcfoil stall+Eppler ext transition
104 | 8000000 | 0.5 | XFOIL ncrit=9
105 | 10000000 | 0 | JavaFoil+Calcfoil stall+Eppler ext transition
106 | 10000000 | 0 | XFOIL ncrit=9
107 | 10000000 | 0.1 | JavaFoil+Calcfoil stall+Eppler ext transition
108 | 10000000 | 0.1 | XFOIL ncrit=9
109 | 10000000 | 0.25 | JavaFoil+Calcfoil stall+Eppler ext transition
110 | 10000000 | 0.25 | XFOIL ncrit=9
111 | 10000000 | 0.5 | JavaFoil+Calcfoil stall+Eppler ext transition
112 | 10000000 | 0.5 | XFOIL ncrit=9
113 | 12000000 | 0 | JavaFoil+Calcfoil stall+Eppler ext transition
114 | 12000000 | 0 | XFOIL ncrit=9
115 | 12000000 | 0.1 | JavaFoil+Calcfoil stall+Eppler ext transition
116 | 12000000 | 0.1 | XFOIL ncrit=9
117 | 12000000 | 0.25 | JavaFoil+Calcfoil stall+Eppler ext transition
118 | 12000000 | 0.25 | XFOIL ncrit=9
119 | 12000000 | 0.5 | JavaFoil+Calcfoil stall+Eppler ext transition
120 | 12000000 | 0.5 | XFOIL ncrit=9
121 | 14000000 | 0 | JavaFoil+Calcfoil stall+Eppler ext transition
122 | 14000000 | 0 | XFOIL ncrit=9
123 | 14000000 | 0.1 | JavaFoil+Calcfoil stall+Eppler ext transition
124 | 14000000 | 0.1 | XFOIL ncrit=9
125 | 14000000 | 0.25 | JavaFoil+Calcfoil stall+Eppler ext transition
126 | 14000000 | 0.25 | XFOIL ncrit=9
127 | 14000000 | 0.5 | JavaFoil+Calcfoil stall+Eppler ext transition
128 | 14000000 | 0.5 | XFOIL ncrit=9
129 | 16000000 | 0 | JavaFoil+Calcfoil stall+Eppler ext transition
130 | 16000000 | 0 | XFOIL ncrit=9
131 | 16000000 | 0.1 | JavaFoil+Calcfoil stall+Eppler ext transition
132 | 16000000 | 0.1 | XFOIL ncrit=9
133 | 16000000 | 0.25 | JavaFoil+Calcfoil stall+Eppler ext transition
134 | 16000000 | 0.25 | XFOIL ncrit=9
135 | 16000000 | 0.5 | JavaFoil+Calcfoil stall+Eppler ext transition
136 | 16000000 | 0.5 | XFOIL ncrit=9
137 | 18000000 | 0 | JavaFoil+Calcfoil stall+Eppler ext transition
138 | 18000000 | 0 | XFOIL ncrit=9
139 | 18000000 | 0.1 | JavaFoil+Calcfoil stall+Eppler ext transition
140 | 18000000 | 0.1 | XFOIL ncrit=9
141 | 18000000 | 0.25 | JavaFoil+Calcfoil stall+Eppler ext transition
142 | 18000000 | 0.25 | XFOIL ncrit=9
143 | 18000000 | 0.5 | JavaFoil+Calcfoil stall+Eppler ext transition
144 | 18000000 | 0.5 | XFOIL ncrit=9
145 | 20000000 | 0 | JavaFoil+Calcfoil stall+Eppler ext transition
146 | 20000000 | 0 | XFOIL ncrit=9
147 | 20000000 | 0.1 | JavaFoil+Calcfoil stall+Eppler ext transition
148 | 20000000 | 0.1 | XFOIL ncrit=9
149 | 20000000 | 0.25 | JavaFoil+Calcfoil stall+Eppler ext transition
150 | 20000000 | 0.25 | XFOIL ncrit=9
151 | 20000000 | 0.5 | JavaFoil+Calcfoil stall+Eppler ext transition
152 | 20000000 | 0.5 | XFOIL ncrit=9

## 1. Re 50k Mach 0.00 (1)
BIGFOIL.COM POLAR EXPORT
NACA65-614 a=0.2
NACA65-614 a=0.2 |  |  |  | Cl Max: | 1.275 | at alpha= | 8.5 | deg
JavaFoil+Calcfoil stall+Eppler ext transition |  |  |  | L/D Max: | 37.95 | at alpha= | 7 | deg
Re: | 50000 |  |  | Cd Min: | 0.02102 | at alpha= | 0.5 | deg
Mach: | 0 |  |  | Cl=0 at alpha= | -3.2083 | deg
|  |  |  | @ Cl=0.1, Cd= | 0.039257
|  |  |  | @ Cl=0.4, Cd= | 0.021038
|  |  |  | @ Cl=0.6, Cd= | 0.022235
alpha (deg) | Cl | Cd | Cm | Cl/Cd
-17 | -0.427 | 0.35069 | -0.01 | -1.218
-16.5 | -0.441 | 0.29557 | -0.011 | -1.492
-16 | -0.455 | 0.27301 | -0.011 | -1.665
-15.5 | -0.467 | 0.24901 | -0.011 | -1.877
-15 | -0.479 | 0.25168 | -0.01 | -1.905
-14.5 | -0.49 | 0.23061 | -0.01 | -2.126
-14 | -0.5 | 0.20942 | -0.01 | -2.387
-13.5 | -0.508 | 0.17936 | -0.011 | -2.831
-13 | -0.514 | 0.16522 | -0.011 | -3.109
-12.5 | -0.517 | 0.15112 | -0.011 | -3.421
-12 | -0.518 | 0.13929 | -0.011 | -3.718
-11.5 | -0.516 | 0.13079 | -0.012 | -3.942
-11 | -0.51 | 0.1188 | -0.012 | -4.294
-10.5 | -0.501 | 0.11072 | -0.012 | -4.525
-10 | -0.488 | 0.09946 | -0.012 | -4.909
-9.5 | -0.472 | 0.09398 | -0.013 | -5.019
-9 | -0.451 | 0.08613 | -0.013 | -5.239
-8.5 | -0.427 | 0.08163 | -0.013 | -5.229
-8 | -0.399 | 0.07489 | -0.014 | -5.328
-7.5 | -0.368 | 0.06743 | -0.018 | -5.461
-7 | -0.333 | 0.06307 | -0.018 | -5.287
-6.5 | -0.296 | 0.06069 | -0.018 | -4.872
-6 | -0.255 | 0.057 | -0.018 | -4.482
-5.5 | -0.213 | 0.05307 | -0.019 | -4.014
-5 | -0.169 | 0.05021 | -0.019 | -3.362
-4.5 | -0.123 | 0.04767 | -0.02 | -2.581
-4 | -0.076 | 0.04505 | -0.02 | -1.689
-3.5 | -0.028 | 0.043 | -0.02 | -0.661
-3 | 0.02 | 0.04133 | -0.02 | 0.476
-2.5 | 0.068 | 0.04006 | -0.021 | 1.7
-2 | 0.117 | 0.03883 | -0.022 | 3.007
-1.5 | 0.166 | 0.03797 | -0.023 | 4.363
-1 | 0.215 | 0.03734 | -0.024 | 5.752
-0.5 | 0.265 | 0.03688 | -0.025 | 7.179
0 | 0.365 | 0.02107 | -0.05 | 17.325
0.5 | 0.42 | 0.02102 | -0.051 | 19.987
1 | 0.476 | 0.02124 | -0.051 | 22.393
1.5 | 0.531 | 0.02165 | -0.052 | 24.531
2 | 0.586 | 0.02209 | -0.053 | 26.545
2.5 | 0.641 | 0.02266 | -0.053 | 28.291
3 | 0.696 | 0.02318 | -0.054 | 30.031
3.5 | 0.751 | 0.02366 | -0.054 | 31.746
4 | 0.805 | 0.02434 | -0.055 | 33.095
4.5 | 0.86 | 0.02515 | -0.056 | 34.173
5 | 0.914 | 0.026 | -0.056 | 35.153
5.5 | 0.967 | 0.02692 | -0.057 | 35.921
6 | 1.019 | 0.02791 | -0.058 | 36.494
6.5 | 1.07 | 0.02892 | -0.058 | 37
7 | 1.125 | 0.02966 | -0.06 | 37.95
7.5 | 1.191 | 0.03204 | -0.062 | 37.16
8 | 1.234 | 0.03368 | -0.062 | 36.646
8.5 | 1.275 | 0.03549 | -0.063 | 35.935
9 | 1.118 | 0.06547 | -0.029 | 17.082
9.5 | 1.147 | 0.07003 | -0.027 | 16.385
10 | 1.173 | 0.07575 | -0.027 | 15.489
10.5 | 1.196 | 0.08071 | -0.026 | 14.813
11 | 1.211 | 0.08766 | -0.026 | 13.815
11.5 | 1.22 | 0.09505 | -0.025 | 12.838
12 | 1.224 | 0.10245 | -0.025 | 11.952
12.5 | 1.223 | 0.109 | -0.025 | 11.223
13 | 1.217 | 0.11871 | -0.025 | 10.249
13.5 | 1.205 | 0.12511 | -0.024 | 9.631

## 2. Re 50k Mach 0.00 (2)
BIGFOIL.COM POLAR EXPORT
NACA65-614 a=0.2
NACA65-614 a=0.2 |  |  |  | Cl Max: | 1.2403 | at alpha= | 14.5 | deg
XFOIL ncrit=9 |  |  |  | L/D Max: | 17.1053 | at alpha= | 13.5 | deg
Re: | 50000 |  |  | Cd Min: | 0.24314 | at alpha= | 19.5 | deg
Mach: | 0 |  |  | Cl=0 at alpha= | 2.1695 | deg
|  |  |  | @ Cl=0.1, Cd= | 0.050744
|  |  |  | @ Cl=0.4, Cd= | 0.076195
|  |  |  | @ Cl=0.6, Cd= | 0.10674
alpha (deg) | Cl | Cd | Cm | Cl/Cd
-11 | -0.3099 | 0.12583 | -0.046 | -2.4628
-10.5 | -0.3114 | 0.12121 | -0.0403 | -2.5691
-10 | -0.345 | 0.11992 | -0.0345 | -2.8769
-9.5 | -0.3756 | 0.11871 | -0.0295 | -3.164
-9 | -0.3935 | 0.11534 | -0.0247 | -3.4117
-8.5 | -0.4131 | 0.11196 | -0.0203 | -3.6897
-8 | -0.4378 | 0.10868 | -0.016 | -4.0283
-7.5 | -0.5142 | 0.10785 | -0.0118 | -4.7677
-7 | -0.514 | 0.10265 | -0.0056 | -5.0073
-6.5 | -0.5145 | 0.09791 | 0.0015 | -5.2548
-6 | -0.5583 | 0.09473 | 0.0081 | -5.8936
-5.5 | -0.3125 | 0.0887 | 0.0182 | -3.5231
-4 | -0.39 | 0.0763 | 0.0268 | -5.1114
-3 | -0.4445 | 0.05021 | -0.0183 | -8.8528
-2.5 | -0.3926 | 0.04649 | -0.018 | -8.4448
-2 | -0.3452 | 0.04409 | -0.017 | -7.8294
-1.5 | -0.3021 | 0.042 | -0.016 | -7.1929
-1 | -0.2592 | 0.04105 | -0.0148 | -6.3143
0 | -0.1754 | 0.04037 | -0.0124 | -4.3448
0.5 | -0.1347 | 0.04069 | -0.0117 | -3.3104
1 | -0.089 | 0.03864 | -0.0098 | -2.3033
1.5 | -0.0537 | 0.04047 | -0.0092 | -1.3269
2 | -0.0197 | 0.04248 | -0.0092 | -0.46375
2.5 | 0.0384 | 0.04636 | -0.0144 | 0.8283
3 | 0.1116 | 0.05157 | -0.0223 | 2.164
3.5 | 0.1734 | 0.05615 | -0.0279 | 3.0882
4.5 | 0.2671 | 0.06316 | -0.0331 | 4.2289
5 | 0.3037 | 0.06645 | -0.0342 | 4.5704
5.5 | 0.3532 | 0.07126 | -0.0373 | 4.9565
6 | 0.3842 | 0.07437 | -0.0375 | 5.1661
6.5 | 0.4254 | 0.07913 | -0.0395 | 5.376
7 | 0.4501 | 0.08239 | -0.0393 | 5.463
8 | 0.5099 | 0.09117 | -0.0409 | 5.5928
8.5 | 0.5421 | 0.09584 | -0.0421 | 5.6563
9 | 0.5802 | 0.10168 | -0.0441 | 5.7061
9.5 | 0.5905 | 0.10534 | -0.0434 | 5.6057
10 | 0.6352 | 0.11194 | -0.0458 | 5.6745
10.5 | 0.6395 | 0.1158 | -0.0452 | 5.5225
11 | 0.6671 | 0.12185 | -0.0466 | 5.4748
11.5 | 0.6952 | 0.12777 | -0.0477 | 5.441
12 | 0.7103 | 0.13293 | -0.0482 | 5.3434
12.5 | 0.8552 | 0.11894 | -0.037 | 7.1902
13.5 | 1.1777 | 0.06885 | -0.0021 | 17.1053
14 | 1.2284 | 0.07408 | -0.0005 | 16.5821
14.5 | 1.2403 | 0.08194 | 0.0002 | 15.1367
15 | 1.2043 | 0.09248 | -0.0005 | 13.0223
15.5 | 1.1555 | 0.1054 | -0.0039 | 10.963
16 | 1.1036 | 0.121 | -0.0102 | 9.1207
17 | 0.8708 | 0.20889 | -0.0655 | 4.1687
17.5 | 0.8673 | 0.21425 | -0.0706 | 4.0481
18 | 0.892 | 0.22428 | -0.073 | 3.9772
18.5 | 0.9114 | 0.23227 | -0.0757 | 3.9239
19 | 0.9093 | 0.23582 | -0.0814 | 3.8559
19.5 | 0.9245 | 0.24314 | -0.085 | 3.8023

## 3. Re 50k Mach 0.10 (1)
BIGFOIL.COM POLAR EXPORT
NACA65-614 a=0.2
NACA65-614 a=0.2 |  |  |  | Cl Max: | 1.28 | at alpha= | 8.5 | deg
JavaFoil+Calcfoil stall+Eppler ext transition |  |  |  | L/D Max: | 37.878 | at alpha= | 7 | deg
Re: | 50000 |  |  | Cd Min: | 0.0211 | at alpha= | 0.5 | deg
Mach: | 0.1 |  |  | Cl=0 at alpha= | -3.2041 | deg
|  |  |  | @ Cl=0.1, Cd= | 0.039312
|  |  |  | @ Cl=0.4, Cd= | 0.021108
|  |  |  | @ Cl=0.6, Cd= | 0.022306
alpha (deg) | Cl | Cd | Cm | Cl/Cd
-16.5 | -0.398 | 0.32883 | -0.011 | -1.21
-16 | -0.414 | 0.29351 | -0.011 | -1.411
-15.5 | -0.43 | 0.26983 | -0.011 | -1.592
-15 | -0.444 | 0.26916 | -0.01 | -1.651
-14.5 | -0.458 | 0.24806 | -0.011 | -1.848
-14 | -0.471 | 0.2279 | -0.011 | -2.066
-13.5 | -0.482 | 0.18922 | -0.011 | -2.547
-13 | -0.491 | 0.1749 | -0.011 | -2.807
-12.5 | -0.497 | 0.16028 | -0.011 | -3.103
-12 | -0.501 | 0.14778 | -0.011 | -3.391
-11.5 | -0.502 | 0.13625 | -0.012 | -3.683
-11 | -0.499 | 0.12247 | -0.012 | -4.073
-10.5 | -0.492 | 0.11253 | -0.012 | -4.374
-10 | -0.482 | 0.10321 | -0.012 | -4.666
-9.5 | -0.467 | 0.0987 | -0.012 | -4.73
-9 | -0.448 | 0.08649 | -0.013 | -5.179
-8.5 | -0.425 | 0.08196 | -0.013 | -5.184
-8 | -0.398 | 0.07544 | -0.013 | -5.275
-7.5 | -0.368 | 0.06925 | -0.017 | -5.312
-7 | -0.334 | 0.06456 | -0.018 | -5.169
-6.5 | -0.296 | 0.06142 | -0.018 | -4.824
-6 | -0.256 | 0.05762 | -0.018 | -4.446
-5.5 | -0.214 | 0.05347 | -0.019 | -3.997
-5 | -0.169 | 0.05053 | -0.019 | -3.354
-4.5 | -0.124 | 0.04752 | -0.019 | -2.601
-4 | -0.076 | 0.04523 | -0.02 | -1.69
-3.5 | -0.029 | 0.04313 | -0.02 | -0.662
-3 | 0.02 | 0.04144 | -0.021 | 0.477
-2.5 | 0.068 | 0.04007 | -0.021 | 1.707
-2 | 0.117 | 0.03891 | -0.022 | 3.016
-1.5 | 0.166 | 0.03803 | -0.023 | 4.378
-1 | 0.216 | 0.0374 | -0.024 | 5.771
-0.5 | 0.266 | 0.03702 | -0.025 | 7.183
0 | 0.367 | 0.02112 | -0.051 | 17.37
0.5 | 0.422 | 0.0211 | -0.051 | 19.992
1 | 0.478 | 0.0213 | -0.052 | 22.442
1.5 | 0.534 | 0.02172 | -0.052 | 24.569
2 | 0.589 | 0.02219 | -0.053 | 26.533
2.5 | 0.644 | 0.02277 | -0.053 | 28.27
3 | 0.699 | 0.02328 | -0.054 | 30.042
3.5 | 0.754 | 0.02376 | -0.055 | 31.755
4 | 0.809 | 0.02446 | -0.055 | 33.085
4.5 | 0.864 | 0.02529 | -0.056 | 34.146
5 | 0.919 | 0.02613 | -0.057 | 35.148
5.5 | 0.971 | 0.02708 | -0.057 | 35.86
6 | 1.023 | 0.02807 | -0.058 | 36.455
6.5 | 1.075 | 0.02912 | -0.059 | 36.919
7 | 1.131 | 0.02986 | -0.06 | 37.878
7.5 | 1.195 | 0.03233 | -0.062 | 36.974
8 | 1.239 | 0.034 | -0.062 | 36.436
8.5 | 1.28 | 0.03583 | -0.063 | 35.714
9 | 1.122 | 0.06567 | -0.028 | 17.087
9.5 | 1.151 | 0.07085 | -0.028 | 16.241
10 | 1.176 | 0.07565 | -0.027 | 15.542
10.5 | 1.197 | 0.08197 | -0.026 | 14.606
11 | 1.211 | 0.08936 | -0.026 | 13.554
11.5 | 1.219 | 0.09704 | -0.026 | 12.56
12 | 1.22 | 0.10197 | -0.025 | 11.969
12.5 | 1.216 | 0.1089 | -0.025 | 11.17
13 | 1.207 | 0.12053 | -0.025 | 10.012
13.5 | 1.191 | 0.1325 | -0.024 | 8.992

## 4. Re 50k Mach 0.10 (2)
BIGFOIL.COM POLAR EXPORT
NACA65-614 a=0.2
NACA65-614 a=0.2 |  |  |  | Cl Max: | 1.231 | at alpha= | 14.5 | deg
XFOIL ncrit=9 |  |  |  | L/D Max: | 16.9349 | at alpha= | 13 | deg
Re: | 50000 |  |  | Cd Min: | 0.2442 | at alpha= | 19.5 | deg
Mach: | 0.1 |  |  | Cl=0 at alpha= | 2.1716 | deg
|  |  |  | @ Cl=0.1, Cd= | 0.051073
|  |  |  | @ Cl=0.4, Cd= | 0.076826
|  |  |  | @ Cl=0.6, Cd= | 0.10709
alpha (deg) | Cl | Cd | Cm | Cl/Cd
-20 | -0.5523 | 0.24003 | 0.0129 | -2.301
-19.5 | -0.5332 | 0.23178 | 0.0088 | -2.3005
-19 | -0.5058 | 0.22029 | 0.0067 | -2.2961
-18.5 | -0.4876 | 0.2145 | 0.0027 | -2.2732
-18 | -0.4775 | 0.21263 | -0.0028 | -2.2457
-17.5 | -0.4824 | 0.21647 | -0.009 | -2.2285
-17 | -0.4351 | 0.19604 | -0.0092 | -2.2194
-16.5 | -0.4181 | 0.19023 | -0.013 | -2.1979
-16 | -0.4167 | 0.18958 | -0.0186 | -2.198
-15.5 | -0.3884 | 0.17806 | -0.0208 | -2.1813
-15 | -0.3698 | 0.17143 | -0.0238 | -2.1571
-14.5 | -0.3789 | 0.17161 | -0.0298 | -2.2079
-14 | -0.3402 | 0.15872 | -0.0303 | -2.1434
-13.5 | -0.3485 | 0.15733 | -0.0358 | -2.2151
-13 | -0.3145 | 0.14622 | -0.0365 | -2.1509
-12.5 | -0.3294 | 0.14478 | -0.0423 | -2.2752
-12 | -0.2958 | 0.13433 | -0.0424 | -2.202
-11.5 | -0.2861 | 0.12801 | -0.0443 | -2.235
-11 | -0.3125 | 0.12689 | -0.0461 | -2.4628
-10.5 | -0.3136 | 0.12221 | -0.04 | -2.5661
-10 | -0.3384 | 0.12016 | -0.034 | -2.8162
-9.5 | -0.3785 | 0.11975 | -0.0295 | -3.1608
-9 | -0.3959 | 0.11631 | -0.0247 | -3.4038
-8.5 | -0.414 | 0.11281 | -0.0203 | -3.6699
-8 | -0.4395 | 0.10955 | -0.016 | -4.0119
-7.5 | -0.4753 | 0.10659 | -0.0113 | -4.4591
-7 | -0.4855 | 0.10216 | -0.0055 | -4.7523
-6.5 | -0.5448 | 0.09948 | 0.0002 | -5.4765
-6 | -0.4824 | 0.09531 | 0.0125 | -5.0614
-5.5 | -0.3127 | 0.0893 | 0.0178 | -3.5017
-4 | -0.3948 | 0.07694 | 0.0267 | -5.1313
-3.5 | -0.4963 | 0.07406 | 0.0446 | -6.7013
-3 | -0.4472 | 0.05108 | -0.0183 | -8.7549
-2.5 | -0.3963 | 0.0469 | -0.018 | -8.4499
-2 | -0.3486 | 0.04447 | -0.0171 | -7.839
-1.5 | -0.3053 | 0.04226 | -0.0161 | -7.2243
-1 | -0.2621 | 0.04128 | -0.015 | -6.3493
-0.5 | -0.2193 | 0.04047 | -0.0137 | -5.4188
0 | -0.1777 | 0.04056 | -0.0124 | -4.3812
0.5 | -0.1369 | 0.04088 | -0.0117 | -3.3488
1 | -0.091 | 0.03877 | -0.0099 | -2.3472
1.5 | -0.0552 | 0.04061 | -0.0092 | -1.3593
2 | -0.021 | 0.04263 | -0.0092 | -0.49261
2.5 | 0.0402 | 0.04675 | -0.0149 | 0.85989
3 | 0.1131 | 0.05202 | -0.0227 | 2.1742
3.5 | 0.1672 | 0.05575 | -0.0269 | 2.9991
4 | 0.2235 | 0.06012 | -0.0312 | 3.7176
4.5 | 0.2706 | 0.06378 | -0.0337 | 4.2427
5.5 | 0.3464 | 0.07094 | -0.0363 | 4.883
6.5 | 0.4188 | 0.07889 | -0.0386 | 5.3087
7 | 0.4525 | 0.08285 | -0.0395 | 5.4617
7.5 | 0.497 | 0.08839 | -0.042 | 5.6228
8 | 0.5093 | 0.09142 | -0.0408 | 5.571
9 | 0.574 | 0.10165 | -0.0434 | 5.6468
9.5 | 0.5924 | 0.10581 | -0.0435 | 5.5987
10 | 0.6295 | 0.11205 | -0.0454 | 5.618
10.5 | 0.6426 | 0.11636 | -0.0454 | 5.5225
11 | 0.6634 | 0.12205 | -0.0463 | 5.4355
11.5 | 0.6906 | 0.12803 | -0.0475 | 5.394
12 | 0.7085 | 0.13323 | -0.0481 | 5.3179
12.5 | 0.8782 | 0.11589 | -0.0349 | 7.5779
13 | 1.1282 | 0.06662 | -0.0044 | 16.9349
13.5 | 1.1754 | 0.07024 | -0.0016 | 16.7341
14 | 1.2152 | 0.07612 | 0 | 15.9643
14.5 | 1.231 | 0.08388 | 0.0006 | 14.6757
15 | 1.1915 | 0.09481 | -0.0007 | 12.5672
15.5 | 1.1433 | 0.10808 | -0.0046 | 10.5783
17.5 | 0.8692 | 0.21503 | -0.0712 | 4.0422
18 | 0.8943 | 0.22518 | -0.0735 | 3.9715
18.5 | 0.9125 | 0.23285 | -0.0764 | 3.9188
19 | 0.9116 | 0.23669 | -0.082 | 3.8515
19.5 | 0.9276 | 0.2442 | -0.0856 | 3.7985

## 5. Re 50k Mach 0.25 (1)
BIGFOIL.COM POLAR EXPORT
NACA65-614 a=0.2
NACA65-614 a=0.2 |  |  |  | Cl Max: | 1.263 | at alpha= | 8 | deg
JavaFoil+Calcfoil stall+Eppler ext transition |  |  |  | L/D Max: | 37.321 | at alpha= | 7 | deg
Re: | 50000 |  |  | Cd Min: | 0.02146 | at alpha= | 0.5 | deg
Mach: | 0.25 |  |  | Cl=0 at alpha= | -3.2041 | deg
|  |  |  | @ Cl=0.1, Cd= | 0.039734
|  |  |  | @ Cl=0.4, Cd= | 0.021483
|  |  |  | @ Cl=0.6, Cd= | 0.022713
alpha (deg) | Cl | Cd | Cm | Cl/Cd
-14.5 | -0.098 | 0.30028 | -0.012 | -0.327
-14 | -0.184 | 0.26676 | -0.012 | -0.691
-13.5 | -0.236 | 0.44456 | -0.012 | -0.531
-13 | -0.28 | 0.30318 | -0.012 | -0.923
-12.5 | -0.318 | 0.25457 | -0.012 | -1.248
-12 | -0.351 | 0.2222 | -0.012 | -1.578
-11.5 | -0.378 | 0.18991 | -0.012 | -1.99
-11 | -0.399 | 0.16559 | -0.012 | -2.412
-10.5 | -0.414 | 0.13974 | -0.012 | -2.966
-10 | -0.423 | 0.13393 | -0.011 | -3.156
-9.5 | -0.424 | 0.11219 | -0.012 | -3.78
-9 | -0.418 | 0.10017 | -0.013 | -4.178
-8.5 | -0.406 | 0.0914 | -0.012 | -4.442
-8 | -0.387 | 0.08 | -0.013 | -4.84
-7.5 | -0.363 | 0.07391 | -0.017 | -4.91
-7 | -0.333 | 0.06733 | -0.018 | -4.945
-6.5 | -0.298 | 0.06162 | -0.019 | -4.841
-6 | -0.259 | 0.05926 | -0.019 | -4.378
-5.5 | -0.218 | 0.05572 | -0.019 | -3.904
-5 | -0.173 | 0.05154 | -0.02 | -3.356
-4.5 | -0.126 | 0.0483 | -0.02 | -2.618
-4 | -0.078 | 0.04611 | -0.02 | -1.699
-3.5 | -0.029 | 0.04369 | -0.021 | -0.67
-3 | 0.02 | 0.04173 | -0.021 | 0.486
-2.5 | 0.07 | 0.04049 | -0.022 | 1.735
-2 | 0.12 | 0.03923 | -0.022 | 3.071
-1.5 | 0.171 | 0.03834 | -0.023 | 4.46
-1 | 0.222 | 0.03769 | -0.024 | 5.882
-0.5 | 0.273 | 0.03731 | -0.025 | 7.323
0 | 0.376 | 0.0215 | -0.052 | 17.501
0.5 | 0.433 | 0.02146 | -0.052 | 20.162
1 | 0.49 | 0.0216 | -0.053 | 22.7
1.5 | 0.547 | 0.02222 | -0.054 | 24.631
2 | 0.604 | 0.02275 | -0.054 | 26.542
2.5 | 0.661 | 0.02328 | -0.055 | 28.375
3 | 0.717 | 0.02371 | -0.055 | 30.262
3.5 | 0.774 | 0.02441 | -0.056 | 31.705
4 | 0.83 | 0.0252 | -0.057 | 32.926
4.5 | 0.886 | 0.02607 | -0.057 | 33.98
5 | 0.942 | 0.02697 | -0.058 | 34.918
5.5 | 0.996 | 0.02803 | -0.059 | 35.513
6 | 1.049 | 0.02907 | -0.059 | 36.093
6.5 | 1.104 | 0.03003 | -0.06 | 36.76
7 | 1.159 | 0.03106 | -0.062 | 37.321
7.5 | 1.221 | 0.03402 | -0.063 | 35.884
8 | 1.263 | 0.03582 | -0.064 | 35.258
8.5 | 1.111 | 0.06223 | -0.03 | 17.859
9 | 1.141 | 0.06732 | -0.029 | 16.957
9.5 | 1.166 | 0.07301 | -0.028 | 15.974
10 | 1.186 | 0.07871 | -0.026 | 15.064
10.5 | 1.2 | 0.08513 | -0.026 | 14.097
11 | 1.203 | 0.09405 | -0.025 | 12.792
11.5 | 1.196 | 0.10201 | -0.025 | 11.727
12 | 1.18 | 0.11271 | -0.025 | 10.473
12.5 | 1.154 | 0.12206 | -0.024 | 9.458
13 | 1.119 | 0.13292 | -0.023 | 8.415

## 6. Re 50k Mach 0.25 (2)
BIGFOIL.COM POLAR EXPORT
NACA65-614 a=0.2
NACA65-614 a=0.2 |  |  |  | Cl Max: | 1.1656 | at alpha= | 14 | deg
XFOIL ncrit=9 |  |  |  | L/D Max: | 15.1607 | at alpha= | 13 | deg
Re: | 50000 |  |  | Cd Min: | 0.25028 | at alpha= | -20 | deg
Mach: | 0.25 |  |  | Cl=0 at alpha= | 2.1953 | deg
|  |  |  | @ Cl=0.1, Cd= | 0.052094
|  |  |  | @ Cl=0.4, Cd= | 0.078169
|  |  |  | @ Cl=0.6, Cd= | 0.10823
alpha (deg) | Cl | Cd | Cm | Cl/Cd
-20 | -0.5672 | 0.25028 | 0.0121 | -2.2663
-19.5 | -0.5298 | 0.23004 | 0.0108 | -2.3031
-19 | -0.5087 | 0.22317 | 0.0069 | -2.2794
-18.5 | -0.4924 | 0.21876 | 0.002 | -2.2509
-18 | -0.4893 | 0.22104 | -0.0044 | -2.2136
-17.5 | -0.4546 | 0.20525 | -0.0062 | -2.2149
-17 | -0.4336 | 0.19828 | -0.0097 | -2.1868
-16.5 | -0.4211 | 0.19453 | -0.0147 | -2.1647
-16 | -0.4278 | 0.19714 | -0.0209 | -2.17
-15.5 | -0.3805 | 0.17924 | -0.0214 | -2.1229
-15 | -0.3711 | 0.17545 | -0.026 | -2.1151
-14.5 | -0.3505 | 0.16706 | -0.029 | -2.098
-14 | -0.3368 | 0.16161 | -0.0325 | -2.084
-13.5 | -0.3232 | 0.15486 | -0.0359 | -2.087
-13 | -0.3105 | 0.14919 | -0.0391 | -2.0812
-12.5 | -0.2938 | 0.1417 | -0.0416 | -2.0734
-12 | -0.3025 | 0.1392 | -0.0459 | -2.1731
-11.5 | -0.28 | 0.13093 | -0.0459 | -2.1385
-11 | -0.2844 | 0.12679 | -0.0437 | -2.2431
-10.5 | -0.3285 | 0.12797 | -0.0386 | -2.567
-10 | -0.3391 | 0.12438 | -0.0327 | -2.7263
-9.5 | -0.3587 | 0.12161 | -0.0282 | -2.9496
-9 | -0.4145 | 0.12206 | -0.0251 | -3.3959
-8.5 | -0.404 | 0.1157 | -0.0201 | -3.4918
-8 | -0.4191 | 0.11208 | -0.0156 | -3.7393
-7.5 | -0.4589 | 0.10973 | -0.011 | -4.1821
-7 | -0.4539 | 0.1047 | -0.0048 | -4.3352
-6.5 | -0.4569 | 0.10114 | 0.0034 | -4.5175
-6 | -0.4205 | 0.09786 | 0.0132 | -4.297
-5.5 | -0.2492 | 0.08825 | 0.0079 | -2.8238
-4 | -0.4121 | 0.0784 | 0.0236 | -5.2564
-3 | -0.4785 | 0.05319 | -0.0168 | -8.9961
-2.5 | -0.4166 | 0.04917 | -0.0182 | -8.4726
-2 | -0.3694 | 0.04582 | -0.0176 | -8.062
-1.5 | -0.3231 | 0.04374 | -0.0166 | -7.3868
-1 | -0.2782 | 0.04258 | -0.0155 | -6.5336
-0.5 | -0.2339 | 0.04163 | -0.0142 | -5.6185
0 | -0.1906 | 0.04166 | -0.0128 | -4.5751
0.5 | -0.1485 | 0.042 | -0.0118 | -3.5357
1 | -0.1025 | 0.04218 | -0.0125 | -2.4301
1.5 | -0.0636 | 0.04138 | -0.0091 | -1.537
2 | -0.0284 | 0.04344 | -0.0091 | -0.65378
2.5 | 0.0443 | 0.04826 | -0.0168 | 0.91794
3 | 0.1133 | 0.05301 | -0.0235 | 2.1373
3.5 | 0.1716 | 0.05723 | -0.0281 | 2.9984
4 | 0.2201 | 0.06088 | -0.0309 | 3.6153
4.5 | 0.2621 | 0.06438 | -0.0326 | 4.0711
5 | 0.3098 | 0.06882 | -0.0353 | 4.5016
6 | 0.3823 | 0.07629 | -0.0372 | 5.0111
6.5 | 0.4229 | 0.0806 | -0.0389 | 5.2469
7 | 0.4578 | 0.08526 | -0.0401 | 5.3695
7.5 | 0.481 | 0.08883 | -0.0399 | 5.4148
8.5 | 0.5429 | 0.09854 | -0.042 | 5.5094
9 | 0.5691 | 0.10308 | -0.0426 | 5.521
9.5 | 0.6058 | 0.1092 | -0.0445 | 5.5476
10 | 0.6184 | 0.11334 | -0.0443 | 5.4561
10.5 | 0.6488 | 0.11949 | -0.0458 | 5.4297
11 | 0.6824 | 0.12561 | -0.0472 | 5.4327
11.5 | 0.7037 | 0.13108 | -0.0478 | 5.3685
12 | 0.7281 | 0.13536 | -0.0476 | 5.379
12.5 | 0.8645 | 0.1213 | -0.035 | 7.127
13 | 1.1178 | 0.07373 | -0.0024 | 15.1607
13.5 | 1.1518 | 0.07871 | 0.0001 | 14.6335
14 | 1.1656 | 0.08627 | 0.0008 | 13.5111
14.5 | 1.1243 | 0.099 | -0.0026 | 11.3566
15 | 1.0728 | 0.11489 | -0.0093 | 9.3376
16 | 0.9091 | 0.17489 | -0.0455 | 5.1981
16.5 | 0.9071 | 0.18816 | -0.0523 | 4.8209
17.5 | 0.662 | 0.19614 | -0.0543 | 3.3751
18 | 0.6779 | 0.20423 | -0.0564 | 3.3193
18.5 | 0.6708 | 0.20776 | -0.0603 | 3.2287
19 | 0.6779 | 0.21459 | -0.0634 | 3.159

## 7. Re 50k Mach 0.50 (1)
BIGFOIL.COM POLAR EXPORT
NACA65-614 a=0.2
NACA65-614 a=0.2 |  |  |  | Cl Max: | 1.277 | at alpha= | 7 | deg
JavaFoil+Calcfoil stall+Eppler ext transition |  |  |  | L/D Max: | 34.149 | at alpha= | 6 | deg
Re: | 50000 |  |  | Cd Min: | 0.0234 | at alpha= | 0 | deg
Mach: | 0.5 |  |  | Cl=0 at alpha= | -3.2037 | deg
|  |  |  | @ Cl=0.1, Cd= | 0.041827
|  |  |  | @ Cl=0.4, Cd= | 0.02585
|  |  |  | @ Cl=0.6, Cd= | 0.02457
alpha (deg) | Cl | Cd | Cm | Cl/Cd
-20 | -0.937 | 0.42998 | -0.019 | -2.179
-19.5 | -0.909 | 0.41354 | -0.019 | -2.199
-19 | -0.882 | 0.40659 | -0.02 | -2.169
-18.5 | -0.855 | 0.41277 | -0.02 | -2.071
-18 | -0.827 | 0.55233 | -0.02 | -1.498
-17.5 | -0.8 | 0.40312 | -0.02 | -1.984
-17 | -0.77 | 0.35208 | -0.019 | -2.187
-16.5 | -0.742 | 0.35398 | -0.02 | -2.097
-16 | -0.715 | 0.34673 | -0.02 | -2.062
-15.5 | -0.687 | 0.34169 | -0.02 | -2.011
-15 | -0.659 | 0.33685 | -0.02 | -1.958
-14.5 | -0.632 | 0.31513 | -0.021 | -2.005
-14 | -0.604 | 0.32344 | -0.021 | -1.867
-13.5 | -0.575 | 0.3023 | -0.02 | -1.901
-13 | -0.547 | 0.28851 | -0.019 | -1.895
-12.5 | -0.519 | 0.28081 | -0.02 | -1.849
-12 | -0.491 | 0.2732 | -0.02 | -1.798
-11.5 | -0.463 | 0.27779 | -0.02 | -1.668
-11 | -0.435 | 0.26928 | -0.021 | -1.617
-10.5 | -0.408 | 0.24718 | -0.021 | -1.649
-10 | -0.379 | 0.23562 | -0.02 | -1.609
-9.5 | -0.351 | 0.22368 | -0.019 | -1.569
-9 | -0.323 | 0.22614 | -0.019 | -1.429
-8.5 | -0.295 | 0.22004 | -0.02 | -1.342
-8 | -0.267 | 0.21672 | -0.02 | -1.234
-7.5 | -0.239 | 0.21817 | -0.02 | -1.097
-7 | -0.211 | 0.17721 | -0.017 | -1.192
-6.5 | -0.183 | 0.14422 | -0.015 | -1.27
-6 | -0.155 | 0.13314 | -0.015 | -1.167
-5.5 | -0.213 | 0.06835 | -0.016 | -3.119
-5 | -0.182 | 0.06046 | -0.021 | -3.005
-4.5 | -0.137 | 0.05592 | -0.021 | -2.447
-4 | -0.086 | 0.05034 | -0.022 | -1.707
-3.5 | -0.032 | 0.04697 | -0.023 | -0.688
-3 | 0.022 | 0.04439 | -0.023 | 0.507
-2.5 | 0.078 | 0.04242 | -0.023 | 1.84
-2 | 0.134 | 0.04091 | -0.024 | 3.279
-1.5 | 0.191 | 0.03993 | -0.025 | 4.773
-1 | 0.247 | 0.03921 | -0.026 | 6.309
-0.5 | 0.305 | 0.03878 | -0.028 | 7.874
0 | 0.418 | 0.0234 | -0.057 | 17.864
0.5 | 0.48 | 0.02382 | -0.058 | 20.157
1 | 0.544 | 0.02401 | -0.058 | 22.636
1.5 | 0.607 | 0.02464 | -0.059 | 24.621
2 | 0.67 | 0.02534 | -0.06 | 26.438
2.5 | 0.733 | 0.0261 | -0.061 | 28.091
3 | 0.795 | 0.02698 | -0.061 | 29.471
3.5 | 0.858 | 0.02794 | -0.062 | 30.692
4 | 0.92 | 0.02903 | -0.063 | 31.696
4.5 | 0.982 | 0.03025 | -0.063 | 32.455
5 | 1.044 | 0.03151 | -0.064 | 33.119
5.5 | 1.103 | 0.0329 | -0.065 | 33.535
6 | 1.167 | 0.03416 | -0.067 | 34.149
6.5 | 1.22 | 0.03622 | -0.068 | 33.671
7 | 1.277 | 0.04054 | -0.069 | 31.499
7.5 | 1.128 | 0.05903 | -0.034 | 19.111
8 | 1.15 | 0.06508 | -0.031 | 17.664
8.5 | 1.157 | 0.0735 | -0.028 | 15.742
9 | 1.128 | 0.08419 | -0.027 | 13.399
9.5 | 0.984 | 0.10849 | -0.024 | 9.066
10 | 0.716 | 0.21257 | -0.025 | 3.371
10.5 | 0.743 | 0.22134 | -0.026 | 3.355
11 | 0.77 | 0.21856 | -0.032 | 3.522
11.5 | 0.796 | 0.26424 | -0.032 | 3.012
12 | 0.822 | 0.26764 | -0.032 | 3.07

## 8. Re 50k Mach 0.50 (2)
BIGFOIL.COM POLAR EXPORT
NACA65-614 a=0.2
NACA65-614 a=0.2 |  |  |  | Cl Max: | 1.0436 | at alpha= | 20 | deg
XFOIL ncrit=9 |  |  |  | L/D Max: | 6.1194 | at alpha= | 13 | deg
Re: | 50000 |  |  | Cd Min: | 0.28483 | at alpha= | 20 | deg
Mach: | 0.5 |  |  | Cl=0 at alpha= | 2.0851 | deg
|  |  |  | @ Cl=0.1, Cd= | 0.057592
|  |  |  | @ Cl=0.4, Cd= | 0.085013
|  |  |  | @ Cl=0.6, Cd= | 0.11612
alpha (deg) | Cl | Cd | Cm | Cl/Cd
-20 | -0.5784 | 0.25392 | 0.0179 | -2.2779
-19.5 | -0.559 | 0.2506 | 0.0114 | -2.2306
-19 | -0.5405 | 0.24652 | 0.0051 | -2.1925
-18.5 | -0.507 | 0.23183 | 0.0019 | -2.1869
-18 | -0.4829 | 0.22462 | -0.0032 | -2.1499
-17.5 | -0.4676 | 0.22239 | -0.0096 | -2.1026
-17 | -0.4411 | 0.21236 | -0.0142 | -2.0771
-16.5 | -0.4123 | 0.20267 | -0.018 | -2.0343
-16 | -0.3956 | 0.19847 | -0.0237 | -1.9932
-15.5 | -0.3708 | 0.18958 | -0.028 | -1.9559
-15 | -0.3472 | 0.18233 | -0.0322 | -1.9042
-14.5 | -0.3304 | 0.17626 | -0.037 | -1.8745
-14 | -0.3063 | 0.16872 | -0.0407 | -1.8154
-13.5 | -0.291 | 0.16255 | -0.0449 | -1.7902
-13 | -0.2766 | 0.15711 | -0.0481 | -1.7605
-12.5 | -0.2599 | 0.14996 | -0.0496 | -1.7331
-12 | -0.2895 | 0.15176 | -0.0483 | -1.9076
-11.5 | -0.2873 | 0.14618 | -0.0423 | -1.9654
-11 | -0.3074 | 0.14441 | -0.0378 | -2.1287
-10.5 | -0.3437 | 0.14527 | -0.0343 | -2.3659
-10 | -0.3539 | 0.14138 | -0.0303 | -2.5032
-9.5 | -0.3638 | 0.13749 | -0.0265 | -2.646
-9 | -0.3866 | 0.13483 | -0.0232 | -2.8673
-8.5 | -0.3733 | 0.1281 | -0.0188 | -2.9141
-8 | -0.3842 | 0.12419 | -0.0145 | -3.0936
-7.5 | -0.3785 | 0.11921 | -0.0118 | -3.1751
-7 | -0.3481 | 0.11311 | -0.0105 | -3.0775
-6.5 | -0.2921 | 0.10674 | -0.0083 | -2.7366
-6 | -0.223 | 0.09965 | -0.0102 | -2.2378
-5.5 | -0.1679 | 0.09288 | -0.0134 | -1.8077
-5 | -0.1847 | 0.0896 | -0.0118 | -2.0614
-4.5 | -0.359 | 0.08885 | -0.002 | -4.0405
-4 | -0.475 | 0.08345 | 0.0007 | -5.692
-3.5 | -0.5319 | 0.07216 | -0.0149 | -7.3711
-3 | -0.5596 | 0.06579 | -0.0105 | -8.5059
-2.5 | -0.5047 | 0.05921 | -0.0164 | -8.5239
-2 | -0.4559 | 0.05434 | -0.0175 | -8.3898
-1.5 | -0.402 | 0.0513 | -0.0177 | -7.8363
-1 | -0.3518 | 0.04839 | -0.0171 | -7.2701
0 | -0.2499 | 0.04608 | -0.0148 | -5.4232
0.5 | -0.2002 | 0.04635 | -0.0133 | -4.3193
1 | -0.1531 | 0.04698 | -0.0119 | -3.2588
1.5 | -0.0999 | 0.04798 | -0.0131 | -2.0821
2 | -0.0112 | 0.05047 | -0.0179 | -0.22191
2.5 | 0.0546 | 0.05456 | -0.0228 | 1.0007
3 | 0.1133 | 0.05848 | -0.0265 | 1.9374
3.5 | 0.1673 | 0.06252 | -0.0294 | 2.6759
4 | 0.2256 | 0.06729 | -0.0329 | 3.3527
4.5 | 0.2652 | 0.07052 | -0.0336 | 3.7606
5 | 0.3038 | 0.0744 | -0.0345 | 4.0833
5.5 | 0.3523 | 0.07906 | -0.0367 | 4.4561
6 | 0.3848 | 0.08313 | -0.0371 | 4.6289
6.5 | 0.4166 | 0.08707 | -0.0375 | 4.7847
7 | 0.4663 | 0.09302 | -0.0402 | 5.0129
7.5 | 0.4865 | 0.09689 | -0.0398 | 5.0212
8 | 0.514 | 0.10133 | -0.0402 | 5.0725
8.5 | 0.5613 | 0.10801 | -0.0428 | 5.1967
9 | 0.5735 | 0.11199 | -0.0424 | 5.121
9.5 | 0.6146 | 0.1184 | -0.0443 | 5.1909
10 | 0.6281 | 0.1232 | -0.0447 | 5.0982
10.5 | 0.6628 | 0.12983 | -0.0464 | 5.1051
11 | 0.6887 | 0.1357 | -0.0475 | 5.0752
11.5 | 0.7608 | 0.13436 | -0.0422 | 5.6624
12 | 0.7924 | 0.13859 | -0.0416 | 5.7176
12.5 | 0.8502 | 0.13966 | -0.0375 | 6.0876
13 | 0.8741 | 0.14284 | -0.0357 | 6.1194
13.5 | 0.88 | 0.15081 | -0.038 | 5.8352
14 | 0.8945 | 0.15874 | -0.0401 | 5.635
14.5 | 0.8998 | 0.16934 | -0.0449 | 5.3136
15 | 0.8965 | 0.18159 | -0.0522 | 4.9369
15.5 | 0.9161 | 0.19141 | -0.0558 | 4.7861
16 | 0.9214 | 0.20272 | -0.0625 | 4.5452
17 | 0.9362 | 0.23456 | -0.0811 | 3.9913
17.5 | 0.9429 | 0.24081 | -0.0873 | 3.9155
18 | 0.9653 | 0.25031 | -0.0917 | 3.8564
18.5 | 0.9819 | 0.25846 | -0.097 | 3.799
19 | 1.0127 | 0.27136 | -0.1003 | 3.7319
19.5 | 1.0231 | 0.27586 | -0.1067 | 3.7088
20 | 1.0436 | 0.28483 | -0.1117 | 3.6639

## 9. Re 100k Mach 0.00 (1)
BIGFOIL.COM POLAR EXPORT
NACA65-614 a=0.2
NACA65-614 a=0.2 |  |  |  | Cl Max: | 1.318 | at alpha= | 9 | deg
JavaFoil+Calcfoil stall+Eppler ext transition |  |  |  | L/D Max: | 52.597 | at alpha= | 7 | deg
Re: | 100000 |  |  | Cd Min: | 0.01488 | at alpha= | -0.5 | deg
Mach: | 0 |  |  | Cl=0 at alpha= | -3.2083 | deg
|  |  |  | @ Cl=0.1, Cd= | 0.035649
|  |  |  | @ Cl=0.4, Cd= | 0.015489
|  |  |  | @ Cl=0.6, Cd= | 0.015945
alpha (deg) | Cl | Cd | Cm | Cl/Cd
-17 | -0.427 | 0.27975 | -0.01 | -1.527
-16.5 | -0.441 | 0.24293 | -0.011 | -1.816
-16 | -0.455 | 0.22095 | -0.011 | -2.057
-15.5 | -0.467 | 0.2076 | -0.011 | -2.252
-15 | -0.479 | 0.20394 | -0.011 | -2.351
-14.5 | -0.49 | 0.18992 | -0.011 | -2.582
-14 | -0.5 | 0.17247 | -0.011 | -2.899
-13.5 | -0.508 | 0.15027 | -0.011 | -3.379
-13 | -0.514 | 0.14021 | -0.011 | -3.663
-12.5 | -0.517 | 0.13094 | -0.011 | -3.949
-12 | -0.518 | 0.1198 | -0.012 | -4.322
-11.5 | -0.516 | 0.11068 | -0.012 | -4.659
-11 | -0.51 | 0.10186 | -0.012 | -5.008
-10.5 | -0.501 | 0.09428 | -0.012 | -5.315
-10 | -0.488 | 0.08815 | -0.013 | -5.539
-9.5 | -0.472 | 0.0813 | -0.013 | -5.802
-9 | -0.452 | 0.07684 | -0.017 | -5.882
-8.5 | -0.428 | 0.07208 | -0.017 | -5.934
-8 | -0.4 | 0.06572 | -0.018 | -6.083
-7.5 | -0.368 | 0.05996 | -0.019 | -6.146
-7 | -0.334 | 0.05665 | -0.019 | -5.89
-6.5 | -0.296 | 0.05401 | -0.019 | -5.476
-6 | -0.255 | 0.05109 | -0.019 | -5.001
-5.5 | -0.213 | 0.04784 | -0.019 | -4.453
-5 | -0.169 | 0.0452 | -0.02 | -3.734
-4.5 | -0.123 | 0.04275 | -0.02 | -2.879
-4 | -0.076 | 0.04075 | -0.02 | -1.868
-3.5 | -0.028 | 0.03897 | -0.021 | -0.729
-3 | 0.02 | 0.03754 | -0.021 | 0.524
-2.5 | 0.068 | 0.03638 | -0.022 | 1.872
-2 | 0.117 | 0.03526 | -0.023 | 3.313
-1.5 | 0.166 | 0.03446 | -0.024 | 4.81
-1 | 0.215 | 0.03386 | -0.025 | 6.348
-0.5 | 0.328 | 0.01488 | -0.051 | 22.048
0 | 0.373 | 0.01601 | -0.052 | 23.29
0.5 | 0.429 | 0.01493 | -0.052 | 28.744
1 | 0.486 | 0.01519 | -0.053 | 31.977
1.5 | 0.542 | 0.01553 | -0.053 | 34.899
2 | 0.598 | 0.01593 | -0.054 | 37.538
2.5 | 0.654 | 0.01635 | -0.055 | 39.981
3 | 0.71 | 0.01658 | -0.055 | 42.818
3.5 | 0.765 | 0.01704 | -0.056 | 44.91
4 | 0.821 | 0.01756 | -0.056 | 46.728
4.5 | 0.876 | 0.01813 | -0.057 | 48.298
5 | 0.931 | 0.01875 | -0.058 | 49.639
5.5 | 0.985 | 0.01945 | -0.058 | 50.622
6 | 1.037 | 0.02018 | -0.059 | 51.406
6.5 | 1.089 | 0.02094 | -0.06 | 52.03
7 | 1.144 | 0.02175 | -0.061 | 52.597
7.5 | 1.196 | 0.02722 | -0.062 | 43.946
8 | 1.24 | 0.02866 | -0.063 | 43.266
8.5 | 1.281 | 0.03032 | -0.063 | 42.257
9 | 1.318 | 0.03191 | -0.064 | 41.314
9.5 | 1.15 | 0.06407 | -0.031 | 17.949
10 | 1.174 | 0.06935 | -0.029 | 16.934
10.5 | 1.196 | 0.0739 | -0.027 | 16.187
11 | 1.212 | 0.07971 | -0.027 | 15.2
11.5 | 1.22 | 0.08557 | -0.026 | 14.263
12 | 1.225 | 0.0918 | -0.025 | 13.339
12.5 | 1.224 | 0.09887 | -0.026 | 12.376
13 | 1.217 | 0.10424 | -0.025 | 11.674
13.5 | 1.205 | 0.11115 | -0.026 | 10.844
14 | 1.189 | 0.12213 | -0.026 | 9.735

## 10. Re 100k Mach 0.00 (2)
BIGFOIL.COM POLAR EXPORT
NACA65-614 a=0.2
NACA65-614 a=0.2 |  |  |  | Cl Max: | 0.6522 | at alpha= | 5 | deg
XFOIL ncrit=9 |  |  |  | L/D Max: | 16.3218 | at alpha= | -0.5 | deg
Re: | 100000 |  |  | Cd Min: | 0.23064 | at alpha= | -20 | deg
Mach: | 0 |  |  | Cl=0 at alpha= | -2.7727 | deg
|  |  |  | @ Cl=0.1, Cd= | 0.032083
|  |  |  | @ Cl=0.4, Cd= | 0.02835
|  |  |  | @ Cl=0.6, Cd= | 0.040659
alpha (deg) | Cl | Cd | Cm | Cl/Cd
-20 | -0.5443 | 0.23064 | 0.0173 | -2.36
-19.5 | -0.5324 | 0.22841 | 0.0113 | -2.3309
-18.5 | -0.4909 | 0.21172 | 0.0048 | -2.3186
-18 | -0.4717 | 0.20523 | 0.0012 | -2.2984
-17.5 | -0.4537 | 0.19904 | -0.0027 | -2.2794
-17 | -0.4372 | 0.19328 | -0.0072 | -2.262
-16.5 | -0.4299 | 0.19054 | -0.0131 | -2.2562
-16 | -0.431 | 0.18892 | -0.0196 | -2.2814
-15.5 | -0.3875 | 0.17336 | -0.0187 | -2.2352
-15 | -0.3699 | 0.1669 | -0.0221 | -2.2163
-14.5 | -0.3591 | 0.16155 | -0.0269 | -2.2228
-14 | -0.3623 | 0.15883 | -0.0338 | -2.2811
-13.5 | -0.3362 | 0.14789 | -0.0353 | -2.2733
-13 | -0.3134 | 0.14032 | -0.0372 | -2.2335
-12.5 | -0.3004 | 0.13384 | -0.0411 | -2.2445
-12 | -0.3056 | 0.12958 | -0.0487 | -2.3584
-11.5 | -0.3242 | 0.12654 | -0.0543 | -2.562
-11 | -0.331 | 0.12147 | -0.0441 | -2.725
-10.5 | -0.2997 | 0.11389 | -0.0481 | -2.6315
-10 | -0.2987 | 0.10597 | -0.0693 | -2.8187
-9.5 | -0.24 | 0.09545 | -0.07 | -2.5144
-9 | -0.2541 | 0.08667 | -0.0918 | -2.9318
-8.5 | -0.1985 | 0.07708 | -0.0939 | -2.5752
-8 | -0.2435 | 0.07357 | -0.0992 | -3.3098
-7.5 | -0.2184 | 0.06596 | -0.0984 | -3.3111
-7 | -0.224 | 0.06144 | -0.0968 | -3.6458
-6.5 | -0.2209 | 0.05755 | -0.0937 | -3.8384
-5 | -0.1938 | 0.04637 | -0.0814 | -4.1794
-4 | -0.1105 | 0.03835 | -0.0751 | -2.8814
-3.5 | -0.0611 | 0.03538 | -0.0738 | -1.727
-3 | -0.0305 | 0.03428 | -0.0696 | -0.88973
-2.5 | 0.0366 | 0.03245 | -0.0711 | 1.1279
-2 | 0.0552 | 0.03264 | -0.0659 | 1.6912
-1 | 0.4418 | 0.02783 | -0.1026 | 15.875
-0.5 | 0.4717 | 0.0289 | -0.1013 | 16.3218
0 | 0.4751 | 0.03032 | -0.0952 | 15.6695
0.5 | 0.4717 | 0.0317 | -0.0877 | 14.8801
1 | 0.4425 | 0.03334 | -0.0764 | 13.2723
1.5 | 0.3899 | 0.0348 | -0.0608 | 11.204
2 | 0.4596 | 0.03478 | -0.0626 | 13.2145
2.5 | 0.4696 | 0.03612 | -0.0566 | 13.0011
3 | 0.4974 | 0.03743 | -0.0535 | 13.2888
3.5 | 0.532 | 0.03868 | -0.0513 | 13.7539
4 | 0.5705 | 0.03985 | -0.0497 | 14.3162
4.5 | 0.611 | 0.04096 | -0.0482 | 14.917
5 | 0.6522 | 0.04204 | -0.0469 | 15.5138

## 11. Re 100k Mach 0.10 (1)
BIGFOIL.COM POLAR EXPORT
NACA65-614 a=0.2
NACA65-614 a=0.2 |  |  |  | Cl Max: | 1.322 | at alpha= | 9 | deg
JavaFoil+Calcfoil stall+Eppler ext transition |  |  |  | L/D Max: | 52.387 | at alpha= | 7 | deg
Re: | 100000 |  |  | Cd Min: | 0.0149 | at alpha= | -0.5 | deg
Mach: | 0.1 |  |  | Cl=0 at alpha= | -3.2041 | deg
|  |  |  | @ Cl=0.1, Cd= | 0.035695
|  |  |  | @ Cl=0.4, Cd= | 0.015577
|  |  |  | @ Cl=0.6, Cd= | 0.016012
alpha (deg) | Cl | Cd | Cm | Cl/Cd
-16.5 | -0.398 | 0.22317 | -0.011 | -1.784
-16 | -0.414 | 0.23932 | -0.011 | -1.73
-15.5 | -0.43 | 0.22378 | -0.011 | -1.92
-15 | -0.444 | 0.22068 | -0.011 | -2.014
-14.5 | -0.458 | 0.19998 | -0.011 | -2.292
-14 | -0.471 | 0.18579 | -0.011 | -2.535
-13.5 | -0.482 | 0.15996 | -0.011 | -3.013
-13 | -0.491 | 0.14726 | -0.011 | -3.334
-12.5 | -0.497 | 0.13697 | -0.012 | -3.632
-12 | -0.501 | 0.12412 | -0.012 | -4.038
-11.5 | -0.502 | 0.11395 | -0.012 | -4.403
-11 | -0.499 | 0.10528 | -0.012 | -4.739
-10.5 | -0.492 | 0.09745 | -0.012 | -5.051
-10 | -0.482 | 0.08998 | -0.013 | -5.353
-9.5 | -0.467 | 0.08457 | -0.013 | -5.52
-9 | -0.448 | 0.07632 | -0.013 | -5.87
-8.5 | -0.425 | 0.07191 | -0.013 | -5.909
-8 | -0.399 | 0.06734 | -0.018 | -5.922
-7.5 | -0.368 | 0.06209 | -0.019 | -5.929
-7 | -0.334 | 0.05694 | -0.019 | -5.864
-6.5 | -0.296 | 0.05425 | -0.019 | -5.462
-6 | -0.256 | 0.05095 | -0.019 | -5.028
-5.5 | -0.214 | 0.04812 | -0.019 | -4.442
-5 | -0.169 | 0.0451 | -0.02 | -3.758
-4.5 | -0.124 | 0.04292 | -0.02 | -2.879
-4 | -0.076 | 0.04088 | -0.021 | -1.87
-3.5 | -0.029 | 0.03907 | -0.021 | -0.731
-3 | 0.02 | 0.03762 | -0.021 | 0.526
-2.5 | 0.068 | 0.0364 | -0.022 | 1.879
-2 | 0.117 | 0.03532 | -0.023 | 3.324
-1.5 | 0.167 | 0.03451 | -0.024 | 4.826
-1 | 0.216 | 0.0339 | -0.025 | 6.371
-0.5 | 0.33 | 0.0149 | -0.051 | 22.131
0 | 0.375 | 0.01605 | -0.052 | 23.346
0.5 | 0.431 | 0.01499 | -0.053 | 28.739
1 | 0.488 | 0.01528 | -0.053 | 31.944
1.5 | 0.545 | 0.0156 | -0.054 | 34.902
2 | 0.601 | 0.01602 | -0.054 | 37.496
2.5 | 0.656 | 0.01644 | -0.055 | 39.915
3 | 0.713 | 0.01665 | -0.055 | 42.816
3.5 | 0.769 | 0.01713 | -0.056 | 44.87
4 | 0.824 | 0.01766 | -0.057 | 46.696
4.5 | 0.88 | 0.01825 | -0.057 | 48.207
5 | 0.936 | 0.01886 | -0.058 | 49.606
5.5 | 0.989 | 0.01958 | -0.059 | 50.511
6 | 1.042 | 0.02032 | -0.059 | 51.288
6.5 | 1.094 | 0.02109 | -0.06 | 51.878
7 | 1.149 | 0.02194 | -0.061 | 52.387
7.5 | 1.201 | 0.02747 | -0.062 | 43.716
8 | 1.245 | 0.02894 | -0.063 | 43.003
8.5 | 1.286 | 0.03066 | -0.063 | 41.931
9 | 1.322 | 0.03226 | -0.064 | 40.988
9.5 | 1.152 | 0.06459 | -0.029 | 17.832
10 | 1.177 | 0.06927 | -0.029 | 16.989
10.5 | 1.198 | 0.0745 | -0.027 | 16.078
11 | 1.212 | 0.08076 | -0.027 | 15.003
11.5 | 1.219 | 0.08584 | -0.026 | 14.201
12 | 1.221 | 0.09242 | -0.026 | 13.209
12.5 | 1.217 | 0.0994 | -0.026 | 12.241
13 | 1.207 | 0.10737 | -0.026 | 11.243
13.5 | 1.192 | 0.11684 | -0.025 | 10.2
14 | 1.171 | 0.12454 | -0.026 | 9.406

## 12. Re 100k Mach 0.10 (2)
BIGFOIL.COM POLAR EXPORT
NACA65-614 a=0.2
NACA65-614 a=0.2 |  |  |  | Cl Max: | 1.2773 | at alpha= | 14.5 | deg
XFOIL ncrit=9 |  |  |  | L/D Max: | 44.9052 | at alpha= | 9.5 | deg
Re: | 100000 |  |  | Cd Min: | 0.23557 | at alpha= | 19.5 | deg
Mach: | 0.1 |  |  | Cl=0 at alpha= | -2.7688 | deg
|  |  |  | @ Cl=0.1, Cd= | 0.03258
|  |  |  | @ Cl=0.4, Cd= | 0.029709
|  |  |  | @ Cl=0.6, Cd= | 0.040498
alpha (deg) | Cl | Cd | Cm | Cl/Cd
-4 | -0.1167 | 0.03908 | -0.0748 | -2.9862
-3.5 | -0.0603 | 0.03558 | -0.0744 | -1.6948
-3 | -0.0332 | 0.03457 | -0.0697 | -0.96037
-2.5 | 0.0386 | 0.03257 | -0.0718 | 1.1851
-2 | 0.0555 | 0.0328 | -0.0663 | 1.6921
-1.5 | 0.0852 | 0.03279 | -0.0625 | 2.5984
-1 | 0.1396 | 0.03202 | -0.0621 | 4.3598
-0.5 | 0.4731 | 0.02906 | -0.1016 | 16.2801
0 | 0.4733 | 0.03059 | -0.095 | 15.4724
1 | 0.51 | 0.03194 | -0.0851 | 15.9674
1.5 | 0.3849 | 0.03504 | -0.0601 | 10.9846
2 | 0.3994 | 0.0362 | -0.0547 | 11.0331
2.5 | 0.4363 | 0.03727 | -0.0527 | 11.7065
3 | 0.5032 | 0.03744 | -0.0539 | 13.4402
3.5 | 0.5374 | 0.03868 | -0.0517 | 13.8935
4 | 0.5757 | 0.03984 | -0.0499 | 14.4503
4.5 | 0.6163 | 0.04094 | -0.0484 | 15.0537
5 | 0.6577 | 0.04201 | -0.0471 | 15.6558
6 | 0.7424 | 0.04401 | -0.0444 | 16.8689
6.5 | 0.7855 | 0.04489 | -0.0431 | 17.4983
8 | 0.8728 | 0.05064 | -0.0373 | 17.2354
8.5 | 0.9485 | 0.04818 | -0.0367 | 19.6866
9 | 0.997 | 0.04759 | -0.0348 | 20.9498
9.5 | 1.2313 | 0.02742 | -0.0388 | 44.9052
10 | 1.2363 | 0.02855 | -0.0324 | 43.303
10.5 | 1.2396 | 0.03029 | -0.0267 | 40.9244
11 | 1.2184 | 0.03451 | -0.0208 | 35.3057
11.5 | 1.1743 | 0.04173 | -0.0157 | 28.1404
12 | 1.1306 | 0.05055 | -0.0125 | 22.366
12.5 | 1.1179 | 0.05703 | -0.0103 | 19.602
13.5 | 1.187 | 0.06155 | -0.0046 | 19.2851
14 | 1.2238 | 0.06493 | -0.003 | 18.848
14.5 | 1.2773 | 0.06972 | -0.0017 | 18.3204
15 | 1.2703 | 0.07698 | -0.0008 | 16.5017
15.5 | 1.2488 | 0.08554 | -0.0012 | 14.599
16 | 1.2165 | 0.09599 | -0.0032 | 12.6732
16.5 | 1.1732 | 0.10892 | -0.0077 | 10.7712
17 | 1.1217 | 0.12477 | -0.0156 | 8.9901
17.5 | 1.0682 | 0.14376 | -0.0267 | 7.4304
18 | 0.9434 | 0.21397 | -0.0619 | 4.409
18.5 | 0.9188 | 0.22084 | -0.0725 | 4.1605
19 | 0.9298 | 0.22871 | -0.0768 | 4.0654
19.5 | 0.9499 | 0.23557 | -0.0793 | 4.0323

## 13. Re 100k Mach 0.25 (1)
BIGFOIL.COM POLAR EXPORT
NACA65-614 a=0.2
NACA65-614 a=0.2 |  |  |  | Cl Max: | 1.342 | at alpha= | 9 | deg
JavaFoil+Calcfoil stall+Eppler ext transition |  |  |  | L/D Max: | 51.143 | at alpha= | 6.5 | deg
Re: | 100000 |  |  | Cd Min: | 0.01508 | at alpha= | -0.5 | deg
Mach: | 0.25 |  |  | Cl=0 at alpha= | -3.2041 | deg
|  |  |  | @ Cl=0.1, Cd= | 0.036041
|  |  |  | @ Cl=0.4, Cd= | 0.016085
|  |  |  | @ Cl=0.6, Cd= | 0.016354
alpha (deg) | Cl | Cd | Cm | Cl/Cd
-14.5 | -0.098 | 0.23647 | -0.013 | -0.415
-14 | -0.184 | 0.21869 | -0.013 | -0.843
-13.5 | -0.236 | 0.19237 | -0.013 | -1.227
-13 | -0.28 | 0.16967 | -0.013 | -1.649
-12.5 | -0.318 | 0.20052 | -0.012 | -1.585
-12 | -0.351 | 0.17631 | -0.013 | -1.989
-11.5 | -0.378 | 0.15447 | -0.012 | -2.447
-11 | -0.399 | 0.13177 | -0.013 | -3.031
-10.5 | -0.414 | 0.11768 | -0.013 | -3.522
-10 | -0.423 | 0.10991 | -0.012 | -3.846
-9.5 | -0.424 | 0.0941 | -0.013 | -4.507
-9 | -0.418 | 0.08436 | -0.013 | -4.961
-8.5 | -0.406 | 0.07865 | -0.013 | -5.162
-8 | -0.388 | 0.07096 | -0.018 | -5.466
-7.5 | -0.363 | 0.06518 | -0.019 | -5.572
-7 | -0.333 | 0.05963 | -0.019 | -5.587
-6.5 | -0.298 | 0.0548 | -0.02 | -5.447
-6 | -0.259 | 0.05287 | -0.019 | -4.907
-5.5 | -0.218 | 0.04915 | -0.02 | -4.426
-5 | -0.173 | 0.04633 | -0.02 | -3.735
-4.5 | -0.126 | 0.04355 | -0.02 | -2.905
-4 | -0.078 | 0.04135 | -0.021 | -1.895
-3.5 | -0.029 | 0.03944 | -0.021 | -0.742
-3 | 0.02 | 0.03789 | -0.022 | 0.535
-2.5 | 0.07 | 0.0367 | -0.022 | 1.914
-2 | 0.121 | 0.03558 | -0.023 | 3.387
-1.5 | 0.171 | 0.03475 | -0.024 | 4.923
-1 | 0.222 | 0.03413 | -0.025 | 6.501
-0.5 | 0.339 | 0.01508 | -0.053 | 22.475
0 | 0.384 | 0.01635 | -0.053 | 23.493
0.5 | 0.442 | 0.01539 | -0.054 | 28.697
1 | 0.5 | 0.01563 | -0.054 | 31.983
1.5 | 0.558 | 0.01603 | -0.055 | 34.822
2 | 0.615 | 0.01647 | -0.056 | 37.357
2.5 | 0.673 | 0.01674 | -0.056 | 40.203
3 | 0.731 | 0.01715 | -0.057 | 42.603
3.5 | 0.788 | 0.01769 | -0.058 | 44.562
4 | 0.845 | 0.01827 | -0.058 | 46.232
4.5 | 0.902 | 0.01888 | -0.059 | 47.766
5 | 0.959 | 0.01955 | -0.06 | 49.054
5.5 | 1.013 | 0.02032 | -0.06 | 49.876
6 | 1.068 | 0.02109 | -0.061 | 50.637
6.5 | 1.123 | 0.02195 | -0.062 | 51.143
7 | 1.177 | 0.02303 | -0.063 | 51.082
7.5 | 1.226 | 0.02895 | -0.064 | 42.351
8 | 1.269 | 0.0306 | -0.064 | 41.464
8.5 | 1.308 | 0.03247 | -0.065 | 40.287
9 | 1.342 | 0.03425 | -0.066 | 39.169
9.5 | 1.167 | 0.06628 | -0.03 | 17.611
10 | 1.186 | 0.07157 | -0.028 | 16.577
10.5 | 1.2 | 0.07755 | -0.027 | 15.479
11 | 1.203 | 0.08391 | -0.026 | 14.339
11.5 | 1.197 | 0.09202 | -0.026 | 13.003
12 | 1.18 | 0.09816 | -0.026 | 12.026
12.5 | 1.155 | 0.10546 | -0.025 | 10.948
13 | 1.119 | 0.11499 | -0.024 | 9.729
13.5 | 1.074 | 0.13042 | -0.024 | 8.231
14 | 1.019 | 0.13768 | -0.023 | 7.403

## 14. Re 100k Mach 0.25 (2)
BIGFOIL.COM POLAR EXPORT
NACA65-614 a=0.2
NACA65-614 a=0.2 |  |  |  | Cl Max: | 1.2381 | at alpha= | 14.5 | deg
XFOIL ncrit=9 |  |  |  | L/D Max: | 37.8813 | at alpha= | 10 | deg
Re: | 100000 |  |  | Cd Min: | 0.24132 | at alpha= | 19.5 | deg
Mach: | 0.25 |  |  | Cl=0 at alpha= | -2.4142 | deg
|  |  |  | @ Cl=0.1, Cd= | 0.034015
|  |  |  | @ Cl=0.4, Cd= | 0.031854
|  |  |  | @ Cl=0.6, Cd= | 0.04334
alpha (deg) | Cl | Cd | Cm | Cl/Cd
-20 | -0.5546 | 0.23717 | 0.017 | -2.3384
-19 | -0.5138 | 0.22189 | 0.0089 | -2.3156
-18.5 | -0.4928 | 0.21476 | 0.0054 | -2.2947
-18 | -0.4731 | 0.20833 | 0.0012 | -2.2709
-17.5 | -0.4544 | 0.20218 | -0.0032 | -2.2475
-17 | -0.4411 | 0.19829 | -0.009 | -2.2245
-16.5 | -0.4382 | 0.19721 | -0.0154 | -2.222
-16 | -0.4021 | 0.18282 | -0.0166 | -2.1994
-15.5 | -0.3805 | 0.17556 | -0.0196 | -2.1674
-15 | -0.3635 | 0.16935 | -0.0238 | -2.1464
-14.5 | -0.3628 | 0.16704 | -0.0306 | -2.1719
-14 | -0.3629 | 0.16372 | -0.0375 | -2.2166
-13.5 | -0.3156 | 0.14892 | -0.0359 | -2.1193
-13 | -0.2988 | 0.1423 | -0.0396 | -2.0998
-12.5 | -0.2932 | 0.13722 | -0.0455 | -2.1367
-12 | -0.3059 | 0.13453 | -0.0536 | -2.2738
-11.5 | -0.2882 | 0.12597 | -0.0481 | -2.2878
-11 | -0.2952 | 0.12307 | -0.0454 | -2.3986
-10.5 | -0.2793 | 0.11587 | -0.0608 | -2.4105
-10 | -0.2356 | 0.10513 | -0.0658 | -2.241
-9.5 | -0.2177 | 0.09724 | -0.081 | -2.2388
-9 | -0.1797 | 0.08784 | -0.0859 | -2.0458
-8.5 | -0.1961 | 0.08065 | -0.1018 | -2.4315
-8 | -0.1657 | 0.07317 | -0.1015 | -2.2646
-7.5 | -0.2217 | 0.07169 | -0.1018 | -3.0925
-7 | -0.2145 | 0.06616 | -0.1002 | -3.2421
-6.5 | -0.2086 | 0.06034 | -0.0982 | -3.4571
-6 | -0.2029 | 0.05618 | -0.0938 | -3.6116
-5.5 | -0.2061 | 0.05302 | -0.0882 | -3.8872
-4 | -0.1243 | 0.04205 | -0.0763 | -2.956
-3.5 | -0.0982 | 0.03847 | -0.0722 | -2.5526
-3 | -0.0341 | 0.03572 | -0.0722 | -0.95465
-2.5 | -0.0137 | 0.03526 | -0.0667 | -0.38854
-2 | 0.0661 | 0.0335 | -0.0697 | 1.9731
-1.5 | 0.0785 | 0.03392 | -0.0633 | 2.3143
-1 | 0.1033 | 0.03403 | -0.0588 | 3.0356
0 | 0.4906 | 0.03119 | -0.0973 | 15.7294
0.5 | 0.4793 | 0.03283 | -0.0887 | 14.5995
1 | 0.4541 | 0.03438 | -0.0778 | 13.2083
1.5 | 0.4133 | 0.03564 | -0.0638 | 11.5965
2 | 0.4113 | 0.03685 | -0.0557 | 11.1615
2.5 | 0.4372 | 0.03817 | -0.0522 | 11.454
3.5 | 0.5112 | 0.04078 | -0.0483 | 12.5356
4 | 0.5528 | 0.042 | -0.0469 | 13.1619
4.5 | 0.5956 | 0.04322 | -0.0457 | 13.7807
5 | 0.6389 | 0.0444 | -0.0444 | 14.3896
5.5 | 0.6822 | 0.04557 | -0.0432 | 14.9704
6 | 0.7249 | 0.0468 | -0.0419 | 15.4893
6.5 | 0.769 | 0.04788 | -0.0406 | 16.061
7 | 0.7744 | 0.05175 | -0.0378 | 14.9643
7.5 | 0.8107 | 0.05355 | -0.0364 | 15.1391
8 | 0.9015 | 0.05062 | -0.0363 | 17.8092
9 | 0.9462 | 0.05564 | -0.0318 | 17.0058
9.5 | 1.0951 | 0.04257 | -0.0289 | 25.7247
10 | 1.2194 | 0.03219 | -0.026 | 37.8813
10.5 | 1.2134 | 0.03515 | -0.0206 | 34.5206
11 | 1.1877 | 0.04038 | -0.0156 | 29.4131
11.5 | 1.1422 | 0.04874 | -0.0121 | 23.4346
12 | 1.1073 | 0.05752 | -0.0102 | 19.2507
12.5 | 1.1033 | 0.06344 | -0.0083 | 17.3912
13 | 1.134 | 0.06569 | -0.0048 | 17.2629
13.5 | 1.186 | 0.06748 | -0.0015 | 17.5756
14 | 1.2084 | 0.07271 | -0.0001 | 16.6194
14.5 | 1.2381 | 0.07907 | 0.0011 | 15.6583
15 | 1.2173 | 0.08841 | 0.0002 | 13.7688
15.5 | 1.1833 | 0.09938 | -0.0028 | 11.9068
16 | 1.1431 | 0.11232 | -0.0083 | 10.1772
16.5 | 1.1038 | 0.12695 | -0.0157 | 8.6948
17.5 | 0.9598 | 0.1854 | -0.0524 | 5.1769
18.5 | 0.9288 | 0.22631 | -0.0766 | 4.1041
19 | 0.9468 | 0.23454 | -0.0799 | 4.0368
19.5 | 0.9598 | 0.24132 | -0.0844 | 3.9773

## 15. Re 100k Mach 0.50 (1)
BIGFOIL.COM POLAR EXPORT
NACA65-614 a=0.2
NACA65-614 a=0.2 |  |  |  | Cl Max: | 1.318 | at alpha= | 7.5 | deg
JavaFoil+Calcfoil stall+Eppler ext transition |  |  |  | L/D Max: | 47.233 | at alpha= | 6 | deg
Re: | 100000 |  |  | Cd Min: | 0.01752 | at alpha= | 1 | deg
Mach: | 0.5 |  |  | Cl=0 at alpha= | -3.2037 | deg
|  |  |  | @ Cl=0.1, Cd= | 0.037617
|  |  |  | @ Cl=0.4, Cd= | 0.021465
|  |  |  | @ Cl=0.6, Cd= | 0.017836
alpha (deg) | Cl | Cd | Cm | Cl/Cd
-20 | -0.937 | 0.34627 | -0.019 | -2.705
-19.5 | -0.909 | 0.32216 | -0.019 | -2.823
-19 | -0.882 | 0.33214 | -0.02 | -2.656
-18.5 | -0.855 | 0.31823 | -0.02 | -2.686
-18 | -0.827 | 0.41861 | -0.02 | -1.976
-17.5 | -0.8 | 0.3087 | -0.02 | -2.591
-17 | -0.77 | 0.27884 | -0.019 | -2.762
-16.5 | -0.742 | 0.27371 | -0.02 | -2.713
-16 | -0.715 | 0.26628 | -0.02 | -2.684
-15.5 | -0.687 | 0.26147 | -0.02 | -2.628
-15 | -0.659 | 0.25687 | -0.02 | -2.567
-14.5 | -0.632 | 0.24056 | -0.021 | -2.626
-14 | -0.604 | 0.25848 | -0.021 | -2.336
-13.5 | -0.575 | 0.22869 | -0.02 | -2.513
-13 | -0.547 | 0.22962 | -0.02 | -2.381
-12.5 | -0.519 | 0.21176 | -0.02 | -2.451
-12 | -0.491 | 0.20567 | -0.02 | -2.388
-11.5 | -0.463 | 0.22106 | -0.021 | -2.096
-11 | -0.435 | 0.20188 | -0.021 | -2.157
-10.5 | -0.408 | 0.18571 | -0.021 | -2.195
-10 | -0.379 | 0.17782 | -0.02 | -2.132
-9.5 | -0.351 | 0.1752 | -0.02 | -2.004
-9 | -0.323 | 0.17552 | -0.02 | -1.841
-8.5 | -0.295 | 0.16194 | -0.02 | -1.823
-8 | -0.267 | 0.15945 | -0.02 | -1.676
-7.5 | -0.239 | 0.16013 | -0.02 | -1.495
-7 | -0.211 | 0.14133 | -0.018 | -1.494
-6.5 | -0.183 | 0.11473 | -0.016 | -1.597
-6 | -0.155 | 0.10729 | -0.016 | -1.448
-5.5 | -0.214 | 0.05864 | -0.022 | -3.645
-5 | -0.182 | 0.05281 | -0.022 | -3.441
-4.5 | -0.137 | 0.0485 | -0.022 | -2.821
-4 | -0.086 | 0.04422 | -0.023 | -1.944
-3.5 | -0.032 | 0.04196 | -0.023 | -0.77
-3 | 0.022 | 0.03976 | -0.024 | 0.566
-2.5 | 0.078 | 0.0381 | -0.024 | 2.049
-2 | 0.134 | 0.03687 | -0.025 | 3.639
-1.5 | 0.191 | 0.03597 | -0.026 | 5.3
-1 | 0.247 | 0.03528 | -0.027 | 7.014
-0.5 | 0.306 | 0.03483 | -0.029 | 8.77
0 | 0.425 | 0.01791 | -0.059 | 23.753
0.5 | 0.488 | 0.0182 | -0.059 | 26.833
1 | 0.553 | 0.01752 | -0.06 | 31.545
1.5 | 0.617 | 0.01795 | -0.061 | 34.369
2 | 0.681 | 0.0183 | -0.061 | 37.219
2.5 | 0.745 | 0.01887 | -0.062 | 39.489
3 | 0.808 | 0.01953 | -0.063 | 41.391
3.5 | 0.872 | 0.0202 | -0.064 | 43.145
4 | 0.935 | 0.02102 | -0.064 | 44.487
4.5 | 0.997 | 0.02188 | -0.065 | 45.596
5 | 1.061 | 0.02285 | -0.066 | 46.415
5.5 | 1.121 | 0.0239 | -0.067 | 46.903
6 | 1.183 | 0.02506 | -0.068 | 47.233
6.5 | 1.236 | 0.02685 | -0.069 | 46.022
7 | 1.282 | 0.03443 | -0.07 | 37.242
7.5 | 1.318 | 0.03684 | -0.07 | 35.779
8 | 1.15 | 0.05881 | -0.032 | 19.561
8.5 | 1.158 | 0.06497 | -0.029 | 17.816
9 | 1.128 | 0.0744 | -0.027 | 15.164
9.5 | 0.984 | 0.0924 | -0.025 | 10.645
10 | 0.716 | 0.16741 | -0.026 | 4.28
10.5 | 0.743 | 0.17488 | -0.026 | 4.247
11 | 0.77 | 0.1758 | -0.032 | 4.379
11.5 | 0.796 | 0.19933 | -0.032 | 3.992
12 | 0.822 | 0.20272 | -0.032 | 4.054
12.5 | 0.849 | 0.21195 | -0.037 | 4.007

## 16. Re 100k Mach 0.50 (2)
BIGFOIL.COM POLAR EXPORT
NACA65-614 a=0.2
NACA65-614 a=0.2 |  |  |  | Cl Max: | 1.0968 | at alpha= | 11 | deg
XFOIL ncrit=9 |  |  |  | L/D Max: | 16.4808 | at alpha= | 11 | deg
Re: | 100000 |  |  | Cd Min: | 0.18659 | at alpha= | 16 | deg
Mach: | 0.5 |  |  | Cl=0 at alpha= | -1.4377 | deg
|  |  |  | @ Cl=0.1, Cd= | 0.039225
|  |  |  | @ Cl=0.4, Cd= | 0.04514
|  |  |  | @ Cl=0.6, Cd= | 0.053205
alpha (deg) | Cl | Cd | Cm | Cl/Cd
-3 | -0.1468 | 0.04557 | -0.0692 | -3.2214
-2.5 | -0.0897 | 0.04259 | -0.0676 | -2.1061
-2 | -0.047 | 0.04108 | -0.0639 | -1.1441
-1.5 | -0.0082 | 0.04038 | -0.0605 | -0.20307
-1 | 0.0576 | 0.03947 | -0.0598 | 1.4593
-0.5 | 0.1026 | 0.03921 | -0.0568 | 2.6167
0 | 0.1345 | 0.0396 | -0.0526 | 3.3965
0.5 | 0.175 | 0.03953 | -0.0502 | 4.427
1 | 0.3162 | 0.04054 | -0.06 | 7.7997
1.5 | 0.3124 | 0.04128 | -0.0512 | 7.5678
2 | 0.3362 | 0.04247 | -0.0466 | 7.9162
2.5 | 0.3721 | 0.04401 | -0.0442 | 8.4549
3 | 0.4126 | 0.04565 | -0.0424 | 9.0383
3.5 | 0.4559 | 0.04734 | -0.0411 | 9.6303
4 | 0.4994 | 0.04916 | -0.0398 | 10.1587
4.5 | 0.545 | 0.05096 | -0.0388 | 10.6947
5 | 0.5909 | 0.05279 | -0.0377 | 11.1934
5.5 | 0.6352 | 0.05481 | -0.0366 | 11.5891
6 | 0.6426 | 0.05903 | -0.0344 | 10.886
6.5 | 0.675 | 0.062 | -0.0332 | 10.8871
7 | 0.7092 | 0.06504 | -0.0321 | 10.9041
7.5 | 0.7456 | 0.068 | -0.0311 | 10.9647
8 | 0.784 | 0.07082 | -0.03 | 11.0703
8.5 | 0.7937 | 0.07599 | -0.0292 | 10.4448
9 | 0.8185 | 0.08001 | -0.0283 | 10.23
9.5 | 0.8659 | 0.08182 | -0.0266 | 10.583
10 | 0.8753 | 0.08714 | -0.0259 | 10.0448
10.5 | 0.9152 | 0.08867 | -0.0235 | 10.3214
11 | 1.0968 | 0.06655 | -0.0079 | 16.4808
11.5 | 1.0842 | 0.07327 | -0.0064 | 14.7973
12 | 1.0692 | 0.08171 | -0.0065 | 13.0853
12.5 | 1.0762 | 0.08813 | -0.0054 | 12.2115
13 | 1.0806 | 0.09567 | -0.0055 | 11.2951
13.5 | 1.0656 | 0.10672 | -0.0092 | 9.985
14 | 1.0474 | 0.11875 | -0.0144 | 8.8202
14.5 | 1.0151 | 0.13433 | -0.0235 | 7.5568
15 | 0.9783 | 0.1531 | -0.0355 | 6.3899
15.5 | 0.9577 | 0.17103 | -0.0465 | 5.5996
16 | 0.9508 | 0.18659 | -0.0558 | 5.0957

## 17. Re 250k Mach 0.00 (1)
BIGFOIL.COM POLAR EXPORT
NACA65-614 a=0.2
NACA65-614 a=0.2 |  |  |  | Cl Max: | 1.426 | at alpha= | 11 | deg
JavaFoil+Calcfoil stall+Eppler ext transition |  |  |  | L/D Max: | 80.964 | at alpha= | 6.5 | deg
Re: | 250000 |  |  | Cd Min: | 0.00979 | at alpha= | 0.5 | deg
Mach: | 0 |  |  | Cl=0 at alpha= | -3.2083 | deg
|  |  |  | @ Cl=0.1, Cd= | 0.032214
|  |  |  | @ Cl=0.4, Cd= | 0.010985
|  |  |  | @ Cl=0.6, Cd= | 0.010273
alpha (deg) | Cl | Cd | Cm | Cl/Cd
-17 | -0.428 | 0.1921 | -0.012 | -2.226
-16.5 | -0.442 | 0.17493 | -0.013 | -2.524
-16 | -0.455 | 0.17167 | -0.013 | -2.651
-15.5 | -0.468 | 0.15957 | -0.013 | -2.933
-15 | -0.48 | 0.15107 | -0.012 | -3.175
-14.5 | -0.49 | 0.15269 | -0.011 | -3.212
-14 | -0.5 | 0.14204 | -0.012 | -3.52
-13.5 | -0.508 | 0.12269 | -0.013 | -4.141
-13 | -0.514 | 0.11771 | -0.012 | -4.364
-12.5 | -0.517 | 0.1091 | -0.012 | -4.74
-12 | -0.518 | 0.1002 | -0.012 | -5.169
-11.5 | -0.516 | 0.09412 | -0.012 | -5.479
-11 | -0.511 | 0.08782 | -0.016 | -5.82
-10.5 | -0.502 | 0.0824 | -0.016 | -6.093
-10 | -0.49 | 0.07704 | -0.017 | -6.354
-9.5 | -0.473 | 0.07184 | -0.018 | -6.584
-9 | -0.453 | 0.06721 | -0.018 | -6.733
-8.5 | -0.428 | 0.06236 | -0.019 | -6.867
-8 | -0.4 | 0.05876 | -0.019 | -6.813
-7.5 | -0.369 | 0.054 | -0.02 | -6.833
-7 | -0.334 | 0.05085 | -0.02 | -6.569
-6.5 | -0.296 | 0.0481 | -0.019 | -6.149
-6 | -0.256 | 0.04541 | -0.019 | -5.627
-5.5 | -0.213 | 0.04262 | -0.02 | -5
-5 | -0.169 | 0.04041 | -0.02 | -4.178
-4.5 | -0.123 | 0.03852 | -0.021 | -3.195
-4 | -0.076 | 0.03677 | -0.021 | -2.07
-3.5 | -0.028 | 0.03528 | -0.022 | -0.806
-3 | 0.02 | 0.03394 | -0.023 | 0.58
-2.5 | 0.068 | 0.0329 | -0.024 | 2.072
-2 | 0.117 | 0.03185 | -0.025 | 3.674
-1.5 | 0.206 | 0.01154 | -0.052 | 17.834
-1 | 0.267 | 0.01147 | -0.052 | 23.257
-0.5 | 0.328 | 0.01138 | -0.053 | 28.839
0 | 0.383 | 0.01148 | -0.053 | 33.395
0.5 | 0.441 | 0.00979 | -0.054 | 45.03
1 | 0.499 | 0.00992 | -0.055 | 50.314
1.5 | 0.557 | 0.01011 | -0.055 | 55.099
2 | 0.615 | 0.01033 | -0.056 | 59.527
2.5 | 0.672 | 0.01054 | -0.056 | 63.758
3 | 0.729 | 0.01081 | -0.057 | 67.47
3.5 | 0.786 | 0.01111 | -0.058 | 70.789
4 | 0.843 | 0.01145 | -0.058 | 73.623
4.5 | 0.899 | 0.01168 | -0.059 | 76.959
5 | 0.955 | 0.0121 | -0.06 | 78.966
5.5 | 1.009 | 0.01256 | -0.06 | 80.346
6 | 1.062 | 0.01313 | -0.061 | 80.931
6.5 | 1.114 | 0.01376 | -0.062 | 80.964
7 | 1.164 | 0.01482 | -0.062 | 78.56
7.5 | 1.203 | 0.02236 | -0.062 | 53.801
8 | 1.248 | 0.02357 | -0.063 | 52.937
8.5 | 1.289 | 0.02494 | -0.064 | 51.694
9 | 1.327 | 0.02632 | -0.064 | 50.401
9.5 | 1.359 | 0.02785 | -0.065 | 48.804
10 | 1.388 | 0.02949 | -0.065 | 47.049
10.5 | 1.412 | 0.03098 | -0.066 | 45.558
11 | 1.426 | 0.03301 | -0.066 | 43.212
11.5 | 1.222 | 0.07771 | -0.029 | 15.725
12 | 1.226 | 0.0831 | -0.028 | 14.751
12.5 | 1.225 | 0.08823 | -0.03 | 13.887
13 | 1.218 | 0.09467 | -0.029 | 12.867
13.5 | 1.207 | 0.1009 | -0.031 | 11.965
14 | 1.191 | 0.10669 | -0.03 | 11.159
14.5 | 1.17 | 0.11479 | -0.03 | 10.189
15 | 1.144 | 0.12293 | -0.028 | 9.304
15.5 | 1.116 | 0.13119 | -0.028 | 8.504
16 | 1.085 | 0.14063 | -0.028 | 7.712

## 18. Re 250k Mach 0.00 (2)
BIGFOIL.COM POLAR EXPORT
NACA65-614 a=0.2
NACA65-614 a=0.2 |  |  |  | Cl Max: | 1.2855 | at alpha= | 16.5 | deg
XFOIL ncrit=9 |  |  |  | L/D Max: | 87.1873 | at alpha= | 7.5 | deg
Re: | 250000 |  |  | Cd Min: | 0.22918 | at alpha= | -20 | deg
Mach: | 0 |  |  | Cl=0 at alpha= | -3.6508 | deg
|  |  |  | @ Cl=0.1, Cd= | 0.016596
|  |  |  | @ Cl=0.4, Cd= | 0.012729
|  |  |  | @ Cl=0.6, Cd= | 0.01286
alpha (deg) | Cl | Cd | Cm | Cl/Cd
-20 | -0.5485 | 0.22918 | 0.0204 | -2.3933
-19.5 | -0.5303 | 0.2231 | 0.0163 | -2.377
-19 | -0.512 | 0.21683 | 0.0121 | -2.3613
-18.5 | -0.4959 | 0.21093 | 0.007 | -2.351
-17.5 | -0.4607 | 0.1971 | -0.0007 | -2.3374
-17 | -0.4418 | 0.19081 | -0.0041 | -2.3154
-16.5 | -0.4242 | 0.1844 | -0.0079 | -2.3004
-16 | -0.4075 | 0.17778 | -0.012 | -2.2922
-15.5 | -0.397 | 0.17177 | -0.0178 | -2.3112
-15 | -0.3923 | 0.16614 | -0.0237 | -2.3613
-14.5 | -0.3635 | 0.15662 | -0.0246 | -2.3209
-14 | -0.3456 | 0.14995 | -0.0279 | -2.3048
-13.5 | -0.3292 | 0.14319 | -0.0317 | -2.299
-13 | -0.3144 | 0.13611 | -0.0363 | -2.3099
-12.5 | -0.3102 | 0.12844 | -0.0466 | -2.4151
-12 | -0.2833 | 0.1185 | -0.0533 | -2.3907
-11.5 | -0.2593 | 0.11233 | -0.0549 | -2.3084
-10.5 | -0.2507 | 0.09967 | -0.0597 | -2.5153
-10 | -0.264 | 0.09165 | -0.0675 | -2.8805
-9.5 | -0.2771 | 0.08277 | -0.0754 | -3.3478
-9 | -0.2834 | 0.07389 | -0.0771 | -3.8354
-8.5 | -0.2854 | 0.06838 | -0.0766 | -4.1737
-8 | -0.2854 | 0.06284 | -0.0768 | -4.5417
-7.5 | -0.2805 | 0.05671 | -0.0771 | -4.9462
-7 | -0.2782 | 0.04883 | -0.0754 | -5.6973
-6.5 | -0.2468 | 0.04431 | -0.0753 | -5.5698
-6 | -0.2191 | 0.03861 | -0.0733 | -5.6747
-5.5 | -0.1827 | 0.03516 | -0.0713 | -5.1962
-5 | -0.1416 | 0.03129 | -0.0705 | -4.5254
-4.5 | -0.0972 | 0.02793 | -0.07 | -3.4801
-4 | -0.0382 | 0.02092 | -0.0667 | -1.826
-3.5 | 0.0165 | 0.01881 | -0.0664 | 0.87719
-3 | 0.0703 | 0.0172 | -0.0659 | 4.0872
-2.5 | 0.1224 | 0.01614 | -0.0655 | 7.5836
-2 | 0.1742 | 0.01534 | -0.0647 | 11.3559
-1.5 | 0.2237 | 0.01462 | -0.0641 | 15.301
-1 | 0.2722 | 0.01347 | -0.0632 | 20.2079
-0.5 | 0.2995 | 0.01205 | -0.0571 | 24.8548
0 | 0.3432 | 0.01229 | -0.0533 | 27.9251
0.5 | 0.382 | 0.01272 | -0.0479 | 30.0314
1 | 0.4409 | 0.01275 | -0.0484 | 34.5804
1.5 | 0.5107 | 0.01286 | -0.0517 | 39.7123
2 | 0.5864 | 0.01284 | -0.0563 | 45.6698
2.5 | 0.6627 | 0.01295 | -0.0613 | 51.1737
3 | 0.7409 | 0.01286 | -0.0664 | 57.6128
3.5 | 0.8194 | 0.01289 | -0.0721 | 63.5687
4 | 0.8918 | 0.0129 | -0.0765 | 69.1318
4.5 | 0.9315 | 0.01291 | -0.0741 | 72.1534
5 | 0.9659 | 0.01312 | -0.0708 | 73.6204
5.5 | 1.0046 | 0.01331 | -0.0681 | 75.4771
6 | 1.048 | 0.01348 | -0.0662 | 77.7448
6.5 | 1.0944 | 0.01363 | -0.0648 | 80.2935
7 | 1.1399 | 0.01365 | -0.0632 | 83.5092
7.5 | 1.1779 | 0.01351 | -0.0601 | 87.1873
8 | 1.2133 | 0.01395 | -0.057 | 86.9749
8.5 | 1.2413 | 0.01477 | -0.053 | 84.042
9 | 1.2523 | 0.01604 | -0.0464 | 78.0736
9.5 | 1.2521 | 0.01808 | -0.0394 | 69.2533
10 | 1.2418 | 0.02131 | -0.0327 | 58.2731
10.5 | 1.2102 | 0.02674 | -0.026 | 45.258
11 | 1.1773 | 0.03324 | -0.0207 | 35.4182
11.5 | 1.168 | 0.03849 | -0.0177 | 30.3455
12 | 1.1653 | 0.0436 | -0.0157 | 26.7271
12.5 | 1.1705 | 0.04822 | -0.0143 | 24.2742
13 | 1.1705 | 0.0535 | -0.013 | 21.8785
13.5 | 1.1815 | 0.0578 | -0.012 | 20.4412
14 | 1.1958 | 0.06183 | -0.0112 | 19.3401
14.5 | 1.2174 | 0.0649 | -0.0094 | 18.7581
15 | 1.2372 | 0.06866 | -0.0087 | 18.0192
15.5 | 1.2535 | 0.07294 | -0.0085 | 17.1854
16 | 1.2755 | 0.07668 | -0.0078 | 16.6341
16.5 | 1.2855 | 0.08274 | -0.0075 | 15.5366
17 | 1.2748 | 0.09094 | -0.0093 | 14.018
17.5 | 1.2596 | 0.10025 | -0.0121 | 12.5646
18 | 1.2398 | 0.11078 | -0.0161 | 11.1916
18.5 | 1.2101 | 0.12372 | -0.0222 | 9.781
19 | 1.1694 | 0.13998 | -0.0312 | 8.3541
19.5 | 1.1154 | 0.16118 | -0.0445 | 6.9202
20 | 1.054 | 0.18801 | -0.0615 | 5.6061

## 19. Re 250k Mach 0.10 (1)
BIGFOIL.COM POLAR EXPORT
NACA65-614 a=0.2
NACA65-614 a=0.2 |  |  |  | Cl Max: | 1.426 | at alpha= | 11 | deg
JavaFoil+Calcfoil stall+Eppler ext transition |  |  |  | L/D Max: | 80.639 | at alpha= | 6 | deg
Re: | 250000 |  |  | Cd Min: | 0.00981 | at alpha= | 0.5 | deg
Mach: | 0.1 |  |  | Cl=0 at alpha= | -3.2041 | deg
|  |  |  | @ Cl=0.1, Cd= | 0.031919
|  |  |  | @ Cl=0.4, Cd= | 0.011093
|  |  |  | @ Cl=0.6, Cd= | 0.010302
alpha (deg) | Cl | Cd | Cm | Cl/Cd
-16.5 | -0.399 | 0.18216 | -0.013 | -2.188
-16 | -0.415 | 0.17961 | -0.013 | -2.308
-15.5 | -0.43 | 0.16635 | -0.013 | -2.586
-15 | -0.445 | 0.15829 | -0.013 | -2.81
-14.5 | -0.459 | 0.14856 | -0.012 | -3.087
-14 | -0.471 | 0.14855 | -0.011 | -3.171
-13.5 | -0.482 | 0.12948 | -0.012 | -3.723
-13 | -0.491 | 0.11987 | -0.012 | -4.096
-12.5 | -0.498 | 0.11168 | -0.012 | -4.455
-12 | -0.501 | 0.10243 | -0.012 | -4.894
-11.5 | -0.502 | 0.09586 | -0.012 | -5.235
-11 | -0.499 | 0.08985 | -0.013 | -5.553
-10.5 | -0.493 | 0.08375 | -0.016 | -5.889
-10 | -0.483 | 0.079 | -0.017 | -6.111
-9.5 | -0.468 | 0.07443 | -0.017 | -6.287
-9 | -0.449 | 0.06798 | -0.018 | -6.608
-8.5 | -0.426 | 0.06403 | -0.019 | -6.657
-8 | -0.399 | 0.05863 | -0.019 | -6.809
-7.5 | -0.369 | 0.05481 | -0.02 | -6.723
-7 | -0.334 | 0.05095 | -0.02 | -6.561
-6.5 | -0.296 | 0.04848 | -0.019 | -6.113
-6 | -0.256 | 0.04541 | -0.019 | -5.642
-5.5 | -0.214 | 0.04299 | -0.02 | -4.973
-5 | -0.17 | 0.04056 | -0.02 | -4.179
-4.5 | -0.124 | 0.03865 | -0.021 | -3.198
-4 | -0.076 | 0.03686 | -0.021 | -2.075
-3.5 | -0.029 | 0.03535 | -0.022 | -0.808
-3 | 0.02 | 0.03401 | -0.023 | 0.582
-2.5 | 0.069 | 0.03295 | -0.024 | 2.079
-2 | 0.118 | 0.03132 | -0.025 | 3.755
-1.5 | 0.207 | 0.01155 | -0.052 | 17.908
-1 | 0.268 | 0.01147 | -0.052 | 23.355
-0.5 | 0.33 | 0.01145 | -0.053 | 28.809
0 | 0.385 | 0.01154 | -0.054 | 33.38
0.5 | 0.443 | 0.00981 | -0.054 | 45.151
1 | 0.502 | 0.00997 | -0.055 | 50.313
1.5 | 0.56 | 0.01015 | -0.055 | 55.14
2 | 0.618 | 0.01037 | -0.056 | 59.556
2.5 | 0.675 | 0.01062 | -0.057 | 63.556
3 | 0.733 | 0.01086 | -0.057 | 67.453
3.5 | 0.79 | 0.01117 | -0.058 | 70.71
4 | 0.847 | 0.01151 | -0.059 | 73.537
4.5 | 0.903 | 0.01176 | -0.059 | 76.799
5 | 0.959 | 0.01218 | -0.06 | 78.787
5.5 | 1.014 | 0.01265 | -0.061 | 80.127
6 | 1.067 | 0.01323 | -0.061 | 80.639
6.5 | 1.118 | 0.01387 | -0.062 | 80.613
7 | 1.169 | 0.015 | -0.063 | 77.925
7.5 | 1.208 | 0.02258 | -0.063 | 53.506
8 | 1.252 | 0.0238 | -0.063 | 52.611
8.5 | 1.293 | 0.02522 | -0.064 | 51.297
9 | 1.331 | 0.02663 | -0.065 | 49.963
9.5 | 1.363 | 0.0282 | -0.065 | 48.311
10 | 1.39 | 0.02982 | -0.066 | 46.61
10.5 | 1.413 | 0.03138 | -0.066 | 45.018
11 | 1.426 | 0.03338 | -0.067 | 42.711
11.5 | 1.222 | 0.07812 | -0.031 | 15.64
12 | 1.223 | 0.0834 | -0.03 | 14.661
12.5 | 1.218 | 0.08904 | -0.029 | 13.679
13 | 1.209 | 0.09542 | -0.03 | 12.666
13.5 | 1.193 | 0.10312 | -0.029 | 11.568
14 | 1.173 | 0.10885 | -0.029 | 10.774
14.5 | 1.148 | 0.1174 | -0.029 | 9.775
15 | 1.118 | 0.12466 | -0.028 | 8.967
15.5 | 1.085 | 0.13368 | -0.027 | 8.114
16 | 1.049 | 0.14304 | -0.028 | 7.334

## 20. Re 250k Mach 0.10 (2)
BIGFOIL.COM POLAR EXPORT
NACA65-614 a=0.2
NACA65-614 a=0.2 |  |  |  | Cl Max: | 1.2751 | at alpha= | 16.5 | deg
XFOIL ncrit=9 |  |  |  | L/D Max: | 86.7645 | at alpha= | 7.5 | deg
Re: | 250000 |  |  | Cd Min: | 0.22981 | at alpha= | -20 | deg
Mach: | 0.1 |  |  | Cl=0 at alpha= | -3.6518 | deg
|  |  |  | @ Cl=0.1, Cd= | 0.016724
|  |  |  | @ Cl=0.4, Cd= | 0.012795
|  |  |  | @ Cl=0.6, Cd= | 0.012918
alpha (deg) | Cl | Cd | Cm | Cl/Cd
-20 | -0.5496 | 0.22981 | 0.0206 | -2.3915
-19.5 | -0.5311 | 0.22368 | 0.0164 | -2.3744
-19 | -0.5127 | 0.21737 | 0.0121 | -2.3587
-18.5 | -0.4967 | 0.21155 | 0.0069 | -2.3479
-17.5 | -0.4605 | 0.19757 | -0.0006 | -2.3308
-17 | -0.4416 | 0.19127 | -0.0041 | -2.3088
-16.5 | -0.4238 | 0.18482 | -0.008 | -2.293
-16 | -0.407 | 0.17818 | -0.0122 | -2.2842
-15.5 | -0.3969 | 0.1723 | -0.0181 | -2.3035
-15 | -0.3917 | 0.16664 | -0.024 | -2.3506
-14.5 | -0.3615 | 0.15698 | -0.0247 | -2.3028
-14 | -0.3436 | 0.15032 | -0.0281 | -2.2858
-13.5 | -0.327 | 0.14351 | -0.0321 | -2.2786
-13 | -0.312 | 0.1364 | -0.0369 | -2.2874
-12.5 | -0.3064 | 0.12859 | -0.048 | -2.3828
-12 | -0.2769 | 0.11893 | -0.0532 | -2.3283
-11.5 | -0.257 | 0.11289 | -0.0548 | -2.2766
-11 | -0.25 | 0.10684 | -0.0566 | -2.3399
-10.5 | -0.2491 | 0.10011 | -0.0601 | -2.4883
-10 | -0.2617 | 0.09221 | -0.0678 | -2.8381
-9.5 | -0.2729 | 0.08344 | -0.0755 | -3.2706
-9 | -0.2602 | 0.07625 | -0.0734 | -3.4125
-8.5 | -0.27 | 0.06934 | -0.0766 | -3.8939
-8 | -0.2784 | 0.0636 | -0.077 | -4.3774
-7.5 | -0.2763 | 0.05731 | -0.0776 | -4.8211
-7 | -0.2754 | 0.04943 | -0.0763 | -5.5715
-6.5 | -0.245 | 0.04484 | -0.076 | -5.4639
-6 | -0.2181 | 0.03908 | -0.074 | -5.5809
-5.5 | -0.1821 | 0.03582 | -0.0718 | -5.0838
-5 | -0.1414 | 0.0317 | -0.0711 | -4.4606
-4.5 | -0.0972 | 0.02817 | -0.0705 | -3.4505
-4 | -0.0383 | 0.02111 | -0.0672 | -1.8143
-3.5 | 0.0167 | 0.01897 | -0.0668 | 0.88034
-3 | 0.0708 | 0.01734 | -0.0664 | 4.083
-2.5 | 0.1234 | 0.01623 | -0.0659 | 7.6032
-2 | 0.1755 | 0.01542 | -0.0651 | 11.3813
-1.5 | 0.2251 | 0.01469 | -0.0645 | 15.3233
-1 | 0.2759 | 0.01381 | -0.0637 | 19.9783
-0.5 | 0.3013 | 0.01211 | -0.0575 | 24.8803
0 | 0.3457 | 0.01233 | -0.0538 | 28.0373
0.5 | 0.3843 | 0.01279 | -0.0483 | 30.0469
1 | 0.4435 | 0.01281 | -0.0487 | 34.6214
1.5 | 0.5128 | 0.01294 | -0.0519 | 39.6291
2 | 0.5886 | 0.0129 | -0.0563 | 45.6279
2.5 | 0.6648 | 0.01302 | -0.0613 | 51.0599
3 | 0.7441 | 0.01295 | -0.0665 | 57.4595
3.5 | 0.823 | 0.01296 | -0.0721 | 63.5031
4 | 0.8965 | 0.01299 | -0.0767 | 69.0146
4.5 | 0.936 | 0.01303 | -0.0742 | 71.8342
5 | 0.9719 | 0.01318 | -0.0711 | 73.7405
5.5 | 1.01 | 0.01339 | -0.0682 | 75.4294
6 | 1.0529 | 0.01357 | -0.0661 | 77.5903
6.5 | 1.0993 | 0.01374 | -0.0647 | 80.0073
7 | 1.1461 | 0.01371 | -0.0631 | 83.5959
7.5 | 1.1826 | 0.01363 | -0.0597 | 86.7645
8 | 1.2175 | 0.0141 | -0.0565 | 86.3475
8.5 | 1.2435 | 0.01498 | -0.052 | 83.0107
9 | 1.2519 | 0.01632 | -0.045 | 76.7096
9.5 | 1.2505 | 0.01853 | -0.038 | 67.4852
10 | 1.2387 | 0.02198 | -0.0315 | 56.3558
10.5 | 1.2046 | 0.02773 | -0.0248 | 43.4403
11 | 1.1733 | 0.03423 | -0.0198 | 34.277
11.5 | 1.1653 | 0.03949 | -0.017 | 29.5087
12 | 1.1612 | 0.04483 | -0.0151 | 25.9023
12.5 | 1.1673 | 0.04946 | -0.0138 | 23.6009
13 | 1.1669 | 0.05485 | -0.0126 | 21.2744
13.5 | 1.1791 | 0.05909 | -0.0115 | 19.9543
14 | 1.1937 | 0.06316 | -0.0107 | 18.8996
14.5 | 1.216 | 0.06623 | -0.0089 | 18.3603
15 | 1.2354 | 0.07017 | -0.0082 | 17.6058
15.5 | 1.2506 | 0.07468 | -0.008 | 16.7461
16 | 1.2733 | 0.07861 | -0.0072 | 16.1977
16.5 | 1.2751 | 0.08568 | -0.0075 | 14.8821
17 | 1.2606 | 0.09462 | -0.0098 | 13.3228
17.5 | 1.2409 | 0.10489 | -0.0133 | 11.8305
18 | 1.2162 | 0.11659 | -0.0184 | 10.4314
18.5 | 1.1832 | 0.13071 | -0.0257 | 9.0521
19 | 1.1403 | 0.14824 | -0.0361 | 7.6923
19.5 | 1.0892 | 0.16995 | -0.0501 | 6.4089
20 | 1.0375 | 0.19627 | -0.0662 | 5.2861

## 21. Re 250k Mach 0.25 (1)
BIGFOIL.COM POLAR EXPORT
NACA65-614 a=0.2
NACA65-614 a=0.2 |  |  |  | Cl Max: | 1.398 | at alpha= | 10 | deg
JavaFoil+Calcfoil stall+Eppler ext transition |  |  |  | L/D Max: | 78.989 | at alpha= | 6 | deg
Re: | 250000 |  |  | Cd Min: | 0.01002 | at alpha= | 0.5 | deg
Mach: | 0.25 |  |  | Cl=0 at alpha= | -3.2041 | deg
|  |  |  | @ Cl=0.1, Cd= | 0.032327
|  |  |  | @ Cl=0.4, Cd= | 0.011594
|  |  |  | @ Cl=0.6, Cd= | 0.01051
alpha (deg) | Cl | Cd | Cm | Cl/Cd
-14.5 | -0.098 | 0.19003 | -0.014 | -0.517
-14 | -0.184 | 0.16989 | -0.014 | -1.085
-13.5 | -0.236 | 0.16331 | -0.014 | -1.447
-13 | -0.28 | 0.14376 | -0.015 | -1.948
-12.5 | -0.318 | 0.12939 | -0.014 | -2.459
-12 | -0.351 | 0.12159 | -0.015 | -2.887
-11.5 | -0.378 | 0.10919 | -0.014 | -3.464
-11 | -0.4 | 0.10186 | -0.015 | -3.925
-10.5 | -0.415 | 0.09642 | -0.013 | -4.3
-10 | -0.423 | 0.09068 | -0.012 | -4.662
-9.5 | -0.424 | 0.07972 | -0.013 | -5.32
-9 | -0.419 | 0.0723 | -0.014 | -5.789
-8.5 | -0.406 | 0.06814 | -0.014 | -5.96
-8 | -0.388 | 0.0618 | -0.019 | -6.284
-7.5 | -0.364 | 0.05708 | -0.02 | -6.369
-7 | -0.333 | 0.05312 | -0.02 | -6.278
-6.5 | -0.299 | 0.04911 | -0.021 | -6.085
-6 | -0.26 | 0.04656 | -0.02 | -5.573
-5.5 | -0.218 | 0.04377 | -0.02 | -4.971
-5 | -0.173 | 0.04114 | -0.021 | -4.206
-4.5 | -0.127 | 0.03902 | -0.021 | -3.242
-4 | -0.078 | 0.03721 | -0.022 | -2.106
-3.5 | -0.029 | 0.03559 | -0.023 | -0.823
-3 | 0.02 | 0.03431 | -0.023 | 0.592
-2.5 | 0.07 | 0.03265 | -0.024 | 2.154
-2 | 0.121 | 0.0321 | -0.025 | 3.76
-1.5 | 0.213 | 0.01165 | -0.053 | 18.25
-1 | 0.275 | 0.01162 | -0.054 | 23.691
-0.5 | 0.339 | 0.01155 | -0.054 | 29.345
0 | 0.395 | 0.01174 | -0.055 | 33.612
0.5 | 0.454 | 0.01002 | -0.056 | 45.309
1 | 0.514 | 0.0102 | -0.056 | 50.403
1.5 | 0.574 | 0.0104 | -0.057 | 55.158
2 | 0.633 | 0.01065 | -0.057 | 59.432
2.5 | 0.692 | 0.0109 | -0.058 | 63.453
3 | 0.751 | 0.01121 | -0.059 | 66.99
3.5 | 0.809 | 0.01153 | -0.059 | 70.162
4 | 0.867 | 0.0119 | -0.06 | 72.866
4.5 | 0.925 | 0.01218 | -0.061 | 75.945
5 | 0.983 | 0.01266 | -0.061 | 77.643
5.5 | 1.038 | 0.01319 | -0.062 | 78.695
6 | 1.092 | 0.01383 | -0.063 | 78.989
6.5 | 1.145 | 0.01469 | -0.063 | 77.922
7 | 1.195 | 0.01598 | -0.064 | 74.788
7.5 | 1.233 | 0.02379 | -0.064 | 51.848
8 | 1.276 | 0.02521 | -0.065 | 50.636
8.5 | 1.316 | 0.02685 | -0.065 | 49.026
9 | 1.35 | 0.02847 | -0.066 | 47.418
9.5 | 1.377 | 0.03027 | -0.067 | 45.485
10 | 1.398 | 0.0321 | -0.067 | 43.536
10.5 | 1.202 | 0.06989 | -0.03 | 17.201
11 | 1.205 | 0.07575 | -0.029 | 15.904
11.5 | 1.197 | 0.08164 | -0.028 | 14.667
12 | 1.182 | 0.0875 | -0.029 | 13.504
12.5 | 1.156 | 0.09416 | -0.028 | 12.272
13 | 1.12 | 0.10307 | -0.028 | 10.862
13.5 | 1.074 | 0.10929 | -0.027 | 9.828
14 | 1.02 | 0.12166 | -0.027 | 8.384
14.5 | 0.957 | 0.13156 | -0.026 | 7.276
15 | 0.887 | 0.14567 | -0.025 | 6.09

## 22. Re 250k Mach 0.25 (2)
BIGFOIL.COM POLAR EXPORT
NACA65-614 a=0.2
NACA65-614 a=0.2 |  |  |  | Cl Max: | 1.2498 | at alpha= | 9 | deg
XFOIL ncrit=9 |  |  |  | L/D Max: | 84.2807 | at alpha= | 7.5 | deg
Re: | 250000 |  |  | Cd Min: | 0.23336 | at alpha= | -20 | deg
Mach: | 0.25 |  |  | Cl=0 at alpha= | -3.6559 | deg
|  |  |  | @ Cl=0.1, Cd= | 0.017425
|  |  |  | @ Cl=0.4, Cd= | 0.013102
|  |  |  | @ Cl=0.6, Cd= | 0.013428
alpha (deg) | Cl | Cd | Cm | Cl/Cd
-20 | -0.556 | 0.23336 | 0.0216 | -2.3826
-19.5 | -0.5365 | 0.22697 | 0.0172 | -2.3637
-19 | -0.517 | 0.2205 | 0.0125 | -2.3447
-18.5 | -0.5017 | 0.21513 | 0.0067 | -2.3321
-18 | -0.4826 | 0.20767 | 0.0026 | -2.3239
-17.5 | -0.4607 | 0.20025 | -0.0003 | -2.3006
-17 | -0.441 | 0.19378 | -0.0042 | -2.2758
-16.5 | -0.4221 | 0.1871 | -0.0085 | -2.256
-16 | -0.4054 | 0.18062 | -0.0135 | -2.2445
-15.5 | -0.3965 | 0.17523 | -0.0197 | -2.2627
-15 | -0.3762 | 0.16677 | -0.0232 | -2.2558
-14.5 | -0.3519 | 0.15898 | -0.0256 | -2.2135
-14 | -0.3332 | 0.1522 | -0.0296 | -2.1892
-13.5 | -0.3153 | 0.14514 | -0.0343 | -2.1724
-13 | -0.3009 | 0.13807 | -0.0411 | -2.1793
-12.5 | -0.288 | 0.12978 | -0.0538 | -2.2191
-12 | -0.2573 | 0.12152 | -0.0531 | -2.1173
-11.5 | -0.2466 | 0.11575 | -0.0542 | -2.1305
-11 | -0.2392 | 0.10943 | -0.0566 | -2.1859
-10.5 | -0.2447 | 0.10275 | -0.0626 | -2.3815
-10 | -0.2494 | 0.09524 | -0.0687 | -2.6186
-9.5 | -0.2343 | 0.08755 | -0.068 | -2.6762
-9 | -0.2216 | 0.08164 | -0.069 | -2.7144
-8.5 | -0.2219 | 0.0745 | -0.0733 | -2.9785
-8 | -0.2387 | 0.06661 | -0.0791 | -3.5835
-7.5 | -0.2626 | 0.06095 | -0.0805 | -4.3084
-7 | -0.2578 | 0.05243 | -0.0803 | -4.917
-6.5 | -0.2331 | 0.04773 | -0.0792 | -4.8837
-6 | -0.2111 | 0.04157 | -0.0778 | -5.0782
-5.5 | -0.1719 | 0.04043 | -0.075 | -4.2518
-5 | -0.1369 | 0.03332 | -0.0749 | -4.1086
-4.5 | -0.0964 | 0.02966 | -0.0732 | -3.2502
-4 | -0.0395 | 0.02271 | -0.0706 | -1.7393
-3.5 | 0.0179 | 0.01994 | -0.0693 | 0.89769
-3 | 0.0737 | 0.01806 | -0.0691 | 4.0808
-2.5 | 0.1288 | 0.01673 | -0.0683 | 7.6987
-2 | 0.1815 | 0.01593 | -0.0676 | 11.3936
-1.5 | 0.2332 | 0.01507 | -0.0666 | 15.4745
-1 | 0.2857 | 0.01459 | -0.066 | 19.5819
-0.5 | 0.3122 | 0.01239 | -0.0599 | 25.1977
0 | 0.3575 | 0.01272 | -0.0561 | 28.1053
0.5 | 0.396 | 0.01309 | -0.0501 | 30.2521
1 | 0.4556 | 0.01327 | -0.0501 | 34.3331
1.5 | 0.5242 | 0.01329 | -0.0525 | 39.4432
2 | 0.5972 | 0.01343 | -0.0562 | 44.4676
2.5 | 0.6766 | 0.01338 | -0.061 | 50.568
3 | 0.7595 | 0.0135 | -0.0669 | 56.2593
3.5 | 0.8414 | 0.01349 | -0.0725 | 62.3721
4 | 0.9248 | 0.01338 | -0.0782 | 69.1181
4.5 | 0.9603 | 0.01357 | -0.0749 | 70.7664
5 | 0.9956 | 0.01377 | -0.0712 | 72.3021
5.5 | 1.036 | 0.01393 | -0.0682 | 74.3719
6 | 1.0809 | 0.01408 | -0.0659 | 76.7685
6.5 | 1.1277 | 0.01428 | -0.064 | 78.9706
7 | 1.1744 | 0.01425 | -0.0618 | 82.414
7.5 | 1.2069 | 0.01432 | -0.0571 | 84.2807
8 | 1.235 | 0.01502 | -0.0523 | 82.2237
8.5 | 1.2468 | 0.01619 | -0.0453 | 77.0105
9 | 1.2498 | 0.01817 | -0.0383 | 68.7837
9.5 | 1.243 | 0.02124 | -0.0317 | 58.5217
10 | 1.2209 | 0.02599 | -0.0254 | 46.9758
10.5 | 1.1803 | 0.03291 | -0.0197 | 35.8645
11 | 1.1563 | 0.03948 | -0.0161 | 29.2882
11.5 | 1.1514 | 0.04505 | -0.0141 | 25.5583
12 | 1.1441 | 0.05123 | -0.0126 | 22.3326
12.5 | 1.151 | 0.05622 | -0.0116 | 20.4731
13 | 1.1523 | 0.06175 | -0.0104 | 18.6607
13.5 | 1.1688 | 0.06593 | -0.0094 | 17.7279
14 | 1.1852 | 0.07017 | -0.0085 | 16.8904

## 23. Re 250k Mach 0.50 (1)
BIGFOIL.COM POLAR EXPORT
NACA65-614 a=0.2
NACA65-614 a=0.2 |  |  |  | Cl Max: | 1.356 | at alpha= | 8.5 | deg
JavaFoil+Calcfoil stall+Eppler ext transition |  |  |  | L/D Max: | 71.766 | at alpha= | 5 | deg
Re: | 250000 |  |  | Cd Min: | 0.01134 | at alpha= | 1 | deg
Mach: | 0.5 |  |  | Cl=0 at alpha= | -3.2037 | deg
|  |  |  | @ Cl=0.1, Cd= | 0.033804
|  |  |  | @ Cl=0.4, Cd= | 0.012357
|  |  |  | @ Cl=0.6, Cd= | 0.011481
alpha (deg) | Cl | Cd | Cm | Cl/Cd
-20 | -0.937 | 0.26981 | -0.019 | -3.472
-19.5 | -0.91 | 0.25692 | -0.019 | -3.54
-19 | -0.882 | 0.2538 | -0.02 | -3.476
-18.5 | -0.855 | 0.24466 | -0.02 | -3.494
-18 | -0.827 | 0.31673 | -0.02 | -2.612
-17.5 | -0.8 | 0.23522 | -0.02 | -3.4
-17 | -0.77 | 0.21655 | -0.02 | -3.557
-16.5 | -0.742 | 0.2102 | -0.02 | -3.532
-16 | -0.715 | 0.20332 | -0.02 | -3.516
-15.5 | -0.687 | 0.19879 | -0.02 | -3.457
-15 | -0.66 | 0.19442 | -0.02 | -3.392
-14.5 | -0.632 | 0.18197 | -0.021 | -3.472
-14 | -0.604 | 0.19026 | -0.021 | -3.174
-13.5 | -0.575 | 0.1747 | -0.02 | -3.289
-13 | -0.547 | 0.16974 | -0.02 | -3.221
-12.5 | -0.519 | 0.15899 | -0.02 | -3.265
-12 | -0.491 | 0.1538 | -0.021 | -3.194
-11.5 | -0.463 | 0.15979 | -0.021 | -2.9
-11 | -0.436 | 0.14837 | -0.021 | -2.935
-10.5 | -0.408 | 0.14297 | -0.021 | -2.851
-10 | -0.379 | 0.13606 | -0.021 | -2.788
-9.5 | -0.351 | 0.12965 | -0.02 | -2.708
-9 | -0.323 | 0.13301 | -0.02 | -2.429
-8.5 | -0.295 | 0.12099 | -0.021 | -2.44
-8 | -0.267 | 0.1183 | -0.021 | -2.26
-7.5 | -0.239 | 0.12162 | -0.021 | -1.968
-7 | -0.211 | 0.10389 | -0.019 | -2.033
-6.5 | -0.183 | 0.07877 | -0.017 | -2.326
-6 | -0.155 | 0.08226 | -0.017 | -1.889
-5.5 | -0.214 | 0.05012 | -0.023 | -4.268
-5 | -0.182 | 0.04537 | -0.023 | -4.005
-4.5 | -0.137 | 0.04182 | -0.023 | -3.272
-4 | -0.086 | 0.03929 | -0.024 | -2.188
-3.5 | -0.032 | 0.03715 | -0.024 | -0.87
-3 | 0.022 | 0.03549 | -0.025 | 0.634
-2.5 | 0.078 | 0.03424 | -0.025 | 2.281
-2 | 0.134 | 0.03313 | -0.027 | 4.054
-1.5 | 0.191 | 0.03222 | -0.028 | 5.927
-1 | 0.307 | 0.01221 | -0.059 | 25.185
-0.5 | 0.379 | 0.01219 | -0.06 | 31.077
0 | 0.437 | 0.01265 | -0.061 | 34.53
0.5 | 0.502 | 0.01281 | -0.061 | 39.178
1 | 0.568 | 0.01134 | -0.062 | 50.095
1.5 | 0.634 | 0.01163 | -0.063 | 54.47
2 | 0.699 | 0.012 | -0.063 | 58.279
2.5 | 0.765 | 0.01239 | -0.064 | 61.691
3 | 0.829 | 0.01285 | -0.065 | 64.521
3.5 | 0.893 | 0.01334 | -0.066 | 66.963
4 | 0.958 | 0.01376 | -0.066 | 69.59
4.5 | 1.021 | 0.01435 | -0.067 | 71.158
5 | 1.084 | 0.01511 | -0.068 | 71.766
5.5 | 1.145 | 0.01598 | -0.069 | 71.606
6 | 1.202 | 0.01748 | -0.069 | 68.785
6.5 | 1.253 | 0.01914 | -0.07 | 65.463
7 | 1.289 | 0.02856 | -0.07 | 45.152
7.5 | 1.325 | 0.03064 | -0.071 | 43.255
8 | 1.35 | 0.03313 | -0.071 | 40.743
8.5 | 1.356 | 0.03582 | -0.072 | 37.862
9 | 1.129 | 0.06538 | -0.029 | 17.262
9.5 | 0.984 | 0.07905 | -0.026 | 12.445
10 | 0.717 | 0.12387 | -0.026 | 5.785
10.5 | 0.743 | 0.13009 | -0.026 | 5.709
11 | 0.77 | 0.13553 | -0.032 | 5.681
11.5 | 0.796 | 0.15242 | -0.032 | 5.221
12 | 0.822 | 0.15583 | -0.032 | 5.274
12.5 | 0.849 | 0.16404 | -0.037 | 5.178
13 | 0.875 | 0.1684 | -0.037 | 5.197
13.5 | 0.901 | 0.17451 | -0.038 | 5.164

## 24. Re 250k Mach 0.50 (2)
BIGFOIL.COM POLAR EXPORT
NACA65-614 a=0.2
NACA65-614 a=0.2 |  |  |  | Cl Max: | 1.2456 | at alpha= | 8.5 | deg
XFOIL ncrit=9 |  |  |  | L/D Max: | 64.8705 | at alpha= | 6.5 | deg
Re: | 250000 |  |  | Cd Min: | 0.25198 | at alpha= | -20 | deg
Mach: | 0.5 |  |  | Cl=0 at alpha= | -3.7048 | deg
|  |  |  | @ Cl=0.1, Cd= | 0.021014
|  |  |  | @ Cl=0.4, Cd= | 0.014623
|  |  |  | @ Cl=0.6, Cd= | 0.015744
alpha (deg) | Cl | Cd | Cm | Cl/Cd
-20 | -0.5907 | 0.25198 | 0.0257 | -2.3442
-19.5 | -0.5681 | 0.24528 | 0.0194 | -2.3161
-19 | -0.5458 | 0.23823 | 0.0133 | -2.2911
-18.5 | -0.5185 | 0.22846 | 0.0097 | -2.2695
-18 | -0.4938 | 0.22079 | 0.0047 | -2.2365
-17.5 | -0.4694 | 0.21321 | -0.0005 | -2.2016
-17 | -0.4453 | 0.2058 | -0.0063 | -2.1638
-16.5 | -0.4265 | 0.20001 | -0.0135 | -2.1324
-16 | -0.3994 | 0.19069 | -0.0181 | -2.0945
-15.5 | -0.3716 | 0.18215 | -0.0224 | -2.0401
-15 | -0.3453 | 0.17446 | -0.0281 | -1.9793
-14.5 | -0.3189 | 0.16674 | -0.0345 | -1.9126
-14 | -0.2869 | 0.15872 | -0.0439 | -1.8076
-13.5 | -0.283 | 0.15406 | -0.0491 | -1.8369
-13 | -0.2602 | 0.14517 | -0.0496 | -1.7924
-12.5 | -0.2402 | 0.13825 | -0.0506 | -1.7374
-12 | -0.2251 | 0.13167 | -0.0535 | -1.7096
-11.5 | -0.2216 | 0.1262 | -0.0591 | -1.7559
-11 | -0.2169 | 0.11993 | -0.0641 | -1.8086
-10.5 | -0.1869 | 0.11083 | -0.0637 | -1.6864
-10 | -0.17 | 0.10416 | -0.0661 | -1.6321
-9.5 | -0.1579 | 0.09765 | -0.0692 | -1.617
-9 | -0.1618 | 0.09121 | -0.0778 | -1.7739
-8.5 | -0.1559 | 0.0831 | -0.082 | -1.8761
-8 | -0.1331 | 0.07669 | -0.0809 | -1.7356
-7.5 | -0.1296 | 0.06981 | -0.0861 | -1.8565
-7 | -0.165 | 0.06412 | -0.0932 | -2.5733
-6.5 | -0.1579 | 0.05595 | -0.0935 | -2.8222
-6 | -0.1478 | 0.05038 | -0.0925 | -2.9337
-5.5 | -0.1413 | 0.04593 | -0.0911 | -3.0764
-5 | -0.1111 | 0.03968 | -0.0897 | -2.7999
-4.5 | -0.0786 | 0.03511 | -0.0876 | -2.2387
-4 | -0.0317 | 0.02863 | -0.0843 | -1.1072
-3.5 | 0.022 | 0.02427 | -0.0817 | 0.90647
-3 | 0.0835 | 0.0215 | -0.0802 | 3.8837
-2.5 | 0.1463 | 0.01965 | -0.0792 | 7.4453
-2 | 0.2073 | 0.01834 | -0.0779 | 11.3032
-1.5 | 0.2654 | 0.01759 | -0.0764 | 15.0881
-1 | 0.3192 | 0.01681 | -0.0745 | 18.9887
-0.5 | 0.3749 | 0.01635 | -0.073 | 22.9297
0 | 0.4012 | 0.01454 | -0.0653 | 27.5928
0.5 | 0.4441 | 0.0151 | -0.0592 | 29.4106
1 | 0.4923 | 0.01535 | -0.0532 | 32.0717
1.5 | 0.5527 | 0.01575 | -0.0528 | 35.0921
2 | 0.6347 | 0.01574 | -0.0559 | 40.324
2.5 | 0.7207 | 0.01592 | -0.0604 | 45.2701
3 | 0.8118 | 0.01625 | -0.0662 | 49.9569
3.5 | 0.9052 | 0.01646 | -0.0721 | 54.9939
4 | 0.9988 | 0.01659 | -0.0778 | 60.2049
4.5 | 1.0213 | 0.01669 | -0.0702 | 61.1923
5 | 1.0533 | 0.01686 | -0.0639 | 62.4733
5.5 | 1.0937 | 0.01724 | -0.0592 | 63.4397
6 | 1.1355 | 0.0177 | -0.0546 | 64.1525
6.5 | 1.1774 | 0.01815 | -0.0498 | 64.8705
7 | 1.2088 | 0.01902 | -0.044 | 63.5542
7.5 | 1.2285 | 0.02024 | -0.0373 | 60.6966
8 | 1.2365 | 0.02238 | -0.0304 | 55.2502
8.5 | 1.2456 | 0.02532 | -0.0248 | 49.1943
9 | 1.2423 | 0.02939 | -0.0195 | 42.2695
9.5 | 1.2247 | 0.03496 | -0.0148 | 35.0315
10 | 1.1842 | 0.04309 | -0.0114 | 27.482
10.5 | 1.143 | 0.0523 | -0.0097 | 21.8547
11.5 | 1.1105 | 0.06867 | -0.0091 | 16.1715
12 | 1.1095 | 0.0758 | -0.009 | 14.6372
12.5 | 1.114 | 0.08239 | -0.0086 | 13.5211
13 | 1.1264 | 0.0885 | -0.0079 | 12.7277
13.5 | 1.1278 | 0.09642 | -0.0091 | 11.6967

## 25. Re 500k Mach 0.00 (1)
BIGFOIL.COM POLAR EXPORT
NACA65-614 a=0.2
NACA65-614 a=0.2 |  |  |  | Cl Max: | 1.443 | at alpha= | 12 | deg
JavaFoil+Calcfoil stall+Eppler ext transition |  |  |  | L/D Max: | 108.415 | at alpha= | 6 | deg
Re: | 500000 |  |  | Cd Min: | 0.0071 | at alpha= | 1 | deg
Mach: | 0 |  |  | Cl=0 at alpha= | -3.2083 | deg
|  |  |  | @ Cl=0.1, Cd= | 0.0097925
|  |  |  | @ Cl=0.4, Cd= | 0.0092051
|  |  |  | @ Cl=0.6, Cd= | 0.0078484
alpha (deg) | Cl | Cd | Cm | Cl/Cd
-17 | -0.428 | 0.17204 | -0.014 | -2.489
-16.5 | -0.442 | 0.16347 | -0.014 | -2.705
-16 | -0.456 | 0.14988 | -0.014 | -3.04
-15.5 | -0.469 | 0.14475 | -0.015 | -3.238
-15 | -0.481 | 0.13553 | -0.015 | -3.546
-14.5 | -0.491 | 0.12814 | -0.015 | -3.836
-14 | -0.501 | 0.12209 | -0.015 | -4.105
-13.5 | -0.509 | 0.11111 | -0.015 | -4.582
-13 | -0.515 | 0.10559 | -0.016 | -4.876
-12.5 | -0.518 | 0.10079 | -0.016 | -5.143
-12 | -0.519 | 0.09287 | -0.016 | -5.592
-11.5 | -0.517 | 0.08698 | -0.017 | -5.946
-11 | -0.512 | 0.08003 | -0.017 | -6.395
-10.5 | -0.503 | 0.07628 | -0.018 | -6.591
-10 | -0.49 | 0.07098 | -0.018 | -6.904
-9.5 | -0.473 | 0.06642 | -0.019 | -7.129
-9 | -0.453 | 0.06236 | -0.019 | -7.264
-8.5 | -0.429 | 0.05837 | -0.02 | -7.346
-8 | -0.401 | 0.05481 | -0.02 | -7.313
-7.5 | -0.369 | 0.05063 | -0.021 | -7.297
-7 | -0.335 | 0.04773 | -0.021 | -7.008
-6.5 | -0.296 | 0.04518 | -0.019 | -6.549
-6 | -0.256 | 0.04269 | -0.02 | -5.987
-5.5 | -0.213 | 0.04017 | -0.02 | -5.306
-5 | -0.169 | 0.03821 | -0.021 | -4.421
-4.5 | -0.123 | 0.03642 | -0.021 | -3.382
-4 | -0.076 | 0.03476 | -0.022 | -2.192
-3.5 | -0.028 | 0.03326 | -0.023 | -0.856
-3 | 0.02 | 0.03166 | -0.025 | 0.624
-2.5 | 0.085 | 0.00981 | -0.051 | 8.636
-2 | 0.145 | 0.00974 | -0.051 | 14.914
-1.5 | 0.206 | 0.00964 | -0.052 | 21.364
-1 | 0.267 | 0.00955 | -0.053 | 27.926
-0.5 | 0.328 | 0.00952 | -0.053 | 34.486
0 | 0.389 | 0.00955 | -0.054 | 40.746
0.5 | 0.448 | 0.0077 | -0.055 | 58.199
1 | 0.506 | 0.0071 | -0.055 | 71.339
1.5 | 0.565 | 0.00777 | -0.056 | 72.692
2 | 0.623 | 0.0079 | -0.057 | 78.939
2.5 | 0.682 | 0.00802 | -0.057 | 84.962
3 | 0.74 | 0.00821 | -0.058 | 90.074
3.5 | 0.797 | 0.00842 | -0.059 | 94.682
4 | 0.854 | 0.00864 | -0.059 | 98.87
4.5 | 0.911 | 0.00891 | -0.06 | 102.237
5 | 0.968 | 0.00923 | -0.061 | 104.859
5.5 | 1.022 | 0.00958 | -0.061 | 106.695
6 | 1.075 | 0.00992 | -0.062 | 108.415
6.5 | 1.127 | 0.01047 | -0.062 | 107.646
7 | 1.175 | 0.01151 | -0.063 | 102.148
7.5 | 1.209 | 0.01936 | -0.063 | 62.439
8 | 1.253 | 0.02041 | -0.063 | 61.391
8.5 | 1.295 | 0.02162 | -0.064 | 59.895
9 | 1.333 | 0.02282 | -0.065 | 58.406
9.5 | 1.366 | 0.02415 | -0.065 | 56.551
10 | 1.394 | 0.02564 | -0.066 | 54.367
10.5 | 1.418 | 0.02703 | -0.066 | 52.484
11 | 1.434 | 0.02887 | -0.067 | 49.65
11.5 | 1.442 | 0.03048 | -0.067 | 47.308
12 | 1.443 | 0.0324 | -0.068 | 44.547
12.5 | 1.439 | 0.03449 | -0.068 | 41.707
13 | 1.427 | 0.03679 | -0.069 | 38.781
13.5 | 1.408 | 0.03973 | -0.069 | 35.45
14 | 1.383 | 0.04301 | -0.07 | 32.143
14.5 | 1.339 | 0.05013 | -0.069 | 26.699
15 | 1.147 | 0.11513 | -0.035 | 9.967
15.5 | 1.119 | 0.1231 | -0.035 | 9.09
16 | 1.087 | 0.12813 | -0.033 | 8.481
16.5 | 1.053 | 0.13866 | -0.033 | 7.596
17 | 1.018 | 0.14821 | -0.033 | 6.868

## 26. Re 500k Mach 0.00 (2)
BIGFOIL.COM POLAR EXPORT
NACA65-614 a=0.2
NACA65-614 a=0.2 |  |  |  | Cl Max: | 1.2953 | at alpha= | 18.5 | deg
XFOIL ncrit=9 |  |  |  | L/D Max: | 117.572 | at alpha= | 6.5 | deg
Re: | 500000 |  |  | Cd Min: | 0.22887 | at alpha= | -20 | deg
Mach: | 0 |  |  | Cl=0 at alpha= | -3.5586 | deg
|  |  |  | @ Cl=0.1, Cd= | 0.012267
|  |  |  | @ Cl=0.4, Cd= | 0.0081271
|  |  |  | @ Cl=0.6, Cd= | 0.0083493
alpha (deg) | Cl | Cd | Cm | Cl/Cd
-20 | -0.5511 | 0.22887 | 0.0214 | -2.4079
-19.5 | -0.5329 | 0.22274 | 0.0172 | -2.3925
-19 | -0.5148 | 0.2164 | 0.0131 | -2.3789
-18.5 | -0.4977 | 0.20957 | 0.0085 | -2.3749
-18 | -0.4841 | 0.20306 | 0.0032 | -2.384
-17.5 | -0.464 | 0.19575 | 0.0004 | -2.3704
-17 | -0.4455 | 0.18967 | -0.0031 | -2.3488
-16.5 | -0.428 | 0.18333 | -0.0069 | -2.3346
-16 | -0.4112 | 0.17663 | -0.0107 | -2.328
-15.5 | -0.3999 | 0.16924 | -0.0164 | -2.3629
-15 | -0.3917 | 0.16221 | -0.0218 | -2.4148
-14 | -0.3414 | 0.14705 | -0.0298 | -2.3217
-13.5 | -0.324 | 0.14029 | -0.0338 | -2.3095
-13 | -0.314 | 0.13388 | -0.036 | -2.3454
-12.5 | -0.3149 | 0.12571 | -0.0412 | -2.505
-12 | -0.3096 | 0.11776 | -0.0452 | -2.6291
-11.5 | -0.3031 | 0.10944 | -0.0483 | -2.7696
-11 | -0.2855 | 0.10397 | -0.0493 | -2.746
-10.5 | -0.2753 | 0.09765 | -0.052 | -2.8193
-10 | -0.269 | 0.09085 | -0.0553 | -2.9609
-9.5 | -0.27 | 0.08282 | -0.0599 | -3.2601
-9 | -0.2966 | 0.0706 | -0.071 | -4.2011
-8 | -0.3282 | 0.05465 | -0.0718 | -6.0055
-7.5 | -0.3317 | 0.04445 | -0.0702 | -7.4623
-7 | -0.303 | 0.04141 | -0.0698 | -7.3171
-6.5 | -0.296 | 0.02667 | -0.0644 | -11.0986
-6 | -0.2535 | 0.02326 | -0.0632 | -10.8985
-5.5 | -0.2073 | 0.01966 | -0.0618 | -10.5443
-5 | -0.1545 | 0.019 | -0.0619 | -8.1316
-4.5 | -0.1022 | 0.01669 | -0.0615 | -6.1234
-4 | -0.0482 | 0.01531 | -0.0614 | -3.1483
-3.5 | 0.0064 | 0.01383 | -0.0613 | 0.46276
-3 | 0.06 | 0.01286 | -0.061 | 4.6656
-2.5 | 0.1133 | 0.01207 | -0.0607 | 9.3869
-2 | 0.1657 | 0.01131 | -0.0603 | 14.6508
-1.5 | 0.2192 | 0.01078 | -0.0602 | 20.334
-1 | 0.2741 | 0.01039 | -0.0603 | 26.3811
-0.5 | 0.3137 | 0.00816 | -0.0585 | 38.4436
0.5 | 0.4185 | 0.00812 | -0.0567 | 51.5394
1 | 0.4689 | 0.00819 | -0.0553 | 57.2527
1.5 | 0.5236 | 0.00826 | -0.0551 | 63.3898
2 | 0.5769 | 0.00831 | -0.0548 | 69.4224
2.5 | 0.6298 | 0.0084 | -0.0543 | 74.9762
3 | 0.6815 | 0.00842 | -0.0536 | 80.9382
3.5 | 0.7384 | 0.00852 | -0.0541 | 86.6667
4 | 0.8038 | 0.0086 | -0.0566 | 93.4651
4.5 | 0.8748 | 0.00874 | -0.0604 | 100.0915
5 | 0.9505 | 0.00888 | -0.0653 | 107.0383
5.5 | 1.0245 | 0.00903 | -0.07 | 113.4551
6 | 1.0659 | 0.00919 | -0.068 | 115.9848
6.5 | 1.104 | 0.00939 | -0.0651 | 117.5719
7 | 1.1421 | 0.00987 | -0.0625 | 115.7143
7.5 | 1.1799 | 0.0106 | -0.0601 | 111.3113
8 | 1.2103 | 0.01163 | -0.0566 | 104.0671
8.5 | 1.2294 | 0.01288 | -0.0513 | 95.4503
9 | 1.2322 | 0.01477 | -0.0441 | 83.4259
9.5 | 1.2252 | 0.01778 | -0.0373 | 68.9089
10 | 1.2057 | 0.02221 | -0.0305 | 54.2864
10.5 | 1.1949 | 0.02663 | -0.0257 | 44.8704
11 | 1.2022 | 0.0301 | -0.0227 | 39.9402
11.5 | 1.212 | 0.03355 | -0.0205 | 36.1252
12 | 1.2206 | 0.03734 | -0.0185 | 32.6888
12.5 | 1.2308 | 0.04119 | -0.017 | 29.881
13 | 1.2246 | 0.04688 | -0.0154 | 26.122
13.5 | 1.2384 | 0.05085 | -0.0148 | 24.354
14 | 1.2478 | 0.0554 | -0.0144 | 22.5235
14.5 | 1.2526 | 0.06064 | -0.0142 | 20.6563
15 | 1.253 | 0.06637 | -0.0138 | 18.879
15.5 | 1.2647 | 0.07121 | -0.0143 | 17.7601
16 | 1.2737 | 0.07649 | -0.015 | 16.6518
16.5 | 1.281 | 0.08209 | -0.0161 | 15.6048
17 | 1.2873 | 0.08739 | -0.0162 | 14.7305
17.5 | 1.2917 | 0.09388 | -0.018 | 13.7591
18 | 1.295 | 0.10051 | -0.0199 | 12.8843
18.5 | 1.2953 | 0.10783 | -0.0226 | 12.0124
19 | 1.2949 | 0.11542 | -0.026 | 11.219
19.5 | 1.2926 | 0.12285 | -0.0287 | 10.5218
20 | 1.2779 | 0.1335 | -0.0341 | 9.5723

## 27. Re 500k Mach 0.10 (1)
BIGFOIL.COM POLAR EXPORT
NACA65-614 a=0.2
NACA65-614 a=0.2 |  |  |  | Cl Max: | 1.439 | at alpha= | 11.5 | deg
JavaFoil+Calcfoil stall+Eppler ext transition |  |  |  | L/D Max: | 107.973 | at alpha= | 6 | deg
Re: | 500000 |  |  | Cd Min: | 0.00769 | at alpha= | 1 | deg
Mach: | 0.1 |  |  | Cl=0 at alpha= | -3.2041 | deg
|  |  |  | @ Cl=0.1, Cd= | 0.0097928
|  |  |  | @ Cl=0.4, Cd= | 0.0092624
|  |  |  | @ Cl=0.6, Cd= | 0.0078662
alpha (deg) | Cl | Cd | Cm | Cl/Cd
-16.5 | -0.399 | 0.16127 | -0.014 | -2.474
-16 | -0.415 | 0.155 | -0.014 | -2.678
-15.5 | -0.431 | 0.14766 | -0.015 | -2.917
-15 | -0.446 | 0.14174 | -0.015 | -3.144
-14.5 | -0.459 | 0.13256 | -0.015 | -3.466
-14 | -0.472 | 0.12506 | -0.015 | -3.775
-13.5 | -0.483 | 0.11523 | -0.015 | -4.193
-13 | -0.492 | 0.10902 | -0.016 | -4.515
-12.5 | -0.499 | 0.09991 | -0.016 | -4.991
-12 | -0.502 | 0.09343 | -0.016 | -5.377
-11.5 | -0.503 | 0.08936 | -0.016 | -5.63
-11 | -0.5 | 0.08114 | -0.017 | -6.168
-10.5 | -0.494 | 0.07605 | -0.018 | -6.494
-10 | -0.483 | 0.07117 | -0.018 | -6.79
-9.5 | -0.469 | 0.06815 | -0.018 | -6.876
-9 | -0.45 | 0.06306 | -0.019 | -7.13
-8.5 | -0.427 | 0.0592 | -0.02 | -7.208
-8 | -0.4 | 0.05468 | -0.02 | -7.31
-7.5 | -0.369 | 0.05165 | -0.021 | -7.143
-7 | -0.335 | 0.04811 | -0.021 | -6.957
-6.5 | -0.296 | 0.04525 | -0.019 | -6.551
-6 | -0.256 | 0.04279 | -0.02 | -5.99
-5.5 | -0.214 | 0.0404 | -0.02 | -5.293
-5 | -0.17 | 0.03823 | -0.021 | -4.436
-4.5 | -0.124 | 0.03645 | -0.021 | -3.393
-4 | -0.077 | 0.03479 | -0.022 | -2.2
-3.5 | -0.029 | 0.03334 | -0.023 | -0.858
-3 | 0.02 | 0.03185 | -0.025 | 0.623
-2.5 | 0.085 | 0.00981 | -0.051 | 8.676
-2 | 0.146 | 0.00974 | -0.051 | 14.983
-1.5 | 0.207 | 0.00969 | -0.052 | 21.362
-1 | 0.268 | 0.00956 | -0.053 | 28.041
-0.5 | 0.33 | 0.00956 | -0.054 | 34.514
0 | 0.391 | 0.00954 | -0.054 | 40.99
0.5 | 0.45 | 0.00772 | -0.055 | 58.357
1 | 0.509 | 0.00769 | -0.056 | 66.138
1.5 | 0.568 | 0.0078 | -0.056 | 72.78
2 | 0.626 | 0.00792 | -0.057 | 79.108
2.5 | 0.685 | 0.00807 | -0.058 | 84.804
3 | 0.743 | 0.00825 | -0.058 | 90.085
3.5 | 0.801 | 0.00846 | -0.059 | 94.608
4 | 0.858 | 0.00869 | -0.06 | 98.777
4.5 | 0.915 | 0.00897 | -0.06 | 102.063
5 | 0.972 | 0.0093 | -0.061 | 104.569
5.5 | 1.027 | 0.00955 | -0.061 | 107.545
6 | 1.08 | 0.01 | -0.062 | 107.973
6.5 | 1.131 | 0.01056 | -0.063 | 107.133
7 | 1.18 | 0.01167 | -0.063 | 101.109
7.5 | 1.213 | 0.01955 | -0.063 | 62.075
8 | 1.258 | 0.02062 | -0.064 | 60.994
8.5 | 1.299 | 0.02188 | -0.064 | 59.4
9 | 1.337 | 0.02309 | -0.065 | 57.892
9.5 | 1.369 | 0.02444 | -0.066 | 56.016
10 | 1.397 | 0.02594 | -0.066 | 53.827
10.5 | 1.42 | 0.02739 | -0.067 | 51.827
11 | 1.433 | 0.02924 | -0.067 | 49.003
11.5 | 1.439 | 0.03114 | -0.068 | 46.194
12 | 1.437 | 0.0331 | -0.068 | 43.421
12.5 | 1.43 | 0.03506 | -0.069 | 40.775
13 | 1.414 | 0.03777 | -0.069 | 37.429
13.5 | 1.375 | 0.04362 | -0.068 | 31.528
14 | 1.351 | 0.04612 | -0.069 | 29.284
14.5 | 1.153 | 0.10804 | -0.038 | 10.674
15 | 1.121 | 0.11644 | -0.035 | 9.631
15.5 | 1.087 | 0.12451 | -0.033 | 8.728
16 | 1.052 | 0.1309 | -0.034 | 8.033
16.5 | 1.012 | 0.13853 | -0.032 | 7.306

## 28. Re 500k Mach 0.10 (2)
BIGFOIL.COM POLAR EXPORT
NACA65-614 a=0.2
NACA65-614 a=0.2 |  |  |  | Cl Max: | 1.2859 | at alpha= | 18 | deg
XFOIL ncrit=9 |  |  |  | L/D Max: | 117.17 | at alpha= | 6.5 | deg
Re: | 500000 |  |  | Cd Min: | 0.22951 | at alpha= | -20 | deg
Mach: | 0.1 |  |  | Cl=0 at alpha= | -3.5619 | deg
|  |  |  | @ Cl=0.1, Cd= | 0.012341
|  |  |  | @ Cl=0.4, Cd= | 0.0081177
|  |  |  | @ Cl=0.6, Cd= | 0.008373
alpha (deg) | Cl | Cd | Cm | Cl/Cd
-20 | -0.5522 | 0.22951 | 0.0216 | -2.406
-19.5 | -0.5339 | 0.22334 | 0.0174 | -2.3905
-19 | -0.5156 | 0.21695 | 0.0132 | -2.3766
-18.5 | -0.4983 | 0.21011 | 0.0086 | -2.3716
-18 | -0.4845 | 0.20361 | 0.0033 | -2.3795
-17.5 | -0.464 | 0.19629 | 0.0005 | -2.3638
-17 | -0.4454 | 0.19017 | -0.003 | -2.3421
-16.5 | -0.4276 | 0.18378 | -0.0069 | -2.3267
-16 | -0.4106 | 0.17704 | -0.0108 | -2.3192
-15.5 | -0.3993 | 0.16968 | -0.0166 | -2.3533
-15 | -0.3907 | 0.16266 | -0.022 | -2.4019
-14 | -0.3375 | 0.14726 | -0.0306 | -2.2919
-13.5 | -0.323 | 0.14084 | -0.0336 | -2.2934
-13 | -0.3129 | 0.13439 | -0.0359 | -2.3283
-12.5 | -0.3134 | 0.12621 | -0.0413 | -2.4832
-12 | -0.3074 | 0.1183 | -0.0453 | -2.5985
-11.5 | -0.2999 | 0.11018 | -0.048 | -2.7219
-11 | -0.2821 | 0.10464 | -0.0492 | -2.6959
-10.5 | -0.2718 | 0.09827 | -0.0519 | -2.7658
-10 | -0.2655 | 0.09134 | -0.0554 | -2.9067
-9.5 | -0.2683 | 0.08287 | -0.0607 | -3.2376
-7.5 | -0.3262 | 0.04598 | -0.0712 | -7.0944
-7 | -0.2997 | 0.04241 | -0.0706 | -7.0667
-6.5 | -0.2906 | 0.02924 | -0.0661 | -9.9384
-6 | -0.2539 | 0.02349 | -0.0638 | -10.8089
-5.5 | -0.2078 | 0.01991 | -0.0624 | -10.437
-5 | -0.155 | 0.01921 | -0.0625 | -8.0687
-4.5 | -0.1024 | 0.01691 | -0.062 | -6.0556
-4 | -0.0481 | 0.01546 | -0.0619 | -3.1113
-3.5 | 0.0068 | 0.01393 | -0.0617 | 0.48816
-3 | 0.0607 | 0.01295 | -0.0614 | 4.6873
-2.5 | 0.1143 | 0.01212 | -0.0612 | 9.4307
-2 | 0.1672 | 0.01138 | -0.0608 | 14.6924
-1.5 | 0.2207 | 0.01081 | -0.0606 | 20.4163
-1 | 0.2759 | 0.01042 | -0.0607 | 26.4779
-0.5 | 0.3159 | 0.00819 | -0.0589 | 38.5714
0 | 0.3686 | 0.00807 | -0.0581 | 45.6753
0.5 | 0.4213 | 0.00815 | -0.0571 | 51.6933
1 | 0.4719 | 0.00822 | -0.0556 | 57.4088
1.5 | 0.5269 | 0.00831 | -0.0555 | 63.4055
2 | 0.5805 | 0.00834 | -0.0551 | 69.6043
2.5 | 0.6337 | 0.00843 | -0.0546 | 75.172
3 | 0.6856 | 0.00846 | -0.0539 | 81.0402
3.5 | 0.7424 | 0.00856 | -0.0542 | 86.729
4 | 0.8079 | 0.00864 | -0.0567 | 93.5069
4.5 | 0.8792 | 0.00878 | -0.0605 | 100.1367
5 | 0.9556 | 0.00893 | -0.0655 | 107.0101
5.5 | 1.0302 | 0.00908 | -0.0702 | 113.4581
6 | 1.0718 | 0.00926 | -0.068 | 115.7451
6.5 | 1.1096 | 0.00947 | -0.0651 | 117.17
7 | 1.1476 | 0.00996 | -0.0623 | 115.2209
7.5 | 1.1847 | 0.01073 | -0.0597 | 110.4101
8 | 1.2141 | 0.01178 | -0.0559 | 103.0645
8.5 | 1.2295 | 0.01309 | -0.0499 | 93.9267
9 | 1.2318 | 0.01512 | -0.0429 | 81.4683
9.5 | 1.2224 | 0.01839 | -0.036 | 66.4709
10 | 1.2023 | 0.02297 | -0.0294 | 52.3422
11 | 1.2002 | 0.03092 | -0.022 | 38.8163
11.5 | 1.2087 | 0.03457 | -0.0197 | 34.9638
12 | 1.2177 | 0.03844 | -0.0178 | 31.6779
12.5 | 1.2269 | 0.04248 | -0.0164 | 28.8818
13 | 1.2211 | 0.04825 | -0.0148 | 25.3078
13.5 | 1.2338 | 0.05243 | -0.0143 | 23.5323
14 | 1.2427 | 0.05715 | -0.0139 | 21.7445
14.5 | 1.2467 | 0.06256 | -0.0138 | 19.9281
15 | 1.2492 | 0.06816 | -0.0135 | 18.3275
15.5 | 1.2603 | 0.07316 | -0.014 | 17.2266
16 | 1.2689 | 0.0786 | -0.0148 | 16.1438
16.5 | 1.2758 | 0.08433 | -0.0159 | 15.1287
17 | 1.2814 | 0.08996 | -0.0162 | 14.2441
17.5 | 1.2844 | 0.09677 | -0.0182 | 13.2727
18 | 1.2859 | 0.10383 | -0.0204 | 12.3847
18.5 | 1.2843 | 0.11163 | -0.0234 | 11.505
19 | 1.2826 | 0.11958 | -0.0271 | 10.7259
19.5 | 1.2733 | 0.12844 | -0.0306 | 9.9136
20 | 1.2566 | 0.13996 | -0.037 | 8.9783

## 29. Re 500k Mach 0.25 (1)
BIGFOIL.COM POLAR EXPORT
NACA65-614 a=0.2
NACA65-614 a=0.2 |  |  |  | Cl Max: | 1.418 | at alpha= | 10.5 | deg
JavaFoil+Calcfoil stall+Eppler ext transition |  |  |  | L/D Max: | 105.7 | at alpha= | 5.5 | deg
Re: | 500000 |  |  | Cd Min: | 0.00772 | at alpha= | 0.5 | deg
Mach: | 0.25 |  |  | Cl=0 at alpha= | -3.2041 | deg
|  |  |  | @ Cl=0.1, Cd= | 0.0099132
|  |  |  | @ Cl=0.4, Cd= | 0.0097768
|  |  |  | @ Cl=0.6, Cd= | 0.007999
alpha (deg) | Cl | Cd | Cm | Cl/Cd
-14.5 | -0.098 | 0.15831 | -0.015 | -0.621
-14 | -0.185 | 0.14959 | -0.015 | -1.234
-13.5 | -0.237 | 0.13536 | -0.016 | -1.747
-13 | -0.28 | 0.12683 | -0.016 | -2.21
-12.5 | -0.319 | 0.11611 | -0.016 | -2.743
-12 | -0.351 | 0.10509 | -0.017 | -3.345
-11.5 | -0.379 | 0.09919 | -0.017 | -3.82
-11 | -0.4 | 0.09004 | -0.017 | -4.448
-10.5 | -0.416 | 0.08295 | -0.017 | -5.01
-10 | -0.423 | 0.08042 | -0.013 | -5.258
-9.5 | -0.425 | 0.07318 | -0.018 | -5.812
-9 | -0.42 | 0.06741 | -0.019 | -6.227
-8.5 | -0.407 | 0.06278 | -0.019 | -6.49
-8 | -0.389 | 0.05688 | -0.02 | -6.834
-7.5 | -0.364 | 0.05298 | -0.021 | -6.869
-7 | -0.334 | 0.04926 | -0.021 | -6.778
-6.5 | -0.299 | 0.04594 | -0.022 | -6.512
-6 | -0.26 | 0.04353 | -0.02 | -5.963
-5.5 | -0.218 | 0.04105 | -0.021 | -5.303
-5 | -0.173 | 0.03871 | -0.021 | -4.472
-4.5 | -0.127 | 0.03682 | -0.022 | -3.437
-4 | -0.078 | 0.03516 | -0.022 | -2.23
-3.5 | -0.029 | 0.03351 | -0.024 | -0.875
-3 | 0.02 | 0.03212 | -0.025 | 0.633
-2.5 | 0.087 | 0.00994 | -0.052 | 8.788
-2 | 0.15 | 0.00981 | -0.053 | 15.27
-1.5 | 0.213 | 0.00979 | -0.054 | 21.716
-1 | 0.275 | 0.00976 | -0.054 | 28.201
-0.5 | 0.339 | 0.00968 | -0.055 | 35.004
0 | 0.402 | 0.00978 | -0.056 | 41.093
0.5 | 0.46 | 0.00772 | -0.056 | 59.605
1 | 0.521 | 0.00784 | -0.057 | 66.502
1.5 | 0.582 | 0.00796 | -0.058 | 73.081
2 | 0.642 | 0.00809 | -0.058 | 79.289
2.5 | 0.702 | 0.00827 | -0.059 | 84.855
3 | 0.761 | 0.00849 | -0.06 | 89.662
3.5 | 0.821 | 0.00873 | -0.06 | 94.011
4 | 0.879 | 0.00896 | -0.061 | 98.126
4.5 | 0.938 | 0.00929 | -0.062 | 100.939
5 | 0.996 | 0.00967 | -0.062 | 102.973
5.5 | 1.052 | 0.00995 | -0.063 | 105.7
6 | 1.106 | 0.0105 | -0.064 | 105.293
6.5 | 1.157 | 0.01129 | -0.064 | 102.46
7 | 1.206 | 0.01256 | -0.065 | 96
7.5 | 1.239 | 0.02066 | -0.065 | 59.964
8 | 1.282 | 0.0219 | -0.065 | 58.566
8.5 | 1.322 | 0.02329 | -0.066 | 56.787
9 | 1.356 | 0.02472 | -0.066 | 54.85
9.5 | 1.383 | 0.02631 | -0.067 | 52.585
10 | 1.404 | 0.02806 | -0.068 | 50.047
10.5 | 1.418 | 0.02969 | -0.068 | 47.766
11 | 1.418 | 0.03186 | -0.069 | 44.525
11.5 | 1.407 | 0.03385 | -0.069 | 41.556
12 | 1.384 | 0.03642 | -0.07 | 37.986
12.5 | 1.339 | 0.04076 | -0.069 | 32.849
13 | 1.122 | 0.09485 | -0.033 | 11.829
13.5 | 1.076 | 0.10383 | -0.032 | 10.362
14 | 1.022 | 0.1113 | -0.032 | 9.179
14.5 | 0.958 | 0.1222 | -0.031 | 7.843
15 | 0.888 | 0.12956 | -0.029 | 6.853
15.5 | 0.811 | 0.14165 | -0.028 | 5.726

## 30. Re 500k Mach 0.25 (2)
BIGFOIL.COM POLAR EXPORT
NACA65-614 a=0.2
NACA65-614 a=0.2 |  |  |  | Cl Max: | 1.2446 | at alpha= | 16.5 | deg
XFOIL ncrit=9 |  |  |  | L/D Max: | 115.405 | at alpha= | 6.5 | deg
Re: | 500000 |  |  | Cd Min: | 0.23318 | at alpha= | -20 | deg
Mach: | 0.25 |  |  | Cl=0 at alpha= | -3.5775 | deg
|  |  |  | @ Cl=0.1, Cd= | 0.012775
|  |  |  | @ Cl=0.4, Cd= | 0.0082669
|  |  |  | @ Cl=0.6, Cd= | 0.008539
alpha (deg) | Cl | Cd | Cm | Cl/Cd
-20 | -0.5589 | 0.23318 | 0.0228 | -2.3969
-19.5 | -0.5395 | 0.22675 | 0.0184 | -2.3793
-19 | -0.5201 | 0.22005 | 0.014 | -2.3636
-18.5 | -0.5024 | 0.2132 | 0.0089 | -2.3565
-17.5 | -0.4646 | 0.19925 | 0.001 | -2.3317
-17 | -0.4451 | 0.19289 | -0.003 | -2.3075
-16.5 | -0.4262 | 0.18623 | -0.007 | -2.2886
-16 | -0.4078 | 0.17924 | -0.0113 | -2.2752
-15.5 | -0.3963 | 0.17207 | -0.0176 | -2.3031
-14.5 | -0.3476 | 0.15648 | -0.0272 | -2.2214
-14 | -0.331 | 0.15 | -0.0305 | -2.2067
-13 | -0.3065 | 0.1369 | -0.0356 | -2.2389
-12.5 | -0.3063 | 0.12895 | -0.0414 | -2.3753
-11.5 | -0.2817 | 0.1138 | -0.047 | -2.4754
-11 | -0.2654 | 0.10778 | -0.049 | -2.4624
-10.5 | -0.2546 | 0.10119 | -0.052 | -2.5161
-10 | -0.2546 | 0.09295 | -0.0578 | -2.7391
-9.5 | -0.2534 | 0.08455 | -0.0633 | -2.997
-8 | -0.2983 | 0.05843 | -0.076 | -5.1053
-7.5 | -0.2946 | 0.05251 | -0.0754 | -5.6104
-7 | -0.2917 | 0.04265 | -0.0738 | -6.8394
-6.5 | -0.2656 | 0.03848 | -0.0727 | -6.9023
-6 | -0.254 | 0.02491 | -0.0675 | -10.1967
-5.5 | -0.2046 | 0.02377 | -0.067 | -8.6075
-5 | -0.1568 | 0.02033 | -0.0658 | -7.7127
-4.5 | -0.1029 | 0.01865 | -0.0648 | -5.5174
-4 | -0.048 | 0.01627 | -0.0647 | -2.9502
-3.5 | 0.0088 | 0.01457 | -0.0644 | 0.60398
-3 | 0.065 | 0.01335 | -0.064 | 4.8689
-2.5 | 0.1204 | 0.01244 | -0.0636 | 9.6785
-2 | 0.1756 | 0.01182 | -0.0632 | 14.8562
-1.5 | 0.2294 | 0.011 | -0.0628 | 20.8545
-1 | 0.2862 | 0.01067 | -0.0628 | 26.8229
-0.5 | 0.3286 | 0.00846 | -0.0613 | 38.8416
0 | 0.3816 | 0.00825 | -0.0601 | 46.2545
0.5 | 0.4359 | 0.0083 | -0.0591 | 52.5181
1 | 0.4886 | 0.00841 | -0.0576 | 58.0975
1.5 | 0.5448 | 0.00848 | -0.0574 | 64.2453
2 | 0.6009 | 0.00854 | -0.0571 | 70.363
2.5 | 0.6552 | 0.00862 | -0.0564 | 76.0093
3.5 | 0.7646 | 0.00877 | -0.0553 | 87.1836
4 | 0.8303 | 0.00889 | -0.0572 | 93.3971
4.5 | 0.9046 | 0.00905 | -0.061 | 99.9558
5 | 0.9837 | 0.0092 | -0.066 | 106.9239
5.5 | 1.0614 | 0.00938 | -0.0707 | 113.1557
6 | 1.1027 | 0.00959 | -0.068 | 114.9844
6.5 | 1.1402 | 0.00988 | -0.0645 | 115.4049
7 | 1.1759 | 0.01052 | -0.0609 | 111.7776
7.5 | 1.2076 | 0.01145 | -0.0569 | 105.4672
8 | 1.2233 | 0.01271 | -0.0503 | 96.247
8.5 | 1.2313 | 0.01451 | -0.0436 | 84.8587
9 | 1.2285 | 0.01739 | -0.0369 | 70.644
9.5 | 1.2093 | 0.02183 | -0.0301 | 55.3962
10 | 1.1862 | 0.02717 | -0.0244 | 43.6584
10.5 | 1.1823 | 0.03165 | -0.0207 | 37.3555
11 | 1.1895 | 0.03564 | -0.0182 | 33.3754
11.5 | 1.1921 | 0.04033 | -0.0161 | 29.5586
12 | 1.2009 | 0.04475 | -0.0146 | 26.8358
12.5 | 1.2068 | 0.04967 | -0.0135 | 24.2964
13 | 1.2007 | 0.05601 | -0.0126 | 21.4372
13.5 | 1.2108 | 0.06099 | -0.0122 | 19.8524
14 | 1.2182 | 0.06641 | -0.0122 | 18.3436
14.5 | 1.2207 | 0.07242 | -0.0122 | 16.8558
15 | 1.2291 | 0.07792 | -0.0123 | 15.7739
15.5 | 1.2376 | 0.08378 | -0.013 | 14.772
16 | 1.2426 | 0.09031 | -0.0144 | 13.7593
16.5 | 1.2446 | 0.09705 | -0.0155 | 12.8243
17 | 1.2392 | 0.10572 | -0.0183 | 11.7215
17.5 | 1.2289 | 0.11555 | -0.0222 | 10.6352
18 | 1.214 | 0.12652 | -0.0273 | 9.5953
18.5 | 1.1955 | 0.13864 | -0.0338 | 8.6231
19 | 1.1769 | 0.15137 | -0.0414 | 7.775
19.5 | 1.1509 | 0.16641 | -0.051 | 6.9161
20 | 1.0964 | 0.19048 | -0.0665 | 5.756

## 31. Re 500k Mach 0.50 (1)
BIGFOIL.COM POLAR EXPORT
NACA65-614 a=0.2
NACA65-614 a=0.2 |  |  |  | Cl Max: | 1.362 | at alpha= | 8.5 | deg
JavaFoil+Calcfoil stall+Eppler ext transition |  |  |  | L/D Max: | 95.883 | at alpha= | 5 | deg
Re: | 500000 |  |  | Cd Min: | 0.00857 | at alpha= | 1 | deg
Mach: | 0.5 |  |  | Cl=0 at alpha= | -3.2091 | deg
|  |  |  | @ Cl=0.1, Cd= | 0.031664
|  |  |  | @ Cl=0.4, Cd= | 0.010196
|  |  |  | @ Cl=0.6, Cd= | 0.0086488
alpha (deg) | Cl | Cd | Cm | Cl/Cd
-20 | -0.937 | 0.22718 | -0.019 | -4.124
-19.5 | -0.91 | 0.21481 | -0.019 | -4.234
-19 | -0.882 | 0.21206 | -0.02 | -4.16
-18.5 | -0.855 | 0.20539 | -0.02 | -4.162
-18 | -0.827 | 0.25128 | -0.02 | -3.292
-17.5 | -0.8 | 0.196 | -0.02 | -4.081
-17 | -0.77 | 0.18291 | -0.02 | -4.212
-16.5 | -0.743 | 0.17627 | -0.02 | -4.212
-16 | -0.715 | 0.17481 | -0.02 | -4.09
-15.5 | -0.687 | 0.16532 | -0.02 | -4.157
-15 | -0.66 | 0.16107 | -0.02 | -4.095
-14.5 | -0.632 | 0.15503 | -0.021 | -4.076
-14 | -0.604 | 0.15881 | -0.021 | -3.803
-13.5 | -0.575 | 0.14679 | -0.02 | -3.916
-13 | -0.547 | 0.14152 | -0.02 | -3.864
-12.5 | -0.519 | 0.13433 | -0.02 | -3.865
-12 | -0.491 | 0.12952 | -0.021 | -3.793
-11.5 | -0.463 | 0.13154 | -0.021 | -3.523
-11 | -0.436 | 0.1242 | -0.021 | -3.507
-10.5 | -0.408 | 0.11717 | -0.022 | -3.479
-10 | -0.38 | 0.11367 | -0.021 | -3.339
-9.5 | -0.351 | 0.10591 | -0.02 | -3.315
-9 | -0.323 | 0.10892 | -0.02 | -2.967
-8.5 | -0.295 | 0.09956 | -0.021 | -2.966
-8 | -0.267 | 0.09706 | -0.021 | -2.755
-7.5 | -0.239 | 0.09635 | -0.021 | -2.485
-7 | -0.211 | 0.08747 | -0.02 | -2.416
-6.5 | -0.183 | 0.06814 | -0.02 | -2.693
-6 | -0.156 | 0.05379 | -0.023 | -2.897
-5.5 | -0.214 | 0.04644 | -0.024 | -4.608
-5 | -0.182 | 0.04171 | -0.023 | -4.357
-4.5 | -0.137 | 0.03926 | -0.023 | -3.486
-4 | -0.086 | 0.03665 | -0.024 | -2.346
-3.5 | -0.032 | 0.03481 | -0.025 | -0.929
-3 | 0.023 | 0.03331 | -0.026 | 0.676
-2.5 | 0.078 | 0.0321 | -0.027 | 2.437
-2 | 0.135 | 0.03097 | -0.029 | 4.346
-1.5 | 0.237 | 0.01032 | -0.06 | 22.967
-1 | 0.307 | 0.01017 | -0.06 | 30.238
-0.5 | 0.379 | 0.01018 | -0.061 | 37.233
0 | 0.443 | 0.01023 | -0.062 | 43.314
0.5 | 0.509 | 0.01026 | -0.062 | 49.621
1 | 0.576 | 0.00857 | -0.063 | 67.246
1.5 | 0.643 | 0.00879 | -0.064 | 73.182
2 | 0.709 | 0.00905 | -0.065 | 78.399
2.5 | 0.775 | 0.00935 | -0.065 | 82.968
3 | 0.841 | 0.00968 | -0.066 | 86.845
3.5 | 0.906 | 0.01005 | -0.067 | 90.192
4 | 0.971 | 0.01048 | -0.067 | 92.621
4.5 | 1.035 | 0.01095 | -0.068 | 94.444
5 | 1.098 | 0.01145 | -0.069 | 95.883
5.5 | 1.158 | 0.01219 | -0.07 | 94.958
6 | 1.213 | 0.01375 | -0.07 | 88.202
6.5 | 1.263 | 0.01522 | -0.071 | 83
7 | 1.295 | 0.02492 | -0.071 | 51.958
7.5 | 1.331 | 0.02674 | -0.071 | 49.774
8 | 1.356 | 0.02898 | -0.072 | 46.768
8.5 | 1.362 | 0.03164 | -0.072 | 43.039
9 | 1.132 | 0.06134 | -0.035 | 18.447
9.5 | 0.984 | 0.07064 | -0.027 | 13.931
10 | 0.717 | 0.10475 | -0.027 | 6.842
10.5 | 0.743 | 0.10836 | -0.027 | 6.855
11 | 0.77 | 0.11193 | -0.032 | 6.879
11.5 | 0.796 | 0.12501 | -0.032 | 6.367
12 | 0.822 | 0.12839 | -0.032 | 6.401
12.5 | 0.849 | 0.13628 | -0.037 | 6.233
13 | 0.875 | 0.14018 | -0.038 | 6.244
13.5 | 0.901 | 0.14542 | -0.038 | 6.197

## 32. Re 500k Mach 0.50 (2)
BIGFOIL.COM POLAR EXPORT
NACA65-614 a=0.2
NACA65-614 a=0.2 |  |  |  | Cl Max: | 1.2465 | at alpha= | 8 | deg
XFOIL ncrit=9 |  |  |  | L/D Max: | 104.721 | at alpha= | 5.5 | deg
Re: | 500000 |  |  | Cd Min: | 0.25184 | at alpha= | -20 | deg
Mach: | 0.5 |  |  | Cl=0 at alpha= | -3.6602 | deg
|  |  |  | @ Cl=0.1, Cd= | 0.015301
|  |  |  | @ Cl=0.4, Cd= | 0.011025
|  |  |  | @ Cl=0.6, Cd= | 0.0094271
alpha (deg) | Cl | Cd | Cm | Cl/Cd
-20 | -0.595 | 0.25184 | 0.028 | -2.3626
-19.5 | -0.5711 | 0.24405 | 0.0222 | -2.3401
-19 | -0.5481 | 0.2365 | 0.0163 | -2.3175
-18.5 | -0.5239 | 0.22815 | 0.0115 | -2.2963
-18 | -0.4992 | 0.22045 | 0.0068 | -2.2645
-17.5 | -0.4749 | 0.21296 | 0.0017 | -2.23
-17 | -0.4502 | 0.20524 | -0.0036 | -2.1935
-16.5 | -0.4259 | 0.19725 | -0.0095 | -2.1592
-16 | -0.3978 | 0.18931 | -0.0181 | -2.1013
-15.5 | -0.38 | 0.18197 | -0.0192 | -2.0883
-15 | -0.3609 | 0.17531 | -0.0219 | -2.0586
-14.5 | -0.3415 | 0.16825 | -0.0253 | -2.0297
-14 | -0.3219 | 0.16108 | -0.029 | -1.9984
-13.5 | -0.3042 | 0.1536 | -0.0335 | -1.9805
-13 | -0.2911 | 0.14646 | -0.0386 | -1.9876
-12.5 | -0.2725 | 0.13825 | -0.042 | -1.9711
-12 | -0.2509 | 0.13097 | -0.0448 | -1.9157
-11.5 | -0.2326 | 0.12408 | -0.0482 | -1.8746
-11 | -0.2163 | 0.11701 | -0.0518 | -1.8486
-10.5 | -0.2065 | 0.10946 | -0.0573 | -1.8865
-10 | -0.1988 | 0.10138 | -0.0621 | -1.9609
-9.5 | -0.179 | 0.09466 | -0.0641 | -1.891
-8.5 | -0.1547 | 0.08108 | -0.0709 | -1.908
-8 | -0.1498 | 0.07356 | -0.0759 | -2.0364
-7.5 | -0.1567 | 0.06386 | -0.0865 | -2.4538
-7 | -0.1716 | 0.05674 | -0.0893 | -3.0243
-6.5 | -0.1776 | 0.05015 | -0.089 | -3.5414
-6 | -0.1722 | 0.04417 | -0.0875 | -3.8986
-5.5 | -0.1575 | 0.03729 | -0.0859 | -4.2237
-5 | -0.1306 | 0.03031 | -0.0831 | -4.3088
-4.5 | -0.0918 | 0.02493 | -0.0804 | -3.6823
-4 | -0.0403 | 0.02069 | -0.0778 | -1.9478
-3.5 | 0.019 | 0.01814 | -0.0766 | 1.0474
-3 | 0.0833 | 0.01569 | -0.0757 | 5.3091
-2.5 | 0.1481 | 0.01418 | -0.0749 | 10.4443
-2 | 0.2104 | 0.01309 | -0.0739 | 16.0733
-1.5 | 0.2703 | 0.01219 | -0.0728 | 22.1739
-1 | 0.3319 | 0.01165 | -0.0721 | 28.4893
-0.5 | 0.395 | 0.01126 | -0.0717 | 35.0799
0 | 0.4391 | 0.00919 | -0.0689 | 47.7802
0.5 | 0.5002 | 0.00919 | -0.0676 | 54.4287
1 | 0.5597 | 0.00935 | -0.0657 | 59.861
1.5 | 0.6224 | 0.00947 | -0.0649 | 65.7233
2 | 0.6858 | 0.0096 | -0.0644 | 71.4375
2.5 | 0.7488 | 0.00969 | -0.0637 | 77.2755
3 | 0.8075 | 0.00981 | -0.0621 | 82.314
3.5 | 0.8656 | 0.00995 | -0.0602 | 86.995
4 | 0.9314 | 0.01011 | -0.0598 | 92.1266
4.5 | 1.0132 | 0.01038 | -0.0628 | 97.6108
5 | 1.1028 | 0.01074 | -0.0673 | 102.6816
5.5 | 1.1645 | 0.01112 | -0.0665 | 104.7212
6 | 1.2007 | 0.01161 | -0.0608 | 103.4195
6.5 | 1.223 | 0.01244 | -0.053 | 98.3119
7 | 1.2325 | 0.01416 | -0.0448 | 87.041
7.5 | 1.2381 | 0.0168 | -0.0377 | 73.6964
8 | 1.2465 | 0.01986 | -0.0319 | 62.7644
8.5 | 1.2448 | 0.02387 | -0.0263 | 52.1491
9 | 1.2265 | 0.02929 | -0.0209 | 41.8744
9.5 | 1.1867 | 0.03683 | -0.0162 | 32.221
10 | 1.16 | 0.04427 | -0.0132 | 26.2028
10.5 | 1.154 | 0.05075 | -0.0114 | 22.7389
11 | 1.1489 | 0.05765 | -0.0105 | 19.9289
11.5 | 1.1488 | 0.06448 | -0.0101 | 17.8164
12 | 1.1426 | 0.07223 | -0.0104 | 15.8189
12.5 | 1.1453 | 0.07927 | -0.0106 | 14.4481
13 | 1.1501 | 0.08632 | -0.0109 | 13.3237

## 33. Re 750k Mach 0.00 (1)
BIGFOIL.COM POLAR EXPORT
NACA65-614 a=0.2
NACA65-614 a=0.2 |  |  |  | Cl Max: | 1.448 | at alpha= | 12 | deg
JavaFoil+Calcfoil stall+Eppler ext transition |  |  |  | L/D Max: | 122.161 | at alpha= | 6 | deg
Re: | 750000 |  |  | Cd Min: | 0.00661 | at alpha= | 2 | deg
Mach: | 0 |  |  | Cl=0 at alpha= | -3.2034 | deg
|  |  |  | @ Cl=0.1, Cd= | 0.0089525
|  |  |  | @ Cl=0.4, Cd= | 0.0082639
|  |  |  | @ Cl=0.6, Cd= | 0.0066786
alpha (deg) | Cl | Cd | Cm | Cl/Cd
-17 | -0.429 | 0.16379 | -0.014 | -2.616
-16.5 | -0.442 | 0.15239 | -0.015 | -2.903
-16 | -0.456 | 0.14138 | -0.015 | -3.225
-15.5 | -0.469 | 0.13566 | -0.015 | -3.457
-15 | -0.481 | 0.12879 | -0.015 | -3.734
-14.5 | -0.492 | 0.12345 | -0.015 | -3.985
-14 | -0.502 | 0.11528 | -0.016 | -4.351
-13.5 | -0.509 | 0.10673 | -0.016 | -4.774
-13 | -0.515 | 0.09966 | -0.016 | -5.17
-12.5 | -0.519 | 0.09529 | -0.016 | -5.444
-12 | -0.52 | 0.08837 | -0.017 | -5.881
-11.5 | -0.518 | 0.0833 | -0.017 | -6.213
-11 | -0.512 | 0.07671 | -0.018 | -6.676
-10.5 | -0.503 | 0.07211 | -0.018 | -6.977
-10 | -0.49 | 0.06835 | -0.019 | -7.176
-9.5 | -0.474 | 0.06421 | -0.019 | -7.379
-9 | -0.453 | 0.05992 | -0.02 | -7.567
-8.5 | -0.429 | 0.05665 | -0.02 | -7.574
-8 | -0.401 | 0.053 | -0.021 | -7.567
-7.5 | -0.37 | 0.04897 | -0.021 | -7.549
-7 | -0.335 | 0.04618 | -0.022 | -7.249
-6.5 | -0.296 | 0.04381 | -0.02 | -6.756
-6 | -0.256 | 0.04142 | -0.02 | -6.174
-5.5 | -0.213 | 0.03912 | -0.02 | -5.451
-5 | -0.169 | 0.03715 | -0.022 | -4.55
-4.5 | -0.123 | 0.03537 | -0.022 | -3.485
-4 | -0.076 | 0.0336 | -0.023 | -2.272
-3.5 | -0.035 | 0.00912 | -0.049 | -3.877
-3 | 0.024 | 0.00915 | -0.05 | 2.677
-2.5 | 0.085 | 0.00897 | -0.051 | 9.439
-2 | 0.145 | 0.0089 | -0.051 | 16.321
-1.5 | 0.206 | 0.00874 | -0.052 | 23.559
-1 | 0.267 | 0.00871 | -0.053 | 30.62
-0.5 | 0.328 | 0.00865 | -0.053 | 37.94
0 | 0.389 | 0.00862 | -0.054 | 45.1
0.5 | 0.448 | 0.00671 | -0.055 | 66.807
1 | 0.508 | 0.00681 | -0.056 | 74.7
1.5 | 0.568 | 0.00676 | -0.056 | 84.123
2 | 0.627 | 0.00661 | -0.057 | 94.902
2.5 | 0.686 | 0.0071 | -0.058 | 96.612
3 | 0.744 | 0.00725 | -0.058 | 102.628
3.5 | 0.802 | 0.00743 | -0.059 | 107.935
4 | 0.859 | 0.00761 | -0.06 | 112.95
4.5 | 0.916 | 0.00788 | -0.06 | 116.297
5 | 0.973 | 0.00816 | -0.061 | 119.261
5.5 | 1.028 | 0.0085 | -0.062 | 120.859
6 | 1.081 | 0.00885 | -0.062 | 122.161
6.5 | 1.131 | 0.00962 | -0.063 | 117.618
7 | 1.179 | 0.01053 | -0.063 | 112.025
7.5 | 1.212 | 0.01783 | -0.063 | 67.959
8 | 1.256 | 0.0188 | -0.064 | 66.847
8.5 | 1.298 | 0.0199 | -0.064 | 65.259
9 | 1.336 | 0.02103 | -0.065 | 63.538
9.5 | 1.369 | 0.02225 | -0.065 | 61.54
10 | 1.398 | 0.02363 | -0.066 | 59.154
10.5 | 1.422 | 0.0249 | -0.067 | 57.122
11 | 1.438 | 0.02661 | -0.067 | 54.028
11.5 | 1.446 | 0.02816 | -0.068 | 51.359
12 | 1.448 | 0.02991 | -0.068 | 48.4
12.5 | 1.443 | 0.03185 | -0.069 | 45.313
13 | 1.432 | 0.03399 | -0.069 | 42.125
13.5 | 1.414 | 0.03668 | -0.07 | 38.548
14 | 1.39 | 0.03945 | -0.07 | 35.236
14.5 | 1.36 | 0.04275 | -0.07 | 31.821
15 | 1.321 | 0.04747 | -0.07 | 27.828
15.5 | 1.258 | 0.05997 | -0.068 | 20.974
16 | 1.093 | 0.12291 | -0.041 | 8.891
16.5 | 1.057 | 0.13148 | -0.039 | 8.039
17 | 1.02 | 0.1422 | -0.037 | 7.175

## 34. Re 750k Mach 0.00 (2)
BIGFOIL.COM POLAR EXPORT
NACA65-614 a=0.2
NACA65-614 a=0.2 |  |  |  | Cl Max: | 1.3233 | at alpha= | 19 | deg
XFOIL ncrit=9 |  |  |  | L/D Max: | 135.281 | at alpha= | 6 | deg
Re: | 750000 |  |  | Cd Min: | 0.12876 | at alpha= | 20 | deg
Mach: | 0 |  |  | Cl=0 at alpha= | -3.5102 | deg
|  |  |  | @ Cl=0.1, Cd= | 0.010513
|  |  |  | @ Cl=0.4, Cd= | 0.0067735
|  |  |  | @ Cl=0.6, Cd= | 0.0068901
alpha (deg) | Cl | Cd | Cm | Cl/Cd
-9 | -0.5701 | 0.02212 | -0.0615 | -25.7731
-8.5 | -0.5178 | 0.02232 | -0.0615 | -23.1989
-8 | -0.4767 | 0.01866 | -0.06 | -25.5466
-7.5 | -0.4256 | 0.01821 | -0.0598 | -23.3718
-7 | -0.3728 | 0.0176 | -0.0596 | -21.1818
-6.5 | -0.3211 | 0.01705 | -0.0596 | -18.8328
-6 | -0.2667 | 0.01695 | -0.0596 | -15.7345
-5.5 | -0.2149 | 0.01585 | -0.0597 | -13.5584
-5 | -0.1606 | 0.01498 | -0.0596 | -10.721
-4.5 | -0.1074 | 0.01375 | -0.0596 | -7.8109
-4 | -0.0526 | 0.01285 | -0.0597 | -4.0934
-3.5 | 0.0011 | 0.01185 | -0.0595 | 0.092827
-3 | 0.0549 | 0.01106 | -0.0594 | 4.9638
-2.5 | 0.1085 | 0.01041 | -0.0592 | 10.4227
-2 | 0.1615 | 0.00973 | -0.059 | 16.5982
-1.5 | 0.217 | 0.00939 | -0.0593 | 23.1097
-1 | 0.2725 | 0.00913 | -0.0595 | 29.8467
-0.5 | 0.3182 | 0.00717 | -0.0589 | 44.3794
0 | 0.3706 | 0.0068 | -0.0584 | 54.5
0.5 | 0.426 | 0.00675 | -0.0585 | 63.1111
1 | 0.4794 | 0.00677 | -0.0579 | 70.8124
1.5 | 0.5348 | 0.00682 | -0.0579 | 78.4164
2 | 0.5907 | 0.00688 | -0.0582 | 85.8576
2.5 | 0.6459 | 0.00694 | -0.0583 | 93.0692
3 | 0.7 | 0.00703 | -0.0582 | 99.5733
3.5 | 0.7533 | 0.00709 | -0.0579 | 106.2482
4 | 0.8047 | 0.00721 | -0.0572 | 111.6089
4.5 | 0.8581 | 0.00727 | -0.057 | 118.033
5 | 0.9208 | 0.00741 | -0.059 | 124.2645
5.5 | 0.9902 | 0.00759 | -0.0626 | 130.4611
6 | 1.0606 | 0.00784 | -0.0666 | 135.2806
6.5 | 1.1051 | 0.00832 | -0.0654 | 132.8245
7 | 1.1426 | 0.00903 | -0.0628 | 126.5338
7.5 | 1.1791 | 0.00994 | -0.0603 | 118.6217
8 | 1.21 | 0.01105 | -0.0569 | 109.5023
9 | 1.2211 | 0.01474 | -0.0431 | 82.8426
9.5 | 1.2094 | 0.01814 | -0.0359 | 66.6703
10 | 1.2047 | 0.02171 | -0.0305 | 55.4906
10.5 | 1.2146 | 0.02464 | -0.0272 | 49.2938
11 | 1.231 | 0.0273 | -0.0247 | 45.0916
11.5 | 1.2419 | 0.03051 | -0.0222 | 40.7047
12 | 1.2594 | 0.03337 | -0.0204 | 37.7405
12.5 | 1.273 | 0.03671 | -0.0188 | 34.6772
13 | 1.2731 | 0.04153 | -0.017 | 30.6549
13.5 | 1.2875 | 0.04521 | -0.0162 | 28.4782
14 | 1.3002 | 0.04923 | -0.0156 | 26.4107
14.5 | 1.3061 | 0.05413 | -0.0152 | 24.1289
15 | 1.2975 | 0.06089 | -0.0149 | 21.3089
15.5 | 1.3126 | 0.0652 | -0.0154 | 20.1319
16 | 1.3195 | 0.07064 | -0.016 | 18.6792
16.5 | 1.3232 | 0.07664 | -0.0171 | 17.2651
17 | 1.323 | 0.08339 | -0.0185 | 15.8652
17.5 | 1.3177 | 0.09085 | -0.0201 | 14.5041
18 | 1.3217 | 0.09753 | -0.0223 | 13.5517
18.5 | 1.3227 | 0.10479 | -0.025 | 12.6224
19 | 1.3233 | 0.11233 | -0.0282 | 11.7805
19.5 | 1.3214 | 0.1203 | -0.0317 | 10.9842
20 | 1.3163 | 0.12876 | -0.0356 | 10.2229

## 35. Re 750k Mach 0.10 (1)
BIGFOIL.COM POLAR EXPORT
NACA65-614 a=0.2
NACA65-614 a=0.2 |  |  |  | Cl Max: | 1.443 | at alpha= | 11.5 | deg
JavaFoil+Calcfoil stall+Eppler ext transition |  |  |  | L/D Max: | 121.814 | at alpha= | 6 | deg
Re: | 750000 |  |  | Cd Min: | 0.00662 | at alpha= | 2 | deg
Mach: | 0.1 |  |  | Cl=0 at alpha= | -3.2315 | deg
|  |  |  | @ Cl=0.1, Cd= | 0.0090031
|  |  |  | @ Cl=0.4, Cd= | 0.0083547
|  |  |  | @ Cl=0.6, Cd= | 0.0067064
alpha (deg) | Cl | Cd | Cm | Cl/Cd
-17 | -0.383 | 0.16482 | -0.014 | -2.323
-16.5 | -0.399 | 0.15412 | -0.015 | -2.59
-16 | -0.415 | 0.14598 | -0.015 | -2.845
-15.5 | -0.431 | 0.13763 | -0.015 | -3.131
-15 | -0.446 | 0.13321 | -0.015 | -3.347
-14.5 | -0.46 | 0.12287 | -0.015 | -3.742
-14 | -0.472 | 0.11738 | -0.016 | -4.025
-13.5 | -0.484 | 0.10711 | -0.016 | -4.515
-13 | -0.493 | 0.10167 | -0.016 | -4.844
-12.5 | -0.499 | 0.09614 | -0.017 | -5.191
-12 | -0.503 | 0.08954 | -0.017 | -5.616
-11.5 | -0.503 | 0.08403 | -0.017 | -5.992
-11 | -0.501 | 0.07782 | -0.018 | -6.435
-10.5 | -0.494 | 0.07281 | -0.018 | -6.787
-10 | -0.484 | 0.0681 | -0.019 | -7.101
-9.5 | -0.469 | 0.06567 | -0.019 | -7.141
-9 | -0.45 | 0.06069 | -0.02 | -7.416
-8.5 | -0.427 | 0.05728 | -0.02 | -7.455
-8 | -0.4 | 0.05329 | -0.021 | -7.506
-7.5 | -0.369 | 0.05004 | -0.021 | -7.379
-7 | -0.335 | 0.04646 | -0.022 | -7.209
-6.5 | -0.297 | 0.04392 | -0.02 | -6.752
-6 | -0.256 | 0.04152 | -0.02 | -6.177
-5.5 | -0.214 | 0.03935 | -0.021 | -5.438
-5 | -0.17 | 0.03719 | -0.021 | -4.562
-4.5 | -0.124 | 0.03542 | -0.022 | -3.494
-4 | -0.077 | 0.03369 | -0.023 | -2.275
-3.5 | -0.029 | 0.0318 | -0.026 | -0.903
-3 | 0.025 | 0.00913 | -0.05 | 2.696
-2.5 | 0.085 | 0.00904 | -0.051 | 9.421
-2 | 0.146 | 0.00889 | -0.051 | 16.407
-1.5 | 0.207 | 0.0088 | -0.052 | 23.509
-1 | 0.268 | 0.00874 | -0.053 | 30.666
-0.5 | 0.33 | 0.00867 | -0.054 | 38.035
0 | 0.391 | 0.00864 | -0.054 | 45.226
0.5 | 0.45 | 0.00677 | -0.055 | 66.558
1 | 0.511 | 0.00688 | -0.056 | 74.264
1.5 | 0.571 | 0.00679 | -0.057 | 84.044
2 | 0.63 | 0.00662 | -0.057 | 95.151
2.5 | 0.689 | 0.00712 | -0.058 | 96.65
3 | 0.747 | 0.00727 | -0.059 | 102.787
3.5 | 0.805 | 0.00746 | -0.059 | 107.921
4 | 0.863 | 0.00764 | -0.06 | 112.889
4.5 | 0.92 | 0.00792 | -0.061 | 116.166
5 | 0.977 | 0.00821 | -0.061 | 119.11
5.5 | 1.032 | 0.00857 | -0.062 | 120.449
6 | 1.086 | 0.00891 | -0.062 | 121.814
6.5 | 1.136 | 0.00974 | -0.063 | 116.668
7 | 1.184 | 0.01065 | -0.064 | 111.238
7.5 | 1.217 | 0.018 | -0.063 | 67.571
8 | 1.261 | 0.01899 | -0.064 | 66.394
8.5 | 1.303 | 0.02017 | -0.065 | 64.594
9 | 1.34 | 0.02128 | -0.065 | 62.972
9.5 | 1.373 | 0.02254 | -0.066 | 60.905
10 | 1.4 | 0.02391 | -0.066 | 58.581
10.5 | 1.424 | 0.02524 | -0.067 | 56.395
11 | 1.437 | 0.02698 | -0.067 | 53.271
11.5 | 1.443 | 0.02871 | -0.068 | 50.269
12 | 1.442 | 0.03056 | -0.069 | 47.181
12.5 | 1.434 | 0.0324 | -0.069 | 44.266
13 | 1.419 | 0.03476 | -0.07 | 40.815
13.5 | 1.395 | 0.03795 | -0.07 | 36.773
14 | 1.368 | 0.04042 | -0.07 | 33.841
14.5 | 1.332 | 0.04407 | -0.071 | 30.219
15 | 1.281 | 0.05125 | -0.07 | 25.002
15.5 | 1.093 | 0.11808 | -0.04 | 9.257
16 | 1.055 | 0.12619 | -0.039 | 8.36
16.5 | 1.014 | 0.13469 | -0.036 | 7.531

## 36. Re 750k Mach 0.10 (2)
BIGFOIL.COM POLAR EXPORT
NACA65-614 a=0.2
NACA65-614 a=0.2 |  |  |  | Cl Max: | 1.3151 | at alpha= | 16.5 | deg
XFOIL ncrit=9 |  |  |  | L/D Max: | 135.038 | at alpha= | 6 | deg
Re: | 750000 |  |  | Cd Min: | 0.1471 | at alpha= | -14 | deg
Mach: | 0.1 |  |  | Cl=0 at alpha= | -3.5143 | deg
|  |  |  | @ Cl=0.1, Cd= | 0.010611
|  |  |  | @ Cl=0.4, Cd= | 0.0068112
|  |  |  | @ Cl=0.6, Cd= | 0.0069162
alpha (deg) | Cl | Cd | Cm | Cl/Cd
-14 | -0.3472 | 0.1471 | -0.0276 | -2.3603
-13.5 | -0.3336 | 0.14079 | -0.0304 | -2.3695
-13 | -0.321 | 0.13406 | -0.0335 | -2.3945
-12.5 | -0.3185 | 0.12508 | -0.0389 | -2.5464
-12 | -0.3111 | 0.11703 | -0.0429 | -2.6583
-11.5 | -0.3038 | 0.10893 | -0.0467 | -2.7889
-11 | -0.2925 | 0.10224 | -0.0487 | -2.8609
-10.5 | -0.2823 | 0.09582 | -0.0516 | -2.9461
-10 | -0.2736 | 0.08955 | -0.0547 | -3.0553
-9.5 | -0.2729 | 0.08174 | -0.0589 | -3.3386
-9 | -0.5632 | 0.02459 | -0.0635 | -22.9036
-8 | -0.4725 | 0.02108 | -0.0618 | -22.4146
-7.5 | -0.4278 | 0.01842 | -0.0607 | -23.2248
-7 | -0.3745 | 0.01805 | -0.0605 | -20.7479
-6.5 | -0.3227 | 0.01715 | -0.0603 | -18.8163
-6 | -0.2684 | 0.01691 | -0.0602 | -15.8723
-5.5 | -0.2158 | 0.01598 | -0.0602 | -13.5044
-5 | -0.1613 | 0.0151 | -0.0602 | -10.6821
-4.5 | -0.1077 | 0.01385 | -0.0602 | -7.7762
-4 | -0.0526 | 0.01297 | -0.0602 | -4.0555
-3 | 0.0557 | 0.01111 | -0.0598 | 5.0135
-2.5 | 0.1098 | 0.0105 | -0.0597 | 10.4571
-2 | 0.1628 | 0.00976 | -0.0594 | 16.6803
-1.5 | 0.2186 | 0.00941 | -0.0596 | 23.2306
-1 | 0.2744 | 0.00915 | -0.0598 | 29.9891
-0.5 | 0.321 | 0.00728 | -0.0594 | 44.0934
0 | 0.3729 | 0.00685 | -0.0588 | 54.438
0.5 | 0.4287 | 0.00677 | -0.0588 | 63.3235
1 | 0.4825 | 0.00681 | -0.0582 | 70.8517
1.5 | 0.5382 | 0.00684 | -0.0583 | 78.6842
2 | 0.5943 | 0.00691 | -0.0585 | 86.0058
2.5 | 0.6499 | 0.00697 | -0.0586 | 93.2425
3 | 0.7043 | 0.00707 | -0.0585 | 99.6181
3.5 | 0.758 | 0.00712 | -0.0582 | 106.4607
4 | 0.8098 | 0.00724 | -0.0576 | 111.8508
4.5 | 0.8632 | 0.00732 | -0.0572 | 117.9235
5 | 0.9261 | 0.00745 | -0.0591 | 124.3087
5.5 | 0.9959 | 0.00764 | -0.0627 | 130.3534
6 | 1.0668 | 0.0079 | -0.0667 | 135.038
6.5 | 1.111 | 0.00839 | -0.0653 | 132.4195
7 | 1.1479 | 0.00913 | -0.0626 | 125.7284
7.5 | 1.1835 | 0.01009 | -0.0598 | 117.2944
8 | 1.2138 | 0.01119 | -0.0563 | 108.4718
8.5 | 1.2244 | 0.01266 | -0.0495 | 96.7141
9 | 1.2198 | 0.01515 | -0.0418 | 80.5149
9.5 | 1.2072 | 0.01872 | -0.0347 | 64.4872
10 | 1.2023 | 0.02239 | -0.0295 | 53.6981
10.5 | 1.213 | 0.02535 | -0.0263 | 47.8501
11 | 1.2293 | 0.02809 | -0.0238 | 43.7629
11.5 | 1.2384 | 0.03152 | -0.0212 | 39.2893
12 | 1.2567 | 0.03442 | -0.0196 | 36.5107
12.5 | 1.2696 | 0.03792 | -0.018 | 33.481
13 | 1.2694 | 0.04288 | -0.0163 | 29.6035
13.5 | 1.283 | 0.04676 | -0.0155 | 27.438
14 | 1.2948 | 0.05097 | -0.015 | 25.4032
14.5 | 1.2985 | 0.05627 | -0.0147 | 23.0762
15 | 1.2923 | 0.06287 | -0.0146 | 20.5551
15.5 | 1.3057 | 0.06751 | -0.0151 | 19.3408
16 | 1.3117 | 0.07321 | -0.0159 | 17.917
16.5 | 1.3151 | 0.0794 | -0.017 | 16.563
17 | 1.3121 | 0.08661 | -0.0186 | 15.1495
17.5 | 1.3101 | 0.09384 | -0.0204 | 13.961
18 | 1.3131 | 0.1008 | -0.0227 | 13.0268
18.5 | 1.3131 | 0.10835 | -0.0256 | 12.1191
19 | 1.3125 | 0.11625 | -0.0291 | 11.2903
19.5 | 1.3098 | 0.12447 | -0.0329 | 10.523
20 | 1.2994 | 0.13368 | -0.037 | 9.7202

## 37. Re 750k Mach 0.25 (1)
BIGFOIL.COM POLAR EXPORT
NACA65-614 a=0.2
NACA65-614 a=0.2 |  |  |  | Cl Max: | 1.423 | at alpha= | 11 | deg
JavaFoil+Calcfoil stall+Eppler ext transition |  |  |  | L/D Max: | 118.167 | at alpha= | 5.5 | deg
Re: | 750000 |  |  | Cd Min: | 0.00671 | at alpha= | 1.5 | deg
Mach: | 0.25 |  |  | Cl=0 at alpha= | -3.2315 | deg
|  |  |  | @ Cl=0.1, Cd= | 0.0090894
|  |  |  | @ Cl=0.4, Cd= | 0.008789
|  |  |  | @ Cl=0.6, Cd= | 0.0068157
alpha (deg) | Cl | Cd | Cm | Cl/Cd
-14.5 | -0.098 | 0.14603 | -0.015 | -0.673
-14 | -0.185 | 0.14172 | -0.016 | -1.303
-13.5 | -0.237 | 0.12933 | -0.016 | -1.83
-13 | -0.28 | 0.116 | -0.016 | -2.418
-12.5 | -0.319 | 0.10656 | -0.017 | -2.991
-12 | -0.352 | 0.09868 | -0.017 | -3.564
-11.5 | -0.379 | 0.09332 | -0.017 | -4.062
-11 | -0.401 | 0.08575 | -0.018 | -4.673
-10.5 | -0.416 | 0.07927 | -0.018 | -5.246
-10 | -0.424 | 0.0757 | -0.018 | -5.602
-9.5 | -0.426 | 0.06767 | -0.019 | -6.289
-9 | -0.42 | 0.06373 | -0.019 | -6.59
-8.5 | -0.408 | 0.05996 | -0.02 | -6.799
-8 | -0.389 | 0.05511 | -0.021 | -7.059
-7.5 | -0.364 | 0.0515 | -0.021 | -7.073
-7 | -0.334 | 0.04791 | -0.022 | -6.973
-6.5 | -0.299 | 0.04454 | -0.023 | -6.721
-6 | -0.26 | 0.0421 | -0.02 | -6.168
-5.5 | -0.218 | 0.03978 | -0.021 | -5.473
-5 | -0.173 | 0.03767 | -0.021 | -4.596
-4.5 | -0.127 | 0.03579 | -0.022 | -3.538
-4 | -0.078 | 0.03413 | -0.023 | -2.299
-3.5 | -0.029 | 0.03214 | -0.026 | -0.915
-3 | 0.025 | 0.00919 | -0.051 | 2.748
-2.5 | 0.087 | 0.00911 | -0.052 | 9.597
-2 | 0.15 | 0.00901 | -0.053 | 16.625
-1.5 | 0.213 | 0.00887 | -0.054 | 23.957
-1 | 0.275 | 0.00882 | -0.054 | 31.232
-0.5 | 0.339 | 0.00876 | -0.055 | 38.675
0 | 0.402 | 0.00879 | -0.056 | 45.715
0.5 | 0.463 | 0.0069 | -0.057 | 67.055
1 | 0.525 | 0.00702 | -0.057 | 74.81
1.5 | 0.585 | 0.00671 | -0.058 | 87.226
2 | 0.646 | 0.00714 | -0.059 | 90.465
2.5 | 0.706 | 0.0073 | -0.059 | 96.664
3 | 0.766 | 0.00747 | -0.06 | 102.496
3.5 | 0.825 | 0.00767 | -0.061 | 107.54
4 | 0.884 | 0.00789 | -0.061 | 112.018
4.5 | 0.943 | 0.0082 | -0.062 | 114.972
5 | 1.001 | 0.00851 | -0.063 | 117.617
5.5 | 1.057 | 0.00895 | -0.063 | 118.167
6 | 1.111 | 0.00942 | -0.064 | 117.958
6.5 | 1.161 | 0.01044 | -0.065 | 111.225
7 | 1.21 | 0.01134 | -0.065 | 106.746
7.5 | 1.242 | 0.01905 | -0.065 | 65.203
8 | 1.286 | 0.02018 | -0.065 | 63.71
8.5 | 1.326 | 0.02147 | -0.066 | 61.739
9 | 1.36 | 0.0228 | -0.067 | 59.625
9.5 | 1.387 | 0.02428 | -0.067 | 57.136
10 | 1.408 | 0.02588 | -0.068 | 54.406
10.5 | 1.422 | 0.02741 | -0.068 | 51.896
11 | 1.423 | 0.02951 | -0.069 | 48.207
11.5 | 1.411 | 0.03148 | -0.07 | 44.836
12 | 1.388 | 0.03382 | -0.07 | 41.053
12.5 | 1.353 | 0.03671 | -0.07 | 36.864
13 | 1.303 | 0.04022 | -0.071 | 32.403
13.5 | 1.079 | 0.09883 | -0.036 | 10.915
14 | 1.024 | 0.10656 | -0.036 | 9.611
14.5 | 0.96 | 0.11534 | -0.034 | 8.32
15 | 0.889 | 0.12532 | -0.033 | 7.093
15.5 | 0.812 | 0.13734 | -0.031 | 5.912
16 | 0.73 | 0.14923 | -0.029 | 4.89

## 38. Re 750k Mach 0.25 (2)
BIGFOIL.COM POLAR EXPORT
NACA65-614 a=0.2
NACA65-614 a=0.2 |  |  |  | Cl Max: | 1.2732 | at alpha= | 16 | deg
XFOIL ncrit=9 |  |  |  | L/D Max: | 133.893 | at alpha= | 6 | deg
Re: | 750000 |  |  | Cd Min: | 0.23286 | at alpha= | -20 | deg
Mach: | 0.25 |  |  | Cl=0 at alpha= | -3.5362 | deg
|  |  |  | @ Cl=0.1, Cd= | 0.011074
|  |  |  | @ Cl=0.4, Cd= | 0.0069532
|  |  |  | @ Cl=0.6, Cd= | 0.0070496
alpha (deg) | Cl | Cd | Cm | Cl/Cd
-20 | -0.5601 | 0.23286 | 0.0231 | -2.4053
-19.5 | -0.5407 | 0.22651 | 0.0188 | -2.3871
-19 | -0.5214 | 0.21983 | 0.0144 | -2.3718
-18.5 | -0.503 | 0.21255 | 0.0096 | -2.3665
-18 | -0.4859 | 0.20555 | 0.0048 | -2.3639
-17.5 | -0.4668 | 0.19829 | 0.0011 | -2.3541
-17 | -0.4472 | 0.19211 | -0.0026 | -2.3278
-16.5 | -0.4281 | 0.18567 | -0.0066 | -2.3057
-15.5 | -0.3884 | 0.16993 | -0.0188 | -2.2856
-15 | -0.3775 | 0.16278 | -0.0228 | -2.3191
-14.5 | -0.3576 | 0.15641 | -0.024 | -2.2863
-14 | -0.3423 | 0.15012 | -0.0269 | -2.2802
-13.5 | -0.3273 | 0.14351 | -0.0301 | -2.2807
-13 | -0.3134 | 0.13657 | -0.0335 | -2.2948
-12.5 | -0.3096 | 0.1278 | -0.039 | -2.4225
-12 | -0.3002 | 0.11998 | -0.043 | -2.5021
-11.5 | -0.2905 | 0.11199 | -0.0469 | -2.594
-11 | -0.2741 | 0.10577 | -0.0484 | -2.5915
-10.5 | -0.263 | 0.09925 | -0.0514 | -2.6499
-10 | -0.2535 | 0.09254 | -0.0549 | -2.7394
-9.5 | -0.2497 | 0.08487 | -0.059 | -2.9421
-9 | -0.2744 | 0.07148 | -0.067 | -3.8388
-8.5 | -0.2891 | 0.06345 | -0.0732 | -4.5563
-8 | -0.3157 | 0.05589 | -0.0737 | -5.6486
-7.5 | -0.3233 | 0.04717 | -0.0734 | -6.8539
-7 | -0.3628 | 0.02515 | -0.0672 | -14.4254
-6.5 | -0.3197 | 0.02195 | -0.0658 | -14.5649
-6 | -0.2747 | 0.01808 | -0.0641 | -15.1936
-5.5 | -0.2204 | 0.01675 | -0.0635 | -13.1582
-5 | -0.1649 | 0.01618 | -0.0634 | -10.1916
-4.5 | -0.109 | 0.01459 | -0.063 | -7.4709
-4 | -0.0525 | 0.01365 | -0.063 | -3.8462
-3.5 | 0.0041 | 0.01242 | -0.0627 | 0.33011
-3 | 0.06 | 0.01145 | -0.0624 | 5.2402
-2.5 | 0.1164 | 0.01092 | -0.0622 | 10.6593
-2 | 0.17 | 0.00995 | -0.0617 | 17.0854
-1.5 | 0.227 | 0.0096 | -0.0617 | 23.6458
-1 | 0.2848 | 0.00927 | -0.0619 | 30.7228
-0.5 | 0.3411 | 0.00873 | -0.062 | 39.0722
0 | 0.3863 | 0.00697 | -0.0608 | 55.4232
0.5 | 0.4434 | 0.0069 | -0.0607 | 64.2609
1 | 0.4992 | 0.00695 | -0.0601 | 71.8273
1.5 | 0.5567 | 0.00699 | -0.0601 | 79.6423
2 | 0.6148 | 0.00707 | -0.0604 | 86.959
2.5 | 0.6722 | 0.00713 | -0.0605 | 94.2777
3 | 0.7287 | 0.00722 | -0.0604 | 100.928
3.5 | 0.7838 | 0.00733 | -0.0599 | 106.9304
4 | 0.8375 | 0.0074 | -0.0592 | 113.1757
4.5 | 0.8912 | 0.00752 | -0.0584 | 118.5106
5 | 0.9546 | 0.00769 | -0.0598 | 124.1352
5.5 | 1.0269 | 0.00791 | -0.0633 | 129.823
6 | 1.1006 | 0.00822 | -0.0673 | 133.8929
6.5 | 1.1407 | 0.00882 | -0.0646 | 129.3311
7 | 1.1754 | 0.00972 | -0.061 | 120.9259
7.5 | 1.2063 | 0.01079 | -0.057 | 111.798
8 | 1.2219 | 0.01207 | -0.0504 | 101.2345
8.5 | 1.2259 | 0.01415 | -0.0434 | 86.636
9 | 1.2125 | 0.01771 | -0.0357 | 68.4641
9.5 | 1.1961 | 0.02209 | -0.0293 | 54.1467
10 | 1.1946 | 0.02601 | -0.025 | 45.9285
10.5 | 1.2036 | 0.02948 | -0.0219 | 40.8277
11 | 1.2196 | 0.03262 | -0.0196 | 37.3881
11.5 | 1.2269 | 0.03671 | -0.0173 | 33.4214
12 | 1.2416 | 0.04043 | -0.0158 | 30.7099
12.5 | 1.2496 | 0.04493 | -0.0145 | 27.8122
13 | 1.2473 | 0.05074 | -0.0133 | 24.5822
13.5 | 1.2562 | 0.05568 | -0.0128 | 22.5611
14 | 1.2643 | 0.06093 | -0.0127 | 20.75
14.5 | 1.2616 | 0.06758 | -0.0129 | 18.6682
15 | 1.2621 | 0.0741 | -0.0134 | 17.0324
15.5 | 1.27 | 0.08009 | -0.0145 | 15.8572
16 | 1.2732 | 0.08685 | -0.0159 | 14.6598
16.5 | 1.2726 | 0.09424 | -0.0178 | 13.5038
17 | 1.2665 | 0.10252 | -0.02 | 12.3537
17.5 | 1.2644 | 0.11082 | -0.0231 | 11.4095
18 | 1.2595 | 0.11986 | -0.027 | 10.5081
18.5 | 1.2518 | 0.12958 | -0.0317 | 9.6604
19 | 1.2444 | 0.13953 | -0.0371 | 8.9185
19.5 | 1.2322 | 0.15049 | -0.0433 | 8.1879
20 | 1.2096 | 0.16375 | -0.0513 | 7.3869

## 39. Re 750k Mach 0.50 (1)
BIGFOIL.COM POLAR EXPORT
NACA65-614 a=0.2
NACA65-614 a=0.2 |  |  |  | Cl Max: | 1.365 | at alpha= | 8.5 | deg
JavaFoil+Calcfoil stall+Eppler ext transition |  |  |  | L/D Max: | 107.666 | at alpha= | 4.5 | deg
Re: | 750000 |  |  | Cd Min: | 0.00748 | at alpha= | 1 | deg
Mach: | 0.5 |  |  | Cl=0 at alpha= | -3.2091 | deg
|  |  |  | @ Cl=0.1, Cd= | 0.02552
|  |  |  | @ Cl=0.4, Cd= | 0.0087331
|  |  |  | @ Cl=0.6, Cd= | 0.0075397
alpha (deg) | Cl | Cd | Cm | Cl/Cd
-20 | -0.937 | 0.20831 | -0.019 | -4.499
-19.5 | -0.91 | 0.20005 | -0.019 | -4.547
-19 | -0.882 | 0.19396 | -0.02 | -4.549
-18.5 | -0.855 | 0.18834 | -0.02 | -4.539
-18 | -0.827 | 0.23001 | -0.02 | -3.597
-17.5 | -0.8 | 0.17897 | -0.02 | -4.469
-17 | -0.771 | 0.16993 | -0.02 | -4.535
-16.5 | -0.743 | 0.16468 | -0.02 | -4.509
-16 | -0.715 | 0.15864 | -0.02 | -4.507
-15.5 | -0.687 | 0.15435 | -0.02 | -4.453
-15 | -0.66 | 0.15018 | -0.021 | -4.392
-14.5 | -0.632 | 0.13999 | -0.021 | -4.514
-14 | -0.604 | 0.14519 | -0.021 | -4.16
-13.5 | -0.575 | 0.13378 | -0.02 | -4.297
-13 | -0.547 | 0.13216 | -0.02 | -4.139
-12.5 | -0.519 | 0.12344 | -0.02 | -4.206
-12 | -0.491 | 0.11877 | -0.021 | -4.137
-11.5 | -0.463 | 0.12218 | -0.021 | -3.793
-11 | -0.436 | 0.11045 | -0.021 | -3.944
-10.5 | -0.408 | 0.10597 | -0.022 | -3.848
-10 | -0.38 | 0.1047 | -0.022 | -3.626
-9.5 | -0.351 | 0.09644 | -0.02 | -3.641
-9 | -0.323 | 0.09747 | -0.021 | -3.316
-8.5 | -0.295 | 0.09189 | -0.021 | -3.214
-8 | -0.267 | 0.08957 | -0.021 | -2.986
-7.5 | -0.24 | 0.08796 | -0.021 | -2.723
-7 | -0.211 | 0.07993 | -0.02 | -2.645
-6.5 | -0.184 | 0.0627 | -0.021 | -2.928
-6 | -0.156 | 0.05169 | -0.023 | -3.015
-5.5 | -0.214 | 0.04509 | -0.024 | -4.747
-5 | -0.182 | 0.04027 | -0.023 | -4.514
-4.5 | -0.137 | 0.03789 | -0.023 | -3.613
-4 | -0.086 | 0.03542 | -0.025 | -2.428
-3.5 | -0.032 | 0.03379 | -0.025 | -0.957
-3 | 0.023 | 0.03222 | -0.027 | 0.7
-2.5 | 0.078 | 0.03079 | -0.03 | 2.546
-2 | 0.167 | 0.00947 | -0.059 | 17.631
-1.5 | 0.237 | 0.00935 | -0.06 | 25.352
-1 | 0.307 | 0.00936 | -0.061 | 32.846
-0.5 | 0.379 | 0.00852 | -0.061 | 44.496
0 | 0.446 | 0.0092 | -0.062 | 48.454
0.5 | 0.512 | 0.00925 | -0.063 | 55.326
1 | 0.58 | 0.00748 | -0.063 | 77.459
1.5 | 0.647 | 0.00768 | -0.064 | 84.186
2 | 0.714 | 0.00793 | -0.065 | 89.952
2.5 | 0.78 | 0.00818 | -0.066 | 95.359
3 | 0.846 | 0.00845 | -0.066 | 100.177
3.5 | 0.911 | 0.0088 | -0.067 | 103.536
4 | 0.976 | 0.00919 | -0.068 | 106.19
4.5 | 1.04 | 0.00966 | -0.069 | 107.666
5 | 1.104 | 0.01027 | -0.069 | 107.504
5.5 | 1.163 | 0.01116 | -0.07 | 104.157
6 | 1.218 | 0.01249 | -0.071 | 97.498
6.5 | 1.267 | 0.01372 | -0.071 | 92.354
7 | 1.298 | 0.02304 | -0.071 | 56.34
7.5 | 1.334 | 0.02473 | -0.072 | 53.963
8 | 1.359 | 0.02681 | -0.072 | 50.697
8.5 | 1.365 | 0.02931 | -0.073 | 46.591
9 | 1.328 | 0.03195 | -0.073 | 41.555
9.5 | 0.984 | 0.06831 | -0.029 | 14.411
10 | 0.717 | 0.09666 | -0.028 | 7.416
10.5 | 0.743 | 0.10116 | -0.028 | 7.345
11 | 0.77 | 0.10288 | -0.032 | 7.485
11.5 | 0.796 | 0.11463 | -0.032 | 6.944
12 | 0.822 | 0.11803 | -0.033 | 6.964
12.5 | 0.849 | 0.12397 | -0.037 | 6.852
13 | 0.875 | 0.12774 | -0.038 | 6.852
13.5 | 0.901 | 0.13199 | -0.039 | 6.829

## 40. Re 750k Mach 0.50 (2)
BIGFOIL.COM POLAR EXPORT
NACA65-614 a=0.2
NACA65-614 a=0.2 |  |  |  | Cl Max: | 1.2481 | at alpha= | 8 | deg
XFOIL ncrit=9 |  |  |  | L/D Max: | 123.121 | at alpha= | 5.5 | deg
Re: | 750000 |  |  | Cd Min: | 0.25198 | at alpha= | -20 | deg
Mach: | 0.5 |  |  | Cl=0 at alpha= | -3.6204 | deg
|  |  |  | @ Cl=0.1, Cd= | 0.013003
|  |  |  | @ Cl=0.4, Cd= | 0.0095528
|  |  |  | @ Cl=0.6, Cd= | 0.0076803
alpha (deg) | Cl | Cd | Cm | Cl/Cd
-20 | -0.5971 | 0.25198 | 0.0289 | -2.3696
-19.5 | -0.5728 | 0.24388 | 0.0234 | -2.3487
-19 | -0.5493 | 0.23592 | 0.0176 | -2.3283
-18 | -0.5018 | 0.21993 | 0.0075 | -2.2816
-17.5 | -0.4775 | 0.21258 | 0.0025 | -2.2462
-17 | -0.4475 | 0.20467 | -0.0045 | -2.1864
-16.5 | -0.4303 | 0.19783 | -0.0071 | -2.1751
-15.5 | -0.3949 | 0.1828 | -0.0159 | -2.1603
-15 | -0.3711 | 0.17515 | -0.0188 | -2.1188
-14.5 | -0.3496 | 0.16821 | -0.0226 | -2.0784
-14 | -0.3288 | 0.16097 | -0.0266 | -2.0426
-13.5 | -0.3089 | 0.15322 | -0.031 | -2.0161
-13 | -0.293 | 0.14545 | -0.0361 | -2.0144
-12.5 | -0.2803 | 0.1376 | -0.0411 | -2.0371
-12 | -0.2583 | 0.12968 | -0.044 | -1.9918
-11.5 | -0.2387 | 0.12283 | -0.0471 | -1.9433
-11 | -0.2211 | 0.11592 | -0.0508 | -1.9073
-10.5 | -0.2058 | 0.10869 | -0.0546 | -1.8935
-10 | -0.2 | 0.1002 | -0.0608 | -1.996
-9.5 | -0.1876 | 0.0927 | -0.0648 | -2.0237
-9 | -0.1786 | 0.08469 | -0.0693 | -2.1089
-8.5 | -0.171 | 0.07697 | -0.0735 | -2.2216
-8 | -0.1597 | 0.07088 | -0.0754 | -2.2531
-7.5 | -0.1654 | 0.06212 | -0.0814 | -2.6626
-7 | -0.1885 | 0.0534 | -0.0871 | -3.53
-6.5 | -0.2027 | 0.04647 | -0.0869 | -4.362
-6 | -0.1948 | 0.04 | -0.0859 | -4.87
-5.5 | -0.177 | 0.03293 | -0.0838 | -5.375
-5 | -0.1465 | 0.02632 | -0.0809 | -5.5661
-4.5 | -0.1043 | 0.02028 | -0.0778 | -5.143
-4 | -0.0476 | 0.01719 | -0.0759 | -2.7691
-3.5 | 0.0151 | 0.01534 | -0.075 | 0.98435
-3 | 0.08 | 0.01338 | -0.0741 | 5.9791
-2.5 | 0.1442 | 0.01217 | -0.0733 | 11.8488
-2 | 0.2065 | 0.01119 | -0.0723 | 18.454
-1.5 | 0.267 | 0.01041 | -0.0713 | 25.6484
-1 | 0.3314 | 0.01 | -0.0711 | 33.14
-0.5 | 0.3963 | 0.00969 | -0.071 | 40.8978
0 | 0.447 | 0.00781 | -0.0697 | 57.2343
0.5 | 0.5093 | 0.0076 | -0.0689 | 67.0132
1 | 0.5729 | 0.00763 | -0.0683 | 75.0852
1.5 | 0.6375 | 0.00775 | -0.0679 | 82.2581
2 | 0.7035 | 0.00783 | -0.0679 | 89.8467
2.5 | 0.7688 | 0.00796 | -0.0678 | 96.5829
3 | 0.8329 | 0.00809 | -0.0673 | 102.9543
3.5 | 0.8949 | 0.00822 | -0.0662 | 108.8686
4 | 0.9542 | 0.0084 | -0.0645 | 113.5952
4.5 | 1.0104 | 0.0086 | -0.062 | 117.4884
5 | 1.075 | 0.0089 | -0.0612 | 120.7865
5.5 | 1.1598 | 0.00942 | -0.0647 | 123.121
6 | 1.2086 | 0.01009 | -0.0616 | 119.782
6.5 | 1.2203 | 0.01132 | -0.0526 | 107.8004
7 | 1.2276 | 0.01355 | -0.0448 | 90.5978
7.5 | 1.2417 | 0.0161 | -0.0387 | 77.1242
8 | 1.2481 | 0.01939 | -0.0329 | 64.3682
8.5 | 1.2395 | 0.02385 | -0.0269 | 51.9706
9 | 1.2047 | 0.0303 | -0.0207 | 39.7591
9.5 | 1.1764 | 0.03713 | -0.0164 | 31.6833
10 | 1.1731 | 0.04285 | -0.0137 | 27.3769
10.5 | 1.1776 | 0.04836 | -0.0118 | 24.3507
11 | 1.1802 | 0.05444 | -0.0105 | 21.6789
11.5 | 1.1809 | 0.06106 | -0.0099 | 19.34
12 | 1.1733 | 0.06883 | -0.01 | 17.0463
12.5 | 1.1748 | 0.07604 | -0.0103 | 15.4498
13 | 1.1757 | 0.0836 | -0.011 | 14.0634

## 41. Re 1M Mach 0.00 (1)
BIGFOIL.COM POLAR EXPORT
NACA65-614 a=0.2
NACA65-614 a=0.2 |  |  |  | Cl Max: | 1.451 | at alpha= | 12 | deg
JavaFoil+Calcfoil stall+Eppler ext transition |  |  |  | L/D Max: | 128.428 | at alpha= | 5.5 | deg
Re: | 1000000 |  |  | Cd Min: | 0.00626 | at alpha= | 2.5 | deg
Mach: | 0 |  |  | Cl=0 at alpha= | -3.2034 | deg
|  |  |  | @ Cl=0.1, Cd= | 0.0084725
|  |  |  | @ Cl=0.4, Cd= | 0.007797
|  |  |  | @ Cl=0.6, Cd= | 0.0064473
alpha (deg) | Cl | Cd | Cm | Cl/Cd
-17 | -0.429 | 0.15484 | -0.015 | -2.768
-16.5 | -0.443 | 0.14432 | -0.015 | -3.067
-16 | -0.456 | 0.13947 | -0.015 | -3.27
-15.5 | -0.469 | 0.12957 | -0.015 | -3.62
-15 | -0.481 | 0.12561 | -0.016 | -3.83
-14.5 | -0.492 | 0.11885 | -0.016 | -4.141
-14 | -0.502 | 0.11246 | -0.016 | -4.462
-13.5 | -0.51 | 0.10467 | -0.016 | -4.87
-13 | -0.516 | 0.09725 | -0.017 | -5.301
-12.5 | -0.519 | 0.09186 | -0.017 | -5.65
-12 | -0.52 | 0.08604 | -0.017 | -6.043
-11.5 | -0.518 | 0.08071 | -0.018 | -6.415
-11 | -0.512 | 0.0751 | -0.018 | -6.823
-10.5 | -0.503 | 0.07118 | -0.019 | -7.074
-10 | -0.491 | 0.06592 | -0.019 | -7.445
-9.5 | -0.474 | 0.06306 | -0.02 | -7.519
-9 | -0.454 | 0.05869 | -0.02 | -7.729
-8.5 | -0.429 | 0.05576 | -0.02 | -7.699
-8 | -0.401 | 0.05195 | -0.021 | -7.724
-7.5 | -0.37 | 0.04809 | -0.022 | -7.695
-7 | -0.335 | 0.04526 | -0.023 | -7.407
-6.5 | -0.296 | 0.04294 | -0.02 | -6.896
-6 | -0.256 | 0.04063 | -0.021 | -6.299
-5.5 | -0.213 | 0.03841 | -0.021 | -5.555
-5 | -0.169 | 0.03628 | -0.023 | -4.665
-4.5 | -0.123 | 0.03461 | -0.023 | -3.567
-4 | -0.095 | 0.00884 | -0.048 | -10.722
-3.5 | -0.035 | 0.00871 | -0.049 | -4.062
-3 | 0.024 | 0.00865 | -0.05 | 2.83
-2.5 | 0.085 | 0.00849 | -0.051 | 9.977
-2 | 0.145 | 0.00842 | -0.051 | 17.24
-1.5 | 0.206 | 0.00825 | -0.052 | 24.944
-1 | 0.267 | 0.00822 | -0.053 | 32.455
-0.5 | 0.328 | 0.00817 | -0.053 | 40.158
0 | 0.389 | 0.00814 | -0.054 | 47.771
0.5 | 0.448 | 0.0063 | -0.055 | 71.115
1 | 0.508 | 0.0064 | -0.056 | 79.45
1.5 | 0.568 | 0.00649 | -0.056 | 87.536
2 | 0.628 | 0.00641 | -0.057 | 97.999
2.5 | 0.687 | 0.00626 | -0.058 | 109.822
3 | 0.746 | 0.00637 | -0.058 | 117.094
3.5 | 0.804 | 0.00694 | -0.059 | 115.751
4 | 0.861 | 0.00714 | -0.06 | 120.674
4.5 | 0.919 | 0.00737 | -0.06 | 124.649
5 | 0.975 | 0.00765 | -0.061 | 127.442
5.5 | 1.03 | 0.00802 | -0.062 | 128.428
6 | 1.083 | 0.00865 | -0.062 | 125.201
6.5 | 1.133 | 0.00939 | -0.063 | 120.631
7 | 1.181 | 0.01007 | -0.063 | 117.351
7.5 | 1.214 | 0.01686 | -0.063 | 72.006
8 | 1.259 | 0.01777 | -0.064 | 70.854
8.5 | 1.301 | 0.01881 | -0.064 | 69.164
9 | 1.339 | 0.01989 | -0.065 | 67.328
9.5 | 1.372 | 0.02102 | -0.066 | 65.256
10 | 1.401 | 0.02232 | -0.066 | 62.75
10.5 | 1.425 | 0.02352 | -0.067 | 60.597
11 | 1.441 | 0.0251 | -0.067 | 57.4
11.5 | 1.449 | 0.02659 | -0.068 | 54.499
12 | 1.451 | 0.02828 | -0.068 | 51.308
12.5 | 1.446 | 0.03005 | -0.069 | 48.129
13 | 1.435 | 0.03212 | -0.07 | 44.679
13.5 | 1.417 | 0.03457 | -0.07 | 40.999
14 | 1.394 | 0.03712 | -0.07 | 37.55
14.5 | 1.365 | 0.04011 | -0.071 | 34.03
15 | 1.33 | 0.04357 | -0.071 | 30.52
15.5 | 1.289 | 0.04834 | -0.071 | 26.658
16 | 1.242 | 0.05388 | -0.071 | 23.052
16.5 | 1.133 | 0.08732 | -0.063 | 12.98
17 | 1.027 | 0.13467 | -0.044 | 7.624

## 42. Re 1M Mach 0.00 (2)
BIGFOIL.COM POLAR EXPORT
NACA65-614 a=0.2
NACA65-614 a=0.2 |  |  |  | Cl Max: | 1.3747 | at alpha= | 17.5 | deg
XFOIL ncrit=9 |  |  |  | L/D Max: | 145.74 | at alpha= | 6 | deg
Re: | 1000000 |  |  | Cd Min: | 0.12361 | at alpha= | 20 | deg
Mach: | 0 |  |  | Cl=0 at alpha= | -3.4655 | deg
|  |  |  | @ Cl=0.1, Cd= | 0.0093581
|  |  |  | @ Cl=0.4, Cd= | 0.0061416
|  |  |  | @ Cl=0.6, Cd= | 0.0061347
alpha (deg) | Cl | Cd | Cm | Cl/Cd
-11 | -0.7671 | 0.02443 | -0.0625 | -31.3999
-10.5 | -0.735 | 0.02081 | -0.0605 | -35.3196
-10 | -0.6971 | 0.01794 | -0.0589 | -38.8573
-9.5 | -0.6489 | 0.01674 | -0.0583 | -38.7634
-9 | -0.5982 | 0.01582 | -0.0579 | -37.8129
-8.5 | -0.5474 | 0.01493 | -0.0575 | -36.6644
-8 | -0.4928 | 0.01466 | -0.0576 | -33.6153
-7.5 | -0.4388 | 0.01439 | -0.0577 | -30.4934
-7 | -0.3828 | 0.01451 | -0.058 | -26.3818
-6.5 | -0.3293 | 0.01402 | -0.058 | -23.4879
-6 | -0.2741 | 0.01391 | -0.0583 | -19.7052
-5.5 | -0.2193 | 0.01358 | -0.0584 | -16.1487
-5 | -0.1658 | 0.01259 | -0.0585 | -13.1692
-4.5 | -0.1107 | 0.01228 | -0.0587 | -9.0147
-4 | -0.0544 | 0.01199 | -0.0589 | -4.5371
-3.5 | -0.0037 | 0.01039 | -0.0584 | -0.35611
-3 | 0.0499 | 0.00974 | -0.0583 | 5.1232
-2.5 | 0.105 | 0.00932 | -0.0584 | 11.2661
-2 | 0.1602 | 0.00899 | -0.0586 | 17.8198
-1.5 | 0.216 | 0.0086 | -0.0588 | 25.1163
-1 | 0.2721 | 0.0084 | -0.0592 | 32.3929
-0.5 | 0.3271 | 0.00787 | -0.0595 | 41.5629
0 | 0.3731 | 0.00618 | -0.0588 | 60.3722
0.5 | 0.4291 | 0.0061 | -0.0591 | 70.3443
1 | 0.4841 | 0.00605 | -0.059 | 80.0165
1.5 | 0.5398 | 0.00609 | -0.0591 | 88.6371
2 | 0.5967 | 0.00613 | -0.0596 | 97.3409
2.5 | 0.6529 | 0.00621 | -0.06 | 105.1369
3 | 0.7086 | 0.00628 | -0.0603 | 112.8344
3.5 | 0.7637 | 0.00636 | -0.0604 | 120.0786
4.5 | 0.8699 | 0.00656 | -0.0599 | 132.6067
5.5 | 0.9781 | 0.00684 | -0.06 | 142.9971
6 | 1.0435 | 0.00716 | -0.0629 | 145.7402
6.5 | 1.1054 | 0.00797 | -0.0656 | 138.6951
7 | 1.1418 | 0.00873 | -0.0629 | 130.7904
7.5 | 1.1797 | 0.00963 | -0.0606 | 122.5026
8 | 1.2098 | 0.0108 | -0.0572 | 112.0185
8.5 | 1.2186 | 0.01238 | -0.0502 | 98.433
9 | 1.21 | 0.01496 | -0.0419 | 80.8824
9.5 | 1.2066 | 0.01796 | -0.0356 | 67.1826
10 | 1.2149 | 0.0207 | -0.0314 | 58.6908
10.5 | 1.2329 | 0.023 | -0.0286 | 53.6043
11 | 1.2506 | 0.02548 | -0.026 | 49.0816
11.5 | 1.2714 | 0.02785 | -0.0241 | 45.6517
12 | 1.2819 | 0.03113 | -0.0217 | 41.1789
12.5 | 1.3015 | 0.03384 | -0.0202 | 38.4604
13 | 1.3175 | 0.037 | -0.0188 | 35.6081
13.5 | 1.3188 | 0.04174 | -0.0171 | 31.5956
14 | 1.3336 | 0.04536 | -0.0164 | 29.4004
14.5 | 1.3473 | 0.04927 | -0.0158 | 27.3452
15 | 1.3585 | 0.05356 | -0.0156 | 25.3641
15.5 | 1.3595 | 0.05922 | -0.0155 | 22.9568
16 | 1.3589 | 0.06533 | -0.0159 | 20.8006
16.5 | 1.3657 | 0.07081 | -0.0167 | 19.2868
17 | 1.3722 | 0.07651 | -0.0178 | 17.9349
17.5 | 1.3747 | 0.08293 | -0.0194 | 16.5766
18 | 1.373 | 0.09019 | -0.0215 | 15.2234
18.5 | 1.3547 | 0.10004 | -0.0245 | 13.5416
19 | 1.3585 | 0.10701 | -0.0273 | 12.6951
19.5 | 1.3556 | 0.11503 | -0.0306 | 11.7848
20 | 1.3506 | 0.12361 | -0.0345 | 10.9263

## 43. Re 1M Mach 0.10 (1)
BIGFOIL.COM POLAR EXPORT
NACA65-614 a=0.2
NACA65-614 a=0.2 |  |  |  | Cl Max: | 1.446 | at alpha= | 11.5 | deg
JavaFoil+Calcfoil stall+Eppler ext transition |  |  |  | L/D Max: | 127.906 | at alpha= | 5.5 | deg
Re: | 1000000 |  |  | Cd Min: | 0.00609 | at alpha= | 3 | deg
Mach: | 0.1 |  |  | Cl=0 at alpha= | -3.2049 | deg
|  |  |  | @ Cl=0.1, Cd= | 0.0084703
|  |  |  | @ Cl=0.4, Cd= | 0.0078747
|  |  |  | @ Cl=0.6, Cd= | 0.0064662
alpha (deg) | Cl | Cd | Cm | Cl/Cd
-16.5 | -0.399 | 0.14765 | -0.015 | -2.705
-16 | -0.415 | 0.14225 | -0.015 | -2.92
-15.5 | -0.431 | 0.13386 | -0.015 | -3.221
-15 | -0.446 | 0.12907 | -0.016 | -3.456
-14.5 | -0.46 | 0.12153 | -0.016 | -3.785
-14 | -0.473 | 0.11451 | -0.016 | -4.128
-13.5 | -0.484 | 0.10583 | -0.016 | -4.571
-13 | -0.493 | 0.09869 | -0.017 | -4.993
-12.5 | -0.499 | 0.09294 | -0.017 | -5.372
-12 | -0.503 | 0.08725 | -0.017 | -5.766
-11.5 | -0.504 | 0.08213 | -0.018 | -6.133
-11 | -0.501 | 0.07705 | -0.018 | -6.502
-10.5 | -0.494 | 0.07128 | -0.019 | -6.937
-10 | -0.484 | 0.06678 | -0.019 | -7.246
-9.5 | -0.469 | 0.0638 | -0.019 | -7.354
-9 | -0.45 | 0.0592 | -0.02 | -7.606
-8.5 | -0.427 | 0.0561 | -0.02 | -7.616
-8 | -0.4 | 0.05214 | -0.021 | -7.675
-7.5 | -0.369 | 0.04882 | -0.021 | -7.566
-7 | -0.335 | 0.04543 | -0.022 | -7.38
-6.5 | -0.297 | 0.0431 | -0.02 | -6.883
-6 | -0.257 | 0.04073 | -0.021 | -6.297
-5.5 | -0.214 | 0.03862 | -0.021 | -5.544
-5 | -0.17 | 0.03641 | -0.023 | -4.667
-4.5 | -0.124 | 0.0347 | -0.023 | -3.573
-4 | -0.095 | 0.00881 | -0.049 | -10.809
-3.5 | -0.036 | 0.00874 | -0.049 | -4.067
-3 | 0.025 | 0.00863 | -0.05 | 2.851
-2.5 | 0.085 | 0.00849 | -0.051 | 10.022
-2 | 0.146 | 0.00841 | -0.051 | 17.36
-1.5 | 0.207 | 0.00831 | -0.052 | 24.89
-1 | 0.268 | 0.00824 | -0.053 | 32.504
-0.5 | 0.33 | 0.00819 | -0.054 | 40.256
0 | 0.391 | 0.00816 | -0.054 | 47.902
0.5 | 0.45 | 0.00629 | -0.055 | 71.569
1 | 0.511 | 0.00638 | -0.056 | 80.089
1.5 | 0.571 | 0.0065 | -0.057 | 87.838
2 | 0.631 | 0.00643 | -0.057 | 98.084
2.5 | 0.69 | 0.00628 | -0.058 | 109.887
3 | 0.749 | 0.00609 | -0.059 | 123.002
3.5 | 0.807 | 0.00697 | -0.059 | 115.867
4 | 0.865 | 0.00717 | -0.06 | 120.625
4.5 | 0.923 | 0.0074 | -0.061 | 124.667
5 | 0.98 | 0.00771 | -0.061 | 127.105
5.5 | 1.035 | 0.00809 | -0.062 | 127.906
6 | 1.087 | 0.00874 | -0.063 | 124.382
6.5 | 1.137 | 0.00947 | -0.063 | 120.063
7 | 1.186 | 0.01018 | -0.064 | 116.46
7.5 | 1.219 | 0.01702 | -0.063 | 71.605
8 | 1.263 | 0.01796 | -0.064 | 70.35
8.5 | 1.305 | 0.01904 | -0.065 | 68.546
9 | 1.343 | 0.02011 | -0.065 | 66.76
9.5 | 1.375 | 0.02129 | -0.066 | 64.583
10 | 1.403 | 0.0226 | -0.066 | 62.09
10.5 | 1.426 | 0.02384 | -0.067 | 59.821
11 | 1.44 | 0.02547 | -0.068 | 56.538
11.5 | 1.446 | 0.02712 | -0.068 | 53.329
12 | 1.445 | 0.02881 | -0.069 | 50.157
12.5 | 1.437 | 0.03059 | -0.069 | 46.982
13 | 1.422 | 0.03284 | -0.07 | 43.309
13.5 | 1.399 | 0.03576 | -0.07 | 39.126
14 | 1.372 | 0.03801 | -0.071 | 36.092
14.5 | 1.337 | 0.0412 | -0.071 | 32.466
15 | 1.295 | 0.04564 | -0.071 | 28.383
15.5 | 1.245 | 0.05149 | -0.071 | 24.177
16 | 1.145 | 0.07789 | -0.065 | 14.694
16.5 | 1.02 | 0.12864 | -0.042 | 7.929

## 44. Re 1M Mach 0.10 (2)
BIGFOIL.COM POLAR EXPORT
NACA65-614 a=0.2
NACA65-614 a=0.2 |  |  |  | Cl Max: | 1.3634 | at alpha= | 17.5 | deg
XFOIL ncrit=9 |  |  |  | L/D Max: | 145.374 | at alpha= | 6 | deg
Re: | 1000000 |  |  | Cd Min: | 0.16621 | at alpha= | -15.5 | deg
Mach: | 0.1 |  |  | Cl=0 at alpha= | -3.4694 | deg
|  |  |  | @ Cl=0.1, Cd= | 0.009406
|  |  |  | @ Cl=0.4, Cd= | 0.0061665
|  |  |  | @ Cl=0.6, Cd= | 0.0061597
alpha (deg) | Cl | Cd | Cm | Cl/Cd
-15.5 | -0.3918 | 0.16621 | -0.0177 | -2.3573
-15 | -0.3783 | 0.16058 | -0.0199 | -2.3558
-14.5 | -0.3639 | 0.15434 | -0.0228 | -2.3578
-14 | -0.3494 | 0.14777 | -0.0261 | -2.3645
-13.5 | -0.3407 | 0.13935 | -0.0305 | -2.4449
-13 | -0.333 | 0.13124 | -0.0348 | -2.5373
-12.5 | -0.3226 | 0.12315 | -0.0378 | -2.6196
-12 | -0.311 | 0.11619 | -0.0411 | -2.6767
-10.5 | -0.7224 | 0.02448 | -0.0635 | -29.5098
-10 | -0.6947 | 0.01968 | -0.061 | -35.2998
-9.5 | -0.6513 | 0.01754 | -0.0597 | -37.1323
-9 | -0.6004 | 0.01655 | -0.0593 | -36.2779
-8.5 | -0.551 | 0.01518 | -0.0586 | -36.2978
-8 | -0.4958 | 0.01497 | -0.0586 | -33.1196
-7.5 | -0.4423 | 0.01435 | -0.0584 | -30.8223
-7 | -0.3854 | 0.01461 | -0.0587 | -26.3792
-6.5 | -0.3313 | 0.01406 | -0.0586 | -23.5633
-6 | -0.2757 | 0.01403 | -0.0589 | -19.6507
-5.5 | -0.2197 | 0.01401 | -0.059 | -15.6817
-5 | -0.1665 | 0.0127 | -0.059 | -13.1102
-4.5 | -0.111 | 0.01236 | -0.0592 | -8.9806
-4 | -0.0542 | 0.01214 | -0.0594 | -4.4646
-3.5 | -0.0033 | 0.01048 | -0.0588 | -0.31489
-3 | 0.0507 | 0.00979 | -0.0587 | 5.1788
-2.5 | 0.1059 | 0.00936 | -0.0588 | 11.3141
-2 | 0.1615 | 0.00901 | -0.059 | 17.9245
-1.5 | 0.2175 | 0.00863 | -0.0592 | 25.2028
-0.5 | 0.3295 | 0.00793 | -0.0599 | 41.5511
0 | 0.3755 | 0.00621 | -0.0592 | 60.467
0.5 | 0.4318 | 0.00611 | -0.0594 | 70.671
1 | 0.4871 | 0.00607 | -0.0593 | 80.2471
1.5 | 0.5433 | 0.00611 | -0.0595 | 88.9198
2 | 0.6004 | 0.00616 | -0.0599 | 97.4675
2.5 | 0.6571 | 0.00623 | -0.0604 | 105.4735
3 | 0.713 | 0.00631 | -0.0606 | 112.9952
3.5 | 0.7685 | 0.00638 | -0.0608 | 120.4545
4 | 0.8224 | 0.00651 | -0.0606 | 126.3287
4.5 | 0.8752 | 0.0066 | -0.0602 | 132.6061
5 | 0.9267 | 0.00671 | -0.0595 | 138.1073
5.5 | 0.9839 | 0.00688 | -0.0602 | 143.0087
6 | 1.0496 | 0.00722 | -0.063 | 145.374
6.5 | 1.1111 | 0.00803 | -0.0656 | 138.3686
7 | 1.1475 | 0.00882 | -0.0628 | 130.102
7.5 | 1.1847 | 0.00975 | -0.0603 | 121.5077
8 | 1.2133 | 0.01095 | -0.0565 | 110.8037
8.5 | 1.2179 | 0.01263 | -0.0488 | 96.4291
9 | 1.2087 | 0.01538 | -0.0406 | 78.5891
9.5 | 1.2053 | 0.01848 | -0.0345 | 65.2219
10 | 1.214 | 0.02127 | -0.0305 | 57.0757
10.5 | 1.232 | 0.02365 | -0.0277 | 52.093
11 | 1.2496 | 0.02621 | -0.0252 | 47.6765
11.5 | 1.2696 | 0.0287 | -0.0232 | 44.2369
12 | 1.2799 | 0.03208 | -0.0208 | 39.8971
12.5 | 1.2988 | 0.03495 | -0.0193 | 37.1617
13 | 1.3139 | 0.03831 | -0.0179 | 34.2965
13.5 | 1.3131 | 0.04336 | -0.0163 | 30.2837
14 | 1.329 | 0.04699 | -0.0156 | 28.2826
14.5 | 1.3414 | 0.05115 | -0.0152 | 26.2248
15 | 1.3513 | 0.05573 | -0.015 | 24.2473
15.5 | 1.3479 | 0.06205 | -0.0151 | 21.7228
16 | 1.3515 | 0.06786 | -0.0156 | 19.916
16.5 | 1.3567 | 0.07368 | -0.0165 | 18.4134
17 | 1.3622 | 0.07967 | -0.0178 | 17.098
17.5 | 1.3634 | 0.08649 | -0.0197 | 15.7637
18 | 1.3577 | 0.09446 | -0.0221 | 14.3733
18.5 | 1.3454 | 0.10364 | -0.0251 | 12.9815
19 | 1.3464 | 0.11117 | -0.0282 | 12.1112
19.5 | 1.3425 | 0.11953 | -0.0318 | 11.2315
20 | 1.3367 | 0.12841 | -0.036 | 10.4096

## 45. Re 1M Mach 0.25 (1)
BIGFOIL.COM POLAR EXPORT
NACA65-614 a=0.2
NACA65-614 a=0.2 |  |  |  | Cl Max: | 1.426 | at alpha= | 11 | deg
JavaFoil+Calcfoil stall+Eppler ext transition |  |  |  | L/D Max: | 125.55 | at alpha= | 5.5 | deg
Re: | 1000000 |  |  | Cd Min: | 0.00631 | at alpha= | 2 | deg
Mach: | 0.25 |  |  | Cl=0 at alpha= | -3.2049 | deg
|  |  |  | @ Cl=0.1, Cd= | 0.008597
|  |  |  | @ Cl=0.4, Cd= | 0.0082413
|  |  |  | @ Cl=0.6, Cd= | 0.0065763
alpha (deg) | Cl | Cd | Cm | Cl/Cd
-14.5 | -0.098 | 0.14146 | -0.016 | -0.695
-14 | -0.185 | 0.13566 | -0.016 | -1.362
-13.5 | -0.237 | 0.1253 | -0.016 | -1.889
-13 | -0.281 | 0.11244 | -0.017 | -2.495
-12.5 | -0.319 | 0.10228 | -0.017 | -3.117
-12 | -0.352 | 0.09552 | -0.017 | -3.683
-11.5 | -0.379 | 0.09007 | -0.018 | -4.211
-11 | -0.401 | 0.08313 | -0.018 | -4.822
-10.5 | -0.416 | 0.07788 | -0.018 | -5.342
-10 | -0.424 | 0.07353 | -0.018 | -5.77
-9.5 | -0.426 | 0.0667 | -0.019 | -6.383
-9 | -0.42 | 0.06255 | -0.02 | -6.718
-8.5 | -0.408 | 0.05904 | -0.02 | -6.909
-8 | -0.389 | 0.05361 | -0.021 | -7.26
-7.5 | -0.364 | 0.05036 | -0.022 | -7.235
-7 | -0.334 | 0.04705 | -0.022 | -7.104
-6.5 | -0.299 | 0.04377 | -0.023 | -6.842
-6 | -0.26 | 0.04138 | -0.021 | -6.277
-5.5 | -0.218 | 0.03902 | -0.021 | -5.582
-5 | -0.173 | 0.03705 | -0.022 | -4.675
-4.5 | -0.127 | 0.03502 | -0.023 | -3.62
-4 | -0.079 | 0.0334 | -0.024 | -2.353
-3.5 | -0.036 | 0.00883 | -0.051 | -4.126
-3 | 0.025 | 0.0087 | -0.051 | 2.902
-2.5 | 0.087 | 0.00863 | -0.052 | 10.127
-2 | 0.15 | 0.00847 | -0.053 | 17.697
-1.5 | 0.213 | 0.00837 | -0.054 | 25.379
-1 | 0.275 | 0.00832 | -0.054 | 33.08
-0.5 | 0.339 | 0.00828 | -0.055 | 40.941
0 | 0.402 | 0.00824 | -0.056 | 48.742
0.5 | 0.463 | 0.00641 | -0.057 | 72.145
1 | 0.525 | 0.00651 | -0.057 | 80.688
1.5 | 0.587 | 0.00665 | -0.058 | 88.322
2 | 0.647 | 0.00631 | -0.059 | 102.522
2.5 | 0.708 | 0.00684 | -0.06 | 103.409
3 | 0.768 | 0.00699 | -0.06 | 109.807
3.5 | 0.827 | 0.00718 | -0.061 | 115.271
4 | 0.887 | 0.00742 | -0.062 | 119.551
4.5 | 0.945 | 0.00766 | -0.062 | 123.472
5 | 1.004 | 0.00801 | -0.063 | 125.243
5.5 | 1.06 | 0.00844 | -0.064 | 125.55
6 | 1.113 | 0.00921 | -0.064 | 120.815
6.5 | 1.163 | 0.01005 | -0.065 | 115.791
7 | 1.212 | 0.01082 | -0.065 | 111.98
7.5 | 1.244 | 0.01801 | -0.065 | 69.082
8 | 1.288 | 0.01908 | -0.066 | 67.498
8.5 | 1.328 | 0.02031 | -0.066 | 65.409
9 | 1.362 | 0.02157 | -0.067 | 63.171
9.5 | 1.39 | 0.02294 | -0.067 | 60.585
10 | 1.411 | 0.02443 | -0.068 | 57.743
10.5 | 1.425 | 0.02589 | -0.069 | 55.045
11 | 1.426 | 0.02786 | -0.069 | 51.174
11.5 | 1.414 | 0.02975 | -0.07 | 47.539
12 | 1.392 | 0.03207 | -0.07 | 43.388
12.5 | 1.357 | 0.03466 | -0.071 | 39.141
13 | 1.31 | 0.03761 | -0.071 | 34.819
13.5 | 1.248 | 0.04181 | -0.071 | 29.838
14 | 1.082 | 0.08006 | -0.059 | 13.515
14.5 | 0.962 | 0.11197 | -0.037 | 8.589
15 | 0.89 | 0.12188 | -0.035 | 7.302
15.5 | 0.813 | 0.13276 | -0.033 | 6.12
16 | 0.73 | 0.14797 | -0.031 | 4.935

## 46. Re 1M Mach 0.25 (2)
BIGFOIL.COM POLAR EXPORT
NACA65-614 a=0.2
NACA65-614 a=0.2 |  |  |  | Cl Max: | 1.3107 | at alpha= | 15 | deg
XFOIL ncrit=9 |  |  |  | L/D Max: | 143.865 | at alpha= | 6 | deg
Re: | 1000000 |  |  | Cd Min: | 0.23204 | at alpha= | -20 | deg
Mach: | 0.25 |  |  | Cl=0 at alpha= | -3.4982 | deg
|  |  |  | @ Cl=0.1, Cd= | 0.0097013
|  |  |  | @ Cl=0.4, Cd= | 0.0063251
|  |  |  | @ Cl=0.6, Cd= | 0.0062881
alpha (deg) | Cl | Cd | Cm | Cl/Cd
-20 | -0.5602 | 0.23204 | 0.0229 | -2.4142
-19.5 | -0.5418 | 0.22526 | 0.0183 | -2.4052
-19 | -0.5238 | 0.21835 | 0.0136 | -2.3989
-18.5 | -0.5045 | 0.21167 | 0.01 | -2.3834
-18 | -0.4853 | 0.20545 | 0.0059 | -2.3621
-17.5 | -0.4661 | 0.19912 | 0.0018 | -2.3408
-17 | -0.4472 | 0.19238 | -0.0023 | -2.3246
-16 | -0.408 | 0.17596 | -0.0144 | -2.3187
-15.5 | -0.3926 | 0.16971 | -0.016 | -2.3134
-15 | -0.3764 | 0.1637 | -0.0189 | -2.2993
-14.5 | -0.3603 | 0.15715 | -0.0222 | -2.2927
-14 | -0.3446 | 0.15035 | -0.0258 | -2.292
-13.5 | -0.3348 | 0.14193 | -0.0305 | -2.3589
-13 | -0.3248 | 0.13406 | -0.0347 | -2.4228
-12.5 | -0.3102 | 0.12647 | -0.0375 | -2.4528
-12 | -0.2971 | 0.11955 | -0.0409 | -2.4852
-11 | -0.2715 | 0.10636 | -0.0474 | -2.5527
-10.5 | -0.2691 | 0.09746 | -0.0525 | -2.7611
-10 | -0.2685 | 0.0883 | -0.0574 | -3.0408
-9.5 | -0.2765 | 0.07873 | -0.0612 | -3.512
-7.5 | -0.4514 | 0.01722 | -0.064 | -26.2137
-6.5 | -0.3401 | 0.01547 | -0.0628 | -21.9845
-5.5 | -0.2262 | 0.01449 | -0.0624 | -15.6108
-5 | -0.1704 | 0.01335 | -0.062 | -12.764
-4.5 | -0.1128 | 0.01286 | -0.0621 | -8.7714
-4 | -0.0545 | 0.01254 | -0.0621 | -4.3461
-3.5 | -0.0002 | 0.01097 | -0.0616 | -0.018232
-3 | 0.0548 | 0.01007 | -0.0612 | 5.4419
-2.5 | 0.1112 | 0.00961 | -0.0611 | 11.5713
-2 | 0.1686 | 0.00915 | -0.0612 | 18.4262
-1.5 | 0.2262 | 0.00882 | -0.0613 | 25.6463
-1 | 0.2842 | 0.00851 | -0.0616 | 33.396
-0.5 | 0.3424 | 0.00822 | -0.0619 | 41.6545
0 | 0.3889 | 0.00635 | -0.0611 | 61.2441
0.5 | 0.4468 | 0.00622 | -0.0613 | 71.8328
1 | 0.5039 | 0.00623 | -0.0612 | 80.8828
1.5 | 0.5621 | 0.00623 | -0.0614 | 90.2247
2 | 0.6208 | 0.00632 | -0.0618 | 98.2278
2.5 | 0.6796 | 0.00637 | -0.0622 | 106.6876
3 | 0.7376 | 0.00647 | -0.0624 | 114.0031
3.5 | 0.7949 | 0.00657 | -0.0625 | 120.9893
4 | 0.8512 | 0.00666 | -0.0624 | 127.8078
4.5 | 0.9054 | 0.00679 | -0.0618 | 133.3432
5 | 0.9578 | 0.00694 | -0.0607 | 138.0115
5.5 | 1.0152 | 0.00713 | -0.0609 | 142.3843
6 | 1.0833 | 0.00753 | -0.0636 | 143.8645
6.5 | 1.1398 | 0.00847 | -0.0647 | 134.5691
7 | 1.176 | 0.00936 | -0.0614 | 125.641
7.5 | 1.2085 | 0.01041 | -0.0576 | 116.0903
8 | 1.2208 | 0.01181 | -0.0505 | 103.37
8.5 | 1.2162 | 0.01428 | -0.0424 | 85.1681
9 | 1.2026 | 0.01791 | -0.0349 | 67.1468
9.5 | 1.1977 | 0.02162 | -0.0294 | 55.3978
10 | 1.2084 | 0.0247 | -0.0258 | 48.9231
10.5 | 1.2254 | 0.0275 | -0.0231 | 44.56
11 | 1.2425 | 0.03047 | -0.0207 | 40.7778
11.5 | 1.2581 | 0.03375 | -0.0186 | 37.277
12 | 1.2678 | 0.03774 | -0.0166 | 33.593
12.5 | 1.2819 | 0.04156 | -0.0152 | 30.8446
13 | 1.2912 | 0.04602 | -0.0141 | 28.0574
13.5 | 1.2894 | 0.05185 | -0.0131 | 24.8679
14 | 1.2993 | 0.05673 | -0.0127 | 22.9032
14.5 | 1.3065 | 0.06215 | -0.0127 | 21.0217
15 | 1.3107 | 0.06812 | -0.0131 | 19.241
15.5 | 1.3027 | 0.0758 | -0.0141 | 17.186
16 | 1.3067 | 0.0824 | -0.0155 | 15.858
16.5 | 1.3066 | 0.08973 | -0.0173 | 14.5615
17 | 1.3067 | 0.09735 | -0.0197 | 13.4227
17.5 | 1.3004 | 0.1061 | -0.0228 | 12.2564
18 | 1.2903 | 0.1156 | -0.0265 | 11.1618
18.5 | 1.2844 | 0.12486 | -0.0307 | 10.2867
19 | 1.2764 | 0.13471 | -0.0356 | 9.4752
19.5 | 1.2662 | 0.14515 | -0.0413 | 8.7234
20 | 1.2539 | 0.15626 | -0.0477 | 8.0244

## 47. Re 1M Mach 0.50 (1)
BIGFOIL.COM POLAR EXPORT
NACA65-614 a=0.2
NACA65-614 a=0.2 |  |  |  | Cl Max: | 1.368 | at alpha= | 8.5 | deg
JavaFoil+Calcfoil stall+Eppler ext transition |  |  |  | L/D Max: | 114.928 | at alpha= | 4.5 | deg
Re: | 1000000 |  |  | Cd Min: | 0.00699 | at alpha= | 1 | deg
Mach: | 0.5 |  |  | Cl=0 at alpha= | -3.2091 | deg
|  |  |  | @ Cl=0.1, Cd= | 0.0089866
|  |  |  | @ Cl=0.4, Cd= | 0.008756
|  |  |  | @ Cl=0.6, Cd= | 0.0070347
alpha (deg) | Cl | Cd | Cm | Cl/Cd
-20 | -0.937 | 0.19944 | -0.019 | -4.699
-19.5 | -0.91 | 0.19126 | -0.019 | -4.756
-19 | -0.882 | 0.18321 | -0.02 | -4.816
-18.5 | -0.855 | 0.1782 | -0.02 | -4.797
-18 | -0.827 | 0.21008 | -0.02 | -3.938
-17.5 | -0.8 | 0.16885 | -0.02 | -4.737
-17 | -0.771 | 0.16169 | -0.02 | -4.767
-16.5 | -0.743 | 0.15485 | -0.02 | -4.796
-16 | -0.715 | 0.14902 | -0.02 | -4.798
-15.5 | -0.687 | 0.14476 | -0.02 | -4.748
-15 | -0.66 | 0.14063 | -0.021 | -4.691
-14.5 | -0.632 | 0.13365 | -0.021 | -4.728
-14 | -0.604 | 0.13378 | -0.021 | -4.515
-13.5 | -0.575 | 0.12757 | -0.02 | -4.507
-13 | -0.547 | 0.12353 | -0.02 | -4.428
-12.5 | -0.519 | 0.11675 | -0.02 | -4.448
-12 | -0.491 | 0.11214 | -0.021 | -4.382
-11.5 | -0.463 | 0.11355 | -0.021 | -4.082
-11 | -0.436 | 0.1044 | -0.021 | -4.173
-10.5 | -0.408 | 0.09896 | -0.022 | -4.12
-10 | -0.38 | 0.09851 | -0.022 | -3.855
-9.5 | -0.351 | 0.09083 | -0.021 | -3.867
-9 | -0.323 | 0.09236 | -0.021 | -3.501
-8.5 | -0.295 | 0.08488 | -0.021 | -3.48
-8 | -0.267 | 0.08265 | -0.021 | -3.236
-7.5 | -0.24 | 0.08219 | -0.022 | -2.915
-7 | -0.211 | 0.0751 | -0.021 | -2.816
-6.5 | -0.184 | 0.06098 | -0.022 | -3.012
-6 | -0.156 | 0.04957 | -0.023 | -3.145
-5.5 | -0.214 | 0.04378 | -0.024 | -4.891
-5 | -0.182 | 0.03924 | -0.023 | -4.632
-4.5 | -0.137 | 0.03704 | -0.024 | -3.697
-4 | -0.086 | 0.03475 | -0.025 | -2.476
-3.5 | -0.032 | 0.03306 | -0.026 | -0.979
-3 | 0.023 | 0.03142 | -0.028 | 0.718
-2.5 | 0.097 | 0.00899 | -0.058 | 10.814
-2 | 0.167 | 0.00891 | -0.059 | 18.74
-1.5 | 0.237 | 0.00883 | -0.06 | 26.854
-1 | 0.307 | 0.00877 | -0.061 | 35.054
-0.5 | 0.379 | 0.00875 | -0.062 | 43.321
0 | 0.449 | 0.00877 | -0.063 | 51.234
0.5 | 0.514 | 0.00867 | -0.063 | 59.276
1 | 0.581 | 0.00699 | -0.064 | 83.223
1.5 | 0.649 | 0.00715 | -0.064 | 90.748
2 | 0.716 | 0.00739 | -0.065 | 96.834
2.5 | 0.782 | 0.0076 | -0.066 | 102.975
3 | 0.848 | 0.00789 | -0.067 | 107.513
3.5 | 0.914 | 0.00823 | -0.067 | 111.101
4 | 0.979 | 0.00857 | -0.068 | 114.224
4.5 | 1.043 | 0.00908 | -0.069 | 114.928
5 | 1.106 | 0.00982 | -0.069 | 112.677
5.5 | 1.164 | 0.01103 | -0.07 | 105.562
6 | 1.22 | 0.01192 | -0.071 | 102.355
6.5 | 1.27 | 0.01308 | -0.071 | 97.049
7 | 1.301 | 0.02187 | -0.071 | 59.47
7.5 | 1.337 | 0.02345 | -0.072 | 57.018
8 | 1.362 | 0.02546 | -0.072 | 53.479
8.5 | 1.368 | 0.02776 | -0.073 | 49.279
9 | 1.33 | 0.03035 | -0.073 | 43.838
9.5 | 0.985 | 0.06629 | -0.03 | 14.858
10 | 0.717 | 0.09343 | -0.029 | 7.674
10.5 | 0.743 | 0.09637 | -0.029 | 7.711
11 | 0.77 | 0.09858 | -0.033 | 7.812
11.5 | 0.796 | 0.10786 | -0.033 | 7.381
12 | 0.822 | 0.11126 | -0.033 | 7.389
12.5 | 0.85 | 0.11643 | -0.037 | 7.296
13 | 0.875 | 0.12008 | -0.038 | 7.29
13.5 | 0.902 | 0.12542 | -0.039 | 7.188

## 48. Re 1M Mach 0.50 (2)
BIGFOIL.COM POLAR EXPORT
NACA65-614 a=0.2
NACA65-614 a=0.2 |  |  |  | Cl Max: | 1.2495 | at alpha= | 8 | deg
XFOIL ncrit=9 |  |  |  | L/D Max: | 134.401 | at alpha= | 5.5 | deg
Re: | 1000000 |  |  | Cd Min: | 0.25115 | at alpha= | -20 | deg
Mach: | 0.5 |  |  | Cl=0 at alpha= | -3.6037 | deg
|  |  |  | @ Cl=0.1, Cd= | 0.011343
|  |  |  | @ Cl=0.4, Cd= | 0.0088225
|  |  |  | @ Cl=0.6, Cd= | 0.0068162
alpha (deg) | Cl | Cd | Cm | Cl/Cd
-20 | -0.5981 | 0.25115 | 0.0287 | -2.3814
-19.5 | -0.5748 | 0.24319 | 0.0232 | -2.3636
-19 | -0.5507 | 0.2356 | 0.0185 | -2.3374
-18.5 | -0.5268 | 0.22825 | 0.0135 | -2.308
-18 | -0.5026 | 0.22059 | 0.0083 | -2.2784
-17.5 | -0.4749 | 0.21277 | 0.002 | -2.232
-17 | -0.4577 | 0.20544 | -0.0009 | -2.2279
-16.5 | -0.439 | 0.19757 | -0.0056 | -2.222
-16 | -0.4179 | 0.18975 | -0.0097 | -2.2024
-15.5 | -0.3951 | 0.18282 | -0.0132 | -2.1611
-15 | -0.3732 | 0.17564 | -0.0174 | -2.1248
-14.5 | -0.352 | 0.16799 | -0.0218 | -2.0954
-14 | -0.3337 | 0.15994 | -0.027 | -2.0864
-13.5 | -0.3163 | 0.15203 | -0.0317 | -2.0805
-13 | -0.2951 | 0.14423 | -0.0351 | -2.046
-12.5 | -0.2744 | 0.13742 | -0.0386 | -1.9968
-12 | -0.256 | 0.1301 | -0.0426 | -1.9677
-11.5 | -0.2385 | 0.12283 | -0.0465 | -1.9417
-11 | -0.2259 | 0.11458 | -0.0516 | -1.9715
-10.5 | -0.2139 | 0.10667 | -0.0561 | -2.0052
-10 | -0.2033 | 0.09854 | -0.0605 | -2.0631
-9.5 | -0.1896 | 0.09139 | -0.0639 | -2.0746
-9 | -0.189 | 0.08187 | -0.0681 | -2.3085
-8.5 | -0.1788 | 0.0754 | -0.0716 | -2.3714
-8 | -0.1712 | 0.06856 | -0.0759 | -2.4971
-7.5 | -0.1869 | 0.05828 | -0.0842 | -3.2069
-7 | -0.2072 | 0.05151 | -0.0865 | -4.0225
-6.5 | -0.215 | 0.04471 | -0.0864 | -4.8088
-6 | -0.2071 | 0.03788 | -0.0851 | -5.4673
-5.5 | -0.1946 | 0.02913 | -0.0822 | -6.6804
-5 | -0.1579 | 0.0235 | -0.0794 | -6.7191
-4.5 | -0.1105 | 0.01836 | -0.0768 | -6.0185
-4 | -0.052 | 0.01547 | -0.0751 | -3.3613
-3.5 | 0.0136 | 0.01401 | -0.074 | 0.97074
-3 | 0.0761 | 0.01172 | -0.073 | 6.4932
-2.5 | 0.1389 | 0.01073 | -0.0721 | 12.945
-2 | 0.2024 | 0.01001 | -0.0714 | 20.2198
-1.5 | 0.2662 | 0.0095 | -0.0709 | 28.0211
-1 | 0.3308 | 0.00909 | -0.0706 | 36.3916
-0.5 | 0.3969 | 0.00885 | -0.0708 | 44.8475
0 | 0.4601 | 0.00829 | -0.0707 | 55.5006
0.5 | 0.5137 | 0.00681 | -0.0695 | 75.4332
1 | 0.5789 | 0.0068 | -0.0694 | 85.1324
1.5 | 0.6442 | 0.00685 | -0.0692 | 94.0438
2 | 0.7112 | 0.00694 | -0.0694 | 102.4784
2.5 | 0.7774 | 0.00708 | -0.0695 | 109.8023
3 | 0.8434 | 0.0072 | -0.0694 | 117.1389
3.5 | 0.9083 | 0.00736 | -0.0689 | 123.4103
4 | 0.9714 | 0.00755 | -0.068 | 128.6623
4.5 | 1.0307 | 0.00778 | -0.0662 | 132.4807
5 | 1.0846 | 0.00809 | -0.0632 | 134.0667
5.5 | 1.1451 | 0.00852 | -0.0616 | 134.4014
6 | 1.2113 | 0.00944 | -0.062 | 128.3157
6.5 | 1.2194 | 0.0109 | -0.0527 | 111.8716
7.5 | 1.2471 | 0.01558 | -0.0396 | 80.0449
8 | 1.2495 | 0.01907 | -0.0334 | 65.5218
8.5 | 1.2277 | 0.02422 | -0.0265 | 50.6895
9 | 1.194 | 0.03064 | -0.0204 | 38.9687
9.5 | 1.1827 | 0.03636 | -0.0166 | 32.5275
10 | 1.1899 | 0.04124 | -0.014 | 28.8531
10.5 | 1.2005 | 0.04618 | -0.0119 | 25.9961
11 | 1.2031 | 0.05215 | -0.0104 | 23.07
11.5 | 1.2074 | 0.05831 | -0.0095 | 20.7066
12 | 1.2059 | 0.06539 | -0.0092 | 18.4417
12.5 | 1.1992 | 0.07334 | -0.0097 | 16.3512
13 | 1.1983 | 0.08105 | -0.0105 | 14.7847

## 49. Re 2M Mach 0.00 (1)
BIGFOIL.COM POLAR EXPORT
NACA65-614 a=0.2
NACA65-614 a=0.2 |  |  |  | Cl Max: | 1.458 | at alpha= | 12 | deg
JavaFoil+Calcfoil stall+Eppler ext transition |  |  |  | L/D Max: | 144.773 | at alpha= | 4 | deg
Re: | 2000000 |  |  | Cd Min: | 0.00554 | at alpha= | 0.5 | deg
Mach: | 0 |  |  | Cl=0 at alpha= | -3.2034 | deg
|  |  |  | @ Cl=0.1, Cd= | 0.0075075
|  |  |  | @ Cl=0.4, Cd= | 0.0068824
|  |  |  | @ Cl=0.6, Cd= | 0.0057993
alpha (deg) | Cl | Cd | Cm | Cl/Cd
-17 | -0.429 | 0.14506 | -0.015 | -2.958
-16.5 | -0.443 | 0.13431 | -0.016 | -3.299
-16 | -0.457 | 0.12851 | -0.016 | -3.553
-15.5 | -0.47 | 0.12179 | -0.016 | -3.856
-15 | -0.482 | 0.11591 | -0.016 | -4.156
-14.5 | -0.493 | 0.11044 | -0.017 | -4.461
-14 | -0.502 | 0.10438 | -0.017 | -4.813
-13.5 | -0.51 | 0.09731 | -0.017 | -5.245
-13 | -0.516 | 0.09228 | -0.018 | -5.594
-12.5 | -0.52 | 0.08726 | -0.018 | -5.956
-12 | -0.521 | 0.08254 | -0.018 | -6.307
-11.5 | -0.518 | 0.07695 | -0.019 | -6.737
-11 | -0.513 | 0.07275 | -0.019 | -7.052
-10.5 | -0.504 | 0.06723 | -0.019 | -7.497
-10 | -0.491 | 0.06344 | -0.02 | -7.745
-9.5 | -0.475 | 0.05962 | -0.02 | -7.961
-9 | -0.454 | 0.05644 | -0.021 | -8.045
-8.5 | -0.43 | 0.05326 | -0.021 | -8.072
-8 | -0.402 | 0.04974 | -0.022 | -8.085
-7.5 | -0.371 | 0.04597 | -0.023 | -8.068
-7 | -0.337 | 0.04249 | -0.025 | -7.928
-6.5 | -0.298 | 0.04052 | -0.023 | -7.345
-6 | -0.318 | 0.0084 | -0.046 | -37.884
-5.5 | -0.265 | 0.00833 | -0.046 | -31.873
-5 | -0.21 | 0.00817 | -0.047 | -25.72
-4.5 | -0.153 | 0.00804 | -0.048 | -19.048
-4 | -0.095 | 0.00787 | -0.048 | -12.034
-3.5 | -0.035 | 0.00778 | -0.049 | -4.545
-3 | 0.024 | 0.00765 | -0.05 | 3.202
-2.5 | 0.085 | 0.00754 | -0.051 | 11.237
-2 | 0.145 | 0.00741 | -0.051 | 19.587
-1.5 | 0.206 | 0.00733 | -0.052 | 28.075
-1 | 0.267 | 0.00728 | -0.053 | 36.624
-0.5 | 0.328 | 0.0072 | -0.053 | 45.59
0 | 0.389 | 0.00719 | -0.054 | 54.077
0.5 | 0.448 | 0.00554 | -0.055 | 80.866
1 | 0.508 | 0.00562 | -0.056 | 90.45
1.5 | 0.568 | 0.00573 | -0.056 | 99.249
2 | 0.628 | 0.00586 | -0.057 | 107.186
2.5 | 0.688 | 0.00579 | -0.058 | 118.778
3 | 0.747 | 0.0059 | -0.059 | 126.608
3.5 | 0.806 | 0.00576 | -0.059 | 139.791
4 | 0.864 | 0.00597 | -0.06 | 144.773
4.5 | 0.921 | 0.00681 | -0.061 | 135.389
5 | 0.977 | 0.00734 | -0.061 | 133.134
5.5 | 1.032 | 0.00783 | -0.062 | 131.701
6 | 1.085 | 0.00832 | -0.062 | 130.279
6.5 | 1.135 | 0.00888 | -0.063 | 127.853
7 | 1.185 | 0.00947 | -0.064 | 125.092
7.5 | 1.22 | 0.0148 | -0.064 | 82.426
8 | 1.265 | 0.01558 | -0.064 | 81.207
8.5 | 1.307 | 0.01649 | -0.065 | 79.29
9 | 1.345 | 0.0174 | -0.065 | 77.327
9.5 | 1.379 | 0.01839 | -0.066 | 74.965
10 | 1.408 | 0.0195 | -0.067 | 72.183
10.5 | 1.432 | 0.02054 | -0.067 | 69.737
11 | 1.448 | 0.02188 | -0.068 | 66.186
11.5 | 1.457 | 0.02314 | -0.068 | 62.948
12 | 1.458 | 0.0246 | -0.069 | 59.285
12.5 | 1.454 | 0.02616 | -0.069 | 55.593
13 | 1.443 | 0.02794 | -0.07 | 51.654
13.5 | 1.425 | 0.03005 | -0.071 | 47.434
14 | 1.402 | 0.03223 | -0.071 | 43.495
14.5 | 1.374 | 0.03474 | -0.071 | 39.54
15 | 1.34 | 0.03747 | -0.072 | 35.762
15.5 | 1.302 | 0.04068 | -0.072 | 32.004
16 | 1.262 | 0.04352 | -0.073 | 28.987
16.5 | 1.217 | 0.04775 | -0.073 | 25.476
17 | 1.164 | 0.05534 | -0.072 | 21.03

## 50. Re 2M Mach 0.00 (2)
BIGFOIL.COM POLAR EXPORT
NACA65-614 a=0.2
NACA65-614 a=0.2 |  |  |  | Cl Max: | 1.5099 | at alpha= | 19 | deg
XFOIL ncrit=9 |  |  |  | L/D Max: | 169.641 | at alpha= | 5 | deg
Re: | 2000000 |  |  | Cd Min: | 0.09773 | at alpha= | 20 | deg
Mach: | 0 |  |  | Cl=0 at alpha= | -3.3936 | deg
|  |  |  | @ Cl=0.1, Cd= | 0.0076034
|  |  |  | @ Cl=0.4, Cd= | 0.0053015
|  |  |  | @ Cl=0.6, Cd= | 0.0049369
alpha (deg) | Cl | Cd | Cm | Cl/Cd
-13.5 | -0.9959 | 0.02853 | -0.0648 | -34.9071
-13 | -0.9777 | 0.02439 | -0.062 | -40.0861
-12.5 | -0.9453 | 0.02174 | -0.06 | -43.4821
-12 | -0.9081 | 0.01945 | -0.0584 | -46.6889
-11.5 | -0.8654 | 0.0177 | -0.0573 | -48.8927
-11 | -0.8197 | 0.01623 | -0.0564 | -50.5052
-10.5 | -0.772 | 0.01497 | -0.0557 | -51.5698
-10 | -0.7223 | 0.01392 | -0.0552 | -51.8894
-9.5 | -0.6721 | 0.01288 | -0.0547 | -52.1817
-9 | -0.6216 | 0.01182 | -0.0542 | -52.5888
-8.5 | -0.5691 | 0.01112 | -0.054 | -51.1781
-8 | -0.5159 | 0.01051 | -0.0539 | -49.0866
-7.5 | -0.4595 | 0.0104 | -0.0542 | -44.1827
-7 | -0.4032 | 0.01023 | -0.0546 | -39.4135
-6.5 | -0.346 | 0.01019 | -0.0551 | -33.9549
-6 | -0.2889 | 0.01012 | -0.0556 | -28.5474
-5.5 | -0.2353 | 0.00949 | -0.0555 | -24.7945
-5 | -0.179 | 0.00923 | -0.0559 | -19.3933
-4 | -0.065 | 0.00895 | -0.0568 | -7.2626
-3.5 | -0.0119 | 0.00818 | -0.0567 | -1.4548
-3 | 0.044 | 0.00784 | -0.057 | 5.6122
-2.5 | 0.1008 | 0.0076 | -0.0574 | 13.2632
-2 | 0.1575 | 0.00743 | -0.0579 | 21.1978
-1.5 | 0.2147 | 0.00718 | -0.0584 | 29.9025
-1 | 0.2718 | 0.00704 | -0.0589 | 38.608
-0.5 | 0.3292 | 0.00687 | -0.0595 | 47.9185
0 | 0.3795 | 0.00545 | -0.0596 | 69.633
0.5 | 0.4347 | 0.00505 | -0.06 | 86.0792
1.5 | 0.5486 | 0.00491 | -0.061 | 111.7312
2 | 0.606 | 0.00494 | -0.0617 | 122.6721
2.5 | 0.6636 | 0.005 | -0.0624 | 132.72
3 | 0.7209 | 0.00508 | -0.0631 | 141.9094
3.5 | 0.7781 | 0.00515 | -0.0637 | 151.0874
4 | 0.8344 | 0.00527 | -0.0642 | 158.3302
4.5 | 0.8901 | 0.00541 | -0.0647 | 164.5287
5 | 0.9449 | 0.00557 | -0.0649 | 169.6409
5.5 | 0.9953 | 0.00599 | -0.0645 | 166.1603
6 | 1.039 | 0.00674 | -0.0629 | 154.1543
6.5 | 1.0801 | 0.00742 | -0.0607 | 145.566
7.5 | 1.1775 | 0.00932 | -0.0609 | 126.3412
8 | 1.1966 | 0.01097 | -0.0557 | 109.0793
8.5 | 1.1973 | 0.01266 | -0.0473 | 94.5735
9 | 1.2086 | 0.01444 | -0.0417 | 83.6981
9.5 | 1.2294 | 0.01605 | -0.038 | 76.5981
10 | 1.2549 | 0.01758 | -0.0352 | 71.3823
10.5 | 1.2794 | 0.01928 | -0.0326 | 66.3589
11 | 1.3058 | 0.02096 | -0.0304 | 62.2996
11.5 | 1.3269 | 0.02308 | -0.028 | 57.4913
12 | 1.3519 | 0.02501 | -0.0262 | 54.0544
12.5 | 1.3729 | 0.0273 | -0.0243 | 50.2894
13 | 1.3865 | 0.03027 | -0.0221 | 45.8044
13.5 | 1.4092 | 0.03269 | -0.0209 | 43.108
14 | 1.4279 | 0.03555 | -0.0196 | 40.166
14.5 | 1.4445 | 0.03873 | -0.0185 | 37.2967
15 | 1.4519 | 0.04292 | -0.0173 | 33.8281
15.5 | 1.4667 | 0.04656 | -0.0168 | 31.5013
16 | 1.4835 | 0.05011 | -0.0165 | 29.6049
16.5 | 1.4926 | 0.05461 | -0.0163 | 27.332
17 | 1.5003 | 0.05947 | -0.0165 | 25.2278
17.5 | 1.4987 | 0.06561 | -0.017 | 22.8426
18 | 1.5003 | 0.07164 | -0.0179 | 20.9422
18.5 | 1.5052 | 0.07741 | -0.0192 | 19.4445
19 | 1.5099 | 0.08337 | -0.0207 | 18.1108
19.5 | 1.5081 | 0.09046 | -0.0228 | 16.6715
20 | 1.5061 | 0.09773 | -0.0254 | 15.4108

## 51. Re 2M Mach 0.10 (1)
BIGFOIL.COM POLAR EXPORT
NACA65-614 a=0.2
NACA65-614 a=0.2 |  |  |  | Cl Max: | 1.453 | at alpha= | 11.5 | deg
JavaFoil+Calcfoil stall+Eppler ext transition |  |  |  | L/D Max: | 152.636 | at alpha= | 4 | deg
Re: | 2000000 |  |  | Cd Min: | 0.00553 | at alpha= | 0.5 | deg
Mach: | 0.1 |  |  | Cl=0 at alpha= | -3.2049 | deg
|  |  |  | @ Cl=0.1, Cd= | 0.007508
|  |  |  | @ Cl=0.4, Cd= | 0.0069537
|  |  |  | @ Cl=0.6, Cd= | 0.0058103
alpha (deg) | Cl | Cd | Cm | Cl/Cd
-17 | -0.383 | 0.14724 | -0.015 | -2.603
-16.5 | -0.4 | 0.13923 | -0.016 | -2.871
-16 | -0.416 | 0.1329 | -0.016 | -3.129
-15.5 | -0.432 | 0.12415 | -0.016 | -3.476
-15 | -0.446 | 0.11831 | -0.016 | -3.774
-14.5 | -0.46 | 0.11232 | -0.017 | -4.1
-14 | -0.473 | 0.10654 | -0.017 | -4.441
-13.5 | -0.484 | 0.09936 | -0.017 | -4.874
-13 | -0.493 | 0.09332 | -0.017 | -5.286
-12.5 | -0.5 | 0.08805 | -0.018 | -5.677
-12 | -0.504 | 0.08285 | -0.018 | -6.08
-11.5 | -0.504 | 0.07731 | -0.019 | -6.525
-11 | -0.502 | 0.073 | -0.019 | -6.872
-10.5 | -0.495 | 0.0682 | -0.019 | -7.258
-10 | -0.484 | 0.06417 | -0.02 | -7.549
-9.5 | -0.47 | 0.06069 | -0.02 | -7.738
-9 | -0.451 | 0.05667 | -0.021 | -7.954
-8.5 | -0.428 | 0.05349 | -0.021 | -7.997
-8 | -0.401 | 0.04992 | -0.022 | -8.03
-7.5 | -0.37 | 0.04668 | -0.023 | -7.933
-7 | -0.337 | 0.04292 | -0.025 | -7.847
-6.5 | -0.298 | 0.04087 | -0.023 | -7.287
-6 | -0.258 | 0.03797 | -0.025 | -6.804
-5.5 | -0.266 | 0.00836 | -0.047 | -31.849
-5 | -0.211 | 0.00823 | -0.047 | -25.636
-4.5 | -0.154 | 0.00805 | -0.048 | -19.123
-4 | -0.095 | 0.0079 | -0.049 | -12.049
-3.5 | -0.036 | 0.00778 | -0.049 | -4.568
-3 | 0.025 | 0.00768 | -0.05 | 3.206
-2.5 | 0.085 | 0.00754 | -0.051 | 11.294
-2 | 0.146 | 0.00741 | -0.051 | 19.695
-1.5 | 0.207 | 0.00738 | -0.052 | 28.02
-1 | 0.268 | 0.0073 | -0.053 | 36.71
-0.5 | 0.33 | 0.00725 | -0.054 | 45.524
0 | 0.391 | 0.00721 | -0.054 | 54.209
0.5 | 0.45 | 0.00553 | -0.055 | 81.376
1 | 0.511 | 0.00562 | -0.056 | 90.867
1.5 | 0.571 | 0.00572 | -0.057 | 99.941
2 | 0.632 | 0.00591 | -0.057 | 106.827
2.5 | 0.691 | 0.00578 | -0.058 | 119.473
3 | 0.751 | 0.00589 | -0.059 | 127.53
3.5 | 0.81 | 0.00578 | -0.06 | 140.056
4 | 0.868 | 0.00569 | -0.06 | 152.636
4.5 | 0.926 | 0.00685 | -0.061 | 135.148
5 | 0.982 | 0.0074 | -0.061 | 132.594
5.5 | 1.036 | 0.0079 | -0.062 | 131.18
6 | 1.089 | 0.00841 | -0.063 | 129.505
6.5 | 1.14 | 0.00896 | -0.063 | 127.229
7 | 1.189 | 0.00957 | -0.064 | 124.31
7.5 | 1.225 | 0.01495 | -0.064 | 81.938
8 | 1.27 | 0.01574 | -0.064 | 80.661
8.5 | 1.312 | 0.01671 | -0.065 | 78.498
9 | 1.349 | 0.01761 | -0.066 | 76.635
9.5 | 1.382 | 0.01861 | -0.066 | 74.231
10 | 1.41 | 0.01976 | -0.067 | 71.366
10.5 | 1.433 | 0.02084 | -0.067 | 68.797
11 | 1.447 | 0.0222 | -0.068 | 65.186
11.5 | 1.453 | 0.02361 | -0.069 | 61.572
12 | 1.453 | 0.0251 | -0.069 | 57.89
12.5 | 1.445 | 0.02662 | -0.07 | 54.278
13 | 1.43 | 0.0286 | -0.07 | 49.999
13.5 | 1.407 | 0.03107 | -0.071 | 45.307
14 | 1.38 | 0.03301 | -0.071 | 41.815
14.5 | 1.346 | 0.03561 | -0.072 | 37.816
15 | 1.307 | 0.03892 | -0.072 | 33.578
15.5 | 1.264 | 0.04208 | -0.072 | 30.03
16 | 1.216 | 0.04595 | -0.073 | 26.468
16.5 | 1.165 | 0.05032 | -0.073 | 23.158

## 52. Re 2M Mach 0.10 (2)
BIGFOIL.COM POLAR EXPORT
NACA65-614 a=0.2
NACA65-614 a=0.2 |  |  |  | Cl Max: | 1.497 | at alpha= | 19 | deg
XFOIL ncrit=9 |  |  |  | L/D Max: | 169.821 | at alpha= | 5 | deg
Re: | 2000000 |  |  | Cd Min: | 0.19364 | at alpha= | -17.5 | deg
Mach: | 0.1 |  |  | Cl=0 at alpha= | -3.3961 | deg
|  |  |  | @ Cl=0.1, Cd= | 0.007627
|  |  |  | @ Cl=0.4, Cd= | 0.0056233
|  |  |  | @ Cl=0.6, Cd= | 0.0049549
alpha (deg) | Cl | Cd | Cm | Cl/Cd
-17.5 | -0.4667 | 0.19364 | 0.0008 | -2.4101
-16.5 | -0.4311 | 0.18114 | -0.0071 | -2.3799
-16 | -0.4154 | 0.1744 | -0.0107 | -2.3819
-15.5 | -0.4013 | 0.1661 | -0.0148 | -2.416
-15 | -0.3867 | 0.1588 | -0.0186 | -2.4351
-14.5 | -0.3735 | 0.15108 | -0.0225 | -2.4722
-12.5 | -0.9262 | 0.02621 | -0.0641 | -35.3377
-12 | -0.9029 | 0.02187 | -0.0615 | -41.2849
-11.5 | -0.8653 | 0.01931 | -0.0598 | -44.811
-11 | -0.8221 | 0.01736 | -0.0585 | -47.356
-10 | -0.7265 | 0.01447 | -0.0567 | -50.2073
-9.5 | -0.6757 | 0.01342 | -0.0562 | -50.3502
-9 | -0.6255 | 0.01215 | -0.0555 | -51.4815
-8.5 | -0.5729 | 0.01134 | -0.0551 | -50.5203
-8 | -0.5195 | 0.01066 | -0.0548 | -48.7336
-7.5 | -0.4634 | 0.0104 | -0.055 | -44.5577
-7 | -0.4065 | 0.01023 | -0.0553 | -39.7361
-6.5 | -0.3485 | 0.01023 | -0.0557 | -34.0665
-6 | -0.2909 | 0.01015 | -0.0561 | -28.6601
-5.5 | -0.2366 | 0.00955 | -0.0561 | -24.7749
-5 | -0.1798 | 0.0093 | -0.0564 | -19.3333
-4.5 | -0.1228 | 0.00914 | -0.0568 | -13.4354
-4 | -0.0652 | 0.00898 | -0.0573 | -7.2606
-3.5 | -0.0117 | 0.00823 | -0.0571 | -1.4216
-3 | 0.0446 | 0.00787 | -0.0574 | 5.6671
-2.5 | 0.1016 | 0.00762 | -0.0578 | 13.3333
-2 | 0.1587 | 0.00744 | -0.0583 | 21.3306
-1.5 | 0.2162 | 0.0072 | -0.0588 | 30.0278
-1 | 0.2736 | 0.00706 | -0.0593 | 38.7535
-0.5 | 0.3314 | 0.00689 | -0.0599 | 48.0987
0 | 0.3842 | 0.00586 | -0.0602 | 65.5631
0.5 | 0.4376 | 0.00506 | -0.0604 | 86.4822
1 | 0.4952 | 0.005 | -0.061 | 99.04
1.5 | 0.5521 | 0.00493 | -0.0614 | 111.9878
2 | 0.6098 | 0.00496 | -0.062 | 122.9435
2.5 | 0.6679 | 0.00502 | -0.0627 | 133.0478
3 | 0.7254 | 0.00511 | -0.0634 | 141.9569
3.5 | 0.783 | 0.00518 | -0.0641 | 151.1583
4 | 0.8397 | 0.00529 | -0.0646 | 158.7335
4.5 | 0.8958 | 0.00543 | -0.065 | 164.9724
5 | 0.951 | 0.0056 | -0.0653 | 169.8214
5.5 | 1.0016 | 0.00602 | -0.0647 | 166.3787
6 | 1.045 | 0.0068 | -0.063 | 153.6765
6.5 | 1.0864 | 0.00747 | -0.0608 | 145.4351
7.5 | 1.182 | 0.00945 | -0.0605 | 125.0794
8 | 1.1975 | 0.01114 | -0.0545 | 107.4955
8.5 | 1.1974 | 0.01289 | -0.0461 | 92.8937
9 | 1.2082 | 0.01479 | -0.0406 | 81.6903
9.5 | 1.2294 | 0.01646 | -0.0369 | 74.6902
10 | 1.2551 | 0.01805 | -0.0342 | 69.5346
10.5 | 1.2796 | 0.01981 | -0.0316 | 64.5936
11 | 1.3055 | 0.02159 | -0.0294 | 60.4678
11.5 | 1.3265 | 0.02379 | -0.027 | 55.7587
12 | 1.3509 | 0.02583 | -0.0251 | 52.2997
12.5 | 1.3714 | 0.02823 | -0.0232 | 48.5795
13 | 1.3848 | 0.03134 | -0.021 | 44.1863
13.5 | 1.4069 | 0.03392 | -0.0198 | 41.477
14 | 1.4251 | 0.03691 | -0.0185 | 38.6101
14.5 | 1.4404 | 0.04033 | -0.0175 | 35.7153
15 | 1.4459 | 0.04483 | -0.0163 | 32.253
15.5 | 1.462 | 0.04849 | -0.0159 | 30.1505
16 | 1.4776 | 0.05228 | -0.0157 | 28.2632
16.5 | 1.4859 | 0.05702 | -0.0156 | 26.0593
17 | 1.4904 | 0.06241 | -0.0158 | 23.8808
17.5 | 1.4872 | 0.06897 | -0.0166 | 21.563
18 | 1.4918 | 0.0748 | -0.0176 | 19.9439
18.5 | 1.4941 | 0.0811 | -0.0191 | 18.4229
19 | 1.497 | 0.08753 | -0.0209 | 17.1027
19.5 | 1.493 | 0.09513 | -0.0234 | 15.6943
20 | 1.4873 | 0.10321 | -0.0264 | 14.4104

## 53. Re 2M Mach 0.25 (1)
BIGFOIL.COM POLAR EXPORT
NACA65-614 a=0.2
NACA65-614 a=0.2 |  |  |  | Cl Max: | 1.433 | at alpha= | 11 | deg
JavaFoil+Calcfoil stall+Eppler ext transition |  |  |  | L/D Max: | 146.863 | at alpha= | 3.5 | deg
Re: | 2000000 |  |  | Cd Min: | 0.00564 | at alpha= | 0.5 | deg
Mach: | 0.25 |  |  | Cl=0 at alpha= | -3.2049 | deg
|  |  |  | @ Cl=0.1, Cd= | 0.0076211
|  |  |  | @ Cl=0.4, Cd= | 0.0073097
|  |  |  | @ Cl=0.6, Cd= | 0.0058661
alpha (deg) | Cl | Cd | Cm | Cl/Cd
-14.5 | -0.098 | 0.12885 | -0.016 | -0.764
-14 | -0.185 | 0.1235 | -0.017 | -1.497
-13.5 | -0.237 | 0.1135 | -0.017 | -2.087
-13 | -0.281 | 0.10303 | -0.017 | -2.725
-12.5 | -0.319 | 0.09659 | -0.017 | -3.302
-12 | -0.352 | 0.08897 | -0.018 | -3.957
-11.5 | -0.38 | 0.08442 | -0.018 | -4.496
-11 | -0.401 | 0.07877 | -0.019 | -5.093
-10.5 | -0.416 | 0.07337 | -0.019 | -5.675
-10 | -0.425 | 0.06858 | -0.019 | -6.194
-9.5 | -0.426 | 0.06354 | -0.02 | -6.709
-9 | -0.421 | 0.05954 | -0.021 | -7.067
-8.5 | -0.408 | 0.05594 | -0.021 | -7.299
-8 | -0.39 | 0.05166 | -0.022 | -7.541
-7.5 | -0.365 | 0.04834 | -0.022 | -7.546
-7 | -0.335 | 0.04488 | -0.023 | -7.461
-6.5 | -0.3 | 0.04179 | -0.024 | -7.183
-6 | -0.26 | 0.03932 | -0.023 | -6.624
-5.5 | -0.219 | 0.03696 | -0.024 | -5.918
-5 | -0.215 | 0.00822 | -0.049 | -26.213
-4.5 | -0.157 | 0.00818 | -0.049 | -19.261
-4 | -0.098 | 0.008 | -0.05 | -12.2
-3.5 | -0.036 | 0.0079 | -0.051 | -4.613
-3 | 0.025 | 0.00771 | -0.051 | 3.274
-2.5 | 0.087 | 0.00765 | -0.052 | 11.43
-2 | 0.15 | 0.00751 | -0.053 | 19.948
-1.5 | 0.213 | 0.00744 | -0.054 | 28.566
-1 | 0.275 | 0.00736 | -0.054 | 37.389
-0.5 | 0.339 | 0.0073 | -0.055 | 46.453
0 | 0.402 | 0.00731 | -0.056 | 54.946
0.5 | 0.463 | 0.00564 | -0.057 | 82.086
1 | 0.525 | 0.00572 | -0.057 | 91.745
1.5 | 0.587 | 0.00582 | -0.058 | 100.885
2 | 0.649 | 0.00604 | -0.059 | 107.42
2.5 | 0.71 | 0.00593 | -0.06 | 119.63
3 | 0.77 | 0.00578 | -0.06 | 133.175
3.5 | 0.831 | 0.00566 | -0.061 | 146.863
4 | 0.89 | 0.00669 | -0.062 | 133.032
4.5 | 0.948 | 0.00714 | -0.062 | 132.827
5 | 1.005 | 0.00779 | -0.063 | 129.047
5.5 | 1.061 | 0.00828 | -0.064 | 128.236
6 | 1.115 | 0.00883 | -0.064 | 126.296
6.5 | 1.166 | 0.00946 | -0.065 | 123.238
7 | 1.216 | 0.01005 | -0.065 | 120.97
7.5 | 1.25 | 0.01581 | -0.065 | 79.076
8 | 1.294 | 0.01675 | -0.066 | 77.268
8.5 | 1.334 | 0.01782 | -0.067 | 74.875
9 | 1.369 | 0.0189 | -0.067 | 72.414
9.5 | 1.396 | 0.02009 | -0.068 | 69.506
10 | 1.418 | 0.02138 | -0.068 | 66.318
10.5 | 1.432 | 0.02264 | -0.069 | 63.26
11 | 1.433 | 0.0243 | -0.07 | 58.957
11.5 | 1.422 | 0.02596 | -0.07 | 54.779
12 | 1.399 | 0.02784 | -0.071 | 50.25
12.5 | 1.365 | 0.03005 | -0.071 | 45.413
13 | 1.318 | 0.03264 | -0.072 | 40.389
13.5 | 1.26 | 0.03551 | -0.072 | 35.49
14 | 1.19 | 0.0394 | -0.072 | 30.21
14.5 | 1.106 | 0.04517 | -0.072 | 24.49
15 | 0.902 | 0.10923 | -0.047 | 8.261
15.5 | 0.816 | 0.1234 | -0.039 | 6.61
16 | 0.732 | 0.1351 | -0.036 | 5.416

## 54. Re 2M Mach 0.25 (2)
BIGFOIL.COM POLAR EXPORT
NACA65-614 a=0.2
NACA65-614 a=0.2 |  |  |  | Cl Max: | 1.4383 | at alpha= | 16 | deg
XFOIL ncrit=9 |  |  |  | L/D Max: | 169.312 | at alpha= | 5 | deg
Re: | 2000000 |  |  | Cd Min: | 0.15408 | at alpha= | -14.5 | deg
Mach: | 0.25 |  |  | Cl=0 at alpha= | -3.4148 | deg
|  |  |  | @ Cl=0.1, Cd= | 0.007789
|  |  |  | @ Cl=0.4, Cd= | 0.0065488
|  |  |  | @ Cl=0.6, Cd= | 0.0050437
alpha (deg) | Cl | Cd | Cm | Cl/Cd
-14.5 | -0.3686 | 0.15408 | -0.0222 | -2.3923
-14 | -0.3552 | 0.14654 | -0.026 | -2.4239
-13.5 | -0.3386 | 0.1402 | -0.0295 | -2.4151
-13 | -0.3229 | 0.13364 | -0.0331 | -2.4162
-12.5 | -0.31 | 0.1262 | -0.0369 | -2.4564
-12 | -0.3119 | 0.11459 | -0.0418 | -2.7219
-11.5 | -0.2894 | 0.11069 | -0.0446 | -2.6145
-10.5 | -0.3395 | 0.08154 | -0.0579 | -4.1636
-9.5 | -0.6779 | 0.02015 | -0.0657 | -33.6427
-8.5 | -0.5915 | 0.01334 | -0.0618 | -44.3403
-8 | -0.5376 | 0.01199 | -0.0607 | -44.8374
-7.5 | -0.4819 | 0.01097 | -0.0598 | -43.9289
-7 | -0.4238 | 0.01047 | -0.0593 | -40.4776
-6.5 | -0.3631 | 0.01033 | -0.0593 | -35.15
-6 | -0.3018 | 0.01041 | -0.0596 | -28.9914
-5.5 | -0.2409 | 0.01036 | -0.0598 | -23.2529
-5 | -0.1845 | 0.00966 | -0.0595 | -19.0994
-4.5 | -0.1252 | 0.00942 | -0.0597 | -13.2909
-4 | -0.0657 | 0.00923 | -0.0599 | -7.1181
-3.5 | -0.0098 | 0.00854 | -0.0597 | -1.1475
-3 | 0.0477 | 0.00803 | -0.0597 | 5.9402
-2.5 | 0.1063 | 0.00776 | -0.06 | 13.6985
-2 | 0.1655 | 0.00751 | -0.0604 | 22.0373
-1.5 | 0.2248 | 0.00732 | -0.0608 | 30.7104
-1 | 0.284 | 0.00711 | -0.0613 | 39.9437
-0.5 | 0.3437 | 0.00696 | -0.0619 | 49.3822
0 | 0.4012 | 0.00654 | -0.0623 | 61.3456
0.5 | 0.4531 | 0.00514 | -0.0623 | 88.1518
1 | 0.5122 | 0.0051 | -0.0629 | 100.4314
1.5 | 0.5713 | 0.00501 | -0.0633 | 114.0319
2 | 0.6309 | 0.00508 | -0.0639 | 124.1929
2.5 | 0.6911 | 0.00513 | -0.0647 | 134.7173
3 | 0.7507 | 0.00522 | -0.0653 | 143.8123
3.5 | 0.8098 | 0.00533 | -0.0658 | 151.9325
4 | 0.8688 | 0.00544 | -0.0663 | 159.7059
4.5 | 0.927 | 0.00559 | -0.0667 | 165.8318
5 | 0.9837 | 0.00581 | -0.0667 | 169.3115
5.5 | 1.0354 | 0.00627 | -0.0659 | 165.1356
6 | 1.0783 | 0.00709 | -0.0636 | 152.0874
6.5 | 1.119 | 0.00782 | -0.0607 | 143.0946
7 | 1.1778 | 0.00881 | -0.0622 | 133.689
7.5 | 1.2039 | 0.01015 | -0.0575 | 118.6108
8 | 1.1979 | 0.01207 | -0.0476 | 99.2461
8.5 | 1.1973 | 0.01452 | -0.0402 | 82.4587
9 | 1.2079 | 0.01691 | -0.0352 | 71.4311
9.5 | 1.2292 | 0.01896 | -0.0318 | 64.8312
10 | 1.2547 | 0.02093 | -0.0291 | 59.9474
10.5 | 1.2796 | 0.02302 | -0.0266 | 55.5864
11 | 1.3016 | 0.02542 | -0.0241 | 51.2038
11.5 | 1.3224 | 0.02801 | -0.0217 | 47.2117
12 | 1.3438 | 0.03071 | -0.0197 | 43.7577
12.5 | 1.3595 | 0.03401 | -0.0177 | 39.9735
13 | 1.3732 | 0.03767 | -0.0159 | 36.4534
13.5 | 1.3917 | 0.04112 | -0.0147 | 33.8448
14 | 1.4047 | 0.04518 | -0.0136 | 31.0912
14.5 | 1.4071 | 0.05053 | -0.0126 | 27.8468
15 | 1.4205 | 0.05497 | -0.0122 | 25.8414
15.5 | 1.4293 | 0.06013 | -0.0122 | 23.7702
16 | 1.4383 | 0.06543 | -0.0125 | 21.9823
16.5 | 1.4331 | 0.07269 | -0.0134 | 19.7152
17 | 1.4296 | 0.08006 | -0.0148 | 17.8566
17.5 | 1.4284 | 0.08747 | -0.0167 | 16.3302
18 | 1.4249 | 0.09543 | -0.0192 | 14.9314
18.5 | 1.4185 | 0.10409 | -0.0223 | 13.6276
19 | 1.4088 | 0.11351 | -0.0262 | 12.4112
19.5 | 1.3909 | 0.1245 | -0.0313 | 11.1719
20 | 1.3759 | 0.1353 | -0.0368 | 10.1693

## 55. Re 2M Mach 0.50 (1)
BIGFOIL.COM POLAR EXPORT
NACA65-614 a=0.2
NACA65-614 a=0.2 |  |  |  | Cl Max: | 1.374 | at alpha= | 8.5 | deg
JavaFoil+Calcfoil stall+Eppler ext transition |  |  |  | L/D Max: | 124.865 | at alpha= | 3.5 | deg
Re: | 2000000 |  |  | Cd Min: | 0.00585 | at alpha= | 1 | deg
Mach: | 0.5 |  |  | Cl=0 at alpha= | -3.2059 | deg
|  |  |  | @ Cl=0.1, Cd= | 0.0079936
|  |  |  | @ Cl=0.4, Cd= | 0.007679
|  |  |  | @ Cl=0.6, Cd= | 0.0059508
alpha (deg) | Cl | Cd | Cm | Cl/Cd
-20 | -0.938 | 0.18064 | -0.02 | -5.193
-19.5 | -0.91 | 0.17168 | -0.02 | -5.302
-19 | -0.883 | 0.16667 | -0.02 | -5.295
-18.5 | -0.855 | 0.16069 | -0.02 | -5.321
-18 | -0.828 | 0.18049 | -0.02 | -4.585
-17.5 | -0.8 | 0.15135 | -0.02 | -5.286
-17 | -0.772 | 0.14625 | -0.02 | -5.276
-16.5 | -0.743 | 0.14017 | -0.02 | -5.301
-16 | -0.715 | 0.13363 | -0.02 | -5.352
-15.5 | -0.688 | 0.12954 | -0.02 | -5.308
-15 | -0.66 | 0.12554 | -0.021 | -5.256
-14.5 | -0.632 | 0.11917 | -0.021 | -5.304
-14 | -0.604 | 0.12047 | -0.021 | -5.017
-13.5 | -0.575 | 0.11393 | -0.021 | -5.051
-13 | -0.547 | 0.1109 | -0.02 | -4.935
-12.5 | -0.519 | 0.10239 | -0.021 | -5.073
-12 | -0.492 | 0.09968 | -0.021 | -4.932
-11.5 | -0.464 | 0.09875 | -0.021 | -4.696
-11 | -0.436 | 0.09326 | -0.022 | -4.673
-10.5 | -0.408 | 0.0886 | -0.022 | -4.605
-10 | -0.38 | 0.08567 | -0.022 | -4.436
-9.5 | -0.352 | 0.07284 | -0.021 | -4.826
-9 | -0.324 | 0.06563 | -0.022 | -4.931
-8.5 | -0.296 | 0.07593 | -0.022 | -3.893
-8 | -0.268 | 0.07265 | -0.022 | -3.685
-7.5 | -0.24 | 0.05029 | -0.023 | -4.769
-7 | -0.212 | 0.06687 | -0.022 | -3.165
-6.5 | -0.184 | 0.05489 | -0.023 | -3.347
-6 | -0.156 | 0.04669 | -0.024 | -3.34
-5.5 | -0.214 | 0.04194 | -0.025 | -5.109
-5 | -0.182 | 0.03753 | -0.024 | -4.846
-4.5 | -0.137 | 0.03551 | -0.025 | -3.861
-4 | -0.086 | 0.03306 | -0.028 | -2.611
-3.5 | -0.04 | 0.00828 | -0.057 | -4.861
-3 | 0.028 | 0.00809 | -0.058 | 3.46
-2.5 | 0.097 | 0.008 | -0.058 | 12.148
-2 | 0.167 | 0.00785 | -0.059 | 21.271
-1.5 | 0.237 | 0.00779 | -0.06 | 30.437
-1 | 0.307 | 0.0077 | -0.061 | 39.9
-0.5 | 0.379 | 0.00767 | -0.062 | 49.431
0 | 0.449 | 0.0077 | -0.063 | 58.343
0.5 | 0.517 | 0.00779 | -0.063 | 66.378
1 | 0.585 | 0.00585 | -0.064 | 99.999
1.5 | 0.652 | 0.0063 | -0.065 | 103.531
2 | 0.719 | 0.00651 | -0.065 | 110.506
2.5 | 0.786 | 0.0067 | -0.066 | 117.348
3 | 0.852 | 0.007 | -0.067 | 121.806
3.5 | 0.918 | 0.00735 | -0.068 | 124.865
4 | 0.982 | 0.00796 | -0.068 | 123.315
4.5 | 1.045 | 0.00881 | -0.069 | 118.638
5 | 1.108 | 0.00952 | -0.07 | 116.36
5.5 | 1.167 | 0.01028 | -0.07 | 113.592
6 | 1.223 | 0.01116 | -0.071 | 109.62
6.5 | 1.274 | 0.01203 | -0.072 | 105.85
7 | 1.306 | 0.01926 | -0.071 | 67.841
7.5 | 1.343 | 0.02066 | -0.072 | 64.982
8 | 1.368 | 0.02236 | -0.073 | 61.164
8.5 | 1.374 | 0.0244 | -0.073 | 56.319
9 | 1.337 | 0.02667 | -0.074 | 50.109
9.5 | 1.161 | 0.02988 | -0.074 | 38.864
10 | 0.718 | 0.06834 | -0.034 | 10.513
10.5 | 0.744 | 0.07948 | -0.032 | 9.361
11 | 0.771 | 0.08923 | -0.034 | 8.636
11.5 | 0.796 | 0.09643 | -0.034 | 8.26
12 | 0.822 | 0.09984 | -0.034 | 8.238
12.5 | 0.85 | 0.10387 | -0.038 | 8.182
13 | 0.876 | 0.10722 | -0.039 | 8.168
13.5 | 0.902 | 0.11309 | -0.04 | 7.978

## 56. Re 2M Mach 0.50 (2)
BIGFOIL.COM POLAR EXPORT
NACA65-614 a=0.2
NACA65-614 a=0.2 |  |  |  | Cl Max: | 1.2832 | at alpha= | 12 | deg
XFOIL ncrit=9 |  |  |  | L/D Max: | 163.202 | at alpha= | 5 | deg
Re: | 2000000 |  |  | Cd Min: | 0.25137 | at alpha= | -20 | deg
Mach: | 0.5 |  |  | Cl=0 at alpha= | -3.5302 | deg
|  |  |  | @ Cl=0.1, Cd= | 0.0087699
|  |  |  | @ Cl=0.4, Cd= | 0.0073084
|  |  |  | @ Cl=0.6, Cd= | 0.005511
alpha (deg) | Cl | Cd | Cm | Cl/Cd
-20 | -0.5991 | 0.25137 | 0.0297 | -2.3833
-19.5 | -0.5755 | 0.24321 | 0.0244 | -2.3663
-19 | -0.5493 | 0.23507 | 0.0181 | -2.3368
-18.5 | -0.5321 | 0.22789 | 0.0151 | -2.3349
-17.5 | -0.4889 | 0.21231 | 0.0061 | -2.3028
-17 | -0.466 | 0.20521 | 0.0015 | -2.2708
-16.5 | -0.4429 | 0.19804 | -0.003 | -2.2364
-16 | -0.4203 | 0.19045 | -0.0076 | -2.2069
-15.5 | -0.399 | 0.18166 | -0.0126 | -2.1964
-15 | -0.3783 | 0.17355 | -0.0173 | -2.1798
-14.5 | -0.358 | 0.16563 | -0.0216 | -2.1614
-13.5 | -0.3148 | 0.15149 | -0.0301 | -2.078
-13 | -0.2947 | 0.14418 | -0.0343 | -2.044
-12.5 | -0.2783 | 0.13528 | -0.0392 | -2.0572
-12 | -0.2613 | 0.12751 | -0.0434 | -2.0493
-11.5 | -0.2497 | 0.11852 | -0.0475 | -2.1068
-10.5 | -0.2273 | 0.10196 | -0.0563 | -2.2293
-10 | -0.2079 | 0.09632 | -0.0597 | -2.1584
-9.5 | -0.2029 | 0.08763 | -0.0643 | -2.3154
-9 | -0.1981 | 0.07954 | -0.0688 | -2.4906
-8.5 | -0.1972 | 0.07135 | -0.0735 | -2.7638
-8 | -0.1997 | 0.06301 | -0.0792 | -3.1693
-7 | -0.2452 | 0.04709 | -0.0864 | -5.2071
-6.5 | -0.2562 | 0.03887 | -0.0854 | -6.5912
-6 | -0.2534 | 0.03007 | -0.0826 | -8.427
-5.5 | -0.2263 | 0.02289 | -0.0794 | -9.8864
-5 | -0.2004 | 0.01288 | -0.0752 | -15.559
-4.5 | -0.1317 | 0.01188 | -0.074 | -11.0859
-4 | -0.0637 | 0.01113 | -0.0731 | -5.7233
-3.5 | 0.0041 | 0.01049 | -0.0724 | 0.39085
-3 | 0.0662 | 0.00911 | -0.0711 | 7.2667
-2.5 | 0.1308 | 0.00846 | -0.0704 | 15.461
-2 | 0.1969 | 0.00805 | -0.0701 | 24.4596
-1.5 | 0.2641 | 0.00773 | -0.0702 | 34.1656
-1 | 0.331 | 0.0075 | -0.0703 | 44.1333
-0.5 | 0.399 | 0.00731 | -0.0708 | 54.5828
0 | 0.4663 | 0.0072 | -0.0712 | 64.7639
0.5 | 0.5231 | 0.00561 | -0.0709 | 93.2442
1 | 0.5899 | 0.00552 | -0.0713 | 106.8659
1.5 | 0.6575 | 0.00546 | -0.0717 | 120.4212
2 | 0.7255 | 0.00553 | -0.0721 | 131.1935
2.5 | 0.7935 | 0.00567 | -0.0726 | 139.9471
3 | 0.862 | 0.00579 | -0.073 | 148.8774
3.5 | 0.9295 | 0.00597 | -0.0731 | 155.6951
4 | 0.9957 | 0.00619 | -0.0728 | 160.8562
4.5 | 1.0599 | 0.0065 | -0.0721 | 163.0615
5 | 1.1212 | 0.00687 | -0.0706 | 163.2023
5.5 | 1.171 | 0.00753 | -0.0671 | 155.5113
6 | 1.1971 | 0.00851 | -0.0595 | 140.6698
6.5 | 1.2288 | 0.00999 | -0.0544 | 123.003
7 | 1.2481 | 0.01182 | -0.0477 | 105.5922
7.5 | 1.2502 | 0.01482 | -0.0403 | 84.359
8 | 1.2261 | 0.01958 | -0.0319 | 62.62
8.5 | 1.2065 | 0.02467 | -0.0253 | 48.9056
9 | 1.2069 | 0.02909 | -0.0208 | 41.4885
9.5 | 1.2261 | 0.03266 | -0.0177 | 37.5413
10 | 1.2454 | 0.03649 | -0.0149 | 34.1299
10.5 | 1.2612 | 0.04077 | -0.0124 | 30.9345
11 | 1.2746 | 0.04554 | -0.0103 | 27.9886
11.5 | 1.2789 | 0.05134 | -0.0085 | 24.9104
12 | 1.2832 | 0.0575 | -0.0074 | 22.3165
12.5 | 1.2813 | 0.06461 | -0.007 | 19.8313
13 | 1.2777 | 0.0723 | -0.0073 | 17.6722
13.5 | 1.2663 | 0.08124 | -0.0087 | 15.5871
14 | 1.2556 | 0.09056 | -0.0107 | 13.8648
14.5 | 1.2406 | 0.1009 | -0.0138 | 12.2953
15 | 1.2261 | 0.11184 | -0.0182 | 10.963
15.5 | 1.2077 | 0.12391 | -0.0241 | 9.7466
16 | 1.1825 | 0.13754 | -0.0317 | 8.5975
16.5 | 1.1595 | 0.15159 | -0.0403 | 7.6489
17 | 1.1376 | 0.16634 | -0.0499 | 6.839

## 57. Re 3M Mach 0.00 (1)
BIGFOIL.COM POLAR EXPORT
NACA65-614 a=0.2
NACA65-614 a=0.2 |  |  |  | Cl Max: | 1.463 | at alpha= | 12 | deg
JavaFoil+Calcfoil stall+Eppler ext transition |  |  |  | L/D Max: | 144.182 | at alpha= | 4 | deg
Re: | 3000000 |  |  | Cd Min: | 0.00525 | at alpha= | 0.5 | deg
Mach: | 0 |  |  | Cl=0 at alpha= | -3.2034 | deg
|  |  |  | @ Cl=0.1, Cd= | 0.00706
|  |  |  | @ Cl=0.4, Cd= | 0.0065517
|  |  |  | @ Cl=0.6, Cd= | 0.0055247
alpha (deg) | Cl | Cd | Cm | Cl/Cd
-17 | -0.429 | 0.14015 | -0.016 | -3.063
-16.5 | -0.443 | 0.13228 | -0.016 | -3.352
-16 | -0.457 | 0.1238 | -0.016 | -3.691
-15.5 | -0.47 | 0.1181 | -0.017 | -3.979
-15 | -0.482 | 0.114 | -0.017 | -4.228
-14.5 | -0.493 | 0.1083 | -0.017 | -4.552
-14 | -0.503 | 0.10273 | -0.017 | -4.893
-13.5 | -0.511 | 0.09451 | -0.018 | -5.404
-13 | -0.517 | 0.0904 | -0.018 | -5.714
-12.5 | -0.52 | 0.08536 | -0.018 | -6.092
-12 | -0.521 | 0.08019 | -0.018 | -6.495
-11.5 | -0.519 | 0.07528 | -0.019 | -6.891
-11 | -0.513 | 0.07081 | -0.019 | -7.249
-10.5 | -0.504 | 0.06623 | -0.02 | -7.617
-10 | -0.492 | 0.06209 | -0.02 | -7.921
-9.5 | -0.475 | 0.0585 | -0.021 | -8.12
-9 | -0.455 | 0.05463 | -0.021 | -8.327
-8.5 | -0.43 | 0.0519 | -0.022 | -8.294
-8 | -0.403 | 0.04849 | -0.023 | -8.303
-7.5 | -0.373 | 0.04407 | -0.025 | -8.454
-7 | -0.343 | 0.03733 | -0.029 | -9.178
-6.5 | -0.368 | 0.00825 | -0.045 | -44.637
-6 | -0.318 | 0.00809 | -0.046 | -39.336
-5.5 | -0.265 | 0.00788 | -0.046 | -33.657
-5 | -0.21 | 0.00769 | -0.047 | -27.324
-4.5 | -0.153 | 0.00756 | -0.048 | -20.261
-4 | -0.095 | 0.0074 | -0.048 | -12.811
-3.5 | -0.035 | 0.00729 | -0.049 | -4.851
-3 | 0.024 | 0.0072 | -0.05 | 3.402
-2.5 | 0.085 | 0.00709 | -0.051 | 11.946
-2 | 0.145 | 0.00697 | -0.051 | 20.827
-1.5 | 0.206 | 0.00691 | -0.052 | 29.811
-1 | 0.267 | 0.00683 | -0.053 | 39.042
-0.5 | 0.328 | 0.00679 | -0.053 | 48.307
0 | 0.389 | 0.00685 | -0.054 | 56.791
0.5 | 0.448 | 0.00525 | -0.055 | 85.429
1 | 0.508 | 0.00536 | -0.056 | 94.925
1.5 | 0.568 | 0.00545 | -0.056 | 104.216
2 | 0.628 | 0.00559 | -0.057 | 112.469
2.5 | 0.688 | 0.0058 | -0.058 | 118.713
3 | 0.747 | 0.00571 | -0.059 | 130.918
3.5 | 0.806 | 0.0059 | -0.059 | 136.577
4 | 0.864 | 0.00599 | -0.06 | 144.182
4.5 | 0.921 | 0.00695 | -0.061 | 132.489
5 | 0.978 | 0.00733 | -0.061 | 133.321
5.5 | 1.033 | 0.00774 | -0.062 | 133.389
6 | 1.086 | 0.00821 | -0.062 | 132.198
6.5 | 1.137 | 0.00869 | -0.063 | 130.888
7 | 1.186 | 0.00915 | -0.064 | 129.605
7.5 | 1.223 | 0.01375 | -0.064 | 88.989
8 | 1.268 | 0.01454 | -0.064 | 87.258
8.5 | 1.311 | 0.0153 | -0.065 | 85.72
9 | 1.349 | 0.01613 | -0.066 | 83.642
9.5 | 1.383 | 0.01702 | -0.066 | 81.224
10 | 1.412 | 0.01805 | -0.067 | 78.224
10.5 | 1.436 | 0.01898 | -0.067 | 75.698
11 | 1.452 | 0.02021 | -0.068 | 71.846
11.5 | 1.461 | 0.02137 | -0.069 | 68.361
12 | 1.463 | 0.02269 | -0.069 | 64.492
12.5 | 1.458 | 0.02415 | -0.07 | 60.403
13 | 1.448 | 0.02572 | -0.07 | 56.283
13.5 | 1.43 | 0.02767 | -0.071 | 51.687
14 | 1.407 | 0.02968 | -0.071 | 47.409
14.5 | 1.378 | 0.03196 | -0.072 | 43.134
15 | 1.345 | 0.03443 | -0.072 | 39.065
15.5 | 1.307 | 0.03728 | -0.073 | 35.069
16 | 1.268 | 0.03984 | -0.073 | 31.819
16.5 | 1.223 | 0.04334 | -0.073 | 28.231
17 | 1.174 | 0.04892 | -0.073 | 23.996

## 58. Re 3M Mach 0.00 (2)
BIGFOIL.COM POLAR EXPORT
NACA65-614 a=0.2
NACA65-614 a=0.2 |  |  |  | Cl Max: | 1.5781 | at alpha= | 19.5 | deg
XFOIL ncrit=9 |  |  |  | L/D Max: | 179.12 | at alpha= | 4.5 | deg
Re: | 3000000 |  |  | Cd Min: | 0.08682 | at alpha= | 20 | deg
Mach: | 0 |  |  | Cl=0 at alpha= | -3.3713 | deg
|  |  |  | @ Cl=0.1, Cd= | 0.0068676
|  |  |  | @ Cl=0.4, Cd= | 0.0056873
|  |  |  | @ Cl=0.6, Cd= | 0.0044817
alpha (deg) | Cl | Cd | Cm | Cl/Cd
-14 | -1.0653 | 0.02625 | -0.0634 | -40.5829
-13.5 | -1.0362 | 0.02371 | -0.0613 | -43.7031
-12.5 | -0.9615 | 0.01979 | -0.0581 | -48.5851
-12 | -0.9199 | 0.01802 | -0.0569 | -51.0488
-11 | -0.8319 | 0.01455 | -0.0547 | -57.1753
-10.5 | -0.7833 | 0.01332 | -0.0541 | -58.8063
-10 | -0.7328 | 0.01235 | -0.0536 | -59.336
-9.5 | -0.6811 | 0.01153 | -0.0533 | -59.072
-9 | -0.6285 | 0.01083 | -0.0531 | -58.0332
-8.5 | -0.5751 | 0.01023 | -0.053 | -56.217
-8 | -0.5222 | 0.00954 | -0.0528 | -54.7379
-7.5 | -0.4677 | 0.0091 | -0.0529 | -51.3956
-7 | -0.411 | 0.00896 | -0.0533 | -45.8705
-6.5 | -0.3548 | 0.0087 | -0.0536 | -40.7816
-6 | -0.2979 | 0.00856 | -0.0541 | -34.8014
-5.5 | -0.2407 | 0.00844 | -0.0546 | -28.519
-5 | -0.1843 | 0.00815 | -0.0549 | -22.6135
-4 | -0.0718 | 0.00754 | -0.0556 | -9.5225
-3.5 | -0.0147 | 0.00737 | -0.0562 | -1.9946
-3 | 0.0424 | 0.00716 | -0.0567 | 5.9218
-2.5 | 0.0992 | 0.00687 | -0.0571 | 14.4396
-2 | 0.1563 | 0.0067 | -0.0576 | 23.3284
-1.5 | 0.2142 | 0.00655 | -0.0583 | 32.7023
-1 | 0.2718 | 0.00645 | -0.0589 | 42.1395
-0.5 | 0.3296 | 0.00632 | -0.0596 | 52.1519
0 | 0.3864 | 0.00605 | -0.0602 | 63.8678
0.5 | 0.4374 | 0.00469 | -0.0604 | 93.2623
1 | 0.4948 | 0.00457 | -0.0611 | 108.2713
1.5 | 0.5521 | 0.00449 | -0.0617 | 122.9621
2 | 0.6095 | 0.00448 | -0.0624 | 136.0491
2.5 | 0.6675 | 0.00453 | -0.0632 | 147.351
3 | 0.7251 | 0.00463 | -0.0639 | 156.6091
3.5 | 0.7825 | 0.00472 | -0.0647 | 165.7839
4 | 0.8396 | 0.00482 | -0.0654 | 174.1909
4.5 | 0.8956 | 0.005 | -0.0659 | 179.12
5 | 0.9496 | 0.00531 | -0.0662 | 178.8324
5.5 | 0.9969 | 0.00608 | -0.0654 | 163.9638
6 | 1.0435 | 0.00679 | -0.0645 | 153.6819
6.5 | 1.09 | 0.00734 | -0.0634 | 148.5014
7 | 1.1281 | 0.00813 | -0.0608 | 138.7577
8 | 1.1919 | 0.011 | -0.0551 | 108.3545
8.5 | 1.2034 | 0.01222 | -0.0482 | 98.4779
9 | 1.2252 | 0.01344 | -0.0438 | 91.1607
9.5 | 1.2523 | 0.01461 | -0.0406 | 85.7153
10 | 1.2807 | 0.01586 | -0.0379 | 80.7503
10.5 | 1.3069 | 0.01732 | -0.0352 | 75.4561
11 | 1.3358 | 0.01873 | -0.0331 | 71.3187
11.5 | 1.362 | 0.02039 | -0.0309 | 66.7974
12 | 1.384 | 0.0224 | -0.0285 | 61.7857
12.5 | 1.4092 | 0.02428 | -0.0267 | 58.0395
13 | 1.4322 | 0.0264 | -0.025 | 54.25
13.5 | 1.4502 | 0.02899 | -0.0231 | 50.0241
14 | 1.4688 | 0.03166 | -0.0215 | 46.3929
14.5 | 1.4899 | 0.03427 | -0.0204 | 43.4753
15 | 1.5071 | 0.0373 | -0.0192 | 40.4048
15.5 | 1.5224 | 0.04064 | -0.0183 | 37.4606
16 | 1.5306 | 0.0448 | -0.0173 | 34.1652
16.5 | 1.5438 | 0.04863 | -0.0169 | 31.7458
17 | 1.5562 | 0.05265 | -0.0167 | 29.5575
17.5 | 1.5664 | 0.05706 | -0.0167 | 27.4518
18 | 1.5739 | 0.06194 | -0.017 | 25.4101
18.5 | 1.5766 | 0.06756 | -0.0177 | 23.3363
19 | 1.5743 | 0.07409 | -0.0188 | 21.2485
19.5 | 1.5781 | 0.07999 | -0.0202 | 19.7287
20 | 1.577 | 0.08682 | -0.0222 | 18.164

## 59. Re 3M Mach 0.10 (1)
BIGFOIL.COM POLAR EXPORT
NACA65-614 a=0.2
NACA65-614 a=0.2 |  |  |  | Cl Max: | 1.458 | at alpha= | 11.5 | deg
JavaFoil+Calcfoil stall+Eppler ext transition |  |  |  | L/D Max: | 151.642 | at alpha= | 4 | deg
Re: | 3000000 |  |  | Cd Min: | 0.00523 | at alpha= | 0.5 | deg
Mach: | 0.1 |  |  | Cl=0 at alpha= | -3.2049 | deg
|  |  |  | @ Cl=0.1, Cd= | 0.0070605
|  |  |  | @ Cl=0.4, Cd= | 0.0065775
|  |  |  | @ Cl=0.6, Cd= | 0.005567
alpha (deg) | Cl | Cd | Cm | Cl/Cd
-16.5 | -0.4 | 0.1343 | -0.016 | -2.978
-16 | -0.416 | 0.12789 | -0.016 | -3.254
-15.5 | -0.432 | 0.1197 | -0.016 | -3.607
-15 | -0.447 | 0.11697 | -0.017 | -3.819
-14.5 | -0.461 | 0.10861 | -0.017 | -4.242
-14 | -0.473 | 0.1027 | -0.017 | -4.61
-13.5 | -0.485 | 0.09711 | -0.018 | -4.99
-13 | -0.494 | 0.09156 | -0.018 | -5.391
-12.5 | -0.5 | 0.08616 | -0.018 | -5.806
-12 | -0.504 | 0.08105 | -0.019 | -6.219
-11.5 | -0.505 | 0.07542 | -0.019 | -6.693
-11 | -0.502 | 0.07161 | -0.019 | -7.009
-10.5 | -0.495 | 0.06714 | -0.02 | -7.378
-10 | -0.485 | 0.06269 | -0.02 | -7.733
-9.5 | -0.47 | 0.05935 | -0.02 | -7.918
-9 | -0.451 | 0.0549 | -0.021 | -8.221
-8.5 | -0.428 | 0.05233 | -0.022 | -8.185
-8 | -0.401 | 0.04883 | -0.023 | -8.223
-7.5 | -0.371 | 0.04531 | -0.024 | -8.191
-7 | -0.34 | 0.04001 | -0.027 | -8.488
-6.5 | -0.369 | 0.0083 | -0.045 | -44.502
-6 | -0.319 | 0.00809 | -0.046 | -39.468
-5.5 | -0.266 | 0.00791 | -0.047 | -33.68
-5 | -0.211 | 0.0077 | -0.047 | -27.411
-4.5 | -0.154 | 0.00757 | -0.048 | -20.337
-4 | -0.095 | 0.00739 | -0.049 | -12.874
-3.5 | -0.036 | 0.00732 | -0.049 | -4.855
-3 | 0.025 | 0.0072 | -0.05 | 3.42
-2.5 | 0.085 | 0.00709 | -0.051 | 11.999
-2 | 0.146 | 0.00697 | -0.051 | 20.942
-1.5 | 0.207 | 0.0069 | -0.052 | 29.988
-1 | 0.268 | 0.00688 | -0.053 | 38.963
-0.5 | 0.33 | 0.00684 | -0.054 | 48.237
0 | 0.391 | 0.00682 | -0.054 | 57.291
0.5 | 0.45 | 0.00523 | -0.055 | 86.059
1 | 0.511 | 0.00534 | -0.056 | 95.758
1.5 | 0.571 | 0.00551 | -0.057 | 103.638
2 | 0.632 | 0.00563 | -0.057 | 112.082
2.5 | 0.692 | 0.00579 | -0.058 | 119.427
3 | 0.751 | 0.0057 | -0.059 | 131.673
3.5 | 0.81 | 0.00565 | -0.06 | 143.366
4 | 0.868 | 0.00573 | -0.06 | 151.642
4.5 | 0.925 | 0.00699 | -0.061 | 132.363
5 | 0.982 | 0.00738 | -0.062 | 133.111
5.5 | 1.037 | 0.00779 | -0.062 | 133.071
6 | 1.09 | 0.00828 | -0.063 | 131.652
6.5 | 1.142 | 0.00876 | -0.063 | 130.381
7 | 1.191 | 0.00923 | -0.064 | 129.043
7.5 | 1.228 | 0.01388 | -0.064 | 88.457
8 | 1.273 | 0.0147 | -0.065 | 86.62
8.5 | 1.315 | 0.0155 | -0.065 | 84.881
9 | 1.353 | 0.01632 | -0.066 | 82.9
9.5 | 1.386 | 0.01723 | -0.067 | 80.419
10 | 1.414 | 0.01827 | -0.067 | 77.375
10.5 | 1.438 | 0.01926 | -0.068 | 74.634
11 | 1.452 | 0.02053 | -0.068 | 70.713
11.5 | 1.458 | 0.0218 | -0.069 | 66.878
12 | 1.457 | 0.02314 | -0.069 | 62.982
12.5 | 1.45 | 0.0246 | -0.07 | 58.916
13 | 1.435 | 0.02637 | -0.071 | 54.407
13.5 | 1.412 | 0.02861 | -0.071 | 49.375
14 | 1.385 | 0.03038 | -0.072 | 45.587
14.5 | 1.351 | 0.03277 | -0.072 | 41.236
15 | 1.312 | 0.03569 | -0.072 | 36.759
15.5 | 1.269 | 0.03845 | -0.073 | 33.008
16 | 1.222 | 0.04173 | -0.073 | 29.293
16.5 | 1.173 | 0.04511 | -0.073 | 26.007

## 60. Re 3M Mach 0.10 (2)
BIGFOIL.COM POLAR EXPORT
NACA65-614 a=0.2
NACA65-614 a=0.2 |  |  |  | Cl Max: | 1.5667 | at alpha= | 19.5 | deg
XFOIL ncrit=9 |  |  |  | L/D Max: | 179.165 | at alpha= | 4.5 | deg
Re: | 3000000 |  |  | Cd Min: | 0.0915 | at alpha= | 20 | deg
Mach: | 0.1 |  |  | Cl=0 at alpha= | -3.3737 | deg
|  |  |  | @ Cl=0.1, Cd= | 0.00689
|  |  |  | @ Cl=0.4, Cd= | 0.0057762
|  |  |  | @ Cl=0.6, Cd= | 0.0045
alpha (deg) | Cl | Cd | Cm | Cl/Cd
-13 | -0.9861 | 0.0254 | -0.0636 | -38.8228
-12.5 | -0.955 | 0.02241 | -0.0615 | -42.6149
-12 | -0.9197 | 0.0197 | -0.0596 | -46.6853
-11.5 | -0.8779 | 0.0177 | -0.0582 | -49.5989
-11 | -0.8355 | 0.0155 | -0.0567 | -53.9032
-10.5 | -0.788 | 0.01395 | -0.0558 | -56.4875
-10 | -0.7377 | 0.01281 | -0.0551 | -57.5878
-9.5 | -0.6858 | 0.01187 | -0.0547 | -57.7759
-9 | -0.633 | 0.01107 | -0.0543 | -57.1816
-8.5 | -0.5791 | 0.01043 | -0.0541 | -55.5225
-8 | -0.5257 | 0.00971 | -0.0538 | -54.1401
-7.5 | -0.4713 | 0.00914 | -0.0537 | -51.5646
-7 | -0.4143 | 0.00898 | -0.054 | -46.1359
-6.5 | -0.3575 | 0.00873 | -0.0543 | -40.9507
-6 | -0.2999 | 0.0086 | -0.0547 | -34.8721
-5.5 | -0.2422 | 0.00847 | -0.0551 | -28.595
-5 | -0.1847 | 0.0083 | -0.0556 | -22.253
-4.5 | -0.1296 | 0.00779 | -0.0556 | -16.6367
-4 | -0.0721 | 0.00757 | -0.0561 | -9.5244
-3.5 | -0.0145 | 0.0074 | -0.0566 | -1.9595
-3 | 0.0429 | 0.00718 | -0.0571 | 5.9749
-2.5 | 0.1 | 0.00689 | -0.0575 | 14.5138
-2 | 0.1575 | 0.00671 | -0.058 | 23.4724
-1.5 | 0.2157 | 0.00656 | -0.0586 | 32.8811
-1 | 0.2736 | 0.00647 | -0.0593 | 42.2875
-0.5 | 0.3319 | 0.00633 | -0.0599 | 52.4329
0 | 0.389 | 0.00607 | -0.0606 | 64.0857
0.5 | 0.4403 | 0.0047 | -0.0608 | 93.6809
1 | 0.4979 | 0.00459 | -0.0614 | 108.4749
1.5 | 0.5556 | 0.0045 | -0.0621 | 123.4667
2 | 0.6133 | 0.0045 | -0.0627 | 136.2889
2.5 | 0.6718 | 0.00455 | -0.0636 | 147.6484
3 | 0.7297 | 0.00464 | -0.0643 | 157.2629
3.5 | 0.7874 | 0.00474 | -0.065 | 166.1181
4 | 0.8449 | 0.00485 | -0.0657 | 174.2062
4.5 | 0.9012 | 0.00503 | -0.0662 | 179.165
5 | 0.9556 | 0.00534 | -0.0665 | 178.9513
5.5 | 1.0031 | 0.00612 | -0.0656 | 163.9052
6 | 1.0497 | 0.00684 | -0.0646 | 153.4649
6.5 | 1.0961 | 0.00741 | -0.0634 | 147.9217
7 | 1.1337 | 0.0082 | -0.0606 | 138.2561
7.5 | 1.1736 | 0.0097 | -0.0594 | 120.9897
8.5 | 1.203 | 0.01244 | -0.0469 | 96.7042
9 | 1.2254 | 0.01372 | -0.0427 | 89.3149
9.5 | 1.2526 | 0.01496 | -0.0395 | 83.7299
10 | 1.2813 | 0.01626 | -0.0368 | 78.8007
10.5 | 1.3071 | 0.01782 | -0.0341 | 73.3502
11 | 1.3361 | 0.01929 | -0.032 | 69.2639
11.5 | 1.3618 | 0.02105 | -0.0297 | 64.6936
12 | 1.3842 | 0.02311 | -0.0274 | 59.8961
12.5 | 1.4084 | 0.02513 | -0.0255 | 56.0446
13 | 1.4307 | 0.02738 | -0.0237 | 52.2535
13.5 | 1.4473 | 0.03019 | -0.0218 | 47.9397
14 | 1.4676 | 0.03285 | -0.0203 | 44.6758
14.5 | 1.4876 | 0.03565 | -0.0192 | 41.7279
15 | 1.5037 | 0.0389 | -0.018 | 38.6555
15.5 | 1.5174 | 0.04251 | -0.0171 | 35.6951
16 | 1.5282 | 0.04655 | -0.0163 | 32.8292
16.5 | 1.5399 | 0.05066 | -0.0159 | 30.3968
17 | 1.5504 | 0.05504 | -0.0157 | 28.1686
17.5 | 1.5587 | 0.05984 | -0.0159 | 26.0478
18 | 1.5639 | 0.06514 | -0.0163 | 24.0083
18.5 | 1.5614 | 0.07166 | -0.0172 | 21.789
19 | 1.5646 | 0.07769 | -0.0185 | 20.139
19.5 | 1.5667 | 0.08404 | -0.0202 | 18.6423
20 | 1.5627 | 0.0915 | -0.0225 | 17.0787

## 61. Re 3M Mach 0.25 (1)
BIGFOIL.COM POLAR EXPORT
NACA65-614 a=0.2
NACA65-614 a=0.2 |  |  |  | Cl Max: | 1.437 | at alpha= | 10.5 | deg
JavaFoil+Calcfoil stall+Eppler ext transition |  |  |  | L/D Max: | 141.957 | at alpha= | 3.5 | deg
Re: | 3000000 |  |  | Cd Min: | 0.00532 | at alpha= | 0.5 | deg
Mach: | 0.25 |  |  | Cl=0 at alpha= | -3.2049 | deg
|  |  |  | @ Cl=0.1, Cd= | 0.0071632
|  |  |  | @ Cl=0.4, Cd= | 0.0068706
|  |  |  | @ Cl=0.6, Cd= | 0.0056473
alpha (deg) | Cl | Cd | Cm | Cl/Cd
-14.5 | -0.099 | 0.11956 | -0.017 | -0.824
-14 | -0.185 | 0.11307 | -0.017 | -1.635
-13.5 | -0.237 | 0.10736 | -0.017 | -2.207
-13 | -0.281 | 0.10034 | -0.017 | -2.799
-12.5 | -0.319 | 0.09362 | -0.018 | -3.409
-12 | -0.352 | 0.08647 | -0.018 | -4.073
-11.5 | -0.38 | 0.08135 | -0.019 | -4.668
-11 | -0.401 | 0.07644 | -0.019 | -5.251
-10.5 | -0.417 | 0.07127 | -0.02 | -5.846
-10 | -0.425 | 0.06724 | -0.02 | -6.32
-9.5 | -0.427 | 0.06189 | -0.02 | -6.892
-9 | -0.421 | 0.05796 | -0.021 | -7.262
-8.5 | -0.409 | 0.0546 | -0.021 | -7.482
-8 | -0.39 | 0.05057 | -0.022 | -7.709
-7.5 | -0.365 | 0.04696 | -0.023 | -7.778
-7 | -0.335 | 0.0437 | -0.024 | -7.674
-6.5 | -0.301 | 0.0403 | -0.026 | -7.477
-6 | -0.323 | 0.00821 | -0.047 | -39.384
-5.5 | -0.271 | 0.008 | -0.048 | -33.869
-5 | -0.215 | 0.00781 | -0.049 | -27.588
-4.5 | -0.157 | 0.00766 | -0.049 | -20.554
-4 | -0.098 | 0.00748 | -0.05 | -13.039
-3.5 | -0.036 | 0.00735 | -0.051 | -4.961
-3 | 0.025 | 0.00726 | -0.051 | 3.478
-2.5 | 0.087 | 0.00719 | -0.052 | 12.148
-2 | 0.15 | 0.00706 | -0.053 | 21.224
-1.5 | 0.213 | 0.00697 | -0.054 | 30.504
-1 | 0.275 | 0.00694 | -0.054 | 39.678
-0.5 | 0.339 | 0.00689 | -0.055 | 49.184
0 | 0.402 | 0.00687 | -0.056 | 58.482
0.5 | 0.463 | 0.00532 | -0.057 | 86.915
1 | 0.525 | 0.00543 | -0.057 | 96.688
1.5 | 0.587 | 0.00562 | -0.058 | 104.513
2 | 0.649 | 0.00575 | -0.059 | 112.925
2.5 | 0.71 | 0.00568 | -0.06 | 124.932
3 | 0.771 | 0.00584 | -0.06 | 131.998
3.5 | 0.831 | 0.00585 | -0.061 | 141.957
4 | 0.89 | 0.00682 | -0.062 | 130.499
4.5 | 0.948 | 0.00725 | -0.062 | 130.819
5 | 1.006 | 0.00769 | -0.063 | 130.891
5.5 | 1.062 | 0.00815 | -0.064 | 130.303
6 | 1.116 | 0.00868 | -0.064 | 128.624
6.5 | 1.168 | 0.00921 | -0.065 | 126.829
7 | 1.218 | 0.00971 | -0.066 | 125.442
7.5 | 1.254 | 0.0147 | -0.066 | 85.304
8 | 1.298 | 0.01554 | -0.066 | 83.482
8.5 | 1.338 | 0.01653 | -0.067 | 80.964
9 | 1.373 | 0.01752 | -0.067 | 78.345
9.5 | 1.4 | 0.01862 | -0.068 | 75.229
10 | 1.422 | 0.01979 | -0.069 | 71.864
10.5 | 1.437 | 0.02092 | -0.069 | 68.667
11 | 1.437 | 0.02244 | -0.07 | 64.045
11.5 | 1.426 | 0.02395 | -0.07 | 59.532
12 | 1.404 | 0.02571 | -0.071 | 54.592
12.5 | 1.369 | 0.02773 | -0.072 | 49.379
13 | 1.323 | 0.03009 | -0.072 | 43.959
13.5 | 1.265 | 0.03272 | -0.072 | 38.671
14 | 1.196 | 0.03607 | -0.073 | 33.143
14.5 | 1.115 | 0.0403 | -0.073 | 27.672
15 | 1.019 | 0.04795 | -0.072 | 21.255
15.5 | 0.825 | 0.1142 | -0.047 | 7.22

## 62. Re 3M Mach 0.25 (2)
BIGFOIL.COM POLAR EXPORT
NACA65-614 a=0.2
NACA65-614 a=0.2 |  |  |  | Cl Max: | 1.5072 | at alpha= | 17 | deg
XFOIL ncrit=9 |  |  |  | L/D Max: | 180.464 | at alpha= | 4.5 | deg
Re: | 3000000 |  |  | Cd Min: | 0.16124 | at alpha= | -15 | deg
Mach: | 0.25 |  |  | Cl=0 at alpha= | -3.3853 | deg
|  |  |  | @ Cl=0.1, Cd= | 0.0070794
|  |  |  | @ Cl=0.4, Cd= | 0.0062015
|  |  |  | @ Cl=0.6, Cd= | 0.00458
alpha (deg) | Cl | Cd | Cm | Cl/Cd
-15 | -0.3859 | 0.16124 | -0.018 | -2.3933
-14.5 | -0.3689 | 0.15447 | -0.0218 | -2.3882
-14 | -0.3522 | 0.1477 | -0.0257 | -2.3846
-13 | -0.3377 | 0.12802 | -0.0345 | -2.6379
-12.5 | -0.3344 | 0.11855 | -0.0392 | -2.8208
-12 | -0.3397 | 0.10725 | -0.0445 | -3.1674
-11.5 | -0.4264 | 0.08144 | -0.058 | -5.2358
-10.5 | -0.6196 | 0.04695 | -0.0734 | -13.197
-10 | -0.7443 | 0.01933 | -0.0654 | -38.5049
-9.5 | -0.7055 | 0.01533 | -0.0631 | -46.0209
-9 | -0.6553 | 0.01325 | -0.0616 | -49.4566
-8.5 | -0.6009 | 0.01187 | -0.0605 | -50.6234
-8 | -0.545 | 0.01085 | -0.0595 | -50.2304
-7.5 | -0.4885 | 0.00997 | -0.0587 | -48.997
-7 | -0.4318 | 0.00924 | -0.0581 | -46.7316
-6.5 | -0.3717 | 0.00899 | -0.058 | -41.3459
-6 | -0.3115 | 0.0088 | -0.058 | -35.3977
-5.5 | -0.2506 | 0.0087 | -0.0583 | -28.8046
-5 | -0.1904 | 0.00854 | -0.0585 | -22.2951
-4.5 | -0.1327 | 0.00802 | -0.0584 | -16.5461
-4 | -0.0733 | 0.00777 | -0.0587 | -9.4337
-3.5 | -0.0136 | 0.00759 | -0.059 | -1.7918
-3 | 0.0457 | 0.00729 | -0.0593 | 6.2689
-2.5 | 0.105 | 0.00706 | -0.0597 | 14.8725
-2 | 0.1642 | 0.00677 | -0.0601 | 24.2541
-1.5 | 0.2241 | 0.00662 | -0.0607 | 33.852
-1 | 0.2841 | 0.00653 | -0.0613 | 43.5069
-0.5 | 0.3442 | 0.00639 | -0.062 | 53.8654
0 | 0.4034 | 0.00619 | -0.0626 | 65.1696
0.5 | 0.4561 | 0.00479 | -0.0628 | 95.2192
1 | 0.5155 | 0.00467 | -0.0634 | 110.3854
1.5 | 0.5752 | 0.00458 | -0.0641 | 125.5895
2 | 0.6349 | 0.00458 | -0.0647 | 138.6245
2.5 | 0.6952 | 0.00466 | -0.0655 | 149.1845
3 | 0.7555 | 0.00473 | -0.0663 | 159.7252
3.5 | 0.8151 | 0.00485 | -0.067 | 168.0619
4 | 0.8744 | 0.00499 | -0.0676 | 175.2305
4.5 | 0.933 | 0.00517 | -0.068 | 180.4642
5 | 0.989 | 0.00551 | -0.068 | 179.4918
5.5 | 1.0372 | 0.00631 | -0.0668 | 164.374
6 | 1.084 | 0.00707 | -0.0653 | 153.3239
6.5 | 1.1295 | 0.00772 | -0.0635 | 146.3083
7 | 1.1622 | 0.00865 | -0.0592 | 134.3584
7.5 | 1.1913 | 0.01038 | -0.0557 | 114.7688
8 | 1.1919 | 0.01204 | -0.0468 | 98.995
8.5 | 1.2033 | 0.01394 | -0.0408 | 86.3199
9 | 1.2272 | 0.01557 | -0.0371 | 78.8182
9.5 | 1.2546 | 0.01718 | -0.034 | 73.0268
10 | 1.2841 | 0.01879 | -0.0314 | 68.3395
10.5 | 1.3098 | 0.02073 | -0.0287 | 63.1838
11 | 1.3366 | 0.02269 | -0.0263 | 58.907
11.5 | 1.3582 | 0.0251 | -0.0238 | 54.1116
12 | 1.3815 | 0.02751 | -0.0216 | 50.2181
12.5 | 1.4031 | 0.03018 | -0.0196 | 46.4911
13 | 1.4213 | 0.03329 | -0.0177 | 42.6945
13.5 | 1.4365 | 0.0368 | -0.0159 | 39.0353
14 | 1.4556 | 0.04013 | -0.0146 | 36.2721
14.5 | 1.4713 | 0.04391 | -0.0135 | 33.5072
15 | 1.4806 | 0.04846 | -0.0125 | 30.553
15.5 | 1.4901 | 0.05319 | -0.0119 | 28.0147
16 | 1.5008 | 0.05801 | -0.0117 | 25.8714
16.5 | 1.5062 | 0.06358 | -0.0118 | 23.6898
17 | 1.5072 | 0.06994 | -0.0124 | 21.5499
17.5 | 1.5018 | 0.07739 | -0.0137 | 19.4056
18 | 1.5025 | 0.08438 | -0.0153 | 17.8064
18.5 | 1.4992 | 0.09217 | -0.0177 | 16.2656
19 | 1.4912 | 0.10087 | -0.0207 | 14.7834
19.5 | 1.4836 | 0.10981 | -0.0243 | 13.5106
20 | 1.4683 | 0.12012 | -0.029 | 12.2236

## 63. Re 3M Mach 0.50 (1)
BIGFOIL.COM POLAR EXPORT
NACA65-614 a=0.2
NACA65-614 a=0.2 |  |  |  | Cl Max: | 1.378 | at alpha= | 8.5 | deg
JavaFoil+Calcfoil stall+Eppler ext transition |  |  |  | L/D Max: | 125.009 | at alpha= | 3 | deg
Re: | 3000000 |  |  | Cd Min: | 0.00567 | at alpha= | 1.5 | deg
Mach: | 0.5 |  |  | Cl=0 at alpha= | -3.2059 | deg
|  |  |  | @ Cl=0.1, Cd= | 0.0074744
|  |  |  | @ Cl=0.4, Cd= | 0.00721
|  |  |  | @ Cl=0.6, Cd= | 0.0058685
alpha (deg) | Cl | Cd | Cm | Cl/Cd
-20 | -0.939 | 0.17279 | -0.02 | -5.432
-19.5 | -0.911 | 0.16382 | -0.02 | -5.561
-19 | -0.883 | 0.15772 | -0.02 | -5.599
-18.5 | -0.855 | 0.15313 | -0.02 | -5.587
-18 | -0.828 | 0.16977 | -0.02 | -4.876
-17.5 | -0.8 | 0.14378 | -0.021 | -5.567
-17 | -0.773 | 0.13723 | -0.021 | -5.63
-16.5 | -0.744 | 0.13204 | -0.02 | -5.631
-16 | -0.716 | 0.1278 | -0.02 | -5.6
-15.5 | -0.688 | 0.12395 | -0.021 | -5.55
-15 | -0.66 | 0.11805 | -0.021 | -5.593
-14.5 | -0.633 | 0.11347 | -0.021 | -5.575
-14 | -0.605 | 0.11236 | -0.022 | -5.382
-13.5 | -0.576 | 0.10648 | -0.021 | -5.41
-13 | -0.548 | 0.10322 | -0.021 | -5.305
-12.5 | -0.52 | 0.09781 | -0.021 | -5.314
-12 | -0.492 | 0.09308 | -0.021 | -5.284
-11.5 | -0.464 | 0.09338 | -0.022 | -4.969
-11 | -0.436 | 0.08737 | -0.022 | -4.99
-10.5 | -0.408 | 0.08229 | -0.022 | -4.96
-10 | -0.38 | 0.0831 | -0.023 | -4.576
-9.5 | -0.352 | 0.07035 | -0.022 | -5
-9 | -0.324 | 0.06285 | -0.023 | -5.153
-8.5 | -0.296 | 0.05659 | -0.023 | -5.228
-8 | -0.268 | 0.05271 | -0.023 | -5.084
-7.5 | -0.24 | 0.04892 | -0.024 | -4.91
-7 | -0.212 | 0.06268 | -0.023 | -3.379
-6.5 | -0.184 | 0.05324 | -0.023 | -3.452
-6 | -0.156 | 0.04537 | -0.024 | -3.438
-5.5 | -0.214 | 0.0409 | -0.026 | -5.241
-5 | -0.182 | 0.03663 | -0.025 | -4.971
-4.5 | -0.137 | 0.03449 | -0.027 | -3.983
-4 | -0.107 | 0.00792 | -0.056 | -13.513
-3.5 | -0.04 | 0.00772 | -0.057 | -5.215
-3 | 0.028 | 0.00758 | -0.058 | 3.693
-2.5 | 0.097 | 0.00748 | -0.058 | 12.992
-2 | 0.167 | 0.00735 | -0.059 | 22.722
-1.5 | 0.237 | 0.00729 | -0.06 | 32.521
-1 | 0.307 | 0.00725 | -0.061 | 42.43
-0.5 | 0.379 | 0.00721 | -0.062 | 52.533
0 | 0.449 | 0.00721 | -0.063 | 62.27
0.5 | 0.517 | 0.00729 | -0.063 | 70.924
1 | 0.586 | 0.00592 | -0.064 | 99.083
1.5 | 0.654 | 0.00567 | -0.065 | 115.249
2 | 0.721 | 0.0062 | -0.066 | 116.161
2.5 | 0.787 | 0.00644 | -0.066 | 122.187
3 | 0.853 | 0.00682 | -0.067 | 125.009
3.5 | 0.918 | 0.00749 | -0.068 | 122.585
4 | 0.982 | 0.00807 | -0.068 | 121.664
4.5 | 1.046 | 0.00866 | -0.069 | 120.782
5 | 1.109 | 0.00931 | -0.07 | 119.174
5.5 | 1.169 | 0.01004 | -0.07 | 116.452
6 | 1.225 | 0.01081 | -0.071 | 113.313
6.5 | 1.276 | 0.01147 | -0.072 | 111.298
7 | 1.31 | 0.0179 | -0.072 | 73.142
7.5 | 1.346 | 0.01923 | -0.072 | 70.034
8 | 1.371 | 0.02077 | -0.073 | 66.019
8.5 | 1.378 | 0.02268 | -0.074 | 60.774
9 | 1.34 | 0.02471 | -0.074 | 54.254
9.5 | 1.165 | 0.02781 | -0.075 | 41.877
10 | 0.845 | 0.03014 | -0.075 | 28.044
10.5 | 0.744 | 0.07513 | -0.034 | 9.909
11 | 0.904 | 0.03288 | -0.077 | 27.492
11.5 | 0.797 | 0.08213 | -0.036 | 9.71
12 | 0.823 | 0.09311 | -0.036 | 8.84
12.5 | 0.85 | 0.09785 | -0.039 | 8.689
13 | 0.876 | 0.1029 | -0.039 | 8.514
13.5 | 0.904 | 0.10602 | -0.043 | 8.527

## 64. Re 3M Mach 0.50 (2)
BIGFOIL.COM POLAR EXPORT
NACA65-614 a=0.2
NACA65-614 a=0.2 |  |  |  | Cl Max: | 0.8007 | at alpha= | 2.5 | deg
XFOIL ncrit=9 |  |  |  | L/D Max: | 156.387 | at alpha= | 2.5 | deg
Re: | 3000000 |  |  | Cd Min: | 0.24314 | at alpha= | -19.5 | deg
Mach: | 0.5 |  |  | Cl=0 at alpha= | -3.4633 | deg
|  |  |  | @ Cl=0.1, Cd= | 0.0078228
|  |  |  | @ Cl=0.4, Cd= | 0.0066606
|  |  |  | @ Cl=0.6, Cd= | 0.0050147
alpha (deg) | Cl | Cd | Cm | Cl/Cd
-19.5 | -0.5803 | 0.24314 | 0.0256 | -2.3867
-19 | -0.558 | 0.23615 | 0.0211 | -2.3629
-18.5 | -0.5351 | 0.22878 | 0.0163 | -2.3389
-18 | -0.5117 | 0.22138 | 0.0114 | -2.3114
-17.5 | -0.4887 | 0.21354 | 0.0067 | -2.2886
-17 | -0.4658 | 0.20521 | 0.0018 | -2.2699
-16.5 | -0.4438 | 0.19699 | -0.003 | -2.2529
-16 | -0.4215 | 0.18912 | -0.0078 | -2.2287
-15.5 | -0.3153 | 0.16028 | -0.0031 | -1.9672
-15 | -0.3792 | 0.17346 | -0.017 | -2.1861
-14.5 | -0.357 | 0.1662 | -0.0214 | -2.148
-14 | -0.3351 | 0.15881 | -0.0258 | -2.1101
-13.5 | -0.3159 | 0.15023 | -0.0305 | -2.1028
-13 | -0.2969 | 0.14234 | -0.0349 | -2.0859
-12.5 | -0.2792 | 0.13486 | -0.0391 | -2.0703
-12 | -0.2711 | 0.12436 | -0.044 | -2.18
-11.5 | -0.2574 | 0.11623 | -0.0484 | -2.2146
-11 | -0.2403 | 0.10931 | -0.0525 | -2.1983
-10.5 | -0.2286 | 0.10134 | -0.0568 | -2.2558
-9.5 | -0.2104 | 0.08562 | -0.0654 | -2.4574
-9 | -0.2115 | 0.07664 | -0.0705 | -2.7597
-8.5 | -0.2164 | 0.06775 | -0.0759 | -3.1941
-8 | -0.2301 | 0.0579 | -0.0842 | -3.9741
-6.5 | -0.2842 | 0.03491 | -0.0845 | -8.1409
-6 | -0.2738 | 0.02651 | -0.0814 | -10.3282
-5.5 | -0.2647 | 0.01501 | -0.0766 | -17.6349
-5 | -0.2131 | 0.01034 | -0.0739 | -20.6093
-4.5 | -0.1414 | 0.00992 | -0.0728 | -14.254
-4 | -0.0739 | 0.00909 | -0.0716 | -8.1298
-3.5 | -0.0049 | 0.00872 | -0.071 | -0.56193
-3 | 0.0618 | 0.00811 | -0.0704 | 7.6202
-2.5 | 0.1283 | 0.00761 | -0.0699 | 16.8594
-2 | 0.1954 | 0.00725 | -0.0698 | 26.9517
-1.5 | 0.2631 | 0.00693 | -0.07 | 37.9654
-1 | 0.3314 | 0.0068 | -0.0704 | 48.7353
-0.5 | 0.4003 | 0.00666 | -0.071 | 60.1051
0.5 | 0.535 | 0.00615 | -0.0721 | 86.9919
1 | 0.5948 | 0.00502 | -0.072 | 118.4861
1.5 | 0.6632 | 0.00495 | -0.0727 | 133.9798
2 | 0.7317 | 0.00498 | -0.0733 | 146.9277
2.5 | 0.8007 | 0.00512 | -0.0739 | 156.3867

## 65. Re 4M Mach 0.00 (1)
BIGFOIL.COM POLAR EXPORT
NACA65-614 a=0.2
NACA65-614 a=0.2 |  |  |  | Cl Max: | 1.466 | at alpha= | 12 | deg
JavaFoil+Calcfoil stall+Eppler ext transition |  |  |  | L/D Max: | 142.72 | at alpha= | 4 | deg
Re: | 4000000 |  |  | Cd Min: | 0.00511 | at alpha= | 0.5 | deg
Mach: | 0 |  |  | Cl=0 at alpha= | -3.2034 | deg
|  |  |  | @ Cl=0.1, Cd= | 0.006765
|  |  |  | @ Cl=0.4, Cd= | 0.0062978
|  |  |  | @ Cl=0.6, Cd= | 0.0054047
alpha (deg) | Cl | Cd | Cm | Cl/Cd
-17 | -0.429 | 0.13805 | -0.016 | -3.111
-16.5 | -0.443 | 0.12774 | -0.016 | -3.472
-16 | -0.457 | 0.12198 | -0.016 | -3.747
-15.5 | -0.47 | 0.11678 | -0.017 | -4.025
-15 | -0.482 | 0.11228 | -0.017 | -4.294
-14.5 | -0.493 | 0.10476 | -0.017 | -4.707
-14 | -0.503 | 0.09965 | -0.017 | -5.045
-13.5 | -0.511 | 0.09347 | -0.018 | -5.465
-13 | -0.517 | 0.08804 | -0.018 | -5.868
-12.5 | -0.52 | 0.08312 | -0.018 | -6.258
-12 | -0.521 | 0.07936 | -0.019 | -6.566
-11.5 | -0.519 | 0.07377 | -0.019 | -7.034
-11 | -0.513 | 0.06946 | -0.02 | -7.392
-10.5 | -0.505 | 0.06487 | -0.02 | -7.782
-10 | -0.492 | 0.06119 | -0.021 | -8.043
-9.5 | -0.475 | 0.05765 | -0.021 | -8.245
-9 | -0.455 | 0.05359 | -0.022 | -8.494
-8.5 | -0.431 | 0.05096 | -0.022 | -8.454
-8 | -0.403 | 0.04735 | -0.024 | -8.521
-7.5 | -0.375 | 0.0419 | -0.027 | -8.945
-7 | -0.415 | 0.00834 | -0.044 | -49.789
-6.5 | -0.368 | 0.00795 | -0.045 | -46.341
-6 | -0.318 | 0.00773 | -0.046 | -41.164
-5.5 | -0.265 | 0.00753 | -0.046 | -35.262
-5 | -0.21 | 0.00738 | -0.047 | -28.486
-4.5 | -0.153 | 0.00721 | -0.048 | -21.239
-4 | -0.095 | 0.00714 | -0.048 | -13.273
-3.5 | -0.035 | 0.00699 | -0.049 | -5.062
-3 | 0.024 | 0.00692 | -0.05 | 3.537
-2.5 | 0.085 | 0.00678 | -0.051 | 12.494
-2 | 0.145 | 0.00672 | -0.051 | 21.598
-1.5 | 0.206 | 0.00661 | -0.052 | 31.132
-1 | 0.267 | 0.00662 | -0.053 | 40.305
-0.5 | 0.328 | 0.00658 | -0.053 | 49.895
0 | 0.389 | 0.00657 | -0.054 | 59.23
0.5 | 0.448 | 0.00511 | -0.055 | 87.726
1 | 0.508 | 0.00521 | -0.056 | 97.576
1.5 | 0.568 | 0.00533 | -0.056 | 106.685
2 | 0.628 | 0.00547 | -0.057 | 114.836
2.5 | 0.688 | 0.00568 | -0.058 | 121.107
3 | 0.747 | 0.00575 | -0.059 | 129.877
3.5 | 0.806 | 0.00582 | -0.059 | 138.492
4 | 0.864 | 0.00606 | -0.06 | 142.72
4.5 | 0.922 | 0.00695 | -0.061 | 132.635
5 | 0.978 | 0.00732 | -0.061 | 133.742
5.5 | 1.033 | 0.00769 | -0.062 | 134.451
6 | 1.086 | 0.00812 | -0.063 | 133.764
6.5 | 1.138 | 0.00852 | -0.063 | 133.629
7 | 1.188 | 0.00888 | -0.064 | 133.8
7.5 | 1.226 | 0.01314 | -0.064 | 93.252
8 | 1.271 | 0.0138 | -0.065 | 92.08
8.5 | 1.314 | 0.01449 | -0.065 | 90.654
9 | 1.352 | 0.01529 | -0.066 | 88.416
9.5 | 1.386 | 0.01613 | -0.066 | 85.894
10 | 1.415 | 0.01709 | -0.067 | 82.766
10.5 | 1.44 | 0.01797 | -0.068 | 80.106
11 | 1.455 | 0.01912 | -0.068 | 76.102
11.5 | 1.464 | 0.0202 | -0.069 | 72.477
12 | 1.466 | 0.02144 | -0.069 | 68.4
12.5 | 1.462 | 0.02281 | -0.07 | 64.086
13 | 1.451 | 0.02429 | -0.071 | 59.735
13.5 | 1.433 | 0.02611 | -0.071 | 54.902
14 | 1.41 | 0.02799 | -0.072 | 50.382
14.5 | 1.382 | 0.0301 | -0.072 | 45.908
15 | 1.349 | 0.03242 | -0.072 | 41.595
15.5 | 1.311 | 0.03511 | -0.073 | 37.346
16 | 1.271 | 0.03744 | -0.073 | 33.956
16.5 | 1.227 | 0.04059 | -0.074 | 30.242
17 | 1.179 | 0.04549 | -0.074 | 25.917

## 66. Re 4M Mach 0.00 (2)
BIGFOIL.COM POLAR EXPORT
NACA65-614 a=0.2
NACA65-614 a=0.2 |  |  |  | Cl Max: | 1.6234 | at alpha= | 19.5 | deg
XFOIL ncrit=9 |  |  |  | L/D Max: | 185.052 | at alpha= | 4.5 | deg
Re: | 4000000 |  |  | Cd Min: | 0.08029 | at alpha= | 20 | deg
Mach: | 0 |  |  | Cl=0 at alpha= | -99 | deg
|  |  |  | @ Cl=0.1, Cd= | 0.00582
|  |  |  | @ Cl=0.4, Cd= | 0.0055215
|  |  |  | @ Cl=0.6, Cd= | 0.0042339
alpha (deg) | Cl | Cd | Cm | Cl/Cd
0 | 0.3873 | 0.00582 | -0.0603 | 66.5464
0.5 | 0.4392 | 0.0046 | -0.0606 | 95.4783
1 | 0.4964 | 0.00436 | -0.0614 | 113.8532
1.5 | 0.5539 | 0.00429 | -0.0621 | 129.1142
2 | 0.6114 | 0.00422 | -0.0628 | 144.8815
2.5 | 0.6695 | 0.00428 | -0.0636 | 156.4252
3 | 0.7272 | 0.00439 | -0.0644 | 165.6492
3.5 | 0.7847 | 0.00449 | -0.0652 | 174.7661
4 | 0.8417 | 0.00463 | -0.0659 | 181.7927
4.5 | 0.8975 | 0.00485 | -0.0664 | 185.0515
5 | 0.9494 | 0.00537 | -0.0664 | 176.797
5.5 | 0.997 | 0.00615 | -0.0657 | 162.1138
6 | 1.0458 | 0.00674 | -0.0651 | 155.1632
6.5 | 1.0926 | 0.00736 | -0.0642 | 148.4511
7.5 | 1.1576 | 0.00952 | -0.0574 | 121.5966
8 | 1.1948 | 0.01081 | -0.0556 | 110.5273
8.5 | 1.2139 | 0.01175 | -0.0498 | 103.3106
9 | 1.2407 | 0.01265 | -0.046 | 98.0791
9.5 | 1.2695 | 0.01366 | -0.0428 | 92.9356
10 | 1.2981 | 0.01479 | -0.0399 | 87.7688
10.5 | 1.3282 | 0.01596 | -0.0375 | 83.2206
11 | 1.3554 | 0.01737 | -0.035 | 78.0311
11.5 | 1.3827 | 0.01888 | -0.0327 | 73.2362
12 | 1.4102 | 0.02047 | -0.0307 | 68.8911
12.5 | 1.4351 | 0.02227 | -0.0287 | 64.441
13 | 1.4543 | 0.02457 | -0.0264 | 59.1901
13.5 | 1.4791 | 0.02655 | -0.0249 | 55.71
14 | 1.5003 | 0.02889 | -0.0233 | 51.9315
14.5 | 1.5195 | 0.03152 | -0.0218 | 48.2075
15 | 1.5348 | 0.03459 | -0.0203 | 44.3712
15.5 | 1.552 | 0.03761 | -0.0192 | 41.2656
16 | 1.569 | 0.04078 | -0.0184 | 38.4747
16.5 | 1.5816 | 0.04447 | -0.0176 | 35.5655
17 | 1.5927 | 0.04848 | -0.0171 | 32.8527
17.5 | 1.5985 | 0.05316 | -0.0168 | 30.0696
18 | 1.608 | 0.05766 | -0.0168 | 27.8876
18.5 | 1.617 | 0.06234 | -0.0172 | 25.9384
19 | 1.6206 | 0.06788 | -0.018 | 23.8745
19.5 | 1.6234 | 0.07369 | -0.0191 | 22.0301
20 | 1.6215 | 0.08029 | -0.0206 | 20.1955

## 67. Re 4M Mach 0.10 (1)
BIGFOIL.COM POLAR EXPORT
NACA65-614 a=0.2
NACA65-614 a=0.2 |  |  |  | Cl Max: | 1.461 | at alpha= | 11.5 | deg
JavaFoil+Calcfoil stall+Eppler ext transition |  |  |  | L/D Max: | 149.751 | at alpha= | 4 | deg
Re: | 4000000 |  |  | Cd Min: | 0.0051 | at alpha= | 0.5 | deg
Mach: | 0.1 |  |  | Cl=0 at alpha= | -3.2049 | deg
|  |  |  | @ Cl=0.1, Cd= | 0.0067653
|  |  |  | @ Cl=0.4, Cd= | 0.0063542
|  |  |  | @ Cl=0.6, Cd= | 0.0054246
alpha (deg) | Cl | Cd | Cm | Cl/Cd
-16.5 | -0.4 | 0.13243 | -0.016 | -3.021
-16 | -0.416 | 0.12335 | -0.016 | -3.374
-15.5 | -0.432 | 0.11807 | -0.017 | -3.659
-15 | -0.447 | 0.11301 | -0.017 | -3.954
-14.5 | -0.461 | 0.10687 | -0.017 | -4.313
-14 | -0.474 | 0.10099 | -0.017 | -4.69
-13.5 | -0.485 | 0.09387 | -0.018 | -5.163
-13 | -0.494 | 0.08905 | -0.018 | -5.544
-12.5 | -0.5 | 0.08507 | -0.018 | -5.882
-12 | -0.504 | 0.08007 | -0.019 | -6.297
-11.5 | -0.505 | 0.0747 | -0.019 | -6.76
-11 | -0.502 | 0.07023 | -0.019 | -7.149
-10.5 | -0.496 | 0.06586 | -0.02 | -7.524
-10 | -0.485 | 0.0615 | -0.021 | -7.888
-9.5 | -0.47 | 0.05821 | -0.021 | -8.08
-9 | -0.452 | 0.05407 | -0.022 | -8.356
-8.5 | -0.429 | 0.05134 | -0.022 | -8.35
-8 | -0.402 | 0.04781 | -0.023 | -8.408
-7.5 | -0.372 | 0.04417 | -0.025 | -8.423
-7 | -0.416 | 0.00838 | -0.045 | -49.618
-6.5 | -0.369 | 0.00797 | -0.045 | -46.308
-6 | -0.319 | 0.00779 | -0.046 | -40.977
-5.5 | -0.266 | 0.0076 | -0.047 | -35.026
-5 | -0.211 | 0.00738 | -0.047 | -28.575
-4.5 | -0.154 | 0.00722 | -0.048 | -21.322
-4 | -0.095 | 0.00714 | -0.049 | -13.329
-3.5 | -0.036 | 0.00699 | -0.049 | -5.086
-3 | 0.025 | 0.00693 | -0.05 | 3.553
-2.5 | 0.085 | 0.00678 | -0.051 | 12.559
-2 | 0.146 | 0.00672 | -0.051 | 21.714
-1.5 | 0.207 | 0.00663 | -0.052 | 31.184
-1 | 0.268 | 0.00661 | -0.053 | 40.567
-0.5 | 0.33 | 0.00656 | -0.054 | 50.265
0 | 0.391 | 0.00658 | -0.054 | 59.399
0.5 | 0.45 | 0.0051 | -0.055 | 88.399
1 | 0.511 | 0.00519 | -0.056 | 98.398
1.5 | 0.571 | 0.00532 | -0.057 | 107.402
2 | 0.632 | 0.00554 | -0.057 | 114.025
2.5 | 0.692 | 0.0057 | -0.058 | 121.368
3 | 0.751 | 0.00577 | -0.059 | 130.083
3.5 | 0.81 | 0.00586 | -0.06 | 138.311
4 | 0.868 | 0.0058 | -0.06 | 149.751
4.5 | 0.926 | 0.00698 | -0.061 | 132.644
5 | 0.983 | 0.00735 | -0.062 | 133.687
5.5 | 1.038 | 0.00775 | -0.062 | 133.823
6 | 1.091 | 0.00817 | -0.063 | 133.508
6.5 | 1.143 | 0.00857 | -0.063 | 133.312
7 | 1.193 | 0.00895 | -0.064 | 133.224
7.5 | 1.23 | 0.01328 | -0.064 | 92.658
8 | 1.276 | 0.01396 | -0.065 | 91.416
8.5 | 1.318 | 0.01469 | -0.065 | 89.705
9 | 1.356 | 0.01548 | -0.066 | 87.594
9.5 | 1.389 | 0.01633 | -0.067 | 85.048
10 | 1.417 | 0.01731 | -0.067 | 81.884
10.5 | 1.441 | 0.01822 | -0.068 | 79.06
11 | 1.455 | 0.01941 | -0.069 | 74.942
11.5 | 1.461 | 0.02062 | -0.069 | 70.854
12 | 1.46 | 0.02187 | -0.07 | 66.779
12.5 | 1.453 | 0.02323 | -0.07 | 62.529
13 | 1.438 | 0.02489 | -0.071 | 57.761
13.5 | 1.416 | 0.02685 | -0.071 | 52.74
14 | 1.388 | 0.02862 | -0.072 | 48.504
14.5 | 1.355 | 0.03087 | -0.072 | 43.884
15 | 1.316 | 0.03361 | -0.073 | 39.138
15.5 | 1.273 | 0.03617 | -0.073 | 35.19
16 | 1.226 | 0.03916 | -0.073 | 31.313
16.5 | 1.178 | 0.04217 | -0.074 | 27.926

## 68. Re 4M Mach 0.10 (2)
BIGFOIL.COM POLAR EXPORT
NACA65-614 a=0.2
NACA65-614 a=0.2 |  |  |  | Cl Max: | 1.6105 | at alpha= | 19.5 | deg
XFOIL ncrit=9 |  |  |  | L/D Max: | 185.102 | at alpha= | 4.5 | deg
Re: | 4000000 |  |  | Cd Min: | 0.08528 | at alpha= | 20 | deg
Mach: | 0.1 |  |  | Cl=0 at alpha= | -3.3547 | deg
|  |  |  | @ Cl=0.1, Cd= | 0.0064879
|  |  |  | @ Cl=0.4, Cd= | 0.005594
|  |  |  | @ Cl=0.6, Cd= | 0.0042484
alpha (deg) | Cl | Cd | Cm | Cl/Cd
-14 | -1.0886 | 0.02541 | -0.0647 | -42.8414
-13.5 | -1.0623 | 0.02234 | -0.062 | -47.5515
-13 | -1.0274 | 0.01997 | -0.06 | -51.4472
-12.5 | -0.9859 | 0.01818 | -0.0585 | -54.2299
-12 | -0.9423 | 0.01647 | -0.0572 | -57.2131
-11.5 | -0.8948 | 0.01518 | -0.0563 | -58.946
-11 | -0.8452 | 0.01408 | -0.0555 | -60.0284
-10.5 | -0.7943 | 0.01312 | -0.055 | -60.5412
-10 | -0.7421 | 0.01228 | -0.0545 | -60.4316
-9.5 | -0.69 | 0.01136 | -0.0541 | -60.7394
-9 | -0.6376 | 0.01042 | -0.0536 | -61.19
-8.5 | -0.5838 | 0.00977 | -0.0534 | -59.7544
-8 | -0.5289 | 0.00924 | -0.0533 | -57.2403
-7.5 | -0.4746 | 0.00865 | -0.0531 | -54.8671
-7 | -0.4188 | 0.00827 | -0.0533 | -50.6409
-6.5 | -0.3614 | 0.0081 | -0.0536 | -44.6173
-6 | -0.3044 | 0.00783 | -0.0539 | -38.8761
-5.5 | -0.2467 | 0.00769 | -0.0544 | -32.0806
-5 | -0.189 | 0.00751 | -0.0548 | -25.1664
-4.5 | -0.131 | 0.00738 | -0.0554 | -17.7507
-4 | -0.0747 | 0.007 | -0.0556 | -10.6714
-3.5 | -0.0168 | 0.0068 | -0.0562 | -2.4706
-3 | 0.041 | 0.00664 | -0.0567 | 6.1747
-2.5 | 0.0992 | 0.00649 | -0.0573 | 15.2851
-2 | 0.1571 | 0.00634 | -0.0579 | 24.7792
-1.5 | 0.2152 | 0.00619 | -0.0585 | 34.7658
-1 | 0.2736 | 0.00609 | -0.0593 | 44.9261
-0.5 | 0.3318 | 0.006 | -0.06 | 55.3
0 | 0.3899 | 0.00583 | -0.0607 | 66.8782
0.5 | 0.4421 | 0.00461 | -0.061 | 95.9002
1 | 0.4996 | 0.00437 | -0.0617 | 114.3249
1.5 | 0.5575 | 0.0043 | -0.0624 | 129.6512
2 | 0.6152 | 0.00423 | -0.0631 | 145.4374
2.5 | 0.6738 | 0.0043 | -0.064 | 156.6977
3 | 0.7319 | 0.0044 | -0.0648 | 166.3409
3.5 | 0.7897 | 0.00451 | -0.0655 | 175.0998
4 | 0.847 | 0.00465 | -0.0662 | 182.1505
4.5 | 0.9033 | 0.00488 | -0.0668 | 185.1025
5 | 0.9555 | 0.0054 | -0.0667 | 176.9444
5.5 | 1.0033 | 0.00618 | -0.0659 | 162.3463
6 | 1.0521 | 0.00678 | -0.0653 | 155.177
6.5 | 1.0988 | 0.00741 | -0.0643 | 148.2861
7 | 1.1342 | 0.00848 | -0.0613 | 133.75
7.5 | 1.1632 | 0.00964 | -0.0572 | 120.6639
8 | 1.1958 | 0.01095 | -0.0544 | 109.2055
8.5 | 1.2137 | 0.01193 | -0.0485 | 101.7351
9 | 1.2411 | 0.0129 | -0.0447 | 96.2093
9.5 | 1.2702 | 0.01395 | -0.0416 | 91.0538
10 | 1.2987 | 0.01517 | -0.0387 | 85.6098
10.5 | 1.329 | 0.01639 | -0.0363 | 81.086
11 | 1.3558 | 0.0179 | -0.0338 | 75.743
11.5 | 1.3833 | 0.01946 | -0.0315 | 71.0843
12 | 1.4107 | 0.02113 | -0.0295 | 66.7629
12.5 | 1.4348 | 0.02307 | -0.0274 | 62.1933
13 | 1.454 | 0.02544 | -0.0252 | 57.1541
13.5 | 1.4785 | 0.02754 | -0.0236 | 53.6855
14 | 1.4993 | 0.03001 | -0.022 | 49.96
14.5 | 1.5171 | 0.03288 | -0.0204 | 46.1405
15 | 1.5304 | 0.03624 | -0.0189 | 42.2296
15.5 | 1.5495 | 0.03923 | -0.018 | 39.4978
16 | 1.5655 | 0.04259 | -0.0171 | 36.7575
16.5 | 1.5776 | 0.04647 | -0.0164 | 33.9488
17 | 1.5863 | 0.05086 | -0.0159 | 31.1895
17.5 | 1.5921 | 0.05575 | -0.0157 | 28.5578
18 | 1.6017 | 0.06042 | -0.016 | 26.5094
18.5 | 1.6087 | 0.06549 | -0.0165 | 24.5641
19 | 1.6102 | 0.07149 | -0.0174 | 22.5234
19.5 | 1.6105 | 0.07782 | -0.0188 | 20.6952
20 | 1.6044 | 0.08528 | -0.0207 | 18.8133

## 69. Re 4M Mach 0.25 (1)
BIGFOIL.COM POLAR EXPORT
NACA65-614 a=0.2
NACA65-614 a=0.2 |  |  |  | Cl Max: | 1.44 | at alpha= | 11 | deg
JavaFoil+Calcfoil stall+Eppler ext transition |  |  |  | L/D Max: | 137.863 | at alpha= | 3.5 | deg
Re: | 4000000 |  |  | Cd Min: | 0.00518 | at alpha= | 0.5 | deg
Mach: | 0.25 |  |  | Cl=0 at alpha= | -3.2049 | deg
|  |  |  | @ Cl=0.1, Cd= | 0.0068656
|  |  |  | @ Cl=0.4, Cd= | 0.0066594
|  |  |  | @ Cl=0.6, Cd= | 0.0055014
alpha (deg) | Cl | Cd | Cm | Cl/Cd
-14.5 | -0.099 | 0.11792 | -0.017 | -0.836
-14 | -0.185 | 0.11131 | -0.017 | -1.662
-13.5 | -0.237 | 0.10582 | -0.017 | -2.24
-13 | -0.281 | 0.09651 | -0.018 | -2.911
-12.5 | -0.319 | 0.09213 | -0.018 | -3.465
-12 | -0.352 | 0.08494 | -0.019 | -4.148
-11.5 | -0.38 | 0.07985 | -0.019 | -4.757
-11 | -0.402 | 0.0743 | -0.019 | -5.404
-10.5 | -0.417 | 0.0694 | -0.02 | -6.005
-10 | -0.425 | 0.06619 | -0.02 | -6.424
-9.5 | -0.427 | 0.06068 | -0.021 | -7.031
-9 | -0.421 | 0.05689 | -0.021 | -7.401
-8.5 | -0.409 | 0.05377 | -0.022 | -7.6
-8 | -0.39 | 0.04962 | -0.023 | -7.863
-7.5 | -0.366 | 0.04622 | -0.024 | -7.91
-7 | -0.336 | 0.04271 | -0.025 | -7.869
-6.5 | -0.306 | 0.03593 | -0.03 | -8.515
-6 | -0.323 | 0.00793 | -0.047 | -40.766
-5.5 | -0.271 | 0.00772 | -0.048 | -35.088
-5 | -0.215 | 0.0075 | -0.049 | -28.739
-4.5 | -0.157 | 0.00734 | -0.049 | -21.455
-4 | -0.098 | 0.00717 | -0.05 | -13.606
-3.5 | -0.036 | 0.00709 | -0.051 | -5.139
-3 | 0.025 | 0.00694 | -0.051 | 3.641
-2.5 | 0.087 | 0.00688 | -0.052 | 12.711
-2 | 0.15 | 0.00681 | -0.053 | 22.012
-1.5 | 0.213 | 0.00671 | -0.054 | 31.698
-1 | 0.275 | 0.00666 | -0.054 | 41.34
-0.5 | 0.339 | 0.00664 | -0.055 | 51.064
0 | 0.402 | 0.00666 | -0.056 | 60.354
0.5 | 0.463 | 0.00518 | -0.057 | 89.307
1 | 0.525 | 0.00527 | -0.057 | 99.516
1.5 | 0.587 | 0.00547 | -0.058 | 107.337
2 | 0.649 | 0.00562 | -0.059 | 115.402
2.5 | 0.71 | 0.00561 | -0.06 | 126.604
3 | 0.771 | 0.00594 | -0.06 | 129.89
3.5 | 0.831 | 0.00603 | -0.061 | 137.863
4 | 0.89 | 0.00685 | -0.062 | 129.946
4.5 | 0.949 | 0.00723 | -0.062 | 131.189
5 | 1.007 | 0.00764 | -0.063 | 131.715
5.5 | 1.063 | 0.00808 | -0.064 | 131.617
6 | 1.117 | 0.00854 | -0.064 | 130.779
6.5 | 1.169 | 0.00899 | -0.065 | 130.129
7 | 1.219 | 0.00942 | -0.066 | 129.445
7.5 | 1.256 | 0.01396 | -0.066 | 90.024
8 | 1.3 | 0.01476 | -0.066 | 88.126
8.5 | 1.341 | 0.01567 | -0.067 | 85.591
9 | 1.376 | 0.01661 | -0.068 | 82.798
9.5 | 1.403 | 0.01765 | -0.068 | 79.514
10 | 1.425 | 0.01875 | -0.069 | 76.011
10.5 | 1.439 | 0.01981 | -0.07 | 72.679
11 | 1.44 | 0.02125 | -0.07 | 67.793
11.5 | 1.429 | 0.02264 | -0.071 | 63.115
12 | 1.407 | 0.02429 | -0.071 | 57.908
12.5 | 1.372 | 0.0262 | -0.072 | 52.382
13 | 1.326 | 0.02839 | -0.072 | 46.716
13.5 | 1.268 | 0.03085 | -0.073 | 41.113
14 | 1.199 | 0.03396 | -0.073 | 35.305
14.5 | 1.119 | 0.03767 | -0.073 | 29.712
15 | 1.028 | 0.04328 | -0.073 | 23.753
15.5 | 0.912 | 0.05839 | -0.07 | 15.628
16 | 0.735 | 0.12653 | -0.042 | 5.811

## 70. Re 4M Mach 0.25 (2)
BIGFOIL.COM POLAR EXPORT
NACA65-614 a=0.2
NACA65-614 a=0.2 |  |  |  | Cl Max: | 1.5539 | at alpha= | 18 | deg
XFOIL ncrit=9 |  |  |  | L/D Max: | 186.255 | at alpha= | 4.5 | deg
Re: | 4000000 |  |  | Cd Min: | 0.16076 | at alpha= | -15 | deg
Mach: | 0.25 |  |  | Cl=0 at alpha= | -3.3631 | deg
|  |  |  | @ Cl=0.1, Cd= | 0.0065614
|  |  |  | @ Cl=0.4, Cd= | 0.0059284
|  |  |  | @ Cl=0.6, Cd= | 0.0043485
alpha (deg) | Cl | Cd | Cm | Cl/Cd
-15 | -0.385 | 0.16076 | -0.0181 | -2.3949
-14.5 | -0.3701 | 0.15301 | -0.0221 | -2.4188
-13.5 | -0.3464 | 0.13691 | -0.0305 | -2.5301
-13 | -0.3504 | 0.12452 | -0.0358 | -2.814
-12.5 | -0.3773 | 0.10784 | -0.0434 | -3.4987
-12 | -0.4638 | 0.08253 | -0.0576 | -5.6198
-11.5 | -0.5005 | 0.06856 | -0.0675 | -7.3002
-11 | -0.5739 | 0.05478 | -0.077 | -10.4765
-10.5 | -0.6641 | 0.04143 | -0.0723 | -16.0294
-10 | -0.7551 | 0.01766 | -0.0645 | -42.7576
-9.5 | -0.7109 | 0.01464 | -0.0625 | -48.5587
-9 | -0.6605 | 0.01253 | -0.0609 | -52.7135
-8.5 | -0.6061 | 0.01114 | -0.0597 | -54.4075
-8 | -0.5499 | 0.01015 | -0.0588 | -54.1773
-7.5 | -0.4925 | 0.0094 | -0.0581 | -52.3936
-7 | -0.435 | 0.00874 | -0.0575 | -49.7712
-6.5 | -0.3766 | 0.00826 | -0.0572 | -45.5932
-6 | -0.316 | 0.00808 | -0.0573 | -39.1089
-5.5 | -0.2557 | 0.00788 | -0.0575 | -32.4492
-5 | -0.1953 | 0.00769 | -0.0577 | -25.3966
-4.5 | -0.135 | 0.00754 | -0.058 | -17.9045
-4 | -0.0759 | 0.00718 | -0.0582 | -10.571
-3.5 | -0.0164 | 0.00693 | -0.0585 | -2.3665
-3 | 0.0435 | 0.00674 | -0.0589 | 6.454
-2.5 | 0.1036 | 0.00655 | -0.0594 | 15.8168
-1.5 | 0.2237 | 0.00623 | -0.0606 | 35.9069
-1 | 0.2839 | 0.00614 | -0.0613 | 46.2378
-0.5 | 0.3443 | 0.00604 | -0.062 | 57.0033
0 | 0.4042 | 0.00592 | -0.0627 | 68.277
0.5 | 0.4611 | 0.00518 | -0.0632 | 89.0154
1 | 0.5172 | 0.00445 | -0.0637 | 116.2247
1.5 | 0.5773 | 0.00436 | -0.0645 | 132.4083
2 | 0.6368 | 0.00433 | -0.0651 | 147.067
2.5 | 0.6975 | 0.00439 | -0.066 | 158.8838
3.5 | 0.8177 | 0.00461 | -0.0675 | 177.3753
4 | 0.8771 | 0.00476 | -0.0681 | 184.2647
4.5 | 0.935 | 0.00502 | -0.0685 | 186.255
5 | 0.9889 | 0.00555 | -0.0683 | 178.1802
5.5 | 1.0374 | 0.00637 | -0.0672 | 162.8571
6 | 1.0862 | 0.00703 | -0.066 | 154.5092
6.5 | 1.132 | 0.00774 | -0.0643 | 146.2532
7 | 1.1608 | 0.00896 | -0.0596 | 129.5536
7.5 | 1.1874 | 0.01038 | -0.0551 | 114.3931
8 | 1.1938 | 0.01182 | -0.047 | 100.9983
8.5 | 1.216 | 0.0132 | -0.0423 | 92.1212
9 | 1.244 | 0.01454 | -0.0388 | 85.5571
9.5 | 1.2747 | 0.01589 | -0.0359 | 80.2203
10 | 1.3033 | 0.01748 | -0.0331 | 74.5595
10.5 | 1.3325 | 0.01911 | -0.0305 | 69.7279
11 | 1.3577 | 0.02111 | -0.0278 | 64.3155
11.5 | 1.3855 | 0.02304 | -0.0256 | 60.1345
12 | 1.4094 | 0.02533 | -0.0232 | 55.6415
12.5 | 1.4297 | 0.02798 | -0.0209 | 51.0972
13 | 1.4509 | 0.03073 | -0.0189 | 47.2144
13.5 | 1.4714 | 0.03368 | -0.0172 | 43.6876
14 | 1.488 | 0.03707 | -0.0155 | 40.1403
14.5 | 1.5029 | 0.04079 | -0.0141 | 36.8448
15 | 1.5181 | 0.04461 | -0.0129 | 34.0305
15.5 | 1.5306 | 0.04887 | -0.0121 | 31.3198
16 | 1.5371 | 0.0539 | -0.0114 | 28.5176
16.5 | 1.5435 | 0.05918 | -0.0112 | 26.0814
17 | 1.55 | 0.06472 | -0.0115 | 23.9493
17.5 | 1.5525 | 0.07095 | -0.0122 | 21.8816
18 | 1.5539 | 0.07754 | -0.0134 | 20.04
18.5 | 1.546 | 0.08561 | -0.0154 | 18.0586
19 | 1.5356 | 0.09439 | -0.0181 | 16.2687
19.5 | 1.5308 | 0.10265 | -0.0211 | 14.9128
20 | 1.5195 | 0.11211 | -0.025 | 13.5537

## 71. Re 4M Mach 0.50 (1)
BIGFOIL.COM POLAR EXPORT
NACA65-614 a=0.2
NACA65-614 a=0.2 |  |  |  | Cl Max: | 1.381 | at alpha= | 8.5 | deg
JavaFoil+Calcfoil stall+Eppler ext transition |  |  |  | L/D Max: | 122.195 | at alpha= | 4 | deg
Re: | 4000000 |  |  | Cd Min: | 0.00553 | at alpha= | 1.5 | deg
Mach: | 0.5 |  |  | Cl=0 at alpha= | -3.2059 | deg
|  |  |  | @ Cl=0.1, Cd= | 0.0071666
|  |  |  | @ Cl=0.4, Cd= | 0.006947
|  |  |  | @ Cl=0.6, Cd= | 0.0056888
alpha (deg) | Cl | Cd | Cm | Cl/Cd
-20 | -0.94 | 0.16459 | -0.02 | -5.71
-19.5 | -0.911 | 0.15825 | -0.02 | -5.759
-19 | -0.883 | 0.15367 | -0.02 | -5.749
-18.5 | -0.856 | 0.14769 | -0.02 | -5.795
-18 | -0.828 | 0.16097 | -0.02 | -5.143
-17.5 | -0.801 | 0.13835 | -0.021 | -5.789
-17 | -0.773 | 0.13307 | -0.021 | -5.811
-16.5 | -0.744 | 0.12842 | -0.02 | -5.792
-16 | -0.716 | 0.12289 | -0.021 | -5.825
-15.5 | -0.688 | 0.11911 | -0.021 | -5.778
-15 | -0.66 | 0.11541 | -0.021 | -5.723
-14.5 | -0.633 | 0.10972 | -0.022 | -5.768
-14 | -0.605 | 0.10951 | -0.022 | -5.524
-13.5 | -0.576 | 0.10523 | -0.022 | -5.478
-13 | -0.548 | 0.09524 | -0.021 | -5.755
-12.5 | -0.52 | 0.08516 | -0.022 | -6.108
-12 | -0.492 | 0.07927 | -0.022 | -6.212
-11.5 | -0.465 | 0.07476 | -0.023 | -6.215
-11 | -0.436 | 0.06875 | -0.023 | -6.348
-10.5 | -0.409 | 0.06394 | -0.024 | -6.397
-10 | -0.38 | 0.07995 | -0.023 | -4.757
-9.5 | -0.352 | 0.06863 | -0.022 | -5.128
-9 | -0.324 | 0.06132 | -0.023 | -5.284
-8.5 | -0.296 | 0.05547 | -0.023 | -5.337
-8 | -0.268 | 0.05119 | -0.024 | -5.239
-7.5 | -0.24 | 0.04779 | -0.025 | -5.028
-7 | -0.212 | 0.05031 | -0.023 | -4.211
-6.5 | -0.184 | 0.051 | -0.023 | -3.604
-6 | -0.156 | 0.04469 | -0.024 | -3.492
-5.5 | -0.214 | 0.04035 | -0.026 | -5.315
-5 | -0.182 | 0.03596 | -0.026 | -5.071
-4.5 | -0.139 | 0.03162 | -0.033 | -4.399
-4 | -0.107 | 0.00756 | -0.056 | -14.15
-3.5 | -0.04 | 0.00745 | -0.057 | -5.404
-3 | 0.028 | 0.00725 | -0.058 | 3.862
-2.5 | 0.097 | 0.00717 | -0.058 | 13.56
-2 | 0.167 | 0.00709 | -0.059 | 23.533
-1.5 | 0.237 | 0.00698 | -0.06 | 33.955
-1 | 0.307 | 0.00693 | -0.061 | 44.368
-0.5 | 0.379 | 0.00695 | -0.062 | 54.533
0 | 0.449 | 0.00694 | -0.063 | 64.681
0.5 | 0.517 | 0.00704 | -0.063 | 73.375
1 | 0.586 | 0.00573 | -0.064 | 102.335
1.5 | 0.654 | 0.00553 | -0.065 | 118.212
2 | 0.721 | 0.00606 | -0.066 | 119.044
2.5 | 0.787 | 0.0065 | -0.066 | 121.095
3 | 0.853 | 0.00707 | -0.067 | 120.669
3.5 | 0.918 | 0.00751 | -0.068 | 122.164
4 | 0.983 | 0.00804 | -0.068 | 122.195
4.5 | 1.047 | 0.00858 | -0.069 | 121.988
5 | 1.11 | 0.00921 | -0.07 | 120.478
5.5 | 1.17 | 0.00984 | -0.07 | 118.961
6 | 1.227 | 0.01049 | -0.071 | 116.958
6.5 | 1.278 | 0.01105 | -0.072 | 115.659
7 | 1.312 | 0.01704 | -0.072 | 77.006
7.5 | 1.349 | 0.01827 | -0.073 | 73.844
8 | 1.374 | 0.01972 | -0.073 | 69.666
8.5 | 1.381 | 0.02153 | -0.074 | 64.137
9 | 1.343 | 0.02342 | -0.074 | 57.34
9.5 | 1.167 | 0.02638 | -0.075 | 44.251
10 | 0.847 | 0.02867 | -0.075 | 29.553
10.5 | 0.745 | 0.07343 | -0.036 | 10.152
11 | 0.906 | 0.03157 | -0.077 | 28.689
11.5 | 0.93 | 0.03585 | -0.077 | 25.928
12 | 0.824 | 0.09038 | -0.038 | 9.119
12.5 | 0.856 | 0.08613 | -0.046 | 9.934
13 | 0.878 | 0.09564 | -0.042 | 9.178
13.5 | 0.91 | 0.10266 | -0.049 | 8.866

## 72. Re 4M Mach 0.50 (2)
BIGFOIL.COM POLAR EXPORT
NACA65-614 a=0.2
NACA65-614 a=0.2 |  |  |  | Cl Max: | 1.3727 | at alpha= | 12.5 | deg
XFOIL ncrit=9 |  |  |  | L/D Max: | 185.119 | at alpha= | 4 | deg
Re: | 4000000 |  |  | Cd Min: | 0.25166 | at alpha= | -20 | deg
Mach: | 0.5 |  |  | Cl=0 at alpha= | -3.4203 | deg
|  |  |  | @ Cl=0.1, Cd= | 0.0071304
|  |  |  | @ Cl=0.4, Cd= | 0.0062809
|  |  |  | @ Cl=0.6, Cd= | 0.0047582
alpha (deg) | Cl | Cd | Cm | Cl/Cd
-20 | -0.6034 | 0.25166 | 0.0312 | -2.3977
-19.5 | -0.5811 | 0.24369 | 0.0263 | -2.3846
-19 | -0.5582 | 0.23576 | 0.0213 | -2.3677
-18.5 | -0.5355 | 0.22786 | 0.0164 | -2.3501
-18 | -0.5125 | 0.22001 | 0.0115 | -2.3294
-17.5 | -0.4899 | 0.21203 | 0.0066 | -2.3105
-17 | -0.4683 | 0.20425 | 0.0017 | -2.2928
-16.5 | -0.4445 | 0.19724 | -0.003 | -2.2536
-16 | -0.4226 | 0.18913 | -0.0078 | -2.2344
-15.5 | -0.3996 | 0.18114 | -0.0124 | -2.206
-15 | -0.3787 | 0.17289 | -0.0171 | -2.1904
-14.5 | -0.358 | 0.16486 | -0.0217 | -2.1715
-14 | -0.3371 | 0.15711 | -0.0262 | -2.1456
-13.5 | -0.3177 | 0.14915 | -0.0307 | -2.1301
-13 | -0.3004 | 0.14124 | -0.0352 | -2.1269
-12.5 | -0.2845 | 0.13284 | -0.0397 | -2.1417
-12 | -0.2689 | 0.12475 | -0.0441 | -2.1555
-11.5 | -0.256 | 0.1163 | -0.0487 | -2.2012
-11 | -0.2463 | 0.10743 | -0.0533 | -2.2927
-10.5 | -0.2393 | 0.09862 | -0.058 | -2.4265
-10 | -0.2236 | 0.09204 | -0.062 | -2.4294
-9.5 | -0.2227 | 0.08303 | -0.0669 | -2.6822
-9 | -0.2239 | 0.07426 | -0.072 | -3.0151
-8.5 | -0.2308 | 0.06524 | -0.0778 | -3.5377
-8 | -0.2461 | 0.05569 | -0.0865 | -4.4191
-7.5 | -0.2766 | 0.04912 | -0.0869 | -5.6311
-7 | -0.297 | 0.04102 | -0.0862 | -7.2404
-6.5 | -0.3067 | 0.03166 | -0.0837 | -9.6873
-6 | -0.3025 | 0.02153 | -0.0797 | -14.0502
-5.5 | -0.2912 | 0.01009 | -0.075 | -28.8603
-5 | -0.2223 | 0.00896 | -0.0728 | -24.8103
-4.5 | -0.149 | 0.00874 | -0.0718 | -17.0481
-4 | -0.0783 | 0.00837 | -0.071 | -9.3548
-3.5 | -0.0109 | 0.00775 | -0.0701 | -1.4065
-3 | 0.0575 | 0.00738 | -0.0697 | 7.7913
-2.5 | 0.1256 | 0.00698 | -0.0695 | 17.9943
-2 | 0.1942 | 0.00673 | -0.0696 | 28.8559
-1.5 | 0.2631 | 0.00656 | -0.07 | 40.1067
-1 | 0.3318 | 0.00636 | -0.0704 | 52.1698
-0.5 | 0.4008 | 0.00628 | -0.071 | 63.8217
0 | 0.4699 | 0.00619 | -0.0718 | 75.9128
0.5 | 0.5375 | 0.00597 | -0.0724 | 90.0335
1 | 0.5979 | 0.00476 | -0.0725 | 125.6092
1.5 | 0.6666 | 0.0047 | -0.0733 | 141.8298
2 | 0.735 | 0.0047 | -0.0739 | 156.383
3.5 | 0.9416 | 0.00519 | -0.0754 | 181.4258
4 | 1.0089 | 0.00545 | -0.0754 | 185.1193
4.5 | 1.074 | 0.00581 | -0.0749 | 184.8537
5.5 | 1.1809 | 0.00726 | -0.0696 | 162.6584
6 | 1.2182 | 0.00822 | -0.0641 | 148.1995
6.5 | 1.2274 | 0.00929 | -0.0538 | 132.1206
7 | 1.2305 | 0.01198 | -0.046 | 102.7129
7.5 | 1.22 | 0.01563 | -0.0375 | 78.055
8 | 1.2154 | 0.01955 | -0.0309 | 62.1688
8.5 | 1.2305 | 0.02275 | -0.0264 | 54.0879
9 | 1.2562 | 0.02553 | -0.0228 | 49.2049
9.5 | 1.2827 | 0.02849 | -0.0196 | 45.0228
10 | 1.3077 | 0.03173 | -0.0165 | 41.2134
10.5 | 1.3303 | 0.03531 | -0.0136 | 37.6749
11 | 1.3452 | 0.03964 | -0.0107 | 33.9354
11.5 | 1.3614 | 0.04416 | -0.0082 | 30.8288
12 | 1.3707 | 0.04949 | -0.0061 | 27.6965
12.5 | 1.3727 | 0.05575 | -0.0046 | 24.6224
13 | 1.3633 | 0.06348 | -0.004 | 21.4761
13.5 | 1.3461 | 0.07248 | -0.0046 | 18.572
14 | 1.327 | 0.08224 | -0.0062 | 16.1357
14.5 | 1.3053 | 0.09296 | -0.0092 | 14.0415
15 | 1.2843 | 0.10431 | -0.0134 | 12.3123
15.5 | 1.2575 | 0.11703 | -0.0193 | 10.7451
16 | 1.2279 | 0.13095 | -0.0269 | 9.3769
16.5 | 1.2038 | 0.14474 | -0.0353 | 8.317
17 | 1.1816 | 0.15901 | -0.0444 | 7.431
17.5 | 1.1638 | 0.17315 | -0.0539 | 6.7213

## 73. Re 5M Mach 0.00 (1)
BIGFOIL.COM POLAR EXPORT
NACA65-614 a=0.2
NACA65-614 a=0.2 |  |  |  | Cl Max: | 1.469 | at alpha= | 12 | deg
JavaFoil+Calcfoil stall+Eppler ext transition |  |  |  | L/D Max: | 141.871 | at alpha= | 4 | deg
Re: | 5000000 |  |  | Cd Min: | 0.00499 | at alpha= | 0.5 | deg
Mach: | 0 |  |  | Cl=0 at alpha= | -3.2034 | deg
|  |  |  | @ Cl=0.1, Cd= | 0.0066
|  |  |  | @ Cl=0.4, Cd= | 0.0061452
|  |  |  | @ Cl=0.6, Cd= | 0.0053907
alpha (deg) | Cl | Cd | Cm | Cl/Cd
-17 | -0.43 | 0.13442 | -0.016 | -3.195
-16.5 | -0.444 | 0.12565 | -0.016 | -3.531
-16 | -0.457 | 0.12136 | -0.017 | -3.768
-15.5 | -0.47 | 0.11537 | -0.017 | -4.075
-15 | -0.482 | 0.10974 | -0.017 | -4.394
-14.5 | -0.493 | 0.10428 | -0.017 | -4.73
-14 | -0.503 | 0.09937 | -0.018 | -5.06
-13.5 | -0.511 | 0.0917 | -0.018 | -5.572
-13 | -0.517 | 0.0875 | -0.018 | -5.906
-12.5 | -0.52 | 0.08258 | -0.018 | -6.301
-12 | -0.521 | 0.07795 | -0.019 | -6.685
-11.5 | -0.519 | 0.07347 | -0.019 | -7.065
-11 | -0.514 | 0.06846 | -0.02 | -7.505
-10.5 | -0.505 | 0.06426 | -0.02 | -7.859
-10 | -0.492 | 0.06036 | -0.021 | -8.158
-9.5 | -0.476 | 0.05714 | -0.021 | -8.325
-9 | -0.456 | 0.05302 | -0.022 | -8.592
-8.5 | -0.431 | 0.05023 | -0.023 | -8.588
-8 | -0.404 | 0.0465 | -0.024 | -8.69
-7.5 | -0.459 | 0.00832 | -0.044 | -55.118
-7 | -0.415 | 0.00814 | -0.044 | -51.063
-6.5 | -0.368 | 0.00769 | -0.045 | -47.926
-6 | -0.318 | 0.00749 | -0.046 | -42.509
-5.5 | -0.265 | 0.00729 | -0.046 | -36.382
-5 | -0.21 | 0.00712 | -0.047 | -29.507
-4.5 | -0.153 | 0.00701 | -0.048 | -21.858
-4 | -0.095 | 0.00685 | -0.048 | -13.834
-3.5 | -0.035 | 0.00679 | -0.049 | -5.209
-3 | 0.024 | 0.00671 | -0.05 | 3.651
-2.5 | 0.085 | 0.00662 | -0.051 | 12.803
-2 | 0.145 | 0.00654 | -0.051 | 22.219
-1.5 | 0.206 | 0.00646 | -0.052 | 31.885
-1 | 0.267 | 0.00642 | -0.053 | 41.564
-0.5 | 0.328 | 0.00639 | -0.053 | 51.352
0 | 0.389 | 0.00641 | -0.054 | 60.673
0.5 | 0.448 | 0.00499 | -0.055 | 89.869
1 | 0.508 | 0.00511 | -0.056 | 99.486
1.5 | 0.568 | 0.0053 | -0.056 | 107.22
2 | 0.628 | 0.00547 | -0.057 | 114.804
2.5 | 0.688 | 0.00581 | -0.058 | 118.556
3 | 0.747 | 0.00589 | -0.059 | 126.919
3.5 | 0.806 | 0.00583 | -0.059 | 138.161
4 | 0.864 | 0.00609 | -0.06 | 141.871
4.5 | 0.922 | 0.00696 | -0.061 | 132.462
5 | 0.979 | 0.0073 | -0.061 | 134.108
5.5 | 1.034 | 0.00764 | -0.062 | 135.368
6 | 1.087 | 0.008 | -0.063 | 135.955
6.5 | 1.139 | 0.00834 | -0.063 | 136.607
7 | 1.189 | 0.00868 | -0.064 | 136.983
7.5 | 1.228 | 0.01266 | -0.064 | 96.958
8 | 1.273 | 0.01329 | -0.065 | 95.8
8.5 | 1.316 | 0.01401 | -0.065 | 93.946
9 | 1.354 | 0.01468 | -0.066 | 92.234
9.5 | 1.388 | 0.01548 | -0.067 | 89.671
10 | 1.417 | 0.01639 | -0.067 | 86.437
10.5 | 1.442 | 0.01723 | -0.068 | 83.692
11 | 1.458 | 0.01832 | -0.068 | 79.586
11.5 | 1.467 | 0.01934 | -0.069 | 75.839
12 | 1.469 | 0.02051 | -0.07 | 71.613
12.5 | 1.464 | 0.02182 | -0.07 | 67.108
13 | 1.454 | 0.02323 | -0.071 | 62.561
13.5 | 1.436 | 0.02496 | -0.071 | 57.527
14 | 1.413 | 0.02675 | -0.072 | 52.821
14.5 | 1.385 | 0.02879 | -0.072 | 48.087
15 | 1.351 | 0.03095 | -0.073 | 43.668
15.5 | 1.314 | 0.03348 | -0.073 | 39.239
16 | 1.274 | 0.03579 | -0.074 | 35.587
16.5 | 1.23 | 0.03892 | -0.074 | 31.602
17 | 1.181 | 0.04375 | -0.074 | 26.998

## 74. Re 5M Mach 0.00 (2)
BIGFOIL.COM POLAR EXPORT
NACA65-614 a=0.2
NACA65-614 a=0.2 |  |  |  | Cl Max: | 1.6498 | at alpha= | 19.5 | deg
XFOIL ncrit=9 |  |  |  | L/D Max: | 186.694 | at alpha= | 4.5 | deg
Re: | 5000000 |  |  | Cd Min: | 0.07653 | at alpha= | 20 | deg
Mach: | 0 |  |  | Cl=0 at alpha= | -3.3426 | deg
|  |  |  | @ Cl=0.1, Cd= | 0.0061646
|  |  |  | @ Cl=0.4, Cd= | 0.005572
|  |  |  | @ Cl=0.6, Cd= | 0.0040919
alpha (deg) | Cl | Cd | Cm | Cl/Cd
-16.5 | -1.2073 | 0.03189 | -0.0764 | -37.8583
-16 | -1.2282 | 0.02805 | -0.0693 | -43.7861
-15.5 | -1.2212 | 0.02514 | -0.0644 | -48.576
-15 | -1.197 | 0.02274 | -0.0615 | -52.6385
-14.5 | -1.1648 | 0.02074 | -0.0593 | -56.162
-14 | -1.1279 | 0.01896 | -0.0575 | -59.4884
-13.5 | -1.0861 | 0.01755 | -0.0562 | -61.886
-13 | -1.0417 | 0.0163 | -0.0552 | -63.908
-12.5 | -0.9949 | 0.01522 | -0.0544 | -65.3679
-12 | -0.9471 | 0.01415 | -0.0537 | -66.9329
-11.5 | -0.8975 | 0.01325 | -0.0531 | -67.7358
-11 | -0.8467 | 0.01245 | -0.0527 | -68.008
-10.5 | -0.795 | 0.01171 | -0.0524 | -67.8907
-10 | -0.7424 | 0.01107 | -0.0523 | -67.0641
-9 | -0.6358 | 0.00985 | -0.052 | -64.5482
-8.5 | -0.5823 | 0.00921 | -0.0519 | -63.2248
-8 | -0.5279 | 0.00872 | -0.0519 | -60.539
-7.5 | -0.4734 | 0.00822 | -0.052 | -57.5912
-7 | -0.4184 | 0.0078 | -0.0521 | -53.641
-6.5 | -0.3613 | 0.00763 | -0.0526 | -47.3526
-5.5 | -0.2477 | 0.00717 | -0.0534 | -34.5467
-5 | -0.1903 | 0.00701 | -0.0539 | -27.1469
-4.5 | -0.1328 | 0.00686 | -0.0545 | -19.3586
-4 | -0.075 | 0.00672 | -0.0551 | -11.1607
-3.5 | -0.0182 | 0.00645 | -0.0555 | -2.8217
-3 | 0.0396 | 0.00628 | -0.0561 | 6.3057
-2.5 | 0.0974 | 0.00617 | -0.0568 | 15.7861
-2 | 0.1555 | 0.00605 | -0.0575 | 25.7025
-1.5 | 0.2135 | 0.00593 | -0.0581 | 36.0034
-1 | 0.2715 | 0.00583 | -0.0589 | 46.5695
-0.5 | 0.3297 | 0.00575 | -0.0596 | 57.3391
0 | 0.3875 | 0.00564 | -0.0603 | 68.7057
0.5 | 0.4445 | 0.00533 | -0.061 | 83.3959
1 | 0.4974 | 0.00425 | -0.0615 | 117.0353
1.5 | 0.5552 | 0.00417 | -0.0623 | 133.1415
2 | 0.6126 | 0.00407 | -0.063 | 150.516
2.5 | 0.6705 | 0.00414 | -0.0638 | 161.9565
3 | 0.7284 | 0.00423 | -0.0646 | 172.1986
3.5 | 0.786 | 0.00435 | -0.0655 | 180.6897
4 | 0.8427 | 0.00452 | -0.0661 | 186.4381
4.5 | 0.898 | 0.00481 | -0.0666 | 186.6944
5 | 0.9479 | 0.00551 | -0.0663 | 172.0327
5.5 | 0.9969 | 0.00619 | -0.0658 | 161.0501
6 | 1.0464 | 0.00674 | -0.0654 | 155.2522
6.5 | 1.0917 | 0.00749 | -0.0643 | 145.7543
7 | 1.1283 | 0.00857 | -0.0617 | 131.6569
8 | 1.1995 | 0.01056 | -0.0564 | 113.589
8.5 | 1.2265 | 0.01131 | -0.052 | 108.4439
9 | 1.2529 | 0.01211 | -0.0478 | 103.46
9.5 | 1.2832 | 0.01297 | -0.0446 | 98.936
10 | 1.3131 | 0.01397 | -0.0418 | 93.9943
10.5 | 1.3427 | 0.01508 | -0.0391 | 89.0385
11 | 1.3709 | 0.01637 | -0.0366 | 83.7447
11.5 | 1.4007 | 0.01768 | -0.0345 | 79.2251
12 | 1.427 | 0.01926 | -0.0322 | 74.0914
12.5 | 1.451 | 0.02107 | -0.03 | 68.8657
13 | 1.4765 | 0.02287 | -0.0281 | 64.5606
13.5 | 1.4999 | 0.02488 | -0.0263 | 60.2854
14 | 1.5203 | 0.02719 | -0.0245 | 55.9139
14.5 | 1.5386 | 0.02979 | -0.0227 | 51.6482
15 | 1.5586 | 0.03238 | -0.0214 | 48.1347
15.5 | 1.577 | 0.03519 | -0.0202 | 44.8139
16 | 1.5928 | 0.03837 | -0.0191 | 41.5116
16.5 | 1.6045 | 0.04203 | -0.0181 | 38.1751
17 | 1.6144 | 0.04603 | -0.0174 | 35.0728
17.5 | 1.6282 | 0.0498 | -0.0171 | 32.6948
18 | 1.6385 | 0.05404 | -0.017 | 30.3201
18.5 | 1.6459 | 0.05879 | -0.0171 | 27.9963
19 | 1.6467 | 0.06447 | -0.0176 | 25.5421
19.5 | 1.6498 | 0.07008 | -0.0185 | 23.5417
20 | 1.6479 | 0.07653 | -0.0198 | 21.5327

## 75. Re 5M Mach 0.10 (1)
BIGFOIL.COM POLAR EXPORT
NACA65-614 a=0.2
NACA65-614 a=0.2 |  |  |  | Cl Max: | 1.464 | at alpha= | 11.5 | deg
JavaFoil+Calcfoil stall+Eppler ext transition |  |  |  | L/D Max: | 141.487 | at alpha= | 4 | deg
Re: | 5000000 |  |  | Cd Min: | 0.00504 | at alpha= | 0.5 | deg
Mach: | 0.1 |  |  | Cl=0 at alpha= | -3.2049 | deg
|  |  |  | @ Cl=0.1, Cd= | 0.0066053
|  |  |  | @ Cl=0.4, Cd= | 0.006218
|  |  |  | @ Cl=0.6, Cd= | 0.0053956
alpha (deg) | Cl | Cd | Cm | Cl/Cd
-16.5 | -0.4 | 0.13004 | -0.016 | -3.078
-16 | -0.416 | 0.12114 | -0.017 | -3.437
-15.5 | -0.432 | 0.11516 | -0.017 | -3.752
-15 | -0.447 | 0.11241 | -0.017 | -3.976
-14.5 | -0.461 | 0.10634 | -0.017 | -4.335
-14 | -0.474 | 0.10046 | -0.018 | -4.716
-13.5 | -0.485 | 0.09335 | -0.018 | -5.193
-13 | -0.494 | 0.08853 | -0.018 | -5.578
-12.5 | -0.5 | 0.08334 | -0.018 | -6.005
-12 | -0.504 | 0.07837 | -0.019 | -6.435
-11.5 | -0.505 | 0.07384 | -0.019 | -6.838
-11 | -0.502 | 0.06955 | -0.02 | -7.223
-10.5 | -0.496 | 0.0649 | -0.02 | -7.64
-10 | -0.485 | 0.06095 | -0.021 | -7.965
-9.5 | -0.471 | 0.05773 | -0.021 | -8.153
-9 | -0.452 | 0.05333 | -0.022 | -8.476
-8.5 | -0.429 | 0.05078 | -0.023 | -8.449
-8 | -0.403 | 0.04698 | -0.024 | -8.573
-7.5 | -0.373 | 0.04295 | -0.026 | -8.69
-7 | -0.416 | 0.00813 | -0.045 | -51.151
-6.5 | -0.369 | 0.00773 | -0.045 | -47.747
-6 | -0.319 | 0.00754 | -0.046 | -42.316
-5.5 | -0.266 | 0.00734 | -0.047 | -36.255
-5 | -0.211 | 0.00712 | -0.047 | -29.62
-4.5 | -0.154 | 0.00701 | -0.048 | -21.941
-4 | -0.095 | 0.00687 | -0.049 | -13.849
-3.5 | -0.036 | 0.00679 | -0.049 | -5.236
-3 | 0.025 | 0.00671 | -0.05 | 3.666
-2.5 | 0.085 | 0.00662 | -0.051 | 12.868
-2 | 0.146 | 0.00656 | -0.052 | 22.244
-1.5 | 0.207 | 0.00647 | -0.052 | 31.969
-1 | 0.268 | 0.00643 | -0.053 | 41.702
-0.5 | 0.33 | 0.00644 | -0.054 | 51.247
0 | 0.391 | 0.00643 | -0.054 | 60.822
0.5 | 0.45 | 0.00504 | -0.055 | 89.357
1 | 0.511 | 0.00516 | -0.056 | 99.052
1.5 | 0.571 | 0.00531 | -0.057 | 107.666
2 | 0.632 | 0.00549 | -0.057 | 115.14
2.5 | 0.692 | 0.00588 | -0.058 | 117.556
3 | 0.751 | 0.00589 | -0.059 | 127.423
3.5 | 0.81 | 0.00587 | -0.06 | 137.955
4 | 0.868 | 0.00614 | -0.06 | 141.487
4.5 | 0.926 | 0.00699 | -0.061 | 132.434
5 | 0.983 | 0.00734 | -0.062 | 133.868
5.5 | 1.038 | 0.0077 | -0.062 | 134.793
6 | 1.092 | 0.00805 | -0.063 | 135.633
6.5 | 1.144 | 0.00839 | -0.064 | 136.283
7 | 1.194 | 0.00874 | -0.064 | 136.578
7.5 | 1.232 | 0.01278 | -0.064 | 96.419
8 | 1.278 | 0.01342 | -0.065 | 95.223
8.5 | 1.32 | 0.01419 | -0.066 | 93.046
9 | 1.358 | 0.01485 | -0.066 | 91.441
9.5 | 1.391 | 0.01567 | -0.067 | 88.769
10 | 1.419 | 0.01659 | -0.067 | 85.535
10.5 | 1.443 | 0.01747 | -0.068 | 82.598
11 | 1.457 | 0.0186 | -0.069 | 78.338
11.5 | 1.464 | 0.01974 | -0.069 | 74.146
12 | 1.463 | 0.02094 | -0.07 | 69.867
12.5 | 1.455 | 0.02224 | -0.07 | 65.451
13 | 1.44 | 0.0238 | -0.071 | 60.526
13.5 | 1.418 | 0.02578 | -0.071 | 55.011
14 | 1.391 | 0.02735 | -0.072 | 50.865
14.5 | 1.357 | 0.02953 | -0.072 | 45.972
15 | 1.318 | 0.03209 | -0.073 | 41.074
15.5 | 1.276 | 0.03451 | -0.073 | 36.969
16 | 1.229 | 0.03744 | -0.074 | 32.821
16.5 | 1.18 | 0.04045 | -0.074 | 29.175

## 76. Re 5M Mach 0.10 (2)
BIGFOIL.COM POLAR EXPORT
NACA65-614 a=0.2
NACA65-614 a=0.2 |  |  |  | Cl Max: | 1.6374 | at alpha= | 19.5 | deg
XFOIL ncrit=9 |  |  |  | L/D Max: | 187.122 | at alpha= | 4.5 | deg
Re: | 5000000 |  |  | Cd Min: | 0.08053 | at alpha= | 20 | deg
Mach: | 0.1 |  |  | Cl=0 at alpha= | -3.3436 | deg
|  |  |  | @ Cl=0.1, Cd= | 0.0061763
|  |  |  | @ Cl=0.4, Cd= | 0.0056064
|  |  |  | @ Cl=0.6, Cd= | 0.0041085
alpha (deg) | Cl | Cd | Cm | Cl/Cd
-15 | -1.1496 | 0.02929 | -0.0693 | -39.2489
-14.5 | -1.1462 | 0.02465 | -0.0648 | -46.499
-14 | -1.1215 | 0.02161 | -0.0619 | -51.8973
-13.5 | -1.0855 | 0.01951 | -0.0599 | -55.6381
-13 | -1.0444 | 0.01779 | -0.0583 | -58.7071
-12.5 | -0.9993 | 0.01639 | -0.0571 | -60.9701
-11.5 | -0.9036 | 0.01392 | -0.0552 | -64.9138
-11 | -0.8529 | 0.01298 | -0.0546 | -65.7088
-10.5 | -0.8011 | 0.0121 | -0.0541 | -66.2066
-10 | -0.7481 | 0.01137 | -0.0537 | -65.796
-9.5 | -0.6945 | 0.01071 | -0.0534 | -64.8459
-9 | -0.6401 | 0.01014 | -0.0532 | -63.1262
-8.5 | -0.5864 | 0.00941 | -0.0529 | -62.3167
-8 | -0.5318 | 0.00883 | -0.0528 | -60.2265
-7.5 | -0.4765 | 0.00837 | -0.0528 | -56.9295
-7 | -0.4216 | 0.00785 | -0.0528 | -53.707
-6.5 | -0.3641 | 0.00765 | -0.0532 | -47.5948
-6 | -0.307 | 0.00741 | -0.0535 | -41.4305
-5.5 | -0.2493 | 0.0072 | -0.0539 | -34.625
-5 | -0.1915 | 0.00704 | -0.0544 | -27.2017
-4.5 | -0.1336 | 0.00688 | -0.0549 | -19.4186
-4 | -0.0754 | 0.00674 | -0.0555 | -11.1869
-3.5 | -0.0182 | 0.00647 | -0.0559 | -2.813
-3 | 0.04 | 0.0063 | -0.0565 | 6.3492
-2.5 | 0.0982 | 0.00618 | -0.0572 | 15.89
-2 | 0.1566 | 0.00606 | -0.0578 | 25.8416
-1.5 | 0.215 | 0.00594 | -0.0585 | 36.1953
-1 | 0.2734 | 0.00584 | -0.0592 | 46.8151
-0.5 | 0.3319 | 0.00576 | -0.06 | 57.6215
0 | 0.3901 | 0.00566 | -0.0607 | 68.9223
0.5 | 0.4474 | 0.00535 | -0.0614 | 83.6262
1 | 0.5006 | 0.00426 | -0.0619 | 117.5117
1.5 | 0.5587 | 0.00418 | -0.0626 | 133.6603
2 | 0.6165 | 0.00408 | -0.0634 | 151.1029
2.5 | 0.6748 | 0.00415 | -0.0642 | 162.6024
3 | 0.733 | 0.00425 | -0.065 | 172.4706
3.5 | 0.791 | 0.00437 | -0.0658 | 181.0069
4 | 0.8482 | 0.00454 | -0.0665 | 186.8282
4.5 | 0.9038 | 0.00483 | -0.067 | 187.1222
5 | 0.954 | 0.00554 | -0.0666 | 172.2022
5.5 | 1.0031 | 0.00622 | -0.0661 | 161.2701
6 | 1.0528 | 0.00678 | -0.0656 | 155.2802
6.5 | 1.0978 | 0.00754 | -0.0643 | 145.5968
7.5 | 1.1641 | 0.00964 | -0.0576 | 120.7573
8 | 1.2028 | 0.01068 | -0.0557 | 112.6217
8.5 | 1.2255 | 0.01147 | -0.0503 | 106.8439
9 | 1.2531 | 0.01233 | -0.0464 | 101.6302
9.5 | 1.2837 | 0.01325 | -0.0434 | 96.883
10 | 1.3142 | 0.01429 | -0.0406 | 91.9664
10.5 | 1.3435 | 0.01549 | -0.0379 | 86.7334
11 | 1.372 | 0.01684 | -0.0354 | 81.4727
11.5 | 1.4014 | 0.01823 | -0.0332 | 76.8733
12 | 1.4275 | 0.01991 | -0.0309 | 71.6976
12.5 | 1.451 | 0.02183 | -0.0286 | 66.4682
13 | 1.4766 | 0.0237 | -0.0268 | 62.3038
13.5 | 1.4995 | 0.02583 | -0.0249 | 58.0527
14 | 1.5188 | 0.02833 | -0.023 | 53.611
14.5 | 1.5377 | 0.03101 | -0.0214 | 49.5872
15 | 1.5569 | 0.03377 | -0.02 | 46.1031
15.5 | 1.5746 | 0.03676 | -0.0188 | 42.8346
16 | 1.5894 | 0.04015 | -0.0178 | 39.5866
16.5 | 1.5989 | 0.04415 | -0.0168 | 36.2152
17 | 1.6108 | 0.04813 | -0.0162 | 33.4677
17.5 | 1.6228 | 0.05223 | -0.0159 | 31.0703
18 | 1.6316 | 0.05682 | -0.0159 | 28.7152
18.5 | 1.6369 | 0.06195 | -0.0162 | 26.4229
19 | 1.6334 | 0.06839 | -0.0169 | 23.8836
19.5 | 1.6374 | 0.07412 | -0.018 | 22.0912
20 | 1.6374 | 0.08053 | -0.0195 | 20.3328

## 77. Re 5M Mach 0.25 (1)
BIGFOIL.COM POLAR EXPORT
NACA65-614 a=0.2
NACA65-614 a=0.2 |  |  |  | Cl Max: | 1.443 | at alpha= | 11 | deg
JavaFoil+Calcfoil stall+Eppler ext transition |  |  |  | L/D Max: | 136.93 | at alpha= | 3.5 | deg
Re: | 5000000 |  |  | Cd Min: | 0.00507 | at alpha= | 0.5 | deg
Mach: | 0.25 |  |  | Cl=0 at alpha= | -3.2049 | deg
|  |  |  | @ Cl=0.1, Cd= | 0.0066676
|  |  |  | @ Cl=0.4, Cd= | 0.0064703
|  |  |  | @ Cl=0.6, Cd= | 0.0054503
alpha (deg) | Cl | Cd | Cm | Cl/Cd
-14.5 | -0.099 | 0.11523 | -0.017 | -0.855
-14 | -0.185 | 0.10977 | -0.017 | -1.686
-13.5 | -0.237 | 0.1026 | -0.017 | -2.31
-13 | -0.281 | 0.0965 | -0.018 | -2.912
-12.5 | -0.319 | 0.08936 | -0.018 | -3.573
-12 | -0.353 | 0.08403 | -0.019 | -4.195
-11.5 | -0.38 | 0.07904 | -0.019 | -4.808
-11 | -0.402 | 0.07295 | -0.02 | -5.506
-10.5 | -0.417 | 0.06824 | -0.02 | -6.109
-10 | -0.425 | 0.06483 | -0.02 | -6.559
-9.5 | -0.427 | 0.06037 | -0.021 | -7.069
-9 | -0.421 | 0.0561 | -0.021 | -7.507
-8.5 | -0.409 | 0.05265 | -0.022 | -7.767
-8 | -0.39 | 0.04918 | -0.023 | -7.937
-7.5 | -0.366 | 0.0457 | -0.024 | -8.007
-7 | -0.337 | 0.04179 | -0.026 | -8.06
-6.5 | -0.372 | 0.00802 | -0.047 | -46.321
-6 | -0.323 | 0.00766 | -0.047 | -42.189
-5.5 | -0.271 | 0.00749 | -0.048 | -36.195
-5 | -0.215 | 0.00723 | -0.049 | -29.794
-4.5 | -0.158 | 0.00713 | -0.049 | -22.094
-4 | -0.098 | 0.00697 | -0.05 | -13.997
-3.5 | -0.036 | 0.00684 | -0.051 | -5.329
-3 | 0.025 | 0.00673 | -0.051 | 3.753
-2.5 | 0.087 | 0.00668 | -0.052 | 13.074
-2 | 0.15 | 0.00662 | -0.053 | 22.641
-1.5 | 0.213 | 0.00652 | -0.054 | 32.596
-1 | 0.275 | 0.00651 | -0.054 | 42.302
-0.5 | 0.339 | 0.00648 | -0.055 | 52.281
0 | 0.402 | 0.00647 | -0.056 | 62.107
0.5 | 0.463 | 0.00507 | -0.057 | 91.184
1 | 0.525 | 0.00525 | -0.057 | 100.049
1.5 | 0.587 | 0.0054 | -0.058 | 108.785
2 | 0.649 | 0.00564 | -0.059 | 115.057
2.5 | 0.71 | 0.00576 | -0.06 | 123.122
3 | 0.771 | 0.00581 | -0.06 | 132.709
3.5 | 0.831 | 0.00607 | -0.061 | 136.93
4 | 0.89 | 0.00687 | -0.062 | 129.55
4.5 | 0.949 | 0.00723 | -0.062 | 131.22
5 | 1.007 | 0.00762 | -0.063 | 132.228
5.5 | 1.064 | 0.008 | -0.064 | 132.941
6 | 1.118 | 0.00841 | -0.064 | 133.015
6.5 | 1.17 | 0.00878 | -0.065 | 133.345
7 | 1.221 | 0.00919 | -0.066 | 132.769
7.5 | 1.258 | 0.01344 | -0.066 | 93.621
8 | 1.302 | 0.01419 | -0.067 | 91.771
8.5 | 1.343 | 0.01505 | -0.067 | 89.231
9 | 1.378 | 0.01595 | -0.068 | 86.395
9.5 | 1.406 | 0.01692 | -0.068 | 83.078
10 | 1.427 | 0.01797 | -0.069 | 79.419
10.5 | 1.442 | 0.01899 | -0.07 | 75.933
11 | 1.443 | 0.02034 | -0.07 | 70.924
11.5 | 1.432 | 0.0217 | -0.071 | 65.987
12 | 1.409 | 0.02324 | -0.071 | 60.631
12.5 | 1.375 | 0.02505 | -0.072 | 54.885
13 | 1.329 | 0.02714 | -0.072 | 48.952
13.5 | 1.271 | 0.02945 | -0.073 | 43.151
14 | 1.202 | 0.03228 | -0.073 | 37.239
14.5 | 1.122 | 0.03607 | -0.073 | 31.107
15 | 1.031 | 0.04112 | -0.073 | 25.08
15.5 | 0.929 | 0.04917 | -0.072 | 18.893
16 | 0.737 | 0.12385 | -0.044 | 5.949

## 78. Re 5M Mach 0.25 (2)
BIGFOIL.COM POLAR EXPORT
NACA65-614 a=0.2
NACA65-614 a=0.2 |  |  |  | Cl Max: | 1.5829 | at alpha= | 18 | deg
XFOIL ncrit=9 |  |  |  | L/D Max: | 188.882 | at alpha= | 4 | deg
Re: | 5000000 |  |  | Cd Min: | 0.16865 | at alpha= | -15.5 | deg
Mach: | 0.25 |  |  | Cl=0 at alpha= | -3.3527 | deg
|  |  |  | @ Cl=0.1, Cd= | 0.0062456
|  |  |  | @ Cl=0.4, Cd= | 0.0057084
|  |  |  | @ Cl=0.6, Cd= | 0.0042213
alpha (deg) | Cl | Cd | Cm | Cl/Cd
-15.5 | -0.4015 | 0.16865 | -0.0141 | -2.3807
-14.5 | -0.3694 | 0.15319 | -0.0222 | -2.4114
-14 | -0.4002 | 0.1323 | -0.0303 | -3.0249
-13.5 | -0.3792 | 0.12716 | -0.0336 | -2.9821
-13 | -0.3995 | 0.11219 | -0.0409 | -3.5609
-12.5 | -0.4235 | 0.09802 | -0.0485 | -4.3205
-12 | -0.5135 | 0.07384 | -0.0638 | -6.9542
-11.5 | -0.5958 | 0.05617 | -0.0783 | -10.6071
-11 | -0.6638 | 0.04738 | -0.0744 | -14.0101
-10.5 | -0.81 | 0.01876 | -0.0655 | -43.177
-10 | -0.771 | 0.01507 | -0.0631 | -51.1612
-9 | -0.6659 | 0.01171 | -0.0602 | -56.8659
-8 | -0.5526 | 0.00979 | -0.0584 | -56.4454
-7.5 | -0.4954 | 0.00901 | -0.0577 | -54.9834
-7 | -0.4371 | 0.00843 | -0.0572 | -51.8505
-6.5 | -0.3794 | 0.00783 | -0.0568 | -48.4547
-6 | -0.3189 | 0.00762 | -0.0569 | -41.8504
-5.5 | -0.2588 | 0.00737 | -0.057 | -35.1153
-5 | -0.1983 | 0.00721 | -0.0572 | -27.5035
-4.5 | -0.1378 | 0.00701 | -0.0575 | -19.6576
-4 | -0.0773 | 0.00687 | -0.058 | -11.2518
-3.5 | -0.0177 | 0.00659 | -0.0583 | -2.6859
-3 | 0.0424 | 0.00637 | -0.0587 | 6.6562
-2.5 | 0.1026 | 0.00624 | -0.0593 | 16.4423
-2 | 0.1631 | 0.0061 | -0.0599 | 26.7377
-1.5 | 0.2234 | 0.00601 | -0.0605 | 37.1714
-1 | 0.2839 | 0.00587 | -0.0612 | 48.3646
-0.5 | 0.3443 | 0.00581 | -0.062 | 59.2599
0 | 0.4046 | 0.0057 | -0.0628 | 70.9825
0.5 | 0.4637 | 0.00544 | -0.0634 | 85.239
1 | 0.5186 | 0.00431 | -0.0639 | 120.3248
1.5 | 0.5785 | 0.00425 | -0.0647 | 136.1176
2 | 0.6384 | 0.00417 | -0.0654 | 153.0935
2.5 | 0.6988 | 0.00422 | -0.0662 | 165.5924
3 | 0.7591 | 0.00434 | -0.067 | 174.9078
3.5 | 0.8191 | 0.00447 | -0.0678 | 183.2438
4 | 0.8783 | 0.00465 | -0.0684 | 188.8817
4.5 | 0.9355 | 0.00498 | -0.0687 | 187.8514
5 | 0.9875 | 0.00566 | -0.0682 | 174.47
6 | 1.0872 | 0.00701 | -0.0663 | 155.0927
6.5 | 1.131 | 0.00785 | -0.0643 | 144.0764
7 | 1.1596 | 0.00914 | -0.0597 | 126.8709
7.5 | 1.1784 | 0.01017 | -0.053 | 115.8702
8 | 1.2008 | 0.01147 | -0.048 | 104.6905
8.5 | 1.2273 | 0.01261 | -0.0437 | 97.3275
9 | 1.2577 | 0.01377 | -0.0404 | 91.3362
9.5 | 1.2878 | 0.01508 | -0.0372 | 85.3979
10 | 1.3199 | 0.01641 | -0.0346 | 80.4327
10.5 | 1.3471 | 0.01811 | -0.0317 | 74.3843
11 | 1.3773 | 0.01975 | -0.0293 | 69.7367
11.5 | 1.4041 | 0.02168 | -0.0269 | 64.7648
12 | 1.4263 | 0.02403 | -0.0243 | 59.355
12.5 | 1.452 | 0.02622 | -0.0222 | 55.3776
13 | 1.4745 | 0.0288 | -0.0201 | 51.1979
13.5 | 1.4921 | 0.03188 | -0.018 | 46.8036
14 | 1.5112 | 0.03498 | -0.0163 | 43.2018
14.5 | 1.5301 | 0.03823 | -0.0148 | 40.0235
15 | 1.5451 | 0.04198 | -0.0134 | 36.8056
15.5 | 1.5532 | 0.0465 | -0.0122 | 33.4022
16 | 1.5671 | 0.05072 | -0.0115 | 30.8971
16.5 | 1.576 | 0.05557 | -0.011 | 28.3606
17 | 1.5816 | 0.06106 | -0.011 | 25.9024
17.5 | 1.5817 | 0.06733 | -0.0114 | 23.4918
18 | 1.5829 | 0.07382 | -0.0124 | 21.4427
18.5 | 1.5818 | 0.0808 | -0.0138 | 19.5767
19 | 1.575 | 0.08887 | -0.016 | 17.7225
19.5 | 1.5702 | 0.09689 | -0.0187 | 16.206
20 | 1.5591 | 0.10612 | -0.0222 | 14.6919

## 79. Re 5M Mach 0.50 (1)
BIGFOIL.COM POLAR EXPORT
NACA65-614 a=0.2
NACA65-614 a=0.2 |  |  |  | Cl Max: | 1.383 | at alpha= | 8.5 | deg
JavaFoil+Calcfoil stall+Eppler ext transition |  |  |  | L/D Max: | 122.58 | at alpha= | 4 | deg
Re: | 5000000 |  |  | Cd Min: | 0.00567 | at alpha= | 1.5 | deg
Mach: | 0.5 |  |  | Cl=0 at alpha= | -3.2059 | deg
|  |  |  | @ Cl=0.1, Cd= | 0.0069844
|  |  |  | @ Cl=0.4, Cd= | 0.006791
|  |  |  | @ Cl=0.6, Cd= | 0.0056779
alpha (deg) | Cl | Cd | Cm | Cl/Cd
-20 | -0.941 | 0.16094 | -0.02 | -5.844
-19.5 | -0.912 | 0.15543 | -0.02 | -5.866
-19 | -0.884 | 0.14937 | -0.02 | -5.916
-18.5 | -0.856 | 0.14412 | -0.02 | -5.941
-18 | -0.828 | 0.15693 | -0.02 | -5.277
-17.5 | -0.801 | 0.13479 | -0.021 | -5.943
-17 | -0.774 | 0.12998 | -0.021 | -5.953
-16.5 | -0.745 | 0.1251 | -0.021 | -5.952
-16 | -0.716 | 0.11965 | -0.021 | -5.986
-15.5 | -0.689 | 0.11593 | -0.021 | -5.939
-15 | -0.661 | 0.11229 | -0.021 | -5.885
-14.5 | -0.633 | 0.10697 | -0.022 | -5.919
-14 | -0.605 | 0.10674 | -0.022 | -5.671
-13.5 | -0.577 | 0.09975 | -0.022 | -5.782
-13 | -0.548 | 0.09276 | -0.022 | -5.913
-12.5 | -0.521 | 0.08405 | -0.022 | -6.194
-12 | -0.493 | 0.07772 | -0.023 | -6.342
-11.5 | -0.465 | 0.07298 | -0.023 | -6.373
-11 | -0.437 | 0.06795 | -0.023 | -6.432
-10.5 | -0.41 | 0.06237 | -0.024 | -6.566
-10 | -0.38 | 0.07672 | -0.023 | -4.958
-9.5 | -0.352 | 0.0671 | -0.023 | -5.246
-9 | -0.324 | 0.06028 | -0.023 | -5.377
-8.5 | -0.296 | 0.05473 | -0.024 | -5.412
-8 | -0.268 | 0.05037 | -0.024 | -5.327
-7.5 | -0.241 | 0.04734 | -0.026 | -5.083
-7 | -0.212 | 0.04917 | -0.024 | -4.311
-6.5 | -0.184 | 0.05031 | -0.023 | -3.654
-6 | -0.156 | 0.04402 | -0.025 | -3.546
-5.5 | -0.214 | 0.03992 | -0.026 | -5.373
-5 | -0.183 | 0.03517 | -0.028 | -5.199
-4.5 | -0.17 | 0.00758 | -0.055 | -22.495
-4 | -0.107 | 0.00733 | -0.056 | -14.593
-3.5 | -0.04 | 0.00717 | -0.057 | -5.614
-3 | 0.028 | 0.00707 | -0.058 | 3.962
-2.5 | 0.097 | 0.00699 | -0.058 | 13.898
-2 | 0.167 | 0.00686 | -0.059 | 24.338
-1.5 | 0.237 | 0.0068 | -0.06 | 34.863
-1 | 0.307 | 0.00677 | -0.061 | 45.412
-0.5 | 0.379 | 0.0068 | -0.062 | 55.771
0 | 0.449 | 0.00677 | -0.063 | 66.373
0.5 | 0.517 | 0.00687 | -0.063 | 75.248
1 | 0.586 | 0.00568 | -0.064 | 103.172
1.5 | 0.654 | 0.00567 | -0.065 | 115.506
2 | 0.721 | 0.00617 | -0.066 | 116.863
2.5 | 0.787 | 0.00669 | -0.066 | 117.533
3 | 0.853 | 0.00709 | -0.067 | 120.316
3.5 | 0.918 | 0.00752 | -0.068 | 122.1
4 | 0.983 | 0.00802 | -0.068 | 122.58
4.5 | 1.047 | 0.00856 | -0.069 | 122.376
5 | 1.111 | 0.00912 | -0.07 | 121.779
5.5 | 1.171 | 0.00967 | -0.071 | 121.151
6 | 1.228 | 0.01022 | -0.071 | 120.125
6.5 | 1.279 | 0.01076 | -0.072 | 118.89
7 | 1.314 | 0.0164 | -0.072 | 80.163
7.5 | 1.351 | 0.01758 | -0.073 | 76.858
8 | 1.376 | 0.01897 | -0.073 | 72.535
8.5 | 1.383 | 0.02069 | -0.074 | 66.848
9 | 1.345 | 0.02251 | -0.075 | 59.775
9.5 | 1.169 | 0.02531 | -0.075 | 46.189
10 | 0.849 | 0.02761 | -0.076 | 30.741
10.5 | 0.865 | 0.03282 | -0.075 | 26.352
11 | 0.907 | 0.03028 | -0.077 | 29.964
11.5 | 0.933 | 0.03433 | -0.077 | 27.171
12 | 0.825 | 0.08894 | -0.04 | 9.276
12.5 | 0.99 | 0.03749 | -0.079 | 26.412
13 | 1.002 | 0.04558 | -0.077 | 21.989
13.5 | 1.019 | 0.05481 | -0.077 | 18.598

## 80. Re 5M Mach 0.50 (2)
BIGFOIL.COM POLAR EXPORT
NACA65-614 a=0.2
NACA65-614 a=0.2 |  |  |  | Cl Max: | 1.3994 | at alpha= | 12.5 | deg
XFOIL ncrit=9 |  |  |  | L/D Max: | 190.792 | at alpha= | 4 | deg
Re: | 5000000 |  |  | Cd Min: | 0.17305 | at alpha= | -15 | deg
Mach: | 0.5 |  |  | Cl=0 at alpha= | -3.3987 | deg
|  |  |  | @ Cl=0.1, Cd= | 0.0066839
|  |  |  | @ Cl=0.4, Cd= | 0.0060017
|  |  |  | @ Cl=0.6, Cd= | 0.0046219
alpha (deg) | Cl | Cd | Cm | Cl/Cd
-15 | -0.3783 | 0.17305 | -0.0172 | -2.1861
-14.5 | -0.3575 | 0.16495 | -0.0218 | -2.1673
-14 | -0.3365 | 0.15722 | -0.0263 | -2.1403
-13.5 | -0.3179 | 0.14941 | -0.0308 | -2.1277
-13 | -0.2999 | 0.14132 | -0.0353 | -2.1221
-12.5 | -0.2858 | 0.13221 | -0.0401 | -2.1617
-12 | -0.272 | 0.12365 | -0.0447 | -2.1998
-11.5 | -0.2592 | 0.11528 | -0.0492 | -2.2484
-11 | -0.2484 | 0.10672 | -0.0538 | -2.3276
-10.5 | -0.2412 | 0.098 | -0.0585 | -2.4612
-10 | -0.2371 | 0.08921 | -0.0634 | -2.6578
-9.5 | -0.2375 | 0.08025 | -0.0686 | -2.9595
-9 | -0.2424 | 0.07118 | -0.0741 | -3.4055
-8.5 | -0.2521 | 0.06182 | -0.0808 | -4.078
-8 | -0.2712 | 0.05304 | -0.0886 | -5.1131
-7.5 | -0.2983 | 0.04697 | -0.0872 | -6.3509
-7 | -0.314 | 0.03892 | -0.086 | -8.0678
-6.5 | -0.3191 | 0.02981 | -0.0832 | -10.7045
-6 | -0.3237 | 0.01787 | -0.0785 | -18.1142
-5.5 | -0.2991 | 0.00898 | -0.0742 | -33.3073
-5 | -0.229 | 0.00815 | -0.072 | -28.0982
-4.5 | -0.1548 | 0.00797 | -0.071 | -19.4228
-4 | -0.0828 | 0.00771 | -0.0703 | -10.7393
-3 | 0.0549 | 0.00688 | -0.0693 | 7.9797
-2.5 | 0.1239 | 0.00658 | -0.0692 | 18.8298
-2 | 0.1932 | 0.00638 | -0.0694 | 30.2821
-1.5 | 0.2626 | 0.00623 | -0.0699 | 42.1509
-1 | 0.3318 | 0.0061 | -0.0704 | 54.3934
-0.5 | 0.4012 | 0.006 | -0.0711 | 66.8667
0 | 0.4703 | 0.00594 | -0.0719 | 79.1751
0.5 | 0.5388 | 0.00579 | -0.0726 | 93.057
1 | 0.6001 | 0.00462 | -0.0728 | 129.8918
1.5 | 0.6685 | 0.00455 | -0.0736 | 146.9231
2 | 0.7371 | 0.00452 | -0.0742 | 163.0752
2.5 | 0.8065 | 0.00463 | -0.075 | 174.1901
3 | 0.8757 | 0.0048 | -0.0755 | 182.4375
3.5 | 0.9438 | 0.00503 | -0.0758 | 187.6342
4 | 1.0112 | 0.0053 | -0.0759 | 190.7925
4.5 | 1.0762 | 0.00568 | -0.0753 | 189.4718
5.5 | 1.1807 | 0.00725 | -0.0698 | 162.8552
6 | 1.2208 | 0.00814 | -0.0647 | 149.9754
7.5 | 1.2177 | 0.01559 | -0.0372 | 78.1078
8 | 1.2219 | 0.01906 | -0.0313 | 64.1081
8.5 | 1.2466 | 0.02172 | -0.0273 | 57.3941
9 | 1.2752 | 0.02432 | -0.0238 | 52.4342
9.5 | 1.3022 | 0.02717 | -0.0204 | 47.9279
10 | 1.33 | 0.0302 | -0.0173 | 44.0397
10.5 | 1.3513 | 0.03377 | -0.0141 | 40.0148
11 | 1.372 | 0.03763 | -0.0112 | 36.4603
11.5 | 1.3896 | 0.04195 | -0.0085 | 33.1251
12 | 1.3979 | 0.0472 | -0.006 | 29.6165
12.5 | 1.3994 | 0.05337 | -0.0041 | 26.2207
13 | 1.3887 | 0.06102 | -0.0031 | 22.7581
13.5 | 1.3713 | 0.06985 | -0.0033 | 19.6321
14 | 1.3517 | 0.07951 | -0.0047 | 17.0004
14.5 | 1.3273 | 0.09038 | -0.0076 | 14.6858
15 | 1.2972 | 0.10257 | -0.0121 | 12.647
15.5 | 1.2695 | 0.11533 | -0.0181 | 11.0075
16 | 1.2408 | 0.12907 | -0.0255 | 9.6134
16.5 | 1.2177 | 0.14263 | -0.0336 | 8.5375
17 | 1.196 | 0.15671 | -0.0427 | 7.6319
17.5 | 1.1793 | 0.17052 | -0.0518 | 6.9159

## 81. Re 6M Mach 0.00 (1)
BIGFOIL.COM POLAR EXPORT
NACA65-614 a=0.2
NACA65-614 a=0.2 |  |  |  | Cl Max: | 1.471 | at alpha= | 12 | deg
JavaFoil+Calcfoil stall+Eppler ext transition |  |  |  | L/D Max: | 141.276 | at alpha= | 4 | deg
Re: | 6000000 |  |  | Cd Min: | 0.00498 | at alpha= | 0.5 | deg
Mach: | 0 |  |  | Cl=0 at alpha= | -3.2034 | deg
|  |  |  | @ Cl=0.1, Cd= | 0.00646
|  |  |  | @ Cl=0.4, Cd= | 0.0060295
|  |  |  | @ Cl=0.6, Cd= | 0.0054667
alpha (deg) | Cl | Cd | Cm | Cl/Cd
-17 | -0.43 | 0.13386 | -0.016 | -3.209
-16.5 | -0.444 | 0.12454 | -0.016 | -3.563
-16 | -0.457 | 0.11888 | -0.017 | -3.847
-15.5 | -0.47 | 0.11433 | -0.017 | -4.113
-15 | -0.482 | 0.10877 | -0.017 | -4.433
-14.5 | -0.493 | 0.10332 | -0.017 | -4.775
-14 | -0.503 | 0.09855 | -0.018 | -5.103
-13.5 | -0.511 | 0.09166 | -0.018 | -5.574
-13 | -0.517 | 0.08697 | -0.018 | -5.944
-12.5 | -0.52 | 0.08203 | -0.019 | -6.345
-12 | -0.522 | 0.0766 | -0.019 | -6.81
-11.5 | -0.519 | 0.07258 | -0.02 | -7.157
-11 | -0.514 | 0.06796 | -0.02 | -7.565
-10.5 | -0.506 | 0.06334 | -0.021 | -7.981
-10 | -0.493 | 0.05952 | -0.021 | -8.281
-9.5 | -0.476 | 0.05627 | -0.022 | -8.459
-9 | -0.456 | 0.05241 | -0.023 | -8.703
-8.5 | -0.432 | 0.04898 | -0.024 | -8.823
-8 | -0.405 | 0.04557 | -0.025 | -8.889
-7.5 | -0.459 | 0.00807 | -0.044 | -56.82
-7 | -0.415 | 0.00789 | -0.044 | -52.651
-6.5 | -0.368 | 0.00746 | -0.045 | -49.392
-6 | -0.318 | 0.00729 | -0.046 | -43.663
-5.5 | -0.265 | 0.0071 | -0.046 | -37.364
-5 | -0.21 | 0.00695 | -0.047 | -30.261
-4.5 | -0.153 | 0.00684 | -0.048 | -22.412
-4 | -0.095 | 0.00667 | -0.048 | -14.198
-3.5 | -0.035 | 0.00663 | -0.049 | -5.336
-3 | 0.024 | 0.00657 | -0.05 | 3.725
-2.5 | 0.085 | 0.00648 | -0.051 | 13.081
-2 | 0.145 | 0.0064 | -0.051 | 22.705
-1.5 | 0.206 | 0.00634 | -0.052 | 32.478
-1 | 0.267 | 0.0063 | -0.053 | 42.323
-0.5 | 0.328 | 0.00629 | -0.053 | 52.199
0 | 0.389 | 0.00627 | -0.054 | 62
0.5 | 0.448 | 0.00498 | -0.055 | 89.913
1 | 0.508 | 0.0051 | -0.056 | 99.635
1.5 | 0.568 | 0.00528 | -0.056 | 107.737
2 | 0.628 | 0.00563 | -0.057 | 111.526
2.5 | 0.688 | 0.00596 | -0.058 | 115.409
3 | 0.747 | 0.00591 | -0.059 | 126.35
3.5 | 0.806 | 0.00614 | -0.059 | 131.373
4 | 0.864 | 0.00612 | -0.06 | 141.276
4.5 | 0.922 | 0.00696 | -0.061 | 132.509
5 | 0.979 | 0.00727 | -0.061 | 134.647
5.5 | 1.035 | 0.00757 | -0.062 | 136.686
6 | 1.088 | 0.00787 | -0.063 | 138.292
6.5 | 1.14 | 0.00818 | -0.063 | 139.301
7 | 1.19 | 0.00859 | -0.064 | 138.529
7.5 | 1.229 | 0.01227 | -0.064 | 100.151
8 | 1.275 | 0.01289 | -0.065 | 98.886
8.5 | 1.318 | 0.01357 | -0.065 | 97.085
9 | 1.356 | 0.01421 | -0.066 | 95.443
9.5 | 1.39 | 0.01497 | -0.067 | 92.855
10 | 1.419 | 0.01583 | -0.067 | 89.622
10.5 | 1.444 | 0.01664 | -0.068 | 86.776
11 | 1.46 | 0.01768 | -0.068 | 82.567
11.5 | 1.469 | 0.01867 | -0.069 | 78.654
12 | 1.471 | 0.01979 | -0.07 | 74.326
12.5 | 1.466 | 0.02105 | -0.07 | 69.676
13 | 1.456 | 0.0224 | -0.071 | 64.978
13.5 | 1.438 | 0.02404 | -0.071 | 59.825
14 | 1.415 | 0.02581 | -0.072 | 54.835
14.5 | 1.387 | 0.02773 | -0.072 | 50.013
15 | 1.354 | 0.02976 | -0.073 | 45.474
15.5 | 1.316 | 0.0322 | -0.073 | 40.872
16 | 1.276 | 0.03441 | -0.074 | 37.079
16.5 | 1.232 | 0.0374 | -0.074 | 32.942
17 | 1.184 | 0.04193 | -0.074 | 28.24

## 82. Re 6M Mach 0.00 (2)
BIGFOIL.COM POLAR EXPORT
NACA65-614 a=0.2
NACA65-614 a=0.2 |  |  |  | Cl Max: | 1.6745 | at alpha= | 20 | deg
XFOIL ncrit=9 |  |  |  | L/D Max: | 188.17 | at alpha= | 4 | deg
Re: | 6000000 |  |  | Cd Min: | 0.07291 | at alpha= | 20 | deg
Mach: | 0 |  |  | Cl=0 at alpha= | -3.338 | deg
|  |  |  | @ Cl=0.1, Cd= | 0.0059347
|  |  |  | @ Cl=0.4, Cd= | 0.0054403
|  |  |  | @ Cl=0.6, Cd= | 0.0040263
alpha (deg) | Cl | Cd | Cm | Cl/Cd
-17 | -1.2025 | 0.03519 | -0.0799 | -34.1716
-16.5 | -1.2235 | 0.03082 | -0.0752 | -39.6982
-16 | -1.253 | 0.02651 | -0.0666 | -47.2652
-15.5 | -1.2378 | 0.02366 | -0.0629 | -52.3161
-15 | -1.2103 | 0.02145 | -0.0602 | -56.4242
-14.5 | -1.1765 | 0.01949 | -0.0581 | -60.3643
-14 | -1.1374 | 0.01791 | -0.0565 | -63.5064
-13.5 | -1.0949 | 0.0165 | -0.0552 | -66.3576
-13 | -1.0493 | 0.01535 | -0.0543 | -68.3583
-12.5 | -1.0017 | 0.01435 | -0.0535 | -69.8049
-12 | -0.953 | 0.01336 | -0.0529 | -71.3323
-11.5 | -0.9027 | 0.01255 | -0.0524 | -71.9283
-11 | -0.8513 | 0.01181 | -0.0521 | -72.083
-10.5 | -0.7992 | 0.01113 | -0.0518 | -71.8059
-10 | -0.7462 | 0.01052 | -0.0517 | -70.9316
-9.5 | -0.6926 | 0.00998 | -0.0516 | -69.3988
-9 | -0.6384 | 0.0095 | -0.0516 | -67.2
-8.5 | -0.5842 | 0.00898 | -0.0516 | -65.0557
-8 | -0.5299 | 0.00844 | -0.0516 | -62.7844
-7.5 | -0.4747 | 0.00803 | -0.0517 | -59.1158
-7 | -0.4201 | 0.00752 | -0.0518 | -55.8644
-6 | -0.3062 | 0.00711 | -0.0527 | -43.0661
-5.5 | -0.2494 | 0.00687 | -0.0531 | -36.3028
-5 | -0.1919 | 0.0067 | -0.0536 | -28.6418
-4.5 | -0.1343 | 0.00653 | -0.0542 | -20.5666
-4 | -0.0765 | 0.00642 | -0.0548 | -11.9159
-3.5 | -0.0186 | 0.00627 | -0.0555 | -2.9665
-3 | 0.0388 | 0.00606 | -0.056 | 6.4026
-2.5 | 0.0969 | 0.00594 | -0.0567 | 16.3131
-2 | 0.155 | 0.00584 | -0.0574 | 26.5411
-1.5 | 0.2132 | 0.00576 | -0.0581 | 37.0139
-1 | 0.2714 | 0.00564 | -0.0588 | 48.1206
-0.5 | 0.3295 | 0.00558 | -0.0596 | 59.0502
0 | 0.3876 | 0.00549 | -0.0604 | 70.6011
0.5 | 0.445 | 0.00526 | -0.0611 | 84.6008
1 | 0.4981 | 0.00417 | -0.0616 | 119.4484
1.5 | 0.556 | 0.00408 | -0.0624 | 136.2745
2 | 0.6134 | 0.00401 | -0.0632 | 152.9676
2.5 | 0.6713 | 0.00403 | -0.064 | 166.5757
3 | 0.7293 | 0.00412 | -0.0648 | 177.0146
3.5 | 0.7867 | 0.00426 | -0.0656 | 184.6714
4 | 0.843 | 0.00448 | -0.0663 | 188.1696
4.5 | 0.8975 | 0.00485 | -0.0666 | 185.0515
5 | 0.9472 | 0.00558 | -0.0663 | 169.7491
5.5 | 0.9964 | 0.00624 | -0.0659 | 159.6795
6 | 1.0461 | 0.0068 | -0.0655 | 153.8382
6.5 | 1.09 | 0.00764 | -0.0642 | 142.6702
7 | 1.1284 | 0.00864 | -0.0619 | 130.6019
7.5 | 1.1638 | 0.00955 | -0.059 | 121.8639
8 | 1.1951 | 0.01028 | -0.0552 | 116.2549
8.5 | 1.2397 | 0.01094 | -0.0543 | 113.3181
9 | 1.2652 | 0.01163 | -0.0497 | 108.7876
9.5 | 1.2937 | 0.01248 | -0.0461 | 103.6619
10 | 1.3254 | 0.01333 | -0.0434 | 99.4299
10.5 | 1.3535 | 0.01446 | -0.0404 | 93.603
11 | 1.3849 | 0.01554 | -0.0381 | 89.1184
11.5 | 1.4133 | 0.01685 | -0.0357 | 83.8754
12 | 1.4392 | 0.01841 | -0.0333 | 78.1749
12.5 | 1.4671 | 0.01992 | -0.0314 | 73.6496
13 | 1.4924 | 0.02168 | -0.0294 | 68.8376
13.5 | 1.5145 | 0.02373 | -0.0273 | 63.8222
14 | 1.5348 | 0.02597 | -0.0253 | 59.099
14.5 | 1.5577 | 0.02817 | -0.0238 | 55.2964
15 | 1.5772 | 0.03072 | -0.0223 | 51.3411
15.5 | 1.5941 | 0.03359 | -0.021 | 47.4576
16 | 1.6091 | 0.03674 | -0.0197 | 43.797
16.5 | 1.6219 | 0.04024 | -0.0186 | 40.3057
17 | 1.6378 | 0.04357 | -0.0179 | 37.5901
17.5 | 1.6502 | 0.04739 | -0.0175 | 34.8217
18 | 1.6589 | 0.05171 | -0.0171 | 32.0808
18.5 | 1.6641 | 0.05657 | -0.0171 | 29.4167
19 | 1.667 | 0.06188 | -0.0174 | 26.9392
19.5 | 1.6734 | 0.06694 | -0.0181 | 24.9985
20 | 1.6745 | 0.07291 | -0.0191 | 22.9667

## 83. Re 6M Mach 0.10 (1)
BIGFOIL.COM POLAR EXPORT
NACA65-614 a=0.2
NACA65-614 a=0.2 |  |  |  | Cl Max: | 1.466 | at alpha= | 11.5 | deg
JavaFoil+Calcfoil stall+Eppler ext transition |  |  |  | L/D Max: | 141.406 | at alpha= | 4 | deg
Re: | 6000000 |  |  | Cd Min: | 0.00499 | at alpha= | 0.5 | deg
Mach: | 0.1 |  |  | Cl=0 at alpha= | -3.2049 | deg
|  |  |  | @ Cl=0.1, Cd= | 0.0064652
|  |  |  | @ Cl=0.4, Cd= | 0.0061086
|  |  |  | @ Cl=0.6, Cd= | 0.0054769
alpha (deg) | Cl | Cd | Cm | Cl/Cd
-16.5 | -0.4 | 0.12939 | -0.016 | -3.093
-16 | -0.416 | 0.11997 | -0.017 | -3.471
-15.5 | -0.432 | 0.11394 | -0.017 | -3.793
-15 | -0.447 | 0.1112 | -0.017 | -4.02
-14.5 | -0.461 | 0.10523 | -0.017 | -4.382
-14 | -0.474 | 0.09959 | -0.018 | -4.757
-13.5 | -0.485 | 0.09251 | -0.018 | -5.242
-13 | -0.494 | 0.08764 | -0.018 | -5.636
-12.5 | -0.501 | 0.08276 | -0.019 | -6.049
-12 | -0.504 | 0.07773 | -0.019 | -6.489
-11.5 | -0.505 | 0.07389 | -0.019 | -6.836
-11 | -0.503 | 0.06855 | -0.02 | -7.33
-10.5 | -0.496 | 0.0644 | -0.02 | -7.703
-10 | -0.486 | 0.0605 | -0.021 | -8.028
-9.5 | -0.471 | 0.05701 | -0.021 | -8.259
-9 | -0.452 | 0.05292 | -0.022 | -8.547
-8.5 | -0.429 | 0.04963 | -0.023 | -8.653
-8 | -0.403 | 0.04628 | -0.025 | -8.715
-7.5 | -0.375 | 0.04143 | -0.027 | -9.049
-7 | -0.416 | 0.00793 | -0.045 | -52.414
-6.5 | -0.369 | 0.00752 | -0.045 | -49.087
-6 | -0.319 | 0.00735 | -0.046 | -43.44
-5.5 | -0.266 | 0.00718 | -0.047 | -37.102
-5 | -0.211 | 0.00697 | -0.047 | -30.268
-4.5 | -0.154 | 0.00684 | -0.048 | -22.509
-4 | -0.095 | 0.0067 | -0.049 | -14.212
-3.5 | -0.036 | 0.00663 | -0.049 | -5.361
-3 | 0.025 | 0.00658 | -0.05 | 3.742
-2.5 | 0.085 | 0.00648 | -0.051 | 13.148
-2 | 0.146 | 0.00642 | -0.052 | 22.746
-1.5 | 0.207 | 0.00635 | -0.052 | 32.579
-1 | 0.268 | 0.00632 | -0.053 | 42.407
-0.5 | 0.33 | 0.0063 | -0.054 | 52.372
0 | 0.391 | 0.00631 | -0.054 | 61.916
0.5 | 0.45 | 0.00499 | -0.055 | 90.281
1 | 0.511 | 0.0051 | -0.056 | 100.234
1.5 | 0.571 | 0.00532 | -0.057 | 107.405
2 | 0.632 | 0.00565 | -0.057 | 111.798
2.5 | 0.692 | 0.00598 | -0.058 | 115.694
3 | 0.751 | 0.00592 | -0.059 | 126.719
3.5 | 0.81 | 0.00591 | -0.06 | 137.091
4 | 0.869 | 0.00614 | -0.06 | 141.406
4.5 | 0.926 | 0.00699 | -0.061 | 132.486
5 | 0.984 | 0.00732 | -0.062 | 134.408
5.5 | 1.039 | 0.00763 | -0.062 | 136.239
6 | 1.093 | 0.00793 | -0.063 | 137.807
6.5 | 1.145 | 0.00824 | -0.064 | 138.958
7 | 1.195 | 0.00866 | -0.064 | 137.938
7.5 | 1.234 | 0.01239 | -0.064 | 99.61
8 | 1.279 | 0.01301 | -0.065 | 98.298
8.5 | 1.322 | 0.01375 | -0.066 | 96.153
9 | 1.36 | 0.01437 | -0.066 | 94.628
9.5 | 1.393 | 0.01515 | -0.067 | 91.935
10 | 1.421 | 0.01604 | -0.068 | 88.633
10.5 | 1.445 | 0.01688 | -0.068 | 85.625
11 | 1.459 | 0.01796 | -0.069 | 81.25
11.5 | 1.466 | 0.01905 | -0.069 | 76.934
12 | 1.465 | 0.02021 | -0.07 | 72.501
12.5 | 1.457 | 0.02145 | -0.071 | 67.957
13 | 1.442 | 0.02295 | -0.071 | 62.862
13.5 | 1.42 | 0.02483 | -0.072 | 57.2
14 | 1.393 | 0.0264 | -0.072 | 52.767
14.5 | 1.36 | 0.02843 | -0.073 | 47.827
15 | 1.321 | 0.0309 | -0.073 | 42.742
15.5 | 1.278 | 0.0332 | -0.073 | 38.487
16 | 1.231 | 0.03601 | -0.074 | 34.192
16.5 | 1.183 | 0.03885 | -0.074 | 30.437

## 84. Re 6M Mach 0.10 (2)
BIGFOIL.COM POLAR EXPORT
NACA65-614 a=0.2
NACA65-614 a=0.2 |  |  |  | Cl Max: | 1.6644 | at alpha= | 19.5 | deg
XFOIL ncrit=9 |  |  |  | L/D Max: | 188.556 | at alpha= | 4 | deg
Re: | 6000000 |  |  | Cd Min: | 0.07694 | at alpha= | 20 | deg
Mach: | 0.1 |  |  | Cl=0 at alpha= | -3.3397 | deg
|  |  |  | @ Cl=0.1, Cd= | 0.0059459
|  |  |  | @ Cl=0.4, Cd= | 0.005461
|  |  |  | @ Cl=0.6, Cd= | 0.004041
alpha (deg) | Cl | Cd | Cm | Cl/Cd
-15.5 | -1.1464 | 0.03257 | -0.0751 | -35.198
-15 | -1.1777 | 0.0266 | -0.0671 | -44.2744
-14.5 | -1.165 | 0.02269 | -0.0632 | -51.3442
-14 | -1.1344 | 0.02019 | -0.0607 | -56.1862
-13.5 | -1.0971 | 0.01814 | -0.0587 | -60.4796
-13 | -1.0539 | 0.01659 | -0.0573 | -63.5262
-12.5 | -1.0076 | 0.01532 | -0.0562 | -65.7702
-12 | -0.9596 | 0.0141 | -0.0552 | -68.0567
-11.5 | -0.9095 | 0.01313 | -0.0545 | -69.2688
-11 | -0.8579 | 0.01227 | -0.0539 | -69.9185
-10.5 | -0.8056 | 0.01148 | -0.0534 | -70.1742
-10 | -0.7522 | 0.0108 | -0.0531 | -69.6481
-9.5 | -0.6982 | 0.01019 | -0.0529 | -68.5182
-9 | -0.6435 | 0.00965 | -0.0527 | -66.6839
-8.5 | -0.5882 | 0.00919 | -0.0527 | -64.0044
-8 | -0.5337 | 0.00857 | -0.0525 | -62.2754
-7.5 | -0.4782 | 0.00812 | -0.0526 | -58.8916
-7 | -0.4231 | 0.00759 | -0.0525 | -55.7444
-6.5 | -0.3662 | 0.00733 | -0.0528 | -49.9591
-6 | -0.3083 | 0.00716 | -0.0533 | -43.0587
-5.5 | -0.2511 | 0.0069 | -0.0536 | -36.3913
-5 | -0.1932 | 0.00672 | -0.0541 | -28.75
-4.5 | -0.1351 | 0.00656 | -0.0547 | -20.5945
-4 | -0.0769 | 0.00644 | -0.0552 | -11.941
-3.5 | -0.0185 | 0.0063 | -0.0559 | -2.9365
-3 | 0.0392 | 0.00608 | -0.0564 | 6.4474
-2.5 | 0.0976 | 0.00595 | -0.057 | 16.4034
-2 | 0.1561 | 0.00585 | -0.0577 | 26.6838
-1.5 | 0.2147 | 0.00576 | -0.0585 | 37.2743
-1 | 0.2732 | 0.00565 | -0.0592 | 48.354
-0.5 | 0.3318 | 0.00559 | -0.06 | 59.356
0 | 0.3902 | 0.0055 | -0.0607 | 70.9455
0.5 | 0.448 | 0.00527 | -0.0615 | 85.0095
1 | 0.5014 | 0.00419 | -0.062 | 119.6659
1.5 | 0.5596 | 0.00409 | -0.0628 | 136.8215
2 | 0.6173 | 0.00402 | -0.0635 | 153.5572
2.5 | 0.6756 | 0.00405 | -0.0643 | 166.8148
3 | 0.734 | 0.00414 | -0.0652 | 177.2947
3.5 | 0.7917 | 0.00428 | -0.066 | 184.9766
4 | 0.8485 | 0.0045 | -0.0666 | 188.5556
4.5 | 0.9033 | 0.00487 | -0.067 | 185.4825
5 | 0.9532 | 0.0056 | -0.0666 | 170.2143
5.5 | 1.0026 | 0.00627 | -0.0661 | 159.9043
6 | 1.0524 | 0.00683 | -0.0657 | 154.0849
6.5 | 1.0958 | 0.0077 | -0.0642 | 142.3117
7.5 | 1.1685 | 0.00964 | -0.0586 | 121.2137
8 | 1.2008 | 0.01041 | -0.0549 | 115.3506
8.5 | 1.2381 | 0.01107 | -0.0524 | 111.8428
9 | 1.2653 | 0.01182 | -0.0482 | 107.0474
9.5 | 1.2946 | 0.01272 | -0.0448 | 101.7767
10 | 1.3263 | 0.01365 | -0.0421 | 97.1648
10.5 | 1.3546 | 0.01484 | -0.0391 | 91.2803
11 | 1.3859 | 0.01598 | -0.0368 | 86.7272
11.5 | 1.4143 | 0.01738 | -0.0344 | 81.3751
12 | 1.4395 | 0.01905 | -0.0319 | 75.5643
12.5 | 1.4678 | 0.02062 | -0.03 | 71.1833
13 | 1.4931 | 0.02246 | -0.028 | 66.4782
13.5 | 1.5135 | 0.02471 | -0.0258 | 61.2505
14 | 1.5345 | 0.02702 | -0.0239 | 56.7913
14.5 | 1.5569 | 0.02934 | -0.0224 | 53.0641
15 | 1.5765 | 0.032 | -0.0209 | 49.2656
15.5 | 1.5917 | 0.03513 | -0.0195 | 45.3089
16 | 1.6052 | 0.03856 | -0.0182 | 41.6286
16.5 | 1.6192 | 0.04207 | -0.0173 | 38.4882
17 | 1.6337 | 0.04569 | -0.0166 | 35.7562
17.5 | 1.6445 | 0.04981 | -0.0162 | 33.0155
18 | 1.6519 | 0.05442 | -0.0159 | 30.3546
18.5 | 1.6538 | 0.05986 | -0.016 | 27.6278
19 | 1.6594 | 0.06504 | -0.0165 | 25.5135
19.5 | 1.6644 | 0.07051 | -0.0174 | 23.6052
20 | 1.6633 | 0.07694 | -0.0187 | 21.6181

## 85. Re 6M Mach 0.25 (1)
BIGFOIL.COM POLAR EXPORT
NACA65-614 a=0.2
NACA65-614 a=0.2 |  |  |  | Cl Max: | 1.445 | at alpha= | 11 | deg
JavaFoil+Calcfoil stall+Eppler ext transition |  |  |  | L/D Max: | 136.907 | at alpha= | 3.5 | deg
Re: | 6000000 |  |  | Cd Min: | 0.00506 | at alpha= | 0.5 | deg
Mach: | 0.25 |  |  | Cl=0 at alpha= | -3.2049 | deg
|  |  |  | @ Cl=0.1, Cd= | 0.0065335
|  |  |  | @ Cl=0.4, Cd= | 0.0063594
|  |  |  | @ Cl=0.6, Cd= | 0.0054892
alpha (deg) | Cl | Cd | Cm | Cl/Cd
-14.5 | -0.099 | 0.11389 | -0.017 | -0.866
-14 | -0.185 | 0.10849 | -0.017 | -1.706
-13.5 | -0.237 | 0.103 | -0.018 | -2.302
-13 | -0.281 | 0.09507 | -0.018 | -2.956
-12.5 | -0.319 | 0.08817 | -0.018 | -3.622
-12 | -0.353 | 0.08324 | -0.019 | -4.236
-11.5 | -0.38 | 0.07817 | -0.019 | -4.863
-11 | -0.402 | 0.07231 | -0.02 | -5.556
-10.5 | -0.417 | 0.06794 | -0.02 | -6.137
-10 | -0.425 | 0.06444 | -0.02 | -6.6
-9.5 | -0.427 | 0.05995 | -0.021 | -7.12
-9 | -0.421 | 0.05535 | -0.022 | -7.615
-8.5 | -0.409 | 0.05226 | -0.022 | -7.828
-8 | -0.391 | 0.04847 | -0.023 | -8.06
-7.5 | -0.366 | 0.04507 | -0.025 | -8.129
-7 | -0.34 | 0.03872 | -0.029 | -8.787
-6.5 | -0.372 | 0.00789 | -0.047 | -47.079
-6 | -0.323 | 0.00749 | -0.047 | -43.161
-5.5 | -0.271 | 0.00729 | -0.048 | -37.17
-5 | -0.215 | 0.00705 | -0.049 | -30.575
-4.5 | -0.158 | 0.00695 | -0.049 | -22.663
-4 | -0.098 | 0.00679 | -0.05 | -14.365
-3.5 | -0.036 | 0.00668 | -0.051 | -5.456
-3 | 0.025 | 0.00659 | -0.051 | 3.834
-2.5 | 0.087 | 0.00655 | -0.052 | 13.353
-2 | 0.15 | 0.00647 | -0.053 | 23.151
-1.5 | 0.213 | 0.0064 | -0.054 | 33.215
-1 | 0.275 | 0.00639 | -0.054 | 43.1
-0.5 | 0.339 | 0.00634 | -0.055 | 53.426
0 | 0.402 | 0.00636 | -0.056 | 63.196
0.5 | 0.463 | 0.00506 | -0.057 | 91.502
1 | 0.525 | 0.00518 | -0.057 | 101.276
1.5 | 0.587 | 0.00542 | -0.058 | 108.302
2 | 0.649 | 0.00575 | -0.059 | 112.929
2.5 | 0.71 | 0.00586 | -0.06 | 121.154
3 | 0.771 | 0.00608 | -0.06 | 126.886
3.5 | 0.831 | 0.00607 | -0.061 | 136.907
4 | 0.891 | 0.00689 | -0.062 | 129.334
4.5 | 0.949 | 0.00723 | -0.062 | 131.355
5 | 1.008 | 0.00758 | -0.063 | 132.868
5.5 | 1.064 | 0.00791 | -0.064 | 134.557
6 | 1.119 | 0.00825 | -0.065 | 135.651
6.5 | 1.172 | 0.00861 | -0.065 | 136.152
7 | 1.222 | 0.00909 | -0.066 | 134.377
7.5 | 1.26 | 0.01311 | -0.066 | 96.129
8 | 1.304 | 0.01375 | -0.067 | 94.864
8.5 | 1.345 | 0.01457 | -0.067 | 92.28
9 | 1.38 | 0.01542 | -0.068 | 89.469
9.5 | 1.408 | 0.01636 | -0.069 | 86.037
10 | 1.429 | 0.01736 | -0.069 | 82.304
10.5 | 1.444 | 0.01834 | -0.07 | 78.719
11 | 1.445 | 0.01965 | -0.07 | 73.523
11.5 | 1.434 | 0.02095 | -0.071 | 68.453
12 | 1.411 | 0.02243 | -0.072 | 62.912
12.5 | 1.377 | 0.02418 | -0.072 | 56.949
13 | 1.33 | 0.02622 | -0.073 | 50.742
13.5 | 1.273 | 0.02835 | -0.073 | 44.899
14 | 1.204 | 0.03105 | -0.073 | 38.775
14.5 | 1.124 | 0.03461 | -0.074 | 32.474
15 | 1.034 | 0.03917 | -0.074 | 26.409
15.5 | 0.935 | 0.04559 | -0.073 | 20.512
16 | 0.74 | 0.11978 | -0.047 | 6.179

## 86. Re 6M Mach 0.25 (2)
BIGFOIL.COM POLAR EXPORT
NACA65-614 a=0.2
NACA65-614 a=0.2 |  |  |  | Cl Max: | 1.6094 | at alpha= | 18 | deg
XFOIL ncrit=9 |  |  |  | L/D Max: | 190.564 | at alpha= | 4 | deg
Re: | 6000000 |  |  | Cd Min: | 0.23164 | at alpha= | -20 | deg
Mach: | 0.25 |  |  | Cl=0 at alpha= | -3.3467 | deg
|  |  |  | @ Cl=0.1, Cd= | 0.006005
|  |  |  | @ Cl=0.4, Cd= | 0.0055646
|  |  |  | @ Cl=0.6, Cd= | 0.0041226
alpha (deg) | Cl | Cd | Cm | Cl/Cd
-20 | -0.5624 | 0.23164 | 0.0233 | -2.4279
-19.5 | -0.5435 | 0.22527 | 0.0193 | -2.4127
-19 | -0.5248 | 0.21838 | 0.0151 | -2.4032
-18.5 | -0.5066 | 0.2114 | 0.0109 | -2.3964
-18 | -0.4881 | 0.20453 | 0.0067 | -2.3864
-17.5 | -0.4705 | 0.19718 | 0.0025 | -2.3861
-17 | -0.4565 | 0.18866 | -0.002 | -2.4197
-16 | -0.4239 | 0.17301 | -0.0104 | -2.4501
-14.5 | -0.4068 | 0.14129 | -0.0256 | -2.8792
-14 | -0.4327 | 0.12394 | -0.0339 | -3.4912
-13 | -0.4553 | 0.10032 | -0.0472 | -4.5385
-12.5 | -0.464 | 0.09012 | -0.0533 | -5.1487
-12 | -0.5745 | 0.06306 | -0.0745 | -9.1104
-11.5 | -0.6562 | 0.05151 | -0.0779 | -12.7393
-11 | -0.768 | 0.03406 | -0.0715 | -22.5484
-10.5 | -0.8265 | 0.01621 | -0.0642 | -50.987
-10 | -0.7793 | 0.01381 | -0.0623 | -56.4301
-9.5 | -0.7263 | 0.0122 | -0.0608 | -59.5328
-8.5 | -0.6133 | 0.01014 | -0.0588 | -60.4832
-8 | -0.5552 | 0.00946 | -0.0581 | -58.6892
-7.5 | -0.4973 | 0.00875 | -0.0574 | -56.8343
-7 | -0.4391 | 0.00815 | -0.0569 | -53.8773
-6.5 | -0.3808 | 0.00761 | -0.0566 | -50.0394
-6 | -0.3211 | 0.00728 | -0.0565 | -44.1071
-5.5 | -0.2605 | 0.0071 | -0.0567 | -36.6901
-5 | -0.2001 | 0.00685 | -0.0569 | -29.2117
-4.5 | -0.1396 | 0.00669 | -0.0572 | -20.867
-4 | -0.079 | 0.00653 | -0.0577 | -12.098
-3.5 | -0.0183 | 0.00638 | -0.0582 | -2.8683
-3 | 0.0414 | 0.00615 | -0.0586 | 6.7317
-2.5 | 0.102 | 0.006 | -0.0592 | 17
-2 | 0.1625 | 0.0059 | -0.0598 | 27.5424
-1.5 | 0.2232 | 0.00579 | -0.0605 | 38.5492
-1 | 0.2836 | 0.0057 | -0.0612 | 49.7544
-0.5 | 0.3443 | 0.00562 | -0.062 | 61.2633
0 | 0.4046 | 0.00556 | -0.0628 | 72.7698
0.5 | 0.4645 | 0.00534 | -0.0635 | 86.985
1 | 0.5193 | 0.00426 | -0.064 | 121.9014
1.5 | 0.5795 | 0.00415 | -0.0648 | 139.6386
2 | 0.6393 | 0.00407 | -0.0656 | 157.0762
2.5 | 0.6995 | 0.00412 | -0.0664 | 169.7816
3 | 0.7598 | 0.00424 | -0.0672 | 179.1981
3.5 | 0.8197 | 0.00438 | -0.068 | 187.1461
4 | 0.8785 | 0.00461 | -0.0685 | 190.564
4.5 | 0.9354 | 0.00498 | -0.0688 | 187.8313
5 | 0.9865 | 0.00572 | -0.0682 | 172.465
5.5 | 1.0368 | 0.00643 | -0.0673 | 161.2442
6 | 1.0869 | 0.00704 | -0.0664 | 154.3892
6.5 | 1.1274 | 0.00805 | -0.0639 | 140.0497
7 | 1.1597 | 0.0092 | -0.0599 | 126.0543
7.5 | 1.1852 | 0.01012 | -0.0544 | 117.1146
8 | 1.2087 | 0.01114 | -0.0491 | 108.5009
8.5 | 1.2375 | 0.01212 | -0.045 | 102.104
9 | 1.2687 | 0.01319 | -0.0416 | 96.1865
9.5 | 1.3005 | 0.01436 | -0.0386 | 90.5641
10 | 1.3318 | 0.01568 | -0.0358 | 84.9362
10.5 | 1.3614 | 0.01719 | -0.033 | 79.1972
11 | 1.3916 | 0.01878 | -0.0305 | 74.1001
11.5 | 1.4171 | 0.02076 | -0.0278 | 68.2611
12 | 1.4445 | 0.02272 | -0.0255 | 63.5783
12.5 | 1.4699 | 0.02488 | -0.0232 | 59.0796
13 | 1.4911 | 0.02748 | -0.021 | 54.2613
13.5 | 1.5107 | 0.03033 | -0.0188 | 49.8088
14 | 1.5322 | 0.03317 | -0.0171 | 46.1923
14.5 | 1.5488 | 0.03654 | -0.0154 | 42.3864
15 | 1.5633 | 0.04024 | -0.0138 | 38.8494
15.5 | 1.577 | 0.04417 | -0.0126 | 35.703
16 | 1.5893 | 0.04843 | -0.0117 | 32.8164
16.5 | 1.5982 | 0.05319 | -0.011 | 30.047
17 | 1.602 | 0.0587 | -0.0107 | 27.2913
17.5 | 1.6065 | 0.06438 | -0.0109 | 24.9534
18 | 1.6094 | 0.07051 | -0.0116 | 22.8251
18.5 | 1.609 | 0.07725 | -0.0128 | 20.8285
19 | 1.602 | 0.08516 | -0.0147 | 18.8116
19.5 | 1.5946 | 0.09342 | -0.0173 | 17.0692
20 | 1.5833 | 0.1025 | -0.0206 | 15.4468

## 87. Re 6M Mach 0.50 (1)
BIGFOIL.COM POLAR EXPORT
NACA65-614 a=0.2
NACA65-614 a=0.2 |  |  |  | Cl Max: | 1.385 | at alpha= | 8.5 | deg
JavaFoil+Calcfoil stall+Eppler ext transition |  |  |  | L/D Max: | 123.527 | at alpha= | 5 | deg
Re: | 6000000 |  |  | Cd Min: | 0.0056 | at alpha= | 1 | deg
Mach: | 0.5 |  |  | Cl=0 at alpha= | -3.2059 | deg
|  |  |  | @ Cl=0.1, Cd= | 0.006834
|  |  |  | @ Cl=0.4, Cd= | 0.006614
|  |  |  | @ Cl=0.6, Cd= | 0.0056412
alpha (deg) | Cl | Cd | Cm | Cl/Cd
-20 | -0.941 | 0.15949 | -0.021 | -5.902
-19.5 | -0.912 | 0.1535 | -0.02 | -5.944
-19 | -0.884 | 0.14641 | -0.02 | -6.039
-18.5 | -0.857 | 0.14128 | -0.021 | -6.063
-18 | -0.828 | 0.15039 | -0.02 | -5.507
-17.5 | -0.802 | 0.13437 | -0.021 | -5.965
-17 | -0.774 | 0.12962 | -0.021 | -5.972
-16.5 | -0.745 | 0.12201 | -0.021 | -6.106
-16 | -0.716 | 0.11862 | -0.021 | -6.04
-15.5 | -0.689 | 0.11501 | -0.021 | -5.989
-15 | -0.661 | 0.10934 | -0.021 | -6.045
-14.5 | -0.634 | 0.09429 | -0.022 | -6.723
-14 | -0.606 | 0.08942 | -0.022 | -6.774
-13.5 | -0.577 | 0.09897 | -0.022 | -5.828
-13 | -0.549 | 0.09193 | -0.022 | -5.971
-12.5 | -0.521 | 0.08305 | -0.023 | -6.275
-12 | -0.493 | 0.07647 | -0.023 | -6.452
-11.5 | -0.466 | 0.07143 | -0.024 | -6.518
-11 | -0.438 | 0.0664 | -0.024 | -6.593
-10.5 | -0.411 | 0.06094 | -0.026 | -6.743
-10 | -0.381 | 0.06552 | -0.023 | -5.808
-9.5 | -0.352 | 0.06621 | -0.023 | -5.318
-9 | -0.324 | 0.05929 | -0.023 | -5.469
-8.5 | -0.296 | 0.05407 | -0.024 | -5.48
-8 | -0.268 | 0.0498 | -0.025 | -5.391
-7.5 | -0.241 | 0.04657 | -0.026 | -5.172
-7 | -0.212 | 0.0491 | -0.024 | -4.318
-6.5 | -0.184 | 0.05031 | -0.023 | -3.654
-6 | -0.156 | 0.04368 | -0.025 | -3.574
-5.5 | -0.214 | 0.03943 | -0.026 | -5.44
-5 | -0.226 | 0.00747 | -0.054 | -30.312
-4.5 | -0.17 | 0.00739 | -0.055 | -23.06
-4 | -0.107 | 0.00715 | -0.056 | -14.966
-3.5 | -0.04 | 0.00701 | -0.057 | -5.743
-3 | 0.028 | 0.00691 | -0.058 | 4.054
-2.5 | 0.097 | 0.00684 | -0.058 | 14.216
-2 | 0.167 | 0.0067 | -0.059 | 24.911
-1.5 | 0.237 | 0.00667 | -0.06 | 35.553
-1 | 0.307 | 0.00663 | -0.061 | 46.344
-0.5 | 0.379 | 0.00659 | -0.062 | 57.49
0 | 0.449 | 0.00667 | -0.063 | 67.38
0.5 | 0.517 | 0.00678 | -0.063 | 76.27
1 | 0.586 | 0.0056 | -0.064 | 104.673
1.5 | 0.654 | 0.0058 | -0.065 | 112.73
2 | 0.721 | 0.00633 | -0.066 | 113.761
2.5 | 0.787 | 0.00671 | -0.066 | 117.326
3 | 0.853 | 0.0071 | -0.067 | 120.135
3.5 | 0.918 | 0.00754 | -0.068 | 121.875
4 | 0.983 | 0.008 | -0.068 | 122.911
4.5 | 1.048 | 0.00852 | -0.069 | 122.92
5 | 1.112 | 0.009 | -0.07 | 123.527
5.5 | 1.172 | 0.00949 | -0.071 | 123.5
6 | 1.229 | 0.00999 | -0.071 | 123.056
6.5 | 1.28 | 0.0107 | -0.072 | 119.633
7 | 1.316 | 0.01586 | -0.072 | 82.955
7.5 | 1.353 | 0.01702 | -0.073 | 79.493
8 | 1.378 | 0.01837 | -0.073 | 74.996
8.5 | 1.385 | 0.02003 | -0.074 | 69.159
9 | 1.347 | 0.02176 | -0.075 | 61.905
9.5 | 1.171 | 0.02447 | -0.075 | 47.853
10 | 0.85 | 0.02666 | -0.076 | 31.889
10.5 | 0.871 | 0.03097 | -0.075 | 28.127
11 | 0.909 | 0.02934 | -0.077 | 30.965
11.5 | 0.935 | 0.03326 | -0.077 | 28.097
12 | 0.83 | 0.0862 | -0.046 | 9.631
12.5 | 0.992 | 0.03635 | -0.079 | 27.289
13 | 1.015 | 0.04147 | -0.079 | 24.468
13.5 | 1.031 | 0.0499 | -0.078 | 20.652

## 88. Re 6M Mach 0.50 (2)
BIGFOIL.COM POLAR EXPORT
NACA65-614 a=0.2
NACA65-614 a=0.2 |  |  |  | Cl Max: | 1.4222 | at alpha= | 12.5 | deg
XFOIL ncrit=9 |  |  |  | L/D Max: | 194.338 | at alpha= | 4 | deg
Re: | 6000000 |  |  | Cd Min: | 0.25156 | at alpha= | -20 | deg
Mach: | 0.5 |  |  | Cl=0 at alpha= | -3.3901 | deg
|  |  |  | @ Cl=0.1, Cd= | 0.006458
|  |  |  | @ Cl=0.4, Cd= | 0.0058114
|  |  |  | @ Cl=0.6, Cd= | 0.0046287
alpha (deg) | Cl | Cd | Cm | Cl/Cd
-20 | -0.6061 | 0.25156 | 0.0316 | -2.4094
-19.5 | -0.5821 | 0.24459 | 0.0265 | -2.3799
-19 | -0.5583 | 0.23637 | 0.0215 | -2.362
-18.5 | -0.5353 | 0.22838 | 0.0165 | -2.3439
-18 | -0.512 | 0.22047 | 0.0115 | -2.3223
-17.5 | -0.4894 | 0.21246 | 0.0066 | -2.3035
-17 | -0.467 | 0.20445 | 0.0017 | -2.2842
-16.5 | -0.4453 | 0.1966 | -0.0032 | -2.265
-16 | -0.4239 | 0.18825 | -0.008 | -2.2518
-15.5 | -0.4034 | 0.17943 | -0.0128 | -2.2482
-14 | -0.336 | 0.15725 | -0.0264 | -2.1367
-13.5 | -0.3178 | 0.14934 | -0.031 | -2.128
-12.5 | -0.2899 | 0.13084 | -0.0406 | -2.2157
-12 | -0.2788 | 0.12167 | -0.0454 | -2.2914
-11.5 | -0.2645 | 0.11375 | -0.0499 | -2.3253
-10.5 | -0.2449 | 0.09703 | -0.0592 | -2.524
-10 | -0.2364 | 0.0891 | -0.0636 | -2.6532
-9.5 | -0.2389 | 0.07981 | -0.069 | -2.9934
-9 | -0.2569 | 0.06879 | -0.076 | -3.7346
-8.5 | -0.2686 | 0.05914 | -0.0838 | -4.5418
-8 | -0.2946 | 0.05103 | -0.0894 | -5.7731
-7.5 | -0.319 | 0.04485 | -0.0874 | -7.1126
-7 | -0.3301 | 0.03694 | -0.0857 | -8.9361
-6.5 | -0.3315 | 0.02793 | -0.0826 | -11.869
-6 | -0.3351 | 0.01592 | -0.0779 | -21.049
-5.5 | -0.3037 | 0.00843 | -0.0736 | -36.0261
-4.5 | -0.1589 | 0.00744 | -0.0705 | -21.3575
-4 | -0.0862 | 0.00728 | -0.0699 | -11.8407
-3.5 | -0.0155 | 0.00696 | -0.0694 | -2.227
-3 | 0.055 | 0.00675 | -0.0693 | 8.1481
-2.5 | 0.1228 | 0.00631 | -0.069 | 19.4612
-2 | 0.1925 | 0.00612 | -0.0693 | 31.4542
-1.5 | 0.2621 | 0.006 | -0.0698 | 43.6833
-1 | 0.332 | 0.00589 | -0.0704 | 56.3667
-0.5 | 0.4012 | 0.00581 | -0.0711 | 69.0534
0 | 0.4708 | 0.00574 | -0.072 | 82.0209
0.5 | 0.5396 | 0.00565 | -0.0727 | 95.5044
1 | 0.6017 | 0.0046 | -0.073 | 130.8043
1.5 | 0.6702 | 0.00443 | -0.0738 | 151.2867
2 | 0.7388 | 0.0044 | -0.0745 | 167.9091
2.5 | 0.808 | 0.00449 | -0.0752 | 179.9555
3 | 0.8772 | 0.00467 | -0.0758 | 187.8373
3.5 | 0.9451 | 0.00493 | -0.0761 | 191.7039
4 | 1.0125 | 0.00521 | -0.0761 | 194.3378
4.5 | 1.0771 | 0.00562 | -0.0755 | 191.6548
5 | 1.1338 | 0.00632 | -0.0736 | 179.3987
5.5 | 1.1804 | 0.00725 | -0.0698 | 162.8138
6 | 1.2205 | 0.00814 | -0.0648 | 149.9386
6.5 | 1.2196 | 0.00951 | -0.0531 | 128.244
7 | 1.2102 | 0.01218 | -0.043 | 99.3596
8 | 1.2311 | 0.01849 | -0.0319 | 66.5819
8.5 | 1.2594 | 0.02095 | -0.0281 | 60.1146
9 | 1.2898 | 0.02342 | -0.0246 | 55.0726
9.5 | 1.3197 | 0.02607 | -0.0213 | 50.6214
10 | 1.3465 | 0.0291 | -0.018 | 46.2715
10.5 | 1.371 | 0.03243 | -0.0147 | 42.2757
11 | 1.3931 | 0.03616 | -0.0117 | 38.526
11.5 | 1.4106 | 0.04036 | -0.0087 | 34.9504
12 | 1.4199 | 0.04548 | -0.006 | 31.2203
12.5 | 1.4222 | 0.05143 | -0.0038 | 27.6531
13 | 1.4109 | 0.05895 | -0.0024 | 23.9338
13.5 | 1.3923 | 0.06774 | -0.0024 | 20.5536
14 | 1.366 | 0.07791 | -0.0038 | 17.5331
14.5 | 1.3373 | 0.08907 | -0.0067 | 15.014
15 | 1.3087 | 0.10105 | -0.0111 | 12.951
15.5 | 1.2814 | 0.11372 | -0.0169 | 11.268
16 | 1.2531 | 0.12731 | -0.0242 | 9.8429
16.5 | 1.23 | 0.14083 | -0.0322 | 8.7339
17 | 1.2082 | 0.15478 | -0.0411 | 7.8059
17.5 | 1.188 | 0.16908 | -0.0507 | 7.0263

## 89. Re 7M Mach 0.00 (1)
BIGFOIL.COM POLAR EXPORT
NACA65-614 a=0.2
NACA65-614 a=0.2 |  |  |  | Cl Max: | 1.473 | at alpha= | 12 | deg
JavaFoil+Calcfoil stall+Eppler ext transition |  |  |  | L/D Max: | 141.357 | at alpha= | 4 | deg
Re: | 7000000 |  |  | Cd Min: | 0.00493 | at alpha= | 0.5 | deg
Mach: | 0 |  |  | Cl=0 at alpha= | -3.2034 | deg
|  |  |  | @ Cl=0.1, Cd= | 0.00634
|  |  |  | @ Cl=0.4, Cd= | 0.0059958
|  |  |  | @ Cl=0.6, Cd= | 0.00559
alpha (deg) | Cl | Cd | Cm | Cl/Cd
-17 | -0.43 | 0.13386 | -0.016 | -3.21
-16.5 | -0.444 | 0.12577 | -0.016 | -3.528
-16 | -0.457 | 0.1201 | -0.017 | -3.807
-15.5 | -0.47 | 0.11231 | -0.017 | -4.187
-15 | -0.482 | 0.10874 | -0.017 | -4.436
-14.5 | -0.493 | 0.10222 | -0.017 | -4.826
-14 | -0.503 | 0.09693 | -0.018 | -5.189
-13.5 | -0.511 | 0.09162 | -0.018 | -5.578
-13 | -0.517 | 0.08544 | -0.018 | -6.05
-12.5 | -0.521 | 0.08092 | -0.019 | -6.433
-12 | -0.522 | 0.07596 | -0.02 | -6.871
-11.5 | -0.52 | 0.07188 | -0.02 | -7.229
-11 | -0.514 | 0.0674 | -0.02 | -7.632
-10.5 | -0.506 | 0.06281 | -0.021 | -8.051
-10 | -0.493 | 0.0588 | -0.022 | -8.387
-9.5 | -0.476 | 0.05583 | -0.022 | -8.529
-9 | -0.457 | 0.05183 | -0.023 | -8.809
-8.5 | -0.433 | 0.04835 | -0.024 | -8.947
-8 | -0.406 | 0.04464 | -0.026 | -9.096
-7.5 | -0.459 | 0.00793 | -0.044 | -57.869
-7 | -0.415 | 0.00776 | -0.044 | -53.504
-6.5 | -0.368 | 0.00734 | -0.045 | -50.168
-6 | -0.318 | 0.00717 | -0.046 | -44.368
-5.5 | -0.265 | 0.00699 | -0.046 | -37.98
-5 | -0.21 | 0.00679 | -0.047 | -30.951
-4.5 | -0.153 | 0.00671 | -0.048 | -22.849
-4 | -0.095 | 0.00657 | -0.048 | -14.433
-3.5 | -0.035 | 0.0065 | -0.049 | -5.442
-3 | 0.024 | 0.00645 | -0.05 | 3.797
-2.5 | 0.085 | 0.00635 | -0.051 | 13.344
-2 | 0.145 | 0.00631 | -0.051 | 23.027
-1.5 | 0.206 | 0.00624 | -0.052 | 32.984
-1 | 0.267 | 0.00618 | -0.053 | 43.124
-0.5 | 0.328 | 0.0062 | -0.053 | 52.975
0 | 0.389 | 0.00624 | -0.054 | 62.369
0.5 | 0.448 | 0.00493 | -0.055 | 90.991
1 | 0.508 | 0.00515 | -0.056 | 98.774
1.5 | 0.568 | 0.00543 | -0.056 | 104.775
2 | 0.628 | 0.00573 | -0.057 | 109.722
2.5 | 0.688 | 0.00594 | -0.058 | 115.85
3 | 0.747 | 0.00596 | -0.059 | 125.293
3.5 | 0.806 | 0.00618 | -0.059 | 130.375
4 | 0.865 | 0.00612 | -0.06 | 141.357
4.5 | 0.922 | 0.00695 | -0.061 | 132.647
5 | 0.98 | 0.00723 | -0.061 | 135.444
5.5 | 1.035 | 0.00748 | -0.062 | 138.35
6 | 1.089 | 0.00776 | -0.063 | 140.315
6.5 | 1.141 | 0.00811 | -0.063 | 140.742
7 | 1.191 | 0.0085 | -0.064 | 140.097
7.5 | 1.231 | 0.01195 | -0.064 | 102.999
8 | 1.276 | 0.01254 | -0.065 | 101.73
8.5 | 1.319 | 0.01322 | -0.065 | 99.779
9 | 1.357 | 0.01383 | -0.066 | 98.171
9.5 | 1.391 | 0.01455 | -0.067 | 95.605
10 | 1.421 | 0.01539 | -0.067 | 92.307
10.5 | 1.446 | 0.01616 | -0.068 | 89.454
11 | 1.462 | 0.01716 | -0.069 | 85.156
11.5 | 1.47 | 0.01811 | -0.069 | 81.174
12 | 1.473 | 0.0192 | -0.07 | 76.709
12.5 | 1.468 | 0.02043 | -0.07 | 71.881
13 | 1.457 | 0.02172 | -0.071 | 67.095
13.5 | 1.44 | 0.02331 | -0.071 | 61.768
14 | 1.417 | 0.025 | -0.072 | 56.676
14.5 | 1.388 | 0.02685 | -0.072 | 51.719
15 | 1.355 | 0.02882 | -0.073 | 47.025
15.5 | 1.318 | 0.03118 | -0.073 | 42.265
16 | 1.278 | 0.03332 | -0.074 | 38.348
16.5 | 1.234 | 0.03616 | -0.074 | 34.128
17 | 1.186 | 0.04047 | -0.074 | 29.31

## 90. Re 7M Mach 0.00 (2)
BIGFOIL.COM POLAR EXPORT
NACA65-614 a=0.2
NACA65-614 a=0.2 |  |  |  | Cl Max: | 1.6951 | at alpha= | 20 | deg
XFOIL ncrit=9 |  |  |  | L/D Max: | 186.874 | at alpha= | 4 | deg
Re: | 7000000 |  |  | Cd Min: | 0.07013 | at alpha= | 20 | deg
Mach: | 0 |  |  | Cl=0 at alpha= | -3.3313 | deg
|  |  |  | @ Cl=0.1, Cd= | 0.0057644
|  |  |  | @ Cl=0.4, Cd= | 0.0053392
|  |  |  | @ Cl=0.6, Cd= | 0.0039569
alpha (deg) | Cl | Cd | Cm | Cl/Cd
-17 | -1.1896 | 0.03634 | -0.0803 | -32.7353
-16.5 | -1.2466 | 0.0293 | -0.0734 | -42.5461
-16 | -1.2542 | 0.02656 | -0.0665 | -47.2214
-15.5 | -1.2432 | 0.02327 | -0.0623 | -53.425
-15 | -1.2162 | 0.02094 | -0.0596 | -58.0802
-14.5 | -1.1827 | 0.01891 | -0.0574 | -62.5436
-14 | -1.1427 | 0.01736 | -0.0559 | -65.8237
-13.5 | -1.1 | 0.01596 | -0.0547 | -68.9223
-13 | -1.0539 | 0.01484 | -0.0537 | -71.0175
-12.5 | -1.0059 | 0.01384 | -0.053 | -72.6806
-12 | -0.9569 | 0.0129 | -0.0524 | -74.1783
-11.5 | -0.9063 | 0.01209 | -0.052 | -74.9628
-10.5 | -0.8023 | 0.01071 | -0.0514 | -74.9113
-10 | -0.7491 | 0.01015 | -0.0513 | -73.803
-9.5 | -0.6953 | 0.00962 | -0.0512 | -72.2765
-9 | -0.6409 | 0.00916 | -0.0512 | -69.9672
-8.5 | -0.5858 | 0.00875 | -0.0514 | -66.9486
-8 | -0.5313 | 0.00826 | -0.0514 | -64.322
-7.5 | -0.4761 | 0.00782 | -0.0515 | -60.8824
-7 | -0.4212 | 0.00736 | -0.0516 | -57.2283
-6.5 | -0.3649 | 0.00705 | -0.052 | -51.7589
-6 | -0.3076 | 0.00689 | -0.0525 | -44.6444
-5.5 | -0.2505 | 0.00667 | -0.0529 | -37.5562
-5 | -0.1931 | 0.00647 | -0.0535 | -29.8454
-4.5 | -0.1354 | 0.00632 | -0.054 | -21.4241
-4 | -0.0774 | 0.00618 | -0.0547 | -12.5243
-3.5 | -0.0195 | 0.00606 | -0.0553 | -3.2178
-3 | 0.0383 | 0.00589 | -0.0559 | 6.5025
-2.5 | 0.0964 | 0.00577 | -0.0566 | 16.7071
-2 | 0.1546 | 0.00568 | -0.0573 | 27.2183
-1.5 | 0.2129 | 0.00559 | -0.0581 | 38.0859
-1 | 0.2711 | 0.00552 | -0.0588 | 49.1123
-0.5 | 0.3295 | 0.00544 | -0.0596 | 60.5699
0 | 0.3876 | 0.00538 | -0.0604 | 72.0446
0.5 | 0.4454 | 0.00519 | -0.0611 | 85.8189
1 | 0.4988 | 0.00415 | -0.0617 | 120.1928
1.5 | 0.5565 | 0.00404 | -0.0625 | 137.7475
2 | 0.6141 | 0.00393 | -0.0633 | 156.2595
2.5 | 0.6719 | 0.00395 | -0.0641 | 170.1013
3 | 0.7298 | 0.00406 | -0.0649 | 179.7537
4 | 0.8428 | 0.00451 | -0.0663 | 186.8736
5 | 0.9469 | 0.00561 | -0.0663 | 168.7879
5.5 | 0.9965 | 0.00626 | -0.0659 | 159.1853
6 | 1.0451 | 0.00689 | -0.0654 | 151.6836
7 | 1.1291 | 0.00864 | -0.0621 | 130.6829
7.5 | 1.1671 | 0.00948 | -0.0597 | 123.1118
8.5 | 1.2486 | 0.01068 | -0.0559 | 116.9101
9 | 1.2753 | 0.01129 | -0.0513 | 112.9584
9.5 | 1.3045 | 0.01202 | -0.0477 | 108.5275
10 | 1.3347 | 0.01288 | -0.0446 | 103.6258
10.5 | 1.3647 | 0.01387 | -0.0418 | 98.3922
11 | 1.3955 | 0.01492 | -0.0393 | 93.5322
11.5 | 1.4232 | 0.01623 | -0.0368 | 87.6895
12 | 1.4514 | 0.01761 | -0.0345 | 82.4191
12.5 | 1.4794 | 0.01907 | -0.0325 | 77.5773
13 | 1.5045 | 0.02079 | -0.0303 | 72.3665
13.5 | 1.5259 | 0.02285 | -0.0281 | 66.779
14 | 1.5497 | 0.02481 | -0.0264 | 62.4627
14.5 | 1.5719 | 0.02699 | -0.0247 | 58.2401
15 | 1.5917 | 0.02944 | -0.0231 | 54.0659
15.5 | 1.6078 | 0.03233 | -0.0215 | 49.7309
16 | 1.6245 | 0.03528 | -0.0203 | 46.0459
16.5 | 1.6396 | 0.03851 | -0.0192 | 42.576
17 | 1.6544 | 0.04189 | -0.0184 | 39.4939
17.5 | 1.6654 | 0.04575 | -0.0178 | 36.4022
18 | 1.6743 | 0.04996 | -0.0173 | 33.5128
18.5 | 1.6802 | 0.05462 | -0.0171 | 30.7616
19 | 1.6874 | 0.05938 | -0.0173 | 28.417
19.5 | 1.6926 | 0.06448 | -0.0178 | 26.25
20 | 1.6951 | 0.07013 | -0.0187 | 24.1708

## 91. Re 7M Mach 0.10 (1)
BIGFOIL.COM POLAR EXPORT
NACA65-614 a=0.2
NACA65-614 a=0.2 |  |  |  | Cl Max: | 1.467 | at alpha= | 11.5 | deg
JavaFoil+Calcfoil stall+Eppler ext transition |  |  |  | L/D Max: | 141.627 | at alpha= | 4 | deg
Re: | 7000000 |  |  | Cd Min: | 0.00496 | at alpha= | 0.5 | deg
Mach: | 0.1 |  |  | Cl=0 at alpha= | -3.2049 | deg
|  |  |  | @ Cl=0.1, Cd= | 0.0063377
|  |  |  | @ Cl=0.4, Cd= | 0.0060278
|  |  |  | @ Cl=0.6, Cd= | 0.0055574
alpha (deg) | Cl | Cd | Cm | Cl/Cd
-16.5 | -0.4 | 0.12745 | -0.016 | -3.141
-16 | -0.416 | 0.12121 | -0.017 | -3.436
-15.5 | -0.432 | 0.1153 | -0.017 | -3.748
-15 | -0.447 | 0.10903 | -0.017 | -4.101
-14.5 | -0.461 | 0.10345 | -0.017 | -4.457
-14 | -0.474 | 0.09846 | -0.018 | -4.812
-13.5 | -0.485 | 0.09124 | -0.018 | -5.317
-13 | -0.494 | 0.08635 | -0.018 | -5.721
-12.5 | -0.501 | 0.08241 | -0.019 | -6.075
-12 | -0.505 | 0.07679 | -0.019 | -6.575
-11.5 | -0.506 | 0.07243 | -0.02 | -6.982
-11 | -0.503 | 0.06793 | -0.02 | -7.4
-10.5 | -0.496 | 0.06384 | -0.021 | -7.774
-10 | -0.486 | 0.05998 | -0.021 | -8.102
-9.5 | -0.471 | 0.05655 | -0.022 | -8.329
-9 | -0.453 | 0.05234 | -0.023 | -8.651
-8.5 | -0.43 | 0.04895 | -0.024 | -8.788
-8 | -0.404 | 0.04548 | -0.025 | -8.885
-7.5 | -0.379 | 0.0384 | -0.029 | -9.861
-7 | -0.416 | 0.00776 | -0.045 | -53.572
-6.5 | -0.369 | 0.00735 | -0.045 | -50.244
-6 | -0.319 | 0.00718 | -0.046 | -44.482
-5.5 | -0.266 | 0.00701 | -0.047 | -38.014
-5 | -0.211 | 0.00682 | -0.047 | -30.964
-4.5 | -0.154 | 0.00671 | -0.048 | -22.947
-4 | -0.095 | 0.00661 | -0.049 | -14.393
-3.5 | -0.036 | 0.00652 | -0.049 | -5.449
-3 | 0.025 | 0.00645 | -0.05 | 3.815
-2.5 | 0.085 | 0.00635 | -0.051 | 13.413
-2 | 0.146 | 0.0063 | -0.052 | 23.151
-1.5 | 0.207 | 0.00625 | -0.052 | 33.081
-1 | 0.268 | 0.00621 | -0.053 | 43.18
-0.5 | 0.33 | 0.00621 | -0.054 | 53.137
0 | 0.391 | 0.00622 | -0.054 | 62.816
0.5 | 0.45 | 0.00496 | -0.055 | 90.765
1 | 0.511 | 0.00514 | -0.056 | 99.389
1.5 | 0.571 | 0.00541 | -0.057 | 105.55
2 | 0.632 | 0.00572 | -0.057 | 110.507
2.5 | 0.692 | 0.006 | -0.058 | 115.359
3 | 0.751 | 0.00595 | -0.059 | 126.168
3.5 | 0.81 | 0.0059 | -0.06 | 137.221
4 | 0.869 | 0.00613 | -0.06 | 141.627
4.5 | 0.927 | 0.007 | -0.061 | 132.389
5 | 0.984 | 0.00727 | -0.062 | 135.356
5.5 | 1.04 | 0.00755 | -0.062 | 137.731
6 | 1.094 | 0.00782 | -0.063 | 139.824
6.5 | 1.146 | 0.00817 | -0.064 | 140.244
7 | 1.196 | 0.00857 | -0.064 | 139.497
7.5 | 1.235 | 0.01206 | -0.064 | 102.464
8 | 1.281 | 0.01267 | -0.065 | 101.098
8.5 | 1.323 | 0.01339 | -0.066 | 98.827
9 | 1.362 | 0.01399 | -0.066 | 97.351
9.5 | 1.395 | 0.01473 | -0.067 | 94.665
10 | 1.423 | 0.01558 | -0.068 | 91.342
10.5 | 1.447 | 0.01639 | -0.068 | 88.288
11 | 1.461 | 0.01743 | -0.069 | 83.825
11.5 | 1.467 | 0.01848 | -0.069 | 79.405
12 | 1.467 | 0.01959 | -0.07 | 74.849
12.5 | 1.459 | 0.02079 | -0.071 | 70.174
13 | 1.444 | 0.02229 | -0.071 | 64.795
13.5 | 1.422 | 0.02406 | -0.072 | 59.107
14 | 1.395 | 0.02558 | -0.072 | 54.537
14.5 | 1.361 | 0.02754 | -0.073 | 49.428
15 | 1.322 | 0.02991 | -0.073 | 44.214
15.5 | 1.28 | 0.03213 | -0.074 | 39.828
16 | 1.233 | 0.03484 | -0.074 | 35.4
16.5 | 1.184 | 0.03753 | -0.074 | 31.56

## 92. Re 7M Mach 0.10 (2)
BIGFOIL.COM POLAR EXPORT
NACA65-614 a=0.2
NACA65-614 a=0.2 |  |  |  | Cl Max: | 1.6829 | at alpha= | 20 | deg
XFOIL ncrit=9 |  |  |  | L/D Max: | 187.241 | at alpha= | 4 | deg
Re: | 7000000 |  |  | Cd Min: | 0.07427 | at alpha= | 20 | deg
Mach: | 0.1 |  |  | Cl=0 at alpha= | -3.3325 | deg
|  |  |  | @ Cl=0.1, Cd= | 0.0057751
|  |  |  | @ Cl=0.4, Cd= | 0.0053496
|  |  |  | @ Cl=0.6, Cd= | 0.0039743
alpha (deg) | Cl | Cd | Cm | Cl/Cd
-15.5 | -1.1212 | 0.03474 | -0.0768 | -32.274
-15 | -1.1761 | 0.02692 | -0.0672 | -43.6887
-14.5 | -1.1714 | 0.02212 | -0.0626 | -52.9566
-14 | -1.1399 | 0.01966 | -0.0601 | -57.9807
-13.5 | -1.103 | 0.01751 | -0.0581 | -62.9926
-13 | -1.0592 | 0.01599 | -0.0567 | -66.2414
-12.5 | -1.0125 | 0.01472 | -0.0556 | -68.784
-12 | -0.964 | 0.01357 | -0.0547 | -71.0391
-11.5 | -0.9134 | 0.01262 | -0.054 | -72.3772
-11 | -0.8616 | 0.0118 | -0.0534 | -73.0169
-10.5 | -0.8089 | 0.01104 | -0.053 | -73.2699
-10 | -0.7552 | 0.0104 | -0.0527 | -72.6154
-9.5 | -0.701 | 0.00981 | -0.0525 | -71.4577
-9 | -0.6461 | 0.0093 | -0.0524 | -69.4731
-8.5 | -0.5906 | 0.00886 | -0.0523 | -66.6591
-8 | -0.5352 | 0.00839 | -0.0523 | -63.7902
-7.5 | -0.4797 | 0.0079 | -0.0523 | -60.7215
-7 | -0.4239 | 0.00748 | -0.0524 | -56.6711
-6.5 | -0.3677 | 0.00708 | -0.0526 | -51.935
-6 | -0.3099 | 0.00691 | -0.053 | -44.848
-5.5 | -0.2522 | 0.00669 | -0.0535 | -37.6981
-5 | -0.1943 | 0.00649 | -0.0539 | -29.9384
-4.5 | -0.1362 | 0.00634 | -0.0545 | -21.4826
-4 | -0.0779 | 0.00619 | -0.0551 | -12.5848
-3.5 | -0.0195 | 0.00608 | -0.0557 | -3.2072
-3 | 0.0387 | 0.00591 | -0.0563 | 6.5482
-2.5 | 0.0971 | 0.00578 | -0.057 | 16.7993
-2 | 0.1557 | 0.00568 | -0.0577 | 27.412
-1.5 | 0.2145 | 0.00559 | -0.0584 | 38.3721
-1 | 0.273 | 0.00552 | -0.0592 | 49.4565
-0.5 | 0.3317 | 0.00545 | -0.06 | 60.8624
0 | 0.3902 | 0.00538 | -0.0607 | 72.5279
0.5 | 0.4483 | 0.0052 | -0.0615 | 86.2115
1 | 0.5021 | 0.00416 | -0.0621 | 120.6971
1.5 | 0.5601 | 0.00405 | -0.0629 | 138.2963
2 | 0.6181 | 0.00394 | -0.0637 | 156.8782
2.5 | 0.6762 | 0.00397 | -0.0645 | 170.3275
3 | 0.7345 | 0.00407 | -0.0653 | 180.4668
3.5 | 0.7921 | 0.00424 | -0.0661 | 186.816
4 | 0.8482 | 0.00453 | -0.0666 | 187.2406
4.5 | 0.9023 | 0.00496 | -0.0669 | 181.9153
5 | 0.9529 | 0.00563 | -0.0666 | 169.254
5.5 | 1.0026 | 0.00628 | -0.0662 | 159.6497
6 | 1.0513 | 0.00693 | -0.0656 | 151.7027
7 | 1.1343 | 0.00873 | -0.0619 | 129.9313
7.5 | 1.1719 | 0.00957 | -0.0593 | 122.4556
8 | 1.2068 | 0.01022 | -0.056 | 118.0822
8.5 | 1.2483 | 0.0108 | -0.0543 | 115.5833
9 | 1.2747 | 0.01147 | -0.0497 | 111.1334
9.5 | 1.3052 | 0.01224 | -0.0463 | 106.634
10 | 1.3354 | 0.01318 | -0.0432 | 101.3202
10.5 | 1.3659 | 0.01421 | -0.0405 | 96.1224
11 | 1.3968 | 0.01534 | -0.038 | 91.0561
11.5 | 1.4239 | 0.01676 | -0.0354 | 84.9582
12 | 1.4527 | 0.01817 | -0.0332 | 79.9505
12.5 | 1.4807 | 0.01972 | -0.0311 | 75.0862
13 | 1.5045 | 0.02161 | -0.0289 | 69.6205
13.5 | 1.5263 | 0.02373 | -0.0267 | 64.3194
14 | 1.5503 | 0.02575 | -0.0249 | 60.2058
14.5 | 1.5714 | 0.02813 | -0.0232 | 55.8621
15 | 1.59 | 0.0308 | -0.0216 | 51.6234
15.5 | 1.6047 | 0.03392 | -0.02 | 47.3084
16 | 1.623 | 0.03687 | -0.0189 | 44.0195
16.5 | 1.6384 | 0.04019 | -0.0178 | 40.7664
17 | 1.6509 | 0.04391 | -0.017 | 37.5974
17.5 | 1.6584 | 0.04828 | -0.0163 | 34.3496
18 | 1.6661 | 0.05278 | -0.016 | 31.5669
18.5 | 1.6745 | 0.05738 | -0.016 | 29.1826
19 | 1.6805 | 0.0624 | -0.0163 | 26.9311
19.5 | 1.6828 | 0.06809 | -0.017 | 24.7143
20 | 1.6829 | 0.07427 | -0.0181 | 22.6592

## 93. Re 7M Mach 0.25 (1)
BIGFOIL.COM POLAR EXPORT
NACA65-614 a=0.2
NACA65-614 a=0.2 |  |  |  | Cl Max: | 1.446 | at alpha= | 10.5 | deg
JavaFoil+Calcfoil stall+Eppler ext transition |  |  |  | L/D Max: | 137.662 | at alpha= | 6 | deg
Re: | 7000000 |  |  | Cd Min: | 0.00499 | at alpha= | 0.5 | deg
Mach: | 0.25 |  |  | Cl=0 at alpha= | -3.2049 | deg
|  |  |  | @ Cl=0.1, Cd= | 0.0063997
|  |  |  | @ Cl=0.4, Cd= | 0.0063178
|  |  |  | @ Cl=0.6, Cd= | 0.0056371
alpha (deg) | Cl | Cd | Cm | Cl/Cd
-14.5 | -0.099 | 0.11358 | -0.017 | -0.868
-14 | -0.185 | 0.10856 | -0.018 | -1.705
-13.5 | -0.237 | 0.10281 | -0.018 | -2.307
-13 | -0.281 | 0.09477 | -0.018 | -2.966
-12.5 | -0.32 | 0.0878 | -0.019 | -3.639
-12 | -0.353 | 0.08169 | -0.019 | -4.316
-11.5 | -0.38 | 0.07655 | -0.019 | -4.965
-11 | -0.402 | 0.07218 | -0.02 | -5.567
-10.5 | -0.417 | 0.06787 | -0.02 | -6.144
-10 | -0.425 | 0.06431 | -0.02 | -6.614
-9.5 | -0.427 | 0.05922 | -0.021 | -7.208
-9 | -0.422 | 0.05519 | -0.022 | -7.641
-8.5 | -0.409 | 0.05181 | -0.022 | -7.9
-8 | -0.391 | 0.04807 | -0.024 | -8.131
-7.5 | -0.367 | 0.04456 | -0.025 | -8.231
-7 | -0.415 | 0.00788 | -0.046 | -52.665
-6.5 | -0.372 | 0.00775 | -0.047 | -47.962
-6 | -0.323 | 0.0073 | -0.047 | -44.31
-5.5 | -0.271 | 0.0071 | -0.048 | -38.171
-5 | -0.215 | 0.00691 | -0.049 | -31.166
-4.5 | -0.158 | 0.00679 | -0.049 | -23.19
-4 | -0.098 | 0.00666 | -0.05 | -14.657
-3.5 | -0.036 | 0.00655 | -0.051 | -5.569
-3 | 0.025 | 0.00646 | -0.051 | 3.91
-2.5 | 0.087 | 0.00641 | -0.052 | 13.628
-2 | 0.15 | 0.00636 | -0.053 | 23.57
-1.5 | 0.213 | 0.0063 | -0.054 | 33.74
-1 | 0.275 | 0.00627 | -0.054 | 43.903
-0.5 | 0.339 | 0.00625 | -0.055 | 54.232
0 | 0.402 | 0.00632 | -0.056 | 63.543
0.5 | 0.463 | 0.00499 | -0.057 | 92.733
1 | 0.525 | 0.00523 | -0.057 | 100.367
1.5 | 0.587 | 0.00557 | -0.058 | 105.31
2 | 0.649 | 0.00589 | -0.059 | 110.095
2.5 | 0.71 | 0.00588 | -0.06 | 120.737
3 | 0.771 | 0.0061 | -0.06 | 126.465
3.5 | 0.831 | 0.00607 | -0.061 | 136.936
4 | 0.891 | 0.00689 | -0.062 | 129.213
4.5 | 0.95 | 0.00722 | -0.063 | 131.586
5 | 1.008 | 0.00754 | -0.063 | 133.775
5.5 | 1.065 | 0.00782 | -0.064 | 136.228
6 | 1.12 | 0.00814 | -0.065 | 137.662
6.5 | 1.172 | 0.00853 | -0.065 | 137.364
7 | 1.222 | 0.00898 | -0.066 | 136.09
7.5 | 1.261 | 0.01275 | -0.066 | 98.887
8 | 1.306 | 0.01338 | -0.067 | 97.598
8.5 | 1.347 | 0.01419 | -0.067 | 94.899
9 | 1.381 | 0.01501 | -0.068 | 92.008
9.5 | 1.409 | 0.0159 | -0.069 | 88.612
10 | 1.431 | 0.01686 | -0.069 | 84.846
10.5 | 1.446 | 0.01782 | -0.07 | 81.151
11 | 1.446 | 0.01908 | -0.07 | 75.824
11.5 | 1.435 | 0.02031 | -0.071 | 70.666
12 | 1.413 | 0.02176 | -0.072 | 64.931
12.5 | 1.378 | 0.02349 | -0.072 | 58.676
13 | 1.332 | 0.02544 | -0.073 | 52.372
13.5 | 1.275 | 0.02748 | -0.073 | 46.385
14 | 1.206 | 0.03011 | -0.074 | 40.052
14.5 | 1.126 | 0.03352 | -0.074 | 33.598
15 | 1.037 | 0.03773 | -0.074 | 27.478
15.5 | 0.94 | 0.04257 | -0.074 | 22.093

## 94. Re 7M Mach 0.25 (2)
BIGFOIL.COM POLAR EXPORT
NACA65-614 a=0.2
NACA65-614 a=0.2 |  |  |  | Cl Max: | 1.6302 | at alpha= | 18 | deg
XFOIL ncrit=9 |  |  |  | L/D Max: | 190.108 | at alpha= | 4 | deg
Re: | 7000000 |  |  | Cd Min: | 0.1724 | at alpha= | -16 | deg
Mach: | 0.25 |  |  | Cl=0 at alpha= | -3.3391 | deg
|  |  |  | @ Cl=0.1, Cd= | 0.0058433
|  |  |  | @ Cl=0.4, Cd= | 0.0054163
|  |  |  | @ Cl=0.6, Cd= | 0.0040734
alpha (deg) | Cl | Cd | Cm | Cl/Cd
-16 | -0.4257 | 0.1724 | -0.0107 | -2.4693
-15 | -0.4371 | 0.14385 | -0.0232 | -3.0386
-14.5 | -0.4165 | 0.1384 | -0.0268 | -3.0094
-14 | -0.4493 | 0.11994 | -0.036 | -3.746
-13.5 | -0.4627 | 0.10762 | -0.043 | -4.2994
-13 | -0.4734 | 0.09665 | -0.0495 | -4.8981
-12.5 | -0.5084 | 0.08216 | -0.0585 | -6.1879
-12 | -0.6306 | 0.05653 | -0.0795 | -11.1551
-11.5 | -0.7112 | 0.04722 | -0.0757 | -15.0614
-11 | -0.8734 | 0.01853 | -0.0661 | -47.1344
-10.5 | -0.8358 | 0.01486 | -0.0634 | -56.245
-10 | -0.785 | 0.01296 | -0.0617 | -60.571
-9.5 | -0.7305 | 0.0116 | -0.0603 | -62.9741
-9 | -0.6741 | 0.01054 | -0.0592 | -63.9564
-8.5 | -0.6163 | 0.00974 | -0.0584 | -63.2752
-8 | -0.5579 | 0.00908 | -0.0577 | -61.4427
-7.5 | -0.4988 | 0.00856 | -0.0572 | -58.271
-7 | -0.4406 | 0.00795 | -0.0567 | -55.4214
-6.5 | -0.3818 | 0.00745 | -0.0564 | -51.2483
-5.5 | -0.2617 | 0.00688 | -0.0565 | -38.0378
-5 | -0.2015 | 0.00662 | -0.0567 | -30.4381
-4.5 | -0.1409 | 0.00645 | -0.057 | -21.845
-4 | -0.0801 | 0.00628 | -0.0575 | -12.7548
-3.5 | -0.0195 | 0.00615 | -0.058 | -3.1707
-3 | 0.0411 | 0.00598 | -0.0585 | 6.8729
-2.5 | 0.1014 | 0.00584 | -0.0591 | 17.363
-2 | 0.1622 | 0.00571 | -0.0597 | 28.4063
-1.5 | 0.2228 | 0.00563 | -0.0605 | 39.5737
-1 | 0.2836 | 0.00555 | -0.0612 | 51.0991
-0.5 | 0.3441 | 0.00549 | -0.062 | 62.6776
0 | 0.4048 | 0.00541 | -0.0628 | 74.8244
0.5 | 0.4647 | 0.00528 | -0.0636 | 88.0114
1 | 0.5203 | 0.00422 | -0.0641 | 123.2938
1.5 | 0.5801 | 0.0041 | -0.0649 | 141.4878
2 | 0.64 | 0.00402 | -0.0657 | 159.204
2.5 | 0.7002 | 0.00405 | -0.0665 | 172.8889
3 | 0.7605 | 0.00416 | -0.0673 | 182.8125
3.5 | 0.8201 | 0.00434 | -0.068 | 188.9631
4 | 0.8783 | 0.00462 | -0.0685 | 190.1082
4.5 | 0.9345 | 0.00504 | -0.0687 | 185.4167
5 | 0.9861 | 0.00575 | -0.0682 | 171.4957
5.5 | 1.0366 | 0.00644 | -0.0674 | 160.9627
6 | 1.0854 | 0.00714 | -0.0662 | 152.0168
6.5 | 1.1257 | 0.00817 | -0.0637 | 137.7846
7.5 | 1.1902 | 0.01011 | -0.0555 | 117.725
8 | 1.2163 | 0.01086 | -0.0503 | 111.9982
8.5 | 1.2462 | 0.01174 | -0.0462 | 106.1499
9 | 1.2773 | 0.01275 | -0.0427 | 100.1804
9.5 | 1.3107 | 0.0138 | -0.0397 | 94.9783
10 | 1.3411 | 0.01512 | -0.0367 | 88.6971
10.5 | 1.3734 | 0.01645 | -0.0341 | 83.4894
11 | 1.402 | 0.01809 | -0.0313 | 77.5014
11.5 | 1.4303 | 0.01986 | -0.0288 | 72.0191
12 | 1.4582 | 0.02175 | -0.0265 | 67.0437
12.5 | 1.4832 | 0.02391 | -0.0241 | 62.0326
13 | 1.5038 | 0.02648 | -0.0216 | 56.79
13.5 | 1.5269 | 0.02904 | -0.0197 | 52.5792
14 | 1.5476 | 0.03188 | -0.0177 | 48.5445
14.5 | 1.5632 | 0.03526 | -0.0158 | 44.3335
15 | 1.5798 | 0.03872 | -0.0142 | 40.8006
15.5 | 1.595 | 0.04249 | -0.013 | 37.5382
16 | 1.6048 | 0.04687 | -0.0118 | 34.2394
16.5 | 1.6153 | 0.05139 | -0.011 | 31.4322
17 | 1.6213 | 0.05657 | -0.0106 | 28.6601
17.5 | 1.6261 | 0.06211 | -0.0106 | 26.181
18 | 1.6302 | 0.06794 | -0.011 | 23.9947
18.5 | 1.6272 | 0.07493 | -0.0121 | 21.7163
19 | 1.6195 | 0.08277 | -0.0139 | 19.5663
19.5 | 1.6142 | 0.09069 | -0.0162 | 17.7991
20 | 1.6051 | 0.09936 | -0.0192 | 16.1544

## 95. Re 7M Mach 0.50 (1)
BIGFOIL.COM POLAR EXPORT
NACA65-614 a=0.2
NACA65-614 a=0.2 |  |  |  | Cl Max: | 1.386 | at alpha= | 8.5 | deg
JavaFoil+Calcfoil stall+Eppler ext transition |  |  |  | L/D Max: | 125.862 | at alpha= | 5.5 | deg
Re: | 7000000 |  |  | Cd Min: | 0.00572 | at alpha= | 1.5 | deg
Mach: | 0.5 |  |  | Cl=0 at alpha= | -3.2059 | deg
|  |  |  | @ Cl=0.1, Cd= | 0.0066974
|  |  |  | @ Cl=0.4, Cd= | 0.006574
|  |  |  | @ Cl=0.6, Cd= | 0.0057359
alpha (deg) | Cl | Cd | Cm | Cl/Cd
-20 | -0.942 | 0.1571 | -0.021 | -5.997
-19.5 | -0.913 | 0.14994 | -0.021 | -6.091
-19 | -0.884 | 0.14552 | -0.02 | -6.077
-18.5 | -0.857 | 0.14061 | -0.021 | -6.093
-18 | -0.828 | 0.14825 | -0.021 | -5.587
-17.5 | -0.802 | 0.13132 | -0.021 | -6.104
-17 | -0.774 | 0.1256 | -0.022 | -6.164
-16.5 | -0.746 | 0.12119 | -0.021 | -6.151
-16 | -0.717 | 0.1135 | -0.021 | -6.321
-15.5 | -0.69 | 0.10573 | -0.022 | -6.524
-15 | -0.662 | 0.0989 | -0.022 | -6.695
-14.5 | -0.635 | 0.09237 | -0.023 | -6.871
-14 | -0.607 | 0.08811 | -0.023 | -6.886
-13.5 | -0.577 | 0.09836 | -0.022 | -5.867
-13 | -0.549 | 0.08941 | -0.022 | -6.141
-12.5 | -0.521 | 0.0816 | -0.023 | -6.389
-12 | -0.494 | 0.07584 | -0.023 | -6.509
-11.5 | -0.466 | 0.07061 | -0.024 | -6.603
-11 | -0.439 | 0.06492 | -0.025 | -6.758
-10.5 | -0.413 | 0.05838 | -0.028 | -7.077
-10 | -0.381 | 0.06501 | -0.023 | -5.855
-9.5 | -0.352 | 0.06409 | -0.023 | -5.494
-9 | -0.324 | 0.05848 | -0.023 | -5.545
-8.5 | -0.296 | 0.05363 | -0.024 | -5.526
-8 | -0.269 | 0.04928 | -0.025 | -5.453
-7.5 | -0.241 | 0.04607 | -0.027 | -5.232
-7 | -0.212 | 0.04827 | -0.024 | -4.394
-6.5 | -0.184 | 0.04963 | -0.023 | -3.704
-6 | -0.156 | 0.04319 | -0.025 | -3.615
-5.5 | -0.214 | 0.03932 | -0.026 | -5.455
-5 | -0.226 | 0.00742 | -0.054 | -30.519
-4.5 | -0.17 | 0.00728 | -0.055 | -23.424
-4 | -0.107 | 0.00704 | -0.056 | -15.213
-3.5 | -0.04 | 0.00685 | -0.057 | -5.87
-3 | 0.028 | 0.00676 | -0.058 | 4.144
-2.5 | 0.097 | 0.0067 | -0.058 | 14.512
-2 | 0.167 | 0.00664 | -0.059 | 25.136
-1.5 | 0.237 | 0.00655 | -0.06 | 36.215
-1 | 0.307 | 0.00651 | -0.061 | 47.249
-0.5 | 0.379 | 0.00655 | -0.062 | 57.835
0 | 0.449 | 0.00663 | -0.063 | 67.713
0.5 | 0.517 | 0.00671 | -0.063 | 77.049
1 | 0.586 | 0.00574 | -0.064 | 102.048
1.5 | 0.654 | 0.00572 | -0.065 | 114.247
2 | 0.721 | 0.00639 | -0.066 | 112.83
2.5 | 0.787 | 0.00672 | -0.066 | 117.035
3 | 0.853 | 0.00709 | -0.067 | 120.349
3.5 | 0.919 | 0.00755 | -0.068 | 121.737
4 | 0.984 | 0.00798 | -0.068 | 123.285
4.5 | 1.048 | 0.00846 | -0.069 | 123.979
5 | 1.113 | 0.0089 | -0.07 | 125.064
5.5 | 1.173 | 0.00932 | -0.071 | 125.862
6 | 1.23 | 0.00989 | -0.071 | 124.383
6.5 | 1.281 | 0.01056 | -0.072 | 121.386
7 | 1.317 | 0.01544 | -0.072 | 85.316
7.5 | 1.354 | 0.01656 | -0.073 | 81.813
8 | 1.38 | 0.01789 | -0.074 | 77.13
8.5 | 1.386 | 0.01948 | -0.074 | 71.166
9 | 1.349 | 0.02116 | -0.075 | 63.745
9.5 | 1.172 | 0.02375 | -0.075 | 49.352
10 | 0.851 | 0.02589 | -0.076 | 32.878
10.5 | 0.875 | 0.02966 | -0.076 | 29.513
11 | 0.91 | 0.02847 | -0.077 | 31.954
11.5 | 0.936 | 0.03224 | -0.078 | 29.031
12 | 0.948 | 0.0405 | -0.076 | 23.394
12.5 | 0.993 | 0.03525 | -0.079 | 28.179
13 | 1.017 | 0.03995 | -0.079 | 25.456
13.5 | 1.036 | 0.04695 | -0.079 | 22.07

## 96. Re 7M Mach 0.50 (2)
BIGFOIL.COM POLAR EXPORT
NACA65-614 a=0.2
NACA65-614 a=0.2 |  |  |  | Cl Max: | 1.4422 | at alpha= | 12.5 | deg
XFOIL ncrit=9 |  |  |  | L/D Max: | 196.757 | at alpha= | 4 | deg
Re: | 7000000 |  |  | Cd Min: | 0.16827 | at alpha= | 17.5 | deg
Mach: | 0.5 |  |  | Cl=0 at alpha= | -3.3752 | deg
|  |  |  | @ Cl=0.1, Cd= | 0.006247
|  |  |  | @ Cl=0.4, Cd= | 0.0056419
|  |  |  | @ Cl=0.6, Cd= | 0.0053007
alpha (deg) | Cl | Cd | Cm | Cl/Cd
-11 | -0.2542 | 0.10506 | -0.0548 | -2.4196
-10.5 | -0.2492 | 0.09601 | -0.0598 | -2.5956
-10 | -0.2422 | 0.0879 | -0.0644 | -2.7554
-9.5 | -0.2462 | 0.07844 | -0.07 | -3.1387
-9 | -0.2598 | 0.06821 | -0.0765 | -3.8088
-8.5 | -0.2716 | 0.05851 | -0.0848 | -4.6419
-8 | -0.2989 | 0.05066 | -0.0895 | -5.9001
-7.5 | -0.3322 | 0.0435 | -0.0874 | -7.6368
-7 | -0.3428 | 0.03532 | -0.0855 | -9.7055
-6.5 | -0.3426 | 0.02624 | -0.0821 | -13.0564
-6 | -0.344 | 0.01444 | -0.0774 | -23.8227
-5.5 | -0.3064 | 0.0081 | -0.0733 | -37.8272
-4.5 | -0.1613 | 0.00716 | -0.0701 | -22.5279
-4 | -0.0886 | 0.00693 | -0.0695 | -12.785
-3.5 | -0.0176 | 0.00665 | -0.0691 | -2.6466
-3 | 0.0529 | 0.00645 | -0.069 | 8.2016
-2.5 | 0.1225 | 0.00615 | -0.069 | 19.9187
-2 | 0.1918 | 0.00595 | -0.0692 | 32.2353
-1.5 | 0.262 | 0.00581 | -0.0697 | 45.0947
-1 | 0.3316 | 0.00573 | -0.0704 | 57.8709
-0.5 | 0.4015 | 0.00564 | -0.0712 | 71.1879
0 | 0.4708 | 0.00562 | -0.072 | 83.7722
0.5 | 0.5402 | 0.00553 | -0.0728 | 97.6854
1 | 0.608 | 0.00527 | -0.0736 | 115.37
1.5 | 0.671 | 0.00437 | -0.074 | 153.5469
2 | 0.7396 | 0.00434 | -0.0747 | 170.4147
2.5 | 0.8089 | 0.00442 | -0.0754 | 183.009
3 | 0.878 | 0.0046 | -0.076 | 190.8696
3.5 | 0.9464 | 0.00484 | -0.0763 | 195.5372
4 | 1.0133 | 0.00515 | -0.0763 | 196.7573
4.5 | 1.0774 | 0.00558 | -0.0757 | 193.0824
5 | 1.134 | 0.00629 | -0.0737 | 180.2862
5.5 | 1.1818 | 0.00719 | -0.0701 | 164.3672
6 | 1.2189 | 0.00817 | -0.0646 | 149.1922
6.5 | 1.2116 | 0.00971 | -0.0521 | 124.7786
7 | 1.1992 | 0.01218 | -0.0409 | 98.4565
8 | 1.2404 | 0.01794 | -0.0325 | 69.1416
8.5 | 1.2727 | 0.02017 | -0.029 | 63.0987
9 | 1.3036 | 0.02263 | -0.0255 | 57.6049
9.5 | 1.3344 | 0.02519 | -0.0221 | 52.9734
10 | 1.3615 | 0.02819 | -0.0187 | 48.2973
10.5 | 1.3887 | 0.03132 | -0.0155 | 44.3391
11 | 1.4116 | 0.03492 | -0.0123 | 40.4238
11.5 | 1.4278 | 0.03916 | -0.0091 | 36.4607
12 | 1.4402 | 0.04395 | -0.0061 | 32.7691
12.5 | 1.4422 | 0.04979 | -0.0036 | 28.9657
13 | 1.4299 | 0.05726 | -0.0019 | 24.9721
13.5 | 1.4075 | 0.06622 | -0.0016 | 21.2549
14 | 1.3765 | 0.07671 | -0.003 | 17.9442
14.5 | 1.3475 | 0.08782 | -0.0058 | 15.3439
15 | 1.3194 | 0.09967 | -0.0101 | 13.2377
15.5 | 1.2921 | 0.1123 | -0.0158 | 11.5058
16 | 1.2634 | 0.12587 | -0.0231 | 10.0373
16.5 | 1.2373 | 0.13974 | -0.0314 | 8.8543
17 | 1.2129 | 0.15404 | -0.0405 | 7.8739
17.5 | 1.1929 | 0.16827 | -0.05 | 7.0892

## 97. Re 8M Mach 0.00 (1)
BIGFOIL.COM POLAR EXPORT
NACA65-614 a=0.2
NACA65-614 a=0.2 |  |  |  | Cl Max: | 1.474 | at alpha= | 12 | deg
JavaFoil+Calcfoil stall+Eppler ext transition |  |  |  | L/D Max: | 141.749 | at alpha= | 6 | deg
Re: | 8000000 |  |  | Cd Min: | 0.00501 | at alpha= | 0.5 | deg
Mach: | 0 |  |  | Cl=0 at alpha= | -3.2034 | deg
|  |  |  | @ Cl=0.1, Cd= | 0.00627
|  |  |  | @ Cl=0.4, Cd= | 0.0059456
|  |  |  | @ Cl=0.6, Cd= | 0.0056287
alpha (deg) | Cl | Cd | Cm | Cl/Cd
-17 | -0.43 | 0.1322 | -0.016 | -3.25
-16.5 | -0.444 | 0.12419 | -0.016 | -3.573
-16 | -0.457 | 0.11854 | -0.017 | -3.858
-15.5 | -0.47 | 0.11294 | -0.017 | -4.164
-15 | -0.482 | 0.1082 | -0.017 | -4.458
-14.5 | -0.493 | 0.10277 | -0.017 | -4.802
-14 | -0.503 | 0.09592 | -0.018 | -5.245
-13.5 | -0.511 | 0.09064 | -0.018 | -5.639
-13 | -0.517 | 0.08569 | -0.018 | -6.034
-12.5 | -0.521 | 0.08057 | -0.019 | -6.463
-12 | -0.522 | 0.07564 | -0.02 | -6.902
-11.5 | -0.52 | 0.07105 | -0.02 | -7.317
-11 | -0.515 | 0.06707 | -0.021 | -7.672
-10.5 | -0.506 | 0.06237 | -0.021 | -8.111
-10 | -0.493 | 0.05947 | -0.021 | -8.285
-9.5 | -0.477 | 0.05545 | -0.022 | -8.594
-9 | -0.457 | 0.05133 | -0.023 | -8.901
-8.5 | -0.433 | 0.04768 | -0.024 | -9.087
-8 | -0.407 | 0.04359 | -0.026 | -9.34
-7.5 | -0.459 | 0.0078 | -0.044 | -58.843
-7 | -0.415 | 0.00762 | -0.044 | -54.534
-6.5 | -0.368 | 0.00719 | -0.045 | -51.254
-6 | -0.318 | 0.00706 | -0.046 | -45.072
-5.5 | -0.265 | 0.00686 | -0.046 | -38.673
-5 | -0.21 | 0.00672 | -0.047 | -31.28
-4.5 | -0.153 | 0.00659 | -0.048 | -23.264
-4 | -0.095 | 0.0065 | -0.048 | -14.582
-3.5 | -0.035 | 0.00641 | -0.049 | -5.523
-3 | 0.024 | 0.00633 | -0.05 | 3.869
-2.5 | 0.085 | 0.00629 | -0.051 | 13.465
-2 | 0.145 | 0.00621 | -0.051 | 23.401
-1.5 | 0.206 | 0.00618 | -0.052 | 33.335
-1 | 0.267 | 0.00616 | -0.053 | 43.316
-0.5 | 0.328 | 0.00616 | -0.053 | 53.265
0 | 0.389 | 0.00616 | -0.054 | 63.091
0.5 | 0.448 | 0.00501 | -0.055 | 89.4
1 | 0.508 | 0.00522 | -0.056 | 97.39
1.5 | 0.568 | 0.00549 | -0.056 | 103.488
2 | 0.628 | 0.00575 | -0.057 | 109.317
2.5 | 0.688 | 0.00597 | -0.058 | 115.314
3 | 0.747 | 0.00598 | -0.059 | 124.961
3.5 | 0.806 | 0.0062 | -0.059 | 130.055
4 | 0.865 | 0.0061 | -0.06 | 141.729
4.5 | 0.923 | 0.00692 | -0.061 | 133.394
5 | 0.98 | 0.00717 | -0.061 | 136.682
5.5 | 1.036 | 0.00742 | -0.062 | 139.496
6 | 1.09 | 0.00769 | -0.063 | 141.749
6.5 | 1.141 | 0.00806 | -0.063 | 141.678
7 | 1.19 | 0.00876 | -0.064 | 135.892
7.5 | 1.232 | 0.01168 | -0.064 | 105.478
8 | 1.277 | 0.01225 | -0.065 | 104.272
8.5 | 1.32 | 0.01291 | -0.066 | 102.259
9 | 1.359 | 0.01351 | -0.066 | 100.583
9.5 | 1.393 | 0.01421 | -0.067 | 98.022
10 | 1.422 | 0.01502 | -0.067 | 94.71
10.5 | 1.447 | 0.01575 | -0.068 | 91.863
11 | 1.463 | 0.01674 | -0.069 | 87.412
11.5 | 1.472 | 0.01772 | -0.069 | 83.045
12 | 1.474 | 0.0187 | -0.07 | 78.83
12.5 | 1.47 | 0.01984 | -0.07 | 74.099
13 | 1.459 | 0.02129 | -0.071 | 68.507
13.5 | 1.442 | 0.02269 | -0.072 | 63.532
14 | 1.418 | 0.02432 | -0.072 | 58.313
14.5 | 1.39 | 0.02613 | -0.073 | 53.197
15 | 1.357 | 0.02804 | -0.073 | 48.401
15.5 | 1.32 | 0.03031 | -0.074 | 43.539
16 | 1.28 | 0.03238 | -0.074 | 39.512
16.5 | 1.236 | 0.03509 | -0.074 | 35.21
17 | 1.188 | 0.03943 | -0.074 | 30.121

## 98. Re 8M Mach 0.00 (2)
BIGFOIL.COM POLAR EXPORT
NACA65-614 a=0.2
NACA65-614 a=0.2 |  |  |  | Cl Max: | 1.7107 | at alpha= | 20 | deg
XFOIL ncrit=9 |  |  |  | L/D Max: | 186.936 | at alpha= | 3.5 | deg
Re: | 8000000 |  |  | Cd Min: | 0.06805 | at alpha= | 20 | deg
Mach: | 0 |  |  | Cl=0 at alpha= | -3.3262 | deg
|  |  |  | @ Cl=0.1, Cd= | 0.0056423
|  |  |  | @ Cl=0.4, Cd= | 0.0052343
|  |  |  | @ Cl=0.6, Cd= | 0.0039301
alpha (deg) | Cl | Cd | Cm | Cl/Cd
-18 | -1.2461 | 0.03808 | -0.0824 | -32.7232
-17.5 | -1.2283 | 0.03625 | -0.0813 | -33.8841
-17 | -1.2527 | 0.03144 | -0.0775 | -39.8441
-16.5 | -1.3018 | 0.026 | -0.0677 | -50.0692
-16 | -1.2718 | 0.02511 | -0.0649 | -50.6491
-15.5 | -1.2452 | 0.02319 | -0.0621 | -53.6956
-15 | -1.2161 | 0.02108 | -0.0595 | -57.6898
-14.5 | -1.1857 | 0.01867 | -0.0571 | -63.5083
-13.5 | -1.1034 | 0.01562 | -0.0542 | -70.6402
-13 | -1.0571 | 0.0145 | -0.0533 | -72.9034
-12.5 | -1.0089 | 0.01352 | -0.0526 | -74.6228
-12 | -0.9596 | 0.01259 | -0.052 | -76.2192
-11.5 | -0.9088 | 0.01181 | -0.0516 | -76.9517
-11 | -0.857 | 0.0111 | -0.0513 | -77.2072
-10.5 | -0.8047 | 0.01044 | -0.0511 | -77.0785
-10 | -0.7513 | 0.00986 | -0.051 | -76.1968
-9.5 | -0.6974 | 0.00935 | -0.0509 | -74.5882
-9 | -0.6429 | 0.00889 | -0.0509 | -72.3172
-8.5 | -0.5877 | 0.00851 | -0.0511 | -69.0599
-8 | -0.5325 | 0.00809 | -0.0512 | -65.822
-7.5 | -0.4773 | 0.00766 | -0.0513 | -62.3107
-7 | -0.4218 | 0.00725 | -0.0515 | -58.1793
-6.5 | -0.3661 | 0.00686 | -0.0518 | -53.3673
-6 | -0.3088 | 0.0067 | -0.0523 | -46.0896
-5.5 | -0.2513 | 0.00651 | -0.0528 | -38.6022
-5 | -0.194 | 0.0063 | -0.0533 | -30.7937
-4.5 | -0.1362 | 0.00614 | -0.0539 | -22.1824
-4 | -0.0782 | 0.00601 | -0.0545 | -13.0116
-3.5 | -0.0202 | 0.0059 | -0.0552 | -3.4237
-3 | 0.0379 | 0.00577 | -0.0559 | 6.5685
-2.5 | 0.0959 | 0.00565 | -0.0565 | 16.9735
-2 | 0.1543 | 0.00554 | -0.0573 | 27.852
-1.5 | 0.2126 | 0.00547 | -0.058 | 38.8665
-1 | 0.2711 | 0.00539 | -0.0588 | 50.2968
-0.5 | 0.3293 | 0.00535 | -0.0596 | 61.5514
0 | 0.3876 | 0.00526 | -0.0604 | 73.6882
0.5 | 0.4455 | 0.00514 | -0.0612 | 86.6732
1 | 0.4997 | 0.00421 | -0.0618 | 118.6936
1.5 | 0.557 | 0.00399 | -0.0626 | 139.599
2 | 0.6144 | 0.00391 | -0.0634 | 157.1355
2.5 | 0.6721 | 0.00392 | -0.0641 | 171.4541
3 | 0.7299 | 0.00403 | -0.065 | 181.1166
3.5 | 0.787 | 0.00421 | -0.0657 | 186.9359
4 | 0.8424 | 0.00453 | -0.0663 | 185.9603
4.5 | 0.8958 | 0.00501 | -0.0665 | 178.8024
5 | 0.9462 | 0.00567 | -0.0663 | 166.8783
5.5 | 0.9964 | 0.00627 | -0.066 | 158.9155
6 | 1.0442 | 0.00696 | -0.0653 | 150.0287
6.5 | 1.0882 | 0.00779 | -0.064 | 139.6919
7 | 1.1302 | 0.00861 | -0.0623 | 131.266
7.5 | 1.1697 | 0.00941 | -0.0602 | 124.3039
8 | 1.2098 | 0.00999 | -0.058 | 121.1011
8.5 | 1.2457 | 0.01042 | -0.0549 | 119.5489
9 | 1.2844 | 0.01102 | -0.0529 | 116.5517
9.5 | 1.3135 | 0.01167 | -0.0491 | 112.5536
10 | 1.3426 | 0.01251 | -0.0457 | 107.3221
10.5 | 1.3742 | 0.01339 | -0.043 | 102.6288
11 | 1.404 | 0.01445 | -0.0403 | 97.1626
11.5 | 1.4319 | 0.0157 | -0.0377 | 91.2038
12 | 1.4618 | 0.01695 | -0.0355 | 86.2419
12.5 | 1.4898 | 0.01837 | -0.0334 | 81.0996
13 | 1.5134 | 0.02015 | -0.0311 | 75.1067
13.5 | 1.5376 | 0.02198 | -0.0291 | 69.9545
14 | 1.5623 | 0.02384 | -0.0273 | 65.5327
14.5 | 1.5839 | 0.02601 | -0.0255 | 60.8958
15 | 1.6027 | 0.0285 | -0.0237 | 56.2351
15.5 | 1.6183 | 0.03138 | -0.0221 | 51.5711
16 | 1.6383 | 0.03403 | -0.021 | 48.1428
16.5 | 1.6548 | 0.03706 | -0.0198 | 44.6519
17 | 1.669 | 0.04043 | -0.0189 | 41.2812
17.5 | 1.6776 | 0.04444 | -0.018 | 37.7498
18 | 1.6863 | 0.04864 | -0.0175 | 34.669
18.5 | 1.6959 | 0.05283 | -0.0172 | 32.1011
19 | 1.7037 | 0.0574 | -0.0173 | 29.6812
19.5 | 1.7097 | 0.06232 | -0.0177 | 27.4342
20 | 1.7107 | 0.06805 | -0.0184 | 25.1389

## 99. Re 8M Mach 0.10 (1)
BIGFOIL.COM POLAR EXPORT
NACA65-614 a=0.2
NACA65-614 a=0.2 |  |  |  | Cl Max: | 1.469 | at alpha= | 11.5 | deg
JavaFoil+Calcfoil stall+Eppler ext transition |  |  |  | L/D Max: | 141.553 | at alpha= | 4 | deg
Re: | 8000000 |  |  | Cd Min: | 0.00502 | at alpha= | 0.5 | deg
Mach: | 0.1 |  |  | Cl=0 at alpha= | -3.2049 | deg
|  |  |  | @ Cl=0.1, Cd= | 0.0062679
|  |  |  | @ Cl=0.4, Cd= | 0.0060031
|  |  |  | @ Cl=0.6, Cd= | 0.0056351
alpha (deg) | Cl | Cd | Cm | Cl/Cd
-16.5 | -0.4 | 0.12564 | -0.016 | -3.186
-16 | -0.416 | 0.11987 | -0.017 | -3.474
-15.5 | -0.432 | 0.11381 | -0.017 | -3.797
-15 | -0.447 | 0.10869 | -0.017 | -4.113
-14.5 | -0.461 | 0.10296 | -0.017 | -4.479
-14 | -0.474 | 0.09735 | -0.018 | -4.868
-13.5 | -0.485 | 0.09037 | -0.018 | -5.37
-13 | -0.494 | 0.08663 | -0.018 | -5.704
-12.5 | -0.501 | 0.08156 | -0.019 | -6.139
-12 | -0.505 | 0.0758 | -0.02 | -6.662
-11.5 | -0.506 | 0.07153 | -0.02 | -7.071
-11 | -0.503 | 0.06759 | -0.02 | -7.442
-10.5 | -0.497 | 0.06351 | -0.021 | -7.818
-10 | -0.486 | 0.05933 | -0.021 | -8.192
-9.5 | -0.471 | 0.05626 | -0.022 | -8.375
-9 | -0.453 | 0.05189 | -0.023 | -8.734
-8.5 | -0.431 | 0.04844 | -0.024 | -8.888
-8 | -0.405 | 0.04472 | -0.026 | -9.053
-7.5 | -0.458 | 0.00781 | -0.044 | -58.712
-7 | -0.416 | 0.00765 | -0.045 | -54.348
-6.5 | -0.369 | 0.00724 | -0.045 | -51.003
-6 | -0.319 | 0.00705 | -0.046 | -45.29
-5.5 | -0.266 | 0.00688 | -0.047 | -38.709
-5 | -0.211 | 0.00672 | -0.047 | -31.392
-4.5 | -0.154 | 0.00659 | -0.048 | -23.356
-4 | -0.095 | 0.00652 | -0.049 | -14.6
-3.5 | -0.036 | 0.0064 | -0.049 | -5.552
-3 | 0.025 | 0.00633 | -0.05 | 3.885
-2.5 | 0.085 | 0.00629 | -0.051 | 13.527
-2 | 0.146 | 0.0062 | -0.052 | 23.531
-1.5 | 0.207 | 0.00616 | -0.052 | 33.599
-1 | 0.268 | 0.00615 | -0.053 | 43.573
-0.5 | 0.33 | 0.00617 | -0.054 | 53.431
0 | 0.391 | 0.00618 | -0.054 | 63.288
0.5 | 0.45 | 0.00502 | -0.055 | 89.758
1 | 0.511 | 0.00527 | -0.056 | 96.909
1.5 | 0.571 | 0.00554 | -0.057 | 103.199
2 | 0.632 | 0.00574 | -0.057 | 110.089
2.5 | 0.692 | 0.00603 | -0.058 | 114.75
3 | 0.751 | 0.00597 | -0.059 | 125.812
3.5 | 0.81 | 0.00619 | -0.06 | 130.851
4 | 0.869 | 0.00614 | -0.06 | 141.553
4.5 | 0.927 | 0.00697 | -0.061 | 132.998
5 | 0.985 | 0.00723 | -0.062 | 136.205
5.5 | 1.04 | 0.00746 | -0.062 | 139.479
6 | 1.094 | 0.00776 | -0.063 | 141.08
6.5 | 1.146 | 0.00811 | -0.064 | 141.356
7 | 1.195 | 0.00885 | -0.064 | 134.998
7.5 | 1.237 | 0.01181 | -0.065 | 104.679
8 | 1.282 | 0.01237 | -0.065 | 103.646
8.5 | 1.325 | 0.01308 | -0.066 | 101.286
9 | 1.363 | 0.01367 | -0.066 | 99.682
9.5 | 1.396 | 0.01438 | -0.067 | 97.063
10 | 1.424 | 0.0152 | -0.068 | 93.724
10.5 | 1.448 | 0.01598 | -0.068 | 90.606
11 | 1.463 | 0.01699 | -0.069 | 86.104
11.5 | 1.469 | 0.01801 | -0.07 | 81.542
12 | 1.468 | 0.0191 | -0.07 | 76.88
12.5 | 1.461 | 0.0202 | -0.071 | 72.316
13 | 1.446 | 0.0217 | -0.071 | 66.606
13.5 | 1.424 | 0.02342 | -0.072 | 60.785
14 | 1.397 | 0.0249 | -0.072 | 56.085
14.5 | 1.363 | 0.02678 | -0.073 | 50.891
15 | 1.324 | 0.02908 | -0.073 | 45.527
15.5 | 1.281 | 0.03122 | -0.074 | 41.046
16 | 1.235 | 0.03383 | -0.074 | 36.5
16.5 | 1.185 | 0.03698 | -0.074 | 32.047

## 100. Re 8M Mach 0.10 (2)
BIGFOIL.COM POLAR EXPORT
NACA65-614 a=0.2
NACA65-614 a=0.2 |  |  |  | Cl Max: | 1.698 | at alpha= | 19.5 | deg
XFOIL ncrit=9 |  |  |  | L/D Max: | 187.701 | at alpha= | 3.5 | deg
Re: | 8000000 |  |  | Cd Min: | 0.07235 | at alpha= | 20 | deg
Mach: | 0.1 |  |  | Cl=0 at alpha= | -3.3277 | deg
|  |  |  | @ Cl=0.1, Cd= | 0.0056533
|  |  |  | @ Cl=0.4, Cd= | 0.00525
|  |  |  | @ Cl=0.6, Cd= | 0.0039455
alpha (deg) | Cl | Cd | Cm | Cl/Cd
-16.5 | -1.2062 | 0.03319 | -0.0806 | -36.3423
-15.5 | -1.2076 | 0.02835 | -0.0696 | -42.5961
-15 | -1.1978 | 0.02479 | -0.0654 | -48.3179
-14 | -1.1399 | 0.0198 | -0.0601 | -57.5707
-13.5 | -1.1063 | 0.0172 | -0.0577 | -64.3198
-13 | -1.0627 | 0.01564 | -0.0563 | -67.9476
-12.5 | -1.0158 | 0.01437 | -0.0552 | -70.6889
-12 | -0.967 | 0.01323 | -0.0543 | -73.0915
-11.5 | -0.9162 | 0.0123 | -0.0536 | -74.4878
-11 | -0.8641 | 0.01149 | -0.0531 | -75.2045
-10.5 | -0.8113 | 0.01075 | -0.0526 | -75.4698
-10 | -0.7575 | 0.01011 | -0.0524 | -74.9258
-9 | -0.6481 | 0.00903 | -0.052 | -71.7719
-8 | -0.5364 | 0.00823 | -0.0521 | -65.1762
-7.5 | -0.4808 | 0.00775 | -0.0521 | -62.0387
-7 | -0.4246 | 0.00736 | -0.0523 | -57.6902
-6.5 | -0.3689 | 0.00689 | -0.0524 | -53.5414
-6 | -0.3111 | 0.00671 | -0.0528 | -46.3636
-5.5 | -0.253 | 0.00654 | -0.0533 | -38.685
-5 | -0.1953 | 0.00633 | -0.0538 | -30.8531
-4.5 | -0.137 | 0.00616 | -0.0543 | -22.2403
-4 | -0.0786 | 0.00602 | -0.0549 | -13.0565
-3.5 | -0.0202 | 0.00591 | -0.0556 | -3.4179
-3 | 0.0384 | 0.00578 | -0.0563 | 6.6436
-2.5 | 0.0967 | 0.00566 | -0.0569 | 17.0848
-2 | 0.1555 | 0.00554 | -0.0576 | 28.0686
-1.5 | 0.2141 | 0.00548 | -0.0584 | 39.0693
-1 | 0.2729 | 0.0054 | -0.0592 | 50.537
-0.5 | 0.3315 | 0.00535 | -0.0599 | 61.9626
0 | 0.3903 | 0.00527 | -0.0608 | 74.0607
0.5 | 0.4484 | 0.00515 | -0.0615 | 87.068
1 | 0.5036 | 0.00435 | -0.0622 | 115.7701
1.5 | 0.5606 | 0.004 | -0.0629 | 140.15
2 | 0.6184 | 0.00392 | -0.0637 | 157.7551
3 | 0.7346 | 0.00404 | -0.0654 | 181.8317
3.5 | 0.7921 | 0.00422 | -0.0661 | 187.7014
4 | 0.8479 | 0.00454 | -0.0666 | 186.7621
4.5 | 0.9016 | 0.00502 | -0.0668 | 179.6016
5 | 0.9522 | 0.00569 | -0.0666 | 167.3462
5.5 | 1.0026 | 0.0063 | -0.0662 | 159.1429
6 | 1.0503 | 0.00701 | -0.0654 | 149.8288
6.5 | 1.094 | 0.00786 | -0.064 | 139.1858
7 | 1.1355 | 0.0087 | -0.0621 | 130.5172
7.5 | 1.1747 | 0.0095 | -0.0598 | 123.6526
8 | 1.2141 | 0.01008 | -0.0574 | 120.4464
9 | 1.2833 | 0.01118 | -0.0511 | 114.7853
9.5 | 1.3138 | 0.01188 | -0.0476 | 110.5892
10 | 1.3435 | 0.01279 | -0.0443 | 105.043
10.5 | 1.3756 | 0.01371 | -0.0417 | 100.3355
11 | 1.4049 | 0.01487 | -0.0389 | 94.4788
11.5 | 1.4336 | 0.01616 | -0.0364 | 88.7129
12 | 1.4632 | 0.01749 | -0.0342 | 83.6592
12.5 | 1.4905 | 0.01904 | -0.032 | 78.2826
13 | 1.5142 | 0.0209 | -0.0296 | 72.4498
13.5 | 1.5385 | 0.02281 | -0.0276 | 67.4485
14 | 1.5622 | 0.02483 | -0.0258 | 62.9158
14.5 | 1.5827 | 0.0272 | -0.0239 | 58.1875
15 | 1.6017 | 0.02978 | -0.0222 | 53.7844
15.5 | 1.6182 | 0.03273 | -0.0206 | 49.4409
16 | 1.6362 | 0.03565 | -0.0194 | 45.8962
16.5 | 1.6521 | 0.03888 | -0.0183 | 42.4923
17 | 1.6637 | 0.0426 | -0.0173 | 39.054
17.5 | 1.6722 | 0.04678 | -0.0165 | 35.746
18 | 1.6822 | 0.05098 | -0.0161 | 32.9973
18.5 | 1.6902 | 0.05554 | -0.016 | 30.4321
19 | 1.6949 | 0.06065 | -0.0162 | 27.9456
19.5 | 1.698 | 0.06611 | -0.0167 | 25.6845
20 | 1.697 | 0.07235 | -0.0177 | 23.4554

## 101. Re 8M Mach 0.25 (1)
BIGFOIL.COM POLAR EXPORT
NACA65-614 a=0.2
NACA65-614 a=0.2 |  |  |  | Cl Max: | 1.448 | at alpha= | 11 | deg
JavaFoil+Calcfoil stall+Eppler ext transition |  |  |  | L/D Max: | 138.771 | at alpha= | 6 | deg
Re: | 8000000 |  |  | Cd Min: | 0.00509 | at alpha= | 0.5 | deg
Mach: | 0.25 |  |  | Cl=0 at alpha= | -3.2049 | deg
|  |  |  | @ Cl=0.1, Cd= | 0.0063197
|  |  |  | @ Cl=0.4, Cd= | 0.00622
|  |  |  | @ Cl=0.6, Cd= | 0.0056761
alpha (deg) | Cl | Cd | Cm | Cl/Cd
-14.5 | -0.099 | 0.1118 | -0.017 | -0.882
-14 | -0.185 | 0.10513 | -0.018 | -1.761
-13.5 | -0.237 | 0.10151 | -0.018 | -2.337
-13 | -0.281 | 0.09397 | -0.018 | -2.992
-12.5 | -0.32 | 0.08663 | -0.019 | -3.689
-12 | -0.353 | 0.08072 | -0.019 | -4.369
-11.5 | -0.38 | 0.07722 | -0.019 | -4.923
-11 | -0.402 | 0.07175 | -0.02 | -5.6
-10.5 | -0.417 | 0.06721 | -0.02 | -6.205
-10 | -0.425 | 0.06367 | -0.02 | -6.681
-9.5 | -0.427 | 0.05892 | -0.021 | -7.249
-9 | -0.422 | 0.05485 | -0.022 | -7.69
-8.5 | -0.409 | 0.05152 | -0.023 | -7.948
-8 | -0.391 | 0.04768 | -0.024 | -8.205
-7.5 | -0.367 | 0.0441 | -0.025 | -8.324
-7 | -0.415 | 0.00779 | -0.046 | -53.257
-6.5 | -0.372 | 0.0076 | -0.047 | -48.885
-6 | -0.323 | 0.00717 | -0.047 | -45.09
-5.5 | -0.271 | 0.00697 | -0.048 | -38.888
-5 | -0.215 | 0.00677 | -0.049 | -31.818
-4.5 | -0.158 | 0.0067 | -0.049 | -23.514
-4 | -0.098 | 0.00656 | -0.05 | -14.872
-3.5 | -0.036 | 0.0065 | -0.051 | -5.609
-3 | 0.025 | 0.00641 | -0.051 | 3.941
-2.5 | 0.087 | 0.00633 | -0.052 | 13.799
-2 | 0.15 | 0.00628 | -0.053 | 23.859
-1.5 | 0.213 | 0.0062 | -0.054 | 34.278
-1 | 0.275 | 0.00617 | -0.054 | 44.606
-0.5 | 0.339 | 0.00622 | -0.055 | 54.514
0 | 0.402 | 0.00622 | -0.056 | 64.596
0.5 | 0.463 | 0.00509 | -0.057 | 90.985
1 | 0.525 | 0.00537 | -0.057 | 97.828
1.5 | 0.587 | 0.00563 | -0.058 | 104.178
2 | 0.649 | 0.00585 | -0.059 | 110.981
2.5 | 0.71 | 0.0059 | -0.06 | 120.302
3 | 0.771 | 0.00611 | -0.06 | 126.103
3.5 | 0.831 | 0.00608 | -0.061 | 136.739
4 | 0.891 | 0.0069 | -0.062 | 129.172
4.5 | 0.95 | 0.00719 | -0.063 | 132.165
5 | 1.009 | 0.00747 | -0.063 | 135.116
5.5 | 1.066 | 0.00774 | -0.064 | 137.704
6 | 1.12 | 0.00807 | -0.065 | 138.771
6.5 | 1.173 | 0.00847 | -0.065 | 138.543
7 | 1.221 | 0.0094 | -0.066 | 129.88
7.5 | 1.262 | 0.01248 | -0.066 | 101.126
8 | 1.307 | 0.01306 | -0.067 | 100.051
8.5 | 1.348 | 0.01394 | -0.067 | 96.706
9 | 1.383 | 0.01466 | -0.068 | 94.317
9.5 | 1.411 | 0.01554 | -0.069 | 90.801
10 | 1.432 | 0.01645 | -0.069 | 87.064
10.5 | 1.447 | 0.01736 | -0.07 | 83.367
11 | 1.448 | 0.01859 | -0.071 | 77.888
11.5 | 1.437 | 0.01986 | -0.071 | 72.328
12 | 1.414 | 0.0212 | -0.072 | 66.708
12.5 | 1.38 | 0.02288 | -0.072 | 60.31
13 | 1.334 | 0.02476 | -0.073 | 53.861
13.5 | 1.276 | 0.02673 | -0.073 | 47.74
14 | 1.207 | 0.02925 | -0.074 | 41.273
14.5 | 1.127 | 0.03252 | -0.074 | 34.668
15 | 1.038 | 0.03655 | -0.074 | 28.416
15.5 | 0.942 | 0.0415 | -0.074 | 22.697
16 | 0.755 | 0.10601 | -0.055 | 7.119

## 102. Re 8M Mach 0.25 (2)
BIGFOIL.COM POLAR EXPORT
NACA65-614 a=0.2
NACA65-614 a=0.2 |  |  |  | Cl Max: | 1.6438 | at alpha= | 18 | deg
XFOIL ncrit=9 |  |  |  | L/D Max: | 190.325 | at alpha= | 3.5 | deg
Re: | 8000000 |  |  | Cd Min: | 0.17222 | at alpha= | -16 | deg
Mach: | 0.25 |  |  | Cl=0 at alpha= | -3.3342 | deg
|  |  |  | @ Cl=0.1, Cd= | 0.0057033
|  |  |  | @ Cl=0.4, Cd= | 0.0053239
|  |  |  | @ Cl=0.6, Cd= | 0.0040242
alpha (deg) | Cl | Cd | Cm | Cl/Cd
-16 | -0.4261 | 0.17222 | -0.0108 | -2.4742
-15.5 | -0.4111 | 0.16421 | -0.0151 | -2.5035
-15 | -0.4484 | 0.14063 | -0.0246 | -3.1885
-14.5 | -0.4492 | 0.12991 | -0.0305 | -3.4578
-14 | -0.4734 | 0.11453 | -0.0389 | -4.1334
-13.5 | -0.4765 | 0.10468 | -0.0448 | -4.552
-12.5 | -0.5384 | 0.07692 | -0.0624 | -6.9995
-12 | -0.6726 | 0.05281 | -0.0805 | -12.7362
-11.5 | -0.7589 | 0.04181 | -0.0746 | -18.1512
-11 | -0.8858 | 0.01678 | -0.0652 | -52.789
-10.5 | -0.8418 | 0.014 | -0.0629 | -60.1286
-10 | -0.7893 | 0.01236 | -0.0612 | -63.8592
-9.5 | -0.7338 | 0.01114 | -0.0599 | -65.8707
-9 | -0.6768 | 0.01017 | -0.0589 | -66.5487
-8.5 | -0.6187 | 0.00943 | -0.058 | -65.6098
-8 | -0.56 | 0.00881 | -0.0574 | -63.5641
-7.5 | -0.5007 | 0.00831 | -0.0569 | -60.2527
-7 | -0.4417 | 0.0078 | -0.0565 | -56.6282
-6.5 | -0.3826 | 0.00733 | -0.0563 | -52.1965
-6 | -0.324 | 0.00684 | -0.0561 | -47.3684
-5.5 | -0.263 | 0.00667 | -0.0563 | -39.4303
-5 | -0.2025 | 0.00646 | -0.0565 | -31.3467
-4.5 | -0.1418 | 0.00625 | -0.0569 | -22.688
-4 | -0.081 | 0.00611 | -0.0573 | -13.257
-3.5 | -0.0202 | 0.00596 | -0.0578 | -3.3893
-3 | 0.0407 | 0.00588 | -0.0584 | 6.9218
-2.5 | 0.1011 | 0.0057 | -0.059 | 17.7368
-2 | 0.1618 | 0.00558 | -0.0597 | 28.9964
-1.5 | 0.2226 | 0.00551 | -0.0604 | 40.3993
-1 | 0.2834 | 0.00544 | -0.0612 | 52.0956
-0.5 | 0.344 | 0.00537 | -0.062 | 64.0596
0 | 0.4047 | 0.00532 | -0.0628 | 76.0714
0.5 | 0.465 | 0.00519 | -0.0636 | 89.5954
1 | 0.5242 | 0.00492 | -0.0644 | 106.5447
1.5 | 0.5807 | 0.00405 | -0.065 | 143.3827
2 | 0.6406 | 0.00397 | -0.0658 | 161.3602
2.5 | 0.7006 | 0.00399 | -0.0666 | 175.589
3 | 0.7609 | 0.00411 | -0.0674 | 185.1338
3.5 | 0.8203 | 0.00431 | -0.0681 | 190.3248
4 | 0.8782 | 0.00463 | -0.0686 | 189.676
4.5 | 0.934 | 0.00508 | -0.0687 | 183.8583
5 | 0.9855 | 0.0058 | -0.0681 | 169.9138
5.5 | 1.0366 | 0.00645 | -0.0674 | 160.7132
7 | 1.1633 | 0.00912 | -0.0606 | 127.5548
7.5 | 1.1958 | 0.01001 | -0.0565 | 119.4605
8 | 1.2125 | 0.01058 | -0.049 | 114.603
9 | 1.2862 | 0.01233 | -0.0438 | 104.3147
9.5 | 1.3184 | 0.01339 | -0.0406 | 98.4615
10 | 1.3507 | 0.01458 | -0.0377 | 92.6406
10.5 | 1.3826 | 0.01589 | -0.035 | 87.0107
11 | 1.4112 | 0.0175 | -0.0321 | 80.64
11.5 | 1.4412 | 0.01913 | -0.0297 | 75.3372
12 | 1.4696 | 0.02096 | -0.0273 | 70.1145
12.5 | 1.4939 | 0.02314 | -0.0248 | 64.5592
13 | 1.5166 | 0.02553 | -0.0224 | 59.4046
13.5 | 1.5406 | 0.02798 | -0.0204 | 55.0608
14 | 1.5603 | 0.03082 | -0.0183 | 50.6262
14.5 | 1.5765 | 0.03416 | -0.0164 | 46.1505
15 | 1.595 | 0.0374 | -0.0148 | 42.6471
15.5 | 1.6104 | 0.04107 | -0.0134 | 39.2111
16 | 1.6172 | 0.04565 | -0.012 | 35.4261
16.5 | 1.6294 | 0.04996 | -0.0111 | 32.6141
17 | 1.6382 | 0.05473 | -0.0105 | 29.9324
17.5 | 1.6429 | 0.06019 | -0.0103 | 27.2952
18 | 1.6438 | 0.06631 | -0.0107 | 24.7896
18.5 | 1.6421 | 0.07301 | -0.0116 | 22.4914
19 | 1.6375 | 0.08041 | -0.0131 | 20.3644
19.5 | 1.6354 | 0.08779 | -0.0151 | 18.6285
20 | 1.6275 | 0.09619 | -0.0179 | 16.9196

## 103. Re 8M Mach 0.50 (1)
BIGFOIL.COM POLAR EXPORT
NACA65-614 a=0.2
NACA65-614 a=0.2 |  |  |  | Cl Max: | 1.388 | at alpha= | 8.5 | deg
JavaFoil+Calcfoil stall+Eppler ext transition |  |  |  | L/D Max: | 127.776 | at alpha= | 5.5 | deg
Re: | 8000000 |  |  | Cd Min: | 0.00575 | at alpha= | 1.5 | deg
Mach: | 0.5 |  |  | Cl=0 at alpha= | -3.2059 | deg
|  |  |  | @ Cl=0.1, Cd= | 0.0065779
|  |  |  | @ Cl=0.4, Cd= | 0.006481
|  |  |  | @ Cl=0.6, Cd= | 0.0058215
alpha (deg) | Cl | Cd | Cm | Cl/Cd
-20 | -0.942 | 0.15282 | -0.021 | -6.167
-19.5 | -0.914 | 0.14701 | -0.021 | -6.216
-19 | -0.884 | 0.14422 | -0.02 | -6.133
-18.5 | -0.857 | 0.13947 | -0.021 | -6.144
-18 | -0.829 | 0.14791 | -0.021 | -5.606
-17.5 | -0.802 | 0.1302 | -0.021 | -6.158
-17 | -0.774 | 0.1239 | -0.022 | -6.25
-16.5 | -0.746 | 0.11918 | -0.022 | -6.26
-16 | -0.718 | 0.11289 | -0.022 | -6.359
-15.5 | -0.69 | 0.10419 | -0.022 | -6.625
-15 | -0.663 | 0.09782 | -0.023 | -6.775
-14.5 | -0.636 | 0.09084 | -0.024 | -7.005
-14 | -0.608 | 0.0868 | -0.024 | -7.002
-13.5 | -0.577 | 0.09674 | -0.022 | -5.966
-13 | -0.549 | 0.08876 | -0.022 | -6.187
-12.5 | -0.522 | 0.08037 | -0.023 | -6.489
-12 | -0.494 | 0.07449 | -0.024 | -6.634
-11.5 | -0.467 | 0.0696 | -0.025 | -6.707
-11 | -0.44 | 0.06381 | -0.026 | -6.89
-10.5 | -0.415 | 0.05579 | -0.029 | -7.447
-10 | -0.381 | 0.06482 | -0.024 | -5.875
-9.5 | -0.352 | 0.0643 | -0.023 | -5.477
-9 | -0.324 | 0.05827 | -0.024 | -5.566
-8.5 | -0.297 | 0.05293 | -0.024 | -5.603
-8 | -0.269 | 0.04857 | -0.026 | -5.536
-7.5 | -0.241 | 0.0459 | -0.027 | -5.253
-7 | -0.212 | 0.04797 | -0.024 | -4.422
-6.5 | -0.184 | 0.04902 | -0.023 | -3.751
-6 | -0.156 | 0.04282 | -0.025 | -3.646
-5.5 | -0.215 | 0.0391 | -0.026 | -5.486
-5 | -0.226 | 0.00726 | -0.054 | -31.189
-4.5 | -0.17 | 0.00714 | -0.055 | -23.887
-4 | -0.107 | 0.0069 | -0.056 | -15.516
-3.5 | -0.04 | 0.00675 | -0.057 | -5.964
-3 | 0.028 | 0.00666 | -0.058 | 4.207
-2.5 | 0.097 | 0.00658 | -0.058 | 14.757
-2 | 0.167 | 0.00653 | -0.059 | 25.58
-1.5 | 0.237 | 0.00648 | -0.06 | 36.59
-1 | 0.307 | 0.00644 | -0.061 | 47.763
-0.5 | 0.379 | 0.00646 | -0.062 | 58.643
0 | 0.449 | 0.00653 | -0.063 | 68.749
0.5 | 0.517 | 0.0067 | -0.063 | 77.082
1 | 0.586 | 0.00584 | -0.064 | 100.298
1.5 | 0.654 | 0.00575 | -0.065 | 113.622
2 | 0.721 | 0.00639 | -0.066 | 112.753
2.5 | 0.787 | 0.00672 | -0.066 | 117.194
3 | 0.853 | 0.00712 | -0.067 | 119.821
3.5 | 0.919 | 0.00753 | -0.068 | 121.991
4 | 0.984 | 0.00796 | -0.068 | 123.561
4.5 | 1.049 | 0.00837 | -0.069 | 125.269
5 | 1.113 | 0.00877 | -0.07 | 126.91
5.5 | 1.174 | 0.00919 | -0.071 | 127.776
6 | 1.231 | 0.00979 | -0.071 | 125.65
6.5 | 1.281 | 0.01089 | -0.072 | 117.666
7 | 1.318 | 0.01511 | -0.072 | 87.251
7.5 | 1.356 | 0.01617 | -0.073 | 83.869
8 | 1.381 | 0.01745 | -0.074 | 79.116
8.5 | 1.388 | 0.01902 | -0.074 | 72.964
9 | 1.35 | 0.02067 | -0.075 | 65.296
9.5 | 1.173 | 0.02316 | -0.075 | 50.668
10 | 0.852 | 0.02522 | -0.076 | 33.793
10.5 | 0.878 | 0.0286 | -0.076 | 30.705
11 | 0.911 | 0.02774 | -0.077 | 32.839
11.5 | 0.937 | 0.03141 | -0.078 | 29.835
12 | 0.955 | 0.03758 | -0.077 | 25.423
12.5 | 0.995 | 0.03433 | -0.079 | 28.974
13 | 1.019 | 0.03882 | -0.079 | 26.247
13.5 | 1.039 | 0.04516 | -0.079 | 23.013

## 104. Re 8M Mach 0.50 (2)
BIGFOIL.COM POLAR EXPORT
NACA65-614 a=0.2
NACA65-614 a=0.2 |  |  |  | Cl Max: | 1.4598 | at alpha= | 12.5 | deg
XFOIL ncrit=9 |  |  |  | L/D Max: | 197.683 | at alpha= | 3.5 | deg
Re: | 8000000 |  |  | Cd Min: | 0.25097 | at alpha= | -20 | deg
Mach: | 0.5 |  |  | Cl=0 at alpha= | -3.3646 | deg
|  |  |  | @ Cl=0.1, Cd= | 0.0060763
|  |  |  | @ Cl=0.4, Cd= | 0.0055312
|  |  |  | @ Cl=0.6, Cd= | 0.0052477
alpha (deg) | Cl | Cd | Cm | Cl/Cd
-20 | -0.6066 | 0.25097 | 0.0316 | -2.417
-19.5 | -0.5836 | 0.24323 | 0.0264 | -2.3994
-19 | -0.5596 | 0.23602 | 0.0213 | -2.371
-18.5 | -0.5362 | 0.22844 | 0.0163 | -2.3472
-18 | -0.5124 | 0.22091 | 0.0114 | -2.3195
-17.5 | -0.4891 | 0.21274 | 0.0065 | -2.2991
-17 | -0.4722 | 0.20198 | 0.0013 | -2.3379
-16.5 | -0.4474 | 0.19535 | -0.0034 | -2.2902
-16 | -0.4269 | 0.18661 | -0.0083 | -2.2877
-15.5 | -0.4031 | 0.17954 | -0.013 | -2.2452
-15 | -0.3821 | 0.17139 | -0.0177 | -2.2294
-14.5 | -0.3623 | 0.16303 | -0.0224 | -2.2223
-13.5 | -0.3238 | 0.14684 | -0.0317 | -2.2051
-13 | -0.3083 | 0.13811 | -0.0364 | -2.2323
-12.5 | -0.2984 | 0.12823 | -0.0416 | -2.3271
-12 | -0.2873 | 0.11929 | -0.0466 | -2.4084
-11.5 | -0.273 | 0.11147 | -0.0511 | -2.4491
-11 | -0.258 | 0.10411 | -0.0554 | -2.4781
-10.5 | -0.2542 | 0.09494 | -0.0605 | -2.6775
-10 | -0.2478 | 0.08675 | -0.0652 | -2.8565
-9.5 | -0.2532 | 0.07719 | -0.0709 | -3.2802
-9 | -0.2673 | 0.06698 | -0.0775 | -3.9907
-8.5 | -0.2802 | 0.05721 | -0.0864 | -4.8977
-8 | -0.3095 | 0.0499 | -0.0896 | -6.2024
-7.5 | -0.3342 | 0.04326 | -0.0874 | -7.7254
-7 | -0.3516 | 0.03419 | -0.0853 | -10.2837
-6.5 | -0.3517 | 0.02487 | -0.0817 | -14.1415
-6 | -0.3519 | 0.01317 | -0.077 | -26.7198
-5.5 | -0.3082 | 0.00787 | -0.073 | -39.1614
-5 | -0.2378 | 0.00707 | -0.0708 | -33.6351
-4.5 | -0.1631 | 0.00692 | -0.0699 | -23.5694
-4 | -0.0906 | 0.00665 | -0.0692 | -13.6241
-3.5 | -0.0192 | 0.00643 | -0.0689 | -2.986
-3 | 0.0517 | 0.0062 | -0.0688 | 8.3387
-2.5 | 0.122 | 0.00602 | -0.0689 | 20.2658
-2 | 0.1916 | 0.00579 | -0.0691 | 33.0915
-1.5 | 0.2617 | 0.00567 | -0.0697 | 46.1552
-1 | 0.3316 | 0.00559 | -0.0704 | 59.3202
-0.5 | 0.4014 | 0.00553 | -0.0712 | 72.5859
0 | 0.4711 | 0.00548 | -0.072 | 85.9672
0.5 | 0.5402 | 0.00544 | -0.0729 | 99.3015
1 | 0.6086 | 0.00522 | -0.0737 | 116.59
1.5 | 0.672 | 0.0043 | -0.0741 | 156.2791
2 | 0.7407 | 0.00426 | -0.0749 | 173.8732
2.5 | 0.8098 | 0.00433 | -0.0756 | 187.0208
3 | 0.8785 | 0.00455 | -0.0761 | 193.0769
3.5 | 0.9469 | 0.00479 | -0.0765 | 197.6827
4 | 1.0136 | 0.00513 | -0.0764 | 197.5828
4.5 | 1.0775 | 0.00558 | -0.0757 | 193.1004
5 | 1.1338 | 0.0063 | -0.0737 | 179.9683
5.5 | 1.1829 | 0.00715 | -0.0703 | 165.4406
6.5 | 1.2073 | 0.00982 | -0.0516 | 122.943
7 | 1.1988 | 0.01232 | -0.0411 | 97.3052
7.5 | 1.2229 | 0.01509 | -0.0375 | 81.0404
8 | 1.2496 | 0.01743 | -0.0332 | 71.6925
8.5 | 1.2831 | 0.01961 | -0.0297 | 65.4309
9 | 1.3163 | 0.02192 | -0.0264 | 60.0502
9.5 | 1.3463 | 0.02454 | -0.0229 | 54.8615
10 | 1.3773 | 0.02729 | -0.0196 | 50.469
10.5 | 1.4045 | 0.03042 | -0.0163 | 46.1703
11 | 1.425 | 0.03414 | -0.0129 | 41.7399
11.5 | 1.4459 | 0.03798 | -0.0096 | 38.07
12 | 1.4573 | 0.04275 | -0.0064 | 34.0889
12.5 | 1.4598 | 0.04843 | -0.0035 | 30.1425
13 | 1.4439 | 0.05604 | -0.0016 | 25.7655
13.5 | 1.4171 | 0.06527 | -0.0012 | 21.7114
14 | 1.3866 | 0.07558 | -0.0023 | 18.3461
14.5 | 1.3569 | 0.08669 | -0.0051 | 15.6523
15 | 1.3286 | 0.09851 | -0.0092 | 13.487
15.5 | 1.3013 | 0.11108 | -0.0149 | 11.715
16 | 1.2679 | 0.1252 | -0.0225 | 10.127
16.5 | 1.2419 | 0.13904 | -0.0308 | 8.932
17 | 1.2178 | 0.15327 | -0.0399 | 7.9455
17.5 | 1.1985 | 0.16736 | -0.0493 | 7.1612

## 105. Re 10M Mach 0.00 (1)
BIGFOIL.COM POLAR EXPORT
NACA65-614 a=0.2
NACA65-614 a=0.2 |  |  |  | Cl Max: | 1.477 | at alpha= | 12 | deg
JavaFoil+Calcfoil stall+Eppler ext transition |  |  |  | L/D Max: | 147.797 | at alpha= | 4.5 | deg
Re: | 10000000 |  |  | Cd Min: | 0.00515 | at alpha= | 0.5 | deg
Mach: | 0 |  |  | Cl=0 at alpha= | -3.2034 | deg
|  |  |  | @ Cl=0.1, Cd= | 0.0061175
|  |  |  | @ Cl=0.4, Cd= | 0.0060124
|  |  |  | @ Cl=0.6, Cd= | 0.0056467
alpha (deg) | Cl | Cd | Cm | Cl/Cd
-17 | -0.43 | 0.13167 | -0.016 | -3.264
-16.5 | -0.444 | 0.12361 | -0.017 | -3.591
-16 | -0.457 | 0.11805 | -0.017 | -3.875
-15.5 | -0.47 | 0.1105 | -0.017 | -4.257
-15 | -0.482 | 0.10693 | -0.017 | -4.512
-14.5 | -0.494 | 0.10068 | -0.018 | -4.902
-14 | -0.503 | 0.09548 | -0.018 | -5.27
-13.5 | -0.511 | 0.08932 | -0.018 | -5.725
-13 | -0.517 | 0.08462 | -0.019 | -6.113
-12.5 | -0.521 | 0.08025 | -0.019 | -6.492
-12 | -0.522 | 0.07467 | -0.02 | -6.993
-11.5 | -0.52 | 0.07032 | -0.02 | -7.396
-11 | -0.515 | 0.066 | -0.021 | -7.799
-10.5 | -0.506 | 0.06262 | -0.021 | -8.074
-10 | -0.493 | 0.05877 | -0.022 | -8.388
-9.5 | -0.477 | 0.05462 | -0.023 | -8.737
-9 | -0.458 | 0.05028 | -0.024 | -9.107
-8.5 | -0.435 | 0.04643 | -0.025 | -9.359
-8 | -0.412 | 0.0398 | -0.029 | -10.35
-7.5 | -0.459 | 0.00762 | -0.044 | -60.224
-7 | -0.415 | 0.00737 | -0.044 | -56.358
-6.5 | -0.368 | 0.00698 | -0.045 | -52.771
-6 | -0.318 | 0.00681 | -0.046 | -46.702
-5.5 | -0.265 | 0.00665 | -0.046 | -39.887
-5 | -0.21 | 0.00653 | -0.047 | -32.189
-4.5 | -0.153 | 0.00643 | -0.048 | -23.816
-4 | -0.095 | 0.0063 | -0.048 | -15.05
-3.5 | -0.035 | 0.00627 | -0.049 | -5.644
-3 | 0.024 | 0.00621 | -0.05 | 3.943
-2.5 | 0.085 | 0.00613 | -0.051 | 13.826
-2 | 0.145 | 0.00608 | -0.051 | 23.887
-1.5 | 0.206 | 0.00606 | -0.052 | 33.958
-1 | 0.267 | 0.00603 | -0.053 | 44.258
-0.5 | 0.328 | 0.00611 | -0.053 | 53.686
0 | 0.389 | 0.00621 | -0.054 | 62.592
0.5 | 0.448 | 0.00515 | -0.055 | 86.94
1 | 0.508 | 0.00536 | -0.056 | 94.876
1.5 | 0.568 | 0.00554 | -0.056 | 102.673
2 | 0.628 | 0.00574 | -0.057 | 109.476
2.5 | 0.688 | 0.00603 | -0.058 | 114.222
3 | 0.747 | 0.00595 | -0.059 | 125.546
3.5 | 0.806 | 0.00618 | -0.059 | 130.41
4 | 0.865 | 0.00605 | -0.06 | 143.004
4.5 | 0.923 | 0.00625 | -0.061 | 147.797
5 | 0.981 | 0.00704 | -0.061 | 139.335
5.5 | 1.037 | 0.00731 | -0.062 | 141.857
6 | 1.09 | 0.00762 | -0.063 | 143.013
6.5 | 1.142 | 0.00824 | -0.063 | 138.544
7 | 1.19 | 0.00906 | -0.064 | 131.4
7.5 | 1.234 | 0.01129 | -0.064 | 109.317
8 | 1.279 | 0.01183 | -0.065 | 108.134
8.5 | 1.322 | 0.01247 | -0.066 | 106.052
9 | 1.361 | 0.01308 | -0.066 | 104.03
9.5 | 1.395 | 0.0137 | -0.067 | 101.787
10 | 1.425 | 0.01442 | -0.068 | 98.804
10.5 | 1.449 | 0.01518 | -0.068 | 95.474
11 | 1.466 | 0.01605 | -0.069 | 91.305
11.5 | 1.474 | 0.01698 | -0.069 | 86.821
12 | 1.477 | 0.018 | -0.07 | 82.019
12.5 | 1.472 | 0.0191 | -0.071 | 77.086
13 | 1.461 | 0.02036 | -0.071 | 71.764
13.5 | 1.444 | 0.0217 | -0.072 | 66.556
14 | 1.421 | 0.02325 | -0.072 | 61.127
14.5 | 1.393 | 0.02494 | -0.073 | 55.836
15 | 1.359 | 0.02699 | -0.073 | 50.362
15.5 | 1.322 | 0.02919 | -0.074 | 45.272
16 | 1.282 | 0.03119 | -0.074 | 41.092
16.5 | 1.238 | 0.0339 | -0.074 | 36.511
17 | 1.19 | 0.03765 | -0.075 | 31.623

## 106. Re 10M Mach 0.00 (2)
BIGFOIL.COM POLAR EXPORT
NACA65-614 a=0.2
NACA65-614 a=0.2 |  |  |  | Cl Max: | 1.732 | at alpha= | 20 | deg
XFOIL ncrit=9 |  |  |  | L/D Max: | 184.577 | at alpha= | 3.5 | deg
Re: | 10000000 |  |  | Cd Min: | 0.06526 | at alpha= | 20 | deg
Mach: | 0 |  |  | Cl=0 at alpha= | -3.319 | deg
|  |  |  | @ Cl=0.1, Cd= | 0.0054338
|  |  |  | @ Cl=0.4, Cd= | 0.0051006
|  |  |  | @ Cl=0.6, Cd= | 0.0039009
alpha (deg) | Cl | Cd | Cm | Cl/Cd
-20 | -1.2837 | 0.05222 | -0.0789 | -24.5825
-19 | -1.2971 | 0.04109 | -0.0833 | -31.5673
-18.5 | -1.3536 | 0.03274 | -0.0819 | -41.3439
-18 | -1.3739 | 0.02842 | -0.0777 | -48.3427
-17.5 | -1.3602 | 0.02682 | -0.0742 | -50.7159
-17 | -1.358 | 0.02489 | -0.0682 | -54.5601
-16.5 | -1.3508 | 0.02235 | -0.0628 | -60.4385
-16 | -1.3138 | 0.02137 | -0.0609 | -61.4787
-15.5 | -1.2781 | 0.01998 | -0.0589 | -63.969
-15 | -1.2393 | 0.01864 | -0.0572 | -66.4861
-14.5 | -1.1966 | 0.01756 | -0.0559 | -68.1435
-14 | -1.1542 | 0.01621 | -0.0546 | -71.203
-13.5 | -1.1072 | 0.01533 | -0.0538 | -72.2244
-13 | -1.0612 | 0.01414 | -0.0528 | -75.0495
-12.5 | -1.0132 | 0.0131 | -0.0521 | -77.3435
-12 | -0.9637 | 0.01218 | -0.0515 | -79.1215
-11.5 | -0.9126 | 0.0114 | -0.0511 | -80.0526
-11 | -0.8605 | 0.01072 | -0.0509 | -80.2705
-10.5 | -0.8078 | 0.01007 | -0.0506 | -80.2185
-10 | -0.7542 | 0.00953 | -0.0505 | -79.1396
-9.5 | -0.7003 | 0.00898 | -0.0505 | -77.9844
-9 | -0.6459 | 0.00851 | -0.0505 | -75.8989
-8.5 | -0.5905 | 0.00813 | -0.0507 | -72.6322
-8 | -0.5347 | 0.00781 | -0.0509 | -68.4635
-7.5 | -0.479 | 0.00741 | -0.0511 | -64.6424
-7 | -0.4231 | 0.00706 | -0.0513 | -59.9292
-6.5 | -0.3677 | 0.00662 | -0.0515 | -55.5438
-6 | -0.3105 | 0.00639 | -0.052 | -48.5915
-5.5 | -0.2528 | 0.00625 | -0.0526 | -40.448
-5 | -0.1951 | 0.00606 | -0.0531 | -32.1947
-4.5 | -0.1373 | 0.00589 | -0.0537 | -23.3107
-4 | -0.0793 | 0.00576 | -0.0543 | -13.7674
-3.5 | -0.0211 | 0.00565 | -0.055 | -3.7345
-3 | 0.0372 | 0.00557 | -0.0557 | 6.6786
-2.5 | 0.0955 | 0.00544 | -0.0565 | 17.5551
-2 | 0.1537 | 0.00536 | -0.0572 | 28.6754
-1.5 | 0.2123 | 0.00527 | -0.058 | 40.2846
-1 | 0.2707 | 0.00523 | -0.0588 | 51.7591
-0.5 | 0.3291 | 0.00516 | -0.0596 | 63.7791
0 | 0.3875 | 0.00512 | -0.0604 | 75.6836
0.5 | 0.4455 | 0.00503 | -0.0612 | 88.5686
1 | 0.5033 | 0.00483 | -0.062 | 104.2029
1.5 | 0.5575 | 0.00396 | -0.0626 | 140.7828
2 | 0.615 | 0.00388 | -0.0635 | 158.5052
2.5 | 0.6725 | 0.00386 | -0.0643 | 174.2228
3 | 0.7301 | 0.00399 | -0.0651 | 182.9825
3.5 | 0.7863 | 0.00426 | -0.0657 | 184.5775
4 | 0.8418 | 0.00458 | -0.0662 | 183.7991
4.5 | 0.8944 | 0.00512 | -0.0663 | 174.6875
5.5 | 0.996 | 0.00631 | -0.066 | 157.8447
6 | 1.0426 | 0.00709 | -0.0651 | 147.0522
6.5 | 1.0881 | 0.00783 | -0.064 | 138.9655
7 | 1.1325 | 0.00852 | -0.0628 | 132.9225
7.5 | 1.1751 | 0.0092 | -0.0611 | 127.7283
8 | 1.2194 | 0.00969 | -0.0598 | 125.8411
8.5 | 1.2614 | 0.01013 | -0.058 | 124.5212
9 | 1.2999 | 0.01056 | -0.0556 | 123.0966
9.5 | 1.3278 | 0.01117 | -0.0514 | 118.872
10 | 1.3582 | 0.01187 | -0.048 | 114.4229
10.5 | 1.3889 | 0.01269 | -0.045 | 109.4484
11 | 1.4179 | 0.01371 | -0.042 | 103.4209
11.5 | 1.4486 | 0.01476 | -0.0396 | 98.1436
12 | 1.4781 | 0.01595 | -0.0373 | 92.6708
12.5 | 1.5046 | 0.0174 | -0.0348 | 86.4713
13 | 1.5305 | 0.01897 | -0.0326 | 80.68
13.5 | 1.557 | 0.02059 | -0.0306 | 75.6192
14 | 1.5811 | 0.02244 | -0.0287 | 70.459
14.5 | 1.6005 | 0.02469 | -0.0266 | 64.8238
15 | 1.6207 | 0.02703 | -0.0248 | 59.9593
15.5 | 1.6418 | 0.0294 | -0.0234 | 55.8435
16 | 1.6593 | 0.03218 | -0.022 | 51.5631
16.5 | 1.6775 | 0.03497 | -0.0208 | 47.9697
17 | 1.688 | 0.03858 | -0.0196 | 43.7532
17.5 | 1.6999 | 0.04217 | -0.0186 | 40.3106
18 | 1.7121 | 0.04587 | -0.0179 | 37.325
18.5 | 1.7221 | 0.0499 | -0.0175 | 34.511
19 | 1.7282 | 0.05449 | -0.0173 | 31.7159
19.5 | 1.7306 | 0.05972 | -0.0175 | 28.9786
20 | 1.732 | 0.06526 | -0.018 | 26.54

## 107. Re 10M Mach 0.10 (1)
BIGFOIL.COM POLAR EXPORT
NACA65-614 a=0.2
NACA65-614 a=0.2 |  |  |  | Cl Max: | 1.471 | at alpha= | 11.5 | deg
JavaFoil+Calcfoil stall+Eppler ext transition |  |  |  | L/D Max: | 156.321 | at alpha= | 4.5 | deg
Re: | 10000000 |  |  | Cd Min: | 0.00514 | at alpha= | 0.5 | deg
Mach: | 0.1 |  |  | Cl=0 at alpha= | -3.2049 | deg
|  |  |  | @ Cl=0.1, Cd= | 0.0061177
|  |  |  | @ Cl=0.4, Cd= | 0.0060383
|  |  |  | @ Cl=0.6, Cd= | 0.0056588
alpha (deg) | Cl | Cd | Cm | Cl/Cd
-16.5 | -0.4 | 0.12529 | -0.016 | -3.195
-16 | -0.417 | 0.11925 | -0.017 | -3.493
-15.5 | -0.432 | 0.11324 | -0.017 | -3.817
-15 | -0.447 | 0.10742 | -0.017 | -4.163
-14.5 | -0.461 | 0.10175 | -0.018 | -4.533
-14 | -0.474 | 0.09691 | -0.018 | -4.891
-13.5 | -0.485 | 0.08938 | -0.019 | -5.431
-13 | -0.494 | 0.08569 | -0.019 | -5.768
-12.5 | -0.501 | 0.08086 | -0.019 | -6.195
-12 | -0.505 | 0.07545 | -0.02 | -6.696
-11.5 | -0.506 | 0.07119 | -0.02 | -7.108
-11 | -0.503 | 0.06691 | -0.021 | -7.521
-10.5 | -0.497 | 0.0629 | -0.021 | -7.899
-10 | -0.487 | 0.0586 | -0.022 | -8.303
-9.5 | -0.472 | 0.05558 | -0.022 | -8.486
-9 | -0.454 | 0.05108 | -0.024 | -8.884
-8.5 | -0.432 | 0.04735 | -0.025 | -9.115
-8 | -0.407 | 0.04278 | -0.027 | -9.515
-7.5 | -0.459 | 0.00764 | -0.044 | -60.029
-7 | -0.416 | 0.00744 | -0.045 | -55.885
-6.5 | -0.369 | 0.00698 | -0.045 | -52.859
-6 | -0.319 | 0.00686 | -0.046 | -46.533
-5.5 | -0.266 | 0.0067 | -0.047 | -39.747
-5 | -0.211 | 0.00653 | -0.047 | -32.312
-4.5 | -0.154 | 0.00644 | -0.048 | -23.91
-4 | -0.095 | 0.00632 | -0.049 | -15.067
-3.5 | -0.036 | 0.00626 | -0.049 | -5.675
-3 | 0.025 | 0.00622 | -0.05 | 3.959
-2.5 | 0.085 | 0.00613 | -0.051 | 13.898
-2 | 0.146 | 0.00608 | -0.052 | 24.018
-1.5 | 0.207 | 0.00604 | -0.052 | 34.235
-1 | 0.268 | 0.00602 | -0.053 | 44.534
-0.5 | 0.33 | 0.0061 | -0.054 | 54.091
0 | 0.391 | 0.0062 | -0.054 | 63.079
0.5 | 0.45 | 0.00514 | -0.055 | 87.577
1 | 0.511 | 0.00536 | -0.056 | 95.403
1.5 | 0.571 | 0.00554 | -0.057 | 103.136
2 | 0.632 | 0.00579 | -0.057 | 109.054
2.5 | 0.692 | 0.00601 | -0.058 | 115.046
3 | 0.751 | 0.00602 | -0.059 | 124.744
3.5 | 0.81 | 0.00623 | -0.06 | 130.105
4 | 0.869 | 0.00609 | -0.06 | 142.597
4.5 | 0.928 | 0.00593 | -0.061 | 156.321
5 | 0.985 | 0.00709 | -0.062 | 138.984
5.5 | 1.041 | 0.00736 | -0.062 | 141.493
6 | 1.095 | 0.00767 | -0.063 | 142.812
6.5 | 1.146 | 0.00832 | -0.064 | 137.809
7 | 1.195 | 0.00916 | -0.064 | 130.427
7.5 | 1.239 | 0.01139 | -0.065 | 108.785
8 | 1.284 | 0.01195 | -0.065 | 107.494
8.5 | 1.327 | 0.0126 | -0.066 | 105.315
9 | 1.365 | 0.01323 | -0.067 | 103.19
9.5 | 1.398 | 0.01387 | -0.067 | 100.813
10 | 1.427 | 0.01459 | -0.068 | 97.783
10.5 | 1.451 | 0.01539 | -0.068 | 94.243
11 | 1.465 | 0.01629 | -0.069 | 89.948
11.5 | 1.471 | 0.01726 | -0.07 | 85.255
12 | 1.471 | 0.01828 | -0.07 | 80.461
12.5 | 1.463 | 0.01944 | -0.071 | 75.252
13 | 1.448 | 0.02087 | -0.071 | 69.4
13.5 | 1.426 | 0.02256 | -0.072 | 63.227
14 | 1.399 | 0.02396 | -0.072 | 58.372
14.5 | 1.366 | 0.02558 | -0.073 | 53.385
15 | 1.327 | 0.02775 | -0.073 | 47.814
15.5 | 1.282 | 0.03056 | -0.074 | 41.967
16 | 1.238 | 0.03225 | -0.074 | 38.373
16.5 | 1.188 | 0.03504 | -0.075 | 33.908

## 108. Re 10M Mach 0.10 (2)
BIGFOIL.COM POLAR EXPORT
NACA65-614 a=0.2
NACA65-614 a=0.2 |  |  |  | Cl Max: | 1.72 | at alpha= | 20 | deg
XFOIL ncrit=9 |  |  |  | L/D Max: | 185.363 | at alpha= | 3.5 | deg
Re: | 10000000 |  |  | Cd Min: | 0.0693 | at alpha= | 20 | deg
Mach: | 0.1 |  |  | Cl=0 at alpha= | -3.3197 | deg
|  |  |  | @ Cl=0.1, Cd= | 0.0054442
|  |  |  | @ Cl=0.4, Cd= | 0.0051064
|  |  |  | @ Cl=0.6, Cd= | 0.0039096
alpha (deg) | Cl | Cd | Cm | Cl/Cd
-18 | -1.2409 | 0.04015 | -0.0858 | -30.9066
-17.5 | -1.231 | 0.03739 | -0.085 | -32.9232
-17 | -1.2705 | 0.03135 | -0.0811 | -40.5263
-16.5 | -1.3232 | 0.02577 | -0.0713 | -51.3465
-16 | -1.2967 | 0.02465 | -0.0676 | -52.6045
-15.5 | -1.2707 | 0.02259 | -0.0645 | -56.2506
-15 | -1.2384 | 0.0207 | -0.0619 | -59.8261
-14.5 | -1.1988 | 0.01927 | -0.06 | -62.2107
-14 | -1.1599 | 0.0175 | -0.0581 | -66.28
-13.5 | -1.1137 | 0.01642 | -0.0569 | -67.8258
-13 | -1.0664 | 0.01534 | -0.0559 | -69.5176
-12.5 | -1.0198 | 0.01398 | -0.0547 | -72.9471
-12 | -0.9711 | 0.01281 | -0.0538 | -75.808
-11.5 | -0.9201 | 0.01187 | -0.0531 | -77.5147
-11 | -0.8678 | 0.01109 | -0.0526 | -78.2507
-10.5 | -0.8147 | 0.01036 | -0.0522 | -78.639
-10 | -0.7606 | 0.00976 | -0.0519 | -77.9303
-9.5 | -0.7061 | 0.00917 | -0.0517 | -77.0011
-9 | -0.6512 | 0.00865 | -0.0516 | -75.2832
-8.5 | -0.5954 | 0.00822 | -0.0516 | -72.4331
-8 | -0.5391 | 0.00788 | -0.0517 | -68.4137
-7.5 | -0.4825 | 0.00751 | -0.0519 | -64.2477
-7 | -0.4262 | 0.00712 | -0.052 | -59.8596
-6.5 | -0.3704 | 0.00666 | -0.0522 | -55.6156
-6 | -0.3128 | 0.00641 | -0.0526 | -48.7988
-5.5 | -0.2546 | 0.00627 | -0.0531 | -40.6061
-5 | -0.1964 | 0.00608 | -0.0536 | -32.3026
-4.5 | -0.1382 | 0.00591 | -0.0541 | -23.3841
-4 | -0.0798 | 0.00577 | -0.0548 | -13.8302
-3.5 | -0.0212 | 0.00566 | -0.0554 | -3.7456
-3 | 0.0376 | 0.00558 | -0.0561 | 6.7384
-2.5 | 0.0962 | 0.00545 | -0.0568 | 17.6514
-2 | 0.1549 | 0.00536 | -0.0576 | 28.8993
-1.5 | 0.2138 | 0.00527 | -0.0583 | 40.5693
-1 | 0.2726 | 0.00523 | -0.0591 | 52.1224
-0.5 | 0.3313 | 0.00517 | -0.0599 | 64.0812
0 | 0.3901 | 0.00512 | -0.0608 | 76.1914
0.5 | 0.4485 | 0.00504 | -0.0616 | 88.9881
1 | 0.5066 | 0.00484 | -0.0624 | 104.6694
1.5 | 0.5612 | 0.00397 | -0.063 | 141.3602
2 | 0.619 | 0.00388 | -0.0638 | 159.5361
2.5 | 0.6769 | 0.00387 | -0.0646 | 174.9096
3 | 0.7349 | 0.004 | -0.0654 | 183.725
3.5 | 0.7915 | 0.00427 | -0.0661 | 185.363
4 | 0.8473 | 0.00459 | -0.0666 | 184.5969
4.5 | 0.9002 | 0.00514 | -0.0667 | 175.1362
5 | 0.9513 | 0.00577 | -0.0665 | 164.87
5.5 | 1.0022 | 0.00634 | -0.0662 | 158.0757
6 | 1.0487 | 0.00713 | -0.0653 | 147.0827
6.5 | 1.094 | 0.00789 | -0.064 | 138.6565
7 | 1.1383 | 0.00859 | -0.0626 | 132.5146
7.5 | 1.1805 | 0.00928 | -0.0608 | 127.2091
8 | 1.2241 | 0.00978 | -0.0592 | 125.1636
8.5 | 1.2653 | 0.01023 | -0.0572 | 123.6852
9 | 1.3012 | 0.01068 | -0.0542 | 121.8352
9.5 | 1.3276 | 0.01136 | -0.0497 | 116.8662
10 | 1.3592 | 0.0121 | -0.0465 | 112.3306
10.5 | 1.3901 | 0.013 | -0.0435 | 106.9308
11 | 1.4191 | 0.01409 | -0.0406 | 100.7168
11.5 | 1.4504 | 0.01518 | -0.0382 | 95.5468
12 | 1.4794 | 0.01648 | -0.0358 | 89.7694
12.5 | 1.5057 | 0.01802 | -0.0333 | 83.5572
13 | 1.5324 | 0.01964 | -0.0312 | 78.0244
13.5 | 1.5579 | 0.02141 | -0.0291 | 72.7651
14 | 1.5807 | 0.02343 | -0.0271 | 67.4648
14.5 | 1.6005 | 0.02576 | -0.025 | 62.1312
15 | 1.6211 | 0.02819 | -0.0233 | 57.5062
15.5 | 1.6415 | 0.03075 | -0.0219 | 53.3821
16 | 1.6561 | 0.03389 | -0.0203 | 48.8669
16.5 | 1.6735 | 0.03687 | -0.0191 | 45.3892
17 | 1.6846 | 0.04056 | -0.0179 | 41.5335
17.5 | 1.6967 | 0.04426 | -0.0171 | 38.3348
18 | 1.7075 | 0.04826 | -0.0165 | 35.3813
18.5 | 1.7144 | 0.05277 | -0.0161 | 32.4882
19 | 1.717 | 0.05795 | -0.016 | 29.629
19.5 | 1.7186 | 0.06348 | -0.0164 | 27.0731
20 | 1.72 | 0.0693 | -0.0172 | 24.8196

## 109. Re 10M Mach 0.25 (1)
BIGFOIL.COM POLAR EXPORT
NACA65-614 a=0.2
NACA65-614 a=0.2 |  |  |  | Cl Max: | 1.45 | at alpha= | 11 | deg
JavaFoil+Calcfoil stall+Eppler ext transition |  |  |  | L/D Max: | 140.788 | at alpha= | 6 | deg
Re: | 10000000 |  |  | Cd Min: | 0.00523 | at alpha= | 0.5 | deg
Mach: | 0.25 |  |  | Cl=0 at alpha= | -3.2049 | deg
|  |  |  | @ Cl=0.1, Cd= | 0.0061776
|  |  |  | @ Cl=0.4, Cd= | 0.0062852
|  |  |  | @ Cl=0.6, Cd= | 0.005734
alpha (deg) | Cl | Cd | Cm | Cl/Cd
-14.5 | -0.099 | 0.11007 | -0.018 | -0.896
-14 | -0.185 | 0.10455 | -0.018 | -1.771
-13.5 | -0.237 | 0.0991 | -0.018 | -2.393
-13 | -0.281 | 0.0931 | -0.018 | -3.02
-12.5 | -0.32 | 0.08548 | -0.019 | -3.739
-12 | -0.353 | 0.08035 | -0.019 | -4.39
-11.5 | -0.38 | 0.07612 | -0.019 | -4.996
-11 | -0.402 | 0.07097 | -0.02 | -5.663
-10.5 | -0.417 | 0.06653 | -0.02 | -6.27
-10 | -0.425 | 0.06299 | -0.021 | -6.754
-9.5 | -0.427 | 0.05828 | -0.022 | -7.333
-9 | -0.422 | 0.05456 | -0.022 | -7.733
-8.5 | -0.41 | 0.05099 | -0.023 | -8.034
-8 | -0.392 | 0.04649 | -0.024 | -8.427
-7.5 | -0.368 | 0.04306 | -0.026 | -8.549
-7 | -0.415 | 0.00759 | -0.046 | -54.697
-6.5 | -0.372 | 0.00736 | -0.047 | -50.494
-6 | -0.323 | 0.00697 | -0.047 | -46.417
-5.5 | -0.271 | 0.00679 | -0.048 | -39.936
-5 | -0.215 | 0.00662 | -0.049 | -32.547
-4.5 | -0.158 | 0.00654 | -0.049 | -24.085
-4 | -0.098 | 0.0064 | -0.05 | -15.233
-3.5 | -0.036 | 0.00631 | -0.051 | -5.779
-3 | 0.025 | 0.00625 | -0.051 | 4.044
-2.5 | 0.087 | 0.00619 | -0.052 | 14.126
-2 | 0.15 | 0.00613 | -0.053 | 24.461
-1.5 | 0.213 | 0.00612 | -0.054 | 34.752
-1 | 0.275 | 0.00609 | -0.054 | 45.239
-0.5 | 0.339 | 0.00614 | -0.055 | 55.202
0 | 0.402 | 0.00629 | -0.056 | 63.903
0.5 | 0.463 | 0.00523 | -0.057 | 88.554
1 | 0.525 | 0.00544 | -0.057 | 96.46
1.5 | 0.587 | 0.00569 | -0.058 | 103.159
2 | 0.649 | 0.0059 | -0.059 | 110.011
2.5 | 0.71 | 0.00589 | -0.06 | 120.425
3 | 0.771 | 0.00616 | -0.06 | 125.072
3.5 | 0.831 | 0.00605 | -0.061 | 137.333
4 | 0.892 | 0.00684 | -0.062 | 130.383
4.5 | 0.951 | 0.00708 | -0.063 | 134.243
5 | 1.01 | 0.00731 | -0.063 | 138.134
5.5 | 1.067 | 0.00763 | -0.064 | 139.788
6 | 1.121 | 0.00797 | -0.065 | 140.788
6.5 | 1.173 | 0.00876 | -0.065 | 133.91
7 | 1.217 | 0.01127 | -0.066 | 108.007
7.5 | 1.264 | 0.01202 | -0.066 | 105.163
8 | 1.309 | 0.01267 | -0.067 | 103.307
8.5 | 1.35 | 0.01342 | -0.068 | 100.583
9 | 1.385 | 0.01408 | -0.068 | 98.371
9.5 | 1.413 | 0.01491 | -0.069 | 94.78
10 | 1.435 | 0.01579 | -0.069 | 90.899
10.5 | 1.449 | 0.01672 | -0.07 | 86.662
11 | 1.45 | 0.01789 | -0.071 | 81.074
11.5 | 1.439 | 0.01909 | -0.071 | 75.371
12 | 1.417 | 0.02042 | -0.072 | 69.356
12.5 | 1.382 | 0.02188 | -0.072 | 63.176
13 | 1.336 | 0.02378 | -0.073 | 56.182
13.5 | 1.278 | 0.02577 | -0.073 | 49.601
14 | 1.21 | 0.02796 | -0.074 | 43.28
14.5 | 1.13 | 0.03103 | -0.074 | 36.422
15 | 1.041 | 0.03475 | -0.074 | 29.965
15.5 | 0.945 | 0.03907 | -0.074 | 24.199
16 | 0.808 | 0.06537 | -0.069 | 12.364

## 110. Re 10M Mach 0.25 (2)
BIGFOIL.COM POLAR EXPORT
NACA65-614 a=0.2
NACA65-614 a=0.2 |  |  |  | Cl Max: | 1.6711 | at alpha= | 18.5 | deg
XFOIL ncrit=9 |  |  |  | L/D Max: | 189.815 | at alpha= | 3.5 | deg
Re: | 10000000 |  |  | Cd Min: | 0.23037 | at alpha= | -20 | deg
Mach: | 0.25 |  |  | Cl=0 at alpha= | -3.3246 | deg
|  |  |  | @ Cl=0.1, Cd= | 0.0055009
|  |  |  | @ Cl=0.4, Cd= | 0.0051445
|  |  |  | @ Cl=0.6, Cd= | 0.003982
alpha (deg) | Cl | Cd | Cm | Cl/Cd
-20 | -0.5645 | 0.23037 | 0.0237 | -2.4504
-19.5 | -0.5469 | 0.2232 | 0.0193 | -2.4503
-19 | -0.5315 | 0.21492 | 0.0147 | -2.473
-18.5 | -0.519 | 0.20517 | 0.0101 | -2.5296
-18 | -0.4997 | 0.19889 | 0.0058 | -2.5124
-17.5 | -0.4804 | 0.19259 | 0.0016 | -2.4944
-17 | -0.4605 | 0.1865 | -0.0025 | -2.4692
-15.5 | -0.4515 | 0.15087 | -0.0192 | -2.9926
-15 | -0.4681 | 0.13548 | -0.0271 | -3.4551
-14.5 | -0.4639 | 0.12619 | -0.0324 | -3.6762
-14 | -0.4813 | 0.11266 | -0.0401 | -4.2721
-13.5 | -0.4896 | 0.10188 | -0.0466 | -4.8057
-13 | -0.5002 | 0.09131 | -0.0531 | -5.478
-12.5 | -0.5868 | 0.06811 | -0.0701 | -8.6155
-12 | -0.7085 | 0.05012 | -0.08 | -14.1361
-11.5 | -0.8524 | 0.02969 | -0.0715 | -28.71
-11 | -0.8946 | 0.01565 | -0.0644 | -57.1629
-10.5 | -0.8484 | 0.01315 | -0.0622 | -64.5171
-10 | -0.7947 | 0.01165 | -0.0606 | -68.2146
-9.5 | -0.7383 | 0.01057 | -0.0594 | -69.8486
-9 | -0.6807 | 0.00968 | -0.0584 | -70.3202
-8.5 | -0.6221 | 0.00899 | -0.0576 | -69.1991
-8 | -0.5631 | 0.00841 | -0.057 | -66.956
-7.5 | -0.5036 | 0.00792 | -0.0565 | -63.5859
-7 | -0.4436 | 0.00755 | -0.0563 | -58.755
-6.5 | -0.3843 | 0.00708 | -0.056 | -54.2797
-6 | -0.3256 | 0.00659 | -0.0558 | -49.4082
-5.5 | -0.2649 | 0.00637 | -0.056 | -41.5856
-5 | -0.2037 | 0.00621 | -0.0563 | -32.8019
-4.5 | -0.1432 | 0.006 | -0.0567 | -23.8667
-4 | -0.0823 | 0.00584 | -0.0571 | -14.0925
-3.5 | -0.0214 | 0.00572 | -0.0576 | -3.7413
-3 | 0.0396 | 0.00561 | -0.0583 | 7.0588
-2.5 | 0.1005 | 0.0055 | -0.0589 | 18.2727
-2 | 0.1613 | 0.00539 | -0.0596 | 29.9258
-1.5 | 0.2222 | 0.0053 | -0.0604 | 41.9245
-0.5 | 0.3438 | 0.0052 | -0.062 | 66.1154
0 | 0.4046 | 0.00514 | -0.0628 | 78.716
0.5 | 0.465 | 0.00508 | -0.0636 | 91.5354
1.5 | 0.5814 | 0.00401 | -0.0651 | 144.9875
2 | 0.6412 | 0.00392 | -0.0659 | 163.5714
2.5 | 0.7011 | 0.00392 | -0.0667 | 178.852
3 | 0.7612 | 0.00406 | -0.0675 | 187.4877
3.5 | 0.82 | 0.00432 | -0.0681 | 189.8148
4 | 0.8776 | 0.00467 | -0.0685 | 187.9229
5 | 0.9846 | 0.00587 | -0.068 | 167.7342
5.5 | 1.0363 | 0.00648 | -0.0674 | 159.9228
6.5 | 1.1258 | 0.0082 | -0.0638 | 137.2927
7 | 1.1659 | 0.00905 | -0.0611 | 128.8287
7.5 | 1.2049 | 0.00977 | -0.0581 | 123.3265
8 | 1.2349 | 0.0103 | -0.0532 | 119.8932
8.5 | 1.2672 | 0.01087 | -0.0491 | 116.5777
9.5 | 1.3323 | 0.0127 | -0.0423 | 104.9055
10 | 1.3666 | 0.01373 | -0.0394 | 99.5339
10.5 | 1.3971 | 0.01505 | -0.0364 | 92.8306
11 | 1.4286 | 0.01644 | -0.0337 | 86.8978
11.5 | 1.4587 | 0.018 | -0.0311 | 81.0389
12 | 1.4866 | 0.01982 | -0.0286 | 75.005
12.5 | 1.5125 | 0.02185 | -0.0261 | 69.222
13 | 1.5386 | 0.02397 | -0.0238 | 64.1886
13.5 | 1.5613 | 0.02643 | -0.0216 | 59.073
14 | 1.5808 | 0.02928 | -0.0194 | 53.9891
14.5 | 1.6014 | 0.0322 | -0.0176 | 49.7329
15 | 1.6202 | 0.03533 | -0.0158 | 45.859
15.5 | 1.6317 | 0.03923 | -0.014 | 41.5932
16 | 1.6433 | 0.04322 | -0.0125 | 38.0217
16.5 | 1.6555 | 0.04736 | -0.0114 | 34.9557
17 | 1.664 | 0.05202 | -0.0105 | 31.9877
17.5 | 1.6641 | 0.0578 | -0.0101 | 28.7907
18 | 1.6699 | 0.06326 | -0.0101 | 26.3974
18.5 | 1.6711 | 0.06947 | -0.0107 | 24.055
19 | 1.6692 | 0.07638 | -0.0119 | 21.8539
19.5 | 1.6659 | 0.08371 | -0.0137 | 19.9008
20 | 1.6607 | 0.09161 | -0.0161 | 18.1279

## 111. Re 10M Mach 0.50 (1)
BIGFOIL.COM POLAR EXPORT
NACA65-614 a=0.2
NACA65-614 a=0.2 |  |  |  | Cl Max: | 1.39 | at alpha= | 8.5 | deg
JavaFoil+Calcfoil stall+Eppler ext transition |  |  |  | L/D Max: | 129.894 | at alpha= | 5 | deg
Re: | 10000000 |  |  | Cd Min: | 0.00577 | at alpha= | 1.5 | deg
Mach: | 0.5 |  |  | Cl=0 at alpha= | -3.2059 | deg
|  |  |  | @ Cl=0.1, Cd= | 0.0064474
|  |  |  | @ Cl=0.4, Cd= | 0.006477
|  |  |  | @ Cl=0.6, Cd= | 0.0058812
alpha (deg) | Cl | Cd | Cm | Cl/Cd
-20 | -0.943 | 0.15039 | -0.021 | -6.27
-19.5 | -0.915 | 0.14391 | -0.021 | -6.356
-19 | -0.885 | 0.13983 | -0.021 | -6.333
-18.5 | -0.857 | 0.13346 | -0.021 | -6.425
-18 | -0.83 | 0.14365 | -0.021 | -5.776
-17.5 | -0.803 | 0.11957 | -0.021 | -6.711
-17 | -0.775 | 0.12279 | -0.022 | -6.314
-16.5 | -0.747 | 0.11746 | -0.022 | -6.355
-16 | -0.719 | 0.1104 | -0.022 | -6.509
-15.5 | -0.691 | 0.10215 | -0.022 | -6.766
-15 | -0.664 | 0.09587 | -0.023 | -6.928
-14.5 | -0.639 | 0.08771 | -0.025 | -7.282
-14 | -0.61 | 0.08393 | -0.025 | -7.266
-13.5 | -0.577 | 0.09509 | -0.022 | -6.071
-13 | -0.549 | 0.08755 | -0.023 | -6.276
-12.5 | -0.522 | 0.07922 | -0.024 | -6.593
-12 | -0.495 | 0.07284 | -0.025 | -6.799
-11.5 | -0.468 | 0.0675 | -0.026 | -6.934
-11 | -0.442 | 0.061 | -0.028 | -7.248
-10.5 | -0.424 | 0.047 | -0.033 | -9.032
-10 | -0.381 | 0.06352 | -0.024 | -5.996
-9.5 | -0.352 | 0.06247 | -0.023 | -5.639
-9 | -0.324 | 0.05758 | -0.024 | -5.633
-8.5 | -0.297 | 0.05195 | -0.025 | -5.714
-8 | -0.269 | 0.04808 | -0.026 | -5.599
-7.5 | -0.242 | 0.04396 | -0.029 | -5.511
-7 | -0.212 | 0.04754 | -0.025 | -4.464
-6.5 | -0.184 | 0.04818 | -0.023 | -3.816
-6 | -0.156 | 0.04235 | -0.025 | -3.688
-5.5 | -0.215 | 0.03884 | -0.026 | -5.524
-5 | -0.226 | 0.00713 | -0.054 | -31.733
-4.5 | -0.17 | 0.00696 | -0.055 | -24.489
-4 | -0.107 | 0.00673 | -0.056 | -15.913
-3.5 | -0.04 | 0.0066 | -0.057 | -6.095
-3 | 0.028 | 0.00652 | -0.058 | 4.295
-2.5 | 0.097 | 0.00645 | -0.058 | 15.061
-2 | 0.167 | 0.00639 | -0.059 | 26.119
-1.5 | 0.237 | 0.00632 | -0.06 | 37.497
-1 | 0.307 | 0.00634 | -0.061 | 48.498
-0.5 | 0.379 | 0.00642 | -0.062 | 59.046
0 | 0.449 | 0.00661 | -0.063 | 67.909
0.5 | 0.517 | 0.00688 | -0.063 | 75.074
1 | 0.586 | 0.00591 | -0.064 | 99.123
1.5 | 0.654 | 0.00577 | -0.065 | 113.318
2 | 0.721 | 0.00641 | -0.066 | 112.457
2.5 | 0.787 | 0.00675 | -0.066 | 116.67
3 | 0.854 | 0.00713 | -0.067 | 119.676
3.5 | 0.919 | 0.00748 | -0.068 | 122.876
4 | 0.985 | 0.00784 | -0.069 | 125.602
4.5 | 1.05 | 0.00819 | -0.069 | 128.132
5 | 1.115 | 0.00858 | -0.07 | 129.894
5.5 | 1.175 | 0.00909 | -0.071 | 129.199
6 | 1.232 | 0.00966 | -0.071 | 127.541
6.5 | 1.276 | 0.01349 | -0.072 | 94.561
7 | 1.321 | 0.01457 | -0.072 | 90.632
7.5 | 1.358 | 0.01566 | -0.073 | 86.688
8 | 1.383 | 0.01678 | -0.074 | 82.429
8.5 | 1.39 | 0.01826 | -0.074 | 76.148
9 | 1.352 | 0.01985 | -0.075 | 68.112
9.5 | 1.175 | 0.02231 | -0.076 | 52.678
10 | 0.854 | 0.02416 | -0.076 | 35.336
10.5 | 0.88 | 0.02738 | -0.076 | 32.151
11 | 0.913 | 0.02664 | -0.077 | 34.249
11.5 | 0.939 | 0.03011 | -0.078 | 31.18
12 | 0.96 | 0.03542 | -0.078 | 27.108
12.5 | 0.997 | 0.03291 | -0.079 | 30.281
13 | 1.021 | 0.0371 | -0.079 | 27.525
13.5 | 1.043 | 0.04265 | -0.079 | 24.459

## 112. Re 10M Mach 0.50 (2)
BIGFOIL.COM POLAR EXPORT
NACA65-614 a=0.2
NACA65-614 a=0.2 |  |  |  | Cl Max: | 1.4887 | at alpha= | 12 | deg
XFOIL ncrit=9 |  |  |  | L/D Max: | 200.317 | at alpha= | 3.5 | deg
Re: | 10000000 |  |  | Cd Min: | 0.25123 | at alpha= | -20 | deg
Mach: | 0.5 |  |  | Cl=0 at alpha= | -3.3502 | deg
|  |  |  | @ Cl=0.1, Cd= | 0.0057767
|  |  |  | @ Cl=0.4, Cd= | 0.005331
|  |  |  | @ Cl=0.6, Cd= | 0.0051407
alpha (deg) | Cl | Cd | Cm | Cl/Cd
-20 | -0.6066 | 0.25123 | 0.0315 | -2.4145
-19.5 | -0.5827 | 0.24325 | 0.0265 | -2.3955
-19 | -0.5593 | 0.23537 | 0.0214 | -2.3763
-18.5 | -0.5365 | 0.22734 | 0.0164 | -2.3599
-18 | -0.5149 | 0.21895 | 0.0112 | -2.3517
-17.5 | -0.4935 | 0.2104 | 0.0062 | -2.3455
-17 | -0.4724 | 0.20168 | 0.0012 | -2.3423
-16.5 | -0.4492 | 0.19425 | -0.0037 | -2.3125
-15.5 | -0.4038 | 0.17907 | -0.0132 | -2.255
-15 | -0.382 | 0.17141 | -0.0178 | -2.2286
-14.5 | -0.3622 | 0.16297 | -0.0226 | -2.2225
-14 | -0.3417 | 0.15512 | -0.0272 | -2.2028
-13.5 | -0.3251 | 0.14636 | -0.032 | -2.2212
-13 | -0.3104 | 0.13734 | -0.0369 | -2.2601
-12.5 | -0.2979 | 0.12813 | -0.0418 | -2.325
-12 | -0.2925 | 0.11785 | -0.0473 | -2.482
-11.5 | -0.2808 | 0.10958 | -0.0521 | -2.5625
-11 | -0.2663 | 0.1022 | -0.0564 | -2.6057
-10.5 | -0.2645 | 0.0928 | -0.0618 | -2.8502
-10 | -0.2588 | 0.08468 | -0.0666 | -3.0562
-9.5 | -0.2663 | 0.07493 | -0.0726 | -3.554
-9 | -0.2793 | 0.06499 | -0.0793 | -4.2976
-8.5 | -0.2947 | 0.05534 | -0.0885 | -5.3253
-8 | -0.3269 | 0.04877 | -0.0891 | -6.7029
-7.5 | -0.3478 | 0.04177 | -0.0874 | -8.3266
-7 | -0.3578 | 0.03337 | -0.0851 | -10.7222
-6.5 | -0.3653 | 0.0228 | -0.0811 | -16.0219
-6 | -0.3639 | 0.01126 | -0.0764 | -32.3179
-5.5 | -0.3116 | 0.00749 | -0.0726 | -41.6021
-5 | -0.2395 | 0.00683 | -0.0705 | -35.0659
-4.5 | -0.1661 | 0.00652 | -0.0695 | -25.4755
-4 | -0.0935 | 0.00628 | -0.0688 | -14.8885
-3.5 | -0.0213 | 0.00607 | -0.0685 | -3.5091
-3 | 0.0498 | 0.00589 | -0.0685 | 8.455
-2.5 | 0.1207 | 0.00573 | -0.0687 | 21.0646
-2 | 0.1911 | 0.00558 | -0.0691 | 34.2473
-1.5 | 0.2612 | 0.00546 | -0.0696 | 47.8388
-1 | 0.3313 | 0.00538 | -0.0704 | 61.5799
-0.5 | 0.4014 | 0.00533 | -0.0712 | 75.3096
0 | 0.4709 | 0.00531 | -0.072 | 88.6817
0.5 | 0.5406 | 0.00527 | -0.0729 | 102.5806
1 | 0.6095 | 0.00512 | -0.0738 | 119.043
1.5 | 0.6731 | 0.00425 | -0.0743 | 158.3765
2 | 0.7418 | 0.00419 | -0.0751 | 177.0406
2.5 | 0.8107 | 0.00424 | -0.0758 | 191.2028
3 | 0.8792 | 0.00447 | -0.0763 | 196.689
3.5 | 0.9475 | 0.00473 | -0.0766 | 200.3171
4 | 1.0142 | 0.00507 | -0.0766 | 200.0394
4.5 | 1.0772 | 0.00557 | -0.0758 | 193.3932
5 | 1.1325 | 0.00633 | -0.0736 | 178.91
5.5 | 1.1828 | 0.00713 | -0.0704 | 165.8906
6 | 1.2006 | 0.00842 | -0.0617 | 142.5891
6.5 | 1.2017 | 0.00994 | -0.0508 | 120.8954
7 | 1.2026 | 0.01224 | -0.0417 | 98.2516
7.5 | 1.2218 | 0.01448 | -0.0361 | 84.3785
8.5 | 1.3018 | 0.01866 | -0.0312 | 69.7642
9 | 1.3368 | 0.02096 | -0.028 | 63.7786
9.5 | 1.3719 | 0.02333 | -0.0249 | 58.8041
10 | 1.4062 | 0.02601 | -0.0219 | 54.0638
10.5 | 1.4331 | 0.02916 | -0.0185 | 49.1461
11 | 1.4592 | 0.03247 | -0.015 | 44.9399
11.5 | 1.478 | 0.03635 | -0.0113 | 40.6602
12 | 1.4887 | 0.04084 | -0.0074 | 36.452
12.5 | 1.4857 | 0.04659 | -0.0037 | 31.8888
13 | 1.464 | 0.05436 | -0.0012 | 26.9316
13.5 | 1.4347 | 0.06357 | -0.0004 | 22.5688
14 | 1.4033 | 0.07378 | -0.0013 | 19.0201
14.5 | 1.3731 | 0.08476 | -0.0038 | 16.1999
15 | 1.343 | 0.09668 | -0.0079 | 13.8912
15.5 | 1.3105 | 0.10979 | -0.0139 | 11.9364
16 | 1.2772 | 0.12386 | -0.0215 | 10.3116
16.5 | 1.2514 | 0.13764 | -0.0296 | 9.0918
17 | 1.2272 | 0.15182 | -0.0387 | 8.0833

## 113. Re 12M Mach 0.00 (1)
BIGFOIL.COM POLAR EXPORT
NACA65-614 a=0.2
NACA65-614 a=0.2 |  |  |  | Cl Max: | 1.479 | at alpha= | 12 | deg
JavaFoil+Calcfoil stall+Eppler ext transition |  |  |  | L/D Max: | 151.262 | at alpha= | 4.5 | deg
Re: | 12000000 |  |  | Cd Min: | 0.00519 | at alpha= | 0.5 | deg
Mach: | 0 |  |  | Cl=0 at alpha= | -3.2034 | deg
|  |  |  | @ Cl=0.1, Cd= | 0.0060225
|  |  |  | @ Cl=0.4, Cd= | 0.0060524
|  |  |  | @ Cl=0.6, Cd= | 0.005692
alpha (deg) | Cl | Cd | Cm | Cl/Cd
-17 | -0.43 | 0.13005 | -0.016 | -3.305
-16.5 | -0.444 | 0.12122 | -0.017 | -3.661
-16 | -0.457 | 0.11573 | -0.017 | -3.953
-15.5 | -0.471 | 0.11084 | -0.017 | -4.245
-15 | -0.483 | 0.10578 | -0.017 | -4.562
-14.5 | -0.494 | 0.10046 | -0.018 | -4.914
-14 | -0.503 | 0.09529 | -0.018 | -5.282
-13.5 | -0.512 | 0.08894 | -0.019 | -5.751
-13 | -0.517 | 0.08373 | -0.019 | -6.181
-12.5 | -0.521 | 0.07937 | -0.019 | -6.566
-12 | -0.522 | 0.07416 | -0.02 | -7.044
-11.5 | -0.52 | 0.06998 | -0.02 | -7.436
-11 | -0.515 | 0.06562 | -0.021 | -7.849
-10.5 | -0.506 | 0.06228 | -0.021 | -8.121
-10 | -0.494 | 0.05813 | -0.022 | -8.491
-9.5 | -0.479 | 0.0529 | -0.024 | -9.05
-9 | -0.459 | 0.04942 | -0.025 | -9.283
-8.5 | -0.436 | 0.04512 | -0.026 | -9.664
-8 | -0.498 | 0.00725 | -0.043 | -68.715
-7.5 | -0.459 | 0.00741 | -0.044 | -61.911
-7 | -0.415 | 0.0072 | -0.044 | -57.724
-6.5 | -0.368 | 0.00682 | -0.045 | -54.032
-6 | -0.318 | 0.00667 | -0.046 | -47.707
-5.5 | -0.265 | 0.00655 | -0.046 | -40.546
-5 | -0.21 | 0.00639 | -0.047 | -32.886
-4.5 | -0.153 | 0.00626 | -0.048 | -24.478
-4 | -0.095 | 0.00621 | -0.048 | -15.259
-3.5 | -0.035 | 0.00615 | -0.049 | -5.75
-3 | 0.024 | 0.0061 | -0.05 | 4.017
-2.5 | 0.085 | 0.00603 | -0.051 | 14.043
-2 | 0.145 | 0.006 | -0.051 | 24.183
-1.5 | 0.206 | 0.00596 | -0.052 | 34.564
-1 | 0.267 | 0.00603 | -0.053 | 44.254
-0.5 | 0.328 | 0.00615 | -0.053 | 53.395
0 | 0.389 | 0.00625 | -0.054 | 62.269
0.5 | 0.448 | 0.00519 | -0.055 | 86.423
1 | 0.508 | 0.00535 | -0.056 | 94.985
1.5 | 0.568 | 0.00558 | -0.056 | 101.909
2 | 0.628 | 0.00579 | -0.057 | 108.625
2.5 | 0.688 | 0.00606 | -0.058 | 113.619
3 | 0.747 | 0.00598 | -0.059 | 124.962
3.5 | 0.806 | 0.00614 | -0.059 | 131.415
4 | 0.865 | 0.00598 | -0.06 | 144.758
4.5 | 0.924 | 0.00611 | -0.061 | 151.262
5 | 0.981 | 0.00698 | -0.061 | 140.691
5.5 | 1.037 | 0.00725 | -0.062 | 143.164
6 | 1.091 | 0.00777 | -0.063 | 140.325
6.5 | 1.142 | 0.00843 | -0.063 | 135.449
7 | 1.188 | 0.01032 | -0.064 | 115.078
7.5 | 1.235 | 0.01096 | -0.064 | 112.756
8 | 1.281 | 0.01148 | -0.065 | 111.644
8.5 | 1.324 | 0.0121 | -0.066 | 109.43
9 | 1.363 | 0.01267 | -0.066 | 107.537
9.5 | 1.397 | 0.01324 | -0.067 | 105.465
10 | 1.427 | 0.01397 | -0.068 | 102.112
10.5 | 1.452 | 0.01468 | -0.068 | 98.893
11 | 1.468 | 0.01552 | -0.069 | 94.592
11.5 | 1.477 | 0.0164 | -0.069 | 90.041
12 | 1.479 | 0.01744 | -0.07 | 84.764
12.5 | 1.474 | 0.01841 | -0.071 | 80.086
13 | 1.463 | 0.01972 | -0.071 | 74.193
13.5 | 1.446 | 0.02109 | -0.072 | 68.561
14 | 1.423 | 0.02257 | -0.072 | 63.052
14.5 | 1.395 | 0.02403 | -0.073 | 58.06
15 | 1.362 | 0.02599 | -0.073 | 52.396
15.5 | 1.323 | 0.02847 | -0.074 | 46.476
16 | 1.284 | 0.02996 | -0.074 | 42.846
16.5 | 1.24 | 0.0326 | -0.075 | 38.037
17 | 1.193 | 0.03628 | -0.075 | 32.867

## 114. Re 12M Mach 0.00 (2)
BIGFOIL.COM POLAR EXPORT
NACA65-614 a=0.2
NACA65-614 a=0.2 |  |  |  | Cl Max: | 1.7534 | at alpha= | 20 | deg
XFOIL ncrit=9 |  |  |  | L/D Max: | 182.32 | at alpha= | 3.5 | deg
Re: | 12000000 |  |  | Cd Min: | 0.06256 | at alpha= | 20 | deg
Mach: | 0 |  |  | Cl=0 at alpha= | -3.3128 | deg
|  |  |  | @ Cl=0.1, Cd= | 0.0053014
|  |  |  | @ Cl=0.4, Cd= | 0.0049925
|  |  |  | @ Cl=0.6, Cd= | 0.0039122
alpha (deg) | Cl | Cd | Cm | Cl/Cd
-20 | -1.4253 | 0.03728 | -0.0848 | -38.2323
-19.5 | -1.4115 | 0.03491 | -0.0839 | -40.4325
-19 | -1.4179 | 0.03113 | -0.0819 | -45.5477
-18.5 | -1.4298 | 0.02747 | -0.0781 | -52.0495
-18 | -1.4318 | 0.02487 | -0.0731 | -57.5714
-17.5 | -1.4189 | 0.02358 | -0.0681 | -60.1739
-17 | -1.4014 | 0.02216 | -0.0634 | -63.2401
-16.5 | -1.3757 | 0.02026 | -0.0603 | -67.9023
-16 | -1.3361 | 0.01932 | -0.0586 | -69.1563
-15.5 | -1.2965 | 0.01815 | -0.057 | -71.4325
-15 | -1.2545 | 0.01704 | -0.0556 | -73.6209
-14.5 | -1.2097 | 0.01608 | -0.0545 | -75.2301
-14 | -1.1648 | 0.01499 | -0.0534 | -77.7051
-13.5 | -1.1165 | 0.01419 | -0.0527 | -78.6822
-13 | -1.0674 | 0.0134 | -0.0521 | -79.6567
-12.5 | -1.0166 | 0.01276 | -0.0517 | -79.6708
-12 | -0.9662 | 0.01194 | -0.0512 | -80.9213
-11.5 | -0.9152 | 0.01114 | -0.0508 | -82.1544
-11 | -0.8631 | 0.01044 | -0.0505 | -82.6724
-10.5 | -0.8102 | 0.00982 | -0.0503 | -82.5051
-10 | -0.7564 | 0.00928 | -0.0502 | -81.5086
-9.5 | -0.7023 | 0.00877 | -0.0502 | -80.0798
-9 | -0.6479 | 0.00825 | -0.0502 | -78.5333
-8.5 | -0.5926 | 0.00786 | -0.0503 | -75.3944
-8 | -0.5366 | 0.00753 | -0.0506 | -71.2616
-7.5 | -0.4804 | 0.00723 | -0.0509 | -66.4454
-7 | -0.4244 | 0.00687 | -0.0511 | -61.7758
-6.5 | -0.3685 | 0.00647 | -0.0514 | -56.9552
-6 | -0.3118 | 0.00619 | -0.0518 | -50.3716
-5.5 | -0.254 | 0.00603 | -0.0524 | -42.1227
-5 | -0.196 | 0.0059 | -0.053 | -33.2203
-4.5 | -0.1382 | 0.00573 | -0.0536 | -24.1187
-4 | -0.0801 | 0.00559 | -0.0542 | -14.3292
-3.5 | -0.0219 | 0.00548 | -0.0549 | -3.9964
-3 | 0.0366 | 0.00539 | -0.0556 | 6.7904
-2.5 | 0.095 | 0.00531 | -0.0564 | 17.8908
-2 | 0.1534 | 0.00521 | -0.0571 | 29.4434
-1.5 | 0.2118 | 0.00514 | -0.0579 | 41.2062
-1 | 0.2704 | 0.00509 | -0.0587 | 53.1238
-0.5 | 0.3289 | 0.00504 | -0.0595 | 65.2579
0 | 0.3872 | 0.00501 | -0.0604 | 77.2854
0.5 | 0.4456 | 0.00493 | -0.0612 | 90.3854
1 | 0.5034 | 0.00479 | -0.062 | 105.0939
1.5 | 0.558 | 0.004 | -0.0627 | 139.5
2 | 0.6154 | 0.00388 | -0.0635 | 158.6082
2.5 | 0.6727 | 0.00384 | -0.0643 | 175.1823
3 | 0.7296 | 0.00404 | -0.065 | 180.5941
3.5 | 0.7858 | 0.00431 | -0.0657 | 182.3202
4 | 0.8411 | 0.00465 | -0.0662 | 180.8817
4.5 | 0.8936 | 0.0052 | -0.0663 | 171.8462
5 | 0.944 | 0.00585 | -0.066 | 161.3675
5.5 | 0.9948 | 0.00641 | -0.0658 | 155.195
6 | 1.042 | 0.00714 | -0.0651 | 145.9384
6.5 | 1.0892 | 0.00778 | -0.0642 | 140
7 | 1.1349 | 0.00842 | -0.0632 | 134.7862
7.5 | 1.1797 | 0.00901 | -0.0619 | 130.9323
8 | 1.2255 | 0.00947 | -0.0609 | 129.4087
8.5 | 1.2693 | 0.0099 | -0.0594 | 128.2121
9 | 1.3095 | 0.01032 | -0.0573 | 126.8895
9.5 | 1.3419 | 0.01077 | -0.0538 | 124.5961
10 | 1.371 | 0.01139 | -0.0499 | 120.3687
10.5 | 1.3999 | 0.01221 | -0.0465 | 114.6519
11 | 1.4308 | 0.01308 | -0.0437 | 109.3884
11.5 | 1.4612 | 0.01408 | -0.0411 | 103.7784
12 | 1.49 | 0.01525 | -0.0386 | 97.7049
12.5 | 1.5167 | 0.01664 | -0.036 | 91.1478
13 | 1.545 | 0.01802 | -0.0339 | 85.7381
13.5 | 1.5717 | 0.01958 | -0.0319 | 80.2707
14 | 1.5934 | 0.02153 | -0.0297 | 74.0084
14.5 | 1.6158 | 0.02356 | -0.0277 | 68.5823
15 | 1.6387 | 0.02563 | -0.0261 | 63.9368
15.5 | 1.6601 | 0.02794 | -0.0246 | 59.4166
16 | 1.6736 | 0.031 | -0.0229 | 53.9871
16.5 | 1.6922 | 0.03372 | -0.0216 | 50.1839
17 | 1.7059 | 0.03694 | -0.0203 | 46.1803
17.5 | 1.7201 | 0.04022 | -0.0193 | 42.7673
18 | 1.7328 | 0.04373 | -0.0185 | 39.625
18.5 | 1.7398 | 0.04797 | -0.0178 | 36.2685
19 | 1.7427 | 0.05281 | -0.0174 | 32.9994
19.5 | 1.7484 | 0.05757 | -0.0174 | 30.37
20 | 1.7534 | 0.06256 | -0.0178 | 28.0275

## 115. Re 12M Mach 0.10 (1)
BIGFOIL.COM POLAR EXPORT
NACA65-614 a=0.2
NACA65-614 a=0.2 |  |  |  | Cl Max: | 1.474 | at alpha= | 11.5 | deg
JavaFoil+Calcfoil stall+Eppler ext transition |  |  |  | L/D Max: | 149.998 | at alpha= | 4.5 | deg
Re: | 12000000 |  |  | Cd Min: | 0.00519 | at alpha= | 0.5 | deg
Mach: | 0.1 |  |  | Cl=0 at alpha= | -3.2049 | deg
|  |  |  | @ Cl=0.1, Cd= | 0.0060226
|  |  |  | @ Cl=0.4, Cd= | 0.0061222
|  |  |  | @ Cl=0.6, Cd= | 0.0057036
alpha (deg) | Cl | Cd | Cm | Cl/Cd
-16.5 | -0.4 | 0.12515 | -0.017 | -3.2
-16 | -0.417 | 0.11911 | -0.017 | -3.498
-15.5 | -0.432 | 0.11107 | -0.017 | -3.892
-15 | -0.447 | 0.10809 | -0.017 | -4.138
-14.5 | -0.461 | 0.10236 | -0.018 | -4.507
-14 | -0.474 | 0.09675 | -0.018 | -4.9
-13.5 | -0.486 | 0.08849 | -0.019 | -5.488
-13 | -0.494 | 0.08532 | -0.019 | -5.795
-12.5 | -0.501 | 0.08001 | -0.019 | -6.263
-12 | -0.505 | 0.0752 | -0.02 | -6.72
-11.5 | -0.506 | 0.07046 | -0.02 | -7.184
-11 | -0.503 | 0.06644 | -0.021 | -7.578
-10.5 | -0.497 | 0.06213 | -0.021 | -7.999
-10 | -0.487 | 0.05787 | -0.022 | -8.416
-9.5 | -0.472 | 0.05489 | -0.023 | -8.601
-9 | -0.455 | 0.0502 | -0.024 | -9.058
-8.5 | -0.433 | 0.04631 | -0.026 | -9.343
-8 | -0.497 | 0.00735 | -0.043 | -67.599
-7.5 | -0.459 | 0.00748 | -0.044 | -61.293
-7 | -0.416 | 0.00727 | -0.045 | -57.228
-6.5 | -0.369 | 0.00686 | -0.045 | -53.78
-6 | -0.319 | 0.0067 | -0.046 | -47.641
-5.5 | -0.266 | 0.00656 | -0.047 | -40.592
-5 | -0.211 | 0.00639 | -0.047 | -33.016
-4.5 | -0.154 | 0.00631 | -0.048 | -24.401
-4 | -0.095 | 0.00621 | -0.049 | -15.337
-3.5 | -0.036 | 0.00615 | -0.049 | -5.782
-3 | 0.025 | 0.0061 | -0.05 | 4.034
-2.5 | 0.085 | 0.00603 | -0.051 | 14.117
-2 | 0.146 | 0.006 | -0.052 | 24.316
-1.5 | 0.207 | 0.006 | -0.052 | 34.5
-1 | 0.268 | 0.00602 | -0.053 | 44.538
-0.5 | 0.33 | 0.00616 | -0.054 | 53.554
0 | 0.391 | 0.00629 | -0.054 | 62.172
0.5 | 0.45 | 0.00519 | -0.055 | 86.792
1 | 0.511 | 0.0054 | -0.056 | 94.579
1.5 | 0.571 | 0.00558 | -0.057 | 102.346
2 | 0.632 | 0.00584 | -0.057 | 108.198
2.5 | 0.692 | 0.00605 | -0.058 | 114.386
3 | 0.751 | 0.00597 | -0.059 | 125.857
3.5 | 0.81 | 0.00618 | -0.06 | 131.133
4 | 0.869 | 0.00599 | -0.06 | 145.103
4.5 | 0.928 | 0.00619 | -0.061 | 149.998
5 | 0.986 | 0.00702 | -0.062 | 140.369
5.5 | 1.042 | 0.00729 | -0.062 | 142.933
6 | 1.095 | 0.00783 | -0.063 | 139.946
6.5 | 1.146 | 0.00852 | -0.064 | 134.618
7 | 1.193 | 0.01043 | -0.064 | 114.326
7.5 | 1.24 | 0.01106 | -0.065 | 112.075
8 | 1.286 | 0.0116 | -0.065 | 110.801
8.5 | 1.329 | 0.01223 | -0.066 | 108.632
9 | 1.367 | 0.01285 | -0.067 | 106.343
9.5 | 1.4 | 0.01341 | -0.067 | 104.383
10 | 1.429 | 0.01415 | -0.068 | 100.979
10.5 | 1.453 | 0.01488 | -0.069 | 97.614
11 | 1.467 | 0.01574 | -0.069 | 93.201
11.5 | 1.474 | 0.01667 | -0.07 | 88.429
12 | 1.473 | 0.01763 | -0.07 | 83.546
12.5 | 1.465 | 0.01889 | -0.071 | 77.574
13 | 1.45 | 0.02012 | -0.072 | 72.083
13.5 | 1.428 | 0.02172 | -0.072 | 65.746
14 | 1.401 | 0.02309 | -0.073 | 60.667
14.5 | 1.367 | 0.02484 | -0.073 | 55.05
15 | 1.328 | 0.02697 | -0.074 | 49.26
15.5 | 1.285 | 0.02931 | -0.074 | 43.836
16 | 1.24 | 0.031 | -0.075 | 39.999
16.5 | 1.19 | 0.03384 | -0.075 | 35.166

## 116. Re 12M Mach 0.10 (2)
BIGFOIL.COM POLAR EXPORT
NACA65-614 a=0.2
NACA65-614 a=0.2 |  |  |  | Cl Max: | 1.7451 | at alpha= | 20 | deg
XFOIL ncrit=9 |  |  |  | L/D Max: | 183.079 | at alpha= | 3.5 | deg
Re: | 12000000 |  |  | Cd Min: | 0.0661 | at alpha= | 20 | deg
Mach: | 0.1 |  |  | Cl=0 at alpha= | -3.3138 | deg
|  |  |  | @ Cl=0.1, Cd= | 0.005312
|  |  |  | @ Cl=0.4, Cd= | 0.0049979
|  |  |  | @ Cl=0.6, Cd= | 0.0039268
alpha (deg) | Cl | Cd | Cm | Cl/Cd
-18.5 | -1.3253 | 0.03671 | -0.0868 | -36.1019
-18 | -1.3647 | 0.03048 | -0.0837 | -44.7736
-17.5 | -1.3588 | 0.02816 | -0.0801 | -48.2528
-16.5 | -1.367 | 0.02285 | -0.067 | -59.8249
-16 | -1.3322 | 0.02164 | -0.0645 | -61.5619
-15.5 | -1.2977 | 0.02006 | -0.062 | -64.6909
-15 | -1.2591 | 0.01861 | -0.06 | -67.6572
-14.5 | -1.216 | 0.01741 | -0.0584 | -69.8449
-14 | -1.1729 | 0.01601 | -0.0568 | -73.2605
-13.5 | -1.125 | 0.01508 | -0.0557 | -74.6021
-13 | -1.076 | 0.01414 | -0.0548 | -76.0962
-12.5 | -1.0249 | 0.0134 | -0.0541 | -76.4851
-12 | -0.9745 | 0.01245 | -0.0534 | -78.2731
-11.5 | -0.9227 | 0.01164 | -0.0528 | -79.2698
-11 | -0.8704 | 0.01081 | -0.0523 | -80.518
-10.5 | -0.8172 | 0.01009 | -0.0519 | -80.9911
-10 | -0.7629 | 0.00949 | -0.0516 | -80.3899
-9.5 | -0.7081 | 0.00895 | -0.0514 | -79.1173
-9 | -0.6531 | 0.0084 | -0.0513 | -77.75
-8.5 | -0.5974 | 0.00797 | -0.0513 | -74.9561
-8 | -0.541 | 0.0076 | -0.0514 | -71.1842
-7.5 | -0.4841 | 0.0073 | -0.0517 | -66.3151
-7 | -0.4274 | 0.00694 | -0.0519 | -61.585
-6.5 | -0.3709 | 0.00656 | -0.0521 | -56.5396
-6 | -0.3141 | 0.00621 | -0.0524 | -50.5797
-5.5 | -0.2558 | 0.00604 | -0.0529 | -42.351
-5 | -0.1973 | 0.00591 | -0.0535 | -33.3841
-4.5 | -0.139 | 0.00574 | -0.054 | -24.216
-4 | -0.0806 | 0.0056 | -0.0546 | -14.3929
-3.5 | -0.0219 | 0.00549 | -0.0553 | -3.9891
-3 | 0.0369 | 0.00539 | -0.056 | 6.846
-2.5 | 0.0957 | 0.00532 | -0.0568 | 17.9887
-2 | 0.1546 | 0.00521 | -0.0575 | 29.6737
-1.5 | 0.2133 | 0.00514 | -0.0583 | 41.4981
-0.5 | 0.3311 | 0.00504 | -0.0599 | 65.6944
0 | 0.3898 | 0.00501 | -0.0607 | 77.8044
0.5 | 0.4486 | 0.00494 | -0.0616 | 90.8097
1 | 0.5067 | 0.0048 | -0.0624 | 105.5625
1.5 | 0.5616 | 0.004 | -0.0631 | 140.4
2 | 0.6193 | 0.00389 | -0.0639 | 159.2031
2.5 | 0.677 | 0.00385 | -0.0647 | 175.8442
3 | 0.7344 | 0.00405 | -0.0654 | 181.3333
3.5 | 0.7909 | 0.00432 | -0.066 | 183.0787
4 | 0.8466 | 0.00465 | -0.0665 | 182.0645
4.5 | 0.8994 | 0.00521 | -0.0666 | 172.6296
5 | 0.9501 | 0.00586 | -0.0663 | 162.1331
5.5 | 1.001 | 0.00644 | -0.0661 | 155.4348
6 | 1.048 | 0.00719 | -0.0652 | 145.758
7.5 | 1.1851 | 0.0091 | -0.0616 | 130.2308
8 | 1.2308 | 0.00955 | -0.0604 | 128.8796
8.5 | 1.274 | 0.00999 | -0.0587 | 127.5275
9 | 1.31 | 0.01041 | -0.0556 | 125.8405
9.5 | 1.3409 | 0.01093 | -0.0518 | 122.6807
10 | 1.3716 | 0.01161 | -0.0483 | 118.1395
10.5 | 1.401 | 0.01249 | -0.045 | 112.1697
11 | 1.4323 | 0.01342 | -0.0422 | 106.7288
11.5 | 1.4629 | 0.01449 | -0.0396 | 100.9593
12 | 1.4912 | 0.01577 | -0.037 | 94.5593
12.5 | 1.5189 | 0.01718 | -0.0346 | 88.4109
13 | 1.5465 | 0.01869 | -0.0324 | 82.7448
13.5 | 1.5724 | 0.02039 | -0.0303 | 77.1162
14 | 1.5944 | 0.02243 | -0.0281 | 71.0834
14.5 | 1.6167 | 0.02455 | -0.0262 | 65.8534
15 | 1.6393 | 0.0268 | -0.0245 | 61.1679
15.5 | 1.6594 | 0.02933 | -0.023 | 56.5769
16 | 1.6728 | 0.03251 | -0.0213 | 51.4549
16.5 | 1.6896 | 0.03548 | -0.0199 | 47.6212
17 | 1.704 | 0.03878 | -0.0187 | 43.9402
17.5 | 1.715 | 0.04246 | -0.0176 | 40.391
18 | 1.7262 | 0.04629 | -0.0168 | 37.291
18.5 | 1.7312 | 0.05088 | -0.0162 | 34.0252
19 | 1.7349 | 0.05587 | -0.016 | 31.0524
19.5 | 1.7409 | 0.06081 | -0.0162 | 28.6285
20 | 1.7451 | 0.0661 | -0.0168 | 26.4009

## 117. Re 12M Mach 0.25 (1)
BIGFOIL.COM POLAR EXPORT
NACA65-614 a=0.2
NACA65-614 a=0.2 |  |  |  | Cl Max: | 1.453 | at alpha= | 11 | deg
JavaFoil+Calcfoil stall+Eppler ext transition |  |  |  | L/D Max: | 143.915 | at alpha= | 4 | deg
Re: | 12000000 |  |  | Cd Min: | 0.00527 | at alpha= | 0.5 | deg
Mach: | 0.25 |  |  | Cl=0 at alpha= | -3.2049 | deg
|  |  |  | @ Cl=0.1, Cd= | 0.0061038
|  |  |  | @ Cl=0.4, Cd= | 0.0063262
|  |  |  | @ Cl=0.6, Cd= | 0.0057345
alpha (deg) | Cl | Cd | Cm | Cl/Cd
-14.5 | -0.099 | 0.10967 | -0.018 | -0.899
-14 | -0.185 | 0.10428 | -0.018 | -1.776
-13.5 | -0.237 | 0.09871 | -0.018 | -2.403
-13 | -0.281 | 0.09094 | -0.018 | -3.092
-12.5 | -0.32 | 0.08631 | -0.019 | -3.703
-12 | -0.353 | 0.08027 | -0.019 | -4.394
-11.5 | -0.38 | 0.07522 | -0.02 | -5.055
-11 | -0.402 | 0.07081 | -0.02 | -5.677
-10.5 | -0.417 | 0.0662 | -0.02 | -6.303
-10 | -0.426 | 0.06245 | -0.021 | -6.814
-9.5 | -0.428 | 0.05762 | -0.022 | -7.42
-9 | -0.422 | 0.05399 | -0.022 | -7.817
-8.5 | -0.41 | 0.0505 | -0.023 | -8.116
-8 | -0.392 | 0.04592 | -0.025 | -8.541
-7.5 | -0.369 | 0.042 | -0.027 | -8.788
-7 | -0.415 | 0.00744 | -0.046 | -55.806
-6.5 | -0.372 | 0.0072 | -0.047 | -51.586
-6 | -0.323 | 0.00682 | -0.047 | -47.411
-5.5 | -0.271 | 0.00666 | -0.048 | -40.702
-5 | -0.215 | 0.00648 | -0.049 | -33.238
-4.5 | -0.158 | 0.00636 | -0.049 | -24.759
-4 | -0.098 | 0.00629 | -0.05 | -15.5
-3.5 | -0.036 | 0.00619 | -0.051 | -5.886
-3 | 0.025 | 0.00611 | -0.051 | 4.135
-2.5 | 0.087 | 0.00611 | -0.052 | 14.301
-2 | 0.15 | 0.00608 | -0.053 | 24.668
-1.5 | 0.213 | 0.00604 | -0.054 | 35.218
-1 | 0.275 | 0.00608 | -0.054 | 45.266
-0.5 | 0.339 | 0.00621 | -0.055 | 54.62
0 | 0.402 | 0.00633 | -0.056 | 63.481
0.5 | 0.463 | 0.00527 | -0.057 | 87.776
1 | 0.525 | 0.00549 | -0.057 | 95.596
1.5 | 0.587 | 0.00568 | -0.058 | 103.395
2 | 0.649 | 0.00594 | -0.059 | 109.175
2.5 | 0.71 | 0.00593 | -0.06 | 119.734
3 | 0.771 | 0.0061 | -0.06 | 126.423
3.5 | 0.832 | 0.00601 | -0.061 | 138.48
4 | 0.892 | 0.0062 | -0.062 | 143.915
4.5 | 0.952 | 0.00696 | -0.063 | 136.772
5 | 1.011 | 0.00724 | -0.063 | 139.571
5.5 | 1.068 | 0.00754 | -0.064 | 141.583
6 | 1.121 | 0.00818 | -0.065 | 137.044
6.5 | 1.173 | 0.00896 | -0.065 | 130.895
7 | 1.219 | 0.01113 | -0.066 | 109.45
7.5 | 1.266 | 0.01168 | -0.066 | 108.397
8 | 1.311 | 0.0123 | -0.067 | 106.568
8.5 | 1.352 | 0.01302 | -0.068 | 103.827
9 | 1.387 | 0.01374 | -0.068 | 100.9
9.5 | 1.415 | 0.01441 | -0.069 | 98.174
10 | 1.437 | 0.01531 | -0.07 | 93.855
10.5 | 1.452 | 0.01617 | -0.07 | 89.772
11 | 1.453 | 0.01729 | -0.071 | 84.012
11.5 | 1.441 | 0.01844 | -0.071 | 78.173
12 | 1.419 | 0.0198 | -0.072 | 71.654
12.5 | 1.384 | 0.0213 | -0.073 | 64.984
13 | 1.338 | 0.02293 | -0.073 | 58.351
13.5 | 1.28 | 0.02485 | -0.074 | 51.525
14 | 1.212 | 0.02692 | -0.074 | 45.016
14.5 | 1.132 | 0.03004 | -0.074 | 37.675
15 | 1.044 | 0.03337 | -0.075 | 31.278
15.5 | 0.945 | 0.03857 | -0.074 | 24.507
16 | 0.823 | 0.05597 | -0.071 | 14.698

## 118. Re 12M Mach 0.25 (2)
BIGFOIL.COM POLAR EXPORT
NACA65-614 a=0.2
NACA65-614 a=0.2 |  |  |  | Cl Max: | 1.6934 | at alpha= | 18.5 | deg
XFOIL ncrit=9 |  |  |  | L/D Max: | 187.483 | at alpha= | 3.5 | deg
Re: | 12000000 |  |  | Cd Min: | 0.16011 | at alpha= | -16.5 | deg
Mach: | 0.25 |  |  | Cl=0 at alpha= | -3.3183 | deg
|  |  |  | @ Cl=0.1, Cd= | 0.00535
|  |  |  | @ Cl=0.4, Cd= | 0.0050415
|  |  |  | @ Cl=0.6, Cd= | 0.0040066
alpha (deg) | Cl | Cd | Cm | Cl/Cd
-16.5 | -0.4986 | 0.16011 | -0.0126 | -3.1141
-16 | -0.4744 | 0.15562 | -0.0159 | -3.0485
-15.5 | -0.4613 | 0.14795 | -0.0205 | -3.1179
-15 | -0.4649 | 0.13615 | -0.0268 | -3.4146
-14.5 | -0.466 | 0.12559 | -0.0328 | -3.7105
-14 | -0.483 | 0.11217 | -0.0405 | -4.306
-13.5 | -0.4938 | 0.10092 | -0.0473 | -4.893
-13 | -0.534 | 0.08525 | -0.0572 | -6.2639
-12.5 | -0.6234 | 0.06179 | -0.077 | -10.089
-12 | -0.7097 | 0.05011 | -0.08 | -14.1628
-11.5 | -0.926 | 0.01995 | -0.0675 | -46.416
-11 | -0.896 | 0.01561 | -0.0643 | -57.3991
-10.5 | -0.8513 | 0.01286 | -0.0619 | -66.1975
-10 | -0.7979 | 0.0113 | -0.0603 | -70.6106
-9.5 | -0.7412 | 0.01023 | -0.059 | -72.4536
-9 | -0.6833 | 0.00938 | -0.058 | -72.8465
-8.5 | -0.6244 | 0.00872 | -0.0573 | -71.6055
-8 | -0.5652 | 0.00814 | -0.0567 | -69.4349
-7.5 | -0.5057 | 0.00767 | -0.0562 | -65.9322
-7 | -0.4455 | 0.00728 | -0.056 | -61.1951
-6.5 | -0.3856 | 0.00691 | -0.0558 | -55.8032
-6 | -0.3261 | 0.00648 | -0.0557 | -50.3241
-5.5 | -0.2662 | 0.00614 | -0.0558 | -43.355
-5 | -0.2051 | 0.00599 | -0.0561 | -34.2404
-4.5 | -0.144 | 0.00583 | -0.0565 | -24.6998
-4 | -0.0832 | 0.00566 | -0.057 | -14.6996
-3.5 | -0.0222 | 0.00553 | -0.0575 | -4.0145
-3 | 0.0389 | 0.00543 | -0.0582 | 7.1639
-2.5 | 0.1 | 0.00535 | -0.0589 | 18.6916
-2 | 0.1609 | 0.00524 | -0.0596 | 30.7061
-1.5 | 0.2218 | 0.00516 | -0.0603 | 42.9845
-1 | 0.2827 | 0.00512 | -0.0611 | 55.2148
-0.5 | 0.3437 | 0.00506 | -0.062 | 67.9249
0 | 0.4044 | 0.00504 | -0.0628 | 80.2381
0.5 | 0.465 | 0.00498 | -0.0637 | 93.3735
1.5 | 0.5819 | 0.00404 | -0.0652 | 144.0347
2 | 0.6416 | 0.00393 | -0.066 | 163.257
2.5 | 0.7013 | 0.0039 | -0.0668 | 179.8205
3 | 0.7608 | 0.00408 | -0.0675 | 186.4706
3.5 | 0.8193 | 0.00437 | -0.0681 | 187.4828
4 | 0.8773 | 0.00468 | -0.0685 | 187.4573
4.5 | 0.9317 | 0.00525 | -0.0685 | 177.4667
5 | 0.9833 | 0.00595 | -0.0679 | 165.2605
5.5 | 1.0348 | 0.00658 | -0.0673 | 157.2644
6 | 1.0811 | 0.00742 | -0.0657 | 145.7008
6.5 | 1.1263 | 0.00818 | -0.0639 | 137.6895
7 | 1.1692 | 0.00893 | -0.0616 | 130.9295
7.5 | 1.2124 | 0.00953 | -0.0594 | 127.2193
8 | 1.2524 | 0.01002 | -0.0564 | 124.99
8.5 | 1.2749 | 0.01058 | -0.0501 | 120.5009
9 | 1.3112 | 0.01127 | -0.0472 | 116.3443
9.5 | 1.3449 | 0.01213 | -0.0439 | 110.8739
10 | 1.378 | 0.01315 | -0.0407 | 104.7909
10.5 | 1.4091 | 0.01438 | -0.0376 | 97.9903
11 | 1.4415 | 0.01567 | -0.0349 | 91.9911
11.5 | 1.4716 | 0.01719 | -0.0322 | 85.6079
12 | 1.4996 | 0.01897 | -0.0296 | 79.0511
12.5 | 1.5289 | 0.02076 | -0.0273 | 73.6464
13 | 1.5548 | 0.02287 | -0.025 | 67.9843
13.5 | 1.5766 | 0.0254 | -0.0227 | 62.0709
14 | 1.6013 | 0.02792 | -0.0208 | 57.3532
14.5 | 1.6227 | 0.03079 | -0.019 | 52.7022
15 | 1.6394 | 0.0341 | -0.0172 | 48.0762
15.5 | 1.6526 | 0.03764 | -0.0151 | 43.9054
16 | 1.6647 | 0.0414 | -0.0132 | 40.2101
16.5 | 1.673 | 0.0457 | -0.0117 | 36.6083
17 | 1.6799 | 0.05043 | -0.0106 | 33.3115
17.5 | 1.6861 | 0.05544 | -0.0099 | 30.4131
18 | 1.6916 | 0.06082 | -0.0098 | 27.8132
18.5 | 1.6934 | 0.06684 | -0.0102 | 25.3351
19 | 1.6928 | 0.07343 | -0.0111 | 23.0532
19.5 | 1.6873 | 0.08091 | -0.0128 | 20.854
20 | 1.684 | 0.08844 | -0.0148 | 19.0412

## 119. Re 12M Mach 0.50 (1)
BIGFOIL.COM POLAR EXPORT
NACA65-614 a=0.2
NACA65-614 a=0.2 |  |  |  | Cl Max: | 1.392 | at alpha= | 8.5 | deg
JavaFoil+Calcfoil stall+Eppler ext transition |  |  |  | L/D Max: | 131.46 | at alpha= | 5.5 | deg
Re: | 12000000 |  |  | Cd Min: | 0.00578 | at alpha= | 1.5 | deg
Mach: | 0.5 |  |  | Cl=0 at alpha= | -3.2059 | deg
|  |  |  | @ Cl=0.1, Cd= | 0.0063287
|  |  |  | @ Cl=0.4, Cd= | 0.006547
|  |  |  | @ Cl=0.6, Cd= | 0.005915
alpha (deg) | Cl | Cd | Cm | Cl/Cd
-20 | -0.944 | 0.15037 | -0.021 | -6.281
-19.5 | -0.915 | 0.14239 | -0.021 | -6.428
-19 | -0.887 | 0.13893 | -0.021 | -6.381
-18.5 | -0.859 | 0.13208 | -0.021 | -6.501
-18 | -0.83 | 0.14283 | -0.021 | -5.814
-17.5 | -0.804 | 0.11787 | -0.022 | -6.821
-17 | -0.776 | 0.12061 | -0.022 | -6.434
-16.5 | -0.747 | 0.11548 | -0.022 | -6.472
-16 | -0.719 | 0.10786 | -0.022 | -6.67
-15.5 | -0.693 | 0.09999 | -0.023 | -6.929
-15 | -0.666 | 0.09352 | -0.024 | -7.122
-14.5 | -0.642 | 0.08411 | -0.026 | -7.629
-14 | -0.613 | 0.08091 | -0.026 | -7.574
-13.5 | -0.577 | 0.09442 | -0.022 | -6.115
-13 | -0.55 | 0.08566 | -0.023 | -6.416
-12.5 | -0.523 | 0.07787 | -0.024 | -6.715
-12 | -0.496 | 0.07135 | -0.025 | -6.955
-11.5 | -0.469 | 0.0661 | -0.027 | -7.097
-11 | -0.445 | 0.05781 | -0.029 | -7.696
-10.5 | -0.497 | 0.01026 | -0.045 | -48.481
-10 | -0.381 | 0.06239 | -0.024 | -6.109
-9.5 | -0.352 | 0.06245 | -0.023 | -5.641
-9 | -0.325 | 0.05696 | -0.024 | -5.698
-8.5 | -0.297 | 0.05158 | -0.025 | -5.76
-8 | -0.27 | 0.04724 | -0.027 | -5.709
-7.5 | -0.243 | 0.04302 | -0.03 | -5.645
-7 | -0.212 | 0.04701 | -0.025 | -4.515
-6.5 | -0.184 | 0.04788 | -0.023 | -3.841
-6 | -0.156 | 0.0422 | -0.025 | -3.702
-5.5 | -0.215 | 0.03873 | -0.027 | -5.542
-5 | -0.226 | 0.00697 | -0.054 | -32.472
-4.5 | -0.17 | 0.0068 | -0.055 | -25.068
-4 | -0.107 | 0.00663 | -0.056 | -16.135
-3.5 | -0.04 | 0.00647 | -0.057 | -6.217
-3 | 0.028 | 0.00638 | -0.058 | 4.386
-2.5 | 0.097 | 0.00633 | -0.058 | 15.34
-2 | 0.167 | 0.0063 | -0.059 | 26.508
-1.5 | 0.237 | 0.00625 | -0.06 | 37.911
-1 | 0.307 | 0.00633 | -0.061 | 48.541
-0.5 | 0.379 | 0.00649 | -0.062 | 58.428
0 | 0.449 | 0.00668 | -0.063 | 67.231
0.5 | 0.517 | 0.00681 | -0.063 | 75.918
1 | 0.586 | 0.00595 | -0.064 | 98.512
1.5 | 0.654 | 0.00578 | -0.065 | 113.109
2 | 0.721 | 0.00643 | -0.066 | 112.098
2.5 | 0.788 | 0.00676 | -0.066 | 116.551
3 | 0.854 | 0.00709 | -0.067 | 120.407
3.5 | 0.92 | 0.00739 | -0.068 | 124.441
4 | 0.986 | 0.00772 | -0.069 | 127.695
4.5 | 1.051 | 0.00803 | -0.069 | 130.791
5 | 1.115 | 0.00849 | -0.07 | 131.364
5.5 | 1.176 | 0.00895 | -0.071 | 131.46
6 | 1.231 | 0.01013 | -0.071 | 121.533
6.5 | 1.277 | 0.01331 | -0.072 | 95.914
7 | 1.322 | 0.01423 | -0.072 | 92.945
7.5 | 1.36 | 0.01521 | -0.073 | 89.377
8 | 1.385 | 0.01628 | -0.074 | 85.096
8.5 | 1.392 | 0.01766 | -0.075 | 78.83
9 | 1.354 | 0.01919 | -0.075 | 70.556
9.5 | 1.177 | 0.0216 | -0.076 | 54.485
10 | 0.855 | 0.02335 | -0.076 | 36.622
10.5 | 0.882 | 0.0265 | -0.077 | 33.269
11 | 0.914 | 0.02574 | -0.078 | 35.503
11.5 | 0.94 | 0.02903 | -0.078 | 32.396
12 | 0.963 | 0.03391 | -0.078 | 28.396
12.5 | 0.998 | 0.03175 | -0.079 | 31.443
13 | 1.023 | 0.03568 | -0.08 | 28.675
13.5 | 1.045 | 0.04121 | -0.08 | 25.368

## 120. Re 12M Mach 0.50 (2)
BIGFOIL.COM POLAR EXPORT
NACA65-614 a=0.2
NACA65-614 a=0.2 |  |  |  | Cl Max: | 1.518 | at alpha= | 12 | deg
XFOIL ncrit=9 |  |  |  | L/D Max: | 201.638 | at alpha= | 3.5 | deg
Re: | 12000000 |  |  | Cd Min: | 0.25103 | at alpha= | -20 | deg
Mach: | 0.5 |  |  | Cl=0 at alpha= | -3.3399 | deg
|  |  |  | @ Cl=0.1, Cd= | 0.0055589
|  |  |  | @ Cl=0.4, Cd= | 0.0051955
|  |  |  | @ Cl=0.6, Cd= | 0.0050725
alpha (deg) | Cl | Cd | Cm | Cl/Cd
-20 | -0.6067 | 0.25103 | 0.0315 | -2.4168
-19.5 | -0.5833 | 0.24332 | 0.0263 | -2.3973
-19 | -0.5602 | 0.23519 | 0.0212 | -2.3819
-18.5 | -0.5376 | 0.22709 | 0.0161 | -2.3673
-18 | -0.5148 | 0.21906 | 0.0111 | -2.35
-17.5 | -0.4931 | 0.21054 | 0.0061 | -2.3421
-17 | -0.4733 | 0.20112 | 0.001 | -2.3533
-16.5 | -0.4501 | 0.19372 | -0.0038 | -2.3235
-16 | -0.4293 | 0.18523 | -0.0088 | -2.3177
-15.5 | -0.4046 | 0.17864 | -0.0133 | -2.2649
-15 | -0.3822 | 0.17118 | -0.018 | -2.2327
-14.5 | -0.3625 | 0.16277 | -0.0228 | -2.2271
-14 | -0.3416 | 0.15502 | -0.0274 | -2.2036
-13.5 | -0.3257 | 0.14603 | -0.0322 | -2.2304
-13 | -0.3133 | 0.13635 | -0.0373 | -2.2978
-12.5 | -0.3007 | 0.12723 | -0.0423 | -2.3634
-12 | -0.2919 | 0.11783 | -0.0475 | -2.4773
-11.5 | -0.2882 | 0.10785 | -0.0531 | -2.6722
-11 | -0.2752 | 0.10028 | -0.0576 | -2.7443
-10.5 | -0.2744 | 0.09089 | -0.0631 | -3.019
-10 | -0.2701 | 0.08262 | -0.068 | -3.2692
-9.5 | -0.2763 | 0.07324 | -0.0739 | -3.7725
-9 | -0.2888 | 0.06346 | -0.0808 | -4.5509
-8.5 | -0.3066 | 0.05396 | -0.0898 | -5.682
-8 | -0.3406 | 0.04794 | -0.0887 | -7.1047
-7.5 | -0.3582 | 0.04065 | -0.0874 | -8.8118
-7 | -0.367 | 0.03214 | -0.0849 | -11.4188
-6.5 | -0.3743 | 0.02144 | -0.0807 | -17.458
-6 | -0.373 | 0.00995 | -0.076 | -37.4874
-5.5 | -0.3139 | 0.00722 | -0.0723 | -43.4765
-5 | -0.241 | 0.00662 | -0.0703 | -36.4048
-4.5 | -0.1682 | 0.00626 | -0.0692 | -26.869
-4 | -0.0948 | 0.00606 | -0.0686 | -15.6436
-3.5 | -0.0229 | 0.00583 | -0.0683 | -3.928
-3 | 0.0486 | 0.00566 | -0.0683 | 8.5866
-2.5 | 0.1198 | 0.00552 | -0.0685 | 21.7029
-2 | 0.1905 | 0.00542 | -0.069 | 35.1476
-1.5 | 0.2609 | 0.0053 | -0.0696 | 49.2264
-1 | 0.331 | 0.00523 | -0.0703 | 63.2887
0 | 0.471 | 0.00516 | -0.0721 | 91.2791
0.5 | 0.5407 | 0.00515 | -0.073 | 104.9903
1 | 0.6096 | 0.00506 | -0.0738 | 120.4743
1.5 | 0.6741 | 0.00428 | -0.0744 | 157.5
2 | 0.7424 | 0.00417 | -0.0752 | 178.0336
2.5 | 0.811 | 0.00421 | -0.0758 | 192.6366
3 | 0.8797 | 0.00443 | -0.0764 | 198.5779
3.5 | 0.9477 | 0.0047 | -0.0767 | 201.6383
4 | 1.0142 | 0.00505 | -0.0766 | 200.8317
4.5 | 1.0777 | 0.00553 | -0.0759 | 194.8825
5 | 1.1319 | 0.00633 | -0.0736 | 178.8152
5.5 | 1.1791 | 0.00723 | -0.0699 | 163.0844
6 | 1.1922 | 0.00853 | -0.0603 | 139.7655
6.5 | 1.1985 | 0.01001 | -0.0504 | 119.7303
7 | 1.2046 | 0.01217 | -0.0419 | 98.9811
7.5 | 1.2244 | 0.01409 | -0.0356 | 86.8985
8 | 1.2796 | 0.0159 | -0.0357 | 80.478
8.5 | 1.32 | 0.01784 | -0.0329 | 73.991
9 | 1.3595 | 0.0201 | -0.0303 | 67.6368
9.5 | 1.3986 | 0.02243 | -0.0276 | 62.354
10 | 1.4337 | 0.02515 | -0.0248 | 57.006
10.5 | 1.4637 | 0.02811 | -0.0214 | 52.0704
11 | 1.4911 | 0.03146 | -0.018 | 47.3967
11.5 | 1.5121 | 0.03522 | -0.0143 | 42.933
12 | 1.518 | 0.03998 | -0.0099 | 37.969
12.5 | 1.507 | 0.04551 | -0.0046 | 33.1136
13 | 1.4804 | 0.05313 | -0.0011 | 27.8637
13.5 | 1.4494 | 0.06219 | 0.0002 | 23.306
14 | 1.4168 | 0.07233 | -0.0004 | 19.588
14.5 | 1.3855 | 0.08332 | -0.0028 | 16.6287
15 | 1.3512 | 0.09559 | -0.0071 | 14.1354
15.5 | 1.319 | 0.10864 | -0.013 | 12.141
16 | 1.2855 | 0.12266 | -0.0205 | 10.4802
16.5 | 1.2595 | 0.13647 | -0.0287 | 9.2291
17 | 1.2352 | 0.15058 | -0.0377 | 8.2029

## 121. Re 14M Mach 0.00 (1)
BIGFOIL.COM POLAR EXPORT
NACA65-614 a=0.2
NACA65-614 a=0.2 |  |  |  | Cl Max: | 1.48 | at alpha= | 12 | deg
JavaFoil+Calcfoil stall+Eppler ext transition |  |  |  | L/D Max: | 165.959 | at alpha= | 5 | deg
Re: | 14000000 |  |  | Cd Min: | 0.00522 | at alpha= | 0.5 | deg
Mach: | 0 |  |  | Cl=0 at alpha= | -3.2034 | deg
|  |  |  | @ Cl=0.1, Cd= | 0.005955
|  |  |  | @ Cl=0.4, Cd= | 0.0060417
|  |  |  | @ Cl=0.6, Cd= | 0.0056987
alpha (deg) | Cl | Cd | Cm | Cl/Cd
-17 | -0.43 | 0.12839 | -0.016 | -3.348
-16.5 | -0.444 | 0.12068 | -0.017 | -3.678
-16 | -0.458 | 0.11489 | -0.017 | -3.982
-15.5 | -0.471 | 0.10898 | -0.017 | -4.318
-15 | -0.483 | 0.10456 | -0.017 | -4.616
-14.5 | -0.494 | 0.09936 | -0.018 | -4.969
-14 | -0.503 | 0.09453 | -0.018 | -5.326
-13.5 | -0.512 | 0.08846 | -0.019 | -5.785
-13 | -0.518 | 0.08325 | -0.019 | -6.219
-12.5 | -0.521 | 0.07863 | -0.019 | -6.629
-12 | -0.522 | 0.07453 | -0.02 | -7.007
-11.5 | -0.521 | 0.06958 | -0.021 | -7.482
-11 | -0.516 | 0.06472 | -0.021 | -7.967
-10.5 | -0.506 | 0.06164 | -0.021 | -8.21
-10 | -0.494 | 0.05751 | -0.022 | -8.588
-9.5 | -0.479 | 0.05219 | -0.024 | -9.188
-9 | -0.459 | 0.04909 | -0.025 | -9.35
-8.5 | -0.439 | 0.04307 | -0.028 | -10.184
-8 | -0.498 | 0.00712 | -0.043 | -69.994
-7.5 | -0.459 | 0.00727 | -0.044 | -63.13
-7 | -0.415 | 0.00713 | -0.044 | -58.295
-6.5 | -0.368 | 0.00668 | -0.045 | -55.137
-6 | -0.318 | 0.00658 | -0.046 | -48.378
-5.5 | -0.265 | 0.0064 | -0.046 | -41.434
-5 | -0.21 | 0.00629 | -0.047 | -33.438
-4.5 | -0.153 | 0.00623 | -0.048 | -24.616
-4 | -0.095 | 0.0061 | -0.048 | -15.526
-3.5 | -0.035 | 0.00605 | -0.049 | -5.85
-3 | 0.024 | 0.00604 | -0.05 | 4.056
-2.5 | 0.085 | 0.00595 | -0.051 | 14.245
-2 | 0.145 | 0.00597 | -0.051 | 24.332
-1.5 | 0.206 | 0.00598 | -0.052 | 34.408
-1 | 0.267 | 0.00606 | -0.053 | 44.007
-0.5 | 0.328 | 0.00617 | -0.053 | 53.159
0 | 0.389 | 0.00623 | -0.054 | 62.441
0.5 | 0.448 | 0.00522 | -0.055 | 85.812
1 | 0.508 | 0.00538 | -0.056 | 94.403
1.5 | 0.568 | 0.00556 | -0.056 | 102.17
2 | 0.628 | 0.00582 | -0.057 | 108.039
2.5 | 0.688 | 0.00601 | -0.058 | 114.446
3 | 0.747 | 0.0059 | -0.059 | 126.723
3.5 | 0.806 | 0.00607 | -0.059 | 132.861
4 | 0.865 | 0.00623 | -0.06 | 138.892
4.5 | 0.924 | 0.00608 | -0.061 | 152.01
5 | 0.982 | 0.00592 | -0.061 | 165.959
5.5 | 1.037 | 0.00728 | -0.062 | 142.492
6 | 1.091 | 0.00791 | -0.063 | 137.868
6.5 | 1.142 | 0.00851 | -0.063 | 134.178
7 | 1.189 | 0.01023 | -0.064 | 116.193
7.5 | 1.237 | 0.0107 | -0.065 | 115.592
8 | 1.283 | 0.0112 | -0.065 | 114.491
8.5 | 1.326 | 0.01177 | -0.066 | 112.589
9 | 1.364 | 0.01237 | -0.066 | 110.293
9.5 | 1.398 | 0.013 | -0.067 | 107.584
10 | 1.428 | 0.01358 | -0.068 | 105.194
10.5 | 1.453 | 0.01425 | -0.068 | 101.959
11 | 1.47 | 0.01513 | -0.069 | 97.139
11.5 | 1.478 | 0.01593 | -0.07 | 92.825
12 | 1.48 | 0.01693 | -0.07 | 87.446
12.5 | 1.476 | 0.01797 | -0.071 | 82.128
13 | 1.465 | 0.01912 | -0.071 | 76.622
13.5 | 1.448 | 0.02044 | -0.072 | 70.842
14 | 1.425 | 0.02187 | -0.072 | 65.17
14.5 | 1.397 | 0.02347 | -0.073 | 59.503
15 | 1.363 | 0.02539 | -0.073 | 53.689
15.5 | 1.325 | 0.02749 | -0.074 | 48.205
16 | 1.286 | 0.02899 | -0.074 | 44.359
16.5 | 1.242 | 0.03154 | -0.075 | 39.383
17 | 1.194 | 0.03507 | -0.075 | 34.056

## 122. Re 14M Mach 0.00 (2)
BIGFOIL.COM POLAR EXPORT
NACA65-614 a=0.2
NACA65-614 a=0.2 |  |  |  | Cl Max: | 1.7717 | at alpha= | 20 | deg
XFOIL ncrit=9 |  |  |  | L/D Max: | 180.115 | at alpha= | 3.5 | deg
Re: | 14000000 |  |  | Cd Min: | 0.06037 | at alpha= | 20 | deg
Mach: | 0 |  |  | Cl=0 at alpha= | -3.3082 | deg
|  |  |  | @ Cl=0.1, Cd= | 0.0051735
|  |  |  | @ Cl=0.4, Cd= | 0.0048946
|  |  |  | @ Cl=0.6, Cd= | 0.004107
alpha (deg) | Cl | Cd | Cm | Cl/Cd
-20 | -1.4852 | 0.03259 | -0.084 | -45.5723
-19.5 | -1.4753 | 0.03012 | -0.0822 | -48.9807
-19 | -1.4731 | 0.02739 | -0.0792 | -53.7824
-18.5 | -1.4733 | 0.02483 | -0.0747 | -59.3355
-18 | -1.4696 | 0.02288 | -0.0692 | -64.2308
-17.5 | -1.4538 | 0.02176 | -0.0639 | -66.8107
-17 | -1.4235 | 0.02044 | -0.0612 | -69.6429
-16.5 | -1.3917 | 0.01889 | -0.0586 | -73.6739
-16 | -1.3505 | 0.01799 | -0.0571 | -75.0695
-15.5 | -1.3087 | 0.01695 | -0.0556 | -77.2094
-15 | -1.2649 | 0.01596 | -0.0544 | -79.2544
-14.5 | -1.2188 | 0.01509 | -0.0534 | -80.7687
-14 | -1.1722 | 0.01414 | -0.0525 | -82.8996
-13.5 | -1.1232 | 0.0134 | -0.0519 | -83.8209
-13 | -1.0732 | 0.01269 | -0.0514 | -84.5705
-12.5 | -1.0219 | 0.01207 | -0.051 | -84.6645
-12 | -0.9708 | 0.01137 | -0.0506 | -85.3826
-11.5 | -0.9183 | 0.01076 | -0.0504 | -85.3439
-11 | -0.8652 | 0.01023 | -0.0502 | -84.5748
-10.5 | -0.8121 | 0.00961 | -0.0501 | -84.5057
-10 | -0.7582 | 0.00909 | -0.05 | -83.4103
-9.5 | -0.7038 | 0.00858 | -0.05 | -82.028
-9 | -0.6493 | 0.00809 | -0.05 | -80.2596
-8.5 | -0.5941 | 0.00766 | -0.0501 | -77.5587
-8 | -0.5382 | 0.00733 | -0.0504 | -73.4243
-7.5 | -0.4817 | 0.00705 | -0.0507 | -68.3262
-7 | -0.4253 | 0.00673 | -0.051 | -63.1947
-6.5 | -0.369 | 0.0064 | -0.0513 | -57.6562
-6 | -0.3127 | 0.00602 | -0.0517 | -51.9435
-5.5 | -0.2549 | 0.00586 | -0.0522 | -43.4983
-5 | -0.1969 | 0.00574 | -0.0528 | -34.3031
-4.5 | -0.1388 | 0.0056 | -0.0535 | -24.7857
-4 | -0.0808 | 0.00546 | -0.0541 | -14.7985
-3.5 | -0.0224 | 0.00534 | -0.0548 | -4.1948
-3 | 0.036 | 0.00526 | -0.0556 | 6.8441
-2.5 | 0.0946 | 0.00518 | -0.0563 | 18.2625
-2 | 0.153 | 0.00511 | -0.0571 | 29.9413
-1.5 | 0.2115 | 0.00504 | -0.0579 | 41.9643
-0.5 | 0.3286 | 0.00496 | -0.0595 | 66.25
0 | 0.3872 | 0.00491 | -0.0604 | 78.8595
1 | 0.5032 | 0.00477 | -0.062 | 105.4927
1.5 | 0.5607 | 0.0046 | -0.0628 | 121.8913
2 | 0.6157 | 0.00391 | -0.0636 | 157.468
2.5 | 0.6726 | 0.00386 | -0.0643 | 174.2487
3 | 0.7291 | 0.00408 | -0.065 | 178.701
3.5 | 0.7853 | 0.00436 | -0.0656 | 180.1147
4 | 0.8407 | 0.00469 | -0.0661 | 179.2537
4.5 | 0.8932 | 0.00524 | -0.0662 | 170.458
5.5 | 0.9941 | 0.00647 | -0.0658 | 153.6476
6 | 1.0423 | 0.00713 | -0.0651 | 146.1851
6.5 | 1.0903 | 0.00773 | -0.0644 | 141.0479
7 | 1.1367 | 0.00834 | -0.0635 | 136.295
7.5 | 1.1837 | 0.00884 | -0.0626 | 133.9027
8 | 1.2308 | 0.00925 | -0.0618 | 133.0595
8.5 | 1.2759 | 0.00968 | -0.0606 | 131.8079
9 | 1.3178 | 0.01013 | -0.0589 | 130.0888
9.5 | 1.3479 | 0.01047 | -0.0546 | 128.7393
10 | 1.3813 | 0.01105 | -0.0516 | 125.0045
10.5 | 1.4096 | 0.01181 | -0.0479 | 119.3565
11 | 1.4412 | 0.0126 | -0.0451 | 114.381
11.5 | 1.4714 | 0.01356 | -0.0424 | 108.5103
12 | 1.4992 | 0.01473 | -0.0396 | 101.7787
12.5 | 1.5285 | 0.01593 | -0.0373 | 95.951
13 | 1.5564 | 0.01729 | -0.0351 | 90.0174
13.5 | 1.5819 | 0.01888 | -0.0328 | 83.7871
14 | 1.6052 | 0.0207 | -0.0306 | 77.5459
14.5 | 1.6301 | 0.02254 | -0.0288 | 72.3203
15 | 1.6528 | 0.02459 | -0.0271 | 67.2143
15.5 | 1.6732 | 0.027 | -0.0256 | 61.9704
16 | 1.6891 | 0.02981 | -0.0239 | 56.6622
16.5 | 1.7086 | 0.03245 | -0.0227 | 52.6533
17 | 1.7239 | 0.03542 | -0.0213 | 48.6702
17.5 | 1.7343 | 0.03895 | -0.02 | 44.5263
18 | 1.746 | 0.04246 | -0.0189 | 41.1211
18.5 | 1.7524 | 0.04663 | -0.018 | 37.581
19 | 1.7601 | 0.05086 | -0.0175 | 34.6068
19.5 | 1.7672 | 0.05536 | -0.0174 | 31.922
20 | 1.7717 | 0.06037 | -0.0177 | 29.3474

## 123. Re 14M Mach 0.10 (1)
BIGFOIL.COM POLAR EXPORT
NACA65-614 a=0.2
NACA65-614 a=0.2 |  |  |  | Cl Max: | 1.475 | at alpha= | 11.5 | deg
JavaFoil+Calcfoil stall+Eppler ext transition |  |  |  | L/D Max: | 151.702 | at alpha= | 4.5 | deg
Re: | 14000000 |  |  | Cd Min: | 0.00523 | at alpha= | 0.5 | deg
Mach: | 0.1 |  |  | Cl=0 at alpha= | -3.2049 | deg
|  |  |  | @ Cl=0.1, Cd= | 0.0059675
|  |  |  | @ Cl=0.4, Cd= | 0.006069
|  |  |  | @ Cl=0.6, Cd= | 0.0057051
alpha (deg) | Cl | Cd | Cm | Cl/Cd
-16.5 | -0.4 | 0.1245 | -0.017 | -3.217
-16 | -0.417 | 0.11633 | -0.017 | -3.581
-15.5 | -0.432 | 0.11053 | -0.017 | -3.911
-15 | -0.447 | 0.10667 | -0.017 | -4.193
-14.5 | -0.461 | 0.10106 | -0.018 | -4.565
-14 | -0.474 | 0.09559 | -0.018 | -4.96
-13.5 | -0.485 | 0.08978 | -0.019 | -5.407
-13 | -0.495 | 0.08405 | -0.019 | -5.884
-12.5 | -0.501 | 0.07953 | -0.019 | -6.303
-12 | -0.505 | 0.07535 | -0.02 | -6.706
-11.5 | -0.506 | 0.06995 | -0.02 | -7.238
-11 | -0.504 | 0.06554 | -0.021 | -7.686
-10.5 | -0.497 | 0.06149 | -0.022 | -8.089
-10 | -0.487 | 0.05754 | -0.023 | -8.47
-9.5 | -0.473 | 0.0544 | -0.023 | -8.686
-9 | -0.455 | 0.05009 | -0.024 | -9.076
-8.5 | -0.433 | 0.04554 | -0.026 | -9.518
-8 | -0.497 | 0.00718 | -0.043 | -69.168
-7.5 | -0.459 | 0.00735 | -0.044 | -62.418
-7 | -0.416 | 0.00711 | -0.045 | -58.438
-6.5 | -0.369 | 0.00675 | -0.045 | -54.719
-6 | -0.319 | 0.0066 | -0.046 | -48.362
-5.5 | -0.266 | 0.00648 | -0.047 | -41.117
-5 | -0.211 | 0.00631 | -0.047 | -33.457
-4.5 | -0.154 | 0.00623 | -0.048 | -24.692
-4 | -0.095 | 0.0061 | -0.049 | -15.609
-3.5 | -0.036 | 0.00607 | -0.049 | -5.859
-3 | 0.025 | 0.00604 | -0.05 | 4.075
-2.5 | 0.085 | 0.00597 | -0.051 | 14.266
-2 | 0.146 | 0.00596 | -0.052 | 24.478
-1.5 | 0.207 | 0.006 | -0.052 | 34.489
-1 | 0.268 | 0.00612 | -0.053 | 43.764
-0.5 | 0.33 | 0.00619 | -0.054 | 53.304
0 | 0.391 | 0.00622 | -0.054 | 62.852
0.5 | 0.45 | 0.00523 | -0.055 | 86.168
1 | 0.511 | 0.00538 | -0.056 | 94.971
1.5 | 0.571 | 0.00561 | -0.057 | 101.82
2 | 0.632 | 0.00581 | -0.057 | 108.764
2.5 | 0.692 | 0.00607 | -0.058 | 114.038
3 | 0.751 | 0.00597 | -0.059 | 125.734
3.5 | 0.81 | 0.00613 | -0.06 | 132.271
4 | 0.87 | 0.00624 | -0.06 | 139.302
4.5 | 0.928 | 0.00612 | -0.061 | 151.702
5 | 0.986 | 0.00696 | -0.062 | 141.708
5.5 | 1.042 | 0.00732 | -0.062 | 142.315
6 | 1.095 | 0.00795 | -0.063 | 137.791
6.5 | 1.147 | 0.00858 | -0.064 | 133.658
7 | 1.194 | 0.01032 | -0.064 | 115.658
7.5 | 1.241 | 0.01081 | -0.065 | 114.89
8 | 1.287 | 0.01133 | -0.065 | 113.637
8.5 | 1.33 | 0.01191 | -0.066 | 111.7
9 | 1.368 | 0.01251 | -0.067 | 109.387
9.5 | 1.402 | 0.01308 | -0.067 | 107.2
10 | 1.431 | 0.01375 | -0.068 | 104.05
10.5 | 1.454 | 0.01449 | -0.069 | 100.349
11 | 1.469 | 0.01535 | -0.069 | 95.719
11.5 | 1.475 | 0.01626 | -0.07 | 90.74
12 | 1.475 | 0.01721 | -0.07 | 85.67
12.5 | 1.467 | 0.01831 | -0.071 | 80.101
13 | 1.452 | 0.01965 | -0.072 | 73.893
13.5 | 1.43 | 0.0212 | -0.072 | 67.434
14 | 1.403 | 0.02237 | -0.073 | 62.711
14.5 | 1.369 | 0.02407 | -0.073 | 56.897
15 | 1.33 | 0.02643 | -0.074 | 50.303
15.5 | 1.287 | 0.02848 | -0.074 | 45.179
16 | 1.241 | 0.03016 | -0.075 | 41.152
16.5 | 1.192 | 0.03285 | -0.075 | 36.272

## 124. Re 14M Mach 0.10 (2)
BIGFOIL.COM POLAR EXPORT
NACA65-614 a=0.2
NACA65-614 a=0.2 |  |  |  | Cl Max: | 1.7637 | at alpha= | 20 | deg
XFOIL ncrit=9 |  |  |  | L/D Max: | 180.87 | at alpha= | 3.5 | deg
Re: | 14000000 |  |  | Cd Min: | 0.0638 | at alpha= | 20 | deg
Mach: | 0.1 |  |  | Cl=0 at alpha= | -3.3087 | deg
|  |  |  | @ Cl=0.1, Cd= | 0.005189
|  |  |  | @ Cl=0.4, Cd= | 0.004903
|  |  |  | @ Cl=0.6, Cd= | 0.0041658
alpha (deg) | Cl | Cd | Cm | Cl/Cd
-20 | -1.2946 | 0.0541 | -0.0816 | -23.9298
-19.5 | -1.3399 | 0.04371 | -0.0868 | -30.6543
-19 | -1.3748 | 0.03639 | -0.0876 | -37.7796
-18.5 | -1.407 | 0.03058 | -0.0851 | -46.0105
-18 | -1.4206 | 0.02691 | -0.0805 | -52.7908
-17.5 | -1.4127 | 0.02502 | -0.0758 | -56.4628
-17 | -1.4103 | 0.02326 | -0.0689 | -60.632
-16.5 | -1.3902 | 0.02103 | -0.0649 | -66.1056
-16 | -1.3525 | 0.01987 | -0.0626 | -68.0674
-15.5 | -1.314 | 0.01852 | -0.0604 | -70.9503
-15 | -1.2723 | 0.01726 | -0.0586 | -73.7138
-14.5 | -1.2273 | 0.0162 | -0.0572 | -75.7593
-14 | -1.1818 | 0.01502 | -0.0558 | -78.6818
-13.5 | -1.1328 | 0.01415 | -0.0548 | -80.0565
-13 | -1.0827 | 0.01333 | -0.054 | -81.2228
-12.5 | -1.031 | 0.01263 | -0.0534 | -81.631
-12 | -0.9796 | 0.01181 | -0.0527 | -82.9467
-11.5 | -0.9267 | 0.01113 | -0.0523 | -83.2615
-11 | -0.873 | 0.01053 | -0.0519 | -82.906
-10.5 | -0.8191 | 0.00989 | -0.0516 | -82.821
-10 | -0.7648 | 0.0093 | -0.0514 | -82.2366
-9.5 | -0.7098 | 0.00875 | -0.0512 | -81.12
-9 | -0.6546 | 0.00825 | -0.0511 | -79.3455
-8.5 | -0.5989 | 0.00778 | -0.0511 | -76.9794
-8 | -0.5426 | 0.0074 | -0.0512 | -73.3243
-7.5 | -0.4856 | 0.0071 | -0.0515 | -68.3944
-7 | -0.4284 | 0.0068 | -0.0517 | -63
-6.5 | -0.3715 | 0.00647 | -0.052 | -57.4189
-6 | -0.3149 | 0.00606 | -0.0522 | -51.9637
-5.5 | -0.2568 | 0.00588 | -0.0527 | -43.6735
-5 | -0.1983 | 0.00575 | -0.0533 | -34.487
-4.5 | -0.1397 | 0.00561 | -0.0539 | -24.902
-4 | -0.0812 | 0.00547 | -0.0545 | -14.8446
-3.5 | -0.0225 | 0.00534 | -0.0552 | -4.2135
-3 | 0.0363 | 0.00527 | -0.0559 | 6.888
-2 | 0.1542 | 0.00512 | -0.0575 | 30.1172
-1.5 | 0.2131 | 0.00504 | -0.0582 | 42.2817
-1 | 0.272 | 0.00499 | -0.0591 | 54.509
-0.5 | 0.3308 | 0.00496 | -0.0599 | 66.6935
0 | 0.3898 | 0.00491 | -0.0607 | 79.389
0.5 | 0.4484 | 0.00487 | -0.0616 | 92.0739
1.5 | 0.5644 | 0.00461 | -0.0632 | 122.4295
2 | 0.6197 | 0.00392 | -0.0639 | 158.0867
2.5 | 0.677 | 0.00386 | -0.0647 | 175.3886
3 | 0.7339 | 0.00409 | -0.0654 | 179.4377
3.5 | 0.7904 | 0.00437 | -0.066 | 180.8696
5 | 0.949 | 0.00596 | -0.0662 | 159.2282
5.5 | 1.0002 | 0.00649 | -0.066 | 154.114
6.5 | 1.0964 | 0.00778 | -0.0645 | 140.9254
7 | 1.1427 | 0.0084 | -0.0634 | 136.0357
7.5 | 1.1895 | 0.00891 | -0.0624 | 133.5017
8 | 1.2365 | 0.00933 | -0.0614 | 132.5295
8.5 | 1.2811 | 0.00976 | -0.06 | 131.2602
9 | 1.322 | 0.01023 | -0.0579 | 129.2278
9.5 | 1.349 | 0.01059 | -0.053 | 127.3843
10 | 1.3813 | 0.01125 | -0.0498 | 122.7822
10.5 | 1.4108 | 0.01207 | -0.0463 | 116.8848
11 | 1.4429 | 0.01292 | -0.0436 | 111.6796
11.5 | 1.4725 | 0.01397 | -0.0408 | 105.4044
12 | 1.501 | 0.0152 | -0.0381 | 98.75
12.5 | 1.5302 | 0.01648 | -0.0357 | 92.8519
13 | 1.5581 | 0.01793 | -0.0335 | 86.8991
13.5 | 1.5831 | 0.01966 | -0.0312 | 80.5239
14 | 1.6066 | 0.02157 | -0.029 | 74.4831
14.5 | 1.6313 | 0.02352 | -0.0273 | 69.358
15 | 1.6549 | 0.02565 | -0.0256 | 64.5185
15.5 | 1.6729 | 0.02841 | -0.0241 | 58.8842
16 | 1.6902 | 0.0313 | -0.0226 | 54
16.5 | 1.7079 | 0.03413 | -0.0212 | 50.041
17 | 1.7224 | 0.03722 | -0.0196 | 46.2762
17.5 | 1.7288 | 0.04119 | -0.0181 | 41.9714
18 | 1.7379 | 0.04511 | -0.0171 | 38.5258
18.5 | 1.7458 | 0.04935 | -0.0164 | 35.3759
19 | 1.7534 | 0.05377 | -0.016 | 32.6093
19.5 | 1.7597 | 0.05856 | -0.0161 | 30.0495
20 | 1.7637 | 0.0638 | -0.0165 | 27.6442

## 125. Re 14M Mach 0.25 (1)
BIGFOIL.COM POLAR EXPORT
NACA65-614 a=0.2
NACA65-614 a=0.2 |  |  |  | Cl Max: | 1.454 | at alpha= | 11 | deg
JavaFoil+Calcfoil stall+Eppler ext transition |  |  |  | L/D Max: | 146.144 | at alpha= | 4 | deg
Re: | 14000000 |  |  | Cd Min: | 0.00529 | at alpha= | 0.5 | deg
Mach: | 0.25 |  |  | Cl=0 at alpha= | -3.2049 | deg
|  |  |  | @ Cl=0.1, Cd= | 0.0060259
|  |  |  | @ Cl=0.4, Cd= | 0.0063075
|  |  |  | @ Cl=0.6, Cd= | 0.0057745
alpha (deg) | Cl | Cd | Cm | Cl/Cd
-14.5 | -0.099 | 0.10786 | -0.018 | -0.914
-14 | -0.185 | 0.10365 | -0.018 | -1.786
-13.5 | -0.237 | 0.09801 | -0.018 | -2.421
-13 | -0.281 | 0.09033 | -0.018 | -3.113
-12.5 | -0.32 | 0.08495 | -0.019 | -3.762
-12 | -0.353 | 0.07921 | -0.019 | -4.453
-11.5 | -0.38 | 0.07474 | -0.02 | -5.088
-11 | -0.402 | 0.07001 | -0.02 | -5.743
-10.5 | -0.417 | 0.06563 | -0.021 | -6.359
-10 | -0.426 | 0.06213 | -0.021 | -6.851
-9.5 | -0.428 | 0.05719 | -0.022 | -7.477
-9 | -0.422 | 0.05365 | -0.023 | -7.871
-8.5 | -0.41 | 0.05016 | -0.023 | -8.172
-8 | -0.393 | 0.04523 | -0.026 | -8.685
-7.5 | -0.371 | 0.04073 | -0.028 | -9.097
-7 | -0.415 | 0.00686 | -0.046 | -60.536
-6.5 | -0.372 | 0.00709 | -0.047 | -52.409
-6 | -0.323 | 0.0067 | -0.047 | -48.27
-5.5 | -0.271 | 0.00652 | -0.048 | -41.534
-5 | -0.215 | 0.00641 | -0.049 | -33.64
-4.5 | -0.158 | 0.00626 | -0.049 | -25.151
-4 | -0.098 | 0.00621 | -0.05 | -15.716
-3.5 | -0.036 | 0.00609 | -0.051 | -5.989
-3 | 0.025 | 0.00605 | -0.051 | 4.175
-2.5 | 0.087 | 0.00603 | -0.052 | 14.496
-2 | 0.15 | 0.00601 | -0.053 | 24.952
-1.5 | 0.213 | 0.00604 | -0.054 | 35.219
-1 | 0.275 | 0.00614 | -0.054 | 44.813
-0.5 | 0.339 | 0.00623 | -0.055 | 54.387
0 | 0.402 | 0.00631 | -0.056 | 63.701
0.5 | 0.463 | 0.00529 | -0.057 | 87.402
1 | 0.525 | 0.00546 | -0.057 | 96.076
1.5 | 0.587 | 0.00572 | -0.058 | 102.61
2 | 0.649 | 0.00598 | -0.059 | 108.581
2.5 | 0.711 | 0.00588 | -0.06 | 120.742
3 | 0.771 | 0.0061 | -0.06 | 126.371
3.5 | 0.832 | 0.00596 | -0.061 | 139.536
4 | 0.892 | 0.00611 | -0.062 | 146.144
4.5 | 0.952 | 0.00691 | -0.063 | 137.747
5 | 1.011 | 0.00718 | -0.063 | 140.778
5.5 | 1.068 | 0.00761 | -0.064 | 140.274
6 | 1.121 | 0.00831 | -0.065 | 134.896
6.5 | 1.173 | 0.00903 | -0.065 | 129.865
7 | 1.22 | 0.01086 | -0.066 | 112.288
7.5 | 1.268 | 0.0114 | -0.066 | 111.221
8 | 1.312 | 0.012 | -0.067 | 109.331
8.5 | 1.353 | 0.01268 | -0.068 | 106.754
9 | 1.388 | 0.01337 | -0.068 | 103.833
9.5 | 1.417 | 0.01405 | -0.069 | 100.846
10 | 1.439 | 0.01487 | -0.07 | 96.747
10.5 | 1.453 | 0.01571 | -0.07 | 92.513
11 | 1.454 | 0.01678 | -0.071 | 86.658
11.5 | 1.443 | 0.01802 | -0.071 | 80.092
12 | 1.42 | 0.01921 | -0.072 | 73.948
12.5 | 1.386 | 0.02066 | -0.073 | 67.092
13 | 1.339 | 0.02239 | -0.073 | 59.812
13.5 | 1.282 | 0.02406 | -0.074 | 53.277
14 | 1.213 | 0.02634 | -0.074 | 46.052
14.5 | 1.133 | 0.02921 | -0.074 | 38.807
15 | 1.046 | 0.03193 | -0.075 | 32.764
15.5 | 0.948 | 0.0371 | -0.075 | 25.546
16 | 0.831 | 0.05036 | -0.073 | 16.504

## 126. Re 14M Mach 0.25 (2)
BIGFOIL.COM POLAR EXPORT
NACA65-614 a=0.2
NACA65-614 a=0.2 |  |  |  | Cl Max: | 1.7116 | at alpha= | 18.5 | deg
XFOIL ncrit=9 |  |  |  | L/D Max: | 185.249 | at alpha= | 3.5 | deg
Re: | 14000000 |  |  | Cd Min: | 0.15862 | at alpha= | -16.5 | deg
Mach: | 0.25 |  |  | Cl=0 at alpha= | -3.3134 | deg
|  |  |  | @ Cl=0.1, Cd= | 0.0052143
|  |  |  | @ Cl=0.4, Cd= | 0.0049435
|  |  |  | @ Cl=0.6, Cd= | 0.0044963
alpha (deg) | Cl | Cd | Cm | Cl/Cd
-16.5 | -0.5035 | 0.15862 | -0.0132 | -3.1743
-16 | -0.4812 | 0.1536 | -0.0168 | -3.1328
-15.5 | -0.4816 | 0.14243 | -0.023 | -3.3813
-15 | -0.4735 | 0.13395 | -0.028 | -3.5349
-14.5 | -0.4615 | 0.12655 | -0.0324 | -3.6468
-14 | -0.4925 | 0.11008 | -0.0418 | -4.474
-13.5 | -0.4951 | 0.10057 | -0.0476 | -4.9229
-13 | -0.5395 | 0.08421 | -0.058 | -6.4066
-12.5 | -0.6223 | 0.06189 | -0.077 | -10.0549
-12 | -0.943 | 0.02523 | -0.0713 | -37.3761
-11.5 | -0.9541 | 0.01632 | -0.0656 | -58.462
-11 | -0.9069 | 0.01412 | -0.0634 | -64.228
-10.5 | -0.855 | 0.01242 | -0.0615 | -68.8406
-10 | -0.7998 | 0.01112 | -0.0601 | -71.9245
-9.5 | -0.7432 | 0.01002 | -0.0588 | -74.1717
-9 | -0.6853 | 0.00916 | -0.0578 | -74.8144
-8.5 | -0.6262 | 0.00851 | -0.057 | -73.584
-8 | -0.5668 | 0.00796 | -0.0565 | -71.206
-7.5 | -0.5072 | 0.00747 | -0.056 | -67.8983
-6.5 | -0.3866 | 0.00676 | -0.0557 | -57.1893
-6 | -0.3267 | 0.00638 | -0.0556 | -51.2069
-5.5 | -0.2673 | 0.00598 | -0.0556 | -44.699
-5 | -0.206 | 0.00582 | -0.056 | -35.3952
-4.5 | -0.1448 | 0.00569 | -0.0564 | -25.4482
-4 | -0.0839 | 0.00553 | -0.0569 | -15.1718
-3.5 | -0.0228 | 0.00539 | -0.0574 | -4.2301
-3 | 0.0383 | 0.00529 | -0.0581 | 7.2401
-2 | 0.1605 | 0.00514 | -0.0595 | 31.2257
-1.5 | 0.2215 | 0.00506 | -0.0603 | 43.7747
-1 | 0.2825 | 0.005 | -0.0611 | 56.5
-0.5 | 0.3433 | 0.00499 | -0.0619 | 68.7976
0 | 0.4043 | 0.00494 | -0.0628 | 81.8421
0.5 | 0.465 | 0.00491 | -0.0637 | 94.7047
1 | 0.5251 | 0.00481 | -0.0645 | 109.1684
1.5 | 0.5849 | 0.00469 | -0.0653 | 124.7122
2 | 0.6418 | 0.00396 | -0.066 | 162.0707
2.5 | 0.7013 | 0.0039 | -0.0668 | 179.8205
3 | 0.7605 | 0.00411 | -0.0675 | 185.0365
3.5 | 0.8188 | 0.00442 | -0.068 | 185.2489
4 | 0.8766 | 0.00474 | -0.0685 | 184.9367
4.5 | 0.9308 | 0.00531 | -0.0684 | 175.2919
5 | 0.982 | 0.00604 | -0.0677 | 162.5828
6 | 1.0812 | 0.00741 | -0.0657 | 145.9109
6.5 | 1.1279 | 0.00812 | -0.0642 | 138.9039
7 | 1.1724 | 0.00881 | -0.0622 | 133.076
7.5 | 1.218 | 0.00934 | -0.0603 | 130.4069
8 | 1.2619 | 0.00982 | -0.0581 | 128.5031
8.5 | 1.2898 | 0.0103 | -0.0527 | 125.2233
9 | 1.3109 | 0.01091 | -0.0465 | 120.1558
9.5 | 1.3552 | 0.01169 | -0.0452 | 115.9281
10 | 1.3871 | 0.0127 | -0.0418 | 109.2205
10.5 | 1.42 | 0.0138 | -0.0388 | 102.8986
11 | 1.4519 | 0.01508 | -0.036 | 96.2798
11.5 | 1.4816 | 0.01659 | -0.0331 | 89.3068
12 | 1.5125 | 0.01815 | -0.0307 | 83.3333
12.5 | 1.5419 | 0.01993 | -0.0283 | 77.3658
13 | 1.5671 | 0.02212 | -0.026 | 70.8454
13.5 | 1.595 | 0.02438 | -0.0243 | 65.4225
14 | 1.6298 | 0.02707 | -0.0246 | 60.2069
14.5 | 1.6519 | 0.03013 | -0.0232 | 54.8258
15 | 1.6713 | 0.03322 | -0.0214 | 50.3101
15.5 | 1.6844 | 0.03673 | -0.0192 | 45.859
16 | 1.6873 | 0.04054 | -0.0157 | 41.6206
16.5 | 1.6886 | 0.0444 | -0.0122 | 38.0315
17 | 1.6986 | 0.04863 | -0.0108 | 34.9291
17.5 | 1.7039 | 0.05362 | -0.01 | 31.7773
18 | 1.7076 | 0.05906 | -0.0096 | 28.913
18.5 | 1.7116 | 0.0647 | -0.0098 | 26.4544
19 | 1.7077 | 0.07161 | -0.0106 | 23.8472
19.5 | 1.7048 | 0.07864 | -0.012 | 21.6785
20 | 1.7 | 0.08629 | -0.014 | 19.701

## 127. Re 14M Mach 0.50 (1)
BIGFOIL.COM POLAR EXPORT
NACA65-614 a=0.2
NACA65-614 a=0.2 |  |  |  | Cl Max: | 1.394 | at alpha= | 8.5 | deg
JavaFoil+Calcfoil stall+Eppler ext transition |  |  |  | L/D Max: | 132.949 | at alpha= | 5 | deg
Re: | 14000000 |  |  | Cd Min: | 0.00596 | at alpha= | 1 | deg
Mach: | 0.5 |  |  | Cl=0 at alpha= | -3.2059 | deg
|  |  |  | @ Cl=0.1, Cd= | 0.0062783
|  |  |  | @ Cl=0.4, Cd= | 0.006586
|  |  |  | @ Cl=0.6, Cd= | 0.0059806
alpha (deg) | Cl | Cd | Cm | Cl/Cd
-20 | -0.943 | 0.16183 | -0.021 | -5.824
-19.5 | -0.916 | 0.14377 | -0.021 | -6.373
-19 | -0.887 | 0.14044 | -0.021 | -6.317
-18.5 | -0.86 | 0.13232 | -0.022 | -6.498
-18 | -0.83 | 0.14475 | -0.021 | -5.735
-17.5 | -0.805 | 0.11726 | -0.022 | -6.867
-17 | -0.776 | 0.11866 | -0.022 | -6.543
-16.5 | -0.748 | 0.11331 | -0.022 | -6.602
-16 | -0.72 | 0.10604 | -0.023 | -6.794
-15.5 | -0.694 | 0.09893 | -0.024 | -7.013
-15 | -0.668 | 0.09111 | -0.025 | -7.331
-14.5 | -0.645 | 0.08035 | -0.027 | -8.032
-14 | -0.616 | 0.07739 | -0.027 | -7.958
-13.5 | -0.577 | 0.09246 | -0.022 | -6.245
-13 | -0.55 | 0.08501 | -0.023 | -6.47
-12.5 | -0.523 | 0.07655 | -0.024 | -6.836
-12 | -0.497 | 0.06985 | -0.026 | -7.116
-11.5 | -0.47 | 0.06453 | -0.027 | -7.29
-11 | -0.449 | 0.05381 | -0.031 | -8.34
-10.5 | -0.501 | 0.00856 | -0.046 | -58.595
-10 | -0.381 | 0.062 | -0.024 | -6.148
-9.5 | -0.352 | 0.06203 | -0.023 | -5.68
-9 | -0.325 | 0.0562 | -0.024 | -5.776
-8.5 | -0.297 | 0.05101 | -0.026 | -5.826
-8 | -0.27 | 0.04662 | -0.028 | -5.79
-7.5 | -0.244 | 0.04164 | -0.031 | -5.855
-7 | -0.212 | 0.04694 | -0.025 | -4.522
-6.5 | -0.184 | 0.04748 | -0.023 | -3.874
-6 | -0.156 | 0.04186 | -0.025 | -3.732
-5.5 | -0.215 | 0.03845 | -0.027 | -5.583
-5 | -0.226 | 0.00683 | -0.054 | -33.13
-4.5 | -0.17 | 0.0067 | -0.055 | -25.441
-4 | -0.107 | 0.00646 | -0.056 | -16.568
-3.5 | -0.04 | 0.00635 | -0.057 | -6.338
-3 | 0.028 | 0.00631 | -0.058 | 4.438
-2.5 | 0.097 | 0.00628 | -0.058 | 15.486
-2 | 0.167 | 0.00624 | -0.059 | 26.767
-1.5 | 0.237 | 0.00626 | -0.06 | 37.895
-1 | 0.307 | 0.0064 | -0.061 | 48.038
-0.5 | 0.379 | 0.00655 | -0.062 | 57.83
0 | 0.449 | 0.00667 | -0.063 | 67.294
0.5 | 0.517 | 0.0068 | -0.063 | 75.978
1 | 0.586 | 0.00596 | -0.064 | 98.265
1.5 | 0.654 | 0.00606 | -0.065 | 107.992
2 | 0.721 | 0.00644 | -0.066 | 111.923
2.5 | 0.788 | 0.00672 | -0.066 | 117.231
3 | 0.855 | 0.00703 | -0.067 | 121.643
3.5 | 0.921 | 0.00729 | -0.068 | 126.238
4 | 0.987 | 0.00758 | -0.069 | 130.069
4.5 | 1.052 | 0.008 | -0.069 | 131.358
5 | 1.116 | 0.00839 | -0.07 | 132.949
5.5 | 1.176 | 0.00923 | -0.071 | 127.33
6 | 1.231 | 0.01025 | -0.071 | 120.091
6.5 | 1.278 | 0.01296 | -0.072 | 98.61
7 | 1.324 | 0.01384 | -0.073 | 95.671
7.5 | 1.361 | 0.01481 | -0.073 | 91.909
8 | 1.387 | 0.01583 | -0.074 | 87.608
8.5 | 1.394 | 0.0172 | -0.075 | 81.033
9 | 1.356 | 0.01868 | -0.075 | 72.557
9.5 | 1.178 | 0.02104 | -0.076 | 55.991
10 | 0.856 | 0.02271 | -0.076 | 37.691
10.5 | 0.883 | 0.02567 | -0.077 | 34.384
11 | 0.915 | 0.02501 | -0.078 | 36.578
11.5 | 0.942 | 0.02821 | -0.078 | 33.382
12 | 0.965 | 0.0329 | -0.078 | 29.317
12.5 | 1 | 0.03076 | -0.08 | 32.503
13 | 1.025 | 0.03452 | -0.08 | 29.683
13.5 | 1.047 | 0.03969 | -0.08 | 26.389

## 128. Re 14M Mach 0.50 (2)
BIGFOIL.COM POLAR EXPORT
NACA65-614 a=0.2
NACA65-614 a=0.2 |  |  |  | Cl Max: | 1.5427 | at alpha= | 12 | deg
XFOIL ncrit=9 |  |  |  | L/D Max: | 202.543 | at alpha= | 3.5 | deg
Re: | 14000000 |  |  | Cd Min: | 0.25083 | at alpha= | -20 | deg
Mach: | 0.5 |  |  | Cl=0 at alpha= | -3.3322 | deg
|  |  |  | @ Cl=0.1, Cd= | 0.0054166
|  |  |  | @ Cl=0.4, Cd= | 0.0050804
|  |  |  | @ Cl=0.6, Cd= | 0.0049986
alpha (deg) | Cl | Cd | Cm | Cl/Cd
-20 | -0.6069 | 0.25083 | 0.0314 | -2.4196
-19.5 | -0.5832 | 0.24337 | 0.0263 | -2.3964
-19 | -0.5601 | 0.23532 | 0.0211 | -2.3802
-18.5 | -0.5375 | 0.22712 | 0.0161 | -2.3666
-18 | -0.5146 | 0.21908 | 0.011 | -2.3489
-17.5 | -0.4932 | 0.21039 | 0.006 | -2.3442
-16.5 | -0.4506 | 0.19336 | -0.004 | -2.3304
-16 | -0.4302 | 0.1848 | -0.0089 | -2.3279
-15.5 | -0.4052 | 0.17824 | -0.0135 | -2.2733
-15 | -0.3827 | 0.17092 | -0.0181 | -2.2391
-14.5 | -0.3631 | 0.16242 | -0.0229 | -2.2356
-14 | -0.3419 | 0.15485 | -0.0275 | -2.2079
-13.5 | -0.3274 | 0.14536 | -0.0325 | -2.2523
-13 | -0.3188 | 0.1347 | -0.038 | -2.3667
-12 | -0.2958 | 0.1168 | -0.0481 | -2.5325
-11.5 | -0.2953 | 0.10627 | -0.054 | -2.7788
-10.5 | -0.2831 | 0.08921 | -0.0642 | -3.1734
-10 | -0.2804 | 0.08083 | -0.0693 | -3.469
-9.5 | -0.2845 | 0.07192 | -0.075 | -3.9558
-9 | -0.2966 | 0.06215 | -0.0821 | -4.7723
-8.5 | -0.3168 | 0.0529 | -0.0908 | -5.9887
-8 | -0.3507 | 0.0471 | -0.0888 | -7.4459
-7.5 | -0.3665 | 0.03972 | -0.0874 | -9.2271
-7 | -0.3745 | 0.03114 | -0.0847 | -12.0263
-6.5 | -0.3773 | 0.02099 | -0.0805 | -17.9752
-6 | -0.3793 | 0.00912 | -0.0756 | -41.5899
-5.5 | -0.3155 | 0.00702 | -0.0721 | -44.943
-5 | -0.2423 | 0.00647 | -0.0702 | -37.4498
-4.5 | -0.1698 | 0.00605 | -0.069 | -28.0661
-4 | -0.0959 | 0.0059 | -0.0685 | -16.2542
-3.5 | -0.0241 | 0.00567 | -0.0681 | -4.2504
-3 | 0.0477 | 0.00549 | -0.0681 | 8.6885
-2.5 | 0.1189 | 0.00539 | -0.0684 | 22.0594
-2 | 0.1901 | 0.00527 | -0.0689 | 36.0721
-1.5 | 0.2604 | 0.0052 | -0.0695 | 50.0769
-1 | 0.3308 | 0.00511 | -0.0703 | 64.7358
-0.5 | 0.4009 | 0.00508 | -0.0712 | 78.9173
0 | 0.4707 | 0.00507 | -0.0721 | 92.8402
0.5 | 0.5407 | 0.00505 | -0.073 | 107.0693
1 | 0.6099 | 0.00499 | -0.0739 | 122.2244
1.5 | 0.6787 | 0.00487 | -0.0747 | 139.3634
2 | 0.7431 | 0.00416 | -0.0753 | 178.6298
2.5 | 0.8111 | 0.0042 | -0.0759 | 193.119
3 | 0.8799 | 0.00439 | -0.0764 | 200.4328
3.5 | 0.9479 | 0.00468 | -0.0768 | 202.5427
4 | 1.0143 | 0.00504 | -0.0767 | 201.25
4.5 | 1.0776 | 0.00553 | -0.0759 | 194.8644
5 | 1.1315 | 0.00635 | -0.0735 | 178.189
5.5 | 1.174 | 0.00738 | -0.0691 | 159.0786
6 | 1.1895 | 0.00855 | -0.0599 | 139.1228
6.5 | 1.1988 | 0.00998 | -0.0504 | 120.1202
7 | 1.2086 | 0.01201 | -0.0424 | 100.6328
7.5 | 1.2361 | 0.0137 | -0.037 | 90.2263
8 | 1.2673 | 0.01525 | -0.0321 | 83.1016
9 | 1.3812 | 0.01939 | -0.0327 | 71.2326
9.5 | 1.4198 | 0.02174 | -0.0299 | 65.3082
10 | 1.4548 | 0.02436 | -0.0267 | 59.7209
10.5 | 1.4865 | 0.02723 | -0.0233 | 54.5905
11 | 1.5159 | 0.03044 | -0.0199 | 49.7996
11.5 | 1.535 | 0.03438 | -0.0161 | 44.6481
12 | 1.5427 | 0.03918 | -0.0119 | 39.3747
12.5 | 1.5301 | 0.04523 | -0.0072 | 33.8293
13 | 1.4949 | 0.05223 | -0.0013 | 28.6215
13.5 | 1.4611 | 0.06115 | 0.0006 | 23.8937
14 | 1.4269 | 0.07125 | 0.0002 | 20.0267
14.5 | 1.3932 | 0.08238 | -0.0021 | 16.9119
15 | 1.3585 | 0.09465 | -0.0064 | 14.3529
15.5 | 1.3265 | 0.10761 | -0.0122 | 12.3269
16 | 1.2923 | 0.1217 | -0.0197 | 10.6187
16.5 | 1.2662 | 0.1355 | -0.0279 | 9.3446
17 | 1.2419 | 0.14956 | -0.0368 | 8.3037

## 129. Re 16M Mach 0.00 (1)
BIGFOIL.COM POLAR EXPORT
NACA65-614 a=0.2
NACA65-614 a=0.2 |  |  |  | Cl Max: | 1.482 | at alpha= | 12 | deg
JavaFoil+Calcfoil stall+Eppler ext transition |  |  |  | L/D Max: | 158.053 | at alpha= | 5 | deg
Re: | 16000000 |  |  | Cd Min: | 0.00524 | at alpha= | 0.5 | deg
Mach: | 0 |  |  | Cl=0 at alpha= | -3.2034 | deg
|  |  |  | @ Cl=0.1, Cd= | 0.00597
|  |  |  | @ Cl=0.4, Cd= | 0.0060698
|  |  |  | @ Cl=0.6, Cd= | 0.005686
alpha (deg) | Cl | Cd | Cm | Cl/Cd
-17 | -0.43 | 0.12818 | -0.016 | -3.354
-16.5 | -0.444 | 0.12088 | -0.017 | -3.674
-16 | -0.458 | 0.11483 | -0.017 | -3.986
-15.5 | -0.471 | 0.10887 | -0.017 | -4.324
-15 | -0.483 | 0.10451 | -0.017 | -4.618
-14.5 | -0.494 | 0.09934 | -0.018 | -4.97
-14 | -0.503 | 0.09388 | -0.018 | -5.362
-13.5 | -0.512 | 0.08807 | -0.019 | -5.811
-13 | -0.518 | 0.08289 | -0.019 | -6.247
-12.5 | -0.521 | 0.07891 | -0.02 | -6.608
-12 | -0.522 | 0.07401 | -0.02 | -7.057
-11.5 | -0.521 | 0.0689 | -0.021 | -7.558
-11 | -0.516 | 0.06425 | -0.022 | -8.031
-10.5 | -0.506 | 0.06117 | -0.022 | -8.28
-10 | -0.494 | 0.05724 | -0.023 | -8.635
-9.5 | -0.48 | 0.05171 | -0.024 | -9.28
-9 | -0.46 | 0.04846 | -0.025 | -9.486
-8.5 | -0.441 | 0.04138 | -0.028 | -10.651
-8 | -0.498 | 0.00704 | -0.043 | -70.761
-7.5 | -0.459 | 0.00718 | -0.044 | -63.878
-7 | -0.415 | 0.00698 | -0.044 | -59.488
-6.5 | -0.368 | 0.00662 | -0.045 | -55.679
-6 | -0.318 | 0.00647 | -0.046 | -49.161
-5.5 | -0.265 | 0.00635 | -0.046 | -41.764
-5 | -0.21 | 0.00622 | -0.047 | -33.8
-4.5 | -0.153 | 0.00613 | -0.048 | -24.993
-4 | -0.095 | 0.00602 | -0.048 | -15.746
-3.5 | -0.035 | 0.00601 | -0.049 | -5.889
-3 | 0.024 | 0.00596 | -0.05 | 4.109
-2.5 | 0.085 | 0.00597 | -0.051 | 14.201
-2 | 0.145 | 0.00597 | -0.051 | 24.309
-1.5 | 0.206 | 0.00606 | -0.052 | 33.953
-1 | 0.267 | 0.0061 | -0.053 | 43.743
-0.5 | 0.328 | 0.00614 | -0.053 | 53.45
0 | 0.389 | 0.00626 | -0.054 | 62.155
0.5 | 0.448 | 0.00524 | -0.055 | 85.586
1 | 0.508 | 0.00542 | -0.056 | 93.833
1.5 | 0.568 | 0.00559 | -0.056 | 101.655
2 | 0.628 | 0.00577 | -0.057 | 108.969
2.5 | 0.688 | 0.006 | -0.058 | 114.709
3 | 0.747 | 0.00589 | -0.059 | 126.926
3.5 | 0.806 | 0.00599 | -0.059 | 134.572
4 | 0.865 | 0.00622 | -0.06 | 139.255
4.5 | 0.924 | 0.00606 | -0.061 | 152.48
5 | 0.982 | 0.00621 | -0.062 | 158.053
5.5 | 1.037 | 0.00743 | -0.062 | 139.577
6 | 1.091 | 0.00794 | -0.063 | 137.342
6.5 | 1.142 | 0.00872 | -0.063 | 130.935
7 | 1.19 | 0.01003 | -0.064 | 118.632
7.5 | 1.238 | 0.01047 | -0.065 | 118.185
8 | 1.284 | 0.01098 | -0.065 | 116.897
8.5 | 1.327 | 0.01155 | -0.066 | 114.888
9 | 1.366 | 0.01211 | -0.067 | 112.741
9.5 | 1.4 | 0.0127 | -0.067 | 110.185
10 | 1.429 | 0.0133 | -0.068 | 107.51
10.5 | 1.455 | 0.01394 | -0.068 | 104.36
11 | 1.471 | 0.01474 | -0.069 | 99.815
11.5 | 1.48 | 0.01558 | -0.07 | 94.968
12 | 1.482 | 0.01656 | -0.07 | 89.504
12.5 | 1.478 | 0.0176 | -0.071 | 83.955
13 | 1.467 | 0.01876 | -0.071 | 78.157
13.5 | 1.449 | 0.02001 | -0.072 | 72.424
14 | 1.427 | 0.02127 | -0.073 | 67.079
14.5 | 1.398 | 0.02282 | -0.073 | 61.266
15 | 1.364 | 0.02497 | -0.074 | 54.614
15.5 | 1.327 | 0.02681 | -0.074 | 49.492
16 | 1.287 | 0.02846 | -0.075 | 45.227
16.5 | 1.243 | 0.03074 | -0.075 | 40.451
17 | 1.196 | 0.03419 | -0.075 | 34.983

## 130. Re 16M Mach 0.00 (2)
BIGFOIL.COM POLAR EXPORT
NACA65-614 a=0.2
NACA65-614 a=0.2 |  |  |  | Cl Max: | 1.7885 | at alpha= | 20 | deg
XFOIL ncrit=9 |  |  |  | L/D Max: | 178.793 | at alpha= | 3.5 | deg
Re: | 16000000 |  |  | Cd Min: | 0.05836 | at alpha= | 20 | deg
Mach: | 0 |  |  | Cl=0 at alpha= | -3.3037 | deg
|  |  |  | @ Cl=0.1, Cd= | 0.005092
|  |  |  | @ Cl=0.4, Cd= | 0.004851
|  |  |  | @ Cl=0.6, Cd= | 0.0041502
alpha (deg) | Cl | Cd | Cm | Cl/Cd
-20 | -1.5238 | 0.02982 | -0.0827 | -51.0999
-19.5 | -1.5154 | 0.02743 | -0.0802 | -55.2461
-19 | -1.5092 | 0.02518 | -0.0766 | -59.9365
-18.5 | -1.5039 | 0.02315 | -0.0719 | -64.9633
-18 | -1.4982 | 0.02159 | -0.0656 | -69.3932
-17.5 | -1.472 | 0.02046 | -0.062 | -71.9453
-17 | -1.4384 | 0.01926 | -0.0596 | -74.6833
-16.5 | -1.403 | 0.01793 | -0.0574 | -78.2487
-16 | -1.3607 | 0.01705 | -0.056 | -79.8065
-15.5 | -1.3175 | 0.01608 | -0.0547 | -81.9341
-15 | -1.2724 | 0.01519 | -0.0536 | -83.7656
-14.5 | -1.2255 | 0.01436 | -0.0527 | -85.3412
-14 | -1.1779 | 0.01351 | -0.0518 | -87.1873
-13.5 | -1.1283 | 0.01282 | -0.0513 | -88.0109
-13 | -1.0777 | 0.01215 | -0.0508 | -88.6996
-12.5 | -1.026 | 0.01157 | -0.0505 | -88.6776
-12 | -0.9743 | 0.01092 | -0.0501 | -89.2216
-11.5 | -0.9215 | 0.01037 | -0.0499 | -88.8621
-11 | -0.8681 | 0.00986 | -0.0498 | -88.0426
-10.5 | -0.8142 | 0.00936 | -0.0498 | -86.9872
-10 | -0.7597 | 0.00892 | -0.0498 | -85.1682
-9.5 | -0.7052 | 0.00844 | -0.0498 | -83.5545
-9 | -0.6504 | 0.00796 | -0.0499 | -81.7085
-8.5 | -0.5953 | 0.00751 | -0.0499 | -79.2676
-8 | -0.5394 | 0.00717 | -0.0502 | -75.2301
-7.5 | -0.4828 | 0.00689 | -0.0505 | -70.0726
-7 | -0.4261 | 0.00662 | -0.0509 | -64.3656
-6.5 | -0.3695 | 0.0063 | -0.0512 | -58.6508
-6 | -0.3132 | 0.00593 | -0.0516 | -52.8162
-5.5 | -0.2557 | 0.00574 | -0.0521 | -44.547
-5 | -0.1976 | 0.0056 | -0.0527 | -35.2857
-4.5 | -0.1394 | 0.0055 | -0.0534 | -25.3455
-4 | -0.0812 | 0.00535 | -0.054 | -15.1776
-3.5 | -0.023 | 0.00524 | -0.0547 | -4.3893
-3 | 0.0356 | 0.00514 | -0.0555 | 6.9261
-2.5 | 0.0941 | 0.0051 | -0.0563 | 18.451
-2 | 0.1528 | 0.00502 | -0.0571 | 30.4382
-1.5 | 0.2113 | 0.00496 | -0.0578 | 42.6008
-1 | 0.2698 | 0.00491 | -0.0587 | 54.9491
-0.5 | 0.3285 | 0.00487 | -0.0595 | 67.4538
0 | 0.3869 | 0.00486 | -0.0603 | 79.6091
0.5 | 0.4453 | 0.00482 | -0.0612 | 92.3859
1.5 | 0.5611 | 0.00464 | -0.0629 | 120.9267
2 | 0.6159 | 0.00395 | -0.0636 | 155.9241
2.5 | 0.6723 | 0.00391 | -0.0643 | 171.9437
3 | 0.7285 | 0.00416 | -0.0649 | 175.1202
3.5 | 0.7849 | 0.00439 | -0.0656 | 178.7927
4 | 0.8398 | 0.00477 | -0.066 | 176.0587
4.5 | 0.8922 | 0.00533 | -0.0661 | 167.3921
5 | 0.942 | 0.00603 | -0.0658 | 156.2189
5.5 | 0.9932 | 0.00655 | -0.0656 | 151.6336
6.5 | 1.0912 | 0.00769 | -0.0646 | 141.8986
7 | 1.1385 | 0.00826 | -0.0638 | 137.8329
7.5 | 1.187 | 0.00869 | -0.0632 | 136.5938
8 | 1.2349 | 0.00908 | -0.0625 | 136.0022
8.5 | 1.281 | 0.00948 | -0.0615 | 135.1266
9 | 1.3242 | 0.00993 | -0.06 | 133.3535
9.5 | 1.3642 | 0.01032 | -0.0579 | 132.1899
10 | 1.3903 | 0.01078 | -0.0531 | 128.9703
10.5 | 1.4194 | 0.01144 | -0.0494 | 124.0734
11 | 1.45 | 0.01222 | -0.0464 | 118.6579
11.5 | 1.479 | 0.01318 | -0.0434 | 112.2155
12 | 1.5084 | 0.01424 | -0.0407 | 105.927
12.5 | 1.5378 | 0.01539 | -0.0383 | 99.922
13 | 1.565 | 0.01675 | -0.0359 | 93.4328
13.5 | 1.5908 | 0.01829 | -0.0336 | 86.9765
14 | 1.6158 | 0.01998 | -0.0315 | 80.8709
14.5 | 1.641 | 0.02178 | -0.0298 | 75.3444
15 | 1.6651 | 0.02373 | -0.0281 | 70.1686
15.5 | 1.6862 | 0.02623 | -0.0269 | 64.2852
16 | 1.7218 | 0.02899 | -0.029 | 59.3929
16.5 | 1.7419 | 0.0317 | -0.028 | 54.9495
17 | 1.7575 | 0.03465 | -0.0265 | 50.7215
17.5 | 1.7648 | 0.03823 | -0.0246 | 46.1627
18 | 1.7578 | 0.0414 | -0.0195 | 42.4589
18.5 | 1.7649 | 0.04539 | -0.0184 | 38.883
19 | 1.7735 | 0.04946 | -0.0178 | 35.8573
19.5 | 1.7807 | 0.05383 | -0.0175 | 33.0801
20 | 1.7885 | 0.05836 | -0.0177 | 30.646

## 131. Re 16M Mach 0.10 (1)
BIGFOIL.COM POLAR EXPORT
NACA65-614 a=0.2
NACA65-614 a=0.2 |  |  |  | Cl Max: | 1.477 | at alpha= | 11.5 | deg
JavaFoil+Calcfoil stall+Eppler ext transition |  |  |  | L/D Max: | 157.954 | at alpha= | 5 | deg
Re: | 16000000 |  |  | Cd Min: | 0.00542 | at alpha= | 1 | deg
Mach: | 0.1 |  |  | Cl=0 at alpha= | -3.2049 | deg
|  |  |  | @ Cl=0.1, Cd= | 0.0059625
|  |  |  | @ Cl=0.4, Cd= | 0.0062073
|  |  |  | @ Cl=0.6, Cd= | 0.0057036
alpha (deg) | Cl | Cd | Cm | Cl/Cd
-16.5 | -0.401 | 0.12341 | -0.017 | -3.245
-16 | -0.417 | 0.11747 | -0.017 | -3.547
-15.5 | -0.432 | 0.1097 | -0.017 | -3.941
-15 | -0.447 | 0.10669 | -0.017 | -4.193
-14.5 | -0.461 | 0.10108 | -0.018 | -4.564
-14 | -0.474 | 0.09563 | -0.018 | -4.957
-13.5 | -0.486 | 0.08875 | -0.019 | -5.471
-13 | -0.495 | 0.08367 | -0.019 | -5.912
-12.5 | -0.501 | 0.07918 | -0.019 | -6.333
-12 | -0.505 | 0.07485 | -0.02 | -6.751
-11.5 | -0.506 | 0.06976 | -0.021 | -7.26
-11 | -0.504 | 0.06513 | -0.021 | -7.739
-10.5 | -0.498 | 0.06122 | -0.022 | -8.129
-10 | -0.488 | 0.057 | -0.023 | -8.556
-9.5 | -0.473 | 0.05387 | -0.023 | -8.78
-9 | -0.455 | 0.04949 | -0.025 | -9.199
-8.5 | -0.435 | 0.04427 | -0.027 | -9.827
-8 | -0.497 | 0.00705 | -0.043 | -70.485
-7.5 | -0.459 | 0.00724 | -0.044 | -63.307
-7 | -0.416 | 0.00702 | -0.045 | -59.244
-6.5 | -0.369 | 0.00665 | -0.045 | -55.532
-6 | -0.319 | 0.0065 | -0.046 | -49.09
-5.5 | -0.266 | 0.00637 | -0.047 | -41.808
-5 | -0.211 | 0.00622 | -0.047 | -33.95
-4.5 | -0.154 | 0.00614 | -0.048 | -25.083
-4 | -0.095 | 0.00608 | -0.049 | -15.646
-3.5 | -0.036 | 0.006 | -0.049 | -5.922
-3 | 0.025 | 0.00596 | -0.05 | 4.129
-2.5 | 0.085 | 0.00596 | -0.051 | 14.281
-2 | 0.146 | 0.00597 | -0.052 | 24.458
-1.5 | 0.207 | 0.00604 | -0.052 | 34.245
-1 | 0.268 | 0.00612 | -0.053 | 43.778
-0.5 | 0.33 | 0.00615 | -0.054 | 53.627
0 | 0.391 | 0.00625 | -0.054 | 62.545
0.5 | 0.45 | 0.00597 | -0.055 | 75.424
1 | 0.511 | 0.00542 | -0.056 | 94.34
1.5 | 0.571 | 0.00558 | -0.057 | 102.418
2 | 0.632 | 0.00584 | -0.057 | 108.187
2.5 | 0.692 | 0.00602 | -0.058 | 114.815
3 | 0.751 | 0.0059 | -0.059 | 127.307
3.5 | 0.81 | 0.00605 | -0.06 | 133.959
4 | 0.87 | 0.0062 | -0.06 | 140.192
4.5 | 0.928 | 0.00608 | -0.061 | 152.685
5 | 0.987 | 0.00625 | -0.062 | 157.954
5.5 | 1.042 | 0.00747 | -0.062 | 139.502
6 | 1.096 | 0.00802 | -0.063 | 136.679
6.5 | 1.147 | 0.0088 | -0.064 | 130.22
7 | 1.195 | 0.01011 | -0.064 | 118.163
7.5 | 1.243 | 0.01058 | -0.065 | 117.463
8 | 1.288 | 0.01109 | -0.066 | 116.161
8.5 | 1.331 | 0.01166 | -0.066 | 114.141
9 | 1.37 | 0.01224 | -0.067 | 111.874
9.5 | 1.403 | 0.01285 | -0.067 | 109.184
10 | 1.432 | 0.01346 | -0.068 | 106.409
10.5 | 1.456 | 0.01414 | -0.069 | 102.935
11 | 1.47 | 0.01496 | -0.069 | 98.272
11.5 | 1.477 | 0.01584 | -0.07 | 93.268
12 | 1.476 | 0.01677 | -0.071 | 88.023
12.5 | 1.468 | 0.01792 | -0.071 | 81.937
13 | 1.454 | 0.01914 | -0.072 | 75.955
13.5 | 1.432 | 0.02064 | -0.072 | 69.37
14 | 1.404 | 0.02194 | -0.073 | 63.999
14.5 | 1.371 | 0.0234 | -0.073 | 58.592
15 | 1.331 | 0.02566 | -0.074 | 51.89
15.5 | 1.288 | 0.02774 | -0.074 | 46.438
16 | 1.243 | 0.02944 | -0.075 | 42.215
16.5 | 1.193 | 0.03208 | -0.075 | 37.198

## 132. Re 16M Mach 0.10 (2)
BIGFOIL.COM POLAR EXPORT
NACA65-614 a=0.2
NACA65-614 a=0.2 |  |  |  | Cl Max: | 1.7792 | at alpha= | 20 | deg
XFOIL ncrit=9 |  |  |  | L/D Max: | 179.977 | at alpha= | 3.5 | deg
Re: | 16000000 |  |  | Cd Min: | 0.06192 | at alpha= | 20 | deg
Mach: | 0.1 |  |  | Cl=0 at alpha= | -3.3051 | deg
|  |  |  | @ Cl=0.1, Cd= | 0.0050931
|  |  |  | @ Cl=0.4, Cd= | 0.0048546
|  |  |  | @ Cl=0.6, Cd= | 0.0042028
alpha (deg) | Cl | Cd | Cm | Cl/Cd
-20 | -1.372 | 0.04527 | -0.0868 | -30.307
-19.5 | -1.4223 | 0.03632 | -0.0884 | -39.1602
-19 | -1.4396 | 0.03147 | -0.0866 | -45.7452
-18.5 | -1.4529 | 0.0276 | -0.0829 | -52.6413
-18 | -1.4569 | 0.02483 | -0.0777 | -58.675
-17.5 | -1.4497 | 0.0232 | -0.0719 | -62.4871
-17 | -1.4334 | 0.02164 | -0.0667 | -66.2384
-16.5 | -1.4056 | 0.0198 | -0.0634 | -70.9899
-16 | -1.3662 | 0.01867 | -0.0612 | -73.1762
-15.5 | -1.3253 | 0.01745 | -0.0593 | -75.9484
-15 | -1.2817 | 0.01633 | -0.0577 | -78.4874
-14.5 | -1.2354 | 0.01534 | -0.0563 | -80.5346
-14 | -1.1884 | 0.01429 | -0.0551 | -83.1631
-13.5 | -1.1386 | 0.01349 | -0.0542 | -84.4033
-13 | -1.0879 | 0.01272 | -0.0534 | -85.5267
-12.5 | -1.0356 | 0.01206 | -0.0528 | -85.8706
-12 | -0.9835 | 0.01131 | -0.0522 | -86.9584
-11.5 | -0.9302 | 0.0107 | -0.0518 | -86.9346
-11 | -0.8761 | 0.01013 | -0.0515 | -86.4857
-10.5 | -0.8216 | 0.00958 | -0.0513 | -85.762
-10 | -0.7664 | 0.0091 | -0.0511 | -84.2198
-9.5 | -0.7112 | 0.0086 | -0.051 | -82.6977
-9 | -0.6558 | 0.0081 | -0.051 | -80.963
-8.5 | -0.6 | 0.00765 | -0.051 | -78.4314
-8 | -0.5438 | 0.00725 | -0.051 | -75.0069
-7.5 | -0.4867 | 0.00693 | -0.0513 | -70.2309
-7 | -0.4294 | 0.00667 | -0.0516 | -64.3778
-6.5 | -0.3723 | 0.00634 | -0.0519 | -58.7224
-6 | -0.3156 | 0.00595 | -0.0521 | -53.042
-5.5 | -0.2576 | 0.00576 | -0.0526 | -44.7222
-5 | -0.199 | 0.00561 | -0.0532 | -35.4724
-4.5 | -0.1403 | 0.00551 | -0.0538 | -25.4628
-4 | -0.0817 | 0.00536 | -0.0545 | -15.2425
-3.5 | -0.023 | 0.00525 | -0.0551 | -4.381
-3 | 0.036 | 0.00515 | -0.0559 | 6.9903
-2.5 | 0.0949 | 0.0051 | -0.0566 | 18.6078
-2 | 0.1539 | 0.00502 | -0.0574 | 30.6574
-1.5 | 0.2128 | 0.00496 | -0.0582 | 42.9032
-1 | 0.2717 | 0.00491 | -0.059 | 55.336
-0.5 | 0.3307 | 0.00487 | -0.0599 | 67.9055
0 | 0.3895 | 0.00486 | -0.0607 | 80.144
0.5 | 0.4482 | 0.00483 | -0.0616 | 92.795
1 | 0.5066 | 0.00474 | -0.0624 | 106.8776
1.5 | 0.5648 | 0.00465 | -0.0632 | 121.4624
2 | 0.6199 | 0.00395 | -0.064 | 156.9367
2.5 | 0.6768 | 0.00391 | -0.0647 | 173.0946
3 | 0.7332 | 0.00416 | -0.0653 | 176.25
3.5 | 0.7901 | 0.00439 | -0.066 | 179.9772
4 | 0.8454 | 0.00477 | -0.0664 | 177.2327
4.5 | 0.8979 | 0.00534 | -0.0664 | 168.1461
5 | 0.9479 | 0.00605 | -0.0661 | 156.6777
6.5 | 1.0974 | 0.00774 | -0.0646 | 141.7829
7 | 1.1445 | 0.00832 | -0.0637 | 137.5601
7.5 | 1.1929 | 0.00876 | -0.0629 | 136.1758
8 | 1.2407 | 0.00916 | -0.0621 | 135.4476
8.5 | 1.2866 | 0.00957 | -0.0609 | 134.441
9 | 1.3291 | 0.01003 | -0.0592 | 132.5125
9.5 | 1.3616 | 0.01042 | -0.0554 | 130.6718
10 | 1.3899 | 0.01097 | -0.0511 | 126.7001
10.5 | 1.4205 | 0.01168 | -0.0477 | 121.6182
11 | 1.4512 | 0.01253 | -0.0447 | 115.818
11.5 | 1.4807 | 0.01356 | -0.0418 | 109.1962
12 | 1.5103 | 0.01469 | -0.0391 | 102.8114
12.5 | 1.5402 | 0.01589 | -0.0368 | 96.9289
13 | 1.5663 | 0.0174 | -0.0342 | 90.0172
13.5 | 1.5923 | 0.01904 | -0.032 | 83.6292
14 | 1.6184 | 0.02076 | -0.03 | 77.9576
14.5 | 1.643 | 0.02275 | -0.0283 | 72.2198
15 | 1.6673 | 0.02491 | -0.0268 | 66.933
15.5 | 1.7038 | 0.02776 | -0.029 | 61.3761
16 | 1.7241 | 0.0304 | -0.0277 | 56.7138
16.5 | 1.7418 | 0.03335 | -0.0264 | 52.2279
17 | 1.7543 | 0.03663 | -0.0247 | 47.8924
17.5 | 1.7588 | 0.04047 | -0.0225 | 43.4594
18 | 1.7528 | 0.04369 | -0.0176 | 40.119
18.5 | 1.7608 | 0.04781 | -0.0167 | 36.8291
19 | 1.7662 | 0.05237 | -0.0162 | 33.7254
19.5 | 1.7713 | 0.05722 | -0.0161 | 30.956
20 | 1.7792 | 0.06192 | -0.0164 | 28.7339

## 133. Re 16M Mach 0.25 (1)
BIGFOIL.COM POLAR EXPORT
NACA65-614 a=0.2
NACA65-614 a=0.2 |  |  |  | Cl Max: | 1.456 | at alpha= | 11 | deg
JavaFoil+Calcfoil stall+Eppler ext transition |  |  |  | L/D Max: | 147.927 | at alpha= | 4 | deg
Re: | 16000000 |  |  | Cd Min: | 0.0055 | at alpha= | 1 | deg
Mach: | 0.25 |  |  | Cl=0 at alpha= | -3.2049 | deg
|  |  |  | @ Cl=0.1, Cd= | 0.0060062
|  |  |  | @ Cl=0.4, Cd= | 0.0062878
|  |  |  | @ Cl=0.6, Cd= | 0.0057856
alpha (deg) | Cl | Cd | Cm | Cl/Cd
-14.5 | -0.099 | 0.10693 | -0.018 | -0.922
-14 | -0.185 | 0.10167 | -0.018 | -1.822
-13.5 | -0.237 | 0.09661 | -0.018 | -2.456
-13 | -0.281 | 0.09107 | -0.019 | -3.089
-12.5 | -0.32 | 0.08501 | -0.019 | -3.76
-12 | -0.353 | 0.07923 | -0.019 | -4.453
-11.5 | -0.38 | 0.07467 | -0.02 | -5.094
-11 | -0.402 | 0.06952 | -0.02 | -5.784
-10.5 | -0.417 | 0.06544 | -0.021 | -6.38
-10 | -0.426 | 0.06198 | -0.021 | -6.871
-9.5 | -0.428 | 0.05697 | -0.022 | -7.509
-9 | -0.422 | 0.0534 | -0.023 | -7.909
-8.5 | -0.41 | 0.04984 | -0.024 | -8.23
-8 | -0.393 | 0.04516 | -0.026 | -8.702
-7.5 | -0.372 | 0.03956 | -0.029 | -9.402
-7 | -0.415 | 0.00674 | -0.046 | -61.585
-6.5 | -0.372 | 0.00699 | -0.047 | -53.154
-6 | -0.323 | 0.00661 | -0.047 | -48.895
-5.5 | -0.271 | 0.00645 | -0.048 | -41.99
-5 | -0.215 | 0.00631 | -0.049 | -34.16
-4.5 | -0.158 | 0.00622 | -0.049 | -25.307
-4 | -0.098 | 0.00611 | -0.05 | -15.959
-3.5 | -0.036 | 0.00608 | -0.051 | -5.993
-3 | 0.025 | 0.00597 | -0.051 | 4.228
-2.5 | 0.087 | 0.006 | -0.052 | 14.579
-2 | 0.15 | 0.00603 | -0.053 | 24.835
-1.5 | 0.213 | 0.00611 | -0.054 | 34.766
-1 | 0.275 | 0.00614 | -0.054 | 44.834
-0.5 | 0.339 | 0.00622 | -0.055 | 54.482
0 | 0.402 | 0.00629 | -0.056 | 63.835
0.5 | 0.463 | 0.00608 | -0.057 | 76.067
1 | 0.525 | 0.0055 | -0.057 | 95.456
1.5 | 0.587 | 0.00575 | -0.058 | 102.086
2 | 0.649 | 0.00592 | -0.059 | 109.597
2.5 | 0.711 | 0.00592 | -0.06 | 120.123
3 | 0.771 | 0.00602 | -0.06 | 128.108
3.5 | 0.832 | 0.00618 | -0.061 | 134.677
4 | 0.893 | 0.00603 | -0.062 | 147.927
4.5 | 0.952 | 0.00686 | -0.063 | 138.771
5 | 1.012 | 0.00717 | -0.063 | 141.144
5.5 | 1.068 | 0.00777 | -0.064 | 137.349
6 | 1.122 | 0.00836 | -0.065 | 134.239
6.5 | 1.171 | 0.01002 | -0.065 | 116.921
7 | 1.221 | 0.01064 | -0.066 | 114.801
7.5 | 1.269 | 0.01116 | -0.066 | 113.701
8 | 1.314 | 0.01175 | -0.067 | 111.766
8.5 | 1.355 | 0.01242 | -0.068 | 109.064
9 | 1.39 | 0.01309 | -0.068 | 106.156
9.5 | 1.418 | 0.01371 | -0.069 | 103.451
10 | 1.44 | 0.01451 | -0.07 | 99.257
10.5 | 1.455 | 0.01531 | -0.07 | 95.016
11 | 1.456 | 0.01636 | -0.071 | 88.992
11.5 | 1.445 | 0.01755 | -0.072 | 82.333
12 | 1.422 | 0.01873 | -0.072 | 75.908
12.5 | 1.387 | 0.02022 | -0.073 | 68.599
13 | 1.341 | 0.0218 | -0.073 | 61.509
13.5 | 1.283 | 0.02367 | -0.074 | 54.215
14 | 1.215 | 0.02562 | -0.074 | 47.408
14.5 | 1.135 | 0.02838 | -0.075 | 39.981
15 | 1.048 | 0.03099 | -0.075 | 33.806
15.5 | 0.951 | 0.03501 | -0.075 | 27.175
16 | 0.841 | 0.04408 | -0.074 | 19.088

## 134. Re 16M Mach 0.25 (2)
BIGFOIL.COM POLAR EXPORT
NACA65-614 a=0.2
NACA65-614 a=0.2 |  |  |  | Cl Max: | 1.7237 | at alpha= | 18.5 | deg
XFOIL ncrit=9 |  |  |  | L/D Max: | 184.763 | at alpha= | 3.5 | deg
Re: | 16000000 |  |  | Cd Min: | 0.16811 | at alpha= | -17 | deg
Mach: | 0.25 |  |  | Cl=0 at alpha= | -3.3091 | deg
|  |  |  | @ Cl=0.1, Cd= | 0.0051187
|  |  |  | @ Cl=0.4, Cd= | 0.0048807
|  |  |  | @ Cl=0.6, Cd= | 0.0045079
alpha (deg) | Cl | Cd | Cm | Cl/Cd
-17 | -0.5108 | 0.16811 | -0.0079 | -3.0385
-16.5 | -0.5204 | 0.15395 | -0.0154 | -3.3803
-16 | -0.4999 | 0.14846 | -0.0191 | -3.3672
-15.5 | -0.4883 | 0.14064 | -0.0239 | -3.472
-15 | -0.4793 | 0.13244 | -0.0288 | -3.619
-14.5 | -0.4653 | 0.1256 | -0.033 | -3.7046
-14 | -0.5 | 0.10845 | -0.0428 | -4.6104
-13.5 | -0.4991 | 0.09971 | -0.0482 | -5.0055
-13 | -0.5719 | 0.0786 | -0.0621 | -7.2761
-12 | -1.0069 | 0.01765 | -0.0675 | -57.0482
-11.5 | -0.9656 | 0.01485 | -0.0647 | -65.0236
-11 | -0.9143 | 0.01314 | -0.0627 | -69.5814
-10.5 | -0.8601 | 0.01174 | -0.061 | -73.2624
-10 | -0.8027 | 0.01076 | -0.0597 | -74.6004
-9.5 | -0.745 | 0.00984 | -0.0586 | -75.7114
-9 | -0.6868 | 0.00899 | -0.0576 | -76.396
-8.5 | -0.6277 | 0.00835 | -0.0569 | -75.1737
-8 | -0.5681 | 0.0078 | -0.0563 | -72.8333
-7.5 | -0.5083 | 0.00732 | -0.0559 | -69.4399
-7 | -0.4483 | 0.00693 | -0.0556 | -64.6898
-6.5 | -0.3876 | 0.00662 | -0.0556 | -58.5498
-6 | -0.3275 | 0.00627 | -0.0555 | -52.2329
-5.5 | -0.268 | 0.00586 | -0.0555 | -45.7338
-5 | -0.2068 | 0.00568 | -0.0559 | -36.4085
-4.5 | -0.1455 | 0.00557 | -0.0563 | -26.1221
-4 | -0.0844 | 0.00542 | -0.0568 | -15.572
-3.5 | -0.0234 | 0.00529 | -0.0573 | -4.4234
-3 | 0.0379 | 0.00518 | -0.058 | 7.3166
-2.5 | 0.099 | 0.00512 | -0.0587 | 19.3359
-2 | 0.1602 | 0.00504 | -0.0595 | 31.7857
-1.5 | 0.2212 | 0.00498 | -0.0602 | 44.4177
-1 | 0.2821 | 0.00493 | -0.061 | 57.2211
-0.5 | 0.3432 | 0.00489 | -0.0619 | 70.184
0 | 0.404 | 0.00488 | -0.0628 | 82.7869
0.5 | 0.4647 | 0.00485 | -0.0636 | 95.8144
1 | 0.5251 | 0.00477 | -0.0645 | 110.0839
1.5 | 0.5852 | 0.00469 | -0.0653 | 124.7761
2 | 0.6421 | 0.00399 | -0.0661 | 160.9273
2.5 | 0.7012 | 0.00393 | -0.0668 | 178.4224
3 | 0.7599 | 0.00416 | -0.0674 | 182.6683
3.5 | 0.8185 | 0.00443 | -0.068 | 184.763
4 | 0.8762 | 0.00477 | -0.0684 | 183.6897
4.5 | 0.9304 | 0.00536 | -0.0683 | 173.5821
5 | 0.981 | 0.00612 | -0.0676 | 160.2941
5.5 | 1.0326 | 0.00672 | -0.0669 | 153.6607
6 | 1.0814 | 0.00741 | -0.0658 | 145.9379
6.5 | 1.1297 | 0.00804 | -0.0645 | 140.51
7 | 1.1759 | 0.00867 | -0.0628 | 135.6286
7.5 | 1.2226 | 0.00918 | -0.0611 | 133.1808
8 | 1.2679 | 0.00964 | -0.0591 | 131.5249
8.5 | 1.3017 | 0.01009 | -0.0548 | 129.0089
9 | 1.3268 | 0.0107 | -0.0492 | 124
9.5 | 1.3632 | 0.01137 | -0.0463 | 119.8945
10 | 1.3958 | 0.0123 | -0.0429 | 113.4797
10.5 | 1.4297 | 0.01332 | -0.0399 | 107.3348
11 | 1.4598 | 0.01464 | -0.0368 | 99.7131
11.5 | 1.4915 | 0.016 | -0.034 | 93.2188
12 | 1.5229 | 0.01751 | -0.0316 | 86.9732
12.5 | 1.5516 | 0.01933 | -0.0292 | 80.269
13 | 1.5806 | 0.0214 | -0.0273 | 73.8598
13.5 | 1.6242 | 0.0237 | -0.0286 | 68.5316
14 | 1.648 | 0.02644 | -0.0269 | 62.3298
14.5 | 1.6709 | 0.02925 | -0.0252 | 57.1248
15 | 1.6901 | 0.03235 | -0.0233 | 52.2442
15.5 | 1.7022 | 0.03601 | -0.0212 | 47.2702
16 | 1.714 | 0.03971 | -0.019 | 43.1629
16.5 | 1.7225 | 0.04369 | -0.0169 | 39.4255
17.5 | 1.721 | 0.05195 | -0.0101 | 33.128
18 | 1.7195 | 0.05777 | -0.0095 | 29.7646
18.5 | 1.7237 | 0.06333 | -0.0095 | 27.2177
19 | 1.722 | 0.06987 | -0.0102 | 24.6458
19.5 | 1.7183 | 0.07695 | -0.0115 | 22.3301
20 | 1.7173 | 0.08401 | -0.0132 | 20.4416

## 135. Re 16M Mach 0.50 (1)
BIGFOIL.COM POLAR EXPORT
NACA65-614 a=0.2
NACA65-614 a=0.2 |  |  |  | Cl Max: | 1.395 | at alpha= | 8.5 | deg
JavaFoil+Calcfoil stall+Eppler ext transition |  |  |  | L/D Max: | 132.967 | at alpha= | 4.5 | deg
Re: | 16000000 |  |  | Cd Min: | 0.0057 | at alpha= | 2 | deg
Mach: | 0.5 |  |  | Cl=0 at alpha= | -3.2059 | deg
|  |  |  | @ Cl=0.1, Cd= | 0.0062017
|  |  |  | @ Cl=0.4, Cd= | 0.006545
|  |  |  | @ Cl=0.6, Cd= | 0.0060224
alpha (deg) | Cl | Cd | Cm | Cl/Cd
-20 | -0.942 | 0.17138 | -0.021 | -5.499
-19.5 | -0.915 | 0.15324 | -0.021 | -5.971
-19 | -0.886 | 0.1511 | -0.021 | -5.866
-18.5 | -0.859 | 0.13961 | -0.021 | -6.152
-18 | -0.83 | 0.1454 | -0.021 | -5.711
-17.5 | -0.804 | 0.12483 | -0.022 | -6.442
-17 | -0.777 | 0.11753 | -0.022 | -6.609
-16.5 | -0.749 | 0.11168 | -0.023 | -6.704
-16 | -0.721 | 0.10496 | -0.023 | -6.871
-15.5 | -0.695 | 0.09688 | -0.024 | -7.176
-15 | -0.67 | 0.08876 | -0.025 | -7.545
-14.5 | -0.649 | 0.0765 | -0.028 | -8.483
-14 | -0.619 | 0.07377 | -0.028 | -8.397
-13.5 | -0.577 | 0.09144 | -0.022 | -6.315
-13 | -0.55 | 0.08412 | -0.023 | -6.541
-12.5 | -0.524 | 0.07593 | -0.025 | -6.9
-12 | -0.498 | 0.06901 | -0.026 | -7.214
-11.5 | -0.471 | 0.06323 | -0.028 | -7.455
-11 | -0.453 | 0.04956 | -0.033 | -9.146
-10.5 | -0.504 | 0.00926 | -0.046 | -54.412
-10 | -0.381 | 0.06173 | -0.025 | -6.177
-9.5 | -0.352 | 0.06128 | -0.023 | -5.75
-9 | -0.325 | 0.05656 | -0.024 | -5.742
-8.5 | -0.297 | 0.05062 | -0.026 | -5.873
-8 | -0.27 | 0.04608 | -0.028 | -5.867
-7.5 | -0.245 | 0.0391 | -0.033 | -6.278
-7 | -0.212 | 0.04647 | -0.025 | -4.568
-6.5 | -0.184 | 0.04732 | -0.024 | -3.887
-6 | -0.156 | 0.04178 | -0.025 | -3.74
-5.5 | -0.215 | 0.0383 | -0.027 | -5.608
-5 | -0.226 | 0.00678 | -0.054 | -33.411
-4.5 | -0.17 | 0.00661 | -0.055 | -25.787
-4 | -0.107 | 0.0064 | -0.056 | -16.725
-3.5 | -0.04 | 0.0063 | -0.057 | -6.388
-3 | 0.028 | 0.00621 | -0.058 | 4.506
-2.5 | 0.097 | 0.0062 | -0.058 | 15.678
-2 | 0.167 | 0.00624 | -0.059 | 26.755
-1.5 | 0.237 | 0.00636 | -0.06 | 37.256
-1 | 0.307 | 0.00642 | -0.061 | 47.893
-0.5 | 0.379 | 0.0065 | -0.062 | 58.272
0 | 0.449 | 0.00665 | -0.063 | 67.559
0.5 | 0.517 | 0.00681 | -0.063 | 75.919
1 | 0.586 | 0.00601 | -0.064 | 97.514
1.5 | 0.654 | 0.00607 | -0.065 | 107.803
2 | 0.722 | 0.0057 | -0.066 | 126.66
2.5 | 0.789 | 0.00669 | -0.066 | 117.849
3 | 0.855 | 0.00694 | -0.067 | 123.137
3.5 | 0.921 | 0.00721 | -0.068 | 127.729
4 | 0.987 | 0.00754 | -0.069 | 130.942
4.5 | 1.052 | 0.00791 | -0.069 | 132.967
5 | 1.116 | 0.00842 | -0.07 | 132.535
5.5 | 1.176 | 0.00935 | -0.071 | 125.822
6 | 1.232 | 0.01028 | -0.071 | 119.848
6.5 | 1.279 | 0.0127 | -0.072 | 100.777
7 | 1.325 | 0.01354 | -0.073 | 97.899
7.5 | 1.363 | 0.01451 | -0.073 | 93.927
8 | 1.388 | 0.01553 | -0.074 | 89.379
8.5 | 1.395 | 0.01684 | -0.075 | 82.836
9 | 1.357 | 0.01825 | -0.075 | 74.382
9.5 | 1.179 | 0.02054 | -0.076 | 57.419
10 | 0.857 | 0.02213 | -0.076 | 38.721
10.5 | 0.884 | 0.02501 | -0.077 | 35.345
11 | 0.916 | 0.02441 | -0.078 | 37.528
11.5 | 0.942 | 0.02766 | -0.078 | 34.067
12 | 0.964 | 0.03263 | -0.078 | 29.552
12.5 | 1.001 | 0.02999 | -0.08 | 33.369
13 | 1.026 | 0.03372 | -0.08 | 30.425
13.5 | 1.049 | 0.03846 | -0.08 | 27.277

## 136. Re 16M Mach 0.50 (2)
BIGFOIL.COM POLAR EXPORT
NACA65-614 a=0.2
NACA65-614 a=0.2 |  |  |  | Cl Max: | 1.5618 | at alpha= | 12 | deg
XFOIL ncrit=9 |  |  |  | L/D Max: | 202.955 | at alpha= | 3.5 | deg
Re: | 16000000 |  |  | Cd Min: | 0.25064 | at alpha= | -20 | deg
Mach: | 0.5 |  |  | Cl=0 at alpha= | -3.3271 | deg
|  |  |  | @ Cl=0.1, Cd= | 0.0052836
|  |  |  | @ Cl=0.4, Cd= | 0.0050003
|  |  |  | @ Cl=0.6, Cd= | 0.0049327
alpha (deg) | Cl | Cd | Cm | Cl/Cd
-20 | -0.607 | 0.25064 | 0.0314 | -2.4218
-19.5 | -0.5832 | 0.24332 | 0.0262 | -2.3968
-19 | -0.56 | 0.23536 | 0.0211 | -2.3793
-18.5 | -0.5376 | 0.22702 | 0.016 | -2.3681
-18 | -0.5147 | 0.21895 | 0.0109 | -2.3508
-17.5 | -0.4938 | 0.21001 | 0.0059 | -2.3513
-17 | -0.4745 | 0.20043 | 0.0008 | -2.3674
-16.5 | -0.4511 | 0.19309 | -0.0041 | -2.3362
-16 | -0.4309 | 0.18441 | -0.009 | -2.3366
-15.5 | -0.4059 | 0.17788 | -0.0136 | -2.2819
-15 | -0.3831 | 0.17062 | -0.0183 | -2.2453
-14.5 | -0.364 | 0.16199 | -0.0231 | -2.2471
-14 | -0.3423 | 0.15459 | -0.0277 | -2.2142
-13.5 | -0.3317 | 0.14396 | -0.033 | -2.3041
-13 | -0.3247 | 0.13306 | -0.0387 | -2.4403
-12.5 | -0.3048 | 0.12597 | -0.043 | -2.4196
-12 | -0.2996 | 0.11586 | -0.0486 | -2.5859
-11.5 | -0.3001 | 0.10526 | -0.0547 | -2.851
-11 | -0.2906 | 0.09713 | -0.0596 | -2.9919
-10.5 | -0.2919 | 0.08763 | -0.0654 | -3.3311
-10 | -0.2881 | 0.07954 | -0.0703 | -3.6221
-9.5 | -0.2912 | 0.07081 | -0.076 | -4.1124
-9 | -0.3034 | 0.06101 | -0.0834 | -4.973
-8.5 | -0.3257 | 0.05206 | -0.0914 | -6.2562
-8 | -0.3589 | 0.04632 | -0.0889 | -7.7483
-7.5 | -0.3733 | 0.03893 | -0.0873 | -9.589
-7 | -0.3808 | 0.0303 | -0.0845 | -12.5677
-6.5 | -0.3835 | 0.02007 | -0.0803 | -19.1081
-6 | -0.3835 | 0.00858 | -0.0753 | -44.697
-5.5 | -0.3167 | 0.00689 | -0.0719 | -45.9652
-5 | -0.2432 | 0.00636 | -0.07 | -38.239
-4.5 | -0.171 | 0.00588 | -0.0688 | -29.0816
-4 | -0.0971 | 0.00575 | -0.0683 | -16.887
-3.5 | -0.0248 | 0.00553 | -0.068 | -4.4846
-3 | 0.0469 | 0.00538 | -0.068 | 8.7175
-2.5 | 0.1185 | 0.00525 | -0.0684 | 22.5714
-2 | 0.1895 | 0.00517 | -0.0689 | 36.6538
-1.5 | 0.2603 | 0.00509 | -0.0695 | 51.1395
-1 | 0.3305 | 0.00504 | -0.0703 | 65.5754
-0.5 | 0.4006 | 0.005 | -0.0711 | 80.12
0 | 0.4708 | 0.00498 | -0.0721 | 94.5382
0.5 | 0.5406 | 0.00498 | -0.073 | 108.5542
1.5 | 0.6788 | 0.00487 | -0.0748 | 139.384
2 | 0.7435 | 0.00418 | -0.0753 | 177.8708
2.5 | 0.8113 | 0.0042 | -0.0759 | 193.1667
3 | 0.88 | 0.00438 | -0.0765 | 200.9132
3.5 | 0.9478 | 0.00467 | -0.0768 | 202.955
4 | 1.0144 | 0.00502 | -0.0767 | 202.0717
4.5 | 1.0769 | 0.00555 | -0.0759 | 194.036
5.5 | 1.1717 | 0.00744 | -0.0688 | 157.4866
6 | 1.1858 | 0.0086 | -0.0592 | 137.8837
6.5 | 1.2006 | 0.00992 | -0.0506 | 121.0282
7 | 1.213 | 0.01184 | -0.0428 | 102.4493
7.5 | 1.2449 | 0.01336 | -0.0379 | 93.1811
8 | 1.2766 | 0.01495 | -0.033 | 85.3913
8.5 | 1.3412 | 0.0167 | -0.0344 | 80.3114
9 | 1.3975 | 0.01882 | -0.0344 | 74.2561
9.5 | 1.4357 | 0.02116 | -0.0314 | 67.8497
10 | 1.4727 | 0.02363 | -0.0283 | 62.3233
10.5 | 1.5058 | 0.0264 | -0.0248 | 57.0379
11 | 1.5334 | 0.02973 | -0.0212 | 51.5775
11.5 | 1.5558 | 0.03343 | -0.0174 | 46.539
12 | 1.5618 | 0.03842 | -0.0131 | 40.6507
12.5 | 1.5467 | 0.04484 | -0.0086 | 34.4938
13 | 1.5104 | 0.05215 | -0.0031 | 28.9626
13.5 | 1.4712 | 0.06032 | 0.0008 | 24.3899
14 | 1.4337 | 0.07053 | 0.0007 | 20.3275
14.5 | 1.4001 | 0.08154 | -0.0015 | 17.1707
15 | 1.3651 | 0.09382 | -0.0057 | 14.5502
15.5 | 1.3331 | 0.10671 | -0.0115 | 12.4927
16 | 1.2974 | 0.12098 | -0.0191 | 10.7241
16.5 | 1.2718 | 0.13469 | -0.0272 | 9.4424
17 | 1.2472 | 0.14877 | -0.0362 | 8.3834

## 137. Re 18M Mach 0.00 (1)
BIGFOIL.COM POLAR EXPORT
NACA65-614 a=0.2
NACA65-614 a=0.2 |  |  |  | Cl Max: | 1.483 | at alpha= | 12 | deg
JavaFoil+Calcfoil stall+Eppler ext transition |  |  |  | L/D Max: | 154.68 | at alpha= | 4.5 | deg
Re: | 18000000 |  |  | Cd Min: | 0.0054 | at alpha= | 1 | deg
Mach: | 0 |  |  | Cl=0 at alpha= | -3.2034 | deg
|  |  |  | @ Cl=0.1, Cd= | 0.0059825
|  |  |  | @ Cl=0.4, Cd= | 0.0061709
|  |  |  | @ Cl=0.6, Cd= | 0.005706
alpha (deg) | Cl | Cd | Cm | Cl/Cd
-17.5 | -0.416 | 0.13142 | -0.016 | -3.166
-17 | -0.43 | 0.12754 | -0.016 | -3.371
-16.5 | -0.444 | 0.11842 | -0.017 | -3.752
-16 | -0.458 | 0.11254 | -0.017 | -4.069
-15.5 | -0.471 | 0.10799 | -0.018 | -4.363
-15 | -0.483 | 0.10407 | -0.017 | -4.638
-14.5 | -0.494 | 0.09852 | -0.018 | -5.012
-14 | -0.504 | 0.09406 | -0.018 | -5.354
-13.5 | -0.512 | 0.0868 | -0.019 | -5.902
-13 | -0.518 | 0.08169 | -0.019 | -6.344
-12.5 | -0.522 | 0.07739 | -0.02 | -6.744
-12 | -0.522 | 0.07398 | -0.02 | -7.063
-11.5 | -0.52 | 0.06945 | -0.02 | -7.494
-11 | -0.516 | 0.06386 | -0.022 | -8.084
-10.5 | -0.507 | 0.06052 | -0.022 | -8.377
-10 | -0.495 | 0.05635 | -0.023 | -8.782
-9.5 | -0.479 | 0.05251 | -0.024 | -9.12
-9 | -0.463 | 0.04593 | -0.027 | -10.073
-8.5 | -0.44 | 0.04176 | -0.028 | -10.541
-8 | -0.498 | 0.00696 | -0.043 | -71.585
-7.5 | -0.459 | 0.00707 | -0.044 | -64.91
-7 | -0.415 | 0.00689 | -0.044 | -60.273
-6.5 | -0.368 | 0.00654 | -0.045 | -56.358
-6 | -0.318 | 0.0064 | -0.046 | -49.733
-5.5 | -0.265 | 0.00625 | -0.046 | -42.495
-5 | -0.21 | 0.00612 | -0.047 | -34.363
-4.5 | -0.153 | 0.00608 | -0.048 | -25.2
-4 | -0.095 | 0.00601 | -0.048 | -15.767
-3.5 | -0.035 | 0.00592 | -0.049 | -5.975
-3 | 0.024 | 0.00594 | -0.05 | 4.12
-2.5 | 0.085 | 0.00597 | -0.051 | 14.193
-2 | 0.145 | 0.00602 | -0.051 | 24.123
-1.5 | 0.206 | 0.00601 | -0.052 | 34.242
-1 | 0.267 | 0.00607 | -0.053 | 43.9
-0.5 | 0.328 | 0.00614 | -0.053 | 53.467
0 | 0.389 | 0.00621 | -0.054 | 62.681
0.5 | 0.448 | 0.006 | -0.055 | 74.711
1 | 0.508 | 0.0054 | -0.056 | 94.141
1.5 | 0.568 | 0.00561 | -0.056 | 101.301
2 | 0.628 | 0.00579 | -0.057 | 108.486
2.5 | 0.688 | 0.00594 | -0.058 | 115.812
3 | 0.747 | 0.00582 | -0.059 | 128.519
3.5 | 0.807 | 0.00596 | -0.059 | 135.398
4 | 0.866 | 0.00615 | -0.06 | 140.703
4.5 | 0.924 | 0.00598 | -0.061 | 154.68
5 | 0.982 | 0.00637 | -0.061 | 154.203
5.5 | 1.038 | 0.00748 | -0.062 | 138.66
6 | 1.091 | 0.00798 | -0.063 | 136.671
6.5 | 1.141 | 0.00931 | -0.063 | 122.579
7 | 1.191 | 0.00984 | -0.064 | 120.977
7.5 | 1.239 | 0.01029 | -0.065 | 120.339
8 | 1.285 | 0.01076 | -0.065 | 119.365
8.5 | 1.328 | 0.01131 | -0.066 | 117.397
9 | 1.367 | 0.01187 | -0.067 | 115.192
9.5 | 1.401 | 0.01247 | -0.067 | 112.382
10 | 1.431 | 0.01301 | -0.068 | 109.949
10.5 | 1.456 | 0.01364 | -0.069 | 106.744
11 | 1.473 | 0.01441 | -0.069 | 102.22
11.5 | 1.481 | 0.01529 | -0.07 | 96.856
12 | 1.483 | 0.01618 | -0.07 | 91.668
12.5 | 1.479 | 0.01719 | -0.071 | 86.045
13 | 1.468 | 0.01833 | -0.072 | 80.066
13.5 | 1.451 | 0.01954 | -0.072 | 74.234
14 | 1.428 | 0.0208 | -0.073 | 68.641
14.5 | 1.4 | 0.02213 | -0.073 | 63.247
15 | 1.365 | 0.02432 | -0.074 | 56.158
15.5 | 1.328 | 0.02623 | -0.074 | 50.644
16 | 1.288 | 0.02775 | -0.075 | 46.426
16.5 | 1.245 | 0.03007 | -0.075 | 41.391
17 | 1.197 | 0.03358 | -0.075 | 35.634

## 138. Re 18M Mach 0.00 (2)
BIGFOIL.COM POLAR EXPORT
NACA65-614 a=0.2
NACA65-614 a=0.2 |  |  |  | Cl Max: | 1.8003 | at alpha= | 20 | deg
XFOIL ncrit=9 |  |  |  | L/D Max: | 177.111 | at alpha= | 3.5 | deg
Re: | 18000000 |  |  | Cd Min: | 0.05698 | at alpha= | 20 | deg
Mach: | 0 |  |  | Cl=0 at alpha= | -3.3009 | deg
|  |  |  | @ Cl=0.1, Cd= | 0.0049943
|  |  |  | @ Cl=0.4, Cd= | 0.0047855
|  |  |  | @ Cl=0.6, Cd= | 0.004195
alpha (deg) | Cl | Cd | Cm | Cl/Cd
-20 | -1.5505 | 0.02801 | -0.0816 | -55.3552
-19.5 | -1.5438 | 0.02567 | -0.0784 | -60.1402
-19 | -1.5353 | 0.0237 | -0.0745 | -64.7806
-18.5 | -1.5275 | 0.02198 | -0.0693 | -69.495
-18 | -1.5172 | 0.02066 | -0.0633 | -73.4366
-17.5 | -1.4851 | 0.01952 | -0.0606 | -76.0809
-17 | -1.4493 | 0.01839 | -0.0584 | -78.8091
-16.5 | -1.4115 | 0.0172 | -0.0565 | -82.064
-16 | -1.3684 | 0.01634 | -0.0551 | -83.7454
-15.5 | -1.3242 | 0.01544 | -0.0539 | -85.7642
-15 | -1.2783 | 0.01459 | -0.0529 | -87.6148
-14.5 | -1.2306 | 0.01382 | -0.052 | -89.0449
-14 | -1.1823 | 0.01302 | -0.0513 | -90.8065
-13.5 | -1.1323 | 0.01237 | -0.0508 | -91.536
-13 | -1.0813 | 0.01173 | -0.0503 | -92.1824
-12.5 | -1.0293 | 0.01118 | -0.05 | -92.0662
-12 | -0.9772 | 0.01057 | -0.0497 | -92.4503
-11.5 | -0.9241 | 0.01005 | -0.0496 | -91.9502
-11 | -0.8704 | 0.00957 | -0.0495 | -90.9509
-10.5 | -0.8163 | 0.0091 | -0.0495 | -89.7033
-10 | -0.7616 | 0.00868 | -0.0495 | -87.7419
-9.5 | -0.7066 | 0.00827 | -0.0496 | -85.4414
-9 | -0.6513 | 0.00785 | -0.0497 | -82.9682
-8.5 | -0.5962 | 0.00741 | -0.0498 | -80.4588
-8 | -0.5404 | 0.00703 | -0.05 | -76.8706
-7.5 | -0.4838 | 0.00676 | -0.0504 | -71.568
-7 | -0.4269 | 0.00651 | -0.0508 | -65.576
-6.5 | -0.3702 | 0.00619 | -0.0511 | -59.8061
-6 | -0.3139 | 0.00584 | -0.0515 | -53.75
-5.5 | -0.2563 | 0.00563 | -0.052 | -45.524
-5 | -0.1982 | 0.00551 | -0.0526 | -35.971
-4.5 | -0.1399 | 0.00539 | -0.0533 | -25.9555
-4 | -0.0817 | 0.00527 | -0.054 | -15.5028
-3.5 | -0.0233 | 0.00514 | -0.0547 | -4.5331
-3 | 0.0352 | 0.00507 | -0.0554 | 6.9428
-2.5 | 0.0939 | 0.005 | -0.0562 | 18.78
-1.5 | 0.211 | 0.00489 | -0.0578 | 43.1493
-1 | 0.2696 | 0.00484 | -0.0586 | 55.7025
-0.5 | 0.3281 | 0.00483 | -0.0595 | 67.9296
0 | 0.3868 | 0.00479 | -0.0603 | 80.7516
0.5 | 0.4452 | 0.00477 | -0.0612 | 93.3333
1 | 0.5031 | 0.00471 | -0.062 | 106.8153
1.5 | 0.5609 | 0.00465 | -0.0629 | 120.6237
2 | 0.6159 | 0.00401 | -0.0636 | 153.591
2.5 | 0.6719 | 0.004 | -0.0642 | 167.975
3 | 0.7282 | 0.0042 | -0.0649 | 173.381
3.5 | 0.7846 | 0.00443 | -0.0656 | 177.1106
4 | 0.8394 | 0.00482 | -0.066 | 174.1494
5 | 0.9417 | 0.00606 | -0.0657 | 155.396
5.5 | 0.993 | 0.00657 | -0.0656 | 151.1416
6 | 1.043 | 0.00711 | -0.0652 | 146.6948
6.5 | 1.0924 | 0.00763 | -0.0648 | 143.1717
7 | 1.1407 | 0.00815 | -0.0641 | 139.9632
7.5 | 1.1894 | 0.00857 | -0.0636 | 138.7865
8 | 1.2379 | 0.00895 | -0.063 | 138.3128
8.5 | 1.2851 | 0.00933 | -0.0622 | 137.7385
9 | 1.3296 | 0.00975 | -0.0609 | 136.3692
9.5 | 1.3713 | 0.01017 | -0.0592 | 134.8378
10 | 1.3924 | 0.01056 | -0.0532 | 131.8561
10.5 | 1.4279 | 0.01115 | -0.0508 | 128.0628
11 | 1.457 | 0.01193 | -0.0474 | 122.1291
11.5 | 1.4865 | 0.01284 | -0.0444 | 115.771
12 | 1.5165 | 0.01382 | -0.0417 | 109.7323
12.5 | 1.546 | 0.01493 | -0.0393 | 103.5499
13 | 1.572 | 0.01632 | -0.0366 | 96.3235
13.5 | 1.5984 | 0.0178 | -0.0343 | 89.7978
14 | 1.6256 | 0.01934 | -0.0324 | 84.0538
14.5 | 1.6507 | 0.02112 | -0.0306 | 78.1581
15 | 1.675 | 0.02317 | -0.0291 | 72.2918
15.5 | 1.7171 | 0.02573 | -0.0322 | 66.7353
16 | 1.7388 | 0.02816 | -0.0309 | 61.7472
16.5 | 1.7585 | 0.03078 | -0.0297 | 57.1313
17 | 1.7733 | 0.03384 | -0.0283 | 52.4025
17.5 | 1.7815 | 0.03751 | -0.0267 | 47.494
18 | 1.7927 | 0.04089 | -0.0252 | 43.842
18.5 | 1.7983 | 0.04449 | -0.0232 | 40.4203
19 | 1.7862 | 0.04815 | -0.0181 | 37.0966
19.5 | 1.7909 | 0.05269 | -0.0176 | 33.9894
20 | 1.8003 | 0.05698 | -0.0177 | 31.5953

## 139. Re 18M Mach 0.10 (1)
BIGFOIL.COM POLAR EXPORT
NACA65-614 a=0.2
NACA65-614 a=0.2 |  |  |  | Cl Max: | 1.478 | at alpha= | 11.5 | deg
JavaFoil+Calcfoil stall+Eppler ext transition |  |  |  | L/D Max: | 163.589 | at alpha= | 5 | deg
Re: | 18000000 |  |  | Cd Min: | 0.00545 | at alpha= | 1 | deg
Mach: | 0.1 |  |  | Cl=0 at alpha= | -3.2049 | deg
|  |  |  | @ Cl=0.1, Cd= | 0.0059974
|  |  |  | @ Cl=0.4, Cd= | 0.0062025
|  |  |  | @ Cl=0.6, Cd= | 0.0057003
alpha (deg) | Cl | Cd | Cm | Cl/Cd
-16.5 | -0.401 | 0.12137 | -0.017 | -3.301
-16 | -0.417 | 0.11501 | -0.017 | -3.625
-15.5 | -0.432 | 0.11017 | -0.017 | -3.926
-15 | -0.447 | 0.10616 | -0.017 | -4.214
-14.5 | -0.461 | 0.10061 | -0.018 | -4.586
-14 | -0.474 | 0.09521 | -0.018 | -4.981
-13.5 | -0.486 | 0.08802 | -0.019 | -5.517
-13 | -0.495 | 0.08311 | -0.019 | -5.957
-12.5 | -0.502 | 0.07792 | -0.02 | -6.44
-12 | -0.505 | 0.07423 | -0.02 | -6.808
-11.5 | -0.507 | 0.06924 | -0.021 | -7.316
-11 | -0.504 | 0.06466 | -0.021 | -7.799
-10.5 | -0.498 | 0.06049 | -0.022 | -8.237
-10 | -0.488 | 0.05639 | -0.023 | -8.659
-9.5 | -0.473 | 0.0533 | -0.024 | -8.882
-9 | -0.457 | 0.04813 | -0.026 | -9.489
-8.5 | -0.434 | 0.04503 | -0.026 | -9.637
-8 | -0.497 | 0.00697 | -0.043 | -71.345
-7.5 | -0.459 | 0.00714 | -0.044 | -64.22
-7 | -0.416 | 0.00692 | -0.045 | -60.099
-6.5 | -0.369 | 0.00656 | -0.045 | -56.277
-6 | -0.319 | 0.00644 | -0.046 | -49.526
-5.5 | -0.266 | 0.00631 | -0.047 | -42.201
-5 | -0.211 | 0.00614 | -0.047 | -34.369
-4.5 | -0.154 | 0.00607 | -0.048 | -25.339
-4 | -0.095 | 0.00601 | -0.049 | -15.851
-3.5 | -0.036 | 0.00594 | -0.049 | -5.98
-3 | 0.025 | 0.00594 | -0.05 | 4.142
-2.5 | 0.085 | 0.00599 | -0.051 | 14.218
-2 | 0.146 | 0.00602 | -0.052 | 24.255
-1.5 | 0.207 | 0.00605 | -0.052 | 34.179
-1 | 0.268 | 0.00606 | -0.053 | 44.195
-0.5 | 0.33 | 0.00615 | -0.054 | 53.642
0 | 0.391 | 0.00623 | -0.054 | 62.768
0.5 | 0.45 | 0.00605 | -0.055 | 74.478
1 | 0.511 | 0.00545 | -0.056 | 93.665
1.5 | 0.571 | 0.00561 | -0.057 | 101.746
2 | 0.632 | 0.0058 | -0.057 | 108.969
2.5 | 0.692 | 0.006 | -0.058 | 115.339
3 | 0.751 | 0.0058 | -0.059 | 129.537
3.5 | 0.81 | 0.00599 | -0.06 | 135.234
4 | 0.87 | 0.0062 | -0.06 | 140.245
4.5 | 0.929 | 0.00599 | -0.061 | 154.946
5 | 0.987 | 0.00603 | -0.062 | 163.589
5.5 | 1.042 | 0.00752 | -0.062 | 138.533
6 | 1.096 | 0.00804 | -0.063 | 136.352
6.5 | 1.146 | 0.00938 | -0.064 | 122.14
7 | 1.196 | 0.00992 | -0.064 | 120.487
7.5 | 1.244 | 0.01038 | -0.065 | 119.777
8 | 1.29 | 0.01088 | -0.066 | 118.503
8.5 | 1.332 | 0.01146 | -0.066 | 116.286
9 | 1.371 | 0.01199 | -0.067 | 114.308
9.5 | 1.404 | 0.01262 | -0.068 | 111.31
10 | 1.433 | 0.01318 | -0.068 | 108.736
10.5 | 1.457 | 0.01383 | -0.069 | 105.38
11 | 1.472 | 0.01462 | -0.069 | 100.653
11.5 | 1.478 | 0.01554 | -0.07 | 95.126
12 | 1.478 | 0.01646 | -0.071 | 89.762
12.5 | 1.47 | 0.01752 | -0.071 | 83.915
13 | 1.455 | 0.0187 | -0.072 | 77.81
13.5 | 1.433 | 0.02015 | -0.072 | 71.109
14 | 1.406 | 0.02129 | -0.073 | 66.041
14.5 | 1.372 | 0.02287 | -0.073 | 59.99
15 | 1.333 | 0.0251 | -0.074 | 53.097
15.5 | 1.289 | 0.02714 | -0.074 | 47.519
16 | 1.244 | 0.02868 | -0.075 | 43.381
16.5 | 1.195 | 0.03124 | -0.075 | 38.239

## 140. Re 18M Mach 0.10 (2)
BIGFOIL.COM POLAR EXPORT
NACA65-614 a=0.2
NACA65-614 a=0.2 |  |  |  | Cl Max: | 1.7899 | at alpha= | 20 | deg
XFOIL ncrit=9 |  |  |  | L/D Max: | 178.262 | at alpha= | 3.5 | deg
Re: | 18000000 |  |  | Cd Min: | 0.06067 | at alpha= | 20 | deg
Mach: | 0.1 |  |  | Cl=0 at alpha= | -3.3014 | deg
|  |  |  | @ Cl=0.1, Cd= | 0.0049954
|  |  |  | @ Cl=0.4, Cd= | 0.0047864
|  |  |  | @ Cl=0.6, Cd= | 0.0042403
alpha (deg) | Cl | Cd | Cm | Cl/Cd
-20 | -1.4056 | 0.04195 | -0.0881 | -33.5066
-19.5 | -1.469 | 0.0327 | -0.088 | -44.9235
-19 | -1.4795 | 0.02878 | -0.0852 | -51.4072
-18.5 | -1.4844 | 0.02573 | -0.0808 | -57.6914
-18 | -1.4834 | 0.02347 | -0.0753 | -63.2041
-17.5 | -1.4766 | 0.02202 | -0.0687 | -67.0572
-17 | -1.449 | 0.0205 | -0.0652 | -70.6829
-16.5 | -1.4169 | 0.0189 | -0.0623 | -74.9683
-16 | -1.3762 | 0.0178 | -0.0602 | -77.3146
-15.5 | -1.3337 | 0.01666 | -0.0584 | -80.054
-15 | -1.2888 | 0.01562 | -0.0569 | -82.5096
-14.5 | -1.2416 | 0.0147 | -0.0556 | -84.4626
-14 | -1.1935 | 0.01374 | -0.0545 | -86.8632
-13.5 | -1.1432 | 0.01298 | -0.0536 | -88.074
-13 | -1.0919 | 0.01225 | -0.0529 | -89.1347
-12.5 | -1.0393 | 0.01163 | -0.0524 | -89.3637
-12 | -0.9867 | 0.01094 | -0.0518 | -90.192
-11.5 | -0.933 | 0.01035 | -0.0514 | -90.1449
-11 | -0.8786 | 0.00982 | -0.0512 | -89.4705
-10.5 | -0.8239 | 0.0093 | -0.051 | -88.5914
-10 | -0.7685 | 0.00885 | -0.0509 | -86.8362
-9.5 | -0.7128 | 0.0084 | -0.0508 | -84.8571
-9 | -0.6568 | 0.00798 | -0.0508 | -82.3058
-8.5 | -0.6009 | 0.00755 | -0.0508 | -79.5894
-8 | -0.5447 | 0.00711 | -0.0509 | -76.6104
-7.5 | -0.4877 | 0.00681 | -0.0511 | -71.6153
-7 | -0.4302 | 0.00655 | -0.0515 | -65.6794
-6.5 | -0.3729 | 0.00624 | -0.0518 | -59.7596
-6 | -0.3159 | 0.00591 | -0.0521 | -53.4518
-5.5 | -0.2582 | 0.00564 | -0.0525 | -45.7801
-5 | -0.1996 | 0.00552 | -0.0531 | -36.1594
-4.5 | -0.1408 | 0.0054 | -0.0538 | -26.0741
-4 | -0.0822 | 0.00529 | -0.0544 | -15.5388
-3.5 | -0.0234 | 0.00515 | -0.0551 | -4.5437
-3 | 0.0355 | 0.00507 | -0.0558 | 7.002
-2.5 | 0.0946 | 0.005 | -0.0566 | 18.92
-1.5 | 0.2125 | 0.0049 | -0.0582 | 43.3673
-1 | 0.2715 | 0.00484 | -0.059 | 56.095
-0.5 | 0.3304 | 0.00483 | -0.0598 | 68.4058
0 | 0.3894 | 0.00479 | -0.0607 | 81.2944
0.5 | 0.4481 | 0.00477 | -0.0616 | 93.9413
1 | 0.5065 | 0.00471 | -0.0624 | 107.5372
1.5 | 0.5646 | 0.00465 | -0.0632 | 121.4194
2 | 0.6199 | 0.00401 | -0.064 | 154.5885
2.5 | 0.6763 | 0.00399 | -0.0646 | 169.4987
3 | 0.7329 | 0.00421 | -0.0653 | 174.0855
3.5 | 0.7897 | 0.00443 | -0.0659 | 178.2619
4.5 | 0.8975 | 0.00539 | -0.0664 | 166.5121
5 | 0.9475 | 0.00608 | -0.066 | 155.8388
5.5 | 0.999 | 0.0066 | -0.0658 | 151.3636
6 | 1.0491 | 0.00715 | -0.0654 | 146.7273
6.5 | 1.0983 | 0.00769 | -0.0648 | 142.8218
7.5 | 1.1956 | 0.00864 | -0.0634 | 138.3796
8 | 1.2439 | 0.00903 | -0.0627 | 137.7519
8.5 | 1.2908 | 0.00942 | -0.0617 | 137.0276
9.5 | 1.3731 | 0.01027 | -0.0576 | 133.7001
10 | 1.3979 | 0.01072 | -0.0524 | 130.4011
10.5 | 1.4289 | 0.01137 | -0.049 | 125.6728
11 | 1.4582 | 0.01223 | -0.0456 | 119.2314
11.5 | 1.488 | 0.0132 | -0.0427 | 112.7273
12 | 1.5189 | 0.01423 | -0.0401 | 106.7393
12.5 | 1.5476 | 0.01546 | -0.0376 | 100.1035
13 | 1.5742 | 0.01692 | -0.035 | 93.0378
13.5 | 1.6007 | 0.01849 | -0.0327 | 86.5711
14 | 1.6274 | 0.02017 | -0.0308 | 80.6842
14.5 | 1.6535 | 0.02209 | -0.0292 | 74.8529
15 | 1.6966 | 0.02452 | -0.0319 | 69.1925
15.5 | 1.72 | 0.027 | -0.0309 | 63.7037
16 | 1.7391 | 0.02968 | -0.0294 | 58.595
16.5 | 1.7563 | 0.03263 | -0.0279 | 53.8247
17 | 1.7693 | 0.03586 | -0.0263 | 49.3391
17.5 | 1.7784 | 0.03959 | -0.0248 | 44.9204
18 | 1.787 | 0.04322 | -0.0231 | 41.3466
18.5 | 1.773 | 0.04663 | -0.0171 | 38.0227
19 | 1.7784 | 0.05105 | -0.0163 | 34.8364
19.5 | 1.7808 | 0.05612 | -0.0161 | 31.732
20 | 1.7899 | 0.06067 | -0.0163 | 29.5022

## 141. Re 18M Mach 0.25 (1)
BIGFOIL.COM POLAR EXPORT
NACA65-614 a=0.2
NACA65-614 a=0.2 |  |  |  | Cl Max: | 1.457 | at alpha= | 11 | deg
JavaFoil+Calcfoil stall+Eppler ext transition |  |  |  | L/D Max: | 153.956 | at alpha= | 4.5 | deg
Re: | 18000000 |  |  | Cd Min: | 0.00554 | at alpha= | 1 | deg
Mach: | 0.25 |  |  | Cl=0 at alpha= | -3.2049 | deg
|  |  |  | @ Cl=0.1, Cd= | 0.0060086
|  |  |  | @ Cl=0.4, Cd= | 0.0062771
|  |  |  | @ Cl=0.6, Cd= | 0.0057482
alpha (deg) | Cl | Cd | Cm | Cl/Cd
-14.5 | -0.099 | 0.10854 | -0.018 | -0.909
-14 | -0.185 | 0.10179 | -0.018 | -1.819
-13.5 | -0.237 | 0.0971 | -0.018 | -2.444
-13 | -0.281 | 0.08966 | -0.019 | -3.138
-12.5 | -0.32 | 0.08449 | -0.019 | -3.784
-12 | -0.353 | 0.07878 | -0.019 | -4.478
-11.5 | -0.381 | 0.074 | -0.02 | -5.142
-11 | -0.402 | 0.06895 | -0.02 | -5.833
-10.5 | -0.417 | 0.06491 | -0.021 | -6.431
-10 | -0.426 | 0.06146 | -0.021 | -6.931
-9.5 | -0.428 | 0.05695 | -0.022 | -7.51
-9 | -0.422 | 0.05306 | -0.023 | -7.963
-8.5 | -0.41 | 0.04946 | -0.024 | -8.299
-8 | -0.394 | 0.04415 | -0.026 | -8.923
-7.5 | -0.372 | 0.03956 | -0.029 | -9.4
-7 | -0.415 | 0.00668 | -0.046 | -62.115
-6.5 | -0.372 | 0.00691 | -0.047 | -53.807
-6 | -0.323 | 0.00653 | -0.047 | -49.531
-5.5 | -0.271 | 0.00639 | -0.048 | -42.387
-5 | -0.215 | 0.00623 | -0.049 | -34.583
-4.5 | -0.158 | 0.00614 | -0.049 | -25.659
-4 | -0.098 | 0.00606 | -0.05 | -16.099
-3.5 | -0.036 | 0.00602 | -0.051 | -6.052
-3 | 0.025 | 0.006 | -0.051 | 4.212
-2.5 | 0.087 | 0.00599 | -0.052 | 14.587
-2 | 0.15 | 0.00608 | -0.053 | 24.661
-1.5 | 0.213 | 0.00611 | -0.054 | 34.814
-1 | 0.275 | 0.00615 | -0.054 | 44.735
-0.5 | 0.339 | 0.00619 | -0.055 | 54.751
0 | 0.402 | 0.00628 | -0.056 | 63.936
0.5 | 0.463 | 0.0064 | -0.057 | 72.265
1 | 0.525 | 0.00554 | -0.057 | 94.76
1.5 | 0.587 | 0.0057 | -0.058 | 102.924
2 | 0.649 | 0.00593 | -0.059 | 109.416
2.5 | 0.711 | 0.00584 | -0.06 | 121.76
3 | 0.771 | 0.006 | -0.06 | 128.599
3.5 | 0.832 | 0.00611 | -0.061 | 136.132
4 | 0.893 | 0.006 | -0.062 | 148.729
4.5 | 0.953 | 0.00619 | -0.063 | 153.956
5 | 1.011 | 0.00732 | -0.063 | 138.241
5.5 | 1.068 | 0.00781 | -0.064 | 136.697
6 | 1.122 | 0.00838 | -0.065 | 133.972
6.5 | 1.172 | 0.00982 | -0.065 | 119.315
7 | 1.222 | 0.01044 | -0.066 | 117.094
7.5 | 1.27 | 0.01094 | -0.067 | 116.127
8 | 1.315 | 0.01153 | -0.067 | 114.041
8.5 | 1.356 | 0.01216 | -0.068 | 111.485
9 | 1.391 | 0.01283 | -0.069 | 108.38
9.5 | 1.42 | 0.01343 | -0.069 | 105.726
10 | 1.441 | 0.01425 | -0.07 | 101.145
10.5 | 1.456 | 0.01503 | -0.07 | 96.914
11 | 1.457 | 0.01599 | -0.071 | 91.166
11.5 | 1.446 | 0.01721 | -0.072 | 84.013
12 | 1.423 | 0.0184 | -0.072 | 77.352
12.5 | 1.389 | 0.01975 | -0.073 | 70.314
13 | 1.343 | 0.02125 | -0.073 | 63.168
13.5 | 1.284 | 0.02311 | -0.074 | 55.568
14 | 1.215 | 0.0253 | -0.074 | 48.028
14.5 | 1.136 | 0.02768 | -0.075 | 41.047
15 | 1.047 | 0.03101 | -0.075 | 33.772
15.5 | 0.953 | 0.03407 | -0.075 | 27.971
16 | 0.844 | 0.04234 | -0.074 | 19.933

## 142. Re 18M Mach 0.25 (2)
BIGFOIL.COM POLAR EXPORT
NACA65-614 a=0.2
NACA65-614 a=0.2 |  |  |  | Cl Max: | 1.747 | at alpha= | 17 | deg
XFOIL ncrit=9 |  |  |  | L/D Max: | 184.324 | at alpha= | 3.5 | deg
Re: | 18000000 |  |  | Cd Min: | 0.16654 | at alpha= | -17 | deg
Mach: | 0.25 |  |  | Cl=0 at alpha= | -3.3061 | deg
|  |  |  | @ Cl=0.1, Cd= | 0.0050188
|  |  |  | @ Cl=0.4, Cd= | 0.0048126
|  |  |  | @ Cl=0.6, Cd= | 0.0042796
alpha (deg) | Cl | Cd | Cm | Cl/Cd
-17 | -0.5158 | 0.16654 | -0.0086 | -3.0972
-16.5 | -0.524 | 0.15295 | -0.016 | -3.426
-16 | -0.5051 | 0.14704 | -0.0199 | -3.4351
-15.5 | -0.4927 | 0.13945 | -0.0245 | -3.5332
-15 | -0.4838 | 0.1313 | -0.0294 | -3.6847
-14 | -0.5064 | 0.10707 | -0.0437 | -4.7296
-13.5 | -0.5091 | 0.09774 | -0.0495 | -5.2087
-13 | -0.7163 | 0.05565 | -0.0828 | -12.8715
-12.5 | -0.9966 | 0.0257 | -0.0732 | -38.7782
-12 | -1.0207 | 0.01602 | -0.0666 | -63.7141
-11.5 | -0.9734 | 0.01388 | -0.0641 | -70.1297
-11 | -0.9198 | 0.01244 | -0.0622 | -73.9389
-10.5 | -0.8641 | 0.01121 | -0.0606 | -77.083
-10 | -0.806 | 0.01034 | -0.0594 | -77.9497
-9.5 | -0.7476 | 0.00949 | -0.0583 | -78.7777
-9 | -0.6884 | 0.00881 | -0.0574 | -78.1385
-8.5 | -0.6289 | 0.00821 | -0.0567 | -76.6017
-8 | -0.5692 | 0.00767 | -0.0561 | -74.2112
-7.5 | -0.5093 | 0.00722 | -0.0557 | -70.5402
-7 | -0.4493 | 0.00678 | -0.0555 | -66.2684
-6.5 | -0.3885 | 0.00649 | -0.0554 | -59.8613
-6 | -0.3281 | 0.00619 | -0.0554 | -53.0048
-5.5 | -0.2685 | 0.00577 | -0.0554 | -46.5338
-5 | -0.2076 | 0.00559 | -0.0558 | -37.1377
-4.5 | -0.1461 | 0.00545 | -0.0562 | -26.8073
-4 | -0.0849 | 0.00535 | -0.0567 | -15.8692
-3.5 | -0.0237 | 0.00519 | -0.0573 | -4.5665
-3 | 0.0374 | 0.0051 | -0.0579 | 7.3333
-2.5 | 0.0987 | 0.00502 | -0.0587 | 19.6614
-1.5 | 0.2209 | 0.00491 | -0.0602 | 44.9898
-1 | 0.282 | 0.00486 | -0.061 | 58.0247
-0.5 | 0.3429 | 0.00485 | -0.0619 | 70.701
0 | 0.4039 | 0.00481 | -0.0628 | 83.9709
0.5 | 0.4647 | 0.00479 | -0.0637 | 97.0146
1 | 0.525 | 0.00474 | -0.0645 | 110.7595
2 | 0.6423 | 0.00402 | -0.0661 | 159.7761
2.5 | 0.7009 | 0.00399 | -0.0668 | 175.6642
3 | 0.7594 | 0.00422 | -0.0674 | 179.9526
3.5 | 0.8184 | 0.00444 | -0.068 | 184.3243
4 | 0.8756 | 0.00482 | -0.0684 | 181.6598
4.5 | 0.9295 | 0.00542 | -0.0682 | 171.4945
5 | 0.9798 | 0.0062 | -0.0674 | 158.0323
5.5 | 1.032 | 0.00676 | -0.0669 | 152.6627
6 | 1.0822 | 0.00738 | -0.0659 | 146.6396
6.5 | 1.1309 | 0.00799 | -0.0647 | 141.5394
7 | 1.1784 | 0.00857 | -0.0632 | 137.5029
7.5 | 1.227 | 0.00902 | -0.0618 | 136.031
8 | 1.2733 | 0.00947 | -0.06 | 134.4562
8.5 | 1.3119 | 0.00993 | -0.0567 | 132.1148
9.5 | 1.3614 | 0.01111 | -0.0454 | 122.5383
10 | 1.4038 | 0.01195 | -0.0439 | 117.4728
10.5 | 1.4375 | 0.01294 | -0.0408 | 111.0896
11 | 1.4676 | 0.01422 | -0.0376 | 103.2068
11.5 | 1.4998 | 0.01552 | -0.0348 | 96.6366
12 | 1.5321 | 0.01697 | -0.0324 | 90.2829
12.5 | 1.5601 | 0.01883 | -0.0299 | 82.8518
13 | 1.6081 | 0.02086 | -0.0316 | 77.0901
13.5 | 1.6405 | 0.02302 | -0.0304 | 71.2641
14 | 1.662 | 0.0258 | -0.0284 | 64.4186
14.5 | 1.6862 | 0.02847 | -0.0267 | 59.2273
15 | 1.705 | 0.03152 | -0.0246 | 54.0926
15.5 | 1.7166 | 0.03528 | -0.0225 | 48.6565
16 | 1.7312 | 0.03882 | -0.0205 | 44.5956
16.5 | 1.7433 | 0.04264 | -0.0187 | 40.8841
17 | 1.747 | 0.04708 | -0.0165 | 37.1071
17.5 | 1.7334 | 0.05087 | -0.0104 | 34.0751
18 | 1.7327 | 0.05636 | -0.0094 | 30.7434
18.5 | 1.735 | 0.06209 | -0.0094 | 27.9433
19 | 1.7346 | 0.06837 | -0.0098 | 25.3708
19.5 | 1.7348 | 0.07495 | -0.0109 | 23.1461
20 | 1.7338 | 0.0819 | -0.0125 | 21.1697

## 143. Re 18M Mach 0.50 (1)
BIGFOIL.COM POLAR EXPORT
NACA65-614 a=0.2
NACA65-614 a=0.2 |  |  |  | Cl Max: | 1.396 | at alpha= | 8.5 | deg
JavaFoil+Calcfoil stall+Eppler ext transition |  |  |  | L/D Max: | 134.522 | at alpha= | 4.5 | deg
Re: | 18000000 |  |  | Cd Min: | 0.00597 | at alpha= | 1 | deg
Mach: | 0.5 |  |  | Cl=0 at alpha= | -3.2059 | deg
|  |  |  | @ Cl=0.1, Cd= | 0.006223
|  |  |  | @ Cl=0.4, Cd= | 0.00654
|  |  |  | @ Cl=0.6, Cd= | 0.0059865
alpha (deg) | Cl | Cd | Cm | Cl/Cd
-20 | -0.942 | 0.17592 | -0.021 | -5.356
-19.5 | -0.915 | 0.15983 | -0.021 | -5.722
-19 | -0.886 | 0.15464 | -0.021 | -5.731
-18.5 | -0.858 | 0.14517 | -0.021 | -5.913
-18 | -0.83 | 0.14484 | -0.021 | -5.732
-17.5 | -0.803 | 0.12821 | -0.022 | -6.265
-17 | -0.775 | 0.12439 | -0.022 | -6.234
-16.5 | -0.747 | 0.12016 | -0.022 | -6.215
-16 | -0.719 | 0.11307 | -0.022 | -6.36
-15.5 | -0.692 | 0.10458 | -0.023 | -6.62
-15 | -0.665 | 0.09679 | -0.024 | -6.872
-14.5 | -0.647 | 0.07829 | -0.028 | -8.268
-14 | -0.623 | 0.06987 | -0.029 | -8.921
-13.5 | -0.578 | 0.09071 | -0.023 | -6.369
-13 | -0.551 | 0.08376 | -0.024 | -6.573
-12.5 | -0.524 | 0.07519 | -0.025 | -6.976
-12 | -0.499 | 0.06782 | -0.027 | -7.353
-11.5 | -0.473 | 0.06164 | -0.029 | -7.67
-11 | -0.521 | 0.01227 | -0.044 | -42.471
-10.5 | -0.503 | 0.00866 | -0.046 | -58.12
-10 | -0.381 | 0.06124 | -0.025 | -6.228
-9.5 | -0.352 | 0.06071 | -0.023 | -5.805
-9 | -0.325 | 0.05582 | -0.025 | -5.818
-8.5 | -0.298 | 0.05032 | -0.026 | -5.914
-8 | -0.271 | 0.04541 | -0.029 | -5.963
-7.5 | -0.247 | 0.03746 | -0.034 | -6.589
-7 | -0.212 | 0.04618 | -0.025 | -4.597
-6.5 | -0.184 | 0.0472 | -0.023 | -3.896
-6 | -0.156 | 0.04164 | -0.026 | -3.753
-5.5 | -0.215 | 0.03832 | -0.027 | -5.604
-5 | -0.226 | 0.00668 | -0.054 | -33.887
-4.5 | -0.171 | 0.00652 | -0.055 | -26.144
-4 | -0.107 | 0.00635 | -0.056 | -16.865
-3.5 | -0.04 | 0.00629 | -0.057 | -6.4
-3 | 0.028 | 0.00616 | -0.058 | 4.542
-2.5 | 0.097 | 0.00622 | -0.058 | 15.625
-2 | 0.167 | 0.00629 | -0.059 | 26.544
-1.5 | 0.237 | 0.00636 | -0.06 | 37.296
-1 | 0.307 | 0.00641 | -0.061 | 47.988
-0.5 | 0.379 | 0.00651 | -0.062 | 58.236
0 | 0.449 | 0.00661 | -0.063 | 67.995
0.5 | 0.517 | 0.00682 | -0.063 | 75.774
1 | 0.586 | 0.00597 | -0.064 | 98.098
1.5 | 0.654 | 0.00605 | -0.065 | 108.092
2 | 0.722 | 0.00602 | -0.066 | 119.972
2.5 | 0.789 | 0.00664 | -0.066 | 118.89
3 | 0.856 | 0.00688 | -0.067 | 124.295
3.5 | 0.922 | 0.00714 | -0.068 | 129.031
4 | 0.988 | 0.0075 | -0.069 | 131.633
4.5 | 1.053 | 0.00783 | -0.069 | 134.522
5 | 1.116 | 0.00862 | -0.07 | 129.486
5.5 | 1.176 | 0.0094 | -0.071 | 125.134
6 | 1.232 | 0.01055 | -0.071 | 116.702
6.5 | 1.281 | 0.01245 | -0.072 | 102.905
7 | 1.326 | 0.01328 | -0.073 | 99.902
7.5 | 1.364 | 0.01422 | -0.073 | 95.927
8 | 1.389 | 0.0152 | -0.074 | 91.398
8.5 | 1.396 | 0.01648 | -0.075 | 84.721
9 | 1.358 | 0.01785 | -0.075 | 76.115
9.5 | 1.181 | 0.02021 | -0.076 | 58.427
10 | 0.858 | 0.02162 | -0.077 | 39.671
10.5 | 0.885 | 0.02442 | -0.077 | 36.238
11 | 0.917 | 0.02387 | -0.078 | 38.415
11.5 | 0.943 | 0.027 | -0.078 | 34.948
12 | 0.966 | 0.03173 | -0.078 | 30.441
12.5 | 1.002 | 0.02927 | -0.08 | 34.231
13 | 1.027 | 0.03285 | -0.08 | 31.269
13.5 | 1.051 | 0.03747 | -0.08 | 28.039

## 144. Re 18M Mach 0.50 (2)
BIGFOIL.COM POLAR EXPORT
NACA65-614 a=0.2
NACA65-614 a=0.2 |  |  |  | Cl Max: | 1.5768 | at alpha= | 12 | deg
XFOIL ncrit=9 |  |  |  | L/D Max: | 578.382 | at alpha= | -0.5 | deg
Re: | 18000000 |  |  | Cd Min: | 0.25045 | at alpha= | -20 | deg
Mach: | 0.5 |  |  | Cl=0 at alpha= | -3.3031 | deg
|  |  |  | @ Cl=0.1, Cd= | 0.00073586
|  |  |  | @ Cl=0.4, Cd= | 0.0010489
|  |  |  | @ Cl=0.6, Cd= | 0.0048943
alpha (deg) | Cl | Cd | Cm | Cl/Cd
-20 | -0.6072 | 0.25045 | 0.0313 | -2.4244
-19.5 | -0.5832 | 0.24325 | 0.0262 | -2.3975
-19 | -0.5599 | 0.23535 | 0.021 | -2.379
-18.5 | -0.5377 | 0.22685 | 0.0159 | -2.3703
-18 | -0.515 | 0.21869 | 0.0109 | -2.3549
-17.5 | -0.4947 | 0.20944 | 0.0058 | -2.362
-16.5 | -0.4514 | 0.19286 | -0.0042 | -2.3406
-16 | -0.3495 | 0.1652 | 0.0043 | -2.1156
-15.5 | -0.3311 | 0.15896 | -0.0006 | -2.0829
-15 | -0.3134 | 0.15276 | -0.0056 | -2.0516
-14.5 | -0.2987 | 0.14605 | -0.0108 | -2.0452
-14 | -0.2935 | 0.13802 | -0.0169 | -2.1265
-13 | -0.2778 | 0.12383 | -0.0284 | -2.2434
-12.5 | -0.262 | 0.11698 | -0.033 | -2.2397
-12 | -0.2591 | 0.10743 | -0.0387 | -2.4118
-11.5 | -0.2676 | 0.09578 | -0.0456 | -2.7939
-11 | -0.2656 | 0.08631 | -0.0511 | -3.0773
-10.5 | -0.2657 | 0.07668 | -0.0564 | -3.465
-10 | -0.2673 | 0.06713 | -0.0616 | -3.9818
-9.5 | -0.2744 | 0.05726 | -0.0674 | -4.7922
-9 | -0.2908 | 0.04647 | -0.0751 | -6.2578
-8.5 | -0.3181 | 0.03704 | -0.0846 | -8.588
-8 | -0.3582 | 0.03161 | -0.0828 | -11.3319
-7.5 | -0.3759 | 0.02418 | -0.0812 | -15.5459
-7 | -0.3895 | 0.01528 | -0.0785 | -25.4908
-6.5 | -0.3923 | 0.00683 | -0.0752 | -57.4378
-6 | -0.3864 | 0.0014 | -0.0719 | -276
-5.5 | -0.3168 | 0.00106 | -0.0693 | -298.8679
-5 | -0.2441 | 0.00094 | -0.0677 | -259.6809
-4.5 | -0.1728 | 0.00085 | -0.0666 | -203.2941
-4 | -0.0998 | 0.00082 | -0.0662 | -121.7073
-3.5 | -0.028 | 0.00079 | -0.0661 | -35.443
-3 | 0.0431 | 0.00076 | -0.0662 | 56.7105
-2.5 | 0.1138 | 0.00073 | -0.0665 | 155.8904
-2 | 0.1842 | 0.00072 | -0.0671 | 255.8333
-1.5 | 0.2541 | 0.00071 | -0.0678 | 357.8873
-1 | 0.3239 | 0.00069 | -0.0686 | 469.4203
-0.5 | 0.3933 | 0.00068 | -0.0695 | 578.3824
0 | 0.4705 | 0.00493 | -0.072 | 95.4361
0.5 | 0.5405 | 0.00492 | -0.073 | 109.8577
1 | 0.61 | 0.00489 | -0.0739 | 124.7444
1.5 | 0.6788 | 0.00485 | -0.0748 | 139.9588
2 | 0.7434 | 0.00423 | -0.0753 | 175.7447
2.5 | 0.8117 | 0.00419 | -0.076 | 193.7232
3 | 0.8798 | 0.00439 | -0.0765 | 200.41
4.5 | 1.0759 | 0.00559 | -0.0757 | 192.4687
5 | 1.1298 | 0.00639 | -0.0733 | 176.8075
5.5 | 1.1697 | 0.00749 | -0.0685 | 156.1682
6 | 1.1852 | 0.0086 | -0.0591 | 137.814
6.5 | 1.2014 | 0.00987 | -0.0507 | 121.7224
7 | 1.2194 | 0.0116 | -0.0435 | 105.1207
7.5 | 1.2525 | 0.01307 | -0.0387 | 95.8301
8 | 1.2872 | 0.01459 | -0.0342 | 88.2248
8.5 | 1.325 | 0.01609 | -0.0302 | 82.3493
9.5 | 1.4501 | 0.02057 | -0.0327 | 70.4959
10 | 1.4878 | 0.02301 | -0.0295 | 64.6588
10.5 | 1.5213 | 0.02573 | -0.026 | 59.1255
11 | 1.5492 | 0.02901 | -0.0223 | 53.4023
11.5 | 1.5725 | 0.03267 | -0.0184 | 48.1328
12 | 1.5768 | 0.0378 | -0.0141 | 41.7143
12.5 | 1.5592 | 0.04446 | -0.0096 | 35.0697
13 | 1.5239 | 0.05236 | -0.0052 | 29.1043
13.5 | 1.48 | 0.05965 | 0.0009 | 24.8114
14 | 1.44 | 0.06988 | 0.0011 | 20.6068
14.5 | 1.406 | 0.08085 | -0.001 | 17.3902
15 | 1.371 | 0.09308 | -0.0051 | 14.7293
15.5 | 1.3387 | 0.10597 | -0.0109 | 12.6328

## 145. Re 20M Mach 0.00 (1)
BIGFOIL.COM POLAR EXPORT
NACA65-614 a=0.2
NACA65-614 a=0.2 |  |  |  | Cl Max: | 1.485 | at alpha= | 12 | deg
JavaFoil+Calcfoil stall+Eppler ext transition |  |  |  | L/D Max: | 153.618 | at alpha= | 5 | deg
Re: | 20000000 |  |  | Cd Min: | 0.00542 | at alpha= | 1 | deg
Mach: | 0 |  |  | Cl=0 at alpha= | -3.2034 | deg
|  |  |  | @ Cl=0.1, Cd= | 0.0059825
|  |  |  | @ Cl=0.4, Cd= | 0.0062086
|  |  |  | @ Cl=0.6, Cd= | 0.00566
alpha (deg) | Cl | Cd | Cm | Cl/Cd
-17.5 | -0.416 | 0.13061 | -0.017 | -3.186
-17 | -0.43 | 0.12728 | -0.016 | -3.378
-16.5 | -0.444 | 0.11915 | -0.017 | -3.73
-16 | -0.458 | 0.11314 | -0.018 | -4.049
-15.5 | -0.471 | 0.10725 | -0.018 | -4.394
-15 | -0.483 | 0.10467 | -0.018 | -4.613
-14.5 | -0.494 | 0.09897 | -0.018 | -4.991
-14 | -0.504 | 0.09345 | -0.018 | -5.39
-13.5 | -0.512 | 0.08624 | -0.019 | -5.942
-13 | -0.518 | 0.08122 | -0.02 | -6.382
-12.5 | -0.522 | 0.07694 | -0.02 | -6.784
-12 | -0.522 | 0.07325 | -0.02 | -7.133
-11.5 | -0.521 | 0.06904 | -0.021 | -7.539
-11 | -0.517 | 0.06351 | -0.022 | -8.133
-10.5 | -0.507 | 0.06017 | -0.022 | -8.43
-10 | -0.495 | 0.05584 | -0.023 | -8.87
-9.5 | -0.479 | 0.05224 | -0.024 | -9.173
-9 | -0.464 | 0.04508 | -0.027 | -10.287
-8.5 | -0.442 | 0.04043 | -0.029 | -10.93
-8 | -0.498 | 0.00685 | -0.043 | -72.673
-7.5 | -0.459 | 0.00698 | -0.044 | -65.705
-7 | -0.415 | 0.00681 | -0.044 | -60.993
-6.5 | -0.368 | 0.00667 | -0.045 | -55.254
-6 | -0.318 | 0.00634 | -0.046 | -50.188
-5.5 | -0.265 | 0.0062 | -0.046 | -42.828
-5 | -0.21 | 0.00611 | -0.047 | -34.404
-4.5 | -0.153 | 0.006 | -0.048 | -25.52
-4 | -0.095 | 0.00595 | -0.048 | -15.922
-3.5 | -0.035 | 0.0059 | -0.049 | -5.991
-3 | 0.024 | 0.00594 | -0.05 | 4.123
-2.5 | 0.085 | 0.00597 | -0.051 | 14.186
-2 | 0.145 | 0.00602 | -0.051 | 24.139
-1.5 | 0.206 | 0.00599 | -0.052 | 34.365
-1 | 0.267 | 0.00605 | -0.053 | 44.05
-0.5 | 0.328 | 0.0061 | -0.053 | 53.813
0 | 0.389 | 0.00619 | -0.054 | 62.836
0.5 | 0.448 | 0.00629 | -0.055 | 71.25
1 | 0.508 | 0.00542 | -0.056 | 93.728
1.5 | 0.568 | 0.00558 | -0.056 | 101.946
2 | 0.628 | 0.00573 | -0.057 | 109.605
2.5 | 0.688 | 0.00588 | -0.058 | 116.958
3 | 0.747 | 0.00579 | -0.059 | 129.008
3.5 | 0.807 | 0.00596 | -0.059 | 135.391
4 | 0.865 | 0.00611 | -0.06 | 141.671
4.5 | 0.924 | 0.00605 | -0.061 | 152.858
5 | 0.982 | 0.00639 | -0.062 | 153.618
5.5 | 1.038 | 0.0075 | -0.062 | 138.332
6 | 1.091 | 0.00812 | -0.063 | 134.356
6.5 | 1.142 | 0.00916 | -0.063 | 124.661
7 | 1.191 | 0.00968 | -0.064 | 123.083
7.5 | 1.24 | 0.01011 | -0.065 | 122.575
8 | 1.286 | 0.01058 | -0.065 | 121.512
8.5 | 1.329 | 0.01113 | -0.066 | 119.411
9 | 1.368 | 0.01165 | -0.067 | 117.474
9.5 | 1.402 | 0.01224 | -0.067 | 114.587
10 | 1.432 | 0.01276 | -0.068 | 112.248
10.5 | 1.457 | 0.01338 | -0.069 | 108.949
11 | 1.474 | 0.01413 | -0.069 | 104.32
11.5 | 1.483 | 0.01498 | -0.07 | 99.003
12 | 1.485 | 0.01593 | -0.07 | 93.168
12.5 | 1.48 | 0.01685 | -0.071 | 87.877
13 | 1.469 | 0.01795 | -0.072 | 81.868
13.5 | 1.452 | 0.01905 | -0.072 | 76.24
14 | 1.429 | 0.02036 | -0.073 | 70.206
14.5 | 1.401 | 0.02183 | -0.073 | 64.169
15 | 1.367 | 0.02386 | -0.074 | 57.279
15.5 | 1.329 | 0.02569 | -0.074 | 51.741
16 | 1.29 | 0.02711 | -0.075 | 47.564
16.5 | 1.246 | 0.02937 | -0.075 | 42.419
17 | 1.198 | 0.03274 | -0.075 | 36.604

## 146. Re 20M Mach 0.00 (2)
BIGFOIL.COM POLAR EXPORT
NACA65-614 a=0.2
NACA65-614 a=0.2 |  |  |  | Cl Max: | 1.8175 | at alpha= | 19 | deg
XFOIL ncrit=9 |  |  |  | L/D Max: | 175.436 | at alpha= | 3.5 | deg
Re: | 20000000 |  |  | Cd Min: | 0.05558 | at alpha= | 20 | deg
Mach: | 0 |  |  | Cl=0 at alpha= | -3.2983 | deg
|  |  |  | @ Cl=0.1, Cd= | 0.0049334
|  |  |  | @ Cl=0.4, Cd= | 0.0047577
|  |  |  | @ Cl=0.6, Cd= | 0.0042677
alpha (deg) | Cl | Cd | Cm | Cl/Cd
-20 | -1.5697 | 0.02678 | -0.0805 | -58.6146
-19.5 | -1.5653 | 0.02441 | -0.0769 | -64.1254
-19 | -1.5558 | 0.02262 | -0.0726 | -68.7798
-18.5 | -1.547 | 0.02113 | -0.0669 | -73.2134
-18 | -1.5289 | 0.0199 | -0.062 | -76.8291
-17.5 | -1.4951 | 0.01879 | -0.0595 | -79.5689
-17 | -1.4577 | 0.01772 | -0.0575 | -82.263
-16.5 | -1.4183 | 0.01663 | -0.0557 | -85.2856
-16 | -1.3745 | 0.01578 | -0.0544 | -87.1039
-15.5 | -1.3296 | 0.01492 | -0.0533 | -89.1153
-15 | -1.283 | 0.01412 | -0.0523 | -90.864
-14.5 | -1.2348 | 0.01338 | -0.0515 | -92.287
-14 | -1.1859 | 0.01264 | -0.0508 | -93.8212
-13.5 | -1.1355 | 0.012 | -0.0503 | -94.625
-13 | -1.0843 | 0.01141 | -0.0499 | -95.0307
-12.5 | -1.0321 | 0.01086 | -0.0497 | -95.0368
-12 | -0.9796 | 0.0103 | -0.0494 | -95.1068
-11.5 | -0.9263 | 0.00979 | -0.0493 | -94.617
-11 | -0.8724 | 0.00934 | -0.0492 | -93.4047
-10.5 | -0.8181 | 0.00888 | -0.0492 | -92.1284
-10 | -0.7632 | 0.00849 | -0.0493 | -89.894
-9.5 | -0.708 | 0.00808 | -0.0494 | -87.6238
-9 | -0.6524 | 0.00773 | -0.0496 | -84.3984
-8.5 | -0.597 | 0.00731 | -0.0497 | -81.6689
-8 | -0.5412 | 0.00692 | -0.0499 | -78.2081
-7.5 | -0.4846 | 0.00665 | -0.0503 | -72.8722
-7 | -0.4276 | 0.0064 | -0.0507 | -66.8125
-6.5 | -0.3707 | 0.00612 | -0.0511 | -60.5719
-6 | -0.314 | 0.00581 | -0.0515 | -54.0448
-5.5 | -0.2569 | 0.00554 | -0.0519 | -46.3718
-5 | -0.1987 | 0.00542 | -0.0526 | -36.6605
-4.5 | -0.1404 | 0.00531 | -0.0532 | -26.4407
-4 | -0.082 | 0.0052 | -0.0539 | -15.7692
-3.5 | -0.0236 | 0.00507 | -0.0546 | -4.6548
-3 | 0.0349 | 0.00499 | -0.0554 | 6.994
-2.5 | 0.0935 | 0.00494 | -0.0562 | 18.9271
-2 | 0.1522 | 0.00488 | -0.057 | 31.1885
-1.5 | 0.2107 | 0.00485 | -0.0578 | 43.4433
-1 | 0.2694 | 0.00479 | -0.0586 | 56.2422
-0.5 | 0.328 | 0.00477 | -0.0595 | 68.7631
0 | 0.3865 | 0.00476 | -0.0603 | 81.1975
0.5 | 0.4448 | 0.00475 | -0.0612 | 93.6421
1 | 0.5029 | 0.00471 | -0.062 | 106.7728
1.5 | 0.5607 | 0.00466 | -0.0628 | 120.3219
2 | 0.6158 | 0.00411 | -0.0635 | 149.8297
2.5 | 0.6715 | 0.00409 | -0.0642 | 164.1809
3 | 0.728 | 0.00423 | -0.0649 | 172.104
3.5 | 0.7842 | 0.00447 | -0.0655 | 175.4362
4 | 0.839 | 0.00485 | -0.066 | 172.9897
4.5 | 0.8906 | 0.00547 | -0.0659 | 162.8154
5 | 0.9415 | 0.00609 | -0.0657 | 154.5977
6 | 1.0434 | 0.0071 | -0.0653 | 146.9577
6.5 | 1.0935 | 0.00757 | -0.065 | 144.4518
7 | 1.1421 | 0.00807 | -0.0644 | 141.5242
7.5 | 1.1919 | 0.00845 | -0.064 | 141.0533
8 | 1.2406 | 0.00883 | -0.0635 | 140.4983
8.5 | 1.2883 | 0.0092 | -0.0627 | 140.0326
9 | 1.334 | 0.0096 | -0.0617 | 138.9583
9.5 | 1.3762 | 0.01003 | -0.06 | 137.2084
10 | 1.4074 | 0.01044 | -0.0561 | 134.8084
10.5 | 1.4355 | 0.01091 | -0.052 | 131.5765
11 | 1.4631 | 0.01169 | -0.0483 | 125.1583
11.5 | 1.4931 | 0.01253 | -0.0453 | 119.162
12 | 1.5242 | 0.01345 | -0.0427 | 113.3234
12.5 | 1.5522 | 0.01459 | -0.04 | 106.3879
13 | 1.5791 | 0.0159 | -0.0374 | 99.3145
13.5 | 1.6063 | 0.0173 | -0.0351 | 92.8497
14 | 1.6329 | 0.01886 | -0.0331 | 86.5801
14.5 | 1.6586 | 0.0206 | -0.0313 | 80.5146
15 | 1.7063 | 0.02282 | -0.0348 | 74.7721
15.5 | 1.7306 | 0.02502 | -0.0337 | 69.1687
16 | 1.7512 | 0.02752 | -0.0323 | 63.6337
16.5 | 1.7693 | 0.03023 | -0.0309 | 58.528
17 | 1.7843 | 0.03324 | -0.0294 | 53.6793
17.5 | 1.7963 | 0.03657 | -0.028 | 49.1195
18 | 1.808 | 0.04003 | -0.0267 | 45.1661
18.5 | 1.8148 | 0.04381 | -0.0252 | 41.4243
19 | 1.8175 | 0.04785 | -0.0234 | 37.9833
19.5 | 1.8011 | 0.05156 | -0.0177 | 34.9321
20 | 1.8123 | 0.05558 | -0.0177 | 32.6071

## 147. Re 20M Mach 0.10 (1)
BIGFOIL.COM POLAR EXPORT
NACA65-614 a=0.2
NACA65-614 a=0.2 |  |  |  | Cl Max: | 1.479 | at alpha= | 11.5 | deg
JavaFoil+Calcfoil stall+Eppler ext transition |  |  |  | L/D Max: | 153.627 | at alpha= | 5 | deg
Re: | 20000000 |  |  | Cd Min: | 0.00542 | at alpha= | 1 | deg
Mach: | 0.1 |  |  | Cl=0 at alpha= | -3.2049 | deg
|  |  |  | @ Cl=0.1, Cd= | 0.006
|  |  |  | @ Cl=0.4, Cd= | 0.0061983
|  |  |  | @ Cl=0.6, Cd= | 0.0056961
alpha (deg) | Cl | Cd | Cm | Cl/Cd
-16.5 | -0.401 | 0.12054 | -0.017 | -3.325
-16 | -0.417 | 0.11423 | -0.017 | -3.65
-15.5 | -0.433 | 0.1095 | -0.017 | -3.951
-15 | -0.447 | 0.10595 | -0.017 | -4.223
-14.5 | -0.461 | 0.10042 | -0.018 | -4.596
-14 | -0.474 | 0.0946 | -0.018 | -5.014
-13.5 | -0.486 | 0.08831 | -0.019 | -5.501
-13 | -0.495 | 0.08259 | -0.019 | -5.996
-12.5 | -0.502 | 0.07746 | -0.02 | -6.479
-12 | -0.505 | 0.07431 | -0.02 | -6.802
-11.5 | -0.507 | 0.06886 | -0.021 | -7.359
-11 | -0.504 | 0.06578 | -0.021 | -7.656
-10.5 | -0.499 | 0.06014 | -0.022 | -8.29
-10 | -0.489 | 0.05586 | -0.023 | -8.748
-9.5 | -0.474 | 0.05281 | -0.024 | -8.973
-9 | -0.457 | 0.04744 | -0.026 | -9.643
-8.5 | -0.435 | 0.0438 | -0.027 | -9.943
-8 | -0.497 | 0.0069 | -0.043 | -71.974
-7.5 | -0.459 | 0.00705 | -0.044 | -65.009
-7 | -0.416 | 0.00684 | -0.045 | -60.761
-6.5 | -0.369 | 0.00667 | -0.045 | -55.361
-6 | -0.319 | 0.00634 | -0.046 | -50.369
-5.5 | -0.266 | 0.00624 | -0.047 | -42.703
-5 | -0.211 | 0.00611 | -0.047 | -34.543
-4.5 | -0.154 | 0.006 | -0.048 | -25.64
-4 | -0.095 | 0.00595 | -0.049 | -16.006
-3.5 | -0.036 | 0.00597 | -0.049 | -5.957
-3 | 0.025 | 0.00598 | -0.05 | 4.116
-2.5 | 0.085 | 0.006 | -0.051 | 14.2
-2 | 0.146 | 0.006 | -0.052 | 24.316
-1.5 | 0.207 | 0.00604 | -0.052 | 34.286
-1 | 0.268 | 0.00605 | -0.053 | 44.306
-0.5 | 0.33 | 0.00614 | -0.054 | 53.732
0 | 0.391 | 0.00618 | -0.054 | 63.283
0.5 | 0.45 | 0.0063 | -0.055 | 71.521
1 | 0.511 | 0.00542 | -0.056 | 94.277
1.5 | 0.571 | 0.00562 | -0.057 | 101.568
2 | 0.632 | 0.00578 | -0.057 | 109.348
2.5 | 0.692 | 0.00591 | -0.058 | 117.04
3 | 0.751 | 0.00578 | -0.059 | 129.956
3.5 | 0.811 | 0.00596 | -0.06 | 135.941
4 | 0.87 | 0.00611 | -0.06 | 142.244
4.5 | 0.929 | 0.00609 | -0.061 | 152.577
5 | 0.987 | 0.00642 | -0.062 | 153.627
5.5 | 1.042 | 0.00756 | -0.062 | 137.923
6 | 1.096 | 0.00818 | -0.063 | 134.002
6.5 | 1.146 | 0.00925 | -0.064 | 123.97
7 | 1.196 | 0.00976 | -0.064 | 122.556
7.5 | 1.245 | 0.0102 | -0.065 | 122.029
8 | 1.291 | 0.01068 | -0.066 | 120.849
8.5 | 1.334 | 0.01125 | -0.066 | 118.56
9 | 1.372 | 0.0118 | -0.067 | 116.32
9.5 | 1.406 | 0.01238 | -0.068 | 113.572
10 | 1.434 | 0.01293 | -0.068 | 110.973
10.5 | 1.458 | 0.01356 | -0.069 | 107.574
11 | 1.473 | 0.01432 | -0.07 | 102.833
11.5 | 1.479 | 0.01522 | -0.07 | 97.225
12 | 1.479 | 0.01613 | -0.071 | 91.697
12.5 | 1.471 | 0.01727 | -0.071 | 85.183
13 | 1.456 | 0.01835 | -0.072 | 79.353
13.5 | 1.434 | 0.01972 | -0.072 | 72.719
14 | 1.407 | 0.02083 | -0.073 | 67.549
14.5 | 1.374 | 0.02238 | -0.074 | 61.386
15 | 1.334 | 0.02459 | -0.074 | 54.229
15.5 | 1.29 | 0.0266 | -0.074 | 48.515
16 | 1.245 | 0.02825 | -0.075 | 44.074
16.5 | 1.196 | 0.03064 | -0.075 | 39.022

## 148. Re 20M Mach 0.10 (2)
BIGFOIL.COM POLAR EXPORT
NACA65-614 a=0.2
NACA65-614 a=0.2 |  |  |  | Cl Max: | 1.8061 | at alpha= | 18.5 | deg
XFOIL ncrit=9 |  |  |  | L/D Max: | 176.577 | at alpha= | 3.5 | deg
Re: | 20000000 |  |  | Cd Min: | 0.05942 | at alpha= | 20 | deg
Mach: | 0.1 |  |  | Cl=0 at alpha= | -3.2988 | deg
|  |  |  | @ Cl=0.1, Cd= | 0.0049356
|  |  |  | @ Cl=0.4, Cd= | 0.00476
|  |  |  | @ Cl=0.6, Cd= | 0.0043072
alpha (deg) | Cl | Cd | Cm | Cl/Cd
-20 | -1.4219 | 0.04045 | -0.0885 | -35.152
-19.5 | -1.4991 | 0.03055 | -0.0873 | -49.0704
-19 | -1.5081 | 0.02698 | -0.0837 | -55.897
-18.5 | -1.5077 | 0.02444 | -0.0791 | -61.6899
-18 | -1.5041 | 0.02251 | -0.0731 | -66.8192
-17.5 | -1.4917 | 0.02107 | -0.0671 | -70.7973
-17 | -1.4606 | 0.01964 | -0.064 | -74.3686
-16.5 | -1.4256 | 0.0182 | -0.0614 | -78.3297
-16 | -1.3839 | 0.01712 | -0.0594 | -80.8353
-15.5 | -1.3403 | 0.01605 | -0.0577 | -83.5078
-15 | -1.2945 | 0.01507 | -0.0563 | -85.8991
-14.5 | -1.2465 | 0.01419 | -0.0551 | -87.8436
-14 | -1.1977 | 0.01331 | -0.054 | -89.985
-13.5 | -1.1469 | 0.01257 | -0.0532 | -91.2411
-13 | -1.0952 | 0.01188 | -0.0525 | -92.1886
-12.5 | -1.0423 | 0.01127 | -0.052 | -92.4845
-12 | -0.9893 | 0.01064 | -0.0515 | -92.9793
-11.5 | -0.9353 | 0.01007 | -0.0511 | -92.8798
-11 | -0.8807 | 0.00957 | -0.0509 | -92.0272
-10.5 | -0.8257 | 0.00907 | -0.0507 | -91.0364
-10 | -0.7702 | 0.00864 | -0.0506 | -89.1435
-9.5 | -0.7143 | 0.00821 | -0.0506 | -87.0037
-9 | -0.6581 | 0.00783 | -0.0506 | -84.0485
-8.5 | -0.6016 | 0.00746 | -0.0507 | -80.6434
-8 | -0.5455 | 0.00702 | -0.0508 | -77.7066
-7.5 | -0.4886 | 0.0067 | -0.051 | -72.9254
-7 | -0.431 | 0.00643 | -0.0514 | -67.0295
-6.5 | -0.3734 | 0.00617 | -0.0517 | -60.5186
-6 | -0.3161 | 0.00587 | -0.0521 | -53.8501
-5.5 | -0.2588 | 0.00555 | -0.0524 | -46.6306
-5 | -0.2001 | 0.00543 | -0.053 | -36.8508
-4.5 | -0.1414 | 0.00532 | -0.0537 | -26.5789
-4 | -0.0825 | 0.00521 | -0.0544 | -15.8349
-3.5 | -0.0237 | 0.00508 | -0.055 | -4.6654
-3 | 0.0352 | 0.005 | -0.0558 | 7.04
-2.5 | 0.0942 | 0.00494 | -0.0566 | 19.0688
-1.5 | 0.2122 | 0.00485 | -0.0582 | 43.7526
-1 | 0.2713 | 0.00479 | -0.059 | 56.6388
-0.5 | 0.3303 | 0.00477 | -0.0598 | 69.2453
0 | 0.3891 | 0.00476 | -0.0607 | 81.7437
0.5 | 0.4478 | 0.00476 | -0.0615 | 94.0756
1 | 0.5063 | 0.00471 | -0.0624 | 107.4947
1.5 | 0.5644 | 0.00466 | -0.0632 | 121.1159
2 | 0.6199 | 0.00411 | -0.0639 | 150.8273
2.5 | 0.6759 | 0.00409 | -0.0646 | 165.2567
3 | 0.7327 | 0.00424 | -0.0653 | 172.8066
3.5 | 0.7893 | 0.00447 | -0.0659 | 176.5772
4 | 0.8444 | 0.00486 | -0.0663 | 173.7449
4.5 | 0.8966 | 0.00546 | -0.0663 | 164.2125
5 | 0.9473 | 0.00612 | -0.066 | 154.7876
5.5 | 0.9989 | 0.00662 | -0.0658 | 150.8912
6 | 1.0494 | 0.00714 | -0.0654 | 146.9748
7 | 1.1483 | 0.00813 | -0.0643 | 141.2423
7.5 | 1.1982 | 0.00851 | -0.0638 | 140.7991
8 | 1.2469 | 0.0089 | -0.0632 | 140.1011
8.5 | 1.2943 | 0.00929 | -0.0623 | 139.3219
9 | 1.3396 | 0.00969 | -0.061 | 138.2456
9.5 | 1.3807 | 0.01015 | -0.059 | 136.0296
10 | 1.4038 | 0.01057 | -0.0534 | 132.8098
10.5 | 1.436 | 0.01112 | -0.0501 | 129.1367
11 | 1.4642 | 0.01197 | -0.0465 | 122.3225
11.5 | 1.4952 | 0.01286 | -0.0436 | 116.2675
12 | 1.5261 | 0.01386 | -0.041 | 110.1082
12.5 | 1.5541 | 0.01509 | -0.0383 | 102.9887
13 | 1.5808 | 0.01651 | -0.0357 | 95.748
13.5 | 1.6093 | 0.01794 | -0.0335 | 89.7046
14 | 1.6351 | 0.01968 | -0.0315 | 83.0843
14.5 | 1.6834 | 0.0218 | -0.0346 | 77.2202
15 | 1.7094 | 0.02396 | -0.0335 | 71.3439
15.5 | 1.733 | 0.02628 | -0.0322 | 65.9437
16 | 1.7508 | 0.02904 | -0.0306 | 60.2893
16.5 | 1.7668 | 0.03207 | -0.0291 | 55.092
17 | 1.7812 | 0.0352 | -0.0275 | 50.6023
17.5 | 1.7951 | 0.0385 | -0.0262 | 46.626
18 | 1.8026 | 0.04236 | -0.0246 | 42.5543
18.5 | 1.8061 | 0.04656 | -0.023 | 38.7908
19 | 1.7866 | 0.05023 | -0.0165 | 35.5684
19.5 | 1.7919 | 0.05484 | -0.0161 | 32.6751
20 | 1.8003 | 0.05942 | -0.0162 | 30.2979

## 149. Re 20M Mach 0.25 (1)
BIGFOIL.COM POLAR EXPORT
NACA65-614 a=0.2
NACA65-614 a=0.2 |  |  |  | Cl Max: | 1.458 | at alpha= | 10.5 | deg
JavaFoil+Calcfoil stall+Eppler ext transition |  |  |  | L/D Max: | 152.064 | at alpha= | 4.5 | deg
Re: | 20000000 |  |  | Cd Min: | 0.0055 | at alpha= | 1 | deg
Mach: | 0.25 |  |  | Cl=0 at alpha= | -3.2049 | deg
|  |  |  | @ Cl=0.1, Cd= | 0.0060641
|  |  |  | @ Cl=0.4, Cd= | 0.0062671
|  |  |  | @ Cl=0.6, Cd= | 0.0057361
alpha (deg) | Cl | Cd | Cm | Cl/Cd
-12.5 | -0.32 | 0.08423 | -0.019 | -3.796
-12 | -0.353 | 0.0791 | -0.019 | -4.46
-11.5 | -0.381 | 0.07353 | -0.02 | -5.176
-11 | -0.402 | 0.0691 | -0.021 | -5.823
-10.5 | -0.418 | 0.06502 | -0.021 | -6.423
-10 | -0.426 | 0.06085 | -0.021 | -7.003
-9.5 | -0.428 | 0.05661 | -0.022 | -7.556
-9 | -0.423 | 0.05273 | -0.023 | -8.015
-8.5 | -0.41 | 0.04973 | -0.024 | -8.251
-8 | -0.394 | 0.04439 | -0.026 | -8.866
-7.5 | -0.453 | 0.0072 | -0.045 | -62.851
-7 | -0.415 | 0.00658 | -0.046 | -63.072
-6.5 | -0.372 | 0.00683 | -0.047 | -54.442
-6 | -0.323 | 0.00645 | -0.047 | -50.097
-5.5 | -0.271 | 0.00631 | -0.048 | -42.942
-5 | -0.215 | 0.00615 | -0.049 | -35.049
-4.5 | -0.158 | 0.00609 | -0.049 | -25.871
-4 | -0.098 | 0.00602 | -0.05 | -16.198
-3.5 | -0.036 | 0.00597 | -0.051 | -6.108
-3 | 0.025 | 0.00599 | -0.051 | 4.219
-2.5 | 0.087 | 0.00606 | -0.052 | 14.433
-2 | 0.15 | 0.00608 | -0.053 | 24.645
-1.5 | 0.213 | 0.00609 | -0.054 | 34.902
-1 | 0.275 | 0.00611 | -0.054 | 45.06
-0.5 | 0.339 | 0.00618 | -0.055 | 54.845
0 | 0.402 | 0.00627 | -0.056 | 64.088
0.5 | 0.463 | 0.00637 | -0.057 | 72.601
1 | 0.525 | 0.0055 | -0.057 | 95.461
1.5 | 0.587 | 0.00569 | -0.058 | 103.12
2 | 0.649 | 0.00591 | -0.059 | 109.869
2.5 | 0.711 | 0.00605 | -0.06 | 117.508
3 | 0.771 | 0.00589 | -0.06 | 130.862
3.5 | 0.832 | 0.00614 | -0.061 | 135.647
4 | 0.893 | 0.00598 | -0.062 | 149.234
4.5 | 0.953 | 0.00627 | -0.063 | 152.064
5 | 1.012 | 0.00735 | -0.063 | 137.635
5.5 | 1.068 | 0.00782 | -0.064 | 136.534
6 | 1.122 | 0.00852 | -0.065 | 131.643
6.5 | 1.173 | 0.0098 | -0.065 | 119.668
7 | 1.223 | 0.01025 | -0.066 | 119.291
7.5 | 1.271 | 0.01078 | -0.067 | 117.932
8 | 1.316 | 0.01131 | -0.067 | 116.305
8.5 | 1.357 | 0.01197 | -0.068 | 113.315
9 | 1.392 | 0.01259 | -0.069 | 110.6
9.5 | 1.42 | 0.01322 | -0.069 | 107.432
10 | 1.442 | 0.01397 | -0.07 | 103.261
10.5 | 1.458 | 0.01473 | -0.071 | 98.972
11 | 1.458 | 0.01573 | -0.071 | 92.733
11.5 | 1.447 | 0.01685 | -0.072 | 85.87
12 | 1.425 | 0.01803 | -0.072 | 79.031
12.5 | 1.39 | 0.01933 | -0.073 | 71.892
13 | 1.344 | 0.02081 | -0.073 | 64.585
13.5 | 1.286 | 0.02263 | -0.074 | 56.817
14 | 1.217 | 0.02475 | -0.074 | 49.157
14.5 | 1.138 | 0.02706 | -0.075 | 42.033
15 | 1.049 | 0.03028 | -0.075 | 34.631
15.5 | 0.954 | 0.03322 | -0.075 | 28.72

## 150. Re 20M Mach 0.25 (2)
BIGFOIL.COM POLAR EXPORT
NACA65-614 a=0.2
NACA65-614 a=0.2 |  |  |  | Cl Max: | 1.7665 | at alpha= | 17.5 | deg
XFOIL ncrit=9 |  |  |  | L/D Max: | 183.865 | at alpha= | 3.5 | deg
Re: | 20000000 |  |  | Cd Min: | 0.17254 | at alpha= | -17.5 | deg
Mach: | 0.25 |  |  | Cl=0 at alpha= | -3.3031 | deg
|  |  |  | @ Cl=0.1, Cd= | 0.0049586
|  |  |  | @ Cl=0.4, Cd= | 0.0047706
|  |  |  | @ Cl=0.6, Cd= | 0.004337
alpha (deg) | Cl | Cd | Cm | Cl/Cd
-17.5 | -0.5352 | 0.17254 | -0.0045 | -3.1019
-17 | -0.5191 | 0.16554 | -0.009 | -3.1358
-16.5 | -0.5263 | 0.15233 | -0.0163 | -3.455
-16 | -0.5085 | 0.1461 | -0.0204 | -3.4805
-15.5 | -0.496 | 0.13859 | -0.025 | -3.5789
-15 | -0.5094 | 0.12535 | -0.0327 | -4.0638
-14.5 | -0.5028 | 0.11711 | -0.0377 | -4.2934
-14 | -0.5123 | 0.10586 | -0.0445 | -4.8394
-13.5 | -0.5816 | 0.08475 | -0.0583 | -6.8625
-13 | -0.8309 | 0.04533 | -0.0848 | -18.33
-12.5 | -1.0632 | 0.01852 | -0.0694 | -57.4082
-12 | -1.0297 | 0.01496 | -0.0659 | -68.8302
-11.5 | -0.9792 | 0.01317 | -0.0636 | -74.3508
-11 | -0.9241 | 0.0119 | -0.0618 | -77.6555
-10.5 | -0.8674 | 0.0108 | -0.0603 | -80.3148
-10 | -0.8087 | 0.00999 | -0.0591 | -80.951
-9.5 | -0.7498 | 0.00922 | -0.058 | -81.3232
-9 | -0.6903 | 0.00859 | -0.0572 | -80.3609
-8.5 | -0.6302 | 0.00805 | -0.0565 | -78.2857
-8 | -0.5702 | 0.00756 | -0.056 | -75.4233
-7.5 | -0.5101 | 0.00711 | -0.0556 | -71.744
-7 | -0.4501 | 0.00667 | -0.0553 | -67.4813
-6.5 | -0.3894 | 0.00639 | -0.0553 | -60.939
-6 | -0.3286 | 0.0061 | -0.0554 | -53.8689
-5.5 | -0.2691 | 0.00569 | -0.0554 | -47.2935
-5 | -0.2081 | 0.00549 | -0.0557 | -37.9053
-4.5 | -0.1467 | 0.00537 | -0.0561 | -27.3184
-4 | -0.0853 | 0.00526 | -0.0567 | -16.2167
-3.5 | -0.0241 | 0.00512 | -0.0572 | -4.707
-3 | 0.0371 | 0.00502 | -0.0579 | 7.3904
-2.5 | 0.0983 | 0.00496 | -0.0586 | 19.8185
-1.5 | 0.2206 | 0.00486 | -0.0602 | 45.3909
-1 | 0.2817 | 0.00481 | -0.061 | 58.5655
-0.5 | 0.3428 | 0.00478 | -0.0619 | 71.7155
0 | 0.4036 | 0.00477 | -0.0627 | 84.6122
0.5 | 0.4644 | 0.00478 | -0.0636 | 97.1548
1 | 0.5247 | 0.00474 | -0.0645 | 110.6962
2 | 0.6424 | 0.00411 | -0.0661 | 156.3017
2.5 | 0.7007 | 0.00406 | -0.0667 | 172.5862
3 | 0.7592 | 0.00424 | -0.0674 | 179.0566
3.5 | 0.8182 | 0.00445 | -0.068 | 183.8652
4 | 0.875 | 0.00486 | -0.0683 | 180.0412
4.5 | 0.9287 | 0.00549 | -0.0681 | 169.1621
5 | 0.9794 | 0.00623 | -0.0674 | 157.2071
5.5 | 1.0317 | 0.00679 | -0.0668 | 151.944
6 | 1.0824 | 0.00737 | -0.066 | 146.8657
6.5 | 1.1318 | 0.00795 | -0.0648 | 142.3648
7 | 1.181 | 0.00846 | -0.0636 | 139.5981
7.5 | 1.2306 | 0.00889 | -0.0624 | 138.4252
8 | 1.278 | 0.00932 | -0.0608 | 137.1245
8.5 | 1.3208 | 0.0098 | -0.0583 | 134.7755
9 | 1.3464 | 0.01028 | -0.0525 | 130.9728
9.5 | 1.3733 | 0.01097 | -0.0475 | 125.1869
10 | 1.411 | 0.01166 | -0.0448 | 121.012
10.5 | 1.4443 | 0.01262 | -0.0416 | 114.4453
11 | 1.4746 | 0.01385 | -0.0383 | 106.4693
11.5 | 1.5078 | 0.01508 | -0.0356 | 99.9867
12 | 1.5392 | 0.01655 | -0.033 | 93.003
12.5 | 1.5688 | 0.01833 | -0.0307 | 85.5865
13 | 1.6224 | 0.02028 | -0.0332 | 80
13.5 | 1.6522 | 0.02252 | -0.0318 | 73.3659
14 | 1.6753 | 0.02508 | -0.0296 | 66.7982
14.5 | 1.6995 | 0.02774 | -0.0278 | 61.2653
15 | 1.7155 | 0.03098 | -0.0256 | 55.3744
15.5 | 1.7319 | 0.03434 | -0.0236 | 50.4339
16 | 1.7457 | 0.03797 | -0.0217 | 45.9758
16.5 | 1.7569 | 0.04193 | -0.0198 | 41.9008
17 | 1.7629 | 0.04625 | -0.0178 | 38.1168
17.5 | 1.7665 | 0.05082 | -0.0158 | 34.7599
18 | 1.7427 | 0.05538 | -0.0095 | 31.468
18.5 | 1.7479 | 0.06066 | -0.0092 | 28.8147
19 | 1.7474 | 0.0669 | -0.0095 | 26.1196
19.5 | 1.7501 | 0.07308 | -0.0104 | 23.9477
20 | 1.7481 | 0.08009 | -0.0119 | 21.8267

## 151. Re 20M Mach 0.50 (1)
BIGFOIL.COM POLAR EXPORT
NACA65-614 a=0.2
NACA65-614 a=0.2 |  |  |  | Cl Max: | 1.397 | at alpha= | 8.5 | deg
JavaFoil+Calcfoil stall+Eppler ext transition |  |  |  | L/D Max: | 132.876 | at alpha= | 4 | deg
Re: | 20000000 |  |  | Cd Min: | 0.00596 | at alpha= | 2 | deg
Mach: | 0.5 |  |  | Cl=0 at alpha= | -3.2059 | deg
|  |  |  | @ Cl=0.1, Cd= | 0.00628
|  |  |  | @ Cl=0.4, Cd= | 0.006523
|  |  |  | @ Cl=0.6, Cd= | 0.0060261
alpha (deg) | Cl | Cd | Cm | Cl/Cd
-20 | -0.942 | 0.17807 | -0.021 | -5.291
-19.5 | -0.914 | 0.16342 | -0.021 | -5.594
-19 | -0.886 | 0.15885 | -0.021 | -5.577
-18.5 | -0.858 | 0.1485 | -0.021 | -5.78
-18 | -0.831 | 0.14442 | -0.021 | -5.752
-17.5 | -0.803 | 0.13091 | -0.022 | -6.136
-17 | -0.775 | 0.12871 | -0.022 | -6.018
-16.5 | -0.746 | 0.12503 | -0.022 | -5.969
-16 | -0.718 | 0.117 | -0.022 | -6.14
-15.5 | -0.691 | 0.10882 | -0.022 | -6.349
-15 | -0.663 | 0.1017 | -0.023 | -6.522
-14.5 | -0.64 | 0.08797 | -0.025 | -7.27
-14 | -0.614 | 0.07944 | -0.027 | -7.734
-13.5 | -0.578 | 0.09025 | -0.023 | -6.403
-13 | -0.551 | 0.08295 | -0.024 | -6.64
-12.5 | -0.525 | 0.07421 | -0.025 | -7.072
-12 | -0.499 | 0.06791 | -0.027 | -7.343
-11.5 | -0.474 | 0.05995 | -0.029 | -7.912
-11 | -0.528 | 0.01063 | -0.045 | -49.737
-10.5 | -0.507 | 0.00865 | -0.046 | -58.576
-10 | -0.381 | 0.06135 | -0.025 | -6.217
-9.5 | -0.352 | 0.06035 | -0.023 | -5.839
-9 | -0.325 | 0.05556 | -0.025 | -5.846
-8.5 | -0.298 | 0.04988 | -0.027 | -5.971
-8 | -0.271 | 0.04483 | -0.029 | -6.048
-7.5 | -0.298 | 0.00727 | -0.051 | -41.031
-7 | -0.212 | 0.04601 | -0.025 | -4.614
-6.5 | -0.184 | 0.047 | -0.024 | -3.913
-6 | -0.156 | 0.04154 | -0.026 | -3.763
-5.5 | -0.215 | 0.03812 | -0.027 | -5.634
-5 | -0.226 | 0.00659 | -0.054 | -34.335
-4.5 | -0.171 | 0.00649 | -0.055 | -26.291
-4 | -0.107 | 0.00628 | -0.056 | -17.038
-3.5 | -0.04 | 0.00621 | -0.057 | -6.476
-3 | 0.028 | 0.00624 | -0.058 | 4.488
-2.5 | 0.097 | 0.00628 | -0.058 | 15.483
-2 | 0.167 | 0.00628 | -0.059 | 26.603
-1.5 | 0.237 | 0.00632 | -0.06 | 37.51
-1 | 0.307 | 0.00641 | -0.061 | 47.986
-0.5 | 0.379 | 0.00649 | -0.062 | 58.386
0 | 0.449 | 0.0066 | -0.063 | 68.014
0.5 | 0.517 | 0.00679 | -0.063 | 76.137
1 | 0.586 | 0.00602 | -0.064 | 97.384
1.5 | 0.655 | 0.00605 | -0.065 | 108.11
2 | 0.722 | 0.00596 | -0.066 | 121.064
2.5 | 0.789 | 0.00659 | -0.067 | 119.754
3 | 0.856 | 0.0068 | -0.067 | 125.811
3.5 | 0.922 | 0.00713 | -0.068 | 129.27
4 | 0.988 | 0.00744 | -0.069 | 132.876
4.5 | 1.053 | 0.00798 | -0.069 | 131.988
5 | 1.116 | 0.00867 | -0.07 | 128.757
5.5 | 1.176 | 0.00941 | -0.071 | 124.963
6 | 1.23 | 0.01134 | -0.071 | 108.498
6.5 | 1.281 | 0.01223 | -0.072 | 104.742
7 | 1.327 | 0.01302 | -0.073 | 101.928
7.5 | 1.365 | 0.01394 | -0.074 | 97.889
8 | 1.39 | 0.0149 | -0.074 | 93.288
8.5 | 1.397 | 0.01615 | -0.075 | 86.498
9 | 1.359 | 0.01749 | -0.075 | 77.731
9.5 | 1.181 | 0.01977 | -0.076 | 59.774
10 | 0.858 | 0.02124 | -0.077 | 40.409
10.5 | 0.886 | 0.02402 | -0.077 | 36.868
11 | 0.918 | 0.02334 | -0.078 | 39.31
11.5 | 0.944 | 0.02651 | -0.078 | 35.615
12 | 0.967 | 0.03112 | -0.078 | 31.068
12.5 | 1.003 | 0.02861 | -0.08 | 35.047
13 | 1.028 | 0.03215 | -0.08 | 31.985
13.5 | 1.051 | 0.03709 | -0.08 | 28.34

## 152. Re 20M Mach 0.50 (2)
BIGFOIL.COM POLAR EXPORT
NACA65-614 a=0.2
NACA65-614 a=0.2 |  |  |  | Cl Max: | 1.5896 | at alpha= | 12 | deg
XFOIL ncrit=9 |  |  |  | L/D Max: | 578.235 | at alpha= | -0.5 | deg
Re: | 20000000 |  |  | Cd Min: | 0.25027 | at alpha= | -20 | deg
Mach: | 0.5 |  |  | Cl=0 at alpha= | -3.3003 | deg
|  |  |  | @ Cl=0.1, Cd= | 0.00073379
|  |  |  | @ Cl=0.4, Cd= | 0.0010477
|  |  |  | @ Cl=0.6, Cd= | 0.0048714
alpha (deg) | Cl | Cd | Cm | Cl/Cd
-20 | -0.6073 | 0.25027 | 0.0313 | -2.4266
-19.5 | -0.5832 | 0.24318 | 0.0261 | -2.3982
-19 | -0.5599 | 0.23533 | 0.021 | -2.3792
-18.5 | -0.538 | 0.22659 | 0.0159 | -2.3743
-18 | -0.5158 | 0.21813 | 0.0108 | -2.3646
-17.5 | -0.4957 | 0.20886 | 0.0056 | -2.3734
-17 | -0.4751 | 0.20002 | 0.0006 | -2.3753
-16.5 | -0.4498 | 0.19339 | -0.0041 | -2.3259
-16 | -0.4294 | 0.1848 | -0.009 | -2.3236
-15.5 | -0.4074 | 0.17712 | -0.0139 | -2.3001
-15 | -0.3844 | 0.16999 | -0.0185 | -2.2613
-14.5 | -0.368 | 0.16041 | -0.0236 | -2.2941
-14 | -0.3443 | 0.15377 | -0.028 | -2.2391
-13.5 | -0.3458 | 0.13985 | -0.0345 | -2.4726
-13 | -0.3319 | 0.13109 | -0.0396 | -2.5318
-12.5 | -0.308 | 0.12502 | -0.0435 | -2.4636
-12 | -0.3073 | 0.11406 | -0.0497 | -2.6942
-11.5 | -0.2992 | 0.1052 | -0.0549 | -2.8441
-11 | -0.2995 | 0.09535 | -0.0608 | -3.1411
-10.5 | -0.3033 | 0.08562 | -0.0669 | -3.5424
-10 | -0.2993 | 0.07761 | -0.0719 | -3.8565
-9.5 | -0.3019 | 0.06907 | -0.0775 | -4.3709
-9 | -0.3152 | 0.05895 | -0.0862 | -5.3469
-8.5 | -0.3405 | 0.05075 | -0.0923 | -6.7094
-8 | -0.372 | 0.04508 | -0.0891 | -8.252
-7.5 | -0.3846 | 0.03769 | -0.0872 | -10.2043
-7 | -0.3912 | 0.02892 | -0.0842 | -13.527
-6.5 | -0.3942 | 0.01848 | -0.0798 | -21.3312
-6 | -0.3885 | 0.00134 | -0.0718 | -289.9254
-5.5 | -0.3179 | 0.00104 | -0.0692 | -305.6731
-5 | -0.2448 | 0.00093 | -0.0676 | -263.2258
-4.5 | -0.1734 | 0.00084 | -0.0665 | -206.4286
-4 | -0.1006 | 0.0008 | -0.0661 | -125.75
-3.5 | -0.0284 | 0.00078 | -0.066 | -36.4103
-3 | 0.0427 | 0.00075 | -0.0661 | 56.9333
-2.5 | 0.1134 | 0.00073 | -0.0665 | 155.3425
-2 | 0.184 | 0.00071 | -0.0671 | 259.1549
-1.5 | 0.254 | 0.0007 | -0.0678 | 362.8571
-1 | 0.3236 | 0.00069 | -0.0686 | 468.9855
-0.5 | 0.3932 | 0.00068 | -0.0695 | 578.2353
0 | 0.4705 | 0.00486 | -0.0721 | 96.8107
0.5 | 0.5403 | 0.00488 | -0.073 | 110.7172
1 | 0.6098 | 0.00487 | -0.0739 | 125.2156
1.5 | 0.6787 | 0.00484 | -0.0748 | 140.2273
2 | 0.744 | 0.00426 | -0.0754 | 174.6479
2.5 | 0.8115 | 0.00423 | -0.076 | 191.844
3 | 0.8799 | 0.00439 | -0.0765 | 200.4328
3.5 | 0.9475 | 0.00467 | -0.0768 | 202.8908
4 | 1.0148 | 0.00499 | -0.0768 | 203.3667
4.5 | 1.0748 | 0.00563 | -0.0756 | 190.9059
5 | 1.1273 | 0.00649 | -0.073 | 173.698
5.5 | 1.169 | 0.00751 | -0.0684 | 155.6591
6 | 1.1864 | 0.00856 | -0.0593 | 138.5981
6.5 | 1.2027 | 0.00982 | -0.0508 | 122.4745
7 | 1.2238 | 0.01143 | -0.044 | 107.0691
7.5 | 1.2604 | 0.01276 | -0.0395 | 98.7774
8 | 1.2962 | 0.01424 | -0.0351 | 91.0253
8.5 | 1.3295 | 0.01584 | -0.0303 | 83.9331
9 | 1.3954 | 0.01773 | -0.0319 | 78.7028
9.5 | 1.4543 | 0.02002 | -0.0323 | 72.6424
10 | 1.5013 | 0.02241 | -0.0306 | 66.9924
10.5 | 1.5343 | 0.02518 | -0.027 | 60.9333
11 | 1.5642 | 0.02828 | -0.0232 | 55.3112
11.5 | 1.5867 | 0.03202 | -0.0192 | 49.5534
12 | 1.5896 | 0.03725 | -0.0148 | 42.6738
12.5 | 1.5696 | 0.0441 | -0.0102 | 35.5918
13 | 1.5334 | 0.05224 | -0.0062 | 29.353
13.5 | 1.4868 | 0.05934 | 0.0006 | 25.0556
14 | 1.4457 | 0.06929 | 0.0014 | 20.8645
14.5 | 1.4113 | 0.08024 | -0.0006 | 17.5885
15 | 1.3763 | 0.0924 | -0.0046 | 14.895
15.5 | 1.3436 | 0.10532 | -0.0104 | 12.7573