## index
index | Re | Mach | Datasource
1 | 50000 | 0 | JavaFoil+Calcfoil stall+Eppler ext transition
2 | 50000 | 0 | XFOIL ncrit=9
3 | 50000 | 0.1 | JavaFoil+Calcfoil stall+Eppler ext transition
4 | 50000 | 0.1 | XFOIL ncrit=9
5 | 50000 | 0.25 | JavaFoil+Calcfoil stall+Eppler ext transition
6 | 50000 | 0.25 | XFOIL ncrit=9
7 | 50000 | 0.5 | JavaFoil+Calcfoil stall+Eppler ext transition
8 | 50000 | 0.5 | XFOIL ncrit=9
9 | 100000 | 0 | JavaFoil+Calcfoil stall+Eppler ext transition
10 | 100000 | 0 | XFOIL ncrit=9
11 | 100000 | 0.1 | JavaFoil+Calcfoil stall+Eppler ext transition
12 | 100000 | 0.1 | XFOIL ncrit=9
13 | 100000 | 0.25 | JavaFoil+Calcfoil stall+Eppler ext transition
14 | 100000 | 0.25 | XFOIL ncrit=9
15 | 100000 | 0.5 | JavaFoil+Calcfoil stall+Eppler ext transition
16 | 100000 | 0.5 | XFOIL ncrit=9
17 | 250000 | 0 | JavaFoil+Calcfoil stall+Eppler ext transition
18 | 250000 | 0 | XFOIL ncrit=9
19 | 250000 | 0.1 | JavaFoil+Calcfoil stall+Eppler ext transition
20 | 250000 | 0.1 | XFOIL ncrit=9
21 | 250000 | 0.25 | JavaFoil+Calcfoil stall+Eppler ext transition
22 | 250000 | 0.25 | XFOIL ncrit=9
23 | 250000 | 0.5 | JavaFoil+Calcfoil stall+Eppler ext transition
24 | 250000 | 0.5 | XFOIL ncrit=9
25 | 500000 | 0 | JavaFoil+Calcfoil stall+Eppler ext transition
26 | 500000 | 0 | XFOIL ncrit=9
27 | 500000 | 0.1 | JavaFoil+Calcfoil stall+Eppler ext transition
28 | 500000 | 0.1 | XFOIL ncrit=9
29 | 500000 | 0.25 | JavaFoil+Calcfoil stall+Eppler ext transition
30 | 500000 | 0.25 | XFOIL ncrit=9
31 | 500000 | 0.5 | JavaFoil+Calcfoil stall+Eppler ext transition
32 | 500000 | 0.5 | XFOIL ncrit=9
33 | 750000 | 0 | JavaFoil+Calcfoil stall+Eppler ext transition
34 | 750000 | 0 | XFOIL ncrit=9
35 | 750000 | 0.1 | JavaFoil+Calcfoil stall+Eppler ext transition
36 | 750000 | 0.1 | XFOIL ncrit=9
37 | 750000 | 0.25 | JavaFoil+Calcfoil stall+Eppler ext transition
38 | 750000 | 0.25 | XFOIL ncrit=9
39 | 750000 | 0.5 | JavaFoil+Calcfoil stall+Eppler ext transition
40 | 750000 | 0.5 | XFOIL ncrit=9
41 | 1000000 | 0 | JavaFoil+Calcfoil stall+Eppler ext transition
42 | 1000000 | 0 | XFOIL ncrit=9
43 | 1000000 | 0.1 | JavaFoil+Calcfoil stall+Eppler ext transition
44 | 1000000 | 0.1 | XFOIL ncrit=9
45 | 1000000 | 0.25 | JavaFoil+Calcfoil stall+Eppler ext transition
46 | 1000000 | 0.25 | XFOIL ncrit=9
47 | 1000000 | 0.5 | JavaFoil+Calcfoil stall+Eppler ext transition
48 | 1000000 | 0.5 | XFOIL ncrit=9
49 | 2000000 | 0 | JavaFoil+Calcfoil stall+Eppler ext transition
50 | 2000000 | 0 | XFOIL ncrit=9
51 | 2000000 | 0.1 | JavaFoil+Calcfoil stall+Eppler ext transition
52 | 2000000 | 0.1 | XFOIL ncrit=9
53 | 2000000 | 0.25 | JavaFoil+Calcfoil stall+Eppler ext transition
54 | 2000000 | 0.25 | XFOIL ncrit=9
55 | 2000000 | 0.5 | JavaFoil+Calcfoil stall+Eppler ext transition
56 | 2000000 | 0.5 | XFOIL ncrit=9
57 | 3000000 | 0 | JavaFoil+Calcfoil stall+Eppler ext transition
58 | 3000000 | 0 | XFOIL ncrit=9
59 | 3000000 | 0.1 | JavaFoil+Calcfoil stall+Eppler ext transition
60 | 3000000 | 0.1 | XFOIL ncrit=9
61 | 3000000 | 0.25 | JavaFoil+Calcfoil stall+Eppler ext transition
62 | 3000000 | 0.25 | XFOIL ncrit=9
63 | 3000000 | 0.5 | JavaFoil+Calcfoil stall+Eppler ext transition
64 | 3000000 | 0.5 | XFOIL ncrit=9
65 | 4000000 | 0 | JavaFoil+Calcfoil stall+Eppler ext transition
66 | 4000000 | 0 | XFOIL ncrit=9
67 | 4000000 | 0.1 | JavaFoil+Calcfoil stall+Eppler ext transition
68 | 4000000 | 0.1 | XFOIL ncrit=9
69 | 4000000 | 0.25 | JavaFoil+Calcfoil stall+Eppler ext transition
70 | 4000000 | 0.25 | XFOIL ncrit=9
71 | 4000000 | 0.5 | JavaFoil+Calcfoil stall+Eppler ext transition
72 | 4000000 | 0.5 | XFOIL ncrit=9
73 | 5000000 | 0 | JavaFoil+Calcfoil stall+Eppler ext transition
74 | 5000000 | 0 | XFOIL ncrit=9
75 | 5000000 | 0.1 | JavaFoil+Calcfoil stall+Eppler ext transition
76 | 5000000 | 0.1 | XFOIL ncrit=9
77 | 5000000 | 0.25 | JavaFoil+Calcfoil stall+Eppler ext transition
78 | 5000000 | 0.25 | XFOIL ncrit=9
79 | 5000000 | 0.5 | JavaFoil+Calcfoil stall+Eppler ext transition
80 | 5000000 | 0.5 | XFOIL ncrit=9
81 | 6000000 | 0 | JavaFoil+Calcfoil stall+Eppler ext transition
82 | 6000000 | 0 | XFOIL ncrit=9
83 | 6000000 | 0.1 | JavaFoil+Calcfoil stall+Eppler ext transition
84 | 6000000 | 0.1 | XFOIL ncrit=9
85 | 6000000 | 0.25 | JavaFoil+Calcfoil stall+Eppler ext transition
86 | 6000000 | 0.25 | XFOIL ncrit=9
87 | 6000000 | 0.5 | JavaFoil+Calcfoil stall+Eppler ext transition
88 | 6000000 | 0.5 | XFOIL ncrit=9
89 | 7000000 | 0 | JavaFoil+Calcfoil stall+Eppler ext transition
90 | 7000000 | 0 | XFOIL ncrit=9
91 | 7000000 | 0.1 | JavaFoil+Calcfoil stall+Eppler ext transition
92 | 7000000 | 0.1 | XFOIL ncrit=9
93 | 7000000 | 0.25 | JavaFoil+Calcfoil stall+Eppler ext transition
94 | 7000000 | 0.25 | XFOIL ncrit=9
95 | 7000000 | 0.5 | JavaFoil+Calcfoil stall+Eppler ext transition
96 | 7000000 | 0.5 | XFOIL ncrit=9
97 | 8000000 | 0 | JavaFoil+Calcfoil stall+Eppler ext transition
98 | 8000000 | 0 | XFOIL ncrit=9
99 | 8000000 | 0.1 | JavaFoil+Calcfoil stall+Eppler ext transition
100 | 8000000 | 0.1 | XFOIL ncrit=9
101 | 8000000 | 0.25 | JavaFoil+Calcfoil stall+Eppler ext transition
102 | 8000000 | 0.25 | XFOIL ncrit=9
103 | 8000000 | 0.5 | JavaFoil+Calcfoil stall+Eppler ext transition
104 | 8000000 | 0.5 | XFOIL ncrit=9
105 | 10000000 | 0 | JavaFoil+Calcfoil stall+Eppler ext transition
106 | 10000000 | 0 | XFOIL ncrit=9
107 | 10000000 | 0.1 | JavaFoil+Calcfoil stall+Eppler ext transition
108 | 10000000 | 0.1 | XFOIL ncrit=9
109 | 10000000 | 0.25 | JavaFoil+Calcfoil stall+Eppler ext transition
110 | 10000000 | 0.25 | XFOIL ncrit=9
111 | 10000000 | 0.5 | JavaFoil+Calcfoil stall+Eppler ext transition
112 | 10000000 | 0.5 | XFOIL ncrit=9
113 | 12000000 | 0 | JavaFoil+Calcfoil stall+Eppler ext transition
114 | 12000000 | 0 | XFOIL ncrit=9
115 | 12000000 | 0.1 | JavaFoil+Calcfoil stall+Eppler ext transition
116 | 12000000 | 0.1 | XFOIL ncrit=9
117 | 12000000 | 0.25 | JavaFoil+Calcfoil stall+Eppler ext transition
118 | 12000000 | 0.25 | XFOIL ncrit=9
119 | 12000000 | 0.5 | JavaFoil+Calcfoil stall+Eppler ext transition
120 | 12000000 | 0.5 | XFOIL ncrit=9
121 | 14000000 | 0 | JavaFoil+Calcfoil stall+Eppler ext transition
122 | 14000000 | 0 | XFOIL ncrit=9
123 | 14000000 | 0.1 | JavaFoil+Calcfoil stall+Eppler ext transition
124 | 14000000 | 0.1 | XFOIL ncrit=9
125 | 14000000 | 0.25 | JavaFoil+Calcfoil stall+Eppler ext transition
126 | 14000000 | 0.25 | XFOIL ncrit=9
127 | 14000000 | 0.5 | JavaFoil+Calcfoil stall+Eppler ext transition
128 | 14000000 | 0.5 | XFOIL ncrit=9
129 | 16000000 | 0 | JavaFoil+Calcfoil stall+Eppler ext transition
130 | 16000000 | 0 | XFOIL ncrit=9
131 | 16000000 | 0.1 | JavaFoil+Calcfoil stall+Eppler ext transition
132 | 16000000 | 0.1 | XFOIL ncrit=9
133 | 16000000 | 0.25 | JavaFoil+Calcfoil stall+Eppler ext transition
134 | 16000000 | 0.25 | XFOIL ncrit=9
135 | 16000000 | 0.5 | JavaFoil+Calcfoil stall+Eppler ext transition
136 | 16000000 | 0.5 | XFOIL ncrit=9
137 | 18000000 | 0 | JavaFoil+Calcfoil stall+Eppler ext transition
138 | 18000000 | 0 | XFOIL ncrit=9
139 | 18000000 | 0.1 | JavaFoil+Calcfoil stall+Eppler ext transition
140 | 18000000 | 0.1 | XFOIL ncrit=9
141 | 18000000 | 0.25 | JavaFoil+Calcfoil stall+Eppler ext transition
142 | 18000000 | 0.25 | XFOIL ncrit=9
143 | 18000000 | 0.5 | JavaFoil+Calcfoil stall+Eppler ext transition
144 | 18000000 | 0.5 | XFOIL ncrit=9
145 | 20000000 | 0 | JavaFoil+Calcfoil stall+Eppler ext transition
146 | 20000000 | 0 | XFOIL ncrit=9
147 | 20000000 | 0.1 | JavaFoil+Calcfoil stall+Eppler ext transition
148 | 20000000 | 0.1 | XFOIL ncrit=9
149 | 20000000 | 0.25 | JavaFoil+Calcfoil stall+Eppler ext transition
150 | 20000000 | 0.25 | XFOIL ncrit=9
151 | 20000000 | 0.5 | JavaFoil+Calcfoil stall+Eppler ext transition
152 | 20000000 | 0.5 | XFOIL ncrit=9

## 1. Re 50k Mach 0.00 (1)
BIGFOIL.COM POLAR EXPORT
NACA65-514 a=0.5
NACA65-514 a=0.5 |  |  |  | Cl Max: | 1.172 | at alpha= | 11.5 | deg
JavaFoil+Calcfoil stall+Eppler ext transition |  |  |  | L/D Max: | 37.501 | at alpha= | 6 | deg
Re: | 50000 |  |  | Cd Min: | 0.01813 | at alpha= | -0.5 | deg
Mach: | 0 |  |  | Cl=0 at alpha= | -3.2604 | deg
|  |  |  | @ Cl=0.1, Cd= | 0.038416
|  |  |  | @ Cl=0.4, Cd= | 0.02078
|  |  |  | @ Cl=0.6, Cd= | 0.022249
alpha (deg) | Cl | Cd | Cm | Cl/Cd
-18.5 | -0.525 | 0.34175 | -0.014 | -1.536
-18 | -0.541 | 0.32876 | -0.014 | -1.647
-17.5 | -0.556 | 0.30454 | -0.014 | -1.826
-17 | -0.57 | 0.2837 | -0.015 | -2.01
-16.5 | -0.583 | 0.26033 | -0.015 | -2.241
-16 | -0.595 | 0.23391 | -0.016 | -2.546
-15.5 | -0.606 | 0.2281 | -0.016 | -2.656
-15 | -0.615 | 0.20561 | -0.017 | -2.989
-14.5 | -0.621 | 0.18939 | -0.017 | -3.28
-14 | -0.625 | 0.17485 | -0.017 | -3.577
-13.5 | -0.627 | 0.16192 | -0.018 | -3.872
-13 | -0.626 | 0.15439 | -0.018 | -4.053
-12.5 | -0.621 | 0.14045 | -0.018 | -4.423
-12 | -0.613 | 0.12811 | -0.019 | -4.787
-11.5 | -0.602 | 0.12292 | -0.019 | -4.897
-11 | -0.587 | 0.11557 | -0.02 | -5.078
-10.5 | -0.568 | 0.10365 | -0.02 | -5.482
-10 | -0.546 | 0.09496 | -0.021 | -5.749
-9.5 | -0.52 | 0.08759 | -0.021 | -5.937
-9 | -0.491 | 0.08246 | -0.022 | -5.952
-8.5 | -0.457 | 0.07672 | -0.022 | -5.959
-8 | -0.421 | 0.07063 | -0.022 | -5.956
-7.5 | -0.382 | 0.06641 | -0.022 | -5.754
-7 | -0.342 | 0.06141 | -0.023 | -5.564
-6.5 | -0.3 | 0.05749 | -0.023 | -5.212
-6 | -0.256 | 0.05449 | -0.024 | -4.699
-5.5 | -0.211 | 0.05122 | -0.024 | -4.123
-5 | -0.165 | 0.04817 | -0.024 | -3.431
-4.5 | -0.118 | 0.0457 | -0.025 | -2.593
-4 | -0.071 | 0.04355 | -0.026 | -1.632
-3.5 | -0.023 | 0.04182 | -0.026 | -0.554
-3 | 0.025 | 0.04028 | -0.027 | 0.622
-2.5 | 0.074 | 0.03899 | -0.028 | 1.888
-2 | 0.122 | 0.03793 | -0.03 | 3.23
-1.5 | 0.213 | 0.01853 | -0.061 | 11.47
-1 | 0.274 | 0.01853 | -0.062 | 14.78
-0.5 | 0.334 | 0.01813 | -0.062 | 18.442
0 | 0.37 | 0.02063 | -0.063 | 17.931
0.5 | 0.426 | 0.02091 | -0.063 | 20.371
1 | 0.482 | 0.0213 | -0.064 | 22.604
1.5 | 0.537 | 0.02168 | -0.065 | 24.774
2 | 0.592 | 0.02217 | -0.065 | 26.702
2.5 | 0.647 | 0.02271 | -0.066 | 28.507
3 | 0.702 | 0.02335 | -0.066 | 30.067
3.5 | 0.756 | 0.02405 | -0.067 | 31.45
4 | 0.807 | 0.02477 | -0.067 | 32.559
4.5 | 0.859 | 0.02557 | -0.068 | 33.59
5 | 0.911 | 0.02645 | -0.069 | 34.434
5.5 | 0.96 | 0.02745 | -0.069 | 34.991
6 | 1.049 | 0.02796 | -0.074 | 37.501
6.5 | 1.097 | 0.02926 | -0.074 | 37.481
7 | 1.143 | 0.03049 | -0.075 | 37.482
7.5 | 1.002 | 0.05494 | -0.035 | 18.241
8 | 1.038 | 0.05875 | -0.033 | 17.669
8.5 | 1.07 | 0.06319 | -0.033 | 16.932
9 | 1.098 | 0.06825 | -0.032 | 16.093
9.5 | 1.123 | 0.07447 | -0.031 | 15.081
10 | 1.144 | 0.08048 | -0.031 | 14.219
10.5 | 1.161 | 0.08691 | -0.031 | 13.358
11 | 1.169 | 0.09161 | -0.03 | 12.761
11.5 | 1.172 | 0.10233 | -0.031 | 11.452
12 | 1.169 | 0.10717 | -0.03 | 10.907
12.5 | 1.161 | 0.11716 | -0.029 | 9.909
13 | 1.148 | 0.12952 | -0.029 | 8.862
13.5 | 1.13 | 0.13736 | -0.029 | 8.228
14 | 1.108 | 0.14742 | -0.027 | 7.515
14.5 | 1.082 | 0.16474 | -0.027 | 6.57
15 | 1.053 | 0.17133 | -0.027 | 6.149
15.5 | 1.022 | 0.18503 | -0.027 | 5.524
16 | 0.989 | 0.20412 | -0.026 | 4.843
16.5 | 0.954 | 0.21263 | -0.025 | 4.485

## 2. Re 50k Mach 0.00 (2)
BIGFOIL.COM POLAR EXPORT
NACA65-514 a=0.5
NACA65-514 a=0.5 |  |  |  | Cl Max: | 1.2443 | at alpha= | 12 | deg
XFOIL ncrit=9 |  |  |  | L/D Max: | 21.16 | at alpha= | 11.5 | deg
Re: | 50000 |  |  | Cd Min: | 0.21337 | at alpha= | 17 | deg
Mach: | 0 |  |  | Cl=0 at alpha= | 2.2568 | deg
|  |  |  | @ Cl=0.1, Cd= | 0.047387
|  |  |  | @ Cl=0.4, Cd= | 0.071499
|  |  |  | @ Cl=0.6, Cd= | 0.093509
alpha (deg) | Cl | Cd | Cm | Cl/Cd
-9.5 | -0.4062 | 0.1224 | -0.0238 | -3.3186
-9 | -0.4145 | 0.11893 | -0.0192 | -3.4852
-8.5 | -0.4421 | 0.1166 | -0.0148 | -3.7916
-8 | -0.4434 | 0.112 | -0.0103 | -3.9589
-7.5 | -0.4628 | 0.1087 | -0.0052 | -4.2576
-7 | -0.4635 | 0.10468 | 0.0002 | -4.4278
-6.5 | -0.4665 | 0.10112 | 0.0066 | -4.6133
-6 | -0.4554 | 0.09698 | 0.0129 | -4.6958
-4.5 | -0.5721 | 0.05823 | -0.0249 | -9.8248
-4 | -0.5204 | 0.05017 | -0.0276 | -10.3727
-3.5 | -0.4778 | 0.04509 | -0.0271 | -10.5966
-3 | -0.4331 | 0.04188 | -0.0262 | -10.3415
-2.5 | -0.3884 | 0.03962 | -0.0251 | -9.8031
-2 | -0.3433 | 0.03813 | -0.0236 | -9.0034
-1.5 | -0.3 | 0.03709 | -0.022 | -8.0884
-1 | -0.2555 | 0.0364 | -0.0208 | -7.0192
-0.5 | -0.2065 | 0.0335 | -0.0169 | -6.1642
0 | -0.169 | 0.03456 | -0.0163 | -4.89
0.5 | -0.1312 | 0.03581 | -0.016 | -3.6638
1 | -0.0935 | 0.03723 | -0.0158 | -2.5114
1.5 | -0.0559 | 0.0388 | -0.0157 | -1.4407
2 | -0.0188 | 0.04052 | -0.0157 | -0.46397
2.5 | 0.0178 | 0.04239 | -0.0158 | 0.41991
3 | 0.0539 | 0.04442 | -0.016 | 1.2134
3.5 | 0.0891 | 0.04661 | -0.0162 | 1.9116
4 | 0.1375 | 0.05006 | -0.0192 | 2.7467
5 | 0.2587 | 0.05901 | -0.0304 | 4.384
5.5 | 0.3062 | 0.06277 | -0.0335 | 4.8781
6 | 0.3512 | 0.06675 | -0.0362 | 5.2614
6.5 | 0.4032 | 0.07181 | -0.04 | 5.6148
7 | 0.4473 | 0.07612 | -0.0424 | 5.8762
8 | 0.5231 | 0.0847 | -0.0455 | 6.1759
8.5 | 0.5576 | 0.08932 | -0.0467 | 6.2427
9 | 0.6075 | 0.09425 | -0.0488 | 6.4456
9.5 | 0.7121 | 0.09003 | -0.0462 | 7.9096
10 | 0.7935 | 0.08777 | -0.0443 | 9.0407
10.5 | 1.0152 | 0.04826 | -0.0211 | 21.0361
11 | 1.01 | 0.05374 | -0.0151 | 18.7942
11.5 | 1.1583 | 0.05474 | -0.0152 | 21.16
12 | 1.2443 | 0.06195 | -0.017 | 20.0856
12.5 | 1.2426 | 0.06887 | -0.0131 | 18.0427
13 | 1.2208 | 0.07642 | -0.0095 | 15.9749
13.5 | 1.1794 | 0.08548 | -0.0071 | 13.7974
14 | 1.1257 | 0.09666 | -0.0074 | 11.646
14.5 | 1.0725 | 0.11012 | -0.0108 | 9.7394
15 | 0.9422 | 0.14159 | -0.0297 | 6.6544
15.5 | 0.8337 | 0.18942 | -0.0637 | 4.4013
16 | 0.8324 | 0.1961 | -0.0679 | 4.2448
16.5 | 0.8533 | 0.20538 | -0.0705 | 4.1547
17 | 0.8708 | 0.21337 | -0.073 | 4.0812

## 3. Re 50k Mach 0.10 (1)
BIGFOIL.COM POLAR EXPORT
NACA65-514 a=0.5
NACA65-514 a=0.5 |  |  |  | Cl Max: | 1.167 | at alpha= | 11.5 | deg
JavaFoil+Calcfoil stall+Eppler ext transition |  |  |  | L/D Max: | 37.379 | at alpha= | 6 | deg
Re: | 50000 |  |  | Cd Min: | 0.01817 | at alpha= | -0.5 | deg
Mach: | 0.1 |  |  | Cl=0 at alpha= | -3.2604 | deg
|  |  |  | @ Cl=0.1, Cd= | 0.038462
|  |  |  | @ Cl=0.4, Cd= | 0.020855
|  |  |  | @ Cl=0.6, Cd= | 0.022293
alpha (deg) | Cl | Cd | Cm | Cl/Cd
-18 | -0.496 | 0.36305 | -0.014 | -1.366
-17.5 | -0.514 | 0.32491 | -0.014 | -1.581
-17 | -0.531 | 0.31181 | -0.015 | -1.702
-16.5 | -0.547 | 0.27629 | -0.015 | -1.98
-16 | -0.562 | 0.24915 | -0.016 | -2.257
-15.5 | -0.576 | 0.2326 | -0.016 | -2.476
-15 | -0.588 | 0.21737 | -0.016 | -2.704
-14.5 | -0.598 | 0.19724 | -0.017 | -3.03
-14 | -0.605 | 0.18722 | -0.017 | -3.232
-13.5 | -0.61 | 0.17328 | -0.017 | -3.518
-13 | -0.611 | 0.16131 | -0.018 | -3.789
-12.5 | -0.609 | 0.14636 | -0.018 | -4.163
-12 | -0.604 | 0.13492 | -0.019 | -4.476
-11.5 | -0.595 | 0.1231 | -0.019 | -4.831
-11 | -0.582 | 0.11616 | -0.02 | -5.007
-10.5 | -0.565 | 0.10641 | -0.02 | -5.305
-10 | -0.544 | 0.09909 | -0.021 | -5.486
-9.5 | -0.519 | 0.09006 | -0.021 | -5.761
-9 | -0.49 | 0.08215 | -0.022 | -5.97
-8.5 | -0.457 | 0.07628 | -0.022 | -5.996
-8 | -0.421 | 0.07166 | -0.022 | -5.879
-7.5 | -0.383 | 0.06721 | -0.023 | -5.698
-7 | -0.343 | 0.06198 | -0.023 | -5.529
-6.5 | -0.301 | 0.05798 | -0.023 | -5.186
-6 | -0.257 | 0.05493 | -0.024 | -4.679
-5.5 | -0.212 | 0.0515 | -0.024 | -4.117
-5 | -0.166 | 0.04837 | -0.024 | -3.432
-4.5 | -0.119 | 0.04587 | -0.025 | -2.595
-4 | -0.071 | 0.04368 | -0.026 | -1.635
-3.5 | -0.023 | 0.04182 | -0.026 | -0.557
-3 | 0.025 | 0.0403 | -0.027 | 0.625
-2.5 | 0.074 | 0.03903 | -0.028 | 1.895
-2 | 0.123 | 0.03796 | -0.03 | 3.243
-1.5 | 0.214 | 0.01855 | -0.061 | 11.519
-1 | 0.275 | 0.01863 | -0.062 | 14.77
-0.5 | 0.336 | 0.01817 | -0.063 | 18.491
0 | 0.372 | 0.02069 | -0.063 | 17.971
0.5 | 0.428 | 0.02102 | -0.064 | 20.36
1 | 0.484 | 0.02135 | -0.064 | 22.669
1.5 | 0.539 | 0.02181 | -0.065 | 24.731
2 | 0.595 | 0.02224 | -0.066 | 26.764
2.5 | 0.65 | 0.02282 | -0.066 | 28.492
3 | 0.705 | 0.02346 | -0.067 | 30.064
3.5 | 0.76 | 0.02417 | -0.067 | 31.436
4 | 0.81 | 0.02491 | -0.068 | 32.528
4.5 | 0.863 | 0.02568 | -0.068 | 33.608
5 | 0.915 | 0.0266 | -0.069 | 34.388
5.5 | 0.965 | 0.02757 | -0.07 | 35
6 | 1.053 | 0.02817 | -0.074 | 37.379
6.5 | 1.101 | 0.02948 | -0.075 | 37.354
7 | 0.97 | 0.05136 | -0.037 | 18.878
7.5 | 1.006 | 0.05511 | -0.034 | 18.256
8 | 1.042 | 0.05926 | -0.034 | 17.581
8.5 | 1.073 | 0.06385 | -0.033 | 16.811
9 | 1.101 | 0.06918 | -0.032 | 15.915
9.5 | 1.125 | 0.07404 | -0.031 | 15.192
10 | 1.145 | 0.07972 | -0.031 | 14.364
10.5 | 1.16 | 0.08667 | -0.031 | 13.389
11 | 1.166 | 0.09438 | -0.03 | 12.358
11.5 | 1.167 | 0.10129 | -0.03 | 11.517
12 | 1.161 | 0.11232 | -0.03 | 10.336
12.5 | 1.149 | 0.11831 | -0.029 | 9.716
13 | 1.133 | 0.12963 | -0.028 | 8.737
13.5 | 1.111 | 0.13808 | -0.028 | 8.045
14 | 1.084 | 0.15682 | -0.028 | 6.915
14.5 | 1.054 | 0.16915 | -0.026 | 6.232
15 | 1.021 | 0.17663 | -0.026 | 5.778
15.5 | 0.984 | 0.19413 | -0.026 | 5.071
16 | 0.946 | 0.20899 | -0.025 | 4.527
16.5 | 0.907 | 0.23169 | -0.024 | 3.913

## 4. Re 50k Mach 0.10 (2)
BIGFOIL.COM POLAR EXPORT
NACA65-514 a=0.5
NACA65-514 a=0.5 |  |  |  | Cl Max: | 1.2397 | at alpha= | 12 | deg
XFOIL ncrit=9 |  |  |  | L/D Max: | 20.8597 | at alpha= | 11.5 | deg
Re: | 50000 |  |  | Cd Min: | 0.21436 | at alpha= | 17 | deg
Mach: | 0.1 |  |  | Cl=0 at alpha= | 2.2717 | deg
|  |  |  | @ Cl=0.1, Cd= | 0.047592
|  |  |  | @ Cl=0.4, Cd= | 0.071676
|  |  |  | @ Cl=0.6, Cd= | 0.094247
alpha (deg) | Cl | Cd | Cm | Cl/Cd
-9.5 | -0.3999 | 0.12271 | -0.0236 | -3.2589
-9 | -0.4134 | 0.1196 | -0.0192 | -3.4565
-8.5 | -0.4453 | 0.11757 | -0.0149 | -3.7875
-8 | -0.4409 | 0.11258 | -0.0103 | -3.9163
-7.5 | -0.4542 | 0.10894 | -0.0054 | -4.1693
-7 | -0.4625 | 0.10532 | 0.0001 | -4.3914
-6.5 | -0.4677 | 0.10184 | 0.0066 | -4.5925
-6 | -0.4528 | 0.09744 | 0.0126 | -4.647
-4.5 | -0.5711 | 0.05818 | -0.0264 | -9.8161
-4 | -0.5283 | 0.05066 | -0.0273 | -10.4283
-3.5 | -0.4822 | 0.04562 | -0.0271 | -10.5699
-3 | -0.4372 | 0.04226 | -0.0263 | -10.3455
-2.5 | -0.3922 | 0.03993 | -0.0252 | -9.8222
-2 | -0.3467 | 0.03835 | -0.0237 | -9.0404
-1.5 | -0.3029 | 0.03734 | -0.0222 | -8.1119
-1 | -0.2583 | 0.03666 | -0.0209 | -7.0458
-0.5 | -0.2088 | 0.03362 | -0.017 | -6.2106
0 | -0.171 | 0.03467 | -0.0163 | -4.9322
0.5 | -0.133 | 0.03592 | -0.016 | -3.7027
1 | -0.0951 | 0.03734 | -0.0158 | -2.5469
1.5 | -0.0573 | 0.03891 | -0.0157 | -1.4726
2 | -0.02 | 0.04065 | -0.0157 | -0.492
2.5 | 0.0168 | 0.04252 | -0.0158 | 0.39511
3 | 0.0531 | 0.04456 | -0.016 | 1.1917
3.5 | 0.0885 | 0.04676 | -0.0162 | 1.8926
4 | 0.1387 | 0.05039 | -0.0195 | 2.7525
5 | 0.2609 | 0.05946 | -0.0309 | 4.3878
6 | 0.3521 | 0.06701 | -0.0363 | 5.2544
6.5 | 0.397 | 0.07137 | -0.039 | 5.5626
7 | 0.4506 | 0.07683 | -0.0429 | 5.8649
7.5 | 0.4891 | 0.08096 | -0.0444 | 6.0413
8 | 0.5299 | 0.08575 | -0.0464 | 6.1796
8.5 | 0.5509 | 0.0891 | -0.0459 | 6.1829
9 | 0.6007 | 0.09432 | -0.0482 | 6.3687
9.5 | 0.7088 | 0.09045 | -0.0458 | 7.8364
10 | 0.7845 | 0.08882 | -0.044 | 8.8325
10.5 | 1.0104 | 0.04917 | -0.02 | 20.5491
11 | 1.0119 | 0.05435 | -0.0145 | 18.6182
11.5 | 1.1598 | 0.0556 | -0.0145 | 20.8597
12 | 1.2397 | 0.06294 | -0.0157 | 19.6965
12.5 | 1.2331 | 0.07002 | -0.0118 | 17.6107
13 | 1.206 | 0.07785 | -0.0084 | 15.4913
13.5 | 1.164 | 0.08725 | -0.0066 | 13.341
14 | 1.1121 | 0.09876 | -0.0076 | 11.2606
14.5 | 1.0638 | 0.11233 | -0.0114 | 9.4703
16 | 0.8338 | 0.1968 | -0.0684 | 4.2368
16.5 | 0.8555 | 0.20624 | -0.0709 | 4.1481
17 | 0.8735 | 0.21436 | -0.0734 | 4.0749

## 5. Re 50k Mach 0.25 (1)
BIGFOIL.COM POLAR EXPORT
NACA65-514 a=0.5
NACA65-514 a=0.5 |  |  |  | Cl Max: | 1.147 | at alpha= | 10.5 | deg
JavaFoil+Calcfoil stall+Eppler ext transition |  |  |  | L/D Max: | 36.718 | at alpha= | 6 | deg
Re: | 50000 |  |  | Cd Min: | 0.01814 | at alpha= | -0.5 | deg
Mach: | 0.25 |  |  | Cl=0 at alpha= | -3.26 | deg
|  |  |  | @ Cl=0.1, Cd= | 0.038811
|  |  |  | @ Cl=0.4, Cd= | 0.021238
|  |  |  | @ Cl=0.6, Cd= | 0.022727
alpha (deg) | Cl | Cd | Cm | Cl/Cd
-16 | -0.238 | 0.5778 | -0.015 | -0.411
-15.5 | -0.292 | 0.41039 | -0.015 | -0.711
-15 | -0.34 | 0.35561 | -0.015 | -0.955
-14.5 | -0.382 | 0.31473 | -0.015 | -1.215
-14 | -0.421 | 0.26856 | -0.016 | -1.567
-13.5 | -0.454 | 0.23129 | -0.017 | -1.964
-13 | -0.482 | 0.20994 | -0.018 | -2.298
-12.5 | -0.505 | 0.18636 | -0.018 | -2.709
-12 | -0.521 | 0.16164 | -0.018 | -3.224
-11.5 | -0.531 | 0.14698 | -0.019 | -3.614
-11 | -0.535 | 0.13401 | -0.019 | -3.989
-10.5 | -0.531 | 0.11968 | -0.02 | -4.439
-10 | -0.522 | 0.11088 | -0.021 | -4.706
-9.5 | -0.506 | 0.0998 | -0.021 | -5.069
-9 | -0.484 | 0.08876 | -0.022 | -5.457
-8.5 | -0.456 | 0.082 | -0.022 | -5.557
-8 | -0.423 | 0.07645 | -0.023 | -5.53
-7.5 | -0.387 | 0.06908 | -0.023 | -5.595
-7 | -0.347 | 0.06537 | -0.023 | -5.315
-6.5 | -0.306 | 0.05964 | -0.024 | -5.127
-6 | -0.262 | 0.05577 | -0.024 | -4.7
-5.5 | -0.217 | 0.05266 | -0.025 | -4.117
-5 | -0.17 | 0.04925 | -0.025 | -3.452
-4.5 | -0.122 | 0.0466 | -0.025 | -2.617
-4 | -0.073 | 0.04423 | -0.026 | -1.655
-3.5 | -0.024 | 0.04226 | -0.027 | -0.566
-3 | 0.026 | 0.04068 | -0.027 | 0.635
-2.5 | 0.076 | 0.03932 | -0.029 | 1.932
-2 | 0.126 | 0.03826 | -0.03 | 3.303
-1.5 | 0.219 | 0.01883 | -0.063 | 11.656
-1 | 0.283 | 0.01885 | -0.064 | 15.007
-0.5 | 0.345 | 0.01814 | -0.064 | 19.004
0 | 0.381 | 0.02113 | -0.065 | 18.058
0.5 | 0.439 | 0.02146 | -0.065 | 20.455
1 | 0.496 | 0.02187 | -0.066 | 22.697
1.5 | 0.554 | 0.0223 | -0.067 | 24.824
2 | 0.61 | 0.02282 | -0.067 | 26.739
2.5 | 0.667 | 0.0234 | -0.068 | 28.512
3 | 0.723 | 0.02406 | -0.068 | 30.064
3.5 | 0.78 | 0.02477 | -0.069 | 31.474
4 | 0.831 | 0.02557 | -0.069 | 32.503
4.5 | 0.885 | 0.02644 | -0.07 | 33.472
5 | 0.938 | 0.02738 | -0.071 | 34.252
5.5 | 0.989 | 0.02845 | -0.071 | 34.743
6 | 1.077 | 0.02934 | -0.076 | 36.718
6.5 | 1.126 | 0.03073 | -0.076 | 36.633
7 | 0.99 | 0.05236 | -0.036 | 18.917
7.5 | 1.027 | 0.05624 | -0.035 | 18.261
8 | 1.061 | 0.06079 | -0.034 | 17.46
8.5 | 1.09 | 0.06588 | -0.033 | 16.542
9 | 1.113 | 0.07094 | -0.032 | 15.685
9.5 | 1.131 | 0.07823 | -0.032 | 14.453
10 | 1.142 | 0.08473 | -0.031 | 13.483
10.5 | 1.147 | 0.09372 | -0.03 | 12.233
11 | 1.137 | 0.10192 | -0.03 | 11.155
11.5 | 1.117 | 0.11455 | -0.03 | 9.755
12 | 1.088 | 0.12414 | -0.029 | 8.764
12.5 | 1.049 | 0.14334 | -0.028 | 7.317
13 | 1 | 0.15773 | -0.027 | 6.34
13.5 | 0.942 | 0.17582 | -0.026 | 5.36
14 | 0.877 | 0.19097 | -0.025 | 4.592
14.5 | 0.804 | 0.22474 | -0.022 | 3.579
15 | 0.726 | 0.25155 | -0.018 | 2.887
15.5 | 0.643 | 0.2932 | -0.012 | 2.193

## 6. Re 50k Mach 0.25 (2)
BIGFOIL.COM POLAR EXPORT
NACA65-514 a=0.5
NACA65-514 a=0.5 |  |  |  | Cl Max: | 1.2126 | at alpha= | 12 | deg
XFOIL ncrit=9 |  |  |  | L/D Max: | 19.127 | at alpha= | 11.5 | deg
Re: | 50000 |  |  | Cd Min: | 0.24468 | at alpha= | -20 | deg
Mach: | 0.25 |  |  | Cl=0 at alpha= | 2.3519 | deg
|  |  |  | @ Cl=0.1, Cd= | 0.048673
|  |  |  | @ Cl=0.4, Cd= | 0.072786
|  |  |  | @ Cl=0.6, Cd= | 0.094363
alpha (deg) | Cl | Cd | Cm | Cl/Cd
-20 | -0.5575 | 0.24468 | 0.0034 | -2.2785
-19.5 | -0.5248 | 0.22832 | 0.0013 | -2.2985
-19 | -0.5042 | 0.2216 | -0.0025 | -2.2753
-18.5 | -0.4966 | 0.22114 | -0.0086 | -2.2456
-18 | -0.4694 | 0.20955 | -0.0114 | -2.24
-17.5 | -0.4496 | 0.20296 | -0.0151 | -2.2152
-17 | -0.448 | 0.20331 | -0.0212 | -2.2035
-16.5 | -0.414 | 0.18999 | -0.023 | -2.1791
-16 | -0.4063 | 0.18708 | -0.0279 | -2.1718
-15.5 | -0.3799 | 0.17728 | -0.0303 | -2.1429
-15 | -0.3813 | 0.17594 | -0.0354 | -2.1672
-14.5 | -0.3484 | 0.16466 | -0.0371 | -2.1159
-14 | -0.3533 | 0.16245 | -0.0419 | -2.1748
-13.5 | -0.334 | 0.15518 | -0.0442 | -2.1523
-13 | -0.313 | 0.1473 | -0.0461 | -2.1249
-12.5 | -0.2984 | 0.14071 | -0.0476 | -2.1207
-12 | -0.2986 | 0.13631 | -0.0477 | -2.1906
-11.5 | -0.3392 | 0.13796 | -0.0432 | -2.4587
-11 | -0.343 | 0.13394 | -0.0369 | -2.5608
-10.5 | -0.3608 | 0.13161 | -0.0318 | -2.7414
-10 | -0.378 | 0.12908 | -0.0273 | -2.9284
-9.5 | -0.3958 | 0.12641 | -0.0232 | -3.1311
-9 | -0.4215 | 0.12419 | -0.0192 | -3.394
-8.5 | -0.4237 | 0.1194 | -0.0151 | -3.5486
-8 | -0.4493 | 0.11701 | -0.0104 | -3.8398
-7.5 | -0.4509 | 0.11253 | -0.0057 | -4.0069
-7 | -0.477 | 0.10985 | 0.0004 | -4.3423
-6 | -0.4533 | 0.1007 | 0.0123 | -4.5015
-4 | -0.5512 | 0.05472 | -0.0266 | -10.0731
-3.5 | -0.5057 | 0.04865 | -0.0273 | -10.3947
-3 | -0.4594 | 0.04447 | -0.0269 | -10.3306
-2.5 | -0.4133 | 0.0417 | -0.026 | -9.9113
-2 | -0.3659 | 0.03971 | -0.0246 | -9.2143
-1.5 | -0.3202 | 0.03844 | -0.0231 | -8.3299
-1 | -0.2738 | 0.03779 | -0.0214 | -7.2453
-0.5 | -0.2229 | 0.03567 | -0.0218 | -6.2489
0 | -0.1821 | 0.03526 | -0.0163 | -5.1645
0.5 | -0.143 | 0.03651 | -0.0159 | -3.9167
1 | -0.104 | 0.03794 | -0.0157 | -2.7412
1.5 | -0.065 | 0.03955 | -0.0156 | -1.6435
2 | -0.0266 | 0.04132 | -0.0157 | -0.64376
2.5 | 0.0112 | 0.04324 | -0.0158 | 0.25902
3 | 0.0485 | 0.04534 | -0.016 | 1.0697
3.5 | 0.0848 | 0.04761 | -0.0162 | 1.7811
4 | 0.1427 | 0.05166 | -0.021 | 2.7623
5 | 0.2597 | 0.06041 | -0.031 | 4.299
5.5 | 0.3145 | 0.06513 | -0.0352 | 4.8288
6 | 0.3665 | 0.06971 | -0.0387 | 5.2575
6.5 | 0.4056 | 0.0733 | -0.0402 | 5.5334
7 | 0.4437 | 0.0773 | -0.0416 | 5.74
8 | 0.5251 | 0.08666 | -0.0454 | 6.0593
8.5 | 0.561 | 0.09148 | -0.0466 | 6.1325
9 | 0.6162 | 0.09556 | -0.0479 | 6.4483
9.5 | 0.739 | 0.09105 | -0.0455 | 8.1164
10 | 0.8059 | 0.08865 | -0.042 | 9.0908
10.5 | 0.9975 | 0.05359 | -0.0158 | 18.6135
11 | 1.0326 | 0.05724 | -0.0113 | 18.0398
11.5 | 1.1568 | 0.06048 | -0.0104 | 19.127
12 | 1.2126 | 0.06827 | -0.0099 | 17.7618
12.5 | 1.1913 | 0.07633 | -0.0068 | 15.6072
13 | 1.1546 | 0.08558 | -0.0053 | 13.4915
13.5 | 1.1142 | 0.09641 | -0.006 | 11.5569
14 | 0.9812 | 0.11815 | -0.0178 | 8.3047
14.5 | 0.9403 | 0.13694 | -0.0276 | 6.8665
15 | 0.8762 | 0.16584 | -0.0469 | 5.2834
15.5 | 0.8479 | 0.19507 | -0.066 | 4.3466
16 | 0.8419 | 0.20064 | -0.071 | 4.1961
16.5 | 0.8685 | 0.21112 | -0.0734 | 4.1138
17 | 0.8892 | 0.21998 | -0.0759 | 4.0422

## 7. Re 50k Mach 0.50 (1)
BIGFOIL.COM POLAR EXPORT
NACA65-514 a=0.5
NACA65-514 a=0.5 |  |  |  | Cl Max: | 1.251 | at alpha= | 20 | deg
JavaFoil+Calcfoil stall+Eppler ext transition |  |  |  | L/D Max: | 34.082 | at alpha= | 5.5 | deg
Re: | 50000 |  |  | Cd Min: | 0.0197 | at alpha= | -0.5 | deg
Mach: | 0.5 |  |  | Cl=0 at alpha= | -3.2636 | deg
|  |  |  | @ Cl=0.1, Cd= | 0.040583
|  |  |  | @ Cl=0.4, Cd= | 0.021136
|  |  |  | @ Cl=0.6, Cd= | 0.024492
alpha (deg) | Cl | Cd | Cm | Cl/Cd
-20 | -0.927 | 0.42235 | -0.026 | -2.195
-19.5 | -0.897 | 0.42647 | -0.025 | -2.104
-19 | -0.87 | 0.40352 | -0.025 | -2.156
-18.5 | -0.843 | 0.41371 | -0.026 | -2.038
-18 | -0.816 | 0.37251 | -0.026 | -2.191
-17.5 | -0.789 | 0.40752 | -0.026 | -1.936
-17 | -0.762 | 0.40129 | -0.027 | -1.898
-16.5 | -0.733 | 0.35332 | -0.026 | -2.073
-16 | -0.705 | 0.35506 | -0.026 | -1.986
-15.5 | -0.678 | 0.35821 | -0.026 | -1.893
-15 | -0.651 | 0.33608 | -0.026 | -1.936
-14.5 | -0.623 | 0.32936 | -0.027 | -1.892
-14 | -0.596 | 0.31533 | -0.027 | -1.89
-13.5 | -0.567 | 0.29588 | -0.025 | -1.917
-13 | -0.54 | 0.28332 | -0.025 | -1.905
-12.5 | -0.512 | 0.27808 | -0.026 | -1.842
-12 | -0.485 | 0.29279 | -0.026 | -1.655
-11.5 | -0.457 | 0.27335 | -0.026 | -1.672
-11 | -0.429 | 0.2794 | -0.026 | -1.537
-10.5 | -0.402 | 0.27652 | -0.027 | -1.453
-10 | -0.373 | 0.23187 | -0.024 | -1.61
-9.5 | -0.346 | 0.22699 | -0.025 | -1.523
-9 | -0.318 | 0.22321 | -0.025 | -1.425
-8.5 | -0.29 | 0.21967 | -0.025 | -1.322
-8 | -0.263 | 0.22052 | -0.025 | -1.192
-7.5 | -0.235 | 0.18246 | -0.022 | -1.286
-7 | -0.279 | 0.1012 | -0.023 | -2.76
-6.5 | -0.298 | 0.07774 | -0.026 | -3.84
-6 | -0.272 | 0.06804 | -0.026 | -3.991
-5.5 | -0.232 | 0.06024 | -0.027 | -3.844
-5 | -0.185 | 0.05492 | -0.027 | -3.365
-4.5 | -0.134 | 0.05086 | -0.028 | -2.632
-4 | -0.081 | 0.04728 | -0.028 | -1.71
-3.5 | -0.026 | 0.04464 | -0.029 | -0.593
-3 | 0.029 | 0.04238 | -0.03 | 0.678
-2.5 | 0.085 | 0.04091 | -0.031 | 2.067
-2 | 0.141 | 0.03969 | -0.033 | 3.55
-1.5 | 0.198 | 0.03891 | -0.034 | 5.078
-1 | 0.316 | 0.02008 | -0.071 | 15.746
-0.5 | 0.382 | 0.0197 | -0.07 | 19.411
0 | 0.424 | 0.02305 | -0.071 | 18.383
0.5 | 0.488 | 0.0235 | -0.072 | 20.75
1 | 0.551 | 0.02404 | -0.073 | 22.941
1.5 | 0.615 | 0.02463 | -0.073 | 24.966
2 | 0.678 | 0.02504 | -0.074 | 27.089
2.5 | 0.741 | 0.0258 | -0.075 | 28.733
3 | 0.804 | 0.0266 | -0.076 | 30.24
3.5 | 0.868 | 0.02753 | -0.076 | 31.534
4 | 0.923 | 0.02856 | -0.077 | 32.305
4.5 | 0.981 | 0.02976 | -0.078 | 32.971
5 | 1.037 | 0.03111 | -0.078 | 33.346
5.5 | 1.128 | 0.0331 | -0.083 | 34.082
6 | 1.177 | 0.03504 | -0.084 | 33.582
6.5 | 1.037 | 0.05284 | -0.038 | 19.619
7 | 1.066 | 0.05825 | -0.037 | 18.293
7.5 | 1.082 | 0.06475 | -0.034 | 16.707
8 | 1.079 | 0.07462 | -0.033 | 14.454
8.5 | 1.008 | 0.09072 | -0.032 | 11.114
9 | 0.668 | 0.18564 | -0.032 | 3.599
9.5 | 0.695 | 0.20806 | -0.032 | 3.338
10 | 0.721 | 0.21901 | -0.033 | 3.293
10.5 | 0.749 | 0.22678 | -0.039 | 3.301
11 | 0.775 | 0.23637 | -0.039 | 3.278
11.5 | 0.801 | 0.26258 | -0.039 | 3.05
12 | 0.829 | 0.27475 | -0.044 | 3.017
12.5 | 0.855 | 0.27948 | -0.045 | 3.059
13 | 0.881 | 0.28985 | -0.045 | 3.039
13.5 | 0.907 | 0.30408 | -0.047 | 2.984
14 | 0.935 | 0.33649 | -0.05 | 2.778
14.5 | 0.961 | 0.32832 | -0.05 | 2.926
15 | 0.987 | 0.33771 | -0.051 | 2.922
15.5 | 1.015 | 0.3877 | -0.055 | 2.618
16 | 1.041 | 0.38262 | -0.055 | 2.72
16.5 | 1.066 | 0.37934 | -0.056 | 2.811
17 | 1.095 | 0.40758 | -0.06 | 2.687
17.5 | 1.121 | 0.41422 | -0.06 | 2.705
18 | 1.146 | 0.40904 | -0.061 | 2.802
18.5 | 1.172 | 0.42223 | -0.062 | 2.776
19 | 1.2 | 0.46007 | -0.065 | 2.609
19.5 | 1.225 | 0.47322 | -0.065 | 2.589
20 | 1.251 | 0.46549 | -0.066 | 2.687

## 8. Re 50k Mach 0.50 (2)
BIGFOIL.COM POLAR EXPORT
NACA65-514 a=0.5
NACA65-514 a=0.5 |  |  |  | Cl Max: | 1.0631 | at alpha= | 20 | deg
XFOIL ncrit=9 |  |  |  | L/D Max: | 14.2774 | at alpha= | 10.5 | deg
Re: | 50000 |  |  | Cd Min: | 0.29309 | at alpha= | 20 | deg
Mach: | 0.5 |  |  | Cl=0 at alpha= | 2.6758 | deg
|  |  |  | @ Cl=0.1, Cd= | 0.053563
|  |  |  | @ Cl=0.4, Cd= | 0.078409
|  |  |  | @ Cl=0.6, Cd= | 0.094933
alpha (deg) | Cl | Cd | Cm | Cl/Cd
-9.5 | -0.3928 | 0.14094 | -0.023 | -2.787
-9 | -0.4124 | 0.13811 | -0.0196 | -2.986
-8.5 | -0.3998 | 0.13174 | -0.0161 | -3.0348
-8 | -0.4151 | 0.12819 | -0.0122 | -3.2382
-7.5 | -0.4099 | 0.1231 | -0.0088 | -3.3298
-7 | -0.4185 | 0.11954 | -0.0056 | -3.5009
-6.5 | -0.4033 | 0.11406 | -0.0033 | -3.5359
-5.5 | -0.3963 | 0.10394 | 0.004 | -3.8128
-4.5 | -0.6161 | 0.08179 | -0.0176 | -7.5327
-4 | -0.6084 | 0.07221 | -0.0206 | -8.4254
-3.5 | -0.587 | 0.06312 | -0.0249 | -9.2997
-3 | -0.5506 | 0.0563 | -0.0261 | -9.7798
-2.5 | -0.5054 | 0.05089 | -0.0269 | -9.9312
-2 | -0.4535 | 0.04686 | -0.0269 | -9.6778
-1.5 | -0.3987 | 0.04413 | -0.0261 | -9.0347
-1 | -0.3456 | 0.04244 | -0.0246 | -8.1433
0 | -0.2376 | 0.04111 | -0.0218 | -5.7796
0.5 | -0.1888 | 0.03918 | -0.0161 | -4.8188
1 | -0.1446 | 0.04061 | -0.0154 | -3.5607
1.5 | -0.1006 | 0.0423 | -0.0151 | -2.3783
2 | -0.0573 | 0.04422 | -0.0151 | -1.2958
2.5 | -0.0147 | 0.04634 | -0.0153 | -0.31722
3 | 0.0271 | 0.04868 | -0.0156 | 0.5567
3.5 | 0.0881 | 0.05272 | -0.0201 | 1.6711
4 | 0.1573 | 0.05762 | -0.0263 | 2.73
4.5 | 0.2167 | 0.06203 | -0.0307 | 3.4935
5 | 0.2709 | 0.06639 | -0.0341 | 4.0804
5.5 | 0.3245 | 0.07111 | -0.0374 | 4.5634
6 | 0.3775 | 0.07614 | -0.0405 | 4.958
6.5 | 0.4252 | 0.08095 | -0.0429 | 5.2526
7 | 0.4649 | 0.08533 | -0.0441 | 5.4483
7.5 | 0.4964 | 0.08923 | -0.0443 | 5.5632
8 | 0.5482 | 0.09491 | -0.0466 | 5.776
8.5 | 0.6378 | 0.09495 | -0.0448 | 6.7172
9 | 0.6893 | 0.0977 | -0.044 | 7.0553
9.5 | 0.7386 | 0.09983 | -0.0422 | 7.3986
10 | 0.8493 | 0.0911 | -0.0325 | 9.3227
10.5 | 1.0027 | 0.07023 | -0.0081 | 14.2774
11 | 1.0159 | 0.0776 | -0.0063 | 13.0915
11.5 | 0.984 | 0.09028 | -0.0097 | 10.8994
12 | 0.9659 | 0.10251 | -0.0134 | 9.4225
12.5 | 0.9209 | 0.12001 | -0.023 | 7.6735
13 | 0.892 | 0.13749 | -0.0331 | 6.4877
13.5 | 0.8794 | 0.1525 | -0.0417 | 5.7666
14 | 0.8765 | 0.16564 | -0.0491 | 5.2916
14.5 | 0.8839 | 0.17756 | -0.0551 | 4.978
15 | 0.8855 | 0.19063 | -0.0633 | 4.6451
15.5 | 0.8881 | 0.21255 | -0.0772 | 4.1783
16 | 0.8918 | 0.219 | -0.0831 | 4.0721
16.5 | 0.9192 | 0.2296 | -0.0865 | 4.0035
17 | 0.9292 | 0.23632 | -0.0921 | 3.932
17.5 | 0.9511 | 0.24541 | -0.0963 | 3.8756
18 | 0.9789 | 0.25666 | -0.0996 | 3.814
18.5 | 0.9963 | 0.26374 | -0.1045 | 3.7776
19 | 1.0117 | 0.27057 | -0.11 | 3.7391
19.5 | 1.032 | 0.27912 | -0.1149 | 3.6973
20 | 1.0631 | 0.29309 | -0.1179 | 3.6272

## 9. Re 100k Mach 0.00 (1)
BIGFOIL.COM POLAR EXPORT
NACA65-514 a=0.5
NACA65-514 a=0.5 |  |  |  | Cl Max: | 1.192 | at alpha= | 7.5 | deg
JavaFoil+Calcfoil stall+Eppler ext transition |  |  |  | L/D Max: | 48.153 | at alpha= | 5.5 | deg
Re: | 100000 |  |  | Cd Min: | 0.01346 | at alpha= | -0.5 | deg
Mach: | 0 |  |  | Cl=0 at alpha= | -3.2604 | deg
|  |  |  | @ Cl=0.1, Cd= | 0.028613
|  |  |  | @ Cl=0.4, Cd= | 0.014925
|  |  |  | @ Cl=0.6, Cd= | 0.016125
alpha (deg) | Cl | Cd | Cm | Cl/Cd
-18.5 | -0.525 | 0.29182 | -0.014 | -1.8
-18 | -0.542 | 0.26799 | -0.015 | -2.021
-17.5 | -0.556 | 0.2449 | -0.015 | -2.272
-17 | -0.57 | 0.24076 | -0.015 | -2.369
-16.5 | -0.584 | 0.22103 | -0.016 | -2.641
-16 | -0.596 | 0.20066 | -0.016 | -2.968
-15.5 | -0.606 | 0.18501 | -0.016 | -3.276
-15 | -0.615 | 0.17717 | -0.017 | -3.47
-14.5 | -0.621 | 0.16475 | -0.017 | -3.771
-14 | -0.626 | 0.15395 | -0.018 | -4.064
-13.5 | -0.627 | 0.14282 | -0.018 | -4.392
-13 | -0.626 | 0.12913 | -0.018 | -4.846
-12.5 | -0.621 | 0.12373 | -0.019 | -5.022
-12 | -0.614 | 0.1113 | -0.02 | -5.512
-11.5 | -0.602 | 0.1034 | -0.02 | -5.822
-11 | -0.587 | 0.09967 | -0.02 | -5.89
-10.5 | -0.568 | 0.09124 | -0.021 | -6.229
-10 | -0.546 | 0.08332 | -0.021 | -6.553
-9.5 | -0.52 | 0.07747 | -0.022 | -6.714
-9 | -0.491 | 0.07168 | -0.022 | -6.848
-8.5 | -0.457 | 0.06773 | -0.023 | -6.749
-8 | -0.421 | 0.06313 | -0.023 | -6.664
-7.5 | -0.382 | 0.05947 | -0.023 | -6.426
-7 | -0.342 | 0.05534 | -0.023 | -6.175
-6.5 | -0.3 | 0.05186 | -0.024 | -5.778
-6 | -0.256 | 0.04911 | -0.024 | -5.214
-5.5 | -0.211 | 0.04631 | -0.025 | -4.561
-5 | -0.165 | 0.04387 | -0.025 | -3.768
-4.5 | -0.119 | 0.0415 | -0.026 | -2.856
-4 | -0.071 | 0.03968 | -0.027 | -1.791
-3.5 | -0.023 | 0.0381 | -0.027 | -0.609
-3 | 0.025 | 0.03664 | -0.028 | 0.684
-2.5 | 0.074 | 0.03541 | -0.03 | 2.081
-2 | 0.152 | 0.01502 | -0.062 | 10.12
-1.5 | 0.213 | 0.01492 | -0.063 | 14.246
-1 | 0.274 | 0.01485 | -0.063 | 18.44
-0.5 | 0.334 | 0.01346 | -0.064 | 24.843
0 | 0.377 | 0.01484 | -0.065 | 25.42
0.5 | 0.434 | 0.01505 | -0.065 | 28.838
1 | 0.49 | 0.01539 | -0.066 | 31.852
1.5 | 0.546 | 0.01572 | -0.066 | 34.755
2 | 0.602 | 0.01614 | -0.067 | 37.272
2.5 | 0.657 | 0.01655 | -0.067 | 39.708
3 | 0.712 | 0.01704 | -0.068 | 41.806
3.5 | 0.767 | 0.01751 | -0.068 | 43.814
4 | 0.818 | 0.01805 | -0.069 | 45.295
4.5 | 0.87 | 0.0187 | -0.069 | 46.525
5 | 0.922 | 0.01938 | -0.07 | 47.592
5.5 | 0.972 | 0.02018 | -0.071 | 48.153
6 | 1.052 | 0.02373 | -0.074 | 44.348
6.5 | 1.101 | 0.02486 | -0.075 | 44.287
7 | 1.147 | 0.02605 | -0.075 | 44.047
7.5 | 1.192 | 0.02728 | -0.076 | 43.69
8 | 1.039 | 0.0545 | -0.035 | 19.065
8.5 | 1.071 | 0.05829 | -0.034 | 18.367
9 | 1.099 | 0.06272 | -0.033 | 17.522
9.5 | 1.123 | 0.06718 | -0.032 | 16.72
10 | 1.145 | 0.07271 | -0.031 | 15.741
10.5 | 1.161 | 0.07809 | -0.031 | 14.869
11 | 1.169 | 0.08451 | -0.031 | 13.835
11.5 | 1.172 | 0.09026 | -0.031 | 12.986
12 | 1.169 | 0.09802 | -0.031 | 11.929
12.5 | 1.161 | 0.10597 | -0.031 | 10.958

## 10. Re 100k Mach 0.00 (2)
BIGFOIL.COM POLAR EXPORT
NACA65-514 a=0.5
NACA65-514 a=0.5 |  |  |  | Cl Max: | 1.2657 | at alpha= | 13 | deg
XFOIL ncrit=9 |  |  |  | L/D Max: | 33.6372 | at alpha= | 9.5 | deg
Re: | 100000 |  |  | Cd Min: | 0.22779 | at alpha= | -20 | deg
Mach: | 0 |  |  | Cl=0 at alpha= | -1.4324 | deg
|  |  |  | @ Cl=0.1, Cd= | 0.031993
|  |  |  | @ Cl=0.4, Cd= | 0.048422
|  |  |  | @ Cl=0.6, Cd= | 0.053755
alpha (deg) | Cl | Cd | Cm | Cl/Cd
-20 | -0.5377 | 0.22779 | 0.0084 | -2.3605
-19.5 | -0.5203 | 0.22194 | 0.0039 | -2.3443
-19 | -0.5115 | 0.22004 | -0.0026 | -2.3246
-18.5 | -0.4903 | 0.21021 | -0.0058 | -2.3324
-18 | -0.4684 | 0.20272 | -0.0085 | -2.3106
-17.5 | -0.4505 | 0.19643 | -0.0123 | -2.2934
-17 | -0.4366 | 0.19105 | -0.0172 | -2.2853
-16.5 | -0.4414 | 0.19067 | -0.0244 | -2.315
-16 | -0.4054 | 0.17705 | -0.0251 | -2.2897
-15.5 | -0.3859 | 0.17033 | -0.028 | -2.2656
-15 | -0.3805 | 0.16585 | -0.0337 | -2.2942
-14.5 | -0.3931 | 0.16377 | -0.0417 | -2.4003
-14 | -0.3452 | 0.1502 | -0.0397 | -2.2983
-13.5 | -0.3328 | 0.144 | -0.0436 | -2.3111
-13 | -0.3529 | 0.14115 | -0.0531 | -2.5002
-12.5 | -0.31 | 0.13054 | -0.0506 | -2.3748
-12 | -0.3192 | 0.12714 | -0.0506 | -2.5106
-11.5 | -0.3603 | 0.12632 | -0.0539 | -2.8523
-11 | -0.3098 | 0.11561 | -0.0572 | -2.6797
-10.5 | -0.3233 | 0.10741 | -0.0782 | -3.01
-10 | -0.2808 | 0.0983 | -0.0834 | -2.8566
-9.5 | -0.2309 | 0.08942 | -0.0876 | -2.5822
-9 | -0.2086 | 0.08173 | -0.0946 | -2.5523
-8.5 | -0.2024 | 0.07472 | -0.1011 | -2.7088
-8 | -0.2197 | 0.06913 | -0.1036 | -3.1781
-7.5 | -0.2422 | 0.065 | -0.1026 | -3.7262
-7 | -0.2361 | 0.06069 | -0.1007 | -3.8903
-5.5 | -0.2771 | 0.04293 | -0.0846 | -6.4547
-5 | -0.2362 | 0.03855 | -0.0833 | -6.1271
-4.5 | -0.2216 | 0.03695 | -0.0772 | -5.9973
-4 | -0.1862 | 0.03522 | -0.0742 | -5.2868
-3.5 | -0.1234 | 0.03354 | -0.0755 | -3.6792
-3 | -0.1154 | 0.03352 | -0.0689 | -3.4427
-2.5 | -0.0796 | 0.0333 | -0.0663 | -2.3904
-2 | -0.025 | 0.03251 | -0.0667 | -0.76899
-1.5 | -0.0359 | 0.03079 | -0.0552 | -1.166
-1 | 0.2295 | 0.03314 | -0.0876 | 6.9252
0 | 0.1498 | 0.035 | -0.0629 | 4.28
0.5 | 0.1475 | 0.03643 | -0.0565 | 4.0489
1 | 0.1683 | 0.03812 | -0.0537 | 4.415
1.5 | 0.1917 | 0.04012 | -0.0516 | 4.7782
2 | 0.2447 | 0.04176 | -0.0526 | 5.8597
2.5 | 0.2768 | 0.0443 | -0.0521 | 6.2483
3 | 0.3143 | 0.04564 | -0.0508 | 6.8865
3.5 | 0.3537 | 0.04707 | -0.0499 | 7.5143
4 | 0.4013 | 0.04846 | -0.0498 | 8.2811
4.5 | 0.4598 | 0.04968 | -0.0506 | 9.2552
5 | 0.5218 | 0.05079 | -0.0517 | 10.2737
5.5 | 0.5513 | 0.05243 | -0.0496 | 10.515
6 | 0.5963 | 0.0537 | -0.049 | 11.1043
6.5 | 0.6517 | 0.05452 | -0.0491 | 11.9534
7 | 0.7137 | 0.05475 | -0.0493 | 13.0356
7.5 | 0.7487 | 0.0558 | -0.0473 | 13.4176
8 | 0.8172 | 0.05446 | -0.0469 | 15.0055
8.5 | 0.9455 | 0.04392 | -0.0452 | 21.5278
9.5 | 1.0663 | 0.0317 | -0.0323 | 33.6372
10 | 1.0211 | 0.039 | -0.0252 | 26.1821
10.5 | 1.0232 | 0.04325 | -0.0211 | 23.6578
11 | 1.0534 | 0.0457 | -0.018 | 23.0503
11.5 | 1.1283 | 0.04719 | -0.0169 | 23.9097
12 | 1.1951 | 0.05028 | -0.0167 | 23.7689
12.5 | 1.2575 | 0.05634 | -0.017 | 22.3198
13 | 1.2657 | 0.06271 | -0.0139 | 20.1834
13.5 | 1.257 | 0.07027 | -0.0108 | 17.8881
14 | 1.2302 | 0.07851 | -0.0082 | 15.6693
14.5 | 1.1935 | 0.08795 | -0.0072 | 13.5702
15 | 1.15 | 0.09885 | -0.0083 | 11.6338
15.5 | 1.1075 | 0.11148 | -0.0118 | 9.9345
16 | 0.7464 | 0.15396 | -0.0357 | 4.848
16.5 | 0.8986 | 0.19251 | -0.0584 | 4.6678
17 | 0.8964 | 0.20016 | -0.0642 | 4.4784
17.5 | 0.8926 | 0.20895 | -0.0709 | 4.2718
18 | 0.9257 | 0.21718 | -0.0702 | 4.2624

## 11. Re 100k Mach 0.10 (1)
BIGFOIL.COM POLAR EXPORT
NACA65-514 a=0.5
NACA65-514 a=0.5 |  |  |  | Cl Max: | 1.196 | at alpha= | 7.5 | deg
JavaFoil+Calcfoil stall+Eppler ext transition |  |  |  | L/D Max: | 48.145 | at alpha= | 5.5 | deg
Re: | 100000 |  |  | Cd Min: | 0.01349 | at alpha= | -0.5 | deg
Mach: | 0.1 |  |  | Cl=0 at alpha= | -3.2604 | deg
|  |  |  | @ Cl=0.1, Cd= | 0.028733
|  |  |  | @ Cl=0.4, Cd= | 0.014981
|  |  |  | @ Cl=0.6, Cd= | 0.016159
alpha (deg) | Cl | Cd | Cm | Cl/Cd
-18 | -0.496 | 0.28032 | -0.014 | -1.77
-17.5 | -0.514 | 0.27825 | -0.015 | -1.847
-17 | -0.531 | 0.24986 | -0.015 | -2.125
-16.5 | -0.547 | 0.22587 | -0.015 | -2.422
-16 | -0.562 | 0.2039 | -0.016 | -2.758
-15.5 | -0.576 | 0.199 | -0.016 | -2.895
-15 | -0.588 | 0.17899 | -0.017 | -3.285
-14.5 | -0.598 | 0.16671 | -0.017 | -3.586
-14 | -0.605 | 0.15402 | -0.018 | -3.929
-13.5 | -0.61 | 0.14498 | -0.018 | -4.205
-13 | -0.611 | 0.13237 | -0.019 | -4.619
-12.5 | -0.609 | 0.12429 | -0.019 | -4.904
-12 | -0.604 | 0.11757 | -0.02 | -5.139
-11.5 | -0.595 | 0.10825 | -0.02 | -5.495
-11 | -0.582 | 0.10097 | -0.02 | -5.761
-10.5 | -0.565 | 0.09312 | -0.021 | -6.064
-10 | -0.544 | 0.08607 | -0.021 | -6.318
-9.5 | -0.519 | 0.07763 | -0.022 | -6.684
-9 | -0.491 | 0.07313 | -0.022 | -6.708
-8.5 | -0.457 | 0.06761 | -0.023 | -6.765
-8 | -0.421 | 0.06391 | -0.023 | -6.592
-7.5 | -0.383 | 0.05925 | -0.023 | -6.465
-7 | -0.343 | 0.05577 | -0.024 | -6.146
-6.5 | -0.301 | 0.05223 | -0.024 | -5.757
-6 | -0.257 | 0.04943 | -0.024 | -5.2
-5.5 | -0.212 | 0.04651 | -0.025 | -4.56
-5 | -0.166 | 0.04403 | -0.025 | -3.771
-4.5 | -0.119 | 0.04162 | -0.026 | -2.861
-4 | -0.071 | 0.03978 | -0.027 | -1.795
-3.5 | -0.023 | 0.03817 | -0.027 | -0.61
-3 | 0.025 | 0.0367 | -0.029 | 0.687
-2.5 | 0.074 | 0.03546 | -0.03 | 2.088
-2 | 0.153 | 0.01502 | -0.063 | 10.165
-1.5 | 0.214 | 0.01494 | -0.063 | 14.305
-1 | 0.275 | 0.01495 | -0.064 | 18.415
-0.5 | 0.336 | 0.01349 | -0.064 | 24.921
0 | 0.379 | 0.01487 | -0.065 | 25.488
0.5 | 0.436 | 0.01517 | -0.065 | 28.724
1 | 0.493 | 0.01542 | -0.066 | 31.939
1.5 | 0.549 | 0.01584 | -0.066 | 34.619
2 | 0.605 | 0.01619 | -0.067 | 37.352
2.5 | 0.66 | 0.01665 | -0.067 | 39.649
3 | 0.715 | 0.01714 | -0.068 | 41.748
3.5 | 0.77 | 0.01761 | -0.069 | 43.729
4 | 0.821 | 0.01817 | -0.069 | 45.191
4.5 | 0.874 | 0.01878 | -0.07 | 46.547
5 | 0.926 | 0.01951 | -0.07 | 47.463
5.5 | 0.977 | 0.02028 | -0.071 | 48.145
6 | 1.057 | 0.02394 | -0.074 | 44.154
6.5 | 1.105 | 0.02506 | -0.075 | 44.122
7 | 1.152 | 0.02625 | -0.076 | 43.876
7.5 | 1.196 | 0.02749 | -0.076 | 43.496
8 | 1.043 | 0.05471 | -0.035 | 19.061
8.5 | 1.074 | 0.05848 | -0.034 | 18.365
9 | 1.102 | 0.06301 | -0.033 | 17.48
9.5 | 1.125 | 0.06803 | -0.032 | 16.541
10 | 1.146 | 0.07284 | -0.032 | 15.725
10.5 | 1.161 | 0.07852 | -0.031 | 14.781
11 | 1.167 | 0.0845 | -0.031 | 13.804
11.5 | 1.167 | 0.09019 | -0.031 | 12.937
12 | 1.161 | 0.09813 | -0.031 | 11.833
12.5 | 1.15 | 0.10665 | -0.031 | 10.781

## 12. Re 100k Mach 0.10 (2)
BIGFOIL.COM POLAR EXPORT
NACA65-514 a=0.5
NACA65-514 a=0.5 |  |  |  | Cl Max: | 1.2562 | at alpha= | 13 | deg
XFOIL ncrit=9 |  |  |  | L/D Max: | 32.4525 | at alpha= | 9.5 | deg
Re: | 100000 |  |  | Cd Min: | 0.2284 | at alpha= | -20 | deg
Mach: | 0.1 |  |  | Cl=0 at alpha= | -1.4325 | deg
|  |  |  | @ Cl=0.1, Cd= | 0.032197
|  |  |  | @ Cl=0.4, Cd= | 0.048289
|  |  |  | @ Cl=0.6, Cd= | 0.053826
alpha (deg) | Cl | Cd | Cm | Cl/Cd
-20 | -0.5385 | 0.2284 | 0.0084 | -2.3577
-19.5 | -0.5211 | 0.2226 | 0.0038 | -2.341
-19 | -0.5131 | 0.22115 | -0.0028 | -2.3201
-18.5 | -0.4896 | 0.21042 | -0.0056 | -2.3268
-18 | -0.4683 | 0.20319 | -0.0086 | -2.3047
-17.5 | -0.4504 | 0.1969 | -0.0125 | -2.2875
-17 | -0.4371 | 0.1918 | -0.0176 | -2.2789
-16.5 | -0.4422 | 0.19158 | -0.0248 | -2.3082
-16 | -0.4038 | 0.17736 | -0.0252 | -2.2767
-15.5 | -0.3849 | 0.17072 | -0.0283 | -2.2546
-15 | -0.3813 | 0.16672 | -0.0343 | -2.2871
-14.5 | -0.3929 | 0.16449 | -0.0422 | -2.3886
-14 | -0.3428 | 0.15054 | -0.04 | -2.2771
-13.5 | -0.3317 | 0.1445 | -0.0442 | -2.2955
-13 | -0.3525 | 0.14187 | -0.0538 | -2.4847
-12.5 | -0.3075 | 0.13099 | -0.0509 | -2.3475
-12 | -0.3225 | 0.12849 | -0.0496 | -2.5099
-11.5 | -0.3598 | 0.12682 | -0.056 | -2.8371
-11 | -0.3032 | 0.11577 | -0.0583 | -2.619
-10.5 | -0.2926 | 0.10658 | -0.0714 | -2.7454
-10 | -0.2824 | 0.0986 | -0.0863 | -2.8641
-9.5 | -0.2328 | 0.08972 | -0.0901 | -2.5947
-9 | -0.2035 | 0.08205 | -0.0957 | -2.4802
-8.5 | -0.2002 | 0.07504 | -0.1025 | -2.6679
-8 | -0.2161 | 0.06983 | -0.1039 | -3.0947
-7.5 | -0.2437 | 0.06579 | -0.1029 | -3.7042
-5.5 | -0.2798 | 0.04237 | -0.0858 | -6.6037
-5 | -0.2351 | 0.03885 | -0.0843 | -6.0515
-4.5 | -0.2288 | 0.03751 | -0.0769 | -6.0997
-4 | -0.1881 | 0.03551 | -0.0747 | -5.2971
-3.5 | -0.121 | 0.03371 | -0.0765 | -3.5894
-3 | -0.1204 | 0.03383 | -0.0688 | -3.559
-2.5 | -0.0805 | 0.03346 | -0.0667 | -2.4059
-2 | -0.024 | 0.03273 | -0.0672 | -0.73327
-1.5 | -0.0356 | 0.031 | -0.0567 | -1.1484
-1 | 0.2283 | 0.03333 | -0.0876 | 6.8497
-0.5 | 0.221 | 0.03414 | -0.0802 | 6.4733
0 | 0.1422 | 0.03517 | -0.062 | 4.0432
0.5 | 0.1439 | 0.03658 | -0.0562 | 3.9338
1 | 0.1662 | 0.03827 | -0.0536 | 4.3428
1.5 | 0.1897 | 0.04025 | -0.0515 | 4.713
2 | 0.2376 | 0.04213 | -0.0522 | 5.6397
2.5 | 0.2675 | 0.04431 | -0.0509 | 6.037
3 | 0.3093 | 0.0458 | -0.0503 | 6.7533
3.5 | 0.3515 | 0.04722 | -0.0496 | 7.4439
4 | 0.4082 | 0.04847 | -0.0503 | 8.4217
4.5 | 0.4713 | 0.04968 | -0.0516 | 9.4867
5 | 0.5114 | 0.05116 | -0.0505 | 9.9961
5.5 | 0.548 | 0.05269 | -0.0492 | 10.4005
6 | 0.5995 | 0.05382 | -0.0491 | 11.139
6.5 | 0.6578 | 0.05455 | -0.0493 | 12.0587
7 | 0.7215 | 0.05472 | -0.0496 | 13.1853
7.5 | 0.7514 | 0.05594 | -0.0472 | 13.4322
8 | 0.8253 | 0.05426 | -0.0469 | 15.2101
9 | 1.0376 | 0.03538 | -0.0406 | 29.3273
9.5 | 1.0599 | 0.03266 | -0.0313 | 32.4525
10 | 1.0175 | 0.03985 | -0.0244 | 25.5332
10.5 | 1.0214 | 0.04399 | -0.0205 | 23.2189
11 | 1.0545 | 0.04629 | -0.0174 | 22.7803
11.5 | 1.131 | 0.04783 | -0.0162 | 23.6462
12 | 1.1991 | 0.05118 | -0.016 | 23.4291
12.5 | 1.2532 | 0.05746 | -0.0157 | 21.81
13 | 1.2562 | 0.06397 | -0.0125 | 19.6373
13.5 | 1.2444 | 0.07171 | -0.0096 | 17.3532
14 | 1.2162 | 0.08029 | -0.0074 | 15.1476
14.5 | 1.1791 | 0.09006 | -0.007 | 13.0924
15 | 1.1365 | 0.10131 | -0.0087 | 11.218
15.5 | 1.0974 | 0.11426 | -0.0125 | 9.6044
16 | 0.8688 | 0.1855 | -0.0592 | 4.6836
16.5 | 0.9018 | 0.19355 | -0.0586 | 4.6593
17 | 0.8965 | 0.20121 | -0.0651 | 4.4555
17.5 | 0.894 | 0.20991 | -0.0717 | 4.259
18 | 0.9294 | 0.21838 | -0.0706 | 4.2559

## 13. Re 100k Mach 0.25 (1)
BIGFOIL.COM POLAR EXPORT
NACA65-514 a=0.5
NACA65-514 a=0.5 |  |  |  | Cl Max: | 1.176 | at alpha= | 7 | deg
JavaFoil+Calcfoil stall+Eppler ext transition |  |  |  | L/D Max: | 47.525 | at alpha= | 5.5 | deg
Re: | 100000 |  |  | Cd Min: | 0.01372 | at alpha= | -0.5 | deg
Mach: | 0.25 |  |  | Cl=0 at alpha= | -3.26 | deg
|  |  |  | @ Cl=0.1, Cd= | 0.029626
|  |  |  | @ Cl=0.4, Cd= | 0.015265
|  |  |  | @ Cl=0.6, Cd= | 0.016557
alpha (deg) | Cl | Cd | Cm | Cl/Cd
-16 | -0.238 | 0.43648 | -0.015 | -0.544
-15.5 | -0.292 | 0.2904 | -0.016 | -1.005
-15 | -0.34 | 0.2761 | -0.016 | -1.23
-14.5 | -0.382 | 0.2505 | -0.015 | -1.527
-14 | -0.421 | 0.21635 | -0.017 | -1.945
-13.5 | -0.454 | 0.18999 | -0.017 | -2.391
-13 | -0.482 | 0.1643 | -0.018 | -2.936
-12.5 | -0.505 | 0.1497 | -0.018 | -3.373
-12 | -0.521 | 0.13571 | -0.019 | -3.841
-11.5 | -0.531 | 0.12251 | -0.02 | -4.336
-11 | -0.535 | 0.11356 | -0.02 | -4.708
-10.5 | -0.531 | 0.10237 | -0.021 | -5.191
-10 | -0.522 | 0.09501 | -0.022 | -5.493
-9.5 | -0.506 | 0.08474 | -0.022 | -5.971
-9 | -0.484 | 0.07884 | -0.023 | -6.144
-8.5 | -0.456 | 0.07124 | -0.023 | -6.397
-8 | -0.423 | 0.06752 | -0.023 | -6.262
-7.5 | -0.387 | 0.06143 | -0.024 | -6.293
-7 | -0.347 | 0.05733 | -0.024 | -6.059
-6.5 | -0.306 | 0.05354 | -0.024 | -5.712
-6 | -0.262 | 0.05021 | -0.025 | -5.221
-5.5 | -0.217 | 0.04726 | -0.025 | -4.587
-5 | -0.17 | 0.04441 | -0.026 | -3.828
-4.5 | -0.122 | 0.04219 | -0.026 | -2.891
-4 | -0.073 | 0.04012 | -0.027 | -1.825
-3.5 | -0.024 | 0.03843 | -0.028 | -0.622
-3 | 0.026 | 0.03702 | -0.029 | 0.699
-2.5 | 0.076 | 0.0357 | -0.031 | 2.13
-2 | 0.157 | 0.0152 | -0.064 | 10.321
-1.5 | 0.22 | 0.01515 | -0.065 | 14.49
-1 | 0.283 | 0.0151 | -0.065 | 18.733
-0.5 | 0.345 | 0.01372 | -0.066 | 25.174
0 | 0.388 | 0.0152 | -0.066 | 25.557
0.5 | 0.447 | 0.01552 | -0.067 | 28.781
1 | 0.505 | 0.01588 | -0.067 | 31.771
1.5 | 0.562 | 0.01627 | -0.068 | 34.56
2 | 0.619 | 0.0167 | -0.069 | 37.103
2.5 | 0.677 | 0.01713 | -0.069 | 39.506
3 | 0.733 | 0.0177 | -0.07 | 41.428
3.5 | 0.79 | 0.01812 | -0.07 | 43.598
4 | 0.842 | 0.01872 | -0.071 | 44.97
4.5 | 0.896 | 0.01944 | -0.071 | 46.086
5 | 0.949 | 0.02017 | -0.072 | 47.056
5.5 | 1 | 0.02103 | -0.073 | 47.525
6 | 1.082 | 0.02494 | -0.076 | 43.371
6.5 | 1.13 | 0.02618 | -0.077 | 43.164
7 | 1.176 | 0.02748 | -0.077 | 42.785
7.5 | 1.03 | 0.05157 | -0.039 | 19.967
8 | 1.062 | 0.05571 | -0.035 | 19.063
8.5 | 1.09 | 0.06021 | -0.034 | 18.11
9 | 1.113 | 0.06524 | -0.033 | 17.065
9.5 | 1.131 | 0.07032 | -0.032 | 16.081
10 | 1.143 | 0.07656 | -0.032 | 14.924
10.5 | 1.147 | 0.0832 | -0.031 | 13.782
11 | 1.137 | 0.08909 | -0.031 | 12.762
11.5 | 1.118 | 0.09888 | -0.031 | 11.302
12 | 1.088 | 0.10857 | -0.03 | 10.023

## 14. Re 100k Mach 0.25 (2)
BIGFOIL.COM POLAR EXPORT
NACA65-514 a=0.5
NACA65-514 a=0.5 |  |  |  | Cl Max: | 1.2271 | at alpha= | 12.5 | deg
XFOIL ncrit=9 |  |  |  | L/D Max: | 27.4774 | at alpha= | 9.5 | deg
Re: | 100000 |  |  | Cd Min: | 0.23193 | at alpha= | -20 | deg
Mach: | 0.25 |  |  | Cl=0 at alpha= | -1.4381 | deg
|  |  |  | @ Cl=0.1, Cd= | 0.03439
|  |  |  | @ Cl=0.4, Cd= | 0.048986
|  |  |  | @ Cl=0.6, Cd= | 0.055153
alpha (deg) | Cl | Cd | Cm | Cl/Cd
-20 | -0.5438 | 0.23193 | 0.0087 | -2.3447
-19.5 | -0.5272 | 0.22702 | 0.0032 | -2.3223
-19 | -0.5225 | 0.22756 | -0.0039 | -2.2961
-18.5 | -0.4889 | 0.21257 | -0.0051 | -2.2999
-18 | -0.4686 | 0.20588 | -0.0089 | -2.2761
-17.5 | -0.4505 | 0.19962 | -0.0133 | -2.2568
-17 | -0.4425 | 0.19682 | -0.0198 | -2.2482
-16.5 | -0.4459 | 0.19635 | -0.0268 | -2.2709
-16 | -0.3973 | 0.17932 | -0.0259 | -2.2156
-15.5 | -0.3804 | 0.17302 | -0.0301 | -2.1986
-15 | -0.386 | 0.17164 | -0.0375 | -2.2489
-14.5 | -0.3535 | 0.15956 | -0.0392 | -2.2155
-14 | -0.3316 | 0.15238 | -0.042 | -2.1761
-13.5 | -0.3319 | 0.14825 | -0.0484 | -2.2388
-13 | -0.3118 | 0.13949 | -0.051 | -2.2353
-12.5 | -0.2991 | 0.13393 | -0.0524 | -2.2333
-12 | -0.3347 | 0.13466 | -0.0468 | -2.4855
-11.5 | -0.3115 | 0.12514 | -0.0571 | -2.4892
-11 | -0.2806 | 0.11689 | -0.0664 | -2.4005
-10.5 | -0.2428 | 0.10757 | -0.0743 | -2.2571
-10 | -0.2222 | 0.09897 | -0.0843 | -2.2451
-9.5 | -0.2163 | 0.09107 | -0.0958 | -2.3751
-9 | -0.225 | 0.08438 | -0.1067 | -2.6665
-8.5 | -0.2177 | 0.07815 | -0.1085 | -2.7857
-8 | -0.2337 | 0.07347 | -0.1084 | -3.1809
-7.5 | -0.1857 | 0.06845 | -0.1039 | -2.7129
-7 | -0.2441 | 0.06601 | -0.1017 | -3.6979
-6.5 | -0.2321 | 0.06197 | -0.0977 | -3.7454
-5 | -0.266 | 0.0422 | -0.0837 | -6.3033
-4.5 | -0.2471 | 0.03992 | -0.0783 | -6.1899
-4 | -0.1881 | 0.0369 | -0.0786 | -5.0976
-3.5 | -0.1786 | 0.03634 | -0.0716 | -4.9147
-3 | -0.1395 | 0.03537 | -0.0693 | -3.944
-2.5 | -0.0749 | 0.03429 | -0.0703 | -2.1843
-2 | -0.0636 | 0.0346 | -0.0644 | -1.8382
-1.5 | -0.0346 | 0.03453 | -0.0609 | -1.002
-1 | 0.2447 | 0.03424 | -0.0912 | 7.1466
-0.5 | 0.1655 | 0.03536 | -0.0733 | 4.6804
0 | 0.1198 | 0.03603 | -0.06 | 3.325
0.5 | 0.1363 | 0.03734 | -0.056 | 3.6502
1 | 0.1805 | 0.03892 | -0.0558 | 4.6377
1.5 | 0.1967 | 0.04071 | -0.0524 | 4.8317
2 | 0.2239 | 0.04268 | -0.0506 | 5.246
2.5 | 0.2485 | 0.04514 | -0.0491 | 5.5051
3 | 0.3152 | 0.04601 | -0.0502 | 6.8507
3.5 | 0.3604 | 0.04762 | -0.0499 | 7.5682
4 | 0.4068 | 0.04922 | -0.0496 | 8.2649
4.5 | 0.4567 | 0.05075 | -0.0496 | 8.999
5 | 0.5132 | 0.0521 | -0.05 | 9.8503
5.5 | 0.5734 | 0.05326 | -0.0506 | 10.7661
6 | 0.5982 | 0.05512 | -0.0481 | 10.8527
6.5 | 0.6522 | 0.05612 | -0.0478 | 11.6215
7 | 0.7162 | 0.05643 | -0.0479 | 12.6918
8 | 0.8281 | 0.0558 | -0.0452 | 14.8405
8.5 | 0.9824 | 0.04161 | -0.042 | 23.6097
9 | 1.0187 | 0.03895 | -0.0363 | 26.154
9.5 | 1.0315 | 0.03754 | -0.0267 | 27.4774
10 | 1.0018 | 0.04425 | -0.0213 | 22.6395
10.5 | 1.0171 | 0.04763 | -0.0174 | 21.3542
11 | 1.064 | 0.04936 | -0.0142 | 21.5559
11.5 | 1.1432 | 0.05164 | -0.0126 | 22.1379
12 | 1.197 | 0.0564 | -0.0113 | 21.2234
12.5 | 1.2271 | 0.06394 | -0.0099 | 19.1914
13 | 1.2049 | 0.071 | -0.007 | 16.9704
13.5 | 1.1793 | 0.07972 | -0.0056 | 14.793
14 | 1.146 | 0.08978 | -0.0059 | 12.7645
14.5 | 1.1099 | 0.1012 | -0.0082 | 10.9674
15 | 1.068 | 0.11378 | -0.0131 | 9.3865
15.5 | 0.9417 | 0.14826 | -0.0366 | 6.3517
16 | 0.9422 | 0.16114 | -0.042 | 5.8471
16.5 | 0.9133 | 0.19935 | -0.0613 | 4.5814
17 | 0.8989 | 0.20656 | -0.0698 | 4.3518
17.5 | 0.9048 | 0.21513 | -0.0753 | 4.2058

## 15. Re 100k Mach 0.50 (1)
BIGFOIL.COM POLAR EXPORT
NACA65-514 a=0.5
NACA65-514 a=0.5 |  |  |  | Cl Max: | 1.251 | at alpha= | 20 | deg
JavaFoil+Calcfoil stall+Eppler ext transition |  |  |  | L/D Max: | 44.806 | at alpha= | 5 | deg
Re: | 100000 |  |  | Cd Min: | 0.01464 | at alpha= | -0.5 | deg
Mach: | 0.5 |  |  | Cl=0 at alpha= | -3.2636 | deg
|  |  |  | @ Cl=0.1, Cd= | 0.036627
|  |  |  | @ Cl=0.4, Cd= | 0.015353
|  |  |  | @ Cl=0.6, Cd= | 0.017984
alpha (deg) | Cl | Cd | Cm | Cl/Cd
-20 | -0.927 | 0.33032 | -0.026 | -2.806
-19.5 | -0.897 | 0.32407 | -0.025 | -2.769
-19 | -0.87 | 0.32388 | -0.025 | -2.687
-18.5 | -0.843 | 0.31904 | -0.026 | -2.643
-18 | -0.816 | 0.30539 | -0.026 | -2.673
-17.5 | -0.789 | 0.3118 | -0.026 | -2.53
-17 | -0.762 | 0.3061 | -0.027 | -2.489
-16.5 | -0.733 | 0.28637 | -0.026 | -2.558
-16 | -0.705 | 0.28621 | -0.026 | -2.464
-15.5 | -0.678 | 0.27298 | -0.026 | -2.484
-15 | -0.651 | 0.26999 | -0.026 | -2.41
-14.5 | -0.623 | 0.26384 | -0.027 | -2.363
-14 | -0.596 | 0.23972 | -0.027 | -2.486
-13.5 | -0.567 | 0.23202 | -0.026 | -2.445
-13 | -0.54 | 0.21586 | -0.026 | -2.5
-12.5 | -0.512 | 0.21111 | -0.026 | -2.426
-12 | -0.485 | 0.21816 | -0.026 | -2.221
-11.5 | -0.457 | 0.20577 | -0.027 | -2.221
-11 | -0.429 | 0.20882 | -0.027 | -2.056
-10.5 | -0.402 | 0.2057 | -0.027 | -1.953
-10 | -0.373 | 0.1808 | -0.025 | -2.065
-9.5 | -0.346 | 0.16886 | -0.025 | -2.048
-9 | -0.318 | 0.16543 | -0.026 | -1.923
-8.5 | -0.29 | 0.1622 | -0.026 | -1.791
-8 | -0.263 | 0.16855 | -0.026 | -1.559
-7.5 | -0.235 | 0.14403 | -0.023 | -1.63
-7 | -0.279 | 0.08467 | -0.024 | -3.299
-6.5 | -0.299 | 0.06701 | -0.026 | -4.455
-6 | -0.272 | 0.05809 | -0.027 | -4.675
-5.5 | -0.232 | 0.05265 | -0.028 | -4.398
-5 | -0.185 | 0.04845 | -0.028 | -3.815
-4.5 | -0.134 | 0.04496 | -0.028 | -2.978
-4 | -0.081 | 0.04236 | -0.029 | -1.908
-3.5 | -0.026 | 0.04015 | -0.03 | -0.66
-3 | 0.029 | 0.03829 | -0.031 | 0.751
-2.5 | 0.085 | 0.03694 | -0.032 | 2.291
-2 | 0.141 | 0.03577 | -0.034 | 3.943
-1.5 | 0.245 | 0.01602 | -0.071 | 15.296
-1 | 0.316 | 0.01598 | -0.072 | 19.79
-0.5 | 0.386 | 0.01464 | -0.073 | 26.377
0 | 0.43 | 0.01688 | -0.073 | 25.479
0.5 | 0.494 | 0.01725 | -0.074 | 28.671
1 | 0.559 | 0.01767 | -0.074 | 31.623
1.5 | 0.623 | 0.01816 | -0.075 | 34.305
2 | 0.686 | 0.01872 | -0.076 | 36.676
2.5 | 0.75 | 0.01919 | -0.076 | 39.057
3 | 0.813 | 0.01982 | -0.077 | 41.035
3.5 | 0.877 | 0.0205 | -0.078 | 42.77
4 | 0.932 | 0.02138 | -0.078 | 43.585
4.5 | 0.99 | 0.02226 | -0.079 | 44.464
5 | 1.046 | 0.02334 | -0.08 | 44.806
5.5 | 1.132 | 0.02846 | -0.084 | 39.776
6 | 1.181 | 0.03021 | -0.084 | 39.1
6.5 | 1.038 | 0.04822 | -0.041 | 21.528
7 | 1.066 | 0.05262 | -0.038 | 20.258
7.5 | 1.082 | 0.05837 | -0.035 | 18.541
8 | 1.079 | 0.06523 | -0.034 | 16.536
8.5 | 1.008 | 0.07865 | -0.032 | 12.82
9 | 0.668 | 0.15062 | -0.032 | 4.436
9.5 | 0.695 | 0.16326 | -0.032 | 4.255
10 | 0.721 | 0.16704 | -0.033 | 4.317
10.5 | 0.749 | 0.17162 | -0.039 | 4.361
11 | 0.775 | 0.17918 | -0.039 | 4.324
11.5 | 0.801 | 0.19821 | -0.039 | 4.041
12 | 0.829 | 0.2069 | -0.044 | 4.006
12.5 | 0.855 | 0.21126 | -0.045 | 4.047
13 | 0.881 | 0.2309 | -0.045 | 3.815
13.5 | 0.908 | 0.2387 | -0.047 | 3.802
14 | 0.935 | 0.2536 | -0.05 | 3.686
14.5 | 0.961 | 0.26098 | -0.05 | 3.682
15 | 0.987 | 0.26525 | -0.051 | 3.721
15.5 | 1.015 | 0.29413 | -0.055 | 3.45
16 | 1.041 | 0.30343 | -0.055 | 3.43
16.5 | 1.066 | 0.30268 | -0.056 | 3.523
17 | 1.095 | 0.31067 | -0.06 | 3.525
17.5 | 1.121 | 0.3156 | -0.06 | 3.551
18 | 1.146 | 0.32917 | -0.061 | 3.482
18.5 | 1.173 | 0.34297 | -0.063 | 3.419
19 | 1.2 | 0.3638 | -0.065 | 3.299
19.5 | 1.225 | 0.35776 | -0.065 | 3.425
20 | 1.251 | 0.36604 | -0.066 | 3.417

## 16. Re 100k Mach 0.50 (2)
BIGFOIL.COM POLAR EXPORT
NACA65-514 a=0.5
NACA65-514 a=0.5 |  |  |  | Cl Max: | 1.0758 | at alpha= | 11 | deg
XFOIL ncrit=9 |  |  |  | L/D Max: | 21.35 | at alpha= | 9 | deg
Re: | 100000 |  |  | Cd Min: | 0.21062 | at alpha= | 16 | deg
Mach: | 0.5 |  |  | Cl=0 at alpha= | -0.42788 | deg
|  |  |  | @ Cl=0.1, Cd= | 0.039978
|  |  |  | @ Cl=0.4, Cd= | 0.052293
|  |  |  | @ Cl=0.6, Cd= | 0.060304
alpha (deg) | Cl | Cd | Cm | Cl/Cd
-20 | -0.3584 | 0.20483 | -0.0129 | -1.7497
-19.5 | -0.338 | 0.19768 | -0.0176 | -1.7098
-19 | -0.32 | 0.19149 | -0.023 | -1.6711
-18.5 | -0.31 | 0.18873 | -0.0295 | -1.6426
-17.5 | -0.2651 | 0.17288 | -0.0391 | -1.5334
-17 | -0.2464 | 0.16734 | -0.0441 | -1.4725
-16.5 | -0.2451 | 0.16699 | -0.0499 | -1.4678
-16 | -0.2483 | 0.16502 | -0.0505 | -1.5047
-15.5 | -0.2307 | 0.15882 | -0.0502 | -1.4526
-15 | -0.205 | 0.15276 | -0.0579 | -1.342
-14.5 | -0.2127 | 0.15432 | -0.0661 | -1.3783
-14 | -0.1574 | 0.14083 | -0.0723 | -1.1177
-13.5 | -0.1536 | 0.13843 | -0.0794 | -1.1096
-13 | -0.1202 | 0.12938 | -0.0853 | -0.92905
-12 | -0.2216 | 0.13464 | -0.0755 | -1.6459
-11.5 | -0.1964 | 0.12649 | -0.0849 | -1.5527
-11 | -0.1869 | 0.1212 | -0.0955 | -1.5421
-10.5 | -0.135 | 0.11059 | -0.0991 | -1.2207
-10 | -0.118 | 0.10373 | -0.1047 | -1.1376
-9.5 | -0.1165 | 0.09836 | -0.1096 | -1.1844
-9 | -0.1083 | 0.09306 | -0.1118 | -1.1638
-8.5 | -0.089 | 0.08736 | -0.1119 | -1.0188
-8 | -0.0755 | 0.08207 | -0.1126 | -0.91995
-7.5 | -0.076 | 0.07805 | -0.1119 | -0.97373
-7 | -0.1012 | 0.07483 | -0.1102 | -1.3524
-5.5 | -0.2754 | 0.05859 | -0.101 | -4.7005
-5 | -0.3053 | 0.05589 | -0.0906 | -5.4625
-4.5 | -0.3112 | 0.05199 | -0.0839 | -5.9858
-4 | -0.2763 | 0.04753 | -0.0817 | -5.8132
-3.5 | -0.2706 | 0.04525 | -0.0744 | -5.9801
-3 | -0.2292 | 0.04275 | -0.0715 | -5.3614
-2.5 | -0.1641 | 0.0408 | -0.0713 | -4.0221
-2 | -0.1353 | 0.04015 | -0.0666 | -3.3699
-1.5 | -0.0957 | 0.03982 | -0.0631 | -2.4033
-1 | -0.0459 | 0.0395 | -0.0613 | -1.162
-0.5 | -0.0178 | 0.03763 | -0.0569 | -0.47303
0 | 0.1056 | 0.04009 | -0.0633 | 2.6341
0.5 | 0.1168 | 0.04083 | -0.0572 | 2.8606
1 | 0.129 | 0.04209 | -0.0522 | 3.0649
1.5 | 0.1785 | 0.04376 | -0.0519 | 4.0791
2 | 0.2298 | 0.04554 | -0.0518 | 5.0461
2.5 | 0.2648 | 0.04731 | -0.0499 | 5.5971
3 | 0.3115 | 0.04916 | -0.0493 | 6.3365
3.5 | 0.3622 | 0.05104 | -0.0491 | 7.0964
4 | 0.4183 | 0.0529 | -0.0492 | 7.9074
4.5 | 0.4628 | 0.05483 | -0.0482 | 8.4406
5 | 0.5007 | 0.05683 | -0.0467 | 8.8105
5.5 | 0.5564 | 0.05858 | -0.0464 | 9.4981
6 | 0.6037 | 0.06045 | -0.0454 | 9.9868
6.5 | 0.652 | 0.06214 | -0.0443 | 10.4924
7 | 0.6978 | 0.06379 | -0.0428 | 10.939
7.5 | 0.7673 | 0.06388 | -0.0415 | 12.0116
8 | 0.8216 | 0.06396 | -0.0389 | 12.8455
9 | 1.0137 | 0.04748 | -0.0226 | 21.35
9.5 | 0.9849 | 0.05403 | -0.0172 | 18.2288
10 | 0.9872 | 0.05936 | -0.0134 | 16.6307
10.5 | 1.0329 | 0.06138 | -0.0083 | 16.828
11 | 1.0758 | 0.06553 | -0.0045 | 16.4169
11.5 | 1.0756 | 0.07375 | -0.0037 | 14.5844
12 | 1.0561 | 0.08412 | -0.0051 | 12.5547
12.5 | 1.0234 | 0.0967 | -0.0095 | 10.5832
13 | 0.9818 | 0.11214 | -0.0176 | 8.7551
13.5 | 0.9372 | 0.13114 | -0.0298 | 7.1466
14 | 0.912 | 0.14987 | -0.0415 | 6.0853
14.5 | 0.9059 | 0.16474 | -0.0501 | 5.499
15 | 0.908 | 0.17782 | -0.0575 | 5.1063
15.5 | 0.921 | 0.18911 | -0.0628 | 4.8702
16 | 0.9119 | 0.21062 | -0.0773 | 4.3296

## 17. Re 250k Mach 0.00 (1)
BIGFOIL.COM POLAR EXPORT
NACA65-514 a=0.5
NACA65-514 a=0.5 |  |  |  | Cl Max: | 1.309 | at alpha= | 9 | deg
JavaFoil+Calcfoil stall+Eppler ext transition |  |  |  | L/D Max: | 78.475 | at alpha= | 5.5 | deg
Re: | 250000 |  |  | Cd Min: | 0.00939 | at alpha= | -0.5 | deg
Mach: | 0 |  |  | Cl=0 at alpha= | -3.287 | deg
|  |  |  | @ Cl=0.1, Cd= | 0.011667
|  |  |  | @ Cl=0.4, Cd= | 0.0096485
|  |  |  | @ Cl=0.6, Cd= | 0.01019
alpha (deg) | Cl | Cd | Cm | Cl/Cd
-18.5 | -0.525 | 0.22929 | -0.016 | -2.292
-18 | -0.542 | 0.209 | -0.016 | -2.593
-17.5 | -0.557 | 0.20234 | -0.016 | -2.752
-17 | -0.571 | 0.18992 | -0.017 | -3.006
-16.5 | -0.584 | 0.18465 | -0.017 | -3.164
-16 | -0.596 | 0.16234 | -0.018 | -3.672
-15.5 | -0.607 | 0.15965 | -0.018 | -3.799
-15 | -0.615 | 0.14338 | -0.018 | -4.291
-14.5 | -0.622 | 0.13544 | -0.018 | -4.59
-14 | -0.626 | 0.12976 | -0.019 | -4.824
-13.5 | -0.628 | 0.11932 | -0.019 | -5.26
-13 | -0.626 | 0.11164 | -0.02 | -5.609
-12.5 | -0.622 | 0.10399 | -0.02 | -5.979
-12 | -0.614 | 0.09751 | -0.021 | -6.296
-11.5 | -0.602 | 0.09002 | -0.021 | -6.692
-11 | -0.587 | 0.08484 | -0.021 | -6.922
-10.5 | -0.569 | 0.07816 | -0.021 | -7.274
-10 | -0.546 | 0.07393 | -0.022 | -7.39
-9.5 | -0.52 | 0.0682 | -0.023 | -7.63
-9 | -0.491 | 0.06374 | -0.023 | -7.704
-8.5 | -0.457 | 0.05991 | -0.023 | -7.633
-8 | -0.421 | 0.0564 | -0.023 | -7.462
-7.5 | -0.382 | 0.05279 | -0.024 | -7.24
-7 | -0.342 | 0.04953 | -0.024 | -6.901
-6.5 | -0.3 | 0.04674 | -0.025 | -6.412
-6 | -0.256 | 0.04419 | -0.025 | -5.796
-5.5 | -0.211 | 0.04191 | -0.026 | -5.042
-5 | -0.165 | 0.0397 | -0.026 | -4.166
-4.5 | -0.119 | 0.03777 | -0.027 | -3.139
-4 | -0.071 | 0.03605 | -0.029 | -1.974
-3.5 | -0.023 | 0.03456 | -0.03 | -0.672
-3 | 0.031 | 0.01196 | -0.063 | 2.605
-2.5 | 0.091 | 0.01168 | -0.064 | 7.828
-2 | 0.152 | 0.01159 | -0.064 | 13.107
-1.5 | 0.213 | 0.01146 | -0.065 | 18.552
-1 | 0.274 | 0.01143 | -0.065 | 23.965
-0.5 | 0.334 | 0.00939 | -0.066 | 35.614
0 | 0.388 | 0.00962 | -0.067 | 40.356
0.5 | 0.447 | 0.00976 | -0.067 | 45.787
1 | 0.505 | 0.00991 | -0.068 | 50.927
1.5 | 0.563 | 0.01006 | -0.069 | 55.929
2 | 0.62 | 0.01026 | -0.069 | 60.437
2.5 | 0.677 | 0.01047 | -0.07 | 64.67
3 | 0.734 | 0.01072 | -0.07 | 68.443
3.5 | 0.79 | 0.01105 | -0.071 | 71.505
4 | 0.842 | 0.01139 | -0.071 | 73.894
4.5 | 0.896 | 0.01181 | -0.072 | 75.852
5 | 0.948 | 0.01223 | -0.073 | 77.532
5.5 | 0.999 | 0.01273 | -0.073 | 78.475
6 | 1.058 | 0.01941 | -0.075 | 54.52
6.5 | 1.107 | 0.02034 | -0.075 | 54.413
7 | 1.153 | 0.02132 | -0.076 | 54.096
7.5 | 1.198 | 0.02241 | -0.076 | 53.463
8 | 1.24 | 0.02361 | -0.077 | 52.507
8.5 | 1.276 | 0.02486 | -0.078 | 51.35
9 | 1.309 | 0.02607 | -0.078 | 50.192
9.5 | 1.125 | 0.06181 | -0.036 | 18.206
10 | 1.146 | 0.06602 | -0.034 | 17.355
10.5 | 1.162 | 0.07091 | -0.034 | 16.389
11 | 1.17 | 0.07487 | -0.033 | 15.624
11.5 | 1.173 | 0.08075 | -0.034 | 14.527
12 | 1.17 | 0.08667 | -0.033 | 13.498
12.5 | 1.162 | 0.09251 | -0.034 | 12.562
13 | 1.149 | 0.09979 | -0.034 | 11.514
13.5 | 1.131 | 0.10516 | -0.034 | 10.758
14 | 1.109 | 0.1149 | -0.032 | 9.651

## 18. Re 250k Mach 0.00 (2)
BIGFOIL.COM POLAR EXPORT
NACA65-514 a=0.5
NACA65-514 a=0.5 |  |  |  | Cl Max: | 1.2912 | at alpha= | 14.5 | deg
XFOIL ncrit=9 |  |  |  | L/D Max: | 88.3321 | at alpha= | 7.5 | deg
Re: | 250000 |  |  | Cd Min: | 0.23082 | at alpha= | 19.5 | deg
Mach: | 0 |  |  | Cl=0 at alpha= | -3.5925 | deg
|  |  |  | @ Cl=0.1, Cd= | 0.0148
|  |  |  | @ Cl=0.4, Cd= | 0.013623
|  |  |  | @ Cl=0.6, Cd= | 0.014405
alpha (deg) | Cl | Cd | Cm | Cl/Cd
-13 | -0.3148 | 0.12841 | -0.0529 | -2.4515
-12.5 | -0.2905 | 0.12106 | -0.0585 | -2.3996
-12 | -0.2857 | 0.114 | -0.0624 | -2.5061
-11.5 | -0.3008 | 0.10597 | -0.0698 | -2.8385
-11 | -0.2924 | 0.09761 | -0.07 | -2.9956
-10.5 | -0.2756 | 0.09291 | -0.0699 | -2.9663
-10 | -0.2755 | 0.08573 | -0.0734 | -3.2136
-9.5 | -0.315 | 0.07277 | -0.0874 | -4.3287
-9 | -0.3594 | 0.06651 | -0.0885 | -5.4037
-8.5 | -0.3735 | 0.05625 | -0.0889 | -6.64
-8 | -0.3491 | 0.05152 | -0.0885 | -6.776
-7.5 | -0.3376 | 0.04903 | -0.0861 | -6.8856
-7 | -0.3147 | 0.04061 | -0.0864 | -7.7493
-6.5 | -0.2865 | 0.0365 | -0.0845 | -7.8493
-6 | -0.2455 | 0.02721 | -0.0814 | -9.0224
-5.5 | -0.1983 | 0.02324 | -0.0801 | -8.5327
-5 | -0.1463 | 0.02056 | -0.0795 | -7.1158
-4.5 | -0.0927 | 0.01908 | -0.0792 | -4.8585
-4 | -0.0401 | 0.01751 | -0.0786 | -2.2901
-3.5 | 0.0091 | 0.01615 | -0.078 | 0.56347
-3 | 0.0603 | 0.01549 | -0.0776 | 3.8928
-2.5 | 0.1109 | 0.01461 | -0.077 | 7.5907
-2 | 0.1412 | 0.01224 | -0.0736 | 11.5359
-1.5 | 0.19 | 0.01236 | -0.0717 | 15.3722
-1 | 0.2318 | 0.01268 | -0.0671 | 18.2808
-0.5 | 0.2711 | 0.01322 | -0.0627 | 20.5068
0 | 0.3225 | 0.01343 | -0.0621 | 24.0134
0.5 | 0.3869 | 0.01356 | -0.0639 | 28.5324
1 | 0.4592 | 0.01391 | -0.0679 | 33.0122
1.5 | 0.5377 | 0.0143 | -0.0737 | 37.6014
2 | 0.6207 | 0.01444 | -0.0801 | 42.9848
2.5 | 0.7042 | 0.01453 | -0.0865 | 48.4652
3 | 0.7701 | 0.01516 | -0.0906 | 50.7982
3.5 | 0.8062 | 0.01541 | -0.0878 | 52.3167
4 | 0.838 | 0.01595 | -0.0843 | 52.5392
4.5 | 0.88 | 0.01613 | -0.0821 | 54.5567
5 | 0.9244 | 0.01638 | -0.0803 | 56.4347
5.5 | 0.9857 | 0.01549 | -0.0804 | 63.6346
6 | 1.0416 | 0.01353 | -0.0786 | 76.9845
6.5 | 1.0859 | 0.01322 | -0.0764 | 82.1407
7 | 1.1291 | 0.01299 | -0.074 | 86.9207
7.5 | 1.1598 | 0.01313 | -0.0695 | 88.3321
8 | 1.1306 | 0.01553 | -0.056 | 72.801
8.5 | 1.0887 | 0.02001 | -0.0445 | 54.4078
9 | 1.053 | 0.02563 | -0.0364 | 41.0847
9.5 | 1.048 | 0.02986 | -0.0317 | 35.0971
10 | 1.0576 | 0.03325 | -0.0286 | 31.8075
10.5 | 1.0689 | 0.03664 | -0.0258 | 29.173
11 | 1.0847 | 0.03984 | -0.0235 | 27.2264
11.5 | 1.1041 | 0.04288 | -0.0208 | 25.7486
12 | 1.1326 | 0.0453 | -0.0191 | 25.0022
12.5 | 1.165 | 0.04766 | -0.0175 | 24.444
13 | 1.2095 | 0.05022 | -0.016 | 24.084
13.5 | 1.2395 | 0.05363 | -0.0146 | 23.1121
14 | 1.263 | 0.05757 | -0.0134 | 21.9385
14.5 | 1.2912 | 0.0641 | -0.0127 | 20.1435
15 | 1.2719 | 0.07053 | -0.0111 | 18.0335
15.5 | 1.2488 | 0.0791 | -0.0107 | 15.7876
16 | 1.2177 | 0.08942 | -0.0118 | 13.6178
16.5 | 1.1819 | 0.10142 | -0.0149 | 11.6535
17 | 1.1399 | 0.11544 | -0.0205 | 9.8744
17.5 | 1.0009 | 0.15714 | -0.046 | 6.3695
18 | 0.9224 | 0.20452 | -0.0703 | 4.5101
18.5 | 0.9323 | 0.21274 | -0.075 | 4.3823
19 | 0.9562 | 0.21588 | -0.0752 | 4.4293
19.5 | 0.9491 | 0.23082 | -0.0856 | 4.1119

## 19. Re 250k Mach 0.10 (1)
BIGFOIL.COM POLAR EXPORT
NACA65-514 a=0.5
NACA65-514 a=0.5 |  |  |  | Cl Max: | 1.311 | at alpha= | 9 | deg
JavaFoil+Calcfoil stall+Eppler ext transition |  |  |  | L/D Max: | 78.339 | at alpha= | 5.5 | deg
Re: | 250000 |  |  | Cd Min: | 0.0094 | at alpha= | -0.5 | deg
Mach: | 0.1 |  |  | Cl=0 at alpha= | -3.287 | deg
|  |  |  | @ Cl=0.1, Cd= | 0.011735
|  |  |  | @ Cl=0.4, Cd= | 0.0096703
|  |  |  | @ Cl=0.6, Cd= | 0.010221
alpha (deg) | Cl | Cd | Cm | Cl/Cd
-18 | -0.496 | 0.23 | -0.016 | -2.158
-17.5 | -0.514 | 0.22038 | -0.016 | -2.333
-17 | -0.531 | 0.20713 | -0.017 | -2.565
-16.5 | -0.548 | 0.18894 | -0.017 | -2.898
-16 | -0.563 | 0.17154 | -0.018 | -3.281
-15.5 | -0.576 | 0.16282 | -0.018 | -3.54
-15 | -0.588 | 0.15191 | -0.018 | -3.873
-14.5 | -0.598 | 0.13905 | -0.018 | -4.302
-14 | -0.606 | 0.13119 | -0.019 | -4.616
-13.5 | -0.61 | 0.12177 | -0.019 | -5.01
-13 | -0.612 | 0.11414 | -0.02 | -5.36
-12.5 | -0.61 | 0.10511 | -0.02 | -5.803
-12 | -0.604 | 0.09735 | -0.02 | -6.209
-11.5 | -0.595 | 0.09198 | -0.021 | -6.471
-11 | -0.582 | 0.08645 | -0.021 | -6.733
-10.5 | -0.565 | 0.07923 | -0.021 | -7.13
-10 | -0.544 | 0.07415 | -0.022 | -7.336
-9.5 | -0.519 | 0.06861 | -0.023 | -7.567
-9 | -0.491 | 0.06402 | -0.023 | -7.666
-8.5 | -0.458 | 0.06002 | -0.023 | -7.622
-8 | -0.421 | 0.05642 | -0.023 | -7.469
-7.5 | -0.383 | 0.05279 | -0.024 | -7.257
-7 | -0.343 | 0.04982 | -0.024 | -6.881
-6.5 | -0.301 | 0.04675 | -0.025 | -6.434
-6 | -0.257 | 0.0444 | -0.025 | -5.79
-5.5 | -0.212 | 0.0419 | -0.026 | -5.063
-5 | -0.166 | 0.03985 | -0.026 | -4.169
-4.5 | -0.119 | 0.03786 | -0.027 | -3.146
-4 | -0.071 | 0.03609 | -0.029 | -1.98
-3.5 | -0.023 | 0.0346 | -0.03 | -0.675
-3 | 0.031 | 0.0115 | -0.063 | 2.722
-2.5 | 0.092 | 0.01176 | -0.064 | 7.815
-2 | 0.153 | 0.01157 | -0.064 | 13.199
-1.5 | 0.214 | 0.01146 | -0.065 | 18.642
-1 | 0.275 | 0.01141 | -0.066 | 24.129
-0.5 | 0.336 | 0.0094 | -0.066 | 35.75
0 | 0.39 | 0.00965 | -0.067 | 40.438
0.5 | 0.449 | 0.00977 | -0.068 | 45.906
1 | 0.507 | 0.00993 | -0.068 | 51.087
1.5 | 0.565 | 0.0101 | -0.069 | 55.96
2 | 0.623 | 0.0103 | -0.069 | 60.477
2.5 | 0.68 | 0.01053 | -0.07 | 64.609
3 | 0.737 | 0.01082 | -0.071 | 68.157
3.5 | 0.793 | 0.01115 | -0.071 | 71.137
4 | 0.845 | 0.0115 | -0.072 | 73.504
4.5 | 0.9 | 0.01188 | -0.072 | 75.753
5 | 0.952 | 0.01232 | -0.073 | 77.308
5.5 | 1.004 | 0.01281 | -0.073 | 78.339
6 | 1.063 | 0.01958 | -0.075 | 54.27
6.5 | 1.111 | 0.02051 | -0.075 | 54.182
7 | 1.158 | 0.0215 | -0.076 | 53.846
7.5 | 1.202 | 0.0226 | -0.077 | 53.201
8 | 1.244 | 0.02383 | -0.077 | 52.184
8.5 | 1.28 | 0.0251 | -0.078 | 50.987
9 | 1.311 | 0.0263 | -0.078 | 49.87
9.5 | 1.127 | 0.06194 | -0.036 | 18.194
10 | 1.147 | 0.06609 | -0.036 | 17.359
10.5 | 1.162 | 0.0709 | -0.035 | 16.387
11 | 1.167 | 0.07631 | -0.034 | 15.299
11.5 | 1.168 | 0.08136 | -0.033 | 14.351
12 | 1.162 | 0.08842 | -0.034 | 13.144
12.5 | 1.151 | 0.09391 | -0.033 | 12.252
13 | 1.134 | 0.09998 | -0.033 | 11.338
13.5 | 1.112 | 0.10584 | -0.033 | 10.505
14 | 1.085 | 0.1164 | -0.033 | 9.326

## 20. Re 250k Mach 0.10 (2)
BIGFOIL.COM POLAR EXPORT
NACA65-514 a=0.5
NACA65-514 a=0.5 |  |  |  | Cl Max: | 1.2793 | at alpha= | 14.5 | deg
XFOIL ncrit=9 |  |  |  | L/D Max: | 87.3589 | at alpha= | 7.5 | deg
Re: | 250000 |  |  | Cd Min: | 0.23194 | at alpha= | 19.5 | deg
Mach: | 0.1 |  |  | Cl=0 at alpha= | -3.5943 | deg
|  |  |  | @ Cl=0.1, Cd= | 0.014887
|  |  |  | @ Cl=0.4, Cd= | 0.013705
|  |  |  | @ Cl=0.6, Cd= | 0.0145
alpha (deg) | Cl | Cd | Cm | Cl/Cd
-20 | -0.5429 | 0.22717 | 0.0106 | -2.3898
-19.5 | -0.5246 | 0.22106 | 0.0065 | -2.3731
-19 | -0.5068 | 0.21465 | 0.0021 | -2.3611
-18.5 | -0.4963 | 0.20933 | -0.0043 | -2.3709
-18 | -0.4815 | 0.20205 | -0.0088 | -2.3831
-17.5 | -0.4567 | 0.19418 | -0.0107 | -2.3519
-17 | -0.4383 | 0.18785 | -0.0143 | -2.3332
-16.5 | -0.4211 | 0.18117 | -0.0184 | -2.3243
-16 | -0.4136 | 0.17506 | -0.0248 | -2.3626
-15.5 | -0.401 | 0.16664 | -0.0292 | -2.4064
-15 | -0.3765 | 0.1596 | -0.0311 | -2.359
-14.5 | -0.3594 | 0.15293 | -0.0349 | -2.3501
-14 | -0.3453 | 0.14572 | -0.0398 | -2.3696
-13.5 | -0.3495 | 0.13814 | -0.0503 | -2.53
-13 | -0.3091 | 0.12872 | -0.0538 | -2.4013
-12.5 | -0.2875 | 0.12153 | -0.0588 | -2.3657
-12 | -0.2848 | 0.11454 | -0.0627 | -2.4865
-11.5 | -0.2987 | 0.10672 | -0.0697 | -2.7989
-11 | -0.2871 | 0.09864 | -0.0695 | -2.9106
-10.5 | -0.2714 | 0.09367 | -0.0698 | -2.8974
-10 | -0.2717 | 0.08636 | -0.0736 | -3.1461
-9 | -0.3546 | 0.06742 | -0.0891 | -5.2596
-8.5 | -0.3636 | 0.05715 | -0.0897 | -6.3622
-8 | -0.3427 | 0.05243 | -0.0892 | -6.5363
-7.5 | -0.3356 | 0.04979 | -0.0867 | -6.7403
-7 | -0.3129 | 0.04119 | -0.0872 | -7.5965
-6.5 | -0.2861 | 0.037 | -0.0852 | -7.7324
-6 | -0.2458 | 0.02763 | -0.0821 | -8.8961
-5.5 | -0.199 | 0.02358 | -0.0808 | -8.4394
-5 | -0.147 | 0.02079 | -0.0801 | -7.0707
-4.5 | -0.0932 | 0.01922 | -0.0798 | -4.8491
-4 | -0.04 | 0.01771 | -0.0792 | -2.2586
-3.5 | 0.0093 | 0.01626 | -0.0786 | 0.57196
-2.5 | 0.1117 | 0.01471 | -0.0774 | 7.5935
-2 | 0.1421 | 0.01233 | -0.0741 | 11.5247
-1.5 | 0.1911 | 0.01242 | -0.0722 | 15.3865
-1 | 0.2337 | 0.01274 | -0.0677 | 18.3438
-0.5 | 0.272 | 0.01332 | -0.0631 | 20.4204
0 | 0.3247 | 0.01351 | -0.0625 | 24.034
0.5 | 0.3878 | 0.01363 | -0.064 | 28.4519
1 | 0.4592 | 0.01407 | -0.068 | 32.6368
1.5 | 0.5385 | 0.01442 | -0.0737 | 37.344
2 | 0.623 | 0.01453 | -0.0803 | 42.8768
2.5 | 0.7058 | 0.01476 | -0.0867 | 47.8184
3 | 0.7731 | 0.01532 | -0.0909 | 50.4634
3.5 | 0.8105 | 0.01551 | -0.0882 | 52.2566
4 | 0.8388 | 0.0162 | -0.0841 | 51.7778
4.5 | 0.8842 | 0.01625 | -0.0823 | 54.4123
5 | 0.926 | 0.01663 | -0.0801 | 55.6825
5.5 | 0.9892 | 0.01568 | -0.0804 | 63.0867
6 | 1.0462 | 0.01363 | -0.0786 | 76.7572
6.5 | 1.0911 | 0.01329 | -0.0763 | 82.0993
7 | 1.1342 | 0.01304 | -0.0737 | 86.9785
7.5 | 1.161 | 0.01329 | -0.0685 | 87.3589
8 | 1.1262 | 0.01594 | -0.0544 | 70.6524
8.5 | 1.0841 | 0.02066 | -0.0433 | 52.4734
9 | 1.0492 | 0.02634 | -0.0355 | 39.833
9.5 | 1.0454 | 0.03055 | -0.031 | 34.2193
10 | 1.0554 | 0.03397 | -0.0279 | 31.0686
10.5 | 1.0674 | 0.03737 | -0.0252 | 28.563
11 | 1.0831 | 0.04063 | -0.0228 | 26.6576
11.5 | 1.1042 | 0.04359 | -0.0201 | 25.3315
12 | 1.1333 | 0.04604 | -0.0184 | 24.6156
12.5 | 1.1673 | 0.0484 | -0.0168 | 24.1178
13 | 1.2095 | 0.05123 | -0.0151 | 23.6092
13.5 | 1.2381 | 0.05495 | -0.0137 | 22.5314
14 | 1.2584 | 0.05922 | -0.0125 | 21.2496
14.5 | 1.2793 | 0.06633 | -0.0116 | 19.2869
15 | 1.2565 | 0.07328 | -0.0104 | 17.1466
15.5 | 1.2301 | 0.08243 | -0.0105 | 14.923
16 | 1.1968 | 0.09333 | -0.0124 | 12.8233
16.5 | 1.1606 | 0.10587 | -0.0163 | 10.9625
17 | 1.1196 | 0.12041 | -0.0228 | 9.2982
17.5 | 1.0879 | 0.13515 | -0.0306 | 8.0496
18 | 0.9235 | 0.20586 | -0.0712 | 4.4861
18.5 | 0.9333 | 0.21423 | -0.0761 | 4.3565
19 | 0.9569 | 0.21768 | -0.0765 | 4.3959
19.5 | 0.9518 | 0.23194 | -0.0863 | 4.1036

## 21. Re 250k Mach 0.25 (1)
BIGFOIL.COM POLAR EXPORT
NACA65-514 a=0.5
NACA65-514 a=0.5 |  |  |  | Cl Max: | 1.296 | at alpha= | 8.5 | deg
JavaFoil+Calcfoil stall+Eppler ext transition |  |  |  | L/D Max: | 77.307 | at alpha= | 5.5 | deg
Re: | 250000 |  |  | Cd Min: | 0.00954 | at alpha= | -0.5 | deg
Mach: | 0.25 |  |  | Cl=0 at alpha= | -3.2857 | deg
|  |  |  | @ Cl=0.1, Cd= | 0.011836
|  |  |  | @ Cl=0.4, Cd= | 0.00985
|  |  |  | @ Cl=0.6, Cd= | 0.010459
alpha (deg) | Cl | Cd | Cm | Cl/Cd
-16 | -0.238 | 0.26838 | -0.017 | -0.886
-15.5 | -0.292 | 0.22386 | -0.017 | -1.305
-15 | -0.34 | 0.20147 | -0.017 | -1.687
-14.5 | -0.383 | 0.20058 | -0.017 | -1.908
-14 | -0.421 | 0.17203 | -0.018 | -2.447
-13.5 | -0.454 | 0.14688 | -0.018 | -3.094
-13 | -0.483 | 0.13484 | -0.019 | -3.579
-12.5 | -0.505 | 0.12141 | -0.019 | -4.16
-12 | -0.522 | 0.11124 | -0.02 | -4.688
-11.5 | -0.532 | 0.10393 | -0.021 | -5.115
-11 | -0.535 | 0.09453 | -0.021 | -5.66
-10.5 | -0.532 | 0.08773 | -0.022 | -6.061
-10 | -0.522 | 0.08048 | -0.022 | -6.487
-9.5 | -0.506 | 0.07314 | -0.023 | -6.921
-9 | -0.485 | 0.06712 | -0.023 | -7.22
-8.5 | -0.456 | 0.0627 | -0.024 | -7.272
-8 | -0.423 | 0.05887 | -0.024 | -7.184
-7.5 | -0.387 | 0.05409 | -0.024 | -7.148
-7 | -0.347 | 0.05089 | -0.025 | -6.828
-6.5 | -0.306 | 0.04771 | -0.025 | -6.411
-6 | -0.262 | 0.04494 | -0.026 | -5.835
-5.5 | -0.217 | 0.04253 | -0.027 | -5.1
-5 | -0.17 | 0.04024 | -0.027 | -4.227
-4.5 | -0.122 | 0.03832 | -0.028 | -3.185
-4 | -0.073 | 0.03653 | -0.029 | -2.006
-3.5 | -0.024 | 0.03444 | -0.031 | -0.695
-3 | 0.032 | 0.01201 | -0.065 | 2.676
-2.5 | 0.094 | 0.01185 | -0.065 | 7.965
-2 | 0.157 | 0.0117 | -0.066 | 13.406
-1.5 | 0.22 | 0.01162 | -0.067 | 18.886
-1 | 0.283 | 0.01152 | -0.067 | 24.554
-0.5 | 0.345 | 0.00954 | -0.068 | 36.196
0 | 0.4 | 0.00985 | -0.069 | 40.568
0.5 | 0.46 | 0.01 | -0.069 | 45.988
1 | 0.52 | 0.01017 | -0.07 | 51.115
1.5 | 0.579 | 0.01037 | -0.071 | 55.851
2 | 0.638 | 0.01062 | -0.071 | 60.093
2.5 | 0.697 | 0.01086 | -0.072 | 64.19
3 | 0.755 | 0.01116 | -0.072 | 67.643
3.5 | 0.813 | 0.01151 | -0.073 | 70.619
4 | 0.866 | 0.01189 | -0.073 | 72.849
4.5 | 0.921 | 0.01232 | -0.074 | 74.737
5 | 0.975 | 0.01281 | -0.075 | 76.111
5.5 | 1.026 | 0.01327 | -0.075 | 77.307
6 | 1.087 | 0.02043 | -0.077 | 53.208
6.5 | 1.136 | 0.02148 | -0.077 | 52.872
7 | 1.182 | 0.02262 | -0.078 | 52.242
7.5 | 1.225 | 0.02384 | -0.079 | 51.377
8 | 1.264 | 0.0252 | -0.079 | 50.184
8.5 | 1.296 | 0.02659 | -0.08 | 48.761
9 | 1.116 | 0.05899 | -0.038 | 18.912
9.5 | 1.132 | 0.06358 | -0.035 | 17.807
10 | 1.144 | 0.06849 | -0.035 | 16.7
10.5 | 1.147 | 0.07405 | -0.033 | 15.492
11 | 1.137 | 0.07954 | -0.033 | 14.301
11.5 | 1.118 | 0.08715 | -0.033 | 12.83
12 | 1.089 | 0.09348 | -0.033 | 11.648
12.5 | 1.049 | 0.10399 | -0.032 | 10.092
13 | 1.001 | 0.11098 | -0.031 | 9.016
13.5 | 0.943 | 0.12332 | -0.031 | 7.648

## 22. Re 250k Mach 0.25 (2)
BIGFOIL.COM POLAR EXPORT
NACA65-514 a=0.5
NACA65-514 a=0.5 |  |  |  | Cl Max: | 1.2101 | at alpha= | 13.5 | deg
XFOIL ncrit=9 |  |  |  | L/D Max: | 84.6916 | at alpha= | 7 | deg
Re: | 250000 |  |  | Cd Min: | 0.22179 | at alpha= | 18.5 | deg
Mach: | 0.25 |  |  | Cl=0 at alpha= | -3.606 | deg
|  |  |  | @ Cl=0.1, Cd= | 0.01558
|  |  |  | @ Cl=0.4, Cd= | 0.014445
|  |  |  | @ Cl=0.6, Cd= | 0.015229
alpha (deg) | Cl | Cd | Cm | Cl/Cd
-11 | -0.2634 | 0.10314 | -0.0678 | -2.5538
-10.5 | -0.2527 | 0.09717 | -0.0697 | -2.6006
-10 | -0.2647 | 0.08879 | -0.0775 | -2.9812
-9 | -0.2759 | 0.0704 | -0.0877 | -3.919
-8.5 | -0.2805 | 0.06372 | -0.0907 | -4.4021
-8 | -0.3011 | 0.05722 | -0.092 | -5.2621
-7.5 | -0.3226 | 0.05351 | -0.0907 | -6.0288
-7 | -0.299 | 0.04446 | -0.0913 | -6.7251
-6.5 | -0.2806 | 0.03957 | -0.0896 | -7.0912
-6 | -0.2455 | 0.03016 | -0.0863 | -8.1399
-5.5 | -0.202 | 0.02557 | -0.0847 | -7.8999
-5 | -0.1506 | 0.02211 | -0.0837 | -6.8114
-4.5 | -0.0959 | 0.02004 | -0.0829 | -4.7854
-4 | -0.0405 | 0.01867 | -0.0825 | -2.1693
-3.5 | 0.0109 | 0.01686 | -0.0816 | 0.6465
-3 | 0.0639 | 0.01607 | -0.0809 | 3.9764
-2.5 | 0.1147 | 0.01538 | -0.0803 | 7.4577
-2 | 0.1483 | 0.01282 | -0.0773 | 11.5679
-1.5 | 0.1975 | 0.01274 | -0.0748 | 15.5024
-1 | 0.2406 | 0.01326 | -0.071 | 18.1448
-0.5 | 0.2781 | 0.01379 | -0.0652 | 20.1668
0 | 0.3343 | 0.0139 | -0.0646 | 24.0504
0.5 | 0.3902 | 0.01441 | -0.0649 | 27.0784
1.5 | 0.5443 | 0.01496 | -0.074 | 36.3837
2 | 0.6312 | 0.01538 | -0.081 | 41.0403
2.5 | 0.7139 | 0.01593 | -0.0877 | 44.8148
3 | 0.7924 | 0.01604 | -0.0928 | 49.4015
3.5 | 0.814 | 0.01692 | -0.0876 | 48.1087
4 | 0.8535 | 0.01706 | -0.0845 | 50.0293
4.5 | 0.8872 | 0.01776 | -0.0809 | 49.955
5 | 0.9451 | 0.01747 | -0.0804 | 54.0985
5.5 | 0.9982 | 0.01711 | -0.079 | 58.3402
6 | 1.0687 | 0.01425 | -0.078 | 74.9965
6.5 | 1.1157 | 0.01381 | -0.0754 | 80.7893
7 | 1.1535 | 0.01362 | -0.0712 | 84.6916
7.5 | 1.1527 | 0.01452 | -0.0609 | 79.3871
8 | 1.1063 | 0.01846 | -0.0474 | 59.9296
9 | 1.0353 | 0.02987 | -0.0316 | 34.6602
9.5 | 1.0366 | 0.03401 | -0.0277 | 30.4793
10 | 1.0452 | 0.03787 | -0.0247 | 27.5997
10.5 | 1.0601 | 0.04137 | -0.0221 | 25.6248
11 | 1.0776 | 0.04477 | -0.0196 | 24.0697
11.5 | 1.1064 | 0.04741 | -0.0169 | 23.3368
12 | 1.1385 | 0.05009 | -0.0148 | 22.7291
12.5 | 1.1887 | 0.053 | -0.0126 | 22.4283
13 | 1.2011 | 0.05763 | -0.0109 | 20.8416
13.5 | 1.2101 | 0.06364 | -0.0092 | 19.0148
14 | 1.2048 | 0.07091 | -0.0084 | 16.9906
14.5 | 1.1955 | 0.0786 | -0.0086 | 15.2099
15 | 1.18 | 0.08756 | -0.0099 | 13.4765
15.5 | 1.1466 | 0.0996 | -0.0133 | 11.512
16 | 1.1112 | 0.11285 | -0.0189 | 9.8467
16.5 | 1.0665 | 0.12984 | -0.0288 | 8.214
17 | 0.9155 | 0.19374 | -0.0654 | 4.7254
17.5 | 0.9411 | 0.197 | -0.0654 | 4.7772
18 | 0.9385 | 0.21072 | -0.0734 | 4.4538
18.5 | 0.9411 | 0.22179 | -0.0816 | 4.2432

## 23. Re 250k Mach 0.50 (1)
BIGFOIL.COM POLAR EXPORT
NACA65-514 a=0.5
NACA65-514 a=0.5 |  |  |  | Cl Max: | 1.262 | at alpha= | 7 | deg
JavaFoil+Calcfoil stall+Eppler ext transition |  |  |  | L/D Max: | 69.96 | at alpha= | 5 | deg
Re: | 250000 |  |  | Cd Min: | 0.0102 | at alpha= | -0.5 | deg
Mach: | 0.5 |  |  | Cl=0 at alpha= | -3.2589 | deg
|  |  |  | @ Cl=0.1, Cd= | 0.013988
|  |  |  | @ Cl=0.4, Cd= | 0.010372
|  |  |  | @ Cl=0.6, Cd= | 0.011479
alpha (deg) | Cl | Cd | Cm | Cl/Cd
-20 | -0.927 | 0.25827 | -0.026 | -3.589
-19.5 | -0.898 | 0.25715 | -0.025 | -3.491
-19 | -0.87 | 0.2509 | -0.025 | -3.468
-18.5 | -0.843 | 0.24385 | -0.026 | -3.458
-18 | -0.816 | 0.23498 | -0.026 | -3.474
-17.5 | -0.789 | 0.2374 | -0.026 | -3.323
-17 | -0.762 | 0.23207 | -0.027 | -3.283
-16.5 | -0.733 | 0.22257 | -0.026 | -3.293
-16 | -0.705 | 0.21508 | -0.026 | -3.279
-15.5 | -0.678 | 0.2059 | -0.026 | -3.293
-15 | -0.651 | 0.20061 | -0.027 | -3.244
-14.5 | -0.623 | 0.19513 | -0.027 | -3.194
-14 | -0.596 | 0.1802 | -0.027 | -3.308
-13.5 | -0.567 | 0.17256 | -0.026 | -3.287
-13 | -0.54 | 0.16935 | -0.026 | -3.187
-12.5 | -0.512 | 0.15845 | -0.026 | -3.232
-12 | -0.485 | 0.16479 | -0.027 | -2.941
-11.5 | -0.457 | 0.1528 | -0.027 | -2.991
-11 | -0.429 | 0.15267 | -0.027 | -2.813
-10.5 | -0.402 | 0.14973 | -0.028 | -2.683
-10 | -0.373 | 0.13875 | -0.025 | -2.691
-9.5 | -0.346 | 0.12684 | -0.026 | -2.727
-9 | -0.318 | 0.12385 | -0.026 | -2.569
-8.5 | -0.291 | 0.12096 | -0.026 | -2.402
-8 | -0.263 | 0.12413 | -0.027 | -2.117
-7.5 | -0.235 | 0.10757 | -0.024 | -2.183
-7 | -0.279 | 0.06877 | -0.025 | -4.063
-6.5 | -0.299 | 0.0571 | -0.027 | -5.229
-6 | -0.272 | 0.05057 | -0.028 | -5.372
-5.5 | -0.232 | 0.04551 | -0.029 | -5.089
-5 | -0.185 | 0.04302 | -0.029 | -4.297
-4.5 | -0.134 | 0.04026 | -0.03 | -3.326
-4 | -0.081 | 0.03791 | -0.03 | -2.133
-3.5 | -0.027 | 0.03614 | -0.031 | -0.733
-3 | 0.029 | 0.03441 | -0.034 | 0.837
-2.5 | 0.105 | 0.01255 | -0.072 | 8.38
-2 | 0.175 | 0.01238 | -0.073 | 14.132
-1.5 | 0.245 | 0.01224 | -0.074 | 20.03
-1 | 0.316 | 0.01214 | -0.074 | 26.051
-0.5 | 0.386 | 0.0102 | -0.075 | 37.85
0 | 0.442 | 0.01089 | -0.076 | 40.612
0.5 | 0.509 | 0.0111 | -0.077 | 45.823
1 | 0.575 | 0.01136 | -0.077 | 50.582
1.5 | 0.64 | 0.01167 | -0.078 | 54.85
2 | 0.705 | 0.01202 | -0.078 | 58.669
2.5 | 0.77 | 0.01244 | -0.079 | 61.874
3 | 0.834 | 0.01286 | -0.08 | 64.876
3.5 | 0.899 | 0.01332 | -0.08 | 67.522
4 | 0.955 | 0.01389 | -0.081 | 68.743
4.5 | 1.014 | 0.01455 | -0.082 | 69.667
5 | 1.07 | 0.01529 | -0.082 | 69.96
5.5 | 1.138 | 0.02351 | -0.084 | 48.393
6 | 1.187 | 0.02498 | -0.085 | 47.506
6.5 | 1.229 | 0.0266 | -0.086 | 46.197
7 | 1.262 | 0.0285 | -0.086 | 44.265
7.5 | 1.084 | 0.05269 | -0.039 | 20.568
8 | 1.079 | 0.05772 | -0.035 | 18.694
8.5 | 1.009 | 0.0674 | -0.033 | 14.964
9 | 0.668 | 0.11341 | -0.033 | 5.892
9.5 | 0.695 | 0.12039 | -0.033 | 5.77
10 | 0.721 | 0.12893 | -0.034 | 5.594
10.5 | 0.749 | 0.13185 | -0.039 | 5.677
11 | 0.775 | 0.1381 | -0.039 | 5.611
11.5 | 0.801 | 0.15182 | -0.039 | 5.276
12 | 0.829 | 0.15963 | -0.045 | 5.193

## 24. Re 250k Mach 0.50 (2)
BIGFOIL.COM POLAR EXPORT
NACA65-514 a=0.5
NACA65-514 a=0.5 |  |  |  | Cl Max: | 0.7389 | at alpha= | 3 | deg
XFOIL ncrit=9 |  |  |  | L/D Max: | 32.7963 | at alpha= | 3 | deg
Re: | 250000 |  |  | Cd Min: | 0.24946 | at alpha= | -20 | deg
Mach: | 0.5 |  |  | Cl=0 at alpha= | -3.6118 | deg
|  |  |  | @ Cl=0.1, Cd= | 0.018534
|  |  |  | @ Cl=0.4, Cd= | 0.018199
|  |  |  | @ Cl=0.6, Cd= | 0.020537
alpha (deg) | Cl | Cd | Cm | Cl/Cd
-20 | -0.5795 | 0.24946 | 0.014 | -2.323
-19.5 | -0.5575 | 0.24251 | 0.0073 | -2.2989
-18.5 | -0.509 | 0.22554 | -0.0028 | -2.2568
-18 | -0.4843 | 0.2178 | -0.0078 | -2.2236
-17.5 | -0.46 | 0.21008 | -0.0131 | -2.1896
-17 | -0.4362 | 0.20237 | -0.0191 | -2.1555
-16.5 | -0.4201 | 0.19654 | -0.0273 | -2.1375
-16 | -0.3885 | 0.18607 | -0.0312 | -2.0879
-15.5 | -0.3605 | 0.17814 | -0.0369 | -2.0237
-15 | -0.3262 | 0.16973 | -0.0462 | -1.9219
-14.5 | -0.3212 | 0.16473 | -0.0525 | -1.9499
-14 | -0.3094 | 0.15718 | -0.0553 | -1.9684
-13.5 | -0.2787 | 0.14875 | -0.0549 | -1.8736
-13 | -0.2634 | 0.14203 | -0.0578 | -1.8545
-12 | -0.2508 | 0.12797 | -0.0676 | -1.9598
-11.5 | -0.2222 | 0.12055 | -0.0681 | -1.8432
-11 | -0.2084 | 0.11408 | -0.0711 | -1.8268
-10.5 | -0.2168 | 0.10775 | -0.08 | -2.0121
-10 | -0.1931 | 0.09918 | -0.0797 | -1.947
-9.5 | -0.1739 | 0.09286 | -0.0818 | -1.8727
-9 | -0.1733 | 0.08593 | -0.0875 | -2.0168
-8.5 | -0.1718 | 0.07778 | -0.0922 | -2.2088
-8 | -0.1568 | 0.07197 | -0.0932 | -2.1787
-7.5 | -0.201 | 0.06296 | -0.1068 | -3.1925
-7 | -0.2073 | 0.0553 | -0.1067 | -3.7486
-6.5 | -0.1964 | 0.04973 | -0.1064 | -3.9493
-6 | -0.2075 | 0.04414 | -0.1055 | -4.701
-5.5 | -0.1852 | 0.03401 | -0.1034 | -5.4455
-5 | -0.1507 | 0.029 | -0.1008 | -5.1966
-4.5 | -0.1029 | 0.02493 | -0.0982 | -4.1276
-4 | -0.0472 | 0.02268 | -0.0965 | -2.0811
-3.5 | 0.0136 | 0.0206 | -0.0951 | 0.66019
-3 | 0.072 | 0.01877 | -0.0936 | 3.8359
-2.5 | 0.1243 | 0.01833 | -0.0919 | 6.7812
-2 | 0.1794 | 0.01751 | -0.0902 | 10.2456
-1.5 | 0.2136 | 0.01539 | -0.0864 | 13.8791
-1 | 0.2546 | 0.01587 | -0.0815 | 16.0428
-0.5 | 0.2993 | 0.01633 | -0.0752 | 18.3282
0 | 0.3231 | 0.0177 | -0.0675 | 18.2542
0.5 | 0.3788 | 0.01817 | -0.0658 | 20.8476
1 | 0.4585 | 0.01828 | -0.0683 | 25.0821
1.5 | 0.5196 | 0.02044 | -0.0717 | 25.4207
2 | 0.6278 | 0.02057 | -0.0802 | 30.5202
3 | 0.7389 | 0.02253 | -0.0813 | 32.7963

## 25. Re 500k Mach 0.00 (1)
BIGFOIL.COM POLAR EXPORT
NACA65-514 a=0.5
NACA65-514 a=0.5 |  |  |  | Cl Max: | 1.389 | at alpha= | 11.5 | deg
JavaFoil+Calcfoil stall+Eppler ext transition |  |  |  | L/D Max: | 113.02 | at alpha= | 5.5 | deg
Re: | 500000 |  |  | Cd Min: | 0.00713 | at alpha= | 0 | deg
Mach: | 0 |  |  | Cl=0 at alpha= | -3.2583 | deg
|  |  |  | @ Cl=0.1, Cd= | 0.0098382
|  |  |  | @ Cl=0.4, Cd= | 0.0071636
|  |  |  | @ Cl=0.6, Cd= | 0.0076334
alpha (deg) | Cl | Cd | Cm | Cl/Cd
-18.5 | -0.526 | 0.19729 | -0.017 | -2.666
-18 | -0.543 | 0.1944 | -0.018 | -2.791
-17.5 | -0.557 | 0.18274 | -0.018 | -3.05
-17 | -0.571 | 0.17182 | -0.018 | -3.326
-16.5 | -0.585 | 0.15875 | -0.018 | -3.683
-16 | -0.597 | 0.15141 | -0.019 | -3.941
-15.5 | -0.607 | 0.14085 | -0.019 | -4.31
-15 | -0.616 | 0.12931 | -0.019 | -4.762
-14.5 | -0.622 | 0.1228 | -0.019 | -5.067
-14 | -0.626 | 0.11535 | -0.02 | -5.431
-13.5 | -0.628 | 0.10653 | -0.02 | -5.896
-13 | -0.627 | 0.10179 | -0.021 | -6.158
-12.5 | -0.622 | 0.09426 | -0.021 | -6.601
-12 | -0.614 | 0.0882 | -0.022 | -6.966
-11.5 | -0.603 | 0.08283 | -0.022 | -7.279
-11 | -0.588 | 0.07837 | -0.022 | -7.5
-10.5 | -0.569 | 0.07217 | -0.022 | -7.883
-10 | -0.547 | 0.06794 | -0.023 | -8.047
-9.5 | -0.521 | 0.06322 | -0.023 | -8.237
-9 | -0.491 | 0.05953 | -0.024 | -8.255
-8.5 | -0.458 | 0.05594 | -0.024 | -8.179
-8 | -0.421 | 0.0526 | -0.024 | -8.003
-7.5 | -0.382 | 0.04949 | -0.024 | -7.727
-7 | -0.342 | 0.04679 | -0.025 | -7.308
-6.5 | -0.3 | 0.04409 | -0.025 | -6.801
-6 | -0.256 | 0.04184 | -0.026 | -6.126
-5.5 | -0.211 | 0.03955 | -0.027 | -5.346
-5 | -0.166 | 0.0374 | -0.028 | -4.431
-4.5 | -0.119 | 0.03544 | -0.03 | -3.355
-4 | -0.088 | 0.01038 | -0.062 | -8.523
-3.5 | -0.029 | 0.01019 | -0.062 | -2.831
-3 | 0.031 | 0.00998 | -0.063 | 3.123
-2.5 | 0.091 | 0.00985 | -0.064 | 9.287
-2 | 0.152 | 0.00977 | -0.065 | 15.559
-1.5 | 0.213 | 0.00964 | -0.066 | 22.062
-1 | 0.274 | 0.00959 | -0.066 | 28.553
-0.5 | 0.334 | 0.00749 | -0.067 | 44.676
0 | 0.394 | 0.00713 | -0.068 | 55.297
0.5 | 0.453 | 0.00746 | -0.068 | 60.822
1 | 0.513 | 0.00752 | -0.069 | 68.178
1.5 | 0.572 | 0.00759 | -0.07 | 75.356
2 | 0.63 | 0.00768 | -0.07 | 82.101
2.5 | 0.689 | 0.00778 | -0.071 | 88.506
3 | 0.747 | 0.00791 | -0.072 | 94.483
3.5 | 0.805 | 0.00806 | -0.072 | 99.793
4 | 0.858 | 0.00826 | -0.073 | 103.826
4.5 | 0.913 | 0.00847 | -0.074 | 107.712
5 | 0.967 | 0.00873 | -0.074 | 110.761
5.5 | 1.019 | 0.00902 | -0.075 | 113.02
6 | 1.062 | 0.01686 | -0.075 | 62.997
6.5 | 1.111 | 0.0177 | -0.076 | 62.8
7 | 1.158 | 0.01848 | -0.076 | 62.673
7.5 | 1.203 | 0.01941 | -0.077 | 61.969
8 | 1.245 | 0.02048 | -0.077 | 60.776
8.5 | 1.282 | 0.0216 | -0.078 | 59.345
9 | 1.314 | 0.02275 | -0.079 | 57.751
9.5 | 1.342 | 0.02395 | -0.079 | 56.025
10 | 1.365 | 0.02514 | -0.08 | 54.326
10.5 | 1.383 | 0.02645 | -0.08 | 52.28
11 | 1.177 | 0.07019 | -0.043 | 16.773
11.5 | 1.389 | 0.02946 | -0.081 | 47.153
12 | 1.173 | 0.08118 | -0.039 | 14.451
12.5 | 1.166 | 0.0865 | -0.041 | 13.479
13 | 1.152 | 0.09283 | -0.04 | 12.412
13.5 | 1.134 | 0.09816 | -0.04 | 11.552
14 | 1.111 | 0.10625 | -0.038 | 10.454
14.5 | 1.085 | 0.11327 | -0.038 | 9.58
15 | 1.056 | 0.12216 | -0.038 | 8.647
15.5 | 1.024 | 0.12804 | -0.037 | 8
16 | 0.991 | 0.13835 | -0.038 | 7.162
16.5 | 0.956 | 0.1483 | -0.038 | 6.445

## 26. Re 500k Mach 0.00 (2)
BIGFOIL.COM POLAR EXPORT
NACA65-514 a=0.5
NACA65-514 a=0.5 |  |  |  | Cl Max: | 1.3025 | at alpha= | 16.5 | deg
XFOIL ncrit=9 |  |  |  | L/D Max: | 121.057 | at alpha= | 6.5 | deg
Re: | 500000 |  |  | Cd Min: | 0.22612 | at alpha= | -20 | deg
Mach: | 0 |  |  | Cl=0 at alpha= | -3.4887 | deg
|  |  |  | @ Cl=0.1, Cd= | 0.010979
|  |  |  | @ Cl=0.4, Cd= | 0.0083302
|  |  |  | @ Cl=0.6, Cd= | 0.0087356
alpha (deg) | Cl | Cd | Cm | Cl/Cd
-20 | -0.5438 | 0.22612 | 0.0114 | -2.4049
-19.5 | -0.5259 | 0.21991 | 0.0072 | -2.3914
-19 | -0.5088 | 0.21297 | 0.0027 | -2.3891
-18.5 | -0.4987 | 0.20582 | -0.0034 | -2.423
-18 | -0.4773 | 0.19858 | -0.0059 | -2.4036
-17.5 | -0.4588 | 0.19266 | -0.0094 | -2.3814
-17 | -0.4414 | 0.1863 | -0.0133 | -2.3693
-16.5 | -0.425 | 0.17938 | -0.0174 | -2.3693
-16 | -0.4182 | 0.17113 | -0.0238 | -2.4438
-15.5 | -0.4038 | 0.16253 | -0.0275 | -2.4845
-15 | -0.3799 | 0.15618 | -0.0313 | -2.4324
-14.5 | -0.3529 | 0.14888 | -0.038 | -2.3704
-14 | -0.3495 | 0.1412 | -0.042 | -2.4752
-13.5 | -0.3502 | 0.13216 | -0.0471 | -2.6498
-13 | -0.3373 | 0.12481 | -0.0486 | -2.7025
-12.5 | -0.3214 | 0.11925 | -0.0504 | -2.6952
-12 | -0.3114 | 0.11265 | -0.0535 | -2.7643
-11.5 | -0.3194 | 0.102 | -0.0609 | -3.1314
-11 | -0.3323 | 0.08982 | -0.0668 | -3.6996
-10.5 | -0.322 | 0.08436 | -0.0683 | -3.817
-10 | -0.3159 | 0.07821 | -0.0711 | -4.0391
-9.5 | -0.3317 | 0.06733 | -0.0791 | -4.9265
-9 | -0.3823 | 0.05648 | -0.0843 | -6.7688
-8.5 | -0.3953 | 0.04918 | -0.0836 | -8.0378
-8 | -0.4128 | 0.03876 | -0.0804 | -10.6502
-7.5 | -0.3782 | 0.03491 | -0.0799 | -10.8336
-7 | -0.3533 | 0.02652 | -0.0768 | -13.322
-6.5 | -0.3128 | 0.02162 | -0.075 | -14.4681
-6 | -0.2636 | 0.01855 | -0.0743 | -14.2102
-5.5 | -0.211 | 0.01692 | -0.074 | -12.4704
-5 | -0.1572 | 0.01581 | -0.0738 | -9.9431
-4.5 | -0.1069 | 0.01355 | -0.0733 | -7.8893
-4 | -0.0543 | 0.01274 | -0.0732 | -4.2622
-3.5 | -0.0012 | 0.01206 | -0.073 | -0.099502
-3 | 0.0519 | 0.01133 | -0.0729 | 4.5808
-2.5 | 0.1068 | 0.01093 | -0.0731 | 9.7713
-2 | 0.155 | 0.00938 | -0.0728 | 16.5245
-1.5 | 0.2021 | 0.00824 | -0.0719 | 24.5267
-1 | 0.2566 | 0.00814 | -0.0717 | 31.5233
-0.5 | 0.3076 | 0.00821 | -0.0703 | 37.4665
0 | 0.3606 | 0.00828 | -0.0696 | 43.5507
0.5 | 0.4155 | 0.00835 | -0.0696 | 49.7605
1 | 0.4702 | 0.00844 | -0.0694 | 55.7109
1.5 | 0.5232 | 0.00859 | -0.069 | 60.908
2 | 0.5751 | 0.00869 | -0.0683 | 66.1795
2.5 | 0.6297 | 0.00879 | -0.0682 | 71.6382
3 | 0.6945 | 0.00893 | -0.0704 | 77.7716
3.5 | 0.7666 | 0.00911 | -0.0744 | 84.1493
4 | 0.8442 | 0.00914 | -0.0796 | 92.3632
4.5 | 0.9205 | 0.00917 | -0.0845 | 100.3817
5 | 0.9701 | 0.0089 | -0.0837 | 109
5.5 | 1.0095 | 0.00877 | -0.0807 | 115.1083
6 | 1.0544 | 0.00886 | -0.079 | 119.0068
6.5 | 1.0992 | 0.00908 | -0.0773 | 121.0573
7 | 1.1169 | 0.01052 | -0.0713 | 106.1692
7.5 | 1.0949 | 0.01327 | -0.0593 | 82.5094
8 | 1.0739 | 0.01662 | -0.0496 | 64.6149
8.5 | 1.0606 | 0.02044 | -0.0425 | 51.8885
9 | 1.0705 | 0.02327 | -0.0385 | 46.0034
9.5 | 1.0889 | 0.02571 | -0.0355 | 42.3532
10 | 1.1005 | 0.02875 | -0.0322 | 38.2783
10.5 | 1.1204 | 0.03129 | -0.0299 | 35.807
11 | 1.1396 | 0.03399 | -0.0278 | 33.5275
11.5 | 1.1487 | 0.03765 | -0.0252 | 30.51
12 | 1.1656 | 0.04079 | -0.0232 | 28.5756
12.5 | 1.1873 | 0.04362 | -0.0218 | 27.2192
13 | 1.2065 | 0.04676 | -0.0205 | 25.802
13.5 | 1.2231 | 0.05021 | -0.0186 | 24.3597
14 | 1.2441 | 0.05346 | -0.0177 | 23.2716
14.5 | 1.2635 | 0.05696 | -0.0168 | 22.1822
15 | 1.2792 | 0.06094 | -0.0164 | 20.9911
15.5 | 1.2937 | 0.06537 | -0.0153 | 19.7904
16 | 1.299 | 0.07089 | -0.0155 | 18.3242
16.5 | 1.3025 | 0.0769 | -0.0161 | 16.9376
17 | 1.3022 | 0.08362 | -0.0172 | 15.5728
17.5 | 1.2983 | 0.09113 | -0.0192 | 14.2467
18 | 1.2914 | 0.09938 | -0.0218 | 12.9946
18.5 | 1.2727 | 0.10994 | -0.0254 | 11.5763
19 | 1.2376 | 0.12426 | -0.032 | 9.9598
19.5 | 1.203 | 0.13986 | -0.0408 | 8.6015
20 | 1.1647 | 0.15778 | -0.0522 | 7.3818

## 27. Re 500k Mach 0.10 (1)
BIGFOIL.COM POLAR EXPORT
NACA65-514 a=0.5
NACA65-514 a=0.5 |  |  |  | Cl Max: | 1.381 | at alpha= | 10.5 | deg
JavaFoil+Calcfoil stall+Eppler ext transition |  |  |  | L/D Max: | 112.742 | at alpha= | 5.5 | deg
Re: | 500000 |  |  | Cd Min: | 0.00715 | at alpha= | 0 | deg
Mach: | 0.1 |  |  | Cl=0 at alpha= | -3.2583 | deg
|  |  |  | @ Cl=0.1, Cd= | 0.0098343
|  |  |  | @ Cl=0.4, Cd= | 0.0071717
|  |  |  | @ Cl=0.6, Cd= | 0.0076653
alpha (deg) | Cl | Cd | Cm | Cl/Cd
-18 | -0.497 | 0.19777 | -0.017 | -2.512
-17.5 | -0.515 | 0.19661 | -0.018 | -2.618
-17 | -0.532 | 0.17427 | -0.018 | -3.051
-16.5 | -0.548 | 0.16809 | -0.018 | -3.26
-16 | -0.563 | 0.15683 | -0.019 | -3.592
-15.5 | -0.577 | 0.14511 | -0.019 | -3.976
-15 | -0.589 | 0.13668 | -0.019 | -4.309
-14.5 | -0.599 | 0.12367 | -0.019 | -4.84
-14 | -0.606 | 0.12041 | -0.02 | -5.033
-13.5 | -0.611 | 0.11018 | -0.02 | -5.542
-13 | -0.612 | 0.10211 | -0.021 | -5.996
-12.5 | -0.61 | 0.09627 | -0.021 | -6.341
-12 | -0.605 | 0.09065 | -0.022 | -6.674
-11.5 | -0.596 | 0.08313 | -0.022 | -7.165
-11 | -0.582 | 0.07854 | -0.022 | -7.415
-10.5 | -0.565 | 0.07411 | -0.022 | -7.628
-10 | -0.544 | 0.06899 | -0.023 | -7.891
-9.5 | -0.52 | 0.06373 | -0.023 | -8.152
-9 | -0.491 | 0.05992 | -0.024 | -8.196
-8.5 | -0.458 | 0.05617 | -0.024 | -8.15
-8 | -0.422 | 0.05275 | -0.024 | -7.991
-7.5 | -0.383 | 0.04982 | -0.024 | -7.693
-7 | -0.343 | 0.04686 | -0.025 | -7.318
-6.5 | -0.301 | 0.0442 | -0.025 | -6.808
-6 | -0.257 | 0.04191 | -0.026 | -6.138
-5.5 | -0.212 | 0.03966 | -0.027 | -5.353
-5 | -0.166 | 0.0375 | -0.028 | -4.437
-4.5 | -0.119 | 0.03549 | -0.03 | -3.364
-4 | -0.089 | 0.01038 | -0.062 | -8.559
-3.5 | -0.029 | 0.01016 | -0.063 | -2.851
-3 | 0.031 | 0.01003 | -0.064 | 3.123
-2.5 | 0.092 | 0.00985 | -0.064 | 9.333
-2 | 0.153 | 0.00973 | -0.065 | 15.693
-1.5 | 0.214 | 0.00967 | -0.066 | 22.086
-1 | 0.275 | 0.00962 | -0.067 | 28.621
-0.5 | 0.336 | 0.00748 | -0.067 | 44.963
0 | 0.396 | 0.00715 | -0.068 | 55.348
0.5 | 0.455 | 0.00747 | -0.069 | 61.002
1 | 0.515 | 0.00754 | -0.069 | 68.323
1.5 | 0.574 | 0.00763 | -0.07 | 75.25
2 | 0.633 | 0.00771 | -0.071 | 82.18
2.5 | 0.692 | 0.00781 | -0.071 | 88.589
3 | 0.75 | 0.00793 | -0.072 | 94.572
3.5 | 0.808 | 0.00811 | -0.073 | 99.736
4 | 0.861 | 0.0083 | -0.073 | 103.806
4.5 | 0.917 | 0.00853 | -0.074 | 107.543
5 | 0.971 | 0.00878 | -0.075 | 110.585
5.5 | 1.024 | 0.00908 | -0.075 | 112.742
6 | 1.067 | 0.01702 | -0.075 | 62.709
6.5 | 1.116 | 0.01784 | -0.076 | 62.554
7 | 1.163 | 0.01864 | -0.076 | 62.361
7.5 | 1.207 | 0.01961 | -0.077 | 61.569
8 | 1.249 | 0.02069 | -0.078 | 60.365
8.5 | 1.285 | 0.02183 | -0.078 | 58.872
9 | 1.317 | 0.02301 | -0.079 | 57.229
9.5 | 1.344 | 0.02423 | -0.079 | 55.454
10 | 1.366 | 0.0256 | -0.08 | 53.352
10.5 | 1.381 | 0.02693 | -0.081 | 51.294
11 | 1.172 | 0.07129 | -0.041 | 16.437
11.5 | 1.172 | 0.07595 | -0.04 | 15.427
12 | 1.166 | 0.08186 | -0.041 | 14.244
12.5 | 1.153 | 0.08782 | -0.039 | 13.131
13 | 1.136 | 0.094 | -0.038 | 12.083
13.5 | 1.114 | 0.10002 | -0.038 | 11.136
14 | 1.087 | 0.10661 | -0.038 | 10.199
14.5 | 1.056 | 0.11412 | -0.037 | 9.256
15 | 1.023 | 0.12255 | -0.037 | 8.345
15.5 | 0.987 | 0.12771 | -0.037 | 7.725

## 28. Re 500k Mach 0.10 (2)
BIGFOIL.COM POLAR EXPORT
NACA65-514 a=0.5
NACA65-514 a=0.5 |  |  |  | Cl Max: | 1.2898 | at alpha= | 16 | deg
XFOIL ncrit=9 |  |  |  | L/D Max: | 120.743 | at alpha= | 6.5 | deg
Re: | 500000 |  |  | Cd Min: | 0.22679 | at alpha= | -20 | deg
Mach: | 0.1 |  |  | Cl=0 at alpha= | -3.4916 | deg
|  |  |  | @ Cl=0.1, Cd= | 0.011028
|  |  |  | @ Cl=0.4, Cd= | 0.0083604
|  |  |  | @ Cl=0.6, Cd= | 0.0087788
alpha (deg) | Cl | Cd | Cm | Cl/Cd
-20 | -0.5448 | 0.22679 | 0.0115 | -2.4022
-19.5 | -0.5268 | 0.22053 | 0.0073 | -2.3888
-19 | -0.5095 | 0.21354 | 0.0027 | -2.386
-18.5 | -0.4989 | 0.20643 | -0.0033 | -2.4168
-18 | -0.4773 | 0.19916 | -0.0059 | -2.3966
-17.5 | -0.4587 | 0.19321 | -0.0094 | -2.3741
-17 | -0.4411 | 0.1868 | -0.0133 | -2.3613
-16.5 | -0.4244 | 0.17984 | -0.0175 | -2.3599
-16 | -0.4172 | 0.17164 | -0.0239 | -2.4307
-15.5 | -0.4021 | 0.16308 | -0.0276 | -2.4657
-15 | -0.375 | 0.15635 | -0.0325 | -2.3985
-14.5 | -0.3521 | 0.14948 | -0.0378 | -2.3555
-14 | -0.3487 | 0.14179 | -0.042 | -2.4593
-13.5 | -0.3487 | 0.13287 | -0.047 | -2.6244
-13 | -0.3349 | 0.12556 | -0.0484 | -2.6673
-12.5 | -0.3189 | 0.11992 | -0.0504 | -2.6593
-12 | -0.3088 | 0.11324 | -0.0535 | -2.727
-11.5 | -0.2693 | 0.09673 | -0.0545 | -2.784
-11 | -0.3263 | 0.09119 | -0.0663 | -3.5782
-10.5 | -0.3151 | 0.08574 | -0.0678 | -3.6751
-10 | -0.3082 | 0.07963 | -0.0706 | -3.8704
-9.5 | -0.3172 | 0.07023 | -0.0767 | -4.5166
-9 | -0.3638 | 0.05786 | -0.0853 | -6.2876
-8.5 | -0.3867 | 0.05028 | -0.0845 | -7.6909
-8 | -0.4086 | 0.03979 | -0.0814 | -10.2689
-7.5 | -0.3758 | 0.03565 | -0.0809 | -10.5414
-7 | -0.3513 | 0.02764 | -0.078 | -12.7098
-6 | -0.2646 | 0.01888 | -0.075 | -14.0148
-5.5 | -0.212 | 0.01709 | -0.0746 | -12.4049
-5 | -0.1578 | 0.01591 | -0.0745 | -9.9183
-4.5 | -0.1071 | 0.01367 | -0.0739 | -7.8347
-4 | -0.0543 | 0.01283 | -0.0737 | -4.2323
-3.5 | -0.0009 | 0.01212 | -0.0736 | -0.074257
-3 | 0.0525 | 0.01139 | -0.0734 | 4.6093
-2.5 | 0.1076 | 0.01097 | -0.0735 | 9.8086
-2 | 0.157 | 0.00957 | -0.0733 | 16.4054
-1.5 | 0.2034 | 0.00828 | -0.0724 | 24.5652
-1 | 0.2583 | 0.00818 | -0.0721 | 31.577
-0.5 | 0.3097 | 0.00825 | -0.0708 | 37.5394
0 | 0.3628 | 0.00832 | -0.0701 | 43.6058
0.5 | 0.4181 | 0.00838 | -0.07 | 49.8926
1 | 0.4731 | 0.00849 | -0.0699 | 55.7244
1.5 | 0.5264 | 0.00863 | -0.0694 | 60.9965
2 | 0.5786 | 0.00874 | -0.0687 | 66.2014
2.5 | 0.6337 | 0.00884 | -0.0686 | 71.6855
3 | 0.6979 | 0.009 | -0.0706 | 77.5444
3.5 | 0.7705 | 0.00917 | -0.0747 | 84.024
4 | 0.8485 | 0.0092 | -0.0798 | 92.2283
4.5 | 0.9253 | 0.00923 | -0.0848 | 100.2492
5 | 0.9757 | 0.00895 | -0.084 | 109.0168
5.5 | 1.0151 | 0.00882 | -0.0809 | 115.0907
6 | 1.0602 | 0.00891 | -0.0791 | 118.9899
6.5 | 1.1048 | 0.00915 | -0.0773 | 120.7432
7 | 1.1173 | 0.01079 | -0.0704 | 103.5496
7.5 | 1.0922 | 0.01357 | -0.058 | 80.4864
8 | 1.0711 | 0.01709 | -0.0486 | 62.6741
8.5 | 1.0585 | 0.02098 | -0.0417 | 50.4528
9 | 1.069 | 0.02383 | -0.0377 | 44.8594
9.5 | 1.0877 | 0.02629 | -0.0348 | 41.3731
10 | 1.0976 | 0.02951 | -0.0314 | 37.1942
10.5 | 1.1184 | 0.03204 | -0.0292 | 34.9064
11 | 1.1374 | 0.03484 | -0.0271 | 32.6464
11.5 | 1.1454 | 0.03866 | -0.0244 | 29.6275
12 | 1.164 | 0.04172 | -0.0225 | 27.9003
12.5 | 1.1856 | 0.04464 | -0.0211 | 26.5591
13 | 1.2048 | 0.04785 | -0.0197 | 25.1787
13.5 | 1.2222 | 0.05133 | -0.0179 | 23.8106
14 | 1.2432 | 0.05468 | -0.0169 | 22.7359
14.5 | 1.2616 | 0.0584 | -0.016 | 21.6027
15 | 1.2761 | 0.06261 | -0.0156 | 20.3817
15.5 | 1.2866 | 0.06764 | -0.0147 | 19.0213
16 | 1.2898 | 0.07366 | -0.015 | 17.5102
16.5 | 1.2896 | 0.08037 | -0.0159 | 16.0458
17 | 1.2857 | 0.08783 | -0.0174 | 14.6385
17.5 | 1.2777 | 0.09623 | -0.02 | 13.2776
18 | 1.2655 | 0.10572 | -0.0234 | 11.9703
18.5 | 1.2434 | 0.11736 | -0.0284 | 10.5948
19 | 1.2077 | 0.13251 | -0.0362 | 9.114
19.5 | 1.1721 | 0.14918 | -0.0463 | 7.857
20 | 1.1335 | 0.1684 | -0.059 | 6.731

## 29. Re 500k Mach 0.25 (1)
BIGFOIL.COM POLAR EXPORT
NACA65-514 a=0.5
NACA65-514 a=0.5 |  |  |  | Cl Max: | 1.358 | at alpha= | 10 | deg
JavaFoil+Calcfoil stall+Eppler ext transition |  |  |  | L/D Max: | 110.906 | at alpha= | 5.5 | deg
Re: | 500000 |  |  | Cd Min: | 0.007 | at alpha= | -0.5 | deg
Mach: | 0.25 |  |  | Cl=0 at alpha= | -3.2581 | deg
|  |  |  | @ Cl=0.1, Cd= | 0.010028
|  |  |  | @ Cl=0.4, Cd= | 0.0074869
|  |  |  | @ Cl=0.6, Cd= | 0.0077938
alpha (deg) | Cl | Cd | Cm | Cl/Cd
-16 | -0.238 | 0.20743 | -0.018 | -1.147
-15.5 | -0.292 | 0.19489 | -0.018 | -1.5
-15 | -0.34 | 0.1838 | -0.018 | -1.85
-14.5 | -0.383 | 0.16685 | -0.018 | -2.295
-14 | -0.421 | 0.14312 | -0.019 | -2.944
-13.5 | -0.455 | 0.12933 | -0.02 | -3.517
-13 | -0.483 | 0.12154 | -0.02 | -3.974
-12.5 | -0.505 | 0.10796 | -0.021 | -4.682
-12 | -0.522 | 0.10064 | -0.021 | -5.186
-11.5 | -0.532 | 0.0912 | -0.022 | -5.832
-11 | -0.535 | 0.08442 | -0.022 | -6.341
-10.5 | -0.532 | 0.07919 | -0.023 | -6.719
-10 | -0.522 | 0.0734 | -0.023 | -7.118
-9.5 | -0.506 | 0.06705 | -0.023 | -7.553
-9 | -0.485 | 0.06215 | -0.024 | -7.802
-8.5 | -0.456 | 0.05832 | -0.024 | -7.822
-8 | -0.423 | 0.05432 | -0.024 | -7.787
-7.5 | -0.387 | 0.05087 | -0.025 | -7.604
-7 | -0.348 | 0.0477 | -0.025 | -7.287
-6.5 | -0.306 | 0.04505 | -0.026 | -6.793
-6 | -0.262 | 0.0424 | -0.026 | -6.188
-5.5 | -0.217 | 0.03998 | -0.027 | -5.429
-5 | -0.17 | 0.03782 | -0.029 | -4.504
-4.5 | -0.122 | 0.03598 | -0.03 | -3.399
-4 | -0.091 | 0.01052 | -0.064 | -8.66
-3.5 | -0.03 | 0.01035 | -0.065 | -2.875
-3 | 0.032 | 0.01012 | -0.065 | 3.177
-2.5 | 0.094 | 0.01004 | -0.066 | 9.403
-2 | 0.157 | 0.00991 | -0.067 | 15.827
-1.5 | 0.22 | 0.00975 | -0.068 | 22.509
-1 | 0.283 | 0.00977 | -0.069 | 28.937
-0.5 | 0.345 | 0.007 | -0.069 | 49.358
0 | 0.406 | 0.00754 | -0.07 | 53.812
0.5 | 0.467 | 0.0076 | -0.07 | 61.395
1 | 0.528 | 0.00768 | -0.071 | 68.752
1.5 | 0.589 | 0.00777 | -0.072 | 75.728
2 | 0.649 | 0.0079 | -0.072 | 82.178
2.5 | 0.709 | 0.00802 | -0.073 | 88.43
3 | 0.769 | 0.00816 | -0.074 | 94.279
3.5 | 0.828 | 0.00835 | -0.074 | 99.183
4 | 0.883 | 0.00858 | -0.075 | 102.866
4.5 | 0.939 | 0.00883 | -0.076 | 106.313
5 | 0.994 | 0.00912 | -0.076 | 108.996
5.5 | 1.047 | 0.00944 | -0.077 | 110.906
6 | 1.091 | 0.0178 | -0.077 | 61.315
6.5 | 1.14 | 0.01873 | -0.078 | 60.892
7 | 1.187 | 0.0197 | -0.078 | 60.221
7.5 | 1.23 | 0.0207 | -0.079 | 59.411
8 | 1.27 | 0.02196 | -0.08 | 57.821
8.5 | 1.302 | 0.02322 | -0.08 | 56.058
9 | 1.328 | 0.02455 | -0.081 | 54.072
9.5 | 1.347 | 0.02581 | -0.081 | 52.187
10 | 1.358 | 0.02736 | -0.082 | 49.656
10.5 | 1.15 | 0.06896 | -0.039 | 16.68
11 | 1.139 | 0.07457 | -0.037 | 15.277
11.5 | 1.12 | 0.08076 | -0.038 | 13.87
12 | 1.09 | 0.08663 | -0.037 | 12.586
12.5 | 1.051 | 0.09432 | -0.036 | 11.138
13 | 1.001 | 0.10143 | -0.034 | 9.872
13.5 | 0.944 | 0.11391 | -0.035 | 8.287
14 | 0.878 | 0.12163 | -0.035 | 7.221
14.5 | 0.805 | 0.13565 | -0.034 | 5.938
15 | 0.727 | 0.15033 | -0.032 | 4.835

## 30. Re 500k Mach 0.25 (2)
BIGFOIL.COM POLAR EXPORT
NACA65-514 a=0.5
NACA65-514 a=0.5 |  |  |  | Cl Max: | 1.2416 | at alpha= | 15 | deg
XFOIL ncrit=9 |  |  |  | L/D Max: | 118.395 | at alpha= | 6 | deg
Re: | 500000 |  |  | Cd Min: | 0.23814 | at alpha= | 20 | deg
Mach: | 0.25 |  |  | Cl=0 at alpha= | -3.5091 | deg
|  |  |  | @ Cl=0.1, Cd= | 0.011341
|  |  |  | @ Cl=0.4, Cd= | 0.0085489
|  |  |  | @ Cl=0.6, Cd= | 0.0089941
alpha (deg) | Cl | Cd | Cm | Cl/Cd
-20 | -0.5506 | 0.23055 | 0.0123 | -2.3882
-19.5 | -0.5316 | 0.22399 | 0.0079 | -2.3733
-19 | -0.5136 | 0.21675 | 0.0029 | -2.3696
-18.5 | -0.5008 | 0.20977 | -0.003 | -2.3874
-18 | -0.4781 | 0.20239 | -0.0057 | -2.3623
-17.5 | -0.4585 | 0.19621 | -0.0095 | -2.3368
-17 | -0.4398 | 0.18954 | -0.0137 | -2.3204
-16.5 | -0.422 | 0.18223 | -0.0182 | -2.3158
-16 | -0.4126 | 0.17435 | -0.0248 | -2.3665
-15.5 | -0.3889 | 0.16561 | -0.0297 | -2.3483
-15 | -0.3626 | 0.15867 | -0.0348 | -2.2852
-14.5 | -0.3494 | 0.15269 | -0.037 | -2.2883
-14 | -0.3453 | 0.14496 | -0.0418 | -2.382
-13.5 | -0.3415 | 0.13644 | -0.0468 | -2.5029
-13 | -0.3225 | 0.12931 | -0.0479 | -2.494
-12.5 | -0.3066 | 0.12328 | -0.0503 | -2.487
-12 | -0.2973 | 0.11613 | -0.054 | -2.5601
-11.5 | -0.3006 | 0.10646 | -0.0611 | -2.8236
-11 | -0.2997 | 0.09701 | -0.0647 | -3.0894
-10.5 | -0.2855 | 0.09153 | -0.0663 | -3.1192
-10 | -0.2765 | 0.08508 | -0.0694 | -3.2499
-9.5 | -0.2795 | 0.0765 | -0.0745 | -3.6536
-9 | -0.3161 | 0.06141 | -0.0892 | -5.1474
-8 | -0.381 | 0.04462 | -0.087 | -8.5388
-7.5 | -0.3566 | 0.03994 | -0.0863 | -8.9284
-7 | -0.3302 | 0.03547 | -0.0849 | -9.3093
-6.5 | -0.3106 | 0.02584 | -0.0811 | -12.0201
-6 | -0.2684 | 0.02099 | -0.0792 | -12.787
-5.5 | -0.2169 | 0.01822 | -0.0783 | -11.9045
-5 | -0.1614 | 0.01664 | -0.0778 | -9.6995
-4.5 | -0.1077 | 0.01446 | -0.0773 | -7.4481
-4 | -0.0539 | 0.01329 | -0.0768 | -4.0557
-3.5 | 0.001 | 0.01246 | -0.0765 | 0.080257
-3 | 0.0565 | 0.01182 | -0.0762 | 4.78
-2.5 | 0.1119 | 0.01121 | -0.0761 | 9.9822
-2 | 0.1675 | 0.01052 | -0.0761 | 15.9221
-1.5 | 0.2112 | 0.00851 | -0.0749 | 24.8179
-1 | 0.2672 | 0.00842 | -0.0746 | 31.734
-0.5 | 0.3202 | 0.00841 | -0.0733 | 38.0737
0 | 0.3751 | 0.00851 | -0.0725 | 44.0776
0.5 | 0.4327 | 0.0086 | -0.0725 | 50.314
1 | 0.489 | 0.00876 | -0.0723 | 55.8219
1.5 | 0.5437 | 0.00887 | -0.0718 | 61.2965
2 | 0.5982 | 0.00899 | -0.0712 | 66.5406
2.5 | 0.655 | 0.00912 | -0.0709 | 71.8202
3 | 0.7182 | 0.00932 | -0.0724 | 77.0601
3.5 | 0.7921 | 0.00948 | -0.0762 | 83.5549
4 | 0.8723 | 0.00956 | -0.0811 | 91.2448
4.5 | 0.9519 | 0.00958 | -0.0861 | 99.3633
5 | 1.0079 | 0.00921 | -0.0858 | 109.4354
5.5 | 1.0456 | 0.0091 | -0.0819 | 114.9011
6 | 1.0916 | 0.00922 | -0.0797 | 118.3948
6.5 | 1.1314 | 0.00962 | -0.0765 | 117.6091
7 | 1.1138 | 0.012 | -0.0643 | 92.8167
7.5 | 1.0814 | 0.01547 | -0.0521 | 69.903
8 | 1.0577 | 0.01981 | -0.0437 | 53.3922
8.5 | 1.0492 | 0.02387 | -0.0378 | 43.9548
9 | 1.0608 | 0.02696 | -0.034 | 39.3472
9.5 | 1.0805 | 0.02963 | -0.0312 | 36.4664
10 | 1.0893 | 0.03324 | -0.0279 | 32.7708
10.5 | 1.1089 | 0.03624 | -0.0256 | 30.5988
11 | 1.1266 | 0.03952 | -0.0235 | 28.5071
11.5 | 1.1339 | 0.04371 | -0.0206 | 25.9414
12 | 1.1573 | 0.04676 | -0.0189 | 24.7498
12.5 | 1.1789 | 0.05007 | -0.0173 | 23.545
13 | 1.1977 | 0.05373 | -0.0155 | 22.2911
13.5 | 1.2162 | 0.05774 | -0.0141 | 21.0634
14 | 1.2317 | 0.06231 | -0.0129 | 19.7673
14.5 | 1.2405 | 0.06778 | -0.0124 | 18.3019
15 | 1.2416 | 0.07439 | -0.0124 | 16.6904
15.5 | 1.226 | 0.08373 | -0.0137 | 14.6423
16 | 1.2046 | 0.09457 | -0.0167 | 12.7377
16.5 | 1.1796 | 0.10675 | -0.0214 | 11.0501
17 | 1.1472 | 0.12128 | -0.0286 | 9.4591
17.5 | 1.1103 | 0.13822 | -0.0385 | 8.0328
18 | 1.0632 | 0.15984 | -0.0523 | 6.6517
18.5 | 0.9946 | 0.19301 | -0.0718 | 5.1531
19 | 0.98 | 0.21143 | -0.0812 | 4.6351
19.5 | 0.9742 | 0.23214 | -0.0903 | 4.1966
20 | 0.9883 | 0.23814 | -0.0934 | 4.1501

## 31. Re 500k Mach 0.50 (1)
BIGFOIL.COM POLAR EXPORT
NACA65-514 a=0.5
NACA65-514 a=0.5 |  |  |  | Cl Max: | 1.285 | at alpha= | 7.5 | deg
JavaFoil+Calcfoil stall+Eppler ext transition |  |  |  | L/D Max: | 101.025 | at alpha= | 5 | deg
Re: | 500000 |  |  | Cd Min: | 0.00797 | at alpha= | -0.5 | deg
Mach: | 0.5 |  |  | Cl=0 at alpha= | -3.2857 | deg
|  |  |  | @ Cl=0.1, Cd= | 0.010532
|  |  |  | @ Cl=0.4, Cd= | 0.0080167
|  |  |  | @ Cl=0.6, Cd= | 0.0084571
alpha (deg) | Cl | Cd | Cm | Cl/Cd
-20 | -0.927 | 0.22034 | -0.026 | -4.207
-19.5 | -0.898 | 0.21756 | -0.026 | -4.127
-19 | -0.87 | 0.21393 | -0.026 | -4.068
-18.5 | -0.843 | 0.20907 | -0.026 | -4.033
-18 | -0.816 | 0.19739 | -0.026 | -4.135
-17.5 | -0.789 | 0.1977 | -0.026 | -3.991
-17 | -0.762 | 0.19258 | -0.027 | -3.956
-16.5 | -0.733 | 0.18271 | -0.026 | -4.012
-16 | -0.705 | 0.17724 | -0.026 | -3.979
-15.5 | -0.678 | 0.17521 | -0.026 | -3.87
-15 | -0.651 | 0.16872 | -0.027 | -3.857
-14.5 | -0.623 | 0.16347 | -0.027 | -3.814
-14 | -0.596 | 0.15293 | -0.027 | -3.898
-13.5 | -0.567 | 0.14408 | -0.026 | -3.938
-13 | -0.54 | 0.13776 | -0.026 | -3.918
-12.5 | -0.512 | 0.13376 | -0.026 | -3.829
-12 | -0.485 | 0.13818 | -0.027 | -3.507
-11.5 | -0.457 | 0.12823 | -0.027 | -3.565
-11 | -0.429 | 0.12582 | -0.027 | -3.413
-10.5 | -0.402 | 0.12287 | -0.028 | -3.27
-10 | -0.373 | 0.11464 | -0.026 | -3.258
-9.5 | -0.346 | 0.10818 | -0.026 | -3.197
-9 | -0.318 | 0.10228 | -0.026 | -3.111
-8.5 | -0.291 | 0.09962 | -0.027 | -2.916
-8 | -0.263 | 0.10172 | -0.027 | -2.584
-7.5 | -0.235 | 0.08944 | -0.025 | -2.626
-7 | -0.28 | 0.0609 | -0.026 | -4.59
-6.5 | -0.299 | 0.05161 | -0.028 | -5.786
-6 | -0.272 | 0.04615 | -0.028 | -5.886
-5.5 | -0.232 | 0.04267 | -0.029 | -5.429
-5 | -0.185 | 0.04004 | -0.03 | -4.619
-4.5 | -0.134 | 0.03763 | -0.031 | -3.56
-4 | -0.081 | 0.03569 | -0.032 | -2.268
-3.5 | -0.027 | 0.03391 | -0.035 | -0.784
-3 | 0.036 | 0.01081 | -0.073 | 3.306
-2.5 | 0.105 | 0.01051 | -0.073 | 10.003
-2 | 0.175 | 0.0104 | -0.074 | 16.833
-1.5 | 0.245 | 0.01018 | -0.075 | 24.089
-1 | 0.316 | 0.0101 | -0.076 | 31.303
-0.5 | 0.386 | 0.00797 | -0.076 | 48.46
0 | 0.449 | 0.00818 | -0.077 | 54.932
0.5 | 0.517 | 0.00828 | -0.078 | 62.447
1 | 0.584 | 0.00841 | -0.079 | 69.456
1.5 | 0.652 | 0.00861 | -0.079 | 75.703
2 | 0.718 | 0.0088 | -0.08 | 81.63
2.5 | 0.785 | 0.00904 | -0.081 | 86.821
3 | 0.851 | 0.0093 | -0.082 | 91.501
3.5 | 0.917 | 0.0096 | -0.082 | 95.525
4 | 0.974 | 0.00995 | -0.083 | 97.842
4.5 | 1.034 | 0.01035 | -0.084 | 99.914
5 | 1.092 | 0.01081 | -0.084 | 101.025
5.5 | 1.142 | 0.02058 | -0.085 | 55.482
6 | 1.191 | 0.02189 | -0.085 | 54.423
6.5 | 1.234 | 0.02334 | -0.086 | 52.862
7 | 1.266 | 0.02495 | -0.087 | 50.751
7.5 | 1.285 | 0.02686 | -0.087 | 47.818
8 | 1.081 | 0.05399 | -0.04 | 20.02
8.5 | 1.009 | 0.0612 | -0.034 | 16.483
9 | 0.668 | 0.09576 | -0.034 | 6.98
9.5 | 0.695 | 0.10384 | -0.034 | 6.691
10 | 0.721 | 0.10743 | -0.035 | 6.716
10.5 | 0.749 | 0.11111 | -0.039 | 6.738
11 | 0.775 | 0.11382 | -0.04 | 6.809
11.5 | 0.801 | 0.12452 | -0.039 | 6.434
12 | 0.829 | 0.13211 | -0.045 | 6.275
12.5 | 0.855 | 0.1358 | -0.045 | 6.297

## 32. Re 500k Mach 0.50 (2)
BIGFOIL.COM POLAR EXPORT
NACA65-514 a=0.5
NACA65-514 a=0.5 |  |  |  | Cl Max: | 1.1892 | at alpha= | 6 | deg
XFOIL ncrit=9 |  |  |  | L/D Max: | 107.322 | at alpha= | 5.5 | deg
Re: | 500000 |  |  | Cd Min: | 0.24951 | at alpha= | -20 | deg
Mach: | 0.5 |  |  | Cl=0 at alpha= | -3.5927 | deg
|  |  |  | @ Cl=0.1, Cd= | 0.012918
|  |  |  | @ Cl=0.4, Cd= | 0.0095583
|  |  |  | @ Cl=0.6, Cd= | 0.010171
alpha (deg) | Cl | Cd | Cm | Cl/Cd
-20 | -0.5833 | 0.24951 | 0.0158 | -2.3378
-19.5 | -0.5598 | 0.24123 | 0.0099 | -2.3206
-19 | -0.5382 | 0.23341 | 0.0037 | -2.3058
-18.5 | -0.5137 | 0.22471 | -0.001 | -2.2861
-18 | -0.4888 | 0.21729 | -0.0058 | -2.2495
-17.5 | -0.4643 | 0.20962 | -0.0112 | -2.215
-17 | -0.4336 | 0.20101 | -0.0194 | -2.1571
-16.5 | -0.419 | 0.19389 | -0.024 | -2.161
-16 | -0.4064 | 0.18689 | -0.028 | -2.1745
-15.5 | -0.3799 | 0.17882 | -0.0294 | -2.1245
-15 | -0.3598 | 0.17178 | -0.033 | -2.0945
-14.5 | -0.3437 | 0.1642 | -0.0381 | -2.0932
-14 | -0.3333 | 0.15683 | -0.0437 | -2.1252
-13.5 | -0.3082 | 0.14814 | -0.046 | -2.0805
-13 | -0.2874 | 0.14122 | -0.0493 | -2.0351
-12.5 | -0.2699 | 0.134 | -0.053 | -2.0142
-12 | -0.2666 | 0.12597 | -0.0604 | -2.1164
-11.5 | -0.2507 | 0.11751 | -0.0634 | -2.1334
-11 | -0.2276 | 0.11103 | -0.0655 | -2.0499
-10.5 | -0.2132 | 0.10411 | -0.069 | -2.0478
-10 | -0.2116 | 0.0956 | -0.0767 | -2.2134
-9.5 | -0.2069 | 0.08681 | -0.0806 | -2.3834
-9 | -0.1911 | 0.08063 | -0.0826 | -2.3701
-8.5 | -0.181 | 0.0741 | -0.0857 | -2.4426
-8 | -0.18 | 0.06602 | -0.0913 | -2.7264
-7 | -0.2312 | 0.04861 | -0.1035 | -4.7562
-6 | -0.2321 | 0.03219 | -0.1002 | -7.2103
-5.5 | -0.2076 | 0.02633 | -0.0973 | -7.8845
-5 | -0.1651 | 0.02176 | -0.0947 | -7.5873
-4.5 | -0.1092 | 0.01889 | -0.0926 | -5.7808
-4 | -0.0505 | 0.01585 | -0.0913 | -3.1861
-3.5 | 0.0115 | 0.01442 | -0.0903 | 0.7975
-3 | 0.0728 | 0.0133 | -0.0891 | 5.4737
-2.5 | 0.1334 | 0.01245 | -0.0881 | 10.7149
-2 | 0.1959 | 0.01192 | -0.0877 | 16.4346
-1.5 | 0.2561 | 0.01103 | -0.0872 | 23.2185
-1 | 0.3053 | 0.00937 | -0.0853 | 32.5827
0 | 0.426 | 0.00961 | -0.0826 | 44.3288
0.5 | 0.4906 | 0.00976 | -0.0824 | 50.2664
1 | 0.5566 | 0.00996 | -0.0825 | 55.8835
1.5 | 0.6163 | 0.01025 | -0.0816 | 60.1268
2 | 0.6765 | 0.01047 | -0.0805 | 64.6132
2.5 | 0.7388 | 0.01066 | -0.0796 | 69.3058
3 | 0.7993 | 0.01102 | -0.0786 | 72.5318
3.5 | 0.8783 | 0.01131 | -0.0813 | 77.6569
4 | 0.9708 | 0.01149 | -0.0862 | 84.4909
4.5 | 1.0654 | 0.01164 | -0.0916 | 91.5292
5 | 1.1173 | 0.01102 | -0.0876 | 101.3884
5.5 | 1.158 | 0.01079 | -0.0817 | 107.3216
6 | 1.1892 | 0.01112 | -0.0745 | 106.9424
6.5 | 1.1575 | 0.01361 | -0.0599 | 85.0478
7 | 1.1062 | 0.01904 | -0.0476 | 58.0987
7.5 | 1.0628 | 0.02524 | -0.0387 | 42.1078
8 | 1.0316 | 0.03137 | -0.0321 | 32.8849
8.5 | 1.0325 | 0.03606 | -0.0279 | 28.6328
9 | 1.0454 | 0.04029 | -0.0246 | 25.9469
9.5 | 1.0608 | 0.04458 | -0.0217 | 23.7954
10 | 1.0715 | 0.04942 | -0.019 | 21.6815
10.5 | 1.0871 | 0.054 | -0.0163 | 20.1315
11 | 1.1077 | 0.05837 | -0.0136 | 18.9772

## 33. Re 750k Mach 0.00 (1)
BIGFOIL.COM POLAR EXPORT
NACA65-514 a=0.5
NACA65-514 a=0.5 |  |  |  | Cl Max: | 1.394 | at alpha= | 11 | deg
JavaFoil+Calcfoil stall+Eppler ext transition |  |  |  | L/D Max: | 133.67 | at alpha= | 5.5 | deg
Re: | 750000 |  |  | Cd Min: | 0.0061 | at alpha= | 2 | deg
Mach: | 0 |  |  | Cl=0 at alpha= | -3.2583 | deg
|  |  |  | @ Cl=0.1, Cd= | 0.0089723
|  |  |  | @ Cl=0.4, Cd= | 0.0066157
|  |  |  | @ Cl=0.6, Cd= | 0.00624
alpha (deg) | Cl | Cd | Cm | Cl/Cd
-18.5 | -0.526 | 0.1904 | -0.018 | -2.764
-18 | -0.543 | 0.17961 | -0.018 | -3.022
-17.5 | -0.558 | 0.17048 | -0.018 | -3.271
-17 | -0.572 | 0.15968 | -0.019 | -3.581
-16.5 | -0.585 | 0.151 | -0.019 | -3.874
-16 | -0.597 | 0.14168 | -0.019 | -4.213
-15.5 | -0.607 | 0.13402 | -0.02 | -4.532
-15 | -0.616 | 0.12273 | -0.02 | -5.02
-14.5 | -0.623 | 0.11769 | -0.02 | -5.29
-14 | -0.627 | 0.10938 | -0.021 | -5.731
-13.5 | -0.629 | 0.10421 | -0.021 | -6.031
-13 | -0.627 | 0.09609 | -0.021 | -6.526
-12.5 | -0.623 | 0.08982 | -0.022 | -6.931
-12 | -0.615 | 0.08482 | -0.022 | -7.247
-11.5 | -0.603 | 0.07957 | -0.023 | -7.581
-11 | -0.588 | 0.0754 | -0.023 | -7.8
-10.5 | -0.569 | 0.06956 | -0.023 | -8.184
-10 | -0.547 | 0.06578 | -0.024 | -8.316
-9.5 | -0.521 | 0.06174 | -0.024 | -8.441
-9 | -0.492 | 0.05752 | -0.025 | -8.551
-8.5 | -0.458 | 0.0541 | -0.024 | -8.46
-8 | -0.421 | 0.05102 | -0.024 | -8.255
-7.5 | -0.383 | 0.04822 | -0.025 | -7.935
-7 | -0.342 | 0.04541 | -0.025 | -7.534
-6.5 | -0.3 | 0.04287 | -0.026 | -7
-6 | -0.257 | 0.04039 | -0.028 | -6.356
-5.5 | -0.212 | 0.03818 | -0.029 | -5.552
-5 | -0.206 | 0.0099 | -0.06 | -20.789
-4.5 | -0.147 | 0.00962 | -0.061 | -15.334
-4 | -0.088 | 0.00947 | -0.062 | -9.334
-3.5 | -0.029 | 0.0093 | -0.062 | -3.102
-3 | 0.031 | 0.00912 | -0.063 | 3.417
-2.5 | 0.091 | 0.00899 | -0.064 | 10.172
-2 | 0.152 | 0.00887 | -0.065 | 17.129
-1.5 | 0.213 | 0.00876 | -0.066 | 24.271
-1 | 0.274 | 0.0087 | -0.066 | 31.489
-0.5 | 0.334 | 0.00658 | -0.067 | 50.833
0 | 0.395 | 0.00661 | -0.068 | 59.813
0.5 | 0.456 | 0.00668 | -0.069 | 68.244
1 | 0.516 | 0.00652 | -0.07 | 79.123
1.5 | 0.575 | 0.00634 | -0.07 | 90.733
2 | 0.635 | 0.0061 | -0.071 | 104.047
2.5 | 0.694 | 0.00679 | -0.072 | 102.103
3 | 0.752 | 0.00687 | -0.072 | 109.531
3.5 | 0.811 | 0.00699 | -0.073 | 115.928
4 | 0.864 | 0.00713 | -0.074 | 121.265
4.5 | 0.92 | 0.00728 | -0.074 | 126.32
5 | 0.975 | 0.00748 | -0.075 | 130.402
5.5 | 1.028 | 0.00769 | -0.076 | 133.67
6 | 1.065 | 0.01557 | -0.075 | 68.397
6.5 | 1.114 | 0.0163 | -0.076 | 68.326
7 | 1.161 | 0.0171 | -0.076 | 67.901
7.5 | 1.206 | 0.01797 | -0.077 | 67.081
8 | 1.248 | 0.01896 | -0.078 | 65.821
8.5 | 1.285 | 0.01991 | -0.078 | 64.519
9 | 1.317 | 0.02097 | -0.079 | 62.822
9.5 | 1.345 | 0.02211 | -0.079 | 60.855
10 | 1.369 | 0.02322 | -0.08 | 58.949
10.5 | 1.386 | 0.02453 | -0.081 | 56.519
11 | 1.394 | 0.02596 | -0.081 | 53.683
11.5 | 1.394 | 0.0275 | -0.082 | 50.698
12 | 1.388 | 0.02922 | -0.082 | 47.505
12.5 | 1.374 | 0.03141 | -0.082 | 43.754
13 | 1.352 | 0.03382 | -0.083 | 39.983
13.5 | 1.322 | 0.03683 | -0.083 | 35.906
14 | 1.114 | 0.10187 | -0.043 | 10.934
14.5 | 1.088 | 0.10872 | -0.042 | 10.005
15 | 1.058 | 0.11501 | -0.042 | 9.203
15.5 | 1.026 | 0.12071 | -0.041 | 8.502
16 | 0.992 | 0.13042 | -0.041 | 7.608

## 34. Re 750k Mach 0.00 (2)
BIGFOIL.COM POLAR EXPORT
NACA65-514 a=0.5
NACA65-514 a=0.5 |  |  |  | Cl Max: | 1.347 | at alpha= | 18 | deg
XFOIL ncrit=9 |  |  |  | L/D Max: | 139.578 | at alpha= | 6 | deg
Re: | 750000 |  |  | Cd Min: | 0.2258 | at alpha= | -20 | deg
Mach: | 0 |  |  | Cl=0 at alpha= | -3.4506 | deg
|  |  |  | @ Cl=0.1, Cd= | 0.0095951
|  |  |  | @ Cl=0.4, Cd= | 0.0067831
|  |  |  | @ Cl=0.6, Cd= | 0.0070242
alpha (deg) | Cl | Cd | Cm | Cl/Cd
-20 | -0.5444 | 0.2258 | 0.0115 | -2.411
-19.5 | -0.5267 | 0.21951 | 0.0073 | -2.3994
-19 | -0.5107 | 0.21184 | 0.0026 | -2.4108
-18.5 | -0.4987 | 0.20406 | -0.0027 | -2.4439
-18 | -0.4785 | 0.19764 | -0.0055 | -2.4211
-17.5 | -0.4602 | 0.19192 | -0.0092 | -2.3979
-17 | -0.4429 | 0.18557 | -0.0131 | -2.3867
-16.5 | -0.4268 | 0.17842 | -0.0172 | -2.3921
-16 | -0.4178 | 0.1689 | -0.0241 | -2.4737
-15.5 | -0.3918 | 0.16032 | -0.0299 | -2.4439
-15 | -0.378 | 0.15473 | -0.0319 | -2.443
-14.5 | -0.3645 | 0.14864 | -0.0346 | -2.4522
-14 | -0.3603 | 0.13983 | -0.0396 | -2.5767
-13 | -0.3451 | 0.12311 | -0.0468 | -2.8032
-12.5 | -0.3297 | 0.11748 | -0.0493 | -2.8064
-12 | -0.3199 | 0.11065 | -0.0527 | -2.8911
-11.5 | -0.3266 | 0.09902 | -0.0598 | -3.2983
-11 | -0.346 | 0.08546 | -0.0664 | -4.0487
-10 | -0.3555 | 0.06859 | -0.0763 | -5.183
-9 | -0.474 | 0.04105 | -0.0814 | -11.5469
-8.5 | -0.492 | 0.02858 | -0.0766 | -17.2148
-8 | -0.4598 | 0.02439 | -0.0743 | -18.852
-7.5 | -0.4239 | 0.01935 | -0.0728 | -21.907
-6.5 | -0.3227 | 0.01666 | -0.0724 | -19.3697
-6 | -0.2706 | 0.01517 | -0.0721 | -17.8378
-5.5 | -0.2168 | 0.01432 | -0.0721 | -15.1397
-5 | -0.1669 | 0.0124 | -0.0717 | -13.4597
-4.5 | -0.1139 | 0.01167 | -0.0715 | -9.7601
-4 | -0.0599 | 0.01103 | -0.0716 | -5.4306
-3.5 | -0.0053 | 0.01053 | -0.0717 | -0.50332
-3 | 0.0483 | 0.00989 | -0.0717 | 4.8837
-2.5 | 0.1044 | 0.00957 | -0.072 | 10.9091
-2 | 0.1589 | 0.00895 | -0.0722 | 17.7542
-1.5 | 0.2056 | 0.0072 | -0.0719 | 28.5556
-1 | 0.2599 | 0.00692 | -0.072 | 37.5578
-0.5 | 0.3152 | 0.00678 | -0.072 | 46.4897
0 | 0.3689 | 0.00675 | -0.0715 | 54.6519
0.5 | 0.4253 | 0.00681 | -0.0717 | 62.4523
1 | 0.4817 | 0.0069 | -0.0721 | 69.8116
1.5 | 0.5378 | 0.00695 | -0.0723 | 77.3813
2 | 0.593 | 0.00701 | -0.0724 | 84.5934
2.5 | 0.6472 | 0.00712 | -0.0722 | 90.8989
3 | 0.7 | 0.00723 | -0.0717 | 96.8188
3.5 | 0.753 | 0.00725 | -0.0713 | 103.8621
4 | 0.8144 | 0.00737 | -0.0728 | 110.502
4.5 | 0.8837 | 0.00733 | -0.0761 | 120.5593
5 | 0.9562 | 0.00723 | -0.0801 | 132.2545
5.5 | 1.0156 | 0.00735 | -0.0816 | 138.1769
6 | 1.058 | 0.00758 | -0.0795 | 139.5778
6.5 | 1.0866 | 0.00876 | -0.0754 | 124.0411
7 | 1.0858 | 0.01131 | -0.0668 | 96.0035
7.5 | 1.0719 | 0.01366 | -0.0564 | 78.47
8 | 1.0648 | 0.01656 | -0.0488 | 64.2995
8.5 | 1.0725 | 0.01918 | -0.0438 | 55.9176
9 | 1.092 | 0.02131 | -0.0405 | 51.2435
9.5 | 1.1172 | 0.02319 | -0.038 | 48.1759
10 | 1.1337 | 0.02575 | -0.035 | 44.0272
10.5 | 1.1561 | 0.02798 | -0.0327 | 41.3188
11 | 1.1774 | 0.03036 | -0.0305 | 38.7813
11.5 | 1.1947 | 0.03317 | -0.0283 | 36.0175
12 | 1.2042 | 0.03677 | -0.0258 | 32.7495
12.5 | 1.2295 | 0.03919 | -0.0246 | 31.3728
13 | 1.2467 | 0.0424 | -0.0231 | 29.4033
13.5 | 1.265 | 0.04564 | -0.0221 | 27.7169
14 | 1.2713 | 0.05009 | -0.0202 | 25.3803
14.5 | 1.2906 | 0.05352 | -0.0196 | 24.1143
15 | 1.3078 | 0.05726 | -0.0193 | 22.8397
15.5 | 1.3239 | 0.06127 | -0.0193 | 21.6076
16 | 1.3243 | 0.06707 | -0.0186 | 19.745
16.5 | 1.3347 | 0.07207 | -0.019 | 18.5195
17 | 1.3425 | 0.07763 | -0.0198 | 17.2936
17.5 | 1.3463 | 0.08392 | -0.0211 | 16.0427
18 | 1.347 | 0.09089 | -0.0229 | 14.8201
18.5 | 1.3469 | 0.09829 | -0.0255 | 13.7033
19 | 1.3395 | 0.10694 | -0.0286 | 12.5257
19.5 | 1.3125 | 0.11917 | -0.0333 | 11.0137
20 | 1.3013 | 0.12959 | -0.0387 | 10.0417

## 35. Re 750k Mach 0.10 (1)
BIGFOIL.COM POLAR EXPORT
NACA65-514 a=0.5
NACA65-514 a=0.5 |  |  |  | Cl Max: | 1.39 | at alpha= | 11 | deg
JavaFoil+Calcfoil stall+Eppler ext transition |  |  |  | L/D Max: | 133.364 | at alpha= | 5.5 | deg
Re: | 750000 |  |  | Cd Min: | 0.00636 | at alpha= | 1.5 | deg
Mach: | 0.1 |  |  | Cl=0 at alpha= | -3.2583 | deg
|  |  |  | @ Cl=0.1, Cd= | 0.0089643
|  |  |  | @ Cl=0.4, Cd= | 0.0066039
|  |  |  | @ Cl=0.6, Cd= | 0.0064993
alpha (deg) | Cl | Cd | Cm | Cl/Cd
-18 | -0.497 | 0.18724 | -0.018 | -2.655
-17.5 | -0.515 | 0.18133 | -0.018 | -2.84
-17 | -0.532 | 0.16851 | -0.019 | -3.158
-16.5 | -0.548 | 0.15646 | -0.019 | -3.505
-16 | -0.564 | 0.14236 | -0.019 | -3.959
-15.5 | -0.577 | 0.13721 | -0.02 | -4.207
-15 | -0.589 | 0.12513 | -0.02 | -4.708
-14.5 | -0.599 | 0.12094 | -0.02 | -4.953
-14 | -0.606 | 0.11327 | -0.021 | -5.353
-13.5 | -0.611 | 0.10346 | -0.021 | -5.905
-13 | -0.613 | 0.09778 | -0.021 | -6.265
-12.5 | -0.611 | 0.09163 | -0.022 | -6.665
-12 | -0.605 | 0.08701 | -0.022 | -6.957
-11.5 | -0.596 | 0.07982 | -0.022 | -7.466
-11 | -0.583 | 0.07554 | -0.023 | -7.714
-10.5 | -0.566 | 0.07134 | -0.023 | -7.929
-10 | -0.545 | 0.06655 | -0.024 | -8.185
-9.5 | -0.52 | 0.06168 | -0.024 | -8.427
-9 | -0.491 | 0.05811 | -0.025 | -8.456
-8.5 | -0.458 | 0.05442 | -0.024 | -8.416
-8 | -0.422 | 0.05122 | -0.024 | -8.235
-7.5 | -0.383 | 0.04838 | -0.025 | -7.926
-7 | -0.343 | 0.04551 | -0.025 | -7.538
-6.5 | -0.301 | 0.04293 | -0.026 | -7.012
-6 | -0.258 | 0.04052 | -0.028 | -6.357
-5.5 | -0.213 | 0.03829 | -0.029 | -5.558
-5 | -0.207 | 0.0099 | -0.06 | -20.879
-4.5 | -0.148 | 0.00972 | -0.061 | -15.239
-4 | -0.089 | 0.00946 | -0.062 | -9.389
-3.5 | -0.029 | 0.00927 | -0.063 | -3.126
-3 | 0.031 | 0.00917 | -0.064 | 3.414
-2.5 | 0.092 | 0.00898 | -0.064 | 10.239
-2 | 0.153 | 0.00886 | -0.065 | 17.238
-1.5 | 0.214 | 0.00875 | -0.066 | 24.424
-1 | 0.275 | 0.00868 | -0.067 | 31.711
-0.5 | 0.336 | 0.0066 | -0.067 | 50.923
0 | 0.397 | 0.0066 | -0.068 | 60.141
0.5 | 0.458 | 0.00668 | -0.069 | 68.591
1 | 0.518 | 0.00653 | -0.07 | 79.401
1.5 | 0.578 | 0.00636 | -0.07 | 90.876
2 | 0.638 | 0.00674 | -0.071 | 94.639
2.5 | 0.697 | 0.00681 | -0.072 | 102.27
3 | 0.756 | 0.00689 | -0.073 | 109.702
3.5 | 0.815 | 0.00703 | -0.073 | 115.899
4 | 0.868 | 0.00718 | -0.074 | 120.966
4.5 | 0.924 | 0.00735 | -0.075 | 125.795
5 | 0.979 | 0.00752 | -0.075 | 130.238
5.5 | 1.032 | 0.00774 | -0.076 | 133.364
6 | 1.069 | 0.0157 | -0.075 | 68.126
6.5 | 1.119 | 0.01644 | -0.076 | 68.027
7 | 1.166 | 0.01726 | -0.077 | 67.525
7.5 | 1.21 | 0.01815 | -0.077 | 66.685
8 | 1.252 | 0.01915 | -0.078 | 65.367
8.5 | 1.288 | 0.02013 | -0.079 | 64.007
9 | 1.32 | 0.02121 | -0.079 | 62.23
9.5 | 1.347 | 0.02238 | -0.08 | 60.175
10 | 1.369 | 0.02364 | -0.08 | 57.901
10.5 | 1.385 | 0.02496 | -0.081 | 55.485
11 | 1.39 | 0.02642 | -0.081 | 52.603
11.5 | 1.387 | 0.0279 | -0.082 | 49.728
12 | 1.377 | 0.02992 | -0.082 | 46.023
12.5 | 1.358 | 0.03207 | -0.083 | 42.346
13 | 1.148 | 0.08717 | -0.05 | 13.163
13.5 | 1.121 | 0.094 | -0.047 | 11.921
14 | 1.09 | 0.10305 | -0.043 | 10.579
14.5 | 1.058 | 0.10988 | -0.04 | 9.63
15 | 1.024 | 0.11708 | -0.04 | 8.749
15.5 | 0.988 | 0.12443 | -0.041 | 7.94
16 | 0.949 | 0.13397 | -0.04 | 7.084

## 36. Re 750k Mach 0.10 (2)
BIGFOIL.COM POLAR EXPORT
NACA65-514 a=0.5
NACA65-514 a=0.5 |  |  |  | Cl Max: | 1.3344 | at alpha= | 17.5 | deg
XFOIL ncrit=9 |  |  |  | L/D Max: | 139.45 | at alpha= | 6 | deg
Re: | 750000 |  |  | Cd Min: | 0.22648 | at alpha= | -20 | deg
Mach: | 0.1 |  |  | Cl=0 at alpha= | -3.4572 | deg
|  |  |  | @ Cl=0.1, Cd= | 0.0096587
|  |  |  | @ Cl=0.4, Cd= | 0.0068155
|  |  |  | @ Cl=0.6, Cd= | 0.0070482
alpha (deg) | Cl | Cd | Cm | Cl/Cd
-20 | -0.5454 | 0.22648 | 0.0117 | -2.4082
-19.5 | -0.5275 | 0.22014 | 0.0075 | -2.3962
-19 | -0.5113 | 0.21247 | 0.0027 | -2.4065
-18.5 | -0.499 | 0.2047 | -0.0027 | -2.4377
-18 | -0.4786 | 0.19824 | -0.0055 | -2.4142
-17.5 | -0.4601 | 0.19248 | -0.0092 | -2.3904
-17 | -0.4426 | 0.18609 | -0.0131 | -2.3784
-16.5 | -0.4263 | 0.17885 | -0.0173 | -2.3836
-16 | -0.4137 | 0.16904 | -0.0253 | -2.4473
-15 | -0.3775 | 0.15538 | -0.0317 | -2.4295
-14.5 | -0.3636 | 0.14925 | -0.0345 | -2.4362
-14 | -0.3585 | 0.14054 | -0.0395 | -2.5509
-13.5 | -0.3544 | 0.13105 | -0.0443 | -2.7043
-13 | -0.3426 | 0.12386 | -0.0467 | -2.766
-12.5 | -0.327 | 0.11819 | -0.0493 | -2.7667
-12 | -0.3168 | 0.11132 | -0.0527 | -2.8458
-11.5 | -0.3228 | 0.09995 | -0.0597 | -3.2296
-11 | -0.3392 | 0.08699 | -0.066 | -3.8993
-10.5 | -0.3398 | 0.07951 | -0.0695 | -4.2737
-10 | -0.3372 | 0.0727 | -0.0734 | -4.6382
-9.5 | -0.4258 | 0.05243 | -0.0859 | -8.1213
-9 | -0.4578 | 0.0434 | -0.083 | -10.5484
-8.5 | -0.4818 | 0.03105 | -0.0785 | -15.5169
-8 | -0.4589 | 0.02506 | -0.0756 | -18.3121
-7.5 | -0.4248 | 0.0199 | -0.0738 | -21.3467
-7 | -0.3751 | 0.01866 | -0.0735 | -20.1018
-6.5 | -0.324 | 0.017 | -0.0732 | -19.0588
-6 | -0.2719 | 0.01539 | -0.0728 | -17.6673
-5.5 | -0.2174 | 0.01463 | -0.0728 | -14.8599
-5 | -0.1674 | 0.01252 | -0.0723 | -13.3706
-4.5 | -0.1143 | 0.01176 | -0.0721 | -9.7194
-4 | -0.06 | 0.01108 | -0.0721 | -5.4152
-3.5 | -0.0047 | 0.01064 | -0.0722 | -0.44173
-2.5 | 0.1052 | 0.00961 | -0.0725 | 10.9469
-2 | 0.1604 | 0.00904 | -0.0727 | 17.7434
-1.5 | 0.2071 | 0.00725 | -0.0724 | 28.5655
-1 | 0.2616 | 0.00694 | -0.0724 | 37.6945
-0.5 | 0.3172 | 0.00681 | -0.0724 | 46.5786
0 | 0.3712 | 0.00678 | -0.0719 | 54.7493
0.5 | 0.428 | 0.00685 | -0.0722 | 62.4818
1 | 0.4847 | 0.00692 | -0.0725 | 70.0434
1.5 | 0.5411 | 0.00697 | -0.0728 | 77.6327
2 | 0.5968 | 0.00704 | -0.0729 | 84.7727
2.5 | 0.6513 | 0.00718 | -0.0727 | 90.7103
3 | 0.7043 | 0.00726 | -0.0722 | 97.011
3.5 | 0.7575 | 0.00729 | -0.0717 | 103.9095
4 | 0.8189 | 0.0074 | -0.0731 | 110.6622
4.5 | 0.8886 | 0.00736 | -0.0763 | 120.7337
5 | 0.9616 | 0.00727 | -0.0804 | 132.2696
5.5 | 1.0214 | 0.0074 | -0.0819 | 138.027
6 | 1.064 | 0.00763 | -0.0797 | 139.4495
6.5 | 1.0893 | 0.00896 | -0.0749 | 121.5737
7 | 1.0856 | 0.0115 | -0.0658 | 94.4
7.5 | 1.0701 | 0.01397 | -0.0553 | 76.5999
8 | 1.0631 | 0.01698 | -0.0479 | 62.609
8.5 | 1.0711 | 0.01965 | -0.043 | 54.5089
9 | 1.0905 | 0.02185 | -0.0397 | 49.9085
9.5 | 1.1163 | 0.02374 | -0.0373 | 47.0219
10 | 1.1309 | 0.02649 | -0.0341 | 42.6916
10.5 | 1.1544 | 0.0287 | -0.0319 | 40.223
11 | 1.1753 | 0.03118 | -0.0296 | 37.694
11.5 | 1.1914 | 0.03416 | -0.0274 | 34.877
12 | 1.2024 | 0.03772 | -0.025 | 31.877
12.5 | 1.227 | 0.04029 | -0.0238 | 30.4542
13 | 1.2439 | 0.04362 | -0.0223 | 28.5167
13.5 | 1.2595 | 0.0472 | -0.0211 | 26.6843
14 | 1.2693 | 0.05142 | -0.0195 | 24.6849
14.5 | 1.2876 | 0.05505 | -0.0188 | 23.3896
15 | 1.3042 | 0.05897 | -0.0185 | 22.1163
15.5 | 1.3181 | 0.06335 | -0.0186 | 20.8066
16 | 1.3199 | 0.06916 | -0.0181 | 19.0847
16.5 | 1.328 | 0.07462 | -0.0186 | 17.7968
17 | 1.3328 | 0.08076 | -0.0195 | 16.5032
17.5 | 1.3344 | 0.08756 | -0.0211 | 15.2398
18 | 1.3325 | 0.09517 | -0.0234 | 14.0013
18.5 | 1.3286 | 0.10338 | -0.0264 | 12.8516
19 | 1.312 | 0.11385 | -0.0305 | 11.5239
19.5 | 1.2851 | 0.12678 | -0.0364 | 10.1365
20 | 1.2687 | 0.13866 | -0.043 | 9.1497

## 37. Re 750k Mach 0.25 (1)
BIGFOIL.COM POLAR EXPORT
NACA65-514 a=0.5
NACA65-514 a=0.5 |  |  |  | Cl Max: | 1.365 | at alpha= | 10.5 | deg
JavaFoil+Calcfoil stall+Eppler ext transition |  |  |  | L/D Max: | 131.668 | at alpha= | 5.5 | deg
Re: | 750000 |  |  | Cd Min: | 0.00643 | at alpha= | 1 | deg
Mach: | 0.25 |  |  | Cl=0 at alpha= | -3.2581 | deg
|  |  |  | @ Cl=0.1, Cd= | 0.0090686
|  |  |  | @ Cl=0.4, Cd= | 0.0067549
|  |  |  | @ Cl=0.6, Cd= | 0.0068092
alpha (deg) | Cl | Cd | Cm | Cl/Cd
-16 | -0.238 | 0.18654 | -0.019 | -1.277
-15.5 | -0.293 | 0.16774 | -0.019 | -1.744
-15 | -0.34 | 0.16235 | -0.019 | -2.096
-14.5 | -0.383 | 0.15877 | -0.019 | -2.413
-14 | -0.422 | 0.13422 | -0.02 | -3.141
-13.5 | -0.455 | 0.12293 | -0.021 | -3.702
-13 | -0.483 | 0.1107 | -0.021 | -4.365
-12.5 | -0.506 | 0.10181 | -0.021 | -4.968
-12 | -0.522 | 0.09565 | -0.022 | -5.46
-11.5 | -0.532 | 0.08718 | -0.023 | -6.105
-11 | -0.536 | 0.08163 | -0.023 | -6.562
-10.5 | -0.532 | 0.07462 | -0.023 | -7.134
-10 | -0.523 | 0.06985 | -0.024 | -7.483
-9.5 | -0.507 | 0.06408 | -0.024 | -7.907
-9 | -0.485 | 0.05968 | -0.025 | -8.128
-8.5 | -0.456 | 0.05612 | -0.025 | -8.133
-8 | -0.423 | 0.05251 | -0.025 | -8.059
-7.5 | -0.387 | 0.04904 | -0.026 | -7.89
-7 | -0.348 | 0.04642 | -0.026 | -7.493
-6.5 | -0.306 | 0.04356 | -0.026 | -7.028
-6 | -0.262 | 0.04117 | -0.027 | -6.375
-5.5 | -0.217 | 0.03865 | -0.03 | -5.627
-5 | -0.212 | 0.01001 | -0.062 | -21.142
-4.5 | -0.152 | 0.00985 | -0.063 | -15.421
-4 | -0.091 | 0.00962 | -0.064 | -9.476
-3.5 | -0.03 | 0.00942 | -0.065 | -3.159
-3 | 0.032 | 0.00923 | -0.065 | 3.482
-2.5 | 0.094 | 0.00908 | -0.066 | 10.391
-2 | 0.157 | 0.00896 | -0.067 | 17.5
-1.5 | 0.22 | 0.00887 | -0.068 | 24.749
-1 | 0.283 | 0.00875 | -0.069 | 32.314
-0.5 | 0.345 | 0.00672 | -0.069 | 51.41
0 | 0.408 | 0.00676 | -0.07 | 60.361
0.5 | 0.471 | 0.0068 | -0.071 | 69.217
1 | 0.531 | 0.00643 | -0.072 | 82.664
1.5 | 0.593 | 0.0068 | -0.072 | 87.094
2 | 0.654 | 0.00688 | -0.073 | 94.961
2.5 | 0.714 | 0.00697 | -0.074 | 102.48
3 | 0.775 | 0.00707 | -0.074 | 109.558
3.5 | 0.835 | 0.00719 | -0.075 | 116.113
4 | 0.89 | 0.00736 | -0.076 | 120.85
4.5 | 0.947 | 0.00755 | -0.076 | 125.356
5 | 1.003 | 0.00777 | -0.077 | 129.067
5.5 | 1.057 | 0.00802 | -0.078 | 131.668
6 | 1.094 | 0.01643 | -0.077 | 66.587
6.5 | 1.143 | 0.01726 | -0.078 | 66.209
7 | 1.189 | 0.01818 | -0.079 | 65.433
7.5 | 1.233 | 0.01917 | -0.079 | 64.315
8 | 1.273 | 0.02032 | -0.08 | 62.625
8.5 | 1.305 | 0.02144 | -0.08 | 60.863
9 | 1.331 | 0.0227 | -0.081 | 58.646
9.5 | 1.35 | 0.02392 | -0.082 | 56.465
10 | 1.362 | 0.02546 | -0.082 | 53.491
10.5 | 1.365 | 0.02694 | -0.083 | 50.655
11 | 1.35 | 0.02832 | -0.083 | 47.671
11.5 | 1.129 | 0.07577 | -0.048 | 14.899
12 | 1.093 | 0.08349 | -0.041 | 13.089
12.5 | 1.052 | 0.09084 | -0.039 | 11.578
13 | 1.003 | 0.09924 | -0.038 | 10.102
13.5 | 0.945 | 0.10791 | -0.038 | 8.758
14 | 0.879 | 0.11381 | -0.038 | 7.725
14.5 | 0.806 | 0.12741 | -0.036 | 6.326
15 | 0.727 | 0.14192 | -0.035 | 5.125
15.5 | 0.644 | 0.15707 | -0.033 | 4.099

## 38. Re 750k Mach 0.25 (2)
BIGFOIL.COM POLAR EXPORT
NACA65-514 a=0.5
NACA65-514 a=0.5 |  |  |  | Cl Max: | 1.2775 | at alpha= | 15 | deg
XFOIL ncrit=9 |  |  |  | L/D Max: | 138.476 | at alpha= | 5.5 | deg
Re: | 750000 |  |  | Cd Min: | 0.23674 | at alpha= | 20 | deg
Mach: | 0.25 |  |  | Cl=0 at alpha= | -3.4692 | deg
|  |  |  | @ Cl=0.1, Cd= | 0.0098048
|  |  |  | @ Cl=0.4, Cd= | 0.006962
|  |  |  | @ Cl=0.6, Cd= | 0.0072144
alpha (deg) | Cl | Cd | Cm | Cl/Cd
-20 | -0.5514 | 0.2303 | 0.0126 | -2.3943
-19.5 | -0.5325 | 0.22368 | 0.0082 | -2.3806
-19 | -0.515 | 0.21592 | 0.0032 | -2.3851
-18.5 | -0.5011 | 0.2082 | -0.0023 | -2.4068
-18 | -0.4796 | 0.20156 | -0.0053 | -2.3794
-17.5 | -0.4602 | 0.19552 | -0.0092 | -2.3537
-17 | -0.4415 | 0.18892 | -0.0134 | -2.337
-16.5 | -0.4217 | 0.18082 | -0.0193 | -2.3322
-16 | -0.4064 | 0.17188 | -0.0265 | -2.3644
-15.5 | -0.3907 | 0.16469 | -0.0284 | -2.3723
-15 | -0.3743 | 0.15874 | -0.031 | -2.3579
-14.5 | -0.3588 | 0.15235 | -0.0342 | -2.3551
-14 | -0.3508 | 0.14389 | -0.0391 | -2.438
-13.5 | -0.3454 | 0.13476 | -0.0442 | -2.5631
-13 | -0.33 | 0.1276 | -0.0465 | -2.5862
-12.5 | -0.3138 | 0.1217 | -0.0493 | -2.5785
-12 | -0.3025 | 0.11467 | -0.0529 | -2.638
-11.5 | -0.3048 | 0.10409 | -0.0597 | -2.9282
-11 | -0.3115 | 0.09323 | -0.0647 | -3.3412
-10.5 | -0.3015 | 0.0872 | -0.0672 | -3.4576
-10 | -0.2919 | 0.08126 | -0.0701 | -3.5922
-9.5 | -0.2953 | 0.07277 | -0.0751 | -4.058
-9 | -0.3223 | 0.05967 | -0.0861 | -5.4014
-8.5 | -0.4139 | 0.04264 | -0.0871 | -9.7068
-8 | -0.4272 | 0.03275 | -0.0838 | -13.0443
-7.5 | -0.4147 | 0.02552 | -0.0802 | -16.25
-7 | -0.3792 | 0.02092 | -0.0785 | -18.1262
-6.5 | -0.3288 | 0.01934 | -0.0778 | -17.001
-6 | -0.2779 | 0.01681 | -0.0769 | -16.5318
-5.5 | -0.2232 | 0.01518 | -0.0763 | -14.7036
-5 | -0.1702 | 0.01328 | -0.0757 | -12.8163
-4.5 | -0.1154 | 0.01222 | -0.0754 | -9.4435
-4 | -0.06 | 0.01142 | -0.0751 | -5.2539
-3.5 | -0.0034 | 0.01091 | -0.075 | -0.31164
-3 | 0.0518 | 0.01013 | -0.0748 | 5.1135
-2.5 | 0.1096 | 0.00974 | -0.075 | 11.2526
-2 | 0.1673 | 0.00935 | -0.0752 | 17.893
-1.5 | 0.2156 | 0.00758 | -0.0749 | 28.4433
-1 | 0.2708 | 0.00708 | -0.0748 | 38.2486
-0.5 | 0.3283 | 0.00695 | -0.0749 | 47.2374
0 | 0.3838 | 0.00694 | -0.0742 | 55.3026
0.5 | 0.4426 | 0.00702 | -0.0746 | 63.0484
1 | 0.5013 | 0.00707 | -0.075 | 70.9052
1.5 | 0.5594 | 0.00713 | -0.0752 | 78.4572
2 | 0.6171 | 0.00725 | -0.0753 | 85.1172
2.5 | 0.6739 | 0.00738 | -0.0752 | 91.3144
3 | 0.7287 | 0.00746 | -0.0747 | 97.681
3.5 | 0.7837 | 0.00751 | -0.074 | 104.3542
4 | 0.8437 | 0.0076 | -0.0746 | 111.0132
4.5 | 0.9155 | 0.00764 | -0.0777 | 119.8298
5 | 0.9915 | 0.00749 | -0.0818 | 132.3765
5.5 | 1.0538 | 0.00761 | -0.0832 | 138.4757
6 | 1.0945 | 0.00796 | -0.0801 | 137.5
6.5 | 1.1 | 0.01004 | -0.0717 | 109.5618
7 | 1.0785 | 0.01261 | -0.0595 | 85.5274
7.5 | 1.0616 | 0.01591 | -0.0502 | 66.7253
8 | 1.0538 | 0.01947 | -0.0435 | 54.1243
8.5 | 1.068 | 0.02212 | -0.0394 | 48.2821
9 | 1.0875 | 0.02459 | -0.0362 | 44.2253
9.5 | 1.1105 | 0.02694 | -0.0334 | 41.2212
10 | 1.1235 | 0.03009 | -0.0302 | 37.338
10.5 | 1.1455 | 0.03276 | -0.0278 | 34.9664
11 | 1.1647 | 0.03578 | -0.0256 | 32.5517
11.5 | 1.1746 | 0.03969 | -0.023 | 29.5944
12 | 1.1913 | 0.0432 | -0.021 | 27.5764
12.5 | 1.2138 | 0.04639 | -0.0197 | 26.1651
13 | 1.2289 | 0.05035 | -0.0182 | 24.4071
13.5 | 1.2395 | 0.05487 | -0.0167 | 22.5898
14 | 1.2552 | 0.05915 | -0.0156 | 21.2206
14.5 | 1.2681 | 0.06397 | -0.0151 | 19.8234
15 | 1.2775 | 0.06942 | -0.0153 | 18.4025
15.5 | 1.2746 | 0.07658 | -0.0155 | 16.644
16 | 1.2705 | 0.08444 | -0.0167 | 15.0462
16.5 | 1.2595 | 0.09375 | -0.0191 | 13.4347
17 | 1.2438 | 0.10433 | -0.023 | 11.9218
17.5 | 1.2244 | 0.11622 | -0.0284 | 10.5352
18 | 1.1986 | 0.12999 | -0.0356 | 9.2207
18.5 | 1.1747 | 0.14432 | -0.0442 | 8.1396
19 | 1.1409 | 0.16193 | -0.0555 | 7.0456
20 | 0.9908 | 0.23674 | -0.0954 | 4.1852

## 39. Re 750k Mach 0.50 (1)
BIGFOIL.COM POLAR EXPORT
NACA65-514 a=0.5
NACA65-514 a=0.5 |  |  |  | Cl Max: | 1.288 | at alpha= | 7.5 | deg
JavaFoil+Calcfoil stall+Eppler ext transition |  |  |  | L/D Max: | 121.201 | at alpha= | 5 | deg
Re: | 750000 |  |  | Cd Min: | 0.00707 | at alpha= | -0.5 | deg
Mach: | 0.5 |  |  | Cl=0 at alpha= | -3.2609 | deg
|  |  |  | @ Cl=0.1, Cd= | 0.009653
|  |  |  | @ Cl=0.4, Cd= | 0.007087
|  |  |  | @ Cl=0.6, Cd= | 0.0073212
alpha (deg) | Cl | Cd | Cm | Cl/Cd
-20 | -0.927 | 0.2041 | -0.026 | -4.542
-19.5 | -0.898 | 0.20216 | -0.026 | -4.444
-19 | -0.87 | 0.19451 | -0.026 | -4.475
-18.5 | -0.843 | 0.1897 | -0.026 | -4.445
-18 | -0.816 | 0.1811 | -0.026 | -4.507
-17.5 | -0.789 | 0.18047 | -0.026 | -4.372
-17 | -0.762 | 0.17543 | -0.027 | -4.343
-16.5 | -0.733 | 0.16843 | -0.026 | -4.353
-16 | -0.705 | 0.16382 | -0.026 | -4.306
-15.5 | -0.678 | 0.15807 | -0.026 | -4.29
-15 | -0.651 | 0.151 | -0.027 | -4.31
-14.5 | -0.623 | 0.14977 | -0.027 | -4.163
-14 | -0.596 | 0.13765 | -0.027 | -4.331
-13.5 | -0.568 | 0.13462 | -0.026 | -4.216
-13 | -0.54 | 0.12664 | -0.026 | -4.262
-12.5 | -0.512 | 0.1228 | -0.026 | -4.171
-12 | -0.485 | 0.12322 | -0.027 | -3.934
-11.5 | -0.457 | 0.11742 | -0.027 | -3.894
-11 | -0.43 | 0.11627 | -0.027 | -3.694
-10.5 | -0.402 | 0.11331 | -0.028 | -3.547
-10 | -0.374 | 0.10318 | -0.026 | -3.62
-9.5 | -0.346 | 0.09705 | -0.026 | -3.565
-9 | -0.318 | 0.09456 | -0.027 | -3.366
-8.5 | -0.291 | 0.09211 | -0.027 | -3.155
-8 | -0.263 | 0.09096 | -0.028 | -2.891
-7.5 | -0.235 | 0.078 | -0.026 | -3.013
-7 | -0.28 | 0.05737 | -0.027 | -4.874
-6.5 | -0.299 | 0.04945 | -0.028 | -6.041
-6 | -0.272 | 0.04433 | -0.029 | -6.13
-5.5 | -0.232 | 0.04114 | -0.03 | -5.633
-5 | -0.185 | 0.0387 | -0.03 | -4.78
-4.5 | -0.134 | 0.03648 | -0.031 | -3.674
-4 | -0.081 | 0.03429 | -0.035 | -2.366
-3.5 | -0.033 | 0.01001 | -0.072 | -3.295
-3 | 0.036 | 0.00982 | -0.073 | 3.639
-2.5 | 0.105 | 0.00964 | -0.074 | 10.913
-2 | 0.175 | 0.0095 | -0.075 | 18.429
-1.5 | 0.245 | 0.00884 | -0.075 | 27.721
-1 | 0.316 | 0.00915 | -0.076 | 34.57
-0.5 | 0.386 | 0.00707 | -0.077 | 54.656
0 | 0.452 | 0.00715 | -0.078 | 63.197
0.5 | 0.52 | 0.00722 | -0.078 | 72.034
1 | 0.588 | 0.0073 | -0.079 | 80.557
1.5 | 0.656 | 0.00742 | -0.08 | 88.434
2 | 0.724 | 0.00755 | -0.081 | 95.906
2.5 | 0.791 | 0.00775 | -0.082 | 102.137
3 | 0.858 | 0.00796 | -0.082 | 107.855
3.5 | 0.925 | 0.00818 | -0.083 | 112.989
4 | 0.982 | 0.00845 | -0.084 | 116.265
4.5 | 1.044 | 0.00873 | -0.085 | 119.575
5 | 1.103 | 0.0091 | -0.085 | 121.201
5.5 | 1.144 | 0.01904 | -0.085 | 60.099
6 | 1.194 | 0.02025 | -0.085 | 58.957
6.5 | 1.237 | 0.02159 | -0.086 | 57.269
7 | 1.269 | 0.02318 | -0.087 | 54.756
7.5 | 1.288 | 0.02492 | -0.088 | 51.66
8 | 1.281 | 0.02679 | -0.088 | 47.826
8.5 | 1.009 | 0.05866 | -0.035 | 17.204
9 | 0.669 | 0.08943 | -0.036 | 7.476
9.5 | 0.695 | 0.0953 | -0.035 | 7.292
10 | 0.722 | 0.09815 | -0.037 | 7.353
10.5 | 0.749 | 0.10133 | -0.04 | 7.389
11 | 0.775 | 0.10454 | -0.04 | 7.414
11.5 | 0.801 | 0.11413 | -0.04 | 7.02
12 | 0.829 | 0.1199 | -0.045 | 6.914
12.5 | 0.855 | 0.1235 | -0.045 | 6.925

## 40. Re 750k Mach 0.50 (2)
BIGFOIL.COM POLAR EXPORT
NACA65-514 a=0.5
NACA65-514 a=0.5 |  |  |  | Cl Max: | 1.1726 | at alpha= | 5.5 | deg
XFOIL ncrit=9 |  |  |  | L/D Max: | 131.753 | at alpha= | 5.5 | deg
Re: | 750000 |  |  | Cd Min: | 0.24949 | at alpha= | -20 | deg
Mach: | 0.5 |  |  | Cl=0 at alpha= | -3.5481 | deg
|  |  |  | @ Cl=0.1, Cd= | 0.011072
|  |  |  | @ Cl=0.4, Cd= | 0.0077441
|  |  |  | @ Cl=0.6, Cd= | 0.007968
alpha (deg) | Cl | Cd | Cm | Cl/Cd
-20 | -0.5848 | 0.24949 | 0.0165 | -2.344
-19.5 | -0.5613 | 0.24097 | 0.0108 | -2.3293
-19 | -0.5389 | 0.23267 | 0.0049 | -2.3162
-18.5 | -0.5156 | 0.22418 | -0.0002 | -2.2999
-18 | -0.4893 | 0.21683 | -0.0057 | -2.2566
-17.5 | -0.4658 | 0.20965 | -0.0105 | -2.2218
-17 | -0.4469 | 0.20234 | -0.014 | -2.2087
-16.5 | -0.4295 | 0.19418 | -0.019 | -2.2119
-16 | -0.4121 | 0.18626 | -0.0238 | -2.2125
-15.5 | -0.3879 | 0.17855 | -0.0268 | -2.1725
-15 | -0.3666 | 0.17144 | -0.0308 | -2.1384
-14.5 | -0.3466 | 0.16388 | -0.0351 | -2.115
-14 | -0.3331 | 0.15538 | -0.0409 | -2.1438
-13.5 | -0.3146 | 0.14684 | -0.0448 | -2.1425
-13 | -0.2931 | 0.14001 | -0.0481 | -2.0934
-12.5 | -0.2745 | 0.13291 | -0.052 | -2.0653
-12 | -0.2666 | 0.12427 | -0.0583 | -2.1453
-11.5 | -0.2547 | 0.11587 | -0.0632 | -2.1982
-11 | -0.2353 | 0.10885 | -0.0652 | -2.1617
-10.5 | -0.2194 | 0.10215 | -0.0686 | -2.1478
-10 | -0.2127 | 0.09378 | -0.0747 | -2.2681
-9.5 | -0.2063 | 0.0852 | -0.08 | -2.4214
-9 | -0.2064 | 0.07612 | -0.0849 | -2.7115
-8.5 | -0.1975 | 0.06993 | -0.0873 | -2.8243
-8 | -0.195 | 0.06237 | -0.092 | -3.1265
-7.5 | -0.2201 | 0.04974 | -0.1029 | -4.425
-7 | -0.2506 | 0.04266 | -0.1029 | -5.8744
-6.5 | -0.2607 | 0.03535 | -0.1012 | -7.3748
-6 | -0.2496 | 0.02858 | -0.0985 | -8.7334
-5.5 | -0.2217 | 0.0225 | -0.0952 | -9.8533
-5 | -0.1749 | 0.01834 | -0.0925 | -9.5365
-4.5 | -0.1187 | 0.01528 | -0.0908 | -7.7683
-4 | -0.0564 | 0.01353 | -0.0896 | -4.1685
-3.5 | 0.006 | 0.01231 | -0.0884 | 0.48741
-3 | 0.0691 | 0.01154 | -0.0876 | 5.9879
-2.5 | 0.1305 | 0.01061 | -0.0868 | 12.2997
-2 | 0.1959 | 0.01021 | -0.0866 | 19.1871
-1.5 | 0.2608 | 0.00979 | -0.0866 | 26.6394
-1 | 0.3125 | 0.00793 | -0.0857 | 39.4073
0 | 0.4396 | 0.00766 | -0.0847 | 57.389
0.5 | 0.5062 | 0.00779 | -0.0849 | 64.9807
1 | 0.5725 | 0.00791 | -0.0852 | 72.3767
1.5 | 0.6389 | 0.00805 | -0.0855 | 79.3665
2 | 0.7051 | 0.00818 | -0.0856 | 86.198
2.5 | 0.7707 | 0.00841 | -0.0854 | 91.6409
3.5 | 0.8948 | 0.00869 | -0.0833 | 102.9689
4 | 0.9579 | 0.00883 | -0.0821 | 108.4824
4.5 | 1.0376 | 0.00882 | -0.084 | 117.6417
5 | 1.1249 | 0.00863 | -0.0874 | 130.3476
5.5 | 1.1726 | 0.0089 | -0.0833 | 131.7528
6 | 1.1628 | 0.01043 | -0.0703 | 111.4861
6.5 | 1.1145 | 0.01478 | -0.056 | 75.406
7 | 1.0741 | 0.02027 | -0.0458 | 52.9896
7.5 | 1.0443 | 0.0258 | -0.038 | 40.4767
8 | 1.0376 | 0.03048 | -0.0326 | 34.042
8.5 | 1.0565 | 0.03396 | -0.0291 | 31.1101
9 | 1.0727 | 0.03785 | -0.0258 | 28.3408
9.5 | 1.0915 | 0.04181 | -0.0228 | 26.1062
10 | 1.1033 | 0.0465 | -0.02 | 23.7269
10.5 | 1.1158 | 0.05132 | -0.0173 | 21.742

## 41. Re 1M Mach 0.00 (1)
BIGFOIL.COM POLAR EXPORT
NACA65-514 a=0.5
NACA65-514 a=0.5 |  |  |  | Cl Max: | 1.397 | at alpha= | 11 | deg
JavaFoil+Calcfoil stall+Eppler ext transition |  |  |  | L/D Max: | 146.962 | at alpha= | 5.5 | deg
Re: | 1000000 |  |  | Cd Min: | 0.00568 | at alpha= | 3 | deg
Mach: | 0 |  |  | Cl=0 at alpha= | -3.2583 | deg
|  |  |  | @ Cl=0.1, Cd= | 0.0084723
|  |  |  | @ Cl=0.4, Cd= | 0.0061492
|  |  |  | @ Cl=0.6, Cd= | 0.0062037
alpha (deg) | Cl | Cd | Cm | Cl/Cd
-18.5 | -0.527 | 0.18345 | -0.018 | -2.87
-18 | -0.543 | 0.17409 | -0.019 | -3.119
-17.5 | -0.558 | 0.16663 | -0.019 | -3.348
-17 | -0.572 | 0.15327 | -0.019 | -3.732
-16.5 | -0.585 | 0.14576 | -0.019 | -4.015
-16 | -0.597 | 0.13703 | -0.02 | -4.358
-15.5 | -0.608 | 0.12895 | -0.02 | -4.712
-15 | -0.616 | 0.12055 | -0.02 | -5.113
-14.5 | -0.623 | 0.11147 | -0.021 | -5.588
-14 | -0.627 | 0.10724 | -0.021 | -5.848
-13.5 | -0.629 | 0.0992 | -0.021 | -6.338
-13 | -0.627 | 0.09447 | -0.022 | -6.641
-12.5 | -0.623 | 0.08741 | -0.022 | -7.125
-12 | -0.615 | 0.08266 | -0.023 | -7.442
-11.5 | -0.603 | 0.07748 | -0.023 | -7.788
-11 | -0.589 | 0.07298 | -0.024 | -8.065
-10.5 | -0.57 | 0.06807 | -0.024 | -8.371
-10 | -0.548 | 0.06457 | -0.025 | -8.481
-9.5 | -0.521 | 0.06008 | -0.025 | -8.68
-9 | -0.492 | 0.0565 | -0.025 | -8.711
-8.5 | -0.458 | 0.05334 | -0.025 | -8.587
-8 | -0.422 | 0.05009 | -0.026 | -8.417
-7.5 | -0.383 | 0.04715 | -0.026 | -8.123
-7 | -0.343 | 0.04452 | -0.027 | -7.696
-6.5 | -0.301 | 0.04182 | -0.028 | -7.189
-6 | -0.319 | 0.00971 | -0.059 | -32.848
-5.5 | -0.263 | 0.00952 | -0.059 | -27.609
-5 | -0.206 | 0.00933 | -0.06 | -22.061
-4.5 | -0.147 | 0.00914 | -0.061 | -16.134
-4 | -0.088 | 0.00893 | -0.062 | -9.902
-3.5 | -0.029 | 0.00877 | -0.062 | -3.29
-3 | 0.031 | 0.00859 | -0.063 | 3.626
-2.5 | 0.091 | 0.00849 | -0.064 | 10.773
-2 | 0.152 | 0.00837 | -0.065 | 18.154
-1.5 | 0.213 | 0.00822 | -0.066 | 25.861
-1 | 0.274 | 0.00815 | -0.066 | 33.598
-0.5 | 0.334 | 0.00613 | -0.067 | 54.6
0 | 0.395 | 0.00615 | -0.068 | 64.279
0.5 | 0.456 | 0.00614 | -0.069 | 74.161
1 | 0.516 | 0.00621 | -0.07 | 83.094
1.5 | 0.577 | 0.00627 | -0.07 | 91.977
2 | 0.636 | 0.0061 | -0.071 | 104.373
2.5 | 0.696 | 0.00592 | -0.072 | 117.56
3 | 0.755 | 0.00568 | -0.072 | 132.86
3.5 | 0.814 | 0.00646 | -0.073 | 125.943
4 | 0.868 | 0.00657 | -0.074 | 132.112
4.5 | 0.924 | 0.0067 | -0.075 | 137.861
5 | 0.979 | 0.00686 | -0.075 | 142.713
5.5 | 1.032 | 0.00702 | -0.076 | 146.962
6 | 1.067 | 0.01474 | -0.075 | 72.405
6.5 | 1.116 | 0.01544 | -0.076 | 72.281
7 | 1.163 | 0.01617 | -0.077 | 71.924
7.5 | 1.208 | 0.017 | -0.077 | 71.055
8 | 1.25 | 0.01791 | -0.078 | 69.799
8.5 | 1.287 | 0.01888 | -0.078 | 68.173
9 | 1.32 | 0.01987 | -0.079 | 66.416
9.5 | 1.348 | 0.0209 | -0.08 | 64.494
10 | 1.371 | 0.02196 | -0.08 | 62.436
10.5 | 1.389 | 0.0232 | -0.081 | 59.862
11 | 1.397 | 0.02457 | -0.081 | 56.838
11.5 | 1.397 | 0.02601 | -0.082 | 53.708
12 | 1.391 | 0.02764 | -0.082 | 50.319
12.5 | 1.378 | 0.02965 | -0.083 | 46.484
13 | 1.359 | 0.03163 | -0.083 | 42.956
13.5 | 1.334 | 0.03362 | -0.084 | 39.69
14 | 1.285 | 0.04013 | -0.082 | 32.024
14.5 | 1.095 | 0.10274 | -0.05 | 10.657
15 | 1.062 | 0.11122 | -0.047 | 9.549
15.5 | 1.029 | 0.11687 | -0.046 | 8.808
16 | 0.994 | 0.12662 | -0.044 | 7.849

## 42. Re 1M Mach 0.00 (2)
BIGFOIL.COM POLAR EXPORT
NACA65-514 a=0.5
NACA65-514 a=0.5 |  |  |  | Cl Max: | 1.3944 | at alpha= | 17 | deg
XFOIL ncrit=9 |  |  |  | L/D Max: | 152.157 | at alpha= | 5.5 | deg
Re: | 1000000 |  |  | Cd Min: | 0.22431 | at alpha= | -20 | deg
Mach: | 0 |  |  | Cl=0 at alpha= | -3.4223 | deg
|  |  |  | @ Cl=0.1, Cd= | 0.0087703
|  |  |  | @ Cl=0.4, Cd= | 0.0060148
|  |  |  | @ Cl=0.6, Cd= | 0.00618
alpha (deg) | Cl | Cd | Cm | Cl/Cd
-20 | -0.5454 | 0.22431 | 0.011 | -2.4315
-19.5 | -0.5304 | 0.21686 | 0.0063 | -2.4458
-19 | -0.5124 | 0.21064 | 0.0028 | -2.4326
-18.5 | -0.4939 | 0.20518 | -0.001 | -2.4072
-18 | -0.4765 | 0.19882 | -0.005 | -2.3966
-17.5 | -0.461 | 0.19096 | -0.0095 | -2.4141
-17 | -0.4487 | 0.1828 | -0.0144 | -2.4546
-16.5 | -0.4279 | 0.17357 | -0.0211 | -2.4653
-16 | -0.4085 | 0.16811 | -0.0242 | -2.43
-14 | -0.3691 | 0.13653 | -0.0396 | -2.7034
-13.5 | -0.3505 | 0.13181 | -0.0415 | -2.6591
-12.5 | -0.3404 | 0.11386 | -0.0511 | -2.9896
-11.5 | -0.3493 | 0.09357 | -0.0604 | -3.733
-11 | -0.3766 | 0.07878 | -0.0681 | -4.7804
-10.5 | -0.3752 | 0.07185 | -0.0725 | -5.222
-10 | -0.6127 | 0.03188 | -0.0786 | -19.2189
-9.5 | -0.6058 | 0.02494 | -0.0748 | -24.2903
-9 | -0.5763 | 0.02075 | -0.0727 | -27.7735
-8.5 | -0.5283 | 0.01983 | -0.0724 | -26.6415
-8 | -0.4803 | 0.01852 | -0.072 | -25.9341
-7.5 | -0.4309 | 0.01691 | -0.0716 | -25.482
-7 | -0.379 | 0.01605 | -0.0713 | -23.6137
-6.5 | -0.3303 | 0.01369 | -0.0708 | -24.1271
-6 | -0.2778 | 0.01278 | -0.0708 | -21.7371
-5.5 | -0.2242 | 0.0121 | -0.0708 | -18.5289
-5 | -0.1702 | 0.0114 | -0.0708 | -14.9298
-4.5 | -0.1158 | 0.01089 | -0.0709 | -10.6336
-4 | -0.0643 | 0.00985 | -0.0706 | -6.5279
-3.5 | -0.0087 | 0.00944 | -0.0709 | -0.92161
-3 | 0.0473 | 0.00914 | -0.0712 | 5.1751
-2.5 | 0.1029 | 0.00875 | -0.0715 | 11.76
-2 | 0.1592 | 0.0084 | -0.072 | 18.9524
-1.5 | 0.2087 | 0.00691 | -0.072 | 30.2026
-1 | 0.262 | 0.00635 | -0.0721 | 41.2598
-0.5 | 0.3183 | 0.00616 | -0.0725 | 51.6721
0 | 0.3729 | 0.00601 | -0.0723 | 62.0466
0.5 | 0.4296 | 0.00602 | -0.0727 | 71.3621
1 | 0.4865 | 0.00612 | -0.0731 | 79.4935
1.5 | 0.5434 | 0.00614 | -0.0736 | 88.5016
2 | 0.6 | 0.00618 | -0.074 | 97.0874
2.5 | 0.656 | 0.00624 | -0.0743 | 105.1282
3 | 0.7111 | 0.00638 | -0.0744 | 111.4577
3.5 | 0.7644 | 0.00636 | -0.074 | 120.1887
4 | 0.8166 | 0.00644 | -0.0734 | 126.8012
4.5 | 0.8719 | 0.0064 | -0.0735 | 136.2344
5 | 0.9381 | 0.00644 | -0.0762 | 145.6677
5.5 | 1.0088 | 0.00663 | -0.0801 | 152.1569
6 | 1.0545 | 0.00728 | -0.0791 | 144.8489
6.5 | 1.068 | 0.00941 | -0.0727 | 113.4963
7 | 1.0711 | 0.01154 | -0.0646 | 92.8163
7.5 | 1.0638 | 0.01371 | -0.0554 | 77.593
8 | 1.0677 | 0.01609 | -0.0492 | 66.358
8.5 | 1.0871 | 0.01799 | -0.0454 | 60.428
9 | 1.1133 | 0.01963 | -0.0427 | 56.7142
9.5 | 1.1352 | 0.02164 | -0.0397 | 52.4584
10 | 1.1621 | 0.02339 | -0.0374 | 49.6836
10.5 | 1.1831 | 0.02562 | -0.0349 | 46.1788
11 | 1.1994 | 0.02829 | -0.0321 | 42.3966
11.5 | 1.2251 | 0.03036 | -0.0304 | 40.3524
12 | 1.247 | 0.03282 | -0.0286 | 37.9951
12.5 | 1.2615 | 0.036 | -0.0265 | 35.0417
13 | 1.277 | 0.03926 | -0.0247 | 32.5267
13.5 | 1.3005 | 0.0419 | -0.0237 | 31.0382
14 | 1.3183 | 0.04518 | -0.0226 | 29.1788
14.5 | 1.3375 | 0.04842 | -0.0219 | 27.6229
15 | 1.3398 | 0.05351 | -0.0206 | 25.0383
15.5 | 1.36 | 0.05693 | -0.0204 | 23.889
16 | 1.3741 | 0.06113 | -0.0202 | 22.4783
16.5 | 1.3841 | 0.06595 | -0.0203 | 20.9871
17 | 1.3944 | 0.07092 | -0.0208 | 19.6616
17.5 | 1.384 | 0.07871 | -0.0216 | 17.5835
18 | 1.3882 | 0.08497 | -0.0229 | 16.3375
18.5 | 1.3916 | 0.09159 | -0.0248 | 15.1938
19 | 1.3899 | 0.09919 | -0.0273 | 14.0125
19.5 | 1.3852 | 0.10755 | -0.0305 | 12.8796
20 | 1.3786 | 0.11647 | -0.0344 | 11.8365

## 43. Re 1M Mach 0.10 (1)
BIGFOIL.COM POLAR EXPORT
NACA65-514 a=0.5
NACA65-514 a=0.5 |  |  |  | Cl Max: | 1.392 | at alpha= | 11 | deg
JavaFoil+Calcfoil stall+Eppler ext transition |  |  |  | L/D Max: | 146.876 | at alpha= | 5.5 | deg
Re: | 1000000 |  |  | Cd Min: | 0.0057 | at alpha= | 3 | deg
Mach: | 0.1 |  |  | Cl=0 at alpha= | -3.2583 | deg
|  |  |  | @ Cl=0.1, Cd= | 0.0084482
|  |  |  | @ Cl=0.4, Cd= | 0.0061615
|  |  |  | @ Cl=0.6, Cd= | 0.006094
alpha (deg) | Cl | Cd | Cm | Cl/Cd
-18 | -0.497 | 0.18093 | -0.018 | -2.749
-17.5 | -0.515 | 0.17049 | -0.019 | -3.022
-17 | -0.532 | 0.16171 | -0.019 | -3.292
-16.5 | -0.549 | 0.15177 | -0.019 | -3.614
-16 | -0.564 | 0.13974 | -0.02 | -4.034
-15.5 | -0.577 | 0.13388 | -0.02 | -4.313
-15 | -0.589 | 0.12392 | -0.02 | -4.757
-14.5 | -0.599 | 0.11494 | -0.021 | -5.213
-14 | -0.607 | 0.109 | -0.021 | -5.565
-13.5 | -0.611 | 0.10127 | -0.021 | -6.036
-13 | -0.613 | 0.09561 | -0.022 | -6.41
-12.5 | -0.611 | 0.08853 | -0.022 | -6.901
-12 | -0.606 | 0.0833 | -0.023 | -7.27
-11.5 | -0.596 | 0.07761 | -0.023 | -7.681
-11 | -0.583 | 0.07349 | -0.023 | -7.934
-10.5 | -0.566 | 0.06894 | -0.024 | -8.21
-10 | -0.545 | 0.06497 | -0.025 | -8.394
-9.5 | -0.52 | 0.06059 | -0.025 | -8.588
-9 | -0.492 | 0.05671 | -0.025 | -8.671
-8.5 | -0.458 | 0.05347 | -0.025 | -8.567
-8 | -0.422 | 0.0502 | -0.025 | -8.406
-7.5 | -0.384 | 0.04733 | -0.026 | -8.108
-7 | -0.343 | 0.04467 | -0.027 | -7.69
-6.5 | -0.302 | 0.04197 | -0.028 | -7.186
-6 | -0.259 | 0.03896 | -0.031 | -6.642
-5.5 | -0.264 | 0.0096 | -0.06 | -27.503
-5 | -0.207 | 0.00934 | -0.06 | -22.14
-4.5 | -0.148 | 0.00914 | -0.061 | -16.209
-4 | -0.089 | 0.00897 | -0.062 | -9.909
-3.5 | -0.029 | 0.00878 | -0.063 | -3.3
-3 | 0.031 | 0.00863 | -0.064 | 3.63
-2.5 | 0.092 | 0.00846 | -0.064 | 10.865
-2 | 0.153 | 0.00837 | -0.065 | 18.257
-1.5 | 0.214 | 0.00825 | -0.066 | 25.9
-1 | 0.275 | 0.00818 | -0.067 | 33.644
-0.5 | 0.336 | 0.00617 | -0.067 | 54.498
0 | 0.397 | 0.00616 | -0.068 | 64.506
0.5 | 0.458 | 0.00619 | -0.069 | 73.979
1 | 0.519 | 0.00627 | -0.07 | 82.798
1.5 | 0.579 | 0.00608 | -0.071 | 95.289
2 | 0.639 | 0.00612 | -0.071 | 104.371
2.5 | 0.699 | 0.00597 | -0.072 | 117.163
3 | 0.759 | 0.0057 | -0.073 | 133.133
3.5 | 0.818 | 0.0065 | -0.074 | 125.88
4 | 0.872 | 0.00661 | -0.074 | 131.841
4.5 | 0.928 | 0.00673 | -0.075 | 137.923
5 | 0.983 | 0.00689 | -0.076 | 142.634
5.5 | 1.037 | 0.00706 | -0.076 | 146.876
6 | 1.071 | 0.01486 | -0.076 | 72.121
6.5 | 1.121 | 0.01557 | -0.076 | 71.98
7 | 1.168 | 0.01632 | -0.077 | 71.553
7.5 | 1.212 | 0.01716 | -0.077 | 70.63
8 | 1.254 | 0.0181 | -0.078 | 69.269
8.5 | 1.29 | 0.01908 | -0.079 | 67.618
9 | 1.322 | 0.0201 | -0.079 | 65.786
9.5 | 1.349 | 0.02114 | -0.08 | 63.832
10 | 1.371 | 0.02233 | -0.081 | 61.425
10.5 | 1.387 | 0.02358 | -0.081 | 58.843
11 | 1.392 | 0.025 | -0.082 | 55.71
11.5 | 1.39 | 0.02641 | -0.082 | 52.649
12 | 1.38 | 0.0283 | -0.083 | 48.781
12.5 | 1.363 | 0.0302 | -0.083 | 45.151
13 | 1.339 | 0.03235 | -0.083 | 41.396
13.5 | 1.309 | 0.03453 | -0.084 | 37.898
14 | 1.101 | 0.09602 | -0.052 | 11.471
14.5 | 1.061 | 0.10611 | -0.045 | 10.002
15 | 1.026 | 0.114 | -0.044 | 9.003
15.5 | 0.99 | 0.11993 | -0.044 | 8.253
16 | 0.951 | 0.12995 | -0.043 | 7.314

## 44. Re 1M Mach 0.10 (2)
BIGFOIL.COM POLAR EXPORT
NACA65-514 a=0.5
NACA65-514 a=0.5 |  |  |  | Cl Max: | 1.3815 | at alpha= | 17 | deg
XFOIL ncrit=9 |  |  |  | L/D Max: | 152.144 | at alpha= | 5.5 | deg
Re: | 1000000 |  |  | Cd Min: | 0.14568 | at alpha= | -14.5 | deg
Mach: | 0.1 |  |  | Cl=0 at alpha= | -3.4244 | deg
|  |  |  | @ Cl=0.1, Cd= | 0.0087964
|  |  |  | @ Cl=0.4, Cd= | 0.0060287
|  |  |  | @ Cl=0.6, Cd= | 0.0061974
alpha (deg) | Cl | Cd | Cm | Cl/Cd
-14.5 | -0.3769 | 0.14568 | -0.0356 | -2.5872
-13.5 | -0.3485 | 0.13246 | -0.0415 | -2.631
-13 | -0.3362 | 0.12573 | -0.0449 | -2.674
-12.5 | -0.3374 | 0.1147 | -0.051 | -2.9416
-12 | -0.3352 | 0.10512 | -0.0556 | -3.1887
-11 | -0.3295 | 0.08994 | -0.0627 | -3.6636
-10.5 | -0.3813 | 0.06998 | -0.0735 | -5.4487
-10 | -0.4717 | 0.04983 | -0.0863 | -9.4662
-9.5 | -0.5968 | 0.02703 | -0.077 | -22.0792
-9 | -0.5737 | 0.02204 | -0.0743 | -26.0299
-8.5 | -0.5287 | 0.02051 | -0.0736 | -25.7777
-8 | -0.4812 | 0.01913 | -0.0731 | -25.1542
-7.5 | -0.4324 | 0.01736 | -0.0725 | -24.9078
-6.5 | -0.3315 | 0.01397 | -0.0716 | -23.7294
-6 | -0.279 | 0.01293 | -0.0714 | -21.5777
-5.5 | -0.2252 | 0.0122 | -0.0714 | -18.459
-5 | -0.1709 | 0.01149 | -0.0714 | -14.8738
-4.5 | -0.1163 | 0.01095 | -0.0714 | -10.621
-4 | -0.0644 | 0.00989 | -0.0711 | -6.5116
-3.5 | -0.0085 | 0.00948 | -0.0714 | -0.89662
-3 | 0.0477 | 0.00917 | -0.0717 | 5.2017
-2.5 | 0.1037 | 0.00877 | -0.072 | 11.8244
-2 | 0.1604 | 0.00844 | -0.0724 | 19.0047
-1 | 0.2637 | 0.00638 | -0.0726 | 41.3323
-0.5 | 0.3203 | 0.00618 | -0.0729 | 51.8285
0 | 0.3752 | 0.00602 | -0.0728 | 62.3256
0.5 | 0.4322 | 0.00604 | -0.0731 | 71.5563
1 | 0.4896 | 0.00614 | -0.0736 | 79.7394
1.5 | 0.5468 | 0.00616 | -0.074 | 88.7662
2 | 0.6037 | 0.0062 | -0.0744 | 97.371
2.5 | 0.66 | 0.00627 | -0.0747 | 105.2632
3 | 0.7157 | 0.0064 | -0.0748 | 111.8281
3.5 | 0.7693 | 0.00639 | -0.0745 | 120.3912
4 | 0.8218 | 0.00649 | -0.0738 | 126.6256
4.5 | 0.8769 | 0.00644 | -0.0738 | 136.1646
5 | 0.9436 | 0.00647 | -0.0765 | 145.8423
5.5 | 1.0148 | 0.00667 | -0.0803 | 152.1439
6 | 1.0592 | 0.00738 | -0.079 | 143.523
6.5 | 1.0705 | 0.00959 | -0.0722 | 111.6267
7 | 1.0697 | 0.0117 | -0.0634 | 91.4274
7.5 | 1.0626 | 0.014 | -0.0544 | 75.9
8 | 1.0667 | 0.01646 | -0.0483 | 64.8056
8.5 | 1.0861 | 0.01842 | -0.0445 | 58.9631
9 | 1.1125 | 0.02011 | -0.0418 | 55.3207
9.5 | 1.1348 | 0.02215 | -0.0389 | 51.2325
10 | 1.1612 | 0.02398 | -0.0366 | 48.4237
10.5 | 1.1807 | 0.02637 | -0.0339 | 44.7744
11 | 1.1981 | 0.02904 | -0.0312 | 41.2569
11.5 | 1.2232 | 0.03123 | -0.0294 | 39.1675
12 | 1.2447 | 0.03381 | -0.0276 | 36.8146
12.5 | 1.255 | 0.03742 | -0.0253 | 33.5382
13 | 1.275 | 0.04038 | -0.0239 | 31.575
13.5 | 1.2976 | 0.0432 | -0.0228 | 30.037
14 | 1.3149 | 0.04664 | -0.0217 | 28.1925
14.5 | 1.3302 | 0.05037 | -0.0208 | 26.4086
15 | 1.3372 | 0.05512 | -0.0199 | 24.2598
15.5 | 1.355 | 0.05892 | -0.0196 | 22.9973
16 | 1.368 | 0.06339 | -0.0195 | 21.5807
16.5 | 1.377 | 0.0685 | -0.0197 | 20.1022
17 | 1.3815 | 0.07434 | -0.0204 | 18.5835
17.5 | 1.3738 | 0.08206 | -0.0214 | 16.7414
18 | 1.3763 | 0.08877 | -0.023 | 15.5041
18.5 | 1.3758 | 0.09624 | -0.0253 | 14.2955
19 | 1.3713 | 0.10457 | -0.0283 | 13.1137
19.5 | 1.3634 | 0.11375 | -0.0322 | 11.9859
20 | 1.3543 | 0.12347 | -0.0368 | 10.9687

## 45. Re 1M Mach 0.25 (1)
BIGFOIL.COM POLAR EXPORT
NACA65-514 a=0.5
NACA65-514 a=0.5 |  |  |  | Cl Max: | 1.367 | at alpha= | 10.5 | deg
JavaFoil+Calcfoil stall+Eppler ext transition |  |  |  | L/D Max: | 145.423 | at alpha= | 5.5 | deg
Re: | 1000000 |  |  | Cd Min: | 0.00602 | at alpha= | 2 | deg
Mach: | 0.25 |  |  | Cl=0 at alpha= | -3.2581 | deg
|  |  |  | @ Cl=0.1, Cd= | 0.0085667
|  |  |  | @ Cl=0.4, Cd= | 0.0062762
|  |  |  | @ Cl=0.6, Cd= | 0.0061761
alpha (deg) | Cl | Cd | Cm | Cl/Cd
-16 | -0.238 | 0.17661 | -0.02 | -1.349
-15.5 | -0.293 | 0.16005 | -0.02 | -1.828
-15 | -0.34 | 0.14839 | -0.02 | -2.294
-14.5 | -0.383 | 0.14849 | -0.02 | -2.581
-14 | -0.422 | 0.12919 | -0.021 | -3.264
-13.5 | -0.455 | 0.11931 | -0.021 | -3.815
-13 | -0.483 | 0.10814 | -0.022 | -4.471
-12.5 | -0.506 | 0.09914 | -0.022 | -5.103
-12 | -0.522 | 0.09129 | -0.022 | -5.722
-11.5 | -0.532 | 0.08399 | -0.023 | -6.339
-11 | -0.536 | 0.07864 | -0.023 | -6.813
-10.5 | -0.533 | 0.07231 | -0.024 | -7.365
-10 | -0.523 | 0.06727 | -0.024 | -7.773
-9.5 | -0.507 | 0.06233 | -0.025 | -8.133
-9 | -0.485 | 0.05871 | -0.025 | -8.267
-8.5 | -0.457 | 0.05468 | -0.026 | -8.355
-8 | -0.423 | 0.0514 | -0.025 | -8.236
-7.5 | -0.387 | 0.04814 | -0.026 | -8.043
-7 | -0.348 | 0.0454 | -0.026 | -7.663
-6.5 | -0.306 | 0.04268 | -0.028 | -7.18
-6 | -0.263 | 0.04027 | -0.029 | -6.528
-5.5 | -0.27 | 0.00973 | -0.061 | -27.745
-5 | -0.212 | 0.00957 | -0.062 | -22.124
-4.5 | -0.152 | 0.00926 | -0.063 | -16.393
-4 | -0.091 | 0.00904 | -0.064 | -10.085
-3.5 | -0.03 | 0.00889 | -0.065 | -3.345
-3 | 0.032 | 0.0087 | -0.065 | 3.696
-2.5 | 0.094 | 0.00858 | -0.066 | 11.005
-2 | 0.157 | 0.00844 | -0.067 | 18.598
-1.5 | 0.22 | 0.00833 | -0.068 | 26.344
-1 | 0.283 | 0.00825 | -0.069 | 34.293
-0.5 | 0.345 | 0.00625 | -0.069 | 55.253
0 | 0.408 | 0.00628 | -0.07 | 64.979
0.5 | 0.471 | 0.00631 | -0.071 | 74.623
1 | 0.533 | 0.00638 | -0.072 | 83.59
1.5 | 0.595 | 0.00619 | -0.073 | 96.096
2 | 0.656 | 0.00602 | -0.073 | 109.015
2.5 | 0.717 | 0.00643 | -0.074 | 111.45
3 | 0.778 | 0.00654 | -0.075 | 119.012
3.5 | 0.838 | 0.00665 | -0.075 | 125.992
4 | 0.893 | 0.00677 | -0.076 | 131.91
4.5 | 0.951 | 0.00692 | -0.077 | 137.378
5 | 1.007 | 0.00711 | -0.077 | 141.645
5.5 | 1.061 | 0.0073 | -0.078 | 145.423
6 | 1.096 | 0.01556 | -0.077 | 70.435
6.5 | 1.145 | 0.01636 | -0.078 | 69.979
7 | 1.191 | 0.0172 | -0.079 | 69.274
7.5 | 1.235 | 0.01813 | -0.079 | 68.096
8 | 1.275 | 0.01921 | -0.08 | 66.351
8.5 | 1.307 | 0.02035 | -0.081 | 64.251
9 | 1.333 | 0.02146 | -0.081 | 62.139
9.5 | 1.353 | 0.02262 | -0.082 | 59.805
10 | 1.364 | 0.02407 | -0.082 | 56.691
10.5 | 1.367 | 0.02556 | -0.083 | 53.503
11 | 1.353 | 0.02706 | -0.084 | 49.998
11.5 | 1.326 | 0.02923 | -0.084 | 45.372
12 | 1.28 | 0.03236 | -0.084 | 39.566
12.5 | 1.054 | 0.08838 | -0.043 | 11.928
13 | 1.004 | 0.09539 | -0.04 | 10.522
13.5 | 0.946 | 0.10379 | -0.041 | 9.114
14 | 0.88 | 0.11128 | -0.04 | 7.906
14.5 | 0.807 | 0.12448 | -0.038 | 6.48
15 | 0.728 | 0.13467 | -0.036 | 5.403
15.5 | 0.644 | 0.14576 | -0.035 | 4.418

## 46. Re 1M Mach 0.25 (2)
BIGFOIL.COM POLAR EXPORT
NACA65-514 a=0.5
NACA65-514 a=0.5 |  |  |  | Cl Max: | 1.3218 | at alpha= | 16 | deg
XFOIL ncrit=9 |  |  |  | L/D Max: | 151.826 | at alpha= | 5.5 | deg
Re: | 1000000 |  |  | Cd Min: | 0.22896 | at alpha= | -20 | deg
Mach: | 0.25 |  |  | Cl=0 at alpha= | -3.4343 | deg
|  |  |  | @ Cl=0.1, Cd= | 0.0089622
|  |  |  | @ Cl=0.4, Cd= | 0.0061583
|  |  |  | @ Cl=0.6, Cd= | 0.0063251
alpha (deg) | Cl | Cd | Cm | Cl/Cd
-20 | -0.5523 | 0.22896 | 0.0121 | -2.4122
-19.5 | -0.5358 | 0.22143 | 0.0072 | -2.4197
-19 | -0.5166 | 0.21481 | 0.0035 | -2.4049
-18.5 | -0.497 | 0.20909 | -0.0005 | -2.377
-18 | -0.4783 | 0.20254 | -0.0048 | -2.3615
-17.5 | -0.4612 | 0.19457 | -0.0095 | -2.3704
-17 | -0.4382 | 0.18555 | -0.0176 | -2.3616
-16 | -0.4083 | 0.17232 | -0.0229 | -2.3694
-15.5 | -0.3911 | 0.1664 | -0.0261 | -2.3504
-15 | -0.3788 | 0.15817 | -0.0305 | -2.3949
-14.5 | -0.3706 | 0.1493 | -0.0353 | -2.4823
-14 | -0.3585 | 0.1412 | -0.0393 | -2.539
-13.5 | -0.339 | 0.13584 | -0.0414 | -2.4956
-13 | -0.3252 | 0.12901 | -0.045 | -2.5207
-12.5 | -0.3235 | 0.11867 | -0.051 | -2.726
-12 | -0.3174 | 0.10976 | -0.0553 | -2.8918
-11.5 | -0.3179 | 0.10046 | -0.0595 | -3.1644
-11 | -0.3016 | 0.09556 | -0.0619 | -3.1561
-10.5 | -0.2935 | 0.08881 | -0.0655 | -3.3048
-10 | -0.3426 | 0.06969 | -0.0761 | -4.9161
-9.5 | -0.4029 | 0.0513 | -0.09 | -7.8538
-9 | -0.4547 | 0.0422 | -0.0875 | -10.7749
-8.5 | -0.5103 | 0.02662 | -0.0817 | -19.1698
-8 | -0.4736 | 0.0241 | -0.0801 | -19.6515
-7.5 | -0.4327 | 0.02127 | -0.0786 | -20.3432
-7 | -0.388 | 0.01814 | -0.077 | -21.3892
-6.5 | -0.335 | 0.01677 | -0.0763 | -19.9761
-6 | -0.2857 | 0.01392 | -0.0754 | -20.5244
-5.5 | -0.2302 | 0.01289 | -0.0751 | -17.8588
-5 | -0.1743 | 0.01207 | -0.0748 | -14.4408
-4.5 | -0.1184 | 0.01129 | -0.0746 | -10.4872
-4 | -0.0644 | 0.01023 | -0.0741 | -6.2952
-3.5 | -0.0076 | 0.00971 | -0.0741 | -0.7827
-3 | 0.0502 | 0.00934 | -0.0743 | 5.3747
-2.5 | 0.1082 | 0.0089 | -0.0745 | 12.1573
-2 | 0.1668 | 0.0086 | -0.0749 | 19.3953
-1.5 | 0.2202 | 0.00755 | -0.075 | 29.1656
-1 | 0.2732 | 0.00649 | -0.075 | 42.0955
-0.5 | 0.3314 | 0.00628 | -0.0753 | 52.7707
0 | 0.3881 | 0.00614 | -0.0751 | 63.2085
0.5 | 0.4466 | 0.00623 | -0.0754 | 71.6854
1 | 0.5062 | 0.00624 | -0.076 | 81.1218
1.5 | 0.5656 | 0.00629 | -0.0765 | 89.9205
2 | 0.6244 | 0.00635 | -0.0769 | 98.3307
2.5 | 0.6825 | 0.0065 | -0.0771 | 105
3 | 0.74 | 0.00654 | -0.0772 | 113.1498
3.5 | 0.7963 | 0.00657 | -0.0769 | 121.2024
4 | 0.8505 | 0.00664 | -0.0762 | 128.0873
4.5 | 0.9058 | 0.00665 | -0.0756 | 136.2105
5 | 0.9734 | 0.00667 | -0.0779 | 145.937
5.5 | 1.0476 | 0.0069 | -0.0817 | 151.8261
6 | 1.0812 | 0.00808 | -0.0781 | 133.8119
6.5 | 1.0798 | 0.01052 | -0.0688 | 102.6426
7 | 1.0636 | 0.01288 | -0.0576 | 82.5776
7.5 | 1.0559 | 0.01586 | -0.0497 | 66.5763
8 | 1.062 | 0.01865 | -0.0443 | 56.9437
8.5 | 1.0841 | 0.02076 | -0.0408 | 52.2206
9 | 1.1082 | 0.02288 | -0.0379 | 48.4353
9.5 | 1.1308 | 0.02518 | -0.0349 | 44.9087
10 | 1.1551 | 0.02744 | -0.0324 | 42.0955
10.5 | 1.1677 | 0.03066 | -0.0292 | 38.0855
11 | 1.1892 | 0.03344 | -0.0269 | 35.5622
11.5 | 1.2119 | 0.03623 | -0.0249 | 33.4502
12 | 1.2303 | 0.03951 | -0.023 | 31.139
12.5 | 1.242 | 0.04349 | -0.021 | 28.5583
13 | 1.2595 | 0.04716 | -0.0194 | 26.707
13.5 | 1.2797 | 0.05073 | -0.0184 | 25.2257
14 | 1.2916 | 0.05526 | -0.0173 | 23.3731
14.5 | 1.2985 | 0.06048 | -0.0164 | 21.4699
15 | 1.3108 | 0.06546 | -0.0161 | 20.0244
15.5 | 1.3197 | 0.07107 | -0.0163 | 18.569
16 | 1.3218 | 0.07777 | -0.0171 | 16.9963
16.5 | 1.3078 | 0.08689 | -0.0188 | 15.0512
17 | 1.3001 | 0.09582 | -0.0213 | 13.5681
17.5 | 1.2856 | 0.10627 | -0.0251 | 12.0975
18 | 1.2635 | 0.11858 | -0.0306 | 10.6553
18.5 | 1.2406 | 0.13179 | -0.0377 | 9.4135
19 | 1.2142 | 0.14639 | -0.0463 | 8.2943
19.5 | 1.1798 | 0.16369 | -0.0573 | 7.2075
20 | 1.1454 | 0.18231 | -0.0694 | 6.2827

## 47. Re 1M Mach 0.50 (1)
BIGFOIL.COM POLAR EXPORT
NACA65-514 a=0.5
NACA65-514 a=0.5 |  |  |  | Cl Max: | 1.29 | at alpha= | 7.5 | deg
JavaFoil+Calcfoil stall+Eppler ext transition |  |  |  | L/D Max: | 134.281 | at alpha= | 5 | deg
Re: | 1000000 |  |  | Cd Min: | 0.00608 | at alpha= | -0.5 | deg
Mach: | 0.5 |  |  | Cl=0 at alpha= | -3.2609 | deg
|  |  |  | @ Cl=0.1, Cd= | 0.0090567
|  |  |  | @ Cl=0.4, Cd= | 0.0061912
|  |  |  | @ Cl=0.6, Cd= | 0.0067419
alpha (deg) | Cl | Cd | Cm | Cl/Cd
-20 | -0.927 | 0.19465 | -0.026 | -4.763
-19.5 | -0.899 | 0.19172 | -0.026 | -4.688
-19 | -0.871 | 0.18504 | -0.026 | -4.705
-18.5 | -0.843 | 0.18155 | -0.026 | -4.645
-18 | -0.816 | 0.17115 | -0.026 | -4.77
-17.5 | -0.789 | 0.16995 | -0.027 | -4.643
-17 | -0.762 | 0.16524 | -0.027 | -4.611
-16.5 | -0.733 | 0.15899 | -0.026 | -4.613
-16 | -0.705 | 0.15573 | -0.026 | -4.53
-15.5 | -0.678 | 0.15106 | -0.026 | -4.489
-15 | -0.651 | 0.14336 | -0.027 | -4.54
-14.5 | -0.623 | 0.13829 | -0.027 | -4.509
-14 | -0.596 | 0.13132 | -0.028 | -4.54
-13.5 | -0.568 | 0.12624 | -0.027 | -4.497
-13 | -0.54 | 0.11975 | -0.026 | -4.508
-12.5 | -0.512 | 0.11604 | -0.027 | -4.415
-12 | -0.485 | 0.11653 | -0.027 | -4.16
-11.5 | -0.457 | 0.10816 | -0.027 | -4.227
-11 | -0.43 | 0.10786 | -0.027 | -3.982
-10.5 | -0.402 | 0.1049 | -0.028 | -3.831
-10 | -0.374 | 0.0981 | -0.026 | -3.809
-9.5 | -0.346 | 0.09201 | -0.027 | -3.761
-9 | -0.318 | 0.08751 | -0.027 | -3.638
-8.5 | -0.291 | 0.08513 | -0.027 | -3.414
-8 | -0.263 | 0.08653 | -0.028 | -3.04
-7.5 | -0.235 | 0.07466 | -0.027 | -3.148
-7 | -0.28 | 0.05605 | -0.027 | -4.99
-6.5 | -0.299 | 0.04742 | -0.029 | -6.301
-6 | -0.272 | 0.0434 | -0.029 | -6.262
-5.5 | -0.232 | 0.04032 | -0.03 | -5.749
-5 | -0.185 | 0.03792 | -0.031 | -4.88
-4.5 | -0.134 | 0.03557 | -0.034 | -3.775
-4 | -0.101 | 0.00968 | -0.071 | -10.401
-3.5 | -0.033 | 0.00947 | -0.072 | -3.481
-3 | 0.036 | 0.00927 | -0.073 | 3.856
-2.5 | 0.105 | 0.00904 | -0.074 | 11.638
-2 | 0.175 | 0.00889 | -0.075 | 19.692
-1.5 | 0.245 | 0.0088 | -0.076 | 27.847
-1 | 0.316 | 0.00875 | -0.077 | 36.132
-0.5 | 0.386 | 0.00608 | -0.077 | 63.472
0 | 0.454 | 0.00662 | -0.078 | 68.519
0.5 | 0.522 | 0.00666 | -0.079 | 78.38
1 | 0.591 | 0.00673 | -0.08 | 87.785
1.5 | 0.659 | 0.00682 | -0.08 | 96.552
2 | 0.727 | 0.00694 | -0.081 | 104.704
2.5 | 0.794 | 0.00712 | -0.082 | 111.63
3 | 0.862 | 0.00729 | -0.083 | 118.27
3.5 | 0.929 | 0.00747 | -0.083 | 124.301
4 | 0.987 | 0.00769 | -0.084 | 128.388
4.5 | 1.049 | 0.00792 | -0.085 | 132.359
5 | 1.108 | 0.00825 | -0.086 | 134.281
5.5 | 1.146 | 0.01808 | -0.085 | 63.401
6 | 1.196 | 0.01919 | -0.086 | 62.308
6.5 | 1.239 | 0.02047 | -0.086 | 60.508
7 | 1.271 | 0.02197 | -0.087 | 57.872
7.5 | 1.29 | 0.02366 | -0.088 | 54.502
8 | 1.283 | 0.02552 | -0.088 | 50.287
8.5 | 1.01 | 0.05741 | -0.039 | 17.597
9 | 0.669 | 0.06326 | -0.039 | 10.578
9.5 | 0.695 | 0.08955 | -0.036 | 7.762
10 | 0.722 | 0.09418 | -0.038 | 7.665
10.5 | 0.749 | 0.09486 | -0.04 | 7.893
11 | 0.775 | 0.10028 | -0.04 | 7.73
11.5 | 0.801 | 0.10948 | -0.04 | 7.319
12 | 0.829 | 0.11238 | -0.045 | 7.378
12.5 | 0.855 | 0.11591 | -0.046 | 7.379

## 48. Re 1M Mach 0.50 (2)
BIGFOIL.COM POLAR EXPORT
NACA65-514 a=0.5
NACA65-514 a=0.5 |  |  |  | Cl Max: | 1.1756 | at alpha= | 12 | deg
XFOIL ncrit=9 |  |  |  | L/D Max: | 145.671 | at alpha= | 5 | deg
Re: | 1000000 |  |  | Cd Min: | 0.24829 | at alpha= | -20 | deg
Mach: | 0.5 |  |  | Cl=0 at alpha= | -3.505 | deg
|  |  |  | @ Cl=0.1, Cd= | 0.0099631
|  |  |  | @ Cl=0.4, Cd= | 0.0068575
|  |  |  | @ Cl=0.6, Cd= | 0.0069641
alpha (deg) | Cl | Cd | Cm | Cl/Cd
-20 | -0.5863 | 0.24829 | 0.0161 | -2.3614
-19.5 | -0.5634 | 0.2399 | 0.0108 | -2.3485
-18.5 | -0.5092 | 0.2246 | -0.0014 | -2.2671
-18 | -0.4924 | 0.21769 | -0.0041 | -2.2619
-17.5 | -0.4739 | 0.20932 | -0.0086 | -2.264
-17 | -0.4545 | 0.20139 | -0.0133 | -2.2568
-16.5 | -0.4324 | 0.19361 | -0.0172 | -2.2334
-16 | -0.4104 | 0.18654 | -0.0213 | -2.2001
-15.5 | -0.3889 | 0.17914 | -0.0257 | -2.1709
-15 | -0.3706 | 0.17053 | -0.0308 | -2.1732
-14.5 | -0.3546 | 0.16194 | -0.036 | -2.1897
-14 | -0.3368 | 0.15369 | -0.0407 | -2.1914
-13.5 | -0.3114 | 0.14765 | -0.0432 | -2.109
-13 | -0.2954 | 0.13932 | -0.0483 | -2.1203
-12.5 | -0.2839 | 0.13068 | -0.0536 | -2.1725
-12 | -0.27 | 0.12221 | -0.0583 | -2.2093
-11.5 | -0.2506 | 0.11549 | -0.0608 | -2.1699
-11 | -0.2329 | 0.10894 | -0.0644 | -2.1379
-10.5 | -0.2272 | 0.09972 | -0.0706 | -2.2784
-10 | -0.2183 | 0.09138 | -0.0752 | -2.3889
-9.5 | -0.2116 | 0.08301 | -0.0796 | -2.5491
-8.5 | -0.2084 | 0.06702 | -0.0881 | -3.1095
-8 | -0.217 | 0.05727 | -0.095 | -3.7891
-7.5 | -0.2429 | 0.04663 | -0.1039 | -5.2091
-7 | -0.2727 | 0.03953 | -0.1026 | -6.8986
-6.5 | -0.2799 | 0.03191 | -0.1004 | -8.7715
-6 | -0.2665 | 0.02449 | -0.0969 | -10.882
-5.5 | -0.2362 | 0.01915 | -0.0937 | -12.3342
-5 | -0.1832 | 0.01612 | -0.0915 | -11.3648
-4.5 | -0.1227 | 0.01393 | -0.0899 | -8.8083
-4 | -0.0596 | 0.01238 | -0.0887 | -4.8142
-3.5 | 0.0006 | 0.01094 | -0.0873 | 0.054845
-3 | 0.0641 | 0.01026 | -0.0865 | 6.2476
-2.5 | 0.1294 | 0.00972 | -0.0862 | 13.3128
-2 | 0.1949 | 0.00924 | -0.0861 | 21.0931
-1.5 | 0.2614 | 0.00894 | -0.0863 | 29.2394
-1 | 0.3171 | 0.00741 | -0.0858 | 42.7935
-0.5 | 0.3803 | 0.0069 | -0.0858 | 55.1159
0 | 0.4452 | 0.00676 | -0.0857 | 65.858
0.5 | 0.5117 | 0.00679 | -0.0859 | 75.3608
1 | 0.5797 | 0.00694 | -0.0864 | 83.5303
1.5 | 0.6471 | 0.00702 | -0.0869 | 92.1795
2 | 0.7144 | 0.00712 | -0.0873 | 100.3371
2.5 | 0.7819 | 0.00725 | -0.0875 | 107.8483
3 | 0.8482 | 0.00744 | -0.0874 | 114.0054
3.5 | 0.9124 | 0.00751 | -0.0867 | 121.4913
4 | 0.9764 | 0.00763 | -0.0856 | 127.9685
4.5 | 1.0341 | 0.00756 | -0.083 | 136.7857
5 | 1.1071 | 0.0076 | -0.0835 | 145.6711
5.5 | 1.1694 | 0.00832 | -0.0828 | 140.5529
6 | 1.1281 | 0.01109 | -0.0661 | 101.7223
6.5 | 1.0896 | 0.01563 | -0.054 | 69.7121
7 | 1.0588 | 0.02074 | -0.0448 | 51.0511
7.5 | 1.0408 | 0.02563 | -0.0378 | 40.6087
8 | 1.0525 | 0.0292 | -0.0334 | 36.0445
8.5 | 1.0745 | 0.03244 | -0.0299 | 33.1227
9 | 1.0957 | 0.03592 | -0.0267 | 30.5039
9.5 | 1.1122 | 0.03996 | -0.0235 | 27.8328
10 | 1.1299 | 0.04413 | -0.0206 | 25.6039
10.5 | 1.1442 | 0.04878 | -0.0179 | 23.4563
11 | 1.1524 | 0.05411 | -0.0153 | 21.2974
11.5 | 1.1675 | 0.05919 | -0.013 | 19.7246
12 | 1.1756 | 0.06531 | -0.0112 | 18.0003
12.5 | 1.1705 | 0.07338 | -0.011 | 15.9512
13 | 1.1535 | 0.08357 | -0.0124 | 13.8028
13.5 | 1.1281 | 0.0958 | -0.0164 | 11.7756
14 | 1.0988 | 0.10969 | -0.0231 | 10.0173
14.5 | 1.0695 | 0.12492 | -0.032 | 8.5615
15 | 1.0427 | 0.14104 | -0.0423 | 7.3929
15.5 | 1.0178 | 0.15835 | -0.0535 | 6.4275
16 | 1.0027 | 0.17447 | -0.0633 | 5.7471
16.5 | 0.9976 | 0.18877 | -0.0719 | 5.2847
17 | 0.9932 | 0.20425 | -0.0809 | 4.8627

## 49. Re 2M Mach 0.00 (1)
BIGFOIL.COM POLAR EXPORT
NACA65-514 a=0.5
NACA65-514 a=0.5 |  |  |  | Cl Max: | 1.404 | at alpha= | 11.5 | deg
JavaFoil+Calcfoil stall+Eppler ext transition |  |  |  | L/D Max: | 173.326 | at alpha= | 4.5 | deg
Re: | 2000000 |  |  | Cd Min: | 0.00532 | at alpha= | 0 | deg
Mach: | 0 |  |  | Cl=0 at alpha= | -3.2583 | deg
|  |  |  | @ Cl=0.1, Cd= | 0.0074408
|  |  |  | @ Cl=0.4, Cd= | 0.0053241
|  |  |  | @ Cl=0.6, Cd= | 0.0054592
alpha (deg) | Cl | Cd | Cm | Cl/Cd
-18.5 | -0.527 | 0.16757 | -0.019 | -3.145
-18 | -0.544 | 0.15931 | -0.019 | -3.412
-17.5 | -0.558 | 0.15227 | -0.02 | -3.667
-17 | -0.573 | 0.14512 | -0.02 | -3.945
-16.5 | -0.586 | 0.13668 | -0.02 | -4.286
-16 | -0.598 | 0.12766 | -0.021 | -4.684
-15.5 | -0.608 | 0.12199 | -0.021 | -4.987
-15 | -0.617 | 0.11288 | -0.022 | -5.469
-14.5 | -0.624 | 0.10584 | -0.022 | -5.894
-14 | -0.628 | 0.10039 | -0.022 | -6.257
-13.5 | -0.63 | 0.09335 | -0.023 | -6.748
-13 | -0.628 | 0.08863 | -0.023 | -7.092
-12.5 | -0.624 | 0.08323 | -0.024 | -7.497
-12 | -0.616 | 0.07814 | -0.024 | -7.888
-11.5 | -0.605 | 0.07349 | -0.025 | -8.228
-11 | -0.59 | 0.06954 | -0.025 | -8.481
-10.5 | -0.572 | 0.06393 | -0.027 | -8.947
-10 | -0.549 | 0.061 | -0.027 | -9.004
-9.5 | -0.524 | 0.05682 | -0.028 | -9.217
-9 | -0.495 | 0.05273 | -0.03 | -9.395
-8.5 | -0.461 | 0.04972 | -0.03 | -9.275
-8 | -0.524 | 0.00972 | -0.056 | -53.929
-7.5 | -0.476 | 0.00947 | -0.056 | -50.294
-7 | -0.426 | 0.00925 | -0.057 | -46
-6.5 | -0.373 | 0.00895 | -0.058 | -41.718
-6 | -0.319 | 0.0087 | -0.059 | -36.651
-5.5 | -0.263 | 0.00851 | -0.059 | -30.893
-5 | -0.206 | 0.00831 | -0.06 | -24.775
-4.5 | -0.147 | 0.00804 | -0.061 | -18.345
-4 | -0.088 | 0.0079 | -0.062 | -11.189
-3.5 | -0.029 | 0.00777 | -0.062 | -3.71
-3 | 0.031 | 0.0076 | -0.063 | 4.1
-2.5 | 0.091 | 0.00746 | -0.064 | 12.252
-2 | 0.152 | 0.00733 | -0.065 | 20.728
-1.5 | 0.213 | 0.00727 | -0.066 | 29.263
-1 | 0.274 | 0.00715 | -0.066 | 38.322
-0.5 | 0.334 | 0.00538 | -0.067 | 62.217
0 | 0.395 | 0.00532 | -0.068 | 74.216
0.5 | 0.456 | 0.00537 | -0.069 | 84.809
1 | 0.516 | 0.00539 | -0.07 | 95.836
1.5 | 0.577 | 0.00544 | -0.07 | 105.919
2 | 0.637 | 0.00549 | -0.071 | 115.94
2.5 | 0.697 | 0.00554 | -0.072 | 125.901
3 | 0.757 | 0.00537 | -0.073 | 140.93
3.5 | 0.817 | 0.00543 | -0.073 | 150.457
4 | 0.872 | 0.0055 | -0.074 | 158.335
4.5 | 0.929 | 0.00536 | -0.075 | 173.326
5 | 0.984 | 0.00596 | -0.076 | 165.05
5.5 | 1.038 | 0.00615 | -0.076 | 168.867
6 | 1.072 | 0.01298 | -0.076 | 82.539
6.5 | 1.121 | 0.01359 | -0.076 | 82.501
7 | 1.168 | 0.01423 | -0.077 | 82.115
7.5 | 1.213 | 0.01494 | -0.078 | 81.226
8 | 1.256 | 0.01571 | -0.078 | 79.925
8.5 | 1.293 | 0.01654 | -0.079 | 78.165
9 | 1.325 | 0.01738 | -0.079 | 76.249
9.5 | 1.354 | 0.01832 | -0.08 | 73.873
10 | 1.377 | 0.01924 | -0.081 | 71.585
10.5 | 1.395 | 0.02032 | -0.081 | 68.682
11 | 1.403 | 0.02144 | -0.082 | 65.43
11.5 | 1.404 | 0.02271 | -0.082 | 61.808
12 | 1.398 | 0.02411 | -0.083 | 57.964
12.5 | 1.385 | 0.02574 | -0.083 | 53.821
13 | 1.367 | 0.02746 | -0.084 | 49.772
13.5 | 1.343 | 0.02922 | -0.084 | 45.956
14 | 1.313 | 0.0314 | -0.085 | 41.803
14.5 | 1.277 | 0.03407 | -0.085 | 37.478
15 | 1.235 | 0.03792 | -0.085 | 32.557
15.5 | 1.187 | 0.04249 | -0.084 | 27.94
16 | 1.013 | 0.11013 | -0.058 | 9.194
16.5 | 0.966 | 0.12433 | -0.052 | 7.768

## 50. Re 2M Mach 0.00 (2)
BIGFOIL.COM POLAR EXPORT
NACA65-514 a=0.5
NACA65-514 a=0.5 |  |  |  | Cl Max: | 1.5576 | at alpha= | 19.5 | deg
XFOIL ncrit=9 |  |  |  | L/D Max: | 174.188 | at alpha= | 5 | deg
Re: | 2000000 |  |  | Cd Min: | 0.08792 | at alpha= | 20 | deg
Mach: | 0 |  |  | Cl=0 at alpha= | -3.3916 | deg
|  |  |  | @ Cl=0.1, Cd= | 0.0073466
|  |  |  | @ Cl=0.4, Cd= | 0.0049071
|  |  |  | @ Cl=0.6, Cd= | 0.0048382
alpha (deg) | Cl | Cd | Cm | Cl/Cd
-17 | -1.1201 | 0.03751 | -0.0916 | -29.8614
-16.5 | -1.1229 | 0.03358 | -0.0909 | -33.4395
-16 | -1.1303 | 0.02958 | -0.0891 | -38.2116
-15.5 | -1.1177 | 0.0274 | -0.0868 | -40.792
-15 | -1.1068 | 0.02537 | -0.0834 | -43.6263
-14.5 | -1.0905 | 0.02391 | -0.0793 | -45.6085
-14 | -1.0648 | 0.02259 | -0.0761 | -47.1359
-13.5 | -1.0249 | 0.02179 | -0.0747 | -47.0353
-13 | -1.0017 | 0.01917 | -0.0717 | -52.2535
-12.5 | -0.9537 | 0.01873 | -0.0712 | -50.9183
-12 | -0.9074 | 0.01797 | -0.0705 | -50.4953
-11.5 | -0.8592 | 0.01731 | -0.07 | -49.636
-10.5 | -0.7595 | 0.01611 | -0.0693 | -47.1446
-10 | -0.7161 | 0.01441 | -0.0683 | -49.6947
-9.5 | -0.6647 | 0.01377 | -0.0681 | -48.2716
-9 | -0.6111 | 0.01342 | -0.0682 | -45.5365
-8.5 | -0.5579 | 0.01289 | -0.0682 | -43.2816
-8 | -0.505 | 0.01231 | -0.0682 | -41.0236
-7.5 | -0.4508 | 0.01181 | -0.0684 | -38.171
-7 | -0.4009 | 0.01063 | -0.0679 | -37.714
-6.5 | -0.3465 | 0.01012 | -0.0681 | -34.2391
-6 | -0.2914 | 0.00969 | -0.0683 | -30.0722
-5.5 | -0.2361 | 0.00931 | -0.0686 | -25.3598
-5 | -0.18 | 0.00897 | -0.069 | -20.0669
-4.5 | -0.1254 | 0.00838 | -0.0691 | -14.9642
-4 | -0.0694 | 0.00804 | -0.0695 | -8.6318
-3.5 | -0.0124 | 0.00778 | -0.0701 | -1.5938
-3 | 0.0448 | 0.00759 | -0.0706 | 5.9025
-2.5 | 0.1015 | 0.00734 | -0.0711 | 13.8283
-2 | 0.159 | 0.00713 | -0.0717 | 22.3001
-1.5 | 0.2152 | 0.00668 | -0.0723 | 32.2156
-1 | 0.2684 | 0.00573 | -0.0727 | 46.8412
-0.5 | 0.3233 | 0.00523 | -0.0731 | 61.8164
0 | 0.3804 | 0.00498 | -0.0738 | 76.3855
0.5 | 0.4369 | 0.00477 | -0.0742 | 91.5933
1 | 0.4946 | 0.00476 | -0.0748 | 103.9076
1.5 | 0.5523 | 0.00483 | -0.0755 | 114.3478
2 | 0.6103 | 0.00484 | -0.0762 | 126.095
2.5 | 0.6681 | 0.00484 | -0.0769 | 138.0372
3 | 0.7248 | 0.00494 | -0.0775 | 146.7206
3.5 | 0.7823 | 0.00493 | -0.0781 | 158.6815
4 | 0.8386 | 0.005 | -0.0785 | 167.72
4.5 | 0.8926 | 0.00515 | -0.0785 | 173.3204
5 | 0.9441 | 0.00542 | -0.0781 | 174.1882
5.5 | 0.9792 | 0.00658 | -0.0748 | 148.8146
6 | 1.0218 | 0.00849 | -0.0743 | 120.3534
6.5 | 1.0447 | 0.01006 | -0.0695 | 103.8469
7 | 1.0586 | 0.01142 | -0.0628 | 92.697
7.5 | 1.0739 | 0.01272 | -0.0569 | 84.4261
8 | 1.1003 | 0.01388 | -0.0532 | 79.2723
8.5 | 1.1301 | 0.01502 | -0.0503 | 75.2397
9 | 1.1564 | 0.01645 | -0.0472 | 70.2979
9.5 | 1.1882 | 0.01767 | -0.045 | 67.2439
10 | 1.2167 | 0.01916 | -0.0426 | 63.5021
10.5 | 1.2404 | 0.02101 | -0.0399 | 59.0386
11 | 1.2692 | 0.02261 | -0.0379 | 56.1345
11.5 | 1.2971 | 0.02432 | -0.036 | 53.3347
12 | 1.3212 | 0.02633 | -0.0339 | 50.1785
12.5 | 1.3397 | 0.02885 | -0.0315 | 46.4367
13 | 1.3677 | 0.03076 | -0.0301 | 44.4636
13.5 | 1.3911 | 0.03311 | -0.0286 | 42.0145
14 | 1.4134 | 0.03561 | -0.0272 | 39.6911
14.5 | 1.4316 | 0.03857 | -0.0257 | 37.1169
15 | 1.4474 | 0.04185 | -0.0244 | 34.5854
15.5 | 1.4703 | 0.04457 | -0.0236 | 32.9886
16 | 1.4895 | 0.04775 | -0.0229 | 31.1937
16.5 | 1.5065 | 0.0512 | -0.0223 | 29.4238
17 | 1.5176 | 0.05543 | -0.0217 | 27.3787
17.5 | 1.5225 | 0.06052 | -0.0214 | 25.157
18 | 1.5378 | 0.06457 | -0.0216 | 23.816
18.5 | 1.5493 | 0.06922 | -0.0221 | 22.3823
19 | 1.5561 | 0.07457 | -0.0228 | 20.8676
19.5 | 1.5576 | 0.08087 | -0.024 | 19.2605
20 | 1.5551 | 0.08792 | -0.0257 | 17.6877

## 51. Re 2M Mach 0.10 (1)
BIGFOIL.COM POLAR EXPORT
NACA65-514 a=0.5
NACA65-514 a=0.5 |  |  |  | Cl Max: | 1.399 | at alpha= | 11 | deg
JavaFoil+Calcfoil stall+Eppler ext transition |  |  |  | L/D Max: | 174.285 | at alpha= | 4.5 | deg
Re: | 2000000 |  |  | Cd Min: | 0.00535 | at alpha= | 4.5 | deg
Mach: | 0.1 |  |  | Cl=0 at alpha= | -3.2583 | deg
|  |  |  | @ Cl=0.1, Cd= | 0.0074643
|  |  |  | @ Cl=0.4, Cd= | 0.005379
|  |  |  | @ Cl=0.6, Cd= | 0.0054738
alpha (deg) | Cl | Cd | Cm | Cl/Cd
-18 | -0.498 | 0.16394 | -0.019 | -3.036
-17.5 | -0.516 | 0.15593 | -0.019 | -3.306
-17 | -0.533 | 0.14831 | -0.02 | -3.592
-16.5 | -0.549 | 0.13908 | -0.02 | -3.948
-16 | -0.564 | 0.13006 | -0.021 | -4.339
-15.5 | -0.578 | 0.12381 | -0.021 | -4.669
-15 | -0.59 | 0.11405 | -0.022 | -5.175
-14.5 | -0.6 | 0.10789 | -0.022 | -5.562
-14 | -0.608 | 0.10167 | -0.022 | -5.976
-13.5 | -0.612 | 0.09503 | -0.023 | -6.442
-13 | -0.614 | 0.08912 | -0.023 | -6.889
-12.5 | -0.612 | 0.08436 | -0.024 | -7.257
-12 | -0.607 | 0.07878 | -0.024 | -7.703
-11.5 | -0.597 | 0.0741 | -0.025 | -8.062
-11 | -0.584 | 0.0699 | -0.025 | -8.359
-10.5 | -0.567 | 0.06555 | -0.026 | -8.654
-10 | -0.547 | 0.06154 | -0.027 | -8.883
-9.5 | -0.522 | 0.0573 | -0.028 | -9.113
-9 | -0.494 | 0.05354 | -0.029 | -9.228
-8.5 | -0.46 | 0.05044 | -0.029 | -9.129
-8 | -0.525 | 0.00976 | -0.056 | -53.76
-7.5 | -0.477 | 0.00947 | -0.057 | -50.382
-7 | -0.427 | 0.00925 | -0.057 | -46.139
-6.5 | -0.374 | 0.00894 | -0.058 | -41.888
-6 | -0.32 | 0.0087 | -0.059 | -36.769
-5.5 | -0.264 | 0.00852 | -0.06 | -31.002
-5 | -0.207 | 0.00833 | -0.06 | -24.819
-4.5 | -0.148 | 0.00813 | -0.061 | -18.226
-4 | -0.089 | 0.0079 | -0.062 | -11.252
-3.5 | -0.029 | 0.00777 | -0.063 | -3.731
-3 | 0.031 | 0.00763 | -0.064 | 4.106
-2.5 | 0.092 | 0.00748 | -0.064 | 12.287
-2 | 0.153 | 0.00736 | -0.065 | 20.762
-1.5 | 0.214 | 0.00724 | -0.066 | 29.534
-1 | 0.275 | 0.00717 | -0.067 | 38.386
-0.5 | 0.336 | 0.00542 | -0.067 | 62.072
0 | 0.397 | 0.00538 | -0.068 | 73.817
0.5 | 0.458 | 0.00536 | -0.069 | 85.406
1 | 0.519 | 0.00542 | -0.07 | 95.638
1.5 | 0.579 | 0.00546 | -0.071 | 106.195
2 | 0.64 | 0.0055 | -0.071 | 116.407
2.5 | 0.701 | 0.00554 | -0.072 | 126.397
3 | 0.761 | 0.00538 | -0.073 | 141.378
3.5 | 0.821 | 0.00547 | -0.074 | 149.895
4 | 0.876 | 0.00551 | -0.075 | 158.846
4.5 | 0.933 | 0.00535 | -0.075 | 174.285
5 | 0.989 | 0.00598 | -0.076 | 165.319
5.5 | 1.042 | 0.00617 | -0.077 | 168.876
6 | 1.076 | 0.0131 | -0.076 | 82.119
6.5 | 1.125 | 0.01371 | -0.077 | 82.069
7 | 1.173 | 0.01437 | -0.077 | 81.62
7.5 | 1.218 | 0.01508 | -0.078 | 80.744
8 | 1.26 | 0.01587 | -0.079 | 79.378
8.5 | 1.296 | 0.01672 | -0.079 | 77.536
9 | 1.328 | 0.01759 | -0.08 | 75.482
9.5 | 1.355 | 0.01855 | -0.08 | 73.052
10 | 1.378 | 0.01956 | -0.081 | 70.427
10.5 | 1.394 | 0.02063 | -0.082 | 67.547
11 | 1.399 | 0.02186 | -0.082 | 63.998
11.5 | 1.397 | 0.02306 | -0.083 | 60.57
12 | 1.387 | 0.02462 | -0.083 | 56.348
12.5 | 1.371 | 0.02621 | -0.084 | 52.293
13 | 1.348 | 0.02803 | -0.084 | 48.076
13.5 | 1.318 | 0.02988 | -0.085 | 44.125
14 | 1.282 | 0.03256 | -0.085 | 39.368
14.5 | 1.24 | 0.03535 | -0.085 | 35.088
15 | 1.187 | 0.04096 | -0.084 | 28.986
15.5 | 1.015 | 0.10078 | -0.061 | 10.073
16 | 0.958 | 0.11886 | -0.052 | 8.062

## 52. Re 2M Mach 0.10 (2)
BIGFOIL.COM POLAR EXPORT
NACA65-514 a=0.5
NACA65-514 a=0.5 |  |  |  | Cl Max: | 1.5444 | at alpha= | 19 | deg
XFOIL ncrit=9 |  |  |  | L/D Max: | 173.993 | at alpha= | 5 | deg
Re: | 2000000 |  |  | Cd Min: | 0.09509 | at alpha= | 20 | deg
Mach: | 0.1 |  |  | Cl=0 at alpha= | -3.393 | deg
|  |  |  | @ Cl=0.1, Cd= | 0.0073693
|  |  |  | @ Cl=0.4, Cd= | 0.0049294
|  |  |  | @ Cl=0.6, Cd= | 0.0048503
alpha (deg) | Cl | Cd | Cm | Cl/Cd
-16.5 | -1.0295 | 0.04433 | -0.0898 | -23.2236
-16 | -1.0736 | 0.03525 | -0.0926 | -30.4567
-15.5 | -1.0693 | 0.03176 | -0.0918 | -33.6681
-15 | -1.0694 | 0.0285 | -0.0894 | -37.5228
-14.5 | -1.0601 | 0.02627 | -0.0859 | -40.354
-14 | -1.0522 | 0.0243 | -0.0807 | -43.3004
-13.5 | -1.0202 | 0.02315 | -0.0782 | -44.0691
-13 | -0.9946 | 0.02092 | -0.0753 | -47.543
-12.5 | -0.9563 | 0.01953 | -0.0736 | -48.9657
-12 | -0.9102 | 0.01873 | -0.0727 | -48.5958
-11.5 | -0.8615 | 0.01809 | -0.0721 | -47.623
-11 | -0.8142 | 0.01718 | -0.0713 | -47.3923
-10.5 | -0.7635 | 0.01655 | -0.0709 | -46.1329
-10 | -0.7111 | 0.01614 | -0.0707 | -44.0582
-9.5 | -0.6686 | 0.01407 | -0.0694 | -47.5195
-9 | -0.6147 | 0.01368 | -0.0694 | -44.9342
-8.5 | -0.561 | 0.01317 | -0.0693 | -42.5968
-8 | -0.5078 | 0.01252 | -0.0692 | -40.5591
-7.5 | -0.4535 | 0.01195 | -0.0692 | -37.9498
-6.5 | -0.3484 | 0.01021 | -0.0688 | -34.1234
-6 | -0.293 | 0.00978 | -0.069 | -29.9591
-5.5 | -0.2374 | 0.00937 | -0.0692 | -25.3362
-5 | -0.1809 | 0.00902 | -0.0696 | -20.0554
-4.5 | -0.1259 | 0.00845 | -0.0697 | -14.8994
-4 | -0.0697 | 0.00806 | -0.07 | -8.6476
-3.5 | -0.0123 | 0.0078 | -0.0705 | -1.5769
-3 | 0.0452 | 0.0076 | -0.0711 | 5.9474
-2.5 | 0.1022 | 0.00736 | -0.0715 | 13.8859
-2 | 0.1602 | 0.00715 | -0.0722 | 22.4056
-1.5 | 0.2167 | 0.00671 | -0.0727 | 32.2951
-1 | 0.2703 | 0.00578 | -0.0731 | 46.7647
-0.5 | 0.3254 | 0.00524 | -0.0736 | 62.0992
0 | 0.3828 | 0.00499 | -0.0742 | 76.7134
0.5 | 0.4396 | 0.00479 | -0.0746 | 91.7745
1 | 0.4977 | 0.00478 | -0.0753 | 104.1213
2 | 0.6141 | 0.00486 | -0.0767 | 126.358
2.5 | 0.6723 | 0.00486 | -0.0774 | 138.3333
3 | 0.7294 | 0.00495 | -0.0779 | 147.3535
3.5 | 0.7872 | 0.00495 | -0.0785 | 159.0303
4 | 0.8439 | 0.00502 | -0.0789 | 168.1076
4.5 | 0.8984 | 0.00517 | -0.079 | 173.7718
5 | 0.95 | 0.00546 | -0.0784 | 173.9927
5.5 | 0.984 | 0.00667 | -0.0749 | 147.5262
6 | 1.0258 | 0.00859 | -0.0742 | 119.4179
6.5 | 1.0472 | 0.01019 | -0.069 | 102.7674
7 | 1.0573 | 0.01157 | -0.0616 | 91.3829
7.5 | 1.0734 | 0.01295 | -0.056 | 82.888
8 | 1.0999 | 0.01417 | -0.0523 | 77.6217
8.5 | 1.1299 | 0.01536 | -0.0494 | 73.5612
9 | 1.1567 | 0.01682 | -0.0463 | 68.7693
9.5 | 1.1882 | 0.01812 | -0.0441 | 65.574
10 | 1.2162 | 0.01969 | -0.0416 | 61.7674
10.5 | 1.2405 | 0.02156 | -0.0389 | 57.5371
11 | 1.2689 | 0.02325 | -0.0369 | 54.5763
11.5 | 1.2964 | 0.02504 | -0.0349 | 51.7732
12 | 1.3195 | 0.02719 | -0.0327 | 48.5289
12.5 | 1.3392 | 0.02971 | -0.0304 | 45.0757
13 | 1.3668 | 0.03173 | -0.029 | 43.076
13.5 | 1.3902 | 0.03416 | -0.0275 | 40.6967
14 | 1.4119 | 0.03681 | -0.026 | 38.3564
14.5 | 1.4233 | 0.04049 | -0.0242 | 35.1519
15 | 1.4468 | 0.04319 | -0.0233 | 33.4985
15.5 | 1.4683 | 0.04616 | -0.0225 | 31.8089
16 | 1.4862 | 0.04958 | -0.0217 | 29.9758
16.5 | 1.501 | 0.0534 | -0.0211 | 28.1086
17 | 1.5026 | 0.05885 | -0.0205 | 25.5327
17.5 | 1.5178 | 0.06298 | -0.0205 | 24.0997
18 | 1.5302 | 0.06755 | -0.0208 | 22.6528
18.5 | 1.5397 | 0.07263 | -0.0214 | 21.1992
19 | 1.5444 | 0.07848 | -0.0223 | 19.6789
19.5 | 1.5386 | 0.08609 | -0.024 | 17.872
20 | 1.5252 | 0.09509 | -0.0266 | 16.0395

## 53. Re 2M Mach 0.25 (1)
BIGFOIL.COM POLAR EXPORT
NACA65-514 a=0.5
NACA65-514 a=0.5 |  |  |  | Cl Max: | 1.373 | at alpha= | 10.5 | deg
JavaFoil+Calcfoil stall+Eppler ext transition |  |  |  | L/D Max: | 168.056 | at alpha= | 4 | deg
Re: | 2000000 |  |  | Cd Min: | 0.0053 | at alpha= | 3.5 | deg
Mach: | 0.25 |  |  | Cl=0 at alpha= | -3.2581 | deg
|  |  |  | @ Cl=0.1, Cd= | 0.0075648
|  |  |  | @ Cl=0.4, Cd= | 0.0054338
|  |  |  | @ Cl=0.6, Cd= | 0.0055371
alpha (deg) | Cl | Cd | Cm | Cl/Cd
-16 | -0.238 | 0.14824 | -0.021 | -1.609
-15.5 | -0.293 | 0.14546 | -0.021 | -2.013
-15 | -0.341 | 0.13972 | -0.021 | -2.439
-14.5 | -0.384 | 0.13061 | -0.021 | -2.937
-14 | -0.422 | 0.11776 | -0.021 | -3.584
-13.5 | -0.456 | 0.10849 | -0.022 | -4.199
-13 | -0.484 | 0.09928 | -0.022 | -4.873
-12.5 | -0.506 | 0.0914 | -0.023 | -5.541
-12 | -0.523 | 0.08489 | -0.024 | -6.161
-11.5 | -0.533 | 0.07965 | -0.024 | -6.693
-11 | -0.537 | 0.07406 | -0.025 | -7.245
-10.5 | -0.533 | 0.06863 | -0.025 | -7.773
-10 | -0.524 | 0.06429 | -0.026 | -8.149
-9.5 | -0.508 | 0.05945 | -0.027 | -8.546
-9 | -0.487 | 0.05579 | -0.027 | -8.721
-8.5 | -0.458 | 0.05198 | -0.029 | -8.816
-8 | -0.424 | 0.04901 | -0.028 | -8.66
-7.5 | -0.482 | 0.00971 | -0.058 | -49.582
-7 | -0.433 | 0.00946 | -0.059 | -45.754
-6.5 | -0.381 | 0.0092 | -0.06 | -41.39
-6 | -0.327 | 0.00891 | -0.061 | -36.637
-5.5 | -0.27 | 0.00865 | -0.061 | -31.2
-5 | -0.212 | 0.00843 | -0.062 | -25.102
-4.5 | -0.152 | 0.00823 | -0.063 | -18.459
-4 | -0.091 | 0.00802 | -0.064 | -11.358
-3.5 | -0.03 | 0.00782 | -0.065 | -3.802
-3 | 0.032 | 0.00769 | -0.065 | 4.177
-2.5 | 0.094 | 0.00758 | -0.066 | 12.459
-2 | 0.157 | 0.00742 | -0.067 | 21.155
-1.5 | 0.22 | 0.00729 | -0.068 | 30.103
-1 | 0.283 | 0.00723 | -0.069 | 39.12
-0.5 | 0.345 | 0.00546 | -0.069 | 63.313
0 | 0.408 | 0.00543 | -0.07 | 75.143
0.5 | 0.471 | 0.00545 | -0.071 | 86.328
1 | 0.533 | 0.00551 | -0.072 | 96.702
1.5 | 0.595 | 0.00553 | -0.073 | 107.651
2 | 0.658 | 0.00562 | -0.073 | 117.133
2.5 | 0.719 | 0.0054 | -0.074 | 133.255
3 | 0.781 | 0.00552 | -0.075 | 141.641
3.5 | 0.843 | 0.0053 | -0.076 | 159.008
4 | 0.899 | 0.00535 | -0.077 | 168.056
4.5 | 0.956 | 0.00597 | -0.077 | 160.112
5 | 1.013 | 0.00617 | -0.078 | 164.241
5.5 | 1.067 | 0.00638 | -0.079 | 167.35
6 | 1.101 | 0.01372 | -0.078 | 80.222
6.5 | 1.15 | 0.01441 | -0.079 | 79.8
7 | 1.197 | 0.01514 | -0.079 | 79.018
7.5 | 1.24 | 0.01595 | -0.08 | 77.757
8 | 1.28 | 0.01684 | -0.08 | 76.019
8.5 | 1.313 | 0.01783 | -0.081 | 73.638
9 | 1.339 | 0.01884 | -0.082 | 71.079
9.5 | 1.359 | 0.01984 | -0.082 | 68.472
10 | 1.37 | 0.0211 | -0.083 | 64.96
10.5 | 1.373 | 0.0224 | -0.084 | 61.321
11 | 1.36 | 0.02376 | -0.084 | 57.233
11.5 | 1.333 | 0.02564 | -0.085 | 51.995
12 | 1.295 | 0.02758 | -0.085 | 46.949
12.5 | 1.244 | 0.02986 | -0.085 | 41.645
13 | 1.177 | 0.03331 | -0.085 | 35.324
13.5 | 0.953 | 0.095 | -0.05 | 10.035
14 | 0.882 | 0.10468 | -0.044 | 8.426
14.5 | 0.808 | 0.11423 | -0.043 | 7.076
15 | 0.729 | 0.12542 | -0.041 | 5.81
15.5 | 0.645 | 0.13551 | -0.04 | 4.76

## 54. Re 2M Mach 0.25 (2)
BIGFOIL.COM POLAR EXPORT
NACA65-514 a=0.5
NACA65-514 a=0.5 |  |  |  | Cl Max: | 1.4565 | at alpha= | 17.5 | deg
XFOIL ncrit=9 |  |  |  | L/D Max: | 175.766 | at alpha= | 4.5 | deg
Re: | 2000000 |  |  | Cd Min: | 0.17852 | at alpha= | -16.5 | deg
Mach: | 0.25 |  |  | Cl=0 at alpha= | -3.3995 | deg
|  |  |  | @ Cl=0.1, Cd= | 0.0074627
|  |  |  | @ Cl=0.4, Cd= | 0.0050473
|  |  |  | @ Cl=0.6, Cd= | 0.0049283
alpha (deg) | Cl | Cd | Cm | Cl/Cd
-16.5 | -0.4301 | 0.17852 | -0.0177 | -2.4093
-16 | -0.4138 | 0.17193 | -0.0214 | -2.4068
-15.5 | -0.4017 | 0.16299 | -0.0257 | -2.4646
-15 | -0.3906 | 0.15424 | -0.03 | -2.5324
-14.5 | -0.3877 | 0.14264 | -0.0351 | -2.718
-14 | -0.3823 | 0.13326 | -0.0399 | -2.8688
-13.5 | -0.3579 | 0.12949 | -0.0428 | -2.7639
-13 | -0.3516 | 0.12056 | -0.0474 | -2.9164
-12.5 | -0.3646 | 0.10693 | -0.0536 | -3.4097
-12 | -0.3736 | 0.09609 | -0.0594 | -3.888
-11.5 | -0.7816 | 0.03041 | -0.0895 | -25.7021
-11 | -0.7692 | 0.02698 | -0.0858 | -28.51
-10.5 | -0.7403 | 0.02432 | -0.0831 | -30.44
-10 | -0.707 | 0.02151 | -0.0807 | -32.8684
-9.5 | -0.6686 | 0.01889 | -0.0786 | -35.3944
-9 | -0.63 | 0.01583 | -0.0764 | -39.7979
-8.5 | -0.575 | 0.01518 | -0.0757 | -37.8788
-8 | -0.5208 | 0.0142 | -0.075 | -36.6761
-7.5 | -0.4666 | 0.01314 | -0.0743 | -35.5099
-7 | -0.4106 | 0.01234 | -0.0738 | -33.2739
-6.5 | -0.3584 | 0.0109 | -0.073 | -32.8807
-6 | -0.3016 | 0.01031 | -0.0727 | -29.2532
-5.5 | -0.2438 | 0.00977 | -0.0727 | -24.9539
-5 | -0.1858 | 0.00932 | -0.0727 | -19.9356
-4.5 | -0.1276 | 0.00896 | -0.0729 | -14.2411
-4 | -0.071 | 0.00822 | -0.0728 | -8.6375
-3.5 | -0.0119 | 0.00793 | -0.0732 | -1.5006
-3 | 0.0473 | 0.00772 | -0.0736 | 6.1269
-2.5 | 0.1067 | 0.00743 | -0.074 | 14.3607
-2 | 0.1666 | 0.00725 | -0.0746 | 22.9793
-1.5 | 0.2253 | 0.00691 | -0.0751 | 32.6049
-0.5 | 0.337 | 0.00531 | -0.076 | 63.4652
0 | 0.3961 | 0.00506 | -0.0766 | 78.2806
0.5 | 0.4546 | 0.00487 | -0.077 | 93.347
1 | 0.5143 | 0.0049 | -0.0776 | 104.9592
1.5 | 0.5748 | 0.00492 | -0.0784 | 116.8293
2 | 0.6353 | 0.00494 | -0.0792 | 128.6032
2.5 | 0.6953 | 0.00498 | -0.0799 | 139.6185
3 | 0.7548 | 0.00504 | -0.0804 | 149.7619
3.5 | 0.8144 | 0.00507 | -0.0809 | 160.6312
4 | 0.8731 | 0.00513 | -0.0813 | 170.1949
4.5 | 0.9298 | 0.00529 | -0.0812 | 175.7656
5 | 0.9823 | 0.00565 | -0.0804 | 173.8584
5.5 | 1.01 | 0.00713 | -0.0753 | 141.655
6.5 | 1.0493 | 0.01084 | -0.0642 | 96.7989
7 | 1.0534 | 0.01267 | -0.0564 | 83.1413
7.5 | 1.0711 | 0.01444 | -0.0514 | 74.1759
8 | 1.0987 | 0.01595 | -0.0479 | 68.884
8.5 | 1.1293 | 0.0174 | -0.0451 | 64.9023
9 | 1.1574 | 0.0191 | -0.0421 | 60.5969
9.5 | 1.1875 | 0.02077 | -0.0395 | 57.1738
10 | 1.2124 | 0.02284 | -0.0366 | 53.0823
10.5 | 1.2384 | 0.02491 | -0.034 | 49.715
11 | 1.2645 | 0.02707 | -0.0316 | 46.7122
11.5 | 1.2903 | 0.02936 | -0.0294 | 43.9475
12 | 1.3053 | 0.03258 | -0.0266 | 40.0645
12.5 | 1.3343 | 0.03486 | -0.025 | 38.276
13 | 1.359 | 0.03758 | -0.0233 | 36.1629
13.5 | 1.3793 | 0.04077 | -0.0216 | 33.8312
14 | 1.3906 | 0.0449 | -0.0197 | 30.971
14.5 | 1.4109 | 0.0484 | -0.0185 | 29.1508
15 | 1.4303 | 0.0521 | -0.0176 | 27.453
15.5 | 1.4412 | 0.05681 | -0.0167 | 25.3688
16 | 1.4469 | 0.06233 | -0.0162 | 23.2135
16.5 | 1.455 | 0.06787 | -0.0162 | 21.438
17 | 1.4548 | 0.07464 | -0.0167 | 19.4909
17.5 | 1.4565 | 0.08153 | -0.0178 | 17.8646
18 | 1.4542 | 0.08926 | -0.0197 | 16.2917
18.5 | 1.4348 | 0.09987 | -0.0232 | 14.3667
19 | 1.4158 | 0.11095 | -0.0277 | 12.7607
19.5 | 1.3896 | 0.12381 | -0.0339 | 11.2236
20 | 1.3675 | 0.13645 | -0.0409 | 10.022

## 55. Re 2M Mach 0.50 (1)
BIGFOIL.COM POLAR EXPORT
NACA65-514 a=0.5
NACA65-514 a=0.5 |  |  |  | Cl Max: | 1.295 | at alpha= | 7.5 | deg
JavaFoil+Calcfoil stall+Eppler ext transition |  |  |  | L/D Max: | 155.889 | at alpha= | 5 | deg
Re: | 2000000 |  |  | Cd Min: | 0.00552 | at alpha= | 1 | deg
Mach: | 0.5 |  |  | Cl=0 at alpha= | -3.2609 | deg
|  |  |  | @ Cl=0.1, Cd= | 0.007938
|  |  |  | @ Cl=0.4, Cd= | 0.005836
|  |  |  | @ Cl=0.6, Cd= | 0.0055465
alpha (deg) | Cl | Cd | Cm | Cl/Cd
-20 | -0.927 | 0.17444 | -0.026 | -5.316
-19.5 | -0.901 | 0.17252 | -0.027 | -5.221
-19 | -0.871 | 0.16943 | -0.026 | -5.143
-18.5 | -0.844 | 0.16101 | -0.026 | -5.241
-18 | -0.817 | 0.1548 | -0.026 | -5.275
-17.5 | -0.789 | 0.1525 | -0.027 | -5.176
-17 | -0.762 | 0.14746 | -0.027 | -5.168
-16.5 | -0.734 | 0.14561 | -0.027 | -5.043
-16 | -0.706 | 0.1383 | -0.026 | -5.104
-15.5 | -0.678 | 0.13302 | -0.026 | -5.099
-15 | -0.651 | 0.12793 | -0.027 | -5.089
-14.5 | -0.624 | 0.12267 | -0.027 | -5.084
-14 | -0.596 | 0.1169 | -0.028 | -5.102
-13.5 | -0.568 | 0.11272 | -0.027 | -5.042
-13 | -0.54 | 0.10859 | -0.027 | -4.973
-12.5 | -0.513 | 0.10313 | -0.027 | -4.97
-12 | -0.485 | 0.10271 | -0.027 | -4.723
-11.5 | -0.457 | 0.09672 | -0.028 | -4.729
-11 | -0.43 | 0.09501 | -0.028 | -4.523
-10.5 | -0.402 | 0.09204 | -0.028 | -4.369
-10 | -0.374 | 0.08211 | -0.027 | -4.554
-9.5 | -0.346 | 0.08077 | -0.028 | -4.287
-9 | -0.319 | 0.079 | -0.028 | -4.033
-8.5 | -0.291 | 0.07507 | -0.028 | -3.874
-8 | -0.263 | 0.05296 | -0.03 | -4.973
-7.5 | -0.235 | 0.06738 | -0.028 | -3.492
-7 | -0.28 | 0.0521 | -0.029 | -5.374
-6.5 | -0.299 | 0.04492 | -0.03 | -6.656
-6 | -0.272 | 0.04142 | -0.03 | -6.568
-5.5 | -0.232 | 0.03837 | -0.033 | -6.059
-5 | -0.23 | 0.00908 | -0.069 | -25.341
-4.5 | -0.167 | 0.00879 | -0.07 | -18.966
-4 | -0.101 | 0.00848 | -0.071 | -11.862
-3.5 | -0.033 | 0.00829 | -0.072 | -3.979
-3 | 0.036 | 0.00804 | -0.073 | 4.445
-2.5 | 0.105 | 0.00793 | -0.074 | 13.264
-2 | 0.175 | 0.00777 | -0.075 | 22.525
-1.5 | 0.245 | 0.00765 | -0.076 | 32.049
-1 | 0.316 | 0.00751 | -0.077 | 42.104
-0.5 | 0.386 | 0.00584 | -0.078 | 66.18
0 | 0.456 | 0.00582 | -0.078 | 78.347
0.5 | 0.526 | 0.0059 | -0.079 | 89.186
1 | 0.595 | 0.00552 | -0.08 | 107.663
1.5 | 0.663 | 0.00588 | -0.081 | 112.858
2 | 0.731 | 0.00593 | -0.082 | 123.294
2.5 | 0.799 | 0.00604 | -0.082 | 132.343
3 | 0.867 | 0.00615 | -0.083 | 141.141
3.5 | 0.935 | 0.00628 | -0.084 | 148.838
4 | 0.993 | 0.00656 | -0.085 | 151.521
4.5 | 1.056 | 0.00683 | -0.086 | 154.681
5 | 1.115 | 0.00716 | -0.086 | 155.889
5.5 | 1.151 | 0.01597 | -0.085 | 72.06
6 | 1.201 | 0.01694 | -0.086 | 70.885
6.5 | 1.244 | 0.01806 | -0.087 | 68.84
7 | 1.277 | 0.01937 | -0.087 | 65.911
7.5 | 1.295 | 0.02087 | -0.088 | 62.048
8 | 1.289 | 0.02249 | -0.089 | 57.292
8.5 | 1.202 | 0.02451 | -0.089 | 49.057
9 | 0.794 | 0.02615 | -0.09 | 30.366
9.5 | 0.696 | 0.06739 | -0.04 | 10.327
10 | 0.722 | 0.08397 | -0.04 | 8.603
10.5 | 0.749 | 0.08523 | -0.041 | 8.791
11 | 0.776 | 0.08939 | -0.042 | 8.677
11.5 | 0.802 | 0.09764 | -0.042 | 8.212
12 | 0.829 | 0.09988 | -0.046 | 8.305
12.5 | 0.856 | 0.10312 | -0.046 | 8.297

## 56. Re 2M Mach 0.50 (2)
BIGFOIL.COM POLAR EXPORT
NACA65-514 a=0.5
NACA65-514 a=0.5 |  |  |  | Cl Max: | 1.2395 | at alpha= | 12 | deg
XFOIL ncrit=9 |  |  |  | L/D Max: | 180.389 | at alpha= | 4.5 | deg
Re: | 2000000 |  |  | Cd Min: | 0.24849 | at alpha= | -20 | deg
Mach: | 0.5 |  |  | Cl=0 at alpha= | -3.4406 | deg
|  |  |  | @ Cl=0.1, Cd= | 0.0080704
|  |  |  | @ Cl=0.4, Cd= | 0.0057465
|  |  |  | @ Cl=0.6, Cd= | 0.0053079
alpha (deg) | Cl | Cd | Cm | Cl/Cd
-20 | -0.5825 | 0.24849 | 0.0157 | -2.3442
-19.5 | -0.5651 | 0.24068 | 0.0124 | -2.3479
-19 | -0.5443 | 0.23258 | 0.0078 | -2.3403
-18.5 | -0.5236 | 0.22402 | 0.0029 | -2.3373
-18 | -0.5024 | 0.21595 | -0.0018 | -2.3265
-17.5 | -0.4791 | 0.20932 | -0.0064 | -2.2888
-17 | -0.4565 | 0.20189 | -0.0112 | -2.2611
-16.5 | -0.4353 | 0.19301 | -0.0162 | -2.2553
-16 | -0.4145 | 0.18484 | -0.021 | -2.2425
-15.5 | -0.3936 | 0.17733 | -0.0254 | -2.2196
-15 | -0.3748 | 0.16883 | -0.03 | -2.22
-14.5 | -0.3563 | 0.16037 | -0.0347 | -2.2217
-14 | -0.3385 | 0.15195 | -0.0394 | -2.2277
-13.5 | -0.3218 | 0.14359 | -0.044 | -2.2411
-13 | -0.3048 | 0.13562 | -0.0485 | -2.2475
-12.5 | -0.2875 | 0.1281 | -0.0528 | -2.2443
-12 | -0.2762 | 0.11905 | -0.0576 | -2.32
-11.5 | -0.2698 | 0.10947 | -0.0627 | -2.4646
-11 | -0.253 | 0.10295 | -0.0666 | -2.4575
-10.5 | -0.2399 | 0.09582 | -0.0707 | -2.5037
-10 | -0.234 | 0.08744 | -0.0754 | -2.6761
-9.5 | -0.2384 | 0.07761 | -0.0809 | -3.0718
-9 | -0.2437 | 0.0683 | -0.0864 | -3.5681
-8.5 | -0.2589 | 0.05783 | -0.0938 | -4.4769
-8 | -0.2868 | 0.0457 | -0.1048 | -6.2757
-7.5 | -0.3177 | 0.03938 | -0.1037 | -8.0675
-7 | -0.3271 | 0.03278 | -0.1015 | -9.9786
-6.5 | -0.3196 | 0.02611 | -0.0984 | -12.2405
-6 | -0.3052 | 0.01816 | -0.0941 | -16.8062
-5.5 | -0.2605 | 0.01383 | -0.0911 | -18.8359
-5 | -0.1996 | 0.01188 | -0.0892 | -16.8013
-4.5 | -0.1362 | 0.01059 | -0.0878 | -12.8612
-4 | -0.0711 | 0.00969 | -0.0867 | -7.3375
-3.5 | -0.008 | 0.00869 | -0.0857 | -0.9206
-3 | 0.0593 | 0.00826 | -0.0855 | 7.1792
-2 | 0.1945 | 0.00763 | -0.0857 | 25.4915
-1.5 | 0.2628 | 0.00742 | -0.0862 | 35.4178
-0.5 | 0.3885 | 0.0058 | -0.0866 | 66.9828
0 | 0.4551 | 0.00549 | -0.0871 | 82.8962
0.5 | 0.522 | 0.00529 | -0.0876 | 98.6767
1 | 0.5909 | 0.0053 | -0.0883 | 111.4906
1.5 | 0.6597 | 0.00536 | -0.0891 | 123.0784
2 | 0.7285 | 0.00546 | -0.0897 | 133.4249
2.5 | 0.798 | 0.00551 | -0.0904 | 144.8276
3 | 0.8671 | 0.00558 | -0.0909 | 155.3943
3.5 | 0.9356 | 0.00567 | -0.091 | 165.0088
4 | 1.0032 | 0.00574 | -0.0908 | 174.7735
4.5 | 1.0679 | 0.00592 | -0.0898 | 180.3885
5 | 1.1121 | 0.00675 | -0.0853 | 164.7556
5.5 | 1.1 | 0.00921 | -0.0727 | 119.4354
6 | 1.0716 | 0.0126 | -0.06 | 85.0476
6.5 | 1.056 | 0.01653 | -0.0511 | 63.8838
7 | 1.0508 | 0.02039 | -0.0441 | 51.5351
7.5 | 1.0688 | 0.0233 | -0.0395 | 45.8712
8 | 1.0968 | 0.02581 | -0.0358 | 42.4952
8.5 | 1.1258 | 0.02845 | -0.0323 | 39.5712
9 | 1.1508 | 0.0315 | -0.0288 | 36.5333
9.5 | 1.177 | 0.03468 | -0.0255 | 33.9389
10 | 1.1972 | 0.03845 | -0.0222 | 31.1365
10.5 | 1.2124 | 0.04282 | -0.019 | 28.3139
11 | 1.2248 | 0.04767 | -0.0161 | 25.6933
11.5 | 1.2354 | 0.05293 | -0.0134 | 23.3403
12 | 1.2395 | 0.05908 | -0.0111 | 20.98
12.5 | 1.2308 | 0.06685 | -0.0095 | 18.4114
13 | 1.2116 | 0.07661 | -0.01 | 15.8152
13.5 | 1.1892 | 0.08783 | -0.013 | 13.5398
14 | 1.1612 | 0.10082 | -0.0184 | 11.5176
14.5 | 1.1336 | 0.1149 | -0.0259 | 9.866
15 | 1.1018 | 0.13081 | -0.0357 | 8.4229
15.5 | 1.0753 | 0.14708 | -0.0463 | 7.311
16 | 1.0514 | 0.164 | -0.0571 | 6.411
16.5 | 1.0306 | 0.18107 | -0.0677 | 5.6917
17 | 1.0211 | 0.19663 | -0.0772 | 5.193

## 57. Re 3M Mach 0.00 (1)
BIGFOIL.COM POLAR EXPORT
NACA65-514 a=0.5
NACA65-514 a=0.5 |  |  |  | Cl Max: | 1.408 | at alpha= | 11.5 | deg
JavaFoil+Calcfoil stall+Eppler ext transition |  |  |  | L/D Max: | 187.16 | at alpha= | 5 | deg
Re: | 3000000 |  |  | Cd Min: | 0.00504 | at alpha= | 0.5 | deg
Mach: | 0 |  |  | Cl=0 at alpha= | -3.2583 | deg
|  |  |  | @ Cl=0.1, Cd= | 0.0069764
|  |  |  | @ Cl=0.4, Cd= | 0.0051043
|  |  |  | @ Cl=0.6, Cd= | 0.0051268
alpha (deg) | Cl | Cd | Cm | Cl/Cd
-14.5 | -0.624 | 0.1021 | -0.023 | -6.116
-14 | -0.629 | 0.09702 | -0.023 | -6.481
-13.5 | -0.631 | 0.09146 | -0.024 | -6.894
-13 | -0.63 | 0.08552 | -0.024 | -7.361
-12.5 | -0.625 | 0.08016 | -0.025 | -7.801
-12 | -0.618 | 0.07537 | -0.026 | -8.197
-11.5 | -0.606 | 0.07098 | -0.026 | -8.541
-11 | -0.592 | 0.06688 | -0.027 | -8.845
-10.5 | -0.576 | 0.06006 | -0.03 | -9.595
-10 | -0.554 | 0.05677 | -0.031 | -9.753
-9.5 | -0.638 | 0.01093 | -0.053 | -58.371
-9 | -0.611 | 0.01007 | -0.054 | -60.74
-8.5 | -0.57 | 0.00952 | -0.055 | -59.805
-8 | -0.524 | 0.0092 | -0.056 | -56.943
-7.5 | -0.476 | 0.0089 | -0.056 | -53.519
-7 | -0.426 | 0.00865 | -0.057 | -49.226
-6.5 | -0.373 | 0.00837 | -0.058 | -44.608
-6 | -0.319 | 0.00816 | -0.059 | -39.093
-5.5 | -0.263 | 0.00796 | -0.059 | -33.049
-5 | -0.206 | 0.00773 | -0.06 | -26.638
-4.5 | -0.147 | 0.00754 | -0.061 | -19.566
-4 | -0.088 | 0.00742 | -0.062 | -11.926
-3.5 | -0.029 | 0.00724 | -0.062 | -3.985
-3 | 0.031 | 0.0071 | -0.063 | 4.387
-2.5 | 0.091 | 0.007 | -0.064 | 13.069
-2 | 0.152 | 0.00684 | -0.065 | 22.207
-1.5 | 0.213 | 0.00676 | -0.066 | 31.442
-1 | 0.274 | 0.00671 | -0.066 | 40.807
-0.5 | 0.334 | 0.00511 | -0.067 | 65.503
0 | 0.395 | 0.00511 | -0.068 | 77.335
0.5 | 0.456 | 0.00504 | -0.069 | 90.357
1 | 0.516 | 0.00508 | -0.07 | 101.597
1.5 | 0.577 | 0.0051 | -0.07 | 113.058
2 | 0.637 | 0.00517 | -0.071 | 123.233
2.5 | 0.697 | 0.00519 | -0.072 | 134.394
3 | 0.758 | 0.0052 | -0.073 | 145.552
3.5 | 0.817 | 0.00514 | -0.073 | 158.944
4 | 0.872 | 0.00523 | -0.074 | 166.584
4.5 | 0.929 | 0.00542 | -0.075 | 171.485
5 | 0.985 | 0.00526 | -0.076 | 187.16
5.5 | 1.039 | 0.00595 | -0.076 | 174.675
6 | 1.074 | 0.01211 | -0.076 | 88.694
6.5 | 1.124 | 0.01266 | -0.076 | 88.782
7 | 1.171 | 0.01324 | -0.077 | 88.442
7.5 | 1.216 | 0.01388 | -0.078 | 87.636
8 | 1.259 | 0.0146 | -0.078 | 86.255
8.5 | 1.296 | 0.01535 | -0.079 | 84.433
9 | 1.329 | 0.01612 | -0.08 | 82.431
9.5 | 1.357 | 0.01694 | -0.08 | 80.133
10 | 1.381 | 0.01779 | -0.081 | 77.624
10.5 | 1.399 | 0.01877 | -0.081 | 74.538
11 | 1.407 | 0.01984 | -0.082 | 70.894
11.5 | 1.408 | 0.02105 | -0.083 | 66.856
12 | 1.402 | 0.02241 | -0.083 | 62.551
12.5 | 1.389 | 0.02377 | -0.084 | 58.449
13 | 1.371 | 0.02531 | -0.084 | 54.167
13.5 | 1.347 | 0.02689 | -0.085 | 50.09
14 | 1.317 | 0.02879 | -0.085 | 45.752
14.5 | 1.283 | 0.0311 | -0.085 | 41.238
15 | 1.243 | 0.03398 | -0.086 | 36.567
15.5 | 1.201 | 0.03657 | -0.086 | 32.837
16 | 1.146 | 0.04366 | -0.085 | 26.255
16.5 | 0.994 | 0.10274 | -0.066 | 9.671

## 58. Re 3M Mach 0.00 (2)
BIGFOIL.COM POLAR EXPORT
NACA65-514 a=0.5
NACA65-514 a=0.5 |  |  |  | Cl Max: | 1.6271 | at alpha= | 20 | deg
XFOIL ncrit=9 |  |  |  | L/D Max: | 184.792 | at alpha= | 4 | deg
Re: | 3000000 |  |  | Cd Min: | 0.07743 | at alpha= | 20 | deg
Mach: | 0 |  |  | Cl=0 at alpha= | -3.3791 | deg
|  |  |  | @ Cl=0.1, Cd= | 0.0067229
|  |  |  | @ Cl=0.4, Cd= | 0.0045787
|  |  |  | @ Cl=0.6, Cd= | 0.0043025
alpha (deg) | Cl | Cd | Cm | Cl/Cd
-19 | -1.217 | 0.05007 | -0.0828 | -24.306
-18 | -1.2633 | 0.03342 | -0.0915 | -37.8007
-17.5 | -1.267 | 0.02964 | -0.0903 | -42.7463
-17 | -1.2643 | 0.02672 | -0.0879 | -47.3166
-16.5 | -1.2529 | 0.02466 | -0.0849 | -50.807
-16 | -1.2404 | 0.02292 | -0.081 | -54.1187
-15.5 | -1.234 | 0.02105 | -0.0752 | -58.6223
-15 | -1.2052 | 0.01952 | -0.0725 | -61.7418
-14.5 | -1.1664 | 0.0185 | -0.0709 | -63.0486
-14 | -1.1245 | 0.01757 | -0.0697 | -64.0011
-13.5 | -1.0801 | 0.01674 | -0.0687 | -64.5221
-13 | -1.0337 | 0.01599 | -0.0679 | -64.6467
-12.5 | -0.9844 | 0.01544 | -0.0675 | -63.7565
-12 | -0.9407 | 0.01415 | -0.0664 | -66.4806
-11.5 | -0.8898 | 0.01358 | -0.0662 | -65.5228
-11 | -0.8379 | 0.01309 | -0.0661 | -64.0107
-10.5 | -0.7853 | 0.01261 | -0.066 | -62.276
-10 | -0.7311 | 0.01231 | -0.0662 | -59.3907
-9.5 | -0.6771 | 0.01193 | -0.0663 | -56.7561
-9 | -0.6275 | 0.01089 | -0.0659 | -57.6217
-8.5 | -0.5733 | 0.01046 | -0.066 | -54.8088
-8 | -0.5184 | 0.01009 | -0.0662 | -51.3776
-7.5 | -0.4633 | 0.00969 | -0.0665 | -47.8122
-7 | -0.4076 | 0.00939 | -0.0668 | -43.4079
-6.5 | -0.3513 | 0.00914 | -0.0673 | -38.4354
-6 | -0.2977 | 0.00842 | -0.0673 | -35.3563
-5.5 | -0.2417 | 0.00808 | -0.0677 | -29.9134
-5 | -0.1849 | 0.0078 | -0.0682 | -23.7051
-4.5 | -0.128 | 0.00756 | -0.0687 | -16.9312
-4 | -0.0709 | 0.00738 | -0.0692 | -9.607
-3.5 | -0.0139 | 0.00705 | -0.0697 | -1.9716
-3 | 0.0436 | 0.00685 | -0.0704 | 6.365
-2.5 | 0.1013 | 0.00672 | -0.071 | 15.0744
-2 | 0.1589 | 0.00655 | -0.0717 | 24.2595
-1 | 0.2722 | 0.00573 | -0.073 | 47.5044
-0.5 | 0.3266 | 0.00495 | -0.0735 | 65.9798
0 | 0.3834 | 0.00466 | -0.0742 | 82.2747
0.5 | 0.4406 | 0.00438 | -0.0748 | 100.5936
1 | 0.4983 | 0.00427 | -0.0755 | 116.6979
1.5 | 0.5564 | 0.00428 | -0.0763 | 130
2 | 0.6145 | 0.00431 | -0.0771 | 142.5754
2.5 | 0.6728 | 0.00432 | -0.0779 | 155.7407
3 | 0.7303 | 0.00439 | -0.0786 | 166.3554
3.5 | 0.7882 | 0.00442 | -0.0794 | 178.3258
4 | 0.8445 | 0.00457 | -0.0799 | 184.7921
4.5 | 0.897 | 0.00498 | -0.0798 | 180.1205
5 | 0.9387 | 0.00611 | -0.078 | 153.6334
5.5 | 0.9736 | 0.00741 | -0.0749 | 131.39
6 | 1.0022 | 0.00857 | -0.0705 | 116.9428
6.5 | 1.0434 | 0.00995 | -0.0694 | 104.8643
7 | 1.0705 | 0.01091 | -0.065 | 98.121
7.5 | 1.0948 | 0.01172 | -0.0601 | 93.413
8 | 1.1245 | 0.01259 | -0.0566 | 89.3169
8.5 | 1.1547 | 0.01357 | -0.0535 | 85.0921
9 | 1.1867 | 0.01459 | -0.0508 | 81.3365
9.5 | 1.2146 | 0.01591 | -0.0479 | 76.3419
10 | 1.2463 | 0.0171 | -0.0457 | 72.883
10.5 | 1.277 | 0.01841 | -0.0435 | 69.3645
11 | 1.3032 | 0.02006 | -0.041 | 64.9651
11.5 | 1.3307 | 0.02169 | -0.0388 | 61.3509
12 | 1.3587 | 0.02334 | -0.0369 | 58.2134
12.5 | 1.3854 | 0.02512 | -0.035 | 55.1513
13 | 1.4093 | 0.02718 | -0.033 | 51.8506
13.5 | 1.4295 | 0.02961 | -0.031 | 48.2776
14 | 1.4536 | 0.03184 | -0.0294 | 45.6533
14.5 | 1.4786 | 0.03406 | -0.0281 | 43.4116
15 | 1.5013 | 0.03654 | -0.0269 | 41.0865
15.5 | 1.5206 | 0.03941 | -0.0256 | 38.5841
16 | 1.5357 | 0.04276 | -0.0243 | 35.9144
16.5 | 1.555 | 0.04584 | -0.0236 | 33.9223
17 | 1.5724 | 0.04919 | -0.0229 | 31.9658
17.5 | 1.587 | 0.05293 | -0.0224 | 29.983
18 | 1.5992 | 0.05706 | -0.0221 | 28.0266
18.5 | 1.605 | 0.06203 | -0.0219 | 25.8746
19 | 1.6156 | 0.06662 | -0.0222 | 24.251
19.5 | 1.6213 | 0.07196 | -0.0227 | 22.5306
20 | 1.6271 | 0.07743 | -0.0237 | 21.0138

## 59. Re 3M Mach 0.10 (1)
BIGFOIL.COM POLAR EXPORT
NACA65-514 a=0.5
NACA65-514 a=0.5 |  |  |  | Cl Max: | 1.403 | at alpha= | 11 | deg
JavaFoil+Calcfoil stall+Eppler ext transition |  |  |  | L/D Max: | 186.513 | at alpha= | 5 | deg
Re: | 3000000 |  |  | Cd Min: | 0.00504 | at alpha= | 3 | deg
Mach: | 0.1 |  |  | Cl=0 at alpha= | -3.2583 | deg
|  |  |  | @ Cl=0.1, Cd= | 0.0069643
|  |  |  | @ Cl=0.4, Cd= | 0.0051
|  |  |  | @ Cl=0.6, Cd= | 0.00514
alpha (deg) | Cl | Cd | Cm | Cl/Cd
-18 | -0.498 | 0.15922 | -0.02 | -3.129
-17.5 | -0.516 | 0.15059 | -0.02 | -3.426
-17 | -0.533 | 0.14251 | -0.02 | -3.741
-16.5 | -0.549 | 0.13476 | -0.021 | -4.077
-16 | -0.565 | 0.12606 | -0.021 | -4.48
-15.5 | -0.578 | 0.12028 | -0.022 | -4.81
-15 | -0.591 | 0.11051 | -0.022 | -5.345
-14.5 | -0.601 | 0.10386 | -0.023 | -5.783
-14 | -0.608 | 0.09806 | -0.023 | -6.201
-13.5 | -0.613 | 0.09171 | -0.023 | -6.682
-13 | -0.614 | 0.08663 | -0.024 | -7.093
-12.5 | -0.613 | 0.08145 | -0.025 | -7.527
-12 | -0.608 | 0.07645 | -0.026 | -7.953
-11.5 | -0.599 | 0.0721 | -0.026 | -8.303
-11 | -0.586 | 0.06767 | -0.027 | -8.659
-10.5 | -0.57 | 0.06292 | -0.028 | -9.052
-10 | -0.55 | 0.05829 | -0.03 | -9.433
-9.5 | -0.533 | 0.04894 | -0.035 | -10.897
-9 | -0.611 | 0.01017 | -0.054 | -60.084
-8.5 | -0.57 | 0.00952 | -0.055 | -59.877
-8 | -0.525 | 0.00923 | -0.056 | -56.872
-7.5 | -0.477 | 0.00892 | -0.057 | -53.52
-7 | -0.427 | 0.00867 | -0.057 | -49.221
-6.5 | -0.374 | 0.00843 | -0.058 | -44.448
-6 | -0.32 | 0.00816 | -0.059 | -39.21
-5.5 | -0.264 | 0.00798 | -0.06 | -33.076
-5 | -0.207 | 0.00778 | -0.06 | -26.56
-4.5 | -0.148 | 0.00754 | -0.061 | -19.66
-4 | -0.089 | 0.00741 | -0.062 | -11.997
-3.5 | -0.029 | 0.00726 | -0.063 | -3.99
-3 | 0.031 | 0.00711 | -0.064 | 4.403
-2.5 | 0.092 | 0.00698 | -0.064 | 13.16
-2 | 0.153 | 0.00686 | -0.065 | 22.277
-1.5 | 0.214 | 0.00674 | -0.066 | 31.68
-1 | 0.275 | 0.00668 | -0.067 | 41.194
-0.5 | 0.336 | 0.00514 | -0.067 | 65.369
0 | 0.397 | 0.0051 | -0.068 | 77.905
0.5 | 0.458 | 0.0051 | -0.069 | 89.839
1 | 0.519 | 0.00508 | -0.07 | 102.026
1.5 | 0.579 | 0.00514 | -0.071 | 112.805
2 | 0.64 | 0.00514 | -0.071 | 124.574
2.5 | 0.701 | 0.00519 | -0.072 | 135.021
3 | 0.761 | 0.00504 | -0.073 | 151.217
3.5 | 0.821 | 0.00513 | -0.074 | 159.914
4 | 0.876 | 0.00531 | -0.075 | 164.925
4.5 | 0.934 | 0.00541 | -0.075 | 172.77
5 | 0.99 | 0.00531 | -0.076 | 186.513
5.5 | 1.044 | 0.00597 | -0.077 | 174.806
6 | 1.079 | 0.01221 | -0.076 | 88.364
6.5 | 1.128 | 0.01276 | -0.077 | 88.427
7 | 1.176 | 0.01336 | -0.077 | 87.998
7.5 | 1.221 | 0.01402 | -0.078 | 87.045
8 | 1.263 | 0.01474 | -0.079 | 85.662
8.5 | 1.3 | 0.01552 | -0.079 | 83.755
9 | 1.332 | 0.01631 | -0.08 | 81.658
9.5 | 1.359 | 0.01715 | -0.081 | 79.247
10 | 1.381 | 0.01808 | -0.081 | 76.386
10.5 | 1.398 | 0.01907 | -0.082 | 73.274
11 | 1.403 | 0.02013 | -0.082 | 69.693
11.5 | 1.401 | 0.02138 | -0.083 | 65.499
12 | 1.391 | 0.02276 | -0.084 | 61.118
12.5 | 1.375 | 0.02419 | -0.084 | 56.849
13 | 1.352 | 0.02583 | -0.085 | 52.35
13.5 | 1.323 | 0.02749 | -0.085 | 48.117
14 | 1.287 | 0.02983 | -0.085 | 43.152
14.5 | 1.247 | 0.03204 | -0.086 | 38.928
15 | 1.201 | 0.03547 | -0.086 | 33.849
15.5 | 1.15 | 0.03936 | -0.086 | 29.213
16 | 1.047 | 0.06537 | -0.079 | 16.017

## 60. Re 3M Mach 0.10 (2)
BIGFOIL.COM POLAR EXPORT
NACA65-514 a=0.5
NACA65-514 a=0.5 |  |  |  | Cl Max: | 1.6132 | at alpha= | 20 | deg
XFOIL ncrit=9 |  |  |  | L/D Max: | 185.568 | at alpha= | 4 | deg
Re: | 3000000 |  |  | Cd Min: | 0.08197 | at alpha= | 20 | deg
Mach: | 0.1 |  |  | Cl=0 at alpha= | -3.38 | deg
|  |  |  | @ Cl=0.1, Cd= | 0.0067445
|  |  |  | @ Cl=0.4, Cd= | 0.0046013
|  |  |  | @ Cl=0.6, Cd= | 0.0043206
alpha (deg) | Cl | Cd | Cm | Cl/Cd
-18 | -1.1927 | 0.04334 | -0.0895 | -27.5196
-17.5 | -1.2105 | 0.03574 | -0.0938 | -33.8696
-17 | -1.2241 | 0.03083 | -0.093 | -39.7048
-16.5 | -1.224 | 0.02751 | -0.0908 | -44.4929
-16 | -1.2183 | 0.02502 | -0.0874 | -48.693
-15 | -1.1977 | 0.02125 | -0.0775 | -56.3624
-14.5 | -1.1684 | 0.01957 | -0.0747 | -59.7036
-14 | -1.1289 | 0.01843 | -0.0729 | -61.2534
-13.5 | -1.0854 | 0.01749 | -0.0716 | -62.0583
-13 | -1.0398 | 0.0166 | -0.0705 | -62.6386
-12.5 | -0.991 | 0.01592 | -0.0698 | -62.2487
-12 | -0.9434 | 0.01502 | -0.0689 | -62.8096
-11.5 | -0.8962 | 0.01395 | -0.068 | -64.2437
-11 | -0.8439 | 0.0134 | -0.0677 | -62.9776
-10.5 | -0.7909 | 0.01289 | -0.0675 | -61.3576
-10 | -0.7364 | 0.01253 | -0.0675 | -58.7709
-9.5 | -0.6821 | 0.01211 | -0.0675 | -56.3254
-9 | -0.6308 | 0.01122 | -0.0671 | -56.221
-8.5 | -0.5772 | 0.01061 | -0.067 | -54.4015
-8 | -0.5218 | 0.01022 | -0.0672 | -51.0568
-7.5 | -0.4663 | 0.0098 | -0.0673 | -47.5816
-6.5 | -0.3535 | 0.00919 | -0.0679 | -38.4657
-6 | -0.2994 | 0.00851 | -0.0679 | -35.1821
-5.5 | -0.2432 | 0.00812 | -0.0682 | -29.9507
-5 | -0.186 | 0.00784 | -0.0687 | -23.7245
-4.5 | -0.1287 | 0.00758 | -0.0692 | -16.9789
-4 | -0.0712 | 0.0074 | -0.0697 | -9.6216
-3.5 | -0.0139 | 0.00707 | -0.0702 | -1.9661
-3 | 0.044 | 0.00687 | -0.0708 | 6.4047
-2.5 | 0.102 | 0.00674 | -0.0715 | 15.1335
-2 | 0.16 | 0.00656 | -0.0721 | 24.3902
-1.5 | 0.2179 | 0.00631 | -0.0728 | 34.5325
-1 | 0.2741 | 0.00576 | -0.0734 | 47.5868
-0.5 | 0.3287 | 0.00498 | -0.0739 | 66.004
0 | 0.3859 | 0.00467 | -0.0746 | 82.6338
0.5 | 0.4434 | 0.00439 | -0.0753 | 101.0023
1 | 0.5014 | 0.00428 | -0.076 | 117.1495
1.5 | 0.5599 | 0.0043 | -0.0767 | 130.2093
2 | 0.6184 | 0.00433 | -0.0775 | 142.8176
2.5 | 0.6771 | 0.00433 | -0.0784 | 156.3741
3 | 0.735 | 0.0044 | -0.0791 | 167.0455
3.5 | 0.7932 | 0.00444 | -0.0798 | 178.6486
4 | 0.8499 | 0.00458 | -0.0803 | 185.5677
4.5 | 0.9027 | 0.005 | -0.0802 | 180.54
5 | 0.944 | 0.00617 | -0.0782 | 152.9984
5.5 | 0.9783 | 0.00749 | -0.075 | 130.6142
6 | 1.0058 | 0.00868 | -0.0704 | 115.8756
6.5 | 1.0459 | 0.01007 | -0.069 | 103.863
7 | 1.0689 | 0.01102 | -0.0636 | 96.9964
7.5 | 1.0941 | 0.01191 | -0.059 | 91.864
8 | 1.1244 | 0.01282 | -0.0556 | 87.7067
8.5 | 1.1551 | 0.01385 | -0.0525 | 83.4007
9 | 1.1868 | 0.01494 | -0.0499 | 79.4378
9.5 | 1.2151 | 0.01629 | -0.0469 | 74.5918
10 | 1.2468 | 0.01755 | -0.0447 | 71.0427
10.5 | 1.277 | 0.01894 | -0.0424 | 67.4234
11 | 1.3022 | 0.02071 | -0.0398 | 62.8778
11.5 | 1.3308 | 0.02234 | -0.0377 | 59.5703
12 | 1.3585 | 0.02408 | -0.0357 | 56.4161
12.5 | 1.3849 | 0.02595 | -0.0337 | 53.368
13 | 1.4076 | 0.02818 | -0.0317 | 49.9503
13.5 | 1.43 | 0.03054 | -0.0298 | 46.8238
14 | 1.4534 | 0.03291 | -0.0282 | 44.1629
14.5 | 1.4775 | 0.0353 | -0.0268 | 41.8555
15 | 1.4997 | 0.03793 | -0.0255 | 39.5386
15.5 | 1.5151 | 0.04125 | -0.024 | 36.7297
16 | 1.535 | 0.04431 | -0.0231 | 34.6423
16.5 | 1.5537 | 0.04757 | -0.0223 | 32.6613
17 | 1.57 | 0.05115 | -0.0216 | 30.694
17.5 | 1.5826 | 0.05525 | -0.0211 | 28.6443
18 | 1.5873 | 0.06037 | -0.0207 | 26.2929
18.5 | 1.5998 | 0.06478 | -0.0208 | 24.6959
19 | 1.6083 | 0.06983 | -0.0212 | 23.0316
19.5 | 1.6103 | 0.07585 | -0.022 | 21.2301
20 | 1.6132 | 0.08197 | -0.0232 | 19.6804

## 61. Re 3M Mach 0.25 (1)
BIGFOIL.COM POLAR EXPORT
NACA65-514 a=0.5
NACA65-514 a=0.5 |  |  |  | Cl Max: | 1.377 | at alpha= | 10.5 | deg
JavaFoil+Calcfoil stall+Eppler ext transition |  |  |  | L/D Max: | 181.349 | at alpha= | 4.5 | deg
Re: | 3000000 |  |  | Cd Min: | 0.00511 | at alpha= | 4 | deg
Mach: | 0.25 |  |  | Cl=0 at alpha= | -3.2581 | deg
|  |  |  | @ Cl=0.1, Cd= | 0.0070676
|  |  |  | @ Cl=0.4, Cd= | 0.0051713
|  |  |  | @ Cl=0.6, Cd= | 0.0052056
alpha (deg) | Cl | Cd | Cm | Cl/Cd
-16 | -0.239 | 0.13999 | -0.021 | -1.705
-15.5 | -0.293 | 0.13406 | -0.021 | -2.186
-15 | -0.341 | 0.13089 | -0.021 | -2.604
-14.5 | -0.384 | 0.12627 | -0.021 | -3.039
-14 | -0.422 | 0.11409 | -0.022 | -3.7
-13.5 | -0.456 | 0.10392 | -0.022 | -4.386
-13 | -0.484 | 0.09596 | -0.023 | -5.046
-12.5 | -0.507 | 0.08877 | -0.024 | -5.711
-12 | -0.524 | 0.08282 | -0.024 | -6.321
-11.5 | -0.534 | 0.07718 | -0.025 | -6.914
-11 | -0.537 | 0.07184 | -0.026 | -7.477
-10.5 | -0.534 | 0.06685 | -0.026 | -7.989
-10 | -0.525 | 0.06231 | -0.028 | -8.424
-9.5 | -0.509 | 0.05792 | -0.028 | -8.787
-9 | -0.488 | 0.05377 | -0.029 | -9.076
-8.5 | -0.462 | 0.04881 | -0.033 | -9.46
-8 | -0.527 | 0.00952 | -0.057 | -55.316
-7.5 | -0.482 | 0.00918 | -0.058 | -52.486
-7 | -0.433 | 0.00888 | -0.059 | -48.741
-6.5 | -0.381 | 0.00863 | -0.06 | -44.164
-6 | -0.327 | 0.0083 | -0.061 | -39.36
-5.5 | -0.27 | 0.00812 | -0.061 | -33.265
-5 | -0.212 | 0.0079 | -0.062 | -26.777
-4.5 | -0.152 | 0.00771 | -0.063 | -19.684
-4 | -0.091 | 0.0075 | -0.064 | -12.149
-3.5 | -0.03 | 0.00734 | -0.065 | -4.054
-3 | 0.032 | 0.00719 | -0.065 | 4.473
-2.5 | 0.094 | 0.00708 | -0.066 | 13.339
-2 | 0.157 | 0.00695 | -0.067 | 22.577
-1.5 | 0.22 | 0.0068 | -0.068 | 32.286
-1 | 0.283 | 0.00672 | -0.069 | 42.089
-0.5 | 0.345 | 0.00518 | -0.069 | 66.676
0 | 0.408 | 0.00517 | -0.07 | 78.875
0.5 | 0.471 | 0.00518 | -0.071 | 90.862
1 | 0.533 | 0.00517 | -0.072 | 103.171
1.5 | 0.595 | 0.0052 | -0.073 | 114.545
2 | 0.658 | 0.00527 | -0.073 | 124.893
2.5 | 0.72 | 0.00529 | -0.074 | 136.093
3 | 0.782 | 0.00516 | -0.075 | 151.522
3.5 | 0.843 | 0.00529 | -0.076 | 159.31
4 | 0.899 | 0.00511 | -0.077 | 176.075
4.5 | 0.958 | 0.00528 | -0.077 | 181.349
5 | 1.014 | 0.00595 | -0.078 | 170.523
5.5 | 1.069 | 0.00618 | -0.079 | 172.796
6 | 1.103 | 0.01278 | -0.078 | 86.33
6.5 | 1.153 | 0.0134 | -0.079 | 86.037
7 | 1.2 | 0.01408 | -0.079 | 85.22
7.5 | 1.244 | 0.01483 | -0.08 | 83.84
8 | 1.284 | 0.01566 | -0.081 | 81.971
8.5 | 1.317 | 0.01654 | -0.081 | 79.578
9 | 1.343 | 0.01744 | -0.082 | 76.978
9.5 | 1.362 | 0.01839 | -0.083 | 74.075
10 | 1.374 | 0.01952 | -0.083 | 70.416
10.5 | 1.377 | 0.02074 | -0.084 | 66.388
11 | 1.363 | 0.02196 | -0.084 | 62.07
11.5 | 1.337 | 0.02375 | -0.085 | 56.291
12 | 1.299 | 0.02549 | -0.085 | 50.957
12.5 | 1.248 | 0.02747 | -0.086 | 45.441
13 | 1.185 | 0.03 | -0.086 | 39.505
13.5 | 1.103 | 0.03516 | -0.085 | 31.373
14 | 0.887 | 0.09938 | -0.05 | 8.924
14.5 | 0.81 | 0.11 | -0.046 | 7.362
15 | 0.73 | 0.11926 | -0.043 | 6.119
15.5 | 0.645 | 0.13013 | -0.042 | 4.961

## 62. Re 3M Mach 0.25 (2)
BIGFOIL.COM POLAR EXPORT
NACA65-514 a=0.5
NACA65-514 a=0.5 |  |  |  | Cl Max: | 1.5345 | at alpha= | 17.5 | deg
XFOIL ncrit=9 |  |  |  | L/D Max: | 188.373 | at alpha= | 4 | deg
Re: | 3000000 |  |  | Cd Min: | 0.21971 | at alpha= | -19.5 | deg
Mach: | 0.25 |  |  | Cl=0 at alpha= | -3.3876 | deg
|  |  |  | @ Cl=0.1, Cd= | 0.0068165
|  |  |  | @ Cl=0.4, Cd= | 0.0047282
|  |  |  | @ Cl=0.6, Cd= | 0.0044065
alpha (deg) | Cl | Cd | Cm | Cl/Cd
-19.5 | -0.5321 | 0.21971 | 0.0067 | -2.4218
-19 | -0.5178 | 0.21317 | 0.0032 | -2.429
-18.5 | -0.5006 | 0.20662 | -0.0008 | -2.4228
-17.5 | -0.4782 | 0.18707 | -0.0098 | -2.5563
-17 | -0.461 | 0.18033 | -0.014 | -2.5564
-16.5 | -0.4433 | 0.1737 | -0.0181 | -2.5521
-16 | -0.4298 | 0.16545 | -0.0226 | -2.5978
-15.5 | -0.4282 | 0.15354 | -0.028 | -2.7888
-14 | -0.8993 | 0.03931 | -0.0996 | -22.8771
-13.5 | -0.9413 | 0.032 | -0.0992 | -29.4156
-13 | -0.9841 | 0.02654 | -0.092 | -37.0799
-12.5 | -0.9677 | 0.02397 | -0.0875 | -40.3713
-12 | -0.9377 | 0.02157 | -0.0843 | -43.4724
-11 | -0.8578 | 0.01753 | -0.0793 | -48.9333
-10.5 | -0.8155 | 0.01537 | -0.077 | -53.0579
-10 | -0.7593 | 0.01473 | -0.076 | -51.5479
-9.5 | -0.704 | 0.01396 | -0.0751 | -50.4298
-9 | -0.6495 | 0.013 | -0.0741 | -49.9615
-8 | -0.5399 | 0.0111 | -0.0725 | -48.6396
-7.5 | -0.4821 | 0.01058 | -0.0722 | -45.5671
-7 | -0.4243 | 0.01003 | -0.0719 | -42.3031
-6.5 | -0.3657 | 0.0096 | -0.0718 | -38.0938
-5.5 | -0.251 | 0.0084 | -0.0716 | -29.881
-5 | -0.1918 | 0.00806 | -0.0718 | -23.7965
-4 | -0.0729 | 0.00749 | -0.0724 | -9.733
-3.5 | -0.0134 | 0.00719 | -0.0729 | -1.8637
-3 | 0.0462 | 0.00696 | -0.0733 | 6.6379
-2.5 | 0.1062 | 0.0068 | -0.0739 | 15.6176
-2 | 0.1664 | 0.0066 | -0.0746 | 25.2121
-1.5 | 0.2264 | 0.00641 | -0.0753 | 35.3198
-1 | 0.2844 | 0.00592 | -0.0758 | 48.0405
-0.5 | 0.3405 | 0.0051 | -0.0763 | 66.7647
0 | 0.3996 | 0.00473 | -0.0771 | 84.482
0.5 | 0.4589 | 0.00446 | -0.0777 | 102.8924
1 | 0.5186 | 0.00436 | -0.0784 | 118.945
1.5 | 0.5788 | 0.00441 | -0.0792 | 131.2472
2 | 0.6399 | 0.0044 | -0.0801 | 145.4318
2.5 | 0.7005 | 0.00443 | -0.0809 | 158.1264
3 | 0.7607 | 0.00448 | -0.0816 | 169.7991
3.5 | 0.8208 | 0.00453 | -0.0823 | 181.1921
4 | 0.8797 | 0.00467 | -0.0827 | 188.3726
4.5 | 0.9339 | 0.00513 | -0.0824 | 182.0468
5 | 0.9726 | 0.00647 | -0.0796 | 150.3246
5.5 | 1.0027 | 0.00788 | -0.0751 | 127.2462
6.5 | 1.0479 | 0.01064 | -0.0641 | 98.4868
7 | 1.0647 | 0.01196 | -0.0579 | 89.0217
7.5 | 1.0926 | 0.01316 | -0.0539 | 83.0243
8 | 1.1241 | 0.01436 | -0.0507 | 78.2799
8.5 | 1.1568 | 0.01561 | -0.0479 | 74.1063
9 | 1.1873 | 0.01707 | -0.045 | 69.5548
9.5 | 1.217 | 0.01867 | -0.0421 | 65.1848
10 | 1.2477 | 0.02028 | -0.0396 | 61.5237
10.5 | 1.2765 | 0.02208 | -0.037 | 57.8125
11 | 1.3009 | 0.02424 | -0.0342 | 53.6675
11.5 | 1.3295 | 0.0262 | -0.0319 | 50.7443
12 | 1.3561 | 0.02841 | -0.0297 | 47.7332
12.5 | 1.3807 | 0.03086 | -0.0275 | 44.7408
13 | 1.4023 | 0.03367 | -0.0252 | 41.6484
13.5 | 1.4282 | 0.03623 | -0.0235 | 39.4204
14 | 1.449 | 0.03934 | -0.0217 | 36.8327
14.5 | 1.4674 | 0.04276 | -0.02 | 34.3171
15 | 1.4863 | 0.04631 | -0.0186 | 32.0946
15.5 | 1.5041 | 0.0501 | -0.0174 | 30.022
16 | 1.5169 | 0.05455 | -0.0164 | 27.8075
16.5 | 1.5244 | 0.05975 | -0.0158 | 25.513
17 | 1.5315 | 0.0652 | -0.0155 | 23.4893
17.5 | 1.5345 | 0.07141 | -0.0157 | 21.4886
18 | 1.5332 | 0.07845 | -0.0166 | 19.5437
18.5 | 1.5303 | 0.08604 | -0.0182 | 17.7859
19 | 1.5229 | 0.09455 | -0.0206 | 16.1068
19.5 | 1.5042 | 0.10521 | -0.0245 | 14.2971
20 | 1.4789 | 0.11732 | -0.03 | 12.6057

## 63. Re 3M Mach 0.50 (1)
BIGFOIL.COM POLAR EXPORT
NACA65-514 a=0.5
NACA65-514 a=0.5 |  |  |  | Cl Max: | 1.298 | at alpha= | 7.5 | deg
JavaFoil+Calcfoil stall+Eppler ext transition |  |  |  | L/D Max: | 162.799 | at alpha= | 4.5 | deg
Re: | 3000000 |  |  | Cd Min: | 0.00519 | at alpha= | 2 | deg
Mach: | 0.5 |  |  | Cl=0 at alpha= | -3.2609 | deg
|  |  |  | @ Cl=0.1, Cd= | 0.0073894
|  |  |  | @ Cl=0.4, Cd= | 0.005466
|  |  |  | @ Cl=0.6, Cd= | 0.0055396
alpha (deg) | Cl | Cd | Cm | Cl/Cd
-20 | -0.928 | 0.16419 | -0.026 | -5.65
-19.5 | -0.902 | 0.1626 | -0.027 | -5.545
-19 | -0.872 | 0.1591 | -0.026 | -5.481
-18.5 | -0.844 | 0.15435 | -0.026 | -5.47
-18 | -0.817 | 0.14589 | -0.027 | -5.6
-17.5 | -0.79 | 0.14528 | -0.027 | -5.436
-17 | -0.763 | 0.14 | -0.027 | -5.447
-16.5 | -0.735 | 0.13717 | -0.028 | -5.362
-16 | -0.706 | 0.1301 | -0.027 | -5.429
-15.5 | -0.679 | 0.12582 | -0.027 | -5.395
-15 | -0.652 | 0.12028 | -0.027 | -5.417
-14.5 | -0.624 | 0.11683 | -0.028 | -5.343
-14 | -0.597 | 0.10951 | -0.028 | -5.449
-13.5 | -0.569 | 0.1074 | -0.028 | -5.297
-13 | -0.54 | 0.10126 | -0.027 | -5.336
-12.5 | -0.513 | 0.09807 | -0.027 | -5.229
-12 | -0.485 | 0.09741 | -0.028 | -4.982
-11.5 | -0.458 | 0.09066 | -0.028 | -5.047
-11 | -0.43 | 0.09025 | -0.029 | -4.767
-10.5 | -0.403 | 0.08725 | -0.029 | -4.613
-10 | -0.374 | 0.07842 | -0.028 | -4.772
-9.5 | -0.347 | 0.06786 | -0.029 | -5.108
-9 | -0.319 | 0.06055 | -0.029 | -5.267
-8.5 | -0.291 | 0.05577 | -0.03 | -5.222
-8 | -0.264 | 0.05131 | -0.031 | -5.139
-7.5 | -0.235 | 0.06365 | -0.029 | -3.698
-7 | -0.28 | 0.05005 | -0.029 | -5.595
-6.5 | -0.299 | 0.04376 | -0.032 | -6.843
-6 | -0.273 | 0.04013 | -0.033 | -6.794
-5.5 | -0.288 | 0.00881 | -0.069 | -32.76
-5 | -0.23 | 0.00849 | -0.069 | -27.128
-4.5 | -0.167 | 0.00824 | -0.07 | -20.232
-4 | -0.101 | 0.00795 | -0.071 | -12.655
-3.5 | -0.033 | 0.00773 | -0.072 | -4.264
-3 | 0.036 | 0.00751 | -0.073 | 4.76
-2.5 | 0.105 | 0.00738 | -0.074 | 14.243
-2 | 0.175 | 0.0072 | -0.075 | 24.303
-1.5 | 0.245 | 0.00709 | -0.076 | 34.555
-1 | 0.316 | 0.007 | -0.077 | 45.16
-0.5 | 0.386 | 0.00546 | -0.078 | 70.673
0 | 0.456 | 0.00549 | -0.078 | 83.156
0.5 | 0.526 | 0.00549 | -0.079 | 95.81
1 | 0.596 | 0.00555 | -0.08 | 107.436
1.5 | 0.665 | 0.00537 | -0.081 | 123.69
2 | 0.733 | 0.00519 | -0.082 | 141.275
2.5 | 0.802 | 0.00562 | -0.083 | 142.694
3 | 0.869 | 0.00579 | -0.083 | 150.218
3.5 | 0.937 | 0.00599 | -0.084 | 156.289
4 | 0.995 | 0.0062 | -0.085 | 160.477
4.5 | 1.058 | 0.0065 | -0.086 | 162.799
5 | 1.117 | 0.00687 | -0.086 | 162.74
5.5 | 1.154 | 0.01491 | -0.086 | 77.355
6 | 1.204 | 0.01579 | -0.086 | 76.209
6.5 | 1.247 | 0.01682 | -0.087 | 74.11
7 | 1.28 | 0.01801 | -0.088 | 71.06
7.5 | 1.298 | 0.01939 | -0.088 | 66.943
8 | 1.292 | 0.0209 | -0.089 | 61.842
8.5 | 1.206 | 0.02288 | -0.09 | 52.696
9 | 0.797 | 0.02467 | -0.09 | 32.291
9.5 | 0.697 | 0.06549 | -0.042 | 10.637
10 | 0.723 | 0.08046 | -0.041 | 8.983
10.5 | 0.752 | 0.06889 | -0.048 | 10.918
11 | 0.777 | 0.0761 | -0.045 | 10.207
11.5 | 0.802 | 0.08991 | -0.043 | 8.924
12 | 0.83 | 0.09389 | -0.047 | 8.838
12.5 | 0.856 | 0.09884 | -0.047 | 8.66

## 64. Re 3M Mach 0.50 (2)
BIGFOIL.COM POLAR EXPORT
NACA65-514 a=0.5
NACA65-514 a=0.5 |  |  |  | Cl Max: | 1.2805 | at alpha= | 12 | deg
XFOIL ncrit=9 |  |  |  | L/D Max: | 197.622 | at alpha= | 4 | deg
Re: | 3000000 |  |  | Cd Min: | 0.24818 | at alpha= | -20 | deg
Mach: | 0.5 |  |  | Cl=0 at alpha= | -3.4229 | deg
|  |  |  | @ Cl=0.1, Cd= | 0.0072402
|  |  |  | @ Cl=0.4, Cd= | 0.0056714
|  |  |  | @ Cl=0.6, Cd= | 0.004701
alpha (deg) | Cl | Cd | Cm | Cl/Cd
-20 | -0.5906 | 0.24818 | 0.0183 | -2.3797
-19.5 | -0.5689 | 0.24008 | 0.0134 | -2.3696
-19 | -0.547 | 0.23193 | 0.0084 | -2.3585
-18.5 | -0.5255 | 0.22409 | 0.0035 | -2.345
-17.5 | -0.4827 | 0.20744 | -0.0065 | -2.3269
-17 | -0.4631 | 0.19839 | -0.0114 | -2.3343
-16.5 | -0.4387 | 0.19183 | -0.0162 | -2.2869
-16 | -0.4195 | 0.18302 | -0.021 | -2.2921
-15.5 | -0.3982 | 0.17523 | -0.0258 | -2.2724
-15 | -0.3797 | 0.16667 | -0.0305 | -2.2782
-14.5 | -0.3656 | 0.15664 | -0.0357 | -2.334
-14 | -0.3482 | 0.14846 | -0.0404 | -2.3454
-13.5 | -0.3251 | 0.14216 | -0.0446 | -2.2869
-12.5 | -0.3009 | 0.12379 | -0.0544 | -2.4307
-12 | -0.2846 | 0.11654 | -0.0588 | -2.4421
-11.5 | -0.2708 | 0.10895 | -0.0632 | -2.4855
-11 | -0.2606 | 0.10074 | -0.0679 | -2.5869
-10.5 | -0.261 | 0.09086 | -0.0732 | -2.8726
-10 | -0.2597 | 0.08216 | -0.0783 | -3.1609
-9.5 | -0.2539 | 0.07463 | -0.0829 | -3.4021
-8.5 | -0.2685 | 0.05592 | -0.0957 | -4.8015
-8 | -0.3032 | 0.04407 | -0.1059 | -6.88
-7.5 | -0.3395 | 0.03733 | -0.1035 | -9.0946
-7 | -0.3597 | 0.02873 | -0.1005 | -12.52
-6.5 | -0.3628 | 0.01978 | -0.096 | -18.3418
-6 | -0.3235 | 0.01525 | -0.0927 | -21.2131
-5.5 | -0.2721 | 0.01169 | -0.0898 | -23.2763
-5 | -0.2109 | 0.0099 | -0.0878 | -21.303
-4.5 | -0.1453 | 0.009 | -0.0865 | -16.1444
-4 | -0.0785 | 0.00835 | -0.0857 | -9.4012
-3.5 | -0.0105 | 0.00783 | -0.0853 | -1.341
-3 | 0.0576 | 0.00742 | -0.0851 | 7.7628
-2.5 | 0.126 | 0.00713 | -0.0853 | 17.6718
-2 | 0.1947 | 0.00695 | -0.0857 | 28.0144
-1.5 | 0.2637 | 0.00675 | -0.0863 | 39.0667
-1 | 0.3319 | 0.0065 | -0.0869 | 51.0615
-0.5 | 0.396 | 0.00571 | -0.0873 | 69.352
0 | 0.4602 | 0.00509 | -0.0878 | 90.4126
0.5 | 0.5276 | 0.0048 | -0.0885 | 109.9167
1 | 0.5964 | 0.0047 | -0.0893 | 126.8936
1.5 | 0.6662 | 0.00472 | -0.0902 | 141.1441
2 | 0.7357 | 0.00479 | -0.091 | 153.5908
2.5 | 0.8055 | 0.00485 | -0.0918 | 166.0825
3 | 0.8759 | 0.00489 | -0.0925 | 179.1207
3.5 | 0.9455 | 0.00498 | -0.0928 | 189.8594
4 | 1.0138 | 0.00513 | -0.0928 | 197.6218
4.5 | 1.0708 | 0.00578 | -0.0908 | 185.2595
5.5 | 1.066 | 0.00974 | -0.0679 | 109.4456
6 | 1.0546 | 0.01298 | -0.0582 | 81.2481
6.5 | 1.0526 | 0.01633 | -0.0506 | 64.4581
7 | 1.0653 | 0.01927 | -0.045 | 55.2828
7.5 | 1.0957 | 0.02148 | -0.0412 | 51.0102
8 | 1.125 | 0.02383 | -0.0374 | 47.2094
8.5 | 1.1585 | 0.02613 | -0.0341 | 44.336
9 | 1.1868 | 0.0289 | -0.0304 | 41.0657
9.5 | 1.2127 | 0.03198 | -0.0268 | 37.9206
10 | 1.2375 | 0.03533 | -0.0234 | 35.0269
10.5 | 1.2609 | 0.03896 | -0.0201 | 32.364
11 | 1.2709 | 0.0438 | -0.0166 | 29.016
11.5 | 1.2798 | 0.04902 | -0.0134 | 26.1077
12 | 1.2805 | 0.05521 | -0.0106 | 23.1933
12.5 | 1.2695 | 0.06291 | -0.0086 | 20.1796
13 | 1.2446 | 0.0728 | -0.0085 | 17.0962
13.5 | 1.2154 | 0.0844 | -0.0111 | 14.4005
14 | 1.1841 | 0.09749 | -0.0162 | 12.1459
14.5 | 1.1562 | 0.11133 | -0.0233 | 10.3853
15 | 1.13 | 0.12607 | -0.0322 | 8.9633
15.5 | 1.1067 | 0.14133 | -0.0421 | 7.8306
16 | 1.0885 | 0.1566 | -0.0521 | 6.9508
16.5 | 1.0716 | 0.17201 | -0.0618 | 6.2299
17 | 1.0524 | 0.18866 | -0.0725 | 5.5783

## 65. Re 4M Mach 0.00 (1)
BIGFOIL.COM POLAR EXPORT
NACA65-514 a=0.5
NACA65-514 a=0.5 |  |  |  | Cl Max: | 1.41 | at alpha= | 11 | deg
JavaFoil+Calcfoil stall+Eppler ext transition |  |  |  | L/D Max: | 202.527 | at alpha= | 5.5 | deg
Re: | 4000000 |  |  | Cd Min: | 0.0049 | at alpha= | 1 | deg
Mach: | 0 |  |  | Cl=0 at alpha= | -3.2583 | deg
|  |  |  | @ Cl=0.1, Cd= | 0.0066282
|  |  |  | @ Cl=0.4, Cd= | 0.0049608
|  |  |  | @ Cl=0.6, Cd= | 0.0049192
alpha (deg) | Cl | Cd | Cm | Cl/Cd
-15 | -0.618 | 0.10712 | -0.023 | -5.77
-14.5 | -0.625 | 0.10037 | -0.023 | -6.226
-14 | -0.63 | 0.09516 | -0.024 | -6.616
-13.5 | -0.631 | 0.08986 | -0.024 | -7.025
-13 | -0.63 | 0.08392 | -0.025 | -7.513
-12.5 | -0.626 | 0.07853 | -0.026 | -7.974
-12 | -0.619 | 0.07361 | -0.027 | -8.412
-11.5 | -0.608 | 0.06907 | -0.028 | -8.803
-11 | -0.594 | 0.06468 | -0.029 | -9.179
-10.5 | -0.648 | 0.02198 | -0.047 | -29.456
-10 | -0.664 | 0.01158 | -0.051 | -57.292
-9.5 | -0.648 | 0.00998 | -0.053 | -64.939
-9 | -0.612 | 0.00952 | -0.054 | -64.235
-8.5 | -0.57 | 0.00908 | -0.055 | -62.731
-8 | -0.524 | 0.00876 | -0.056 | -59.811
-7.5 | -0.476 | 0.00846 | -0.056 | -56.309
-7 | -0.426 | 0.00824 | -0.057 | -51.655
-6.5 | -0.373 | 0.00797 | -0.058 | -46.827
-6 | -0.319 | 0.00777 | -0.059 | -41.019
-5.5 | -0.263 | 0.00758 | -0.059 | -34.676
-5 | -0.206 | 0.00742 | -0.06 | -27.732
-4.5 | -0.147 | 0.00724 | -0.061 | -20.383
-4 | -0.088 | 0.00705 | -0.062 | -12.535
-3.5 | -0.029 | 0.00694 | -0.062 | -4.156
-3 | 0.031 | 0.00681 | -0.063 | 4.575
-2.5 | 0.091 | 0.00664 | -0.064 | 13.765
-2 | 0.152 | 0.00656 | -0.065 | 23.171
-1.5 | 0.213 | 0.00649 | -0.066 | 32.754
-1 | 0.274 | 0.00638 | -0.066 | 42.945
-0.5 | 0.334 | 0.00491 | -0.067 | 68.058
0 | 0.395 | 0.00496 | -0.068 | 79.733
0.5 | 0.456 | 0.00497 | -0.069 | 91.718
1 | 0.516 | 0.0049 | -0.07 | 105.306
1.5 | 0.577 | 0.0049 | -0.07 | 117.608
2 | 0.637 | 0.00495 | -0.071 | 128.755
2.5 | 0.697 | 0.00507 | -0.072 | 137.544
3 | 0.758 | 0.00517 | -0.073 | 146.425
3.5 | 0.817 | 0.00505 | -0.073 | 161.79
4 | 0.872 | 0.00513 | -0.074 | 169.984
4.5 | 0.929 | 0.0053 | -0.075 | 175.278
5 | 0.986 | 0.00518 | -0.076 | 190.285
5.5 | 1.04 | 0.00513 | -0.076 | 202.527
6 | 1.076 | 0.01156 | -0.076 | 93.089
6.5 | 1.126 | 0.01206 | -0.077 | 93.325
7 | 1.173 | 0.01259 | -0.077 | 93.181
7.5 | 1.219 | 0.0132 | -0.078 | 92.356
8 | 1.261 | 0.01386 | -0.079 | 91.025
8.5 | 1.299 | 0.01455 | -0.079 | 89.24
9 | 1.332 | 0.0153 | -0.08 | 87.05
9.5 | 1.36 | 0.01606 | -0.08 | 84.699
10 | 1.384 | 0.01686 | -0.081 | 82.103
10.5 | 1.402 | 0.01776 | -0.082 | 78.928
11 | 1.41 | 0.01877 | -0.082 | 75.088
11.5 | 1.41 | 0.0199 | -0.083 | 70.864
12 | 1.405 | 0.02117 | -0.083 | 66.342
12.5 | 1.392 | 0.02245 | -0.084 | 62.005
13 | 1.374 | 0.02392 | -0.084 | 57.448
13.5 | 1.35 | 0.02536 | -0.085 | 53.24
14 | 1.321 | 0.02714 | -0.085 | 48.655
14.5 | 1.286 | 0.02922 | -0.086 | 44.014
15 | 1.247 | 0.03182 | -0.086 | 39.192
15.5 | 1.206 | 0.03401 | -0.086 | 35.452
16 | 1.156 | 0.03903 | -0.086 | 29.625

## 66. Re 4M Mach 0.00 (2)
BIGFOIL.COM POLAR EXPORT
NACA65-514 a=0.5
NACA65-514 a=0.5 |  |  |  | Cl Max: | 1.6629 | at alpha= | 20 | deg
XFOIL ncrit=9 |  |  |  | L/D Max: | 190.563 | at alpha= | 4 | deg
Re: | 4000000 |  |  | Cd Min: | 0.07247 | at alpha= | 20 | deg
Mach: | 0 |  |  | Cl=0 at alpha= | -3.3724 | deg
|  |  |  | @ Cl=0.1, Cd= | 0.0063026
|  |  |  | @ Cl=0.4, Cd= | 0.0044351
|  |  |  | @ Cl=0.6, Cd= | 0.0040184
alpha (deg) | Cl | Cd | Cm | Cl/Cd
-20 | -1.2284 | 0.06209 | -0.0748 | -19.7842
-19.5 | -1.283 | 0.04729 | -0.085 | -27.1305
-19 | -1.3293 | 0.03669 | -0.0899 | -36.2306
-18.5 | -1.335 | 0.03128 | -0.0918 | -42.679
-18 | -1.3427 | 0.02759 | -0.0894 | -48.6662
-17.5 | -1.3399 | 0.02485 | -0.0865 | -53.9195
-17 | -1.3313 | 0.02275 | -0.0829 | -58.5187
-16.5 | -1.3177 | 0.02122 | -0.0785 | -62.0971
-16 | -1.2987 | 0.02002 | -0.074 | -64.8701
-15.5 | -1.2646 | 0.01893 | -0.0718 | -66.804
-15 | -1.2261 | 0.01795 | -0.0701 | -68.3064
-14.5 | -1.1888 | 0.01662 | -0.0683 | -71.5283
-14 | -1.1459 | 0.01562 | -0.0671 | -73.3611
-13.5 | -1.0996 | 0.01484 | -0.0664 | -74.097
-13 | -1.0514 | 0.01415 | -0.0658 | -74.3039
-12.5 | -1.0017 | 0.01356 | -0.0654 | -73.8717
-12 | -0.951 | 0.013 | -0.0651 | -73.1538
-11.5 | -0.9012 | 0.01224 | -0.0647 | -73.6275
-10.5 | -0.7964 | 0.01118 | -0.0645 | -71.2343
-9.5 | -0.6875 | 0.01049 | -0.0649 | -65.5386
-9 | -0.6326 | 0.01016 | -0.0651 | -62.2638
-8.5 | -0.5791 | 0.00958 | -0.0652 | -60.4489
-8 | -0.525 | 0.00905 | -0.0652 | -58.011
-7.5 | -0.4691 | 0.00874 | -0.0656 | -53.6728
-7 | -0.4129 | 0.00845 | -0.066 | -48.8639
-6 | -0.2997 | 0.00797 | -0.067 | -37.6035
-5.5 | -0.2435 | 0.00761 | -0.0674 | -31.9974
-5 | -0.1873 | 0.00725 | -0.0678 | -25.8345
-4.5 | -0.1299 | 0.00702 | -0.0683 | -18.5043
-4 | -0.0723 | 0.00683 | -0.069 | -10.5857
-3.5 | -0.0147 | 0.00669 | -0.0696 | -2.1973
-3 | 0.0429 | 0.00647 | -0.0702 | 6.6306
-2.5 | 0.1009 | 0.0063 | -0.0709 | 16.0159
-2 | 0.1589 | 0.00616 | -0.0717 | 25.7955
-1.5 | 0.2166 | 0.00601 | -0.0724 | 36.0399
-1 | 0.2735 | 0.00561 | -0.0731 | 48.7522
0 | 0.3858 | 0.00451 | -0.0745 | 85.5432
0.5 | 0.4427 | 0.00421 | -0.0752 | 105.1544
1 | 0.5002 | 0.00405 | -0.0759 | 123.5062
1.5 | 0.5587 | 0.00399 | -0.0767 | 140.0251
2 | 0.6169 | 0.00403 | -0.0776 | 153.0769
2.5 | 0.6753 | 0.00404 | -0.0784 | 167.1535
3 | 0.7333 | 0.00409 | -0.0792 | 179.291
3.5 | 0.791 | 0.00416 | -0.08 | 190.1442
4 | 0.8461 | 0.00444 | -0.0803 | 190.5631
4.5 | 0.8927 | 0.00539 | -0.0794 | 165.6215
5 | 0.9329 | 0.00664 | -0.0774 | 140.497
5.5 | 0.9718 | 0.00769 | -0.0751 | 126.3719
6 | 1.0057 | 0.00871 | -0.0717 | 115.465
6.5 | 1.0424 | 0.00962 | -0.069 | 108.3576
7 | 1.0845 | 0.01042 | -0.0675 | 104.0787
7.5 | 1.1131 | 0.01104 | -0.0631 | 100.8243
8 | 1.1414 | 0.01181 | -0.0591 | 96.6469
8.5 | 1.174 | 0.0126 | -0.0561 | 93.1746
9 | 1.2037 | 0.01362 | -0.053 | 88.3774
9.5 | 1.2372 | 0.01457 | -0.0506 | 84.9142
10 | 1.2679 | 0.01573 | -0.0481 | 80.6039
10.5 | 1.2958 | 0.01712 | -0.0454 | 75.6893
11 | 1.3266 | 0.01842 | -0.0433 | 72.0195
11.5 | 1.3564 | 0.01984 | -0.0412 | 68.3669
12 | 1.3837 | 0.02146 | -0.039 | 64.4781
12.5 | 1.4083 | 0.02332 | -0.0368 | 60.3902
13 | 1.4336 | 0.02518 | -0.0348 | 56.9341
13.5 | 1.4605 | 0.02702 | -0.0332 | 54.0526
14 | 1.4842 | 0.02916 | -0.0314 | 50.8985
14.5 | 1.5078 | 0.0314 | -0.0298 | 48.0191
15 | 1.5271 | 0.03406 | -0.0282 | 44.8356
15.5 | 1.5487 | 0.03663 | -0.0269 | 42.2796
16 | 1.5702 | 0.03933 | -0.0258 | 39.9237
16.5 | 1.5887 | 0.04233 | -0.0247 | 37.5313
17 | 1.605 | 0.04565 | -0.0238 | 35.1588
17.5 | 1.6153 | 0.04968 | -0.0229 | 32.5141
18 | 1.6309 | 0.0533 | -0.0224 | 30.5985
18.5 | 1.6442 | 0.05728 | -0.0222 | 28.7046
19 | 1.6545 | 0.06168 | -0.0221 | 26.8239
19.5 | 1.6598 | 0.06686 | -0.0224 | 24.825
20 | 1.6629 | 0.07247 | -0.023 | 22.946

## 67. Re 4M Mach 0.10 (1)
BIGFOIL.COM POLAR EXPORT
NACA65-514 a=0.5
NACA65-514 a=0.5 |  |  |  | Cl Max: | 1.406 | at alpha= | 11 | deg
JavaFoil+Calcfoil stall+Eppler ext transition |  |  |  | L/D Max: | 189.047 | at alpha= | 5 | deg
Re: | 4000000 |  |  | Cd Min: | 0.00492 | at alpha= | -0.5 | deg
Mach: | 0.1 |  |  | Cl=0 at alpha= | -3.2583 | deg
|  |  |  | @ Cl=0.1, Cd= | 0.0066716
|  |  |  | @ Cl=0.4, Cd= | 0.0049595
|  |  |  | @ Cl=0.6, Cd= | 0.0049407
alpha (deg) | Cl | Cd | Cm | Cl/Cd
-14.5 | -0.601 | 0.10267 | -0.023 | -5.853
-14 | -0.608 | 0.0969 | -0.023 | -6.279
-13.5 | -0.613 | 0.08991 | -0.024 | -6.823
-13 | -0.615 | 0.08548 | -0.025 | -7.197
-12.5 | -0.614 | 0.07944 | -0.026 | -7.728
-12 | -0.609 | 0.07456 | -0.026 | -8.166
-11.5 | -0.6 | 0.0701 | -0.027 | -8.556
-11 | -0.587 | 0.06554 | -0.028 | -8.964
-10.5 | -0.573 | 0.05996 | -0.03 | -9.55
-10 | -0.557 | 0.05285 | -0.034 | -10.538
-9.5 | -0.647 | 0.01014 | -0.054 | -63.752
-9 | -0.611 | 0.00961 | -0.054 | -63.578
-8.5 | -0.57 | 0.00911 | -0.055 | -62.557
-8 | -0.525 | 0.00879 | -0.056 | -59.748
-7.5 | -0.477 | 0.00855 | -0.057 | -55.83
-7 | -0.427 | 0.00824 | -0.057 | -51.804
-6.5 | -0.374 | 0.00803 | -0.058 | -46.628
-6 | -0.32 | 0.00778 | -0.059 | -41.148
-5.5 | -0.264 | 0.00761 | -0.06 | -34.695
-5 | -0.207 | 0.00743 | -0.06 | -27.813
-4.5 | -0.148 | 0.00724 | -0.061 | -20.476
-4 | -0.089 | 0.0071 | -0.062 | -12.512
-3.5 | -0.029 | 0.00693 | -0.063 | -4.184
-3 | 0.031 | 0.0068 | -0.064 | 4.607
-2.5 | 0.092 | 0.00669 | -0.064 | 13.74
-2 | 0.153 | 0.00655 | -0.065 | 23.315
-1.5 | 0.214 | 0.00648 | -0.066 | 32.998
-1 | 0.275 | 0.00642 | -0.067 | 42.884
-0.5 | 0.336 | 0.00492 | -0.067 | 68.314
0 | 0.397 | 0.00496 | -0.068 | 80.035
0.5 | 0.458 | 0.00495 | -0.069 | 92.431
1 | 0.519 | 0.00496 | -0.07 | 104.616
1.5 | 0.579 | 0.00492 | -0.071 | 117.875
2 | 0.64 | 0.00498 | -0.071 | 128.43
2.5 | 0.701 | 0.00508 | -0.072 | 138.054
3 | 0.761 | 0.00518 | -0.073 | 146.868
3.5 | 0.821 | 0.00504 | -0.074 | 162.933
4 | 0.876 | 0.00519 | -0.075 | 168.838
4.5 | 0.934 | 0.00535 | -0.075 | 174.717
5 | 0.99 | 0.00524 | -0.076 | 189.047
5.5 | 1.044 | 0.00597 | -0.077 | 174.858
6 | 1.081 | 0.01165 | -0.076 | 92.751
6.5 | 1.13 | 0.01216 | -0.077 | 92.933
7 | 1.178 | 0.0127 | -0.078 | 92.731
7.5 | 1.223 | 0.01332 | -0.078 | 91.833
8 | 1.265 | 0.01401 | -0.079 | 90.328
8.5 | 1.302 | 0.01471 | -0.08 | 88.491
9 | 1.334 | 0.01547 | -0.08 | 86.239
9.5 | 1.362 | 0.01626 | -0.081 | 83.771
10 | 1.384 | 0.01713 | -0.081 | 80.777
10.5 | 1.401 | 0.01805 | -0.082 | 77.584
11 | 1.406 | 0.01905 | -0.083 | 73.799
11.5 | 1.403 | 0.02022 | -0.083 | 69.417
12 | 1.394 | 0.02151 | -0.084 | 64.802
12.5 | 1.378 | 0.02287 | -0.084 | 60.235
13 | 1.355 | 0.0244 | -0.085 | 55.532
13.5 | 1.326 | 0.0259 | -0.085 | 51.182
14 | 1.291 | 0.02806 | -0.086 | 45.992
14.5 | 1.251 | 0.03006 | -0.086 | 41.607
15 | 1.205 | 0.033 | -0.086 | 36.531
15.5 | 1.157 | 0.036 | -0.086 | 32.142
16 | 1.097 | 0.0434 | -0.085 | 25.27

## 68. Re 4M Mach 0.10 (2)
BIGFOIL.COM POLAR EXPORT
NACA65-514 a=0.5
NACA65-514 a=0.5 |  |  |  | Cl Max: | 1.6485 | at alpha= | 20 | deg
XFOIL ncrit=9 |  |  |  | L/D Max: | 190.919 | at alpha= | 4 | deg
Re: | 4000000 |  |  | Cd Min: | 0.07698 | at alpha= | 20 | deg
Mach: | 0.1 |  |  | Cl=0 at alpha= | -3.3735 | deg
|  |  |  | @ Cl=0.1, Cd= | 0.006315
|  |  |  | @ Cl=0.4, Cd= | 0.0044607
|  |  |  | @ Cl=0.6, Cd= | 0.0040258
alpha (deg) | Cl | Cd | Cm | Cl/Cd
-19 | -1.2162 | 0.05269 | -0.0841 | -23.0822
-18.5 | -1.2566 | 0.04144 | -0.0911 | -30.3234
-18 | -1.2815 | 0.03387 | -0.0942 | -37.8358
-17.5 | -1.297 | 0.02901 | -0.0929 | -44.7087
-17 | -1.3022 | 0.02554 | -0.0898 | -50.9867
-16.5 | -1.2971 | 0.02315 | -0.0858 | -56.0302
-16 | -1.2856 | 0.02148 | -0.0809 | -59.851
-15.5 | -1.2646 | 0.02016 | -0.0765 | -62.7282
-15 | -1.2303 | 0.01892 | -0.0741 | -65.0264
-14.5 | -1.1903 | 0.01786 | -0.0723 | -66.6461
-14 | -1.1519 | 0.01644 | -0.0704 | -70.0669
-13.5 | -1.1072 | 0.01543 | -0.0691 | -71.7563
-13 | -1.0594 | 0.01463 | -0.0682 | -72.4129
-12.5 | -1.0095 | 0.01396 | -0.0676 | -72.3138
-11.5 | -0.9058 | 0.01286 | -0.0668 | -70.4355
-11 | -0.8565 | 0.01188 | -0.0661 | -72.096
-10.5 | -0.8029 | 0.01138 | -0.0659 | -70.5536
-10 | -0.748 | 0.01102 | -0.066 | -67.8766
-9.5 | -0.6928 | 0.01064 | -0.066 | -65.1128
-8.5 | -0.5814 | 0.00997 | -0.0664 | -58.3149
-8 | -0.5287 | 0.00916 | -0.0661 | -57.7183
-7.5 | -0.4724 | 0.00881 | -0.0664 | -53.6209
-7 | -0.4158 | 0.00852 | -0.0667 | -48.8028
-6.5 | -0.3589 | 0.00827 | -0.0671 | -43.3978
-6 | -0.3016 | 0.00801 | -0.0676 | -37.6529
-5.5 | -0.2448 | 0.00769 | -0.068 | -31.8336
-5 | -0.1884 | 0.00728 | -0.0683 | -25.8791
-4.5 | -0.1306 | 0.00704 | -0.0688 | -18.5511
-4 | -0.0727 | 0.00684 | -0.0694 | -10.6287
-3.5 | -0.0147 | 0.0067 | -0.0701 | -2.194
-3 | 0.0434 | 0.00648 | -0.0707 | 6.6975
-2.5 | 0.1017 | 0.00631 | -0.0714 | 16.1173
-2 | 0.16 | 0.00618 | -0.0721 | 25.89
-1.5 | 0.2181 | 0.00604 | -0.0728 | 36.1093
-1 | 0.2755 | 0.00564 | -0.0735 | 48.8475
-0.5 | 0.3318 | 0.00503 | -0.0742 | 65.9642
0 | 0.3883 | 0.00452 | -0.0749 | 85.9071
0.5 | 0.4455 | 0.00423 | -0.0756 | 105.3191
1 | 0.5034 | 0.00406 | -0.0763 | 123.9901
1.5 | 0.5622 | 0.004 | -0.0772 | 140.55
2 | 0.6208 | 0.00404 | -0.078 | 153.6634
2.5 | 0.6796 | 0.00406 | -0.0789 | 167.3892
3 | 0.738 | 0.00411 | -0.0797 | 179.562
3.5 | 0.796 | 0.00418 | -0.0804 | 190.4306
4 | 0.8515 | 0.00446 | -0.0808 | 190.9193
4.5 | 0.898 | 0.00543 | -0.0797 | 165.3775
5 | 0.9381 | 0.00668 | -0.0777 | 140.4341
5.5 | 0.9762 | 0.00777 | -0.0751 | 125.6371
6 | 1.0096 | 0.00879 | -0.0716 | 114.8578
6.5 | 1.0473 | 0.00976 | -0.0691 | 107.3053
7 | 1.0852 | 0.01051 | -0.0665 | 103.254
7.5 | 1.1119 | 0.01118 | -0.0618 | 99.4544
8 | 1.1414 | 0.012 | -0.058 | 95.1167
8.5 | 1.174 | 0.01285 | -0.055 | 91.3619
9 | 1.2044 | 0.01391 | -0.052 | 86.5852
9.5 | 1.2376 | 0.01493 | -0.0496 | 82.8935
10 | 1.2683 | 0.01615 | -0.047 | 78.5325
10.5 | 1.2966 | 0.01759 | -0.0443 | 73.7123
11 | 1.3271 | 0.01896 | -0.0421 | 69.9947
11.5 | 1.3565 | 0.02047 | -0.04 | 66.2677
12 | 1.3834 | 0.02217 | -0.0378 | 62.3996
12.5 | 1.407 | 0.02417 | -0.0354 | 58.2127
13 | 1.4341 | 0.026 | -0.0335 | 55.1577
13.5 | 1.4607 | 0.02795 | -0.0318 | 52.2612
14 | 1.4839 | 0.03022 | -0.03 | 49.1032
14.5 | 1.5064 | 0.03265 | -0.0283 | 46.1378
15 | 1.5262 | 0.03537 | -0.0267 | 43.1496
15.5 | 1.5484 | 0.03801 | -0.0255 | 40.7366
16 | 1.5685 | 0.04092 | -0.0243 | 38.3309
16.5 | 1.5864 | 0.04412 | -0.0232 | 35.9565
17 | 1.5997 | 0.04787 | -0.0222 | 33.4176
17.5 | 1.6138 | 0.05165 | -0.0215 | 31.2449
18 | 1.6279 | 0.05558 | -0.021 | 29.2893
18.5 | 1.6382 | 0.06004 | -0.0208 | 27.2851
19 | 1.6459 | 0.06495 | -0.0209 | 25.341
19.5 | 1.6474 | 0.07084 | -0.0213 | 23.2552
20 | 1.6485 | 0.07698 | -0.0222 | 21.4147

## 69. Re 4M Mach 0.25 (1)
BIGFOIL.COM POLAR EXPORT
NACA65-514 a=0.5
NACA65-514 a=0.5 |  |  |  | Cl Max: | 1.38 | at alpha= | 10.5 | deg
JavaFoil+Calcfoil stall+Eppler ext transition |  |  |  | L/D Max: | 184.705 | at alpha= | 4.5 | deg
Re: | 4000000 |  |  | Cd Min: | 0.00496 | at alpha= | 1.5 | deg
Mach: | 0.25 |  |  | Cl=0 at alpha= | -3.2581 | deg
|  |  |  | @ Cl=0.1, Cd= | 0.0067305
|  |  |  | @ Cl=0.4, Cd= | 0.0049975
|  |  |  | @ Cl=0.6, Cd= | 0.0049671
alpha (deg) | Cl | Cd | Cm | Cl/Cd
-13.5 | -0.456 | 0.10167 | -0.023 | -4.484
-13 | -0.484 | 0.09394 | -0.024 | -5.157
-12.5 | -0.507 | 0.08643 | -0.024 | -5.868
-12 | -0.524 | 0.08098 | -0.025 | -6.469
-11.5 | -0.534 | 0.07568 | -0.025 | -7.053
-11 | -0.538 | 0.07 | -0.026 | -7.68
-10.5 | -0.535 | 0.06555 | -0.027 | -8.159
-10 | -0.526 | 0.06073 | -0.029 | -8.656
-9.5 | -0.51 | 0.05646 | -0.03 | -9.04
-9 | -0.491 | 0.05097 | -0.033 | -9.643
-8.5 | -0.568 | 0.00959 | -0.057 | -59.207
-8 | -0.527 | 0.00913 | -0.057 | -57.69
-7.5 | -0.482 | 0.00876 | -0.058 | -54.964
-7 | -0.433 | 0.00851 | -0.059 | -50.837
-6.5 | -0.381 | 0.00819 | -0.06 | -46.501
-6 | -0.327 | 0.00797 | -0.061 | -40.965
-5.5 | -0.27 | 0.00773 | -0.061 | -34.92
-5 | -0.212 | 0.00753 | -0.062 | -28.112
-4.5 | -0.152 | 0.00733 | -0.063 | -20.715
-4 | -0.091 | 0.00716 | -0.064 | -12.737
-3.5 | -0.03 | 0.00701 | -0.065 | -4.244
-3 | 0.032 | 0.00685 | -0.065 | 4.693
-2.5 | 0.094 | 0.00674 | -0.066 | 14
-2 | 0.157 | 0.00664 | -0.067 | 23.633
-1.5 | 0.22 | 0.00653 | -0.068 | 33.628
-1 | 0.283 | 0.00645 | -0.069 | 43.832
-0.5 | 0.345 | 0.00498 | -0.069 | 69.325
0 | 0.408 | 0.005 | -0.07 | 81.667
0.5 | 0.471 | 0.00502 | -0.071 | 93.669
1 | 0.533 | 0.00498 | -0.072 | 107.015
1.5 | 0.595 | 0.00496 | -0.073 | 120.072
2 | 0.658 | 0.00505 | -0.073 | 130.308
2.5 | 0.72 | 0.00518 | -0.074 | 139.124
3 | 0.782 | 0.00502 | -0.075 | 155.942
3.5 | 0.844 | 0.00513 | -0.076 | 164.472
4 | 0.9 | 0.00531 | -0.077 | 169.309
4.5 | 0.958 | 0.00519 | -0.077 | 184.705
5 | 1.015 | 0.00587 | -0.078 | 172.851
5.5 | 1.069 | 0.00616 | -0.079 | 173.532
6 | 1.105 | 0.0122 | -0.078 | 90.63
6.5 | 1.155 | 0.01277 | -0.079 | 90.426
7 | 1.202 | 0.01338 | -0.08 | 89.812
7.5 | 1.246 | 0.01408 | -0.08 | 88.51
8 | 1.286 | 0.01488 | -0.081 | 86.453
8.5 | 1.319 | 0.0157 | -0.082 | 84.014
9 | 1.345 | 0.01656 | -0.082 | 81.266
9.5 | 1.365 | 0.01744 | -0.083 | 78.264
10 | 1.377 | 0.01849 | -0.083 | 74.468
10.5 | 1.38 | 0.01964 | -0.084 | 70.251
11 | 1.366 | 0.02077 | -0.085 | 65.753
11.5 | 1.34 | 0.02246 | -0.085 | 59.64
12 | 1.302 | 0.0241 | -0.086 | 54.006
12.5 | 1.251 | 0.02595 | -0.086 | 48.219
13 | 1.189 | 0.02821 | -0.086 | 42.144
13.5 | 1.112 | 0.03179 | -0.086 | 34.983
14 | 0.902 | 0.0889 | -0.061 | 10.151
14.5 | 0.812 | 0.10645 | -0.049 | 7.628
15 | 0.731 | 0.11708 | -0.045 | 6.24
15.5 | 0.646 | 0.12659 | -0.043 | 5.104

## 70. Re 4M Mach 0.25 (2)
BIGFOIL.COM POLAR EXPORT
NACA65-514 a=0.5
NACA65-514 a=0.5 |  |  |  | Cl Max: | 1.5811 | at alpha= | 17.5 | deg
XFOIL ncrit=9 |  |  |  | L/D Max: | 194.185 | at alpha= | 4 | deg
Re: | 4000000 |  |  | Cd Min: | 0.20475 | at alpha= | -18.5 | deg
Mach: | 0.25 |  |  | Cl=0 at alpha= | -3.3796 | deg
|  |  |  | @ Cl=0.1, Cd= | 0.0063876
|  |  |  | @ Cl=0.4, Cd= | 0.0045974
|  |  |  | @ Cl=0.6, Cd= | 0.0040781
alpha (deg) | Cl | Cd | Cm | Cl/Cd
-18.5 | -0.5046 | 0.20475 | -0.0008 | -2.4645
-18 | -0.4905 | 0.19616 | -0.0052 | -2.5005
-17.5 | -0.4824 | 0.18535 | -0.0101 | -2.6026
-17 | -0.4691 | 0.17719 | -0.0147 | -2.6474
-16.5 | -0.4548 | 0.16933 | -0.0192 | -2.6859
-15 | -0.9472 | 0.04492 | -0.0983 | -21.0864
-14.5 | -0.996 | 0.03533 | -0.1023 | -28.1913
-14 | -1.0475 | 0.02829 | -0.0993 | -37.0272
-13.5 | -1.0612 | 0.02499 | -0.0924 | -42.465
-13 | -1.0566 | 0.02149 | -0.0867 | -49.1671
-12.5 | -1.0269 | 0.01891 | -0.0831 | -54.3046
-12 | -0.9884 | 0.01671 | -0.0802 | -59.1502
-11.5 | -0.9367 | 0.01567 | -0.0784 | -59.7766
-11 | -0.8843 | 0.01461 | -0.0768 | -60.527
-10.5 | -0.8302 | 0.01368 | -0.0754 | -60.6871
-10 | -0.7787 | 0.01235 | -0.0739 | -63.0526
-9.5 | -0.7202 | 0.01186 | -0.0732 | -60.7251
-9 | -0.6627 | 0.01125 | -0.0726 | -58.9067
-8.5 | -0.6039 | 0.0108 | -0.0721 | -55.9167
-8 | -0.545 | 0.01037 | -0.0718 | -52.5554
-7.5 | -0.4905 | 0.00933 | -0.071 | -52.5723
-7 | -0.4314 | 0.00894 | -0.0709 | -48.255
-6.5 | -0.3719 | 0.0086 | -0.0709 | -43.2442
-6 | -0.3125 | 0.00826 | -0.071 | -37.8329
-5 | -0.1945 | 0.00747 | -0.0713 | -26.0375
-4.5 | -0.1348 | 0.00716 | -0.0717 | -18.8268
-4 | -0.0748 | 0.00695 | -0.0721 | -10.7626
-3.5 | -0.0145 | 0.00677 | -0.0727 | -2.1418
-3 | 0.0457 | 0.00655 | -0.0732 | 6.9771
-2.5 | 0.1059 | 0.00637 | -0.0739 | 16.6248
-2 | 0.1662 | 0.00626 | -0.0746 | 26.5495
-1.5 | 0.2265 | 0.00609 | -0.0753 | 37.1921
-0.5 | 0.344 | 0.00514 | -0.0767 | 66.9261
0 | 0.4018 | 0.00458 | -0.0773 | 87.7293
0.5 | 0.4609 | 0.00429 | -0.0781 | 107.4359
1 | 0.5211 | 0.0041 | -0.0788 | 127.0976
1.5 | 0.5818 | 0.00406 | -0.0797 | 143.3005
2 | 0.6422 | 0.00412 | -0.0805 | 155.8738
2.5 | 0.7034 | 0.00412 | -0.0814 | 170.7282
3 | 0.7638 | 0.00419 | -0.0822 | 182.2912
3.5 | 0.8241 | 0.00426 | -0.083 | 193.4507
4 | 0.8816 | 0.00454 | -0.0832 | 194.185
4.5 | 0.9279 | 0.00558 | -0.0817 | 166.2903
5 | 0.9656 | 0.00697 | -0.0788 | 138.5366
5.5 | 1 | 0.00815 | -0.0751 | 122.6994
6 | 1.0262 | 0.00924 | -0.0698 | 111.0606
6.5 | 1.0553 | 0.01032 | -0.0653 | 102.2578
7 | 1.0789 | 0.01129 | -0.0599 | 95.5624
7.5 | 1.1101 | 0.01226 | -0.0562 | 90.5465
8 | 1.1427 | 0.01331 | -0.0529 | 85.8527
8.5 | 1.1751 | 0.0145 | -0.0499 | 81.0414
9 | 1.2074 | 0.01579 | -0.047 | 76.4661
9.5 | 1.2401 | 0.01715 | -0.0443 | 72.309
10 | 1.2695 | 0.01877 | -0.0415 | 67.6345
10.5 | 1.2995 | 0.02043 | -0.0389 | 63.6074
11 | 1.3291 | 0.02219 | -0.0364 | 59.8963
11.5 | 1.3568 | 0.02414 | -0.0338 | 56.2055
12 | 1.3799 | 0.02648 | -0.0311 | 52.111
12.5 | 1.4086 | 0.02857 | -0.029 | 49.3035
13 | 1.4343 | 0.03096 | -0.0269 | 46.3275
13.5 | 1.4591 | 0.03353 | -0.0249 | 43.5163
14 | 1.4774 | 0.0367 | -0.0227 | 40.2561
14.5 | 1.5013 | 0.03959 | -0.0211 | 37.9212
15 | 1.5228 | 0.04277 | -0.0196 | 35.6044
15.5 | 1.5369 | 0.04675 | -0.018 | 32.8749
16 | 1.5517 | 0.05083 | -0.0167 | 30.5272
16.5 | 1.5666 | 0.05509 | -0.0159 | 28.4371
17 | 1.5758 | 0.06009 | -0.0152 | 26.224
17.5 | 1.5811 | 0.06574 | -0.0149 | 24.0508
18 | 1.581 | 0.07232 | -0.0153 | 21.8612
18.5 | 1.5736 | 0.08014 | -0.0164 | 19.6356
19 | 1.5697 | 0.08795 | -0.0182 | 17.8476
19.5 | 1.5544 | 0.09767 | -0.0212 | 15.9148
20 | 1.5391 | 0.10787 | -0.0252 | 14.2681

## 71. Re 4M Mach 0.50 (1)
BIGFOIL.COM POLAR EXPORT
NACA65-514 a=0.5
NACA65-514 a=0.5 |  |  |  | Cl Max: | 1.301 | at alpha= | 7.5 | deg
JavaFoil+Calcfoil stall+Eppler ext transition |  |  |  | L/D Max: | 166.56 | at alpha= | 4.5 | deg
Re: | 4000000 |  |  | Cd Min: | 0.00487 | at alpha= | 2.5 | deg
Mach: | 0.5 |  |  | Cl=0 at alpha= | -3.2609 | deg
|  |  |  | @ Cl=0.1, Cd= | 0.007023
|  |  |  | @ Cl=0.4, Cd= | 0.0052
|  |  |  | @ Cl=0.6, Cd= | 0.0053578
alpha (deg) | Cl | Cd | Cm | Cl/Cd
-20 | -0.928 | 0.16106 | -0.027 | -5.762
-19.5 | -0.902 | 0.15759 | -0.027 | -5.726
-19 | -0.873 | 0.15393 | -0.027 | -5.674
-18.5 | -0.845 | 0.14953 | -0.027 | -5.649
-18 | -0.817 | 0.14119 | -0.027 | -5.789
-17.5 | -0.79 | 0.14005 | -0.027 | -5.642
-17 | -0.763 | 0.13465 | -0.027 | -5.666
-16.5 | -0.736 | 0.12984 | -0.028 | -5.668
-16 | -0.707 | 0.12646 | -0.027 | -5.588
-15.5 | -0.679 | 0.12184 | -0.027 | -5.573
-15 | -0.652 | 0.11759 | -0.028 | -5.543
-14.5 | -0.624 | 0.11176 | -0.028 | -5.587
-14 | -0.597 | 0.10596 | -0.028 | -5.633
-13.5 | -0.569 | 0.10398 | -0.029 | -5.475
-13 | -0.541 | 0.09593 | -0.028 | -5.638
-12.5 | -0.513 | 0.08661 | -0.028 | -5.926
-12 | -0.486 | 0.08201 | -0.029 | -5.925
-11.5 | -0.458 | 0.07503 | -0.029 | -6.106
-11 | -0.431 | 0.06968 | -0.03 | -6.182
-10.5 | -0.403 | 0.06489 | -0.031 | -6.213
-10 | -0.374 | 0.0746 | -0.028 | -5.018
-9.5 | -0.347 | 0.0654 | -0.029 | -5.303
-9 | -0.319 | 0.05931 | -0.03 | -5.381
-8.5 | -0.291 | 0.05444 | -0.031 | -5.354
-8 | -0.264 | 0.05067 | -0.032 | -5.21
-7.5 | -0.235 | 0.0611 | -0.029 | -3.853
-7 | -0.28 | 0.04886 | -0.029 | -5.732
-6.5 | -0.3 | 0.04296 | -0.032 | -6.974
-6 | -0.274 | 0.03875 | -0.037 | -7.069
-5.5 | -0.288 | 0.00846 | -0.069 | -34.098
-5 | -0.23 | 0.00813 | -0.069 | -28.299
-4.5 | -0.167 | 0.00782 | -0.07 | -21.326
-4 | -0.101 | 0.00762 | -0.071 | -13.205
-3.5 | -0.033 | 0.00734 | -0.072 | -4.494
-3 | 0.036 | 0.00719 | -0.073 | 4.969
-2.5 | 0.105 | 0.00701 | -0.074 | 15.005
-2 | 0.175 | 0.00688 | -0.075 | 25.425
-1.5 | 0.245 | 0.00678 | -0.076 | 36.156
-1 | 0.316 | 0.00672 | -0.077 | 47.058
-0.5 | 0.386 | 0.00519 | -0.078 | 74.381
0 | 0.456 | 0.00524 | -0.078 | 87.116
0.5 | 0.526 | 0.00531 | -0.079 | 99.07
1 | 0.596 | 0.00537 | -0.08 | 111.011
1.5 | 0.665 | 0.00516 | -0.081 | 128.948
2 | 0.734 | 0.00502 | -0.082 | 146.274
2.5 | 0.802 | 0.00487 | -0.083 | 164.782
3 | 0.87 | 0.00566 | -0.084 | 153.878
3.5 | 0.938 | 0.00586 | -0.084 | 160.027
4 | 0.996 | 0.0061 | -0.085 | 163.317
4.5 | 1.059 | 0.00636 | -0.086 | 166.56
5 | 1.118 | 0.00679 | -0.086 | 164.697
5.5 | 1.156 | 0.0142 | -0.086 | 81.396
6 | 1.206 | 0.01506 | -0.087 | 80.082
6.5 | 1.249 | 0.016 | -0.087 | 78.038
7 | 1.282 | 0.01713 | -0.088 | 74.837
7.5 | 1.301 | 0.01843 | -0.089 | 70.579
8 | 1.294 | 0.01982 | -0.089 | 65.322
8.5 | 1.208 | 0.0217 | -0.09 | 55.652
9 | 0.798 | 0.02348 | -0.091 | 34.002
9.5 | 0.698 | 0.06369 | -0.045 | 10.959
10 | 0.723 | 0.07724 | -0.041 | 9.359
10.5 | 0.888 | 0.02759 | -0.092 | 32.2
11 | 0.903 | 0.03269 | -0.091 | 27.631
11.5 | 0.803 | 0.08828 | -0.046 | 9.099
12 | 0.831 | 0.08116 | -0.05 | 10.245
12.5 | 0.857 | 0.0885 | -0.049 | 9.685

## 72. Re 4M Mach 0.50 (2)
BIGFOIL.COM POLAR EXPORT
NACA65-514 a=0.5
NACA65-514 a=0.5 |  |  |  | Cl Max: | 1.3159 | at alpha= | 11.5 | deg
XFOIL ncrit=9 |  |  |  | L/D Max: | 207.271 | at alpha= | 4 | deg
Re: | 4000000 |  |  | Cd Min: | 0.2494 | at alpha= | -20 | deg
Mach: | 0.5 |  |  | Cl=0 at alpha= | -3.4065 | deg
|  |  |  | @ Cl=0.1, Cd= | 0.0067845
|  |  |  | @ Cl=0.4, Cd= | 0.005624
|  |  |  | @ Cl=0.6, Cd= | 0.0043801
alpha (deg) | Cl | Cd | Cm | Cl/Cd
-20 | -0.5912 | 0.2494 | 0.0186 | -2.3705
-19.5 | -0.5689 | 0.24123 | 0.0136 | -2.3583
-19 | -0.55 | 0.23028 | 0.0084 | -2.3884
-18.5 | -0.5271 | 0.22307 | 0.0034 | -2.3629
-18 | -0.5048 | 0.21518 | -0.0016 | -2.3459
-17.5 | -0.4827 | 0.20738 | -0.0065 | -2.3276
-17 | -0.4616 | 0.19905 | -0.0115 | -2.319
-16.5 | -0.4416 | 0.19025 | -0.0165 | -2.3212
-16 | -0.4235 | 0.18108 | -0.0214 | -2.3387
-15.5 | -0.4039 | 0.17282 | -0.0263 | -2.3371
-14.5 | -0.3643 | 0.157 | -0.0358 | -2.3204
-14 | -0.35 | 0.14768 | -0.0408 | -2.37
-13.5 | -0.3329 | 0.13954 | -0.0456 | -2.3857
-13 | -0.3159 | 0.13172 | -0.0502 | -2.3983
-12.5 | -0.3018 | 0.12343 | -0.0549 | -2.4451
-12 | -0.2934 | 0.11402 | -0.06 | -2.5732
-11.5 | -0.2832 | 0.10586 | -0.0648 | -2.6752
-11 | -0.2692 | 0.09861 | -0.0691 | -2.7299
-10.5 | -0.2636 | 0.09011 | -0.074 | -2.9253
-10 | -0.2702 | 0.08001 | -0.0798 | -3.3771
-9.5 | -0.2825 | 0.06979 | -0.0861 | -4.0479
-9 | -0.293 | 0.0602 | -0.0926 | -4.8671
-8 | -0.3502 | 0.04009 | -0.1067 | -8.7353
-7.5 | -0.3721 | 0.03401 | -0.1031 | -10.9409
-7 | -0.3755 | 0.02691 | -0.0998 | -13.9539
-6.5 | -0.3809 | 0.01724 | -0.0948 | -22.094
-6 | -0.3404 | 0.01252 | -0.0913 | -27.1885
-5.5 | -0.2811 | 0.0103 | -0.0888 | -27.2913
-5 | -0.2164 | 0.00907 | -0.0871 | -23.8589
-4.5 | -0.1501 | 0.00818 | -0.0858 | -18.3496
-4 | -0.0821 | 0.00759 | -0.0851 | -10.8169
-3.5 | -0.013 | 0.00723 | -0.0849 | -1.7981
-3 | 0.0565 | 0.00696 | -0.085 | 8.1178
-2.5 | 0.1259 | 0.00668 | -0.0853 | 18.8473
-2 | 0.1952 | 0.00648 | -0.0857 | 30.1235
-1.5 | 0.2644 | 0.00635 | -0.0864 | 41.6378
-1 | 0.3329 | 0.00619 | -0.0871 | 53.7803
-0.5 | 0.3995 | 0.00563 | -0.0877 | 70.9591
0 | 0.4642 | 0.00485 | -0.0883 | 95.7113
0.5 | 0.5316 | 0.00452 | -0.0891 | 117.6106
1 | 0.5997 | 0.00438 | -0.0899 | 136.9178
1.5 | 0.6696 | 0.0044 | -0.0908 | 152.1818
2 | 0.7403 | 0.00441 | -0.0918 | 167.8685
2.5 | 0.8104 | 0.00447 | -0.0926 | 181.2975
3 | 0.881 | 0.00453 | -0.0934 | 194.4812
3.5 | 0.951 | 0.00464 | -0.0939 | 204.9569
4 | 1.0177 | 0.00491 | -0.0936 | 207.2709
4.5 | 1.0565 | 0.00633 | -0.0889 | 166.9036
5.5 | 1.0434 | 0.0099 | -0.0641 | 105.3939
6.5 | 1.0572 | 0.01588 | -0.0509 | 66.5743
7 | 1.0819 | 0.0182 | -0.0463 | 59.4451
7.5 | 1.115 | 0.02022 | -0.0425 | 55.1434
8 | 1.1494 | 0.02228 | -0.039 | 51.5889
8.5 | 1.1794 | 0.02472 | -0.0352 | 47.7104
9 | 1.2117 | 0.02719 | -0.0317 | 44.5642
9.5 | 1.2419 | 0.02994 | -0.0281 | 41.4796
10 | 1.2671 | 0.03316 | -0.0244 | 38.2117
10.5 | 1.2898 | 0.03675 | -0.0208 | 35.0966
11 | 1.3053 | 0.04108 | -0.017 | 31.7746
11.5 | 1.3159 | 0.04604 | -0.0136 | 28.5817
12 | 1.3066 | 0.05281 | -0.0103 | 24.7415
12.5 | 1.29 | 0.06073 | -0.0078 | 21.2416
13 | 1.2661 | 0.07035 | -0.0075 | 17.9972
13.5 | 1.2409 | 0.08126 | -0.0095 | 15.2707
14 | 1.2106 | 0.09391 | -0.0141 | 12.8911
14.5 | 1.1754 | 0.10846 | -0.0213 | 10.8372
15 | 1.1438 | 0.12378 | -0.0304 | 9.2406
15.5 | 1.1183 | 0.13923 | -0.0405 | 8.032
16 | 1.0978 | 0.15479 | -0.0508 | 7.0922
16.5 | 1.0816 | 0.17003 | -0.0605 | 6.3612

## 73. Re 5M Mach 0.00 (1)
BIGFOIL.COM POLAR EXPORT
NACA65-514 a=0.5
NACA65-514 a=0.5 |  |  |  | Cl Max: | 1.413 | at alpha= | 11.5 | deg
JavaFoil+Calcfoil stall+Eppler ext transition |  |  |  | L/D Max: | 188.901 | at alpha= | 5 | deg
Re: | 5000000 |  |  | Cd Min: | 0.00477 | at alpha= | -0.5 | deg
Mach: | 0 |  |  | Cl=0 at alpha= | -3.2583 | deg
|  |  |  | @ Cl=0.1, Cd= | 0.0064593
|  |  |  | @ Cl=0.4, Cd= | 0.0047833
|  |  |  | @ Cl=0.6, Cd= | 0.004873
alpha (deg) | Cl | Cd | Cm | Cl/Cd
-15.5 | -0.609 | 0.1136 | -0.022 | -5.363
-15 | -0.619 | 0.10545 | -0.023 | -5.866
-14.5 | -0.625 | 0.09934 | -0.024 | -6.296
-14 | -0.63 | 0.09371 | -0.024 | -6.724
-13.5 | -0.632 | 0.08782 | -0.025 | -7.194
-13 | -0.631 | 0.08219 | -0.026 | -7.679
-12.5 | -0.628 | 0.07689 | -0.027 | -8.163
-12 | -0.621 | 0.07187 | -0.028 | -8.635
-11.5 | -0.61 | 0.06688 | -0.029 | -9.124
-11 | -0.596 | 0.06219 | -0.031 | -9.592
-10.5 | -0.698 | 0.01097 | -0.051 | -63.62
-10 | -0.677 | 0.00952 | -0.053 | -71.083
-9.5 | -0.648 | 0.00961 | -0.054 | -67.47
-9 | -0.612 | 0.00913 | -0.054 | -66.984
-8.5 | -0.57 | 0.00871 | -0.055 | -65.383
-8 | -0.524 | 0.00844 | -0.056 | -62.126
-7.5 | -0.476 | 0.00817 | -0.056 | -58.291
-7 | -0.426 | 0.00793 | -0.057 | -53.659
-6.5 | -0.373 | 0.0077 | -0.058 | -48.462
-6 | -0.319 | 0.00754 | -0.059 | -42.281
-5.5 | -0.263 | 0.00736 | -0.059 | -35.74
-5 | -0.206 | 0.00712 | -0.06 | -28.916
-4.5 | -0.147 | 0.00694 | -0.061 | -21.252
-4 | -0.088 | 0.00683 | -0.062 | -12.954
-3.5 | -0.029 | 0.0067 | -0.062 | -4.307
-3 | 0.031 | 0.00657 | -0.063 | 4.741
-2.5 | 0.091 | 0.00648 | -0.064 | 14.118
-2 | 0.152 | 0.00634 | -0.065 | 23.963
-1.5 | 0.213 | 0.00627 | -0.066 | 33.887
-1 | 0.274 | 0.00622 | -0.066 | 44.061
-0.5 | 0.334 | 0.00477 | -0.067 | 70.086
0 | 0.395 | 0.00478 | -0.068 | 82.606
0.5 | 0.456 | 0.00482 | -0.069 | 94.582
1 | 0.516 | 0.00483 | -0.07 | 106.769
1.5 | 0.577 | 0.00485 | -0.07 | 118.792
2 | 0.637 | 0.00491 | -0.071 | 129.677
2.5 | 0.697 | 0.005 | -0.072 | 139.372
3 | 0.758 | 0.00508 | -0.073 | 149.26
3.5 | 0.818 | 0.00501 | -0.074 | 163.232
4 | 0.872 | 0.00514 | -0.074 | 169.587
4.5 | 0.929 | 0.00532 | -0.075 | 174.727
5 | 0.986 | 0.00522 | -0.076 | 188.901
5.5 | 1.036 | 0.00687 | -0.076 | 150.877
6 | 1.078 | 0.01115 | -0.076 | 96.712
6.5 | 1.128 | 0.01164 | -0.077 | 96.884
7 | 1.175 | 0.01214 | -0.077 | 96.827
7.5 | 1.221 | 0.0127 | -0.078 | 96.092
8 | 1.263 | 0.01332 | -0.079 | 94.833
8.5 | 1.301 | 0.01399 | -0.079 | 92.996
9 | 1.334 | 0.01468 | -0.08 | 90.812
9.5 | 1.362 | 0.01541 | -0.081 | 88.379
10 | 1.386 | 0.01618 | -0.081 | 85.672
10.5 | 1.404 | 0.01703 | -0.082 | 82.443
11 | 1.412 | 0.01799 | -0.082 | 78.499
11.5 | 1.413 | 0.01906 | -0.083 | 74.117
12 | 1.407 | 0.02026 | -0.084 | 69.442
12.5 | 1.395 | 0.0215 | -0.084 | 64.863
13 | 1.376 | 0.02289 | -0.085 | 60.123
13.5 | 1.352 | 0.02428 | -0.085 | 55.697
14 | 1.323 | 0.02597 | -0.086 | 50.954
14.5 | 1.289 | 0.02788 | -0.086 | 46.221
15 | 1.25 | 0.03028 | -0.086 | 41.282
15.5 | 1.21 | 0.03191 | -0.087 | 37.916
16 | 1.161 | 0.03661 | -0.086 | 31.716
16.5 | 1.108 | 0.0425 | -0.086 | 26.08

## 74. Re 5M Mach 0.00 (2)
BIGFOIL.COM POLAR EXPORT
NACA65-514 a=0.5
NACA65-514 a=0.5 |  |  |  | Cl Max: | 1.6912 | at alpha= | 20 | deg
XFOIL ncrit=9 |  |  |  | L/D Max: | 195.605 | at alpha= | 3.5 | deg
Re: | 5000000 |  |  | Cd Min: | 0.06873 | at alpha= | 20 | deg
Mach: | 0 |  |  | Cl=0 at alpha= | -3.3675 | deg
|  |  |  | @ Cl=0.1, Cd= | 0.0060415
|  |  |  | @ Cl=0.4, Cd= | 0.0044619
|  |  |  | @ Cl=0.6, Cd= | 0.0038395
alpha (deg) | Cl | Cd | Cm | Cl/Cd
-20 | -1.3414 | 0.04579 | -0.0861 | -29.2946
-19 | -1.3643 | 0.03254 | -0.0924 | -41.9269
-18.5 | -1.3721 | 0.02881 | -0.0904 | -47.6258
-18 | -1.3728 | 0.02566 | -0.0879 | -53.4996
-17.5 | -1.3709 | 0.02307 | -0.0842 | -59.4235
-17 | -1.3647 | 0.02108 | -0.0794 | -64.7391
-16.5 | -1.3531 | 0.01966 | -0.074 | -68.825
-16 | -1.3218 | 0.01848 | -0.0714 | -71.526
-15.5 | -1.2846 | 0.01744 | -0.0695 | -73.6583
-15 | -1.2435 | 0.01652 | -0.0681 | -75.2724
-14.5 | -1.1994 | 0.01572 | -0.0671 | -76.2977
-14 | -1.156 | 0.0147 | -0.0659 | -78.6395
-13.5 | -1.1098 | 0.01384 | -0.0651 | -80.1879
-13 | -1.0612 | 0.01313 | -0.0645 | -80.8225
-12.5 | -1.0109 | 0.01256 | -0.0642 | -80.4857
-12 | -0.9597 | 0.012 | -0.0639 | -79.975
-11.5 | -0.9071 | 0.01156 | -0.0639 | -78.4689
-11 | -0.8556 | 0.01091 | -0.0637 | -78.4235
-10.5 | -0.8027 | 0.01039 | -0.0636 | -77.257
-10 | -0.7484 | 0.01001 | -0.0638 | -74.7652
-9.5 | -0.6934 | 0.00969 | -0.064 | -71.5583
-9 | -0.6382 | 0.00935 | -0.0643 | -68.2567
-8.5 | -0.5823 | 0.00911 | -0.0647 | -63.9188
-8 | -0.5279 | 0.00858 | -0.0648 | -61.5268
-7.5 | -0.4725 | 0.00818 | -0.0651 | -57.7628
-7 | -0.4161 | 0.00792 | -0.0655 | -52.5379
-6.5 | -0.3592 | 0.00768 | -0.066 | -46.7708
-6 | -0.3024 | 0.00745 | -0.0665 | -40.5906
-5.5 | -0.2452 | 0.00723 | -0.0671 | -33.9142
-5 | -0.1882 | 0.00694 | -0.0676 | -27.1182
-4.5 | -0.1311 | 0.00668 | -0.0681 | -19.6257
-4 | -0.0734 | 0.00651 | -0.0688 | -11.275
-3.5 | -0.0154 | 0.00634 | -0.0695 | -2.429
-3 | 0.0427 | 0.00621 | -0.0702 | 6.876
-2.5 | 0.1005 | 0.00604 | -0.0709 | 16.6391
-2 | 0.1587 | 0.00593 | -0.0716 | 26.7622
-1.5 | 0.2169 | 0.00576 | -0.0724 | 37.6562
-1 | 0.2744 | 0.00547 | -0.0731 | 50.1645
-0.5 | 0.331 | 0.00501 | -0.0739 | 66.0679
0.5 | 0.4443 | 0.00411 | -0.0754 | 108.1022
1 | 0.5019 | 0.00387 | -0.0762 | 129.6899
1.5 | 0.5599 | 0.00386 | -0.077 | 145.0518
2 | 0.6185 | 0.00383 | -0.0778 | 161.4883
2.5 | 0.6768 | 0.00387 | -0.0787 | 174.8837
3 | 0.7352 | 0.00391 | -0.0796 | 188.0307
3.5 | 0.7922 | 0.00405 | -0.0802 | 195.6049
4 | 0.8437 | 0.00466 | -0.0801 | 181.0515
4.5 | 0.8879 | 0.0058 | -0.0788 | 153.0862
5 | 0.93 | 0.00688 | -0.0771 | 135.1744
5.5 | 0.9715 | 0.00779 | -0.0752 | 124.7112
6 | 1.0088 | 0.00872 | -0.0725 | 115.6881
6.5 | 1.0438 | 0.00944 | -0.0692 | 110.572
7 | 1.0928 | 0.01004 | -0.0689 | 108.8446
7.5 | 1.1283 | 0.01058 | -0.0658 | 106.6446
8 | 1.1574 | 0.01119 | -0.0616 | 103.4316
8.5 | 1.1871 | 0.01199 | -0.058 | 99.0075
9 | 1.2202 | 0.01279 | -0.0552 | 95.4027
9.5 | 1.2518 | 0.01375 | -0.0525 | 91.04
10 | 1.2809 | 0.01493 | -0.0496 | 85.7937
10.5 | 1.3138 | 0.01599 | -0.0474 | 82.1639
11 | 1.3445 | 0.01724 | -0.0452 | 77.9872
11.5 | 1.3729 | 0.01868 | -0.0428 | 73.4957
12 | 1.3985 | 0.02036 | -0.0403 | 68.6886
12.5 | 1.4271 | 0.0219 | -0.0384 | 65.1644
13 | 1.4545 | 0.02358 | -0.0365 | 61.6836
13.5 | 1.4806 | 0.02539 | -0.0346 | 58.3143
14 | 1.5039 | 0.02751 | -0.0327 | 54.6674
14.5 | 1.5245 | 0.0299 | -0.0308 | 50.9866
15 | 1.5493 | 0.03207 | -0.0294 | 48.3099
15.5 | 1.5718 | 0.03448 | -0.028 | 45.5858
16 | 1.5916 | 0.03722 | -0.0267 | 42.762
16.5 | 1.6101 | 0.04015 | -0.0255 | 40.1021
17 | 1.626 | 0.04341 | -0.0244 | 37.4568
17.5 | 1.6424 | 0.04675 | -0.0236 | 35.1316
18 | 1.6573 | 0.0503 | -0.0229 | 32.9483
18.5 | 1.6678 | 0.05445 | -0.0224 | 30.6299
19 | 1.6771 | 0.05886 | -0.0222 | 28.493
19.5 | 1.6811 | 0.06406 | -0.0221 | 26.2426
20 | 1.6912 | 0.06873 | -0.0226 | 24.6064

## 75. Re 5M Mach 0.10 (1)
BIGFOIL.COM POLAR EXPORT
NACA65-514 a=0.5
NACA65-514 a=0.5 |  |  |  | Cl Max: | 1.408 | at alpha= | 11 | deg
JavaFoil+Calcfoil stall+Eppler ext transition |  |  |  | L/D Max: | 188.724 | at alpha= | 5 | deg
Re: | 5000000 |  |  | Cd Min: | 0.00479 | at alpha= | -0.5 | deg
Mach: | 0.1 |  |  | Cl=0 at alpha= | -3.2583 | deg
|  |  |  | @ Cl=0.1, Cd= | 0.0064456
|  |  |  | @ Cl=0.4, Cd= | 0.0048205
|  |  |  | @ Cl=0.6, Cd= | 0.0049203
alpha (deg) | Cl | Cd | Cm | Cl/Cd
-15 | -0.591 | 0.10747 | -0.023 | -5.501
-14.5 | -0.601 | 0.10106 | -0.023 | -5.95
-14 | -0.609 | 0.09509 | -0.024 | -6.403
-13.5 | -0.614 | 0.08907 | -0.025 | -6.896
-13 | -0.616 | 0.08425 | -0.025 | -7.309
-12.5 | -0.615 | 0.07824 | -0.026 | -7.855
-12 | -0.61 | 0.07298 | -0.028 | -8.361
-11.5 | -0.601 | 0.06824 | -0.028 | -8.812
-11 | -0.59 | 0.06364 | -0.03 | -9.264
-10.5 | -0.579 | 0.05489 | -0.034 | -10.554
-10 | -0.663 | 0.01117 | -0.052 | -59.361
-9.5 | -0.647 | 0.00971 | -0.054 | -66.618
-9 | -0.611 | 0.00923 | -0.054 | -66.224
-8.5 | -0.57 | 0.00879 | -0.055 | -64.832
-8 | -0.525 | 0.00845 | -0.056 | -62.129
-7.5 | -0.477 | 0.0082 | -0.057 | -58.205
-7 | -0.427 | 0.00797 | -0.057 | -53.556
-6.5 | -0.374 | 0.00776 | -0.058 | -48.257
-6 | -0.32 | 0.00755 | -0.059 | -42.406
-5.5 | -0.264 | 0.00736 | -0.06 | -35.866
-5 | -0.207 | 0.0072 | -0.06 | -28.719
-4.5 | -0.148 | 0.007 | -0.061 | -21.169
-4 | -0.089 | 0.00685 | -0.062 | -12.964
-3.5 | -0.029 | 0.00668 | -0.063 | -4.335
-3 | 0.031 | 0.00658 | -0.064 | 4.758
-2.5 | 0.092 | 0.00646 | -0.064 | 14.219
-2 | 0.153 | 0.00635 | -0.065 | 24.039
-1.5 | 0.214 | 0.00626 | -0.066 | 34.147
-1 | 0.275 | 0.0062 | -0.067 | 44.408
-0.5 | 0.336 | 0.00479 | -0.067 | 70.232
0 | 0.397 | 0.00482 | -0.068 | 82.471
0.5 | 0.458 | 0.00483 | -0.069 | 94.907
1 | 0.519 | 0.00484 | -0.07 | 107.183
1.5 | 0.579 | 0.00491 | -0.071 | 118.126
2 | 0.64 | 0.00494 | -0.071 | 129.574
2.5 | 0.701 | 0.00499 | -0.072 | 140.342
3 | 0.761 | 0.00509 | -0.073 | 149.457
3.5 | 0.821 | 0.00505 | -0.074 | 162.472
4 | 0.876 | 0.00513 | -0.075 | 170.846
4.5 | 0.934 | 0.00532 | -0.075 | 175.43
5 | 0.99 | 0.00525 | -0.076 | 188.724
5.5 | 1.041 | 0.00694 | -0.077 | 150.022
6 | 1.082 | 0.01123 | -0.076 | 96.422
6.5 | 1.132 | 0.01173 | -0.077 | 96.542
7 | 1.18 | 0.01224 | -0.078 | 96.368
7.5 | 1.225 | 0.01282 | -0.078 | 95.549
8 | 1.267 | 0.01347 | -0.079 | 94.109
8.5 | 1.304 | 0.01413 | -0.08 | 92.275
9 | 1.336 | 0.01485 | -0.08 | 89.973
9.5 | 1.364 | 0.01561 | -0.081 | 87.387
10 | 1.386 | 0.01644 | -0.082 | 84.337
10.5 | 1.403 | 0.01731 | -0.082 | 81.046
11 | 1.408 | 0.01825 | -0.083 | 77.154
11.5 | 1.406 | 0.01937 | -0.083 | 72.577
12 | 1.396 | 0.02071 | -0.084 | 67.393
12.5 | 1.38 | 0.0219 | -0.084 | 63.01
13 | 1.357 | 0.02334 | -0.085 | 58.141
13.5 | 1.328 | 0.0248 | -0.085 | 53.558
14 | 1.293 | 0.02681 | -0.086 | 48.221
14.5 | 1.254 | 0.02868 | -0.086 | 43.714
15 | 1.209 | 0.03134 | -0.087 | 38.572
15.5 | 1.162 | 0.03343 | -0.087 | 34.77
16 | 1.105 | 0.03944 | -0.086 | 28.005

## 76. Re 5M Mach 0.10 (2)
BIGFOIL.COM POLAR EXPORT
NACA65-514 a=0.5
NACA65-514 a=0.5 |  |  |  | Cl Max: | 1.6817 | at alpha= | 20 | deg
XFOIL ncrit=9 |  |  |  | L/D Max: | 196.379 | at alpha= | 3.5 | deg
Re: | 5000000 |  |  | Cd Min: | 0.07254 | at alpha= | 20 | deg
Mach: | 0.1 |  |  | Cl=0 at alpha= | -3.3684 | deg
|  |  |  | @ Cl=0.1, Cd= | 0.0060538
|  |  |  | @ Cl=0.4, Cd= | 0.0044314
|  |  |  | @ Cl=0.6, Cd= | 0.0038452
alpha (deg) | Cl | Cd | Cm | Cl/Cd
-19.5 | -1.2658 | 0.05241 | -0.0848 | -24.1519
-18.5 | -1.3265 | 0.03419 | -0.0946 | -38.7979
-18 | -1.3346 | 0.02976 | -0.0937 | -44.8454
-17.5 | -1.3335 | 0.02656 | -0.0915 | -50.2071
-17 | -1.3312 | 0.02386 | -0.0879 | -55.7921
-16.5 | -1.3312 | 0.02145 | -0.0824 | -62.0606
-16 | -1.3189 | 0.01995 | -0.0769 | -66.1103
-15.5 | -1.2881 | 0.01854 | -0.074 | -69.4768
-15 | -1.2502 | 0.01738 | -0.0719 | -71.9333
-14.5 | -1.2078 | 0.01639 | -0.0704 | -73.6913
-14 | -1.1625 | 0.01551 | -0.0691 | -74.9516
-13.5 | -1.1174 | 0.01448 | -0.0679 | -77.1685
-13 | -1.0699 | 0.01357 | -0.0669 | -78.843
-12.5 | -1.0195 | 0.01291 | -0.0663 | -78.9698
-12 | -0.9679 | 0.01229 | -0.0659 | -78.7551
-11.5 | -0.915 | 0.01179 | -0.0656 | -77.6081
-11 | -0.8611 | 0.01135 | -0.0654 | -75.8678
-10.5 | -0.8093 | 0.01058 | -0.065 | -76.4934
-10 | -0.7546 | 0.01015 | -0.065 | -74.3448
-9.5 | -0.699 | 0.00982 | -0.0652 | -71.1813
-9 | -0.6432 | 0.00946 | -0.0653 | -67.9915
-8 | -0.5311 | 0.00877 | -0.0658 | -60.5587
-7.5 | -0.4759 | 0.00825 | -0.0658 | -57.6848
-7 | -0.419 | 0.00797 | -0.0662 | -52.5721
-6.5 | -0.3617 | 0.00772 | -0.0667 | -46.8523
-6 | -0.3044 | 0.00748 | -0.0671 | -40.6952
-5.5 | -0.2468 | 0.00726 | -0.0676 | -33.9945
-5 | -0.1893 | 0.00698 | -0.0681 | -27.1203
-4.5 | -0.1319 | 0.0067 | -0.0686 | -19.6866
-4 | -0.0738 | 0.00652 | -0.0693 | -11.319
-3.5 | -0.0154 | 0.00635 | -0.0699 | -2.4252
-3 | 0.0431 | 0.00622 | -0.0707 | 6.9293
-2.5 | 0.1013 | 0.00605 | -0.0713 | 16.7438
-2 | 0.1599 | 0.00594 | -0.0721 | 26.9192
-1.5 | 0.2184 | 0.00577 | -0.0729 | 37.851
-1 | 0.2762 | 0.00548 | -0.0736 | 50.4015
-0.5 | 0.3331 | 0.00503 | -0.0743 | 66.2227
0 | 0.3896 | 0.0045 | -0.075 | 86.5778
0.5 | 0.4472 | 0.00412 | -0.0758 | 108.5437
1 | 0.505 | 0.00388 | -0.0766 | 130.1546
1.5 | 0.5634 | 0.00387 | -0.0774 | 145.5814
2 | 0.6225 | 0.00383 | -0.0783 | 162.5326
2.5 | 0.6811 | 0.00389 | -0.0792 | 175.09
3 | 0.7399 | 0.00392 | -0.08 | 188.75
3.5 | 0.7973 | 0.00406 | -0.0807 | 196.3793
4 | 0.8491 | 0.00467 | -0.0805 | 181.8201
4.5 | 0.8932 | 0.00583 | -0.0792 | 153.2075
5 | 0.9351 | 0.00693 | -0.0774 | 134.9351
5.5 | 0.9759 | 0.00787 | -0.0753 | 124.0025
6 | 1.0126 | 0.00881 | -0.0724 | 114.9376
6.5 | 1.0468 | 0.00951 | -0.0688 | 110.0736
7 | 1.0955 | 0.01013 | -0.0684 | 108.1441
7.5 | 1.1262 | 0.0107 | -0.0642 | 105.2523
8 | 1.1569 | 0.01136 | -0.0604 | 101.8398
8.5 | 1.1869 | 0.01222 | -0.0568 | 97.1277
9 | 1.2207 | 0.01306 | -0.0541 | 93.4686
9.5 | 1.2521 | 0.01409 | -0.0513 | 88.8644
10 | 1.2818 | 0.01531 | -0.0485 | 83.7231
10.5 | 1.3145 | 0.01644 | -0.0463 | 79.9574
11 | 1.345 | 0.01776 | -0.0439 | 75.732
11.5 | 1.3731 | 0.01928 | -0.0415 | 71.2189
12 | 1.3988 | 0.02102 | -0.039 | 66.5461
12.5 | 1.4283 | 0.02258 | -0.0371 | 63.2551
13 | 1.4553 | 0.02435 | -0.0351 | 59.7659
13.5 | 1.4811 | 0.02627 | -0.0332 | 56.3799
14 | 1.5038 | 0.02852 | -0.0312 | 52.7279
14.5 | 1.5259 | 0.0309 | -0.0294 | 49.3819
15 | 1.5501 | 0.03322 | -0.028 | 46.6616
15.5 | 1.5715 | 0.03583 | -0.0265 | 43.8599
16 | 1.5888 | 0.03891 | -0.025 | 40.8327
16.5 | 1.6057 | 0.0421 | -0.0238 | 38.1401
17 | 1.6241 | 0.04527 | -0.0228 | 35.8759
17.5 | 1.6395 | 0.04884 | -0.022 | 33.5688
18 | 1.6523 | 0.05277 | -0.0213 | 31.3114
18.5 | 1.6589 | 0.05752 | -0.0208 | 28.8404
19 | 1.6676 | 0.06221 | -0.0207 | 26.806
19.5 | 1.6742 | 0.06736 | -0.021 | 24.8545
20 | 1.6817 | 0.07254 | -0.0216 | 23.1831

## 77. Re 5M Mach 0.25 (1)
BIGFOIL.COM POLAR EXPORT
NACA65-514 a=0.5
NACA65-514 a=0.5 |  |  |  | Cl Max: | 1.382 | at alpha= | 10.5 | deg
JavaFoil+Calcfoil stall+Eppler ext transition |  |  |  | L/D Max: | 184.645 | at alpha= | 4.5 | deg
Re: | 5000000 |  |  | Cd Min: | 0.00482 | at alpha= | -0.5 | deg
Mach: | 0.25 |  |  | Cl=0 at alpha= | -3.2581 | deg
|  |  |  | @ Cl=0.1, Cd= | 0.0065124
|  |  |  | @ Cl=0.4, Cd= | 0.0048462
|  |  |  | @ Cl=0.6, Cd= | 0.0049563
alpha (deg) | Cl | Cd | Cm | Cl/Cd
-14 | -0.422 | 0.1076 | -0.022 | -3.926
-13.5 | -0.456 | 0.10048 | -0.023 | -4.54
-13 | -0.485 | 0.09239 | -0.024 | -5.246
-12.5 | -0.507 | 0.08486 | -0.025 | -5.979
-12 | -0.524 | 0.07976 | -0.025 | -6.57
-11.5 | -0.534 | 0.07488 | -0.026 | -7.132
-11 | -0.538 | 0.06894 | -0.027 | -7.807
-10.5 | -0.535 | 0.06446 | -0.028 | -8.306
-10 | -0.527 | 0.05957 | -0.03 | -8.843
-9.5 | -0.512 | 0.05451 | -0.032 | -9.402
-9 | -0.591 | 0.0106 | -0.055 | -55.736
-8.5 | -0.568 | 0.00928 | -0.057 | -61.169
-8 | -0.527 | 0.0088 | -0.057 | -59.871
-7.5 | -0.482 | 0.00842 | -0.058 | -57.197
-7 | -0.433 | 0.00821 | -0.059 | -52.697
-6.5 | -0.381 | 0.00793 | -0.06 | -48.055
-6 | -0.327 | 0.00767 | -0.061 | -42.584
-5.5 | -0.27 | 0.00748 | -0.061 | -36.096
-5 | -0.212 | 0.00728 | -0.062 | -29.067
-4.5 | -0.152 | 0.0071 | -0.063 | -21.387
-4 | -0.091 | 0.0069 | -0.064 | -13.201
-3.5 | -0.03 | 0.00678 | -0.065 | -4.385
-3 | 0.032 | 0.00665 | -0.065 | 4.836
-2.5 | 0.094 | 0.00652 | -0.066 | 14.479
-2 | 0.157 | 0.00644 | -0.067 | 24.359
-1.5 | 0.22 | 0.00631 | -0.068 | 34.802
-1 | 0.283 | 0.00623 | -0.069 | 45.397
-0.5 | 0.345 | 0.00482 | -0.069 | 71.73
0 | 0.408 | 0.00485 | -0.07 | 84.189
0.5 | 0.471 | 0.00489 | -0.071 | 96.233
1 | 0.533 | 0.00491 | -0.072 | 108.655
1.5 | 0.595 | 0.00495 | -0.073 | 120.396
2 | 0.658 | 0.00503 | -0.073 | 130.799
2.5 | 0.72 | 0.0051 | -0.074 | 141.21
3 | 0.782 | 0.005 | -0.075 | 156.484
3.5 | 0.844 | 0.00514 | -0.076 | 164.086
4 | 0.9 | 0.00524 | -0.077 | 171.654
4.5 | 0.958 | 0.00519 | -0.077 | 184.645
5 | 1.015 | 0.00588 | -0.078 | 172.724
5.5 | 1.065 | 0.00725 | -0.078 | 146.829
6 | 1.107 | 0.01174 | -0.078 | 94.281
6.5 | 1.157 | 0.01232 | -0.079 | 93.894
7 | 1.204 | 0.0129 | -0.08 | 93.352
7.5 | 1.248 | 0.01355 | -0.08 | 92.109
8 | 1.288 | 0.0143 | -0.081 | 90.1
8.5 | 1.321 | 0.01508 | -0.082 | 87.573
9 | 1.347 | 0.01589 | -0.082 | 84.796
9.5 | 1.367 | 0.01673 | -0.083 | 81.735
10 | 1.379 | 0.01772 | -0.084 | 77.801
10.5 | 1.382 | 0.01883 | -0.084 | 73.384
11 | 1.368 | 0.0199 | -0.085 | 68.75
11.5 | 1.342 | 0.02153 | -0.085 | 62.323
12 | 1.304 | 0.02306 | -0.086 | 56.532
12.5 | 1.253 | 0.02481 | -0.086 | 50.514
13 | 1.191 | 0.02695 | -0.087 | 44.203
13.5 | 1.116 | 0.03009 | -0.087 | 37.088
14 | 1.03 | 0.03398 | -0.086 | 30.305
14.5 | 0.815 | 0.10326 | -0.052 | 7.894
15 | 0.732 | 0.11428 | -0.047 | 6.402
15.5 | 0.647 | 0.12425 | -0.045 | 5.204

## 78. Re 5M Mach 0.25 (2)
BIGFOIL.COM POLAR EXPORT
NACA65-514 a=0.5
NACA65-514 a=0.5 |  |  |  | Cl Max: | 1.612 | at alpha= | 18.5 | deg
XFOIL ncrit=9 |  |  |  | L/D Max: | 192.462 | at alpha= | 3 | deg
Re: | 5000000 |  |  | Cd Min: | 0.22322 | at alpha= | -20 | deg
Mach: | 0.25 |  |  | Cl=0 at alpha= | -3.3735 | deg
|  |  |  | @ Cl=0.1, Cd= | 0.0061264
|  |  |  | @ Cl=0.4, Cd= | 0.0045874
|  |  |  | @ Cl=0.6, Cd= | 0.0039045
alpha (deg) | Cl | Cd | Cm | Cl/Cd
-20 | -0.5604 | 0.22322 | 0.012 | -2.5105
-19.5 | -0.5462 | 0.21501 | 0.0075 | -2.5403
-18 | -0.4987 | 0.19255 | -0.0058 | -2.59
-17.5 | -0.4938 | 0.18109 | -0.0112 | -2.7268
-17 | -0.4792 | 0.17352 | -0.0157 | -2.7616
-16 | -0.9335 | 0.06273 | -0.0848 | -14.8812
-15.5 | -1.0064 | 0.04427 | -0.1001 | -22.7332
-15 | -1.0583 | 0.03455 | -0.1041 | -30.631
-14.5 | -1.1028 | 0.02798 | -0.1014 | -39.4139
-14 | -1.1304 | 0.02393 | -0.0937 | -47.2378
-13.5 | -1.1211 | 0.02107 | -0.0879 | -53.2084
-13 | -1.0916 | 0.01861 | -0.0841 | -58.6566
-12.5 | -1.0499 | 0.01682 | -0.0812 | -62.4197
-12 | -1.0043 | 0.01519 | -0.0787 | -66.1159
-11.5 | -0.9539 | 0.01387 | -0.0767 | -68.7743
-11 | -0.8981 | 0.01311 | -0.0754 | -68.505
-10.5 | -0.842 | 0.01231 | -0.0742 | -68.3997
-10 | -0.7854 | 0.01158 | -0.0731 | -67.8238
-9.5 | -0.7295 | 0.01072 | -0.0721 | -68.0504
-9 | -0.6705 | 0.01025 | -0.0716 | -65.4146
-8.5 | -0.6112 | 0.00983 | -0.0712 | -62.177
-8 | -0.5517 | 0.00943 | -0.0709 | -58.5048
-7.5 | -0.4928 | 0.009 | -0.0707 | -54.7556
-7 | -0.4355 | 0.00829 | -0.0703 | -52.5332
-6.5 | -0.3755 | 0.00801 | -0.0704 | -46.8789
-6 | -0.3157 | 0.00771 | -0.0706 | -40.9468
-5.5 | -0.2556 | 0.00743 | -0.0708 | -34.4011
-5 | -0.1954 | 0.0072 | -0.0712 | -27.1389
-4.5 | -0.1362 | 0.00684 | -0.0714 | -19.9123
-4 | -0.0758 | 0.0066 | -0.0719 | -11.4848
-3.5 | -0.0153 | 0.00642 | -0.0725 | -2.3832
-3 | 0.0452 | 0.00629 | -0.0732 | 7.186
-2.5 | 0.1055 | 0.00611 | -0.0738 | 17.2668
-2 | 0.1662 | 0.00597 | -0.0746 | 27.8392
-1.5 | 0.2268 | 0.00583 | -0.0753 | 38.9022
-1 | 0.2866 | 0.00557 | -0.076 | 51.4542
-0.5 | 0.3453 | 0.00514 | -0.0768 | 67.179
0 | 0.4037 | 0.00455 | -0.0775 | 88.7253
0.5 | 0.463 | 0.00416 | -0.0783 | 111.2981
1 | 0.5227 | 0.00393 | -0.0791 | 133.0025
1.5 | 0.5832 | 0.00391 | -0.08 | 149.156
2 | 0.6443 | 0.00389 | -0.0809 | 165.6298
2.5 | 0.7049 | 0.00395 | -0.0817 | 178.4557
3 | 0.766 | 0.00398 | -0.0826 | 192.4623
4 | 0.8792 | 0.00473 | -0.083 | 185.8774
4.5 | 0.9222 | 0.00599 | -0.081 | 153.9566
5 | 0.9621 | 0.00719 | -0.0784 | 133.8108
5.5 | 0.9998 | 0.00822 | -0.0753 | 121.6302
6 | 1.0316 | 0.0092 | -0.071 | 112.1304
6.5 | 1.0583 | 0.00998 | -0.0655 | 106.0421
7 | 1.0913 | 0.01078 | -0.0618 | 101.2338
7.5 | 1.1226 | 0.01166 | -0.0579 | 96.2779
8 | 1.157 | 0.01257 | -0.0547 | 92.0446
8.5 | 1.1895 | 0.01369 | -0.0515 | 86.8882
9 | 1.2236 | 0.01483 | -0.0487 | 82.5084
10 | 1.2858 | 0.01769 | -0.043 | 72.6851
10.5 | 1.3182 | 0.01916 | -0.0405 | 68.7996
11 | 1.3477 | 0.02088 | -0.0378 | 64.545
11.5 | 1.3727 | 0.02294 | -0.0349 | 59.8387
12 | 1.402 | 0.02481 | -0.0326 | 56.5095
12.5 | 1.4309 | 0.02682 | -0.0304 | 53.352
13 | 1.4557 | 0.0292 | -0.0281 | 49.8527
13.5 | 1.48 | 0.03173 | -0.0259 | 46.6436
14 | 1.5033 | 0.03446 | -0.0238 | 43.6245
14.5 | 1.5261 | 0.03734 | -0.022 | 40.8704
15 | 1.5444 | 0.04071 | -0.0202 | 37.9366
15.5 | 1.5631 | 0.04417 | -0.0185 | 35.3883
16 | 1.5786 | 0.04808 | -0.0171 | 32.8328
16.5 | 1.5931 | 0.05222 | -0.016 | 30.5075
17 | 1.5997 | 0.05737 | -0.015 | 27.8839
17.5 | 1.6077 | 0.0626 | -0.0146 | 25.6821
18 | 1.6115 | 0.0686 | -0.0146 | 23.4913
18.5 | 1.612 | 0.07524 | -0.0152 | 21.4248
19 | 1.6099 | 0.08254 | -0.0165 | 19.5045
19.5 | 1.5999 | 0.09121 | -0.0187 | 17.5408
20 | 1.5867 | 0.10075 | -0.0219 | 15.7489

## 79. Re 5M Mach 0.50 (1)
BIGFOIL.COM POLAR EXPORT
NACA65-514 a=0.5
NACA65-514 a=0.5 |  |  |  | Cl Max: | 1.329 | at alpha= | 20 | deg
JavaFoil+Calcfoil stall+Eppler ext transition |  |  |  | L/D Max: | 165.519 | at alpha= | 4.5 | deg
Re: | 5000000 |  |  | Cd Min: | 0.00504 | at alpha= | -0.5 | deg
Mach: | 0.5 |  |  | Cl=0 at alpha= | -3.2609 | deg
|  |  |  | @ Cl=0.1, Cd= | 0.006783
|  |  |  | @ Cl=0.4, Cd= | 0.005046
|  |  |  | @ Cl=0.6, Cd= | 0.0052249
alpha (deg) | Cl | Cd | Cm | Cl/Cd
-20 | -0.928 | 0.1569 | -0.027 | -5.917
-19.5 | -0.903 | 0.15432 | -0.028 | -5.849
-19 | -0.874 | 0.14958 | -0.027 | -5.844
-18.5 | -0.845 | 0.14449 | -0.027 | -5.849
-18 | -0.818 | 0.13806 | -0.027 | -5.922
-17.5 | -0.79 | 0.13654 | -0.027 | -5.788
-17 | -0.763 | 0.13111 | -0.028 | -5.821
-16.5 | -0.736 | 0.12664 | -0.028 | -5.814
-16 | -0.707 | 0.12373 | -0.028 | -5.717
-15.5 | -0.679 | 0.11823 | -0.027 | -5.746
-15 | -0.652 | 0.11432 | -0.028 | -5.705
-14.5 | -0.625 | 0.10891 | -0.028 | -5.736
-14 | -0.597 | 0.10314 | -0.029 | -5.79
-13.5 | -0.569 | 0.10074 | -0.029 | -5.652
-13 | -0.541 | 0.09394 | -0.028 | -5.762
-12.5 | -0.514 | 0.08558 | -0.029 | -6.004
-12 | -0.486 | 0.07912 | -0.03 | -6.147
-11.5 | -0.459 | 0.07305 | -0.03 | -6.28
-11 | -0.432 | 0.06788 | -0.031 | -6.36
-10.5 | -0.405 | 0.06324 | -0.033 | -6.398
-10 | -0.374 | 0.07296 | -0.029 | -5.132
-9.5 | -0.347 | 0.06408 | -0.03 | -5.413
-9 | -0.319 | 0.05824 | -0.03 | -5.483
-8.5 | -0.292 | 0.05381 | -0.031 | -5.419
-8 | -0.264 | 0.04952 | -0.033 | -5.34
-7.5 | -0.236 | 0.05296 | -0.03 | -4.448
-7 | -0.28 | 0.04826 | -0.03 | -5.805
-6.5 | -0.3 | 0.04223 | -0.033 | -7.105
-6 | -0.338 | 0.00848 | -0.068 | -39.929
-5.5 | -0.288 | 0.00819 | -0.069 | -35.235
-5 | -0.23 | 0.00781 | -0.069 | -29.457
-4.5 | -0.167 | 0.00758 | -0.07 | -21.998
-4 | -0.101 | 0.00728 | -0.071 | -13.831
-3.5 | -0.033 | 0.00711 | -0.072 | -4.637
-3 | 0.036 | 0.00695 | -0.073 | 5.145
-2.5 | 0.105 | 0.00677 | -0.074 | 15.534
-2 | 0.175 | 0.00668 | -0.075 | 26.204
-1.5 | 0.245 | 0.00655 | -0.076 | 37.453
-1 | 0.316 | 0.00648 | -0.077 | 48.775
-0.5 | 0.386 | 0.00504 | -0.078 | 76.609
0 | 0.456 | 0.00507 | -0.078 | 89.964
0.5 | 0.526 | 0.0051 | -0.079 | 103.186
1 | 0.596 | 0.00523 | -0.08 | 114.044
1.5 | 0.666 | 0.00514 | -0.081 | 129.594
2 | 0.734 | 0.00521 | -0.082 | 141.047
2.5 | 0.803 | 0.00505 | -0.083 | 159.053
3 | 0.871 | 0.0056 | -0.084 | 155.483
3.5 | 0.938 | 0.00582 | -0.084 | 161.299
4 | 0.997 | 0.00604 | -0.085 | 164.954
4.5 | 1.059 | 0.0064 | -0.086 | 165.519
5 | 1.114 | 0.00792 | -0.086 | 140.637
5.5 | 1.157 | 0.01367 | -0.086 | 84.653
6 | 1.208 | 0.01449 | -0.087 | 83.346
6.5 | 1.251 | 0.0154 | -0.087 | 81.206
7 | 1.284 | 0.01648 | -0.088 | 77.908
7.5 | 1.302 | 0.01772 | -0.089 | 73.495
8 | 1.296 | 0.01904 | -0.089 | 68.075
8.5 | 1.21 | 0.02087 | -0.09 | 57.971
9 | 0.8 | 0.02254 | -0.091 | 35.469
9.5 | 0.703 | 0.06177 | -0.053 | 11.385
10 | 0.723 | 0.07119 | -0.042 | 10.158
10.5 | 0.89 | 0.02651 | -0.093 | 33.562
11 | 0.917 | 0.02928 | -0.093 | 31.308
11.5 | 0.804 | 0.08645 | -0.047 | 9.297
12 | 0.975 | 0.03158 | -0.094 | 30.881
12.5 | 0.86 | 0.08651 | -0.054 | 9.945
13 | 0.884 | 0.09755 | -0.051 | 9.062
13.5 | 0.915 | 0.10428 | -0.057 | 8.773
14 | 0.937 | 0.10601 | -0.053 | 8.837
14.5 | 0.966 | 0.11072 | -0.057 | 8.724
15 | 1.005 | 0.11219 | -0.067 | 8.954
15.5 | 1.017 | 0.12141 | -0.057 | 8.377
16 | 1.046 | 0.12438 | -0.06 | 8.407
16.5 | 1.086 | 0.12605 | -0.07 | 8.614
17 | 1.097 | 0.13063 | -0.062 | 8.402
17.5 | 1.125 | 0.13673 | -0.064 | 8.229
18 | 1.187 | 0.1237 | -0.08 | 9.599
18.5 | 1.199 | 0.14244 | -0.076 | 8.418
19 | 1.204 | 0.15065 | -0.068 | 7.995
19.5 | 1.246 | 0.14896 | -0.075 | 8.362
20 | 1.329 | 0.1203 | -0.091 | 11.046

## 80. Re 5M Mach 0.50 (2)
BIGFOIL.COM POLAR EXPORT
NACA65-514 a=0.5
NACA65-514 a=0.5 |  |  |  | Cl Max: | 1.3381 | at alpha= | 11.5 | deg
XFOIL ncrit=9 |  |  |  | L/D Max: | 216.463 | at alpha= | 3.5 | deg
Re: | 5000000 |  |  | Cd Min: | 0.16688 | at alpha= | 16.5 | deg
Mach: | 0.5 |  |  | Cl=0 at alpha= | -99 | deg
|  |  |  | @ Cl=0.1, Cd= | 0.00488
|  |  |  | @ Cl=0.4, Cd= | 0.00488
|  |  |  | @ Cl=0.6, Cd= | 0.0041791
alpha (deg) | Cl | Cd | Cm | Cl/Cd
0 | 0.4673 | 0.00488 | -0.0887 | 95.7582
0.5 | 0.5338 | 0.00442 | -0.0894 | 120.7692
1 | 0.6025 | 0.00417 | -0.0903 | 144.4844
1.5 | 0.6729 | 0.00414 | -0.0914 | 162.5362
2 | 0.743 | 0.00418 | -0.0923 | 177.7512
2.5 | 0.8137 | 0.00423 | -0.0932 | 192.3641
3 | 0.8843 | 0.0043 | -0.094 | 205.6512
3.5 | 0.9546 | 0.00441 | -0.0945 | 216.4626
4 | 1.0154 | 0.005 | -0.0934 | 203.08
4.5 | 1.0451 | 0.00673 | -0.0873 | 155.2897
5 | 1.0495 | 0.00836 | -0.0765 | 125.5383
5.5 | 1.039 | 0.01014 | -0.0639 | 102.4655
6 | 1.0486 | 0.01287 | -0.0574 | 81.4763
6.5 | 1.0644 | 0.01537 | -0.0515 | 69.2518
7 | 1.097 | 0.01728 | -0.0475 | 63.4838
7.5 | 1.1318 | 0.0192 | -0.0438 | 58.9479
8 | 1.166 | 0.02125 | -0.0401 | 54.8706
8.5 | 1.1995 | 0.02345 | -0.0364 | 51.1514
9 | 1.2327 | 0.02582 | -0.0328 | 47.7421
9.5 | 1.2627 | 0.02853 | -0.0291 | 44.2587
10 | 1.2883 | 0.03166 | -0.0252 | 40.6917
10.5 | 1.3154 | 0.03492 | -0.0215 | 37.669
11 | 1.3335 | 0.03898 | -0.0176 | 34.2099
11.5 | 1.3381 | 0.04423 | -0.0137 | 30.2532
12 | 1.3253 | 0.05112 | -0.01 | 25.9253
12.5 | 1.3099 | 0.05882 | -0.0073 | 22.2696
13 | 1.286 | 0.0682 | -0.0066 | 18.8563
13.5 | 1.2527 | 0.07973 | -0.0086 | 15.7118
14 | 1.2188 | 0.09268 | -0.0132 | 13.1506
14.5 | 1.1855 | 0.10691 | -0.0202 | 11.0888
15 | 1.1557 | 0.12183 | -0.0289 | 9.4862
15.5 | 1.1307 | 0.13706 | -0.0388 | 8.2497
16 | 1.1115 | 0.1522 | -0.0488 | 7.3029
16.5 | 1.0976 | 0.16688 | -0.0583 | 6.5772

## 81. Re 6M Mach 0.00 (1)
BIGFOIL.COM POLAR EXPORT
NACA65-514 a=0.5
NACA65-514 a=0.5 |  |  |  | Cl Max: | 1.415 | at alpha= | 11.5 | deg
JavaFoil+Calcfoil stall+Eppler ext transition |  |  |  | L/D Max: | 174.07 | at alpha= | 4.5 | deg
Re: | 6000000 |  |  | Cd Min: | 0.00465 | at alpha= | 0 | deg
Mach: | 0 |  |  | Cl=0 at alpha= | -3.2583 | deg
|  |  |  | @ Cl=0.1, Cd= | 0.0062908
|  |  |  | @ Cl=0.4, Cd= | 0.0046549
|  |  |  | @ Cl=0.6, Cd= | 0.0048745
alpha (deg) | Cl | Cd | Cm | Cl/Cd
-15.5 | -0.609 | 0.11272 | -0.022 | -5.406
-15 | -0.619 | 0.10429 | -0.023 | -5.934
-14.5 | -0.626 | 0.09843 | -0.024 | -6.358
-14 | -0.63 | 0.09411 | -0.024 | -6.692
-13.5 | -0.632 | 0.08705 | -0.025 | -7.263
-13 | -0.632 | 0.08088 | -0.027 | -7.817
-12.5 | -0.629 | 0.07538 | -0.028 | -8.342
-12 | -0.622 | 0.07013 | -0.029 | -8.874
-11.5 | -0.613 | 0.06454 | -0.031 | -9.493
-11 | -0.601 | 0.05878 | -0.033 | -10.221
-10.5 | -0.703 | 0.01033 | -0.052 | -68.089
-10 | -0.68 | 0.0097 | -0.053 | -70.145
-9.5 | -0.648 | 0.00928 | -0.054 | -69.871
-9 | -0.612 | 0.00889 | -0.054 | -68.816
-8.5 | -0.57 | 0.00847 | -0.055 | -67.23
-8 | -0.524 | 0.00815 | -0.056 | -64.296
-7.5 | -0.476 | 0.00795 | -0.056 | -59.867
-7 | -0.426 | 0.00775 | -0.057 | -54.965
-6.5 | -0.373 | 0.00748 | -0.058 | -49.909
-6 | -0.319 | 0.00733 | -0.059 | -43.527
-5.5 | -0.263 | 0.00709 | -0.059 | -37.108
-5 | -0.206 | 0.00694 | -0.06 | -29.678
-4.5 | -0.147 | 0.00676 | -0.061 | -21.821
-4 | -0.088 | 0.00665 | -0.062 | -13.3
-3.5 | -0.029 | 0.00652 | -0.062 | -4.427
-3 | 0.031 | 0.0064 | -0.063 | 4.867
-2.5 | 0.091 | 0.00631 | -0.064 | 14.492
-2 | 0.152 | 0.00618 | -0.065 | 24.602
-1.5 | 0.213 | 0.00611 | -0.066 | 34.81
-1 | 0.274 | 0.00603 | -0.066 | 45.434
-0.5 | 0.334 | 0.0047 | -0.067 | 71.205
0 | 0.395 | 0.00465 | -0.068 | 84.944
0.5 | 0.456 | 0.00471 | -0.069 | 96.71
1 | 0.516 | 0.00477 | -0.07 | 108.31
1.5 | 0.577 | 0.00484 | -0.07 | 119.011
2 | 0.637 | 0.00493 | -0.071 | 129.235
2.5 | 0.697 | 0.005 | -0.072 | 139.513
3 | 0.758 | 0.0051 | -0.073 | 148.404
3.5 | 0.818 | 0.00501 | -0.074 | 163.11
4 | 0.872 | 0.00518 | -0.074 | 168.235
4.5 | 0.929 | 0.00534 | -0.075 | 174.07
5 | 0.983 | 0.00655 | -0.076 | 150.236
5.5 | 1.035 | 0.00733 | -0.076 | 141.164
6 | 1.079 | 0.01082 | -0.076 | 99.762
6.5 | 1.129 | 0.01128 | -0.077 | 100.072
7 | 1.177 | 0.01177 | -0.078 | 99.944
7.5 | 1.222 | 0.01233 | -0.078 | 99.147
8 | 1.265 | 0.01291 | -0.079 | 97.957
8.5 | 1.302 | 0.01354 | -0.079 | 96.182
9 | 1.335 | 0.01421 | -0.08 | 93.95
9.5 | 1.364 | 0.01491 | -0.081 | 91.49
10 | 1.388 | 0.01563 | -0.081 | 88.774
10.5 | 1.406 | 0.01647 | -0.082 | 85.385
11 | 1.414 | 0.01738 | -0.083 | 81.342
11.5 | 1.415 | 0.0184 | -0.083 | 76.871
12 | 1.409 | 0.01956 | -0.084 | 72.035
12.5 | 1.397 | 0.02075 | -0.084 | 67.314
13 | 1.378 | 0.02208 | -0.085 | 62.405
13.5 | 1.354 | 0.02332 | -0.085 | 58.09
14 | 1.325 | 0.02501 | -0.086 | 52.985
14.5 | 1.291 | 0.02686 | -0.086 | 48.044
15 | 1.252 | 0.02908 | -0.086 | 43.06
15.5 | 1.212 | 0.03065 | -0.087 | 39.557
16 | 1.164 | 0.03487 | -0.087 | 33.392
16.5 | 1.114 | 0.03976 | -0.086 | 28.009

## 82. Re 6M Mach 0.00 (2)
BIGFOIL.COM POLAR EXPORT
NACA65-514 a=0.5
NACA65-514 a=0.5 |  |  |  | Cl Max: | 1.7133 | at alpha= | 20 | deg
XFOIL ncrit=9 |  |  |  | L/D Max: | 196.625 | at alpha= | 3.5 | deg
Re: | 6000000 |  |  | Cd Min: | 0.06588 | at alpha= | 20 | deg
Mach: | 0 |  |  | Cl=0 at alpha= | -3.3623 | deg
|  |  |  | @ Cl=0.1, Cd= | 0.0058408
|  |  |  | @ Cl=0.4, Cd= | 0.0044232
|  |  |  | @ Cl=0.6, Cd= | 0.00372
alpha (deg) | Cl | Cd | Cm | Cl/Cd
-20 | -1.4042 | 0.03863 | -0.0897 | -36.35
-19.5 | -1.414 | 0.03305 | -0.091 | -42.7837
-19 | -1.4155 | 0.02903 | -0.0908 | -48.7599
-18.5 | -1.4134 | 0.026 | -0.0887 | -54.3615
-18 | -1.4054 | 0.02369 | -0.0858 | -59.3246
-17.5 | -1.3929 | 0.02191 | -0.0822 | -63.5737
-17 | -1.3836 | 0.02026 | -0.0772 | -68.2922
-16.5 | -1.3678 | 0.0188 | -0.0722 | -72.7553
-16 | -1.3349 | 0.01759 | -0.0699 | -75.8897
-15.5 | -1.2968 | 0.0165 | -0.0681 | -78.5939
-15 | -1.2546 | 0.01559 | -0.0668 | -80.4747
-14.5 | -1.2094 | 0.01483 | -0.0659 | -81.5509
-14 | -1.1625 | 0.01412 | -0.0651 | -82.33
-13.5 | -1.1157 | 0.01327 | -0.0643 | -84.0769
-13 | -1.0674 | 0.01251 | -0.0637 | -85.3237
-12.5 | -1.0169 | 0.0119 | -0.0634 | -85.4538
-12 | -0.9653 | 0.01138 | -0.0632 | -84.8243
-11.5 | -0.9126 | 0.01091 | -0.0631 | -83.648
-11 | -0.8589 | 0.01054 | -0.0632 | -81.4896
-10.5 | -0.8064 | 0.00992 | -0.0631 | -81.2903
-10 | -0.7524 | 0.0095 | -0.0632 | -79.2
-9.5 | -0.6973 | 0.00915 | -0.0635 | -76.2077
-9 | -0.6418 | 0.00885 | -0.0638 | -72.5198
-8.5 | -0.5858 | 0.00857 | -0.0641 | -68.3547
-8 | -0.5295 | 0.00833 | -0.0646 | -63.5654
-7.5 | -0.4745 | 0.00785 | -0.0648 | -60.4459
-7 | -0.4181 | 0.00755 | -0.0652 | -55.3775
-6.5 | -0.3612 | 0.00733 | -0.0657 | -49.2769
-6 | -0.3041 | 0.0071 | -0.0662 | -42.831
-5.5 | -0.2467 | 0.00689 | -0.0668 | -35.8055
-5 | -0.1891 | 0.00672 | -0.0675 | -28.1399
-4.5 | -0.1319 | 0.00645 | -0.068 | -20.4496
-4 | -0.074 | 0.00626 | -0.0687 | -11.8211
-3.5 | -0.016 | 0.00611 | -0.0694 | -2.6187
-3 | 0.0421 | 0.006 | -0.0701 | 7.0167
-2.5 | 0.1003 | 0.00584 | -0.0709 | 17.1747
-2 | 0.1587 | 0.00571 | -0.0716 | 27.7933
-1.5 | 0.2169 | 0.00558 | -0.0724 | 38.871
-1 | 0.2746 | 0.00536 | -0.0732 | 51.2313
-0.5 | 0.3318 | 0.00498 | -0.0739 | 66.6265
0 | 0.3888 | 0.00451 | -0.0747 | 86.2084
0.5 | 0.4456 | 0.00407 | -0.0755 | 109.484
1 | 0.5026 | 0.0038 | -0.0763 | 132.2632
1.5 | 0.5612 | 0.00372 | -0.0772 | 150.8602
2 | 0.6195 | 0.00372 | -0.078 | 166.5323
2.5 | 0.678 | 0.00374 | -0.0789 | 181.2834
3 | 0.736 | 0.00381 | -0.0798 | 193.1759
3.5 | 0.7924 | 0.00403 | -0.0803 | 196.6253
4 | 0.8386 | 0.00512 | -0.0794 | 163.7891
5 | 0.9288 | 0.00699 | -0.077 | 132.8755
5.5 | 0.9716 | 0.00783 | -0.0754 | 124.0868
6 | 1.0119 | 0.00866 | -0.0732 | 116.8476
6.5 | 1.0522 | 0.00927 | -0.0709 | 113.5059
7 | 1.0898 | 0.00969 | -0.0679 | 112.4665
7.5 | 1.1409 | 0.01023 | -0.0681 | 111.5249
8 | 1.1699 | 0.01077 | -0.0637 | 108.6258
8.5 | 1.1998 | 0.01146 | -0.06 | 104.6946
9 | 1.2325 | 0.01221 | -0.057 | 100.9419
9.5 | 1.2625 | 0.01318 | -0.0539 | 95.7891
10.5 | 1.3272 | 0.01519 | -0.049 | 87.3733
11 | 1.3572 | 0.01642 | -0.0465 | 82.6553
11.5 | 1.3843 | 0.01789 | -0.0439 | 77.3784
12 | 1.4137 | 0.0193 | -0.0418 | 73.2487
12.5 | 1.4432 | 0.02075 | -0.0398 | 69.5518
13 | 1.4701 | 0.02241 | -0.0378 | 65.6002
13.5 | 1.4951 | 0.02424 | -0.0357 | 61.679
14 | 1.5176 | 0.02635 | -0.0336 | 57.5939
14.5 | 1.5429 | 0.02835 | -0.032 | 54.4233
15 | 1.5668 | 0.03054 | -0.0305 | 51.3032
15.5 | 1.5886 | 0.03296 | -0.029 | 48.1978
16 | 1.6058 | 0.03584 | -0.0273 | 44.8047
16.5 | 1.6251 | 0.03866 | -0.0261 | 42.0357
17 | 1.6441 | 0.04155 | -0.025 | 39.5692
17.5 | 1.6609 | 0.04477 | -0.0241 | 37.0985
18 | 1.6749 | 0.04836 | -0.0233 | 34.634
18.5 | 1.6824 | 0.05272 | -0.0225 | 31.912
19 | 1.695 | 0.05672 | -0.0222 | 29.8836
19.5 | 1.7043 | 0.0612 | -0.0222 | 27.848
20 | 1.7133 | 0.06588 | -0.0225 | 26.0064

## 83. Re 6M Mach 0.10 (1)
BIGFOIL.COM POLAR EXPORT
NACA65-514 a=0.5
NACA65-514 a=0.5 |  |  |  | Cl Max: | 1.41 | at alpha= | 11 | deg
JavaFoil+Calcfoil stall+Eppler ext transition |  |  |  | L/D Max: | 174.283 | at alpha= | 4.5 | deg
Re: | 6000000 |  |  | Cd Min: | 0.00469 | at alpha= | -0.5 | deg
Mach: | 0.1 |  |  | Cl=0 at alpha= | -3.2583 | deg
|  |  |  | @ Cl=0.1, Cd= | 0.0062869
|  |  |  | @ Cl=0.4, Cd= | 0.004701
|  |  |  | @ Cl=0.6, Cd= | 0.0049141
alpha (deg) | Cl | Cd | Cm | Cl/Cd
-15 | -0.592 | 0.10575 | -0.023 | -5.594
-14.5 | -0.602 | 0.09977 | -0.024 | -6.03
-14 | -0.609 | 0.09456 | -0.024 | -6.444
-13.5 | -0.615 | 0.08737 | -0.025 | -7.033
-13 | -0.616 | 0.08286 | -0.026 | -7.436
-12.5 | -0.616 | 0.07694 | -0.027 | -8.001
-12 | -0.611 | 0.07153 | -0.028 | -8.547
-11.5 | -0.603 | 0.06644 | -0.03 | -9.081
-11 | -0.592 | 0.06143 | -0.031 | -9.637
-10.5 | -0.67 | 0.01427 | -0.05 | -46.932
-10 | -0.672 | 0.01017 | -0.053 | -66.075
-9.5 | -0.647 | 0.00937 | -0.054 | -69.024
-9 | -0.611 | 0.00892 | -0.054 | -68.554
-8.5 | -0.57 | 0.00855 | -0.055 | -66.665
-8 | -0.525 | 0.00823 | -0.056 | -63.805
-7.5 | -0.477 | 0.00798 | -0.057 | -59.766
-7 | -0.427 | 0.00774 | -0.057 | -55.15
-6.5 | -0.374 | 0.00754 | -0.058 | -49.689
-6 | -0.32 | 0.00733 | -0.059 | -43.657
-5.5 | -0.264 | 0.00717 | -0.06 | -36.825
-5 | -0.207 | 0.00701 | -0.06 | -29.511
-4.5 | -0.148 | 0.00682 | -0.061 | -21.737
-4 | -0.089 | 0.00664 | -0.062 | -13.383
-3.5 | -0.029 | 0.00654 | -0.063 | -4.429
-3 | 0.031 | 0.00642 | -0.064 | 4.874
-2.5 | 0.092 | 0.0063 | -0.064 | 14.588
-2 | 0.153 | 0.0062 | -0.065 | 24.64
-1.5 | 0.214 | 0.00612 | -0.066 | 34.892
-1 | 0.275 | 0.00607 | -0.067 | 45.374
-0.5 | 0.336 | 0.00469 | -0.067 | 71.751
0 | 0.397 | 0.0047 | -0.068 | 84.517
0.5 | 0.458 | 0.00472 | -0.069 | 97.095
1 | 0.519 | 0.0048 | -0.07 | 108.133
1.5 | 0.579 | 0.00489 | -0.071 | 118.602
2 | 0.64 | 0.00496 | -0.071 | 129.117
2.5 | 0.701 | 0.005 | -0.072 | 140.199
3 | 0.761 | 0.00513 | -0.073 | 148.489
3.5 | 0.822 | 0.005 | -0.074 | 164.35
4 | 0.876 | 0.00517 | -0.075 | 169.405
4.5 | 0.934 | 0.00536 | -0.075 | 174.283
5 | 0.988 | 0.00661 | -0.076 | 149.507
5.5 | 1.04 | 0.00739 | -0.076 | 140.694
6 | 1.084 | 0.01089 | -0.077 | 99.523
6.5 | 1.133 | 0.01137 | -0.077 | 99.68
7 | 1.181 | 0.01187 | -0.078 | 99.481
7.5 | 1.226 | 0.01244 | -0.079 | 98.598
8 | 1.269 | 0.01305 | -0.079 | 97.203
8.5 | 1.306 | 0.01368 | -0.08 | 95.441
9 | 1.338 | 0.01437 | -0.08 | 93.091
9.5 | 1.366 | 0.01509 | -0.081 | 90.505
10 | 1.388 | 0.01589 | -0.082 | 87.341
10.5 | 1.404 | 0.01673 | -0.082 | 83.969
11 | 1.41 | 0.01763 | -0.083 | 79.955
11.5 | 1.408 | 0.0187 | -0.083 | 75.281
12 | 1.398 | 0.02 | -0.084 | 69.898
12.5 | 1.382 | 0.02112 | -0.085 | 65.443
13 | 1.359 | 0.02252 | -0.085 | 60.34
13.5 | 1.33 | 0.02383 | -0.086 | 55.841
14 | 1.295 | 0.02584 | -0.086 | 50.121
14.5 | 1.256 | 0.0276 | -0.086 | 45.495
15 | 1.211 | 0.03005 | -0.087 | 40.295
15.5 | 1.165 | 0.03201 | -0.087 | 36.39
16 | 1.109 | 0.03722 | -0.087 | 29.795

## 84. Re 6M Mach 0.10 (2)
BIGFOIL.COM POLAR EXPORT
NACA65-514 a=0.5
NACA65-514 a=0.5 |  |  |  | Cl Max: | 1.7037 | at alpha= | 20 | deg
XFOIL ncrit=9 |  |  |  | L/D Max: | 197.891 | at alpha= | 3.5 | deg
Re: | 6000000 |  |  | Cd Min: | 0.06967 | at alpha= | 20 | deg
Mach: | 0.1 |  |  | Cl=0 at alpha= | -3.3632 | deg
|  |  |  | @ Cl=0.1, Cd= | 0.005853
|  |  |  | @ Cl=0.4, Cd= | 0.0044531
|  |  |  | @ Cl=0.6, Cd= | 0.003724
alpha (deg) | Cl | Cd | Cm | Cl/Cd
-19 | -1.3642 | 0.03515 | -0.0948 | -38.8108
-18.5 | -1.3748 | 0.03038 | -0.0943 | -45.2535
-18 | -1.3772 | 0.02681 | -0.0923 | -51.3689
-17.5 | -1.3724 | 0.02417 | -0.0893 | -56.7811
-17 | -1.3634 | 0.02213 | -0.0852 | -61.6087
-16.5 | -1.3509 | 0.02062 | -0.0801 | -65.5141
-16 | -1.3323 | 0.01914 | -0.0754 | -69.6082
-15.5 | -1.3011 | 0.01762 | -0.0726 | -73.8422
-15 | -1.2624 | 0.01641 | -0.0706 | -76.9287
-14.5 | -1.2189 | 0.01545 | -0.0691 | -78.8932
-14 | -1.1724 | 0.01461 | -0.068 | -80.2464
-13.5 | -1.1238 | 0.01388 | -0.0671 | -80.9654
-13 | -1.076 | 0.01297 | -0.0662 | -82.9607
-12.5 | -1.0258 | 0.01224 | -0.0655 | -83.8072
-12 | -0.9739 | 0.01164 | -0.0651 | -83.6684
-11.5 | -0.9207 | 0.01112 | -0.0648 | -82.7968
-11 | -0.8665 | 0.0107 | -0.0647 | -80.9813
-10.5 | -0.8128 | 0.01015 | -0.0645 | -80.0788
-10 | -0.7587 | 0.00964 | -0.0645 | -78.7033
-9.5 | -0.703 | 0.00927 | -0.0646 | -75.836
-8.5 | -0.5904 | 0.00865 | -0.065 | -68.2543
-8 | -0.5336 | 0.0084 | -0.0654 | -63.5238
-7.5 | -0.4778 | 0.00793 | -0.0656 | -60.2522
-7 | -0.4211 | 0.00759 | -0.0659 | -55.4809
-6.5 | -0.3637 | 0.00737 | -0.0663 | -49.3487
-6 | -0.3061 | 0.00713 | -0.0668 | -42.9313
-5.5 | -0.2483 | 0.00691 | -0.0674 | -35.9334
-5 | -0.1903 | 0.00674 | -0.068 | -28.2344
-4.5 | -0.1327 | 0.00647 | -0.0685 | -20.51
-4 | -0.0744 | 0.00627 | -0.0692 | -11.866
-3.5 | -0.016 | 0.00612 | -0.0698 | -2.6144
-3 | 0.0425 | 0.00601 | -0.0706 | 7.0715
-2.5 | 0.1011 | 0.00585 | -0.0713 | 17.2821
-2 | 0.1598 | 0.00572 | -0.0721 | 27.9371
-1.5 | 0.2184 | 0.00559 | -0.0729 | 39.0698
-1 | 0.2765 | 0.00538 | -0.0736 | 51.3941
-0.5 | 0.334 | 0.005 | -0.0744 | 66.8
0 | 0.3913 | 0.00452 | -0.0752 | 86.5708
0.5 | 0.4485 | 0.00408 | -0.076 | 109.9265
1 | 0.5058 | 0.0038 | -0.0767 | 133.1053
1.5 | 0.5648 | 0.00373 | -0.0776 | 151.4209
2 | 0.6234 | 0.00372 | -0.0785 | 167.5806
2.5 | 0.6824 | 0.00375 | -0.0794 | 181.9733
3 | 0.7407 | 0.00382 | -0.0802 | 193.9005
3.5 | 0.7975 | 0.00403 | -0.0808 | 197.8908
4 | 0.8439 | 0.00513 | -0.0798 | 164.5029
5 | 0.9337 | 0.00704 | -0.0772 | 132.6278
5.5 | 0.976 | 0.0079 | -0.0754 | 123.5443
6 | 1.0162 | 0.00872 | -0.0731 | 116.5367
6.5 | 1.0557 | 0.00936 | -0.0706 | 112.7885
7 | 1.0934 | 0.00977 | -0.0675 | 111.914
7.5 | 1.1405 | 0.01032 | -0.0668 | 110.5136
8 | 1.1686 | 0.01093 | -0.0623 | 106.9167
8.5 | 1.1999 | 0.01166 | -0.0588 | 102.9074
9 | 1.2329 | 0.01247 | -0.0558 | 98.8693
9.5 | 1.2629 | 0.0135 | -0.0527 | 93.5481
10 | 1.2959 | 0.0145 | -0.0502 | 89.3724
10.5 | 1.3278 | 0.01562 | -0.0477 | 85.0064
11 | 1.3581 | 0.01691 | -0.0453 | 80.3134
11.5 | 1.3849 | 0.01846 | -0.0426 | 75.0217
12 | 1.4148 | 0.01991 | -0.0405 | 71.0598
12.5 | 1.4439 | 0.02144 | -0.0385 | 67.3461
13 | 1.4702 | 0.02322 | -0.0363 | 63.3161
13.5 | 1.4945 | 0.02519 | -0.0342 | 59.3291
14 | 1.5176 | 0.02737 | -0.0321 | 55.4476
14.5 | 1.5434 | 0.02942 | -0.0305 | 52.4609
15 | 1.5668 | 0.03174 | -0.0289 | 49.3636
15.5 | 1.5872 | 0.03437 | -0.0273 | 46.1798
16 | 1.6053 | 0.0373 | -0.0257 | 43.0375
16.5 | 1.6255 | 0.04015 | -0.0245 | 40.4857
17 | 1.6431 | 0.04329 | -0.0234 | 37.9556
17.5 | 1.6585 | 0.04678 | -0.0224 | 35.4532
18 | 1.6694 | 0.05081 | -0.0215 | 32.8557
18.5 | 1.6796 | 0.0551 | -0.021 | 30.4828
19 | 1.6915 | 0.05935 | -0.0208 | 28.5004
19.5 | 1.6991 | 0.06423 | -0.0208 | 26.4534
20 | 1.7037 | 0.06967 | -0.0212 | 24.4539

## 85. Re 6M Mach 0.25 (1)
BIGFOIL.COM POLAR EXPORT
NACA65-514 a=0.5
NACA65-514 a=0.5 |  |  |  | Cl Max: | 1.384 | at alpha= | 10.5 | deg
JavaFoil+Calcfoil stall+Eppler ext transition |  |  |  | L/D Max: | 182.549 | at alpha= | 4.5 | deg
Re: | 6000000 |  |  | Cd Min: | 0.00471 | at alpha= | -0.5 | deg
Mach: | 0.25 |  |  | Cl=0 at alpha= | -3.2581 | deg
|  |  |  | @ Cl=0.1, Cd= | 0.0063676
|  |  |  | @ Cl=0.4, Cd= | 0.0047362
|  |  |  | @ Cl=0.6, Cd= | 0.0049556
alpha (deg) | Cl | Cd | Cm | Cl/Cd
-14 | -0.423 | 0.10831 | -0.023 | -3.901
-13.5 | -0.456 | 0.09923 | -0.023 | -4.598
-13 | -0.485 | 0.09133 | -0.024 | -5.308
-12.5 | -0.508 | 0.08382 | -0.025 | -6.055
-12 | -0.524 | 0.07842 | -0.026 | -6.685
-11.5 | -0.534 | 0.07397 | -0.026 | -7.222
-11 | -0.539 | 0.06796 | -0.028 | -7.925
-10.5 | -0.536 | 0.06348 | -0.028 | -8.441
-10 | -0.528 | 0.05838 | -0.031 | -9.041
-9.5 | -0.516 | 0.05201 | -0.034 | -9.913
-9 | -0.604 | 0.00963 | -0.056 | -62.687
-8.5 | -0.568 | 0.00895 | -0.057 | -63.447
-8 | -0.527 | 0.00855 | -0.057 | -61.65
-7.5 | -0.482 | 0.0082 | -0.058 | -58.751
-7 | -0.433 | 0.008 | -0.059 | -54.089
-6.5 | -0.381 | 0.0077 | -0.06 | -49.51
-6 | -0.327 | 0.00745 | -0.061 | -43.831
-5.5 | -0.27 | 0.00728 | -0.061 | -37.074
-5 | -0.212 | 0.00709 | -0.062 | -29.849
-4.5 | -0.152 | 0.00691 | -0.063 | -21.982
-4 | -0.091 | 0.00675 | -0.064 | -13.508
-3.5 | -0.03 | 0.00658 | -0.065 | -4.52
-3 | 0.032 | 0.00648 | -0.065 | 4.962
-2.5 | 0.094 | 0.00638 | -0.066 | 14.796
-2 | 0.157 | 0.00625 | -0.067 | 25.122
-1.5 | 0.22 | 0.00617 | -0.068 | 35.577
-1 | 0.283 | 0.00609 | -0.069 | 46.414
-0.5 | 0.345 | 0.00471 | -0.069 | 73.269
0 | 0.408 | 0.00474 | -0.07 | 86.038
0.5 | 0.471 | 0.00478 | -0.071 | 98.458
1 | 0.533 | 0.00486 | -0.072 | 109.637
1.5 | 0.595 | 0.00495 | -0.073 | 120.253
2 | 0.658 | 0.00502 | -0.073 | 131.13
2.5 | 0.72 | 0.0051 | -0.074 | 141.306
3 | 0.782 | 0.00496 | -0.075 | 157.685
3.5 | 0.844 | 0.00508 | -0.076 | 166.068
4 | 0.9 | 0.00529 | -0.077 | 170.122
4.5 | 0.958 | 0.00525 | -0.077 | 182.549
5 | 1.012 | 0.00687 | -0.078 | 147.291
5.5 | 1.064 | 0.00776 | -0.078 | 137.166
6 | 1.109 | 0.01139 | -0.078 | 97.349
6.5 | 1.158 | 0.01194 | -0.079 | 97.006
7 | 1.205 | 0.01252 | -0.08 | 96.272
7.5 | 1.249 | 0.01314 | -0.08 | 95.062
8 | 1.29 | 0.01385 | -0.081 | 93.095
8.5 | 1.323 | 0.0146 | -0.082 | 90.584
9 | 1.349 | 0.01537 | -0.082 | 87.751
9.5 | 1.369 | 0.01618 | -0.083 | 84.601
10 | 1.381 | 0.01714 | -0.084 | 80.553
10.5 | 1.384 | 0.0182 | -0.084 | 76.044
11 | 1.37 | 0.01922 | -0.085 | 71.256
11.5 | 1.344 | 0.02072 | -0.085 | 64.857
12 | 1.305 | 0.02226 | -0.086 | 58.649
12.5 | 1.255 | 0.02401 | -0.086 | 52.284
13 | 1.193 | 0.02605 | -0.087 | 45.785
13.5 | 1.119 | 0.02885 | -0.087 | 38.775
14 | 1.034 | 0.03212 | -0.087 | 32.182
14.5 | 0.819 | 0.09913 | -0.056 | 8.266
15 | 0.733 | 0.1123 | -0.048 | 6.523
15.5 | 0.647 | 0.12141 | -0.045 | 5.327

## 86. Re 6M Mach 0.25 (2)
BIGFOIL.COM POLAR EXPORT
NACA65-514 a=0.5
NACA65-514 a=0.5 |  |  |  | Cl Max: | 1.6397 | at alpha= | 18.5 | deg
XFOIL ncrit=9 |  |  |  | L/D Max: | 202.475 | at alpha= | 3.5 | deg
Re: | 6000000 |  |  | Cd Min: | 0.20349 | at alpha= | -19 | deg
Mach: | 0.25 |  |  | Cl=0 at alpha= | -3.3676 | deg
|  |  |  | @ Cl=0.1, Cd= | 0.0059133
|  |  |  | @ Cl=0.4, Cd= | 0.0046248
|  |  |  | @ Cl=0.6, Cd= | 0.003765
alpha (deg) | Cl | Cd | Cm | Cl/Cd
-19 | -0.5397 | 0.20349 | 0.0023 | -2.6522
-18.5 | -0.5176 | 0.19869 | -0.0017 | -2.6051
-18 | -0.5057 | 0.18972 | -0.0065 | -2.6655
-17.5 | -0.5046 | 0.17729 | -0.0124 | -2.8462
-17 | -0.4893 | 0.17003 | -0.0169 | -2.8777
-16 | -1.0161 | 0.04958 | -0.097 | -20.4942
-15.5 | -1.0736 | 0.03768 | -0.1044 | -28.4926
-15 | -1.1197 | 0.03012 | -0.1043 | -37.1746
-14.5 | -1.1466 | 0.02552 | -0.0993 | -44.9295
-14 | -1.1623 | 0.02231 | -0.091 | -52.0977
-13.5 | -1.1466 | 0.01914 | -0.086 | -59.906
-13 | -1.1108 | 0.01698 | -0.0825 | -65.4181
-12.5 | -1.0646 | 0.01548 | -0.0799 | -68.7726
-12 | -1.0141 | 0.01423 | -0.0778 | -71.2649
-11.5 | -0.963 | 0.01294 | -0.0758 | -74.4204
-11 | -0.9068 | 0.01215 | -0.0744 | -74.6337
-10.5 | -0.8495 | 0.01147 | -0.0733 | -74.0628
-10 | -0.7914 | 0.01087 | -0.0724 | -72.8059
-9.5 | -0.7348 | 0.01008 | -0.0714 | -72.8968
-9 | -0.6757 | 0.00959 | -0.0709 | -70.4588
-8.5 | -0.6159 | 0.0092 | -0.0705 | -66.9457
-8 | -0.5561 | 0.00885 | -0.0703 | -62.8362
-7.5 | -0.4962 | 0.00848 | -0.0702 | -58.5142
-7 | -0.4377 | 0.00795 | -0.07 | -55.0566
-6.5 | -0.378 | 0.00761 | -0.07 | -49.6715
-6 | -0.3177 | 0.00732 | -0.0702 | -43.4016
-5.5 | -0.2575 | 0.00708 | -0.0705 | -36.3701
-5 | -0.1971 | 0.00686 | -0.0709 | -28.7318
-4.5 | -0.1366 | 0.00663 | -0.0714 | -20.6033
-4 | -0.0766 | 0.00635 | -0.0718 | -12.063
-3.5 | -0.0161 | 0.00619 | -0.0724 | -2.601
-3 | 0.0447 | 0.00605 | -0.0731 | 7.3884
-2.5 | 0.1054 | 0.0059 | -0.0738 | 17.8644
-2 | 0.1661 | 0.00576 | -0.0745 | 28.8368
-1.5 | 0.2267 | 0.00565 | -0.0753 | 40.1239
-1 | 0.2869 | 0.00545 | -0.0761 | 52.6422
-0.5 | 0.3465 | 0.00506 | -0.0769 | 68.4783
0 | 0.4055 | 0.00458 | -0.0777 | 88.5371
0.5 | 0.4643 | 0.00413 | -0.0785 | 112.4213
1 | 0.5236 | 0.00384 | -0.0793 | 136.3542
1.5 | 0.5847 | 0.00376 | -0.0802 | 155.5053
2 | 0.6453 | 0.00378 | -0.0811 | 170.7143
2.5 | 0.7065 | 0.00379 | -0.082 | 186.4116
3 | 0.7671 | 0.00387 | -0.0828 | 198.2171
3.5 | 0.8261 | 0.00408 | -0.0834 | 202.4755
4 | 0.8732 | 0.00518 | -0.0822 | 168.5714
4.5 | 0.9186 | 0.00624 | -0.0806 | 147.2115
5 | 0.9604 | 0.00731 | -0.0782 | 131.3817
5.5 | 1.0003 | 0.00823 | -0.0755 | 121.5431
6 | 1.0351 | 0.00915 | -0.0717 | 113.1257
6.5 | 1.0669 | 0.00975 | -0.0671 | 109.4256
7 | 1.1031 | 0.01037 | -0.0637 | 106.3742
7.5 | 1.1351 | 0.01113 | -0.0597 | 101.9856
8 | 1.1675 | 0.01206 | -0.0561 | 96.8076
8.5 | 1.2023 | 0.01301 | -0.0531 | 92.4135
9 | 1.2355 | 0.01415 | -0.05 | 87.3145
9.5 | 1.2672 | 0.01545 | -0.047 | 82.0194
10 | 1.3007 | 0.01675 | -0.0444 | 77.6537
10.5 | 1.3319 | 0.01825 | -0.0417 | 72.9808
11 | 1.3609 | 0.01996 | -0.0389 | 68.1814
11.5 | 1.3899 | 0.02174 | -0.0363 | 63.9328
12 | 1.419 | 0.02359 | -0.0338 | 60.1526
12.5 | 1.4467 | 0.02561 | -0.0314 | 56.4897
13 | 1.4695 | 0.02809 | -0.0288 | 52.314
13.5 | 1.4976 | 0.0303 | -0.0268 | 49.4257
14 | 1.5217 | 0.03292 | -0.0247 | 46.2242
14.5 | 1.5428 | 0.03586 | -0.0226 | 43.0229
15 | 1.5633 | 0.03897 | -0.0208 | 40.1155
15.5 | 1.581 | 0.04244 | -0.019 | 37.2526
16 | 1.5956 | 0.04635 | -0.0173 | 34.425
16.5 | 1.6097 | 0.05048 | -0.0161 | 31.8879
17 | 1.6218 | 0.05499 | -0.0151 | 29.4926
17.5 | 1.6315 | 0.05995 | -0.0144 | 27.2143
18 | 1.6379 | 0.06549 | -0.0142 | 25.0099
18.5 | 1.6397 | 0.07182 | -0.0145 | 22.8307
19 | 1.637 | 0.079 | -0.0155 | 20.7215
19.5 | 1.6312 | 0.08695 | -0.0172 | 18.7602
20 | 1.6148 | 0.09666 | -0.0202 | 16.706

## 87. Re 6M Mach 0.50 (1)
BIGFOIL.COM POLAR EXPORT
NACA65-514 a=0.5
NACA65-514 a=0.5 |  |  |  | Cl Max: | 1.376 | at alpha= | 20 | deg
JavaFoil+Calcfoil stall+Eppler ext transition |  |  |  | L/D Max: | 164.34 | at alpha= | 4 | deg
Re: | 6000000 |  |  | Cd Min: | 0.00492 | at alpha= | 0 | deg
Mach: | 0.5 |  |  | Cl=0 at alpha= | -3.2609 | deg
|  |  |  | @ Cl=0.1, Cd= | 0.0066394
|  |  |  | @ Cl=0.4, Cd= | 0.004936
|  |  |  | @ Cl=0.6, Cd= | 0.0051586
alpha (deg) | Cl | Cd | Cm | Cl/Cd
-20 | -0.929 | 0.15271 | -0.027 | -6.08
-19.5 | -0.904 | 0.15256 | -0.028 | -5.923
-19 | -0.875 | 0.14634 | -0.028 | -5.978
-18.5 | -0.845 | 0.14176 | -0.027 | -5.964
-18 | -0.818 | 0.13542 | -0.027 | -6.04
-17.5 | -0.791 | 0.13368 | -0.027 | -5.915
-17 | -0.763 | 0.12832 | -0.028 | -5.95
-16.5 | -0.737 | 0.12467 | -0.028 | -5.908
-16 | -0.708 | 0.12076 | -0.028 | -5.862
-15.5 | -0.68 | 0.11702 | -0.028 | -5.807
-15 | -0.652 | 0.10456 | -0.028 | -6.24
-14.5 | -0.625 | 0.09809 | -0.029 | -6.374
-14 | -0.598 | 0.09092 | -0.029 | -6.577
-13.5 | -0.57 | 0.09988 | -0.029 | -5.702
-13 | -0.542 | 0.09109 | -0.029 | -5.947
-12.5 | -0.514 | 0.08379 | -0.03 | -6.138
-12 | -0.487 | 0.07805 | -0.03 | -6.236
-11.5 | -0.459 | 0.07194 | -0.031 | -6.387
-11 | -0.433 | 0.06629 | -0.033 | -6.53
-10.5 | -0.406 | 0.06081 | -0.035 | -6.684
-10 | -0.375 | 0.07252 | -0.029 | -5.165
-9.5 | -0.347 | 0.06309 | -0.03 | -5.5
-9 | -0.319 | 0.05772 | -0.031 | -5.533
-8.5 | -0.292 | 0.05282 | -0.032 | -5.529
-8 | -0.265 | 0.0489 | -0.034 | -5.415
-7.5 | -0.236 | 0.05183 | -0.03 | -4.546
-7 | -0.28 | 0.04776 | -0.03 | -5.869
-6.5 | -0.301 | 0.0414 | -0.035 | -7.26
-6 | -0.338 | 0.00827 | -0.068 | -40.898
-5.5 | -0.288 | 0.00795 | -0.069 | -36.296
-5 | -0.23 | 0.00759 | -0.069 | -30.341
-4.5 | -0.167 | 0.00736 | -0.07 | -22.663
-4 | -0.101 | 0.00709 | -0.071 | -14.204
-3.5 | -0.033 | 0.00693 | -0.072 | -4.758
-3 | 0.036 | 0.00676 | -0.073 | 5.29
-2.5 | 0.105 | 0.00663 | -0.074 | 15.863
-2 | 0.175 | 0.00651 | -0.075 | 26.893
-1.5 | 0.245 | 0.00642 | -0.076 | 38.2
-1 | 0.316 | 0.00631 | -0.077 | 50.111
-0.5 | 0.386 | 0.00494 | -0.078 | 78.111
0 | 0.456 | 0.00492 | -0.078 | 92.765
0.5 | 0.526 | 0.00501 | -0.079 | 105.079
1 | 0.596 | 0.00515 | -0.08 | 115.682
1.5 | 0.666 | 0.0053 | -0.081 | 125.608
2 | 0.734 | 0.00521 | -0.082 | 140.855
2.5 | 0.803 | 0.00506 | -0.083 | 158.722
3 | 0.871 | 0.00557 | -0.084 | 156.457
3.5 | 0.939 | 0.00579 | -0.084 | 162.113
4 | 0.997 | 0.00607 | -0.085 | 164.34
4.5 | 1.055 | 0.00733 | -0.086 | 143.972
5 | 1.113 | 0.00836 | -0.086 | 133.162
5.5 | 1.159 | 0.01325 | -0.086 | 87.455
6 | 1.209 | 0.01404 | -0.087 | 86.103
6.5 | 1.252 | 0.01493 | -0.087 | 83.874
7 | 1.286 | 0.01597 | -0.088 | 80.475
7.5 | 1.304 | 0.01718 | -0.089 | 75.89
8 | 1.298 | 0.01843 | -0.09 | 70.431
8.5 | 1.211 | 0.02018 | -0.09 | 60.023
9 | 0.801 | 0.02182 | -0.091 | 36.694
9.5 | 0.828 | 0.02415 | -0.091 | 34.291
10 | 0.724 | 0.07115 | -0.044 | 10.172
10.5 | 0.891 | 0.0257 | -0.093 | 34.668
11 | 0.919 | 0.02841 | -0.093 | 32.339
11.5 | 0.804 | 0.08333 | -0.048 | 9.654
12 | 0.978 | 0.03066 | -0.095 | 31.905
12.5 | 1.001 | 0.0348 | -0.094 | 28.757
13 | 0.886 | 0.09567 | -0.053 | 9.259
13.5 | 0.917 | 0.10138 | -0.059 | 9.042
14 | 0.937 | 0.10325 | -0.053 | 9.075
14.5 | 0.973 | 0.1063 | -0.062 | 9.149
15 | 1.018 | 0.10305 | -0.073 | 9.883
15.5 | 1.017 | 0.1166 | -0.058 | 8.726
16 | 1.048 | 0.12286 | -0.062 | 8.529
16.5 | 1.1 | 0.11601 | -0.075 | 9.483
17 | 1.098 | 0.12764 | -0.062 | 8.602
17.5 | 1.137 | 0.12934 | -0.07 | 8.788
18 | 1.269 | 0.07976 | -0.096 | 15.907
18.5 | 1.211 | 0.13277 | -0.08 | 9.119
19 | 1.209 | 0.14597 | -0.07 | 8.285
19.5 | 1.313 | 0.10651 | -0.092 | 12.325
20 | 1.376 | 0.09341 | -0.098 | 14.728

## 88. Re 6M Mach 0.50 (2)
BIGFOIL.COM POLAR EXPORT
NACA65-514 a=0.5
NACA65-514 a=0.5 |  |  |  | Cl Max: | 1.3552 | at alpha= | 11.5 | deg
XFOIL ncrit=9 |  |  |  | L/D Max: | 223.505 | at alpha= | 3.5 | deg
Re: | 6000000 |  |  | Cd Min: | 0.24816 | at alpha= | -20 | deg
Mach: | 0.5 |  |  | Cl=0 at alpha= | -3.3912 | deg
|  |  |  | @ Cl=0.1, Cd= | 0.0062171
|  |  |  | @ Cl=0.4, Cd= | 0.0054215
|  |  |  | @ Cl=0.6, Cd= | 0.0040506
alpha (deg) | Cl | Cd | Cm | Cl/Cd
-20 | -0.5928 | 0.24816 | 0.0186 | -2.3888
-19.5 | -0.5711 | 0.23943 | 0.0134 | -2.3852
-19 | -0.5497 | 0.23071 | 0.0083 | -2.3826
-18.5 | -0.5295 | 0.22132 | 0.0031 | -2.3925
-17.5 | -0.4878 | 0.20445 | -0.0071 | -2.3859
-17 | -0.4667 | 0.1963 | -0.0121 | -2.3775
-16.5 | -0.4441 | 0.18885 | -0.0169 | -2.3516
-16 | -0.4251 | 0.1801 | -0.0219 | -2.3604
-15.5 | -0.4091 | 0.17063 | -0.027 | -2.3976
-15 | -0.3925 | 0.16177 | -0.0321 | -2.4263
-14.5 | -0.3709 | 0.15455 | -0.0367 | -2.3999
-14 | -0.356 | 0.1456 | -0.0418 | -2.4451
-13.5 | -0.3416 | 0.13673 | -0.0468 | -2.4984
-13 | -0.3278 | 0.12826 | -0.0518 | -2.5557
-12.5 | -0.3117 | 0.12057 | -0.0564 | -2.5852
-12 | -0.3022 | 0.11174 | -0.0615 | -2.7045
-11.5 | -0.2972 | 0.10251 | -0.0668 | -2.8992
-11 | -0.2904 | 0.09407 | -0.0719 | -3.0871
-10.5 | -0.2845 | 0.08592 | -0.0767 | -3.3112
-10 | -0.2866 | 0.07694 | -0.0822 | -3.725
-9.5 | -0.3028 | 0.06634 | -0.0889 | -4.5644
-9 | -0.3198 | 0.05548 | -0.0971 | -5.7642
-8.5 | -0.353 | 0.04348 | -0.108 | -8.1187
-8 | -0.3968 | 0.03689 | -0.1053 | -10.7563
-7.5 | -0.4218 | 0.02887 | -0.1019 | -14.6103
-7 | -0.419 | 0.02155 | -0.0979 | -19.4432
-6.5 | -0.4053 | 0.01396 | -0.0932 | -29.033
-6 | -0.3603 | 0.00978 | -0.0894 | -36.8405
-5.5 | -0.2937 | 0.0086 | -0.0874 | -34.1512
-5 | -0.2249 | 0.00786 | -0.086 | -28.6132
-4.5 | -0.1549 | 0.00737 | -0.0851 | -21.0176
-4 | -0.0846 | 0.00697 | -0.0847 | -12.1377
-3.5 | -0.0153 | 0.00653 | -0.0845 | -2.343
-3 | 0.055 | 0.00632 | -0.0847 | 8.7025
-2.5 | 0.125 | 0.00616 | -0.0851 | 20.2922
-2 | 0.1952 | 0.00598 | -0.0858 | 32.6421
-1.5 | 0.265 | 0.00583 | -0.0865 | 45.4545
-1 | 0.3346 | 0.00571 | -0.0873 | 58.5989
-0.5 | 0.4026 | 0.00541 | -0.0881 | 74.4177
0 | 0.4695 | 0.00489 | -0.0889 | 96.0123
0.5 | 0.5364 | 0.00433 | -0.0898 | 123.8799
1 | 0.6047 | 0.00403 | -0.0907 | 150.0496
1.5 | 0.6747 | 0.00399 | -0.0917 | 169.0977
2 | 0.745 | 0.00402 | -0.0926 | 185.3234
2.5 | 0.8161 | 0.00405 | -0.0936 | 201.5062
3 | 0.8868 | 0.00413 | -0.0944 | 214.7215
3.5 | 0.9566 | 0.00428 | -0.0949 | 223.5047
4 | 1.0081 | 0.00533 | -0.0924 | 189.137
4.5 | 1.037 | 0.00699 | -0.0861 | 148.3548
5 | 1.0404 | 0.00848 | -0.075 | 122.6887
5.5 | 1.0368 | 0.01022 | -0.0638 | 101.4481
7 | 1.1081 | 0.01662 | -0.0484 | 66.6727
7.5 | 1.1454 | 0.0184 | -0.0448 | 62.25
8 | 1.1797 | 0.02042 | -0.0411 | 57.7718
8.5 | 1.2155 | 0.02247 | -0.0375 | 54.0943
9 | 1.2479 | 0.02487 | -0.0337 | 50.1769
9.5 | 1.2779 | 0.02754 | -0.0298 | 46.4016
10 | 1.3077 | 0.0304 | -0.026 | 43.0164
10.5 | 1.3366 | 0.03347 | -0.0223 | 39.9343
11 | 1.353 | 0.03754 | -0.018 | 36.0416
11.5 | 1.3552 | 0.0429 | -0.0138 | 31.5897
12 | 1.3426 | 0.04964 | -0.0098 | 27.0467
12.5 | 1.3249 | 0.05736 | -0.0069 | 23.098
13 | 1.2948 | 0.06714 | -0.006 | 19.2851
13.5 | 1.2618 | 0.07856 | -0.0079 | 16.0616
14 | 1.2289 | 0.09129 | -0.0123 | 13.4615
14.5 | 1.1968 | 0.10524 | -0.019 | 11.3721
15 | 1.1677 | 0.11991 | -0.0275 | 9.7381
15.5 | 1.1428 | 0.13502 | -0.0372 | 8.4639
16 | 1.124 | 0.1499 | -0.047 | 7.4983
16.5 | 1.1108 | 0.16433 | -0.0564 | 6.7596

## 89. Re 7M Mach 0.00 (1)
BIGFOIL.COM POLAR EXPORT
NACA65-514 a=0.5
NACA65-514 a=0.5 |  |  |  | Cl Max: | 1.416 | at alpha= | 11.5 | deg
JavaFoil+Calcfoil stall+Eppler ext transition |  |  |  | L/D Max: | 169.591 | at alpha= | 4 | deg
Re: | 7000000 |  |  | Cd Min: | 0.0046 | at alpha= | -0.5 | deg
Mach: | 0 |  |  | Cl=0 at alpha= | -3.2583 | deg
|  |  |  | @ Cl=0.1, Cd= | 0.0061538
|  |  |  | @ Cl=0.4, Cd= | 0.0046325
|  |  |  | @ Cl=0.6, Cd= | 0.0048945
alpha (deg) | Cl | Cd | Cm | Cl/Cd
-15.5 | -0.61 | 0.11164 | -0.022 | -5.459
-15 | -0.619 | 0.10346 | -0.024 | -5.986
-14.5 | -0.626 | 0.09775 | -0.024 | -6.405
-14 | -0.63 | 0.09333 | -0.024 | -6.751
-13.5 | -0.633 | 0.08608 | -0.026 | -7.35
-13 | -0.632 | 0.08097 | -0.026 | -7.806
-12.5 | -0.63 | 0.07382 | -0.029 | -8.536
-12 | -0.624 | 0.06826 | -0.03 | -9.144
-11.5 | -0.617 | 0.06136 | -0.032 | -10.052
-11 | -0.611 | 0.05128 | -0.036 | -11.924
-10.5 | -0.708 | 0.00988 | -0.052 | -71.65
-10 | -0.68 | 0.0094 | -0.053 | -72.346
-9.5 | -0.648 | 0.00905 | -0.054 | -71.578
-9 | -0.612 | 0.00867 | -0.054 | -70.547
-8.5 | -0.57 | 0.00826 | -0.055 | -68.959
-8 | -0.524 | 0.00796 | -0.056 | -65.842
-7.5 | -0.476 | 0.00776 | -0.056 | -61.32
-7 | -0.426 | 0.00754 | -0.057 | -56.459
-6.5 | -0.373 | 0.00734 | -0.058 | -50.828
-6 | -0.319 | 0.00716 | -0.059 | -44.562
-5.5 | -0.263 | 0.00698 | -0.059 | -37.684
-5 | -0.206 | 0.00681 | -0.06 | -30.226
-4.5 | -0.147 | 0.00666 | -0.061 | -22.149
-4 | -0.088 | 0.00649 | -0.062 | -13.62
-3.5 | -0.029 | 0.0064 | -0.062 | -4.508
-3 | 0.031 | 0.00628 | -0.063 | 4.958
-2.5 | 0.091 | 0.00617 | -0.064 | 14.816
-2 | 0.152 | 0.00606 | -0.065 | 25.066
-1.5 | 0.213 | 0.00598 | -0.066 | 35.567
-1 | 0.274 | 0.00591 | -0.066 | 46.337
-0.5 | 0.334 | 0.0046 | -0.067 | 72.736
0 | 0.395 | 0.00463 | -0.068 | 85.331
0.5 | 0.456 | 0.00466 | -0.069 | 97.773
1 | 0.516 | 0.00475 | -0.07 | 108.653
1.5 | 0.577 | 0.00486 | -0.07 | 118.711
2 | 0.637 | 0.00495 | -0.071 | 128.59
2.5 | 0.697 | 0.005 | -0.072 | 139.357
3 | 0.758 | 0.00508 | -0.073 | 149.012
3.5 | 0.818 | 0.00505 | -0.074 | 162.055
4 | 0.872 | 0.00514 | -0.074 | 169.591
4.5 | 0.928 | 0.00582 | -0.075 | 159.482
5 | 0.983 | 0.00683 | -0.076 | 143.827
5.5 | 1.034 | 0.00767 | -0.076 | 134.864
6 | 1.08 | 0.01054 | -0.076 | 102.496
6.5 | 1.13 | 0.01099 | -0.077 | 102.8
7 | 1.178 | 0.01147 | -0.078 | 102.728
7.5 | 1.223 | 0.012 | -0.078 | 101.912
8 | 1.266 | 0.0126 | -0.079 | 100.499
8.5 | 1.304 | 0.01318 | -0.08 | 98.881
9 | 1.337 | 0.01383 | -0.08 | 96.665
9.5 | 1.365 | 0.0145 | -0.081 | 94.19
10 | 1.389 | 0.01519 | -0.081 | 91.454
10.5 | 1.408 | 0.01599 | -0.082 | 88.024
11 | 1.415 | 0.01688 | -0.083 | 83.839
11.5 | 1.416 | 0.01787 | -0.083 | 79.254
12 | 1.41 | 0.01897 | -0.084 | 74.35
12.5 | 1.398 | 0.02014 | -0.084 | 69.403
13 | 1.38 | 0.02141 | -0.085 | 64.45
13.5 | 1.356 | 0.02261 | -0.085 | 59.981
14 | 1.327 | 0.02424 | -0.086 | 54.721
14.5 | 1.292 | 0.02603 | -0.086 | 49.649
15 | 1.254 | 0.02811 | -0.087 | 44.598
15.5 | 1.214 | 0.02964 | -0.087 | 40.968
16 | 1.167 | 0.03355 | -0.087 | 34.768
16.5 | 1.117 | 0.03785 | -0.087 | 29.51

## 90. Re 7M Mach 0.00 (2)
BIGFOIL.COM POLAR EXPORT
NACA65-514 a=0.5
NACA65-514 a=0.5 |  |  |  | Cl Max: | 1.7301 | at alpha= | 20 | deg
XFOIL ncrit=9 |  |  |  | L/D Max: | 198.625 | at alpha= | 3 | deg
Re: | 7000000 |  |  | Cd Min: | 0.06375 | at alpha= | 20 | deg
Mach: | 0 |  |  | Cl=0 at alpha= | -3.3579 | deg
|  |  |  | @ Cl=0.1, Cd= | 0.0056805
|  |  |  | @ Cl=0.4, Cd= | 0.0044406
|  |  |  | @ Cl=0.6, Cd= | 0.0036369
alpha (deg) | Cl | Cd | Cm | Cl/Cd
-20 | -1.4365 | 0.03534 | -0.0908 | -40.648
-19.5 | -1.4392 | 0.03075 | -0.0915 | -46.8033
-19 | -1.4477 | 0.02682 | -0.0896 | -53.9784
-18.5 | -1.4419 | 0.02423 | -0.087 | -59.5089
-18 | -1.4319 | 0.02222 | -0.0837 | -64.4419
-17.5 | -1.4181 | 0.02067 | -0.0796 | -68.6067
-17 | -1.4042 | 0.01946 | -0.0744 | -72.1583
-16.5 | -1.3772 | 0.01824 | -0.0712 | -75.5044
-16 | -1.3427 | 0.01704 | -0.0689 | -78.7969
-15.5 | -1.3049 | 0.01589 | -0.0671 | -82.1208
-15 | -1.2624 | 0.01495 | -0.0659 | -84.4415
-14.5 | -1.2167 | 0.01418 | -0.065 | -85.8039
-14 | -1.169 | 0.0135 | -0.0643 | -86.5926
-13.5 | -1.1198 | 0.01289 | -0.0638 | -86.8735
-13 | -1.0715 | 0.01209 | -0.0632 | -88.627
-12.5 | -1.0212 | 0.01146 | -0.0628 | -89.1099
-12 | -0.9694 | 0.01092 | -0.0626 | -88.7729
-11 | -0.8626 | 0.01007 | -0.0627 | -85.6604
-10.5 | -0.8088 | 0.00965 | -0.0628 | -83.8135
-10 | -0.755 | 0.00915 | -0.0628 | -82.5137
-9.5 | -0.7001 | 0.00879 | -0.063 | -79.6473
-9 | -0.6444 | 0.00848 | -0.0634 | -75.9906
-8.5 | -0.5883 | 0.0082 | -0.0638 | -71.7439
-8 | -0.5318 | 0.00798 | -0.0642 | -66.6416
-7.5 | -0.4756 | 0.00766 | -0.0646 | -62.0888
-7 | -0.4195 | 0.00731 | -0.065 | -57.3871
-6.5 | -0.3625 | 0.00707 | -0.0655 | -51.273
-6 | -0.3053 | 0.00684 | -0.066 | -44.6345
-5.5 | -0.2478 | 0.00665 | -0.0666 | -37.2632
-5 | -0.1901 | 0.00649 | -0.0673 | -29.2912
-4.5 | -0.1323 | 0.00628 | -0.0679 | -21.0669
-4 | -0.0746 | 0.00608 | -0.0686 | -12.2697
-3.5 | -0.0166 | 0.00594 | -0.0693 | -2.7946
-3 | 0.0418 | 0.00581 | -0.0701 | 7.1945
-2.5 | 0.1002 | 0.00568 | -0.0708 | 17.6408
-2 | 0.1585 | 0.00555 | -0.0716 | 28.5586
-1.5 | 0.2168 | 0.00545 | -0.0724 | 39.7798
-1 | 0.2749 | 0.00525 | -0.0732 | 52.3619
-0.5 | 0.3325 | 0.00491 | -0.074 | 67.7189
0 | 0.3898 | 0.00452 | -0.0748 | 86.2389
0.5 | 0.4463 | 0.00408 | -0.0756 | 109.3873
1 | 0.5036 | 0.00372 | -0.0764 | 135.3763
1.5 | 0.5619 | 0.00365 | -0.0773 | 153.9452
2 | 0.6203 | 0.00363 | -0.0782 | 170.8815
2.5 | 0.6786 | 0.00366 | -0.079 | 185.4098
3 | 0.7369 | 0.00371 | -0.0799 | 198.6253
3.5 | 0.7906 | 0.0042 | -0.0801 | 188.2381
4 | 0.8349 | 0.00544 | -0.0789 | 153.4743
4.5 | 0.8824 | 0.00625 | -0.0781 | 141.184
5 | 0.9282 | 0.00704 | -0.077 | 131.8466
5.5 | 0.972 | 0.00783 | -0.0755 | 124.1379
6 | 1.0146 | 0.00856 | -0.0737 | 118.528
6.5 | 1.0582 | 0.00909 | -0.0721 | 116.4136
7 | 1.1004 | 0.00951 | -0.0701 | 115.7098
7.5 | 1.1489 | 0.00993 | -0.0695 | 115.6999
8 | 1.181 | 0.01046 | -0.0657 | 112.9063
8.5 | 1.2112 | 0.01104 | -0.0618 | 109.7101
9 | 1.242 | 0.01179 | -0.0584 | 105.3435
9.5 | 1.2731 | 0.01267 | -0.0553 | 100.4815
10 | 1.3064 | 0.01354 | -0.0528 | 96.4845
10.5 | 1.337 | 0.01462 | -0.0501 | 91.4501
11 | 1.3671 | 0.01581 | -0.0476 | 86.4706
11.5 | 1.3966 | 0.01711 | -0.0452 | 81.6248
12 | 1.4267 | 0.01843 | -0.0431 | 77.4118
12.5 | 1.4557 | 0.01987 | -0.041 | 73.2612
13 | 1.4814 | 0.02157 | -0.0387 | 68.6787
13.5 | 1.5058 | 0.02343 | -0.0365 | 64.268
14 | 1.5309 | 0.02531 | -0.0346 | 60.486
14.5 | 1.5567 | 0.02723 | -0.033 | 57.1686
15 | 1.58 | 0.0294 | -0.0313 | 53.7415
15.5 | 1.601 | 0.03184 | -0.0296 | 50.2827
16 | 1.6201 | 0.0345 | -0.028 | 46.9594
16.5 | 1.6411 | 0.03711 | -0.0268 | 44.2226
17 | 1.6595 | 0.04001 | -0.0256 | 41.4771
17.5 | 1.676 | 0.04318 | -0.0245 | 38.8143
18 | 1.6882 | 0.04688 | -0.0235 | 36.0111
18.5 | 1.6999 | 0.05074 | -0.0228 | 33.5022
19 | 1.713 | 0.05461 | -0.0224 | 31.3679
19.5 | 1.723 | 0.05896 | -0.0222 | 29.2232
20 | 1.7301 | 0.06375 | -0.0224 | 27.1388

## 91. Re 7M Mach 0.10 (1)
BIGFOIL.COM POLAR EXPORT
NACA65-514 a=0.5
NACA65-514 a=0.5 |  |  |  | Cl Max: | 1.411 | at alpha= | 11 | deg
JavaFoil+Calcfoil stall+Eppler ext transition |  |  |  | L/D Max: | 168.018 | at alpha= | 4 | deg
Re: | 7000000 |  |  | Cd Min: | 0.00461 | at alpha= | -0.5 | deg
Mach: | 0.1 |  |  | Cl=0 at alpha= | -3.2583 | deg
|  |  |  | @ Cl=0.1, Cd= | 0.0061669
|  |  |  | @ Cl=0.4, Cd= | 0.0046425
|  |  |  | @ Cl=0.6, Cd= | 0.0048679
alpha (deg) | Cl | Cd | Cm | Cl/Cd
-15.5 | -0.579 | 0.11322 | -0.022 | -5.114
-15 | -0.592 | 0.10505 | -0.023 | -5.634
-14.5 | -0.602 | 0.09908 | -0.024 | -6.074
-14 | -0.61 | 0.09295 | -0.025 | -6.558
-13.5 | -0.615 | 0.08793 | -0.025 | -6.99
-13 | -0.617 | 0.08235 | -0.026 | -7.488
-12.5 | -0.616 | 0.07596 | -0.028 | -8.115
-12 | -0.613 | 0.07012 | -0.029 | -8.738
-11.5 | -0.606 | 0.06444 | -0.031 | -9.397
-11 | -0.596 | 0.0584 | -0.033 | -10.204
-10.5 | -0.691 | 0.01088 | -0.051 | -63.522
-10 | -0.678 | 0.00974 | -0.053 | -69.587
-9.5 | -0.647 | 0.00908 | -0.054 | -71.207
-9 | -0.611 | 0.0087 | -0.054 | -70.246
-8.5 | -0.57 | 0.00834 | -0.055 | -68.363
-8 | -0.525 | 0.00803 | -0.056 | -65.337
-7.5 | -0.477 | 0.00779 | -0.057 | -61.228
-7 | -0.427 | 0.0076 | -0.057 | -56.212
-6.5 | -0.375 | 0.00734 | -0.058 | -51.047
-6 | -0.32 | 0.00716 | -0.059 | -44.703
-5.5 | -0.264 | 0.00698 | -0.06 | -37.821
-5 | -0.207 | 0.00683 | -0.06 | -30.253
-4.5 | -0.148 | 0.00666 | -0.061 | -22.249
-4 | -0.089 | 0.00652 | -0.062 | -13.632
-3.5 | -0.029 | 0.00642 | -0.063 | -4.514
-3 | 0.031 | 0.00627 | -0.064 | 4.994
-2.5 | 0.092 | 0.00618 | -0.064 | 14.869
-2 | 0.153 | 0.00608 | -0.065 | 25.108
-1.5 | 0.214 | 0.00598 | -0.066 | 35.715
-1 | 0.275 | 0.00589 | -0.067 | 46.713
-0.5 | 0.336 | 0.00461 | -0.067 | 72.898
0 | 0.397 | 0.00464 | -0.068 | 85.629
0.5 | 0.458 | 0.00469 | -0.069 | 97.637
1 | 0.519 | 0.00474 | -0.07 | 109.492
1.5 | 0.579 | 0.00483 | -0.071 | 120.038
2 | 0.64 | 0.00494 | -0.071 | 129.649
2.5 | 0.701 | 0.00504 | -0.072 | 138.935
3 | 0.761 | 0.00512 | -0.073 | 148.712
3.5 | 0.822 | 0.00503 | -0.074 | 163.288
4 | 0.876 | 0.00522 | -0.075 | 168.018
4.5 | 0.933 | 0.00585 | -0.075 | 159.417
5 | 0.987 | 0.00689 | -0.076 | 143.317
5.5 | 1.039 | 0.00774 | -0.076 | 134.27
6 | 1.085 | 0.01061 | -0.077 | 102.207
6.5 | 1.135 | 0.01108 | -0.077 | 102.425
7 | 1.183 | 0.01158 | -0.078 | 102.156
7.5 | 1.228 | 0.01211 | -0.079 | 101.357
8 | 1.27 | 0.01272 | -0.079 | 99.846
8.5 | 1.307 | 0.01334 | -0.08 | 98.019
9 | 1.339 | 0.01398 | -0.081 | 95.786
9.5 | 1.367 | 0.01467 | -0.081 | 93.189
10 | 1.389 | 0.01544 | -0.082 | 89.974
10.5 | 1.406 | 0.01625 | -0.082 | 86.524
11 | 1.411 | 0.01712 | -0.083 | 82.419
11.5 | 1.409 | 0.01815 | -0.084 | 77.649
12 | 1.4 | 0.01933 | -0.084 | 72.408
12.5 | 1.384 | 0.02053 | -0.085 | 67.404
13 | 1.361 | 0.02183 | -0.085 | 62.325
13.5 | 1.332 | 0.02309 | -0.086 | 57.681
14 | 1.297 | 0.02504 | -0.086 | 51.783
14.5 | 1.257 | 0.02672 | -0.087 | 47.048
15 | 1.213 | 0.02904 | -0.087 | 41.759
15.5 | 1.167 | 0.03091 | -0.087 | 37.743
16 | 1.111 | 0.03588 | -0.087 | 30.973

## 92. Re 7M Mach 0.10 (2)
BIGFOIL.COM POLAR EXPORT
NACA65-514 a=0.5
NACA65-514 a=0.5 |  |  |  | Cl Max: | 1.7177 | at alpha= | 20 | deg
XFOIL ncrit=9 |  |  |  | L/D Max: | 199.382 | at alpha= | 3 | deg
Re: | 7000000 |  |  | Cd Min: | 0.06783 | at alpha= | 20 | deg
Mach: | 0.1 |  |  | Cl=0 at alpha= | -3.3588 | deg
|  |  |  | @ Cl=0.1, Cd= | 0.0056822
|  |  |  | @ Cl=0.4, Cd= | 0.0044705
|  |  |  | @ Cl=0.6, Cd= | 0.0036483
alpha (deg) | Cl | Cd | Cm | Cl/Cd
-19.5 | -1.3592 | 0.03969 | -0.0947 | -34.2454
-19 | -1.3973 | 0.03245 | -0.0949 | -43.0601
-18.5 | -1.4032 | 0.02832 | -0.0937 | -49.548
-18 | -1.4045 | 0.02508 | -0.0911 | -56.0008
-17.5 | -1.3991 | 0.02269 | -0.0873 | -61.6615
-17 | -1.389 | 0.0209 | -0.0827 | -66.4593
-16.5 | -1.376 | 0.0196 | -0.077 | -70.2041
-16 | -1.3433 | 0.01844 | -0.0742 | -72.8471
-15.5 | -1.309 | 0.01706 | -0.0717 | -76.7292
-15 | -1.2703 | 0.0158 | -0.0697 | -80.3987
-14.5 | -1.2266 | 0.01479 | -0.0682 | -82.9344
-14 | -1.1795 | 0.01397 | -0.0672 | -84.4309
-13.5 | -1.1302 | 0.01328 | -0.0663 | -85.1054
-13 | -1.0801 | 0.01258 | -0.0657 | -85.8585
-12.5 | -1.03 | 0.01181 | -0.065 | -87.2142
-12 | -0.9781 | 0.01117 | -0.0645 | -87.5649
-11.5 | -0.9248 | 0.01067 | -0.0643 | -86.6729
-11 | -0.8704 | 0.01022 | -0.0642 | -85.1663
-10 | -0.7613 | 0.00929 | -0.0641 | -81.9483
-9.5 | -0.7059 | 0.0089 | -0.0642 | -79.3146
-9 | -0.6496 | 0.00857 | -0.0644 | -75.7993
-8.5 | -0.593 | 0.00828 | -0.0647 | -71.6184
-8 | -0.536 | 0.00803 | -0.065 | -66.7497
-7.5 | -0.4787 | 0.00778 | -0.0654 | -61.5296
-7 | -0.4226 | 0.00736 | -0.0657 | -57.4185
-6.5 | -0.3651 | 0.0071 | -0.0661 | -51.4225
-6 | -0.3074 | 0.00687 | -0.0666 | -44.7453
-5.5 | -0.2495 | 0.00668 | -0.0672 | -37.3503
-5 | -0.1913 | 0.0065 | -0.0678 | -29.4308
-4.5 | -0.1331 | 0.0063 | -0.0684 | -21.127
-4 | -0.075 | 0.0061 | -0.0691 | -12.2951
-3.5 | -0.0166 | 0.00596 | -0.0698 | -2.7852
-3 | 0.0422 | 0.00582 | -0.0705 | 7.2509
-2.5 | 0.1009 | 0.00568 | -0.0713 | 17.7641
-2 | 0.1596 | 0.00556 | -0.0721 | 28.705
-1.5 | 0.2183 | 0.00546 | -0.0729 | 39.9817
-1 | 0.2768 | 0.00527 | -0.0737 | 52.5237
-0.5 | 0.3347 | 0.00492 | -0.0744 | 68.0285
0 | 0.3923 | 0.00453 | -0.0753 | 86.6004
0.5 | 0.4492 | 0.00409 | -0.0761 | 109.8289
1 | 0.5068 | 0.00372 | -0.0769 | 136.2366
1.5 | 0.5655 | 0.00366 | -0.0778 | 154.5082
2 | 0.6243 | 0.00364 | -0.0786 | 171.511
2.5 | 0.683 | 0.00367 | -0.0795 | 186.1035
3 | 0.7417 | 0.00372 | -0.0804 | 199.3817
3.5 | 0.7957 | 0.0042 | -0.0806 | 189.4524
4 | 0.8401 | 0.00545 | -0.0793 | 154.1468
4.5 | 0.8876 | 0.00627 | -0.0785 | 141.563
5 | 0.9331 | 0.0071 | -0.0772 | 131.4225
5.5 | 0.9768 | 0.00788 | -0.0756 | 123.9594
6 | 1.019 | 0.00862 | -0.0737 | 118.2135
6.5 | 1.0621 | 0.00916 | -0.0718 | 115.9498
7 | 1.1036 | 0.00959 | -0.0696 | 115.0782
7.5 | 1.1514 | 0.01002 | -0.0688 | 114.9102
8 | 1.1789 | 0.0106 | -0.064 | 111.217
8.5 | 1.2109 | 0.01123 | -0.0604 | 107.8272
9 | 1.2421 | 0.01204 | -0.0571 | 103.1645
9.5 | 1.2739 | 0.01295 | -0.0541 | 98.3707
10 | 1.3071 | 0.01389 | -0.0516 | 94.1037
10.5 | 1.338 | 0.01502 | -0.0489 | 89.0812
11 | 1.3676 | 0.0163 | -0.0463 | 83.9018
11.5 | 1.3975 | 0.01764 | -0.0439 | 79.2234
12 | 1.4276 | 0.01903 | -0.0417 | 75.0184
12.5 | 1.4564 | 0.02055 | -0.0396 | 70.871
13 | 1.4819 | 0.02234 | -0.0372 | 66.3339
13.5 | 1.5074 | 0.02419 | -0.0351 | 62.315
14 | 1.5327 | 0.02616 | -0.0332 | 58.5894
14.5 | 1.5577 | 0.02824 | -0.0314 | 55.1593
15 | 1.5798 | 0.0306 | -0.0296 | 51.6275
15.5 | 1.5995 | 0.03325 | -0.0279 | 48.1053
16 | 1.6202 | 0.0359 | -0.0264 | 45.1309
16.5 | 1.64 | 0.03874 | -0.0251 | 42.3335
17 | 1.6556 | 0.042 | -0.0237 | 39.419
17.5 | 1.6705 | 0.04549 | -0.0227 | 36.7224
18 | 1.6827 | 0.04935 | -0.0217 | 34.0973
18.5 | 1.6961 | 0.05324 | -0.0212 | 31.8576
19 | 1.7074 | 0.05749 | -0.0208 | 29.6991
19.5 | 1.7157 | 0.06219 | -0.0208 | 27.588
20 | 1.7177 | 0.06783 | -0.021 | 25.3236

## 93. Re 7M Mach 0.25 (1)
BIGFOIL.COM POLAR EXPORT
NACA65-514 a=0.5
NACA65-514 a=0.5 |  |  |  | Cl Max: | 1.385 | at alpha= | 10.5 | deg
JavaFoil+Calcfoil stall+Eppler ext transition |  |  |  | L/D Max: | 168.076 | at alpha= | 4 | deg
Re: | 7000000 |  |  | Cd Min: | 0.00464 | at alpha= | -0.5 | deg
Mach: | 0.25 |  |  | Cl=0 at alpha= | -3.2581 | deg
|  |  |  | @ Cl=0.1, Cd= | 0.0062295
|  |  |  | @ Cl=0.4, Cd= | 0.0046837
|  |  |  | @ Cl=0.6, Cd= | 0.0049019
alpha (deg) | Cl | Cd | Cm | Cl/Cd
-14 | -0.423 | 0.10679 | -0.023 | -3.957
-13.5 | -0.456 | 0.09781 | -0.023 | -4.665
-13 | -0.485 | 0.08971 | -0.024 | -5.405
-12.5 | -0.508 | 0.08374 | -0.025 | -6.063
-12 | -0.525 | 0.07742 | -0.026 | -6.775
-11.5 | -0.535 | 0.07307 | -0.026 | -7.315
-11 | -0.539 | 0.06716 | -0.028 | -8.024
-10.5 | -0.537 | 0.06257 | -0.029 | -8.578
-10 | -0.529 | 0.057 | -0.032 | -9.283
-9.5 | -0.53 | 0.04204 | -0.04 | -12.613
-9 | -0.604 | 0.00922 | -0.056 | -65.487
-8.5 | -0.568 | 0.00875 | -0.057 | -64.942
-8 | -0.527 | 0.00836 | -0.057 | -63.044
-7.5 | -0.482 | 0.008 | -0.058 | -60.183
-7 | -0.433 | 0.00777 | -0.059 | -55.709
-6.5 | -0.381 | 0.00755 | -0.06 | -50.456
-6 | -0.327 | 0.00727 | -0.061 | -44.9
-5.5 | -0.27 | 0.00709 | -0.061 | -38.079
-5 | -0.212 | 0.00693 | -0.062 | -30.566
-4.5 | -0.152 | 0.00675 | -0.063 | -22.514
-4 | -0.091 | 0.00659 | -0.064 | -13.837
-3.5 | -0.03 | 0.00646 | -0.065 | -4.604
-3 | 0.032 | 0.00635 | -0.065 | 5.059
-2.5 | 0.094 | 0.00624 | -0.066 | 15.133
-2 | 0.157 | 0.00613 | -0.067 | 25.604
-1.5 | 0.22 | 0.00605 | -0.068 | 36.265
-1 | 0.283 | 0.00595 | -0.069 | 47.532
-0.5 | 0.345 | 0.00464 | -0.069 | 74.392
0 | 0.408 | 0.00469 | -0.07 | 87.098
0.5 | 0.471 | 0.00473 | -0.071 | 99.543
1 | 0.533 | 0.0048 | -0.072 | 111.04
1.5 | 0.595 | 0.00489 | -0.073 | 121.747
2 | 0.658 | 0.00504 | -0.073 | 130.594
2.5 | 0.72 | 0.00514 | -0.074 | 140.026
3 | 0.782 | 0.005 | -0.075 | 156.565
3.5 | 0.844 | 0.00512 | -0.076 | 164.876
4 | 0.9 | 0.00535 | -0.077 | 168.076
4.5 | 0.956 | 0.00654 | -0.077 | 146.231
5 | 1.011 | 0.00723 | -0.078 | 139.716
5.5 | 1.063 | 0.00814 | -0.078 | 130.662
6 | 1.11 | 0.0111 | -0.079 | 100.007
6.5 | 1.159 | 0.01163 | -0.079 | 99.704
7 | 1.206 | 0.01219 | -0.08 | 99.005
7.5 | 1.25 | 0.01279 | -0.081 | 97.738
8 | 1.291 | 0.0135 | -0.081 | 95.637
8.5 | 1.324 | 0.01422 | -0.082 | 93.137
9 | 1.351 | 0.01495 | -0.083 | 90.321
9.5 | 1.37 | 0.01573 | -0.083 | 87.12
10 | 1.382 | 0.01666 | -0.084 | 83
10.5 | 1.385 | 0.01768 | -0.084 | 78.364
11 | 1.372 | 0.01868 | -0.085 | 73.417
11.5 | 1.345 | 0.02011 | -0.086 | 66.888
12 | 1.306 | 0.02177 | -0.086 | 60.02
12.5 | 1.257 | 0.0233 | -0.087 | 53.942
13 | 1.195 | 0.02525 | -0.087 | 47.307
13.5 | 1.121 | 0.02786 | -0.087 | 40.219
14 | 1.037 | 0.03085 | -0.087 | 33.602
14.5 | 0.83 | 0.09099 | -0.062 | 9.126
15 | 0.734 | 0.11099 | -0.05 | 6.61
15.5 | 0.647 | 0.12111 | -0.047 | 5.346

## 94. Re 7M Mach 0.25 (2)
BIGFOIL.COM POLAR EXPORT
NACA65-514 a=0.5
NACA65-514 a=0.5 |  |  |  | Cl Max: | 1.658 | at alpha= | 18.5 | deg
XFOIL ncrit=9 |  |  |  | L/D Max: | 204.309 | at alpha= | 3 | deg
Re: | 7000000 |  |  | Cd Min: | 0.20914 | at alpha= | -19.5 | deg
Mach: | 0.25 |  |  | Cl=0 at alpha= | -3.3645 | deg
|  |  |  | @ Cl=0.1, Cd= | 0.0057503
|  |  |  | @ Cl=0.4, Cd= | 0.0046332
|  |  |  | @ Cl=0.6, Cd= | 0.0036929
alpha (deg) | Cl | Cd | Cm | Cl/Cd
-19.5 | -0.5596 | 0.20914 | 0.0065 | -2.6757
-19 | -0.5457 | 0.20111 | 0.0018 | -2.7134
-18.5 | -0.522 | 0.19683 | -0.0021 | -2.652
-18 | -0.5298 | 0.18119 | -0.009 | -2.924
-17.5 | -0.5114 | 0.175 | -0.0133 | -2.9223
-17 | -0.4969 | 0.16749 | -0.0179 | -2.9667
-16.5 | -1.0394 | 0.05392 | -0.0944 | -19.2767
-16 | -1.0858 | 0.04173 | -0.1034 | -26.0197
-15.5 | -1.1341 | 0.03282 | -0.1061 | -34.5551
-15 | -1.1691 | 0.02707 | -0.1031 | -43.188
-14.5 | -1.1898 | 0.02343 | -0.0961 | -50.781
-14 | -1.1884 | 0.02055 | -0.0891 | -57.8297
-13.5 | -1.158 | 0.01829 | -0.085 | -63.3133
-13 | -1.1224 | 0.016 | -0.0815 | -70.15
-12.5 | -1.0745 | 0.01457 | -0.079 | -73.7474
-12 | -1.0222 | 0.01345 | -0.0769 | -76
-11.5 | -0.968 | 0.01244 | -0.0752 | -77.8135
-11 | -0.9128 | 0.01151 | -0.0737 | -79.305
-10.5 | -0.8548 | 0.01088 | -0.0727 | -78.5662
-10 | -0.7962 | 0.01032 | -0.0718 | -77.1512
-9.5 | -0.7373 | 0.0098 | -0.0711 | -75.2347
-9 | -0.6792 | 0.00915 | -0.0704 | -74.2295
-8 | -0.5591 | 0.00842 | -0.0699 | -66.4014
-7.5 | -0.4989 | 0.00809 | -0.0698 | -61.6687
-7 | -0.4386 | 0.0078 | -0.0699 | -56.2308
-6.5 | -0.3796 | 0.00732 | -0.0698 | -51.8579
-6 | -0.3193 | 0.00705 | -0.07 | -45.2908
-5.5 | -0.2588 | 0.00682 | -0.0703 | -37.9472
-5 | -0.1982 | 0.0066 | -0.0707 | -30.0303
-4.5 | -0.1374 | 0.00642 | -0.0713 | -21.4019
-4 | -0.0772 | 0.00619 | -0.0717 | -12.4717
-3.5 | -0.0165 | 0.00601 | -0.0723 | -2.7454
-3 | 0.0444 | 0.00586 | -0.073 | 7.5768
-2.5 | 0.1052 | 0.00574 | -0.0738 | 18.3275
-2 | 0.1658 | 0.00561 | -0.0745 | 29.5544
-1.5 | 0.2266 | 0.00549 | -0.0753 | 41.275
-1 | 0.2873 | 0.00532 | -0.0762 | 54.0038
-0.5 | 0.3471 | 0.00499 | -0.0769 | 69.5591
0 | 0.4064 | 0.00459 | -0.0778 | 88.5403
0.5 | 0.4652 | 0.00413 | -0.0786 | 112.6392
1 | 0.5248 | 0.00375 | -0.0794 | 139.9467
1.5 | 0.5855 | 0.0037 | -0.0803 | 158.2432
2 | 0.6464 | 0.00367 | -0.0813 | 176.1308
2.5 | 0.7072 | 0.00372 | -0.0822 | 190.1075
3 | 0.7682 | 0.00376 | -0.083 | 204.3085
3.5 | 0.8245 | 0.0042 | -0.0832 | 196.3095
4 | 0.8687 | 0.00552 | -0.0815 | 157.3732
4.5 | 0.9158 | 0.00642 | -0.0802 | 142.648
5 | 0.9594 | 0.00736 | -0.0782 | 130.3533
5.5 | 1.0005 | 0.00824 | -0.0756 | 121.4199
6 | 1.0391 | 0.00904 | -0.0725 | 114.9447
6.5 | 1.0782 | 0.0096 | -0.0693 | 112.3125
7 | 1.1082 | 0.01006 | -0.0643 | 110.159
7.5 | 1.1452 | 0.01074 | -0.0612 | 106.6294
8 | 1.1776 | 0.0116 | -0.0575 | 101.5172
8.5 | 1.2125 | 0.0125 | -0.0544 | 97
9 | 1.2445 | 0.01365 | -0.0511 | 91.1722
9.5 | 1.2789 | 0.01478 | -0.0483 | 86.5291
10 | 1.3123 | 0.01604 | -0.0456 | 81.8142
10.5 | 1.342 | 0.01759 | -0.0426 | 76.2933
11 | 1.3724 | 0.01919 | -0.0399 | 71.5164
11.5 | 1.4034 | 0.02082 | -0.0374 | 67.4063
12 | 1.4326 | 0.02262 | -0.0348 | 63.3333
12.5 | 1.4589 | 0.02469 | -0.0322 | 59.0887
13 | 1.4851 | 0.0269 | -0.0298 | 55.2082
13.5 | 1.5118 | 0.02917 | -0.0276 | 51.8272
14 | 1.5358 | 0.03174 | -0.0254 | 48.3869
14.5 | 1.5569 | 0.03463 | -0.0232 | 44.9581
15 | 1.5783 | 0.03761 | -0.0212 | 41.9649
15.5 | 1.5946 | 0.04113 | -0.0193 | 38.7698
16 | 1.6105 | 0.04486 | -0.0176 | 35.9006
16.5 | 1.6282 | 0.04862 | -0.0163 | 33.4883
17 | 1.6408 | 0.05298 | -0.0151 | 30.9702
17.5 | 1.6508 | 0.05782 | -0.0143 | 28.5507
18 | 1.6575 | 0.06323 | -0.0139 | 26.2138
18.5 | 1.658 | 0.06961 | -0.0141 | 23.8184
19 | 1.6546 | 0.07671 | -0.0148 | 21.5695
19.5 | 1.6501 | 0.08441 | -0.0164 | 19.5486
20 | 1.6297 | 0.09453 | -0.0193 | 17.24

## 95. Re 7M Mach 0.50 (1)
BIGFOIL.COM POLAR EXPORT
NACA65-514 a=0.5
NACA65-514 a=0.5 |  |  |  | Cl Max: | 1.391 | at alpha= | 20 | deg
JavaFoil+Calcfoil stall+Eppler ext transition |  |  |  | L/D Max: | 161.603 | at alpha= | 3.5 | deg
Re: | 7000000 |  |  | Cd Min: | 0.00481 | at alpha= | -0.5 | deg
Mach: | 0.5 |  |  | Cl=0 at alpha= | -3.2609 | deg
|  |  |  | @ Cl=0.1, Cd= | 0.0065094
|  |  |  | @ Cl=0.4, Cd= | 0.00483
|  |  |  | @ Cl=0.6, Cd= | 0.0051274
alpha (deg) | Cl | Cd | Cm | Cl/Cd
-20 | -0.929 | 0.15234 | -0.027 | -6.097
-19.5 | -0.904 | 0.15078 | -0.028 | -5.996
-19 | -0.876 | 0.1454 | -0.028 | -6.022
-18.5 | -0.846 | 0.14123 | -0.027 | -5.994
-18 | -0.818 | 0.1349 | -0.027 | -6.064
-17.5 | -0.791 | 0.13076 | -0.027 | -6.048
-17 | -0.764 | 0.12773 | -0.028 | -5.979
-16.5 | -0.737 | 0.12464 | -0.029 | -5.912
-16 | -0.708 | 0.11835 | -0.028 | -5.985
-15.5 | -0.68 | 0.11207 | -0.028 | -6.069
-15 | -0.653 | 0.10331 | -0.029 | -6.322
-14.5 | -0.626 | 0.09686 | -0.029 | -6.464
-14 | -0.599 | 0.08911 | -0.03 | -6.722
-13.5 | -0.57 | 0.09788 | -0.029 | -5.82
-13 | -0.542 | 0.09004 | -0.029 | -6.018
-12.5 | -0.515 | 0.08206 | -0.03 | -6.27
-12 | -0.487 | 0.07715 | -0.031 | -6.315
-11.5 | -0.46 | 0.07084 | -0.032 | -6.499
-11 | -0.434 | 0.06458 | -0.034 | -6.725
-10.5 | -0.41 | 0.05719 | -0.038 | -7.17
-10 | -0.375 | 0.07174 | -0.029 | -5.222
-9.5 | -0.347 | 0.06247 | -0.03 | -5.556
-9 | -0.32 | 0.05699 | -0.031 | -5.608
-8.5 | -0.292 | 0.05211 | -0.033 | -5.609
-8 | -0.265 | 0.04783 | -0.036 | -5.551
-7.5 | -0.236 | 0.05176 | -0.03 | -4.553
-7 | -0.28 | 0.0473 | -0.031 | -5.928
-6.5 | -0.301 | 0.04119 | -0.035 | -7.302
-6 | -0.338 | 0.00807 | -0.068 | -41.911
-5.5 | -0.288 | 0.00771 | -0.069 | -37.423
-5 | -0.23 | 0.0074 | -0.069 | -31.089
-4.5 | -0.167 | 0.00719 | -0.07 | -23.187
-4 | -0.101 | 0.00695 | -0.071 | -14.473
-3.5 | -0.033 | 0.00677 | -0.072 | -4.873
-3 | 0.036 | 0.00663 | -0.073 | 5.391
-2.5 | 0.105 | 0.0065 | -0.074 | 16.176
-2 | 0.175 | 0.00634 | -0.075 | 27.587
-1.5 | 0.245 | 0.00623 | -0.076 | 39.354
-1 | 0.316 | 0.00615 | -0.077 | 51.436
-0.5 | 0.386 | 0.00481 | -0.078 | 80.218
0 | 0.456 | 0.00491 | -0.078 | 92.995
0.5 | 0.526 | 0.00499 | -0.079 | 105.396
1 | 0.596 | 0.00512 | -0.08 | 116.404
1.5 | 0.666 | 0.00525 | -0.081 | 126.828
2 | 0.735 | 0.00518 | -0.082 | 141.826
2.5 | 0.803 | 0.00509 | -0.083 | 157.774
3 | 0.871 | 0.00559 | -0.084 | 155.998
3.5 | 0.939 | 0.00581 | -0.084 | 161.603
4 | 0.996 | 0.00638 | -0.085 | 156.103
4.5 | 1.054 | 0.00769 | -0.085 | 137.146
5 | 1.112 | 0.0089 | -0.086 | 124.895
5.5 | 1.16 | 0.01291 | -0.086 | 89.825
6 | 1.21 | 0.01366 | -0.087 | 88.558
6.5 | 1.253 | 0.01453 | -0.088 | 86.237
7 | 1.287 | 0.01555 | -0.088 | 82.758
7.5 | 1.305 | 0.01671 | -0.089 | 78.099
8 | 1.299 | 0.01795 | -0.09 | 72.386
8.5 | 1.212 | 0.01961 | -0.09 | 61.823
9 | 0.801 | 0.02122 | -0.091 | 37.771
9.5 | 0.83 | 0.02351 | -0.091 | 35.294
10 | 0.724 | 0.06986 | -0.044 | 10.363
10.5 | 0.892 | 0.02495 | -0.093 | 35.747
11 | 0.92 | 0.02755 | -0.093 | 33.39
11.5 | 0.806 | 0.08181 | -0.05 | 9.846
12 | 0.98 | 0.02972 | -0.095 | 32.966
12.5 | 1.005 | 0.03332 | -0.095 | 30.149
13 | 0.888 | 0.09367 | -0.056 | 9.486
13.5 | 0.919 | 0.09975 | -0.061 | 9.214
14 | 0.939 | 0.10128 | -0.056 | 9.276
14.5 | 0.997 | 0.09191 | -0.074 | 10.852
15 | 1.064 | 0.07957 | -0.085 | 13.368
15.5 | 1.018 | 0.11586 | -0.058 | 8.786
16 | 1.06 | 0.11518 | -0.069 | 9.205
16.5 | 1.137 | 0.09452 | -0.085 | 12.027
17 | 1.099 | 0.12616 | -0.063 | 8.709
17.5 | 1.197 | 0.09444 | -0.088 | 12.671
18 | 1.287 | 0.0701 | -0.098 | 18.361
18.5 | 1.222 | 0.12483 | -0.083 | 9.79
19 | 1.225 | 0.13563 | -0.077 | 9.029
19.5 | 1.364 | 0.07931 | -0.099 | 17.198
20 | 1.391 | 0.08386 | -0.1 | 16.587

## 96. Re 7M Mach 0.50 (2)
BIGFOIL.COM POLAR EXPORT
NACA65-514 a=0.5
NACA65-514 a=0.5 |  |  |  | Cl Max: | 1.3714 | at alpha= | 11.5 | deg
XFOIL ncrit=9 |  |  |  | L/D Max: | 224.554 | at alpha= | 3.5 | deg
Re: | 7000000 |  |  | Cd Min: | 0.24779 | at alpha= | -20 | deg
Mach: | 0.5 |  |  | Cl=0 at alpha= | -3.3864 | deg
|  |  |  | @ Cl=0.1, Cd= | 0.0060136
|  |  |  | @ Cl=0.4, Cd= | 0.0053232
|  |  |  | @ Cl=0.6, Cd= | 0.0039714
alpha (deg) | Cl | Cd | Cm | Cl/Cd
-20 | -0.5932 | 0.24779 | 0.0186 | -2.394
-19.5 | -0.573 | 0.23799 | 0.0133 | -2.4077
-19 | -0.5509 | 0.2298 | 0.0081 | -2.3973
-18.5 | -0.5294 | 0.22135 | 0.003 | -2.3917
-18 | -0.5088 | 0.21256 | -0.0021 | -2.3937
-17.5 | -0.4878 | 0.20429 | -0.0071 | -2.3878
-17 | -0.4694 | 0.19504 | -0.0124 | -2.4067
-16.5 | -0.4475 | 0.1873 | -0.0173 | -2.3892
-16 | -0.4276 | 0.17904 | -0.0222 | -2.3883
-15.5 | -0.4109 | 0.16993 | -0.0273 | -2.4181
-15 | -0.3955 | 0.1607 | -0.0325 | -2.4611
-14.5 | -0.3745 | 0.15335 | -0.0372 | -2.4421
-14 | -0.3601 | 0.14433 | -0.0424 | -2.495
-13.5 | -0.345 | 0.13574 | -0.0474 | -2.5416
-13 | -0.3331 | 0.12684 | -0.0526 | -2.6261
-12.5 | -0.3168 | 0.11922 | -0.0572 | -2.6573
-12 | -0.3065 | 0.11069 | -0.0622 | -2.769
-11.5 | -0.3034 | 0.10118 | -0.0677 | -2.9986
-11 | -0.3005 | 0.0921 | -0.0732 | -3.2628
-10.5 | -0.2958 | 0.0839 | -0.0781 | -3.5256
-10 | -0.2983 | 0.07495 | -0.0836 | -3.98
-9.5 | -0.313 | 0.06465 | -0.0904 | -4.8415
-9 | -0.3309 | 0.0531 | -0.0999 | -6.2316
-8.5 | -0.3641 | 0.04235 | -0.1088 | -8.5974
-8 | -0.407 | 0.03593 | -0.1053 | -11.3276
-7.5 | -0.4322 | 0.02774 | -0.1016 | -15.5804
-6.5 | -0.4157 | 0.01256 | -0.0924 | -33.0971
-6 | -0.3632 | 0.0094 | -0.0891 | -38.6383
-5.5 | -0.298 | 0.00809 | -0.0868 | -36.8356
-5 | -0.2277 | 0.00749 | -0.0856 | -30.4005
-4.5 | -0.1568 | 0.00704 | -0.0849 | -22.2727
-4 | -0.0861 | 0.00668 | -0.0845 | -12.8892
-3.5 | -0.016 | 0.00635 | -0.0844 | -2.5197
-3 | 0.0544 | 0.00613 | -0.0846 | 8.8744
-2.5 | 0.1249 | 0.00595 | -0.0851 | 20.9916
-2 | 0.1952 | 0.0058 | -0.0858 | 33.6552
-1.5 | 0.2651 | 0.00567 | -0.0865 | 46.7549
-1 | 0.3347 | 0.00557 | -0.0874 | 60.0898
-0.5 | 0.4035 | 0.00531 | -0.0882 | 75.9887
0 | 0.4712 | 0.00484 | -0.0891 | 97.3554
0.5 | 0.5382 | 0.00429 | -0.09 | 125.4545
1 | 0.6061 | 0.00394 | -0.0909 | 153.8325
1.5 | 0.6759 | 0.0039 | -0.0919 | 173.3077
2 | 0.7469 | 0.00388 | -0.093 | 192.5
2.5 | 0.8173 | 0.00396 | -0.0938 | 206.3889
3 | 0.8885 | 0.00401 | -0.0947 | 221.5711
3.5 | 0.9566 | 0.00426 | -0.0949 | 224.554
4 | 1 | 0.00569 | -0.0912 | 175.7469
4.5 | 1.0309 | 0.00717 | -0.0852 | 143.7796
5.5 | 1.0343 | 0.0103 | -0.0635 | 100.4175
6 | 1.0374 | 0.01229 | -0.0542 | 84.4101
7 | 1.1189 | 0.01601 | -0.0493 | 69.8876
7.5 | 1.1562 | 0.01778 | -0.0457 | 65.0281
8 | 1.1927 | 0.01968 | -0.042 | 60.6047
8.5 | 1.2286 | 0.02171 | -0.0384 | 56.5914
9 | 1.2603 | 0.0241 | -0.0344 | 52.2946
9.5 | 1.2944 | 0.02652 | -0.0307 | 48.8084
10 | 1.3245 | 0.02934 | -0.0268 | 45.1431
10.5 | 1.3523 | 0.03244 | -0.0229 | 41.6862
11 | 1.369 | 0.03646 | -0.0185 | 37.548
11.5 | 1.3714 | 0.04167 | -0.0139 | 32.911
12 | 1.3572 | 0.04843 | -0.0098 | 28.024
12.5 | 1.3327 | 0.05653 | -0.0066 | 23.5751
13 | 1.3029 | 0.06621 | -0.0056 | 19.6783
13.5 | 1.2711 | 0.0774 | -0.0073 | 16.4225
14 | 1.2387 | 0.08998 | -0.0115 | 13.7664
14.5 | 1.2069 | 0.10379 | -0.018 | 11.6283
15 | 1.178 | 0.11832 | -0.0263 | 9.9561
15.5 | 1.1528 | 0.13334 | -0.0358 | 8.6456
16 | 1.1322 | 0.1484 | -0.0459 | 7.6294
16.5 | 1.1163 | 0.16329 | -0.0557 | 6.8363

## 97. Re 8M Mach 0.00 (1)
BIGFOIL.COM POLAR EXPORT
NACA65-514 a=0.5
NACA65-514 a=0.5 |  |  |  | Cl Max: | 1.417 | at alpha= | 11.5 | deg
JavaFoil+Calcfoil stall+Eppler ext transition |  |  |  | L/D Max: | 162.701 | at alpha= | 3.5 | deg
Re: | 8000000 |  |  | Cd Min: | 0.00459 | at alpha= | -0.5 | deg
Mach: | 0 |  |  | Cl=0 at alpha= | -3.2583 | deg
|  |  |  | @ Cl=0.1, Cd= | 0.0060523
|  |  |  | @ Cl=0.4, Cd= | 0.0046325
|  |  |  | @ Cl=0.6, Cd= | 0.0048483
alpha (deg) | Cl | Cd | Cm | Cl/Cd
-15.5 | -0.61 | 0.11106 | -0.023 | -5.49
-15 | -0.62 | 0.10246 | -0.024 | -6.046
-14.5 | -0.626 | 0.09698 | -0.024 | -6.458
-14 | -0.631 | 0.09119 | -0.025 | -6.919
-13.5 | -0.633 | 0.08534 | -0.026 | -7.423
-13 | -0.633 | 0.08004 | -0.027 | -7.904
-12.5 | -0.632 | 0.07239 | -0.029 | -8.725
-12 | -0.627 | 0.06619 | -0.031 | -9.465
-11.5 | -0.624 | 0.05567 | -0.035 | -11.216
-11 | -0.688 | 0.01643 | -0.048 | -41.881
-10.5 | -0.708 | 0.00966 | -0.052 | -73.336
-10 | -0.68 | 0.0092 | -0.053 | -73.957
-9.5 | -0.648 | 0.00886 | -0.054 | -73.176
-9 | -0.612 | 0.00847 | -0.054 | -72.179
-8.5 | -0.57 | 0.00813 | -0.055 | -70.044
-8 | -0.524 | 0.00778 | -0.056 | -67.331
-7.5 | -0.476 | 0.00761 | -0.056 | -62.528
-7 | -0.426 | 0.00742 | -0.057 | -57.393
-6.5 | -0.373 | 0.00716 | -0.058 | -52.092
-6 | -0.319 | 0.007 | -0.059 | -45.535
-5.5 | -0.263 | 0.00683 | -0.059 | -38.506
-5 | -0.206 | 0.00667 | -0.06 | -30.852
-4.5 | -0.147 | 0.00653 | -0.061 | -22.592
-4 | -0.088 | 0.00639 | -0.062 | -13.85
-3.5 | -0.029 | 0.00629 | -0.062 | -4.585
-3 | 0.031 | 0.00618 | -0.063 | 5.046
-2.5 | 0.091 | 0.00607 | -0.064 | 15.08
-2 | 0.152 | 0.00595 | -0.065 | 25.526
-1.5 | 0.213 | 0.00587 | -0.066 | 36.196
-1 | 0.274 | 0.00581 | -0.066 | 47.177
-0.5 | 0.334 | 0.00459 | -0.067 | 72.848
0 | 0.395 | 0.00463 | -0.068 | 85.266
0.5 | 0.456 | 0.00466 | -0.069 | 97.742
1 | 0.516 | 0.00473 | -0.07 | 109.077
1.5 | 0.577 | 0.00481 | -0.07 | 119.76
2 | 0.637 | 0.00491 | -0.071 | 129.661
2.5 | 0.697 | 0.00504 | -0.072 | 138.315
3 | 0.758 | 0.00516 | -0.073 | 146.677
3.5 | 0.818 | 0.00503 | -0.074 | 162.701
4 | 0.872 | 0.00589 | -0.074 | 147.888
4.5 | 0.928 | 0.00597 | -0.075 | 155.538
5 | 0.982 | 0.00716 | -0.075 | 137.243
5.5 | 1.034 | 0.00791 | -0.076 | 130.791
6 | 1.081 | 0.01032 | -0.076 | 104.827
6.5 | 1.131 | 0.01075 | -0.077 | 105.218
7 | 1.179 | 0.01122 | -0.078 | 105.04
7.5 | 1.225 | 0.01172 | -0.078 | 104.44
8 | 1.267 | 0.01231 | -0.079 | 102.962
8.5 | 1.305 | 0.01291 | -0.08 | 101.097
9 | 1.338 | 0.01351 | -0.08 | 99.042
9.5 | 1.367 | 0.01415 | -0.081 | 96.569
10 | 1.391 | 0.01482 | -0.082 | 93.822
10.5 | 1.409 | 0.0156 | -0.082 | 90.304
11 | 1.416 | 0.01646 | -0.083 | 86.072
11.5 | 1.417 | 0.01741 | -0.083 | 81.396
12 | 1.412 | 0.01845 | -0.084 | 76.528
12.5 | 1.399 | 0.01962 | -0.084 | 71.333
13 | 1.381 | 0.02086 | -0.085 | 66.227
13.5 | 1.357 | 0.02201 | -0.086 | 61.673
14 | 1.327 | 0.02379 | -0.086 | 55.808
14.5 | 1.294 | 0.02532 | -0.086 | 51.099
15 | 1.255 | 0.02733 | -0.087 | 45.943
15.5 | 1.216 | 0.02878 | -0.087 | 42.237
16 | 1.168 | 0.03263 | -0.087 | 35.795
16.5 | 1.119 | 0.03675 | -0.087 | 30.449

## 98. Re 8M Mach 0.00 (2)
BIGFOIL.COM POLAR EXPORT
NACA65-514 a=0.5
NACA65-514 a=0.5 |  |  |  | Cl Max: | 1.7408 | at alpha= | 20 | deg
XFOIL ncrit=9 |  |  |  | L/D Max: | 200.326 | at alpha= | 3 | deg
Re: | 8000000 |  |  | Cd Min: | 0.06238 | at alpha= | 20 | deg
Mach: | 0 |  |  | Cl=0 at alpha= | -3.3553 | deg
|  |  |  | @ Cl=0.1, Cd= | 0.00555
|  |  |  | @ Cl=0.4, Cd= | 0.0044586
|  |  |  | @ Cl=0.6, Cd= | 0.0035879
alpha (deg) | Cl | Cd | Cm | Cl/Cd
-20 | -1.4508 | 0.03366 | -0.0918 | -43.1016
-19.5 | -1.4561 | 0.02958 | -0.0911 | -49.2258
-19 | -1.4684 | 0.02546 | -0.0886 | -57.6748
-18.5 | -1.462 | 0.02306 | -0.0857 | -63.3998
-18 | -1.4513 | 0.02122 | -0.0819 | -68.393
-17.5 | -1.4383 | 0.01978 | -0.0773 | -72.7149
-17 | -1.4204 | 0.01869 | -0.0724 | -75.9979
-16.5 | -1.3859 | 0.01768 | -0.0701 | -78.388
-16 | -1.3489 | 0.01662 | -0.0682 | -81.1613
-15.5 | -1.3102 | 0.01549 | -0.0665 | -84.5836
-15 | -1.268 | 0.01448 | -0.0652 | -87.5691
-14.5 | -1.2222 | 0.0137 | -0.0643 | -89.2117
-14 | -1.1741 | 0.01303 | -0.0637 | -90.1074
-13.5 | -1.1244 | 0.01244 | -0.0632 | -90.3859
-13 | -1.0745 | 0.0118 | -0.0628 | -91.0593
-12.5 | -1.0241 | 0.01114 | -0.0624 | -91.93
-12 | -0.9724 | 0.01058 | -0.0622 | -91.9093
-11.5 | -0.9194 | 0.01012 | -0.0622 | -90.8498
-11 | -0.8655 | 0.00973 | -0.0623 | -88.9517
-10.5 | -0.8108 | 0.00939 | -0.0625 | -86.3472
-10 | -0.7569 | 0.00891 | -0.0625 | -84.9495
-9.5 | -0.702 | 0.00852 | -0.0627 | -82.3944
-9 | -0.6463 | 0.00821 | -0.0631 | -78.7211
-8.5 | -0.5902 | 0.00794 | -0.0635 | -74.3325
-8 | -0.5335 | 0.0077 | -0.0639 | -69.2857
-7.5 | -0.4767 | 0.00748 | -0.0644 | -63.7299
-7 | -0.4205 | 0.00713 | -0.0648 | -58.9762
-6.5 | -0.3636 | 0.00686 | -0.0653 | -53.0029
-6 | -0.3063 | 0.00665 | -0.0659 | -46.0602
-5.5 | -0.2487 | 0.00647 | -0.0665 | -38.4389
-5 | -0.1908 | 0.00629 | -0.0672 | -30.3339
-4.5 | -0.1328 | 0.00615 | -0.0679 | -21.5935
-4 | -0.075 | 0.00595 | -0.0685 | -12.605
-3.5 | -0.0169 | 0.00579 | -0.0693 | -2.9188
-3 | 0.0415 | 0.00566 | -0.07 | 7.3322
-2.5 | 0.1 | 0.00555 | -0.0708 | 18.018
-2 | 0.1583 | 0.00544 | -0.0716 | 29.0993
-1.5 | 0.2168 | 0.00532 | -0.0724 | 40.7519
-1 | 0.2751 | 0.00514 | -0.0732 | 53.5214
-0.5 | 0.3329 | 0.00485 | -0.074 | 68.6392
0 | 0.3903 | 0.00453 | -0.0749 | 86.1589
0.5 | 0.4474 | 0.00411 | -0.0757 | 108.8564
1 | 0.5043 | 0.00369 | -0.0765 | 136.6667
1.5 | 0.5624 | 0.00362 | -0.0774 | 155.3591
2 | 0.621 | 0.00357 | -0.0783 | 173.9496
2.5 | 0.6792 | 0.00359 | -0.0792 | 189.1922
3 | 0.7372 | 0.00368 | -0.08 | 200.3261
4 | 0.8329 | 0.00561 | -0.0786 | 148.467
4.5 | 0.881 | 0.00635 | -0.0779 | 138.7402
5 | 0.9277 | 0.00709 | -0.077 | 130.8463
5.5 | 0.9728 | 0.00781 | -0.0757 | 124.5583
6 | 1.017 | 0.00846 | -0.0742 | 120.2128
6.5 | 1.0624 | 0.00895 | -0.0728 | 118.7039
7 | 1.1067 | 0.00935 | -0.0713 | 118.3636
7.5 | 1.1464 | 0.0097 | -0.0688 | 118.1856
8 | 1.1923 | 0.01019 | -0.0678 | 117.0069
8.5 | 1.2209 | 0.01072 | -0.0634 | 113.8899
9 | 1.25 | 0.01146 | -0.0596 | 109.075
9.5 | 1.2829 | 0.01222 | -0.0567 | 104.9836
10 | 1.3152 | 0.01309 | -0.054 | 100.4736
10.5 | 1.3453 | 0.01415 | -0.0512 | 95.0742
11 | 1.3754 | 0.01531 | -0.0485 | 89.8367
12 | 1.4368 | 0.01776 | -0.0441 | 80.9009
12.5 | 1.4653 | 0.0192 | -0.0419 | 76.3177
13 | 1.4909 | 0.02088 | -0.0395 | 71.4033
13.5 | 1.5179 | 0.02254 | -0.0376 | 67.3425
14 | 1.5434 | 0.02435 | -0.0356 | 63.384
14.5 | 1.5684 | 0.02629 | -0.0338 | 59.6577
15 | 1.5906 | 0.0285 | -0.032 | 55.8105
15.5 | 1.6114 | 0.03092 | -0.0302 | 52.1151
16 | 1.6326 | 0.03338 | -0.0287 | 48.9095
16.5 | 1.6529 | 0.03599 | -0.0274 | 45.9266
17 | 1.6698 | 0.03899 | -0.026 | 42.8264
17.5 | 1.6859 | 0.04214 | -0.0248 | 40.0071
18 | 1.6986 | 0.04575 | -0.0238 | 37.1279
18.5 | 1.7134 | 0.04928 | -0.0231 | 34.7687
19 | 1.7262 | 0.05311 | -0.0226 | 32.5024
19.5 | 1.7363 | 0.05738 | -0.0223 | 30.2597
20 | 1.7408 | 0.06238 | -0.0223 | 27.9064

## 99. Re 8M Mach 0.10 (1)
BIGFOIL.COM POLAR EXPORT
NACA65-514 a=0.5
NACA65-514 a=0.5 |  |  |  | Cl Max: | 1.413 | at alpha= | 11 | deg
JavaFoil+Calcfoil stall+Eppler ext transition |  |  |  | L/D Max: | 164.683 | at alpha= | 4.5 | deg
Re: | 8000000 |  |  | Cd Min: | 0.00458 | at alpha= | -0.5 | deg
Mach: | 0.1 |  |  | Cl=0 at alpha= | -3.2583 | deg
|  |  |  | @ Cl=0.1, Cd= | 0.0060529
|  |  |  | @ Cl=0.4, Cd= | 0.0046415
|  |  |  | @ Cl=0.6, Cd= | 0.0048713
alpha (deg) | Cl | Cd | Cm | Cl/Cd
-15.5 | -0.579 | 0.11329 | -0.022 | -5.112
-15 | -0.592 | 0.10526 | -0.023 | -5.621
-14.5 | -0.602 | 0.09795 | -0.024 | -6.148
-14 | -0.61 | 0.09348 | -0.025 | -6.521
-13.5 | -0.615 | 0.087 | -0.025 | -7.068
-13 | -0.617 | 0.08135 | -0.026 | -7.586
-12.5 | -0.617 | 0.07468 | -0.028 | -8.267
-12 | -0.614 | 0.06866 | -0.03 | -8.946
-11.5 | -0.609 | 0.06192 | -0.032 | -9.829
-11 | -0.604 | 0.05265 | -0.036 | -11.469
-10.5 | -0.696 | 0.01024 | -0.052 | -67.969
-10 | -0.678 | 0.00946 | -0.053 | -71.643
-9.5 | -0.647 | 0.00895 | -0.054 | -72.277
-9 | -0.611 | 0.00857 | -0.054 | -71.332
-8.5 | -0.57 | 0.00816 | -0.055 | -69.811
-8 | -0.525 | 0.00788 | -0.056 | -66.608
-7.5 | -0.477 | 0.00762 | -0.057 | -62.592
-7 | -0.427 | 0.00742 | -0.057 | -57.579
-6.5 | -0.375 | 0.00719 | -0.058 | -52.056
-6 | -0.32 | 0.00701 | -0.059 | -45.677
-5.5 | -0.264 | 0.00683 | -0.06 | -38.648
-5 | -0.207 | 0.00669 | -0.06 | -30.915
-4.5 | -0.148 | 0.00653 | -0.061 | -22.686
-4 | -0.089 | 0.00643 | -0.062 | -13.82
-3.5 | -0.029 | 0.00628 | -0.063 | -4.616
-3 | 0.031 | 0.00616 | -0.064 | 5.082
-2.5 | 0.092 | 0.00607 | -0.064 | 15.133
-2 | 0.153 | 0.00594 | -0.065 | 25.706
-1.5 | 0.214 | 0.00588 | -0.066 | 36.33
-1 | 0.275 | 0.00579 | -0.067 | 47.568
-0.5 | 0.336 | 0.00458 | -0.067 | 73.415
0 | 0.397 | 0.00464 | -0.068 | 85.581
0.5 | 0.458 | 0.00467 | -0.069 | 98.158
1 | 0.519 | 0.00472 | -0.07 | 109.93
1.5 | 0.579 | 0.00483 | -0.071 | 120.054
2 | 0.64 | 0.00495 | -0.071 | 129.228
2.5 | 0.701 | 0.00507 | -0.072 | 138.151
3 | 0.761 | 0.0052 | -0.073 | 146.407
3.5 | 0.822 | 0.00509 | -0.074 | 161.597
4 | 0.876 | 0.00589 | -0.075 | 148.682
4.5 | 0.933 | 0.00566 | -0.075 | 164.683
5 | 0.986 | 0.0072 | -0.076 | 137.02
5.5 | 1.039 | 0.00799 | -0.076 | 130.05
6 | 1.086 | 0.0104 | -0.077 | 104.36
6.5 | 1.136 | 0.01083 | -0.077 | 104.873
7 | 1.183 | 0.01132 | -0.078 | 104.564
7.5 | 1.229 | 0.01185 | -0.079 | 103.738
8 | 1.271 | 0.01243 | -0.079 | 102.305
8.5 | 1.308 | 0.01304 | -0.08 | 100.328
9 | 1.341 | 0.01366 | -0.081 | 98.117
9.5 | 1.368 | 0.01433 | -0.081 | 95.488
10 | 1.391 | 0.01507 | -0.082 | 92.287
10.5 | 1.407 | 0.01585 | -0.082 | 88.81
11 | 1.413 | 0.01673 | -0.083 | 84.416
11.5 | 1.411 | 0.01769 | -0.084 | 79.726
12 | 1.401 | 0.01884 | -0.084 | 74.385
12.5 | 1.385 | 0.01999 | -0.085 | 69.283
13 | 1.362 | 0.02127 | -0.085 | 64.046
13.5 | 1.333 | 0.02249 | -0.086 | 59.287
14 | 1.298 | 0.02437 | -0.086 | 53.269
14.5 | 1.258 | 0.02629 | -0.087 | 47.863
15 | 1.214 | 0.02822 | -0.087 | 43.028
15.5 | 1.168 | 0.03026 | -0.087 | 38.601
16 | 1.114 | 0.03462 | -0.087 | 32.172

## 100. Re 8M Mach 0.10 (2)
BIGFOIL.COM POLAR EXPORT
NACA65-514 a=0.5
NACA65-514 a=0.5 |  |  |  | Cl Max: | 1.7293 | at alpha= | 19.5 | deg
XFOIL ncrit=9 |  |  |  | L/D Max: | 201.63 | at alpha= | 3 | deg
Re: | 8000000 |  |  | Cd Min: | 0.06646 | at alpha= | 20 | deg
Mach: | 0.1 |  |  | Cl=0 at alpha= | -3.3563 | deg
|  |  |  | @ Cl=0.1, Cd= | 0.0055613
|  |  |  | @ Cl=0.4, Cd= | 0.0044867
|  |  |  | @ Cl=0.6, Cd= | 0.0035912
alpha (deg) | Cl | Cd | Cm | Cl/Cd
-19.5 | -1.3809 | 0.03826 | -0.0942 | -36.0925
-19 | -1.4142 | 0.03113 | -0.0948 | -45.4288
-18.5 | -1.4197 | 0.02719 | -0.0932 | -52.214
-18 | -1.422 | 0.02403 | -0.09 | -59.176
-17.5 | -1.4176 | 0.02173 | -0.0858 | -65.237
-17 | -1.4086 | 0.02006 | -0.0804 | -70.2193
-16.5 | -1.3901 | 0.01878 | -0.0754 | -74.0202
-16 | -1.3547 | 0.01768 | -0.073 | -76.6233
-15.5 | -1.3153 | 0.01662 | -0.071 | -79.1396
-15 | -1.2755 | 0.01539 | -0.069 | -82.8785
-14.5 | -1.2322 | 0.01431 | -0.0676 | -86.1076
-14 | -1.1848 | 0.01349 | -0.0665 | -87.828
-13.5 | -1.1352 | 0.0128 | -0.0657 | -88.6875
-13 | -1.0842 | 0.01218 | -0.0652 | -89.0148
-12.5 | -1.033 | 0.0115 | -0.0646 | -89.8261
-12 | -0.9812 | 0.01085 | -0.0641 | -90.4332
-11.5 | -0.9279 | 0.01031 | -0.0639 | -90
-11 | -0.8735 | 0.00988 | -0.0638 | -88.4109
-10.5 | -0.8182 | 0.00951 | -0.0638 | -86.0358
-10 | -0.7632 | 0.00907 | -0.0638 | -84.1455
-9.5 | -0.7079 | 0.00862 | -0.0639 | -82.123
-9 | -0.6517 | 0.00829 | -0.0641 | -78.6128
-8.5 | -0.595 | 0.008 | -0.0644 | -74.375
-8 | -0.5377 | 0.00775 | -0.0648 | -69.3806
-7.5 | -0.4804 | 0.00753 | -0.0652 | -63.7981
-7 | -0.4235 | 0.00719 | -0.0655 | -58.9013
-6.5 | -0.3662 | 0.0069 | -0.066 | -53.0725
-6 | -0.3084 | 0.00668 | -0.0665 | -46.1677
-5.5 | -0.2504 | 0.00649 | -0.0671 | -38.5824
-5 | -0.1921 | 0.00631 | -0.0677 | -30.4437
-4.5 | -0.1336 | 0.00616 | -0.0684 | -21.6883
-4 | -0.0755 | 0.00597 | -0.069 | -12.6466
-3.5 | -0.0169 | 0.0058 | -0.0697 | -2.9138
-3 | 0.0419 | 0.00567 | -0.0705 | 7.3898
-2.5 | 0.1007 | 0.00556 | -0.0713 | 18.1115
-2 | 0.1594 | 0.00545 | -0.072 | 29.2477
-1.5 | 0.2183 | 0.00532 | -0.0729 | 41.0338
-1 | 0.277 | 0.00516 | -0.0737 | 53.6822
-0.5 | 0.3351 | 0.00486 | -0.0745 | 68.9506
0 | 0.3928 | 0.00454 | -0.0753 | 86.5198
1 | 0.5076 | 0.00369 | -0.077 | 137.561
1.5 | 0.5661 | 0.00362 | -0.0778 | 156.3812
2 | 0.625 | 0.00357 | -0.0788 | 175.07
2.5 | 0.6836 | 0.0036 | -0.0796 | 189.8889
3 | 0.742 | 0.00368 | -0.0805 | 201.6304
4 | 0.838 | 0.00563 | -0.079 | 148.8455
4.5 | 0.8861 | 0.00638 | -0.0783 | 138.8871
5 | 0.9327 | 0.00713 | -0.0772 | 130.8135
5.5 | 0.9775 | 0.00787 | -0.0757 | 124.2058
6 | 1.0213 | 0.00853 | -0.0741 | 119.7304
6.5 | 1.0666 | 0.00902 | -0.0726 | 118.2483
7 | 1.1104 | 0.00943 | -0.0709 | 117.7519
7.5 | 1.1485 | 0.00978 | -0.0679 | 117.4335
8 | 1.1901 | 0.01029 | -0.066 | 115.656
8.5 | 1.2201 | 0.01089 | -0.0619 | 112.0386
9 | 1.2501 | 0.01169 | -0.0583 | 106.9376
9.5 | 1.2835 | 0.01249 | -0.0554 | 102.7622
10 | 1.3162 | 0.01341 | -0.0527 | 98.1506
10.5 | 1.3459 | 0.01456 | -0.0498 | 92.4382
11 | 1.3766 | 0.01575 | -0.0472 | 87.4032
11.5 | 1.4083 | 0.01696 | -0.045 | 83.0366
12 | 1.4382 | 0.01833 | -0.0427 | 78.4615
12.5 | 1.4659 | 0.01989 | -0.0404 | 73.7004
13 | 1.4909 | 0.02168 | -0.038 | 68.7685
13.5 | 1.5186 | 0.02337 | -0.036 | 64.9807
14 | 1.5442 | 0.02528 | -0.034 | 61.0839
14.5 | 1.5681 | 0.02739 | -0.0321 | 57.2508
15 | 1.5893 | 0.02978 | -0.0302 | 53.368
15.5 | 1.6113 | 0.03222 | -0.0285 | 50.0093
16 | 1.6317 | 0.03484 | -0.0269 | 46.8341
16.5 | 1.6516 | 0.03762 | -0.0255 | 43.9022
17 | 1.6658 | 0.04097 | -0.024 | 40.659
17.5 | 1.6816 | 0.04431 | -0.0229 | 37.9508
18 | 1.6976 | 0.04778 | -0.0221 | 35.5295
18.5 | 1.7103 | 0.05164 | -0.0214 | 33.1197
19 | 1.7207 | 0.05592 | -0.0209 | 30.7707
19.5 | 1.7293 | 0.06054 | -0.0207 | 28.5646
20 | 1.7283 | 0.06646 | -0.0209 | 26.0051

## 101. Re 8M Mach 0.25 (1)
BIGFOIL.COM POLAR EXPORT
NACA65-514 a=0.5
NACA65-514 a=0.5 |  |  |  | Cl Max: | 1.387 | at alpha= | 10.5 | deg
JavaFoil+Calcfoil stall+Eppler ext transition |  |  |  | L/D Max: | 163.292 | at alpha= | 3.5 | deg
Re: | 8000000 |  |  | Cd Min: | 0.00464 | at alpha= | -0.5 | deg
Mach: | 0.25 |  |  | Cl=0 at alpha= | -3.2581 | deg
|  |  |  | @ Cl=0.1, Cd= | 0.0060924
|  |  |  | @ Cl=0.4, Cd= | 0.0046487
|  |  |  | @ Cl=0.6, Cd= | 0.0049003
alpha (deg) | Cl | Cd | Cm | Cl/Cd
-14 | -0.423 | 0.10549 | -0.023 | -4.007
-13.5 | -0.456 | 0.09744 | -0.024 | -4.684
-13 | -0.485 | 0.08925 | -0.024 | -5.434
-12.5 | -0.508 | 0.08289 | -0.025 | -6.126
-12 | -0.525 | 0.07721 | -0.026 | -6.794
-11.5 | -0.535 | 0.07252 | -0.027 | -7.372
-11 | -0.539 | 0.06804 | -0.028 | -7.916
-10.5 | -0.536 | 0.06304 | -0.029 | -8.504
-10 | -0.529 | 0.05733 | -0.031 | -9.222
-9.5 | -0.59 | 0.01547 | -0.051 | -38.16
-9 | -0.604 | 0.00904 | -0.056 | -66.743
-8.5 | -0.568 | 0.00855 | -0.057 | -66.418
-8 | -0.527 | 0.00816 | -0.057 | -64.539
-7.5 | -0.482 | 0.00783 | -0.058 | -61.511
-7 | -0.433 | 0.00762 | -0.059 | -56.813
-6.5 | -0.381 | 0.00737 | -0.06 | -51.702
-6 | -0.327 | 0.00712 | -0.061 | -45.892
-5.5 | -0.27 | 0.00694 | -0.061 | -38.919
-5 | -0.212 | 0.00679 | -0.062 | -31.191
-4.5 | -0.152 | 0.00663 | -0.063 | -22.899
-4 | -0.091 | 0.00647 | -0.064 | -14.077
-3.5 | -0.03 | 0.00635 | -0.065 | -4.686
-3 | 0.032 | 0.00621 | -0.065 | 5.175
-2.5 | 0.094 | 0.0061 | -0.066 | 15.487
-2 | 0.157 | 0.00602 | -0.067 | 26.046
-1.5 | 0.22 | 0.00591 | -0.068 | 37.126
-1 | 0.283 | 0.00584 | -0.069 | 48.405
-0.5 | 0.345 | 0.00464 | -0.069 | 74.512
0 | 0.408 | 0.00465 | -0.07 | 87.708
0.5 | 0.471 | 0.00472 | -0.071 | 99.634
1 | 0.533 | 0.00478 | -0.072 | 111.494
1.5 | 0.595 | 0.00489 | -0.073 | 121.838
2 | 0.658 | 0.00502 | -0.073 | 131.095
2.5 | 0.72 | 0.00513 | -0.074 | 140.426
3 | 0.782 | 0.00507 | -0.075 | 154.255
3.5 | 0.844 | 0.00517 | -0.076 | 163.292
4 | 0.899 | 0.00575 | -0.077 | 156.213
4.5 | 0.956 | 0.00672 | -0.077 | 142.166
5 | 1.01 | 0.00751 | -0.078 | 134.561
5.5 | 1.063 | 0.00842 | -0.078 | 126.174
6 | 1.111 | 0.01087 | -0.079 | 102.157
6.5 | 1.16 | 0.01138 | -0.079 | 101.974
7 | 1.208 | 0.01191 | -0.08 | 101.419
7.5 | 1.252 | 0.01251 | -0.081 | 100.049
8 | 1.292 | 0.01318 | -0.081 | 98.01
8.5 | 1.325 | 0.0139 | -0.082 | 95.362
9 | 1.352 | 0.0146 | -0.083 | 92.561
9.5 | 1.372 | 0.01535 | -0.083 | 89.367
10 | 1.384 | 0.01625 | -0.084 | 85.173
10.5 | 1.387 | 0.01724 | -0.084 | 80.448
11 | 1.373 | 0.01824 | -0.085 | 75.26
11.5 | 1.347 | 0.01961 | -0.086 | 68.67
12 | 1.308 | 0.02122 | -0.086 | 61.64
12.5 | 1.258 | 0.02267 | -0.087 | 55.48
13 | 1.196 | 0.02457 | -0.087 | 48.681
13.5 | 1.122 | 0.02705 | -0.087 | 41.478
14 | 1.039 | 0.02985 | -0.087 | 34.798
14.5 | 0.899 | 0.05293 | -0.081 | 16.982
15 | 0.735 | 0.10895 | -0.051 | 6.743
15.5 | 0.648 | 0.11911 | -0.047 | 5.439

## 102. Re 8M Mach 0.25 (2)
BIGFOIL.COM POLAR EXPORT
NACA65-514 a=0.5
NACA65-514 a=0.5 |  |  |  | Cl Max: | 1.6726 | at alpha= | 18 | deg
XFOIL ncrit=9 |  |  |  | L/D Max: | 206.586 | at alpha= | 3 | deg
Re: | 8000000 |  |  | Cd Min: | 0.09092 | at alpha= | 20 | deg
Mach: | 0.25 |  |  | Cl=0 at alpha= | -3.3618 | deg
|  |  |  | @ Cl=0.1, Cd= | 0.0056181
|  |  |  | @ Cl=0.4, Cd= | 0.0046388
|  |  |  | @ Cl=0.6, Cd= | 0.0036386
alpha (deg) | Cl | Cd | Cm | Cl/Cd
-16.5 | -1.0814 | 0.04841 | -0.0994 | -22.3384
-16 | -1.1319 | 0.03744 | -0.106 | -30.2324
-15.5 | -1.1758 | 0.02991 | -0.1063 | -39.3113
-15 | -1.2038 | 0.02516 | -0.1016 | -47.8458
-14.5 | -1.2216 | 0.0221 | -0.0932 | -55.276
-13.5 | -1.1706 | 0.0173 | -0.084 | -67.6647
-13 | -1.1294 | 0.0154 | -0.0808 | -73.3377
-12.5 | -1.0817 | 0.01391 | -0.0783 | -77.7642
-12 | -1.0282 | 0.01287 | -0.0763 | -79.8912
-11.5 | -0.9724 | 0.01201 | -0.0748 | -80.9659
-11 | -0.917 | 0.01108 | -0.0733 | -82.7617
-10.5 | -0.8588 | 0.01044 | -0.0722 | -82.2605
-10 | -0.7998 | 0.00991 | -0.0714 | -80.7064
-9.5 | -0.7402 | 0.00943 | -0.0707 | -78.4942
-9 | -0.6818 | 0.00885 | -0.0701 | -77.0395
-8.5 | -0.6218 | 0.00844 | -0.0697 | -73.673
-8 | -0.5614 | 0.00811 | -0.0696 | -69.2232
-7.5 | -0.501 | 0.0078 | -0.0695 | -64.2308
-7 | -0.4404 | 0.00751 | -0.0696 | -58.6418
-6.5 | -0.3808 | 0.00712 | -0.0696 | -53.4831
-5.5 | -0.2598 | 0.00661 | -0.0702 | -39.3041
-5 | -0.1991 | 0.0064 | -0.0706 | -31.1094
-4.5 | -0.1383 | 0.00625 | -0.0711 | -22.128
-4 | -0.0776 | 0.00605 | -0.0717 | -12.8264
-3.5 | -0.0168 | 0.00585 | -0.0723 | -2.8718
-3 | 0.044 | 0.00571 | -0.073 | 7.7058
-2.5 | 0.1049 | 0.00561 | -0.0737 | 18.6988
-2 | 0.1657 | 0.00548 | -0.0745 | 30.2372
-1.5 | 0.2267 | 0.00536 | -0.0753 | 42.2948
-1 | 0.2875 | 0.00521 | -0.0762 | 55.1823
-0.5 | 0.3474 | 0.00493 | -0.077 | 70.4665
0 | 0.407 | 0.0046 | -0.0778 | 88.4783
0.5 | 0.4664 | 0.00414 | -0.0787 | 112.657
1 | 0.5255 | 0.00372 | -0.0795 | 141.2634
1.5 | 0.5861 | 0.00365 | -0.0804 | 160.5753
2 | 0.6471 | 0.0036 | -0.0814 | 179.75
2.5 | 0.7079 | 0.00363 | -0.0823 | 195.0138
3 | 0.7685 | 0.00372 | -0.0831 | 206.586
3.5 | 0.8215 | 0.00445 | -0.0828 | 184.6067
4 | 0.8662 | 0.0057 | -0.0812 | 151.9649
5 | 0.9594 | 0.00737 | -0.0782 | 130.1764
5.5 | 1.0018 | 0.0082 | -0.0758 | 122.1707
6 | 1.0433 | 0.0089 | -0.0732 | 117.2247
6.5 | 1.0858 | 0.00942 | -0.0707 | 115.2654
7 | 1.1141 | 0.00986 | -0.0652 | 112.9919
7.5 | 1.1533 | 0.01044 | -0.0624 | 110.4693
8 | 1.1869 | 0.01121 | -0.0588 | 105.8787
8.5 | 1.2208 | 0.0121 | -0.0554 | 100.8926
9 | 1.2535 | 0.01317 | -0.0521 | 95.1784
9.5 | 1.2886 | 0.01424 | -0.0494 | 90.4916
10 | 1.3209 | 0.01553 | -0.0464 | 85.0547
10.5 | 1.3514 | 0.017 | -0.0435 | 79.4941
11 | 1.384 | 0.01844 | -0.0409 | 75.0542
11.5 | 1.4147 | 0.02007 | -0.0383 | 70.4883
12 | 1.4432 | 0.02188 | -0.0356 | 65.9598
12.5 | 1.4692 | 0.02394 | -0.0329 | 61.3701
13 | 1.4971 | 0.02601 | -0.0306 | 57.5586
13.5 | 1.5216 | 0.0284 | -0.0282 | 53.5775
14 | 1.5459 | 0.03092 | -0.0259 | 49.9968
14.5 | 1.5694 | 0.03359 | -0.0238 | 46.7222
15 | 1.5891 | 0.03665 | -0.0216 | 43.3588
15.5 | 1.6056 | 0.04012 | -0.0196 | 40.0199
16 | 1.624 | 0.04359 | -0.0179 | 37.2563
16.5 | 1.6417 | 0.04729 | -0.0165 | 34.7156
17 | 1.6542 | 0.05159 | -0.0152 | 32.0644
17.5 | 1.6639 | 0.05639 | -0.0143 | 29.507
18 | 1.6726 | 0.06151 | -0.0138 | 27.1923
18.5 | 1.6713 | 0.06798 | -0.0137 | 24.5852
19 | 1.669 | 0.07491 | -0.0144 | 22.2801
19.5 | 1.6639 | 0.08255 | -0.0157 | 20.1563
20 | 1.656 | 0.09092 | -0.0179 | 18.2138

## 103. Re 8M Mach 0.50 (1)
BIGFOIL.COM POLAR EXPORT
NACA65-514 a=0.5
NACA65-514 a=0.5 |  |  |  | Cl Max: | 1.398 | at alpha= | 20 | deg
JavaFoil+Calcfoil stall+Eppler ext transition |  |  |  | L/D Max: | 159.809 | at alpha= | 3.5 | deg
Re: | 8000000 |  |  | Cd Min: | 0.00484 | at alpha= | -0.5 | deg
Mach: | 0.5 |  |  | Cl=0 at alpha= | -3.2609 | deg
|  |  |  | @ Cl=0.1, Cd= | 0.0063623
|  |  |  | @ Cl=0.4, Cd= | 0.004844
|  |  |  | @ Cl=0.6, Cd= | 0.0050531
alpha (deg) | Cl | Cd | Cm | Cl/Cd
-20 | -0.929 | 0.15073 | -0.027 | -6.164
-19.5 | -0.905 | 0.14974 | -0.028 | -6.042
-19 | -0.876 | 0.14228 | -0.028 | -6.157
-18.5 | -0.847 | 0.13969 | -0.028 | -6.065
-18 | -0.818 | 0.13173 | -0.027 | -6.211
-17.5 | -0.791 | 0.12958 | -0.028 | -6.104
-17 | -0.764 | 0.12437 | -0.028 | -6.141
-16.5 | -0.737 | 0.1219 | -0.029 | -6.048
-16 | -0.709 | 0.11734 | -0.028 | -6.04
-15.5 | -0.681 | 0.1116 | -0.028 | -6.099
-15 | -0.654 | 0.10269 | -0.029 | -6.37
-14.5 | -0.627 | 0.09485 | -0.03 | -6.61
-14 | -0.601 | 0.08659 | -0.032 | -6.944
-13.5 | -0.57 | 0.09734 | -0.029 | -5.853
-13 | -0.542 | 0.08898 | -0.029 | -6.092
-12.5 | -0.515 | 0.08137 | -0.03 | -6.328
-12 | -0.488 | 0.0762 | -0.031 | -6.4
-11.5 | -0.461 | 0.06936 | -0.033 | -6.652
-11 | -0.436 | 0.06234 | -0.036 | -7
-10.5 | -0.424 | 0.04413 | -0.045 | -9.613
-10 | -0.375 | 0.07037 | -0.029 | -5.324
-9.5 | -0.347 | 0.06182 | -0.03 | -5.615
-9 | -0.32 | 0.05654 | -0.032 | -5.658
-8.5 | -0.292 | 0.05182 | -0.033 | -5.644
-8 | -0.266 | 0.04662 | -0.037 | -5.712
-7.5 | -0.236 | 0.05111 | -0.031 | -4.612
-7 | -0.28 | 0.04717 | -0.031 | -5.946
-6.5 | -0.37 | 0.00778 | -0.067 | -47.571
-6 | -0.338 | 0.0079 | -0.068 | -42.819
-5.5 | -0.288 | 0.00756 | -0.069 | -38.152
-5 | -0.23 | 0.00725 | -0.069 | -31.743
-4.5 | -0.167 | 0.00705 | -0.07 | -23.661
-4 | -0.101 | 0.00687 | -0.071 | -14.659
-3.5 | -0.033 | 0.00662 | -0.072 | -4.983
-3 | 0.036 | 0.00652 | -0.073 | 5.486
-2.5 | 0.105 | 0.00635 | -0.074 | 16.573
-2 | 0.175 | 0.00623 | -0.075 | 28.088
-1.5 | 0.245 | 0.00612 | -0.076 | 40.071
-1 | 0.316 | 0.00605 | -0.077 | 52.305
-0.5 | 0.386 | 0.00484 | -0.078 | 79.843
0 | 0.456 | 0.00486 | -0.078 | 93.963
0.5 | 0.526 | 0.00498 | -0.079 | 105.626
1 | 0.596 | 0.00504 | -0.08 | 118.164
1.5 | 0.666 | 0.00527 | -0.081 | 126.385
2 | 0.735 | 0.00517 | -0.082 | 142.173
2.5 | 0.803 | 0.00509 | -0.083 | 157.847
3 | 0.871 | 0.00565 | -0.084 | 154.203
3.5 | 0.939 | 0.00587 | -0.084 | 159.809
4 | 0.993 | 0.00716 | -0.085 | 138.725
4.5 | 1.053 | 0.00808 | -0.085 | 130.318
5 | 1.111 | 0.0092 | -0.086 | 120.793
5.5 | 1.161 | 0.01265 | -0.086 | 91.81
6 | 1.211 | 0.01338 | -0.087 | 90.538
6.5 | 1.255 | 0.0142 | -0.088 | 88.377
7 | 1.288 | 0.01519 | -0.088 | 84.809
7.5 | 1.306 | 0.01632 | -0.089 | 80.07
8 | 1.3 | 0.01757 | -0.09 | 74.028
8.5 | 1.214 | 0.01915 | -0.09 | 63.366
9 | 0.802 | 0.02076 | -0.091 | 38.634
9.5 | 0.831 | 0.02294 | -0.091 | 36.222
10 | 0.724 | 0.06876 | -0.045 | 10.532
10.5 | 0.893 | 0.02436 | -0.093 | 36.65
11 | 0.921 | 0.02687 | -0.093 | 34.281
11.5 | 0.807 | 0.08095 | -0.052 | 9.971
12 | 0.981 | 0.02901 | -0.095 | 33.806
12.5 | 1.007 | 0.03229 | -0.095 | 31.174
13 | 0.894 | 0.09054 | -0.061 | 9.87
13.5 | 0.922 | 0.09695 | -0.063 | 9.511
14 | 0.949 | 0.09573 | -0.064 | 9.913
14.5 | 1.097 | 0.04948 | -0.094 | 22.161
15 | 1.113 | 0.05874 | -0.093 | 18.944
15.5 | 1.02 | 0.11435 | -0.06 | 8.921
16 | 1.103 | 0.09086 | -0.083 | 12.14
16.5 | 1.187 | 0.07091 | -0.094 | 16.739
17 | 1.103 | 0.12342 | -0.065 | 8.933
17.5 | 1.263 | 0.06284 | -0.098 | 20.101
18 | 1.294 | 0.06566 | -0.099 | 19.711
18.5 | 1.242 | 0.11156 | -0.087 | 11.13
19 | 1.318 | 0.08238 | -0.096 | 16.003
19.5 | 1.374 | 0.07308 | -0.101 | 18.805
20 | 1.398 | 0.07897 | -0.101 | 17.699

## 104. Re 8M Mach 0.50 (2)
BIGFOIL.COM POLAR EXPORT
NACA65-514 a=0.5
NACA65-514 a=0.5 |  |  |  | Cl Max: | 1.3852 | at alpha= | 11.5 | deg
XFOIL ncrit=9 |  |  |  | L/D Max: | 226.336 | at alpha= | 3 | deg
Re: | 8000000 |  |  | Cd Min: | 0.21765 | at alpha= | -20 | deg
Mach: | 0.5 |  |  | Cl=0 at alpha= | -3.3842 | deg
|  |  |  | @ Cl=0.1, Cd= | 0.005843
|  |  |  | @ Cl=0.4, Cd= | 0.0051315
|  |  |  | @ Cl=0.6, Cd= | 0.0039549
alpha (deg) | Cl | Cd | Cm | Cl/Cd
-20 | -0.4818 | 0.21765 | 0.0328 | -2.2136
-19.5 | -0.4647 | 0.21017 | 0.0277 | -2.2111
-19 | -0.4465 | 0.20307 | 0.0225 | -2.1987
-18.5 | -0.4294 | 0.19581 | 0.0174 | -2.1929
-18 | -0.4137 | 0.1879 | 0.0121 | -2.2017
-17.5 | -0.3978 | 0.18044 | 0.0069 | -2.2046
-17 | -0.3835 | 0.17285 | 0.0015 | -2.2187
-16.5 | -0.3663 | 0.16637 | -0.0036 | -2.2017
-15.5 | -0.3384 | 0.15234 | -0.0143 | -2.2213
-15 | -0.3264 | 0.14536 | -0.0199 | -2.2455
-14.5 | -0.3118 | 0.13936 | -0.0253 | -2.2374
-14 | -0.305 | 0.13376 | -0.0314 | -2.2802
-13.5 | -0.2965 | 0.12602 | -0.0371 | -2.3528
-13 | -0.3378 | 0.12561 | -0.0533 | -2.6893
-12.5 | -0.3218 | 0.118 | -0.0579 | -2.7271
-12 | -0.3112 | 0.10956 | -0.0629 | -2.8405
-11.5 | -0.3091 | 0.09995 | -0.0685 | -3.0925
-11 | -0.3103 | 0.09032 | -0.0744 | -3.4356
-10.5 | -0.3069 | 0.08196 | -0.0795 | -3.7445
-10 | -0.3105 | 0.07297 | -0.0851 | -4.2552
-9.5 | -0.3242 | 0.06291 | -0.0919 | -5.1534
-9 | -0.3437 | 0.05044 | -0.1033 | -6.814
-8.5 | -0.3764 | 0.04121 | -0.1094 | -9.1337
-8 | -0.4176 | 0.03495 | -0.1052 | -11.9485
-7.5 | -0.4422 | 0.02667 | -0.1013 | -16.5804
-7 | -0.4504 | 0.01773 | -0.0964 | -25.4033
-6.5 | -0.4239 | 0.01149 | -0.0918 | -36.893
-6 | -0.3674 | 0.0089 | -0.0886 | -41.2809
-5.5 | -0.3011 | 0.00772 | -0.0865 | -39.0026
-5 | -0.2298 | 0.00718 | -0.0853 | -32.0056
-4.5 | -0.1583 | 0.00679 | -0.0847 | -23.3137
-4 | -0.0873 | 0.00647 | -0.0844 | -13.493
-3.5 | -0.0163 | 0.00624 | -0.0844 | -2.6122
-3 | 0.0541 | 0.00596 | -0.0846 | 9.0772
-2.5 | 0.1247 | 0.00578 | -0.0851 | 21.5744
-2 | 0.1951 | 0.00566 | -0.0858 | 34.47
-1.5 | 0.265 | 0.00554 | -0.0865 | 47.8339
-1 | 0.3349 | 0.00543 | -0.0874 | 61.6759
0 | 0.4723 | 0.0048 | -0.0892 | 98.3958
0.5 | 0.5398 | 0.00433 | -0.0902 | 124.6651
1 | 0.6072 | 0.00391 | -0.091 | 155.2941
1.5 | 0.6775 | 0.00379 | -0.0921 | 178.7599
2 | 0.748 | 0.00379 | -0.0931 | 197.3615
2.5 | 0.8189 | 0.00383 | -0.0941 | 213.812
3 | 0.8895 | 0.00393 | -0.0949 | 226.3359
3.5 | 0.9549 | 0.00434 | -0.0947 | 220.023
4 | 0.9939 | 0.00594 | -0.0903 | 167.3232
4.5 | 1.027 | 0.00727 | -0.0846 | 141.2655
5 | 1.0318 | 0.0086 | -0.0737 | 119.9767
5.5 | 1.0351 | 0.01027 | -0.0636 | 100.7887
6 | 1.0442 | 0.01225 | -0.0554 | 85.2408
6.5 | 1.091 | 0.01386 | -0.0539 | 78.7157
7 | 1.1284 | 0.01549 | -0.0501 | 72.847
7.5 | 1.1657 | 0.01725 | -0.0464 | 67.5768
8 | 1.2042 | 0.01904 | -0.0429 | 63.2458
8.5 | 1.2392 | 0.02113 | -0.0392 | 58.6465
9 | 1.2733 | 0.02337 | -0.0353 | 54.4844
9.5 | 1.3081 | 0.02574 | -0.0316 | 50.8197
10 | 1.3395 | 0.02844 | -0.0276 | 47.0992
10.5 | 1.3664 | 0.03154 | -0.0235 | 43.3228
11 | 1.3836 | 0.03549 | -0.0189 | 38.9856
11.5 | 1.3852 | 0.04068 | -0.0142 | 34.0511
12 | 1.3677 | 0.04754 | -0.0097 | 28.7695
12.5 | 1.3405 | 0.05575 | -0.0063 | 24.0448
13 | 1.3107 | 0.06534 | -0.0052 | 20.0597
13.5 | 1.2796 | 0.07638 | -0.0067 | 16.7531
14 | 1.2473 | 0.08886 | -0.0107 | 14.0367
14.5 | 1.2155 | 0.10256 | -0.0171 | 11.8516
15 | 1.1835 | 0.11744 | -0.0256 | 10.0775
15.5 | 1.157 | 0.13262 | -0.0352 | 8.7242
16 | 1.1355 | 0.14781 | -0.0454 | 7.6822
16.5 | 1.1204 | 0.16251 | -0.0551 | 6.8943

## 105. Re 10M Mach 0.00 (1)
BIGFOIL.COM POLAR EXPORT
NACA65-514 a=0.5
NACA65-514 a=0.5 |  |  |  | Cl Max: | 1.42 | at alpha= | 11.5 | deg
JavaFoil+Calcfoil stall+Eppler ext transition |  |  |  | L/D Max: | 154.315 | at alpha= | 4.5 | deg
Re: | 10000000 |  |  | Cd Min: | 0.00461 | at alpha= | 0 | deg
Mach: | 0 |  |  | Cl=0 at alpha= | -3.2583 | deg
|  |  |  | @ Cl=0.1, Cd= | 0.0058808
|  |  |  | @ Cl=0.4, Cd= | 0.0046166
|  |  |  | @ Cl=0.6, Cd= | 0.0048552
alpha (deg) | Cl | Cd | Cm | Cl/Cd
-15.5 | -0.61 | 0.10934 | -0.023 | -5.58
-15 | -0.619 | 0.10183 | -0.024 | -6.083
-14.5 | -0.627 | 0.09525 | -0.025 | -6.582
-14 | -0.631 | 0.09071 | -0.025 | -6.957
-13.5 | -0.634 | 0.08381 | -0.027 | -7.569
-13 | -0.634 | 0.07853 | -0.028 | -8.072
-12.5 | -0.63 | 0.0733 | -0.029 | -8.602
-12 | -0.634 | 0.06038 | -0.034 | -10.496
-11.5 | -0.638 | 0.04686 | -0.038 | -13.606
-11 | -0.703 | 0.0128 | -0.049 | -54.944
-10.5 | -0.708 | 0.00938 | -0.052 | -75.544
-10 | -0.68 | 0.00883 | -0.053 | -77.061
-9.5 | -0.648 | 0.00856 | -0.054 | -75.73
-9 | -0.612 | 0.00823 | -0.054 | -74.297
-8.5 | -0.57 | 0.00791 | -0.055 | -71.978
-8 | -0.524 | 0.00756 | -0.056 | -69.312
-7.5 | -0.476 | 0.00734 | -0.056 | -64.896
-7 | -0.426 | 0.00714 | -0.057 | -59.616
-6.5 | -0.373 | 0.00694 | -0.058 | -53.753
-6 | -0.319 | 0.00676 | -0.059 | -47.173
-5.5 | -0.263 | 0.0066 | -0.059 | -39.836
-5 | -0.206 | 0.00645 | -0.06 | -31.906
-4.5 | -0.147 | 0.00629 | -0.061 | -23.436
-4 | -0.088 | 0.00621 | -0.062 | -14.241
-3.5 | -0.029 | 0.0061 | -0.062 | -4.731
-3 | 0.031 | 0.00598 | -0.063 | 5.206
-2.5 | 0.091 | 0.0059 | -0.064 | 15.507
-2 | 0.152 | 0.00577 | -0.065 | 26.347
-1.5 | 0.213 | 0.00574 | -0.066 | 37.065
-1 | 0.274 | 0.0057 | -0.066 | 48.029
-0.5 | 0.334 | 0.00477 | -0.067 | 70.175
0 | 0.395 | 0.00461 | -0.068 | 85.674
0.5 | 0.456 | 0.00469 | -0.069 | 97.239
1 | 0.516 | 0.00471 | -0.07 | 109.535
1.5 | 0.577 | 0.00479 | -0.07 | 120.437
2 | 0.637 | 0.00496 | -0.071 | 128.541
2.5 | 0.697 | 0.00507 | -0.072 | 137.625
3 | 0.758 | 0.00557 | -0.073 | 136.067
3.5 | 0.817 | 0.00583 | -0.073 | 140.069
4 | 0.871 | 0.00592 | -0.074 | 147.136
4.5 | 0.928 | 0.00601 | -0.075 | 154.315
5 | 0.982 | 0.00748 | -0.075 | 131.208
5.5 | 1.034 | 0.00819 | -0.076 | 126.304
6 | 1.083 | 0.00998 | -0.076 | 108.5
6.5 | 1.133 | 0.0104 | -0.077 | 108.975
7 | 1.181 | 0.01084 | -0.078 | 108.96
7.5 | 1.226 | 0.0113 | -0.078 | 108.558
8 | 1.269 | 0.01185 | -0.079 | 107.163
8.5 | 1.307 | 0.01241 | -0.08 | 105.282
9 | 1.34 | 0.013 | -0.08 | 103.042
9.5 | 1.369 | 0.01362 | -0.081 | 100.477
10 | 1.393 | 0.01431 | -0.082 | 97.295
10.5 | 1.411 | 0.01499 | -0.082 | 94.129
11 | 1.419 | 0.01586 | -0.083 | 89.474
11.5 | 1.42 | 0.01669 | -0.083 | 85.051
12 | 1.414 | 0.01774 | -0.084 | 79.721
12.5 | 1.402 | 0.01879 | -0.085 | 74.615
13 | 1.384 | 0.01995 | -0.085 | 69.334
13.5 | 1.36 | 0.02105 | -0.086 | 64.595
14 | 1.33 | 0.02274 | -0.086 | 58.472
14.5 | 1.296 | 0.02443 | -0.087 | 53.043
15 | 1.258 | 0.02606 | -0.087 | 48.264
15.5 | 1.217 | 0.02782 | -0.087 | 43.767
16 | 1.171 | 0.0311 | -0.087 | 37.654
16.5 | 1.122 | 0.03486 | -0.087 | 32.2

## 106. Re 10M Mach 0.00 (2)
BIGFOIL.COM POLAR EXPORT
NACA65-514 a=0.5
NACA65-514 a=0.5 |  |  |  | Cl Max: | 1.7612 | at alpha= | 20 | deg
XFOIL ncrit=9 |  |  |  | L/D Max: | 194.195 | at alpha= | 3 | deg
Re: | 10000000 |  |  | Cd Min: | 0.05986 | at alpha= | 20 | deg
Mach: | 0 |  |  | Cl=0 at alpha= | -3.351 | deg
|  |  |  | @ Cl=0.1, Cd= | 0.0053588
|  |  |  | @ Cl=0.4, Cd= | 0.0044468
|  |  |  | @ Cl=0.6, Cd= | 0.0035175
alpha (deg) | Cl | Cd | Cm | Cl/Cd
-20 | -1.4792 | 0.03149 | -0.0916 | -46.9736
-19.5 | -1.481 | 0.0278 | -0.0904 | -53.2734
-19 | -1.4895 | 0.02417 | -0.0875 | -61.626
-18.5 | -1.4851 | 0.02182 | -0.0838 | -68.0614
-18 | -1.4752 | 0.02011 | -0.0794 | -73.3565
-17.5 | -1.4671 | 0.01872 | -0.0734 | -78.3707
-17 | -1.4385 | 0.0176 | -0.0703 | -81.733
-16.5 | -1.4019 | 0.0166 | -0.0683 | -84.4518
-16 | -1.361 | 0.01575 | -0.0668 | -86.4127
-15.5 | -1.3182 | 0.01488 | -0.0655 | -88.5887
-15 | -1.275 | 0.01392 | -0.0643 | -91.5948
-14.5 | -1.2298 | 0.01303 | -0.0633 | -94.3822
-14 | -1.1814 | 0.01235 | -0.0627 | -95.6599
-13.5 | -1.1313 | 0.01178 | -0.0623 | -96.0357
-13 | -1.0801 | 0.01124 | -0.0621 | -96.0943
-12.5 | -1.0284 | 0.01071 | -0.0619 | -96.0224
-12 | -0.9766 | 0.01013 | -0.0617 | -96.4067
-11.5 | -0.9237 | 0.00964 | -0.0616 | -95.8195
-11 | -0.8697 | 0.00923 | -0.0617 | -94.2254
-10.5 | -0.8149 | 0.0089 | -0.0619 | -91.5618
-10 | -0.7595 | 0.00858 | -0.0622 | -88.5198
-9.5 | -0.7047 | 0.00816 | -0.0624 | -86.3603
-9 | -0.6491 | 0.00782 | -0.0627 | -83.0051
-8.5 | -0.5928 | 0.00754 | -0.0631 | -78.6207
-8 | -0.5361 | 0.00732 | -0.0636 | -73.2377
-7.5 | -0.479 | 0.0071 | -0.0641 | -67.4648
-7 | -0.4218 | 0.00689 | -0.0646 | -61.2192
-6.5 | -0.365 | 0.00661 | -0.0651 | -55.2194
-6 | -0.3076 | 0.00637 | -0.0657 | -48.2889
-5.5 | -0.2499 | 0.00617 | -0.0663 | -40.5024
-5 | -0.192 | 0.00602 | -0.067 | -31.8937
-4.5 | -0.1339 | 0.0059 | -0.0677 | -22.6949
-4 | -0.0756 | 0.00573 | -0.0684 | -13.1937
-3.5 | -0.0174 | 0.00557 | -0.0692 | -3.1239
-3 | 0.041 | 0.00545 | -0.0699 | 7.5229
-2.5 | 0.0995 | 0.00536 | -0.0708 | 18.5634
-2 | 0.1581 | 0.00522 | -0.0716 | 30.2874
-1.5 | 0.2168 | 0.00511 | -0.0724 | 42.4266
-1 | 0.2753 | 0.00499 | -0.0733 | 55.1703
-0.5 | 0.3332 | 0.00478 | -0.0741 | 69.7071
0 | 0.3911 | 0.00449 | -0.0749 | 87.1047
0.5 | 0.4488 | 0.00421 | -0.0758 | 106.6033
1 | 0.5055 | 0.00372 | -0.0766 | 135.8871
1.5 | 0.5635 | 0.00353 | -0.0775 | 159.6317
2 | 0.6218 | 0.00351 | -0.0784 | 177.151
2.5 | 0.6799 | 0.00354 | -0.0793 | 192.0621
3 | 0.736 | 0.00379 | -0.0799 | 194.1953
3.5 | 0.7826 | 0.00494 | -0.079 | 158.4211
4.5 | 0.8796 | 0.00647 | -0.0778 | 135.9505
5 | 0.9281 | 0.00708 | -0.0771 | 131.0876
5.5 | 0.9745 | 0.00774 | -0.076 | 125.9044
6 | 1.0214 | 0.00828 | -0.075 | 123.3575
6.5 | 1.0693 | 0.00867 | -0.0741 | 123.3333
7 | 1.1161 | 0.00905 | -0.073 | 123.326
7.5 | 1.16 | 0.00944 | -0.0714 | 122.8814
8 | 1.1983 | 0.00977 | -0.0686 | 122.651
8.5 | 1.237 | 0.01027 | -0.0662 | 120.4479
9 | 1.266 | 0.01088 | -0.0621 | 116.3603
9.5 | 1.2982 | 0.01156 | -0.059 | 112.301
10 | 1.329 | 0.01242 | -0.0558 | 107.0048
10.5 | 1.3597 | 0.0134 | -0.053 | 101.4701
11 | 1.3918 | 0.01439 | -0.0505 | 96.7199
11.5 | 1.4231 | 0.01549 | -0.0481 | 91.8722
12 | 1.453 | 0.01674 | -0.0458 | 86.7981
12.5 | 1.4804 | 0.01818 | -0.0433 | 81.4301
13 | 1.5077 | 0.01971 | -0.0411 | 76.4942
13.5 | 1.5357 | 0.02126 | -0.0391 | 72.2342
14 | 1.5622 | 0.02296 | -0.0371 | 68.0401
14.5 | 1.5845 | 0.02501 | -0.035 | 63.3547
15 | 1.607 | 0.02716 | -0.033 | 59.1679
15.5 | 1.6303 | 0.02929 | -0.0314 | 55.6606
16 | 1.6514 | 0.03171 | -0.0297 | 52.0782
16.5 | 1.6715 | 0.03425 | -0.0282 | 48.8029
17 | 1.6872 | 0.03727 | -0.0267 | 45.2697
17.5 | 1.7055 | 0.04016 | -0.0255 | 42.4676
18 | 1.722 | 0.04332 | -0.0245 | 39.7507
18.5 | 1.7352 | 0.04692 | -0.0236 | 36.9821
19 | 1.7465 | 0.05079 | -0.0229 | 34.3867
19.5 | 1.7565 | 0.05497 | -0.0224 | 31.9538
20 | 1.7612 | 0.05986 | -0.0222 | 29.422

## 107. Re 10M Mach 0.10 (1)
BIGFOIL.COM POLAR EXPORT
NACA65-514 a=0.5
NACA65-514 a=0.5 |  |  |  | Cl Max: | 1.415 | at alpha= | 11 | deg
JavaFoil+Calcfoil stall+Eppler ext transition |  |  |  | L/D Max: | 147.461 | at alpha= | 4 | deg
Re: | 10000000 |  |  | Cd Min: | 0.0046 | at alpha= | 0 | deg
Mach: | 0.1 |  |  | Cl=0 at alpha= | -3.2583 | deg
|  |  |  | @ Cl=0.1, Cd= | 0.0058669
|  |  |  | @ Cl=0.4, Cd= | 0.0046034
|  |  |  | @ Cl=0.6, Cd= | 0.0048413
alpha (deg) | Cl | Cd | Cm | Cl/Cd
-15.5 | -0.579 | 0.113 | -0.023 | -5.127
-15 | -0.592 | 0.10403 | -0.023 | -5.688
-14.5 | -0.602 | 0.09849 | -0.024 | -6.114
-14 | -0.61 | 0.09227 | -0.025 | -6.609
-13.5 | -0.615 | 0.08616 | -0.026 | -7.143
-13 | -0.618 | 0.07985 | -0.027 | -7.741
-12.5 | -0.617 | 0.07484 | -0.028 | -8.248
-12 | -0.618 | 0.06525 | -0.032 | -9.471
-11.5 | -0.612 | 0.05939 | -0.034 | -10.3
-11 | -0.599 | 0.05619 | -0.034 | -10.652
-10.5 | -0.693 | 0.01029 | -0.052 | -67.314
-10 | -0.678 | 0.00909 | -0.053 | -74.502
-9.5 | -0.647 | 0.00863 | -0.054 | -74.902
-9 | -0.611 | 0.00835 | -0.054 | -73.214
-8.5 | -0.57 | 0.0079 | -0.055 | -72.126
-8 | -0.525 | 0.00759 | -0.056 | -69.141
-7.5 | -0.477 | 0.0074 | -0.057 | -64.472
-7 | -0.427 | 0.00717 | -0.057 | -59.513
-6.5 | -0.375 | 0.00697 | -0.058 | -53.706
-6 | -0.32 | 0.00682 | -0.059 | -46.912
-5.5 | -0.264 | 0.00666 | -0.06 | -39.645
-5 | -0.207 | 0.00652 | -0.06 | -31.729
-4.5 | -0.148 | 0.00635 | -0.061 | -23.345
-4 | -0.089 | 0.00623 | -0.062 | -14.261
-3.5 | -0.029 | 0.00608 | -0.063 | -4.763
-3 | 0.031 | 0.00599 | -0.064 | 5.225
-2.5 | 0.092 | 0.00588 | -0.064 | 15.62
-2 | 0.153 | 0.00578 | -0.065 | 26.436
-1.5 | 0.214 | 0.00572 | -0.066 | 37.357
-1 | 0.275 | 0.00569 | -0.067 | 48.42
-0.5 | 0.336 | 0.00475 | -0.067 | 70.707
0 | 0.397 | 0.0046 | -0.068 | 86.355
0.5 | 0.458 | 0.00467 | -0.069 | 98.001
1 | 0.519 | 0.00476 | -0.07 | 108.949
1.5 | 0.579 | 0.0048 | -0.071 | 120.716
2 | 0.64 | 0.00492 | -0.071 | 130.018
2.5 | 0.701 | 0.00507 | -0.072 | 138.133
3 | 0.761 | 0.00558 | -0.073 | 136.535
3.5 | 0.821 | 0.0059 | -0.074 | 139.05
4 | 0.876 | 0.00594 | -0.075 | 147.461
4.5 | 0.932 | 0.00693 | -0.075 | 134.364
5 | 0.986 | 0.00753 | -0.076 | 130.974
5.5 | 1.039 | 0.00824 | -0.076 | 125.991
6 | 1.087 | 0.01007 | -0.077 | 108.011
6.5 | 1.137 | 0.01048 | -0.077 | 108.568
7 | 1.185 | 0.01093 | -0.078 | 108.474
7.5 | 1.231 | 0.01141 | -0.079 | 107.899
8 | 1.273 | 0.01196 | -0.079 | 106.494
8.5 | 1.31 | 0.01254 | -0.08 | 104.492
9 | 1.343 | 0.01316 | -0.081 | 102.017
9.5 | 1.37 | 0.01383 | -0.081 | 99.077
10 | 1.393 | 0.0145 | -0.082 | 96.092
10.5 | 1.409 | 0.01526 | -0.083 | 92.369
11 | 1.415 | 0.01608 | -0.083 | 87.979
11.5 | 1.413 | 0.017 | -0.084 | 83.111
12 | 1.403 | 0.01812 | -0.084 | 77.454
12.5 | 1.387 | 0.01936 | -0.085 | 71.626
13 | 1.364 | 0.02049 | -0.085 | 66.561
13.5 | 1.335 | 0.02166 | -0.086 | 61.646
14 | 1.3 | 0.02329 | -0.086 | 55.827
14.5 | 1.261 | 0.02511 | -0.087 | 50.2
15 | 1.217 | 0.02692 | -0.087 | 45.213
15.5 | 1.171 | 0.02881 | -0.088 | 40.64
16 | 1.116 | 0.03312 | -0.087 | 33.708

## 108. Re 10M Mach 0.10 (2)
BIGFOIL.COM POLAR EXPORT
NACA65-514 a=0.5
NACA65-514 a=0.5 |  |  |  | Cl Max: | 1.7485 | at alpha= | 19.5 | deg
XFOIL ncrit=9 |  |  |  | L/D Max: | 196.005 | at alpha= | 3 | deg
Re: | 10000000 |  |  | Cd Min: | 0.05825 | at alpha= | 19.5 | deg
Mach: | 0.1 |  |  | Cl=0 at alpha= | -3.3518 | deg
|  |  |  | @ Cl=0.1, Cd= | 0.0053605
|  |  |  | @ Cl=0.4, Cd= | 0.0044596
|  |  |  | @ Cl=0.6, Cd= | 0.0035188
alpha (deg) | Cl | Cd | Cm | Cl/Cd
-20 | -1.4161 | 0.03974 | -0.094 | -35.6341
-19.5 | -1.4309 | 0.03383 | -0.0952 | -42.2968
-19 | -1.442 | 0.02905 | -0.0945 | -49.6386
-18.5 | -1.4429 | 0.02568 | -0.0923 | -56.1877
-18 | -1.4417 | 0.02294 | -0.0887 | -62.8466
-17.5 | -1.4395 | 0.02071 | -0.0837 | -69.5075
-17 | -1.4335 | 0.01917 | -0.0772 | -74.7783
-16.5 | -1.408 | 0.01769 | -0.0735 | -79.593
-16 | -1.3704 | 0.0166 | -0.0712 | -82.5542
-15.5 | -1.3283 | 0.01564 | -0.0695 | -84.9297
-15 | -1.2837 | 0.01476 | -0.0681 | -86.9715
-14.5 | -1.2392 | 0.01374 | -0.0667 | -90.1892
-14 | -1.1922 | 0.01283 | -0.0656 | -92.9228
-13.5 | -1.1424 | 0.01213 | -0.0649 | -94.1797
-13 | -1.0908 | 0.01152 | -0.0643 | -94.6875
-12.5 | -1.038 | 0.01101 | -0.064 | -94.2779
-12 | -0.9854 | 0.0104 | -0.0636 | -94.75
-11.5 | -0.9323 | 0.00984 | -0.0633 | -94.7459
-11 | -0.8778 | 0.00937 | -0.0632 | -93.682
-10.5 | -0.8224 | 0.00901 | -0.0632 | -91.2764
-10 | -0.7663 | 0.00867 | -0.0634 | -88.3852
-9.5 | -0.7107 | 0.00827 | -0.0635 | -85.9371
-9 | -0.6546 | 0.0079 | -0.0637 | -82.8608
-8.5 | -0.5977 | 0.0076 | -0.064 | -78.6447
-8 | -0.5404 | 0.00736 | -0.0644 | -73.4239
-7.5 | -0.4828 | 0.00714 | -0.0648 | -67.619
-7 | -0.425 | 0.00693 | -0.0653 | -61.3276
-6.5 | -0.3677 | 0.00664 | -0.0657 | -55.3765
-6 | -0.3098 | 0.00639 | -0.0663 | -48.482
-5.5 | -0.2516 | 0.00619 | -0.0669 | -40.6462
-5 | -0.1933 | 0.00604 | -0.0675 | -32.0033
-4.5 | -0.1347 | 0.00591 | -0.0682 | -22.7919
-4 | -0.076 | 0.00574 | -0.0689 | -13.2404
-3.5 | -0.0174 | 0.00558 | -0.0696 | -3.1183
-3 | 0.0413 | 0.00546 | -0.0704 | 7.5641
-2.5 | 0.1003 | 0.00536 | -0.0712 | 18.7127
-2 | 0.1593 | 0.00523 | -0.072 | 30.4589
-1.5 | 0.2183 | 0.00512 | -0.0729 | 42.6367
-1 | 0.2771 | 0.005 | -0.0737 | 55.42
-0.5 | 0.3354 | 0.00479 | -0.0745 | 70.0209
0 | 0.3937 | 0.00449 | -0.0754 | 87.6837
0.5 | 0.4517 | 0.00421 | -0.0763 | 107.2922
1 | 0.5087 | 0.00372 | -0.0771 | 136.7473
1.5 | 0.5671 | 0.00353 | -0.078 | 160.6516
2 | 0.6258 | 0.00351 | -0.0789 | 178.2906
2.5 | 0.6843 | 0.00354 | -0.0798 | 193.3051
3 | 0.7409 | 0.00378 | -0.0804 | 196.0053
3.5 | 0.7876 | 0.00495 | -0.0795 | 159.1111
4 | 0.8357 | 0.00582 | -0.0787 | 143.5911
4.5 | 0.8847 | 0.0065 | -0.0781 | 136.1077
5 | 0.9331 | 0.00712 | -0.0773 | 131.0534
5.5 | 0.9795 | 0.00778 | -0.0761 | 125.8997
6 | 1.026 | 0.00834 | -0.0749 | 123.0216
6.5 | 1.074 | 0.00873 | -0.074 | 123.0241
7 | 1.1205 | 0.00912 | -0.0727 | 122.8618
7.5 | 1.1637 | 0.00953 | -0.0709 | 122.1091
8 | 1.2009 | 0.00984 | -0.0677 | 122.0427
8.5 | 1.2349 | 0.01042 | -0.0644 | 118.5125
9 | 1.266 | 0.01107 | -0.0607 | 114.3631
9.5 | 1.2987 | 0.01181 | -0.0576 | 109.9661
10 | 1.3298 | 0.01273 | -0.0545 | 104.4619
10.5 | 1.3608 | 0.01375 | -0.0516 | 98.9673
11 | 1.3935 | 0.01478 | -0.0492 | 94.2828
11.5 | 1.4246 | 0.01596 | -0.0468 | 89.2607
12 | 1.4538 | 0.01732 | -0.0443 | 83.9376
12.5 | 1.481 | 0.01886 | -0.0418 | 78.526
13 | 1.5092 | 0.0204 | -0.0396 | 73.9804
13.5 | 1.5365 | 0.02208 | -0.0375 | 69.5879
14 | 1.563 | 0.02385 | -0.0354 | 65.5346
14.5 | 1.5849 | 0.02604 | -0.0332 | 60.8641
15 | 1.6086 | 0.02819 | -0.0314 | 57.0628
15.5 | 1.6303 | 0.03056 | -0.0295 | 53.3475
16 | 1.6492 | 0.03325 | -0.0277 | 49.6
16.5 | 1.6688 | 0.03598 | -0.0262 | 46.3813
17 | 1.6862 | 0.039 | -0.0248 | 43.2359
17.5 | 1.7037 | 0.04209 | -0.0236 | 40.4775
18 | 1.7189 | 0.04554 | -0.0226 | 37.7448
18.5 | 1.7292 | 0.04956 | -0.0216 | 34.891
19 | 1.7387 | 0.05382 | -0.021 | 32.3058
19.5 | 1.7485 | 0.05825 | -0.0207 | 30.0172

## 109. Re 10M Mach 0.25 (1)
BIGFOIL.COM POLAR EXPORT
NACA65-514 a=0.5
NACA65-514 a=0.5 |  |  |  | Cl Max: | 1.389 | at alpha= | 10.5 | deg
JavaFoil+Calcfoil stall+Eppler ext transition |  |  |  | L/D Max: | 154.907 | at alpha= | 4 | deg
Re: | 10000000 |  |  | Cd Min: | 0.00465 | at alpha= | 0 | deg
Mach: | 0.25 |  |  | Cl=0 at alpha= | -3.2581 | deg
|  |  |  | @ Cl=0.1, Cd= | 0.0059205
|  |  |  | @ Cl=0.4, Cd= | 0.0046703
|  |  |  | @ Cl=0.6, Cd= | 0.0048735
alpha (deg) | Cl | Cd | Cm | Cl/Cd
-14.5 | -0.384 | 0.11266 | -0.022 | -3.41
-14 | -0.423 | 0.10426 | -0.023 | -4.055
-13.5 | -0.456 | 0.09573 | -0.024 | -4.768
-13 | -0.485 | 0.08916 | -0.024 | -5.439
-12.5 | -0.508 | 0.08216 | -0.025 | -6.183
-12 | -0.525 | 0.07661 | -0.026 | -6.852
-11.5 | -0.536 | 0.07076 | -0.028 | -7.57
-11 | -0.54 | 0.0664 | -0.029 | -8.127
-10.5 | -0.537 | 0.06172 | -0.03 | -8.703
-10 | -0.531 | 0.05513 | -0.033 | -9.635
-9.5 | -0.624 | 0.0096 | -0.055 | -65.034
-9 | -0.604 | 0.00874 | -0.056 | -69.061
-8.5 | -0.568 | 0.00831 | -0.057 | -68.375
-8 | -0.527 | 0.00792 | -0.058 | -66.539
-7.5 | -0.482 | 0.00754 | -0.058 | -63.88
-7 | -0.433 | 0.00734 | -0.059 | -58.969
-6.5 | -0.381 | 0.00712 | -0.06 | -53.533
-6 | -0.327 | 0.00693 | -0.061 | -47.126
-5.5 | -0.27 | 0.00676 | -0.061 | -39.924
-5 | -0.212 | 0.00659 | -0.062 | -32.098
-4.5 | -0.152 | 0.00646 | -0.063 | -23.525
-4 | -0.091 | 0.00627 | -0.064 | -14.529
-3.5 | -0.03 | 0.00617 | -0.065 | -4.818
-3 | 0.032 | 0.00602 | -0.065 | 5.342
-2.5 | 0.094 | 0.00593 | -0.066 | 15.927
-2 | 0.157 | 0.00583 | -0.067 | 26.904
-1.5 | 0.22 | 0.00575 | -0.068 | 38.162
-1 | 0.283 | 0.00577 | -0.069 | 49.063
-0.5 | 0.345 | 0.00481 | -0.069 | 71.839
0 | 0.408 | 0.00465 | -0.07 | 87.763
0.5 | 0.471 | 0.00473 | -0.071 | 99.494
1 | 0.533 | 0.00482 | -0.072 | 110.573
1.5 | 0.595 | 0.00486 | -0.073 | 122.568
2 | 0.658 | 0.00503 | -0.073 | 130.769
2.5 | 0.72 | 0.00517 | -0.074 | 139.195
3 | 0.782 | 0.00546 | -0.075 | 143.153
3.5 | 0.843 | 0.00603 | -0.076 | 139.915
4 | 0.898 | 0.0058 | -0.076 | 154.907
4.5 | 0.955 | 0.00717 | -0.077 | 133.117
5 | 1.01 | 0.00786 | -0.078 | 128.533
5.5 | 1.063 | 0.00865 | -0.078 | 122.816
6 | 1.112 | 0.01051 | -0.079 | 105.794
6.5 | 1.162 | 0.01099 | -0.079 | 105.721
7 | 1.209 | 0.01149 | -0.08 | 105.262
7.5 | 1.254 | 0.01204 | -0.081 | 104.119
8 | 1.294 | 0.01267 | -0.081 | 102.118
8.5 | 1.327 | 0.01336 | -0.082 | 99.345
9 | 1.354 | 0.01405 | -0.083 | 96.385
9.5 | 1.374 | 0.01476 | -0.083 | 93.076
10 | 1.386 | 0.01563 | -0.084 | 88.642
10.5 | 1.389 | 0.01658 | -0.085 | 83.781
11 | 1.375 | 0.01748 | -0.085 | 78.658
11.5 | 1.348 | 0.01893 | -0.086 | 71.244
12 | 1.31 | 0.02032 | -0.086 | 64.463
12.5 | 1.26 | 0.02189 | -0.087 | 57.561
13 | 1.198 | 0.02371 | -0.087 | 50.512
13.5 | 1.125 | 0.02581 | -0.088 | 43.584
14 | 1.042 | 0.02828 | -0.088 | 36.832
14.5 | 0.93 | 0.03885 | -0.085 | 23.942
15 | 0.737 | 0.10622 | -0.054 | 6.937
15.5 | 0.647 | 0.12079 | -0.047 | 5.36

## 110. Re 10M Mach 0.25 (2)
BIGFOIL.COM POLAR EXPORT
NACA65-514 a=0.5
NACA65-514 a=0.5 |  |  |  | Cl Max: | 1.7031 | at alpha= | 19 | deg
XFOIL ncrit=9 |  |  |  | L/D Max: | 204.827 | at alpha= | 3 | deg
Re: | 10000000 |  |  | Cd Min: | 0.20514 | at alpha= | -19.5 | deg
Mach: | 0.25 |  |  | Cl=0 at alpha= | -3.3563 | deg
|  |  |  | @ Cl=0.1, Cd= | 0.0053896
|  |  |  | @ Cl=0.4, Cd= | 0.0045604
|  |  |  | @ Cl=0.6, Cd= | 0.0035458
alpha (deg) | Cl | Cd | Cm | Cl/Cd
-19.5 | -0.5698 | 0.20514 | 0.0054 | -2.7776
-19 | -0.5664 | 0.19351 | -0.0006 | -2.927
-18.5 | -0.5652 | 0.18187 | -0.007 | -3.1077
-18 | -0.5516 | 0.17427 | -0.0119 | -3.1652
-17.5 | -0.5612 | 0.1604 | -0.0196 | -3.4988
-17 | -1.0619 | 0.05883 | -0.0913 | -18.0503
-16.5 | -1.1332 | 0.04261 | -0.1042 | -26.5947
-16 | -1.1732 | 0.034 | -0.1076 | -34.5059
-15.5 | -1.216 | 0.02738 | -0.1057 | -44.412
-15 | -1.2408 | 0.02336 | -0.0993 | -53.1164
-14.5 | -1.2524 | 0.02036 | -0.0907 | -61.5128
-14 | -1.2275 | 0.01782 | -0.086 | -68.8833
-13.5 | -1.188 | 0.01592 | -0.0825 | -74.6231
-13 | -1.1402 | 0.0145 | -0.0798 | -78.6345
-12.5 | -1.0908 | 0.01309 | -0.0773 | -83.3308
-12 | -1.0367 | 0.01206 | -0.0754 | -85.9619
-11.5 | -0.9799 | 0.01127 | -0.0739 | -86.9476
-11 | -0.922 | 0.01057 | -0.0727 | -87.228
-10.5 | -0.8643 | 0.00985 | -0.0715 | -87.7462
-10 | -0.8049 | 0.00932 | -0.0707 | -86.3627
-9 | -0.6847 | 0.00847 | -0.0697 | -80.8383
-8.5 | -0.6252 | 0.008 | -0.0693 | -78.15
-8 | -0.5647 | 0.00766 | -0.0691 | -73.7206
-7.5 | -0.5039 | 0.00737 | -0.0691 | -68.3718
-7 | -0.4431 | 0.00712 | -0.0692 | -62.2331
-6.5 | -0.3821 | 0.00691 | -0.0694 | -55.2967
-6 | -0.322 | 0.00654 | -0.0696 | -49.2355
-5.5 | -0.2613 | 0.00631 | -0.0699 | -41.4105
-5 | -0.2004 | 0.00613 | -0.0704 | -32.6917
-4.5 | -0.1394 | 0.00596 | -0.071 | -23.3893
-4 | -0.0783 | 0.00581 | -0.0716 | -13.4768
-3.5 | -0.0175 | 0.00564 | -0.0722 | -3.1028
-3 | 0.0434 | 0.00551 | -0.0729 | 7.8766
-2.5 | 0.1045 | 0.00538 | -0.0737 | 19.4238
-2 | 0.1657 | 0.00526 | -0.0745 | 31.5019
-1.5 | 0.2267 | 0.00516 | -0.0753 | 43.9341
-1 | 0.2875 | 0.00505 | -0.0762 | 56.9307
-0.5 | 0.3479 | 0.00482 | -0.077 | 72.1784
0 | 0.4081 | 0.00452 | -0.0779 | 90.2876
0.5 | 0.468 | 0.00423 | -0.0788 | 110.6383
1 | 0.5269 | 0.00373 | -0.0797 | 141.2601
1.5 | 0.5873 | 0.00355 | -0.0806 | 165.4366
2 | 0.6481 | 0.00353 | -0.0816 | 183.5977
2.5 | 0.7087 | 0.00357 | -0.0824 | 198.5154
3 | 0.7681 | 0.00375 | -0.0831 | 204.8267
4 | 0.8631 | 0.00592 | -0.0808 | 145.7939
4.5 | 0.912 | 0.00667 | -0.0797 | 136.7316
5 | 0.9596 | 0.00737 | -0.0783 | 130.2035
5.5 | 1.0045 | 0.00809 | -0.0763 | 124.1656
6 | 1.05 | 0.00867 | -0.0744 | 121.1073
6.5 | 1.0958 | 0.00912 | -0.0724 | 120.1535
7 | 1.138 | 0.00954 | -0.0698 | 119.2872
7.5 | 1.1571 | 0.00999 | -0.0625 | 115.8258
8.5 | 1.2342 | 0.0115 | -0.0572 | 107.3217
9 | 1.2695 | 0.01239 | -0.0541 | 102.4617
9.5 | 1.3032 | 0.01345 | -0.051 | 96.8922
10 | 1.3351 | 0.0147 | -0.0479 | 90.8231
10.5 | 1.3688 | 0.01595 | -0.0452 | 85.8182
11 | 1.4014 | 0.01735 | -0.0425 | 80.7723
11.5 | 1.4312 | 0.01897 | -0.0397 | 75.4454
12 | 1.4596 | 0.02076 | -0.0369 | 70.3083
12.5 | 1.4892 | 0.02256 | -0.0344 | 66.0106
13 | 1.5168 | 0.02458 | -0.0319 | 61.7087
13.5 | 1.5407 | 0.02695 | -0.0293 | 57.1688
14 | 1.5664 | 0.0293 | -0.027 | 53.4608
14.5 | 1.5901 | 0.03189 | -0.0247 | 49.862
15 | 1.6081 | 0.03499 | -0.0223 | 45.9588
15.5 | 1.6285 | 0.03809 | -0.0203 | 42.754
16 | 1.6466 | 0.04148 | -0.0184 | 39.6962
16.5 | 1.6637 | 0.04512 | -0.0168 | 36.8728
17 | 1.676 | 0.04936 | -0.0154 | 33.9546
17.5 | 1.6831 | 0.0543 | -0.0142 | 30.9963
18 | 1.692 | 0.05934 | -0.0135 | 28.5137
18.5 | 1.6979 | 0.0649 | -0.0133 | 26.1618
19 | 1.7031 | 0.07084 | -0.0135 | 24.0415
19.5 | 1.7015 | 0.0778 | -0.0144 | 21.8702
20 | 1.6942 | 0.08587 | -0.0161 | 19.7298

## 111. Re 10M Mach 0.50 (1)
BIGFOIL.COM POLAR EXPORT
NACA65-514 a=0.5
NACA65-514 a=0.5 |  |  |  | Cl Max: | 1.334 | at alpha= | 20 | deg
JavaFoil+Calcfoil stall+Eppler ext transition |  |  |  | L/D Max: | 157.75 | at alpha= | 2.5 | deg
Re: | 10000000 |  |  | Cd Min: | 0.00487 | at alpha= | 0 | deg
Mach: | 0.5 |  |  | Cl=0 at alpha= | -3.2609 | deg
|  |  |  | @ Cl=0.1, Cd= | 0.0061523
|  |  |  | @ Cl=0.4, Cd= | 0.004982
|  |  |  | @ Cl=0.6, Cd= | 0.0050869
alpha (deg) | Cl | Cd | Cm | Cl/Cd
-20 | -0.929 | 0.14814 | -0.027 | -6.273
-19.5 | -0.905 | 0.14659 | -0.028 | -6.176
-19 | -0.878 | 0.13856 | -0.029 | -6.335
-18.5 | -0.848 | 0.13622 | -0.028 | -6.225
-18 | -0.819 | 0.13012 | -0.028 | -6.297
-17.5 | -0.792 | 0.12459 | -0.028 | -6.353
-17 | -0.764 | 0.11729 | -0.028 | -6.517
-16.5 | -0.738 | 0.11977 | -0.029 | -6.163
-16 | -0.709 | 0.11552 | -0.029 | -6.139
-15.5 | -0.681 | 0.10862 | -0.029 | -6.273
-15 | -0.655 | 0.09951 | -0.03 | -6.584
-14.5 | -0.629 | 0.09171 | -0.031 | -6.858
-14 | -0.606 | 0.0814 | -0.034 | -7.446
-13.5 | -0.57 | 0.09545 | -0.029 | -5.969
-13 | -0.542 | 0.08789 | -0.03 | -6.172
-12.5 | -0.516 | 0.08 | -0.031 | -6.451
-12 | -0.489 | 0.07479 | -0.032 | -6.534
-11.5 | -0.464 | 0.06605 | -0.036 | -7.027
-11 | -0.443 | 0.0553 | -0.041 | -8.017
-10.5 | -0.481 | 0.01346 | -0.058 | -35.699
-10 | -0.375 | 0.06988 | -0.029 | -5.363
-9.5 | -0.347 | 0.06102 | -0.031 | -5.693
-9 | -0.32 | 0.05534 | -0.033 | -5.786
-8.5 | -0.293 | 0.05067 | -0.035 | -5.787
-8 | -0.323 | 0.00959 | -0.063 | -33.678
-7.5 | -0.236 | 0.05035 | -0.031 | -4.683
-7 | -0.281 | 0.04665 | -0.031 | -6.013
-6.5 | -0.369 | 0.00831 | -0.066 | -44.44
-6 | -0.338 | 0.00763 | -0.068 | -44.334
-5.5 | -0.288 | 0.00734 | -0.069 | -39.294
-5 | -0.23 | 0.00707 | -0.069 | -32.558
-4.5 | -0.167 | 0.0068 | -0.07 | -24.528
-4 | -0.101 | 0.00662 | -0.071 | -15.206
-3.5 | -0.033 | 0.00644 | -0.072 | -5.122
-3 | 0.036 | 0.00631 | -0.073 | 5.668
-2.5 | 0.105 | 0.00614 | -0.074 | 17.118
-2 | 0.175 | 0.00603 | -0.075 | 29.031
-1.5 | 0.245 | 0.00597 | -0.076 | 41.046
-1 | 0.316 | 0.00594 | -0.077 | 53.278
-0.5 | 0.386 | 0.00501 | -0.078 | 77.045
0 | 0.456 | 0.00487 | -0.078 | 93.774
0.5 | 0.526 | 0.00495 | -0.079 | 106.212
1 | 0.596 | 0.00508 | -0.08 | 117.415
1.5 | 0.666 | 0.0052 | -0.081 | 127.971
2 | 0.735 | 0.00518 | -0.082 | 141.77
2.5 | 0.803 | 0.00509 | -0.083 | 157.75
3 | 0.869 | 0.00632 | -0.083 | 137.54
3.5 | 0.935 | 0.00694 | -0.084 | 134.658
4 | 0.992 | 0.00767 | -0.085 | 129.41
4.5 | 1.053 | 0.00852 | -0.085 | 123.609
5 | 1.111 | 0.00959 | -0.086 | 115.805
5.5 | 1.163 | 0.01219 | -0.086 | 95.35
6 | 1.213 | 0.01292 | -0.087 | 93.927
6.5 | 1.257 | 0.0137 | -0.088 | 91.737
7 | 1.29 | 0.01461 | -0.089 | 88.318
7.5 | 1.309 | 0.01569 | -0.089 | 83.381
8 | 1.302 | 0.01688 | -0.09 | 77.149
8.5 | 1.215 | 0.01838 | -0.091 | 66.12
9 | 0.803 | 0.01995 | -0.091 | 40.279
9.5 | 0.832 | 0.02209 | -0.092 | 37.672
10 | 0.725 | 0.06897 | -0.046 | 10.507
10.5 | 0.894 | 0.0234 | -0.093 | 38.212
11 | 0.923 | 0.02578 | -0.094 | 35.787
11.5 | 0.813 | 0.07696 | -0.059 | 10.568
12 | 0.982 | 0.02782 | -0.095 | 35.321
12.5 | 1.009 | 0.03085 | -0.095 | 32.698
13 | 1.017 | 0.04018 | -0.093 | 25.313
13.5 | 0.932 | 0.09098 | -0.068 | 10.242
14 | 1.085 | 0.03913 | -0.096 | 27.731
14.5 | 1.11 | 0.04352 | -0.096 | 25.515
15 | 1.127 | 0.05141 | -0.095 | 21.926
15.5 | 1.036 | 0.10489 | -0.07 | 9.877
16 | 1.185 | 0.0536 | -0.097 | 22.108
16.5 | 1.206 | 0.06056 | -0.097 | 19.92
17 | 1.24 | 0.05547 | -0.098 | 22.352
17.5 | 1.278 | 0.05531 | -0.1 | 23.099
18 | 1.302 | 0.06047 | -0.1 | 21.538
18.5 | 1.292 | 0.0837 | -0.096 | 15.434
19 | 1.226 | 0.1411 | -0.077 | 8.692
19.5 | 1.279 | 0.12979 | -0.085 | 9.854
20 | 1.334 | 0.11714 | -0.092 | 11.39

## 112. Re 10M Mach 0.50 (2)
BIGFOIL.COM POLAR EXPORT
NACA65-514 a=0.5
NACA65-514 a=0.5 |  |  |  | Cl Max: | 1.4099 | at alpha= | 11 | deg
XFOIL ncrit=9 |  |  |  | L/D Max: | 233.885 | at alpha= | 3 | deg
Re: | 10000000 |  |  | Cd Min: | 0.14636 | at alpha= | 16 | deg
Mach: | 0.5 |  |  | Cl=0 at alpha= | -3.378 | deg
|  |  |  | @ Cl=0.1, Cd= | 0.0056114
|  |  |  | @ Cl=0.4, Cd= | 0.0050422
|  |  |  | @ Cl=0.6, Cd= | 0.0039087
alpha (deg) | Cl | Cd | Cm | Cl/Cd
-11 | -0.3272 | 0.08728 | -0.0766 | -3.7489
-10.5 | -0.3289 | 0.07834 | -0.0822 | -4.1984
-10 | -0.335 | 0.06921 | -0.0881 | -4.8403
-9.5 | -0.3474 | 0.05931 | -0.0951 | -5.8574
-9 | -0.3713 | 0.04644 | -0.1075 | -7.9953
-8.5 | -0.403 | 0.03909 | -0.11 | -10.3095
-8 | -0.4394 | 0.03296 | -0.105 | -13.3313
-7.5 | -0.4589 | 0.0248 | -0.1008 | -18.504
-7 | -0.472 | 0.01514 | -0.0953 | -31.1757
-6.5 | -0.4358 | 0.01006 | -0.0909 | -43.3201
-6 | -0.3736 | 0.00818 | -0.088 | -45.6724
-5.5 | -0.3037 | 0.00733 | -0.0861 | -41.4325
-5 | -0.2328 | 0.00674 | -0.0849 | -34.5401
-4.5 | -0.1606 | 0.00643 | -0.0843 | -24.9767
-4 | -0.0889 | 0.00615 | -0.0841 | -14.4553
-3.5 | -0.0173 | 0.00592 | -0.0842 | -2.9223
-3 | 0.0536 | 0.00571 | -0.0845 | 9.387
-2.5 | 0.1242 | 0.00556 | -0.085 | 22.3381
-2 | 0.1946 | 0.00545 | -0.0857 | 35.7064
-1.5 | 0.2652 | 0.00532 | -0.0866 | 49.8496
-1 | 0.3354 | 0.0052 | -0.0875 | 64.5
-0.5 | 0.405 | 0.00503 | -0.0884 | 80.5169
0 | 0.4736 | 0.00473 | -0.0894 | 100.1268
0.5 | 0.5419 | 0.00438 | -0.0904 | 123.7215
1 | 0.6097 | 0.00383 | -0.0914 | 159.1906
1.5 | 0.6792 | 0.00369 | -0.0924 | 184.065
2 | 0.7498 | 0.00366 | -0.0934 | 204.8634
2.5 | 0.8204 | 0.00371 | -0.0944 | 221.1321
3 | 0.8911 | 0.00381 | -0.0952 | 233.8845
3.5 | 0.9463 | 0.00479 | -0.0935 | 197.5574
4.5 | 1.0215 | 0.00742 | -0.0838 | 137.6685
5 | 1.029 | 0.00862 | -0.0732 | 119.3735
5.5 | 1.0388 | 0.01014 | -0.0641 | 102.4458
6 | 1.0567 | 0.01186 | -0.0571 | 89.0978
6.5 | 1.0841 | 0.01314 | -0.0511 | 82.5038
7 | 1.1435 | 0.01468 | -0.0515 | 77.8951
7.5 | 1.1834 | 0.0163 | -0.048 | 72.6012
8 | 1.2221 | 0.01809 | -0.0444 | 67.5567
8.5 | 1.259 | 0.02008 | -0.0407 | 62.6992
9 | 1.2963 | 0.02216 | -0.037 | 58.4973
9.5 | 1.3322 | 0.02447 | -0.0333 | 54.4422
10 | 1.3615 | 0.02729 | -0.0291 | 49.8901
10.5 | 1.3924 | 0.03014 | -0.025 | 46.1977
11 | 1.4099 | 0.03391 | -0.02 | 41.5777
11.5 | 1.4081 | 0.03913 | -0.0146 | 35.9852
12 | 1.3815 | 0.04636 | -0.0095 | 29.7994
12.5 | 1.3547 | 0.05439 | -0.0059 | 24.9072
13 | 1.3244 | 0.06386 | -0.0045 | 20.7391
13.5 | 1.2939 | 0.0747 | -0.0058 | 17.3213
14 | 1.2609 | 0.08709 | -0.0096 | 14.4781
14.5 | 1.2236 | 0.10133 | -0.0162 | 12.0754
15 | 1.1912 | 0.11619 | -0.0246 | 10.2522
15.5 | 1.1646 | 0.13133 | -0.0342 | 8.8677
16 | 1.1435 | 0.14636 | -0.0442 | 7.8129

## 113. Re 12M Mach 0.00 (1)
BIGFOIL.COM POLAR EXPORT
NACA65-514 a=0.5
NACA65-514 a=0.5 |  |  |  | Cl Max: | 1.422 | at alpha= | 11.5 | deg
JavaFoil+Calcfoil stall+Eppler ext transition |  |  |  | L/D Max: | 140.326 | at alpha= | 4 | deg
Re: | 12000000 |  |  | Cd Min: | 0.00466 | at alpha= | 0.5 | deg
Mach: | 0 |  |  | Cl=0 at alpha= | -3.2583 | deg
|  |  |  | @ Cl=0.1, Cd= | 0.0057682
|  |  |  | @ Cl=0.4, Cd= | 0.0047977
|  |  |  | @ Cl=0.6, Cd= | 0.004909
alpha (deg) | Cl | Cd | Cm | Cl/Cd
-16.5 | -0.587 | 0.12242 | -0.022 | -4.797
-16 | -0.6 | 0.11372 | -0.023 | -5.273
-15.5 | -0.61 | 0.10914 | -0.023 | -5.591
-15 | -0.619 | 0.10247 | -0.024 | -6.045
-14.5 | -0.627 | 0.09575 | -0.025 | -6.544
-14 | -0.632 | 0.09021 | -0.026 | -7.001
-13.5 | -0.634 | 0.08333 | -0.027 | -7.613
-13 | -0.635 | 0.07703 | -0.028 | -8.245
-12.5 | -0.632 | 0.07153 | -0.03 | -8.84
-12 | -0.658 | 0.0439 | -0.039 | -14.991
-11.5 | -0.714 | 0.01469 | -0.048 | -48.584
-11 | -0.706 | 0.01214 | -0.049 | -58.155
-10.5 | -0.708 | 0.00907 | -0.052 | -78.049
-10 | -0.68 | 0.00868 | -0.053 | -78.38
-9.5 | -0.648 | 0.00832 | -0.054 | -77.923
-9 | -0.612 | 0.00805 | -0.054 | -76.009
-8.5 | -0.57 | 0.00773 | -0.055 | -73.716
-8 | -0.524 | 0.00731 | -0.056 | -71.688
-7.5 | -0.476 | 0.00719 | -0.056 | -66.256
-7 | -0.426 | 0.00698 | -0.057 | -60.96
-6.5 | -0.373 | 0.00677 | -0.058 | -55.127
-6 | -0.319 | 0.00659 | -0.059 | -48.36
-5.5 | -0.263 | 0.00646 | -0.059 | -40.735
-5 | -0.206 | 0.00631 | -0.06 | -32.636
-4.5 | -0.147 | 0.00615 | -0.061 | -23.968
-4 | -0.088 | 0.00604 | -0.062 | -14.652
-3.5 | -0.029 | 0.00595 | -0.062 | -4.851
-3 | 0.031 | 0.00584 | -0.063 | 5.337
-2.5 | 0.091 | 0.00578 | -0.064 | 15.832
-2 | 0.152 | 0.0057 | -0.065 | 26.673
-1.5 | 0.213 | 0.00564 | -0.066 | 37.675
-1 | 0.274 | 0.0056 | -0.066 | 48.906
-0.5 | 0.334 | 0.00488 | -0.067 | 68.507
0 | 0.395 | 0.00481 | -0.068 | 82.156
0.5 | 0.456 | 0.00466 | -0.069 | 97.845
1 | 0.516 | 0.00475 | -0.07 | 108.641
1.5 | 0.577 | 0.00484 | -0.07 | 119.069
2 | 0.637 | 0.00502 | -0.071 | 126.822
2.5 | 0.697 | 0.00559 | -0.072 | 124.772
3 | 0.758 | 0.00565 | -0.073 | 134.045
3.5 | 0.817 | 0.00608 | -0.073 | 134.233
4 | 0.871 | 0.00621 | -0.074 | 140.326
4.5 | 0.927 | 0.00716 | -0.075 | 129.561
5 | 0.982 | 0.00769 | -0.075 | 127.628
5.5 | 1.035 | 0.00827 | -0.076 | 125.051
6 | 1.084 | 0.00971 | -0.077 | 111.7
6.5 | 1.134 | 0.0101 | -0.077 | 112.273
7 | 1.182 | 0.01053 | -0.078 | 112.316
7.5 | 1.228 | 0.01098 | -0.079 | 111.799
8 | 1.271 | 0.01151 | -0.079 | 110.467
8.5 | 1.309 | 0.01203 | -0.08 | 108.756
9 | 1.342 | 0.01261 | -0.081 | 106.415
9.5 | 1.371 | 0.01322 | -0.081 | 103.644
10 | 1.394 | 0.01387 | -0.082 | 100.545
10.5 | 1.413 | 0.01458 | -0.082 | 96.922
11 | 1.421 | 0.01533 | -0.083 | 92.665
11.5 | 1.422 | 0.01616 | -0.084 | 87.982
12 | 1.416 | 0.0172 | -0.084 | 82.317
12.5 | 1.403 | 0.01833 | -0.085 | 76.547
13 | 1.385 | 0.01938 | -0.085 | 71.468
13.5 | 1.361 | 0.02046 | -0.086 | 66.547
14 | 1.332 | 0.02191 | -0.086 | 60.778
14.5 | 1.298 | 0.02353 | -0.087 | 55.144
15 | 1.26 | 0.02513 | -0.087 | 50.148
15.5 | 1.22 | 0.02675 | -0.088 | 45.592
16 | 1.173 | 0.03012 | -0.088 | 38.93
16.5 | 1.125 | 0.03346 | -0.088 | 33.616

## 114. Re 12M Mach 0.00 (2)
BIGFOIL.COM POLAR EXPORT
NACA65-514 a=0.5
NACA65-514 a=0.5 |  |  |  | Cl Max: | 1.7813 | at alpha= | 20 | deg
XFOIL ncrit=9 |  |  |  | L/D Max: | 192.691 | at alpha= | 2.5 | deg
Re: | 12000000 |  |  | Cd Min: | 0.05752 | at alpha= | 20 | deg
Mach: | 0 |  |  | Cl=0 at alpha= | -3.347 | deg
|  |  |  | @ Cl=0.1, Cd= | 0.0051688
|  |  |  | @ Cl=0.4, Cd= | 0.004399
|  |  |  | @ Cl=0.6, Cd= | 0.0035
alpha (deg) | Cl | Cd | Cm | Cl/Cd
-20 | -1.5135 | 0.02888 | -0.0911 | -52.4065
-19.5 | -1.5099 | 0.02583 | -0.0893 | -58.4553
-19 | -1.5072 | 0.02314 | -0.0864 | -65.134
-18.5 | -1.4986 | 0.02115 | -0.0827 | -70.8558
-18 | -1.4883 | 0.01959 | -0.0779 | -75.9724
-17.5 | -1.4793 | 0.01823 | -0.0718 | -81.1465
-17 | -1.4488 | 0.01699 | -0.0691 | -85.2737
-16.5 | -1.4126 | 0.01588 | -0.067 | -88.9547
-16 | -1.3705 | 0.01504 | -0.0657 | -91.1237
-15.5 | -1.3258 | 0.01428 | -0.0646 | -92.8431
-15 | -1.2802 | 0.01351 | -0.0637 | -94.7594
-14.5 | -1.2343 | 0.01264 | -0.0627 | -97.6503
-14 | -1.1863 | 0.0119 | -0.0621 | -99.6891
-13.5 | -1.1361 | 0.0113 | -0.0617 | -100.5398
-13 | -1.0845 | 0.0108 | -0.0615 | -100.4167
-12.5 | -1.032 | 0.01033 | -0.0614 | -99.9032
-12 | -0.9794 | 0.00983 | -0.0613 | -99.6338
-11.5 | -0.9266 | 0.00931 | -0.0612 | -99.5274
-11 | -0.8726 | 0.0089 | -0.0613 | -98.0449
-10.5 | -0.8177 | 0.00854 | -0.0615 | -95.7494
-10 | -0.7622 | 0.00824 | -0.0618 | -92.5
-9.5 | -0.7066 | 0.00792 | -0.0621 | -89.2172
-9 | -0.651 | 0.00756 | -0.0624 | -86.1111
-8.5 | -0.5948 | 0.00728 | -0.0628 | -81.7033
-8 | -0.5379 | 0.00703 | -0.0633 | -76.5149
-7.5 | -0.4807 | 0.00683 | -0.0638 | -70.3807
-7 | -0.4234 | 0.00664 | -0.0644 | -63.7651
-6.5 | -0.3659 | 0.00642 | -0.065 | -56.9938
-6 | -0.3085 | 0.00617 | -0.0655 | -50
-5.5 | -0.2509 | 0.00599 | -0.0662 | -41.8865
-5 | -0.1928 | 0.00583 | -0.0669 | -33.0703
-4.5 | -0.1345 | 0.00569 | -0.0676 | -23.638
-4 | -0.0761 | 0.00556 | -0.0684 | -13.6871
-3.5 | -0.0179 | 0.00543 | -0.0691 | -3.2965
-3 | 0.0406 | 0.00529 | -0.0699 | 7.6749
-2.5 | 0.0993 | 0.00517 | -0.0707 | 19.207
-2 | 0.158 | 0.00507 | -0.0716 | 31.1637
-1.5 | 0.2166 | 0.00498 | -0.0724 | 43.494
-1 | 0.2751 | 0.00488 | -0.0733 | 56.373
-0.5 | 0.3335 | 0.00467 | -0.0741 | 71.4133
0 | 0.3915 | 0.00445 | -0.075 | 87.9775
1 | 0.5065 | 0.00376 | -0.0767 | 134.7074
1.5 | 0.564 | 0.0035 | -0.0776 | 161.1429
2 | 0.6222 | 0.0035 | -0.0785 | 177.7714
2.5 | 0.6802 | 0.00353 | -0.0794 | 192.6912
3 | 0.7329 | 0.00413 | -0.0794 | 177.4576
3.5 | 0.7796 | 0.00522 | -0.0786 | 149.3487
4 | 0.8298 | 0.00588 | -0.0783 | 141.1224
4.5 | 0.8794 | 0.0065 | -0.0778 | 135.2923
5 | 0.9289 | 0.00705 | -0.0772 | 131.7589
5.5 | 0.9766 | 0.00763 | -0.0764 | 127.9948
6 | 1.0253 | 0.00809 | -0.0756 | 126.7367
6.5 | 1.0743 | 0.00847 | -0.075 | 126.8359
7 | 1.1225 | 0.00881 | -0.0742 | 127.412
7.5 | 1.1684 | 0.0092 | -0.073 | 127
8 | 1.212 | 0.00955 | -0.0713 | 126.911
8.5 | 1.2521 | 0.00994 | -0.0691 | 125.9658
9 | 1.2799 | 0.01044 | -0.0645 | 122.5958
9.5 | 1.31 | 0.01111 | -0.0608 | 117.9118
10 | 1.3403 | 0.01192 | -0.0574 | 112.4413
10.5 | 1.3726 | 0.01276 | -0.0547 | 107.5705
11 | 1.4048 | 0.0137 | -0.0521 | 102.5401
11.5 | 1.4356 | 0.01478 | -0.0496 | 97.1313
12 | 1.4642 | 0.01604 | -0.047 | 91.2843
12.5 | 1.4926 | 0.0174 | -0.0445 | 85.7816
13 | 1.5218 | 0.01877 | -0.0424 | 81.0762
13.5 | 1.5481 | 0.02039 | -0.0402 | 75.9245
14 | 1.5756 | 0.02199 | -0.0382 | 71.6508
14.5 | 1.5977 | 0.02399 | -0.036 | 66.5986
15 | 1.6225 | 0.02593 | -0.0342 | 62.5723
15.5 | 1.6442 | 0.02814 | -0.0323 | 58.4293
16 | 1.6637 | 0.03061 | -0.0304 | 54.3515
16.5 | 1.6842 | 0.03311 | -0.0289 | 50.8668
17 | 1.7029 | 0.03582 | -0.0274 | 47.5405
17.5 | 1.7213 | 0.03866 | -0.0262 | 44.5241
18 | 1.7372 | 0.04179 | -0.025 | 41.5698
18.5 | 1.7484 | 0.0455 | -0.0239 | 38.4264
19 | 1.76 | 0.04929 | -0.0231 | 35.707
19.5 | 1.7708 | 0.05332 | -0.0226 | 33.2108
20 | 1.7813 | 0.05752 | -0.0224 | 30.9684

## 115. Re 12M Mach 0.10 (1)
BIGFOIL.COM POLAR EXPORT
NACA65-514 a=0.5
NACA65-514 a=0.5 |  |  |  | Cl Max: | 1.417 | at alpha= | 11 | deg
JavaFoil+Calcfoil stall+Eppler ext transition |  |  |  | L/D Max: | 140.716 | at alpha= | 4 | deg
Re: | 12000000 |  |  | Cd Min: | 0.0047 | at alpha= | 0.5 | deg
Mach: | 0.1 |  |  | Cl=0 at alpha= | -3.2583 | deg
|  |  |  | @ Cl=0.1, Cd= | 0.0057548
|  |  |  | @ Cl=0.4, Cd= | 0.0048046
|  |  |  | @ Cl=0.6, Cd= | 0.004922
alpha (deg) | Cl | Cd | Cm | Cl/Cd
-15.5 | -0.579 | 0.11165 | -0.023 | -5.19
-15 | -0.592 | 0.10294 | -0.024 | -5.752
-14.5 | -0.602 | 0.09811 | -0.024 | -6.136
-14 | -0.61 | 0.09251 | -0.025 | -6.591
-13.5 | -0.616 | 0.08528 | -0.026 | -7.221
-13 | -0.619 | 0.07858 | -0.028 | -7.878
-12.5 | -0.618 | 0.07335 | -0.029 | -8.43
-12 | -0.618 | 0.0649 | -0.032 | -9.525
-11.5 | -0.629 | 0.04741 | -0.038 | -13.265
-11 | -0.643 | 0.02991 | -0.044 | -21.507
-10.5 | -0.699 | 0.00964 | -0.052 | -72.513
-10 | -0.678 | 0.00895 | -0.053 | -75.679
-9.5 | -0.647 | 0.00841 | -0.054 | -76.883
-9 | -0.611 | 0.00812 | -0.054 | -75.298
-8.5 | -0.57 | 0.00776 | -0.055 | -73.483
-8 | -0.525 | 0.0074 | -0.056 | -70.912
-7.5 | -0.477 | 0.00718 | -0.057 | -66.441
-7 | -0.427 | 0.007 | -0.057 | -60.995
-6.5 | -0.375 | 0.0068 | -0.058 | -55.088
-6 | -0.32 | 0.00667 | -0.059 | -47.977
-5.5 | -0.264 | 0.00646 | -0.06 | -40.893
-5 | -0.207 | 0.00631 | -0.06 | -32.776
-4.5 | -0.148 | 0.00621 | -0.061 | -23.878
-4 | -0.089 | 0.00608 | -0.062 | -14.619
-3.5 | -0.029 | 0.00597 | -0.063 | -4.858
-3 | 0.031 | 0.00582 | -0.064 | 5.378
-2.5 | 0.092 | 0.00576 | -0.064 | 15.961
-2 | 0.153 | 0.00572 | -0.065 | 26.716
-1.5 | 0.214 | 0.00568 | -0.066 | 37.605
-1 | 0.275 | 0.00564 | -0.067 | 48.839
-0.5 | 0.336 | 0.00492 | -0.067 | 68.377
0 | 0.397 | 0.00481 | -0.068 | 82.532
0.5 | 0.458 | 0.0047 | -0.069 | 97.354
1 | 0.519 | 0.00475 | -0.07 | 109.22
1.5 | 0.579 | 0.00486 | -0.071 | 119.341
2 | 0.64 | 0.00504 | -0.071 | 126.925
2.5 | 0.701 | 0.00563 | -0.072 | 124.569
3 | 0.761 | 0.00569 | -0.073 | 133.833
3.5 | 0.821 | 0.0061 | -0.074 | 134.61
4 | 0.875 | 0.00622 | -0.075 | 140.716
4.5 | 0.932 | 0.00723 | -0.075 | 128.874
5 | 0.986 | 0.00774 | -0.076 | 127.418
5.5 | 1.037 | 0.00929 | -0.076 | 111.634
6 | 1.089 | 0.0098 | -0.077 | 111.132
6.5 | 1.139 | 0.01019 | -0.078 | 111.715
7 | 1.187 | 0.01063 | -0.078 | 111.669
7.5 | 1.232 | 0.0111 | -0.079 | 111.054
8 | 1.275 | 0.01161 | -0.08 | 109.797
8.5 | 1.312 | 0.01216 | -0.08 | 107.913
9 | 1.345 | 0.01276 | -0.081 | 105.355
9.5 | 1.372 | 0.01339 | -0.082 | 102.474
10 | 1.395 | 0.01404 | -0.082 | 99.316
10.5 | 1.411 | 0.01477 | -0.083 | 95.536
11 | 1.417 | 0.01557 | -0.083 | 90.964
11.5 | 1.415 | 0.01642 | -0.084 | 86.162
12 | 1.405 | 0.01749 | -0.085 | 80.338
12.5 | 1.389 | 0.01868 | -0.085 | 74.35
13 | 1.366 | 0.01977 | -0.086 | 69.104
13.5 | 1.337 | 0.0209 | -0.086 | 63.983
14 | 1.302 | 0.02266 | -0.087 | 57.455
14.5 | 1.262 | 0.02415 | -0.087 | 52.275
15 | 1.218 | 0.02645 | -0.087 | 46.034
15.5 | 1.173 | 0.02766 | -0.088 | 42.401
16 | 1.119 | 0.03188 | -0.088 | 35.086

## 116. Re 12M Mach 0.10 (2)
BIGFOIL.COM POLAR EXPORT
NACA65-514 a=0.5
NACA65-514 a=0.5 |  |  |  | Cl Max: | 1.7775 | at alpha= | 20 | deg
XFOIL ncrit=9 |  |  |  | L/D Max: | 193.39 | at alpha= | 2.5 | deg
Re: | 12000000 |  |  | Cd Min: | 0.06048 | at alpha= | 20 | deg
Mach: | 0.1 |  |  | Cl=0 at alpha= | -3.3481 | deg
|  |  |  | @ Cl=0.1, Cd= | 0.0051901
|  |  |  | @ Cl=0.4, Cd= | 0.0044148
|  |  |  | @ Cl=0.6, Cd= | 0.0035045
alpha (deg) | Cl | Cd | Cm | Cl/Cd
-20 | -1.465 | 0.03521 | -0.0954 | -41.6075
-19.5 | -1.4733 | 0.03041 | -0.0953 | -48.4479
-19 | -1.4772 | 0.02661 | -0.0936 | -55.513
-18.5 | -1.4726 | 0.02389 | -0.0908 | -61.6409
-18 | -1.4633 | 0.02182 | -0.0871 | -67.0623
-17.5 | -1.4553 | 0.02006 | -0.082 | -72.5474
-17 | -1.4447 | 0.01871 | -0.0758 | -77.2154
-16.5 | -1.4183 | 0.01706 | -0.0723 | -83.136
-16 | -1.3805 | 0.01589 | -0.0701 | -86.8785
-15.5 | -1.3377 | 0.01493 | -0.0684 | -89.5981
-15 | -1.2918 | 0.01411 | -0.0672 | -91.5521
-14.5 | -1.2444 | 0.01331 | -0.0661 | -93.4936
-14 | -1.1966 | 0.01245 | -0.0651 | -96.1124
-13.5 | -1.1472 | 0.01167 | -0.0642 | -98.3033
-13 | -1.0955 | 0.01107 | -0.0637 | -98.9612
-12.5 | -1.0424 | 0.01054 | -0.0634 | -98.8994
-12 | -0.9886 | 0.01008 | -0.0632 | -98.0754
-11.5 | -0.9351 | 0.00952 | -0.0629 | -98.2248
-11 | -0.8808 | 0.00904 | -0.0628 | -97.4336
-10.5 | -0.8253 | 0.00865 | -0.0628 | -95.4104
-10 | -0.7691 | 0.00832 | -0.063 | -92.4399
-9.5 | -0.7126 | 0.00803 | -0.0632 | -88.7422
-9 | -0.6564 | 0.00764 | -0.0634 | -85.9162
-8.5 | -0.5997 | 0.00734 | -0.0637 | -81.703
-8 | -0.5423 | 0.00707 | -0.0641 | -76.7044
-7.5 | -0.4845 | 0.00686 | -0.0646 | -70.6268
-7 | -0.4266 | 0.00667 | -0.0651 | -63.958
-6.5 | -0.3686 | 0.00645 | -0.0656 | -57.1473
-6 | -0.3107 | 0.0062 | -0.0661 | -50.1129
-5.5 | -0.2526 | 0.00601 | -0.0667 | -42.03
-5 | -0.1941 | 0.00584 | -0.0674 | -33.2363
-4.5 | -0.1354 | 0.00569 | -0.0681 | -23.7961
-4 | -0.0766 | 0.00557 | -0.0688 | -13.7522
-3.5 | -0.0179 | 0.00544 | -0.0696 | -3.2904
-3 | 0.041 | 0.0053 | -0.0703 | 7.7358
-2 | 0.1591 | 0.00508 | -0.072 | 31.3189
-1.5 | 0.2181 | 0.00499 | -0.0729 | 43.7074
-1 | 0.277 | 0.00488 | -0.0737 | 56.7623
-0.5 | 0.3358 | 0.00467 | -0.0746 | 71.9058
0 | 0.3941 | 0.00445 | -0.0754 | 88.5618
1 | 0.5098 | 0.00376 | -0.0772 | 135.5851
1.5 | 0.5677 | 0.00351 | -0.0781 | 161.7379
2 | 0.6262 | 0.0035 | -0.079 | 178.9143
2.5 | 0.6846 | 0.00354 | -0.0798 | 193.3898
3 | 0.7377 | 0.00412 | -0.0799 | 179.0534
3.5 | 0.7845 | 0.00522 | -0.0791 | 150.2874
4.5 | 0.8844 | 0.00653 | -0.0781 | 135.4364
5 | 0.9338 | 0.0071 | -0.0774 | 131.5211
5.5 | 0.9816 | 0.00768 | -0.0765 | 127.8125
6 | 1.0302 | 0.00814 | -0.0757 | 126.5602
6.5 | 1.0791 | 0.00853 | -0.0749 | 126.5064
7 | 1.1272 | 0.00888 | -0.0739 | 126.9369
7.5 | 1.1728 | 0.00927 | -0.0725 | 126.5156
8 | 1.2153 | 0.00964 | -0.0706 | 126.0685
8.5 | 1.2495 | 0.01005 | -0.067 | 124.3284
9 | 1.2792 | 0.01061 | -0.0628 | 120.5655
9.5 | 1.3101 | 0.01134 | -0.0593 | 115.5291
10 | 1.3409 | 0.01221 | -0.056 | 109.8198
10.5 | 1.3741 | 0.01308 | -0.0533 | 105.0535
11 | 1.4064 | 0.01408 | -0.0508 | 99.8864
11.5 | 1.4364 | 0.01526 | -0.0481 | 94.1284
12 | 1.4656 | 0.01658 | -0.0455 | 88.3957
12.5 | 1.495 | 0.01795 | -0.0431 | 83.2869
13 | 1.5242 | 0.01941 | -0.0409 | 78.5265
13.5 | 1.5483 | 0.02122 | -0.0385 | 72.9642
14 | 1.5755 | 0.02293 | -0.0364 | 68.7091
14.5 | 1.599 | 0.02496 | -0.0343 | 64.0625
15 | 1.6234 | 0.02702 | -0.0324 | 60.0814
15.5 | 1.6426 | 0.02951 | -0.0303 | 55.6625
16 | 1.6625 | 0.03209 | -0.0284 | 51.8074
16.5 | 1.6837 | 0.03463 | -0.0269 | 48.6197
17 | 1.7032 | 0.0374 | -0.0255 | 45.5401
17.5 | 1.7197 | 0.04052 | -0.0241 | 42.4408
18 | 1.7343 | 0.04394 | -0.0229 | 39.4697
18.5 | 1.7442 | 0.04794 | -0.0219 | 36.383
19 | 1.7554 | 0.05194 | -0.0211 | 33.7967
19.5 | 1.7654 | 0.05627 | -0.0207 | 31.3737
20 | 1.7775 | 0.06048 | -0.0207 | 29.3899

## 117. Re 12M Mach 0.25 (1)
BIGFOIL.COM POLAR EXPORT
NACA65-514 a=0.5
NACA65-514 a=0.5 |  |  |  | Cl Max: | 1.391 | at alpha= | 10.5 | deg
JavaFoil+Calcfoil stall+Eppler ext transition |  |  |  | L/D Max: | 141.16 | at alpha= | 3.5 | deg
Re: | 12000000 |  |  | Cd Min: | 0.00472 | at alpha= | 0.5 | deg
Mach: | 0.25 |  |  | Cl=0 at alpha= | -3.2581 | deg
|  |  |  | @ Cl=0.1, Cd= | 0.0058324
|  |  |  | @ Cl=0.4, Cd= | 0.0048452
|  |  |  | @ Cl=0.6, Cd= | 0.0049243
alpha (deg) | Cl | Cd | Cm | Cl/Cd
-14.5 | -0.384 | 0.11102 | -0.023 | -3.461
-14 | -0.423 | 0.10291 | -0.023 | -4.109
-13.5 | -0.457 | 0.09464 | -0.024 | -4.824
-13 | -0.485 | 0.08857 | -0.024 | -5.476
-12.5 | -0.508 | 0.08176 | -0.026 | -6.216
-12 | -0.525 | 0.07578 | -0.027 | -6.931
-11.5 | -0.536 | 0.06968 | -0.028 | -7.698
-11 | -0.54 | 0.06537 | -0.029 | -8.266
-10.5 | -0.538 | 0.06063 | -0.031 | -8.878
-10 | -0.536 | 0.05154 | -0.035 | -10.394
-9.5 | -0.631 | 0.0091 | -0.055 | -69.327
-9 | -0.604 | 0.00853 | -0.056 | -70.795
-8.5 | -0.568 | 0.00811 | -0.057 | -70.052
-8 | -0.527 | 0.00774 | -0.058 | -68.097
-7.5 | -0.482 | 0.00738 | -0.058 | -65.283
-7 | -0.433 | 0.00715 | -0.059 | -60.532
-6.5 | -0.381 | 0.00698 | -0.06 | -54.57
-6 | -0.327 | 0.00677 | -0.061 | -48.199
-5.5 | -0.27 | 0.00662 | -0.061 | -40.791
-5 | -0.212 | 0.00643 | -0.062 | -32.923
-4.5 | -0.152 | 0.00628 | -0.063 | -24.168
-4 | -0.091 | 0.00612 | -0.064 | -14.895
-3.5 | -0.03 | 0.006 | -0.065 | -4.957
-3 | 0.032 | 0.0059 | -0.065 | 5.448
-2.5 | 0.094 | 0.00584 | -0.066 | 16.172
-2 | 0.157 | 0.00576 | -0.067 | 27.252
-1.5 | 0.22 | 0.00571 | -0.068 | 38.423
-1 | 0.283 | 0.00567 | -0.069 | 49.923
-0.5 | 0.345 | 0.00495 | -0.069 | 69.816
0 | 0.408 | 0.00483 | -0.07 | 84.577
0.5 | 0.471 | 0.00472 | -0.071 | 99.73
1 | 0.533 | 0.00481 | -0.072 | 110.898
1.5 | 0.595 | 0.00491 | -0.073 | 121.258
2 | 0.658 | 0.00509 | -0.073 | 129.252
2.5 | 0.72 | 0.00575 | -0.074 | 125.283
3 | 0.781 | 0.00583 | -0.075 | 134.13
3.5 | 0.843 | 0.00597 | -0.076 | 141.16
4 | 0.897 | 0.00693 | -0.076 | 129.512
4.5 | 0.955 | 0.00745 | -0.077 | 128.071
5 | 1.01 | 0.00804 | -0.078 | 125.578
5.5 | 1.062 | 0.00967 | -0.078 | 109.807
6 | 1.114 | 0.01022 | -0.079 | 108.917
6.5 | 1.164 | 0.01068 | -0.08 | 108.971
7 | 1.211 | 0.01117 | -0.08 | 108.406
7.5 | 1.255 | 0.01171 | -0.081 | 107.196
8 | 1.296 | 0.01231 | -0.082 | 105.262
8.5 | 1.329 | 0.01294 | -0.082 | 102.727
9 | 1.356 | 0.01359 | -0.083 | 99.716
9.5 | 1.375 | 0.01433 | -0.084 | 95.956
10 | 1.388 | 0.01517 | -0.084 | 91.458
10.5 | 1.391 | 0.01604 | -0.085 | 86.723
11 | 1.376 | 0.01704 | -0.085 | 80.76
11.5 | 1.35 | 0.01828 | -0.086 | 73.882
12 | 1.312 | 0.01961 | -0.086 | 66.891
12.5 | 1.262 | 0.02112 | -0.087 | 59.731
13 | 1.2 | 0.02286 | -0.087 | 52.472
13.5 | 1.126 | 0.02511 | -0.088 | 44.836
14 | 1.043 | 0.02743 | -0.088 | 38.03
14.5 | 0.938 | 0.03556 | -0.086 | 26.361
15 | 0.735 | 0.10807 | -0.051 | 6.797
15.5 | 0.648 | 0.11941 | -0.047 | 5.426

## 118. Re 12M Mach 0.25 (2)
BIGFOIL.COM POLAR EXPORT
NACA65-514 a=0.5
NACA65-514 a=0.5 |  |  |  | Cl Max: | 1.7287 | at alpha= | 19.5 | deg
XFOIL ncrit=9 |  |  |  | L/D Max: | 200.339 | at alpha= | 2.5 | deg
Re: | 12000000 |  |  | Cd Min: | 0.20042 | at alpha= | -19.5 | deg
Mach: | 0.25 |  |  | Cl=0 at alpha= | -3.3529 | deg
|  |  |  | @ Cl=0.1, Cd= | 0.0052092
|  |  |  | @ Cl=0.4, Cd= | 0.0045211
|  |  |  | @ Cl=0.6, Cd= | 0.003518
alpha (deg) | Cl | Cd | Cm | Cl/Cd
-19.5 | -0.5826 | 0.20042 | 0.004 | -2.9069
-19 | -0.5838 | 0.18784 | -0.0028 | -3.108
-18.5 | -0.5692 | 0.18057 | -0.0076 | -3.1522
-18 | -0.5737 | 0.16797 | -0.0147 | -3.4155
-17 | -1.1373 | 0.04858 | -0.1009 | -23.4109
-16.5 | -1.1935 | 0.03699 | -0.108 | -32.2655
-16 | -1.2297 | 0.02996 | -0.1084 | -41.0447
-15.5 | -1.2579 | 0.02507 | -0.1043 | -50.1755
-14.5 | -1.2673 | 0.01944 | -0.0896 | -65.1903
-14 | -1.2389 | 0.017 | -0.0851 | -72.8765
-13.5 | -1.1991 | 0.01504 | -0.0816 | -79.7274
-13 | -1.1493 | 0.01373 | -0.079 | -83.7072
-12.5 | -1.0963 | 0.01261 | -0.0768 | -86.9389
-12 | -1.0422 | 0.01155 | -0.0748 | -90.2338
-11.5 | -0.9851 | 0.01075 | -0.0733 | -91.6372
-11 | -0.9263 | 0.01013 | -0.0722 | -91.4413
-10.5 | -0.8678 | 0.00947 | -0.0711 | -91.6367
-10 | -0.8085 | 0.00893 | -0.0703 | -90.5375
-9.5 | -0.7481 | 0.0085 | -0.0697 | -88.0118
-9 | -0.6874 | 0.00815 | -0.0693 | -84.3436
-8.5 | -0.6273 | 0.00772 | -0.069 | -81.2565
-8 | -0.5669 | 0.00736 | -0.0688 | -77.0245
-7.5 | -0.506 | 0.00708 | -0.0688 | -71.4689
-7 | -0.4449 | 0.00683 | -0.0689 | -65.1391
-6.5 | -0.3837 | 0.00662 | -0.0692 | -57.9607
-6 | -0.323 | 0.00636 | -0.0694 | -50.7862
-5.5 | -0.2623 | 0.00612 | -0.0698 | -42.8595
-5 | -0.2013 | 0.00591 | -0.0703 | -34.0609
-4.5 | -0.1402 | 0.00575 | -0.0708 | -24.3826
-4 | -0.079 | 0.00562 | -0.0715 | -14.0569
-3.5 | -0.018 | 0.00549 | -0.0721 | -3.2787
-3 | 0.0432 | 0.00533 | -0.0729 | 8.1051
-2.5 | 0.1043 | 0.0052 | -0.0736 | 20.0577
-2 | 0.1654 | 0.00512 | -0.0745 | 32.3047
-1.5 | 0.2264 | 0.00502 | -0.0753 | 45.0996
-1 | 0.2875 | 0.00491 | -0.0762 | 58.554
-0.5 | 0.3483 | 0.00471 | -0.0771 | 73.949
0 | 0.4085 | 0.00449 | -0.078 | 90.98
0.5 | 0.4688 | 0.00424 | -0.0789 | 110.566
1 | 0.528 | 0.00376 | -0.0798 | 140.4255
1.5 | 0.5879 | 0.00352 | -0.0807 | 167.017
2 | 0.6486 | 0.00351 | -0.0816 | 184.7863
2.5 | 0.7092 | 0.00354 | -0.0825 | 200.339
3 | 0.765 | 0.00403 | -0.0827 | 189.8263
3.5 | 0.8119 | 0.00522 | -0.0815 | 155.5364
4.5 | 0.9116 | 0.0067 | -0.0796 | 136.0597
5 | 0.9604 | 0.00734 | -0.0784 | 130.8447
5.5 | 1.0071 | 0.00798 | -0.0768 | 126.203
6 | 1.055 | 0.00848 | -0.0752 | 124.4104
6.5 | 1.103 | 0.00889 | -0.0737 | 124.072
7 | 1.1483 | 0.00931 | -0.0716 | 123.3405
7.5 | 1.1802 | 0.00971 | -0.0668 | 121.5448
8 | 1.2134 | 0.01023 | -0.0627 | 118.6119
8.5 | 1.2467 | 0.01099 | -0.059 | 113.4395
9 | 1.2818 | 0.01183 | -0.0557 | 108.3516
9.5 | 1.3143 | 0.01288 | -0.0523 | 102.0419
10 | 1.3482 | 0.01399 | -0.0494 | 96.3688
10.5 | 1.3818 | 0.0152 | -0.0465 | 90.9079
11 | 1.4145 | 0.01656 | -0.0437 | 85.4167
11.5 | 1.444 | 0.01815 | -0.0408 | 79.5592
12 | 1.4745 | 0.01979 | -0.0381 | 74.5073
12.5 | 1.5044 | 0.02154 | -0.0356 | 69.8422
13 | 1.5306 | 0.02362 | -0.0329 | 64.801
13.5 | 1.5545 | 0.02594 | -0.0302 | 59.9268
14 | 1.5803 | 0.02826 | -0.0278 | 55.92
14.5 | 1.6034 | 0.03084 | -0.0254 | 51.9909
15 | 1.624 | 0.03372 | -0.0231 | 48.1613
15.5 | 1.6439 | 0.03677 | -0.0209 | 44.7076
16 | 1.6613 | 0.04017 | -0.0189 | 41.3567
16.5 | 1.6776 | 0.0438 | -0.0171 | 38.3014
17 | 1.6904 | 0.04793 | -0.0155 | 35.2681
17.5 | 1.7045 | 0.05212 | -0.0143 | 32.7034
18 | 1.7158 | 0.0568 | -0.0134 | 30.2077
18.5 | 1.7235 | 0.06204 | -0.013 | 27.7805
19 | 1.7284 | 0.06787 | -0.013 | 25.4663
19.5 | 1.7287 | 0.0745 | -0.0136 | 23.204
20 | 1.7233 | 0.0821 | -0.0149 | 20.9903

## 119. Re 12M Mach 0.50 (1)
BIGFOIL.COM POLAR EXPORT
NACA65-514 a=0.5
NACA65-514 a=0.5 |  |  |  | Cl Max: | 1.31 | at alpha= | 7.5 | deg
JavaFoil+Calcfoil stall+Eppler ext transition |  |  |  | L/D Max: | 142.388 | at alpha= | 2 | deg
Re: | 12000000 |  |  | Cd Min: | 0.00498 | at alpha= | 0.5 | deg
Mach: | 0.5 |  |  | Cl=0 at alpha= | -3.2609 | deg
|  |  |  | @ Cl=0.1, Cd= | 0.0060458
|  |  |  | @ Cl=0.4, Cd= | 0.005134
|  |  |  | @ Cl=0.6, Cd= | 0.0050897
alpha (deg) | Cl | Cd | Cm | Cl/Cd
-20 | -0.93 | 0.15253 | -0.027 | -6.096
-19.5 | -0.906 | 0.14428 | -0.029 | -6.279
-19 | -0.879 | 0.13748 | -0.029 | -6.391
-18.5 | -0.849 | 0.13317 | -0.028 | -6.374
-18 | -0.821 | 0.12798 | -0.028 | -6.411
-17.5 | -0.793 | 0.1222 | -0.028 | -6.487
-17 | -0.766 | 0.11456 | -0.029 | -6.684
-16.5 | -0.739 | 0.11802 | -0.03 | -6.258
-16 | -0.71 | 0.11266 | -0.029 | -6.302
-15.5 | -0.682 | 0.1065 | -0.029 | -6.404
-15 | -0.657 | 0.09687 | -0.031 | -6.779
-14.5 | -0.631 | 0.08908 | -0.033 | -7.088
-14 | -0.615 | 0.07237 | -0.038 | -8.5
-13.5 | -0.57 | 0.0936 | -0.029 | -6.091
-13 | -0.543 | 0.08653 | -0.03 | -6.276
-12.5 | -0.517 | 0.07831 | -0.032 | -6.599
-12 | -0.49 | 0.0732 | -0.033 | -6.691
-11.5 | -0.468 | 0.06185 | -0.038 | -7.567
-11 | -0.476 | 0.02983 | -0.051 | -15.971
-10.5 | -0.487 | 0.01193 | -0.058 | -40.783
-10 | -0.375 | 0.06753 | -0.03 | -5.549
-9.5 | -0.348 | 0.06021 | -0.031 | -5.772
-9 | -0.32 | 0.05479 | -0.033 | -5.849
-8.5 | -0.294 | 0.04936 | -0.037 | -5.96
-8 | -0.326 | 0.00838 | -0.064 | -38.874
-7.5 | -0.236 | 0.05011 | -0.031 | -4.706
-7 | -0.281 | 0.04628 | -0.032 | -6.064
-6.5 | -0.372 | 0.00792 | -0.067 | -46.95
-6 | -0.338 | 0.00745 | -0.068 | -45.403
-5.5 | -0.288 | 0.00709 | -0.069 | -40.665
-5 | -0.23 | 0.00689 | -0.069 | -33.393
-4.5 | -0.167 | 0.00663 | -0.07 | -25.157
-4 | -0.101 | 0.00646 | -0.071 | -15.593
-3.5 | -0.033 | 0.0063 | -0.072 | -5.233
-3 | 0.036 | 0.00612 | -0.073 | 5.843
-2.5 | 0.105 | 0.00604 | -0.074 | 17.401
-2 | 0.175 | 0.00599 | -0.075 | 29.214
-1.5 | 0.245 | 0.0059 | -0.076 | 41.516
-1 | 0.316 | 0.00586 | -0.077 | 53.965
-0.5 | 0.386 | 0.00515 | -0.078 | 74.921
0 | 0.456 | 0.00507 | -0.078 | 89.991
0.5 | 0.526 | 0.00498 | -0.079 | 105.713
1 | 0.596 | 0.00508 | -0.08 | 117.431
1.5 | 0.666 | 0.00525 | -0.081 | 126.788
2 | 0.735 | 0.00516 | -0.082 | 142.388
2.5 | 0.801 | 0.00611 | -0.083 | 131.116
3 | 0.868 | 0.00662 | -0.083 | 131.162
3.5 | 0.934 | 0.00729 | -0.084 | 128.197
4 | 0.992 | 0.008 | -0.085 | 123.996
4.5 | 1.053 | 0.00886 | -0.085 | 118.848
5 | 1.111 | 0.00972 | -0.086 | 114.342
5.5 | 1.164 | 0.01184 | -0.086 | 98.307
6 | 1.214 | 0.01252 | -0.087 | 96.967
6.5 | 1.258 | 0.01328 | -0.088 | 94.722
7 | 1.292 | 0.01417 | -0.089 | 91.144
7.5 | 1.31 | 0.01521 | -0.089 | 86.142
8 | 1.304 | 0.01634 | -0.09 | 79.828
8.5 | 1.217 | 0.0178 | -0.091 | 68.35
9 | 0.804 | 0.01932 | -0.091 | 41.635
9.5 | 0.834 | 0.02137 | -0.092 | 38.996
10 | 0.726 | 0.06756 | -0.048 | 10.74
10.5 | 0.895 | 0.02259 | -0.093 | 39.639
11 | 0.924 | 0.02484 | -0.094 | 37.198
11.5 | 0.935 | 0.0321 | -0.092 | 29.121
12 | 0.984 | 0.02683 | -0.095 | 36.67
12.5 | 1.011 | 0.02969 | -0.096 | 34.043

## 120. Re 12M Mach 0.50 (2)
BIGFOIL.COM POLAR EXPORT
NACA65-514 a=0.5
NACA65-514 a=0.5 |  |  |  | Cl Max: | 1.4345 | at alpha= | 11 | deg
XFOIL ncrit=9 |  |  |  | L/D Max: | 234.5 | at alpha= | 3 | deg
Re: | 12000000 |  |  | Cd Min: | 0.23519 | at alpha= | -19.5 | deg
Mach: | 0.5 |  |  | Cl=0 at alpha= | -3.3722 | deg
|  |  |  | @ Cl=0.1, Cd= | 0.0054472
|  |  |  | @ Cl=0.4, Cd= | 0.0049291
|  |  |  | @ Cl=0.6, Cd= | 0.0039063
alpha (deg) | Cl | Cd | Cm | Cl/Cd
-19.5 | -0.5769 | 0.23519 | 0.0128 | -2.4529
-19 | -0.5543 | 0.22743 | 0.0077 | -2.4372
-18.5 | -0.5313 | 0.21997 | 0.0026 | -2.4153
-18 | -0.511 | 0.21117 | -0.0026 | -2.4199
-17.5 | -0.4931 | 0.20168 | -0.0079 | -2.445
-17 | -0.4739 | 0.19284 | -0.0132 | -2.4575
-16.5 | -0.4569 | 0.18349 | -0.0185 | -2.4901
-16 | -0.4381 | 0.17505 | -0.0236 | -2.5027
-15.5 | -0.4202 | 0.16657 | -0.0287 | -2.5227
-15 | -0.405 | 0.15749 | -0.034 | -2.5716
-14.5 | -0.3897 | 0.14863 | -0.0393 | -2.6219
-14 | -0.3774 | 0.13938 | -0.0448 | -2.7077
-13.5 | -0.3598 | 0.13166 | -0.0496 | -2.7328
-13 | -0.3561 | 0.12121 | -0.0558 | -2.9379
-12.5 | -0.3405 | 0.11373 | -0.0604 | -2.9939
-12 | -0.3306 | 0.10536 | -0.0656 | -3.1378
-11.5 | -0.3306 | 0.09568 | -0.0715 | -3.4553
-11 | -0.3443 | 0.08443 | -0.0787 | -4.0779
-10.5 | -0.3498 | 0.07514 | -0.0847 | -4.6553
-10 | -0.358 | 0.06579 | -0.091 | -5.4416
-9.5 | -0.3699 | 0.05559 | -0.0988 | -6.6541
-9 | -0.3974 | 0.04353 | -0.1102 | -9.1293
-8.5 | -0.4294 | 0.03731 | -0.1097 | -11.509
-8 | -0.4594 | 0.03109 | -0.1047 | -14.7765
-7.5 | -0.474 | 0.02315 | -0.1003 | -20.4752
-7 | -0.4875 | 0.01335 | -0.0944 | -36.5169
-6.5 | -0.4438 | 0.00913 | -0.0902 | -48.609
-6 | -0.378 | 0.00767 | -0.0875 | -49.2829
-5.5 | -0.3063 | 0.00701 | -0.0858 | -43.6947
-5 | -0.2349 | 0.00647 | -0.0847 | -36.306
-4.5 | -0.1622 | 0.00616 | -0.0841 | -26.3312
-4 | -0.09 | 0.0059 | -0.084 | -15.2542
-3.5 | -0.0182 | 0.00571 | -0.0841 | -3.1874
-3 | 0.053 | 0.00556 | -0.0845 | 9.5324
-2.5 | 0.1238 | 0.00539 | -0.085 | 22.9685
-2 | 0.1946 | 0.00525 | -0.0857 | 37.0667
-1.5 | 0.2653 | 0.00514 | -0.0866 | 51.6148
-1 | 0.3355 | 0.00504 | -0.0875 | 66.5675
-0.5 | 0.4053 | 0.00492 | -0.0885 | 82.378
0 | 0.4744 | 0.00466 | -0.0895 | 101.8026
0.5 | 0.5437 | 0.00434 | -0.0906 | 125.2765
1 | 0.6112 | 0.00382 | -0.0916 | 160
1.5 | 0.6805 | 0.00362 | -0.0926 | 187.9834
2 | 0.7512 | 0.00359 | -0.0937 | 209.2479
2.5 | 0.8218 | 0.00362 | -0.0946 | 227.0166
3 | 0.8911 | 0.0038 | -0.0952 | 234.5
3.5 | 0.9378 | 0.00521 | -0.0922 | 180
4 | 0.9788 | 0.0065 | -0.0881 | 150.5846
4.5 | 1.0179 | 0.0075 | -0.0832 | 135.72
5 | 1.0282 | 0.0086 | -0.0731 | 119.5581
5.5 | 1.0426 | 0.01 | -0.0646 | 104.26
6 | 1.0671 | 0.0115 | -0.0584 | 92.7913
6.5 | 1.1021 | 0.01276 | -0.0537 | 86.3715
7 | 1.1618 | 0.01409 | -0.0538 | 82.4556
8 | 1.237 | 0.01735 | -0.0457 | 71.2968
8.5 | 1.2774 | 0.01923 | -0.0424 | 66.4275
9 | 1.3171 | 0.02132 | -0.039 | 61.7777
9.5 | 1.3544 | 0.02367 | -0.0355 | 57.2201
10 | 1.3902 | 0.02624 | -0.0318 | 52.9802
10.5 | 1.4216 | 0.02907 | -0.0275 | 48.9026
11 | 1.4345 | 0.0329 | -0.0218 | 43.6018
11.5 | 1.4226 | 0.03831 | -0.0152 | 37.1339
12 | 1.3935 | 0.04544 | -0.0095 | 30.6668
12.5 | 1.3668 | 0.05325 | -0.0055 | 25.6676
13 | 1.3353 | 0.0627 | -0.0039 | 21.2967
13.5 | 1.3036 | 0.07353 | -0.0051 | 17.7288
14 | 1.2673 | 0.0862 | -0.009 | 14.7019
14.5 | 1.2307 | 0.10028 | -0.0154 | 12.2726
15 | 1.1987 | 0.11502 | -0.0237 | 10.4217
15.5 | 1.1719 | 0.13011 | -0.0332 | 9.007
16 | 1.1509 | 0.14506 | -0.0432 | 7.934

## 121. Re 14M Mach 0.00 (1)
BIGFOIL.COM POLAR EXPORT
NACA65-514 a=0.5
NACA65-514 a=0.5 |  |  |  | Cl Max: | 1.423 | at alpha= | 11.5 | deg
JavaFoil+Calcfoil stall+Eppler ext transition |  |  |  | L/D Max: | 137.864 | at alpha= | 4 | deg
Re: | 14000000 |  |  | Cd Min: | 0.00475 | at alpha= | 0.5 | deg
Mach: | 0 |  |  | Cl=0 at alpha= | -3.2583 | deg
|  |  |  | @ Cl=0.1, Cd= | 0.0056826
|  |  |  | @ Cl=0.4, Cd= | 0.0048602
|  |  |  | @ Cl=0.6, Cd= | 0.0052163
alpha (deg) | Cl | Cd | Cm | Cl/Cd
-16.5 | -0.588 | 0.12094 | -0.022 | -4.86
-16 | -0.6 | 0.1133 | -0.023 | -5.293
-15.5 | -0.61 | 0.10923 | -0.023 | -5.587
-15 | -0.62 | 0.1006 | -0.024 | -6.161
-14.5 | -0.626 | 0.0961 | -0.025 | -6.519
-14 | -0.631 | 0.09074 | -0.025 | -6.954
-13.5 | -0.635 | 0.08303 | -0.027 | -7.646
-13 | -0.636 | 0.07555 | -0.029 | -8.424
-12.5 | -0.634 | 0.06974 | -0.031 | -9.091
-12 | -0.631 | 0.0623 | -0.033 | -10.126
-11.5 | -0.73 | 0.01159 | -0.049 | -62.949
-11 | -0.718 | 0.01043 | -0.05 | -68.827
-10.5 | -0.708 | 0.00879 | -0.052 | -80.541
-10 | -0.68 | 0.00851 | -0.053 | -79.963
-9.5 | -0.648 | 0.00821 | -0.054 | -78.979
-9 | -0.612 | 0.00784 | -0.054 | -78.021
-8.5 | -0.57 | 0.00752 | -0.055 | -75.733
-8 | -0.524 | 0.00724 | -0.056 | -72.435
-7.5 | -0.476 | 0.00702 | -0.056 | -67.779
-7 | -0.426 | 0.00682 | -0.057 | -62.402
-6.5 | -0.373 | 0.00666 | -0.058 | -56.061
-6 | -0.319 | 0.00647 | -0.059 | -49.267
-5.5 | -0.263 | 0.00632 | -0.059 | -41.618
-5 | -0.206 | 0.00619 | -0.06 | -33.236
-4.5 | -0.147 | 0.00603 | -0.061 | -24.473
-4 | -0.088 | 0.00593 | -0.062 | -14.913
-3.5 | -0.029 | 0.00585 | -0.062 | -4.928
-3 | 0.031 | 0.00575 | -0.063 | 5.422
-2.5 | 0.091 | 0.00569 | -0.064 | 16.079
-2 | 0.152 | 0.00564 | -0.065 | 26.957
-1.5 | 0.213 | 0.00562 | -0.066 | 37.851
-1 | 0.274 | 0.00559 | -0.066 | 48.978
-0.5 | 0.334 | 0.00501 | -0.067 | 66.738
0 | 0.395 | 0.00487 | -0.068 | 81.118
0.5 | 0.456 | 0.00475 | -0.069 | 96.019
1 | 0.516 | 0.0048 | -0.07 | 107.62
1.5 | 0.577 | 0.00504 | -0.07 | 114.337
2 | 0.637 | 0.0055 | -0.071 | 115.899
2.5 | 0.697 | 0.00578 | -0.072 | 120.628
3 | 0.758 | 0.00586 | -0.073 | 129.389
3.5 | 0.817 | 0.00622 | -0.073 | 131.299
4 | 0.871 | 0.00632 | -0.074 | 137.864
4.5 | 0.927 | 0.00731 | -0.075 | 126.943
5 | 0.982 | 0.00782 | -0.075 | 125.627
5.5 | 1.033 | 0.00906 | -0.076 | 114.062
6 | 1.085 | 0.00948 | -0.077 | 114.457
6.5 | 1.135 | 0.00987 | -0.077 | 115.007
7 | 1.183 | 0.01029 | -0.078 | 115.026
7.5 | 1.229 | 0.01075 | -0.079 | 114.341
8 | 1.272 | 0.01121 | -0.079 | 113.475
8.5 | 1.31 | 0.01175 | -0.08 | 111.467
9 | 1.343 | 0.01227 | -0.081 | 109.499
9.5 | 1.372 | 0.01286 | -0.081 | 106.658
10 | 1.396 | 0.01347 | -0.082 | 103.631
10.5 | 1.415 | 0.01418 | -0.083 | 99.759
11 | 1.422 | 0.01492 | -0.083 | 95.362
11.5 | 1.423 | 0.01581 | -0.084 | 90.037
12 | 1.418 | 0.01669 | -0.084 | 84.94
12.5 | 1.405 | 0.01779 | -0.085 | 78.977
13 | 1.387 | 0.01879 | -0.085 | 73.792
13.5 | 1.363 | 0.01984 | -0.086 | 68.705
14 | 1.333 | 0.02145 | -0.086 | 62.164
14.5 | 1.299 | 0.0228 | -0.087 | 56.997
15 | 1.261 | 0.02477 | -0.087 | 50.888
15.5 | 1.221 | 0.02588 | -0.088 | 47.194
16 | 1.174 | 0.02921 | -0.088 | 40.207
16.5 | 1.127 | 0.03243 | -0.088 | 34.734

## 122. Re 14M Mach 0.00 (2)
BIGFOIL.COM POLAR EXPORT
NACA65-514 a=0.5
NACA65-514 a=0.5 |  |  |  | Cl Max: | 1.7997 | at alpha= | 20 | deg
XFOIL ncrit=9 |  |  |  | L/D Max: | 186.137 | at alpha= | 2.5 | deg
Re: | 14000000 |  |  | Cd Min: | 0.05539 | at alpha= | 20 | deg
Mach: | 0 |  |  | Cl=0 at alpha= | -3.3447 | deg
|  |  |  | @ Cl=0.1, Cd= | 0.0050535
|  |  |  | @ Cl=0.4, Cd= | 0.0043815
|  |  |  | @ Cl=0.6, Cd= | 0.00351
alpha (deg) | Cl | Cd | Cm | Cl/Cd
-20 | -1.5417 | 0.02688 | -0.0903 | -57.3549
-19.5 | -1.5356 | 0.02421 | -0.0881 | -63.4283
-19 | -1.5277 | 0.02202 | -0.0849 | -69.3778
-18.5 | -1.5151 | 0.02037 | -0.0811 | -74.379
-18 | -1.5034 | 0.01903 | -0.076 | -79.0016
-17.5 | -1.4866 | 0.01785 | -0.0709 | -83.2829
-17 | -1.4545 | 0.01666 | -0.0684 | -87.3049
-16.5 | -1.42 | 0.01536 | -0.0661 | -92.4479
-16 | -1.3774 | 0.01452 | -0.0648 | -94.8623
-15.5 | -1.3322 | 0.01378 | -0.0638 | -96.6763
-15 | -1.2851 | 0.0131 | -0.0631 | -98.0992
-14.5 | -1.2377 | 0.01237 | -0.0623 | -100.0566
-14 | -1.1895 | 0.01161 | -0.0617 | -102.4548
-13.5 | -1.1396 | 0.01097 | -0.0612 | -103.8833
-13 | -1.0879 | 0.01045 | -0.061 | -104.1053
-12.5 | -1.0352 | 0.01 | -0.061 | -103.52
-12 | -0.9818 | 0.00957 | -0.0609 | -102.5914
-11.5 | -0.9286 | 0.0091 | -0.0609 | -102.044
-11 | -0.8748 | 0.00863 | -0.061 | -101.3673
-10.5 | -0.8198 | 0.00828 | -0.0612 | -99.0097
-10 | -0.7643 | 0.00798 | -0.0615 | -95.7769
-9.5 | -0.7082 | 0.0077 | -0.0619 | -91.974
-9 | -0.6524 | 0.00738 | -0.0622 | -88.4011
-8.5 | -0.5961 | 0.00707 | -0.0626 | -84.314
-8 | -0.5393 | 0.00682 | -0.0631 | -79.0762
-7.5 | -0.482 | 0.00663 | -0.0636 | -72.6998
-7 | -0.4245 | 0.00643 | -0.0642 | -66.0187
-6.5 | -0.3668 | 0.00625 | -0.0648 | -58.688
-6 | -0.3093 | 0.00604 | -0.0654 | -51.2086
-5.5 | -0.2515 | 0.00584 | -0.0661 | -43.0651
-5 | -0.1934 | 0.00566 | -0.0668 | -34.1696
-4.5 | -0.1351 | 0.00553 | -0.0675 | -24.4304
-4 | -0.0767 | 0.00542 | -0.0683 | -14.1513
-3.5 | -0.0182 | 0.0053 | -0.0691 | -3.434
-3 | 0.0404 | 0.00515 | -0.0699 | 7.8447
-2 | 0.1578 | 0.00496 | -0.0715 | 31.8145
-1.5 | 0.2164 | 0.00487 | -0.0724 | 44.4353
-1 | 0.2752 | 0.00476 | -0.0733 | 57.8151
-0.5 | 0.3336 | 0.0046 | -0.0741 | 72.5217
0 | 0.3917 | 0.00441 | -0.075 | 88.8209
0.5 | 0.4499 | 0.00421 | -0.0759 | 106.8646
1.5 | 0.5643 | 0.00351 | -0.0776 | 160.7692
2 | 0.6225 | 0.00351 | -0.0785 | 177.3504
2.5 | 0.6794 | 0.00365 | -0.0793 | 186.137
3 | 0.7295 | 0.00449 | -0.079 | 162.4722
3.5 | 0.7779 | 0.00539 | -0.0784 | 144.3228
4 | 0.8291 | 0.00595 | -0.0782 | 139.3445
5 | 0.9297 | 0.007 | -0.0774 | 132.8143
5.5 | 0.9784 | 0.00754 | -0.0767 | 129.7613
6 | 1.0281 | 0.00795 | -0.0761 | 129.3208
6.5 | 1.0781 | 0.0083 | -0.0756 | 129.8916
7 | 1.1269 | 0.00863 | -0.075 | 130.5794
7.5 | 1.1745 | 0.00898 | -0.0741 | 130.7906
8 | 1.2191 | 0.00936 | -0.0726 | 130.2457
8.5 | 1.2599 | 0.00974 | -0.0705 | 129.3532
9 | 1.292 | 0.01012 | -0.0666 | 127.668
9.5 | 1.3196 | 0.01077 | -0.0623 | 122.5255
10 | 1.3509 | 0.01149 | -0.059 | 117.5718
10.5 | 1.3832 | 0.01227 | -0.0562 | 112.7302
11 | 1.4157 | 0.01316 | -0.0535 | 107.576
11.5 | 1.4446 | 0.01427 | -0.0507 | 101.2334
12 | 1.4738 | 0.01547 | -0.048 | 95.2683
12.5 | 1.5045 | 0.01667 | -0.0458 | 90.2519
13 | 1.5339 | 0.018 | -0.0436 | 85.2167
13.5 | 1.558 | 0.01971 | -0.0411 | 79.0462
14 | 1.5856 | 0.02127 | -0.0391 | 74.5463
14.5 | 1.6102 | 0.02308 | -0.037 | 69.766
15 | 1.6346 | 0.02499 | -0.0351 | 65.4102
15.5 | 1.6544 | 0.02731 | -0.0329 | 60.5785
16 | 1.675 | 0.02966 | -0.0311 | 56.4734
16.5 | 1.6971 | 0.032 | -0.0296 | 53.0344
17 | 1.7173 | 0.03452 | -0.0281 | 49.748
17.5 | 1.735 | 0.03735 | -0.0267 | 46.4525
18 | 1.7502 | 0.04048 | -0.0254 | 43.2362
18.5 | 1.7617 | 0.04409 | -0.0242 | 39.9569
19 | 1.7747 | 0.0477 | -0.0234 | 37.2055
19.5 | 1.7866 | 0.05153 | -0.0227 | 34.6711
20 | 1.7997 | 0.05539 | -0.0225 | 32.4914

## 123. Re 14M Mach 0.10 (1)
BIGFOIL.COM POLAR EXPORT
NACA65-514 a=0.5
NACA65-514 a=0.5 |  |  |  | Cl Max: | 1.418 | at alpha= | 11 | deg
JavaFoil+Calcfoil stall+Eppler ext transition |  |  |  | L/D Max: | 138.242 | at alpha= | 4 | deg
Re: | 14000000 |  |  | Cd Min: | 0.00478 | at alpha= | 1 | deg
Mach: | 0.1 |  |  | Cl=0 at alpha= | -3.2583 | deg
|  |  |  | @ Cl=0.1, Cd= | 0.0056895
|  |  |  | @ Cl=0.4, Cd= | 0.0049136
|  |  |  | @ Cl=0.6, Cd= | 0.0051856
alpha (deg) | Cl | Cd | Cm | Cl/Cd
-15.5 | -0.58 | 0.11059 | -0.023 | -5.242
-15 | -0.592 | 0.10199 | -0.024 | -5.808
-14.5 | -0.602 | 0.09718 | -0.024 | -6.197
-14 | -0.61 | 0.09148 | -0.025 | -6.669
-13.5 | -0.617 | 0.08389 | -0.027 | -7.351
-13 | -0.619 | 0.07876 | -0.028 | -7.86
-12.5 | -0.62 | 0.072 | -0.03 | -8.607
-12 | -0.623 | 0.06134 | -0.034 | -10.149
-11.5 | -0.696 | 0.01673 | -0.047 | -41.625
-11 | -0.695 | 0.01283 | -0.049 | -54.192
-10.5 | -0.699 | 0.0095 | -0.052 | -73.521
-10 | -0.678 | 0.00868 | -0.053 | -78.037
-9.5 | -0.647 | 0.00829 | -0.054 | -77.982
-9 | -0.611 | 0.00787 | -0.054 | -77.679
-8.5 | -0.57 | 0.00757 | -0.055 | -75.292
-8 | -0.525 | 0.00726 | -0.056 | -72.327
-7.5 | -0.477 | 0.00706 | -0.057 | -67.603
-7 | -0.427 | 0.00688 | -0.057 | -62.094
-6.5 | -0.375 | 0.00665 | -0.058 | -56.326
-6 | -0.32 | 0.00653 | -0.059 | -49.004
-5.5 | -0.264 | 0.00634 | -0.06 | -41.661
-5 | -0.207 | 0.00622 | -0.06 | -33.239
-4.5 | -0.148 | 0.00608 | -0.061 | -24.359
-4 | -0.089 | 0.00592 | -0.062 | -15.015
-3.5 | -0.029 | 0.00584 | -0.063 | -4.965
-3 | 0.031 | 0.00579 | -0.064 | 5.412
-2.5 | 0.092 | 0.0057 | -0.064 | 16.114
-2 | 0.153 | 0.00562 | -0.065 | 27.185
-1.5 | 0.214 | 0.0056 | -0.066 | 38.172
-1 | 0.275 | 0.00557 | -0.067 | 49.384
-0.5 | 0.336 | 0.00502 | -0.067 | 66.945
0 | 0.397 | 0.00492 | -0.068 | 80.788
0.5 | 0.458 | 0.00479 | -0.069 | 95.587
1 | 0.519 | 0.00478 | -0.07 | 108.501
1.5 | 0.579 | 0.00501 | -0.071 | 115.766
2 | 0.64 | 0.00552 | -0.071 | 116.009
2.5 | 0.701 | 0.00579 | -0.072 | 121.14
3 | 0.761 | 0.00589 | -0.073 | 129.043
3.5 | 0.821 | 0.0063 | -0.074 | 130.315
4 | 0.875 | 0.00633 | -0.075 | 138.242
4.5 | 0.932 | 0.00736 | -0.075 | 126.593
5 | 0.987 | 0.00787 | -0.076 | 125.362
5.5 | 1.038 | 0.00913 | -0.076 | 113.641
6 | 1.09 | 0.00957 | -0.077 | 113.92
6.5 | 1.14 | 0.00995 | -0.078 | 114.583
7 | 1.188 | 0.01037 | -0.078 | 114.558
7.5 | 1.233 | 0.01084 | -0.079 | 113.755
8 | 1.276 | 0.01133 | -0.08 | 112.623
8.5 | 1.313 | 0.01187 | -0.08 | 110.666
9 | 1.346 | 0.01242 | -0.081 | 108.41
9.5 | 1.374 | 0.01302 | -0.082 | 105.474
10 | 1.396 | 0.01365 | -0.082 | 102.269
10.5 | 1.413 | 0.01437 | -0.083 | 98.326
11 | 1.418 | 0.01515 | -0.083 | 93.639
11.5 | 1.416 | 0.01606 | -0.084 | 88.162
12 | 1.407 | 0.01716 | -0.085 | 81.986
12.5 | 1.391 | 0.01814 | -0.085 | 76.644
13 | 1.367 | 0.01931 | -0.086 | 70.81
13.5 | 1.339 | 0.02027 | -0.086 | 66.066
14 | 1.304 | 0.02196 | -0.087 | 59.367
14.5 | 1.264 | 0.02341 | -0.087 | 53.998
15 | 1.219 | 0.02568 | -0.087 | 47.486
15.5 | 1.174 | 0.02676 | -0.088 | 43.896
16 | 1.12 | 0.03089 | -0.088 | 36.273

## 124. Re 14M Mach 0.10 (2)
BIGFOIL.COM POLAR EXPORT
NACA65-514 a=0.5
NACA65-514 a=0.5 |  |  |  | Cl Max: | 1.7932 | at alpha= | 20 | deg
XFOIL ncrit=9 |  |  |  | L/D Max: | 188.43 | at alpha= | 2.5 | deg
Re: | 14000000 |  |  | Cd Min: | 0.05866 | at alpha= | 20 | deg
Mach: | 0.1 |  |  | Cl=0 at alpha= | -3.3458 | deg
|  |  |  | @ Cl=0.1, Cd= | 0.0050398
|  |  |  | @ Cl=0.4, Cd= | 0.0043906
|  |  |  | @ Cl=0.6, Cd= | 0.00351
alpha (deg) | Cl | Cd | Cm | Cl/Cd
-20 | -1.4967 | 0.03253 | -0.0958 | -46.0098
-19.5 | -1.5019 | 0.0283 | -0.0949 | -53.0707
-19 | -1.5011 | 0.02507 | -0.0927 | -59.8763
-18.5 | -1.4957 | 0.02261 | -0.0893 | -66.1521
-18 | -1.4862 | 0.02073 | -0.0851 | -71.6932
-17.5 | -1.475 | 0.01933 | -0.0796 | -76.3063
-17 | -1.4546 | 0.01818 | -0.0747 | -80.011
-16.5 | -1.4242 | 0.0167 | -0.0716 | -85.2814
-16 | -1.3871 | 0.01544 | -0.0693 | -89.8381
-15.5 | -1.3446 | 0.01442 | -0.0677 | -93.2455
-15 | -1.2979 | 0.01361 | -0.0665 | -95.3637
-14.5 | -1.2493 | 0.0129 | -0.0655 | -96.845
-14 | -1.2 | 0.01216 | -0.0646 | -98.6842
-13.5 | -1.1504 | 0.01139 | -0.0638 | -101.0009
-13 | -1.099 | 0.01072 | -0.0633 | -102.5187
-12.5 | -1.0458 | 0.01021 | -0.063 | -102.429
-12 | -0.9917 | 0.00975 | -0.0627 | -101.7128
-11.5 | -0.9373 | 0.0093 | -0.0626 | -100.7849
-11 | -0.8829 | 0.00879 | -0.0625 | -100.4437
-10.5 | -0.8275 | 0.00839 | -0.0625 | -98.6293
-10 | -0.7713 | 0.00806 | -0.0627 | -95.6948
-9.5 | -0.7145 | 0.00777 | -0.0629 | -91.9562
-9 | -0.6578 | 0.00746 | -0.0632 | -88.1769
-8.5 | -0.601 | 0.00713 | -0.0635 | -84.2917
-8 | -0.5437 | 0.00687 | -0.0639 | -79.1412
-7.5 | -0.4859 | 0.00666 | -0.0644 | -72.958
-7 | -0.4278 | 0.00646 | -0.0649 | -66.2229
-6 | -0.3115 | 0.00606 | -0.066 | -51.4026
-5.5 | -0.2532 | 0.00586 | -0.0666 | -43.2082
-5 | -0.1947 | 0.00567 | -0.0673 | -34.3386
-4.5 | -0.136 | 0.00554 | -0.068 | -24.5487
-4 | -0.0772 | 0.00543 | -0.0688 | -14.2173
-3.5 | -0.0182 | 0.0053 | -0.0695 | -3.434
-3 | 0.0408 | 0.00516 | -0.0703 | 7.907
-2.5 | 0.0998 | 0.00504 | -0.0711 | 19.8016
-2 | 0.1589 | 0.00497 | -0.072 | 31.9718
-1.5 | 0.2179 | 0.00487 | -0.0728 | 44.7433
-1 | 0.2771 | 0.00476 | -0.0737 | 58.2143
-0.5 | 0.3358 | 0.0046 | -0.0746 | 73
0 | 0.3943 | 0.00441 | -0.0755 | 89.4104
0.5 | 0.4529 | 0.00421 | -0.0764 | 107.5772
1.5 | 0.568 | 0.00351 | -0.0781 | 161.8234
2 | 0.6266 | 0.00351 | -0.079 | 178.5185
2.5 | 0.684 | 0.00363 | -0.0798 | 188.4298
3.5 | 0.7828 | 0.00538 | -0.0788 | 145.5019
4 | 0.834 | 0.00597 | -0.0785 | 139.6985
5 | 0.9347 | 0.00705 | -0.0776 | 132.5816
5.5 | 0.9834 | 0.00759 | -0.0768 | 129.5652
6 | 1.0332 | 0.00801 | -0.0762 | 128.9888
6.5 | 1.0832 | 0.00836 | -0.0756 | 129.5694
7 | 1.1319 | 0.0087 | -0.0748 | 130.1034
7.5 | 1.1794 | 0.00905 | -0.0737 | 130.3204
8 | 1.2231 | 0.00945 | -0.072 | 129.4286
8.5 | 1.2589 | 0.0098 | -0.0686 | 128.4592
9 | 1.2903 | 0.01027 | -0.0647 | 125.6378
9.5 | 1.3198 | 0.01097 | -0.0607 | 120.3099
10 | 1.3518 | 0.01174 | -0.0576 | 115.1448
10.5 | 1.3846 | 0.01258 | -0.0547 | 110.0636
11 | 1.4168 | 0.01354 | -0.052 | 104.6381
11.5 | 1.4462 | 0.01471 | -0.0492 | 98.3141
12 | 1.4756 | 0.01597 | -0.0466 | 92.3982
12.5 | 1.5062 | 0.01725 | -0.0443 | 87.3159
13 | 1.5352 | 0.01868 | -0.042 | 82.1842
13.5 | 1.5591 | 0.02048 | -0.0394 | 76.1279
14 | 1.5866 | 0.02214 | -0.0373 | 71.6621
14.5 | 1.6123 | 0.02397 | -0.0353 | 67.2632
15 | 1.6351 | 0.0261 | -0.0332 | 62.6475
15.5 | 1.6548 | 0.02851 | -0.031 | 58.0428
16 | 1.6768 | 0.03089 | -0.0293 | 54.2829
16.5 | 1.6984 | 0.03336 | -0.0277 | 50.9113
17 | 1.7165 | 0.03619 | -0.0261 | 47.4302
17.5 | 1.731 | 0.03943 | -0.0245 | 43.9006
18 | 1.7458 | 0.04276 | -0.0232 | 40.8279
18.5 | 1.7577 | 0.04652 | -0.0221 | 37.7837
19 | 1.7723 | 0.05014 | -0.0214 | 35.347
19.5 | 1.7833 | 0.05427 | -0.0209 | 32.8598
20 | 1.7932 | 0.05866 | -0.0207 | 30.5694

## 125. Re 14M Mach 0.25 (1)
BIGFOIL.COM POLAR EXPORT
NACA65-514 a=0.5
NACA65-514 a=0.5 |  |  |  | Cl Max: | 1.392 | at alpha= | 10.5 | deg
JavaFoil+Calcfoil stall+Eppler ext transition |  |  |  | L/D Max: | 137.683 | at alpha= | 3.5 | deg
Re: | 14000000 |  |  | Cd Min: | 0.00479 | at alpha= | 0.5 | deg
Mach: | 0.25 |  |  | Cl=0 at alpha= | -3.2581 | deg
|  |  |  | @ Cl=0.1, Cd= | 0.0057352
|  |  |  | @ Cl=0.4, Cd= | 0.0049478
|  |  |  | @ Cl=0.6, Cd= | 0.0051021
alpha (deg) | Cl | Cd | Cm | Cl/Cd
-14.5 | -0.384 | 0.11205 | -0.023 | -3.43
-14 | -0.423 | 0.10284 | -0.023 | -4.112
-13.5 | -0.457 | 0.09453 | -0.024 | -4.83
-13 | -0.485 | 0.08801 | -0.024 | -5.511
-12.5 | -0.508 | 0.08131 | -0.026 | -6.252
-12 | -0.525 | 0.0754 | -0.027 | -6.967
-11.5 | -0.537 | 0.06938 | -0.029 | -7.735
-11 | -0.541 | 0.06451 | -0.03 | -8.388
-10.5 | -0.539 | 0.05951 | -0.031 | -9.064
-10 | -0.535 | 0.05179 | -0.035 | -10.337
-9.5 | -0.631 | 0.00875 | -0.055 | -72.092
-9 | -0.604 | 0.00832 | -0.056 | -72.591
-8.5 | -0.568 | 0.00792 | -0.057 | -71.72
-8 | -0.527 | 0.00756 | -0.058 | -69.694
-7.5 | -0.482 | 0.00723 | -0.058 | -66.596
-7 | -0.433 | 0.00702 | -0.059 | -61.642
-6.5 | -0.381 | 0.00682 | -0.06 | -55.894
-6 | -0.327 | 0.00664 | -0.061 | -49.214
-5.5 | -0.27 | 0.00648 | -0.061 | -41.636
-5 | -0.212 | 0.00628 | -0.062 | -33.685
-4.5 | -0.152 | 0.00617 | -0.063 | -24.603
-4 | -0.091 | 0.00602 | -0.064 | -15.139
-3.5 | -0.03 | 0.00587 | -0.065 | -5.068
-3 | 0.032 | 0.00581 | -0.065 | 5.537
-2.5 | 0.094 | 0.00574 | -0.066 | 16.442
-2 | 0.157 | 0.00569 | -0.067 | 27.559
-1.5 | 0.22 | 0.00563 | -0.068 | 39.02
-1 | 0.283 | 0.00565 | -0.069 | 50.078
-0.5 | 0.345 | 0.00507 | -0.069 | 68.103
0 | 0.408 | 0.00493 | -0.07 | 82.833
0.5 | 0.471 | 0.00479 | -0.071 | 98.302
1 | 0.533 | 0.00485 | -0.072 | 109.826
1.5 | 0.595 | 0.00506 | -0.073 | 117.74
2 | 0.658 | 0.00559 | -0.073 | 117.587
2.5 | 0.72 | 0.00592 | -0.074 | 121.749
3 | 0.781 | 0.00603 | -0.075 | 129.464
3.5 | 0.843 | 0.00612 | -0.076 | 137.683
4 | 0.897 | 0.00706 | -0.076 | 127.126
4.5 | 0.955 | 0.00761 | -0.077 | 125.438
5 | 1.01 | 0.00817 | -0.078 | 123.69
5.5 | 1.063 | 0.00949 | -0.078 | 111.995
6 | 1.115 | 0.00998 | -0.079 | 111.74
6.5 | 1.165 | 0.01043 | -0.08 | 111.711
7 | 1.212 | 0.01089 | -0.08 | 111.331
7.5 | 1.257 | 0.01144 | -0.081 | 109.858
8 | 1.297 | 0.01201 | -0.082 | 108.02
8.5 | 1.33 | 0.01261 | -0.082 | 105.496
9 | 1.357 | 0.01327 | -0.083 | 102.251
9.5 | 1.377 | 0.01394 | -0.084 | 98.786
10 | 1.389 | 0.01475 | -0.084 | 94.219
10.5 | 1.392 | 0.0156 | -0.085 | 89.277
11 | 1.378 | 0.01657 | -0.085 | 83.155
11.5 | 1.352 | 0.01791 | -0.086 | 75.46
12 | 1.314 | 0.01904 | -0.087 | 69.005
12.5 | 1.263 | 0.02049 | -0.087 | 61.665
13 | 1.201 | 0.02217 | -0.088 | 54.187
13.5 | 1.127 | 0.0244 | -0.088 | 46.21
14 | 1.044 | 0.02681 | -0.088 | 38.942
14.5 | 0.943 | 0.03308 | -0.087 | 28.5
15 | 0.736 | 0.10625 | -0.053 | 6.93
15.5 | 0.648 | 0.1175 | -0.048 | 5.517

## 126. Re 14M Mach 0.25 (2)
BIGFOIL.COM POLAR EXPORT
NACA65-514 a=0.5
NACA65-514 a=0.5 |  |  |  | Cl Max: | 1.7521 | at alpha= | 19.5 | deg
XFOIL ncrit=9 |  |  |  | L/D Max: | 198.073 | at alpha= | 2.5 | deg
Re: | 14000000 |  |  | Cd Min: | 0.20592 | at alpha= | -20 | deg
Mach: | 0.25 |  |  | Cl=0 at alpha= | -3.3505 | deg
|  |  |  | @ Cl=0.1, Cd= | 0.0050879
|  |  |  | @ Cl=0.4, Cd= | 0.0044605
|  |  |  | @ Cl=0.6, Cd= | 0.0034981
alpha (deg) | Cl | Cd | Cm | Cl/Cd
-20 | -0.6027 | 0.20592 | 0.0081 | -2.9269
-19.5 | -0.5997 | 0.1947 | 0.0019 | -3.0801
-19 | -0.5865 | 0.18696 | -0.0032 | -3.137
-18.5 | -0.5714 | 0.17984 | -0.0079 | -3.1773
-18 | -0.5747 | 0.16767 | -0.0149 | -3.4276
-17.5 | -1.1392 | 0.05589 | -0.0959 | -20.3829
-17 | -1.193 | 0.04251 | -0.1061 | -28.064
-16.5 | -1.2356 | 0.03358 | -0.1097 | -36.7957
-16 | -1.2715 | 0.02737 | -0.1081 | -46.456
-15.5 | -1.2931 | 0.02336 | -0.1024 | -55.3553
-15 | -1.3055 | 0.02081 | -0.0935 | -62.7343
-14.5 | -1.2824 | 0.01847 | -0.0884 | -69.4315
-14 | -1.2467 | 0.01645 | -0.0844 | -75.7872
-13.5 | -1.2065 | 0.01447 | -0.0809 | -83.3794
-13 | -1.1559 | 0.01317 | -0.0783 | -87.7677
-12.5 | -1.1011 | 0.0122 | -0.0763 | -90.2541
-12 | -1.0458 | 0.01121 | -0.0744 | -93.2917
-11.5 | -0.989 | 0.01038 | -0.0729 | -95.2794
-11 | -0.9298 | 0.00977 | -0.0718 | -95.1689
-10.5 | -0.8702 | 0.00923 | -0.0708 | -94.2795
-10 | -0.811 | 0.00864 | -0.07 | -93.8657
-9.5 | -0.7506 | 0.00822 | -0.0694 | -91.3139
-8.5 | -0.6288 | 0.00752 | -0.0688 | -83.617
-8 | -0.5685 | 0.00715 | -0.0686 | -79.5105
-7.5 | -0.5075 | 0.00686 | -0.0686 | -73.9796
-7 | -0.4463 | 0.00661 | -0.0687 | -67.5189
-6.5 | -0.385 | 0.00641 | -0.069 | -60.0624
-6 | -0.3239 | 0.00623 | -0.0693 | -51.9904
-5.5 | -0.263 | 0.00596 | -0.0697 | -44.1275
-5 | -0.202 | 0.00575 | -0.0702 | -35.1304
-4.5 | -0.1409 | 0.0056 | -0.0707 | -25.1607
-4 | -0.0796 | 0.00547 | -0.0714 | -14.5521
-3.5 | -0.0183 | 0.00534 | -0.0721 | -3.427
-3 | 0.0429 | 0.0052 | -0.0728 | 8.25
-2.5 | 0.104 | 0.00508 | -0.0736 | 20.4724
-2 | 0.1652 | 0.005 | -0.0745 | 33.04
-1.5 | 0.2264 | 0.00489 | -0.0753 | 46.2986
-1 | 0.2876 | 0.00478 | -0.0762 | 60.1674
-0.5 | 0.3483 | 0.00464 | -0.0771 | 75.0647
0 | 0.4088 | 0.00443 | -0.078 | 92.2799
0.5 | 0.4694 | 0.00422 | -0.079 | 111.2322
1 | 0.5288 | 0.00386 | -0.0799 | 136.9948
1.5 | 0.5884 | 0.0035 | -0.0808 | 168.1143
2 | 0.6492 | 0.00349 | -0.0817 | 186.0172
2.5 | 0.7091 | 0.00358 | -0.0825 | 198.0726
3.5 | 0.8095 | 0.00542 | -0.0811 | 149.3542
4 | 0.8609 | 0.00608 | -0.0805 | 141.5954
4.5 | 0.912 | 0.00668 | -0.0797 | 136.5269
5 | 0.9617 | 0.00728 | -0.0786 | 132.1016
5.5 | 1.0099 | 0.00786 | -0.0772 | 128.486
6 | 1.0597 | 0.0083 | -0.076 | 127.6747
6.5 | 1.1091 | 0.00869 | -0.0747 | 127.6295
7 | 1.1555 | 0.0091 | -0.0729 | 126.978
7.5 | 1.1958 | 0.00948 | -0.0697 | 126.1392
8 | 1.2186 | 0.01 | -0.0633 | 121.86
9 | 1.2911 | 0.01142 | -0.057 | 113.056
9.5 | 1.3241 | 0.01241 | -0.0535 | 106.6962
10 | 1.3588 | 0.01343 | -0.0506 | 101.1765
10.5 | 1.3925 | 0.0146 | -0.0477 | 95.3767
11 | 1.4247 | 0.01594 | -0.0447 | 89.3789
11.5 | 1.4544 | 0.01751 | -0.0417 | 83.0611
12 | 1.4867 | 0.01903 | -0.0392 | 78.124
12.5 | 1.5155 | 0.02081 | -0.0365 | 72.8256
13 | 1.5426 | 0.02281 | -0.0338 | 67.6282
13.5 | 1.5652 | 0.02517 | -0.0309 | 62.1851
14 | 1.5924 | 0.02739 | -0.0286 | 58.138
14.5 | 1.6171 | 0.02982 | -0.0262 | 54.2287
15 | 1.6381 | 0.03263 | -0.0238 | 50.2023
15.5 | 1.6569 | 0.03568 | -0.0214 | 46.4378
16 | 1.6741 | 0.03903 | -0.0192 | 42.8926
16.5 | 1.6924 | 0.04244 | -0.0174 | 39.8775
17 | 1.7078 | 0.04628 | -0.0158 | 36.9015
17.5 | 1.7216 | 0.05042 | -0.0145 | 34.1452
18 | 1.7338 | 0.05494 | -0.0135 | 31.5581
18.5 | 1.7417 | 0.0601 | -0.0128 | 28.98
19 | 1.7473 | 0.06571 | -0.0127 | 26.5911
19.5 | 1.7521 | 0.07173 | -0.0129 | 24.4263
20 | 1.7443 | 0.07948 | -0.0141 | 21.9464

## 127. Re 14M Mach 0.50 (1)
BIGFOIL.COM POLAR EXPORT
NACA65-514 a=0.5
NACA65-514 a=0.5 |  |  |  | Cl Max: | 1.312 | at alpha= | 7.5 | deg
JavaFoil+Calcfoil stall+Eppler ext transition |  |  |  | L/D Max: | 131.731 | at alpha= | 2 | deg
Re: | 14000000 |  |  | Cd Min: | 0.00499 | at alpha= | 0.5 | deg
Mach: | 0.5 |  |  | Cl=0 at alpha= | -3.2609 | deg
|  |  |  | @ Cl=0.1, Cd= | 0.0059751
|  |  |  | @ Cl=0.4, Cd= | 0.00524
|  |  |  | @ Cl=0.6, Cd= | 0.0051431
alpha (deg) | Cl | Cd | Cm | Cl/Cd
-20 | -0.93 | 0.16568 | -0.027 | -5.611
-19.5 | -0.905 | 0.14805 | -0.028 | -6.116
-19 | -0.879 | 0.13911 | -0.029 | -6.317
-18.5 | -0.85 | 0.13374 | -0.029 | -6.357
-18 | -0.821 | 0.13198 | -0.029 | -6.223
-17.5 | -0.794 | 0.12384 | -0.029 | -6.412
-17 | -0.768 | 0.11474 | -0.03 | -6.691
-16.5 | -0.739 | 0.11642 | -0.03 | -6.348
-16 | -0.711 | 0.11095 | -0.03 | -6.406
-15.5 | -0.683 | 0.10472 | -0.03 | -6.523
-15 | -0.658 | 0.09528 | -0.032 | -6.907
-14.5 | -0.634 | 0.08582 | -0.034 | -7.389
-14 | -0.63 | 0.05925 | -0.042 | -10.634
-13.5 | -0.57 | 0.09242 | -0.03 | -6.172
-13 | -0.543 | 0.08481 | -0.031 | -6.408
-12.5 | -0.518 | 0.07669 | -0.033 | -6.75
-12 | -0.491 | 0.07155 | -0.034 | -6.856
-11.5 | -0.475 | 0.05542 | -0.041 | -8.564
-11 | -0.502 | 0.0171 | -0.055 | -29.384
-10.5 | -0.49 | 0.01117 | -0.059 | -43.847
-10 | -0.375 | 0.06689 | -0.03 | -5.603
-9.5 | -0.348 | 0.06001 | -0.032 | -5.794
-9 | -0.321 | 0.05459 | -0.033 | -5.873
-8.5 | -0.295 | 0.04812 | -0.038 | -6.132
-8 | -0.327 | 0.00878 | -0.064 | -37.3
-7.5 | -0.236 | 0.04951 | -0.031 | -4.764
-7 | -0.281 | 0.04558 | -0.032 | -6.159
-6.5 | -0.372 | 0.00774 | -0.067 | -48.082
-6 | -0.338 | 0.00725 | -0.068 | -46.653
-5.5 | -0.288 | 0.00696 | -0.069 | -41.435
-5 | -0.23 | 0.00676 | -0.069 | -34.077
-4.5 | -0.167 | 0.00651 | -0.07 | -25.607
-4 | -0.101 | 0.00633 | -0.071 | -15.89
-3.5 | -0.033 | 0.00615 | -0.072 | -5.362
-3 | 0.036 | 0.00604 | -0.073 | 5.922
-2.5 | 0.105 | 0.00597 | -0.074 | 17.607
-2 | 0.175 | 0.00588 | -0.075 | 29.762
-1.5 | 0.245 | 0.00583 | -0.076 | 42.043
-1 | 0.316 | 0.00581 | -0.077 | 54.473
-0.5 | 0.386 | 0.00527 | -0.078 | 73.312
0 | 0.456 | 0.00512 | -0.078 | 89.068
0.5 | 0.526 | 0.00499 | -0.079 | 105.369
1 | 0.596 | 0.00513 | -0.08 | 116.248
1.5 | 0.666 | 0.00536 | -0.081 | 124.102
2 | 0.733 | 0.00557 | -0.082 | 131.731
2.5 | 0.801 | 0.00635 | -0.083 | 126.216
3 | 0.868 | 0.00687 | -0.083 | 126.196
3.5 | 0.934 | 0.00749 | -0.084 | 124.679
4 | 0.992 | 0.00817 | -0.085 | 121.454
4.5 | 1.053 | 0.00895 | -0.085 | 117.679
5 | 1.11 | 0.01089 | -0.086 | 101.912
5.5 | 1.165 | 0.01156 | -0.087 | 100.81
6 | 1.216 | 0.01222 | -0.087 | 99.468
6.5 | 1.259 | 0.01297 | -0.088 | 97.054
7 | 1.293 | 0.01385 | -0.089 | 93.383
7.5 | 1.312 | 0.01481 | -0.089 | 88.573
8 | 1.306 | 0.01593 | -0.09 | 81.936
8.5 | 1.218 | 0.0173 | -0.091 | 70.408
9 | 0.805 | 0.01877 | -0.091 | 42.894
9.5 | 0.834 | 0.02081 | -0.092 | 40.106
10 | 0.727 | 0.06657 | -0.049 | 10.914
10.5 | 0.896 | 0.02207 | -0.093 | 40.621
11 | 0.925 | 0.02411 | -0.094 | 38.369
11.5 | 0.942 | 0.02973 | -0.093 | 31.7
12 | 0.985 | 0.02601 | -0.095 | 37.88
12.5 | 1.012 | 0.02877 | -0.096 | 35.186

## 128. Re 14M Mach 0.50 (2)
BIGFOIL.COM POLAR EXPORT
NACA65-514 a=0.5
NACA65-514 a=0.5 |  |  |  | Cl Max: | 1.4586 | at alpha= | 11 | deg
XFOIL ncrit=9 |  |  |  | L/D Max: | 228.389 | at alpha= | 2.5 | deg
Re: | 14000000 |  |  | Cd Min: | 0.24369 | at alpha= | -20 | deg
Mach: | 0.5 |  |  | Cl=0 at alpha= | -3.3673 | deg
|  |  |  | @ Cl=0.1, Cd= | 0.0052967
|  |  |  | @ Cl=0.4, Cd= | 0.0048196
|  |  |  | @ Cl=0.6, Cd= | 0.0039419
alpha (deg) | Cl | Cd | Cm | Cl/Cd
-20 | -0.5981 | 0.24369 | 0.0181 | -2.4543
-19.5 | -0.5764 | 0.23534 | 0.0128 | -2.4492
-19 | -0.5553 | 0.22683 | 0.0075 | -2.4481
-18.5 | -0.5323 | 0.21931 | 0.0024 | -2.4272
-18 | -0.5129 | 0.21022 | -0.0029 | -2.4398
-17.5 | -0.4954 | 0.20062 | -0.0083 | -2.4693
-17 | -0.4758 | 0.19205 | -0.0134 | -2.4775
-16.5 | -0.4615 | 0.18189 | -0.0191 | -2.5372
-16 | -0.4416 | 0.17386 | -0.0241 | -2.54
-15.5 | -0.4239 | 0.16538 | -0.0292 | -2.5632
-15 | -0.4153 | 0.15456 | -0.0353 | -2.687
-14.5 | -0.3947 | 0.14727 | -0.04 | -2.6801
-14 | -0.3823 | 0.13808 | -0.0456 | -2.7687
-13.5 | -0.3656 | 0.13018 | -0.0505 | -2.8084
-13 | -0.3643 | 0.11941 | -0.0569 | -3.0508
-12.5 | -0.3481 | 0.1121 | -0.0615 | -3.1053
-12 | -0.3399 | 0.10349 | -0.0668 | -3.2844
-11.5 | -0.3417 | 0.09367 | -0.073 | -3.6479
-11 | -0.3513 | 0.08324 | -0.0797 | -4.2203
-10.5 | -0.3686 | 0.07231 | -0.0871 | -5.0975
-10 | -0.3784 | 0.0628 | -0.0937 | -6.0255
-9.5 | -0.39 | 0.05117 | -0.1042 | -7.6217
-9 | -0.4194 | 0.04142 | -0.1118 | -10.1255
-8.5 | -0.4533 | 0.03592 | -0.1089 | -12.6197
-8 | -0.4769 | 0.02947 | -0.1043 | -16.1826
-7.5 | -0.4874 | 0.02173 | -0.0998 | -22.4298
-7 | -0.4991 | 0.01201 | -0.0937 | -41.557
-6.5 | -0.4498 | 0.00848 | -0.0897 | -53.0425
-6 | -0.3813 | 0.0073 | -0.0871 | -52.2329
-5.5 | -0.3087 | 0.00673 | -0.0855 | -45.8692
-5 | -0.2359 | 0.00629 | -0.0845 | -37.504
-4.5 | -0.1633 | 0.00596 | -0.084 | -27.3993
-4 | -0.0908 | 0.00573 | -0.0838 | -15.8464
-3.5 | -0.019 | 0.00555 | -0.084 | -3.4234
-3 | 0.0526 | 0.00541 | -0.0844 | 9.7227
-2.5 | 0.1237 | 0.00524 | -0.085 | 23.6069
-2 | 0.1945 | 0.00511 | -0.0857 | 38.0626
-1.5 | 0.2652 | 0.00502 | -0.0866 | 52.8287
-1 | 0.3355 | 0.00493 | -0.0875 | 68.0527
-0.5 | 0.4056 | 0.00481 | -0.0886 | 84.3243
0 | 0.4752 | 0.00457 | -0.0896 | 103.9825
1 | 0.6123 | 0.00388 | -0.0917 | 157.8093
1.5 | 0.6816 | 0.00356 | -0.0927 | 191.4607
2 | 0.7519 | 0.00356 | -0.0938 | 211.2079
2.5 | 0.8222 | 0.0036 | -0.0947 | 228.3889
3 | 0.889 | 0.00393 | -0.0949 | 226.2087
3.5 | 0.9329 | 0.00544 | -0.0915 | 171.489
4 | 0.9754 | 0.00661 | -0.0875 | 147.5643
4.5 | 1.0155 | 0.00756 | -0.0828 | 134.3254
5 | 1.0298 | 0.00855 | -0.0733 | 120.4444
5.5 | 1.0467 | 0.00985 | -0.0652 | 106.264
6 | 1.0773 | 0.01113 | -0.0596 | 96.7925
6.5 | 1.115 | 0.01231 | -0.0553 | 90.5768
7 | 1.1489 | 0.01361 | -0.0503 | 84.4159
7.5 | 1.2093 | 0.015 | -0.0503 | 80.62
8 | 1.2507 | 0.01676 | -0.0471 | 74.6241
8.5 | 1.2967 | 0.01856 | -0.0445 | 69.8653
9 | 1.3419 | 0.02066 | -0.042 | 64.9516
9.5 | 1.3804 | 0.02301 | -0.0386 | 59.9913
10 | 1.4173 | 0.02554 | -0.0349 | 55.4933
10.5 | 1.4489 | 0.0284 | -0.0305 | 51.0176
11 | 1.4586 | 0.03258 | -0.0247 | 44.7698
11.5 | 1.438 | 0.03815 | -0.0171 | 37.6933
12 | 1.404 | 0.04471 | -0.0096 | 31.4024
12.5 | 1.3769 | 0.05235 | -0.0053 | 26.3018
13.5 | 1.3096 | 0.07277 | -0.0046 | 17.9964
14 | 1.2736 | 0.08536 | -0.0084 | 14.9203
14.5 | 1.2371 | 0.09935 | -0.0147 | 12.4519
15 | 1.2053 | 0.114 | -0.0229 | 10.5728
15.5 | 1.1781 | 0.12909 | -0.0323 | 9.1262
16 | 1.1572 | 0.14396 | -0.0422 | 8.0383

## 129. Re 16M Mach 0.00 (1)
BIGFOIL.COM POLAR EXPORT
NACA65-514 a=0.5
NACA65-514 a=0.5 |  |  |  | Cl Max: | 1.425 | at alpha= | 11.5 | deg
JavaFoil+Calcfoil stall+Eppler ext transition |  |  |  | L/D Max: | 144.805 | at alpha= | 4.5 | deg
Re: | 16000000 |  |  | Cd Min: | 0.00495 | at alpha= | 0.5 | deg
Mach: | 0 |  |  | Cl=0 at alpha= | -3.2583 | deg
|  |  |  | @ Cl=0.1, Cd= | 0.0056456
|  |  |  | @ Cl=0.4, Cd= | 0.0050051
|  |  |  | @ Cl=0.6, Cd= | 0.0054458
alpha (deg) | Cl | Cd | Cm | Cl/Cd
-16.5 | -0.588 | 0.11903 | -0.023 | -4.939
-16 | -0.6 | 0.11337 | -0.023 | -5.291
-15.5 | -0.61 | 0.10766 | -0.023 | -5.669
-15 | -0.62 | 0.10006 | -0.024 | -6.197
-14.5 | -0.627 | 0.09481 | -0.025 | -6.609
-14 | -0.632 | 0.08927 | -0.026 | -7.077
-13.5 | -0.636 | 0.08112 | -0.028 | -7.844
-13 | -0.636 | 0.076 | -0.029 | -8.366
-12.5 | -0.636 | 0.06764 | -0.031 | -9.409
-12 | -0.637 | 0.05793 | -0.035 | -10.988
-11.5 | -0.736 | 0.01058 | -0.05 | -69.567
-11 | -0.723 | 0.00981 | -0.051 | -73.662
-10.5 | -0.708 | 0.00869 | -0.052 | -81.49
-10 | -0.68 | 0.00829 | -0.053 | -82.083
-9.5 | -0.648 | 0.00803 | -0.054 | -80.684
-9 | -0.612 | 0.00765 | -0.054 | -79.978
-8.5 | -0.57 | 0.00743 | -0.055 | -76.641
-8 | -0.524 | 0.0071 | -0.056 | -73.784
-7.5 | -0.476 | 0.00691 | -0.056 | -68.907
-7 | -0.426 | 0.00673 | -0.057 | -63.238
-6.5 | -0.373 | 0.00651 | -0.058 | -57.315
-6 | -0.319 | 0.00635 | -0.059 | -50.226
-5.5 | -0.263 | 0.0062 | -0.059 | -42.445
-5 | -0.206 | 0.0061 | -0.06 | -33.742
-4.5 | -0.147 | 0.00597 | -0.061 | -24.718
-4 | -0.088 | 0.00585 | -0.062 | -15.113
-3.5 | -0.029 | 0.00577 | -0.062 | -4.998
-3 | 0.031 | 0.00571 | -0.063 | 5.46
-2.5 | 0.091 | 0.00565 | -0.064 | 16.2
-2 | 0.152 | 0.00562 | -0.065 | 27.037
-1.5 | 0.213 | 0.00555 | -0.066 | 38.342
-1 | 0.274 | 0.00553 | -0.066 | 49.488
-0.5 | 0.334 | 0.00512 | -0.067 | 65.319
0 | 0.395 | 0.00501 | -0.068 | 78.791
0.5 | 0.456 | 0.00495 | -0.069 | 91.978
1 | 0.516 | 0.00504 | -0.07 | 102.362
1.5 | 0.577 | 0.00535 | -0.07 | 107.725
2 | 0.637 | 0.0056 | -0.071 | 113.818
2.5 | 0.697 | 0.00593 | -0.072 | 117.493
3 | 0.758 | 0.00599 | -0.073 | 126.37
3.5 | 0.817 | 0.00632 | -0.073 | 129.191
4 | 0.871 | 0.00641 | -0.074 | 135.832
4.5 | 0.928 | 0.00641 | -0.075 | 144.805
5 | 0.983 | 0.00781 | -0.076 | 125.803
5.5 | 1.034 | 0.00903 | -0.076 | 114.517
6 | 1.086 | 0.00933 | -0.077 | 116.411
6.5 | 1.136 | 0.00968 | -0.077 | 117.349
7 | 1.184 | 0.01008 | -0.078 | 117.558
7.5 | 1.23 | 0.01051 | -0.079 | 117.014
8 | 1.274 | 0.011 | -0.079 | 115.808
8.5 | 1.311 | 0.01149 | -0.08 | 114.133
9 | 1.345 | 0.012 | -0.081 | 112.023
9.5 | 1.373 | 0.01255 | -0.081 | 109.414
10 | 1.397 | 0.01316 | -0.082 | 106.182
10.5 | 1.416 | 0.01383 | -0.083 | 102.374
11 | 1.424 | 0.01455 | -0.083 | 97.847
11.5 | 1.425 | 0.01543 | -0.084 | 92.337
12 | 1.419 | 0.01644 | -0.084 | 86.294
12.5 | 1.407 | 0.01735 | -0.085 | 81.054
13 | 1.388 | 0.01844 | -0.085 | 75.288
13.5 | 1.365 | 0.01932 | -0.086 | 70.645
14 | 1.335 | 0.02087 | -0.087 | 63.951
14.5 | 1.301 | 0.02217 | -0.087 | 58.667
15 | 1.262 | 0.02417 | -0.087 | 52.204
15.5 | 1.222 | 0.02541 | -0.088 | 48.091
16 | 1.176 | 0.02845 | -0.088 | 41.326
16.5 | 1.128 | 0.03156 | -0.088 | 35.739

## 130. Re 16M Mach 0.00 (2)
BIGFOIL.COM POLAR EXPORT
NACA65-514 a=0.5
NACA65-514 a=0.5 |  |  |  | Cl Max: | 1.8118 | at alpha= | 20 | deg
XFOIL ncrit=9 |  |  |  | L/D Max: | 177.05 | at alpha= | 2.5 | deg
Re: | 16000000 |  |  | Cd Min: | 0.05401 | at alpha= | 20 | deg
Mach: | 0 |  |  | Cl=0 at alpha= | -3.3427 | deg
|  |  |  | @ Cl=0.1, Cd= | 0.0049386
|  |  |  | @ Cl=0.4, Cd= | 0.0043305
|  |  |  | @ Cl=0.6, Cd= | 0.0035384
alpha (deg) | Cl | Cd | Cm | Cl/Cd
-20 | -1.5628 | 0.02547 | -0.0895 | -61.3585
-19.5 | -1.5555 | 0.02305 | -0.0869 | -67.4837
-19 | -1.5456 | 0.0211 | -0.0834 | -73.2512
-18.5 | -1.5326 | 0.01961 | -0.0792 | -78.154
-18 | -1.5206 | 0.01846 | -0.0736 | -82.3727
-17.5 | -1.4943 | 0.01742 | -0.07 | -85.7807
-17 | -1.4597 | 0.01634 | -0.0678 | -89.3329
-16.5 | -1.4248 | 0.01505 | -0.0656 | -94.6711
-16 | -1.3825 | 0.01414 | -0.0642 | -97.7723
-15.5 | -1.3372 | 0.01338 | -0.0632 | -99.9402
-15 | -1.2896 | 0.01272 | -0.0625 | -101.3836
-14.5 | -1.2409 | 0.01209 | -0.0619 | -102.6385
-14 | -1.1918 | 0.01142 | -0.0614 | -104.3608
-13.5 | -1.1422 | 0.01073 | -0.0609 | -106.4492
-13 | -1.0906 | 0.01019 | -0.0607 | -107.0265
-12.5 | -1.0378 | 0.00973 | -0.0606 | -106.6598
-12 | -0.9842 | 0.00933 | -0.0606 | -105.4877
-11.5 | -0.9303 | 0.00891 | -0.0607 | -104.4108
-11 | -0.8764 | 0.00845 | -0.0608 | -103.716
-10.5 | -0.8216 | 0.00808 | -0.061 | -101.6832
-10 | -0.7659 | 0.00777 | -0.0613 | -98.5714
-9.5 | -0.7098 | 0.00751 | -0.0616 | -94.514
-9 | -0.6534 | 0.00723 | -0.062 | -90.3734
-8.5 | -0.5971 | 0.00692 | -0.0624 | -86.2861
-8 | -0.5404 | 0.00667 | -0.0629 | -81.0195
-7.5 | -0.483 | 0.00646 | -0.0635 | -74.7678
-7 | -0.4254 | 0.00627 | -0.0641 | -67.8469
-6.5 | -0.3677 | 0.0061 | -0.0647 | -60.2787
-6 | -0.3099 | 0.00592 | -0.0654 | -52.348
-5.5 | -0.252 | 0.00572 | -0.066 | -44.0559
-5 | -0.194 | 0.00554 | -0.0667 | -35.0181
-4.5 | -0.1356 | 0.00542 | -0.0674 | -25.0185
-4 | -0.0771 | 0.0053 | -0.0682 | -14.5472
-3 | 0.0402 | 0.00505 | -0.0698 | 7.9604
-2.5 | 0.0988 | 0.00494 | -0.0707 | 20
-2 | 0.1575 | 0.00487 | -0.0715 | 32.3409
-1.5 | 0.2164 | 0.00475 | -0.0724 | 45.5579
-1 | 0.2751 | 0.00467 | -0.0733 | 58.9079
-0.5 | 0.3335 | 0.00456 | -0.0741 | 73.136
0 | 0.3919 | 0.00435 | -0.075 | 90.092
0.5 | 0.45 | 0.00421 | -0.0759 | 106.8884
1 | 0.5078 | 0.0039 | -0.0768 | 130.2051
1.5 | 0.5647 | 0.00352 | -0.0777 | 160.4261
2 | 0.6224 | 0.00355 | -0.0785 | 175.3239
2.5 | 0.6781 | 0.00383 | -0.0791 | 177.0496
3 | 0.7274 | 0.00473 | -0.0787 | 153.7844
3.5 | 0.7767 | 0.00551 | -0.0782 | 140.9619
4 | 0.8284 | 0.00601 | -0.0781 | 137.8369
4.5 | 0.8803 | 0.00646 | -0.0779 | 136.2693
5 | 0.9311 | 0.00693 | -0.0776 | 134.3579
5.5 | 0.9804 | 0.00744 | -0.077 | 131.7742
6 | 1.0309 | 0.00781 | -0.0766 | 131.9974
6.5 | 1.0814 | 0.00814 | -0.0762 | 132.8501
7 | 1.1306 | 0.00848 | -0.0756 | 133.3255
7.5 | 1.1792 | 0.0088 | -0.0749 | 134
8 | 1.2246 | 0.00919 | -0.0736 | 133.2535
8.5 | 1.2682 | 0.00955 | -0.072 | 132.7958
9 | 1.296 | 0.00988 | -0.0671 | 131.1741
9.5 | 1.3286 | 0.01048 | -0.0638 | 126.7748
10 | 1.3602 | 0.01112 | -0.0604 | 122.3201
10.5 | 1.3925 | 0.01187 | -0.0575 | 117.3126
11 | 1.4239 | 0.01275 | -0.0546 | 111.6784
11.5 | 1.453 | 0.01383 | -0.0517 | 105.0615
12 | 1.4835 | 0.01492 | -0.0492 | 99.4303
12.5 | 1.5139 | 0.01611 | -0.0469 | 93.9727
13 | 1.5426 | 0.01744 | -0.0445 | 88.4518
13.5 | 1.5672 | 0.0191 | -0.0419 | 82.0524
14 | 1.595 | 0.02062 | -0.0399 | 77.3521
14.5 | 1.6211 | 0.0223 | -0.0379 | 72.6951
15 | 1.6441 | 0.02427 | -0.0358 | 67.7421
15.5 | 1.6647 | 0.0265 | -0.0336 | 62.8189
16 | 1.6871 | 0.02868 | -0.0319 | 58.825
16.5 | 1.7093 | 0.03097 | -0.0304 | 55.1921
17 | 1.7284 | 0.03355 | -0.0287 | 51.5171
17.5 | 1.7441 | 0.0365 | -0.0271 | 47.7836
18 | 1.7594 | 0.03959 | -0.0258 | 44.4405
18.5 | 1.7722 | 0.04302 | -0.0245 | 41.1948
19 | 1.7875 | 0.04637 | -0.0237 | 38.5486
19.5 | 1.7999 | 0.05009 | -0.023 | 35.9333
20 | 1.8118 | 0.05401 | -0.0227 | 33.5456

## 131. Re 16M Mach 0.10 (1)
BIGFOIL.COM POLAR EXPORT
NACA65-514 a=0.5
NACA65-514 a=0.5 |  |  |  | Cl Max: | 1.42 | at alpha= | 11 | deg
JavaFoil+Calcfoil stall+Eppler ext transition |  |  |  | L/D Max: | 135.211 | at alpha= | 4 | deg
Re: | 16000000 |  |  | Cd Min: | 0.00494 | at alpha= | 0.5 | deg
Mach: | 0.1 |  |  | Cl=0 at alpha= | -3.2583 | deg
|  |  |  | @ Cl=0.1, Cd= | 0.0056534
|  |  |  | @ Cl=0.4, Cd= | 0.0050351
|  |  |  | @ Cl=0.6, Cd= | 0.0054692
alpha (deg) | Cl | Cd | Cm | Cl/Cd
-16 | -0.566 | 0.11499 | -0.023 | -4.922
-15.5 | -0.58 | 0.10974 | -0.023 | -5.285
-15 | -0.592 | 0.10179 | -0.024 | -5.82
-14.5 | -0.603 | 0.09584 | -0.025 | -6.288
-14 | -0.61 | 0.09152 | -0.025 | -6.667
-13.5 | -0.617 | 0.08287 | -0.027 | -7.449
-13 | -0.619 | 0.07832 | -0.028 | -7.907
-12.5 | -0.621 | 0.07063 | -0.03 | -8.793
-12 | -0.63 | 0.05596 | -0.036 | -11.25
-11.5 | -0.681 | 0.02148 | -0.046 | -31.699
-11 | -0.708 | 0.01072 | -0.05 | -66.034
-10.5 | -0.704 | 0.0091 | -0.052 | -77.373
-10 | -0.678 | 0.00847 | -0.053 | -79.998
-9.5 | -0.647 | 0.00812 | -0.054 | -79.677
-9 | -0.611 | 0.0077 | -0.054 | -79.417
-8.5 | -0.57 | 0.00748 | -0.055 | -76.223
-8 | -0.525 | 0.00716 | -0.056 | -73.287
-7.5 | -0.477 | 0.00693 | -0.057 | -68.883
-7 | -0.427 | 0.00673 | -0.057 | -63.477
-6.5 | -0.375 | 0.00656 | -0.058 | -57.071
-6 | -0.32 | 0.00641 | -0.059 | -49.947
-5.5 | -0.264 | 0.00627 | -0.06 | -42.113
-5 | -0.207 | 0.0061 | -0.06 | -33.871
-4.5 | -0.148 | 0.00597 | -0.061 | -24.833
-4 | -0.089 | 0.00587 | -0.062 | -15.13
-3.5 | -0.029 | 0.00581 | -0.063 | -4.988
-3 | 0.031 | 0.00572 | -0.064 | 5.47
-2.5 | 0.092 | 0.00566 | -0.064 | 16.233
-2 | 0.153 | 0.00561 | -0.065 | 27.25
-1.5 | 0.214 | 0.00558 | -0.066 | 38.279
-1 | 0.275 | 0.00554 | -0.067 | 49.67
-0.5 | 0.336 | 0.00511 | -0.067 | 65.811
0 | 0.397 | 0.00504 | -0.068 | 78.771
0.5 | 0.458 | 0.00494 | -0.069 | 92.734
1 | 0.519 | 0.00503 | -0.07 | 103.055
1.5 | 0.579 | 0.00539 | -0.071 | 107.451
2 | 0.64 | 0.00562 | -0.071 | 113.956
2.5 | 0.701 | 0.00598 | -0.072 | 117.216
3 | 0.761 | 0.006 | -0.073 | 126.882
3.5 | 0.821 | 0.00639 | -0.074 | 128.478
4 | 0.875 | 0.00647 | -0.075 | 135.211
4.5 | 0.932 | 0.00739 | -0.075 | 126.133
5 | 0.987 | 0.00787 | -0.076 | 125.425
5.5 | 1.039 | 0.00909 | -0.076 | 114.289
6 | 1.091 | 0.0094 | -0.077 | 115.99
6.5 | 1.141 | 0.00976 | -0.078 | 116.946
7 | 1.189 | 0.01016 | -0.078 | 117.075
7.5 | 1.235 | 0.0106 | -0.079 | 116.432
8 | 1.278 | 0.01112 | -0.08 | 114.932
8.5 | 1.315 | 0.0116 | -0.08 | 113.329
9 | 1.347 | 0.01213 | -0.081 | 111.076
9.5 | 1.375 | 0.01271 | -0.082 | 108.185
10 | 1.398 | 0.01338 | -0.082 | 104.48
10.5 | 1.414 | 0.01402 | -0.083 | 100.921
11 | 1.42 | 0.01484 | -0.084 | 95.643
11.5 | 1.418 | 0.01568 | -0.084 | 90.415
12 | 1.408 | 0.01673 | -0.085 | 84.151
12.5 | 1.392 | 0.01767 | -0.085 | 78.766
13 | 1.369 | 0.01881 | -0.086 | 72.783
13.5 | 1.34 | 0.01989 | -0.086 | 67.385
14 | 1.305 | 0.02138 | -0.087 | 61.044
14.5 | 1.265 | 0.02309 | -0.087 | 54.773
15 | 1.221 | 0.02505 | -0.088 | 48.72
15.5 | 1.174 | 0.02679 | -0.088 | 43.818
16 | 1.122 | 0.03008 | -0.088 | 37.287

## 132. Re 16M Mach 0.10 (2)
BIGFOIL.COM POLAR EXPORT
NACA65-514 a=0.5
NACA65-514 a=0.5 |  |  |  | Cl Max: | 1.8045 | at alpha= | 20 | deg
XFOIL ncrit=9 |  |  |  | L/D Max: | 179.16 | at alpha= | 2.5 | deg
Re: | 16000000 |  |  | Cd Min: | 0.05736 | at alpha= | 20 | deg
Mach: | 0.1 |  |  | Cl=0 at alpha= | -3.3432 | deg
|  |  |  | @ Cl=0.1, Cd= | 0.0049493
|  |  |  | @ Cl=0.4, Cd= | 0.0043459
|  |  |  | @ Cl=0.6, Cd= | 0.0035309
alpha (deg) | Cl | Cd | Cm | Cl/Cd
-20 | -1.5162 | 0.03096 | -0.0959 | -48.9729
-19.5 | -1.5215 | 0.02694 | -0.0945 | -56.4774
-19 | -1.5174 | 0.02411 | -0.0919 | -62.9365
-18.5 | -1.5119 | 0.02177 | -0.0882 | -69.4488
-18 | -1.5042 | 0.01994 | -0.0833 | -75.4363
-17.5 | -1.4946 | 0.01868 | -0.077 | -80.0107
-17 | -1.4649 | 0.01757 | -0.0736 | -83.3751
-16.5 | -1.4296 | 0.01638 | -0.071 | -87.2772
-16 | -1.3911 | 0.01517 | -0.0689 | -91.7007
-15.5 | -1.3496 | 0.01404 | -0.0671 | -96.1254
-15 | -1.3027 | 0.01323 | -0.0659 | -98.4656
-14.5 | -1.2537 | 0.01252 | -0.065 | -100.1358
-14 | -1.2032 | 0.01189 | -0.0643 | -101.1943
-13.5 | -1.1527 | 0.01117 | -0.0635 | -103.1961
-13 | -1.1015 | 0.01049 | -0.0629 | -105.0048
-12.5 | -1.0485 | 0.00994 | -0.0626 | -105.4829
-12 | -0.9942 | 0.00949 | -0.0624 | -104.7629
-11.5 | -0.9392 | 0.00909 | -0.0624 | -103.3223
-11 | -0.8844 | 0.00862 | -0.0623 | -102.5986
-10.5 | -0.8292 | 0.00819 | -0.0623 | -101.2454
-10 | -0.7729 | 0.00785 | -0.0624 | -98.4586
-9.5 | -0.7161 | 0.00757 | -0.0627 | -94.5971
-9 | -0.659 | 0.0073 | -0.063 | -90.274
-8.5 | -0.6021 | 0.00698 | -0.0633 | -86.2607
-8 | -0.5448 | 0.00671 | -0.0637 | -81.1923
-7.5 | -0.4869 | 0.00649 | -0.0642 | -75.0231
-6 | -0.3121 | 0.00595 | -0.0659 | -52.4538
-5.5 | -0.2537 | 0.00573 | -0.0665 | -44.2757
-5 | -0.1953 | 0.00555 | -0.0672 | -35.1892
-4.5 | -0.1365 | 0.00543 | -0.0679 | -25.1381
-4 | -0.0776 | 0.0053 | -0.0687 | -14.6415
-3.5 | -0.0185 | 0.00518 | -0.0695 | -3.5714
-3 | 0.0405 | 0.00506 | -0.0703 | 8.004
-2.5 | 0.0995 | 0.00495 | -0.0711 | 20.101
-2 | 0.1587 | 0.00487 | -0.072 | 32.5873
-1.5 | 0.2179 | 0.00476 | -0.0729 | 45.7773
-1 | 0.277 | 0.00467 | -0.0737 | 59.3148
-0.5 | 0.3358 | 0.00456 | -0.0746 | 73.6404
0 | 0.3945 | 0.00436 | -0.0755 | 90.4817
0.5 | 0.453 | 0.00421 | -0.0764 | 107.601
1 | 0.5111 | 0.0039 | -0.0773 | 131.0513
1.5 | 0.5684 | 0.00352 | -0.0782 | 161.4773
2 | 0.6265 | 0.00354 | -0.079 | 176.9774
2.5 | 0.6826 | 0.00381 | -0.0796 | 179.1601
3.5 | 0.7815 | 0.00551 | -0.0786 | 141.833
4 | 0.8333 | 0.00603 | -0.0784 | 138.1924
4.5 | 0.8852 | 0.00649 | -0.0782 | 136.3945
5 | 0.9361 | 0.00697 | -0.0778 | 134.3042
5.5 | 0.9854 | 0.00749 | -0.0771 | 131.5621
6 | 1.0362 | 0.00786 | -0.0767 | 131.8321
6.5 | 1.0868 | 0.00819 | -0.0762 | 132.6984
7 | 1.1359 | 0.00855 | -0.0755 | 132.8538
7.5 | 1.1843 | 0.00888 | -0.0746 | 133.3671
8 | 1.2292 | 0.00928 | -0.0731 | 132.4569
8.5 | 1.2718 | 0.00965 | -0.0712 | 131.7927
9.5 | 1.3284 | 0.01067 | -0.0621 | 124.4986
10 | 1.3612 | 0.01136 | -0.0589 | 119.8239
10.5 | 1.3935 | 0.01217 | -0.056 | 114.5029
11 | 1.4253 | 0.01311 | -0.0531 | 108.7185
11.5 | 1.4542 | 0.01427 | -0.0501 | 101.9061
12 | 1.4856 | 0.0154 | -0.0477 | 96.4675
12.5 | 1.5164 | 0.01663 | -0.0453 | 91.1846
13 | 1.5443 | 0.01809 | -0.0429 | 85.3676
13.5 | 1.5689 | 0.01982 | -0.0403 | 79.1574
14 | 1.5965 | 0.02145 | -0.0382 | 74.4289
14.5 | 1.6224 | 0.02324 | -0.0361 | 69.8107
15 | 1.643 | 0.0255 | -0.0337 | 64.4314
15.5 | 1.6654 | 0.02771 | -0.0318 | 60.101
16 | 1.6871 | 0.03006 | -0.0299 | 56.1244
16.5 | 1.7096 | 0.03244 | -0.0284 | 52.7004
17 | 1.7259 | 0.03535 | -0.0265 | 48.8232
17.5 | 1.7404 | 0.03855 | -0.0249 | 45.1466
18 | 1.7561 | 0.04175 | -0.0236 | 42.0623
18.5 | 1.7709 | 0.04519 | -0.0225 | 39.1879
19 | 1.7858 | 0.04873 | -0.0217 | 36.6468
19.5 | 1.7976 | 0.05269 | -0.0211 | 34.1165
20 | 1.8045 | 0.05736 | -0.0207 | 31.4592

## 133. Re 16M Mach 0.25 (1)
BIGFOIL.COM POLAR EXPORT
NACA65-514 a=0.5
NACA65-514 a=0.5 |  |  |  | Cl Max: | 1.394 | at alpha= | 10.5 | deg
JavaFoil+Calcfoil stall+Eppler ext transition |  |  |  | L/D Max: | 135.373 | at alpha= | 3.5 | deg
Re: | 16000000 |  |  | Cd Min: | 0.00501 | at alpha= | 0.5 | deg
Mach: | 0.25 |  |  | Cl=0 at alpha= | -3.2581 | deg
|  |  |  | @ Cl=0.1, Cd= | 0.0056962
|  |  |  | @ Cl=0.4, Cd= | 0.0050602
|  |  |  | @ Cl=0.6, Cd= | 0.0054906
alpha (deg) | Cl | Cd | Cm | Cl/Cd
-14.5 | -0.384 | 0.10998 | -0.023 | -3.495
-14 | -0.423 | 0.10126 | -0.023 | -4.177
-13.5 | -0.457 | 0.09488 | -0.024 | -4.813
-13 | -0.485 | 0.08766 | -0.025 | -5.534
-12.5 | -0.509 | 0.08077 | -0.026 | -6.296
-12 | -0.525 | 0.07536 | -0.027 | -6.972
-11.5 | -0.537 | 0.06877 | -0.029 | -7.812
-11 | -0.542 | 0.06352 | -0.03 | -8.53
-10.5 | -0.541 | 0.05761 | -0.033 | -9.399
-10 | -0.543 | 0.04626 | -0.038 | -11.74
-9.5 | -0.631 | 0.0085 | -0.055 | -74.2
-9 | -0.604 | 0.00815 | -0.056 | -74.033
-8.5 | -0.568 | 0.00779 | -0.057 | -72.932
-8 | -0.527 | 0.00748 | -0.058 | -70.449
-7.5 | -0.482 | 0.00712 | -0.058 | -67.612
-7 | -0.433 | 0.0069 | -0.059 | -62.695
-6.5 | -0.381 | 0.0067 | -0.06 | -56.852
-6 | -0.327 | 0.00651 | -0.061 | -50.174
-5.5 | -0.27 | 0.00636 | -0.061 | -42.456
-5 | -0.212 | 0.00618 | -0.062 | -34.237
-4.5 | -0.152 | 0.00603 | -0.063 | -25.171
-4 | -0.091 | 0.00592 | -0.064 | -15.406
-3.5 | -0.03 | 0.00584 | -0.065 | -5.094
-3 | 0.032 | 0.00577 | -0.065 | 5.575
-2.5 | 0.094 | 0.0057 | -0.066 | 16.563
-2 | 0.157 | 0.00566 | -0.067 | 27.721
-1.5 | 0.22 | 0.00561 | -0.068 | 39.114
-1 | 0.283 | 0.00557 | -0.069 | 50.766
-0.5 | 0.345 | 0.00513 | -0.069 | 67.358
0 | 0.408 | 0.00505 | -0.07 | 80.789
0.5 | 0.471 | 0.00501 | -0.071 | 93.926
1 | 0.533 | 0.00505 | -0.072 | 105.631
1.5 | 0.595 | 0.00547 | -0.073 | 108.894
2 | 0.658 | 0.00573 | -0.073 | 114.786
2.5 | 0.72 | 0.00582 | -0.074 | 123.802
3 | 0.781 | 0.00615 | -0.075 | 127.053
3.5 | 0.843 | 0.00623 | -0.076 | 135.373
4 | 0.898 | 0.00716 | -0.076 | 125.386
4.5 | 0.955 | 0.00764 | -0.077 | 124.991
5 | 1.011 | 0.00819 | -0.078 | 123.406
5.5 | 1.063 | 0.00946 | -0.078 | 112.38
6 | 1.116 | 0.00979 | -0.079 | 113.931
6.5 | 1.166 | 0.01021 | -0.08 | 114.225
7 | 1.213 | 0.01068 | -0.08 | 113.609
7.5 | 1.258 | 0.01118 | -0.081 | 112.483
8 | 1.299 | 0.01174 | -0.082 | 110.628
8.5 | 1.332 | 0.01233 | -0.082 | 107.976
9 | 1.359 | 0.01296 | -0.083 | 104.841
9.5 | 1.378 | 0.0136 | -0.084 | 101.33
10 | 1.391 | 0.01439 | -0.084 | 96.664
10.5 | 1.394 | 0.01521 | -0.085 | 91.648
11 | 1.379 | 0.01625 | -0.086 | 84.898
11.5 | 1.353 | 0.01748 | -0.086 | 77.42
12 | 1.315 | 0.0187 | -0.087 | 70.312
12.5 | 1.264 | 0.02011 | -0.087 | 62.88
13 | 1.202 | 0.02157 | -0.088 | 55.756
13.5 | 1.129 | 0.02381 | -0.088 | 47.392
14 | 1.046 | 0.02601 | -0.088 | 40.202
14.5 | 0.945 | 0.03201 | -0.087 | 29.524
15 | 0.737 | 0.10495 | -0.054 | 7.023
15.5 | 0.649 | 0.1166 | -0.049 | 5.562

## 134. Re 16M Mach 0.25 (2)
BIGFOIL.COM POLAR EXPORT
NACA65-514 a=0.5
NACA65-514 a=0.5 |  |  |  | Cl Max: | 1.7685 | at alpha= | 19.5 | deg
XFOIL ncrit=9 |  |  |  | L/D Max: | 190.296 | at alpha= | 2.5 | deg
Re: | 16000000 |  |  | Cd Min: | 0.19362 | at alpha= | -19.5 | deg
Mach: | 0.25 |  |  | Cl=0 at alpha= | -3.3475 | deg
|  |  |  | @ Cl=0.1, Cd= | 0.0049873
|  |  |  | @ Cl=0.4, Cd= | 0.0044099
|  |  |  | @ Cl=0.6, Cd= | 0.00351
alpha (deg) | Cl | Cd | Cm | Cl/Cd
-19.5 | -0.603 | 0.19362 | 0.0014 | -3.1143
-19 | -0.5882 | 0.1864 | -0.0035 | -3.1556
-18.5 | -0.573 | 0.17934 | -0.0082 | -3.195
-18 | -1.0927 | 0.07219 | -0.0828 | -15.1364
-17.5 | -1.1875 | 0.04964 | -0.1018 | -23.9222
-17 | -1.2326 | 0.03874 | -0.1088 | -31.8172
-16.5 | -1.2645 | 0.03146 | -0.1103 | -40.1939
-16 | -1.3021 | 0.02564 | -0.1073 | -50.7839
-15.5 | -1.32 | 0.02218 | -0.1006 | -59.5131
-15 | -1.3237 | 0.01981 | -0.0922 | -66.8198
-14.5 | -1.2956 | 0.01759 | -0.0874 | -73.6555
-14 | -1.2548 | 0.01587 | -0.0837 | -79.0674
-13.5 | -1.2114 | 0.01408 | -0.0804 | -86.0369
-13 | -1.1609 | 0.01276 | -0.0778 | -90.9796
-12.5 | -1.1056 | 0.01179 | -0.0758 | -93.7744
-12 | -1.0487 | 0.01096 | -0.0741 | -95.6843
-11.5 | -0.9919 | 0.01009 | -0.0726 | -98.3053
-11 | -0.9326 | 0.00949 | -0.0714 | -98.2719
-10.5 | -0.8724 | 0.00899 | -0.0705 | -97.0412
-10 | -0.8128 | 0.00844 | -0.0697 | -96.3033
-9.5 | -0.7525 | 0.008 | -0.0692 | -94.0625
-9 | -0.6915 | 0.00764 | -0.0688 | -90.5105
-8.5 | -0.6303 | 0.00735 | -0.0686 | -85.7551
-8 | -0.5697 | 0.00699 | -0.0684 | -81.5021
-7.5 | -0.5087 | 0.00668 | -0.0684 | -76.1527
-7 | -0.4474 | 0.00644 | -0.0686 | -69.472
-6.5 | -0.3861 | 0.00625 | -0.0688 | -61.776
-5.5 | -0.2636 | 0.00584 | -0.0696 | -45.137
-5 | -0.2026 | 0.00564 | -0.0701 | -35.922
-4.5 | -0.1414 | 0.00548 | -0.0706 | -25.8029
-4 | -0.08 | 0.00534 | -0.0713 | -14.9813
-3 | 0.0426 | 0.0051 | -0.0728 | 8.3529
-2.5 | 0.1037 | 0.00498 | -0.0736 | 20.8233
-2 | 0.165 | 0.00488 | -0.0744 | 33.8115
-1.5 | 0.2264 | 0.00477 | -0.0753 | 47.4633
-1 | 0.2875 | 0.00469 | -0.0762 | 61.3006
-0.5 | 0.3483 | 0.00458 | -0.0771 | 76.048
0 | 0.4091 | 0.00438 | -0.078 | 93.4018
0.5 | 0.4695 | 0.00422 | -0.079 | 111.2559
1 | 0.5296 | 0.0039 | -0.0799 | 135.7949
1.5 | 0.5888 | 0.00351 | -0.0808 | 167.7493
2 | 0.6492 | 0.00351 | -0.0817 | 184.9573
2.5 | 0.7079 | 0.00372 | -0.0824 | 190.2957
3 | 0.7581 | 0.00469 | -0.0817 | 161.6418
3.5 | 0.808 | 0.00554 | -0.0809 | 145.8484
4 | 0.8602 | 0.00614 | -0.0804 | 140.0977
4.5 | 0.9122 | 0.00667 | -0.0798 | 136.7616
5 | 0.9629 | 0.00722 | -0.0788 | 133.3657
5.5 | 1.0122 | 0.00777 | -0.0776 | 130.2703
6 | 1.0634 | 0.00816 | -0.0767 | 130.3186
6.5 | 1.1139 | 0.00851 | -0.0756 | 130.8931
7 | 1.1616 | 0.00891 | -0.0739 | 130.3704
7.5 | 1.2062 | 0.00932 | -0.0717 | 129.4206
8 | 1.2315 | 0.00978 | -0.0656 | 125.9202
8.5 | 1.2642 | 0.01028 | -0.0614 | 122.9767
9.5 | 1.3329 | 0.012 | -0.0547 | 111.075
10 | 1.3683 | 0.01296 | -0.0517 | 105.5787
10.5 | 1.4008 | 0.01415 | -0.0486 | 98.9965
11 | 1.4329 | 0.01546 | -0.0455 | 92.6843
11.5 | 1.4653 | 0.01686 | -0.0428 | 86.9098
12 | 1.4977 | 0.01834 | -0.0402 | 81.663
12.5 | 1.5243 | 0.02025 | -0.0372 | 75.2741
13 | 1.5535 | 0.02212 | -0.0347 | 70.2306
13.5 | 1.5757 | 0.02451 | -0.0317 | 64.288
14 | 1.6043 | 0.02667 | -0.0296 | 60.1537
14.5 | 1.6298 | 0.02903 | -0.0272 | 56.1419
15 | 1.6489 | 0.03188 | -0.0245 | 51.7221
15.5 | 1.6676 | 0.03485 | -0.0219 | 47.8508
16 | 1.6858 | 0.03805 | -0.0196 | 44.3049
16.5 | 1.7061 | 0.04124 | -0.0178 | 41.37
17 | 1.7224 | 0.04491 | -0.0161 | 38.3523
17.5 | 1.7367 | 0.04896 | -0.0146 | 35.4718
18 | 1.7504 | 0.05323 | -0.0135 | 32.8837
18.5 | 1.7592 | 0.05823 | -0.0127 | 30.2112
19 | 1.7625 | 0.06401 | -0.0124 | 27.5348
19.5 | 1.7685 | 0.06982 | -0.0126 | 25.3294
20 | 1.7634 | 0.0771 | -0.0134 | 22.8716

## 135. Re 16M Mach 0.50 (1)
BIGFOIL.COM POLAR EXPORT
NACA65-514 a=0.5
NACA65-514 a=0.5 |  |  |  | Cl Max: | 1.313 | at alpha= | 7.5 | deg
JavaFoil+Calcfoil stall+Eppler ext transition |  |  |  | L/D Max: | 127.818 | at alpha= | 2 | deg
Re: | 16000000 |  |  | Cd Min: | 0.00521 | at alpha= | 0.5 | deg
Mach: | 0.5 |  |  | Cl=0 at alpha= | -3.2609 | deg
|  |  |  | @ Cl=0.1, Cd= | 0.0059065
|  |  |  | @ Cl=0.4, Cd= | 0.005338
|  |  |  | @ Cl=0.6, Cd= | 0.0052543
alpha (deg) | Cl | Cd | Cm | Cl/Cd
-20 | -0.93 | 0.16787 | -0.027 | -5.538
-19.5 | -0.905 | 0.15371 | -0.028 | -5.885
-19 | -0.876 | 0.14971 | -0.028 | -5.854
-18.5 | -0.848 | 0.14314 | -0.028 | -5.924
-18 | -0.82 | 0.14051 | -0.028 | -5.838
-17.5 | -0.793 | 0.13029 | -0.029 | -6.086
-17 | -0.766 | 0.12296 | -0.029 | -6.227
-16.5 | -0.739 | 0.1144 | -0.03 | -6.462
-16 | -0.711 | 0.11014 | -0.03 | -6.46
-15.5 | -0.684 | 0.10458 | -0.03 | -6.536
-15 | -0.659 | 0.09336 | -0.033 | -7.064
-14.5 | -0.637 | 0.08232 | -0.035 | -7.74
-14 | -0.659 | 0.03832 | -0.047 | -17.207
-13.5 | -0.571 | 0.09109 | -0.03 | -6.265
-13 | -0.544 | 0.08463 | -0.031 | -6.426
-12.5 | -0.518 | 0.07595 | -0.033 | -6.824
-12 | -0.492 | 0.07048 | -0.035 | -6.975
-11.5 | -0.487 | 0.04501 | -0.045 | -10.814
-11 | -0.512 | 0.01404 | -0.057 | -36.447
-10.5 | -0.491 | 0.01068 | -0.059 | -46.021
-10 | -0.375 | 0.06718 | -0.03 | -5.58
-9.5 | -0.348 | 0.05943 | -0.032 | -5.854
-9 | -0.321 | 0.05387 | -0.034 | -5.958
-8.5 | -0.297 | 0.0461 | -0.04 | -6.437
-8 | -0.327 | 0.00857 | -0.064 | -38.205
-7.5 | -0.236 | 0.04941 | -0.031 | -4.775
-7 | -0.281 | 0.04555 | -0.032 | -6.163
-6.5 | -0.372 | 0.00753 | -0.067 | -49.394
-6 | -0.338 | 0.00708 | -0.068 | -47.772
-5.5 | -0.288 | 0.00683 | -0.069 | -42.223
-5 | -0.23 | 0.00662 | -0.069 | -34.762
-4.5 | -0.167 | 0.00637 | -0.07 | -26.167
-4 | -0.101 | 0.0062 | -0.071 | -16.243
-3.5 | -0.033 | 0.00612 | -0.072 | -5.388
-3 | 0.036 | 0.00599 | -0.073 | 5.964
-2.5 | 0.105 | 0.0059 | -0.074 | 17.821
-2 | 0.175 | 0.00586 | -0.075 | 29.896
-1.5 | 0.245 | 0.00582 | -0.076 | 42.138
-1 | 0.316 | 0.00578 | -0.077 | 54.698
-0.5 | 0.386 | 0.00536 | -0.078 | 72.02
0 | 0.456 | 0.00525 | -0.078 | 86.973
0.5 | 0.526 | 0.00521 | -0.079 | 100.952
1 | 0.596 | 0.00523 | -0.08 | 114.007
1.5 | 0.665 | 0.00565 | -0.081 | 117.684
2 | 0.733 | 0.00574 | -0.082 | 127.818
2.5 | 0.8 | 0.00654 | -0.083 | 122.483
3 | 0.867 | 0.00705 | -0.083 | 122.988
3.5 | 0.934 | 0.0076 | -0.084 | 122.868
4 | 0.992 | 0.00829 | -0.085 | 119.628
4.5 | 1.053 | 0.00901 | -0.085 | 116.964
5 | 1.111 | 0.0108 | -0.086 | 102.9
5.5 | 1.166 | 0.01137 | -0.087 | 102.536
6 | 1.217 | 0.01196 | -0.087 | 101.727
6.5 | 1.26 | 0.01267 | -0.088 | 99.451
7 | 1.294 | 0.01352 | -0.089 | 95.691
7.5 | 1.313 | 0.01449 | -0.09 | 90.582
8 | 1.307 | 0.01556 | -0.09 | 83.994
8.5 | 1.219 | 0.01689 | -0.091 | 72.205
9 | 0.806 | 0.01833 | -0.092 | 43.993
9.5 | 0.835 | 0.02029 | -0.092 | 41.178
10 | 0.729 | 0.06519 | -0.053 | 11.187
10.5 | 0.897 | 0.02145 | -0.094 | 41.847
11 | 0.926 | 0.02369 | -0.094 | 39.073
11.5 | 0.946 | 0.02841 | -0.094 | 33.301
12 | 0.986 | 0.02537 | -0.095 | 38.866
12.5 | 1.013 | 0.02808 | -0.096 | 36.097

## 136. Re 16M Mach 0.50 (2)
BIGFOIL.COM POLAR EXPORT
NACA65-514 a=0.5
NACA65-514 a=0.5 |  |  |  | Cl Max: | 1.474 | at alpha= | 11 | deg
XFOIL ncrit=9 |  |  |  | L/D Max: | 229.804 | at alpha= | 2.5 | deg
Re: | 16000000 |  |  | Cd Min: | 0.24318 | at alpha= | -20 | deg
Mach: | 0.5 |  |  | Cl=0 at alpha= | -3.3635 | deg
|  |  |  | @ Cl=0.1, Cd= | 0.0051694
|  |  |  | @ Cl=0.4, Cd= | 0.00471
|  |  |  | @ Cl=0.6, Cd= | 0.0039962
alpha (deg) | Cl | Cd | Cm | Cl/Cd
-20 | -0.5988 | 0.24318 | 0.018 | -2.4624
-19.5 | -0.5769 | 0.23501 | 0.0127 | -2.4548
-19 | -0.5562 | 0.22626 | 0.0074 | -2.4582
-18.5 | -0.5336 | 0.21863 | 0.0023 | -2.4407
-18 | -0.5154 | 0.20906 | -0.0031 | -2.4653
-17.5 | -0.4973 | 0.19981 | -0.0085 | -2.4889
-17 | -0.4775 | 0.19133 | -0.0137 | -2.4957
-16.5 | -0.4649 | 0.18072 | -0.0195 | -2.5725
-16 | -0.4444 | 0.17295 | -0.0245 | -2.5695
-15.5 | -0.4272 | 0.16429 | -0.0297 | -2.6003
-15 | -0.4192 | 0.15346 | -0.0359 | -2.7317
-14.5 | -0.3986 | 0.14618 | -0.0406 | -2.7268
-14 | -0.3867 | 0.13692 | -0.0462 | -2.8243
-13.5 | -0.3749 | 0.12808 | -0.0517 | -2.9271
-13 | -0.3713 | 0.11791 | -0.0579 | -3.149
-12.5 | -0.355 | 0.11064 | -0.0625 | -3.2086
-12 | -0.3487 | 0.1018 | -0.068 | -3.4253
-11.5 | -0.3552 | 0.09137 | -0.0747 | -3.8875
-11 | -0.3651 | 0.08103 | -0.0815 | -4.5057
-10.5 | -0.3847 | 0.06996 | -0.0892 | -5.4989
-10 | -0.3959 | 0.06026 | -0.0961 | -6.5699
-9.5 | -0.4084 | 0.04824 | -0.1075 | -8.466
-9 | -0.4366 | 0.0399 | -0.1128 | -10.9424
-8.5 | -0.4732 | 0.03483 | -0.108 | -13.586
-8 | -0.4918 | 0.02808 | -0.104 | -17.5142
-7.5 | -0.4991 | 0.02046 | -0.0993 | -24.3939
-7 | -0.5078 | 0.01104 | -0.0932 | -45.9964
-6.5 | -0.4543 | 0.008 | -0.0892 | -56.7875
-6 | -0.3839 | 0.00702 | -0.0868 | -54.6866
-5.5 | -0.3104 | 0.00651 | -0.0853 | -47.6805
-5 | -0.2366 | 0.00616 | -0.0844 | -38.4091
-4.5 | -0.1641 | 0.00581 | -0.0839 | -28.2444
-4 | -0.0916 | 0.0056 | -0.0837 | -16.3571
-3.5 | -0.0196 | 0.00543 | -0.0839 | -3.6096
-3 | 0.0522 | 0.00527 | -0.0843 | 9.9051
-2.5 | 0.1235 | 0.00512 | -0.085 | 24.1211
-2 | 0.1944 | 0.005 | -0.0857 | 38.88
-1.5 | 0.265 | 0.00492 | -0.0866 | 53.8618
-1 | 0.3354 | 0.00482 | -0.0876 | 69.5851
-0.5 | 0.4059 | 0.0047 | -0.0886 | 86.3617
0.5 | 0.545 | 0.0043 | -0.0907 | 126.7442
1 | 0.6138 | 0.00392 | -0.0918 | 156.5816
1.5 | 0.6821 | 0.00355 | -0.0928 | 192.1408
2 | 0.7527 | 0.00352 | -0.0939 | 213.8352
2.5 | 0.8227 | 0.00358 | -0.0948 | 229.8045
3 | 0.8844 | 0.00421 | -0.0943 | 210.0713
3.5 | 0.9285 | 0.00563 | -0.0909 | 164.9201
4 | 0.974 | 0.00665 | -0.0873 | 146.4662
4.5 | 1.0156 | 0.00755 | -0.0829 | 134.5166
5 | 1.0336 | 0.00845 | -0.0739 | 122.3195
5.5 | 1.052 | 0.00968 | -0.0659 | 108.6777
6 | 1.0852 | 0.01085 | -0.0606 | 100.0184
6.5 | 1.1243 | 0.01197 | -0.0564 | 93.9265
7 | 1.1621 | 0.01322 | -0.0519 | 87.9047
7.5 | 1.2148 | 0.01456 | -0.0505 | 83.4341
8 | 1.266 | 0.01618 | -0.0488 | 78.2447
8.5 | 1.3175 | 0.01806 | -0.0472 | 72.9513
9 | 1.3598 | 0.02018 | -0.0442 | 67.3835
9.5 | 1.4 | 0.02233 | -0.0406 | 62.6959
10 | 1.4376 | 0.02478 | -0.0367 | 58.0145
10.5 | 1.4675 | 0.02777 | -0.0322 | 52.8448
11 | 1.474 | 0.03222 | -0.0263 | 45.748
11.5 | 1.4528 | 0.03829 | -0.0194 | 37.942
12 | 1.4136 | 0.04419 | -0.01 | 31.9891
12.5 | 1.3851 | 0.05164 | -0.0051 | 26.8222
13 | 1.3464 | 0.06148 | -0.0032 | 21.8998
13.5 | 1.3153 | 0.0721 | -0.0042 | 18.2427
14 | 1.2792 | 0.08461 | -0.0079 | 15.1188
14.5 | 1.2426 | 0.09855 | -0.0141 | 12.6088
15 | 1.211 | 0.11312 | -0.0222 | 10.7054
15.5 | 1.1834 | 0.12822 | -0.0316 | 9.2294
16 | 1.1625 | 0.14305 | -0.0415 | 8.1265

## 137. Re 18M Mach 0.00 (1)
BIGFOIL.COM POLAR EXPORT
NACA65-514 a=0.5
NACA65-514 a=0.5 |  |  |  | Cl Max: | 1.426 | at alpha= | 11.5 | deg
JavaFoil+Calcfoil stall+Eppler ext transition |  |  |  | L/D Max: | 144.907 | at alpha= | 4.5 | deg
Re: | 18000000 |  |  | Cd Min: | 0.0051 | at alpha= | 0 | deg
Mach: | 0 |  |  | Cl=0 at alpha= | -3.2583 | deg
|  |  |  | @ Cl=0.1, Cd= | 0.0056026
|  |  |  | @ Cl=0.4, Cd= | 0.0051131
|  |  |  | @ Cl=0.6, Cd= | 0.0055958
alpha (deg) | Cl | Cd | Cm | Cl/Cd
-16.5 | -0.588 | 0.11979 | -0.023 | -4.908
-16 | -0.6 | 0.11212 | -0.023 | -5.352
-15.5 | -0.611 | 0.10688 | -0.024 | -5.714
-15 | -0.62 | 0.0994 | -0.024 | -6.237
-14.5 | -0.628 | 0.09369 | -0.025 | -6.698
-14 | -0.632 | 0.08913 | -0.026 | -7.09
-13.5 | -0.637 | 0.08037 | -0.028 | -7.92
-13 | -0.636 | 0.07569 | -0.029 | -8.404
-12.5 | -0.639 | 0.06519 | -0.032 | -9.805
-12 | -0.648 | 0.05014 | -0.037 | -12.915
-11.5 | -0.733 | 0.01085 | -0.049 | -67.574
-11 | -0.726 | 0.00945 | -0.051 | -76.852
-10.5 | -0.708 | 0.00848 | -0.052 | -83.551
-10 | -0.68 | 0.00815 | -0.053 | -83.488
-9.5 | -0.648 | 0.00789 | -0.054 | -82.103
-9 | -0.612 | 0.00756 | -0.054 | -80.933
-8.5 | -0.57 | 0.00736 | -0.055 | -77.387
-8 | -0.524 | 0.00702 | -0.056 | -74.692
-7.5 | -0.476 | 0.00679 | -0.056 | -70.121
-7 | -0.426 | 0.00661 | -0.057 | -64.451
-6.5 | -0.373 | 0.00644 | -0.058 | -57.995
-6 | -0.319 | 0.00629 | -0.059 | -50.694
-5.5 | -0.263 | 0.00615 | -0.059 | -42.731
-5 | -0.206 | 0.00602 | -0.06 | -34.205
-4.5 | -0.148 | 0.0059 | -0.061 | -25.017
-4 | -0.088 | 0.0058 | -0.062 | -15.238
-3.5 | -0.029 | 0.00573 | -0.062 | -5.033
-3 | 0.031 | 0.00566 | -0.063 | 5.51
-2.5 | 0.091 | 0.00561 | -0.064 | 16.292
-2 | 0.152 | 0.00556 | -0.065 | 27.323
-1.5 | 0.213 | 0.00552 | -0.066 | 38.52
-1 | 0.274 | 0.00554 | -0.066 | 49.442
-0.5 | 0.334 | 0.00517 | -0.067 | 64.717
0 | 0.395 | 0.0051 | -0.068 | 77.524
0.5 | 0.456 | 0.00526 | -0.069 | 86.604
1 | 0.516 | 0.00545 | -0.07 | 94.715
1.5 | 0.577 | 0.0055 | -0.07 | 104.925
2 | 0.637 | 0.00575 | -0.071 | 110.839
2.5 | 0.697 | 0.00603 | -0.072 | 115.714
3 | 0.758 | 0.00611 | -0.073 | 123.969
3.5 | 0.817 | 0.0064 | -0.073 | 127.595
4 | 0.871 | 0.00641 | -0.074 | 135.943
4.5 | 0.928 | 0.0064 | -0.075 | 144.907
5 | 0.983 | 0.00793 | -0.076 | 123.935
5.5 | 1.035 | 0.00887 | -0.076 | 116.747
6 | 1.087 | 0.0092 | -0.077 | 118.118
6.5 | 1.137 | 0.00955 | -0.077 | 119.086
7 | 1.185 | 0.00988 | -0.078 | 119.953
7.5 | 1.231 | 0.01033 | -0.079 | 119.206
8 | 1.275 | 0.0108 | -0.079 | 118.041
8.5 | 1.312 | 0.01126 | -0.08 | 116.581
9 | 1.346 | 0.0118 | -0.081 | 114.039
9.5 | 1.375 | 0.01236 | -0.081 | 111.229
10 | 1.399 | 0.01292 | -0.082 | 108.228
10.5 | 1.417 | 0.01353 | -0.083 | 104.718
11 | 1.425 | 0.01423 | -0.083 | 100.153
11.5 | 1.426 | 0.01509 | -0.084 | 94.517
12 | 1.42 | 0.01609 | -0.084 | 88.226
12.5 | 1.408 | 0.01697 | -0.085 | 82.966
13 | 1.389 | 0.01801 | -0.086 | 77.144
13.5 | 1.365 | 0.01911 | -0.086 | 71.459
14 | 1.336 | 0.02046 | -0.087 | 65.283
14.5 | 1.301 | 0.02192 | -0.087 | 59.363
15 | 1.263 | 0.02366 | -0.087 | 53.391
15.5 | 1.222 | 0.0252 | -0.088 | 48.51
16 | 1.177 | 0.02768 | -0.088 | 42.518
16.5 | 1.13 | 0.03065 | -0.088 | 36.857

## 138. Re 18M Mach 0.00 (2)
BIGFOIL.COM POLAR EXPORT
NACA65-514 a=0.5
NACA65-514 a=0.5 |  |  |  | Cl Max: | 1.8225 | at alpha= | 20 | deg
XFOIL ncrit=9 |  |  |  | L/D Max: | 170.879 | at alpha= | 2 | deg
Re: | 18000000 |  |  | Cd Min: | 0.05281 | at alpha= | 20 | deg
Mach: | 0 |  |  | Cl=0 at alpha= | -3.3401 | deg
|  |  |  | @ Cl=0.1, Cd= | 0.0048577
|  |  |  | @ Cl=0.4, Cd= | 0.0043178
|  |  |  | @ Cl=0.6, Cd= | 0.0036131
alpha (deg) | Cl | Cd | Cm | Cl/Cd
-20 | -1.579 | 0.02444 | -0.0887 | -64.6072
-19.5 | -1.571 | 0.02218 | -0.0858 | -70.8296
-19 | -1.5599 | 0.0204 | -0.0821 | -76.4657
-18.5 | -1.547 | 0.01902 | -0.0775 | -81.3354
-18 | -1.5349 | 0.01797 | -0.0716 | -85.4146
-17.5 | -1.5019 | 0.01699 | -0.0691 | -88.3991
-17 | -1.4649 | 0.01601 | -0.0671 | -91.4991
-16.5 | -1.4274 | 0.01488 | -0.0652 | -95.9274
-16 | -1.3859 | 0.0139 | -0.0638 | -99.705
-15.5 | -1.3411 | 0.01306 | -0.0627 | -102.6876
-15 | -1.2932 | 0.01241 | -0.0621 | -104.2063
-14.5 | -1.2439 | 0.01182 | -0.0615 | -105.2369
-14 | -1.194 | 0.01122 | -0.0611 | -106.4171
-13.5 | -1.1439 | 0.01057 | -0.0607 | -108.2214
-13 | -1.0927 | 0.00998 | -0.0604 | -109.489
-12.5 | -1.0399 | 0.00952 | -0.0603 | -109.2332
-12 | -0.9861 | 0.00912 | -0.0604 | -108.125
-11.5 | -0.9318 | 0.00874 | -0.0605 | -106.6133
-11 | -0.8776 | 0.00832 | -0.0606 | -105.4808
-10.5 | -0.8229 | 0.00791 | -0.0608 | -104.0329
-10 | -0.7672 | 0.00761 | -0.0611 | -100.8147
-9.5 | -0.711 | 0.00734 | -0.0615 | -96.8665
-9 | -0.6545 | 0.00708 | -0.0619 | -92.4435
-8.5 | -0.598 | 0.0068 | -0.0623 | -87.9412
-8 | -0.5413 | 0.00653 | -0.0628 | -82.8943
-7.5 | -0.4839 | 0.00632 | -0.0634 | -76.5665
-7 | -0.4263 | 0.00614 | -0.064 | -69.43
-6.5 | -0.3685 | 0.00598 | -0.0646 | -61.6221
-5.5 | -0.2524 | 0.00562 | -0.0659 | -44.911
-5 | -0.1944 | 0.00545 | -0.0666 | -35.6697
-4.5 | -0.1361 | 0.00531 | -0.0674 | -25.6309
-4 | -0.0774 | 0.00519 | -0.0682 | -14.9133
-3 | 0.0399 | 0.00497 | -0.0698 | 8.0282
-2.5 | 0.0985 | 0.00486 | -0.0706 | 20.2675
-2 | 0.1575 | 0.00477 | -0.0715 | 33.0189
-1.5 | 0.2163 | 0.00467 | -0.0724 | 46.3169
-1 | 0.2749 | 0.00461 | -0.0733 | 59.6312
-0.5 | 0.3337 | 0.00449 | -0.0742 | 74.3207
0 | 0.3919 | 0.00434 | -0.075 | 90.2995
0.5 | 0.4503 | 0.00418 | -0.0759 | 107.7273
1 | 0.508 | 0.00396 | -0.0768 | 128.2828
1.5 | 0.5647 | 0.00357 | -0.0777 | 158.1793
2 | 0.622 | 0.00364 | -0.0785 | 170.8791
3 | 0.7256 | 0.00493 | -0.0784 | 147.1805
3.5 | 0.7761 | 0.00558 | -0.0781 | 139.086
4 | 0.8284 | 0.00603 | -0.0781 | 137.3798
4.5 | 0.8806 | 0.00645 | -0.078 | 136.5271
5 | 0.9317 | 0.0069 | -0.0777 | 135.029
5.5 | 0.9818 | 0.00737 | -0.0772 | 133.2157
6 | 1.0333 | 0.00769 | -0.077 | 134.3693
6.5 | 1.0843 | 0.008 | -0.0767 | 135.5375
7 | 1.1339 | 0.00834 | -0.0762 | 135.9592
7.5 | 1.1829 | 0.00866 | -0.0756 | 136.5935
8 | 1.2291 | 0.00904 | -0.0744 | 135.9624
8.5 | 1.274 | 0.0094 | -0.0731 | 135.5319
9 | 1.3105 | 0.0098 | -0.0701 | 133.7245
9.5 | 1.3374 | 0.01022 | -0.0653 | 130.8611
10 | 1.3686 | 0.01083 | -0.0618 | 126.3712
10.5 | 1.3999 | 0.01156 | -0.0586 | 121.0986
11 | 1.431 | 0.01242 | -0.0556 | 115.2174
11.5 | 1.4601 | 0.01346 | -0.0526 | 108.477
12 | 1.4918 | 0.01448 | -0.0502 | 103.0249
12.5 | 1.5224 | 0.01561 | -0.0478 | 97.5272
13 | 1.5498 | 0.01699 | -0.0452 | 91.2184
13.5 | 1.5755 | 0.01855 | -0.0427 | 84.9326
14 | 1.6034 | 0.02005 | -0.0407 | 79.9701
14.5 | 1.6297 | 0.0217 | -0.0386 | 75.1014
15 | 1.6507 | 0.02377 | -0.0363 | 69.4447
15.5 | 1.6736 | 0.02584 | -0.0343 | 64.7678
16 | 1.696 | 0.02799 | -0.0325 | 60.5931
16.5 | 1.719 | 0.0302 | -0.031 | 56.9205
17 | 1.7368 | 0.03284 | -0.0292 | 52.8867
17.5 | 1.7519 | 0.03579 | -0.0275 | 48.9494
18 | 1.7683 | 0.03877 | -0.0261 | 45.61
18.5 | 1.7832 | 0.04196 | -0.0249 | 42.4976
19 | 1.7991 | 0.04519 | -0.0241 | 39.8119
19.5 | 1.8124 | 0.04877 | -0.0233 | 37.1622
20 | 1.8225 | 0.05281 | -0.0228 | 34.5105

## 139. Re 18M Mach 0.10 (1)
BIGFOIL.COM POLAR EXPORT
NACA65-514 a=0.5
NACA65-514 a=0.5 |  |  |  | Cl Max: | 1.421 | at alpha= | 11 | deg
JavaFoil+Calcfoil stall+Eppler ext transition |  |  |  | L/D Max: | 145.033 | at alpha= | 4.5 | deg
Re: | 18000000 |  |  | Cd Min: | 0.00507 | at alpha= | 0 | deg
Mach: | 0.1 |  |  | Cl=0 at alpha= | -3.2583 | deg
|  |  |  | @ Cl=0.1, Cd= | 0.0056382
|  |  |  | @ Cl=0.4, Cd= | 0.0050818
|  |  |  | @ Cl=0.6, Cd= | 0.0055767
alpha (deg) | Cl | Cd | Cm | Cl/Cd
-16 | -0.566 | 0.11513 | -0.023 | -4.919
-15.5 | -0.58 | 0.10852 | -0.023 | -5.345
-15 | -0.593 | 0.10173 | -0.024 | -5.826
-14.5 | -0.603 | 0.09543 | -0.025 | -6.317
-14 | -0.61 | 0.09064 | -0.025 | -6.734
-13.5 | -0.618 | 0.08249 | -0.027 | -7.488
-13 | -0.621 | 0.07673 | -0.029 | -8.088
-12.5 | -0.623 | 0.06906 | -0.031 | -9.017
-12 | -0.647 | 0.04424 | -0.039 | -14.626
-11.5 | -0.706 | 0.01405 | -0.048 | -50.275
-11 | -0.714 | 0.00992 | -0.051 | -72.033
-10.5 | -0.704 | 0.00885 | -0.052 | -79.545
-10 | -0.678 | 0.00833 | -0.053 | -81.377
-9.5 | -0.647 | 0.00798 | -0.054 | -81.038
-9 | -0.611 | 0.00763 | -0.054 | -80.144
-8.5 | -0.57 | 0.00739 | -0.055 | -77.141
-8 | -0.525 | 0.00708 | -0.056 | -74.199
-7.5 | -0.477 | 0.00682 | -0.057 | -69.969
-7 | -0.427 | 0.00663 | -0.057 | -64.386
-6.5 | -0.375 | 0.00645 | -0.058 | -58.02
-6 | -0.32 | 0.00631 | -0.059 | -50.74
-5.5 | -0.264 | 0.00616 | -0.06 | -42.895
-5 | -0.207 | 0.00602 | -0.06 | -34.368
-4.5 | -0.148 | 0.00591 | -0.061 | -25.056
-4 | -0.089 | 0.00582 | -0.062 | -15.255
-3.5 | -0.029 | 0.00575 | -0.063 | -5.044
-3 | 0.031 | 0.00569 | -0.064 | 5.5
-2.5 | 0.092 | 0.00565 | -0.064 | 16.265
-2 | 0.153 | 0.00556 | -0.065 | 27.449
-1.5 | 0.214 | 0.00553 | -0.066 | 38.625
-1 | 0.275 | 0.00554 | -0.067 | 49.652
-0.5 | 0.336 | 0.00518 | -0.067 | 64.916
0 | 0.397 | 0.00507 | -0.068 | 78.282
0.5 | 0.458 | 0.00531 | -0.069 | 86.268
1 | 0.519 | 0.00549 | -0.07 | 94.55
1.5 | 0.579 | 0.00547 | -0.071 | 105.844
2 | 0.64 | 0.00578 | -0.071 | 110.719
2.5 | 0.701 | 0.00609 | -0.072 | 115.075
3 | 0.761 | 0.0061 | -0.073 | 124.863
3.5 | 0.821 | 0.00646 | -0.074 | 127.015
4 | 0.875 | 0.00647 | -0.075 | 135.309
4.5 | 0.932 | 0.00643 | -0.075 | 145.033
5 | 0.987 | 0.00797 | -0.076 | 123.882
5.5 | 1.04 | 0.00892 | -0.076 | 116.531
6 | 1.092 | 0.00928 | -0.077 | 117.644
6.5 | 1.142 | 0.00962 | -0.078 | 118.706
7 | 1.19 | 0.00999 | -0.078 | 119.08
7.5 | 1.236 | 0.01043 | -0.079 | 118.42
8 | 1.279 | 0.0109 | -0.08 | 117.352
8.5 | 1.316 | 0.0114 | -0.08 | 115.383
9 | 1.348 | 0.01192 | -0.081 | 113.073
9.5 | 1.376 | 0.0125 | -0.082 | 110.1
10 | 1.399 | 0.01309 | -0.082 | 106.895
10.5 | 1.416 | 0.01371 | -0.083 | 103.244
11 | 1.421 | 0.01451 | -0.084 | 97.898
11.5 | 1.419 | 0.01546 | -0.084 | 91.765
12 | 1.409 | 0.01637 | -0.085 | 86.094
12.5 | 1.393 | 0.01728 | -0.085 | 80.627
13 | 1.37 | 0.01837 | -0.086 | 74.566
13.5 | 1.341 | 0.01953 | -0.086 | 68.673
14 | 1.306 | 0.02097 | -0.087 | 62.275
14.5 | 1.266 | 0.0226 | -0.087 | 56.02
15 | 1.222 | 0.0245 | -0.088 | 49.871
15.5 | 1.176 | 0.02602 | -0.088 | 45.187
16 | 1.123 | 0.02923 | -0.088 | 38.43

## 140. Re 18M Mach 0.10 (2)
BIGFOIL.COM POLAR EXPORT
NACA65-514 a=0.5
NACA65-514 a=0.5 |  |  |  | Cl Max: | 1.8146 | at alpha= | 20 | deg
XFOIL ncrit=9 |  |  |  | L/D Max: | 172.479 | at alpha= | 2 | deg
Re: | 18000000 |  |  | Cd Min: | 0.05616 | at alpha= | 20 | deg
Mach: | 0.1 |  |  | Cl=0 at alpha= | -3.3409 | deg
|  |  |  | @ Cl=0.1, Cd= | 0.0048589
|  |  |  | @ Cl=0.4, Cd= | 0.004325
|  |  |  | @ Cl=0.6, Cd= | 0.0036029
alpha (deg) | Cl | Cd | Cm | Cl/Cd
-20 | -1.5257 | 0.03021 | -0.0959 | -50.5031
-19.5 | -1.5333 | 0.02616 | -0.0941 | -58.6124
-19 | -1.527 | 0.02355 | -0.0914 | -64.8408
-18.5 | -1.5225 | 0.02125 | -0.0873 | -71.6471
-18 | -1.5188 | 0.01936 | -0.0817 | -78.4504
-17.5 | -1.507 | 0.01818 | -0.0754 | -82.8933
-17 | -1.4733 | 0.01707 | -0.0726 | -86.3093
-16.5 | -1.435 | 0.01602 | -0.0704 | -89.5755
-16 | -1.3944 | 0.01496 | -0.0685 | -93.2086
-15.5 | -1.353 | 0.01379 | -0.0667 | -98.1146
-15 | -1.3065 | 0.01293 | -0.0654 | -101.0441
-14.5 | -1.2572 | 0.01222 | -0.0645 | -102.8805
-14 | -1.2063 | 0.0116 | -0.0639 | -103.9914
-13.5 | -1.1548 | 0.01098 | -0.0633 | -105.173
-13 | -1.1033 | 0.01032 | -0.0627 | -106.9089
-12.5 | -1.0507 | 0.00972 | -0.0623 | -108.0967
-12 | -0.9962 | 0.00928 | -0.0622 | -107.3491
-11.5 | -0.9411 | 0.00888 | -0.0621 | -105.9797
-11 | -0.8858 | 0.00848 | -0.0621 | -104.4575
-10.5 | -0.8305 | 0.00803 | -0.0621 | -103.4247
-10 | -0.7743 | 0.00769 | -0.0623 | -100.6892
-9.5 | -0.7174 | 0.0074 | -0.0625 | -96.9459
-9 | -0.6602 | 0.00714 | -0.0629 | -92.465
-8.5 | -0.603 | 0.00686 | -0.0632 | -87.9009
-8 | -0.5457 | 0.00657 | -0.0636 | -83.0594
-7.5 | -0.4877 | 0.00635 | -0.0641 | -76.8031
-7 | -0.4296 | 0.00616 | -0.0646 | -69.7403
-6.5 | -0.3712 | 0.006 | -0.0652 | -61.8667
-5.5 | -0.2542 | 0.00564 | -0.0665 | -45.0709
-5 | -0.1957 | 0.00546 | -0.0671 | -35.8425
-4.5 | -0.1369 | 0.00532 | -0.0679 | -25.7331
-4 | -0.0779 | 0.00519 | -0.0686 | -15.0096
-3.5 | -0.0188 | 0.00508 | -0.0695 | -3.7008
-3 | 0.0403 | 0.00498 | -0.0703 | 8.0924
-2.5 | 0.0993 | 0.00486 | -0.0711 | 20.4321
-2 | 0.1586 | 0.00477 | -0.072 | 33.2495
-1.5 | 0.2178 | 0.00467 | -0.0728 | 46.6381
-1 | 0.2768 | 0.00462 | -0.0737 | 59.9134
-0.5 | 0.3359 | 0.00449 | -0.0746 | 74.8107
0 | 0.3945 | 0.00434 | -0.0755 | 90.8986
0.5 | 0.4533 | 0.00418 | -0.0764 | 108.445
1 | 0.5113 | 0.00396 | -0.0773 | 129.1162
1.5 | 0.5684 | 0.00357 | -0.0781 | 159.2157
2 | 0.6261 | 0.00363 | -0.0789 | 172.4793
2.5 | 0.6806 | 0.00406 | -0.0793 | 167.6355
3 | 0.7303 | 0.00492 | -0.0789 | 148.435
3.5 | 0.7809 | 0.00559 | -0.0785 | 139.6959
4 | 0.8332 | 0.00605 | -0.0784 | 137.719
4.5 | 0.8856 | 0.00648 | -0.0783 | 136.6667
5 | 0.9369 | 0.00694 | -0.0779 | 135
5.5 | 0.987 | 0.00741 | -0.0774 | 133.1984
6 | 1.0386 | 0.00774 | -0.0771 | 134.186
6.5 | 1.0898 | 0.00805 | -0.0767 | 135.3789
7 | 1.1394 | 0.0084 | -0.0761 | 135.6429
7.5 | 1.1882 | 0.00873 | -0.0753 | 136.1054
8 | 1.2342 | 0.00911 | -0.074 | 135.4775
8.5 | 1.2782 | 0.00949 | -0.0723 | 134.6891
9 | 1.3056 | 0.00989 | -0.0673 | 132.0121
9.5 | 1.337 | 0.01039 | -0.0635 | 128.6814
10 | 1.3693 | 0.01105 | -0.0602 | 123.9186
10.5 | 1.401 | 0.01185 | -0.057 | 118.2278
11 | 1.4319 | 0.01279 | -0.054 | 111.9547
11.5 | 1.4623 | 0.01385 | -0.0511 | 105.5812
12 | 1.4937 | 0.01494 | -0.0486 | 99.9799
12.5 | 1.5239 | 0.01618 | -0.0461 | 94.1842
13 | 1.551 | 0.01766 | -0.0435 | 87.8256
13.5 | 1.578 | 0.01922 | -0.0411 | 82.102
14 | 1.6057 | 0.02082 | -0.0389 | 77.123
14.5 | 1.6316 | 0.02259 | -0.0368 | 72.2266
15 | 1.6516 | 0.02486 | -0.0344 | 66.436
15.5 | 1.6758 | 0.02694 | -0.0325 | 62.2049
16 | 1.6962 | 0.02934 | -0.0305 | 57.8119
16.5 | 1.72 | 0.0316 | -0.029 | 54.4304
17 | 1.7347 | 0.03458 | -0.027 | 50.1648
17.5 | 1.7506 | 0.03761 | -0.0253 | 46.5461
18 | 1.7675 | 0.04065 | -0.024 | 43.4809
18.5 | 1.7844 | 0.04384 | -0.0229 | 40.7026
19 | 1.7994 | 0.04732 | -0.022 | 38.0262
19.5 | 1.8121 | 0.05112 | -0.0213 | 35.448
20 | 1.8146 | 0.05616 | -0.0207 | 32.3113

## 141. Re 18M Mach 0.25 (1)
BIGFOIL.COM POLAR EXPORT
NACA65-514 a=0.5
NACA65-514 a=0.5 |  |  |  | Cl Max: | 1.395 | at alpha= | 10.5 | deg
JavaFoil+Calcfoil stall+Eppler ext transition |  |  |  | L/D Max: | 133.767 | at alpha= | 3.5 | deg
Re: | 18000000 |  |  | Cd Min: | 0.00514 | at alpha= | 0 | deg
Mach: | 0.25 |  |  | Cl=0 at alpha= | -3.2581 | deg
|  |  |  | @ Cl=0.1, Cd= | 0.0056624
|  |  |  | @ Cl=0.4, Cd= | 0.0051489
|  |  |  | @ Cl=0.6, Cd= | 0.0055914
alpha (deg) | Cl | Cd | Cm | Cl/Cd
-14.5 | -0.384 | 0.11002 | -0.023 | -3.494
-14 | -0.423 | 0.10028 | -0.023 | -4.218
-13.5 | -0.457 | 0.0933 | -0.024 | -4.895
-13 | -0.485 | 0.08701 | -0.025 | -5.575
-12.5 | -0.508 | 0.08153 | -0.026 | -6.236
-12 | -0.526 | 0.07454 | -0.027 | -7.051
-11.5 | -0.538 | 0.06799 | -0.029 | -7.907
-11 | -0.543 | 0.06271 | -0.031 | -8.652
-10.5 | -0.544 | 0.05584 | -0.034 | -9.734
-10 | -0.608 | 0.01551 | -0.05 | -39.233
-9.5 | -0.631 | 0.00834 | -0.055 | -75.588
-9 | -0.604 | 0.00803 | -0.056 | -75.225
-8.5 | -0.568 | 0.00764 | -0.057 | -74.322
-8 | -0.527 | 0.00731 | -0.058 | -72.101
-7.5 | -0.482 | 0.00697 | -0.058 | -69.079
-7 | -0.433 | 0.00678 | -0.059 | -63.841
-6.5 | -0.381 | 0.00659 | -0.06 | -57.782
-6 | -0.327 | 0.00639 | -0.061 | -51.12
-5.5 | -0.27 | 0.00625 | -0.061 | -43.199
-5 | -0.212 | 0.00609 | -0.062 | -34.747
-4.5 | -0.152 | 0.006 | -0.063 | -25.33
-4 | -0.091 | 0.00588 | -0.064 | -15.505
-3.5 | -0.03 | 0.00577 | -0.065 | -5.152
-3 | 0.032 | 0.00571 | -0.065 | 5.631
-2.5 | 0.094 | 0.00567 | -0.066 | 16.661
-2 | 0.157 | 0.00559 | -0.067 | 28.054
-1.5 | 0.22 | 0.00556 | -0.068 | 39.509
-1 | 0.283 | 0.00557 | -0.069 | 50.834
-0.5 | 0.345 | 0.00521 | -0.069 | 66.363
0 | 0.408 | 0.00514 | -0.07 | 79.433
0.5 | 0.471 | 0.00527 | -0.071 | 89.214
1 | 0.533 | 0.00555 | -0.072 | 96.106
1.5 | 0.595 | 0.00557 | -0.073 | 106.928
2 | 0.658 | 0.00584 | -0.073 | 112.56
2.5 | 0.72 | 0.00593 | -0.074 | 121.491
3 | 0.781 | 0.00625 | -0.075 | 125
3.5 | 0.843 | 0.0063 | -0.076 | 133.767
4 | 0.898 | 0.00721 | -0.076 | 124.469
4.5 | 0.955 | 0.00765 | -0.077 | 124.934
5 | 1.011 | 0.00829 | -0.078 | 121.896
5.5 | 1.064 | 0.00928 | -0.078 | 114.741
6 | 1.117 | 0.00968 | -0.079 | 115.372
6.5 | 1.167 | 0.01004 | -0.08 | 116.269
7 | 1.214 | 0.01047 | -0.08 | 116.036
7.5 | 1.259 | 0.01097 | -0.081 | 114.769
8 | 1.3 | 0.01153 | -0.082 | 112.716
8.5 | 1.333 | 0.01209 | -0.082 | 110.267
9 | 1.36 | 0.0127 | -0.083 | 107.012
9.5 | 1.379 | 0.01333 | -0.084 | 103.472
10 | 1.392 | 0.01407 | -0.084 | 98.897
10.5 | 1.395 | 0.01487 | -0.085 | 93.776
11 | 1.381 | 0.01588 | -0.086 | 86.923
11.5 | 1.354 | 0.01711 | -0.086 | 79.157
12 | 1.316 | 0.01829 | -0.087 | 71.949
12.5 | 1.266 | 0.01966 | -0.087 | 64.388
13 | 1.203 | 0.02123 | -0.088 | 56.69
13.5 | 1.13 | 0.0233 | -0.088 | 48.479
14 | 1.046 | 0.02568 | -0.088 | 40.733
14.5 | 0.948 | 0.03073 | -0.088 | 30.848
15 | 0.739 | 0.10287 | -0.056 | 7.186
15.5 | 0.649 | 0.11578 | -0.05 | 5.606

## 142. Re 18M Mach 0.25 (2)
BIGFOIL.COM POLAR EXPORT
NACA65-514 a=0.5
NACA65-514 a=0.5 |  |  |  | Cl Max: | 1.7843 | at alpha= | 19.5 | deg
XFOIL ncrit=9 |  |  |  | L/D Max: | 181.793 | at alpha= | 2 | deg
Re: | 18000000 |  |  | Cd Min: | 0.20538 | at alpha= | -20 | deg
Mach: | 0.25 |  |  | Cl=0 at alpha= | -3.345 | deg
|  |  |  | @ Cl=0.1, Cd= | 0.0048974
|  |  |  | @ Cl=0.4, Cd= | 0.0043825
|  |  |  | @ Cl=0.6, Cd= | 0.0035537
alpha (deg) | Cl | Cd | Cm | Cl/Cd
-20 | -0.6042 | 0.20538 | 0.0079 | -2.9419
-19.5 | -0.6047 | 0.19308 | 0.0011 | -3.1319
-19 | -0.5895 | 0.186 | -0.0037 | -3.1694
-18.5 | -0.5741 | 0.17893 | -0.0085 | -3.2085
-18 | -1.1514 | 0.06261 | -0.0914 | -18.39
-17 | -1.2611 | 0.03626 | -0.1104 | -34.7794
-16.5 | -1.285 | 0.03004 | -0.1106 | -42.7763
-16 | -1.3243 | 0.02449 | -0.1065 | -54.0751
-15.5 | -1.3406 | 0.02139 | -0.0989 | -62.6741
-15 | -1.3368 | 0.01904 | -0.0912 | -70.2101
-14.5 | -1.3057 | 0.01692 | -0.0866 | -77.169
-14 | -1.2623 | 0.01531 | -0.0831 | -82.4494
-13.5 | -1.215 | 0.01381 | -0.0801 | -87.9797
-13 | -1.1647 | 0.01244 | -0.0775 | -93.6254
-12.5 | -1.1092 | 0.01148 | -0.0755 | -96.6202
-12 | -1.0512 | 0.01073 | -0.0739 | -97.9683
-11.5 | -0.9942 | 0.00988 | -0.0723 | -100.6275
-11 | -0.9349 | 0.00926 | -0.0712 | -100.9611
-10.5 | -0.8745 | 0.00877 | -0.0703 | -99.7149
-10 | -0.8142 | 0.00829 | -0.0695 | -98.2147
-9.5 | -0.7541 | 0.00781 | -0.0689 | -96.5557
-9 | -0.693 | 0.00747 | -0.0686 | -92.7711
-8.5 | -0.6316 | 0.00718 | -0.0684 | -87.9666
-8 | -0.5706 | 0.00685 | -0.0683 | -83.2993
-7.5 | -0.5097 | 0.00654 | -0.0683 | -77.9358
-7 | -0.4484 | 0.00631 | -0.0684 | -71.0618
-6.5 | -0.3869 | 0.00611 | -0.0687 | -63.3224
-6 | -0.3254 | 0.00592 | -0.0691 | -54.9662
-5.5 | -0.2641 | 0.00575 | -0.0695 | -45.9304
-5 | -0.203 | 0.00555 | -0.07 | -36.5766
-4.5 | -0.1418 | 0.00537 | -0.0706 | -26.406
-4 | -0.0804 | 0.00523 | -0.0713 | -15.3728
-3.5 | -0.019 | 0.00512 | -0.072 | -3.7109
-3 | 0.0423 | 0.00502 | -0.0728 | 8.4263
-2.5 | 0.1035 | 0.00489 | -0.0736 | 21.1656
-2 | 0.165 | 0.00478 | -0.0744 | 34.5188
-1.5 | 0.2263 | 0.00469 | -0.0753 | 48.2516
-1 | 0.2873 | 0.00463 | -0.0762 | 62.0518
-0.5 | 0.3485 | 0.00451 | -0.0772 | 77.2727
0 | 0.4091 | 0.00436 | -0.078 | 93.8303
0.5 | 0.4698 | 0.00419 | -0.079 | 112.1241
1 | 0.5297 | 0.00395 | -0.0799 | 134.1013
1.5 | 0.5888 | 0.00355 | -0.0808 | 165.8592
2 | 0.649 | 0.00357 | -0.0817 | 181.7927
3 | 0.7561 | 0.00489 | -0.0814 | 154.6217
3.5 | 0.8068 | 0.00565 | -0.0807 | 142.7965
4 | 0.8599 | 0.00616 | -0.0803 | 139.5942
4.5 | 0.9128 | 0.00665 | -0.0799 | 137.2632
5 | 0.9646 | 0.00714 | -0.0791 | 135.098
5.5 | 1.0148 | 0.00765 | -0.078 | 132.6536
6 | 1.0663 | 0.00803 | -0.0771 | 132.7895
6.5 | 1.1175 | 0.00837 | -0.0762 | 133.5125
7 | 1.1665 | 0.00875 | -0.0748 | 133.3143
7.5 | 1.212 | 0.00917 | -0.0727 | 132.1701
8 | 1.2434 | 0.00958 | -0.0678 | 129.7912
8.5 | 1.2704 | 0.01014 | -0.0624 | 125.286
9 | 1.3065 | 0.0108 | -0.0591 | 120.9722
9.5 | 1.3414 | 0.01163 | -0.0558 | 115.3396
10 | 1.3759 | 0.01259 | -0.0526 | 109.2851
10.5 | 1.4082 | 0.01376 | -0.0494 | 102.3401
11 | 1.4407 | 0.01502 | -0.0463 | 95.9188
11.5 | 1.4738 | 0.01637 | -0.0436 | 90.0305
12 | 1.5061 | 0.01784 | -0.0409 | 84.4226
12.5 | 1.5339 | 0.01966 | -0.038 | 78.0214
13 | 1.5644 | 0.02145 | -0.0356 | 72.9324
13.5 | 1.6064 | 0.02412 | -0.0368 | 66.6003
14 | 1.6381 | 0.02626 | -0.0351 | 62.38
14.5 | 1.6632 | 0.02873 | -0.0328 | 57.8907
15 | 1.6814 | 0.03169 | -0.03 | 53.0577
15.5 | 1.6999 | 0.03456 | -0.0271 | 49.1869
16 | 1.6974 | 0.03717 | -0.0202 | 45.6659
16.5 | 1.7172 | 0.04035 | -0.0183 | 42.5576
17 | 1.7338 | 0.0439 | -0.0164 | 39.4943
17.5 | 1.7475 | 0.04794 | -0.0148 | 36.4518
18 | 1.7623 | 0.05206 | -0.0136 | 33.8513
18.5 | 1.7713 | 0.05696 | -0.0127 | 31.0973
19 | 1.7764 | 0.06246 | -0.0122 | 28.4406
19.5 | 1.7843 | 0.06799 | -0.0122 | 26.2436
20 | 1.7759 | 0.0756 | -0.013 | 23.4907

## 143. Re 18M Mach 0.50 (1)
BIGFOIL.COM POLAR EXPORT
NACA65-514 a=0.5
NACA65-514 a=0.5 |  |  |  | Cl Max: | 1.314 | at alpha= | 7.5 | deg
JavaFoil+Calcfoil stall+Eppler ext transition |  |  |  | L/D Max: | 131.805 | at alpha= | 2 | deg
Re: | 18000000 |  |  | Cd Min: | 0.00534 | at alpha= | 0 | deg
Mach: | 0.5 |  |  | Cl=0 at alpha= | -3.2609 | deg
|  |  |  | @ Cl=0.1, Cd= | 0.0058836
|  |  |  | @ Cl=0.4, Cd= | 0.005684
|  |  |  | @ Cl=0.6, Cd= | 0.0058565
alpha (deg) | Cl | Cd | Cm | Cl/Cd
-20 | -0.93 | 0.17386 | -0.027 | -5.347
-19.5 | -0.904 | 0.15997 | -0.028 | -5.65
-19 | -0.876 | 0.15334 | -0.028 | -5.711
-18.5 | -0.848 | 0.14948 | -0.028 | -5.672
-18 | -0.82 | 0.14829 | -0.028 | -5.526
-17.5 | -0.793 | 0.13723 | -0.028 | -5.776
-17 | -0.766 | 0.12697 | -0.029 | -6.029
-16.5 | -0.738 | 0.12328 | -0.029 | -5.988
-16 | -0.709 | 0.12005 | -0.029 | -5.909
-15.5 | -0.682 | 0.11222 | -0.029 | -6.076
-15 | -0.659 | 0.09327 | -0.033 | -7.071
-14.5 | -0.641 | 0.07864 | -0.037 | -8.147
-14 | -0.631 | 0.05827 | -0.042 | -10.829
-13.5 | -0.571 | 0.09212 | -0.03 | -6.195
-13 | -0.544 | 0.0831 | -0.031 | -6.547
-12.5 | -0.519 | 0.07483 | -0.034 | -6.938
-12 | -0.493 | 0.06929 | -0.035 | -7.109
-11.5 | -0.517 | 0.02513 | -0.052 | -20.586
-11 | -0.515 | 0.01307 | -0.057 | -39.388
-10.5 | -0.492 | 0.0104 | -0.059 | -47.33
-10 | -0.375 | 0.06636 | -0.03 | -5.649
-9.5 | -0.348 | 0.05915 | -0.032 | -5.884
-9 | -0.321 | 0.0533 | -0.035 | -6.027
-8.5 | -0.3 | 0.04213 | -0.043 | -7.129
-8 | -0.327 | 0.00839 | -0.064 | -39.016
-7.5 | -0.236 | 0.0489 | -0.032 | -4.824
-7 | -0.281 | 0.04548 | -0.032 | -6.173
-6.5 | -0.372 | 0.00748 | -0.067 | -49.703
-6 | -0.338 | 0.00701 | -0.068 | -48.245
-5.5 | -0.288 | 0.00672 | -0.069 | -42.918
-5 | -0.23 | 0.0065 | -0.069 | -35.426
-4.5 | -0.167 | 0.00632 | -0.07 | -26.383
-4 | -0.101 | 0.00617 | -0.071 | -16.322
-3.5 | -0.033 | 0.00608 | -0.072 | -5.426
-3 | 0.036 | 0.00593 | -0.073 | 6.034
-2.5 | 0.105 | 0.00588 | -0.074 | 17.897
-2 | 0.175 | 0.00583 | -0.075 | 30.018
-1.5 | 0.245 | 0.00576 | -0.076 | 42.535
-1 | 0.316 | 0.00573 | -0.077 | 55.176
-0.5 | 0.386 | 0.00577 | -0.078 | 66.891
0 | 0.456 | 0.00534 | -0.078 | 85.461
0.5 | 0.526 | 0.00539 | -0.079 | 97.672
1 | 0.596 | 0.00586 | -0.08 | 101.751
1.5 | 0.665 | 0.0058 | -0.081 | 114.631
2 | 0.733 | 0.00556 | -0.082 | 131.805
2.5 | 0.8 | 0.00667 | -0.083 | 119.994
3 | 0.867 | 0.00716 | -0.083 | 121.195
3.5 | 0.934 | 0.00769 | -0.084 | 121.412
4 | 0.992 | 0.00831 | -0.085 | 119.429
4.5 | 1.054 | 0.00898 | -0.085 | 117.416
5 | 1.112 | 0.01058 | -0.086 | 105.048
5.5 | 1.167 | 0.01117 | -0.087 | 104.525
6 | 1.218 | 0.01179 | -0.087 | 103.281
6.5 | 1.261 | 0.01245 | -0.088 | 101.315
7 | 1.295 | 0.01325 | -0.089 | 97.756
7.5 | 1.314 | 0.01419 | -0.09 | 92.592
8 | 1.308 | 0.01524 | -0.09 | 85.832
8.5 | 1.221 | 0.01654 | -0.091 | 73.809
9 | 0.807 | 0.01796 | -0.092 | 44.914
9.5 | 0.836 | 0.01983 | -0.092 | 42.166
10 | 0.844 | 0.02589 | -0.09 | 32.602
10.5 | 0.898 | 0.02096 | -0.094 | 42.855
11 | 0.927 | 0.02315 | -0.094 | 40.028
11.5 | 0.949 | 0.02746 | -0.094 | 34.541
12 | 0.987 | 0.02478 | -0.096 | 39.832
12.5 | 1.015 | 0.02739 | -0.096 | 37.038

## 144. Re 18M Mach 0.50 (2)
BIGFOIL.COM POLAR EXPORT
NACA65-514 a=0.5
NACA65-514 a=0.5 |  |  |  | Cl Max: | 1.4861 | at alpha= | 11 | deg
XFOIL ncrit=9 |  |  |  | L/D Max: | 227.895 | at alpha= | 2.5 | deg
Re: | 18000000 |  |  | Cd Min: | 0.24282 | at alpha= | -20 | deg
Mach: | 0.5 |  |  | Cl=0 at alpha= | -3.361 | deg
|  |  |  | @ Cl=0.1, Cd= | 0.0050739
|  |  |  | @ Cl=0.4, Cd= | 0.0045961
|  |  |  | @ Cl=0.6, Cd= | 0.0040154
alpha (deg) | Cl | Cd | Cm | Cl/Cd
-20 | -0.5993 | 0.24282 | 0.0179 | -2.4681
-19.5 | -0.5772 | 0.23473 | 0.0126 | -2.459
-19 | -0.5571 | 0.22574 | 0.0072 | -2.4679
-18.5 | -0.5351 | 0.21783 | 0.0021 | -2.4565
-18 | -0.5178 | 0.20801 | -0.0034 | -2.4893
-17.5 | -0.4987 | 0.1992 | -0.0087 | -2.5035
-17 | -0.4792 | 0.19065 | -0.0139 | -2.5135
-16.5 | -0.4673 | 0.17991 | -0.0198 | -2.5974
-16 | -0.4467 | 0.17218 | -0.0248 | -2.5944
-15.5 | -0.431 | 0.16316 | -0.0302 | -2.6416
-15 | -0.422 | 0.15266 | -0.0364 | -2.7643
-14.5 | -0.4022 | 0.14521 | -0.0412 | -2.7698
-14 | -0.3914 | 0.13577 | -0.0469 | -2.8828
-13.5 | -0.3818 | 0.12655 | -0.0526 | -3.017
-13 | -0.3774 | 0.1166 | -0.0588 | -3.2367
-12.5 | -0.3616 | 0.10933 | -0.0634 | -3.3074
-11.5 | -0.3681 | 0.08922 | -0.0764 | -4.1258
-11 | -0.3772 | 0.07917 | -0.0831 | -4.7644
-10.5 | -0.3974 | 0.06814 | -0.0908 | -5.8321
-10 | -0.41 | 0.05813 | -0.0982 | -7.0532
-9.5 | -0.4228 | 0.04628 | -0.1097 | -9.1357
-9 | -0.4488 | 0.03891 | -0.1133 | -11.5343
-8.5 | -0.4876 | 0.03371 | -0.1079 | -14.4646
-8 | -0.5044 | 0.0269 | -0.1038 | -18.7509
-7.5 | -0.5094 | 0.01935 | -0.0989 | -26.3256
-7 | -0.5144 | 0.01031 | -0.0928 | -49.8933
-6.5 | -0.4579 | 0.00764 | -0.0889 | -59.9346
-6 | -0.386 | 0.00679 | -0.0865 | -56.8483
-5.5 | -0.3118 | 0.00632 | -0.0851 | -49.3354
-5 | -0.2376 | 0.00601 | -0.0843 | -39.5341
-4.5 | -0.1648 | 0.0057 | -0.0838 | -28.9123
-4 | -0.0922 | 0.00549 | -0.0837 | -16.7942
-3.5 | -0.0199 | 0.0053 | -0.0839 | -3.7547
-2.5 | 0.1233 | 0.00503 | -0.0849 | 24.5129
-2 | 0.1941 | 0.00491 | -0.0857 | 39.5316
-1.5 | 0.2649 | 0.00483 | -0.0866 | 54.8447
-1 | 0.3356 | 0.00472 | -0.0876 | 71.1017
0 | 0.4759 | 0.00445 | -0.0897 | 106.9438
0.5 | 0.5454 | 0.00426 | -0.0908 | 128.0282
1 | 0.6146 | 0.00395 | -0.0919 | 155.5949
1.5 | 0.6827 | 0.00353 | -0.0929 | 193.3994
2 | 0.7528 | 0.00354 | -0.0939 | 212.6554
2.5 | 0.8227 | 0.00361 | -0.0948 | 227.8947
3 | 0.8782 | 0.00457 | -0.0934 | 192.1663
4 | 0.9726 | 0.0067 | -0.0871 | 145.1642
5 | 1.0383 | 0.00835 | -0.0746 | 124.3473
5.5 | 1.0583 | 0.00948 | -0.0667 | 111.635
6 | 1.0926 | 0.01059 | -0.0616 | 103.1728
6.5 | 1.1321 | 0.01168 | -0.0573 | 96.9264
7 | 1.172 | 0.01287 | -0.0531 | 91.0645
7.5 | 1.2065 | 0.01422 | -0.0481 | 84.8453
8 | 1.274 | 0.01572 | -0.0493 | 81.0433
8.5 | 1.3326 | 0.01759 | -0.049 | 75.759
9 | 1.3741 | 0.01969 | -0.0457 | 69.7867
9.5 | 1.4153 | 0.02178 | -0.0421 | 64.9816
10 | 1.4532 | 0.0242 | -0.0382 | 60.0496
10.5 | 1.4835 | 0.02714 | -0.0335 | 54.661
11 | 1.4861 | 0.03186 | -0.0274 | 46.6447
11.5 | 1.4633 | 0.03812 | -0.0205 | 38.3867
12 | 1.4254 | 0.04445 | -0.012 | 32.0675
12.5 | 1.3908 | 0.05114 | -0.005 | 27.1959
13 | 1.3465 | 0.06137 | -0.003 | 21.9407
13.5 | 1.3204 | 0.07151 | -0.0038 | 18.4646
14 | 1.2841 | 0.08396 | -0.0074 | 15.2942
14.5 | 1.2473 | 0.09788 | -0.0136 | 12.7432
15 | 1.2158 | 0.1124 | -0.0216 | 10.8167
15.5 | 1.1879 | 0.12749 | -0.031 | 9.3176
16 | 1.167 | 0.14228 | -0.0408 | 8.2021

## 145. Re 20M Mach 0.00 (1)
BIGFOIL.COM POLAR EXPORT
NACA65-514 a=0.5
NACA65-514 a=0.5 |  |  |  | Cl Max: | 1.427 | at alpha= | 11.5 | deg
JavaFoil+Calcfoil stall+Eppler ext transition |  |  |  | L/D Max: | 137.024 | at alpha= | 4.5 | deg
Re: | 20000000 |  |  | Cd Min: | 0.00523 | at alpha= | -0.5 | deg
Mach: | 0 |  |  | Cl=0 at alpha= | -3.2583 | deg
|  |  |  | @ Cl=0.1, Cd= | 0.0055856
|  |  |  | @ Cl=0.4, Cd= | 0.0054174
|  |  |  | @ Cl=0.6, Cd= | 0.0057583
alpha (deg) | Cl | Cd | Cm | Cl/Cd
-16.5 | -0.588 | 0.11873 | -0.023 | -4.953
-16 | -0.6 | 0.11236 | -0.023 | -5.342
-15.5 | -0.611 | 0.10605 | -0.024 | -5.76
-15 | -0.62 | 0.09938 | -0.025 | -6.242
-14.5 | -0.628 | 0.09306 | -0.026 | -6.749
-14 | -0.632 | 0.08857 | -0.026 | -7.138
-13.5 | -0.637 | 0.07953 | -0.028 | -8.014
-13 | -0.639 | 0.07321 | -0.03 | -8.723
-12.5 | -0.637 | 0.06714 | -0.032 | -9.484
-12 | -0.686 | 0.02861 | -0.043 | -23.986
-11.5 | -0.738 | 0.01022 | -0.05 | -72.134
-11 | -0.732 | 0.00911 | -0.051 | -80.288
-10.5 | -0.708 | 0.00834 | -0.052 | -84.888
-10 | -0.68 | 0.00803 | -0.053 | -84.769
-9.5 | -0.648 | 0.00777 | -0.054 | -83.383
-9 | -0.612 | 0.00753 | -0.054 | -81.273
-8.5 | -0.57 | 0.0072 | -0.055 | -79.107
-8 | -0.524 | 0.00694 | -0.056 | -75.545
-7.5 | -0.476 | 0.00669 | -0.056 | -71.199
-7 | -0.426 | 0.00653 | -0.057 | -65.201
-6.5 | -0.373 | 0.00634 | -0.058 | -58.882
-6 | -0.319 | 0.0062 | -0.059 | -51.459
-5.5 | -0.263 | 0.00607 | -0.059 | -43.351
-5 | -0.206 | 0.00594 | -0.06 | -34.68
-4.5 | -0.148 | 0.00584 | -0.061 | -25.248
-4 | -0.088 | 0.00576 | -0.062 | -15.352
-3.5 | -0.029 | 0.00568 | -0.062 | -5.076
-3 | 0.031 | 0.00563 | -0.063 | 5.532
-2.5 | 0.091 | 0.00559 | -0.064 | 16.366
-2 | 0.152 | 0.00556 | -0.065 | 27.344
-1.5 | 0.213 | 0.00552 | -0.066 | 38.49
-1 | 0.274 | 0.00552 | -0.066 | 49.602
-0.5 | 0.334 | 0.00523 | -0.067 | 63.925
0 | 0.395 | 0.00541 | -0.068 | 73.07
0.5 | 0.456 | 0.0055 | -0.069 | 82.849
1 | 0.516 | 0.00557 | -0.07 | 92.719
1.5 | 0.577 | 0.00572 | -0.07 | 100.83
2 | 0.637 | 0.00582 | -0.071 | 109.431
2.5 | 0.697 | 0.00615 | -0.072 | 113.412
3 | 0.758 | 0.0064 | -0.073 | 118.392
3.5 | 0.817 | 0.00647 | -0.073 | 126.242
4 | 0.872 | 0.00678 | -0.074 | 128.639
4.5 | 0.928 | 0.00677 | -0.075 | 137.024
5 | 0.982 | 0.00831 | -0.075 | 118.23
5.5 | 1.036 | 0.00871 | -0.076 | 118.921
6 | 1.088 | 0.00906 | -0.077 | 120.121
6.5 | 1.138 | 0.00941 | -0.078 | 120.959
7 | 1.186 | 0.00977 | -0.078 | 121.403
7.5 | 1.232 | 0.01016 | -0.079 | 121.252
8 | 1.276 | 0.0106 | -0.08 | 120.353
8.5 | 1.313 | 0.01109 | -0.08 | 118.464
9 | 1.347 | 0.01158 | -0.081 | 116.244
9.5 | 1.376 | 0.01213 | -0.081 | 113.412
10 | 1.4 | 0.01269 | -0.082 | 110.347
10.5 | 1.418 | 0.01332 | -0.083 | 106.446
11 | 1.426 | 0.01401 | -0.083 | 101.798
11.5 | 1.427 | 0.01485 | -0.084 | 96.111
12 | 1.421 | 0.01577 | -0.085 | 90.131
12.5 | 1.409 | 0.01663 | -0.085 | 84.719
13 | 1.39 | 0.01773 | -0.086 | 78.433
13.5 | 1.367 | 0.01871 | -0.086 | 73.026
14 | 1.337 | 0.02003 | -0.087 | 66.737
14.5 | 1.303 | 0.02152 | -0.087 | 60.542
15 | 1.264 | 0.02321 | -0.088 | 54.471
15.5 | 1.224 | 0.02462 | -0.088 | 49.693
16 | 1.178 | 0.02718 | -0.088 | 43.344
16.5 | 1.131 | 0.03009 | -0.088 | 37.579

## 146. Re 20M Mach 0.00 (2)
BIGFOIL.COM POLAR EXPORT
NACA65-514 a=0.5
NACA65-514 a=0.5 |  |  |  | Cl Max: | 1.8323 | at alpha= | 20 | deg
XFOIL ncrit=9 |  |  |  | L/D Max: | 164.748 | at alpha= | 2 | deg
Re: | 20000000 |  |  | Cd Min: | 0.05169 | at alpha= | 20 | deg
Mach: | 0 |  |  | Cl=0 at alpha= | -3.3376 | deg
|  |  |  | @ Cl=0.1, Cd= | 0.0047776
|  |  |  | @ Cl=0.4, Cd= | 0.0042849
|  |  |  | @ Cl=0.6, Cd= | 0.0037215
alpha (deg) | Cl | Cd | Cm | Cl/Cd
-20 | -1.5905 | 0.02374 | -0.0881 | -66.9966
-19.5 | -1.583 | 0.02155 | -0.0849 | -73.4571
-19 | -1.571 | 0.0199 | -0.081 | -78.9447
-18.5 | -1.5592 | 0.01858 | -0.076 | -83.9182
-18 | -1.5432 | 0.01754 | -0.0707 | -87.9818
-17.5 | -1.5087 | 0.01657 | -0.0683 | -91.0501
-17 | -1.47 | 0.01569 | -0.0665 | -93.6902
-16.5 | -1.43 | 0.01471 | -0.0649 | -97.2128
-16 | -1.3878 | 0.01377 | -0.0635 | -100.7843
-15.5 | -1.3442 | 0.01282 | -0.0624 | -104.8518
-15 | -1.2963 | 0.01216 | -0.0617 | -106.6036
-14.5 | -1.2467 | 0.01158 | -0.0612 | -107.6598
-14 | -1.1962 | 0.01102 | -0.0608 | -108.5481
-13.5 | -1.1454 | 0.01044 | -0.0605 | -109.7126
-13 | -1.0943 | 0.00983 | -0.0602 | -111.3225
-12.5 | -1.0417 | 0.00934 | -0.0601 | -111.531
-12 | -0.9878 | 0.00894 | -0.0601 | -110.4922
-11.5 | -0.9333 | 0.00858 | -0.0603 | -108.7762
-11 | -0.8787 | 0.00819 | -0.0604 | -107.2894
-10.5 | -0.824 | 0.00778 | -0.0606 | -105.9126
-10 | -0.7684 | 0.00747 | -0.0609 | -102.8648
-9.5 | -0.7121 | 0.0072 | -0.0613 | -98.9028
-9 | -0.6555 | 0.00695 | -0.0617 | -94.3165
-8.5 | -0.5987 | 0.0067 | -0.0622 | -89.3582
-8 | -0.542 | 0.00641 | -0.0627 | -84.5554
-7.5 | -0.4846 | 0.0062 | -0.0632 | -78.1613
-7 | -0.4269 | 0.00603 | -0.0639 | -70.796
-6.5 | -0.369 | 0.00586 | -0.0645 | -62.9693
-6 | -0.3109 | 0.0057 | -0.0652 | -54.5439
-5.5 | -0.2529 | 0.00554 | -0.0659 | -45.6498
-5 | -0.1948 | 0.00537 | -0.0666 | -36.2756
-4.5 | -0.1364 | 0.00521 | -0.0673 | -26.1804
-4 | -0.0777 | 0.00509 | -0.0681 | -15.2652
-3.5 | -0.0191 | 0.00499 | -0.069 | -3.8277
-3 | 0.0397 | 0.0049 | -0.0698 | 8.102
-2.5 | 0.0984 | 0.00478 | -0.0706 | 20.5858
-2 | 0.1574 | 0.00469 | -0.0715 | 33.5608
-1.5 | 0.2161 | 0.00462 | -0.0724 | 46.7749
-1 | 0.2749 | 0.00454 | -0.0733 | 60.5507
-0.5 | 0.3336 | 0.00445 | -0.0742 | 74.9663
0 | 0.392 | 0.0043 | -0.075 | 91.1628
0.5 | 0.4502 | 0.00419 | -0.0759 | 107.4463
1 | 0.5081 | 0.004 | -0.0768 | 127.025
1.5 | 0.5645 | 0.00364 | -0.0776 | 155.0824
2 | 0.6211 | 0.00377 | -0.0783 | 164.748
2.5 | 0.6743 | 0.0043 | -0.0785 | 156.814
3 | 0.7245 | 0.00508 | -0.0782 | 142.6181
3.5 | 0.7755 | 0.00566 | -0.078 | 137.0141
4 | 0.8284 | 0.00604 | -0.0781 | 137.1523
4.5 | 0.8808 | 0.00645 | -0.078 | 136.5581
5 | 0.9325 | 0.00686 | -0.0778 | 135.9329
5.5 | 0.9835 | 0.00727 | -0.0775 | 135.282
6 | 1.0352 | 0.00759 | -0.0773 | 136.39
6.5 | 1.0867 | 0.00789 | -0.0771 | 137.7313
7 | 1.1368 | 0.00822 | -0.0767 | 138.2968
7.5 | 1.1859 | 0.00854 | -0.0761 | 138.8642
8 | 1.2331 | 0.00889 | -0.0752 | 138.7064
8.5 | 1.2784 | 0.00926 | -0.0739 | 138.0562
9 | 1.3193 | 0.00968 | -0.0718 | 136.2913
9.5 | 1.3441 | 0.01 | -0.0664 | 134.41
10 | 1.3762 | 0.01057 | -0.063 | 130.1987
10.5 | 1.4066 | 0.0113 | -0.0596 | 124.4779
11 | 1.4369 | 0.01216 | -0.0564 | 118.1661
11.5 | 1.4678 | 0.01309 | -0.0536 | 112.1314
12 | 1.499 | 0.01409 | -0.0511 | 106.3875
12.5 | 1.5285 | 0.01526 | -0.0485 | 100.1638
13 | 1.5558 | 0.01662 | -0.0459 | 93.6101
13.5 | 1.5835 | 0.01804 | -0.0435 | 87.7772
14 | 1.6114 | 0.01951 | -0.0414 | 82.5935
14.5 | 1.6375 | 0.02116 | -0.0393 | 77.3866
15 | 1.6579 | 0.02326 | -0.0369 | 71.2769
15.5 | 1.6823 | 0.0252 | -0.035 | 66.7579
16 | 1.7041 | 0.02739 | -0.0332 | 62.2161
16.5 | 1.7283 | 0.02949 | -0.0317 | 58.6063
17 | 1.7445 | 0.03221 | -0.0297 | 54.1602
17.5 | 1.7604 | 0.03504 | -0.028 | 50.2397
18 | 1.7776 | 0.0379 | -0.0265 | 46.9024
18.5 | 1.7948 | 0.04083 | -0.0254 | 43.9579
19 | 1.8111 | 0.04397 | -0.0244 | 41.1894
19.5 | 1.825 | 0.04746 | -0.0236 | 38.4534
20 | 1.8323 | 0.05169 | -0.0229 | 35.4479

## 147. Re 20M Mach 0.10 (1)
BIGFOIL.COM POLAR EXPORT
NACA65-514 a=0.5
NACA65-514 a=0.5 |  |  |  | Cl Max: | 1.422 | at alpha= | 11 | deg
JavaFoil+Calcfoil stall+Eppler ext transition |  |  |  | L/D Max: | 144.934 | at alpha= | 4.5 | deg
Re: | 20000000 |  |  | Cd Min: | 0.00526 | at alpha= | -0.5 | deg
Mach: | 0.1 |  |  | Cl=0 at alpha= | -3.2583 | deg
|  |  |  | @ Cl=0.1, Cd= | 0.0055921
|  |  |  | @ Cl=0.4, Cd= | 0.0054139
|  |  |  | @ Cl=0.6, Cd= | 0.0058144
alpha (deg) | Cl | Cd | Cm | Cl/Cd
-16.5 | -0.551 | 0.12145 | -0.023 | -4.537
-16 | -0.567 | 0.11239 | -0.023 | -5.042
-15.5 | -0.58 | 0.10886 | -0.023 | -5.33
-15 | -0.593 | 0.10074 | -0.024 | -5.883
-14.5 | -0.603 | 0.09537 | -0.025 | -6.32
-14 | -0.61 | 0.09162 | -0.025 | -6.659
-13.5 | -0.617 | 0.08354 | -0.027 | -7.382
-13 | -0.621 | 0.07567 | -0.029 | -8.213
-12.5 | -0.621 | 0.07028 | -0.03 | -8.839
-12 | -0.689 | 0.02332 | -0.045 | -29.524
-11.5 | -0.717 | 0.01183 | -0.049 | -60.636
-11 | -0.717 | 0.00954 | -0.051 | -75.244
-10.5 | -0.704 | 0.0087 | -0.052 | -80.911
-10 | -0.678 | 0.00825 | -0.053 | -82.114
-9.5 | -0.647 | 0.00786 | -0.054 | -82.231
-9 | -0.611 | 0.00759 | -0.054 | -80.507
-8.5 | -0.57 | 0.00725 | -0.055 | -78.645
-8 | -0.525 | 0.007 | -0.056 | -75.026
-7.5 | -0.477 | 0.00673 | -0.057 | -70.92
-7 | -0.427 | 0.00652 | -0.057 | -65.461
-6.5 | -0.375 | 0.00633 | -0.058 | -59.202
-6 | -0.32 | 0.0062 | -0.059 | -51.624
-5.5 | -0.264 | 0.00607 | -0.06 | -43.517
-5 | -0.207 | 0.00599 | -0.06 | -34.538
-4.5 | -0.148 | 0.00584 | -0.061 | -25.385
-4 | -0.089 | 0.00578 | -0.062 | -15.37
-3.5 | -0.029 | 0.00572 | -0.063 | -5.066
-3 | 0.031 | 0.00565 | -0.064 | 5.544
-2.5 | 0.092 | 0.0056 | -0.064 | 16.403
-2 | 0.153 | 0.00554 | -0.065 | 27.569
-1.5 | 0.214 | 0.00553 | -0.066 | 38.62
-1 | 0.275 | 0.0055 | -0.067 | 50.021
-0.5 | 0.336 | 0.00526 | -0.067 | 63.871
0 | 0.397 | 0.00541 | -0.068 | 73.437
0.5 | 0.458 | 0.00549 | -0.069 | 83.391
1 | 0.519 | 0.00555 | -0.07 | 93.514
1.5 | 0.579 | 0.00578 | -0.071 | 100.301
2 | 0.64 | 0.00588 | -0.071 | 108.785
2.5 | 0.701 | 0.00614 | -0.072 | 114.191
3 | 0.761 | 0.00615 | -0.073 | 123.807
3.5 | 0.821 | 0.00648 | -0.074 | 126.707
4 | 0.876 | 0.00648 | -0.075 | 135.154
4.5 | 0.933 | 0.00643 | -0.075 | 144.934
5 | 0.987 | 0.00836 | -0.076 | 118.084
5.5 | 1.04 | 0.00879 | -0.077 | 118.403
6 | 1.092 | 0.00913 | -0.077 | 119.66
6.5 | 1.143 | 0.00948 | -0.078 | 120.572
7 | 1.191 | 0.00984 | -0.079 | 120.969
7.5 | 1.237 | 0.01025 | -0.079 | 120.673
8 | 1.279 | 0.01074 | -0.08 | 119.104
8.5 | 1.317 | 0.01119 | -0.081 | 117.642
9 | 1.349 | 0.01172 | -0.081 | 115.111
9.5 | 1.377 | 0.01228 | -0.082 | 112.143
10 | 1.4 | 0.01284 | -0.082 | 108.995
10.5 | 1.417 | 0.0135 | -0.083 | 104.919
11 | 1.422 | 0.0143 | -0.084 | 99.423
11.5 | 1.42 | 0.01509 | -0.084 | 94.113
12 | 1.41 | 0.01605 | -0.085 | 87.86
12.5 | 1.394 | 0.01706 | -0.085 | 81.733
13 | 1.371 | 0.0181 | -0.086 | 75.773
13.5 | 1.342 | 0.01913 | -0.087 | 70.154
14 | 1.307 | 0.02081 | -0.087 | 62.777
14.5 | 1.267 | 0.02217 | -0.087 | 57.143
15 | 1.223 | 0.02406 | -0.088 | 50.812
15.5 | 1.177 | 0.02541 | -0.088 | 46.31
16 | 1.123 | 0.02928 | -0.088 | 38.337

## 148. Re 20M Mach 0.10 (2)
BIGFOIL.COM POLAR EXPORT
NACA65-514 a=0.5
NACA65-514 a=0.5 |  |  |  | Cl Max: | 1.8229 | at alpha= | 20 | deg
XFOIL ncrit=9 |  |  |  | L/D Max: | 167.219 | at alpha= | 2 | deg
Re: | 20000000 |  |  | Cd Min: | 0.05522 | at alpha= | 20 | deg
Mach: | 0.1 |  |  | Cl=0 at alpha= | -3.3384 | deg
|  |  |  | @ Cl=0.1, Cd= | 0.0047788
|  |  |  | @ Cl=0.4, Cd= | 0.0042989
|  |  |  | @ Cl=0.6, Cd= | 0.0036956
alpha (deg) | Cl | Cd | Cm | Cl/Cd
-20 | -1.5329 | 0.02967 | -0.0958 | -51.665
-19.5 | -1.5406 | 0.02569 | -0.0939 | -59.9689
-19 | -1.5338 | 0.02318 | -0.091 | -66.1691
-18.5 | -1.5296 | 0.02093 | -0.0867 | -73.0817
-18 | -1.5303 | 0.01896 | -0.0803 | -80.712
-17.5 | -1.5151 | 0.01774 | -0.0745 | -85.4059
-17 | -1.4801 | 0.01665 | -0.0719 | -88.8949
-16.5 | -1.4405 | 0.01566 | -0.0698 | -91.986
-16 | -1.3978 | 0.01472 | -0.0681 | -94.9592
-15.5 | -1.3551 | 0.01365 | -0.0664 | -99.2747
-15 | -1.3093 | 0.0127 | -0.0651 | -103.0945
-14.5 | -1.2601 | 0.01198 | -0.0642 | -105.1836
-14 | -1.209 | 0.01136 | -0.0635 | -106.4261
-13.5 | -1.1569 | 0.0108 | -0.063 | -107.1204
-13 | -1.1047 | 0.01018 | -0.0625 | -108.5167
-12.5 | -1.0524 | 0.00955 | -0.0621 | -110.199
-12 | -0.9979 | 0.0091 | -0.0619 | -109.6593
-11.5 | -0.9427 | 0.00871 | -0.0619 | -108.2319
-11 | -0.887 | 0.00833 | -0.0619 | -106.4826
-10.5 | -0.8315 | 0.00791 | -0.0619 | -105.1201
-10 | -0.7755 | 0.00755 | -0.0621 | -102.7152
-9.5 | -0.7185 | 0.00726 | -0.0624 | -98.9669
-9 | -0.6612 | 0.00701 | -0.0627 | -94.3224
-8.5 | -0.6037 | 0.00676 | -0.0631 | -89.3047
-8 | -0.5464 | 0.00646 | -0.0635 | -84.582
-7.5 | -0.4885 | 0.00623 | -0.064 | -78.4109
-7 | -0.4303 | 0.00606 | -0.0645 | -71.0066
-6.5 | -0.3718 | 0.00588 | -0.0651 | -63.2313
-6 | -0.3132 | 0.00571 | -0.0658 | -54.8511
-5.5 | -0.2546 | 0.00556 | -0.0664 | -45.7914
-5 | -0.1961 | 0.00538 | -0.0671 | -36.4498
-4.5 | -0.1372 | 0.00522 | -0.0678 | -26.2835
-4 | -0.0782 | 0.0051 | -0.0686 | -15.3333
-3 | 0.04 | 0.00491 | -0.0702 | 8.1466
-2.5 | 0.0992 | 0.00478 | -0.0711 | 20.7531
-2 | 0.1585 | 0.00469 | -0.072 | 33.7953
-1.5 | 0.2176 | 0.00462 | -0.0728 | 47.0996
-1 | 0.2768 | 0.00454 | -0.0737 | 60.9692
0 | 0.3946 | 0.00431 | -0.0755 | 91.5545
0.5 | 0.4532 | 0.00419 | -0.0764 | 108.1623
1 | 0.5115 | 0.00399 | -0.0773 | 128.1955
1.5 | 0.5682 | 0.00364 | -0.0781 | 156.0989
2 | 0.6254 | 0.00374 | -0.0788 | 167.2193
2.5 | 0.6789 | 0.00427 | -0.079 | 158.993
3 | 0.729 | 0.00508 | -0.0787 | 143.5039
3.5 | 0.7802 | 0.00567 | -0.0784 | 137.6014
4 | 0.8333 | 0.00606 | -0.0784 | 137.5083
4.5 | 0.8859 | 0.00647 | -0.0783 | 136.9243
5 | 0.9376 | 0.0069 | -0.0781 | 135.8841
5.5 | 0.9888 | 0.00731 | -0.0777 | 135.2668
6 | 1.0405 | 0.00764 | -0.0774 | 136.1911
6.5 | 1.0923 | 0.00794 | -0.0771 | 137.5693
7 | 1.1424 | 0.00827 | -0.0766 | 138.1378
7.5 | 1.1914 | 0.00861 | -0.0758 | 138.374
8 | 1.2385 | 0.00897 | -0.0747 | 138.0713
8.5 | 1.283 | 0.00936 | -0.0732 | 137.0726
9 | 1.3178 | 0.00976 | -0.0697 | 135.0205
9.5 | 1.3452 | 0.01015 | -0.0649 | 132.532
10 | 1.3768 | 0.01078 | -0.0613 | 127.718
10.5 | 1.4072 | 0.01159 | -0.0579 | 121.415
11 | 1.4382 | 0.01249 | -0.0548 | 115.1481
11.5 | 1.4695 | 0.01348 | -0.052 | 109.0134
12 | 1.5016 | 0.01452 | -0.0495 | 103.416
12.5 | 1.5299 | 0.01582 | -0.0468 | 96.7067
13 | 1.5572 | 0.01727 | -0.0441 | 90.1679
13.5 | 1.584 | 0.01883 | -0.0417 | 84.1211
14 | 1.6119 | 0.0204 | -0.0395 | 79.0147
14.5 | 1.6379 | 0.02216 | -0.0374 | 73.9125
15 | 1.6608 | 0.02421 | -0.0351 | 68.5998
15.5 | 1.6855 | 0.02627 | -0.0333 | 64.1606
16 | 1.7048 | 0.02871 | -0.0312 | 59.38
16.5 | 1.7282 | 0.03098 | -0.0296 | 55.7844
17 | 1.7437 | 0.03382 | -0.0275 | 51.5582
17.5 | 1.7611 | 0.03668 | -0.0258 | 48.0125
18 | 1.7782 | 0.03968 | -0.0244 | 44.8135
18.5 | 1.7943 | 0.04288 | -0.0232 | 41.8447
19 | 1.8086 | 0.04639 | -0.0223 | 38.9869
19.5 | 1.8222 | 0.05006 | -0.0215 | 36.4003
20 | 1.8229 | 0.05522 | -0.0208 | 33.0116

## 149. Re 20M Mach 0.25 (1)
BIGFOIL.COM POLAR EXPORT
NACA65-514 a=0.5
NACA65-514 a=0.5 |  |  |  | Cl Max: | 1.396 | at alpha= | 10.5 | deg
JavaFoil+Calcfoil stall+Eppler ext transition |  |  |  | L/D Max: | 142.25 | at alpha= | 4 | deg
Re: | 20000000 |  |  | Cd Min: | 0.00527 | at alpha= | -0.5 | deg
Mach: | 0.25 |  |  | Cl=0 at alpha= | -3.2581 | deg
|  |  |  | @ Cl=0.1, Cd= | 0.0056333
|  |  |  | @ Cl=0.4, Cd= | 0.0053573
|  |  |  | @ Cl=0.6, Cd= | 0.0058351
alpha (deg) | Cl | Cd | Cm | Cl/Cd
-14.5 | -0.384 | 0.10887 | -0.023 | -3.531
-14 | -0.423 | 0.09955 | -0.024 | -4.249
-13.5 | -0.457 | 0.09372 | -0.024 | -4.873
-13 | -0.485 | 0.08752 | -0.025 | -5.543
-12.5 | -0.508 | 0.08126 | -0.026 | -6.255
-12 | -0.525 | 0.07495 | -0.027 | -7.01
-11.5 | -0.538 | 0.06726 | -0.03 | -8.002
-11 | -0.543 | 0.0618 | -0.032 | -8.795
-10.5 | -0.546 | 0.05376 | -0.035 | -10.16
-10 | -0.63 | 0.01071 | -0.053 | -58.842
-9.5 | -0.631 | 0.00821 | -0.055 | -76.845
-9 | -0.604 | 0.0079 | -0.056 | -76.382
-8.5 | -0.568 | 0.00756 | -0.057 | -75.094
-8 | -0.527 | 0.00721 | -0.058 | -73.106
-7.5 | -0.482 | 0.00695 | -0.058 | -69.28
-7 | -0.433 | 0.00668 | -0.059 | -64.819
-6.5 | -0.381 | 0.00648 | -0.06 | -58.794
-6 | -0.327 | 0.00629 | -0.061 | -51.911
-5.5 | -0.27 | 0.00615 | -0.061 | -43.882
-5 | -0.212 | 0.00604 | -0.062 | -35.036
-4.5 | -0.152 | 0.00594 | -0.063 | -25.577
-4 | -0.091 | 0.00582 | -0.064 | -15.661
-3.5 | -0.03 | 0.00575 | -0.065 | -5.175
-3 | 0.032 | 0.00569 | -0.065 | 5.646
-2.5 | 0.094 | 0.00564 | -0.066 | 16.75
-2 | 0.157 | 0.00557 | -0.067 | 28.188
-1.5 | 0.22 | 0.00556 | -0.068 | 39.521
-1 | 0.283 | 0.00558 | -0.069 | 50.719
-0.5 | 0.345 | 0.00527 | -0.069 | 65.557
0 | 0.408 | 0.00537 | -0.07 | 75.962
0.5 | 0.471 | 0.00553 | -0.071 | 85.142
1 | 0.533 | 0.00566 | -0.072 | 94.246
1.5 | 0.595 | 0.00582 | -0.073 | 102.279
2 | 0.658 | 0.00601 | -0.073 | 109.483
2.5 | 0.72 | 0.00599 | -0.074 | 120.307
3 | 0.781 | 0.0063 | -0.075 | 124.037
3.5 | 0.843 | 0.00634 | -0.076 | 132.954
4 | 0.898 | 0.00631 | -0.076 | 142.25
4.5 | 0.956 | 0.00765 | -0.077 | 125.008
5 | 1.011 | 0.00868 | -0.078 | 116.385
5.5 | 1.065 | 0.00912 | -0.078 | 116.751
6 | 1.117 | 0.00951 | -0.079 | 117.448
6.5 | 1.168 | 0.00993 | -0.08 | 117.611
7 | 1.215 | 0.01032 | -0.081 | 117.788
7.5 | 1.26 | 0.01079 | -0.081 | 116.754
8 | 1.301 | 0.01133 | -0.082 | 114.766
8.5 | 1.334 | 0.01186 | -0.083 | 112.442
9 | 1.361 | 0.01247 | -0.083 | 109.118
9.5 | 1.381 | 0.01313 | -0.084 | 105.173
10 | 1.393 | 0.01381 | -0.084 | 100.884
10.5 | 1.396 | 0.01465 | -0.085 | 95.308
11 | 1.382 | 0.01566 | -0.086 | 88.26
11.5 | 1.355 | 0.01676 | -0.086 | 80.891
12 | 1.317 | 0.01792 | -0.087 | 73.497
12.5 | 1.267 | 0.01925 | -0.087 | 65.783
13 | 1.204 | 0.02089 | -0.088 | 57.64
13.5 | 1.13 | 0.02287 | -0.088 | 49.418
14 | 1.047 | 0.02505 | -0.088 | 41.805
14.5 | 0.949 | 0.03013 | -0.088 | 31.498
15 | 0.742 | 0.10035 | -0.058 | 7.39
15.5 | 0.65 | 0.11437 | -0.05 | 5.68

## 150. Re 20M Mach 0.25 (2)
BIGFOIL.COM POLAR EXPORT
NACA65-514 a=0.5
NACA65-514 a=0.5 |  |  |  | Cl Max: | 1.7959 | at alpha= | 19.5 | deg
XFOIL ncrit=9 |  |  |  | L/D Max: | 176.676 | at alpha= | 2 | deg
Re: | 20000000 |  |  | Cd Min: | 0.18969 | at alpha= | -20 | deg
Mach: | 0.25 |  |  | Cl=0 at alpha= | -3.3422 | deg
|  |  |  | @ Cl=0.1, Cd= | 0.0048166
|  |  |  | @ Cl=0.4, Cd= | 0.0043425
|  |  |  | @ Cl=0.6, Cd= | 0.0036049
alpha (deg) | Cl | Cd | Cm | Cl/Cd
-20 | -0.5081 | 0.18969 | 0.025 | -2.6786
-19.5 | -0.5126 | 0.17865 | 0.0178 | -2.8693
-18 | -1.1818 | 0.0581 | -0.0957 | -20.3408
-17.5 | -1.2433 | 0.04348 | -0.1072 | -28.5948
-17 | -1.282 | 0.03456 | -0.1113 | -37.0949
-16.5 | -1.302 | 0.02894 | -0.1107 | -44.9896
-16 | -1.3408 | 0.02368 | -0.1058 | -56.6216
-15.5 | -1.3568 | 0.02085 | -0.0974 | -65.0743
-15 | -1.3463 | 0.01848 | -0.0904 | -72.8517
-14.5 | -1.3135 | 0.01639 | -0.086 | -80.1403
-14 | -1.2683 | 0.01486 | -0.0826 | -85.3499
-13.5 | -1.2184 | 0.01355 | -0.0798 | -89.9188
-13 | -1.1676 | 0.01221 | -0.0772 | -95.6265
-12.5 | -1.1122 | 0.01122 | -0.0752 | -99.1266
-12 | -1.0536 | 0.0105 | -0.0736 | -100.3429
-11.5 | -0.9959 | 0.00972 | -0.0721 | -102.4588
-11 | -0.9368 | 0.00907 | -0.0709 | -103.2856
-10.5 | -0.8762 | 0.0086 | -0.0701 | -101.8837
-10 | -0.8155 | 0.00815 | -0.0694 | -100.0613
-9.5 | -0.7553 | 0.00767 | -0.0688 | -98.4746
-9 | -0.6942 | 0.00733 | -0.0684 | -94.7067
-8.5 | -0.6328 | 0.00703 | -0.0683 | -90.0142
-8 | -0.5714 | 0.00674 | -0.0682 | -84.7774
-7.5 | -0.5105 | 0.00643 | -0.0682 | -79.3935
-7 | -0.4491 | 0.00619 | -0.0683 | -72.5525
-6.5 | -0.3876 | 0.00599 | -0.0686 | -64.7078
-6 | -0.3261 | 0.00581 | -0.069 | -56.1274
-5 | -0.2034 | 0.00546 | -0.07 | -37.2527
-4.5 | -0.1421 | 0.00527 | -0.0705 | -26.9639
-4 | -0.0807 | 0.00514 | -0.0712 | -15.7004
-3.5 | -0.0194 | 0.00504 | -0.0719 | -3.8492
-2.5 | 0.1035 | 0.00481 | -0.0736 | 21.5177
-2 | 0.1648 | 0.0047 | -0.0744 | 35.0638
-1.5 | 0.2261 | 0.00464 | -0.0753 | 48.7284
-1 | 0.2873 | 0.00456 | -0.0762 | 63.0044
-0.5 | 0.3484 | 0.00447 | -0.0772 | 77.9418
0 | 0.4091 | 0.00432 | -0.0781 | 94.6991
0.5 | 0.4699 | 0.00418 | -0.079 | 112.4163
1 | 0.5301 | 0.00396 | -0.0799 | 133.8636
1.5 | 0.5889 | 0.00359 | -0.0808 | 164.039
2 | 0.6484 | 0.00367 | -0.0816 | 176.6757
2.5 | 0.7041 | 0.00415 | -0.0818 | 169.6627
3 | 0.7546 | 0.00504 | -0.0812 | 149.7222
3.5 | 0.8064 | 0.0057 | -0.0807 | 141.4737
4 | 0.8599 | 0.00618 | -0.0803 | 139.1424
4.5 | 0.9132 | 0.00663 | -0.0799 | 137.7376
5 | 0.9653 | 0.00711 | -0.0792 | 135.7665
5.5 | 1.0166 | 0.00757 | -0.0783 | 134.2933
6 | 1.0689 | 0.00792 | -0.0776 | 134.9621
6.5 | 1.1205 | 0.00826 | -0.0767 | 135.6538
7 | 1.1706 | 0.00862 | -0.0755 | 135.8005
7.5 | 1.2169 | 0.00903 | -0.0735 | 134.7619
8 | 1.2545 | 0.00941 | -0.0698 | 133.3156
8.5 | 1.2791 | 0.00997 | -0.0638 | 128.2949
9 | 1.3126 | 0.01055 | -0.0599 | 124.4171
9.5 | 1.3485 | 0.01134 | -0.0567 | 118.9153
10 | 1.3829 | 0.01227 | -0.0535 | 112.7058
10.5 | 1.4143 | 0.01344 | -0.0501 | 105.2307
11 | 1.4485 | 0.0146 | -0.0472 | 99.2123
11.5 | 1.4819 | 0.0159 | -0.0444 | 93.2013
12 | 1.513 | 0.01742 | -0.0416 | 86.8542
12.5 | 1.5417 | 0.01921 | -0.0387 | 80.2551
13 | 1.5752 | 0.02098 | -0.0368 | 75.081
13.5 | 1.6202 | 0.02364 | -0.0386 | 68.5364
14 | 1.6515 | 0.0257 | -0.0366 | 64.2607
14.5 | 1.6761 | 0.02818 | -0.0342 | 59.4784
15 | 1.6959 | 0.03104 | -0.0315 | 54.636
15.5 | 1.7179 | 0.03381 | -0.0291 | 50.8104
16 | 1.7359 | 0.03683 | -0.0264 | 47.1328
16.5 | 1.7511 | 0.0401 | -0.0236 | 43.6683
17 | 1.7444 | 0.04298 | -0.0167 | 40.5863
17.5 | 1.7569 | 0.04705 | -0.0149 | 37.3411
18 | 1.7729 | 0.05102 | -0.0137 | 34.7491
18.5 | 1.7813 | 0.05592 | -0.0127 | 31.8544
19 | 1.7858 | 0.06144 | -0.0121 | 29.0658
19.5 | 1.7959 | 0.06668 | -0.012 | 26.9331
20 | 1.787 | 0.07427 | -0.0127 | 24.0609

## 151. Re 20M Mach 0.50 (1)
BIGFOIL.COM POLAR EXPORT
NACA65-514 a=0.5
NACA65-514 a=0.5 |  |  |  | Cl Max: | 1.315 | at alpha= | 7.5 | deg
JavaFoil+Calcfoil stall+Eppler ext transition |  |  |  | L/D Max: | 129.463 | at alpha= | 2 | deg
Re: | 20000000 |  |  | Cd Min: | 0.00549 | at alpha= | 0 | deg
Mach: | 0.5 |  |  | Cl=0 at alpha= | -3.2609 | deg
|  |  |  | @ Cl=0.1, Cd= | 0.0058544
|  |  |  | @ Cl=0.4, Cd= | 0.005682
|  |  |  | @ Cl=0.6, Cd= | 0.0060513
alpha (deg) | Cl | Cd | Cm | Cl/Cd
-20 | -0.93 | 0.17696 | -0.027 | -5.254
-19.5 | -0.903 | 0.16714 | -0.028 | -5.405
-19 | -0.875 | 0.15986 | -0.028 | -5.476
-18.5 | -0.848 | 0.15631 | -0.028 | -5.422
-18 | -0.82 | 0.14941 | -0.028 | -5.486
-17.5 | -0.792 | 0.14005 | -0.028 | -5.656
-17 | -0.765 | 0.13222 | -0.029 | -5.785
-16.5 | -0.737 | 0.12671 | -0.029 | -5.819
-16 | -0.709 | 0.12301 | -0.029 | -5.766
-15.5 | -0.682 | 0.11532 | -0.029 | -5.912
-15 | -0.656 | 0.10081 | -0.031 | -6.505
-14.5 | -0.63 | 0.09212 | -0.032 | -6.835
-14 | -0.603 | 0.08546 | -0.033 | -7.061
-13.5 | -0.571 | 0.09051 | -0.03 | -6.307
-13 | -0.544 | 0.08389 | -0.031 | -6.484
-12.5 | -0.519 | 0.07406 | -0.034 | -7.014
-12 | -0.494 | 0.06771 | -0.036 | -7.294
-11.5 | -0.531 | 0.01881 | -0.054 | -28.221
-11 | -0.522 | 0.01132 | -0.058 | -46.15
-10.5 | -0.495 | 0.0099 | -0.06 | -50
-10 | -0.375 | 0.06584 | -0.03 | -5.693
-9.5 | -0.348 | 0.05842 | -0.032 | -5.958
-9 | -0.322 | 0.05276 | -0.035 | -6.095
-8.5 | -0.342 | 0.0128 | -0.06 | -26.752
-8 | -0.327 | 0.00826 | -0.064 | -39.651
-7.5 | -0.236 | 0.04898 | -0.032 | -4.818
-7 | -0.281 | 0.04517 | -0.032 | -6.215
-6.5 | -0.372 | 0.00736 | -0.067 | -50.562
-6 | -0.338 | 0.00691 | -0.068 | -49.01
-5.5 | -0.288 | 0.00662 | -0.069 | -43.606
-5 | -0.23 | 0.00643 | -0.069 | -35.822
-4.5 | -0.167 | 0.00626 | -0.07 | -26.658
-4 | -0.101 | 0.00612 | -0.071 | -16.44
-3.5 | -0.033 | 0.00596 | -0.072 | -5.533
-3 | 0.036 | 0.00591 | -0.073 | 6.049
-2.5 | 0.105 | 0.00585 | -0.074 | 17.977
-2 | 0.175 | 0.00577 | -0.075 | 30.315
-1.5 | 0.245 | 0.00574 | -0.076 | 42.733
-1 | 0.316 | 0.00573 | -0.077 | 55.201
-0.5 | 0.386 | 0.00573 | -0.078 | 67.418
0 | 0.456 | 0.00549 | -0.078 | 83.121
0.5 | 0.526 | 0.00583 | -0.079 | 90.277
1 | 0.596 | 0.00606 | -0.08 | 98.28
1.5 | 0.665 | 0.00591 | -0.081 | 112.584
2 | 0.733 | 0.00566 | -0.082 | 129.463
2.5 | 0.8 | 0.00679 | -0.083 | 117.865
3 | 0.868 | 0.0072 | -0.083 | 120.489
3.5 | 0.934 | 0.00777 | -0.084 | 120.201
4 | 0.992 | 0.00831 | -0.085 | 119.385
4.5 | 1.054 | 0.00909 | -0.085 | 115.964
5 | 1.113 | 0.01042 | -0.086 | 106.76
5.5 | 1.168 | 0.01096 | -0.087 | 106.546
6 | 1.219 | 0.01158 | -0.088 | 105.289
6.5 | 1.262 | 0.01229 | -0.088 | 102.696
7 | 1.296 | 0.01304 | -0.089 | 99.371
7.5 | 1.315 | 0.01397 | -0.09 | 94.122
8 | 1.309 | 0.01495 | -0.09 | 87.566
8.5 | 1.222 | 0.01623 | -0.091 | 75.246
9 | 0.807 | 0.01761 | -0.092 | 45.855
9.5 | 0.837 | 0.0195 | -0.092 | 42.919
10 | 0.858 | 0.02269 | -0.092 | 37.8
10.5 | 0.899 | 0.02053 | -0.094 | 43.795
11 | 0.928 | 0.02269 | -0.094 | 40.887
11.5 | 0.95 | 0.02686 | -0.094 | 35.357
12 | 0.988 | 0.02429 | -0.096 | 40.673
12.5 | 1.016 | 0.02679 | -0.096 | 37.906

## 152. Re 20M Mach 0.50 (2)
BIGFOIL.COM POLAR EXPORT
NACA65-514 a=0.5
NACA65-514 a=0.5 |  |  |  | Cl Max: | 1.4961 | at alpha= | 10.5 | deg
XFOIL ncrit=9 |  |  |  | L/D Max: | 570.429 | at alpha= | -0.5 | deg
Re: | 20000000 |  |  | Cd Min: | 0.09844 | at alpha= | -12.5 | deg
Mach: | 0.5 |  |  | Cl=0 at alpha= | -3.3398 | deg
|  |  |  | @ Cl=0.1, Cd= | 0.0007967
|  |  |  | @ Cl=0.4, Cd= | 0.00073399
|  |  |  | @ Cl=0.6, Cd= | 0.003938
alpha (deg) | Cl | Cd | Cm | Cl/Cd
-12.5 | -0.3418 | 0.09844 | -0.0546 | -3.4722
-12 | -0.35 | 0.08742 | -0.0617 | -4.0037
-11.5 | -0.3662 | 0.07536 | -0.0692 | -4.8593
-11 | -0.3879 | 0.06275 | -0.077 | -6.1817
-10.5 | -0.4041 | 0.05139 | -0.0841 | -7.8634
-10 | -0.4151 | 0.03964 | -0.0928 | -10.4717
-9.5 | -0.4315 | 0.02891 | -0.1028 | -14.9256
-9 | -0.4597 | 0.02274 | -0.1064 | -20.2155
-8.5 | -0.5 | 0.01871 | -0.1014 | -26.7237
-8 | -0.5183 | 0.01257 | -0.0974 | -41.2331
-7.5 | -0.5232 | 0.00652 | -0.093 | -80.2454
-7 | -0.5203 | 0.00196 | -0.0885 | -265.4592
-6.5 | -0.4583 | 0.00131 | -0.0855 | -349.8473
-6 | -0.3857 | 0.00113 | -0.0836 | -341.3274
-5.5 | -0.3118 | 0.00104 | -0.0825 | -299.8077
-5 | -0.2385 | 0.00098 | -0.0818 | -243.3673
-4.5 | -0.1662 | 0.00093 | -0.0815 | -178.7097
-4 | -0.0942 | 0.00088 | -0.0814 | -107.0455
-3.5 | -0.0227 | 0.00084 | -0.0817 | -27.0238
-2.5 | 0.119 | 0.00079 | -0.0829 | 150.6329
-2 | 0.1892 | 0.00077 | -0.0837 | 245.7143
-1.5 | 0.2595 | 0.00075 | -0.0846 | 346
-1 | 0.3295 | 0.00072 | -0.0857 | 457.6389
-0.5 | 0.3993 | 0.0007 | -0.0868 | 570.4286
0 | 0.4759 | 0.00442 | -0.0897 | 107.6697
0.5 | 0.5458 | 0.00421 | -0.0908 | 129.6437
1.5 | 0.6833 | 0.00352 | -0.093 | 194.1193
2 | 0.7532 | 0.00353 | -0.094 | 213.3711
2.5 | 0.8221 | 0.00367 | -0.0947 | 224.0054
3 | 0.8737 | 0.00483 | -0.0927 | 180.8903
4 | 0.9717 | 0.00672 | -0.087 | 144.5982
4.5 | 1.0159 | 0.00753 | -0.0829 | 134.9137
5 | 1.0409 | 0.00829 | -0.075 | 125.5609
5.5 | 1.0629 | 0.00934 | -0.0674 | 113.8009
6 | 1.1001 | 0.01033 | -0.0625 | 106.4956
6.5 | 1.1392 | 0.01142 | -0.0581 | 99.7548
7 | 1.18 | 0.01258 | -0.054 | 93.7997
7.5 | 1.217 | 0.01391 | -0.0494 | 87.491
8 | 1.2742 | 0.01528 | -0.0485 | 83.3901
9 | 1.3875 | 0.01917 | -0.047 | 72.3787
9.5 | 1.4292 | 0.02124 | -0.0434 | 67.2881
10 | 1.4666 | 0.02367 | -0.0393 | 61.9603
10.5 | 1.4961 | 0.02667 | -0.0345 | 56.0967
11 | 1.4961 | 0.03152 | -0.0282 | 47.4651
11.5 | 1.4717 | 0.03792 | -0.0213 | 38.8107