## index
index | Re | Mach | Datasource
1 | 50000 | 0 | JavaFoil+Calcfoil stall+Eppler ext transition
2 | 50000 | 0 | XFOIL ncrit=9
3 | 50000 | 0.1 | JavaFoil+Calcfoil stall+Eppler ext transition
4 | 50000 | 0.1 | XFOIL ncrit=9
5 | 50000 | 0.25 | JavaFoil+Calcfoil stall+Eppler ext transition
6 | 50000 | 0.25 | XFOIL ncrit=9
7 | 50000 | 0.5 | JavaFoil+Calcfoil stall+Eppler ext transition
8 | 50000 | 0.5 | XFOIL ncrit=9
9 | 100000 | 0 | JavaFoil+Calcfoil stall+Eppler ext transition
10 | 100000 | 0 | XFOIL ncrit=9
11 | 100000 | 0.1 | JavaFoil+Calcfoil stall+Eppler ext transition
12 | 100000 | 0.1 | XFOIL ncrit=9
13 | 100000 | 0.25 | JavaFoil+Calcfoil stall+Eppler ext transition
14 | 100000 | 0.25 | XFOIL ncrit=9
15 | 100000 | 0.5 | JavaFoil+Calcfoil stall+Eppler ext transition
16 | 100000 | 0.5 | XFOIL ncrit=9
17 | 250000 | 0 | JavaFoil+Calcfoil stall+Eppler ext transition
18 | 250000 | 0 | XFOIL ncrit=9
19 | 250000 | 0.1 | JavaFoil+Calcfoil stall+Eppler ext transition
20 | 250000 | 0.1 | XFOIL ncrit=9
21 | 250000 | 0.25 | JavaFoil+Calcfoil stall+Eppler ext transition
22 | 250000 | 0.25 | XFOIL ncrit=9
23 | 250000 | 0.5 | JavaFoil+Calcfoil stall+Eppler ext transition
24 | 250000 | 0.5 | XFOIL ncrit=9
25 | 500000 | 0 | JavaFoil+Calcfoil stall+Eppler ext transition
26 | 500000 | 0 | XFOIL ncrit=9
27 | 500000 | 0.1 | JavaFoil+Calcfoil stall+Eppler ext transition
28 | 500000 | 0.1 | XFOIL ncrit=9
29 | 500000 | 0.25 | JavaFoil+Calcfoil stall+Eppler ext transition
30 | 500000 | 0.25 | XFOIL ncrit=9
31 | 500000 | 0.5 | JavaFoil+Calcfoil stall+Eppler ext transition
32 | 500000 | 0.5 | XFOIL ncrit=9
33 | 750000 | 0 | JavaFoil+Calcfoil stall+Eppler ext transition
34 | 750000 | 0 | XFOIL ncrit=9
35 | 750000 | 0.1 | JavaFoil+Calcfoil stall+Eppler ext transition
36 | 750000 | 0.1 | XFOIL ncrit=9
37 | 750000 | 0.25 | JavaFoil+Calcfoil stall+Eppler ext transition
38 | 750000 | 0.25 | XFOIL ncrit=9
39 | 750000 | 0.5 | JavaFoil+Calcfoil stall+Eppler ext transition
40 | 750000 | 0.5 | XFOIL ncrit=9
41 | 1000000 | 0 | JavaFoil+Calcfoil stall+Eppler ext transition
42 | 1000000 | 0 | XFOIL ncrit=9
43 | 1000000 | 0.1 | JavaFoil+Calcfoil stall+Eppler ext transition
44 | 1000000 | 0.1 | XFOIL ncrit=9
45 | 1000000 | 0.25 | JavaFoil+Calcfoil stall+Eppler ext transition
46 | 1000000 | 0.25 | XFOIL ncrit=9
47 | 1000000 | 0.5 | JavaFoil+Calcfoil stall+Eppler ext transition
48 | 1000000 | 0.5 | XFOIL ncrit=9
49 | 2000000 | 0 | JavaFoil+Calcfoil stall+Eppler ext transition
50 | 2000000 | 0 | XFOIL ncrit=9
51 | 2000000 | 0.1 | JavaFoil+Calcfoil stall+Eppler ext transition
52 | 2000000 | 0.1 | XFOIL ncrit=9
53 | 2000000 | 0.25 | JavaFoil+Calcfoil stall+Eppler ext transition
54 | 2000000 | 0.25 | XFOIL ncrit=9
55 | 2000000 | 0.5 | JavaFoil+Calcfoil stall+Eppler ext transition
56 | 2000000 | 0.5 | XFOIL ncrit=9
57 | 3000000 | 0 | JavaFoil+Calcfoil stall+Eppler ext transition
58 | 3000000 | 0 | XFOIL ncrit=9
59 | 3000000 | 0.1 | JavaFoil+Calcfoil stall+Eppler ext transition
60 | 3000000 | 0.1 | XFOIL ncrit=9
61 | 3000000 | 0.25 | JavaFoil+Calcfoil stall+Eppler ext transition
62 | 3000000 | 0.25 | XFOIL ncrit=9
63 | 3000000 | 0.5 | JavaFoil+Calcfoil stall+Eppler ext transition
64 | 3000000 | 0.5 | XFOIL ncrit=9
65 | 4000000 | 0 | JavaFoil+Calcfoil stall+Eppler ext transition
66 | 4000000 | 0 | XFOIL ncrit=9
67 | 4000000 | 0.1 | JavaFoil+Calcfoil stall+Eppler ext transition
68 | 4000000 | 0.1 | XFOIL ncrit=9
69 | 4000000 | 0.25 | JavaFoil+Calcfoil stall+Eppler ext transition
70 | 4000000 | 0.25 | XFOIL ncrit=9
71 | 4000000 | 0.5 | JavaFoil+Calcfoil stall+Eppler ext transition
72 | 4000000 | 0.5 | XFOIL ncrit=9
73 | 5000000 | 0 | JavaFoil+Calcfoil stall+Eppler ext transition
74 | 5000000 | 0 | XFOIL ncrit=9
75 | 5000000 | 0.1 | JavaFoil+Calcfoil stall+Eppler ext transition
76 | 5000000 | 0.1 | XFOIL ncrit=9
77 | 5000000 | 0.25 | JavaFoil+Calcfoil stall+Eppler ext transition
78 | 5000000 | 0.25 | XFOIL ncrit=9
79 | 5000000 | 0.5 | JavaFoil+Calcfoil stall+Eppler ext transition
80 | 5000000 | 0.5 | XFOIL ncrit=9
81 | 6000000 | 0 | JavaFoil+Calcfoil stall+Eppler ext transition
82 | 6000000 | 0 | XFOIL ncrit=9
83 | 6000000 | 0.1 | JavaFoil+Calcfoil stall+Eppler ext transition
84 | 6000000 | 0.1 | XFOIL ncrit=9
85 | 6000000 | 0.25 | JavaFoil+Calcfoil stall+Eppler ext transition
86 | 6000000 | 0.25 | XFOIL ncrit=9
87 | 6000000 | 0.5 | JavaFoil+Calcfoil stall+Eppler ext transition
88 | 6000000 | 0.5 | XFOIL ncrit=9
89 | 7000000 | 0 | JavaFoil+Calcfoil stall+Eppler ext transition
90 | 7000000 | 0 | XFOIL ncrit=9
91 | 7000000 | 0.1 | JavaFoil+Calcfoil stall+Eppler ext transition
92 | 7000000 | 0.1 | XFOIL ncrit=9
93 | 7000000 | 0.25 | JavaFoil+Calcfoil stall+Eppler ext transition
94 | 7000000 | 0.25 | XFOIL ncrit=9
95 | 7000000 | 0.5 | JavaFoil+Calcfoil stall+Eppler ext transition
96 | 7000000 | 0.5 | XFOIL ncrit=9
97 | 8000000 | 0 | JavaFoil+Calcfoil stall+Eppler ext transition
98 | 8000000 | 0 | XFOIL ncrit=9
99 | 8000000 | 0.1 | JavaFoil+Calcfoil stall+Eppler ext transition
100 | 8000000 | 0.1 | XFOIL ncrit=9
101 | 8000000 | 0.25 | JavaFoil+Calcfoil stall+Eppler ext transition
102 | 8000000 | 0.25 | XFOIL ncrit=9
103 | 8000000 | 0.5 | JavaFoil+Calcfoil stall+Eppler ext transition
104 | 8000000 | 0.5 | XFOIL ncrit=9
105 | 10000000 | 0 | JavaFoil+Calcfoil stall+Eppler ext transition
106 | 10000000 | 0 | XFOIL ncrit=9
107 | 10000000 | 0.1 | JavaFoil+Calcfoil stall+Eppler ext transition
108 | 10000000 | 0.1 | XFOIL ncrit=9
109 | 10000000 | 0.25 | JavaFoil+Calcfoil stall+Eppler ext transition
110 | 10000000 | 0.25 | XFOIL ncrit=9
111 | 10000000 | 0.5 | JavaFoil+Calcfoil stall+Eppler ext transition
112 | 10000000 | 0.5 | XFOIL ncrit=9
113 | 12000000 | 0 | JavaFoil+Calcfoil stall+Eppler ext transition
114 | 12000000 | 0 | XFOIL ncrit=9
115 | 12000000 | 0.1 | JavaFoil+Calcfoil stall+Eppler ext transition
116 | 12000000 | 0.1 | XFOIL ncrit=9
117 | 12000000 | 0.25 | JavaFoil+Calcfoil stall+Eppler ext transition
118 | 12000000 | 0.25 | XFOIL ncrit=9
119 | 12000000 | 0.5 | JavaFoil+Calcfoil stall+Eppler ext transition
120 | 12000000 | 0.5 | XFOIL ncrit=9
121 | 14000000 | 0 | JavaFoil+Calcfoil stall+Eppler ext transition
122 | 14000000 | 0 | XFOIL ncrit=9
123 | 14000000 | 0.1 | JavaFoil+Calcfoil stall+Eppler ext transition
124 | 14000000 | 0.1 | XFOIL ncrit=9
125 | 14000000 | 0.25 | JavaFoil+Calcfoil stall+Eppler ext transition
126 | 14000000 | 0.25 | XFOIL ncrit=9
127 | 14000000 | 0.5 | JavaFoil+Calcfoil stall+Eppler ext transition
128 | 14000000 | 0.5 | XFOIL ncrit=9
129 | 16000000 | 0 | JavaFoil+Calcfoil stall+Eppler ext transition
130 | 16000000 | 0 | XFOIL ncrit=9
131 | 16000000 | 0.1 | JavaFoil+Calcfoil stall+Eppler ext transition
132 | 16000000 | 0.1 | XFOIL ncrit=9
133 | 16000000 | 0.25 | JavaFoil+Calcfoil stall+Eppler ext transition
134 | 16000000 | 0.25 | XFOIL ncrit=9
135 | 16000000 | 0.5 | JavaFoil+Calcfoil stall+Eppler ext transition
136 | 16000000 | 0.5 | XFOIL ncrit=9
137 | 18000000 | 0 | JavaFoil+Calcfoil stall+Eppler ext transition
138 | 18000000 | 0 | XFOIL ncrit=9
139 | 18000000 | 0.1 | JavaFoil+Calcfoil stall+Eppler ext transition
140 | 18000000 | 0.1 | XFOIL ncrit=9
141 | 18000000 | 0.25 | JavaFoil+Calcfoil stall+Eppler ext transition
142 | 18000000 | 0.25 | XFOIL ncrit=9
143 | 18000000 | 0.5 | JavaFoil+Calcfoil stall+Eppler ext transition
144 | 18000000 | 0.5 | XFOIL ncrit=9
145 | 20000000 | 0 | JavaFoil+Calcfoil stall+Eppler ext transition
146 | 20000000 | 0 | XFOIL ncrit=9
147 | 20000000 | 0.1 | JavaFoil+Calcfoil stall+Eppler ext transition
148 | 20000000 | 0.1 | XFOIL ncrit=9
149 | 20000000 | 0.25 | JavaFoil+Calcfoil stall+Eppler ext transition
150 | 20000000 | 0.25 | XFOIL ncrit=9
151 | 20000000 | 0.5 | JavaFoil+Calcfoil stall+Eppler ext transition
152 | 20000000 | 0.5 | XFOIL ncrit=9

## 1. Re 50k Mach 0.00 (1)
BIGFOIL.COM POLAR EXPORT
NACA67-710 a=0.5
NACA67-710 a=0.5 |  |  |  | Cl Max: | 1.218 | at alpha= | 6.5 | deg
JavaFoil+Calcfoil stall+Eppler ext transition |  |  |  | L/D Max: | 45.703 | at alpha= | 5.5 | deg
Re: | 50000 |  |  | Cd Min: | 0.01493 | at alpha= | 0 | deg
Mach: | 0 |  |  | Cl=0 at alpha= | -4.5114 | deg
|  |  |  | @ Cl=0.1, Cd= | 0.044627
|  |  |  | @ Cl=0.4, Cd= | 0.034864
|  |  |  | @ Cl=0.6, Cd= | 0.019049
alpha (deg) | Cl | Cd | Cm | Cl/Cd
-16.5 | -0.262 | 0.46477 | -0.024 | -0.564
-16 | -0.274 | 0.43243 | -0.025 | -0.635
-15.5 | -0.285 | 0.40024 | -0.025 | -0.712
-15 | -0.294 | 0.38127 | -0.024 | -0.772
-14.5 | -0.303 | 0.35474 | -0.024 | -0.854
-14 | -0.311 | 0.31306 | -0.024 | -0.994
-13.5 | -0.318 | 0.2909 | -0.025 | -1.094
-13 | -0.324 | 0.25699 | -0.025 | -1.262
-12.5 | -0.329 | 0.23871 | -0.025 | -1.379
-12 | -0.332 | 0.21082 | -0.025 | -1.575
-11.5 | -0.333 | 0.18661 | -0.025 | -1.784
-11 | -0.331 | 0.17265 | -0.025 | -1.919
-10.5 | -0.327 | 0.15289 | -0.025 | -2.138
-10 | -0.319 | 0.13162 | -0.026 | -2.426
-9.5 | -0.308 | 0.12587 | -0.026 | -2.449
-9 | -0.294 | 0.11238 | -0.026 | -2.613
-8.5 | -0.275 | 0.10201 | -0.027 | -2.697
-8 | -0.253 | 0.09281 | -0.027 | -2.722
-7.5 | -0.226 | 0.08429 | -0.028 | -2.684
-7 | -0.196 | 0.07686 | -0.029 | -2.552
-6.5 | -0.162 | 0.06853 | -0.03 | -2.371
-6 | -0.126 | 0.06298 | -0.031 | -1.993
-5.5 | -0.086 | 0.05826 | -0.032 | -1.471
-5 | -0.043 | 0.05513 | -0.032 | -0.789
-4.5 | 0.001 | 0.05062 | -0.032 | 0.014
-4 | 0.047 | 0.04734 | -0.033 | 0.982
-3.5 | 0.093 | 0.04492 | -0.034 | 2.077
-3 | 0.141 | 0.04291 | -0.035 | 3.278
-2.5 | 0.188 | 0.04114 | -0.035 | 4.58
-2 | 0.237 | 0.04005 | -0.036 | 5.905
-1.5 | 0.285 | 0.03907 | -0.038 | 7.29
-1 | 0.334 | 0.03834 | -0.041 | 8.701
-0.5 | 0.383 | 0.03776 | -0.045 | 10.138
0 | 0.517 | 0.01493 | -0.05 | 34.63
0.5 | 0.574 | 0.01893 | -0.094 | 30.324
1 | 0.631 | 0.01919 | -0.094 | 32.878
1.5 | 0.687 | 0.01953 | -0.095 | 35.195
2 | 0.744 | 0.01993 | -0.095 | 37.32
2.5 | 0.8 | 0.0204 | -0.096 | 39.233
3 | 0.856 | 0.02087 | -0.097 | 41.016
3.5 | 0.907 | 0.02142 | -0.097 | 42.346
4 | 0.961 | 0.02202 | -0.098 | 43.621
4.5 | 1.013 | 0.02273 | -0.099 | 44.545
5 | 1.064 | 0.02349 | -0.1 | 45.276
5.5 | 1.111 | 0.02431 | -0.1 | 45.703
6 | 1.176 | 0.02778 | -0.103 | 42.334
6.5 | 1.218 | 0.02883 | -0.104 | 42.267
7 | 1.042 | 0.05275 | -0.048 | 19.754
7.5 | 1.068 | 0.05727 | -0.041 | 18.657
8 | 1.087 | 0.0622 | -0.037 | 17.472
8.5 | 1.099 | 0.06734 | -0.035 | 16.315
9 | 1.103 | 0.07526 | -0.032 | 14.66
9.5 | 1.1 | 0.08148 | -0.03 | 13.506
10 | 1.09 | 0.08897 | -0.028 | 12.254
10.5 | 1.073 | 0.09511 | -0.029 | 11.279
11 | 1.049 | 0.11107 | -0.022 | 9.441
11.5 | 1.019 | 0.12027 |  | 8.468

## 2. Re 50k Mach 0.00 (2)
BIGFOIL.COM POLAR EXPORT
NACA67-710 a=0.5
NACA67-710 a=0.5 |  |  |  | Cl Max: | 1.3178 | at alpha= | 11 | deg
XFOIL ncrit=9 |  |  |  | L/D Max: | 23.7893 | at alpha= | 10.5 | deg
Re: | 50000 |  |  | Cd Min: | 0.20041 | at alpha= | 16 | deg
Mach: | 0 |  |  | Cl=0 at alpha= | 1.0196 | deg
|  |  |  | @ Cl=0.1, Cd= | 0.041077
|  |  |  | @ Cl=0.4, Cd= | 0.058697
|  |  |  | @ Cl=0.6, Cd= | 0.075891
alpha (deg) | Cl | Cd | Cm | Cl/Cd
-10.5 | -0.3771 | 0.14121 | -0.0336 | -2.6705
-10 | -0.3784 | 0.13624 | -0.031 | -2.7775
-9.5 | -0.3961 | 0.13411 | -0.0296 | -2.9535
-9 | -0.4294 | 0.13412 | -0.0285 | -3.2016
-8.5 | -0.41 | 0.1243 | -0.0245 | -3.2985
-8 | -0.437 | 0.12239 | -0.0222 | -3.5706
-7.5 | -0.4787 | 0.12166 | -0.0199 | -3.9347
-7 | -0.4717 | 0.11379 | -0.0151 | -4.1454
-6.5 | -0.5009 | 0.1118 | -0.0171 | -4.4803
-6 | -0.4976 | 0.10436 | -0.0124 | -4.7681
-5.5 | -0.5016 | 0.09859 | -0.0117 | -5.0877
-5 | -0.4996 | 0.09276 | -0.0119 | -5.3859
-4.5 | -0.4911 | 0.08691 | -0.0119 | -5.6507
-4 | -0.4781 | 0.08076 | -0.0119 | -5.92
-3.5 | -0.4603 | 0.07503 | -0.0123 | -6.1349
-2.5 | -0.4486 | 0.06348 | 0.0008 | -7.0668
-2 | -0.4514 | 0.0567 | 0.0122 | -7.9612
-1.5 | -0.4397 | 0.0503 | 0.0201 | -8.7416
-1 | -0.3827 | 0.0448 | 0.0142 | -8.5424
-0.5 | -0.1566 | 0.0457 | -0.0307 | -3.4267
0 | -0.1009 | 0.04301 | -0.0303 | -2.346
0.5 | -0.0514 | 0.04155 | -0.0297 | -1.2371
1 | -0.002 | 0.04092 | -0.0287 | -0.048876
1.5 | 0.049 | 0.04096 | -0.0283 | 1.1963
2 | 0.0954 | 0.04114 | -0.0274 | 2.3189
2.5 | 0.144 | 0.04047 | -0.027 | 3.5582
3 | 0.1788 | 0.04228 | -0.0261 | 4.2289
3.5 | 0.2126 | 0.04425 | -0.0253 | 4.8045
4 | 0.2456 | 0.04639 | -0.0247 | 5.2942
4.5 | 0.2776 | 0.04872 | -0.0243 | 5.6979
5 | 0.3087 | 0.05125 | -0.024 | 6.0234
5.5 | 0.3696 | 0.05616 | -0.0301 | 6.5812
6 | 0.4246 | 0.06075 | -0.0351 | 6.9893
6.5 | 0.4728 | 0.06503 | -0.0389 | 7.2705
7 | 0.5184 | 0.06929 | -0.042 | 7.4816
7.5 | 0.5759 | 0.07469 | -0.0468 | 7.7105
8 | 0.6311 | 0.07744 | -0.0491 | 8.1495
8.5 | 0.7497 | 0.07575 | -0.0525 | 9.897
9 | 0.8295 | 0.07491 | -0.0528 | 11.0733
9.5 | 1.0326 | 0.04853 | -0.0423 | 21.2776
10 | 1.0432 | 0.04535 | -0.0251 | 23.0033
10.5 | 1.2487 | 0.05249 | -0.0367 | 23.7893
11 | 1.3178 | 0.06306 | -0.039 | 20.8976
11.5 | 1.3064 | 0.06941 | -0.0309 | 18.8215
12 | 1.2789 | 0.07591 | -0.0226 | 16.8476
12.5 | 1.2471 | 0.08341 | -0.0163 | 14.9514
13 | 1.2302 | 0.09384 | -0.0131 | 13.1095
13.5 | 1.107 | 0.10324 | -0.0108 | 10.7226
14 | 1.0688 | 0.11646 | -0.0141 | 9.1774
14.5 | 0.9681 | 0.14429 | -0.0333 | 6.7094
15 | 0.8945 | 0.1821 | -0.0625 | 4.9121
15.5 | 0.8936 | 0.18951 | -0.0659 | 4.7153
16 | 0.9247 | 0.20041 | -0.0664 | 4.614

## 3. Re 50k Mach 0.10 (1)
BIGFOIL.COM POLAR EXPORT
NACA67-710 a=0.5
NACA67-710 a=0.5 |  |  |  | Cl Max: | 1.223 | at alpha= | 6.5 | deg
JavaFoil+Calcfoil stall+Eppler ext transition |  |  |  | L/D Max: | 45.571 | at alpha= | 5.5 | deg
Re: | 50000 |  |  | Cd Min: | 0.01501 | at alpha= | 0 | deg
Mach: | 0.1 |  |  | Cl=0 at alpha= | -4.5111 | deg
|  |  |  | @ Cl=0.1, Cd= | 0.044874
|  |  |  | @ Cl=0.4, Cd= | 0.035241
|  |  |  | @ Cl=0.6, Cd= | 0.019119
alpha (deg) | Cl | Cd | Cm | Cl/Cd
-16 | -0.237 | 0.52861 | -0.025 | -0.448
-15.5 | -0.249 | 0.45963 | -0.025 | -0.542
-15 | -0.26 | 0.42447 | -0.025 | -0.613
-14.5 | -0.271 | 0.34711 | -0.025 | -0.781
-14 | -0.281 | 0.34966 | -0.025 | -0.804
-13.5 | -0.291 | 0.32254 | -0.025 | -0.902
-13 | -0.299 | 0.28514 | -0.025 | -1.05
-12.5 | -0.307 | 0.25127 | -0.025 | -1.22
-12 | -0.312 | 0.22206 | -0.025 | -1.406
-11.5 | -0.316 | 0.20591 | -0.025 | -1.533
-11 | -0.317 | 0.18256 | -0.025 | -1.734
-10.5 | -0.315 | 0.16187 | -0.025 | -1.944
-10 | -0.309 | 0.14051 | -0.026 | -2.202
-9.5 | -0.301 | 0.13016 | -0.026 | -2.309
-9 | -0.288 | 0.11639 | -0.026 | -2.472
-8.5 | -0.271 | 0.10518 | -0.027 | -2.575
-8 | -0.25 | 0.09331 | -0.027 | -2.677
-7.5 | -0.225 | 0.08467 | -0.028 | -2.652
-7 | -0.195 | 0.07723 | -0.029 | -2.528
-6.5 | -0.162 | 0.06845 | -0.03 | -2.368
-6 | -0.125 | 0.06307 | -0.031 | -1.989
-5.5 | -0.086 | 0.05918 | -0.032 | -1.45
-5 | -0.044 | 0.05504 | -0.032 | -0.792
-4.5 | 0.001 | 0.05111 | -0.033 | 0.014
-4 | 0.047 | 0.04764 | -0.033 | 0.98
-3.5 | 0.094 | 0.04514 | -0.034 | 2.075
-3 | 0.141 | 0.04306 | -0.035 | 3.28
-2.5 | 0.189 | 0.0413 | -0.036 | 4.584
-2 | 0.238 | 0.04015 | -0.036 | 5.919
-1.5 | 0.286 | 0.03913 | -0.038 | 7.314
-1 | 0.335 | 0.03839 | -0.041 | 8.729
-0.5 | 0.385 | 0.03777 | -0.045 | 10.183
0 | 0.52 | 0.01501 | -0.05 | 34.628
0.5 | 0.577 | 0.01903 | -0.095 | 30.317
1 | 0.634 | 0.01925 | -0.094 | 32.934
1.5 | 0.691 | 0.01962 | -0.095 | 35.208
2 | 0.747 | 0.02001 | -0.096 | 37.365
2.5 | 0.804 | 0.02048 | -0.097 | 39.269
3 | 0.86 | 0.02099 | -0.097 | 40.996
3.5 | 0.912 | 0.02155 | -0.098 | 42.308
4 | 0.965 | 0.02217 | -0.099 | 43.537
4.5 | 1.018 | 0.02285 | -0.099 | 44.539
5 | 1.068 | 0.02363 | -0.1 | 45.213
5.5 | 1.116 | 0.02449 | -0.101 | 45.571
6 | 1.181 | 0.028 | -0.104 | 42.185
6.5 | 1.223 | 0.02901 | -0.104 | 42.162
7 | 1.046 | 0.05302 | -0.048 | 19.723
7.5 | 1.072 | 0.05734 | -0.04 | 18.688
8 | 1.089 | 0.0617 | -0.036 | 17.647
8.5 | 1.099 | 0.0687 | -0.034 | 16
9 | 1.102 | 0.07566 | -0.033 | 14.564
9.5 | 1.096 | 0.08209 | -0.03 | 13.356
10 | 1.083 | 0.09147 | -0.028 | 11.838
10.5 | 1.062 | 0.0994 | -0.029 | 10.68
11 | 1.033 | 0.11391 | -0.016 | 9.067
11.5 | 0.998 | 0.12498 |  | 7.984

## 4. Re 50k Mach 0.10 (2)
BIGFOIL.COM POLAR EXPORT
NACA67-710 a=0.5
NACA67-710 a=0.5 |  |  |  | Cl Max: | 1.3074 | at alpha= | 11 | deg
XFOIL ncrit=9 |  |  |  | L/D Max: | 26.6123 | at alpha= | 9.5 | deg
Re: | 50000 |  |  | Cd Min: | 0.20136 | at alpha= | 16 | deg
Mach: | 0.1 |  |  | Cl=0 at alpha= | 1.0358 | deg
|  |  |  | @ Cl=0.1, Cd= | 0.041284
|  |  |  | @ Cl=0.4, Cd= | 0.058784
|  |  |  | @ Cl=0.6, Cd= | 0.074644
alpha (deg) | Cl | Cd | Cm | Cl/Cd
-11.5 | -0.362 | 0.14978 | -0.037 | -2.4169
-11 | -0.3836 | 0.14979 | -0.0363 | -2.5609
-10.5 | -0.3737 | 0.14111 | -0.0333 | -2.6483
-10 | -0.3781 | 0.13678 | -0.0311 | -2.7643
-9.5 | -0.3983 | 0.13516 | -0.0299 | -2.9469
-9 | -0.4325 | 0.13531 | -0.0287 | -3.1964
-8.5 | -0.4092 | 0.12482 | -0.0246 | -3.2783
-8 | -0.4398 | 0.12345 | -0.0225 | -3.5626
-7.5 | -0.4442 | 0.1173 | -0.0188 | -3.7869
-7 | -0.4727 | 0.11458 | -0.0154 | -4.1255
-6.5 | -0.5035 | 0.11301 | -0.018 | -4.4554
-6 | -0.4989 | 0.10524 | -0.013 | -4.7406
-5.5 | -0.5012 | 0.09913 | -0.0112 | -5.056
-5 | -0.5003 | 0.0933 | -0.0112 | -5.3623
-4.5 | -0.4894 | 0.08892 | -0.0161 | -5.5038
-4 | -0.4804 | 0.08133 | -0.0112 | -5.9068
-2 | -0.456 | 0.05704 | 0.0132 | -7.9944
-1.5 | -0.4446 | 0.05067 | 0.0212 | -8.7744
-1 | -0.389 | 0.04511 | 0.0156 | -8.6234
-0.5 | -0.1588 | 0.04602 | -0.0307 | -3.4507
0 | -0.103 | 0.04326 | -0.0304 | -2.381
0.5 | -0.0531 | 0.04176 | -0.0298 | -1.2716
1 | -0.0037 | 0.04109 | -0.0288 | -0.090046
1.5 | 0.048 | 0.04113 | -0.0284 | 1.167
2 | 0.0944 | 0.04137 | -0.0275 | 2.2818
2.5 | 0.1438 | 0.04061 | -0.0271 | 3.541
3 | 0.1788 | 0.04243 | -0.0262 | 4.214
3.5 | 0.2127 | 0.04442 | -0.0254 | 4.7884
4 | 0.2458 | 0.04657 | -0.0248 | 5.2781
4.5 | 0.278 | 0.04891 | -0.0244 | 5.6839
5 | 0.3092 | 0.05146 | -0.0241 | 6.0086
5.5 | 0.3711 | 0.05637 | -0.0304 | 6.5833
6 | 0.4257 | 0.06093 | -0.0354 | 6.9867
6.5 | 0.4746 | 0.06529 | -0.0391 | 7.2691
7 | 0.523 | 0.0698 | -0.0427 | 7.4928
7.5 | 0.5702 | 0.07449 | -0.0459 | 7.6547
8 | 0.6827 | 0.07507 | -0.0513 | 9.0942
8.5 | 0.7579 | 0.07583 | -0.0528 | 9.9947
9 | 0.8389 | 0.07466 | -0.0529 | 11.2363
9.5 | 1.0605 | 0.03985 | -0.0332 | 26.6123
10 | 1.0445 | 0.04594 | -0.0244 | 22.7362
10.5 | 1.2496 | 0.05319 | -0.0356 | 23.4931
11 | 1.3074 | 0.06267 | -0.0362 | 20.8617
11.5 | 1.303 | 0.0703 | -0.0295 | 18.5349
12 | 1.2737 | 0.07684 | -0.0213 | 16.576
12.5 | 1.2409 | 0.08443 | -0.0153 | 14.6974
13 | 1.2094 | 0.09374 | -0.0115 | 12.9016
13.5 | 1.0974 | 0.10484 | -0.0111 | 10.4674
14 | 1.0645 | 0.11806 | -0.0145 | 9.0166
14.5 | 0.9703 | 0.14477 | -0.0331 | 6.7024
15 | 0.8964 | 0.18287 | -0.0628 | 4.9018
15.5 | 0.8947 | 0.19016 | -0.0663 | 4.705
16 | 0.9273 | 0.20136 | -0.0668 | 4.6052

## 5. Re 50k Mach 0.25 (1)
BIGFOIL.COM POLAR EXPORT
NACA67-710 a=0.5
NACA67-710 a=0.5 |  |  |  | Cl Max: | 1.208 | at alpha= | 6 | deg
JavaFoil+Calcfoil stall+Eppler ext transition |  |  |  | L/D Max: | 45.009 | at alpha= | 5 | deg
Re: | 50000 |  |  | Cd Min: | 0.01533 | at alpha= | 0 | deg
Mach: | 0.25 |  |  | Cl=0 at alpha= | -4.5111 | deg
|  |  |  | @ Cl=0.1, Cd= | 0.046014
|  |  |  | @ Cl=0.4, Cd= | 0.037319
|  |  |  | @ Cl=0.6, Cd= | 0.019351
alpha (deg) | Cl | Cd | Cm | Cl/Cd
-14 | -0.054 | 0.48774 | -0.029 | -0.112
-13.5 | -0.052 | 0.43771 | -0.029 | -0.118
-13 | -0.049 | 0.38003 | -0.029 | -0.128
-12.5 | -0.046 | 0.29361 | -0.029 | -0.156
-12 | -0.111 | 0.25787 | -0.028 | -0.432
-11.5 | -0.15 | 0.45554 | -0.028 | -0.33
-11 | -0.18 | 0.34374 | -0.027 | -0.523
-10.5 | -0.203 | 0.24764 | -0.028 | -0.82
-10 | -0.22 | 0.21573 | -0.027 | -1.022
-9.5 | -0.232 | 0.17939 | -0.027 | -1.291
-9 | -0.236 | 0.15167 | -0.027 | -1.558
-8.5 | -0.234 | 0.1329 | -0.027 | -1.761
-8 | -0.225 | 0.11489 | -0.027 | -1.957
-7.5 | -0.209 | 0.10011 | -0.028 | -2.086
-7 | -0.186 | 0.08666 | -0.029 | -2.151
-6.5 | -0.158 | 0.07872 | -0.03 | -2.006
-6 | -0.124 | 0.06794 | -0.032 | -1.827
-5.5 | -0.086 | 0.0619 | -0.032 | -1.388
-5 | -0.044 | 0.0575 | -0.032 | -0.765
-4.5 | 0.001 | 0.05281 | -0.033 | 0.014
-4 | 0.048 | 0.04901 | -0.034 | 0.971
-3.5 | 0.096 | 0.04621 | -0.035 | 2.074
-3 | 0.145 | 0.04381 | -0.035 | 3.303
-2.5 | 0.194 | 0.04182 | -0.036 | 4.642
-2 | 0.244 | 0.04056 | -0.037 | 6.013
-1.5 | 0.294 | 0.03952 | -0.038 | 7.436
-1 | 0.344 | 0.03877 | -0.041 | 8.878
-0.5 | 0.395 | 0.03814 | -0.046 | 10.36
0 | 0.534 | 0.01533 | -0.05 | 34.821
0.5 | 0.592 | 0.01931 | -0.097 | 30.683
1 | 0.651 | 0.01961 | -0.097 | 33.196
1.5 | 0.709 | 0.02001 | -0.098 | 35.452
2 | 0.768 | 0.02044 | -0.098 | 37.56
2.5 | 0.826 | 0.02093 | -0.099 | 39.452
3 | 0.883 | 0.02147 | -0.1 | 41.138
3.5 | 0.935 | 0.02208 | -0.101 | 42.373
4 | 0.99 | 0.02276 | -0.101 | 43.522
4.5 | 1.044 | 0.02349 | -0.102 | 44.425
5 | 1.095 | 0.02433 | -0.103 | 45.009
5.5 | 1.163 | 0.02782 | -0.106 | 41.81
6 | 1.208 | 0.02903 | -0.106 | 41.612
6.5 | 1.038 | 0.04997 | -0.053 | 20.769
7 | 1.065 | 0.05419 | -0.047 | 19.652
7.5 | 1.088 | 0.05949 | -0.04 | 18.28
8 | 1.097 | 0.06498 | -0.035 | 16.884
8.5 | 1.096 | 0.07208 | -0.033 | 15.207
9 | 1.083 | 0.08041 | -0.031 | 13.468
9.5 | 1.056 | 0.09222 | -0.029 | 11.456
10 | 1.016 | 0.10062 | -0.028 | 10.098
10.5 | 0.962 | 0.11598 | -0.024 | 8.294
11 | 0.895 | 0.13016 | -0.02 | 6.877

## 6. Re 50k Mach 0.25 (2)
BIGFOIL.COM POLAR EXPORT
NACA67-710 a=0.5
NACA67-710 a=0.5 |  |  |  | Cl Max: | 1.2521 | at alpha= | 10.5 | deg
XFOIL ncrit=9 |  |  |  | L/D Max: | 24.0092 | at alpha= | 9.5 | deg
Re: | 50000 |  |  | Cd Min: | 0.19371 | at alpha= | 15.5 | deg
Mach: | 0.25 |  |  | Cl=0 at alpha= | 1.1151 | deg
|  |  |  | @ Cl=0.1, Cd= | 0.042265
|  |  |  | @ Cl=0.4, Cd= | 0.059845
|  |  |  | @ Cl=0.6, Cd= | 0.07594
alpha (deg) | Cl | Cd | Cm | Cl/Cd
-10.5 | -0.3686 | 0.1431 | -0.0331 | -2.5758
-10 | -0.3838 | 0.14104 | -0.0318 | -2.7212
-9.5 | -0.4132 | 0.14137 | -0.0311 | -2.9228
-9 | -0.3927 | 0.13093 | -0.0271 | -2.9993
-8.5 | -0.4178 | 0.12954 | -0.0256 | -3.2253
-8 | -0.4164 | 0.12288 | -0.0223 | -3.3887
-7.5 | -0.4451 | 0.12096 | -0.0197 | -3.6797
-7 | -0.4574 | 0.11574 | -0.016 | -3.952
-6.5 | -0.4814 | 0.11248 | -0.0133 | -4.2799
-6 | -0.4932 | 0.10718 | -0.0114 | -4.6016
-5.5 | -0.5093 | 0.10428 | -0.0149 | -4.884
-5 | -0.5064 | 0.09758 | -0.0133 | -5.1896
-4.5 | -0.5004 | 0.09028 | -0.0096 | -5.5428
-4 | -0.4905 | 0.08455 | -0.0104 | -5.8013
-3.5 | -0.4788 | 0.07811 | -0.0076 | -6.1298
-3 | -0.4684 | 0.07226 | -0.0048 | -6.4821
-2.5 | -0.4731 | 0.06582 | 0.0061 | -7.1878
-2 | -0.4802 | 0.05908 | 0.0191 | -8.128
-1.5 | -0.4699 | 0.05276 | 0.0269 | -8.9064
-0.5 | -0.1754 | 0.0475 | -0.0306 | -3.6926
0 | -0.1141 | 0.04467 | -0.0309 | -2.5543
0.5 | -0.0625 | 0.04289 | -0.0304 | -1.4572
1 | -0.0125 | 0.04206 | -0.0294 | -0.29719
1.5 | 0.0418 | 0.04214 | -0.0291 | 0.99193
2 | 0.09 | 0.04247 | -0.0281 | 2.1191
2.5 | 0.1423 | 0.0414 | -0.0279 | 3.4372
3 | 0.1784 | 0.04327 | -0.0267 | 4.1229
3.5 | 0.2132 | 0.04532 | -0.0259 | 4.7043
4 | 0.247 | 0.04754 | -0.0253 | 5.1956
4.5 | 0.2799 | 0.04996 | -0.0249 | 5.6025
5 | 0.3223 | 0.05337 | -0.0267 | 6.039
5.5 | 0.3895 | 0.05895 | -0.0337 | 6.6073
6 | 0.4443 | 0.06362 | -0.0384 | 6.9837
6.5 | 0.4874 | 0.06744 | -0.041 | 7.2272
7 | 0.5325 | 0.07156 | -0.0438 | 7.4413
7.5 | 0.5789 | 0.07593 | -0.0465 | 7.6241
8 | 0.7031 | 0.07599 | -0.0517 | 9.2525
8.5 | 0.7732 | 0.07701 | -0.0525 | 10.0403
9 | 0.856 | 0.07529 | -0.0515 | 11.3694
9.5 | 1.0468 | 0.0436 | -0.0273 | 24.0092
10 | 1.0662 | 0.04863 | -0.0214 | 21.9247
10.5 | 1.2521 | 0.05701 | -0.0298 | 21.9628
11 | 1.2448 | 0.06337 | -0.0228 | 19.6434
11.5 | 1.2323 | 0.07085 | -0.0172 | 17.3931
12 | 1.1969 | 0.07903 | -0.0119 | 15.1449
12.5 | 1.1497 | 0.08839 | -0.0092 | 13.0071
13 | 1.0963 | 0.09987 | -0.0099 | 10.9773
13.5 | 1.0524 | 0.1132 | -0.0141 | 9.2968
14 | 0.98 | 0.1356 | -0.0284 | 7.2271
15 | 0.9085 | 0.18731 | -0.0645 | 4.8502
15.5 | 0.9019 | 0.19371 | -0.0688 | 4.6559

## 7. Re 50k Mach 0.50 (1)
BIGFOIL.COM POLAR EXPORT
NACA67-710 a=0.5
NACA67-710 a=0.5 |  |  |  | Cl Max: | 1.282 | at alpha= | 20 | deg
JavaFoil+Calcfoil stall+Eppler ext transition |  |  |  | L/D Max: | 43.219 | at alpha= | 4.5 | deg
Re: | 50000 |  |  | Cd Min: | 0.01691 | at alpha= | 0 | deg
Mach: | 0.5 |  |  | Cl=0 at alpha= | -4.5179 | deg
|  |  |  | @ Cl=0.1, Cd= | 0.053563
|  |  |  | @ Cl=0.4, Cd= | 0.040262
|  |  |  | @ Cl=0.6, Cd= | 0.017208
alpha (deg) | Cl | Cd | Cm | Cl/Cd
-20 | -0.84 | 0.39134 | -0.044 | -2.146
-19.5 | -0.814 | 0.38574 | -0.044 | -2.109
-19 | -0.787 | 0.38029 | -0.044 | -2.069
-18.5 | -0.758 | 0.36967 | -0.042 | -2.051
-18 | -0.731 | 0.36904 | -0.042 | -1.982
-17.5 | -0.705 | 0.36874 | -0.042 | -1.911
-17 | -0.678 | 0.36459 | -0.042 | -1.86
-16.5 | -0.651 | 0.35326 | -0.043 | -1.844
-16 | -0.624 | 0.35663 | -0.043 | -1.751
-15.5 | -0.598 | 0.35272 | -0.043 | -1.694
-15 | -0.571 | 0.33531 | -0.043 | -1.702
-14.5 | -0.542 | 0.30464 | -0.041 | -1.78
-14 | -0.515 | 0.28452 | -0.041 | -1.812
-13.5 | -0.489 | 0.27671 | -0.041 | -1.765
-13 | -0.462 | 0.26947 | -0.042 | -1.713
-12.5 | -0.434 | 0.26786 | -0.042 | -1.622
-12 | -0.407 | 0.26371 | -0.042 | -1.545
-11.5 | -0.38 | 0.25957 | -0.042 | -1.465
-11 | -0.352 | 0.2514 | -0.039 | -1.402
-10.5 | -0.325 | 0.24923 | -0.039 | -1.305
-10 | -0.298 | 0.22362 | -0.04 | -1.334
-9.5 | -0.271 | 0.23883 | -0.039 | -1.135
-9 | -0.244 | 0.21999 | -0.04 | -1.109
-8.5 | -0.217 | 0.21678 | -0.041 | -1
-8 | -0.19 | 0.23694 | -0.04 | -0.8
-7.5 | -0.162 | 0.18834 | -0.036 | -0.861
-7 | -0.135 | 0.34507 | -0.038 | -0.392
-6.5 | -0.108 | 0.17991 | -0.037 | -0.6
-6 | -0.081 | 0.17444 | -0.037 | -0.464
-5.5 | -0.054 | 0.17149 | -0.038 | -0.313
-5 | -0.027 | 0.1586 | -0.032 | -0.168
-4.5 | 0.001 | 0.0753 | -0.036 | 0.009
-4 | 0.049 | 0.06177 | -0.037 | 0.799
-3.5 | 0.103 | 0.05308 | -0.038 | 1.94
-3 | 0.158 | 0.04781 | -0.039 | 3.305
-2.5 | 0.214 | 0.04471 | -0.04 | 4.786
-2 | 0.27 | 0.04272 | -0.041 | 6.33
-1.5 | 0.327 | 0.04134 | -0.042 | 7.909
-1 | 0.384 | 0.04043 | -0.044 | 9.485
-0.5 | 0.441 | 0.03983 | -0.049 | 11.063
0 | 0.595 | 0.01691 | -0.053 | 35.204
0.5 | 0.661 | 0.02084 | -0.109 | 31.705
1 | 0.726 | 0.02133 | -0.108 | 34.021
1.5 | 0.791 | 0.02184 | -0.108 | 36.207
2 | 0.856 | 0.02244 | -0.109 | 38.135
2.5 | 0.92 | 0.02312 | -0.11 | 39.791
3 | 0.984 | 0.02389 | -0.111 | 41.196
3.5 | 1.04 | 0.02472 | -0.112 | 42.05
4 | 1.099 | 0.02565 | -0.112 | 42.842
4.5 | 1.156 | 0.02674 | -0.113 | 43.219
5 | 1.207 | 0.02805 | -0.114 | 43.028
5.5 | 1.276 | 0.0327 | -0.117 | 39.005
6 | 1.092 | 0.05032 | -0.057 | 21.709
6.5 | 1.103 | 0.05609 | -0.046 | 19.655
7 | 1.087 | 0.06507 | -0.039 | 16.707
7.5 | 0.996 | 0.08853 | -0.033 | 11.252
8 | 0.665 | 0.17552 | -0.035 | 3.791
8.5 | 0.691 | 0.17054 | -0.036 | 4.054
9 | 0.718 | 0.20112 | -0.045 | 3.568
9.5 | 0.744 | 0.19333 | -0.046 | 3.846
10 | 0.77 | 0.21408 | -0.053 | 3.598
10.5 | 0.796 | 0.23062 | -0.053 | 3.451
11 | 0.821 | 0.23916 | -0.054 | 3.434
11.5 | 0.848 | 0.27251 | -0.06 | 3.113
12 | 0.874 | 0.27412 | -0.061 | 3.187
12.5 | 0.899 | 0.28203 | -0.061 | 3.188
13 | 0.925 | 0.28886 | -0.063 | 3.201
13.5 | 0.952 | 0.30218 | -0.067 | 3.149
14 | 0.977 | 0.4805 | -0.068 | 2.033
14.5 | 1.002 | 0.32203 | -0.069 | 3.11
15 | 1.029 | 0.3581 | -0.074 | 2.874
15.5 | 1.054 | 0.3789 | -0.074 | 2.782
16 | 1.079 | 0.38456 | -0.075 | 2.805
16.5 | 1.104 | 0.37962 | -0.076 | 2.907
17 | 1.132 | 0.40399 | -0.08 | 2.801
17.5 | 1.156 | 0.41564 | -0.081 | 2.782
18 | 1.181 | 0.40156 | -0.082 | 2.94
18.5 | 1.206 | 0.42753 | -0.083 | 2.82
19 | 1.233 | 0.44857 | -0.087 | 2.749
19.5 | 1.258 | 0.43922 | -0.087 | 2.863
20 | 1.282 | 0.47454 | -0.088 | 2.701

## 8. Re 50k Mach 0.50 (2)
BIGFOIL.COM POLAR EXPORT
NACA67-710 a=0.5
NACA67-710 a=0.5 |  |  |  | Cl Max: | 1.1271 | at alpha= | 20 | deg
XFOIL ncrit=9 |  |  |  | L/D Max: | 19.141 | at alpha= | 9.5 | deg
Re: | 50000 |  |  | Cd Min: | 0.2945 | at alpha= | 20 | deg
Mach: | 0.5 |  |  | Cl=0 at alpha= | 1.4084 | deg
|  |  |  | @ Cl=0.1, Cd= | 0.047036
|  |  |  | @ Cl=0.4, Cd= | 0.063314
|  |  |  | @ Cl=0.6, Cd= | 0.076343
alpha (deg) | Cl | Cd | Cm | Cl/Cd
-7 | -0.4242 | 0.12343 | -0.0182 | -3.4368
-6.5 | -0.4621 | 0.12245 | -0.0152 | -3.7738
-6 | -0.4685 | 0.11648 | -0.0112 | -4.0221
-5.5 | -0.4837 | 0.11139 | -0.0074 | -4.3424
-5 | -0.5024 | 0.10679 | -0.0051 | -4.7046
-3.5 | -0.5212 | 0.08875 | 0.0042 | -5.8727
-3 | -0.5266 | 0.08203 | 0.0127 | -6.4196
-2.5 | -0.543 | 0.07518 | 0.0293 | -7.2227
-2 | -0.5465 | 0.06835 | 0.044 | -7.9956
-1.5 | -0.5461 | 0.06201 | 0.05 | -8.8066
-1 | -0.5169 | 0.05511 | 0.0453 | -9.3794
-0.5 | -0.2432 | 0.05396 | -0.028 | -4.507
0 | -0.1676 | 0.05047 | -0.0317 | -3.3208
0.5 | -0.1058 | 0.04793 | -0.0322 | -2.2074
1 | -0.0477 | 0.04658 | -0.0322 | -1.024
1.5 | 0.0107 | 0.04609 | -0.0315 | 0.23215
2 | 0.0707 | 0.04658 | -0.0313 | 1.5178
2.5 | 0.1228 | 0.04739 | -0.0301 | 2.5913
3 | 0.1759 | 0.04691 | -0.0296 | 3.7497
3.5 | 0.2149 | 0.04923 | -0.0283 | 4.3652
4 | 0.252 | 0.05175 | -0.0275 | 4.8696
4.5 | 0.3037 | 0.05564 | -0.0303 | 5.4583
5 | 0.3704 | 0.06084 | -0.0363 | 6.0881
5.5 | 0.4313 | 0.06593 | -0.0411 | 6.5418
6 | 0.484 | 0.07068 | -0.0445 | 6.8478
6.5 | 0.5415 | 0.07552 | -0.0481 | 7.1703
7 | 0.6382 | 0.07688 | -0.0513 | 8.3012
7.5 | 0.7034 | 0.07955 | -0.0523 | 8.8422
8 | 0.7574 | 0.08191 | -0.0518 | 9.2467
8.5 | 0.8237 | 0.08318 | -0.0505 | 9.9026
9 | 0.9638 | 0.07032 | -0.0391 | 13.7059
9.5 | 1.074 | 0.05611 | -0.0161 | 19.141
10.5 | 1.122 | 0.0705 | -0.009 | 15.9149
11 | 1.0978 | 0.08081 | -0.0083 | 13.585
11.5 | 1.074 | 0.09226 | -0.0097 | 11.641
12.5 | 0.9701 | 0.12676 | -0.0294 | 7.653
13 | 0.9534 | 0.14235 | -0.0381 | 6.6976
13.5 | 0.9488 | 0.15587 | -0.045 | 6.0871
14 | 0.9507 | 0.16827 | -0.0512 | 5.6498
14.5 | 0.9579 | 0.18001 | -0.0568 | 5.3214
15 | 0.9641 | 0.19458 | -0.0651 | 4.9548
15.5 | 0.9516 | 0.21004 | -0.0794 | 4.5306
16 | 0.9796 | 0.22232 | -0.0823 | 4.4063
16.5 | 0.9923 | 0.22989 | -0.0865 | 4.3164
17 | 1.0155 | 0.24058 | -0.0897 | 4.221
17.5 | 1.0306 | 0.24816 | -0.0941 | 4.153
18 | 1.0476 | 0.25626 | -0.0984 | 4.088
18.5 | 1.0646 | 0.26424 | -0.1028 | 4.0289
19 | 1.0787 | 0.27126 | -0.1084 | 3.9766
19.5 | 1.0992 | 0.28093 | -0.1127 | 3.9127
20 | 1.1271 | 0.2945 | -0.1157 | 3.8272

## 9. Re 100k Mach 0.00 (1)
BIGFOIL.COM POLAR EXPORT
NACA67-710 a=0.5
NACA67-710 a=0.5 |  |  |  | Cl Max: | 1.26 | at alpha= | 7 | deg
JavaFoil+Calcfoil stall+Eppler ext transition |  |  |  | L/D Max: | 63.28 | at alpha= | 5.5 | deg
Re: | 100000 |  |  | Cd Min: | 0.01394 | at alpha= | 1 | deg
Mach: | 0 |  |  | Cl=0 at alpha= | -4.5114 | deg
|  |  |  | @ Cl=0.1, Cd= | 0.040092
|  |  |  | @ Cl=0.4, Cd= | 0.031512
|  |  |  | @ Cl=0.6, Cd= | 0.014355
alpha (deg) | Cl | Cd | Cm | Cl/Cd
-16.5 | -0.262 | 0.37495 | -0.025 | -0.699
-16 | -0.275 | 0.34452 | -0.026 | -0.797
-15.5 | -0.285 | 0.32242 | -0.026 | -0.884
-15 | -0.294 | 0.29071 | -0.025 | -1.012
-14.5 | -0.303 | 0.27226 | -0.025 | -1.113
-14 | -0.311 | 0.25066 | -0.025 | -1.241
-13.5 | -0.318 | 0.22609 | -0.025 | -1.408
-13 | -0.324 | 0.2035 | -0.025 | -1.595
-12.5 | -0.329 | 0.19046 | -0.025 | -1.728
-12 | -0.332 | 0.17122 | -0.025 | -1.94
-11.5 | -0.333 | 0.15407 | -0.025 | -2.161
-11 | -0.331 | 0.13864 | -0.025 | -2.39
-10.5 | -0.327 | 0.12493 | -0.025 | -2.616
-10 | -0.319 | 0.10846 | -0.027 | -2.944
-9.5 | -0.308 | 0.10339 | -0.026 | -2.982
-9 | -0.294 | 0.09411 | -0.027 | -3.12
-8.5 | -0.275 | 0.08534 | -0.027 | -3.223
-8 | -0.253 | 0.07804 | -0.028 | -3.237
-7.5 | -0.226 | 0.07089 | -0.029 | -3.192
-7 | -0.196 | 0.06622 | -0.03 | -2.962
-6.5 | -0.162 | 0.05946 | -0.031 | -2.733
-6 | -0.126 | 0.05526 | -0.031 | -2.272
-5.5 | -0.086 | 0.05128 | -0.032 | -1.672
-5 | -0.043 | 0.04861 | -0.032 | -0.895
-4.5 | 0.001 | 0.04496 | -0.033 | 0.016
-4 | 0.047 | 0.04243 | -0.034 | 1.096
-3.5 | 0.093 | 0.04035 | -0.034 | 2.312
-3 | 0.141 | 0.03858 | -0.035 | 3.646
-2.5 | 0.188 | 0.03709 | -0.036 | 5.081
-2 | 0.237 | 0.0361 | -0.037 | 6.552
-1.5 | 0.285 | 0.03528 | -0.038 | 8.075
-1 | 0.334 | 0.0345 | -0.043 | 9.676
-0.5 | 0.383 | 0.03389 | -0.047 | 11.305
0 | 0.522 | 0.01445 | -0.095 | 36.153
0.5 | 0.58 | 0.01458 | -0.096 | 39.758
1 | 0.637 | 0.01394 | -0.095 | 45.707
1.5 | 0.694 | 0.01422 | -0.096 | 48.848
2 | 0.751 | 0.01451 | -0.097 | 51.772
2.5 | 0.808 | 0.01484 | -0.098 | 54.45
3 | 0.865 | 0.01522 | -0.098 | 56.822
3.5 | 0.916 | 0.01563 | -0.099 | 58.625
4 | 0.97 | 0.01607 | -0.1 | 60.361
4.5 | 1.022 | 0.01658 | -0.1 | 61.637
5 | 1.073 | 0.01711 | -0.101 | 62.72
5.5 | 1.121 | 0.01772 | -0.102 | 63.28
6 | 1.179 | 0.02358 | -0.104 | 50.018
6.5 | 1.222 | 0.02463 | -0.105 | 49.603
7 | 1.26 | 0.02569 | -0.105 | 49.052
7.5 | 1.07 | 0.05273 | -0.046 | 20.295
8 | 1.087 | 0.05704 | -0.041 | 19.064
8.5 | 1.099 | 0.06117 | -0.036 | 17.964
9 | 1.103 | 0.06713 | -0.033 | 16.436
9.5 | 1.101 | 0.07384 | -0.032 | 14.905
10 | 1.09 | 0.07962 | -0.031 | 13.694
10.5 | 1.073 | 0.08522 | -0.031 | 12.59
11 | 1.049 | 0.09541 | -0.025 | 10.991
11.5 | 1.019 | 0.1046 | -0.016 | 9.738
12 | 0.984 | 0.11122 | -0.026 | 8.844

## 10. Re 100k Mach 0.00 (2)
BIGFOIL.COM POLAR EXPORT
NACA67-710 a=0.5
NACA67-710 a=0.5 |  |  |  | Cl Max: | 1.3012 | at alpha= | 12 | deg
XFOIL ncrit=9 |  |  |  | L/D Max: | 43.4883 | at alpha= | 8.5 | deg
Re: | 100000 |  |  | Cd Min: | 0.22289 | at alpha= | -20 | deg
Mach: | 0 |  |  | Cl=0 at alpha= | -0.97152 | deg
|  |  |  | @ Cl=0.1, Cd= | 0.039488
|  |  |  | @ Cl=0.4, Cd= | 0.039384
|  |  |  | @ Cl=0.6, Cd= | 0.044671
alpha (deg) | Cl | Cd | Cm | Cl/Cd
-20 | -0.4553 | 0.22289 | -0.0246 | -2.0427
-19.5 | -0.4384 | 0.21685 | -0.028 | -2.0217
-19 | -0.4218 | 0.21108 | -0.0315 | -1.9983
-18.5 | -0.4056 | 0.20549 | -0.0349 | -1.9738
-18 | -0.3898 | 0.19995 | -0.0383 | -1.9495
-17.5 | -0.3749 | 0.19495 | -0.0416 | -1.9231
-17 | -0.3646 | 0.19253 | -0.0455 | -1.8937
-16.5 | -0.3624 | 0.1924 | -0.049 | -1.8836
-16 | -0.3501 | 0.18365 | -0.0499 | -1.9063
-15.5 | -0.3373 | 0.17488 | -0.0481 | -1.9288
-15 | -0.3382 | 0.17117 | -0.0459 | -1.9758
-14.5 | -0.3428 | 0.16814 | -0.0433 | -2.0388
-14 | -0.3478 | 0.165 | -0.0409 | -2.1079
-13.5 | -0.3525 | 0.16172 | -0.0389 | -2.1797
-13 | -0.3575 | 0.1586 | -0.0372 | -2.2541
-12.5 | -0.367 | 0.15689 | -0.0363 | -2.3392
-12 | -0.3818 | 0.15607 | -0.0358 | -2.4463
-11.5 | -0.396 | 0.15444 | -0.0354 | -2.5641
-11 | -0.4086 | 0.152 | -0.0348 | -2.6882
-10.5 | -0.3861 | 0.13831 | -0.0301 | -2.7916
-10 | -0.3881 | 0.13343 | -0.0277 | -2.9086
-9.5 | -0.3945 | 0.12927 | -0.0258 | -3.0518
-9 | -0.4046 | 0.12542 | -0.0241 | -3.226
-8.5 | -0.4198 | 0.12232 | -0.0227 | -3.432
-8 | -0.4282 | 0.11962 | -0.0293 | -3.5797
-7.5 | -0.4308 | 0.11614 | -0.0394 | -3.7093
-7 | -0.4125 | 0.10475 | -0.0366 | -3.9379
-6.5 | -0.3966 | 0.09818 | -0.0386 | -4.0395
-6 | -0.3787 | 0.09201 | -0.0442 | -4.1159
-5.5 | -0.3492 | 0.0881 | -0.0561 | -3.9637
-5 | -0.3473 | 0.07955 | -0.0503 | -4.3658
-4.5 | -0.4553 | 0.08405 | -0.0257 | -5.417
-4 | -0.4517 | 0.07569 | -0.0211 | -5.9678
-3.5 | -0.3958 | 0.06922 | -0.0292 | -5.718
-3 | -0.3416 | 0.06326 | -0.0346 | -5.3999
-2.5 | -0.2935 | 0.05805 | -0.0377 | -5.056
-2 | -0.2386 | 0.05417 | -0.0414 | -4.4047
-1.5 | -0.1814 | 0.05118 | -0.0449 | -3.5444
-1 | -0.0047 | 0.04335 | -0.061 | -0.10842
-0.5 | 0.0778 | 0.04027 | -0.0634 | 1.932
0 | 0.111 | 0.0391 | -0.0598 | 2.8389
0.5 | 0.1704 | 0.03858 | -0.0605 | 4.4168
1 | 0.2159 | 0.03833 | -0.0595 | 5.6327
1.5 | 0.2901 | 0.03668 | -0.0635 | 7.9089
2 | 0.3373 | 0.03798 | -0.0632 | 8.881
2.5 | 0.3983 | 0.03933 | -0.065 | 10.1271
3 | 0.4355 | 0.04051 | -0.0633 | 10.7504
3.5 | 0.4785 | 0.04174 | -0.0625 | 11.4638
4 | 0.5257 | 0.04293 | -0.0622 | 12.2455
4.5 | 0.5772 | 0.044 | -0.0624 | 13.1182
5 | 0.6163 | 0.04515 | -0.061 | 13.6501
5.5 | 0.6601 | 0.04617 | -0.0601 | 14.2972
6 | 0.7169 | 0.04669 | -0.0604 | 15.3545
6.5 | 0.7831 | 0.04653 | -0.0614 | 16.83
7 | 0.8281 | 0.04672 | -0.0597 | 17.7247
7.5 | 0.9419 | 0.04103 | -0.0622 | 22.9564
8 | 1.0761 | 0.0289 | -0.0616 | 37.2353
8.5 | 1.1133 | 0.0256 | -0.0538 | 43.4883
9 | 1.0757 | 0.03008 | -0.0402 | 35.7613
9.5 | 1.0671 | 0.03481 | -0.0332 | 30.655
10 | 1.0877 | 0.03814 | -0.0291 | 28.5186
10.5 | 1.1588 | 0.04155 | -0.0293 | 27.8893
11 | 1.2489 | 0.04805 | -0.0325 | 25.9917
11.5 | 1.2892 | 0.05457 | -0.0315 | 23.6247
12 | 1.3012 | 0.06313 | -0.0273 | 20.6114
12.5 | 1.2632 | 0.06907 | -0.0182 | 18.2887
13 | 1.2159 | 0.0781 | -0.0118 | 15.5685
13.5 | 1.1724 | 0.0879 | -0.0089 | 13.3379
14 | 1.1333 | 0.09873 | -0.0089 | 11.4788
15 | 0.9286 | 0.16647 | -0.0489 | 5.5782
15.5 | 0.9284 | 0.17674 | -0.0533 | 5.2529
16 | 0.9478 | 0.18481 | -0.0537 | 5.1285
16.5 | 0.9632 | 0.19246 | -0.0553 | 5.0047
17 | 0.942 | 0.20238 | -0.0659 | 4.6546

## 11. Re 100k Mach 0.10 (1)
BIGFOIL.COM POLAR EXPORT
NACA67-710 a=0.5
NACA67-710 a=0.5 |  |  |  | Cl Max: | 1.264 | at alpha= | 7 | deg
JavaFoil+Calcfoil stall+Eppler ext transition |  |  |  | L/D Max: | 63.182 | at alpha= | 5.5 | deg
Re: | 100000 |  |  | Cd Min: | 0.01399 | at alpha= | 1 | deg
Mach: | 0.1 |  |  | Cl=0 at alpha= | -4.5111 | deg
|  |  |  | @ Cl=0.1, Cd= | 0.040289
|  |  |  | @ Cl=0.4, Cd= | 0.0318
|  |  |  | @ Cl=0.6, Cd= | 0.014418
alpha (deg) | Cl | Cd | Cm | Cl/Cd
-16 | -0.237 | 0.39093 | -0.025 | -0.606
-15.5 | -0.249 | 0.35755 | -0.026 | -0.697
-15 | -0.26 | 0.33438 | -0.026 | -0.778
-14.5 | -0.271 | 0.28564 | -0.026 | -0.949
-14 | -0.281 | 0.26713 | -0.025 | -1.053
-13.5 | -0.291 | 0.24833 | -0.026 | -1.171
-13 | -0.299 | 0.22704 | -0.026 | -1.319
-12.5 | -0.307 | 0.20398 | -0.026 | -1.504
-12 | -0.312 | 0.18361 | -0.026 | -1.7
-11.5 | -0.316 | 0.16551 | -0.026 | -1.907
-11 | -0.317 | 0.14418 | -0.026 | -2.196
-10.5 | -0.315 | 0.13019 | -0.026 | -2.417
-10 | -0.309 | 0.11481 | -0.027 | -2.695
-9.5 | -0.301 | 0.10901 | -0.026 | -2.757
-9 | -0.288 | 0.09772 | -0.027 | -2.945
-8.5 | -0.271 | 0.08812 | -0.027 | -3.074
-8 | -0.25 | 0.07961 | -0.028 | -3.138
-7.5 | -0.225 | 0.07357 | -0.029 | -3.052
-7 | -0.195 | 0.0667 | -0.03 | -2.927
-6.5 | -0.162 | 0.06041 | -0.031 | -2.683
-6 | -0.125 | 0.05541 | -0.031 | -2.265
-5.5 | -0.086 | 0.05133 | -0.032 | -1.672
-5 | -0.044 | 0.04861 | -0.032 | -0.897
-4.5 | 0.001 | 0.04531 | -0.033 | 0.016
-4 | 0.047 | 0.04267 | -0.034 | 1.094
-3.5 | 0.094 | 0.04052 | -0.034 | 2.312
-3 | 0.141 | 0.03871 | -0.035 | 3.649
-2.5 | 0.189 | 0.03717 | -0.036 | 5.094
-2 | 0.238 | 0.03619 | -0.037 | 6.568
-1.5 | 0.286 | 0.03532 | -0.038 | 8.105
-1 | 0.335 | 0.03457 | -0.043 | 9.704
-0.5 | 0.385 | 0.03388 | -0.047 | 11.365
0 | 0.525 | 0.01447 | -0.095 | 36.272
0.5 | 0.583 | 0.0146 | -0.096 | 39.898
1 | 0.64 | 0.01399 | -0.096 | 45.763
1.5 | 0.698 | 0.01427 | -0.096 | 48.896
2 | 0.755 | 0.01457 | -0.097 | 51.81
2.5 | 0.812 | 0.01491 | -0.098 | 54.479
3 | 0.869 | 0.01528 | -0.099 | 56.843
3.5 | 0.92 | 0.01569 | -0.099 | 58.671
4 | 0.974 | 0.01614 | -0.1 | 60.354
4.5 | 1.027 | 0.01666 | -0.101 | 61.647
5 | 1.078 | 0.01722 | -0.102 | 62.594
5.5 | 1.126 | 0.01782 | -0.102 | 63.182
6 | 1.184 | 0.02373 | -0.104 | 49.9
6.5 | 1.226 | 0.02481 | -0.105 | 49.438
7 | 1.264 | 0.02586 | -0.106 | 48.889
7.5 | 1.073 | 0.05291 | -0.045 | 20.276
8 | 1.089 | 0.05732 | -0.04 | 19.006
8.5 | 1.099 | 0.06251 | -0.035 | 17.586
9 | 1.102 | 0.06809 | -0.034 | 16.185
9.5 | 1.097 | 0.07385 | -0.032 | 14.848
10 | 1.083 | 0.08137 | -0.031 | 13.308
10.5 | 1.062 | 0.08633 | -0.03 | 12.297
11 | 1.033 | 0.09741 | -0.023 | 10.603
11.5 | 0.998 | 0.1089 | -0.012 | 9.164
12 | 0.958 | 0.11248 | -0.023 | 8.516

## 12. Re 100k Mach 0.10 (2)
BIGFOIL.COM POLAR EXPORT
NACA67-710 a=0.5
NACA67-710 a=0.5 |  |  |  | Cl Max: | 1.2911 | at alpha= | 12 | deg
XFOIL ncrit=9 |  |  |  | L/D Max: | 45.3398 | at alpha= | 8.5 | deg
Re: | 100000 |  |  | Cd Min: | 0.22327 | at alpha= | -20 | deg
Mach: | 0.1 |  |  | Cl=0 at alpha= | -0.34582 | deg
|  |  |  | @ Cl=0.1, Cd= | 0.039593
|  |  |  | @ Cl=0.4, Cd= | 0.039713
|  |  |  | @ Cl=0.6, Cd= | 0.044949
alpha (deg) | Cl | Cd | Cm | Cl/Cd
-20 | -0.4557 | 0.22327 | -0.0248 | -2.041
-19.5 | -0.4387 | 0.21727 | -0.0283 | -2.0191
-19 | -0.422 | 0.2115 | -0.0318 | -1.9953
-18.5 | -0.4056 | 0.20589 | -0.0352 | -1.97
-18 | -0.3897 | 0.20037 | -0.0386 | -1.9449
-17.5 | -0.3748 | 0.1955 | -0.042 | -1.9171
-17 | -0.3651 | 0.19341 | -0.0459 | -1.8877
-16.5 | -0.3633 | 0.19336 | -0.0493 | -1.8789
-16 | -0.346 | 0.18188 | -0.0495 | -1.9024
-15.5 | -0.3378 | 0.17535 | -0.0479 | -1.9264
-15 | -0.3392 | 0.17177 | -0.0457 | -1.9747
-14.5 | -0.3437 | 0.16874 | -0.0432 | -2.0369
-14 | -0.3485 | 0.16557 | -0.0408 | -2.1048
-13.5 | -0.3531 | 0.1623 | -0.0388 | -2.1756
-13 | -0.3581 | 0.15926 | -0.0372 | -2.2485
-12.5 | -0.3683 | 0.15783 | -0.0365 | -2.3335
-12 | -0.3832 | 0.15703 | -0.036 | -2.4403
-11.5 | -0.397 | 0.1553 | -0.0355 | -2.5563
-11 | -0.4092 | 0.15278 | -0.0349 | -2.6784
-10.5 | -0.384 | 0.13849 | -0.0299 | -2.7728
-10 | -0.3869 | 0.13382 | -0.0277 | -2.8912
-9.5 | -0.3935 | 0.1297 | -0.0258 | -3.0339
-9 | -0.4038 | 0.12592 | -0.0242 | -3.2068
-8.5 | -0.42 | 0.12309 | -0.023 | -3.4121
-8 | -0.4277 | 0.12051 | -0.0307 | -3.5491
-7.5 | -0.4293 | 0.11686 | -0.0403 | -3.6736
-7 | -0.4051 | 0.10464 | -0.0361 | -3.8714
-6.5 | -0.3929 | 0.0985 | -0.0389 | -3.9888
-6 | -0.3786 | 0.09259 | -0.0441 | -4.089
-5.5 | -0.3482 | 0.08705 | -0.0561 | -4
-5 | -0.347 | 0.08003 | -0.0501 | -4.3359
-4.5 | -0.304 | 0.07468 | -0.0578 | -4.0707
-4 | -0.4547 | 0.07635 | -0.0206 | -5.9555
-3.5 | -0.3977 | 0.06973 | -0.0291 | -5.7034
-3 | -0.3412 | 0.06368 | -0.0351 | -5.358
-2.5 | -0.2934 | 0.05845 | -0.0382 | -5.0197
-2 | -0.2412 | 0.05445 | -0.0413 | -4.4298
-1.5 | -0.1842 | 0.05152 | -0.0448 | -3.5753
-1 | -0.0122 | 0.04467 | -0.0611 | -0.27311
-0.5 | -0.0498 | 0.04373 | -0.0474 | -1.1388
0 | 0.1117 | 0.03927 | -0.0602 | 2.8444
0.5 | 0.1663 | 0.03881 | -0.0602 | 4.285
1 | 0.2217 | 0.03848 | -0.0605 | 5.7614
1.5 | 0.291 | 0.0368 | -0.0638 | 7.9076
2 | 0.3351 | 0.03808 | -0.0629 | 8.7999
2.5 | 0.3856 | 0.03939 | -0.0631 | 9.7893
3 | 0.4427 | 0.04067 | -0.0643 | 10.8852
3.5 | 0.485 | 0.04188 | -0.0633 | 11.5807
4 | 0.5323 | 0.04305 | -0.063 | 12.3647
4.5 | 0.5798 | 0.04416 | -0.0626 | 13.1295
5 | 0.6118 | 0.04541 | -0.0602 | 13.4728
5.5 | 0.6631 | 0.0463 | -0.0602 | 14.3218
6 | 0.7228 | 0.04674 | -0.0609 | 15.4643
6.5 | 0.7912 | 0.04649 | -0.062 | 17.0187
7 | 0.8332 | 0.04673 | -0.0598 | 17.8301
7.5 | 0.9226 | 0.04302 | -0.0604 | 21.4458
8 | 1.0859 | 0.02827 | -0.0614 | 38.4117
8.5 | 1.1208 | 0.02472 | -0.0519 | 45.3398
9 | 1.0723 | 0.03074 | -0.0391 | 34.8829
9.5 | 1.0661 | 0.03536 | -0.0323 | 30.1499
10 | 1.0887 | 0.03865 | -0.0284 | 28.1682
10.5 | 1.1651 | 0.04216 | -0.0289 | 27.6352
11 | 1.2488 | 0.04885 | -0.0312 | 25.564
11.5 | 1.2817 | 0.05505 | -0.0292 | 23.2825
12 | 1.2911 | 0.06354 | -0.0251 | 20.3195
12.5 | 1.2552 | 0.06972 | -0.0168 | 18.0034
13 | 1.2058 | 0.07872 | -0.0108 | 15.3176
13.5 | 1.1595 | 0.08877 | -0.0084 | 13.0618
14 | 1.1148 | 0.09991 | -0.0092 | 11.158
14.5 | 1.076 | 0.11266 | -0.0127 | 9.5509
15 | 0.9284 | 0.16743 | -0.0495 | 5.545
15.5 | 0.9311 | 0.17762 | -0.0535 | 5.2421
16 | 0.952 | 0.18573 | -0.0536 | 5.1257
16.5 | 0.9573 | 0.19359 | -0.0576 | 4.945
17 | 0.9432 | 0.20334 | -0.0666 | 4.6385

## 13. Re 100k Mach 0.25 (1)
BIGFOIL.COM POLAR EXPORT
NACA67-710 a=0.5
NACA67-710 a=0.5 |  |  |  | Cl Max: | 1.287 | at alpha= | 7 | deg
JavaFoil+Calcfoil stall+Eppler ext transition |  |  |  | L/D Max: | 62.263 | at alpha= | 5 | deg
Re: | 100000 |  |  | Cd Min: | 0.01427 | at alpha= | 1 | deg
Mach: | 0.25 |  |  | Cl=0 at alpha= | -4.5111 | deg
|  |  |  | @ Cl=0.1, Cd= | 0.040961
|  |  |  | @ Cl=0.4, Cd= | 0.033616
|  |  |  | @ Cl=0.6, Cd= | 0.01484
alpha (deg) | Cl | Cd | Cm | Cl/Cd
-14 | -0.054 | 0.36888 | -0.03 | -0.148
-13.5 | -0.052 | 0.33082 | -0.03 | -0.156
-13 | -0.049 | 0.29617 | -0.03 | -0.165
-12.5 | -0.046 | 0.22693 | -0.03 | -0.202
-12 | -0.111 | 0.21828 | -0.03 | -0.51
-11.5 | -0.15 | 0.18474 | -0.029 | -0.814
-11 | -0.18 | 0.258 | -0.028 | -0.697
-10.5 | -0.203 | 0.18833 | -0.029 | -1.079
-10 | -0.22 | 0.17354 | -0.028 | -1.271
-9.5 | -0.232 | 0.14731 | -0.028 | -1.573
-9 | -0.236 | 0.12422 | -0.027 | -1.902
-8.5 | -0.234 | 0.10587 | -0.027 | -2.211
-8 | -0.225 | 0.0934 | -0.027 | -2.408
-7.5 | -0.209 | 0.0832 | -0.029 | -2.511
-7 | -0.186 | 0.07345 | -0.03 | -2.538
-6.5 | -0.158 | 0.06555 | -0.031 | -2.409
-6 | -0.124 | 0.05841 | -0.032 | -2.126
-5.5 | -0.086 | 0.05404 | -0.033 | -1.59
-5 | -0.044 | 0.05042 | -0.033 | -0.873
-4.5 | 0.001 | 0.04654 | -0.034 | 0.016
-4 | 0.048 | 0.04351 | -0.034 | 1.094
-3.5 | 0.096 | 0.04111 | -0.035 | 2.331
-3 | 0.145 | 0.03928 | -0.036 | 3.684
-2.5 | 0.194 | 0.03757 | -0.037 | 5.167
-2 | 0.244 | 0.03653 | -0.038 | 6.676
-1.5 | 0.294 | 0.03562 | -0.039 | 8.251
-1 | 0.344 | 0.03485 | -0.043 | 9.885
-0.5 | 0.396 | 0.03416 | -0.048 | 11.581
0 | 0.539 | 0.01471 | -0.098 | 36.64
0.5 | 0.598 | 0.01486 | -0.099 | 40.247
1 | 0.657 | 0.01427 | -0.098 | 46.065
1.5 | 0.716 | 0.01457 | -0.099 | 49.163
2 | 0.775 | 0.01489 | -0.1 | 52.046
2.5 | 0.834 | 0.01525 | -0.101 | 54.651
3 | 0.892 | 0.01566 | -0.101 | 56.94
3.5 | 0.944 | 0.01609 | -0.102 | 58.66
4 | 0.999 | 0.01661 | -0.103 | 60.178
4.5 | 1.053 | 0.01716 | -0.103 | 61.38
5 | 1.105 | 0.01774 | -0.104 | 62.263
5.5 | 1.166 | 0.02357 | -0.106 | 49.475
6 | 1.211 | 0.02469 | -0.107 | 49.054
6.5 | 1.252 | 0.02585 | -0.108 | 48.414
7 | 1.287 | 0.02693 | -0.108 | 47.781
7.5 | 1.088 | 0.05432 | -0.043 | 20.033
8 | 1.097 | 0.05841 | -0.036 | 18.785
8.5 | 1.096 | 0.0651 | -0.035 | 16.84
9 | 1.083 | 0.07262 | -0.033 | 14.915
9.5 | 1.056 | 0.07921 | -0.03 | 13.337
10 | 1.016 | 0.08674 | -0.029 | 11.715
10.5 | 0.962 | 0.09981 | -0.026 | 9.639
11 | 0.895 | 0.10809 | -0.024 | 8.282
11.5 | 0.817 | 0.13557 | -0.012 | 6.025
12 | 0.729 | 0.14748 | -0.024 | 4.944

## 14. Re 100k Mach 0.25 (2)
BIGFOIL.COM POLAR EXPORT
NACA67-710 a=0.5
NACA67-710 a=0.5 |  |  |  | Cl Max: | 1.2392 | at alpha= | 11.5 | deg
XFOIL ncrit=9 |  |  |  | L/D Max: | 39.8698 | at alpha= | 8.5 | deg
Re: | 100000 |  |  | Cd Min: | 0.22574 | at alpha= | -20 | deg
Mach: | 0.25 |  |  | Cl=0 at alpha= | -1.0565 | deg
|  |  |  | @ Cl=0.1, Cd= | 0.040733
|  |  |  | @ Cl=0.4, Cd= | 0.040515
|  |  |  | @ Cl=0.6, Cd= | 0.045465
alpha (deg) | Cl | Cd | Cm | Cl/Cd
-20 | -0.4583 | 0.22574 | -0.0258 | -2.0302
-19.5 | -0.4406 | 0.21979 | -0.0296 | -2.0046
-19 | -0.4231 | 0.21392 | -0.0333 | -1.9778
-18.5 | -0.4061 | 0.20825 | -0.0369 | -1.9501
-18 | -0.3897 | 0.20295 | -0.0405 | -1.9202
-17.5 | -0.3758 | 0.19933 | -0.0444 | -1.8853
-17 | -0.3692 | 0.19856 | -0.0482 | -1.8594
-16 | -0.344 | 0.18238 | -0.0489 | -1.8862
-15.5 | -0.3422 | 0.17837 | -0.0472 | -1.9185
-15 | -0.3451 | 0.17515 | -0.0448 | -1.9703
-14.5 | -0.3488 | 0.17202 | -0.0424 | -2.0277
-14 | -0.3525 | 0.16873 | -0.0404 | -2.0891
-13.5 | -0.3565 | 0.16563 | -0.0387 | -2.1524
-13 | -0.3631 | 0.1636 | -0.0377 | -2.2194
-12.5 | -0.3764 | 0.16315 | -0.0372 | -2.3071
-12 | -0.3906 | 0.16209 | -0.0368 | -2.4098
-11.5 | -0.4021 | 0.15981 | -0.0363 | -2.5161
-11 | -0.3767 | 0.14527 | -0.0317 | -2.5931
-10.5 | -0.3779 | 0.14036 | -0.0295 | -2.6924
-10 | -0.3824 | 0.13612 | -0.0278 | -2.8093
-9.5 | -0.3896 | 0.13217 | -0.0262 | -2.9477
-9 | -0.4037 | 0.12949 | -0.0254 | -3.1176
-8.5 | -0.4142 | 0.12762 | -0.0306 | -3.2456
-8 | -0.4213 | 0.12473 | -0.0383 | -3.3777
-7.5 | -0.3721 | 0.11003 | -0.037 | -3.3818
-7 | -0.3657 | 0.10459 | -0.0403 | -3.4965
-6.5 | -0.3698 | 0.09991 | -0.0431 | -3.7013
-6 | -0.3649 | 0.0968 | -0.0524 | -3.7696
-5.5 | -0.3555 | 0.08844 | -0.0515 | -4.0197
-5 | -0.3325 | 0.08201 | -0.0524 | -4.0544
-4.5 | -0.3131 | 0.0766 | -0.0562 | -4.0875
-3.5 | -0.2562 | 0.06556 | -0.0575 | -3.9079
-3 | -0.3265 | 0.06535 | -0.0396 | -4.9962
-2.5 | -0.2637 | 0.0604 | -0.0459 | -4.3659
-2 | -0.2338 | 0.05641 | -0.0449 | -4.1447
-1 | 0.014 | 0.04424 | -0.0656 | 0.31646
-0.5 | 0.0519 | 0.04205 | -0.062 | 1.2342
0 | 0.118 | 0.04024 | -0.0627 | 2.9324
0.5 | 0.1644 | 0.03982 | -0.0613 | 4.1286
1 | 0.2131 | 0.03938 | -0.0603 | 5.4114
1.5 | 0.3131 | 0.03763 | -0.0678 | 8.3205
2 | 0.3458 | 0.03877 | -0.0649 | 8.9193
2.5 | 0.3847 | 0.04006 | -0.0631 | 9.6031
3 | 0.4288 | 0.04137 | -0.0622 | 10.365
3.5 | 0.4749 | 0.04268 | -0.0616 | 11.127
4 | 0.5235 | 0.04395 | -0.0613 | 11.9113
4.5 | 0.5766 | 0.04508 | -0.0615 | 12.7906
5 | 0.6344 | 0.04603 | -0.0621 | 13.7823
5.5 | 0.6698 | 0.04729 | -0.0599 | 14.1637
6 | 0.7257 | 0.04791 | -0.0599 | 15.1472
6.5 | 0.7956 | 0.04769 | -0.0608 | 16.6827
7 | 0.8426 | 0.0478 | -0.0588 | 17.6276
7.5 | 0.9265 | 0.04439 | -0.0581 | 20.8718
8 | 1.0751 | 0.03068 | -0.0561 | 35.0424
8.5 | 1.1024 | 0.02765 | -0.0448 | 39.8698
9 | 1.061 | 0.03395 | -0.0342 | 31.2518
9.5 | 1.0632 | 0.03826 | -0.0282 | 27.7888
10 | 1.1049 | 0.04132 | -0.0251 | 26.7401
10.5 | 1.1884 | 0.04561 | -0.0255 | 26.0557
11 | 1.2369 | 0.05274 | -0.0241 | 23.4528
11.5 | 1.2392 | 0.05972 | -0.0189 | 20.7502
12 | 1.2216 | 0.0666 | -0.0137 | 18.3423
12.5 | 1.1925 | 0.07457 | -0.0096 | 15.9917
13 | 1.1513 | 0.08407 | -0.0074 | 13.6945
13.5 | 1.103 | 0.09561 | -0.0086 | 11.5365
14 | 1.0562 | 0.10937 | -0.0135 | 9.6571
14.5 | 1.0163 | 0.12496 | -0.0215 | 8.133
15 | 0.9999 | 0.13916 | -0.028 | 7.1853
16 | 0.9453 | 0.19097 | -0.0601 | 4.95
16.5 | 0.9441 | 0.19994 | -0.0661 | 4.7219

## 15. Re 100k Mach 0.50 (1)
BIGFOIL.COM POLAR EXPORT
NACA67-710 a=0.5
NACA67-710 a=0.5 |  |  |  | Cl Max: | 1.313 | at alpha= | 6 | deg
JavaFoil+Calcfoil stall+Eppler ext transition |  |  |  | L/D Max: | 59.673 | at alpha= | 4.5 | deg
Re: | 100000 |  |  | Cd Min: | 0.01242 | at alpha= | 0 | deg
Mach: | 0.5 |  |  | Cl=0 at alpha= | -4.5179 | deg
|  |  |  | @ Cl=0.1, Cd= | 0.04612
|  |  |  | @ Cl=0.4, Cd= | 0.03601
|  |  |  | @ Cl=0.6, Cd= | 0.01242
alpha (deg) | Cl | Cd | Cm | Cl/Cd
-20 | -0.84 | 0.32454 | -0.044 | -2.588
-19.5 | -0.814 | 0.3189 | -0.044 | -2.551
-19 | -0.787 | 0.31356 | -0.044 | -2.51
-18.5 | -0.758 | 0.2932 | -0.042 | -2.586
-18 | -0.731 | 0.30079 | -0.042 | -2.432
-17.5 | -0.705 | 0.30015 | -0.042 | -2.348
-17 | -0.678 | 0.29591 | -0.043 | -2.291
-16.5 | -0.651 | 0.27192 | -0.043 | -2.396
-16 | -0.624 | 0.28776 | -0.043 | -2.17
-15.5 | -0.598 | 0.28379 | -0.043 | -2.106
-15 | -0.571 | 0.26914 | -0.044 | -2.121
-14.5 | -0.542 | 0.24329 | -0.041 | -2.229
-14 | -0.516 | 0.22889 | -0.041 | -2.252
-13.5 | -0.489 | 0.2221 | -0.042 | -2.2
-13 | -0.462 | 0.21582 | -0.042 | -2.138
-12.5 | -0.434 | 0.21382 | -0.042 | -2.032
-12 | -0.407 | 0.20993 | -0.043 | -1.941
-11.5 | -0.38 | 0.20605 | -0.043 | -1.846
-11 | -0.352 | 0.19793 | -0.04 | -1.781
-10.5 | -0.325 | 0.19629 | -0.039 | -1.657
-10 | -0.298 | 0.17595 | -0.04 | -1.695
-9.5 | -0.271 | 0.18555 | -0.04 | -1.461
-9 | -0.244 | 0.16304 | -0.04 | -1.496
-8.5 | -0.217 | 0.16003 | -0.041 | -1.355
-8 | -0.19 | 0.17323 | -0.041 | -1.095
-7.5 | -0.162 | 0.14663 | -0.037 | -1.106
-7 | -0.135 | 0.26146 | -0.038 | -0.517
-6.5 | -0.108 | 0.13739 | -0.037 | -0.786
-6 | -0.081 | 0.13309 | -0.038 | -0.608
-5.5 | -0.054 | 0.12794 | -0.038 | -0.42
-5 | -0.027 | 0.12209 | -0.033 | -0.218
-4.5 | 0.001 | 0.06411 | -0.036 | 0.011
-4 | 0.049 | 0.05275 | -0.037 | 0.935
-3.5 | 0.103 | 0.04573 | -0.038 | 2.251
-3 | 0.158 | 0.04187 | -0.039 | 3.773
-2.5 | 0.214 | 0.03967 | -0.04 | 5.394
-2 | 0.27 | 0.03808 | -0.041 | 7.102
-1.5 | 0.327 | 0.03699 | -0.043 | 8.84
-1 | 0.384 | 0.03619 | -0.046 | 10.603
-0.5 | 0.441 | 0.03555 | -0.051 | 12.406
0 | 0.6 | 0.01242 | -0.057 | 48.362
0.5 | 0.666 | 0.01599 | -0.11 | 41.687
1 | 0.732 | 0.01559 | -0.109 | 46.938
1.5 | 0.797 | 0.016 | -0.11 | 49.828
2 | 0.863 | 0.01643 | -0.111 | 52.489
2.5 | 0.927 | 0.01693 | -0.112 | 54.767
3 | 0.992 | 0.01749 | -0.112 | 56.721
3.5 | 1.048 | 0.01808 | -0.113 | 57.979
4 | 1.108 | 0.01879 | -0.114 | 58.977
4.5 | 1.166 | 0.01953 | -0.115 | 59.673
5 | 1.219 | 0.02045 | -0.115 | 59.608
5.5 | 1.279 | 0.02794 | -0.118 | 45.775
6 | 1.313 | 0.02965 | -0.119 | 44.267
6.5 | 1.103 | 0.0512 | -0.049 | 21.552
7 | 1.087 | 0.05748 | -0.039 | 18.916
7.5 | 0.996 | 0.07341 | -0.033 | 13.569
8 | 0.665 | 0.13499 | -0.036 | 4.93
8.5 | 0.691 | 0.13671 | -0.037 | 5.057
9 | 0.718 | 0.16205 | -0.045 | 4.429
9.5 | 0.744 | 0.15198 | -0.046 | 4.893
10 | 0.77 | 0.17092 | -0.053 | 4.506
10.5 | 0.796 | 0.17414 | -0.054 | 4.57
11 | 0.821 | 0.19141 | -0.054 | 4.291

## 16. Re 100k Mach 0.50 (2)
BIGFOIL.COM POLAR EXPORT
NACA67-710 a=0.5
NACA67-710 a=0.5 |  |  |  | Cl Max: | 1.1583 | at alpha= | 10.5 | deg
XFOIL ncrit=9 |  |  |  | L/D Max: | 27.0917 | at alpha= | 8.5 | deg
Re: | 100000 |  |  | Cd Min: | 0.28328 | at alpha= | 20 | deg
Mach: | 0.5 |  |  | Cl=0 at alpha= | -0.72463 | deg
|  |  |  | @ Cl=0.1, Cd= | 0.044967
|  |  |  | @ Cl=0.4, Cd= | 0.043355
|  |  |  | @ Cl=0.6, Cd= | 0.049368
alpha (deg) | Cl | Cd | Cm | Cl/Cd
-20 | -0.4754 | 0.24057 | -0.0313 | -1.9761
-19.5 | -0.4543 | 0.23408 | -0.0359 | -1.9408
-19 | -0.4345 | 0.22889 | -0.0407 | -1.8983
-18.5 | -0.4188 | 0.22636 | -0.0455 | -1.8502
-18 | -0.4082 | 0.22532 | -0.0497 | -1.8116
-17.5 | -0.3929 | 0.21744 | -0.0517 | -1.8069
-17 | -0.3752 | 0.20498 | -0.0504 | -1.8304
-16.5 | -0.3715 | 0.20066 | -0.0488 | -1.8514
-16 | -0.3711 | 0.19716 | -0.0468 | -1.8822
-15.5 | -0.3711 | 0.19373 | -0.0448 | -1.9156
-15 | -0.3714 | 0.19022 | -0.0432 | -1.9525
-14.5 | -0.3731 | 0.18768 | -0.0421 | -1.988
-14 | -0.3807 | 0.1875 | -0.0416 | -2.0304
-13.5 | -0.3913 | 0.18741 | -0.0411 | -2.0879
-13 | -0.3952 | 0.18366 | -0.0401 | -2.1518
-12.5 | -0.372 | 0.16928 | -0.0365 | -2.1975
-12 | -0.3703 | 0.16413 | -0.0347 | -2.2561
-11.5 | -0.3706 | 0.15955 | -0.0332 | -2.3228
-11 | -0.3723 | 0.15524 | -0.0319 | -2.3982
-10.5 | -0.3785 | 0.15225 | -0.0312 | -2.486
-10 | -0.3955 | 0.15211 | -0.0318 | -2.6001
-9.5 | -0.3636 | 0.14088 | -0.0368 | -2.5809
-9 | -0.3363 | 0.13215 | -0.0406 | -2.5448
-8.5 | -0.3191 | 0.12588 | -0.0451 | -2.535
-8 | -0.312 | 0.12216 | -0.0522 | -2.554
-7.5 | -0.3263 | 0.12108 | -0.0585 | -2.6949
-7 | -0.2906 | 0.10876 | -0.0551 | -2.6719
-6.5 | -0.2867 | 0.10385 | -0.0565 | -2.7607
-6 | -0.3043 | 0.10133 | -0.0588 | -3.0031
-5.5 | -0.3144 | 0.09667 | -0.0593 | -3.2523
-5 | -0.3102 | 0.09058 | -0.0551 | -3.4246
-4.5 | -0.2999 | 0.08579 | -0.0607 | -3.4957
-4 | -0.2935 | 0.07999 | -0.0568 | -3.6692
-3.5 | -0.2713 | 0.07448 | -0.0591 | -3.6426
-3 | -0.2455 | 0.06921 | -0.06 | -3.5472
-2.5 | -0.2038 | 0.06464 | -0.0629 | -3.1528
-2 | -0.1726 | 0.06069 | -0.0616 | -2.844
-0.5 | 0.0304 | 0.04775 | -0.067 | 0.63665
0 | 0.0969 | 0.04504 | -0.0675 | 2.1514
0.5 | 0.1496 | 0.0438 | -0.0654 | 3.4155
1 | 0.2112 | 0.04333 | -0.0649 | 4.8742
1.5 | 0.2798 | 0.0432 | -0.0656 | 6.4769
2 | 0.3248 | 0.04308 | -0.0632 | 7.5395
2.5 | 0.3954 | 0.04322 | -0.0656 | 9.1485
3 | 0.4453 | 0.04469 | -0.0645 | 9.9642
3.5 | 0.4994 | 0.04615 | -0.064 | 10.8212
4 | 0.5473 | 0.04762 | -0.0627 | 11.4931
4.5 | 0.5886 | 0.04914 | -0.0606 | 11.978
5 | 0.6491 | 0.05035 | -0.0606 | 12.8918
5.5 | 0.6939 | 0.0518 | -0.0586 | 13.3958
6 | 0.7592 | 0.05248 | -0.0583 | 14.4665
6.5 | 0.8079 | 0.05342 | -0.056 | 15.1235
7 | 0.8688 | 0.05336 | -0.0538 | 16.2819
7.5 | 0.9791 | 0.04767 | -0.0508 | 20.5391
8 | 1.0603 | 0.04025 | -0.0415 | 26.3429
8.5 | 1.075 | 0.03968 | -0.0292 | 27.0917
9 | 1.054 | 0.04603 | -0.0224 | 22.8981
9.5 | 1.0838 | 0.04929 | -0.0165 | 21.9882
10 | 1.1412 | 0.05318 | -0.0119 | 21.4592
10.5 | 1.1583 | 0.06025 | -0.008 | 19.2249
11 | 1.1438 | 0.06902 | -0.0054 | 16.572
11.5 | 1.1131 | 0.07933 | -0.0052 | 14.0313
12 | 1.0758 | 0.09148 | -0.0081 | 11.7599
12.5 | 1.0385 | 0.10533 | -0.0142 | 9.8595
13 | 1.0044 | 0.12112 | -0.0234 | 8.2926
13.5 | 0.9838 | 0.13701 | -0.0329 | 7.1805
14 | 0.9773 | 0.15158 | -0.0408 | 6.4474
14.5 | 0.9774 | 0.16527 | -0.048 | 5.914
15 | 0.9685 | 0.18254 | -0.0598 | 5.3057
16 | 0.9836 | 0.21114 | -0.076 | 4.6585
16.5 | 1.0011 | 0.22047 | -0.0801 | 4.5408
17 | 1.0117 | 0.22962 | -0.0861 | 4.406
17.5 | 1.0424 | 0.24131 | -0.0875 | 4.3198
18 | 1.0456 | 0.24731 | -0.0958 | 4.2279
18.5 | 1.0795 | 0.2614 | -0.0966 | 4.1297
19 | 1.0799 | 0.26536 | -0.1064 | 4.0696
19.5 | 1.1187 | 0.28221 | -0.1058 | 3.9641
20 | 1.1165 | 0.28328 | -0.1168 | 3.9413

## 17. Re 250k Mach 0.00 (1)
BIGFOIL.COM POLAR EXPORT
NACA67-710 a=0.5
NACA67-710 a=0.5 |  |  |  | Cl Max: | 1.32 | at alpha= | 8 | deg
JavaFoil+Calcfoil stall+Eppler ext transition |  |  |  | L/D Max: | 96.241 | at alpha= | 5.5 | deg
Re: | 250000 |  |  | Cd Min: | 0.00936 | at alpha= | 1 | deg
Mach: | 0 |  |  | Cl=0 at alpha= | -4.5114 | deg
|  |  |  | @ Cl=0.1, Cd= | 0.035964
|  |  |  | @ Cl=0.4, Cd= | 0.012782
|  |  |  | @ Cl=0.6, Cd= | 0.010316
alpha (deg) | Cl | Cd | Cm | Cl/Cd
-16.5 | -0.262 | 0.22265 | -0.027 | -1.178
-16 | -0.275 | 0.21164 | -0.028 | -1.298
-15.5 | -0.285 | 0.2048 | -0.028 | -1.393
-15 | -0.294 | 0.19206 | -0.027 | -1.533
-14.5 | -0.303 | 0.17635 | -0.027 | -1.719
-14 | -0.311 | 0.16634 | -0.027 | -1.871
-13.5 | -0.318 | 0.17542 | -0.027 | -1.815
-13 | -0.325 | 0.15839 | -0.027 | -2.049
-12.5 | -0.329 | 0.14707 | -0.027 | -2.239
-12 | -0.332 | 0.13267 | -0.027 | -2.504
-11.5 | -0.333 | 0.12274 | -0.027 | -2.713
-11 | -0.331 | 0.11069 | -0.026 | -2.994
-10.5 | -0.327 | 0.1022 | -0.026 | -3.199
-10 | -0.319 | 0.0894 | -0.028 | -3.573
-9.5 | -0.308 | 0.08604 | -0.027 | -3.584
-9 | -0.294 | 0.07894 | -0.029 | -3.721
-8.5 | -0.275 | 0.07114 | -0.029 | -3.868
-8 | -0.253 | 0.06637 | -0.03 | -3.808
-7.5 | -0.226 | 0.0611 | -0.031 | -3.705
-7 | -0.196 | 0.05666 | -0.031 | -3.463
-6.5 | -0.162 | 0.05134 | -0.032 | -3.165
-6 | -0.126 | 0.04818 | -0.032 | -2.606
-5.5 | -0.086 | 0.04491 | -0.033 | -1.909
-5 | -0.043 | 0.0427 | -0.033 | -1.019
-4.5 | 0.001 | 0.04 | -0.034 | 0.018
-4 | 0.047 | 0.03796 | -0.035 | 1.225
-3.5 | 0.093 | 0.03619 | -0.035 | 2.579
-3 | 0.141 | 0.03464 | -0.036 | 4.061
-2.5 | 0.188 | 0.03343 | -0.037 | 5.638
-2 | 0.237 | 0.03258 | -0.038 | 7.263
-1.5 | 0.286 | 0.03157 | -0.043 | 9.043
-1 | 0.415 | 0.01031 | -0.094 | 40.235
-0.5 | 0.475 | 0.01036 | -0.095 | 45.838
0 | 0.528 | 0.01056 | -0.096 | 49.968
0.5 | 0.586 | 0.01062 | -0.097 | 55.195
1 | 0.644 | 0.00936 | -0.097 | 68.821
1.5 | 0.702 | 0.00955 | -0.098 | 73.462
2 | 0.76 | 0.00976 | -0.099 | 77.791
2.5 | 0.817 | 0.00999 | -0.099 | 81.825
3 | 0.874 | 0.01024 | -0.1 | 85.41
3.5 | 0.927 | 0.0105 | -0.101 | 88.26
4 | 0.982 | 0.01078 | -0.102 | 91.043
4.5 | 1.035 | 0.0111 | -0.102 | 93.244
5 | 1.087 | 0.01143 | -0.103 | 95.076
5.5 | 1.136 | 0.01181 | -0.104 | 96.241
6 | 1.183 | 0.01924 | -0.105 | 61.478
6.5 | 1.226 | 0.02018 | -0.105 | 60.727
7 | 1.264 | 0.02119 | -0.106 | 59.677
7.5 | 1.298 | 0.02203 | -0.107 | 58.92
8 | 1.32 | 0.02308 | -0.108 | 57.194
8.5 | 1.103 | 0.05583 | -0.051 | 19.758
9 | 1.104 | 0.06097 | -0.039 | 18.106
9.5 | 1.101 | 0.06546 | -0.035 | 16.818
10 | 1.091 | 0.07089 | -0.035 | 15.385
10.5 | 1.073 | 0.07624 | -0.035 | 14.078
11 | 1.049 | 0.08353 | -0.032 | 12.558
11.5 | 1.019 | 0.08933 | -0.029 | 11.404
12 | 0.984 | 0.095 | -0.03 | 10.357
12.5 | 0.945 | 0.1064 | -0.026 | 8.879
13 | 0.903 | 0.1105 | -0.03 | 8.172

## 18. Re 250k Mach 0.00 (2)
BIGFOIL.COM POLAR EXPORT
NACA67-710 a=0.5
NACA67-710 a=0.5 |  |  |  | Cl Max: | 1.2752 | at alpha= | 12.5 | deg
XFOIL ncrit=9 |  |  |  | L/D Max: | 96.1412 | at alpha= | 6.5 | deg
Re: | 250000 |  |  | Cd Min: | 0.22133 | at alpha= | -20 | deg
Mach: | 0 |  |  | Cl=0 at alpha= | -5.59 | deg
|  |  |  | @ Cl=0.1, Cd= | 0.037609
|  |  |  | @ Cl=0.4, Cd= | 0.017214
|  |  |  | @ Cl=0.6, Cd= | 0.014744
alpha (deg) | Cl | Cd | Cm | Cl/Cd
-20 | -0.4537 | 0.22133 | -0.0235 | -2.0499
-19.5 | -0.4363 | 0.21607 | -0.0279 | -2.0193
-18.5 | -0.404 | 0.20374 | -0.0355 | -1.9829
-18 | -0.3872 | 0.19717 | -0.0384 | -1.9638
-17.5 | -0.3713 | 0.19138 | -0.0416 | -1.9401
-17 | -0.3565 | 0.1857 | -0.0446 | -1.9198
-16.5 | -0.3447 | 0.18045 | -0.0467 | -1.9102
-16 | -0.3465 | 0.17741 | -0.0449 | -1.9531
-15.5 | -0.361 | 0.17631 | -0.0396 | -2.0475
-15 | -0.3532 | 0.17153 | -0.0412 | -2.0591
-14.5 | -0.3308 | 0.16534 | -0.0491 | -2.0007
-14 | -0.3151 | 0.15968 | -0.0564 | -1.9733
-13.5 | -0.2889 | 0.14912 | -0.0597 | -1.9374
-13 | -0.264 | 0.14138 | -0.0646 | -1.8673
-12.5 | -0.239 | 0.13413 | -0.0706 | -1.7819
-12 | -0.2198 | 0.12752 | -0.0754 | -1.7237
-11.5 | -0.1989 | 0.12165 | -0.0837 | -1.635
-11 | -0.1759 | 0.11529 | -0.0937 | -1.5257
-10.5 | -0.1554 | 0.10865 | -0.1005 | -1.4303
-10 | -0.1269 | 0.0985 | -0.1009 | -1.2883
-9.5 | -0.0979 | 0.09162 | -0.1075 | -1.0685
-9 | -0.08 | 0.08576 | -0.1122 | -0.93284
-8.5 | -0.0682 | 0.08122 | -0.1213 | -0.83969
-8 | -0.0699 | 0.07732 | -0.1248 | -0.90404
-7.5 | -0.059 | 0.07216 | -0.1273 | -0.81763
-7 | -0.0632 | 0.06466 | -0.1235 | -0.97742
-6.5 | -0.0486 | 0.06005 | -0.1226 | -0.80933
-6 | -0.0255 | 0.05483 | -0.1235 | -0.46507
-5.5 | 0.0056 | 0.05106 | -0.1236 | 0.10967
-5 | 0.018 | 0.04392 | -0.1205 | 0.40984
-4.5 | 0.0548 | 0.03966 | -0.12 | 1.3817
-4 | 0.0929 | 0.03834 | -0.1159 | 2.4231
-2.5 | 0.2274 | 0.0245 | -0.1108 | 9.2816
-2 | 0.2683 | 0.0204 | -0.1074 | 13.152
-1.5 | 0.3296 | 0.0187 | -0.108 | 17.6257
-1 | 0.3721 | 0.0179 | -0.1055 | 20.7877
-0.5 | 0.4278 | 0.01653 | -0.1053 | 25.8802
0.5 | 0.6871 | 0.01384 | -0.1353 | 49.646
1 | 0.7258 | 0.01415 | -0.1325 | 51.2933
1.5 | 0.776 | 0.01399 | -0.1316 | 55.4682
2 | 0.8108 | 0.01441 | -0.1282 | 56.2665
2.5 | 0.8646 | 0.01411 | -0.1278 | 61.2757
3 | 0.897 | 0.01451 | -0.1238 | 61.8194
3.5 | 0.9379 | 0.01459 | -0.1212 | 64.2838
4 | 0.9899 | 0.01423 | -0.1203 | 69.5643
4.5 | 1.0324 | 0.01391 | -0.1175 | 74.22
5 | 1.0825 | 0.01253 | -0.1149 | 86.3927
5.5 | 1.1202 | 0.01198 | -0.1105 | 93.5058
6 | 1.1506 | 0.012 | -0.1052 | 95.8833
6.5 | 1.171 | 0.01218 | -0.0979 | 96.1412
7 | 1.1744 | 0.01269 | -0.0874 | 92.5453
7.5 | 1.143 | 0.01473 | -0.0717 | 77.5967
8 | 1.1078 | 0.01854 | -0.0584 | 59.7519
8.5 | 1.084 | 0.02297 | -0.0486 | 47.192
9 | 1.0915 | 0.02596 | -0.043 | 42.0455
9.5 | 1.1044 | 0.02878 | -0.0385 | 38.3739
10 | 1.1168 | 0.03189 | -0.0341 | 35.0204
10.5 | 1.1344 | 0.03504 | -0.0305 | 32.3744
11 | 1.1605 | 0.03741 | -0.0279 | 31.0211
11.5 | 1.204 | 0.04085 | -0.0261 | 29.4737
12 | 1.227 | 0.04365 | -0.0237 | 28.11
12.5 | 1.2752 | 0.05098 | -0.0233 | 25.0137
13 | 1.2716 | 0.05693 | -0.0189 | 22.3362
13.5 | 1.2541 | 0.06487 | -0.0148 | 19.3325
14 | 1.2306 | 0.07487 | -0.0121 | 16.4365
14.5 | 1.2059 | 0.08228 | -0.0105 | 14.6561
15 | 1.1249 | 0.09952 | -0.0128 | 11.3033
15.5 | 1.0686 | 0.11683 | -0.0205 | 9.1466
16 | 1.0186 | 0.13767 | -0.0334 | 7.3989
16.5 | 0.9531 | 0.17994 | -0.0559 | 5.2968
17 | 0.9592 | 0.18893 | -0.0603 | 5.077
17.5 | 0.973 | 0.19486 | -0.0621 | 4.9933

## 19. Re 250k Mach 0.10 (1)
BIGFOIL.COM POLAR EXPORT
NACA67-710 a=0.5
NACA67-710 a=0.5 |  |  |  | Cl Max: | 1.322 | at alpha= | 8 | deg
JavaFoil+Calcfoil stall+Eppler ext transition |  |  |  | L/D Max: | 96.078 | at alpha= | 5.5 | deg
Re: | 250000 |  |  | Cd Min: | 0.00939 | at alpha= | 1 | deg
Mach: | 0.1 |  |  | Cl=0 at alpha= | -4.5111 | deg
|  |  |  | @ Cl=0.1, Cd= | 0.036116
|  |  |  | @ Cl=0.4, Cd= | 0.013175
|  |  |  | @ Cl=0.6, Cd= | 0.010395
alpha (deg) | Cl | Cd | Cm | Cl/Cd
-16 | -0.237 | 0.22455 | -0.028 | -1.055
-15.5 | -0.249 | 0.21239 | -0.028 | -1.173
-15 | -0.26 | 0.19583 | -0.028 | -1.329
-14.5 | -0.271 | 0.1837 | -0.028 | -1.476
-14 | -0.281 | 0.17685 | -0.028 | -1.591
-13.5 | -0.291 | 0.16205 | -0.028 | -1.796
-13 | -0.3 | 0.14648 | -0.028 | -2.045
-12.5 | -0.307 | 0.15365 | -0.028 | -1.997
-12 | -0.312 | 0.1432 | -0.028 | -2.181
-11.5 | -0.316 | 0.12971 | -0.027 | -2.434
-11 | -0.317 | 0.11761 | -0.027 | -2.692
-10.5 | -0.315 | 0.10649 | -0.027 | -2.955
-10 | -0.309 | 0.09219 | -0.028 | -3.357
-9.5 | -0.301 | 0.08709 | -0.028 | -3.452
-9 | -0.288 | 0.07983 | -0.028 | -3.606
-8.5 | -0.271 | 0.07403 | -0.029 | -3.661
-8 | -0.25 | 0.06709 | -0.03 | -3.725
-7.5 | -0.225 | 0.06155 | -0.031 | -3.65
-7 | -0.195 | 0.05683 | -0.031 | -3.436
-6.5 | -0.162 | 0.05177 | -0.032 | -3.132
-6 | -0.125 | 0.0484 | -0.032 | -2.593
-5.5 | -0.086 | 0.04536 | -0.033 | -1.892
-5 | -0.044 | 0.04305 | -0.033 | -1.013
-4.5 | 0.001 | 0.04007 | -0.034 | 0.018
-4 | 0.047 | 0.03813 | -0.035 | 1.224
-3.5 | 0.094 | 0.03631 | -0.036 | 2.581
-3 | 0.141 | 0.03479 | -0.036 | 4.061
-2.5 | 0.189 | 0.03348 | -0.037 | 5.657
-2 | 0.238 | 0.03262 | -0.038 | 7.288
-1.5 | 0.287 | 0.03162 | -0.043 | 9.072
-1 | 0.417 | 0.0104 | -0.095 | 40.073
-0.5 | 0.477 | 0.0104 | -0.096 | 45.894
0 | 0.53 | 0.01058 | -0.096 | 50.159
0.5 | 0.589 | 0.01063 | -0.097 | 55.397
1 | 0.647 | 0.00939 | -0.098 | 68.889
1.5 | 0.705 | 0.00959 | -0.098 | 73.521
2 | 0.763 | 0.00981 | -0.099 | 77.841
2.5 | 0.821 | 0.01003 | -0.1 | 81.854
3 | 0.879 | 0.01029 | -0.101 | 85.417
3.5 | 0.931 | 0.01055 | -0.101 | 88.234
4 | 0.986 | 0.01083 | -0.102 | 91.047
4.5 | 1.04 | 0.01115 | -0.103 | 93.288
5 | 1.092 | 0.01149 | -0.104 | 95.028
5.5 | 1.141 | 0.01188 | -0.104 | 96.078
6 | 1.188 | 0.01939 | -0.105 | 61.273
6.5 | 1.23 | 0.02034 | -0.106 | 60.484
7 | 1.269 | 0.02138 | -0.107 | 59.332
7.5 | 1.302 | 0.02248 | -0.107 | 57.904
8 | 1.322 | 0.02325 | -0.108 | 56.866
8.5 | 1.101 | 0.05666 | -0.043 | 19.425
9 | 1.103 | 0.06134 | -0.038 | 17.975
9.5 | 1.097 | 0.06646 | -0.036 | 16.504
10 | 1.083 | 0.07209 | -0.035 | 15.027
10.5 | 1.062 | 0.07675 | -0.034 | 13.835
11 | 1.033 | 0.08438 | -0.03 | 12.243
11.5 | 0.998 | 0.09063 | -0.026 | 11.013
12 | 0.958 | 0.09605 | -0.029 | 9.974
12.5 | 0.914 | 0.10976 | -0.028 | 8.324
13 | 0.867 | 0.11573 | -0.031 | 7.488

## 20. Re 250k Mach 0.10 (2)
BIGFOIL.COM POLAR EXPORT
NACA67-710 a=0.5
NACA67-710 a=0.5 |  |  |  | Cl Max: | 1.2683 | at alpha= | 12.5 | deg
XFOIL ncrit=9 |  |  |  | L/D Max: | 95.7877 | at alpha= | 6 | deg
Re: | 250000 |  |  | Cd Min: | 0.22181 | at alpha= | -20 | deg
Mach: | 0.1 |  |  | Cl=0 at alpha= | -5.6246 | deg
|  |  |  | @ Cl=0.1, Cd= | 0.037501
|  |  |  | @ Cl=0.4, Cd= | 0.01782
|  |  |  | @ Cl=0.6, Cd= | 0.015097
alpha (deg) | Cl | Cd | Cm | Cl/Cd
-20 | -0.454 | 0.22181 | -0.0238 | -2.0468
-19.5 | -0.4366 | 0.21659 | -0.0282 | -2.0158
-18.5 | -0.4037 | 0.20396 | -0.0357 | -1.9793
-18 | -0.387 | 0.19754 | -0.0387 | -1.9591
-17.5 | -0.3709 | 0.19174 | -0.042 | -1.9344
-17 | -0.3562 | 0.18606 | -0.0449 | -1.9144
-16.5 | -0.3449 | 0.18091 | -0.0469 | -1.9065
-16 | -0.3491 | 0.1783 | -0.0444 | -1.9579
-15.5 | -0.3627 | 0.17704 | -0.0393 | -2.0487
-15 | -0.3506 | 0.17169 | -0.0423 | -2.0421
-14.5 | -0.3285 | 0.16559 | -0.0502 | -1.9838
-14 | -0.313 | 0.15996 | -0.0573 | -1.9567
-13.5 | -0.2854 | 0.14905 | -0.0604 | -1.9148
-13 | -0.2606 | 0.14144 | -0.0655 | -1.8425
-12.5 | -0.2354 | 0.13417 | -0.0716 | -1.7545
-12 | -0.2167 | 0.12767 | -0.0764 | -1.6973
-11.5 | -0.1959 | 0.12193 | -0.085 | -1.6067
-11 | -0.1722 | 0.11542 | -0.095 | -1.4919
-10.5 | -0.1541 | 0.10693 | -0.0998 | -1.4411
-10 | -0.1229 | 0.09864 | -0.1017 | -1.2459
-9.5 | -0.0937 | 0.09173 | -0.1084 | -1.0215
-9 | -0.077 | 0.086 | -0.1128 | -0.89535
-8.5 | -0.0671 | 0.08176 | -0.1215 | -0.82069
-8 | -0.0691 | 0.07784 | -0.1248 | -0.88772
-7 | -0.0602 | 0.06506 | -0.1236 | -0.9253
-6.5 | -0.0474 | 0.06053 | -0.1227 | -0.78308
-6 | -0.0232 | 0.05516 | -0.124 | -0.42059
-5.5 | 0.0077 | 0.05142 | -0.1243 | 0.14975
-5 | 0.0189 | 0.04432 | -0.121 | 0.42644
-4.5 | 0.0564 | 0.03995 | -0.1207 | 1.4118
-4 | 0.0942 | 0.03856 | -0.1166 | 2.4429
-3.5 | 0.1338 | 0.03133 | -0.1167 | 4.2707
-3 | 0.166 | 0.02854 | -0.1128 | 5.8164
-2.5 | 0.2291 | 0.02452 | -0.1115 | 9.3434
-2 | 0.2693 | 0.02051 | -0.1079 | 13.1302
-1.5 | 0.3317 | 0.01875 | -0.1087 | 17.6907
0.5 | 0.6909 | 0.01386 | -0.136 | 49.8485
1 | 0.7282 | 0.01423 | -0.1329 | 51.1736
1.5 | 0.7805 | 0.01401 | -0.1323 | 55.7102
2 | 0.8142 | 0.01448 | -0.1286 | 56.2293
2.5 | 0.87 | 0.01414 | -0.1285 | 61.5276
3 | 0.9015 | 0.01456 | -0.1243 | 61.9162
3.5 | 0.9373 | 0.0148 | -0.1207 | 63.3311
4 | 0.996 | 0.01426 | -0.121 | 69.8457
4.5 | 1.0382 | 0.01395 | -0.118 | 74.4229
5 | 1.0874 | 0.01257 | -0.1151 | 86.5076
5.5 | 1.1253 | 0.01204 | -0.1106 | 93.4635
6 | 1.1552 | 0.01206 | -0.1051 | 95.7877
6.5 | 1.1732 | 0.01227 | -0.0972 | 95.6153
7 | 1.1736 | 0.01282 | -0.0861 | 91.5445
7.5 | 1.1407 | 0.01505 | -0.0704 | 75.794
8 | 1.1053 | 0.01898 | -0.0572 | 58.235
8.5 | 1.0825 | 0.02343 | -0.0476 | 46.2015
9 | 1.0911 | 0.0264 | -0.0422 | 41.3295
9.5 | 1.1038 | 0.02928 | -0.0376 | 37.6981
10 | 1.1166 | 0.03241 | -0.0333 | 34.4523
10.5 | 1.1349 | 0.03556 | -0.0296 | 31.9151
11 | 1.1611 | 0.03806 | -0.0271 | 30.5071
11.5 | 1.2067 | 0.0416 | -0.0253 | 29.0072
12 | 1.2281 | 0.04456 | -0.0228 | 27.5606
12.5 | 1.2683 | 0.05182 | -0.0216 | 24.4751
13 | 1.2614 | 0.05869 | -0.0173 | 21.4926
13.5 | 1.2405 | 0.06681 | -0.0134 | 18.5676
14 | 1.2147 | 0.07663 | -0.0111 | 15.8515
14.5 | 1.1875 | 0.08481 | -0.0102 | 14.0019
15 | 1.1519 | 0.09516 | -0.0117 | 12.1049
15.5 | 1.0601 | 0.11939 | -0.0223 | 8.8793
16 | 1.0067 | 0.14288 | -0.0371 | 7.0458
16.5 | 0.9528 | 0.18153 | -0.0569 | 5.2487
17 | 0.9589 | 0.19069 | -0.0615 | 5.0286
17.5 | 0.9725 | 0.19695 | -0.0637 | 4.9378

## 21. Re 250k Mach 0.25 (1)
BIGFOIL.COM POLAR EXPORT
NACA67-710 a=0.5
NACA67-710 a=0.5 |  |  |  | Cl Max: | 1.319 | at alpha= | 7.5 | deg
JavaFoil+Calcfoil stall+Eppler ext transition |  |  |  | L/D Max: | 94.359 | at alpha= | 5 | deg
Re: | 250000 |  |  | Cd Min: | 0.00959 | at alpha= | 1 | deg
Mach: | 0.25 |  |  | Cl=0 at alpha= | -4.5111 | deg
|  |  |  | @ Cl=0.1, Cd= | 0.036505
|  |  |  | @ Cl=0.4, Cd= | 0.014982
|  |  |  | @ Cl=0.6, Cd= | 0.010804
alpha (deg) | Cl | Cd | Cm | Cl/Cd
-14 | -0.055 | 0.28157 | -0.033 | -0.194
-13.5 | -0.052 | 0.2452 | -0.033 | -0.211
-13 | -0.049 | 0.21916 | -0.033 | -0.223
-12.5 | -0.046 | 0.17828 | -0.032 | -0.258
-12 | -0.111 | 0.1606 | -0.032 | -0.694
-11.5 | -0.15 | 0.15067 | -0.031 | -0.999
-11 | -0.18 | 0.13004 | -0.03 | -1.384
-10.5 | -0.203 | 0.11924 | -0.031 | -1.705
-10 | -0.221 | 0.11301 | -0.03 | -1.952
-9.5 | -0.232 | 0.10258 | -0.03 | -2.259
-9 | -0.236 | 0.09764 | -0.029 | -2.42
-8.5 | -0.234 | 0.08567 | -0.029 | -2.733
-8 | -0.225 | 0.07564 | -0.029 | -2.973
-7.5 | -0.209 | 0.06801 | -0.03 | -3.072
-7 | -0.186 | 0.06184 | -0.031 | -3.015
-6.5 | -0.158 | 0.05606 | -0.032 | -2.817
-6 | -0.124 | 0.05055 | -0.033 | -2.457
-5.5 | -0.086 | 0.04686 | -0.033 | -1.833
-5 | -0.044 | 0.04399 | -0.034 | -1
-4.5 | 0.001 | 0.04087 | -0.035 | 0.018
-4 | 0.048 | 0.0387 | -0.035 | 1.23
-3.5 | 0.096 | 0.03663 | -0.036 | 2.616
-3 | 0.145 | 0.0351 | -0.037 | 4.123
-2.5 | 0.194 | 0.03374 | -0.038 | 5.755
-2 | 0.244 | 0.03286 | -0.039 | 7.425
-1.5 | 0.294 | 0.03191 | -0.044 | 9.225
-1 | 0.428 | 0.01051 | -0.097 | 40.711
-0.5 | 0.49 | 0.01054 | -0.098 | 46.523
0 | 0.545 | 0.01074 | -0.099 | 50.718
0.5 | 0.605 | 0.01081 | -0.1 | 55.941
1 | 0.664 | 0.00959 | -0.1 | 69.305
1.5 | 0.724 | 0.0098 | -0.101 | 73.895
2 | 0.784 | 0.01002 | -0.102 | 78.197
2.5 | 0.843 | 0.01027 | -0.103 | 82.066
3 | 0.902 | 0.01054 | -0.103 | 85.579
3.5 | 0.955 | 0.01083 | -0.104 | 88.233
4 | 1.012 | 0.01114 | -0.105 | 90.83
4.5 | 1.066 | 0.01148 | -0.106 | 92.883
5 | 1.119 | 0.01186 | -0.106 | 94.359
5.5 | 1.17 | 0.01925 | -0.107 | 60.759
6 | 1.215 | 0.02022 | -0.108 | 60.091
6.5 | 1.256 | 0.02131 | -0.109 | 58.952
7 | 1.291 | 0.02242 | -0.109 | 57.58
7.5 | 1.319 | 0.02364 | -0.11 | 55.82
8 | 1.098 | 0.05394 | -0.043 | 20.367
8.5 | 1.097 | 0.05885 | -0.041 | 18.646
9 | 1.083 | 0.06403 | -0.036 | 16.919
9.5 | 1.057 | 0.06981 | -0.035 | 15.138
10 | 1.016 | 0.07566 | -0.034 | 13.433
10.5 | 0.962 | 0.08291 | -0.03 | 11.605
11 | 0.895 | 0.0932 | -0.03 | 9.606
11.5 | 0.817 | 0.10389 | -0.026 | 7.863
12 | 0.729 | 0.11514 | -0.029 | 6.333
12.5 | 0.634 | 0.12584 | -0.033 | 5.038

## 22. Re 250k Mach 0.25 (2)
BIGFOIL.COM POLAR EXPORT
NACA67-710 a=0.5
NACA67-710 a=0.5 |  |  |  | Cl Max: | 1.2297 | at alpha= | 12.5 | deg
XFOIL ncrit=9 |  |  |  | L/D Max: | 92.4326 | at alpha= | 6 | deg
Re: | 250000 |  |  | Cd Min: | 0.20631 | at alpha= | 17.5 | deg
Mach: | 0.25 |  |  | Cl=0 at alpha= | -99 | deg
|  |  |  | @ Cl=0.1, Cd= | 0.0166
|  |  |  | @ Cl=0.4, Cd= | 0.0166
|  |  |  | @ Cl=0.6, Cd= | 0.015534
alpha (deg) | Cl | Cd | Cm | Cl/Cd
0 | 0.4816 | 0.0166 | -0.1056 | 29.012
0.5 | 0.6937 | 0.01469 | -0.1368 | 47.2226
1.5 | 0.7809 | 0.01499 | -0.1321 | 52.0947
2 | 0.8385 | 0.01468 | -0.132 | 57.1185
2.5 | 0.8677 | 0.01522 | -0.1271 | 57.0105
3.5 | 0.959 | 0.0152 | -0.1225 | 63.0921
4 | 0.9903 | 0.01545 | -0.1175 | 64.0971
4.5 | 1.0358 | 0.0151 | -0.1146 | 68.596
5 | 1.1043 | 0.01317 | -0.1144 | 83.8497
5.5 | 1.1394 | 0.01262 | -0.1087 | 90.2853
6 | 1.1665 | 0.01262 | -0.102 | 92.4326
6.5 | 1.1792 | 0.01284 | -0.0925 | 91.838
7 | 1.1713 | 0.01368 | -0.0797 | 85.6213
7.5 | 1.1311 | 0.01682 | -0.0638 | 67.2473
8 | 1.0947 | 0.02135 | -0.0515 | 51.274
8.5 | 1.0794 | 0.02571 | -0.0431 | 41.9837
9 | 1.0888 | 0.02886 | -0.0379 | 37.727
9.5 | 1.1004 | 0.03211 | -0.0332 | 34.2697
10 | 1.1162 | 0.03537 | -0.029 | 31.5578
10.5 | 1.1387 | 0.03858 | -0.0254 | 29.5153
11 | 1.1698 | 0.04182 | -0.0226 | 27.9723
11.5 | 1.2136 | 0.04625 | -0.0202 | 26.24
12 | 1.2252 | 0.05052 | -0.017 | 24.2518
12.5 | 1.2297 | 0.05703 | -0.0138 | 21.5623
13 | 1.2122 | 0.06572 | -0.0108 | 18.4449
13.5 | 1.1831 | 0.07525 | -0.0091 | 15.7223
14 | 1.1531 | 0.08527 | -0.0096 | 13.5229
14.5 | 1.1165 | 0.09755 | -0.0127 | 11.4454
15 | 1.0637 | 0.11537 | -0.0212 | 9.2199
15.5 | 1.0017 | 0.14178 | -0.0377 | 7.0652
16 | 0.9757 | 0.16358 | -0.0497 | 5.9647
16.5 | 0.9555 | 0.18878 | -0.0619 | 5.0614
17 | 0.9622 | 0.19864 | -0.0671 | 4.8439
17.5 | 0.975 | 0.20631 | -0.0706 | 4.7259

## 23. Re 250k Mach 0.50 (1)
BIGFOIL.COM POLAR EXPORT
NACA67-710 a=0.5
NACA67-710 a=0.5 |  |  |  | Cl Max: | 1.332 | at alpha= | 6.5 | deg
JavaFoil+Calcfoil stall+Eppler ext transition |  |  |  | L/D Max: | 90.211 | at alpha= | 5 | deg
Re: | 250000 |  |  | Cd Min: | 0.01052 | at alpha= | 1 | deg
Mach: | 0.5 |  |  | Cl=0 at alpha= | -4.5179 | deg
|  |  |  | @ Cl=0.1, Cd= | 0.040156
|  |  |  | @ Cl=0.4, Cd= | 0.030187
|  |  |  | @ Cl=0.6, Cd= | 0.011477
alpha (deg) | Cl | Cd | Cm | Cl/Cd
-20 | -0.84 | 0.24505 | -0.044 | -3.428
-19.5 | -0.814 | 0.23983 | -0.045 | -3.392
-19 | -0.787 | 0.23469 | -0.045 | -3.353
-18.5 | -0.758 | 0.22895 | -0.043 | -3.313
-18 | -0.731 | 0.23056 | -0.043 | -3.173
-17.5 | -0.705 | 0.22793 | -0.043 | -3.092
-17 | -0.678 | 0.22361 | -0.043 | -3.033
-16.5 | -0.651 | 0.2084 | -0.044 | -3.126
-16 | -0.625 | 0.21527 | -0.044 | -2.901
-15.5 | -0.598 | 0.211 | -0.044 | -2.832
-15 | -0.571 | 0.19943 | -0.044 | -2.862
-14.5 | -0.542 | 0.18631 | -0.042 | -2.911
-14 | -0.516 | 0.1712 | -0.042 | -3.011
-13.5 | -0.489 | 0.16546 | -0.042 | -2.953
-13 | -0.462 | 0.16635 | -0.043 | -2.775
-12.5 | -0.435 | 0.15766 | -0.043 | -2.756
-12 | -0.407 | 0.15398 | -0.043 | -2.646
-11.5 | -0.38 | 0.15034 | -0.043 | -2.53
-11 | -0.353 | 0.15205 | -0.041 | -2.319
-10.5 | -0.325 | 0.14683 | -0.04 | -2.215
-10 | -0.298 | 0.131 | -0.041 | -2.277
-9.5 | -0.271 | 0.13544 | -0.041 | -2.002
-9 | -0.244 | 0.12209 | -0.041 | -1.998
-8.5 | -0.217 | 0.11935 | -0.042 | -1.817
-8 | -0.19 | 0.12618 | -0.041 | -1.503
-7.5 | -0.162 | 0.10697 | -0.038 | -1.517
-7 | -0.135 | 0.18097 | -0.039 | -0.747
-6.5 | -0.108 | 0.10087 | -0.039 | -1.071
-6 | -0.081 | 0.09762 | -0.039 | -0.829
-5.5 | -0.054 | 0.09553 | -0.039 | -0.563
-5 | -0.027 | 0.08934 | -0.035 | -0.298
-4.5 | 0.001 | 0.05203 | -0.037 | 0.013
-4 | 0.049 | 0.04468 | -0.038 | 1.104
-3.5 | 0.103 | 0.03989 | -0.039 | 2.581
-3 | 0.158 | 0.03697 | -0.04 | 4.274
-2.5 | 0.214 | 0.03521 | -0.041 | 6.078
-2 | 0.27 | 0.03397 | -0.043 | 7.961
-1.5 | 0.327 | 0.0331 | -0.044 | 9.883
-1 | 0.385 | 0.03213 | -0.051 | 11.968
-0.5 | 0.547 | 0.01115 | -0.109 | 49.077
0 | 0.607 | 0.01152 | -0.11 | 52.684
0.5 | 0.674 | 0.0116 | -0.111 | 58.047
1 | 0.74 | 0.01052 | -0.111 | 70.349
1.5 | 0.806 | 0.0108 | -0.112 | 74.681
2 | 0.872 | 0.01109 | -0.113 | 78.642
2.5 | 0.938 | 0.01142 | -0.114 | 82.16
3 | 1.004 | 0.01179 | -0.115 | 85.137
3.5 | 1.061 | 0.01217 | -0.116 | 87.146
4 | 1.122 | 0.01262 | -0.116 | 88.891
4.5 | 1.18 | 0.0131 | -0.117 | 90.07
5 | 1.234 | 0.01368 | -0.118 | 90.211
5.5 | 1.283 | 0.02298 | -0.119 | 55.836
6 | 1.317 | 0.02458 | -0.12 | 53.598
6.5 | 1.332 | 0.0264 | -0.121 | 50.471
7 | 1.088 | 0.05118 | -0.046 | 21.265
7.5 | 0.996 | 0.06246 | -0.034 | 15.949
8 | 0.666 | 0.1042 | -0.038 | 6.387
8.5 | 0.691 | 0.10427 | -0.039 | 6.631
9 | 0.718 | 0.1181 | -0.046 | 6.078
9.5 | 0.744 | 0.11637 | -0.047 | 6.39
10 | 0.77 | 0.13058 | -0.054 | 5.899
10.5 | 0.796 | 0.1333 | -0.054 | 5.97
11 | 0.821 | 0.14164 | -0.054 | 5.799
11.5 | 0.848 | 0.1569 | -0.061 | 5.407

## 24. Re 250k Mach 0.50 (2)
BIGFOIL.COM POLAR EXPORT
NACA67-710 a=0.5
NACA67-710 a=0.5 |  |  |  | Cl Max: | 1.1842 | at alpha= | 6.5 | deg
XFOIL ncrit=9 |  |  |  | L/D Max: | 71.0469 | at alpha= | 6 | deg
Re: | 250000 |  |  | Cd Min: | 0.2322 | at alpha= | -19.5 | deg
Mach: | 0.5 |  |  | Cl=0 at alpha= | -8.7342 | deg
|  |  |  | @ Cl=0.1, Cd= | 0.043685
|  |  |  | @ Cl=0.4, Cd= | 0.021783
|  |  |  | @ Cl=0.6, Cd= | 0.019706
alpha (deg) | Cl | Cd | Cm | Cl/Cd
-19.5 | -0.4502 | 0.2322 | -0.0364 | -1.9388
-19 | -0.4286 | 0.22434 | -0.0404 | -1.9105
-18.5 | -0.408 | 0.21768 | -0.0446 | -1.8743
-18 | -0.3907 | 0.21156 | -0.0479 | -1.8468
-17.5 | -0.3862 | 0.20785 | -0.0472 | -1.8581
-17 | -0.3924 | 0.20571 | -0.0433 | -1.9075
-16.5 | -0.3783 | 0.20036 | -0.0461 | -1.8881
-16 | -0.3487 | 0.19354 | -0.0549 | -1.8017
-15.5 | -0.3237 | 0.18713 | -0.0623 | -1.7298
-15 | -0.2915 | 0.17636 | -0.0684 | -1.6529
-14.5 | -0.2598 | 0.16722 | -0.0748 | -1.5536
-14 | -0.2365 | 0.15998 | -0.0796 | -1.4783
-13.5 | -0.2087 | 0.15236 | -0.086 | -1.3698
-13 | -0.1791 | 0.14505 | -0.0935 | -1.2347
-12.5 | -0.1615 | 0.14101 | -0.102 | -1.1453
-11.5 | -0.1053 | 0.12288 | -0.1109 | -0.85693
-11 | -0.0744 | 0.11531 | -0.1172 | -0.64522
-10.5 | -0.0586 | 0.10962 | -0.1196 | -0.53457
-9.5 | -0.0233 | 0.09953 | -0.1299 | -0.2341
-9 | -0.0084 | 0.09511 | -0.1373 | -0.088319
-8.5 | 0.0074 | 0.08664 | -0.1336 | 0.085411
-8 | 0.029 | 0.08064 | -0.1361 | 0.35962
-7.5 | 0.0327 | 0.07641 | -0.1354 | 0.42795
-7 | 0.0321 | 0.07231 | -0.135 | 0.44392
-6.5 | 0.021 | 0.06919 | -0.1343 | 0.30351
-6 | 0.023 | 0.0664 | -0.1367 | 0.34639
-5.5 | 0.0304 | 0.0616 | -0.1355 | 0.49351
-4.5 | 0.0647 | 0.0499 | -0.1305 | 1.2966
-4 | 0.0949 | 0.04751 | -0.1283 | 1.9975
-3.5 | 0.1031 | 0.04136 | -0.1229 | 2.4927
-3 | 0.1635 | 0.03733 | -0.123 | 4.3799
-2.5 | 0.1808 | 0.0333 | -0.1171 | 5.4294
-2 | 0.2418 | 0.02963 | -0.1169 | 8.1606
-1 | 0.3166 | 0.02384 | -0.104 | 13.2802
-0.5 | 0.3973 | 0.02178 | -0.1058 | 18.2415
0 | 0.4226 | 0.02181 | -0.0989 | 19.3764
0.5 | 0.4976 | 0.02048 | -0.1001 | 24.2969
1 | 0.7081 | 0.01889 | -0.1291 | 37.4854
1.5 | 0.7775 | 0.01854 | -0.1296 | 41.9364
2 | 0.7611 | 0.01994 | -0.1152 | 38.1695
3 | 0.7872 | 0.02156 | -0.0969 | 36.5121
3.5 | 0.8683 | 0.02075 | -0.0985 | 41.8458
5.5 | 1.1194 | 0.0173 | -0.0887 | 64.7052
6 | 1.1673 | 0.01643 | -0.0826 | 71.0469
6.5 | 1.1842 | 0.01719 | -0.073 | 68.8889
7 | 1.1733 | 0.01929 | -0.06 | 60.8243
7.5 | 1.1249 | 0.02459 | -0.0463 | 45.7462
8 | 1.0908 | 0.03055 | -0.0368 | 35.7054
8.5 | 1.0886 | 0.03532 | -0.0306 | 30.8211
9 | 1.0948 | 0.03988 | -0.0255 | 27.4524
9.5 | 1.1088 | 0.04414 | -0.0206 | 25.1201
10 | 1.1351 | 0.048 | -0.0155 | 23.6479
10.5 | 1.1533 | 0.05347 | -0.0111 | 21.5691
11 | 1.1545 | 0.06098 | -0.0078 | 18.9324
11.5 | 1.1369 | 0.07034 | -0.0067 | 16.1629

## 25. Re 500k Mach 0.00 (1)
BIGFOIL.COM POLAR EXPORT
NACA67-710 a=0.5
NACA67-710 a=0.5 |  |  |  | Cl Max: | 1.341 | at alpha= | 9 | deg
JavaFoil+Calcfoil stall+Eppler ext transition |  |  |  | L/D Max: | 130.244 | at alpha= | 5.5 | deg
Re: | 500000 |  |  | Cd Min: | 0.00698 | at alpha= | 1 | deg
Mach: | 0 |  |  | Cl=0 at alpha= | -4.5111 | deg
|  |  |  | @ Cl=0.1, Cd= | 0.033773
|  |  |  | @ Cl=0.4, Cd= | 0.0085175
|  |  |  | @ Cl=0.6, Cd= | 0.0083061
alpha (deg) | Cl | Cd | Cm | Cl/Cd
-16.5 | -0.263 | 0.20121 | -0.03 | -1.305
-16 | -0.275 | 0.18625 | -0.03 | -1.476
-15.5 | -0.285 | 0.17412 | -0.03 | -1.639
-15 | -0.295 | 0.1603 | -0.029 | -1.837
-14.5 | -0.303 | 0.1518 | -0.029 | -1.998
-14 | -0.311 | 0.14374 | -0.03 | -2.167
-13.5 | -0.319 | 0.13598 | -0.03 | -2.344
-13 | -0.325 | 0.12811 | -0.03 | -2.535
-12.5 | -0.329 | 0.11575 | -0.029 | -2.846
-12 | -0.332 | 0.1125 | -0.029 | -2.954
-11.5 | -0.333 | 0.10165 | -0.029 | -3.277
-11 | -0.331 | 0.09574 | -0.029 | -3.462
-10.5 | -0.327 | 0.09001 | -0.028 | -3.633
-10 | -0.32 | 0.08198 | -0.03 | -3.898
-9.5 | -0.308 | 0.07749 | -0.03 | -3.981
-9 | -0.294 | 0.07131 | -0.031 | -4.121
-8.5 | -0.275 | 0.06452 | -0.031 | -4.267
-8 | -0.253 | 0.06007 | -0.032 | -4.208
-7.5 | -0.226 | 0.05555 | -0.033 | -4.077
-7 | -0.196 | 0.05205 | -0.033 | -3.771
-6.5 | -0.163 | 0.04781 | -0.033 | -3.4
-6 | -0.126 | 0.04472 | -0.033 | -2.808
-5.5 | -0.086 | 0.04194 | -0.034 | -2.045
-5 | -0.044 | 0.03976 | -0.034 | -1.094
-4.5 | 0.001 | 0.03743 | -0.035 | 0.02
-4 | 0.047 | 0.03557 | -0.036 | 1.308
-3.5 | 0.093 | 0.03397 | -0.037 | 2.748
-3 | 0.141 | 0.03262 | -0.038 | 4.315
-2.5 | 0.189 | 0.03148 | -0.04 | 5.993
-2 | 0.238 | 0.03019 | -0.046 | 7.868
-1.5 | 0.355 | 0.00851 | -0.094 | 41.673
-1 | 0.415 | 0.00852 | -0.095 | 48.696
-0.5 | 0.475 | 0.00852 | -0.096 | 55.732
0 | 0.531 | 0.0086 | -0.097 | 61.77
0.5 | 0.589 | 0.00861 | -0.097 | 68.457
1 | 0.648 | 0.00698 | -0.098 | 92.79
1.5 | 0.706 | 0.00704 | -0.099 | 100.286
2 | 0.764 | 0.00721 | -0.099 | 105.926
2.5 | 0.822 | 0.00739 | -0.1 | 111.156
3 | 0.879 | 0.00758 | -0.101 | 115.989
3.5 | 0.932 | 0.00779 | -0.102 | 119.615
4 | 0.987 | 0.008 | -0.103 | 123.358
4.5 | 1.042 | 0.00826 | -0.103 | 126.056
5 | 1.094 | 0.00851 | -0.104 | 128.523
5.5 | 1.144 | 0.00878 | -0.105 | 130.244
6 | 1.186 | 0.01646 | -0.105 | 72.05
6.5 | 1.229 | 0.01731 | -0.106 | 70.977
7 | 1.267 | 0.01824 | -0.107 | 69.476
7.5 | 1.301 | 0.01925 | -0.107 | 67.612
8 | 1.323 | 0.02024 | -0.108 | 65.368
8.5 | 1.337 | 0.02126 | -0.109 | 62.872
9 | 1.341 | 0.02231 | -0.109 | 60.12
9.5 | 1.104 | 0.06182 | -0.05 | 17.866
10 | 1.092 | 0.06688 | -0.044 | 16.332
10.5 | 1.075 | 0.07094 | -0.046 | 15.156
11 | 1.049 | 0.07708 | -0.037 | 13.614
11.5 | 1.019 | 0.08441 | -0.036 | 12.075
12 | 0.984 | 0.08837 | -0.036 | 11.137
12.5 | 0.945 | 0.09683 | -0.034 | 9.76
13 | 0.903 | 0.10288 | -0.035 | 8.78
13.5 | 0.859 | 0.11147 | -0.034 | 7.71
14 | 0.815 | 0.12045 | -0.036 | 6.764

## 26. Re 500k Mach 0.00 (2)
BIGFOIL.COM POLAR EXPORT
NACA67-710 a=0.5
NACA67-710 a=0.5 |  |  |  | Cl Max: | 1.2986 | at alpha= | 14.5 | deg
XFOIL ncrit=9 |  |  |  | L/D Max: | 134.199 | at alpha= | 5 | deg
Re: | 500000 |  |  | Cd Min: | 0.23322 | at alpha= | 19.5 | deg
Mach: | 0 |  |  | Cl=0 at alpha= | -5.6571 | deg
|  |  |  | @ Cl=0.1, Cd= | 0.029633
|  |  |  | @ Cl=0.4, Cd= | 0.010694
|  |  |  | @ Cl=0.6, Cd= | 0.0078452
alpha (deg) | Cl | Cd | Cm | Cl/Cd
-20 | -0.4542 | 0.22039 | -0.0233 | -2.0609
-19.5 | -0.437 | 0.21462 | -0.0272 | -2.0362
-19 | -0.4198 | 0.20864 | -0.031 | -2.0121
-18.5 | -0.4026 | 0.2026 | -0.0347 | -1.9872
-18 | -0.3849 | 0.19633 | -0.0386 | -1.9605
-17.5 | -0.3686 | 0.19051 | -0.0425 | -1.9348
-17 | -0.356 | 0.18528 | -0.0462 | -1.9214
-16 | -0.3175 | 0.17064 | -0.0546 | -1.8606
-15.5 | -0.2925 | 0.16342 | -0.0607 | -1.7899
-15 | -0.2678 | 0.15618 | -0.0668 | -1.7147
-14.5 | -0.2437 | 0.14892 | -0.0728 | -1.6364
-14 | -0.2196 | 0.14151 | -0.0789 | -1.5518
-13.5 | -0.1982 | 0.13454 | -0.0843 | -1.4732
-13 | -0.1814 | 0.12827 | -0.0898 | -1.4142
-12.5 | -0.1731 | 0.12249 | -0.0937 | -1.4132
-12 | -0.1533 | 0.11475 | -0.0946 | -1.3359
-11.5 | -0.1394 | 0.10946 | -0.0966 | -1.2735
-11 | -0.1274 | 0.10398 | -0.0985 | -1.2252
-10.5 | -0.1166 | 0.09847 | -0.1004 | -1.1841
-10 | -0.1099 | 0.09343 | -0.103 | -1.1763
-9.5 | -0.1046 | 0.08822 | -0.1059 | -1.1857
-9 | -0.0982 | 0.08266 | -0.1081 | -1.188
-8.5 | -0.0942 | 0.07696 | -0.1107 | -1.224
-8 | -0.094 | 0.07032 | -0.1103 | -1.3367
-7.5 | -0.087 | 0.06575 | -0.1113 | -1.3232
-7 | -0.073 | 0.06036 | -0.1139 | -1.2094
-6.5 | -0.043 | 0.0542 | -0.1191 | -0.79336
-6 | -0.012 | 0.04777 | -0.1208 | -0.2512
-5.5 | 0.0055 | 0.03947 | -0.1206 | 0.13935
-5 | 0.0411 | 0.03545 | -0.1201 | 1.1594
-4.5 | 0.0904 | 0.03186 | -0.1189 | 2.8374
-4 | 0.1217 | 0.0246 | -0.1168 | 4.9472
-3.5 | 0.1661 | 0.02174 | -0.1156 | 7.6403
-3 | 0.2147 | 0.01609 | -0.1126 | 13.3437
-2.5 | 0.2671 | 0.01389 | -0.1117 | 19.2297
-2 | 0.3212 | 0.01262 | -0.1113 | 25.4517
-1.5 | 0.3726 | 0.011 | -0.1106 | 33.8727
-1 | 0.4246 | 0.01042 | -0.11 | 40.7486
-0.5 | 0.4765 | 0.00975 | -0.1094 | 48.8718
0 | 0.5187 | 0.00838 | -0.1076 | 61.8974
0.5 | 0.5448 | 0.00765 | -0.1 | 71.2157
1 | 0.6155 | 0.0079 | -0.1027 | 77.9114
1.5 | 0.7918 | 0.00806 | -0.1291 | 98.2382
2 | 0.8474 | 0.00803 | -0.1298 | 105.5293
2.5 | 0.9049 | 0.00799 | -0.1308 | 113.2541
3 | 0.9624 | 0.00795 | -0.1318 | 121.0566
3.5 | 1.0096 | 0.00796 | -0.1305 | 126.8342
4 | 1.0496 | 0.00798 | -0.1276 | 131.5288
4.5 | 1.0864 | 0.00813 | -0.124 | 133.6285
5 | 1.1219 | 0.00836 | -0.1202 | 134.1986
5.5 | 1.1504 | 0.00869 | -0.1151 | 132.382
6 | 1.1624 | 0.00918 | -0.1065 | 126.6231
6.5 | 1.1375 | 0.01001 | -0.0903 | 113.6364
7 | 1.1086 | 0.0123 | -0.0754 | 90.1301
7.5 | 1.0932 | 0.01529 | -0.0647 | 71.4977
8 | 1.0902 | 0.01824 | -0.0568 | 59.7697
8.5 | 1.1068 | 0.02034 | -0.052 | 54.4149
9 | 1.1297 | 0.02216 | -0.0482 | 50.9792
9.5 | 1.1514 | 0.02415 | -0.0444 | 47.677
10 | 1.1683 | 0.02657 | -0.0404 | 43.9706
10.5 | 1.1934 | 0.02849 | -0.0376 | 41.8884
11 | 1.2099 | 0.0312 | -0.0341 | 38.7788
11.5 | 1.2295 | 0.03379 | -0.0312 | 36.3865
12 | 1.2402 | 0.03743 | -0.0275 | 33.1338
12.5 | 1.2588 | 0.04056 | -0.0248 | 31.0355
13 | 1.2766 | 0.04391 | -0.0224 | 29.0731
13.5 | 1.2902 | 0.04808 | -0.02 | 26.8344
14 | 1.2962 | 0.05429 | -0.0171 | 23.8755
14.5 | 1.2986 | 0.05923 | -0.0154 | 21.9247
15 | 1.2868 | 0.06697 | -0.0138 | 19.2146
15.5 | 1.2624 | 0.07671 | -0.0135 | 16.4568
16 | 1.2293 | 0.08848 | -0.0154 | 13.8935
16.5 | 1.1909 | 0.10241 | -0.02 | 11.6287
17 | 1.1471 | 0.11939 | -0.0282 | 9.608
17.5 | 1.1032 | 0.13939 | -0.0401 | 7.9145
18 | 1.0502 | 0.16605 | -0.0564 | 6.3246
18.5 | 0.9789 | 0.21317 | -0.0755 | 4.5921
19 | 0.9871 | 0.22489 | -0.0824 | 4.3893
19.5 | 0.9973 | 0.23322 | -0.0873 | 4.2762

## 27. Re 500k Mach 0.10 (1)
BIGFOIL.COM POLAR EXPORT
NACA67-710 a=0.5
NACA67-710 a=0.5 |  |  |  | Cl Max: | 1.339 | at alpha= | 9 | deg
JavaFoil+Calcfoil stall+Eppler ext transition |  |  |  | L/D Max: | 129.996 | at alpha= | 5.5 | deg
Re: | 500000 |  |  | Cd Min: | 0.0069 | at alpha= | 1 | deg
Mach: | 0.1 |  |  | Cl=0 at alpha= | -4.5111 | deg
|  |  |  | @ Cl=0.1, Cd= | 0.033905
|  |  |  | @ Cl=0.4, Cd= | 0.0085244
|  |  |  | @ Cl=0.6, Cd= | 0.0084214
alpha (deg) | Cl | Cd | Cm | Cl/Cd
-16 | -0.237 | 0.19058 | -0.03 | -1.244
-15.5 | -0.249 | 0.18083 | -0.031 | -1.379
-15 | -0.26 | 0.17222 | -0.031 | -1.513
-14.5 | -0.271 | 0.15719 | -0.03 | -1.726
-14 | -0.282 | 0.15083 | -0.03 | -1.867
-13.5 | -0.291 | 0.14286 | -0.03 | -2.038
-13 | -0.3 | 0.12827 | -0.03 | -2.337
-12.5 | -0.307 | 0.12165 | -0.03 | -2.524
-12 | -0.312 | 0.11412 | -0.03 | -2.738
-11.5 | -0.316 | 0.10366 | -0.03 | -3.047
-11 | -0.317 | 0.09881 | -0.029 | -3.206
-10.5 | -0.315 | 0.09021 | -0.029 | -3.49
-10 | -0.31 | 0.08293 | -0.03 | -3.733
-9.5 | -0.301 | 0.07759 | -0.03 | -3.876
-9 | -0.288 | 0.07174 | -0.03 | -4.014
-8.5 | -0.271 | 0.06512 | -0.031 | -4.163
-8 | -0.25 | 0.06136 | -0.032 | -4.075
-7.5 | -0.225 | 0.05659 | -0.032 | -3.971
-7 | -0.195 | 0.05206 | -0.033 | -3.752
-6.5 | -0.162 | 0.04804 | -0.033 | -3.376
-6 | -0.126 | 0.04472 | -0.033 | -2.807
-5.5 | -0.086 | 0.04211 | -0.034 | -2.039
-5 | -0.044 | 0.03987 | -0.034 | -1.094
-4.5 | 0.001 | 0.03752 | -0.035 | 0.02
-4 | 0.047 | 0.03572 | -0.036 | 1.308
-3.5 | 0.094 | 0.03407 | -0.037 | 2.751
-3 | 0.141 | 0.03278 | -0.038 | 4.312
-2.5 | 0.19 | 0.03134 | -0.042 | 6.054
-2 | 0.239 | 0.0303 | -0.045 | 7.876
-1.5 | 0.356 | 0.00851 | -0.095 | 41.885
-1 | 0.417 | 0.00853 | -0.095 | 48.901
-0.5 | 0.477 | 0.00853 | -0.096 | 55.93
0 | 0.534 | 0.0086 | -0.097 | 62.041
0.5 | 0.592 | 0.00866 | -0.098 | 68.399
1 | 0.651 | 0.0069 | -0.098 | 94.336
1.5 | 0.709 | 0.00717 | -0.099 | 98.922
2 | 0.768 | 0.00724 | -0.1 | 106.083
2.5 | 0.826 | 0.00742 | -0.101 | 111.286
3 | 0.884 | 0.00761 | -0.102 | 116.051
3.5 | 0.936 | 0.00783 | -0.102 | 119.67
4 | 0.992 | 0.00806 | -0.103 | 123.116
4.5 | 1.046 | 0.0083 | -0.104 | 126.063
5 | 1.099 | 0.00856 | -0.105 | 128.444
5.5 | 1.149 | 0.00884 | -0.105 | 129.996
6 | 1.191 | 0.01659 | -0.106 | 71.787
6.5 | 1.233 | 0.01747 | -0.106 | 70.608
7 | 1.272 | 0.0184 | -0.107 | 69.107
7.5 | 1.305 | 0.01943 | -0.108 | 67.164
8 | 1.326 | 0.02047 | -0.108 | 64.765
8.5 | 1.337 | 0.02154 | -0.109 | 62.062
9 | 1.339 | 0.02245 | -0.11 | 59.633
9.5 | 1.099 | 0.0625 | -0.047 | 17.589
10 | 1.085 | 0.06735 | -0.044 | 16.105
10.5 | 1.063 | 0.07205 | -0.043 | 14.758
11 | 1.034 | 0.0787 | -0.036 | 13.133
11.5 | 0.998 | 0.08501 | -0.034 | 11.745
12 | 0.958 | 0.08953 | -0.035 | 10.704
12.5 | 0.914 | 0.1003 | -0.035 | 9.113
13 | 0.867 | 0.10474 | -0.036 | 8.276
13.5 | 0.818 | 0.11324 | -0.035 | 7.221
14 | 0.768 | 0.12178 | -0.035 | 6.307

## 28. Re 500k Mach 0.10 (2)
BIGFOIL.COM POLAR EXPORT
NACA67-710 a=0.5
NACA67-710 a=0.5 |  |  |  | Cl Max: | 1.2869 | at alpha= | 13.5 | deg
XFOIL ncrit=9 |  |  |  | L/D Max: | 133.689 | at alpha= | 5 | deg
Re: | 500000 |  |  | Cd Min: | 0.22088 | at alpha= | -20 | deg
Mach: | 0.1 |  |  | Cl=0 at alpha= | -5.7064 | deg
|  |  |  | @ Cl=0.1, Cd= | 0.030254
|  |  |  | @ Cl=0.4, Cd= | 0.010774
|  |  |  | @ Cl=0.6, Cd= | 0.0078499
alpha (deg) | Cl | Cd | Cm | Cl/Cd
-20 | -0.4546 | 0.22088 | -0.0235 | -2.0581
-19.5 | -0.4373 | 0.21507 | -0.0274 | -2.0333
-19 | -0.4199 | 0.20905 | -0.0312 | -2.0086
-18.5 | -0.4025 | 0.20297 | -0.035 | -1.9831
-18 | -0.3846 | 0.19669 | -0.039 | -1.9554
-17.5 | -0.3682 | 0.19088 | -0.0429 | -1.929
-17 | -0.3559 | 0.18572 | -0.0465 | -1.9163
-16 | -0.3149 | 0.17072 | -0.0555 | -1.8445
-15.5 | -0.2895 | 0.16349 | -0.0617 | -1.7708
-15 | -0.2649 | 0.15625 | -0.0678 | -1.6954
-14.5 | -0.2405 | 0.14896 | -0.0739 | -1.6145
-14 | -0.2163 | 0.14152 | -0.08 | -1.5284
-13.5 | -0.1958 | 0.13471 | -0.0851 | -1.4535
-13 | -0.1791 | 0.12847 | -0.0905 | -1.3941
-12.5 | -0.1714 | 0.12279 | -0.0941 | -1.3959
-12 | -0.1511 | 0.11503 | -0.095 | -1.3136
-11.5 | -0.1374 | 0.10973 | -0.097 | -1.2522
-11 | -0.1252 | 0.10423 | -0.099 | -1.2012
-10.5 | -0.1142 | 0.0987 | -0.1009 | -1.157
-10 | -0.1079 | 0.09374 | -0.1036 | -1.1511
-9.5 | -0.102 | 0.08848 | -0.1064 | -1.1528
-8.5 | -0.096 | 0.07574 | -0.1108 | -1.2675
-8 | -0.0869 | 0.07065 | -0.1106 | -1.23
-7.5 | -0.0831 | 0.06609 | -0.1116 | -1.2574
-7 | -0.0699 | 0.06069 | -0.1143 | -1.1518
-6.5 | -0.0405 | 0.0546 | -0.1196 | -0.74176
-6 | -0.0101 | 0.04817 | -0.1215 | -0.20967
-5.5 | 0.0071 | 0.03997 | -0.1213 | 0.17763
-5 | 0.0425 | 0.03586 | -0.1208 | 1.1852
-4.5 | 0.0918 | 0.03215 | -0.1196 | 2.8554
-4 | 0.1232 | 0.02489 | -0.1176 | 4.9498
-3 | 0.2161 | 0.0163 | -0.1134 | 13.2577
-2.5 | 0.2683 | 0.01403 | -0.1124 | 19.1233
-2 | 0.323 | 0.01264 | -0.1119 | 25.5538
-1.5 | 0.3743 | 0.01105 | -0.1112 | 33.8733
-1 | 0.4273 | 0.01048 | -0.1107 | 40.7729
-0.5 | 0.4786 | 0.0098 | -0.1099 | 48.8367
0 | 0.5229 | 0.00851 | -0.1084 | 61.4454
0.5 | 0.5479 | 0.00767 | -0.1007 | 71.4342
1 | 0.6203 | 0.00792 | -0.1035 | 78.3207
1.5 | 0.7957 | 0.00809 | -0.1296 | 98.356
2 | 0.8515 | 0.00806 | -0.1303 | 105.6452
2.5 | 0.9092 | 0.00803 | -0.1313 | 113.2254
3 | 0.9673 | 0.00799 | -0.1324 | 121.0638
3.5 | 1.0155 | 0.00801 | -0.1312 | 126.779
4 | 1.0553 | 0.00803 | -0.1281 | 131.4197
4.5 | 1.0919 | 0.00818 | -0.1244 | 133.4841
5 | 1.127 | 0.00843 | -0.1205 | 133.6892
5.5 | 1.1547 | 0.00876 | -0.115 | 131.8151
6 | 1.1643 | 0.00925 | -0.1058 | 125.8703
6.5 | 1.1367 | 0.01011 | -0.0891 | 112.4332
7 | 1.1083 | 0.01252 | -0.0744 | 88.5224
7.5 | 1.0925 | 0.0156 | -0.0637 | 70.0321
8 | 1.0896 | 0.01859 | -0.0559 | 58.6122
8.5 | 1.107 | 0.02068 | -0.0512 | 53.53
9 | 1.1296 | 0.02256 | -0.0473 | 50.0709
9.5 | 1.1516 | 0.02458 | -0.0435 | 46.8511
10 | 1.1686 | 0.02704 | -0.0395 | 43.2175
10.5 | 1.1912 | 0.0292 | -0.0364 | 40.7945
11 | 1.2092 | 0.03188 | -0.033 | 37.9297
11.5 | 1.227 | 0.0347 | -0.03 | 35.3602
12 | 1.239 | 0.03834 | -0.0263 | 32.3161
12.5 | 1.2575 | 0.04162 | -0.0236 | 30.2138
13 | 1.2749 | 0.04517 | -0.0211 | 28.2245
13.5 | 1.2869 | 0.04975 | -0.0186 | 25.8673
14 | 1.2867 | 0.05665 | -0.0157 | 22.7132
14.5 | 1.2849 | 0.06227 | -0.0141 | 20.6343
15 | 1.2665 | 0.071 | -0.0131 | 17.838
15.5 | 1.2371 | 0.08181 | -0.0137 | 15.1216
16 | 1.2015 | 0.09455 | -0.0168 | 12.7076
16.5 | 1.1624 | 0.10954 | -0.023 | 10.6116
17 | 1.1199 | 0.12753 | -0.0328 | 8.7815
17.5 | 1.0769 | 0.14902 | -0.0462 | 7.2265
18 | 0.9737 | 0.20341 | -0.0705 | 4.7869
18.5 | 0.9807 | 0.21447 | -0.0764 | 4.5727

## 29. Re 500k Mach 0.25 (1)
BIGFOIL.COM POLAR EXPORT
NACA67-710 a=0.5
NACA67-710 a=0.5 |  |  |  | Cl Max: | 1.334 | at alpha= | 8 | deg
JavaFoil+Calcfoil stall+Eppler ext transition |  |  |  | L/D Max: | 127.609 | at alpha= | 5 | deg
Re: | 500000 |  |  | Cd Min: | 0.00706 | at alpha= | 1 | deg
Mach: | 0.25 |  |  | Cl=0 at alpha= | -4.5111 | deg
|  |  |  | @ Cl=0.1, Cd= | 0.034305
|  |  |  | @ Cl=0.4, Cd= | 0.008611
|  |  |  | @ Cl=0.6, Cd= | 0.11296
alpha (deg) | Cl | Cd | Cm | Cl/Cd
-14 | -0.055 | 0.12885 | -0.035 | -0.424
-13.5 | -0.052 | 0.11908 | -0.035 | -0.434
-13 | -0.049 | 0.11385 | -0.035 | -0.429
-12.5 | -0.046 | 0.1039 | -0.035 | -0.443
-12 | -0.112 | 0.1352 | -0.034 | -0.825
-11.5 | -0.151 | 0.12629 | -0.034 | -1.192
-11 | -0.18 | 0.11512 | -0.033 | -1.564
-10.5 | -0.203 | 0.1009 | -0.033 | -2.016
-10 | -0.221 | 0.09711 | -0.033 | -2.273
-9.5 | -0.232 | 0.08645 | -0.032 | -2.682
-9 | -0.236 | 0.08022 | -0.031 | -2.947
-8.5 | -0.234 | 0.0739 | -0.031 | -3.169
-8 | -0.225 | 0.06651 | -0.031 | -3.383
-7.5 | -0.209 | 0.06147 | -0.032 | -3.401
-7 | -0.186 | 0.05563 | -0.033 | -3.353
-6.5 | -0.158 | 0.05105 | -0.034 | -3.095
-6 | -0.124 | 0.04655 | -0.034 | -2.668
-5.5 | -0.086 | 0.04312 | -0.034 | -1.993
-5 | -0.044 | 0.04085 | -0.035 | -1.077
-4.5 | 0.001 | 0.03818 | -0.036 | 0.02
-4 | 0.048 | 0.03612 | -0.036 | 1.319
-3.5 | 0.096 | 0.03442 | -0.037 | 2.785
-3 | 0.145 | 0.03301 | -0.038 | 4.386
-2.5 | 0.194 | 0.03176 | -0.04 | 6.117
-2 | 0.245 | 0.03067 | -0.045 | 7.973
-1.5 | 0.366 | 0.0086 | -0.097 | 42.58
-1 | 0.428 | 0.00862 | -0.098 | 49.693
-0.5 | 0.49 | 0.00866 | -0.099 | 56.631
0 | 0.548 | 0.00872 | -0.1 | 62.793
0.5 | 0.608 | 0.00875 | -0.1 | 69.485
1 | 0.668 | 0.00706 | -0.101 | 94.687
1.5 | 0.728 | 0.00723 | -0.102 | 100.742
2 | 0.788 | 0.00741 | -0.103 | 106.353
2.5 | 0.848 | 0.0076 | -0.103 | 111.462
3 | 0.907 | 0.00781 | -0.104 | 116.073
3.5 | 0.961 | 0.00805 | -0.105 | 119.426
4 | 1.018 | 0.00828 | -0.106 | 122.973
4.5 | 1.073 | 0.00855 | -0.107 | 125.556
5 | 1.127 | 0.00883 | -0.107 | 127.609
5.5 | 1.173 | 0.01647 | -0.108 | 71.194
6 | 1.218 | 0.01736 | -0.108 | 70.167
6.5 | 1.259 | 0.01833 | -0.109 | 68.674
7 | 1.294 | 0.01934 | -0.11 | 66.918
7.5 | 1.323 | 0.02051 | -0.111 | 64.506
8 | 1.334 | 0.0216 | -0.111 | 61.778
8.5 | 1.331 | 0.02282 | -0.112 | 58.341
9 | 1.085 | 0.05982 | -0.046 | 18.142
9.5 | 1.058 | 0.06521 | -0.041 | 16.219
10 | 1.017 | 0.06996 | -0.038 | 14.533
10.5 | 0.962 | 0.0766 | -0.035 | 12.565
11 | 0.896 | 0.08513 | -0.035 | 10.52
11.5 | 0.817 | 0.09456 | -0.033 | 8.642
12 | 0.729 | 0.10189 | -0.034 | 7.158
12.5 | 0.634 | 0.11235 | -0.038 | 5.645
13 | 0.533 | 0.11296 | -0.041 | 4.719

## 30. Re 500k Mach 0.25 (2)
BIGFOIL.COM POLAR EXPORT
NACA67-710 a=0.5
NACA67-710 a=0.5 |  |  |  | Cl Max: | 1.2555 | at alpha= | 13 | deg
XFOIL ncrit=9 |  |  |  | L/D Max: | 132.099 | at alpha= | 4.5 | deg
Re: | 500000 |  |  | Cd Min: | 0.24892 | at alpha= | 20 | deg
Mach: | 0.25 |  |  | Cl=0 at alpha= | -6.0091 | deg
|  |  |  | @ Cl=0.1, Cd= | 0.033751
|  |  |  | @ Cl=0.4, Cd= | 0.011094
|  |  |  | @ Cl=0.6, Cd= | 0.0078972
alpha (deg) | Cl | Cd | Cm | Cl/Cd
-20 | -0.4572 | 0.22367 | -0.0246 | -2.0441
-19.5 | -0.4388 | 0.21761 | -0.0288 | -2.0165
-19 | -0.4204 | 0.21135 | -0.0328 | -1.9891
-18.5 | -0.4019 | 0.2051 | -0.0368 | -1.9595
-18 | -0.3831 | 0.19879 | -0.0411 | -1.9272
-17.5 | -0.3666 | 0.19304 | -0.0451 | -1.8991
-16.5 | -0.3274 | 0.17898 | -0.0546 | -1.8293
-16 | -0.3006 | 0.17125 | -0.0608 | -1.7553
-15.5 | -0.2744 | 0.16396 | -0.0672 | -1.6736
-15 | -0.2492 | 0.15662 | -0.0734 | -1.5911
-14.5 | -0.2237 | 0.14919 | -0.0797 | -1.4994
-14 | -0.2028 | 0.14222 | -0.0846 | -1.426
-13.5 | -0.1834 | 0.13576 | -0.0897 | -1.3509
-13 | -0.1711 | 0.13009 | -0.0933 | -1.3152
-12.5 | -0.1623 | 0.12439 | -0.0968 | -1.3048
-12 | -0.1409 | 0.11661 | -0.0974 | -1.2083
-11.5 | -0.1268 | 0.11115 | -0.0995 | -1.1408
-11 | -0.1138 | 0.10553 | -0.1016 | -1.0784
-10.5 | -0.1022 | 0.1 | -0.1038 | -1.022
-10 | -0.0964 | 0.09524 | -0.107 | -1.0122
-9.5 | -0.0883 | 0.08984 | -0.1094 | -0.98286
-9 | -0.0793 | 0.08415 | -0.1118 | -0.94236
-8.5 | -0.0697 | 0.07713 | -0.112 | -0.90367
-8 | -0.0599 | 0.07222 | -0.1129 | -0.82941
-7.5 | -0.0589 | 0.06738 | -0.1144 | -0.87415
-7 | -0.0523 | 0.06225 | -0.1169 | -0.84016
-6.5 | -0.027 | 0.05653 | -0.1226 | -0.47762
-6 | 0.0005 | 0.05016 | -0.1248 | 0.0099681
-5.5 | 0.0163 | 0.04252 | -0.1246 | 0.38335
-5 | 0.0502 | 0.03801 | -0.1245 | 1.3207
-4.5 | 0.1006 | 0.0337 | -0.1239 | 2.9852
-4 | 0.1303 | 0.02654 | -0.1218 | 4.9096
-3.5 | 0.1749 | 0.02316 | -0.1205 | 7.5518
-3 | 0.2228 | 0.01764 | -0.1174 | 12.6304
-2.5 | 0.2758 | 0.01482 | -0.116 | 18.61
-2 | 0.3321 | 0.01293 | -0.1154 | 25.6845
-1.5 | 0.3848 | 0.01127 | -0.1145 | 34.1437
-1 | 0.4402 | 0.01063 | -0.114 | 41.4111
-0.5 | 0.4926 | 0.01004 | -0.1131 | 49.0637
0 | 0.543 | 0.00919 | -0.1121 | 59.086
0.5 | 0.5651 | 0.00774 | -0.104 | 73.0103
1 | 0.6317 | 0.00804 | -0.1052 | 78.5697
1.5 | 0.8165 | 0.0083 | -0.1328 | 98.3735
2 | 0.8742 | 0.00827 | -0.1333 | 105.7074
2.5 | 0.9338 | 0.00824 | -0.1343 | 113.3252
3 | 0.9929 | 0.00827 | -0.1352 | 120.0605
3.5 | 1.044 | 0.00829 | -0.1341 | 125.9349
4 | 1.085 | 0.00831 | -0.1307 | 130.5656
4.5 | 1.1202 | 0.00848 | -0.1261 | 132.0991
5 | 1.1535 | 0.00875 | -0.1213 | 131.8286
5.5 | 1.1749 | 0.00912 | -0.1139 | 128.8268
6 | 1.1702 | 0.00962 | -0.1013 | 121.6424
6.5 | 1.1355 | 0.01088 | -0.0834 | 104.3658
7 | 1.1076 | 0.01383 | -0.0696 | 80.0868
7.5 | 1.0904 | 0.01728 | -0.0591 | 63.1019
8 | 1.0896 | 0.02039 | -0.0516 | 53.438
8.5 | 1.1069 | 0.02271 | -0.0467 | 48.7406
9 | 1.1272 | 0.02498 | -0.0424 | 45.1241
9.5 | 1.1507 | 0.02715 | -0.0387 | 42.3831
10 | 1.1673 | 0.02995 | -0.0346 | 38.975
10.5 | 1.1781 | 0.03342 | -0.0302 | 35.2513
11 | 1.2038 | 0.03588 | -0.0275 | 33.5507
11.5 | 1.2141 | 0.03992 | -0.0236 | 30.4133
12 | 1.2336 | 0.04359 | -0.0203 | 28.3001
12.5 | 1.2498 | 0.04803 | -0.0172 | 26.0212
13 | 1.2555 | 0.05379 | -0.0143 | 23.3408
13.5 | 1.248 | 0.06092 | -0.0121 | 20.4859
14 | 1.2297 | 0.06968 | -0.011 | 17.6478
14.5 | 1.1968 | 0.08083 | -0.0122 | 14.8064
15 | 1.1655 | 0.09308 | -0.0155 | 12.5215
15.5 | 1.1316 | 0.10732 | -0.0216 | 10.5442
16 | 1.1022 | 0.12273 | -0.03 | 8.9807
16.5 | 1.0655 | 0.14262 | -0.0423 | 7.4709
17 | 0.9876 | 0.18267 | -0.0628 | 5.4065
17.5 | 0.9762 | 0.19966 | -0.0696 | 4.8893
18.5 | 0.9933 | 0.22114 | -0.0809 | 4.4917
19 | 1.0047 | 0.2311 | -0.0867 | 4.3475
19.5 | 1.0148 | 0.24144 | -0.0932 | 4.2031
20 | 1.0281 | 0.24892 | -0.0978 | 4.1302

## 31. Re 500k Mach 0.50 (1)
BIGFOIL.COM POLAR EXPORT
NACA67-710 a=0.5
NACA67-710 a=0.5 |  |  |  | Cl Max: | 1.336 | at alpha= | 6.5 | deg
JavaFoil+Calcfoil stall+Eppler ext transition |  |  |  | L/D Max: | 122.244 | at alpha= | 5 | deg
Re: | 500000 |  |  | Cd Min: | 0.00779 | at alpha= | 1 | deg
Mach: | 0.5 |  |  | Cl=0 at alpha= | -4.5179 | deg
|  |  |  | @ Cl=0.1, Cd= | 0.036884
|  |  |  | @ Cl=0.4, Cd= | 0.020327
|  |  |  | @ Cl=0.6, Cd= | 0.009283
alpha (deg) | Cl | Cd | Cm | Cl/Cd
-20 | -0.84 | 0.21644 | -0.044 | -3.881
-19.5 | -0.814 | 0.21132 | -0.045 | -3.85
-19 | -0.787 | 0.20628 | -0.045 | -3.816
-18.5 | -0.759 | 0.19685 | -0.043 | -3.854
-18 | -0.732 | 0.19771 | -0.043 | -3.7
-17.5 | -0.705 | 0.18944 | -0.043 | -3.721
-17 | -0.678 | 0.18505 | -0.043 | -3.665
-16.5 | -0.651 | 0.17442 | -0.044 | -3.735
-16 | -0.625 | 0.17661 | -0.044 | -3.536
-15.5 | -0.598 | 0.17252 | -0.044 | -3.464
-15 | -0.571 | 0.16792 | -0.045 | -3.399
-14.5 | -0.542 | 0.1535 | -0.042 | -3.534
-14 | -0.516 | 0.14782 | -0.043 | -3.488
-13.5 | -0.489 | 0.14244 | -0.043 | -3.43
-13 | -0.462 | 0.13769 | -0.043 | -3.352
-12.5 | -0.435 | 0.13499 | -0.044 | -3.219
-12 | -0.407 | 0.13147 | -0.044 | -3.1
-11.5 | -0.38 | 0.12796 | -0.044 | -2.973
-11 | -0.353 | 0.12785 | -0.042 | -2.759
-10.5 | -0.325 | 0.12118 | -0.041 | -2.685
-10 | -0.298 | 0.10752 | -0.042 | -2.774
-9.5 | -0.271 | 0.11201 | -0.041 | -2.421
-9 | -0.244 | 0.10075 | -0.042 | -2.422
-8.5 | -0.217 | 0.09817 | -0.042 | -2.209
-8 | -0.19 | 0.10415 | -0.042 | -1.821
-7.5 | -0.162 | 0.08967 | -0.039 | -1.81
-7 | -0.135 | 0.13947 | -0.039 | -0.969
-6.5 | -0.108 | 0.08439 | -0.04 | -1.28
-6 | -0.081 | 0.08173 | -0.04 | -0.99
-5.5 | -0.054 | 0.07951 | -0.041 | -0.676
-5 | -0.027 | 0.06441 | -0.038 | -0.414
-4.5 | 0.001 | 0.04632 | -0.039 | 0.015
-4 | 0.049 | 0.04035 | -0.038 | 1.222
-3.5 | 0.103 | 0.03668 | -0.04 | 2.807
-3 | 0.158 | 0.03434 | -0.041 | 4.601
-2.5 | 0.214 | 0.03293 | -0.042 | 6.501
-2 | 0.271 | 0.0319 | -0.044 | 8.482
-1.5 | 0.328 | 0.03076 | -0.051 | 10.665
-1 | 0.477 | 0.00917 | -0.109 | 52.072
-0.5 | 0.547 | 0.00914 | -0.11 | 59.902
0 | 0.61 | 0.00931 | -0.111 | 65.498
0.5 | 0.677 | 0.0094 | -0.112 | 72.044
1 | 0.744 | 0.00779 | -0.112 | 95.534
1.5 | 0.811 | 0.00801 | -0.113 | 101.163
2 | 0.877 | 0.00824 | -0.114 | 106.455
2.5 | 0.944 | 0.0085 | -0.115 | 111.058
3 | 1.01 | 0.00877 | -0.116 | 115.164
3.5 | 1.067 | 0.00907 | -0.117 | 117.697
4 | 1.129 | 0.00941 | -0.118 | 119.948
4.5 | 1.189 | 0.00977 | -0.118 | 121.69
5 | 1.244 | 0.01017 | -0.119 | 122.244
5.5 | 1.286 | 0.01979 | -0.12 | 65.002
6 | 1.321 | 0.02124 | -0.12 | 62.178
6.5 | 1.336 | 0.02295 | -0.121 | 58.206
7 | 1.317 | 0.02462 | -0.122 | 53.479
7.5 | 0.996 | 0.05638 | -0.036 | 17.668
8 | 0.666 | 0.06236 | -0.042 | 10.677
8.5 | 0.692 | 0.07855 | -0.042 | 8.805
9 | 0.718 | 0.0991 | -0.048 | 7.245
9.5 | 0.744 | 0.10053 | -0.049 | 7.399
10 | 0.77 | 0.10661 | -0.054 | 7.226
10.5 | 0.796 | 0.11179 | -0.055 | 7.12
11 | 0.821 | 0.11751 | -0.055 | 6.99
11.5 | 0.849 | 0.12909 | -0.061 | 6.573

## 32. Re 500k Mach 0.50 (2)
BIGFOIL.COM POLAR EXPORT
NACA67-710 a=0.5
NACA67-710 a=0.5 |  |  |  | Cl Max: | 1.2136 | at alpha= | 4.5 | deg
XFOIL ncrit=9 |  |  |  | L/D Max: | 122.24 | at alpha= | 4 | deg
Re: | 500000 |  |  | Cd Min: | 0.2381 | at alpha= | -20 | deg
Mach: | 0.5 |  |  | Cl=0 at alpha= | -8.5993 | deg
|  |  |  | @ Cl=0.1, Cd= | 0.044015
|  |  |  | @ Cl=0.4, Cd= | 0.014344
|  |  |  | @ Cl=0.6, Cd= | 0.010509
alpha (deg) | Cl | Cd | Cm | Cl/Cd
-20 | -0.4718 | 0.2381 | -0.0305 | -1.9815
-19.5 | -0.4485 | 0.23078 | -0.0357 | -1.9434
-19 | -0.4252 | 0.22337 | -0.0409 | -1.9036
-18.5 | -0.4038 | 0.21671 | -0.0456 | -1.8633
-18 | -0.3757 | 0.20929 | -0.0533 | -1.7951
-17 | -0.3109 | 0.19129 | -0.0688 | -1.6253
-16.5 | -0.2796 | 0.18316 | -0.0763 | -1.5265
-16 | -0.2539 | 0.17574 | -0.0819 | -1.4447
-15 | -0.2097 | 0.1618 | -0.0905 | -1.296
-14 | -0.1731 | 0.14929 | -0.0981 | -1.1595
-13.5 | -0.1576 | 0.14329 | -0.1014 | -1.0999
-12.5 | -0.1194 | 0.12883 | -0.1064 | -0.9268
-12 | -0.102 | 0.12281 | -0.109 | -0.83055
-11.5 | -0.0851 | 0.11678 | -0.1117 | -0.72872
-11 | -0.0707 | 0.1115 | -0.1152 | -0.63408
-10.5 | -0.0603 | 0.10633 | -0.1181 | -0.5671
-10 | -0.0485 | 0.1008 | -0.1212 | -0.48115
-9.5 | -0.0284 | 0.09299 | -0.122 | -0.30541
-9 | -0.0117 | 0.08724 | -0.1231 | -0.13411
-8.5 | 0.0029 | 0.08195 | -0.1251 | 0.035387
-8 | 0.0153 | 0.07664 | -0.1268 | 0.19963
-7.5 | 0.0205 | 0.0725 | -0.1315 | 0.28276
-6.5 | 0.0293 | 0.06105 | -0.1356 | 0.47993
-6 | 0.0436 | 0.05535 | -0.1352 | 0.78771
-5.5 | 0.0649 | 0.0501 | -0.1366 | 1.2954
-5 | 0.0931 | 0.04474 | -0.1384 | 2.0809
-4.5 | 0.1429 | 0.03951 | -0.1409 | 3.6168
-4 | 0.1669 | 0.03288 | -0.1393 | 5.076
-3.5 | 0.2112 | 0.02834 | -0.1381 | 7.4524
-3 | 0.2653 | 0.02558 | -0.1354 | 10.3714
-2.5 | 0.3086 | 0.0184 | -0.1321 | 16.7717
-2 | 0.3663 | 0.01531 | -0.13 | 23.9255
-1 | 0.4895 | 0.01178 | -0.1278 | 41.5535
-0.5 | 0.5468 | 0.01105 | -0.126 | 49.4842
0 | 0.6087 | 0.01042 | -0.1253 | 58.4165
0.5 | 0.6475 | 0.00899 | -0.1211 | 72.0245
1 | 0.6832 | 0.0087 | -0.1129 | 78.5287
1.5 | 0.9066 | 0.00936 | -0.1459 | 96.859
2 | 0.9702 | 0.0094 | -0.1458 | 103.2128
2.5 | 1.0354 | 0.00955 | -0.1462 | 108.4188
3 | 1.1021 | 0.0097 | -0.1465 | 113.6186
3.5 | 1.1612 | 0.00982 | -0.1449 | 118.2485
4 | 1.2004 | 0.00982 | -0.1386 | 122.2403
4.5 | 1.2136 | 0.01005 | -0.1273 | 120.7562
5 | 1.2118 | 0.0103 | -0.1131 | 117.6505
5.5 | 1.1976 | 0.01072 | -0.0969 | 111.7164
6 | 1.1965 | 0.01194 | -0.0844 | 100.2094
6.5 | 1.1587 | 0.01532 | -0.0683 | 75.6332
7 | 1.1216 | 0.01995 | -0.055 | 56.2206
7.5 | 1.0975 | 0.02484 | -0.0451 | 44.1828
8 | 1.1048 | 0.02854 | -0.0388 | 38.7106
8.5 | 1.1201 | 0.03208 | -0.0336 | 34.9158
9 | 1.132 | 0.03612 | -0.0285 | 31.34
9.5 | 1.1502 | 0.04 | -0.024 | 28.755

## 33. Re 750k Mach 0.00 (1)
BIGFOIL.COM POLAR EXPORT
NACA67-710 a=0.5
NACA67-710 a=0.5 |  |  |  | Cl Max: | 1.343 | at alpha= | 9 | deg
JavaFoil+Calcfoil stall+Eppler ext transition |  |  |  | L/D Max: | 147.256 | at alpha= | 5.5 | deg
Re: | 750000 |  |  | Cd Min: | 0.00612 | at alpha= | 1 | deg
Mach: | 0 |  |  | Cl=0 at alpha= | -4.5111 | deg
|  |  |  | @ Cl=0.1, Cd= | 0.032857
|  |  |  | @ Cl=0.4, Cd= | 0.00785
|  |  |  | @ Cl=0.6, Cd= | 0.0075647
alpha (deg) | Cl | Cd | Cm | Cl/Cd
-16.5 | -0.263 | 0.14911 | -0.031 | -1.762
-16 | -0.275 | 0.1429 | -0.032 | -1.925
-15.5 | -0.286 | 0.15739 | -0.031 | -1.815
-15 | -0.295 | 0.15187 | -0.031 | -1.941
-14.5 | -0.304 | 0.1464 | -0.031 | -2.073
-14 | -0.312 | 0.13331 | -0.031 | -2.338
-13.5 | -0.319 | 0.128 | -0.031 | -2.491
-13 | -0.325 | 0.11631 | -0.031 | -2.794
-12.5 | -0.33 | 0.11158 | -0.031 | -2.954
-12 | -0.332 | 0.10126 | -0.03 | -3.283
-11.5 | -0.333 | 0.09693 | -0.03 | -3.438
-11 | -0.332 | 0.08927 | -0.03 | -3.715
-10.5 | -0.327 | 0.08551 | -0.03 | -3.826
-10 | -0.32 | 0.07597 | -0.031 | -4.207
-9.5 | -0.309 | 0.07194 | -0.031 | -4.289
-9 | -0.294 | 0.06658 | -0.032 | -4.415
-8.5 | -0.275 | 0.06199 | -0.032 | -4.442
-8 | -0.253 | 0.05755 | -0.033 | -4.394
-7.5 | -0.227 | 0.05331 | -0.034 | -4.249
-7 | -0.196 | 0.04961 | -0.034 | -3.957
-6.5 | -0.163 | 0.04575 | -0.034 | -3.554
-6 | -0.126 | 0.04321 | -0.034 | -2.906
-5.5 | -0.086 | 0.04035 | -0.035 | -2.126
-5 | -0.044 | 0.03828 | -0.035 | -1.137
-4.5 | 0.001 | 0.03584 | -0.036 | 0.02
-4 | 0.047 | 0.03413 | -0.037 | 1.364
-3.5 | 0.093 | 0.03307 | -0.038 | 2.824
-3 | 0.141 | 0.03161 | -0.042 | 4.46
-2.5 | 0.189 | 0.03007 | -0.047 | 6.3
-2 | 0.295 | 0.00816 | -0.094 | 36.124
-1.5 | 0.355 | 0.00815 | -0.095 | 43.554
-1 | 0.415 | 0.00775 | -0.095 | 53.538
-0.5 | 0.475 | 0.00774 | -0.096 | 61.366
0 | 0.533 | 0.00778 | -0.097 | 68.414
0.5 | 0.591 | 0.00783 | -0.098 | 75.446
1 | 0.649 | 0.00612 | -0.098 | 106.062
1.5 | 0.708 | 0.00627 | -0.099 | 112.825
2 | 0.766 | 0.00644 | -0.1 | 118.99
2.5 | 0.824 | 0.0066 | -0.101 | 124.902
3 | 0.882 | 0.00677 | -0.101 | 130.305
3.5 | 0.935 | 0.00694 | -0.102 | 134.616
4 | 0.99 | 0.00713 | -0.103 | 138.908
4.5 | 1.044 | 0.00735 | -0.104 | 142.089
5 | 1.097 | 0.00754 | -0.104 | 145.451
5.5 | 1.147 | 0.00779 | -0.105 | 147.256
6 | 1.188 | 0.01529 | -0.105 | 77.649
6.5 | 1.23 | 0.01608 | -0.106 | 76.492
7 | 1.269 | 0.01697 | -0.107 | 74.796
7.5 | 1.303 | 0.01789 | -0.107 | 72.838
8 | 1.325 | 0.01881 | -0.108 | 70.454
8.5 | 1.339 | 0.01976 | -0.109 | 67.733
9 | 1.343 | 0.02086 | -0.11 | 64.382
9.5 | 1.338 | 0.02194 | -0.11 | 61
10 | 1.1 | 0.06374 | -0.059 | 17.253
10.5 | 1.298 | 0.02394 | -0.111 | 54.222
11 | 1.051 | 0.07477 | -0.045 | 14.052
11.5 | 1.02 | 0.0812 | -0.042 | 12.563
12 | 0.985 | 0.08601 | -0.043 | 11.454
12.5 | 0.945 | 0.09335 | -0.037 | 10.128
13 | 0.904 | 0.09811 | -0.038 | 9.21
13.5 | 0.86 | 0.10663 | -0.037 | 8.062
14 | 0.815 | 0.11274 | -0.039 | 7.23

## 34. Re 750k Mach 0.00 (2)
BIGFOIL.COM POLAR EXPORT
NACA67-710 a=0.5
NACA67-710 a=0.5 |  |  |  | Cl Max: | 1.3396 | at alpha= | 15 | deg
XFOIL ncrit=9 |  |  |  | L/D Max: | 148.668 | at alpha= | 5 | deg
Re: | 750000 |  |  | Cd Min: | 0.23818 | at alpha= | 20 | deg
Mach: | 0 |  |  | Cl=0 at alpha= | -5.4806 | deg
|  |  |  | @ Cl=0.1, Cd= | 0.025248
|  |  |  | @ Cl=0.4, Cd= | 0.0086868
|  |  |  | @ Cl=0.6, Cd= | 0.0059979
alpha (deg) | Cl | Cd | Cm | Cl/Cd
-20 | -0.4537 | 0.22065 | -0.0233 | -2.0562
-19.5 | -0.4363 | 0.21458 | -0.0272 | -2.0333
-19 | -0.4181 | 0.20809 | -0.0312 | -2.0092
-18.5 | -0.401 | 0.20194 | -0.0352 | -1.9857
-17.5 | -0.3693 | 0.18889 | -0.0428 | -1.9551
-17 | -0.3435 | 0.18143 | -0.0491 | -1.8933
-16.5 | -0.3167 | 0.17427 | -0.056 | -1.8173
-16 | -0.2907 | 0.16695 | -0.0626 | -1.7412
-15.5 | -0.2691 | 0.16005 | -0.0678 | -1.6813
-15 | -0.2508 | 0.15331 | -0.0718 | -1.6359
-14.5 | -0.2356 | 0.14708 | -0.0749 | -1.6018
-14 | -0.2231 | 0.14085 | -0.0782 | -1.584
-13.5 | -0.2106 | 0.13471 | -0.0811 | -1.5634
-13 | -0.1984 | 0.12846 | -0.0841 | -1.5444
-12.5 | -0.1835 | 0.12119 | -0.086 | -1.5142
-12 | -0.1685 | 0.11586 | -0.0883 | -1.4543
-11.5 | -0.1546 | 0.11007 | -0.0908 | -1.4046
-11 | -0.1426 | 0.10414 | -0.0933 | -1.3693
-10.5 | -0.1359 | 0.09862 | -0.0967 | -1.378
-10 | -0.1265 | 0.09277 | -0.0992 | -1.3636
-9.5 | -0.1165 | 0.08687 | -0.1015 | -1.3411
-9 | -0.1109 | 0.07973 | -0.1029 | -1.3909
-8.5 | -0.1002 | 0.07491 | -0.1042 | -1.3376
-8 | -0.0969 | 0.06989 | -0.1059 | -1.3865
-7.5 | -0.0963 | 0.06495 | -0.1077 | -1.4827
-7 | -0.0782 | 0.05824 | -0.1132 | -1.3427
-6.5 | -0.0524 | 0.05165 | -0.1161 | -1.0145
-6 | -0.0347 | 0.04216 | -0.1179 | -0.82306
-5.5 | -0.0015 | 0.03788 | -0.1181 | -0.039599
-5 | 0.0372 | 0.03294 | -0.118 | 1.1293
-4.5 | 0.0853 | 0.02772 | -0.1163 | 3.0772
-3.5 | 0.1616 | 0.01489 | -0.1113 | 10.8529
-3 | 0.2138 | 0.01234 | -0.1104 | 17.3258
-2.5 | 0.2665 | 0.01056 | -0.11 | 25.2367
-2 | 0.3193 | 0.00954 | -0.1096 | 33.4696
-1.5 | 0.3725 | 0.00899 | -0.1093 | 41.4349
-1 | 0.4251 | 0.00841 | -0.1089 | 50.547
-0.5 | 0.4785 | 0.00807 | -0.1087 | 59.2937
0 | 0.5299 | 0.00751 | -0.1083 | 70.5593
0.5 | 0.5577 | 0.00587 | -0.1027 | 95.0085
1 | 0.604 | 0.00601 | -0.1004 | 100.4992
1.5 | 0.6526 | 0.00626 | -0.0982 | 104.2492
2 | 0.7646 | 0.00657 | -0.1108 | 116.3775
2.5 | 0.8149 | 0.00663 | -0.1101 | 122.911
3 | 0.8762 | 0.00667 | -0.112 | 131.3643
3.5 | 0.9363 | 0.00676 | -0.1136 | 138.5059
4 | 0.9927 | 0.0069 | -0.1144 | 143.8696
4.5 | 1.0454 | 0.00716 | -0.1145 | 146.0056
5 | 1.1046 | 0.00743 | -0.1161 | 148.6676
5.5 | 1.152 | 0.00798 | -0.1154 | 144.3609
6 | 1.13 | 0.00895 | -0.1 | 126.257
6.5 | 1.0948 | 0.01036 | -0.0825 | 105.6757
7 | 1.0848 | 0.01276 | -0.0719 | 85.0157
7.5 | 1.0853 | 0.01521 | -0.0638 | 71.3544
8 | 1.1014 | 0.01712 | -0.0586 | 64.3341
8.5 | 1.1276 | 0.01859 | -0.0549 | 60.6563
9 | 1.1554 | 0.02 | -0.0517 | 57.77
9.5 | 1.1804 | 0.02168 | -0.0482 | 54.4465
10 | 1.201 | 0.02372 | -0.0444 | 50.6324
10.5 | 1.2323 | 0.02507 | -0.0423 | 49.1544
11 | 1.2505 | 0.02748 | -0.0386 | 45.5058
11.5 | 1.2717 | 0.02974 | -0.0356 | 42.7606
12 | 1.2806 | 0.03316 | -0.0316 | 38.6188
12.5 | 1.2976 | 0.03604 | -0.0287 | 36.0044
13 | 1.3136 | 0.03919 | -0.0261 | 33.5188
13.5 | 1.3301 | 0.04232 | -0.024 | 31.4296
14 | 1.3315 | 0.04736 | -0.021 | 28.1144
14.5 | 1.3363 | 0.05232 | -0.0187 | 25.5409
15 | 1.3396 | 0.05766 | -0.0171 | 23.2327
15.5 | 1.3362 | 0.06409 | -0.0159 | 20.8488
16 | 1.325 | 0.07193 | -0.0156 | 18.4207
16.5 | 1.3088 | 0.08097 | -0.0166 | 16.164
17 | 1.281 | 0.09263 | -0.0194 | 13.8292
17.5 | 1.2459 | 0.10681 | -0.0248 | 11.6646
18 | 1.2099 | 0.12277 | -0.0328 | 9.855
18.5 | 1.1651 | 0.14292 | -0.0446 | 8.1521
19 | 1.0865 | 0.17687 | -0.0649 | 6.1429
19.5 | 1.0003 | 0.23116 | -0.0871 | 4.3273
20 | 1.0121 | 0.23818 | -0.0914 | 4.2493

## 35. Re 750k Mach 0.10 (1)
BIGFOIL.COM POLAR EXPORT
NACA67-710 a=0.5
NACA67-710 a=0.5 |  |  |  | Cl Max: | 1.341 | at alpha= | 9 | deg
JavaFoil+Calcfoil stall+Eppler ext transition |  |  |  | L/D Max: | 147.296 | at alpha= | 5.5 | deg
Re: | 750000 |  |  | Cd Min: | 0.00615 | at alpha= | 1 | deg
Mach: | 0.1 |  |  | Cl=0 at alpha= | -4.5111 | deg
|  |  |  | @ Cl=0.1, Cd= | 0.032994
|  |  |  | @ Cl=0.4, Cd= | 0.0079107
|  |  |  | @ Cl=0.6, Cd= | 0.0076681
alpha (deg) | Cl | Cd | Cm | Cl/Cd
-16 | -0.237 | 0.14419 | -0.032 | -1.645
-15.5 | -0.25 | 0.13517 | -0.032 | -1.846
-15 | -0.261 | 0.13206 | -0.032 | -1.974
-14.5 | -0.271 | 0.1434 | -0.032 | -1.893
-14 | -0.282 | 0.13785 | -0.031 | -2.044
-13.5 | -0.291 | 0.13313 | -0.031 | -2.188
-13 | -0.3 | 0.12084 | -0.032 | -2.482
-12.5 | -0.307 | 0.11057 | -0.032 | -2.778
-12 | -0.313 | 0.10574 | -0.031 | -2.957
-11.5 | -0.316 | 0.09749 | -0.031 | -3.242
-11 | -0.317 | 0.09043 | -0.031 | -3.505
-10.5 | -0.315 | 0.08422 | -0.03 | -3.739
-10 | -0.31 | 0.07676 | -0.031 | -4.034
-9.5 | -0.301 | 0.07383 | -0.031 | -4.075
-9 | -0.288 | 0.06853 | -0.032 | -4.204
-8.5 | -0.271 | 0.06302 | -0.032 | -4.303
-8 | -0.25 | 0.05779 | -0.033 | -4.327
-7.5 | -0.225 | 0.05429 | -0.034 | -4.14
-7 | -0.195 | 0.05026 | -0.034 | -3.888
-6.5 | -0.162 | 0.04634 | -0.034 | -3.501
-6 | -0.126 | 0.0433 | -0.034 | -2.899
-5.5 | -0.086 | 0.04038 | -0.035 | -2.127
-5 | -0.044 | 0.03842 | -0.035 | -1.135
-4.5 | 0.001 | 0.03595 | -0.036 | 0.02
-4 | 0.047 | 0.03465 | -0.037 | 1.348
-3.5 | 0.094 | 0.03317 | -0.038 | 2.827
-3 | 0.142 | 0.03176 | -0.04 | 4.455
-2.5 | 0.191 | 0.02917 | -0.052 | 6.559
-2 | 0.296 | 0.00815 | -0.094 | 36.319
-1.5 | 0.357 | 0.00814 | -0.095 | 43.782
-1 | 0.417 | 0.00782 | -0.096 | 53.32
-0.5 | 0.477 | 0.00781 | -0.097 | 61.097
0 | 0.535 | 0.00783 | -0.097 | 68.317
0.5 | 0.594 | 0.00784 | -0.098 | 75.782
1 | 0.653 | 0.00615 | -0.099 | 106.195
1.5 | 0.711 | 0.00631 | -0.1 | 112.722
2 | 0.77 | 0.00645 | -0.1 | 119.331
2.5 | 0.828 | 0.00662 | -0.101 | 125.069
3 | 0.886 | 0.0068 | -0.102 | 130.323
3.5 | 0.939 | 0.00698 | -0.103 | 134.478
4 | 0.995 | 0.00717 | -0.103 | 138.702
4.5 | 1.049 | 0.00737 | -0.104 | 142.279
5 | 1.102 | 0.00759 | -0.105 | 145.178
5.5 | 1.152 | 0.00782 | -0.106 | 147.296
6 | 1.192 | 0.0154 | -0.106 | 77.434
6.5 | 1.235 | 0.01622 | -0.107 | 76.166
7 | 1.274 | 0.01709 | -0.107 | 74.509
7.5 | 1.307 | 0.01806 | -0.108 | 72.37
8 | 1.328 | 0.01902 | -0.109 | 69.804
8.5 | 1.339 | 0.02004 | -0.109 | 66.835
9 | 1.341 | 0.02119 | -0.11 | 63.295
9.5 | 1.333 | 0.02226 | -0.111 | 59.871
10 | 1.089 | 0.0651 | -0.055 | 16.734
10.5 | 1.068 | 0.06896 | -0.055 | 15.488
11 | 1.035 | 0.07618 | -0.043 | 13.581
11.5 | 0.999 | 0.08119 | -0.038 | 12.301
12 | 0.959 | 0.08671 | -0.039 | 11.057
12.5 | 0.914 | 0.09472 | -0.038 | 9.652
13 | 0.867 | 0.09782 | -0.038 | 8.864
13.5 | 0.818 | 0.10793 | -0.038 | 7.579
14 | 0.768 | 0.11803 | -0.039 | 6.51

## 36. Re 750k Mach 0.10 (2)
BIGFOIL.COM POLAR EXPORT
NACA67-710 a=0.5
NACA67-710 a=0.5 |  |  |  | Cl Max: | 1.3284 | at alpha= | 14.5 | deg
XFOIL ncrit=9 |  |  |  | L/D Max: | 148.422 | at alpha= | 5 | deg
Re: | 750000 |  |  | Cd Min: | 0.23266 | at alpha= | 19.5 | deg
Mach: | 0.1 |  |  | Cl=0 at alpha= | -5.5046 | deg
|  |  |  | @ Cl=0.1, Cd= | 0.02553
|  |  |  | @ Cl=0.4, Cd= | 0.0087373
|  |  |  | @ Cl=0.6, Cd= | 0.0060067
alpha (deg) | Cl | Cd | Cm | Cl/Cd
-20 | -0.4541 | 0.22112 | -0.0235 | -2.0536
-19.5 | -0.4365 | 0.21501 | -0.0274 | -2.0301
-19 | -0.4182 | 0.2085 | -0.0315 | -2.0058
-18.5 | -0.4008 | 0.20232 | -0.0356 | -1.981
-17.5 | -0.3674 | 0.18887 | -0.0436 | -1.9453
-17 | -0.3409 | 0.18153 | -0.0501 | -1.8779
-16.5 | -0.3141 | 0.17435 | -0.057 | -1.8015
-16 | -0.2885 | 0.16708 | -0.0635 | -1.7267
-15.5 | -0.2672 | 0.16024 | -0.0684 | -1.6675
-15 | -0.2499 | 0.15362 | -0.0721 | -1.6267
-14 | -0.2221 | 0.14118 | -0.0785 | -1.5732
-13.5 | -0.2094 | 0.13503 | -0.0815 | -1.5508
-13 | -0.197 | 0.12876 | -0.0845 | -1.53
-12.5 | -0.1818 | 0.12151 | -0.0863 | -1.4962
-12 | -0.1667 | 0.11613 | -0.0887 | -1.4355
-11.5 | -0.1526 | 0.1103 | -0.0913 | -1.3835
-11 | -0.1405 | 0.10439 | -0.0938 | -1.3459
-10.5 | -0.1336 | 0.09886 | -0.0972 | -1.3514
-10 | -0.124 | 0.09301 | -0.0997 | -1.3332
-9.5 | -0.1137 | 0.0871 | -0.102 | -1.3054
-9 | -0.1067 | 0.08006 | -0.1033 | -1.3328
-8.5 | -0.0959 | 0.07521 | -0.1047 | -1.2751
-8 | -0.0915 | 0.07016 | -0.1064 | -1.3042
-7.5 | -0.0924 | 0.06524 | -0.1081 | -1.4163
-7 | -0.0753 | 0.05861 | -0.1137 | -1.2848
-6.5 | -0.0502 | 0.05206 | -0.1167 | -0.96427
-6 | -0.0327 | 0.04279 | -0.1185 | -0.7642
-5.5 | 0.0003 | 0.0384 | -0.1187 | 0.0078125
-5 | 0.0388 | 0.03339 | -0.1187 | 1.162
-4.5 | 0.087 | 0.02807 | -0.1172 | 3.0994
-4 | 0.1196 | 0.0217 | -0.1154 | 5.5115
-3.5 | 0.1631 | 0.01524 | -0.1122 | 10.7021
-3 | 0.2151 | 0.01249 | -0.1112 | 17.2218
-2.5 | 0.2681 | 0.0107 | -0.1107 | 25.0561
-2 | 0.3213 | 0.00959 | -0.1103 | 33.5036
-1.5 | 0.3746 | 0.00902 | -0.1099 | 41.5299
-1 | 0.4276 | 0.00843 | -0.1095 | 50.7236
-0.5 | 0.4811 | 0.00809 | -0.1093 | 59.4685
0 | 0.5333 | 0.00757 | -0.1089 | 70.4491
0.5 | 0.5609 | 0.00588 | -0.1034 | 95.3912
1 | 0.6072 | 0.00603 | -0.1009 | 100.6965
1.5 | 0.657 | 0.00628 | -0.0989 | 104.6178
2 | 0.7685 | 0.00659 | -0.1113 | 116.6161
2.5 | 0.8188 | 0.00666 | -0.1105 | 122.9429
3 | 0.8806 | 0.00671 | -0.1124 | 131.237
3.5 | 0.941 | 0.00679 | -0.114 | 138.5862
4 | 0.9977 | 0.00695 | -0.1148 | 143.554
4.5 | 1.0507 | 0.00719 | -0.1148 | 146.1335
5 | 1.1102 | 0.00748 | -0.1164 | 148.4225
5.5 | 1.1558 | 0.00804 | -0.1152 | 143.7562
6 | 1.1287 | 0.00897 | -0.0986 | 125.8305
6.5 | 1.0952 | 0.01051 | -0.0816 | 104.2055
7 | 1.0852 | 0.01297 | -0.0711 | 83.67
7.5 | 1.0853 | 0.01548 | -0.063 | 70.1098
8 | 1.1022 | 0.01738 | -0.0578 | 63.4177
8.5 | 1.1281 | 0.0189 | -0.0541 | 59.6878
9 | 1.1561 | 0.02035 | -0.0508 | 56.8108
9.5 | 1.1812 | 0.02206 | -0.0473 | 53.5449
10 | 1.2021 | 0.02413 | -0.0435 | 49.8177
10.5 | 1.2313 | 0.02568 | -0.041 | 47.9478
11 | 1.2499 | 0.02811 | -0.0374 | 44.4646
11.5 | 1.2702 | 0.03052 | -0.0343 | 41.6186
12 | 1.279 | 0.03404 | -0.0303 | 37.5734
12.5 | 1.2947 | 0.03715 | -0.0273 | 34.8506
13 | 1.31 | 0.04047 | -0.0246 | 32.3697
13.5 | 1.3246 | 0.04392 | -0.0225 | 30.1594
14 | 1.3238 | 0.04941 | -0.0193 | 26.7921
14.5 | 1.3284 | 0.05456 | -0.0173 | 24.3475
15 | 1.3274 | 0.06062 | -0.0158 | 21.8971
15.5 | 1.3183 | 0.06805 | -0.015 | 19.3725
16 | 1.3006 | 0.07713 | -0.0154 | 16.8624
16.5 | 1.2775 | 0.08777 | -0.0175 | 14.5551
17 | 1.2433 | 0.10131 | -0.022 | 12.2722
17.5 | 1.2044 | 0.11742 | -0.0296 | 10.2572
18 | 1.1665 | 0.13536 | -0.0399 | 8.6178
18.5 | 1.1213 | 0.15785 | -0.0537 | 7.1036
19 | 0.9926 | 0.22398 | -0.0831 | 4.4316
19.5 | 1.0025 | 0.23266 | -0.0881 | 4.3089

## 37. Re 750k Mach 0.25 (1)
BIGFOIL.COM POLAR EXPORT
NACA67-710 a=0.5
NACA67-710 a=0.5 |  |  |  | Cl Max: | 1.336 | at alpha= | 8 | deg
JavaFoil+Calcfoil stall+Eppler ext transition |  |  |  | L/D Max: | 144.36 | at alpha= | 5 | deg
Re: | 750000 |  |  | Cd Min: | 0.00629 | at alpha= | 1 | deg
Mach: | 0.25 |  |  | Cl=0 at alpha= | -4.5111 | deg
|  |  |  | @ Cl=0.1, Cd= | 0.033304
|  |  |  | @ Cl=0.4, Cd= | 0.007909
|  |  |  | @ Cl=0.6, Cd= | 0.10542
alpha (deg) | Cl | Cd | Cm | Cl/Cd
-14 | -0.055 | 0.11747 | -0.035 | -0.465
-13.5 | -0.052 | 0.11243 | -0.036 | -0.46
-13 | -0.049 | 0.10683 | -0.036 | -0.458
-12.5 | -0.046 | 0.09814 | -0.036 | -0.469
-12 | -0.112 | 0.09455 | -0.036 | -1.18
-11.5 | -0.151 | 0.09088 | -0.035 | -1.658
-11 | -0.18 | 0.10687 | -0.035 | -1.686
-10.5 | -0.203 | 0.09625 | -0.034 | -2.114
-10 | -0.221 | 0.08899 | -0.034 | -2.481
-9.5 | -0.232 | 0.08102 | -0.034 | -2.863
-9 | -0.237 | 0.07389 | -0.033 | -3.201
-8.5 | -0.234 | 0.06904 | -0.033 | -3.393
-8 | -0.225 | 0.06359 | -0.033 | -3.54
-7.5 | -0.209 | 0.05759 | -0.034 | -3.631
-7 | -0.187 | 0.05294 | -0.034 | -3.524
-6.5 | -0.158 | 0.04887 | -0.035 | -3.234
-6 | -0.124 | 0.0443 | -0.035 | -2.805
-5.5 | -0.086 | 0.04118 | -0.035 | -2.087
-5 | -0.044 | 0.03946 | -0.036 | -1.116
-4.5 | 0.001 | 0.03698 | -0.037 | 0.02
-4 | 0.048 | 0.03504 | -0.037 | 1.36
-3.5 | 0.096 | 0.03341 | -0.039 | 2.871
-3 | 0.145 | 0.03211 | -0.039 | 4.51
-2.5 | 0.195 | 0.03048 | -0.047 | 6.397
-2 | 0.304 | 0.00793 | -0.097 | 38.335
-1.5 | 0.366 | 0.00792 | -0.098 | 46.219
-1 | 0.428 | 0.0079 | -0.098 | 54.221
-0.5 | 0.49 | 0.00789 | -0.099 | 62.117
0 | 0.549 | 0.00794 | -0.1 | 69.215
0.5 | 0.61 | 0.00795 | -0.101 | 76.664
1 | 0.67 | 0.00629 | -0.101 | 106.43
1.5 | 0.73 | 0.00645 | -0.102 | 113.19
2 | 0.79 | 0.00662 | -0.103 | 119.28
2.5 | 0.85 | 0.00677 | -0.104 | 125.45
3 | 0.909 | 0.00697 | -0.105 | 130.407
3.5 | 0.963 | 0.00717 | -0.105 | 134.41
4 | 1.02 | 0.00736 | -0.106 | 138.626
4.5 | 1.076 | 0.0076 | -0.107 | 141.615
5 | 1.13 | 0.00783 | -0.108 | 144.36
5.5 | 1.174 | 0.01529 | -0.108 | 76.807
6 | 1.22 | 0.01612 | -0.109 | 75.65
6.5 | 1.261 | 0.01704 | -0.109 | 74.012
7 | 1.296 | 0.01798 | -0.11 | 72.116
7.5 | 1.325 | 0.01906 | -0.111 | 69.498
8 | 1.336 | 0.02009 | -0.112 | 66.515
8.5 | 1.333 | 0.02134 | -0.112 | 62.474
9 | 1.316 | 0.02247 | -0.113 | 58.548
9.5 | 1.06 | 0.06354 | -0.05 | 16.684
10 | 1.019 | 0.06806 | -0.049 | 14.971
10.5 | 0.963 | 0.0729 | -0.038 | 13.206
11 | 0.896 | 0.07969 | -0.037 | 11.24
11.5 | 0.817 | 0.0882 | -0.036 | 9.267
12 | 0.73 | 0.09645 | -0.038 | 7.564
12.5 | 0.635 | 0.10009 | -0.042 | 6.34
13 | 0.533 | 0.10542 | -0.045 | 5.06

## 38. Re 750k Mach 0.25 (2)
BIGFOIL.COM POLAR EXPORT
NACA67-710 a=0.5
NACA67-710 a=0.5 |  |  |  | Cl Max: | 1.2939 | at alpha= | 13.5 | deg
XFOIL ncrit=9 |  |  |  | L/D Max: | 146.607 | at alpha= | 5 | deg
Re: | 750000 |  |  | Cd Min: | 0.22378 | at alpha= | -20 | deg
Mach: | 0.25 |  |  | Cl=0 at alpha= | -5.6582 | deg
|  |  |  | @ Cl=0.1, Cd= | 0.029259
|  |  |  | @ Cl=0.4, Cd= | 0.0090279
|  |  |  | @ Cl=0.6, Cd= | 0.0060432
alpha (deg) | Cl | Cd | Cm | Cl/Cd
-20 | -0.4567 | 0.22378 | -0.0246 | -2.0408
-19.5 | -0.4379 | 0.21741 | -0.0288 | -2.0142
-19 | -0.4186 | 0.21082 | -0.0332 | -1.9856
-18.5 | -0.4002 | 0.2045 | -0.0375 | -1.957
-17 | -0.3278 | 0.18224 | -0.0556 | -1.7987
-16.5 | -0.3014 | 0.17504 | -0.0622 | -1.7219
-16 | -0.2794 | 0.16819 | -0.0672 | -1.6612
-15.5 | -0.262 | 0.16186 | -0.0706 | -1.6187
-15 | -0.2455 | 0.15542 | -0.0738 | -1.5796
-14.5 | -0.2305 | 0.14923 | -0.0769 | -1.5446
-14 | -0.217 | 0.14299 | -0.0802 | -1.5176
-13.5 | -0.2029 | 0.13669 | -0.0835 | -1.4844
-13 | -0.1898 | 0.13042 | -0.0865 | -1.4553
-12.5 | -0.1725 | 0.12321 | -0.0884 | -1.4
-12 | -0.1568 | 0.11754 | -0.0911 | -1.334
-11.5 | -0.1421 | 0.11163 | -0.0939 | -1.273
-11 | -0.1297 | 0.10576 | -0.0968 | -1.2264
-10.5 | -0.1214 | 0.10016 | -0.1 | -1.2121
-10 | -0.1106 | 0.09429 | -0.1025 | -1.173
-9.5 | -0.0989 | 0.08831 | -0.105 | -1.1199
-9 | -0.0863 | 0.08167 | -0.1058 | -1.0567
-8.5 | -0.075 | 0.07665 | -0.1075 | -0.97847
-8 | -0.0673 | 0.07147 | -0.1094 | -0.94165
-7.5 | -0.0694 | 0.06633 | -0.1113 | -1.0463
-7 | -0.059 | 0.06034 | -0.1164 | -0.97779
-6.5 | -0.0371 | 0.05398 | -0.1196 | -0.68729
-6 | -0.0216 | 0.04581 | -0.1215 | -0.47151
-5.5 | 0.01 | 0.04105 | -0.1221 | 0.24361
-5 | 0.0477 | 0.03564 | -0.1227 | 1.3384
-4.5 | 0.0968 | 0.02995 | -0.1218 | 3.2321
-4 | 0.1279 | 0.02323 | -0.1199 | 5.5058
-3.5 | 0.1727 | 0.01751 | -0.1171 | 9.8629
-3 | 0.2221 | 0.01341 | -0.1152 | 16.5623
-2.5 | 0.2775 | 0.01159 | -0.1146 | 23.9431
-2 | 0.3317 | 0.00986 | -0.114 | 33.641
-1.5 | 0.3867 | 0.00918 | -0.1135 | 42.1242
-1 | 0.4409 | 0.00856 | -0.113 | 51.507
-0.5 | 0.4961 | 0.00818 | -0.1126 | 60.6479
0 | 0.5504 | 0.00785 | -0.1123 | 70.1146
0.5 | 0.579 | 0.00598 | -0.1068 | 96.8227
1 | 0.6255 | 0.00612 | -0.1039 | 102.2059
1.5 | 0.6762 | 0.00638 | -0.1018 | 105.9875
2 | 0.7902 | 0.00674 | -0.1141 | 117.2404
2.5 | 0.8426 | 0.00682 | -0.1134 | 123.5484
3 | 0.9042 | 0.00689 | -0.1148 | 131.2337
3.5 | 0.9668 | 0.00698 | -0.1164 | 138.51
4 | 1.0253 | 0.00715 | -0.117 | 143.3986
4.5 | 1.0798 | 0.00742 | -0.1168 | 145.5256
5 | 1.1406 | 0.00778 | -0.1181 | 146.6067
5.5 | 1.1705 | 0.00841 | -0.1131 | 139.1795
6 | 1.1241 | 0.00915 | -0.0921 | 122.8525
6.5 | 1.099 | 0.01139 | -0.0775 | 96.4881
7 | 1.0873 | 0.0142 | -0.0669 | 76.5704
7.5 | 1.0869 | 0.01695 | -0.0589 | 64.1239
8 | 1.1058 | 0.01894 | -0.0538 | 58.3844
8.5 | 1.1301 | 0.02077 | -0.0496 | 54.4102
9 | 1.1573 | 0.02248 | -0.046 | 51.4813
9.5 | 1.1839 | 0.02433 | -0.0424 | 48.6601
10 | 1.2048 | 0.02667 | -0.0385 | 45.1744
10.5 | 1.2234 | 0.02933 | -0.0346 | 41.7116
11 | 1.2445 | 0.03198 | -0.0312 | 38.9149
11.5 | 1.2575 | 0.03542 | -0.0274 | 35.5025
12 | 1.266 | 0.03956 | -0.0234 | 32.002
12.5 | 1.2777 | 0.04371 | -0.0201 | 29.2313
13 | 1.2872 | 0.0484 | -0.0171 | 26.595
13.5 | 1.2939 | 0.05337 | -0.0152 | 24.244
14 | 1.2855 | 0.06059 | -0.0133 | 21.2164
14.5 | 1.2526 | 0.07156 | -0.0126 | 17.5042
15 | 1.2256 | 0.08262 | -0.0143 | 14.8342
15.5 | 1.1927 | 0.09575 | -0.0184 | 12.4564
16.5 | 1.1248 | 0.12757 | -0.0349 | 8.8171
17 | 0.9308 | 0.13648 | -0.0433 | 6.82
17.5 | 0.8233 | 0.17086 | -0.0624 | 4.8186
18 | 0.8031 | 0.18568 | -0.0695 | 4.3252
18.5 | 0.7888 | 0.20125 | -0.0751 | 3.9195

## 39. Re 750k Mach 0.50 (1)
BIGFOIL.COM POLAR EXPORT
NACA67-710 a=0.5
NACA67-710 a=0.5 |  |  |  | Cl Max: | 1.338 | at alpha= | 6.5 | deg
JavaFoil+Calcfoil stall+Eppler ext transition |  |  |  | L/D Max: | 140.395 | at alpha= | 5 | deg
Re: | 750000 |  |  | Cd Min: | 0.00694 | at alpha= | 1 | deg
Mach: | 0.5 |  |  | Cl=0 at alpha= | -4.5179 | deg
|  |  |  | @ Cl=0.1, Cd= | 0.035646
|  |  |  | @ Cl=0.4, Cd= | 0.0094722
|  |  |  | @ Cl=0.6, Cd= | 0.0084178
alpha (deg) | Cl | Cd | Cm | Cl/Cd
-20 | -0.84 | 0.20013 | -0.044 | -4.198
-19.5 | -0.814 | 0.19505 | -0.045 | -4.172
-19 | -0.787 | 0.19006 | -0.045 | -4.141
-18.5 | -0.759 | 0.18453 | -0.044 | -4.112
-18 | -0.732 | 0.17979 | -0.043 | -4.069
-17.5 | -0.705 | 0.17656 | -0.043 | -3.992
-17 | -0.678 | 0.17217 | -0.044 | -3.939
-16.5 | -0.652 | 0.16333 | -0.044 | -3.989
-16 | -0.625 | 0.1637 | -0.044 | -3.816
-15.5 | -0.598 | 0.1596 | -0.045 | -3.745
-15 | -0.571 | 0.15023 | -0.045 | -3.8
-14.5 | -0.543 | 0.14113 | -0.042 | -3.844
-14 | -0.516 | 0.13463 | -0.043 | -3.83
-13.5 | -0.489 | 0.12942 | -0.043 | -3.776
-13 | -0.462 | 0.12495 | -0.043 | -3.695
-12.5 | -0.435 | 0.12209 | -0.044 | -3.56
-12 | -0.408 | 0.11862 | -0.044 | -3.436
-11.5 | -0.38 | 0.1152 | -0.045 | -3.302
-11 | -0.353 | 0.11551 | -0.043 | -3.055
-10.5 | -0.325 | 0.10918 | -0.041 | -2.98
-10 | -0.298 | 0.09888 | -0.042 | -3.017
-9.5 | -0.271 | 0.10076 | -0.042 | -2.691
-9 | -0.244 | 0.09316 | -0.043 | -2.62
-8.5 | -0.217 | 0.09063 | -0.043 | -2.393
-8 | -0.19 | 0.09364 | -0.043 | -2.026
-7.5 | -0.162 | 0.0808 | -0.04 | -2.009
-7 | -0.135 | 0.12162 | -0.04 | -1.111
-6.5 | -0.108 | 0.07663 | -0.041 | -1.41
-6 | -0.081 | 0.07433 | -0.041 | -1.089
-5.5 | -0.054 | 0.04303 | -0.042 | -1.251
-5 | -0.027 | 0.05983 | -0.04 | -0.445
-4.5 | 0.001 | 0.04344 | -0.04 | 0.016
-4 | 0.049 | 0.03864 | -0.039 | 1.277
-3.5 | 0.103 | 0.03547 | -0.04 | 2.903
-3 | 0.158 | 0.03334 | -0.042 | 4.74
-2.5 | 0.214 | 0.03202 | -0.044 | 6.687
-2 | 0.271 | 0.03089 | -0.048 | 8.773
-1.5 | 0.407 | 0.00831 | -0.109 | 48.996
-1 | 0.477 | 0.00832 | -0.109 | 57.365
-0.5 | 0.547 | 0.00832 | -0.11 | 65.781
0 | 0.612 | 0.00844 | -0.111 | 72.48
0.5 | 0.679 | 0.00849 | -0.112 | 79.926
1 | 0.746 | 0.00694 | -0.113 | 107.438
1.5 | 0.813 | 0.00714 | -0.114 | 113.896
2 | 0.88 | 0.00734 | -0.115 | 119.761
2.5 | 0.946 | 0.00758 | -0.115 | 124.891
3 | 1.012 | 0.00781 | -0.116 | 129.564
3.5 | 1.07 | 0.00806 | -0.117 | 132.814
4 | 1.132 | 0.00824 | -0.118 | 137.378
4.5 | 1.192 | 0.00854 | -0.119 | 139.565
5 | 1.247 | 0.00889 | -0.12 | 140.395
5.5 | 1.288 | 0.01832 | -0.12 | 70.32
6 | 1.323 | 0.01968 | -0.121 | 67.198
6.5 | 1.338 | 0.02134 | -0.121 | 62.689
7 | 1.319 | 0.02293 | -0.122 | 57.517
7.5 | 0.996 | 0.05357 | -0.037 | 18.596
8 | 0.666 | 0.05866 | -0.046 | 11.355
8.5 | 0.692 | 0.07603 | -0.045 | 9.101
9 | 0.718 | 0.09188 | -0.049 | 7.816
9.5 | 0.744 | 0.09079 | -0.05 | 8.194
10 | 0.77 | 0.09756 | -0.055 | 7.897
10.5 | 0.796 | 0.1017 | -0.055 | 7.827
11 | 0.822 | 0.10876 | -0.055 | 7.554
11.5 | 0.849 | 0.11689 | -0.061 | 7.26

## 40. Re 750k Mach 0.50 (2)
BIGFOIL.COM POLAR EXPORT
NACA67-710 a=0.5
NACA67-710 a=0.5 |  |  |  | Cl Max: | 1.2067 | at alpha= | 11 | deg
XFOIL ncrit=9 |  |  |  | L/D Max: | 138.936 | at alpha= | 4.5 | deg
Re: | 750000 |  |  | Cd Min: | 0.23768 | at alpha= | -20 | deg
Mach: | 0.5 |  |  | Cl=0 at alpha= | -8.2767 | deg
|  |  |  | @ Cl=0.1, Cd= | 0.042858
|  |  |  | @ Cl=0.4, Cd= | 0.011093
|  |  |  | @ Cl=0.6, Cd= | 0.0086409
alpha (deg) | Cl | Cd | Cm | Cl/Cd
-20 | -0.4701 | 0.23768 | -0.0306 | -1.9779
-19.5 | -0.446 | 0.23021 | -0.0362 | -1.9374
-19 | -0.4114 | 0.22145 | -0.0457 | -1.8578
-17.5 | -0.3343 | 0.19798 | -0.063 | -1.6886
-17 | -0.3141 | 0.19124 | -0.0666 | -1.6424
-16.5 | -0.2941 | 0.18445 | -0.0702 | -1.5945
-16 | -0.2731 | 0.17749 | -0.0741 | -1.5387
-15.5 | -0.2526 | 0.17076 | -0.078 | -1.4793
-15 | -0.2339 | 0.16407 | -0.0817 | -1.4256
-14.5 | -0.214 | 0.15724 | -0.0858 | -1.361
-14 | -0.1957 | 0.15045 | -0.0898 | -1.3008
-13.5 | -0.176 | 0.14292 | -0.0929 | -1.2315
-13 | -0.156 | 0.13614 | -0.0959 | -1.1459
-12.5 | -0.1366 | 0.1297 | -0.0993 | -1.0532
-12 | -0.1179 | 0.12317 | -0.1027 | -0.95721
-11.5 | -0.1033 | 0.11748 | -0.1066 | -0.8793
-11 | -0.0872 | 0.11125 | -0.1099 | -0.78382
-10.5 | -0.0732 | 0.1052 | -0.1133 | -0.69582
-10 | -0.0521 | 0.09778 | -0.1145 | -0.53283
-9.5 | -0.0352 | 0.09208 | -0.117 | -0.38228
-9 | -0.0194 | 0.08646 | -0.1194 | -0.22438
-8.5 | -0.0046 | 0.08091 | -0.1217 | -0.056853
-8 | 0.0057 | 0.07574 | -0.1253 | 0.075257
-7.5 | 0.0147 | 0.07024 | -0.1283 | 0.20928
-6.5 | 0.0246 | 0.05888 | -0.1303 | 0.4178
-6 | 0.0405 | 0.05369 | -0.1326 | 0.75433
-5.5 | 0.0637 | 0.0481 | -0.1353 | 1.3243
-5 | 0.104 | 0.04228 | -0.1393 | 2.4598
-4.5 | 0.1423 | 0.03617 | -0.14 | 3.9342
-4 | 0.1706 | 0.02969 | -0.1389 | 5.746
-3.5 | 0.2177 | 0.02566 | -0.1378 | 8.484
-3 | 0.263 | 0.01892 | -0.1343 | 13.9006
-2.5 | 0.3161 | 0.0146 | -0.1317 | 21.6507
-2 | 0.3754 | 0.01164 | -0.1301 | 32.2509
-1.5 | 0.4375 | 0.01026 | -0.1291 | 42.6413
-1 | 0.5 | 0.00949 | -0.1283 | 52.687
-0.5 | 0.5582 | 0.00884 | -0.1269 | 63.1448
0 | 0.6191 | 0.00855 | -0.126 | 72.4094
0.5 | 0.6744 | 0.00786 | -0.1246 | 85.8015
1 | 0.7014 | 0.0067 | -0.1164 | 104.6866
1.5 | 0.7528 | 0.00695 | -0.1128 | 108.3165
2 | 0.8774 | 0.00754 | -0.1247 | 116.366
2.5 | 0.9399 | 0.00769 | -0.1244 | 122.2237
3 | 1.0065 | 0.00784 | -0.1247 | 128.3801
3.5 | 1.0784 | 0.00802 | -0.1261 | 134.4638
4 | 1.14 | 0.00826 | -0.125 | 138.0145
4.5 | 1.2018 | 0.00865 | -0.124 | 138.9364
5 | 1.2034 | 0.009 | -0.111 | 133.7111
5.5 | 1.1871 | 0.00967 | -0.0947 | 122.7611
6 | 1.1599 | 0.01215 | -0.079 | 95.465
6.5 | 1.1271 | 0.01603 | -0.0648 | 70.3119
7 | 1.1065 | 0.02016 | -0.0539 | 54.8859
7.5 | 1.105 | 0.02387 | -0.046 | 46.2924
8 | 1.1268 | 0.02666 | -0.0407 | 42.2656
8.5 | 1.1484 | 0.0297 | -0.0357 | 38.6667
9 | 1.1655 | 0.03327 | -0.0307 | 35.0316
9.5 | 1.1859 | 0.03689 | -0.0261 | 32.1469
10 | 1.1943 | 0.04161 | -0.0209 | 28.7022
10.5 | 1.2043 | 0.04661 | -0.0159 | 25.8378
11 | 1.2067 | 0.05296 | -0.0114 | 22.7851
11.5 | 1.1942 | 0.06147 | -0.0086 | 19.4274
12 | 1.1664 | 0.07245 | -0.0086 | 16.0994
12.5 | 1.1347 | 0.08489 | -0.0117 | 13.3667
13 | 1.0996 | 0.09935 | -0.0181 | 11.0679
13.5 | 1.0678 | 0.11529 | -0.0273 | 9.2619
14 | 1.0415 | 0.13233 | -0.0381 | 7.8705
14.5 | 1.0215 | 0.14971 | -0.048 | 6.8232
15 | 1.0116 | 0.16483 | -0.0566 | 6.1372
15.5 | 1.0085 | 0.17882 | -0.0645 | 5.6397
16 | 1.0111 | 0.19186 | -0.0717 | 5.27

## 41. Re 1M Mach 0.00 (1)
BIGFOIL.COM POLAR EXPORT
NACA67-710 a=0.5
NACA67-710 a=0.5 |  |  |  | Cl Max: | 1.345 | at alpha= | 9 | deg
JavaFoil+Calcfoil stall+Eppler ext transition |  |  |  | L/D Max: | 160.238 | at alpha= | 5.5 | deg
Re: | 1000000 |  |  | Cd Min: | 0.00569 | at alpha= | 1 | deg
Mach: | 0 |  |  | Cl=0 at alpha= | -4.5111 | deg
|  |  |  | @ Cl=0.1, Cd= | 0.032088
|  |  |  | @ Cl=0.4, Cd= | 0.0077175
|  |  |  | @ Cl=0.6, Cd= | 0.0071469
alpha (deg) | Cl | Cd | Cm | Cl/Cd
-17 | -0.251 | 0.15195 | -0.033 | -1.651
-16.5 | -0.263 | 0.1454 | -0.032 | -1.808
-16 | -0.275 | 0.13535 | -0.032 | -2.033
-15.5 | -0.286 | 0.13161 | -0.033 | -2.172
-15 | -0.295 | 0.12608 | -0.032 | -2.339
-14.5 | -0.304 | 0.1329 | -0.032 | -2.285
-14 | -0.312 | 0.11318 | -0.032 | -2.755
-13.5 | -0.319 | 0.11872 | -0.032 | -2.687
-13 | -0.325 | 0.11265 | -0.032 | -2.886
-12.5 | -0.33 | 0.1049 | -0.032 | -3.143
-12 | -0.333 | 0.09959 | -0.032 | -3.34
-11.5 | -0.333 | 0.093 | -0.032 | -3.585
-11 | -0.332 | 0.08613 | -0.031 | -3.851
-10.5 | -0.327 | 0.08036 | -0.031 | -4.072
-10 | -0.32 | 0.0728 | -0.032 | -4.391
-9.5 | -0.309 | 0.06914 | -0.032 | -4.464
-9 | -0.294 | 0.0647 | -0.033 | -4.544
-8.5 | -0.275 | 0.06048 | -0.033 | -4.554
-8 | -0.253 | 0.05615 | -0.034 | -4.506
-7.5 | -0.227 | 0.05219 | -0.035 | -4.342
-7 | -0.196 | 0.04857 | -0.035 | -4.044
-6.5 | -0.163 | 0.04493 | -0.035 | -3.62
-6 | -0.126 | 0.04216 | -0.035 | -2.979
-5.5 | -0.086 | 0.03986 | -0.036 | -2.152
-5 | -0.044 | 0.0379 | -0.036 | -1.148
-4.5 | 0.001 | 0.03562 | -0.037 | 0.021
-4 | 0.047 | 0.03392 | -0.038 | 1.373
-3.5 | 0.094 | 0.03234 | -0.041 | 2.892
-3 | 0.141 | 0.03037 | -0.046 | 4.655
-2.5 | 0.235 | 0.00741 | -0.093 | 31.676
-2 | 0.295 | 0.00737 | -0.094 | 39.988
-1.5 | 0.355 | 0.00774 | -0.095 | 45.816
-1 | 0.415 | 0.00771 | -0.096 | 53.785
-0.5 | 0.475 | 0.00734 | -0.096 | 64.683
0 | 0.533 | 0.00736 | -0.097 | 72.474
0.5 | 0.592 | 0.00738 | -0.098 | 80.2
1 | 0.65 | 0.00569 | -0.098 | 114.297
1.5 | 0.709 | 0.00581 | -0.099 | 122.035
2 | 0.767 | 0.00594 | -0.1 | 129.073
2.5 | 0.825 | 0.00609 | -0.101 | 135.405
3 | 0.883 | 0.00624 | -0.102 | 141.476
3.5 | 0.936 | 0.0064 | -0.102 | 146.157
4 | 0.991 | 0.00657 | -0.103 | 150.958
4.5 | 1.046 | 0.00675 | -0.104 | 154.941
5 | 1.099 | 0.00694 | -0.105 | 158.264
5.5 | 1.149 | 0.00717 | -0.105 | 160.238
6 | 1.189 | 0.01447 | -0.105 | 82.148
6.5 | 1.232 | 0.01523 | -0.106 | 80.868
7 | 1.27 | 0.01605 | -0.107 | 79.145
7.5 | 1.304 | 0.01697 | -0.108 | 76.863
8 | 1.327 | 0.01785 | -0.108 | 74.311
8.5 | 1.34 | 0.01872 | -0.109 | 71.59
9 | 1.345 | 0.01977 | -0.11 | 68.003
9.5 | 1.34 | 0.02085 | -0.11 | 64.274
10 | 1.326 | 0.02206 | -0.111 | 60.096
10.5 | 1.302 | 0.02308 | -0.112 | 56.438
11 | 1.054 | 0.07341 | -0.054 | 14.358
11.5 | 1.021 | 0.07979 | -0.048 | 12.802
12 | 0.986 | 0.08417 | -0.048 | 11.718
12.5 | 0.946 | 0.09038 | -0.043 | 10.468
13 | 0.905 | 0.09567 | -0.045 | 9.455
13.5 | 0.86 | 0.10436 | -0.042 | 8.242
14 | 0.816 | 0.10933 | -0.045 | 7.461

## 42. Re 1M Mach 0.00 (2)
BIGFOIL.COM POLAR EXPORT
NACA67-710 a=0.5
NACA67-710 a=0.5 |  |  |  | Cl Max: | 1.3959 | at alpha= | 15.5 | deg
XFOIL ncrit=9 |  |  |  | L/D Max: | 156.324 | at alpha= | 5 | deg
Re: | 1000000 |  |  | Cd Min: | 0.17098 | at alpha= | 20 | deg
Mach: | 0 |  |  | Cl=0 at alpha= | -99 | deg
|  |  |  | @ Cl=0.1, Cd= | 0.015853
|  |  |  | @ Cl=0.4, Cd= | 0.0076664
|  |  |  | @ Cl=0.6, Cd= | 0.005169
alpha (deg) | Cl | Cd | Cm | Cl/Cd
-4.5 | 0.0639 | 0.01897 | -0.1123 | 3.3685
-4 | 0.1093 | 0.01505 | -0.1106 | 7.2625
-3.5 | 0.1567 | 0.01106 | -0.1092 | 14.1682
-3 | 0.2105 | 0.01 | -0.1091 | 21.05
-2.5 | 0.2647 | 0.00927 | -0.109 | 28.5545
-2 | 0.319 | 0.00873 | -0.109 | 36.5407
-1.5 | 0.3707 | 0.00784 | -0.1084 | 47.2832
-1 | 0.4247 | 0.00752 | -0.1084 | 56.4761
-0.5 | 0.4787 | 0.00724 | -0.1083 | 66.1188
0 | 0.5319 | 0.00693 | -0.1082 | 76.7532
0.5 | 0.5648 | 0.00511 | -0.1043 | 110.5284
1 | 0.6125 | 0.00519 | -0.1024 | 118.0154
1.5 | 0.6604 | 0.00533 | -0.1007 | 123.9024
2 | 0.7114 | 0.00563 | -0.0989 | 126.3588
2.5 | 0.7744 | 0.00575 | -0.101 | 134.6783
3 | 0.8317 | 0.00586 | -0.102 | 141.9283
3.5 | 0.886 | 0.00599 | -0.1023 | 147.9132
4 | 0.9472 | 0.0062 | -0.1042 | 152.7742
4.5 | 1.0066 | 0.00647 | -0.1058 | 155.5796
5 | 1.063 | 0.0068 | -0.1068 | 156.3235
5.5 | 1.1127 | 0.00758 | -0.1068 | 146.7942
6 | 1.0948 | 0.00902 | -0.093 | 121.3747
6.5 | 1.0763 | 0.01073 | -0.0795 | 100.3075
7 | 1.0775 | 0.01282 | -0.0709 | 84.0484
7.5 | 1.0878 | 0.0148 | -0.0643 | 73.5
8 | 1.1134 | 0.01618 | -0.0603 | 68.8133
8.5 | 1.143 | 0.0174 | -0.0571 | 65.6897
9 | 1.1711 | 0.01875 | -0.0538 | 62.4587
9.5 | 1.1998 | 0.02014 | -0.0508 | 59.573
10 | 1.2291 | 0.02152 | -0.0481 | 57.1143
10.5 | 1.2536 | 0.02328 | -0.0448 | 53.8488
11 | 1.2757 | 0.02529 | -0.0415 | 50.4429
11.5 | 1.2954 | 0.02757 | -0.0381 | 46.9859
12 | 1.3197 | 0.02956 | -0.0355 | 44.6448
12.5 | 1.333 | 0.03257 | -0.032 | 40.9272
13 | 1.3445 | 0.03591 | -0.0287 | 37.4408
13.5 | 1.3614 | 0.03891 | -0.0263 | 34.9884
14 | 1.3727 | 0.04259 | -0.0238 | 32.2306
14.5 | 1.3857 | 0.04626 | -0.022 | 29.9546
15 | 1.3924 | 0.05076 | -0.0201 | 27.431
15.5 | 1.3959 | 0.05587 | -0.0187 | 24.9848
16 | 1.3935 | 0.06196 | -0.0177 | 22.4903
16.5 | 1.3774 | 0.07028 | -0.0174 | 19.5987
17 | 1.3439 | 0.08185 | -0.0184 | 16.4191
17.5 | 1.3119 | 0.09434 | -0.0216 | 13.9061
18 | 1.2819 | 0.10773 | -0.027 | 11.8992
19 | 1.2388 | 0.1343 | -0.041 | 9.2241
19.5 | 1.1923 | 0.15544 | -0.0538 | 7.6705
20 | 1.1729 | 0.17098 | -0.0634 | 6.8599

## 43. Re 1M Mach 0.10 (1)
BIGFOIL.COM POLAR EXPORT
NACA67-710 a=0.5
NACA67-710 a=0.5 |  |  |  | Cl Max: | 1.343 | at alpha= | 9 | deg
JavaFoil+Calcfoil stall+Eppler ext transition |  |  |  | L/D Max: | 160.173 | at alpha= | 5.5 | deg
Re: | 1000000 |  |  | Cd Min: | 0.00571 | at alpha= | 1 | deg
Mach: | 0.1 |  |  | Cl=0 at alpha= | -4.5111 | deg
|  |  |  | @ Cl=0.1, Cd= | 0.032189
|  |  |  | @ Cl=0.4, Cd= | 0.0075178
|  |  |  | @ Cl=0.6, Cd= | 0.0072751
alpha (deg) | Cl | Cd | Cm | Cl/Cd
-16 | -0.237 | 0.13873 | -0.033 | -1.711
-15.5 | -0.25 | 0.13148 | -0.033 | -1.899
-15 | -0.261 | 0.12731 | -0.033 | -2.049
-14.5 | -0.272 | 0.11721 | -0.033 | -2.317
-14 | -0.282 | 0.11334 | -0.033 | -2.487
-13.5 | -0.291 | 0.12207 | -0.032 | -2.388
-13 | -0.3 | 0.11325 | -0.033 | -2.649
-12.5 | -0.307 | 0.10791 | -0.033 | -2.847
-12 | -0.313 | 0.10198 | -0.032 | -3.067
-11.5 | -0.316 | 0.09333 | -0.032 | -3.388
-11 | -0.317 | 0.08694 | -0.032 | -3.647
-10.5 | -0.315 | 0.08144 | -0.032 | -3.868
-10 | -0.31 | 0.07538 | -0.032 | -4.11
-9.5 | -0.301 | 0.07109 | -0.032 | -4.233
-9 | -0.288 | 0.06619 | -0.033 | -4.353
-8.5 | -0.271 | 0.06043 | -0.033 | -4.488
-8 | -0.25 | 0.05645 | -0.034 | -4.431
-7.5 | -0.225 | 0.0524 | -0.034 | -4.291
-7 | -0.195 | 0.04871 | -0.035 | -4.013
-6.5 | -0.162 | 0.04506 | -0.035 | -3.601
-6 | -0.126 | 0.04232 | -0.035 | -2.967
-5.5 | -0.086 | 0.03991 | -0.036 | -2.152
-5 | -0.044 | 0.03792 | -0.036 | -1.15
-4.5 | 0.001 | 0.03567 | -0.037 | 0.021
-4 | 0.047 | 0.03394 | -0.038 | 1.377
-3.5 | 0.094 | 0.03241 | -0.041 | 2.897
-3 | 0.142 | 0.03064 | -0.045 | 4.629
-2.5 | 0.236 | 0.00744 | -0.094 | 31.728
-2 | 0.296 | 0.00709 | -0.095 | 41.748
-1.5 | 0.357 | 0.00774 | -0.095 | 46.06
-1 | 0.417 | 0.00743 | -0.096 | 56.115
-0.5 | 0.477 | 0.0074 | -0.097 | 64.463
0 | 0.536 | 0.00739 | -0.097 | 72.509
0.5 | 0.595 | 0.00742 | -0.098 | 80.145
1 | 0.654 | 0.00571 | -0.099 | 114.514
1.5 | 0.712 | 0.00584 | -0.1 | 121.986
2 | 0.771 | 0.00597 | -0.1 | 128.99
2.5 | 0.829 | 0.00613 | -0.101 | 135.173
3 | 0.887 | 0.00627 | -0.102 | 141.528
3.5 | 0.94 | 0.00643 | -0.103 | 146.149
4 | 0.996 | 0.00662 | -0.104 | 150.565
4.5 | 1.051 | 0.00678 | -0.104 | 155.045
5 | 1.104 | 0.00698 | -0.105 | 158.186
5.5 | 1.154 | 0.0072 | -0.106 | 160.173
6 | 1.194 | 0.01457 | -0.106 | 81.943
6.5 | 1.236 | 0.01535 | -0.107 | 80.536
7 | 1.275 | 0.01619 | -0.107 | 78.726
7.5 | 1.308 | 0.01712 | -0.108 | 76.429
8 | 1.329 | 0.01802 | -0.109 | 73.741
8.5 | 1.341 | 0.019 | -0.11 | 70.565
9 | 1.343 | 0.02005 | -0.11 | 66.976
9.5 | 1.335 | 0.02117 | -0.111 | 63.024
10 | 1.316 | 0.02238 | -0.112 | 58.794
10.5 | 1.288 | 0.02335 | -0.112 | 55.15
11 | 1.037 | 0.0745 | -0.05 | 13.913
11.5 | 1 | 0.07994 | -0.044 | 12.506
12 | 0.96 | 0.08552 | -0.045 | 11.221
12.5 | 0.915 | 0.09296 | -0.043 | 9.842
13 | 0.868 | 0.09546 | -0.044 | 9.091
13.5 | 0.819 | 0.10413 | -0.043 | 7.861
14 | 0.769 | 0.11264 | -0.044 | 6.826

## 44. Re 1M Mach 0.10 (2)
BIGFOIL.COM POLAR EXPORT
NACA67-710 a=0.5
NACA67-710 a=0.5 |  |  |  | Cl Max: | 1.3822 | at alpha= | 15.5 | deg
XFOIL ncrit=9 |  |  |  | L/D Max: | 155.942 | at alpha= | 5 | deg
Re: | 1000000 |  |  | Cd Min: | 0.2137 | at alpha= | -19.5 | deg
Mach: | 0.1 |  |  | Cl=0 at alpha= | -5.5882 | deg
|  |  |  | @ Cl=0.1, Cd= | 0.020325
|  |  |  | @ Cl=0.4, Cd= | 0.0077155
|  |  |  | @ Cl=0.6, Cd= | 0.0051768
alpha (deg) | Cl | Cd | Cm | Cl/Cd
-19.5 | -0.4367 | 0.2137 | -0.0276 | -2.0435
-19 | -0.4193 | 0.20809 | -0.0314 | -2.015
-18.5 | -0.4017 | 0.20206 | -0.0354 | -1.988
-18 | -0.3774 | 0.19493 | -0.0415 | -1.9361
-17.5 | -0.3489 | 0.18707 | -0.0489 | -1.8651
-17 | -0.3238 | 0.17946 | -0.0556 | -1.8043
-16.5 | -0.3053 | 0.17273 | -0.0601 | -1.7675
-16 | -0.2904 | 0.16648 | -0.0635 | -1.7444
-15.5 | -0.2754 | 0.16022 | -0.0667 | -1.7189
-14.5 | -0.2445 | 0.14709 | -0.0723 | -1.6622
-14 | -0.2291 | 0.14114 | -0.0752 | -1.6232
-13.5 | -0.2137 | 0.13505 | -0.0782 | -1.5824
-13 | -0.1987 | 0.12894 | -0.0812 | -1.541
-12.5 | -0.1851 | 0.12235 | -0.0842 | -1.5129
-12 | -0.1753 | 0.1158 | -0.0877 | -1.5138
-11.5 | -0.1649 | 0.10851 | -0.0903 | -1.5197
-11 | -0.1512 | 0.10257 | -0.0924 | -1.4741
-10.5 | -0.1361 | 0.0974 | -0.0946 | -1.3973
-10 | -0.123 | 0.09208 | -0.0968 | -1.3358
-9.5 | -0.1109 | 0.08669 | -0.0991 | -1.2793
-9 | -0.1035 | 0.08077 | -0.102 | -1.2814
-8.5 | -0.0994 | 0.0751 | -0.1046 | -1.3236
-8 | -0.1023 | 0.06941 | -0.1068 | -1.4739
-7.5 | -0.0981 | 0.06316 | -0.1096 | -1.5532
-7 | -0.0915 | 0.05551 | -0.1123 | -1.6484
-6.5 | -0.0656 | 0.05064 | -0.1143 | -1.2954
-6 | -0.035 | 0.04488 | -0.1165 | -0.77986
-5.5 | 0.0075 | 0.03784 | -0.1181 | 0.1982
-5 | 0.0306 | 0.02705 | -0.1163 | 1.1312
-4.5 | 0.0735 | 0.0245 | -0.1159 | 3
-3.5 | 0.1578 | 0.01122 | -0.11 | 14.0642
-3 | 0.2119 | 0.0101 | -0.1099 | 20.9802
-2.5 | 0.2663 | 0.00932 | -0.1097 | 28.573
-2 | 0.3208 | 0.00875 | -0.1096 | 36.6629
-1.5 | 0.3728 | 0.00786 | -0.109 | 47.43
-1 | 0.4274 | 0.00757 | -0.109 | 56.4597
-0.5 | 0.4814 | 0.00726 | -0.1089 | 66.3085
0 | 0.535 | 0.00697 | -0.1088 | 76.7575
0.5 | 0.5682 | 0.00513 | -0.105 | 110.7602
1 | 0.6158 | 0.0052 | -0.103 | 118.4231
2 | 0.7145 | 0.00566 | -0.0992 | 126.2367
2.5 | 0.7782 | 0.00578 | -0.1015 | 134.6367
3 | 0.8359 | 0.00589 | -0.1024 | 141.9185
3.5 | 0.8904 | 0.00602 | -0.1027 | 147.907
4 | 0.952 | 0.00623 | -0.1046 | 152.809
4.5 | 1.0118 | 0.00651 | -0.1062 | 155.4224
5 | 1.0682 | 0.00685 | -0.1071 | 155.9416
5.5 | 1.1175 | 0.00769 | -0.1069 | 145.3186
6 | 1.0937 | 0.00903 | -0.0917 | 121.1185
6.5 | 1.0773 | 0.01087 | -0.0788 | 99.1076
7 | 1.0781 | 0.01302 | -0.0701 | 82.8034
7.5 | 1.0882 | 0.01505 | -0.0635 | 72.3056
8 | 1.1146 | 0.01641 | -0.0596 | 67.922
8.5 | 1.1441 | 0.01767 | -0.0563 | 64.7482
9 | 1.1724 | 0.01905 | -0.053 | 61.5433
9.5 | 1.199 | 0.02061 | -0.0496 | 58.1756
10 | 1.2299 | 0.02194 | -0.047 | 56.0574
10.5 | 1.2543 | 0.02376 | -0.0437 | 52.7904
11 | 1.2715 | 0.02618 | -0.0397 | 48.5676
11.5 | 1.2947 | 0.02828 | -0.0368 | 45.7815
12 | 1.3178 | 0.03044 | -0.034 | 43.2917
12.5 | 1.3264 | 0.03395 | -0.0301 | 39.0692
13 | 1.341 | 0.03713 | -0.0272 | 36.1163
13.5 | 1.3561 | 0.04042 | -0.0247 | 33.5502
14 | 1.3659 | 0.04441 | -0.0222 | 30.7566
14.5 | 1.3775 | 0.04836 | -0.0203 | 28.4843
15 | 1.3818 | 0.05333 | -0.0185 | 25.9104
15.5 | 1.3822 | 0.05902 | -0.0173 | 23.4192
16 | 1.3757 | 0.06591 | -0.0166 | 20.8724
16.5 | 1.353 | 0.07553 | -0.017 | 17.9134
17 | 1.3173 | 0.08807 | -0.0192 | 14.9574
17.5 | 1.2857 | 0.1012 | -0.0237 | 12.7045
18 | 1.2494 | 0.11666 | -0.0309 | 10.7098
18.5 | 1.2227 | 0.13149 | -0.0391 | 9.2988
19 | 1.2102 | 0.14413 | -0.0466 | 8.3966
19.5 | 1.1715 | 0.16434 | -0.059 | 7.1285

## 45. Re 1M Mach 0.25 (1)
BIGFOIL.COM POLAR EXPORT
NACA67-710 a=0.5
NACA67-710 a=0.5 |  |  |  | Cl Max: | 1.337 | at alpha= | 8 | deg
JavaFoil+Calcfoil stall+Eppler ext transition |  |  |  | L/D Max: | 157.308 | at alpha= | 5 | deg
Re: | 1000000 |  |  | Cd Min: | 0.00583 | at alpha= | 1 | deg
Mach: | 0.25 |  |  | Cl=0 at alpha= | -4.5111 | deg
|  |  |  | @ Cl=0.1, Cd= | 0.032405
|  |  |  | @ Cl=0.4, Cd= | 0.0075135
|  |  |  | @ Cl=0.6, Cd= | 0.10352
alpha (deg) | Cl | Cd | Cm | Cl/Cd
-14 | -0.055 | 0.11375 | -0.036 | -0.48
-13.5 | -0.052 | 0.11017 | -0.036 | -0.47
-13 | -0.049 | 0.10255 | -0.036 | -0.477
-12.5 | -0.046 | 0.09543 | -0.037 | -0.483
-12 | -0.112 | 0.09189 | -0.037 | -1.215
-11.5 | -0.151 | 0.08623 | -0.036 | -1.748
-11 | -0.18 | 0.0836 | -0.036 | -2.157
-10.5 | -0.204 | 0.07677 | -0.036 | -2.652
-10 | -0.221 | 0.08603 | -0.035 | -2.568
-9.5 | -0.232 | 0.0793 | -0.035 | -2.926
-9 | -0.237 | 0.07119 | -0.034 | -3.324
-8.5 | -0.234 | 0.06673 | -0.034 | -3.512
-8 | -0.225 | 0.06123 | -0.034 | -3.677
-7.5 | -0.209 | 0.05604 | -0.035 | -3.732
-7 | -0.187 | 0.05128 | -0.035 | -3.639
-6.5 | -0.158 | 0.04752 | -0.036 | -3.327
-6 | -0.124 | 0.04331 | -0.036 | -2.869
-5.5 | -0.086 | 0.04082 | -0.036 | -2.106
-5 | -0.044 | 0.03839 | -0.036 | -1.147
-4.5 | 0.001 | 0.0361 | -0.038 | 0.021
-4 | 0.048 | 0.0341 | -0.038 | 1.397
-3.5 | 0.096 | 0.03252 | -0.041 | 2.951
-3 | 0.145 | 0.03111 | -0.044 | 4.664
-2.5 | 0.242 | 0.0072 | -0.096 | 33.582
-2 | 0.304 | 0.00794 | -0.097 | 38.286
-1.5 | 0.366 | 0.00753 | -0.098 | 48.605
-1 | 0.428 | 0.0075 | -0.099 | 57.099
-0.5 | 0.49 | 0.00747 | -0.099 | 65.664
0 | 0.55 | 0.00749 | -0.1 | 73.431
0.5 | 0.611 | 0.00748 | -0.101 | 81.583
1 | 0.671 | 0.00583 | -0.102 | 115.123
1.5 | 0.731 | 0.00598 | -0.102 | 122.257
2 | 0.791 | 0.00613 | -0.103 | 129.069
2.5 | 0.851 | 0.00628 | -0.104 | 135.58
3 | 0.911 | 0.00642 | -0.105 | 141.788
3.5 | 0.965 | 0.00659 | -0.105 | 146.311
4 | 1.022 | 0.00677 | -0.106 | 150.914
4.5 | 1.078 | 0.00697 | -0.107 | 154.544
5 | 1.131 | 0.00719 | -0.108 | 157.308
5.5 | 1.175 | 0.01445 | -0.108 | 81.317
6 | 1.221 | 0.01526 | -0.109 | 80.009
6.5 | 1.262 | 0.01611 | -0.109 | 78.312
7 | 1.298 | 0.01702 | -0.11 | 76.265
7.5 | 1.326 | 0.01807 | -0.111 | 73.409
8 | 1.337 | 0.01905 | -0.112 | 70.212
8.5 | 1.335 | 0.02024 | -0.112 | 65.948
9 | 1.317 | 0.02144 | -0.113 | 61.452
9.5 | 1.069 | 0.0602 | -0.064 | 17.756
10 | 1.023 | 0.06583 | -0.058 | 15.537
10.5 | 0.964 | 0.07238 | -0.044 | 13.313
11 | 0.896 | 0.07874 | -0.044 | 11.385
11.5 | 0.818 | 0.0866 | -0.04 | 9.441
12 | 0.73 | 0.09199 | -0.042 | 7.935
12.5 | 0.635 | 0.09565 | -0.046 | 6.638
13 | 0.534 | 0.10352 | -0.048 | 5.156

## 46. Re 1M Mach 0.25 (2)
BIGFOIL.COM POLAR EXPORT
NACA67-710 a=0.5
NACA67-710 a=0.5 |  |  |  | Cl Max: | 1.3207 | at alpha= | 13.5 | deg
XFOIL ncrit=9 |  |  |  | L/D Max: | 532.967 | at alpha= | -0.5 | deg
Re: | 1000000 |  |  | Cd Min: | 0.22268 | at alpha= | -20 | deg
Mach: | 0.25 |  |  | Cl=0 at alpha= | -5.7174 | deg
|  |  |  | @ Cl=0.1, Cd= | 0.010186
|  |  |  | @ Cl=0.4, Cd= | 0.0010277
|  |  |  | @ Cl=0.6, Cd= | 0.0053298
alpha (deg) | Cl | Cd | Cm | Cl/Cd
-20 | -0.456 | 0.22268 | -0.0249 | -2.0478
-19.5 | -0.4381 | 0.21637 | -0.0289 | -2.0248
-19 | -0.4196 | 0.2105 | -0.0331 | -1.9933
-18 | -0.3656 | 0.19555 | -0.0469 | -1.8696
-17.5 | -0.3392 | 0.18799 | -0.0534 | -1.8044
-17 | -0.3204 | 0.18129 | -0.0577 | -1.7673
-16.5 | -0.3045 | 0.17494 | -0.0612 | -1.7406
-16 | -0.2891 | 0.16864 | -0.0646 | -1.7143
-15.5 | -0.273 | 0.16159 | -0.0676 | -1.6895
-15 | -0.2561 | 0.15523 | -0.0706 | -1.6498
-14.5 | -0.2397 | 0.14912 | -0.0737 | -1.6074
-14 | -0.223 | 0.14291 | -0.077 | -1.5604
-13.5 | -0.2068 | 0.13669 | -0.0802 | -1.5129
-13 | -0.1911 | 0.13046 | -0.0831 | -1.4648
-12.5 | -0.1764 | 0.12376 | -0.0866 | -1.4253
-12 | -0.1655 | 0.11723 | -0.0901 | -1.4118
-11.5 | -0.1521 | 0.11008 | -0.0924 | -1.3817
-11 | -0.1376 | 0.10413 | -0.0949 | -1.3214
-10.5 | -0.1223 | 0.09882 | -0.0972 | -1.2376
-10 | -0.1084 | 0.09338 | -0.0995 | -1.1608
-9.5 | -0.0953 | 0.08772 | -0.1021 | -1.0864
-9 | -0.0878 | 0.08191 | -0.1052 | -1.0719
-8.5 | -0.0802 | 0.07622 | -0.1078 | -1.0522
-8 | -0.0765 | 0.07037 | -0.1101 | -1.0871
-7.5 | -0.0793 | 0.0647 | -0.1122 | -1.2257
-7 | -0.0728 | 0.05815 | -0.1141 | -1.2519
-6.5 | -0.0508 | 0.05305 | -0.1165 | -0.95759
-6 | -0.023 | 0.04708 | -0.1193 | -0.48853
-5.5 | 0.0177 | 0.04014 | -0.1218 | 0.44096
-5 | 0.0437 | 0.01685 | -0.1136 | 2.5935
-4.5 | 0.0733 | 0.0115 | -0.1132 | 6.3739
-4 | 0.1241 | 0.009 | -0.1125 | 13.7889
-3.5 | 0.1552 | 0.00256 | -0.1096 | 60.625
-3 | 0.2098 | 0.00196 | -0.1095 | 107.0408
-2.5 | 0.2653 | 0.00157 | -0.1094 | 168.9809
-2 | 0.3208 | 0.00132 | -0.1093 | 243.0303
-1.5 | 0.3743 | 0.00106 | -0.1088 | 353.1132
-1 | 0.43 | 0.00099 | -0.1089 | 434.3434
-0.5 | 0.485 | 0.00091 | -0.1088 | 532.967
0 | 0.552 | 0.00712 | -0.1121 | 77.5281
0.5 | 0.5882 | 0.00534 | -0.1088 | 110.1498
1 | 0.6343 | 0.0053 | -0.106 | 119.6792
1.5 | 0.684 | 0.00545 | -0.1042 | 125.5046
2 | 0.7312 | 0.00578 | -0.101 | 126.5052
3 | 0.8589 | 0.00605 | -0.1047 | 141.9669
3.5 | 0.9145 | 0.0062 | -0.1047 | 147.5
4 | 0.9782 | 0.00641 | -0.1066 | 152.6053
4.5 | 1.0395 | 0.00672 | -0.108 | 154.6875
5 | 1.0964 | 0.0071 | -0.1084 | 154.4225
5.5 | 1.14 | 0.00844 | -0.107 | 135.0711
6 | 1.0946 | 0.00944 | -0.0868 | 115.9534
6.5 | 1.0829 | 0.01172 | -0.0751 | 92.3976
7 | 1.0815 | 0.01417 | -0.0662 | 76.3232
7.5 | 1.0923 | 0.01636 | -0.0597 | 66.7665
8 | 1.1204 | 0.01782 | -0.0557 | 62.8732
8.5 | 1.15 | 0.01927 | -0.0522 | 59.6783
9 | 1.1786 | 0.02084 | -0.0486 | 56.5547
9.5 | 1.2044 | 0.02268 | -0.0448 | 53.1041
10 | 1.2285 | 0.02471 | -0.0411 | 49.7167
10.5 | 1.2542 | 0.02676 | -0.0377 | 46.8685
11 | 1.2697 | 0.02969 | -0.0335 | 42.7652
11.5 | 1.2862 | 0.03272 | -0.0297 | 39.3093
12 | 1.3016 | 0.036 | -0.0263 | 36.1556
12.5 | 1.3013 | 0.04096 | -0.022 | 31.77
13 | 1.3161 | 0.04484 | -0.0192 | 29.351
13.5 | 1.3207 | 0.04999 | -0.0164 | 26.4193
14 | 1.3165 | 0.05651 | -0.0141 | 23.2968
14.5 | 1.3074 | 0.06394 | -0.013 | 20.4473
15 | 1.2854 | 0.07368 | -0.0131 | 17.4457
15.5 | 1.2562 | 0.08536 | -0.0154 | 14.7165
16 | 1.221 | 0.09929 | -0.0204 | 12.2973
16.5 | 1.1896 | 0.1142 | -0.0278 | 10.4168
17 | 1.1505 | 0.13264 | -0.0385 | 8.6739
17.5 | 1.1036 | 0.15597 | -0.0525 | 7.0757
18 | 1.0214 | 0.19464 | -0.072 | 5.2476
18.5 | 1.012 | 0.21134 | -0.0803 | 4.7885

## 47. Re 1M Mach 0.50 (1)
BIGFOIL.COM POLAR EXPORT
NACA67-710 a=0.5
NACA67-710 a=0.5 |  |  |  | Cl Max: | 1.339 | at alpha= | 6.5 | deg
JavaFoil+Calcfoil stall+Eppler ext transition |  |  |  | L/D Max: | 151.235 | at alpha= | 5 | deg
Re: | 1000000 |  |  | Cd Min: | 0.00642 | at alpha= | 1 | deg
Mach: | 0.5 |  |  | Cl=0 at alpha= | -4.5179 | deg
|  |  |  | @ Cl=0.1, Cd= | 0.034858
|  |  |  | @ Cl=0.4, Cd= | 0.0090444
|  |  |  | @ Cl=0.6, Cd= | 0.0079152
alpha (deg) | Cl | Cd | Cm | Cl/Cd
-20 | -0.84 | 0.19048 | -0.045 | -4.411
-19.5 | -0.814 | 0.18543 | -0.045 | -4.388
-19 | -0.787 | 0.18046 | -0.045 | -4.362
-18.5 | -0.759 | 0.17447 | -0.044 | -4.351
-18 | -0.732 | 0.17167 | -0.043 | -4.262
-17.5 | -0.705 | 0.16558 | -0.043 | -4.257
-17 | -0.678 | 0.16117 | -0.044 | -4.208
-16.5 | -0.652 | 0.15363 | -0.044 | -4.241
-16 | -0.625 | 0.15269 | -0.044 | -4.091
-15.5 | -0.598 | 0.14859 | -0.045 | -4.023
-15 | -0.571 | 0.14259 | -0.045 | -4.004
-14.5 | -0.543 | 0.13549 | -0.043 | -4.005
-14 | -0.516 | 0.12916 | -0.043 | -3.993
-13.5 | -0.489 | 0.12394 | -0.043 | -3.943
-13 | -0.462 | 0.11961 | -0.044 | -3.86
-12.5 | -0.435 | 0.11423 | -0.044 | -3.805
-12 | -0.408 | 0.11077 | -0.044 | -3.679
-11.5 | -0.38 | 0.10736 | -0.045 | -3.544
-11 | -0.353 | 0.11086 | -0.044 | -3.184
-10.5 | -0.325 | 0.10349 | -0.042 | -3.145
-10 | -0.298 | 0.09327 | -0.043 | -3.2
-9.5 | -0.271 | 0.09532 | -0.043 | -2.846
-9 | -0.244 | 0.08828 | -0.043 | -2.765
-8.5 | -0.217 | 0.08378 | -0.044 | -2.589
-8 | -0.19 | 0.08886 | -0.044 | -2.135
-7.5 | -0.162 | 0.07656 | -0.041 | -2.121
-7 | -0.135 | 0.10721 | -0.04 | -1.261
-6.5 | -0.108 | 0.05017 | -0.042 | -2.154
-6 | -0.081 | 0.04568 | -0.042 | -1.772
-5.5 | -0.054 | 0.04224 | -0.044 | -1.275
-5 | -0.027 | 0.05618 | -0.041 | -0.475
-4.5 | 0.001 | 0.04198 | -0.041 | 0.017
-4 | 0.049 | 0.03755 | -0.039 | 1.314
-3.5 | 0.103 | 0.0347 | -0.041 | 2.968
-3 | 0.158 | 0.03281 | -0.042 | 4.818
-2.5 | 0.214 | 0.03151 | -0.046 | 6.801
-2 | 0.272 | 0.02997 | -0.054 | 9.069
-1.5 | 0.407 | 0.0079 | -0.109 | 51.53
-1 | 0.477 | 0.00788 | -0.11 | 60.585
-0.5 | 0.547 | 0.00785 | -0.11 | 69.718
0 | 0.612 | 0.00793 | -0.111 | 77.19
0.5 | 0.68 | 0.00797 | -0.112 | 85.285
1 | 0.747 | 0.00642 | -0.113 | 116.255
1.5 | 0.814 | 0.00661 | -0.114 | 123.11
2 | 0.881 | 0.00679 | -0.115 | 129.695
2.5 | 0.948 | 0.00698 | -0.116 | 135.729
3 | 1.014 | 0.00719 | -0.116 | 140.942
3.5 | 1.072 | 0.00744 | -0.117 | 144.119
4 | 1.134 | 0.00767 | -0.118 | 147.905
4.5 | 1.194 | 0.00794 | -0.119 | 150.381
5 | 1.249 | 0.00826 | -0.12 | 151.235
5.5 | 1.289 | 0.01743 | -0.12 | 73.992
6 | 1.324 | 0.01872 | -0.121 | 70.732
6.5 | 1.339 | 0.02025 | -0.122 | 66.145
7 | 1.32 | 0.0218 | -0.122 | 60.547
7.5 | 0.996 | 0.0523 | -0.038 | 19.052
8 | 0.666 | 0.05832 | -0.049 | 11.428
8.5 | 0.692 | 0.07017 | -0.046 | 9.863
9 | 0.718 | 0.06631 | -0.051 | 10.835
9.5 | 0.744 | 0.08672 | -0.051 | 8.58
10 | 0.771 | 0.09166 | -0.055 | 8.406
10.5 | 0.796 | 0.09502 | -0.056 | 8.378
11 | 0.822 | 0.10315 | -0.056 | 7.965
11.5 | 0.849 | 0.10939 | -0.062 | 7.758

## 48. Re 1M Mach 0.50 (2)
BIGFOIL.COM POLAR EXPORT
NACA67-710 a=0.5
NACA67-710 a=0.5 |  |  |  | Cl Max: | 1.2276 | at alpha= | 11 | deg
XFOIL ncrit=9 |  |  |  | L/D Max: | 605.667 | at alpha= | -0.5 | deg
Re: | 1000000 |  |  | Cd Min: | 0.19083 | at alpha= | 16 | deg
Mach: | 0.5 |  |  | Cl=0 at alpha= | -99 | deg
|  |  |  | @ Cl=0.1, Cd= | 0.038289
|  |  |  | @ Cl=0.4, Cd= | 0.001444
|  |  |  | @ Cl=0.6, Cd= | 0.0057513
alpha (deg) | Cl | Cd | Cm | Cl/Cd
-5 | 0.0939 | 0.03915 | -0.1387 | 2.3985
-4.5 | 0.1284 | 0.03428 | -0.1388 | 3.7456
-4 | 0.1812 | 0.02952 | -0.139 | 6.1382
-3.5 | 0.226 | 0.02418 | -0.1372 | 9.3466
-3 | 0.2467 | 0.00429 | -0.1265 | 57.5058
-2.5 | 0.302 | 0.00249 | -0.1252 | 121.2851
-2 | 0.3637 | 0.00171 | -0.1245 | 212.6901
-1.5 | 0.4251 | 0.00126 | -0.1238 | 337.381
-1 | 0.4846 | 0.00101 | -0.1229 | 479.802
-0.5 | 0.5451 | 0.0009 | -0.1221 | 605.6667
0 | 0.6216 | 0.00766 | -0.126 | 81.1488
0.5 | 0.6808 | 0.00737 | -0.1251 | 92.3745
1 | 0.7118 | 0.00584 | -0.1185 | 121.8836
1.5 | 0.7663 | 0.00604 | -0.116 | 126.8709
2 | 0.8095 | 0.00634 | -0.1102 | 127.6814
2.5 | 0.8874 | 0.00663 | -0.1128 | 133.8462
3 | 0.9547 | 0.00682 | -0.1134 | 139.9853
3.5 | 1.02 | 0.00702 | -0.1134 | 145.2991
4 | 1.09 | 0.00734 | -0.1143 | 148.5014
4.5 | 1.148 | 0.00776 | -0.1127 | 147.9381
5 | 1.1965 | 0.00845 | -0.1096 | 141.5976
5.5 | 1.1659 | 0.00959 | -0.0913 | 121.5746
6 | 1.1355 | 0.01266 | -0.0758 | 89.6919
6.5 | 1.1131 | 0.01632 | -0.0633 | 68.2047
7 | 1.1042 | 0.01993 | -0.0538 | 55.4039
7.5 | 1.1171 | 0.02286 | -0.0472 | 48.867
8 | 1.1443 | 0.02529 | -0.0423 | 45.2471
8.5 | 1.1719 | 0.02788 | -0.0375 | 42.0337
9 | 1.1963 | 0.03087 | -0.0327 | 38.7528
9.5 | 1.2108 | 0.03481 | -0.0274 | 34.7831
10 | 1.2202 | 0.03937 | -0.0222 | 30.9931
10.5 | 1.2261 | 0.04454 | -0.0167 | 27.5281
11 | 1.2276 | 0.05074 | -0.0118 | 24.1939
11.5 | 1.2157 | 0.05895 | -0.0088 | 20.6226
12 | 1.1888 | 0.06948 | -0.0086 | 17.11
12.5 | 1.1571 | 0.08162 | -0.0112 | 14.1767
13 | 1.1199 | 0.09612 | -0.0171 | 11.6511
13.5 | 1.086 | 0.11203 | -0.0259 | 9.6938
14 | 1.0588 | 0.12881 | -0.0364 | 8.2199
14.5 | 1.0353 | 0.14657 | -0.0468 | 7.0635
15 | 1.0213 | 0.16249 | -0.0558 | 6.2853
15.5 | 1.0145 | 0.17731 | -0.0642 | 5.7216
16 | 1.0151 | 0.19083 | -0.0717 | 5.3194

## 49. Re 2M Mach 0.00 (1)
BIGFOIL.COM POLAR EXPORT
NACA67-710 a=0.5
NACA67-710 a=0.5 |  |  |  | Cl Max: | 1.348 | at alpha= | 9 | deg
JavaFoil+Calcfoil stall+Eppler ext transition |  |  |  | L/D Max: | 189.782 | at alpha= | 5.5 | deg
Re: | 2000000 |  |  | Cd Min: | 0.00502 | at alpha= | 1 | deg
Mach: | 0 |  |  | Cl=0 at alpha= | -4.5111 | deg
|  |  |  | @ Cl=0.1, Cd= | 0.012847
|  |  |  | @ Cl=0.4, Cd= | 0.0064925
|  |  |  | @ Cl=0.6, Cd= | 0.0063861
alpha (deg) | Cl | Cd | Cm | Cl/Cd
-16.5 | -0.263 | 0.13441 | -0.034 | -1.958
-16 | -0.276 | 0.12714 | -0.034 | -2.167
-15.5 | -0.286 | 0.12216 | -0.034 | -2.342
-15 | -0.295 | 0.11589 | -0.034 | -2.548
-14.5 | -0.304 | 0.11108 | -0.035 | -2.737
-14 | -0.312 | 0.10488 | -0.035 | -2.977
-13.5 | -0.319 | 0.10031 | -0.035 | -3.184
-13 | -0.326 | 0.09419 | -0.035 | -3.456
-12.5 | -0.33 | 0.0898 | -0.035 | -3.677
-12 | -0.333 | 0.08636 | -0.035 | -3.856
-11.5 | -0.334 | 0.08084 | -0.034 | -4.129
-11 | -0.332 | 0.07736 | -0.034 | -4.292
-10.5 | -0.328 | 0.07525 | -0.034 | -4.353
-10 | -0.32 | 0.06901 | -0.034 | -4.637
-9.5 | -0.309 | 0.06548 | -0.034 | -4.718
-9 | -0.294 | 0.06075 | -0.034 | -4.843
-8.5 | -0.276 | 0.05644 | -0.035 | -4.884
-8 | -0.253 | 0.05306 | -0.036 | -4.771
-7.5 | -0.227 | 0.04896 | -0.037 | -4.633
-7 | -0.197 | 0.04613 | -0.038 | -4.264
-6.5 | -0.163 | 0.04275 | -0.038 | -3.809
-6 | -0.126 | 0.04056 | -0.037 | -3.101
-5.5 | -0.086 | 0.03804 | -0.04 | -2.26
-5 | -0.044 | 0.03636 | -0.04 | -1.199
-4.5 | 0.001 | 0.03415 | -0.044 | 0.022
-4 | 0.047 | 0.03195 | -0.049 | 1.469
-3.5 | 0.116 | 0.00708 | -0.092 | 16.434
-3 | 0.175 | 0.00699 | -0.093 | 25.086
-2.5 | 0.235 | 0.00697 | -0.093 | 33.71
-2 | 0.295 | 0.00689 | -0.094 | 42.759
-1.5 | 0.355 | 0.00653 | -0.095 | 54.297
-1 | 0.415 | 0.00648 | -0.096 | 64.021
-0.5 | 0.475 | 0.00638 | -0.096 | 74.499
0 | 0.535 | 0.00607 | -0.097 | 87.996
0.5 | 0.593 | 0.00657 | -0.098 | 90.331
1 | 0.652 | 0.00502 | -0.099 | 129.996
1.5 | 0.71 | 0.00502 | -0.1 | 141.612
2 | 0.769 | 0.00522 | -0.1 | 147.286
2.5 | 0.827 | 0.00522 | -0.101 | 158.337
3 | 0.885 | 0.00534 | -0.102 | 165.674
3.5 | 0.938 | 0.00545 | -0.103 | 172.185
4 | 0.994 | 0.00558 | -0.103 | 178.213
4.5 | 1.049 | 0.00574 | -0.104 | 182.788
5 | 1.102 | 0.0059 | -0.105 | 186.84
5.5 | 1.152 | 0.00607 | -0.106 | 189.782
6 | 1.191 | 0.01271 | -0.106 | 93.707
6.5 | 1.234 | 0.01338 | -0.106 | 92.235
7 | 1.274 | 0.01413 | -0.107 | 90.149
7.5 | 1.308 | 0.01495 | -0.108 | 87.471
8 | 1.33 | 0.0157 | -0.109 | 84.722
8.5 | 1.344 | 0.01647 | -0.109 | 81.574
9 | 1.348 | 0.0174 | -0.11 | 77.496
9.5 | 1.344 | 0.01843 | -0.111 | 72.897
10 | 1.33 | 0.01946 | -0.111 | 68.322
10.5 | 1.307 | 0.0204 | -0.112 | 64.067
11 | 1.275 | 0.0218 | -0.113 | 58.488
11.5 | 1.233 | 0.02326 | -0.113 | 53.024
12 | 1.19 | 0.02427 | -0.114 | 49.015
12.5 | 0.951 | 0.08515 | -0.057 | 11.165
13 | 0.909 | 0.08958 | -0.059 | 10.151
13.5 | 0.863 | 0.09725 | -0.053 | 8.87
14 | 0.819 | 0.10279 | -0.056 | 7.965

## 50. Re 2M Mach 0.00 (2)
BIGFOIL.COM POLAR EXPORT
NACA67-710 a=0.5
NACA67-710 a=0.5 |  |  |  | Cl Max: | 1.5107 | at alpha= | 16 | deg
XFOIL ncrit=9 |  |  |  | L/D Max: | 182.359 | at alpha= | 3.5 | deg
Re: | 2000000 |  |  | Cd Min: | 0.21893 | at alpha= | -20 | deg
Mach: | 0 |  |  | Cl=0 at alpha= | -4.8897 | deg
|  |  |  | @ Cl=0.1, Cd= | 0.0082167
|  |  |  | @ Cl=0.4, Cd= | 0.0061175
|  |  |  | @ Cl=0.6, Cd= | 0.0045623
alpha (deg) | Cl | Cd | Cm | Cl/Cd
-20 | -0.4544 | 0.21893 | -0.0232 | -2.0755
-19.5 | -0.4242 | 0.21161 | -0.0317 | -2.0046
-19 | -0.3977 | 0.20464 | -0.0386 | -1.9434
-18.5 | -0.3805 | 0.19852 | -0.0423 | -1.9167
-18 | -0.3638 | 0.19184 | -0.0455 | -1.8964
-17.5 | -0.3475 | 0.18565 | -0.0489 | -1.8718
-17 | -0.3319 | 0.17888 | -0.0524 | -1.8554
-16.5 | -0.3157 | 0.17232 | -0.0559 | -1.8321
-16 | -0.2996 | 0.16584 | -0.0594 | -1.8066
-15.5 | -0.2839 | 0.15936 | -0.0628 | -1.7815
-15 | -0.2692 | 0.15269 | -0.0662 | -1.763
-14.5 | -0.2529 | 0.14666 | -0.0695 | -1.7244
-14 | -0.2366 | 0.14059 | -0.0728 | -1.6829
-13.5 | -0.2212 | 0.13415 | -0.0761 | -1.6489
-13 | -0.2058 | 0.12801 | -0.0792 | -1.6077
-12.5 | -0.1917 | 0.12107 | -0.0823 | -1.5834
-12 | -0.1803 | 0.11396 | -0.0854 | -1.5821
-11.5 | -0.1725 | 0.10655 | -0.0882 | -1.619
-11 | -0.1586 | 0.10085 | -0.0908 | -1.5726
-10.5 | -0.1434 | 0.09578 | -0.0933 | -1.4972
-10 | -0.131 | 0.09033 | -0.0957 | -1.4502
-9.5 | -0.1191 | 0.08487 | -0.098 | -1.4033
-9 | -0.1108 | 0.07877 | -0.1007 | -1.4066
-8.5 | -0.1064 | 0.07305 | -0.1028 | -1.4565
-7 | -0.1091 | 0.05068 | -0.1117 | -2.1527
-6.5 | -0.0771 | 0.04657 | -0.1136 | -1.6556
-6 | -0.0712 | 0.02875 | -0.1138 | -2.4765
-5.5 | -0.0621 | 0.01261 | -0.1076 | -4.9247
-5 | -0.012 | 0.01051 | -0.107 | -1.1418
-4.5 | 0.0424 | 0.00988 | -0.1071 | 4.2915
-4 | 0.0944 | 0.00827 | -0.1067 | 11.4148
-3.5 | 0.149 | 0.00775 | -0.1069 | 19.2258
-3 | 0.2037 | 0.00725 | -0.107 | 28.0966
-2.5 | 0.2589 | 0.00693 | -0.1072 | 37.3593
-2 | 0.3129 | 0.00643 | -0.1071 | 48.6625
-1.5 | 0.3678 | 0.00624 | -0.1072 | 58.9423
-1 | 0.423 | 0.00603 | -0.1075 | 70.1493
-0.5 | 0.4781 | 0.00591 | -0.1077 | 80.8968
0 | 0.5329 | 0.00584 | -0.1079 | 91.25
1 | 0.6248 | 0.00409 | -0.1054 | 152.7628
1.5 | 0.6772 | 0.00414 | -0.1049 | 163.5749
2 | 0.7284 | 0.00427 | -0.1041 | 170.5855
2.5 | 0.7722 | 0.00445 | -0.1014 | 173.5281
3 | 0.824 | 0.0046 | -0.101 | 179.1304
3.5 | 0.8735 | 0.00479 | -0.1002 | 182.3591
4 | 0.9199 | 0.00505 | -0.0987 | 182.1584
4.5 | 0.9655 | 0.00532 | -0.0971 | 181.485
5 | 1.0006 | 0.00592 | -0.0933 | 169.0203
6 | 1.0518 | 0.00948 | -0.0851 | 110.9494
6.5 | 1.0616 | 0.01084 | -0.0773 | 97.9336
7 | 1.0827 | 0.01211 | -0.0719 | 89.4055
7.5 | 1.1122 | 0.01312 | -0.0682 | 84.7713
8 | 1.1461 | 0.01398 | -0.0653 | 81.9814
8.5 | 1.1797 | 0.01488 | -0.0625 | 79.2809
9 | 1.2117 | 0.0159 | -0.0596 | 76.2075
9.5 | 1.2417 | 0.01709 | -0.0565 | 72.6565
10 | 1.2738 | 0.01819 | -0.054 | 70.0275
10.5 | 1.3019 | 0.01956 | -0.0509 | 66.5593
11 | 1.3281 | 0.02111 | -0.0477 | 62.9133
11.5 | 1.3554 | 0.02263 | -0.0449 | 59.8939
12 | 1.3752 | 0.02475 | -0.0414 | 55.5636
12.5 | 1.3993 | 0.02664 | -0.0386 | 52.5263
13 | 1.4223 | 0.02868 | -0.0359 | 49.5921
13.5 | 1.4431 | 0.03099 | -0.0333 | 46.5666
14 | 1.4613 | 0.03361 | -0.0307 | 43.4781
14.5 | 1.4807 | 0.03621 | -0.0285 | 40.892
15 | 1.4941 | 0.03949 | -0.0261 | 37.8349
15.5 | 1.504 | 0.04326 | -0.0239 | 34.7665
16 | 1.5107 | 0.04757 | -0.022 | 31.7574
16.5 | 1.5014 | 0.05388 | -0.0199 | 27.8656
17 | 1.4787 | 0.06235 | -0.0185 | 23.7161
17.5 | 1.4762 | 0.06882 | -0.0186 | 21.4502
18 | 1.4812 | 0.07455 | -0.0193 | 19.8685
18.5 | 1.4664 | 0.08351 | -0.021 | 17.5596
19 | 1.4095 | 0.10034 | -0.0262 | 14.0472
19.5 | 1.42 | 0.10632 | -0.0289 | 13.3559
20 | 1.3799 | 0.12234 | -0.0366 | 11.2792

## 51. Re 2M Mach 0.10 (1)
BIGFOIL.COM POLAR EXPORT
NACA67-710 a=0.5
NACA67-710 a=0.5 |  |  |  | Cl Max: | 1.346 | at alpha= | 9 | deg
JavaFoil+Calcfoil stall+Eppler ext transition |  |  |  | L/D Max: | 189.385 | at alpha= | 5.5 | deg
Re: | 2000000 |  |  | Cd Min: | 0.00493 | at alpha= | 1 | deg
Mach: | 0.1 |  |  | Cl=0 at alpha= | -4.5111 | deg
|  |  |  | @ Cl=0.1, Cd= | 0.013198
|  |  |  | @ Cl=0.4, Cd= | 0.0065085
|  |  |  | @ Cl=0.6, Cd= | 0.0064588
alpha (deg) | Cl | Cd | Cm | Cl/Cd
-16.5 | -0.224 | 0.13477 | -0.034 | -1.661
-16 | -0.238 | 0.12761 | -0.034 | -1.862
-15.5 | -0.25 | 0.12303 | -0.035 | -2.032
-15 | -0.261 | 0.11643 | -0.035 | -2.243
-14.5 | -0.272 | 0.10911 | -0.035 | -2.493
-14 | -0.282 | 0.10651 | -0.035 | -2.65
-13.5 | -0.292 | 0.09977 | -0.035 | -2.925
-13 | -0.3 | 0.09634 | -0.035 | -3.119
-12.5 | -0.308 | 0.0902 | -0.035 | -3.411
-12 | -0.313 | 0.08608 | -0.035 | -3.638
-11.5 | -0.317 | 0.08143 | -0.035 | -3.887
-11 | -0.317 | 0.07667 | -0.035 | -4.14
-10.5 | -0.315 | 0.0757 | -0.034 | -4.166
-10 | -0.31 | 0.06984 | -0.034 | -4.44
-9.5 | -0.301 | 0.06562 | -0.034 | -4.59
-9 | -0.288 | 0.06173 | -0.035 | -4.672
-8.5 | -0.271 | 0.05694 | -0.035 | -4.767
-8 | -0.25 | 0.05311 | -0.036 | -4.714
-7.5 | -0.225 | 0.04973 | -0.037 | -4.526
-7 | -0.196 | 0.04652 | -0.038 | -4.206
-6.5 | -0.162 | 0.04296 | -0.038 | -3.782
-6 | -0.126 | 0.04062 | -0.037 | -3.093
-5.5 | -0.086 | 0.03822 | -0.039 | -2.251
-5 | -0.044 | 0.03647 | -0.04 | -1.198
-4.5 | 0.001 | 0.03432 | -0.044 | 0.022
-4 | 0.047 | 0.03224 | -0.048 | 1.459
-3.5 | 0.117 | 0.00709 | -0.092 | 16.472
-3 | 0.176 | 0.00706 | -0.093 | 24.959
-2.5 | 0.236 | 0.007 | -0.094 | 33.714
-2 | 0.296 | 0.00689 | -0.095 | 43.011
-1.5 | 0.357 | 0.00653 | -0.095 | 54.56
-1 | 0.417 | 0.0065 | -0.096 | 64.154
-0.5 | 0.477 | 0.00642 | -0.097 | 74.334
0 | 0.537 | 0.00687 | -0.098 | 78.172
0.5 | 0.596 | 0.00657 | -0.098 | 90.815
1 | 0.655 | 0.00493 | -0.099 | 132.89
1.5 | 0.714 | 0.00504 | -0.1 | 141.577
2 | 0.773 | 0.00526 | -0.101 | 146.868
2.5 | 0.831 | 0.00525 | -0.102 | 158.222
3 | 0.89 | 0.00536 | -0.102 | 165.995
3.5 | 0.943 | 0.00549 | -0.103 | 171.818
4 | 0.999 | 0.00561 | -0.104 | 177.895
4.5 | 1.054 | 0.00576 | -0.105 | 182.795
5 | 1.107 | 0.00592 | -0.105 | 186.899
5.5 | 1.157 | 0.00611 | -0.106 | 189.385
6 | 1.196 | 0.01281 | -0.106 | 93.432
6.5 | 1.239 | 0.0135 | -0.107 | 91.793
7 | 1.278 | 0.01426 | -0.108 | 89.638
7.5 | 1.311 | 0.01508 | -0.108 | 86.962
8 | 1.332 | 0.01587 | -0.109 | 83.967
8.5 | 1.344 | 0.01671 | -0.11 | 80.427
9 | 1.346 | 0.0177 | -0.111 | 76.06
9.5 | 1.338 | 0.01872 | -0.111 | 71.488
10 | 1.32 | 0.01974 | -0.112 | 66.885
10.5 | 1.293 | 0.02068 | -0.113 | 62.495
11 | 1.255 | 0.02213 | -0.113 | 56.701
11.5 | 1.012 | 0.07316 | -0.066 | 13.833
12 | 1.148 | 0.0258 | -0.113 | 44.506
12.5 | 0.919 | 0.08713 | -0.056 | 10.544
13 | 0.871 | 0.09115 | -0.057 | 9.56
13.5 | 0.821 | 0.09813 | -0.053 | 8.364
14 | 0.771 | 0.1042 | -0.054 | 7.399

## 52. Re 2M Mach 0.10 (2)
BIGFOIL.COM POLAR EXPORT
NACA67-710 a=0.5
NACA67-710 a=0.5 |  |  |  | Cl Max: | 1.4954 | at alpha= | 16 | deg
XFOIL ncrit=9 |  |  |  | L/D Max: | 182.599 | at alpha= | 3.5 | deg
Re: | 2000000 |  |  | Cd Min: | 0.13933 | at alpha= | 20 | deg
Mach: | 0.1 |  |  | Cl=0 at alpha= | -4.8944 | deg
|  |  |  | @ Cl=0.1, Cd= | 0.0083218
|  |  |  | @ Cl=0.4, Cd= | 0.0061421
|  |  |  | @ Cl=0.6, Cd= | 0.0051065
alpha (deg) | Cl | Cd | Cm | Cl/Cd
-7 | -0.106 | 0.05129 | -0.1121 | -2.0667
-6.5 | -0.0746 | 0.04718 | -0.114 | -1.5812
-6 | -0.042 | 0.04156 | -0.1159 | -1.0106
-5.5 | -0.0032 | 0.03437 | -0.1167 | -0.093104
-5 | -0.0114 | 0.01091 | -0.108 | -1.0449
-4.5 | 0.0426 | 0.00997 | -0.1079 | 4.2728
-4 | 0.0951 | 0.00837 | -0.1075 | 11.362
-3.5 | 0.15 | 0.00783 | -0.1076 | 19.1571
-3 | 0.2051 | 0.0073 | -0.1077 | 28.0959
-2.5 | 0.2604 | 0.00695 | -0.1078 | 37.4676
-2 | 0.3149 | 0.00645 | -0.1078 | 48.8217
-1.5 | 0.3701 | 0.00625 | -0.1079 | 59.216
-1 | 0.4255 | 0.00605 | -0.1081 | 70.3306
-0.5 | 0.4809 | 0.00592 | -0.1083 | 81.2331
0 | 0.536 | 0.00585 | -0.1085 | 91.6239
0.5 | 0.5883 | 0.00552 | -0.1083 | 106.5761
1 | 0.6282 | 0.00411 | -0.1059 | 152.8467
1.5 | 0.6809 | 0.00417 | -0.1054 | 163.2854
2 | 0.7324 | 0.00429 | -0.1046 | 170.7226
2.5 | 0.7763 | 0.00447 | -0.1019 | 173.6689
3 | 0.8283 | 0.00462 | -0.1015 | 179.2857
3.5 | 0.8783 | 0.00481 | -0.1006 | 182.5988
4 | 0.9246 | 0.00507 | -0.099 | 182.3669
4.5 | 0.9702 | 0.00535 | -0.0973 | 181.3458
5.5 | 1.0364 | 0.00788 | -0.0904 | 131.5228
6 | 1.0525 | 0.00955 | -0.0843 | 110.2094
6.5 | 1.0626 | 0.01097 | -0.0766 | 96.8642
7 | 1.0837 | 0.01228 | -0.0712 | 88.2492
7.5 | 1.1134 | 0.0133 | -0.0675 | 83.7143
8 | 1.1473 | 0.01419 | -0.0645 | 80.8527
8.5 | 1.1812 | 0.01512 | -0.0617 | 78.1217
9 | 1.2135 | 0.01616 | -0.0588 | 75.0928
9.5 | 1.2438 | 0.01738 | -0.0556 | 71.565
10 | 1.2747 | 0.01858 | -0.0528 | 68.606
10.5 | 1.3021 | 0.02003 | -0.0496 | 65.0075
11 | 1.3292 | 0.02158 | -0.0465 | 61.5941
11.5 | 1.3564 | 0.02318 | -0.0436 | 58.516
12 | 1.3759 | 0.02538 | -0.04 | 54.212
12.5 | 1.399 | 0.02742 | -0.037 | 51.0212
13 | 1.4205 | 0.02967 | -0.0342 | 47.8766
13.5 | 1.4401 | 0.03217 | -0.0314 | 44.7653
14 | 1.4569 | 0.03502 | -0.0287 | 41.6019
14.5 | 1.4755 | 0.03783 | -0.0265 | 39.0034
15 | 1.4868 | 0.04145 | -0.024 | 35.8697
15.5 | 1.4932 | 0.04576 | -0.0218 | 32.6311
16 | 1.4954 | 0.05074 | -0.0199 | 29.4718
16.5 | 1.4662 | 0.05979 | -0.0177 | 24.5225
17 | 1.4623 | 0.06635 | -0.0174 | 22.0392
17.5 | 1.4542 | 0.07395 | -0.0181 | 19.6646
18 | 1.4517 | 0.08112 | -0.0194 | 17.8957
18.5 | 1.429 | 0.09196 | -0.0224 | 15.5394
19 | 1.3652 | 0.11126 | -0.0301 | 12.2704
19.5 | 1.3639 | 0.12006 | -0.0347 | 11.3602
20 | 1.3151 | 0.13933 | -0.0454 | 9.4387

## 53. Re 2M Mach 0.25 (1)
BIGFOIL.COM POLAR EXPORT
NACA67-710 a=0.5
NACA67-710 a=0.5 |  |  |  | Cl Max: | 1.341 | at alpha= | 8 | deg
JavaFoil+Calcfoil stall+Eppler ext transition |  |  |  | L/D Max: | 185.965 | at alpha= | 5 | deg
Re: | 2000000 |  |  | Cd Min: | 0.00503 | at alpha= | 1 | deg
Mach: | 0.25 |  |  | Cl=0 at alpha= | -4.5111 | deg
|  |  |  | @ Cl=0.1, Cd= | 0.014032
|  |  |  | @ Cl=0.4, Cd= | 0.0064381
|  |  |  | @ Cl=0.6, Cd= | 0.09498
alpha (deg) | Cl | Cd | Cm | Cl/Cd
-14 | -0.055 | 0.10663 | -0.037 | -0.513
-13.5 | -0.052 | 0.10155 | -0.037 | -0.51
-13 | -0.049 | 0.09531 | -0.037 | -0.514
-12.5 | -0.046 | 0.08897 | -0.038 | -0.518
-12 | -0.112 | 0.0856 | -0.038 | -1.306
-11.5 | -0.151 | 0.08146 | -0.038 | -1.853
-11 | -0.181 | 0.07747 | -0.038 | -2.33
-10.5 | -0.204 | 0.0722 | -0.038 | -2.823
-10 | -0.221 | 0.0684 | -0.038 | -3.234
-9.5 | -0.232 | 0.06522 | -0.038 | -3.563
-9 | -0.237 | 0.06191 | -0.037 | -3.826
-8.5 | -0.235 | 0.06145 | -0.036 | -3.817
-8 | -0.225 | 0.05721 | -0.036 | -3.939
-7.5 | -0.209 | 0.05198 | -0.036 | -4.026
-7 | -0.187 | 0.04869 | -0.037 | -3.834
-6.5 | -0.158 | 0.04476 | -0.037 | -3.533
-6 | -0.124 | 0.04149 | -0.038 | -2.997
-5.5 | -0.086 | 0.03905 | -0.038 | -2.203
-5 | -0.044 | 0.03715 | -0.038 | -1.186
-4.5 | 0.001 | 0.03493 | -0.043 | 0.021
-4 | 0.048 | 0.03306 | -0.046 | 1.447
-3.5 | 0.119 | 0.00708 | -0.095 | 16.872
-3 | 0.18 | 0.0071 | -0.096 | 25.416
-2.5 | 0.242 | 0.00705 | -0.096 | 34.291
-2 | 0.304 | 0.00673 | -0.097 | 45.14
-1.5 | 0.366 | 0.00663 | -0.098 | 55.183
-1 | 0.428 | 0.00628 | -0.099 | 68.151
-0.5 | 0.49 | 0.00695 | -0.1 | 70.529
0 | 0.551 | 0.00664 | -0.1 | 83.046
0.5 | 0.612 | 0.00665 | -0.101 | 92.09
1 | 0.673 | 0.00503 | -0.102 | 133.782
1.5 | 0.733 | 0.00513 | -0.103 | 142.842
2 | 0.793 | 0.00525 | -0.103 | 150.945
2.5 | 0.853 | 0.00537 | -0.104 | 158.885
3 | 0.913 | 0.00548 | -0.105 | 166.556
3.5 | 0.967 | 0.00562 | -0.106 | 172.196
4 | 1.025 | 0.00576 | -0.107 | 177.826
4.5 | 1.081 | 0.00593 | -0.107 | 182.356
5 | 1.135 | 0.0061 | -0.108 | 185.965
5.5 | 1.178 | 0.01273 | -0.108 | 92.55
6 | 1.224 | 0.01341 | -0.109 | 91.228
6.5 | 1.265 | 0.0142 | -0.11 | 89.082
7 | 1.301 | 0.015 | -0.111 | 86.705
7.5 | 1.33 | 0.01592 | -0.111 | 83.499
8 | 1.341 | 0.01679 | -0.112 | 79.881
8.5 | 1.339 | 0.01782 | -0.113 | 75.124
9 | 1.321 | 0.01898 | -0.113 | 69.603
9.5 | 1.287 | 0.02015 | -0.114 | 63.875
10 | 1.236 | 0.02128 | -0.115 | 58.091
10.5 | 1.164 | 0.0227 | -0.115 | 51.295
11 | 0.901 | 0.07342 | -0.057 | 12.268
11.5 | 0.82 | 0.08141 | -0.051 | 10.067
12 | 0.732 | 0.0873 | -0.053 | 8.383
12.5 | 0.637 | 0.09033 | -0.057 | 7.054
13 | 0.536 | 0.09498 | -0.058 | 5.639

## 54. Re 2M Mach 0.25 (2)
BIGFOIL.COM POLAR EXPORT
NACA67-710 a=0.5
NACA67-710 a=0.5 |  |  |  | Cl Max: | 1.4226 | at alpha= | 14.5 | deg
XFOIL ncrit=9 |  |  |  | L/D Max: | 184.073 | at alpha= | 3.5 | deg
Re: | 2000000 |  |  | Cd Min: | 0.19921 | at alpha= | 19.5 | deg
Mach: | 0.25 |  |  | Cl=0 at alpha= | -5.4612 | deg
|  |  |  | @ Cl=0.1, Cd= | 0.010346
|  |  |  | @ Cl=0.4, Cd= | 0.0062645
|  |  |  | @ Cl=0.6, Cd= | 0.0057055
alpha (deg) | Cl | Cd | Cm | Cl/Cd
-7 | -0.0874 | 0.05423 | -0.1143 | -1.6117
-6.5 | -0.0595 | 0.05 | -0.1164 | -1.19
-6 | -0.0296 | 0.04435 | -0.1189 | -0.66742
-5.5 | -0.0025 | 0.03489 | -0.1204 | -0.071654
-5 | 0.0297 | 0.02617 | -0.1193 | 1.1349
-4.5 | 0.0467 | 0.01145 | -0.1129 | 4.0786
-4 | 0.1027 | 0.01029 | -0.1126 | 9.9806
-3.5 | 0.1559 | 0.00827 | -0.1119 | 18.8513
-3 | 0.2129 | 0.00762 | -0.1118 | 27.9396
-2.5 | 0.2694 | 0.00709 | -0.1117 | 37.9972
-2 | 0.3254 | 0.00659 | -0.1115 | 49.3778
-1.5 | 0.3825 | 0.00632 | -0.1115 | 60.5222
-1 | 0.4393 | 0.00614 | -0.1116 | 71.5472
-0.5 | 0.4958 | 0.00602 | -0.1116 | 82.3588
0 | 0.5525 | 0.00594 | -0.1118 | 93.0135
0.5 | 0.6072 | 0.00567 | -0.1117 | 107.0899
1 | 0.6477 | 0.00423 | -0.1091 | 153.1206
1.5 | 0.7008 | 0.00427 | -0.1083 | 164.1218
2 | 0.7536 | 0.00441 | -0.1074 | 170.8844
2.5 | 0.7983 | 0.0046 | -0.1044 | 173.5435
3 | 0.8515 | 0.00475 | -0.1038 | 179.2632
3.5 | 0.9038 | 0.00491 | -0.103 | 184.0733
4 | 0.95 | 0.00518 | -0.1009 | 183.3977
4.5 | 0.9947 | 0.00548 | -0.0985 | 181.5146
5 | 1.0278 | 0.00627 | -0.0939 | 163.9234
5.5 | 1.0583 | 0.00846 | -0.0908 | 125.0946
6 | 1.0601 | 0.01003 | -0.0812 | 105.6929
6.5 | 1.0691 | 0.01176 | -0.0732 | 90.9099
7 | 1.0908 | 0.0132 | -0.0678 | 82.6364
7.5 | 1.1215 | 0.01435 | -0.0638 | 78.1533
8 | 1.155 | 0.01542 | -0.0605 | 74.9027
8.5 | 1.1888 | 0.01654 | -0.0572 | 71.8742
9 | 1.2211 | 0.01778 | -0.0539 | 68.6783
9.5 | 1.2525 | 0.01915 | -0.0506 | 65.4047
10 | 1.2809 | 0.02074 | -0.047 | 61.7599
10.5 | 1.3048 | 0.0227 | -0.043 | 57.4802
11 | 1.3329 | 0.0245 | -0.0397 | 54.4041
11.5 | 1.3566 | 0.0267 | -0.0361 | 50.809
12 | 1.3708 | 0.02973 | -0.0318 | 46.1083
12.5 | 1.3868 | 0.03282 | -0.0281 | 42.2547
13 | 1.3997 | 0.03634 | -0.0245 | 38.5168
13.5 | 1.4105 | 0.04028 | -0.0213 | 35.0174
14 | 1.4146 | 0.04511 | -0.0182 | 31.3589
14.5 | 1.4226 | 0.04983 | -0.016 | 28.5491
15 | 1.4158 | 0.05648 | -0.0141 | 25.0673
15.5 | 1.4018 | 0.06446 | -0.0132 | 21.7468
16 | 1.3804 | 0.07412 | -0.0138 | 18.6239
16.5 | 1.3415 | 0.08727 | -0.0169 | 15.3718
17 | 1.3022 | 0.10209 | -0.0228 | 12.7554
17.5 | 1.2712 | 0.11702 | -0.0304 | 10.8631
18 | 1.2377 | 0.13382 | -0.0402 | 9.249
18.5 | 1.2081 | 0.15104 | -0.0505 | 7.9985
19 | 1.1544 | 0.17538 | -0.0647 | 6.5823
19.5 | 1.1092 | 0.19921 | -0.0781 | 5.568

## 55. Re 2M Mach 0.50 (1)
BIGFOIL.COM POLAR EXPORT
NACA67-710 a=0.5
NACA67-710 a=0.5 |  |  |  | Cl Max: | 1.343 | at alpha= | 6.5 | deg
JavaFoil+Calcfoil stall+Eppler ext transition |  |  |  | L/D Max: | 179.694 | at alpha= | 5 | deg
Re: | 2000000 |  |  | Cd Min: | 0.0055 | at alpha= | 1 | deg
Mach: | 0.5 |  |  | Cl=0 at alpha= | -4.5179 | deg
|  |  |  | @ Cl=0.1, Cd= | 0.033157
|  |  |  | @ Cl=0.4, Cd= | 0.007077
|  |  |  | @ Cl=0.6, Cd= | 0.0070058
alpha (deg) | Cl | Cd | Cm | Cl/Cd
-20 | -0.84 | 0.1718 | -0.045 | -4.891
-19.5 | -0.814 | 0.16681 | -0.045 | -4.879
-19 | -0.787 | 0.16191 | -0.045 | -4.863
-18.5 | -0.76 | 0.15845 | -0.045 | -4.795
-18 | -0.732 | 0.15601 | -0.044 | -4.693
-17.5 | -0.705 | 0.14954 | -0.044 | -4.715
-17 | -0.678 | 0.14515 | -0.044 | -4.674
-16.5 | -0.652 | 0.13826 | -0.044 | -4.714
-16 | -0.625 | 0.1367 | -0.045 | -4.571
-15.5 | -0.598 | 0.1326 | -0.045 | -4.51
-15 | -0.571 | 0.12715 | -0.045 | -4.492
-14.5 | -0.543 | 0.12185 | -0.043 | -4.457
-14 | -0.516 | 0.11437 | -0.044 | -4.511
-13.5 | -0.489 | 0.11115 | -0.044 | -4.399
-13 | -0.462 | 0.10526 | -0.044 | -4.389
-12.5 | -0.435 | 0.10238 | -0.045 | -4.248
-12 | -0.408 | 0.0991 | -0.045 | -4.115
-11.5 | -0.381 | 0.09584 | -0.045 | -3.972
-11 | -0.353 | 0.09684 | -0.045 | -3.648
-10.5 | -0.326 | 0.09109 | -0.043 | -3.576
-10 | -0.299 | 0.0714 | -0.044 | -4.183
-9.5 | -0.271 | 0.08357 | -0.044 | -3.249
-9 | -0.244 | 0.07759 | -0.045 | -3.149
-8.5 | -0.217 | 0.07366 | -0.045 | -2.947
-8 | -0.19 | 0.07632 | -0.045 | -2.488
-7.5 | -0.162 | 0.05913 | -0.043 | -2.748
-7 | -0.135 | 0.09099 | -0.041 | -1.486
-6.5 | -0.108 | 0.04705 | -0.045 | -2.3
-6 | -0.081 | 0.04362 | -0.046 | -1.858
-5.5 | -0.054 | 0.03997 | -0.047 | -1.349
-5 | -0.027 | 0.04055 | -0.044 | -0.658
-4.5 | 0.001 | 0.0394 | -0.043 | 0.018
-4 | 0.049 | 0.03566 | -0.041 | 1.384
-3.5 | 0.103 | 0.03301 | -0.043 | 3.122
-3 | 0.158 | 0.03174 | -0.047 | 4.987
-2.5 | 0.267 | 0.00753 | -0.107 | 35.439
-2 | 0.337 | 0.00714 | -0.108 | 47.209
-1.5 | 0.407 | 0.00707 | -0.109 | 57.592
-1 | 0.477 | 0.00702 | -0.11 | 67.975
-0.5 | 0.547 | 0.00699 | -0.111 | 78.306
0 | 0.614 | 0.00701 | -0.112 | 87.623
0.5 | 0.681 | 0.007 | -0.112 | 97.354
1 | 0.749 | 0.0055 | -0.113 | 136.029
1.5 | 0.816 | 0.00563 | -0.114 | 144.828
2 | 0.883 | 0.0058 | -0.115 | 152.338
2.5 | 0.95 | 0.00596 | -0.116 | 159.469
3 | 1.017 | 0.00611 | -0.117 | 166.418
3.5 | 1.075 | 0.00632 | -0.118 | 170.145
4 | 1.137 | 0.00651 | -0.119 | 174.668
4.5 | 1.197 | 0.00672 | -0.12 | 178.027
5 | 1.253 | 0.00697 | -0.12 | 179.694
5.5 | 1.293 | 0.01537 | -0.12 | 84.093
6 | 1.327 | 0.01652 | -0.121 | 80.337
6.5 | 1.343 | 0.01786 | -0.122 | 75.202
7 | 1.324 | 0.01925 | -0.123 | 68.753
7.5 | 1.001 | 0.05017 | -0.058 | 19.952
8 | 0.669 | 0.05435 | -0.061 | 12.314
8.5 | 0.693 | 0.06239 | -0.05 | 11.101
9 | 0.72 | 0.0625 | -0.06 | 11.528
9.5 | 0.745 | 0.07092 | -0.055 | 10.504
10 | 0.771 | 0.08311 | -0.057 | 9.277
10.5 | 0.797 | 0.08643 | -0.058 | 9.218
11 | 0.822 | 0.09175 | -0.057 | 8.959
11.5 | 0.849 | 0.09719 | -0.063 | 8.735

## 56. Re 2M Mach 0.50 (2)
BIGFOIL.COM POLAR EXPORT
NACA67-710 a=0.5
NACA67-710 a=0.5 |  |  |  | Cl Max: | 1.2824 | at alpha= | 10 | deg
XFOIL ncrit=9 |  |  |  | L/D Max: | 182.527 | at alpha= | 3.5 | deg
Re: | 2000000 |  |  | Cd Min: | 0.23672 | at alpha= | -20 | deg
Mach: | 0.5 |  |  | Cl=0 at alpha= | -8.0593 | deg
|  |  |  | @ Cl=0.1, Cd= | 0.0355
|  |  |  | @ Cl=0.4, Cd= | 0.0072884
|  |  |  | @ Cl=0.6, Cd= | 0.0063859
alpha (deg) | Cl | Cd | Cm | Cl/Cd
-20 | -0.4662 | 0.23672 | -0.0316 | -1.9694
-19.5 | -0.4449 | 0.22967 | -0.036 | -1.9371
-19 | -0.4229 | 0.22236 | -0.0406 | -1.9019
-18.5 | -0.4013 | 0.21519 | -0.045 | -1.8649
-18 | -0.3785 | 0.20736 | -0.0495 | -1.8253
-17.5 | -0.3565 | 0.20012 | -0.0539 | -1.7814
-17 | -0.3346 | 0.19251 | -0.0584 | -1.7381
-16.5 | -0.313 | 0.18493 | -0.063 | -1.6925
-16 | -0.2925 | 0.17739 | -0.0672 | -1.6489
-15.5 | -0.2709 | 0.17057 | -0.0714 | -1.5882
-15 | -0.2486 | 0.1638 | -0.0757 | -1.5177
-14.5 | -0.2269 | 0.15689 | -0.0799 | -1.4462
-14 | -0.2061 | 0.14982 | -0.0839 | -1.3757
-13.5 | -0.1855 | 0.14282 | -0.0878 | -1.2988
-13 | -0.1649 | 0.13573 | -0.0919 | -1.2149
-12.5 | -0.146 | 0.12859 | -0.0958 | -1.1354
-12 | -0.1286 | 0.12149 | -0.0994 | -1.0585
-11.5 | -0.1116 | 0.11479 | -0.1026 | -0.97221
-11 | -0.093 | 0.10837 | -0.1061 | -0.85817
-10.5 | -0.0736 | 0.10253 | -0.1093 | -0.71784
-10 | -0.0557 | 0.09626 | -0.1124 | -0.57864
-9.5 | -0.0395 | 0.09017 | -0.1155 | -0.43806
-9 | -0.0246 | 0.08406 | -0.1185 | -0.29265
-8.5 | -0.0104 | 0.07812 | -0.1211 | -0.13313
-8 | 0.0014 | 0.07227 | -0.1234 | 0.019372
-7.5 | 0.0074 | 0.06606 | -0.1256 | 0.11202
-7 | 0.0173 | 0.06145 | -0.1274 | 0.28153
-6.5 | 0.0194 | 0.05669 | -0.1288 | 0.34221
-6 | 0.0382 | 0.05054 | -0.1329 | 0.75584
-5.5 | 0.062 | 0.04426 | -0.1357 | 1.4008
-5 | 0.0883 | 0.03785 | -0.1375 | 2.3329
-4.5 | 0.1235 | 0.03078 | -0.1384 | 4.0123
-4 | 0.1638 | 0.02389 | -0.1372 | 6.8564
-3.5 | 0.208 | 0.0177 | -0.1346 | 11.7514
-3 | 0.2502 | 0.01097 | -0.1309 | 22.8077
-2.5 | 0.3111 | 0.00874 | -0.1295 | 35.595
-2 | 0.3741 | 0.00761 | -0.1285 | 49.159
-1.5 | 0.4353 | 0.00685 | -0.1274 | 63.5474
-1 | 0.4983 | 0.0066 | -0.1267 | 75.5
-0.5 | 0.5606 | 0.00643 | -0.1261 | 87.1851
0 | 0.6232 | 0.00636 | -0.1257 | 97.9874
0.5 | 0.6856 | 0.0063 | -0.1254 | 108.8254
1 | 0.7405 | 0.00576 | -0.1239 | 128.559
1.5 | 0.7848 | 0.00475 | -0.1201 | 165.2211
2 | 0.8437 | 0.00489 | -0.1187 | 172.5358
2.5 | 0.8906 | 0.0051 | -0.1143 | 174.6275
3 | 0.9438 | 0.00529 | -0.1116 | 178.4121
3.5 | 0.9966 | 0.00546 | -0.1088 | 182.5275
4 | 1.0297 | 0.00577 | -0.1017 | 178.4575
4.5 | 1.0819 | 0.00629 | -0.099 | 172.0032
5.5 | 1.1092 | 0.01063 | -0.0829 | 104.3462
6 | 1.1002 | 0.0134 | -0.0714 | 82.1045
6.5 | 1.1041 | 0.01606 | -0.0625 | 68.7484
7 | 1.1215 | 0.01842 | -0.0557 | 60.8849
7.5 | 1.1558 | 0.02016 | -0.051 | 57.3313
8 | 1.1905 | 0.02204 | -0.0464 | 54.0154
8.5 | 1.2231 | 0.02417 | -0.0417 | 50.6041
9 | 1.2516 | 0.02673 | -0.0366 | 46.8238
9.5 | 1.2726 | 0.02999 | -0.031 | 42.4341
10 | 1.2824 | 0.03426 | -0.0249 | 37.4314
10.5 | 1.281 | 0.03963 | -0.0185 | 32.324
11 | 1.2751 | 0.04598 | -0.0125 | 27.7316
11.5 | 1.2595 | 0.05404 | -0.0086 | 23.3068
12 | 1.2258 | 0.06485 | -0.0072 | 18.9021
12.5 | 1.1917 | 0.07683 | -0.009 | 15.5109
13 | 1.1518 | 0.09114 | -0.0142 | 12.6377
13.5 | 1.116 | 0.10669 | -0.0225 | 10.4602
14 | 1.0875 | 0.12309 | -0.0328 | 8.835
14.5 | 1.063 | 0.14059 | -0.0436 | 7.561
15 | 1.0467 | 0.15677 | -0.053 | 6.6767

## 57. Re 3M Mach 0.00 (1)
BIGFOIL.COM POLAR EXPORT
NACA67-710 a=0.5
NACA67-710 a=0.5 |  |  |  | Cl Max: | 1.35 | at alpha= | 9 | deg
JavaFoil+Calcfoil stall+Eppler ext transition |  |  |  | L/D Max: | 202.044 | at alpha= | 5 | deg
Re: | 3000000 |  |  | Cd Min: | 0.00383 | at alpha= | 1 | deg
Mach: | 0 |  |  | Cl=0 at alpha= | -4.5111 | deg
|  |  |  | @ Cl=0.1, Cd= | 0.0069476
|  |  |  | @ Cl=0.4, Cd= | 0.00619
|  |  |  | @ Cl=0.6, Cd= | 0.0057075
alpha (deg) | Cl | Cd | Cm | Cl/Cd
-16.5 | -0.263 | 0.12883 | -0.035 | -2.044
-16 | -0.276 | 0.12316 | -0.035 | -2.239
-15.5 | -0.286 | 0.11687 | -0.035 | -2.45
-15 | -0.295 | 0.11258 | -0.035 | -2.625
-14.5 | -0.304 | 0.10668 | -0.035 | -2.852
-14 | -0.312 | 0.10185 | -0.036 | -3.067
-13.5 | -0.32 | 0.09726 | -0.036 | -3.286
-13 | -0.326 | 0.0914 | -0.036 | -3.564
-12.5 | -0.33 | 0.08782 | -0.036 | -3.762
-12 | -0.333 | 0.08341 | -0.036 | -3.996
-11.5 | -0.334 | 0.07802 | -0.036 | -4.282
-11 | -0.332 | 0.07387 | -0.036 | -4.5
-10.5 | -0.328 | 0.0707 | -0.035 | -4.637
-10 | -0.32 | 0.06546 | -0.036 | -4.893
-9.5 | -0.309 | 0.06271 | -0.036 | -4.93
-9 | -0.294 | 0.05886 | -0.036 | -5.003
-8.5 | -0.276 | 0.05516 | -0.037 | -5.003
-8 | -0.253 | 0.05137 | -0.038 | -4.934
-7.5 | -0.227 | 0.04801 | -0.039 | -4.731
-7 | -0.197 | 0.04492 | -0.04 | -4.383
-6.5 | -0.163 | 0.04174 | -0.041 | -3.91
-6 | -0.126 | 0.03946 | -0.041 | -3.194
-5.5 | -0.086 | 0.03712 | -0.044 | -2.322
-5 | -0.044 | 0.03534 | -0.045 | -1.238
-4.5 | 0.001 | 0.00701 | -0.09 | 0.13
-4 | 0.058 | 0.00702 | -0.091 | 8.261
-3.5 | 0.116 | 0.00692 | -0.092 | 16.813
-3 | 0.175 | 0.00667 | -0.093 | 26.267
-2.5 | 0.235 | 0.00659 | -0.093 | 35.652
-2 | 0.295 | 0.00651 | -0.094 | 45.282
-1.5 | 0.355 | 0.00643 | -0.095 | 55.147
-1 | 0.415 | 0.00611 | -0.096 | 67.924
-0.5 | 0.475 | 0.00599 | -0.097 | 79.264
0 | 0.535 | 0.00598 | -0.097 | 89.487
0.5 | 0.594 | 0.00592 | -0.098 | 100.362
1 | 0.653 | 0.00383 | -0.099 | 170.5
1.5 | 0.711 | 0.00476 | -0.1 | 149.469
2 | 0.77 | 0.00486 | -0.1 | 158.312
2.5 | 0.828 | 0.00496 | -0.101 | 167.091
3 | 0.886 | 0.00507 | -0.102 | 174.721
3.5 | 0.939 | 0.00509 | -0.103 | 184.539
4 | 0.995 | 0.0052 | -0.104 | 191.56
4.5 | 1.05 | 0.00533 | -0.104 | 196.866
5 | 1.103 | 0.00546 | -0.105 | 202.044
5.5 | 1.152 | 0.00629 | -0.106 | 183.121
6 | 1.193 | 0.01183 | -0.106 | 100.845
6.5 | 1.236 | 0.01245 | -0.107 | 99.287
7 | 1.275 | 0.01315 | -0.107 | 96.981
7.5 | 1.31 | 0.01389 | -0.108 | 94.304
8 | 1.332 | 0.01459 | -0.109 | 91.294
8.5 | 1.346 | 0.01531 | -0.11 | 87.879
9 | 1.35 | 0.01621 | -0.11 | 83.281
9.5 | 1.346 | 0.01711 | -0.111 | 78.666
10 | 1.332 | 0.01812 | -0.112 | 73.479
10.5 | 1.309 | 0.01898 | -0.112 | 68.966
11 | 1.278 | 0.02022 | -0.113 | 63.175
11.5 | 1.239 | 0.02144 | -0.114 | 57.783
12 | 1.194 | 0.02243 | -0.114 | 53.243
12.5 | 1.128 | 0.02646 | -0.113 | 42.649
13 | 1.08 | 0.02713 | -0.114 | 39.803
13.5 | 0.866 | 0.0937 | -0.061 | 9.246
14 | 0.822 | 0.09805 | -0.064 | 8.388

## 58. Re 3M Mach 0.00 (2)
BIGFOIL.COM POLAR EXPORT
NACA67-710 a=0.5
NACA67-710 a=0.5 |  |  |  | Cl Max: | 1.5976 | at alpha= | 18 | deg
XFOIL ncrit=9 |  |  |  | L/D Max: | 199.714 | at alpha= | 3 | deg
Re: | 3000000 |  |  | Cd Min: | 0.10761 | at alpha= | -11.5 | deg
Mach: | 0 |  |  | Cl=0 at alpha= | -4.821 | deg
|  |  |  | @ Cl=0.1, Cd= | 0.0073232
|  |  |  | @ Cl=0.4, Cd= | 0.0055661
|  |  |  | @ Cl=0.6, Cd= | 0.0051048
alpha (deg) | Cl | Cd | Cm | Cl/Cd
-11.5 | -0.1661 | 0.10761 | -0.0881 | -1.5435
-11 | -0.1538 | 0.10119 | -0.091 | -1.5199
-10.5 | -0.1424 | 0.09493 | -0.0937 | -1.5001
-10 | -0.136 | 0.08843 | -0.0961 | -1.5379
-9 | -0.4295 | 0.01754 | -0.1067 | -24.4869
-8.5 | -0.3845 | 0.01531 | -0.106 | -25.1143
-8 | -0.3326 | 0.01458 | -0.106 | -22.8121
-7.5 | -0.2824 | 0.01331 | -0.1057 | -21.2171
-7 | -0.2279 | 0.01294 | -0.106 | -17.6121
-6.5 | -0.1755 | 0.012 | -0.106 | -14.625
-6 | -0.1279 | 0.00964 | -0.1051 | -13.2676
-5.5 | -0.0756 | 0.00836 | -0.1049 | -9.0431
-5 | -0.0199 | 0.00798 | -0.1053 | -2.4937
-4.5 | 0.0357 | 0.00772 | -0.1056 | 4.6244
-4 | 0.0916 | 0.00737 | -0.106 | 12.4288
-3.5 | 0.1473 | 0.00706 | -0.1063 | 20.864
-3 | 0.2002 | 0.00621 | -0.106 | 32.2383
-2.5 | 0.2557 | 0.00601 | -0.1063 | 42.5458
-2 | 0.3118 | 0.00586 | -0.1067 | 53.2082
-1.5 | 0.3668 | 0.00562 | -0.1069 | 65.2669
-1 | 0.4222 | 0.00553 | -0.1072 | 76.3472
-0.5 | 0.4774 | 0.00544 | -0.1075 | 87.7574
0 | 0.5328 | 0.00537 | -0.1078 | 99.2179
0.5 | 0.5871 | 0.00523 | -0.108 | 112.2562
1 | 0.6376 | 0.00474 | -0.1076 | 134.5148
1.5 | 0.6819 | 0.00378 | -0.106 | 180.3968
2 | 0.7353 | 0.00387 | -0.1059 | 190
2.5 | 0.7864 | 0.00401 | -0.1051 | 196.1097
3 | 0.8368 | 0.00419 | -0.1043 | 199.7136
3.5 | 0.8871 | 0.00446 | -0.1037 | 198.9013
4 | 0.9349 | 0.00477 | -0.1026 | 195.9958
4.5 | 0.9685 | 0.00562 | -0.0986 | 172.331
5.5 | 1.0084 | 0.00789 | -0.0857 | 127.8074
6 | 1.0466 | 0.00949 | -0.0843 | 110.2845
6.5 | 1.0668 | 0.01046 | -0.0783 | 101.9885
7 | 1.097 | 0.01131 | -0.0744 | 96.9938
7.5 | 1.1309 | 0.01206 | -0.0713 | 93.7728
8 | 1.1661 | 0.01281 | -0.0685 | 91.0304
8.5 | 1.1999 | 0.01366 | -0.0656 | 87.8404
9 | 1.2323 | 0.01461 | -0.0626 | 84.3463
9.5 | 1.2657 | 0.01555 | -0.06 | 81.3955
10 | 1.2973 | 0.01661 | -0.0572 | 78.1036
10.5 | 1.3261 | 0.01787 | -0.0541 | 74.2082
11 | 1.3549 | 0.01919 | -0.0512 | 70.6045
11.5 | 1.3815 | 0.02067 | -0.0481 | 66.836
12 | 1.41 | 0.02208 | -0.0455 | 63.8587
12.5 | 1.4357 | 0.02372 | -0.0427 | 60.527
13 | 1.4571 | 0.02576 | -0.0395 | 56.5644
13.5 | 1.4718 | 0.02841 | -0.0359 | 51.8057
14 | 1.4889 | 0.03099 | -0.0329 | 48.0445
14.5 | 1.5141 | 0.03297 | -0.031 | 45.9236
15 | 1.5308 | 0.03577 | -0.0286 | 42.7956
15.5 | 1.5462 | 0.03882 | -0.0264 | 39.83
16 | 1.5594 | 0.04218 | -0.0244 | 36.9701
16.5 | 1.5772 | 0.04525 | -0.0231 | 34.8552
17 | 1.5826 | 0.04973 | -0.0214 | 31.8238
17.5 | 1.5877 | 0.05448 | -0.0203 | 29.1428
18 | 1.5976 | 0.05887 | -0.0198 | 27.1378
18.5 | 1.5947 | 0.06503 | -0.0195 | 24.5225
19 | 1.5689 | 0.07476 | -0.02 | 20.9858
19.5 | 1.5805 | 0.07957 | -0.0211 | 19.863
20 | 1.5606 | 0.08947 | -0.0235 | 17.4427

## 59. Re 3M Mach 0.10 (1)
BIGFOIL.COM POLAR EXPORT
NACA67-710 a=0.5
NACA67-710 a=0.5 |  |  |  | Cl Max: | 1.348 | at alpha= | 9 | deg
JavaFoil+Calcfoil stall+Eppler ext transition |  |  |  | L/D Max: | 201.979 | at alpha= | 5 | deg
Re: | 3000000 |  |  | Cd Min: | 0.00469 | at alpha= | 1 | deg
Mach: | 0.1 |  |  | Cl=0 at alpha= | -4.5111 | deg
|  |  |  | @ Cl=0.1, Cd= | 0.0069802
|  |  |  | @ Cl=0.4, Cd= | 0.0062135
|  |  |  | @ Cl=0.6, Cd= | 0.0055727
alpha (deg) | Cl | Cd | Cm | Cl/Cd
-16 | -0.238 | 0.12307 | -0.035 | -1.933
-15.5 | -0.25 | 0.11752 | -0.036 | -2.129
-15 | -0.261 | 0.11308 | -0.036 | -2.311
-14.5 | -0.272 | 0.10582 | -0.036 | -2.572
-14 | -0.282 | 0.10294 | -0.036 | -2.744
-13.5 | -0.292 | 0.09771 | -0.036 | -2.989
-13 | -0.301 | 0.09215 | -0.036 | -3.262
-12.5 | -0.308 | 0.08809 | -0.036 | -3.495
-12 | -0.313 | 0.0833 | -0.036 | -3.762
-11.5 | -0.317 | 0.07929 | -0.036 | -3.995
-11 | -0.318 | 0.07415 | -0.037 | -4.285
-10.5 | -0.316 | 0.07075 | -0.036 | -4.461
-10 | -0.31 | 0.06619 | -0.036 | -4.69
-9.5 | -0.301 | 0.06253 | -0.036 | -4.821
-9 | -0.289 | 0.05898 | -0.036 | -4.893
-8.5 | -0.272 | 0.05559 | -0.037 | -4.887
-8 | -0.251 | 0.05158 | -0.038 | -4.859
-7.5 | -0.225 | 0.04843 | -0.038 | -4.651
-7 | -0.196 | 0.04527 | -0.039 | -4.327
-6.5 | -0.163 | 0.04199 | -0.041 | -3.876
-6 | -0.126 | 0.03976 | -0.041 | -3.167
-5.5 | -0.086 | 0.03737 | -0.044 | -2.308
-5 | -0.044 | 0.03553 | -0.045 | -1.234
-4.5 | 0.001 | 0.03086 | -0.056 | 0.024
-4 | 0.058 | 0.00703 | -0.092 | 8.278
-3.5 | 0.117 | 0.00696 | -0.092 | 16.781
-3 | 0.176 | 0.00665 | -0.093 | 26.5
-2.5 | 0.236 | 0.00661 | -0.094 | 35.709
-2 | 0.296 | 0.00656 | -0.095 | 45.17
-1.5 | 0.357 | 0.00645 | -0.095 | 55.246
-1 | 0.417 | 0.00612 | -0.096 | 68.089
-0.5 | 0.477 | 0.00603 | -0.097 | 79.153
0 | 0.538 | 0.00598 | -0.098 | 89.874
0.5 | 0.597 | 0.00562 | -0.099 | 106.228
1 | 0.656 | 0.00469 | -0.099 | 139.916
1.5 | 0.715 | 0.00477 | -0.1 | 149.882
2 | 0.774 | 0.00488 | -0.101 | 158.665
2.5 | 0.832 | 0.00497 | -0.102 | 167.588
3 | 0.891 | 0.00508 | -0.102 | 175.194
3.5 | 0.944 | 0.00511 | -0.103 | 184.705
4 | 1 | 0.00522 | -0.104 | 191.68
4.5 | 1.055 | 0.00536 | -0.105 | 196.768
5 | 1.108 | 0.00549 | -0.106 | 201.979
5.5 | 1.157 | 0.0064 | -0.106 | 180.83
6 | 1.198 | 0.01192 | -0.106 | 100.498
6.5 | 1.241 | 0.01256 | -0.107 | 98.773
7 | 1.28 | 0.01326 | -0.108 | 96.545
7.5 | 1.313 | 0.01401 | -0.109 | 93.764
8 | 1.334 | 0.01475 | -0.109 | 90.459
8.5 | 1.346 | 0.01553 | -0.11 | 86.7
9 | 1.348 | 0.01644 | -0.111 | 81.993
9.5 | 1.34 | 0.01737 | -0.111 | 77.175
10 | 1.322 | 0.01833 | -0.112 | 72.138
10.5 | 1.295 | 0.01928 | -0.113 | 67.15
11 | 1.258 | 0.02057 | -0.114 | 61.152
11.5 | 1.213 | 0.02183 | -0.114 | 55.546
12 | 1.162 | 0.0229 | -0.115 | 50.735
12.5 | 0.926 | 0.08158 | -0.067 | 11.35
13 | 0.88 | 0.08492 | -0.069 | 10.361
13.5 | 0.824 | 0.09513 | -0.061 | 8.66
14 | 0.774 | 0.10058 | -0.061 | 7.693

## 60. Re 3M Mach 0.10 (2)
BIGFOIL.COM POLAR EXPORT
NACA67-710 a=0.5
NACA67-710 a=0.5 |  |  |  | Cl Max: | 1.5765 | at alpha= | 18 | deg
XFOIL ncrit=9 |  |  |  | L/D Max: | 199.834 | at alpha= | 3 | deg
Re: | 3000000 |  |  | Cd Min: | 0.19168 | at alpha= | -18 | deg
Mach: | 0.1 |  |  | Cl=0 at alpha= | -4.8205 | deg
|  |  |  | @ Cl=0.1, Cd= | 0.0073754
|  |  |  | @ Cl=0.4, Cd= | 0.0055799
|  |  |  | @ Cl=0.6, Cd= | 0.0051602
alpha (deg) | Cl | Cd | Cm | Cl/Cd
-18 | -0.3695 | 0.19168 | -0.0445 | -1.9277
-17.5 | -0.3524 | 0.18543 | -0.0482 | -1.9004
-17 | -0.3348 | 0.17953 | -0.0519 | -1.8649
-16.5 | -0.3166 | 0.17309 | -0.0555 | -1.8291
-16 | -0.2999 | 0.16654 | -0.059 | -1.8008
-15.5 | -0.2832 | 0.15993 | -0.0627 | -1.7708
-15 | -0.2671 | 0.15325 | -0.0662 | -1.7429
-14.5 | -0.2511 | 0.14673 | -0.0696 | -1.7113
-14 | -0.2357 | 0.13986 | -0.0731 | -1.6853
-13.5 | -0.2203 | 0.1334 | -0.0764 | -1.6514
-13 | -0.2062 | 0.12677 | -0.0795 | -1.6266
-12.5 | -0.1965 | 0.11906 | -0.0827 | -1.6504
-12 | -0.1801 | 0.11383 | -0.0857 | -1.5822
-11.5 | -0.1639 | 0.10786 | -0.0886 | -1.5196
-11 | -0.1514 | 0.10144 | -0.0915 | -1.4925
-10.5 | -0.1398 | 0.09518 | -0.0942 | -1.4688
-10 | -0.1329 | 0.08872 | -0.0966 | -1.498
-9.5 | -0.1242 | 0.08267 | -0.0991 | -1.5024
-7.5 | -0.2779 | 0.01519 | -0.1078 | -18.2949
-7 | -0.2263 | 0.014 | -0.1076 | -16.1643
-6.5 | -0.1748 | 0.01271 | -0.1073 | -13.753
-6 | -0.1224 | 0.01163 | -0.1071 | -10.5245
-5.5 | -0.0761 | 0.00852 | -0.1059 | -8.9319
-5 | -0.0201 | 0.00809 | -0.1061 | -2.4845
-4.5 | 0.0359 | 0.00779 | -0.1064 | 4.6085
-4 | 0.0922 | 0.00742 | -0.1068 | 12.4259
-3.5 | 0.1482 | 0.0071 | -0.1071 | 20.8732
-3 | 0.2015 | 0.00624 | -0.1068 | 32.2917
-2.5 | 0.2573 | 0.00602 | -0.107 | 42.7409
-2 | 0.3136 | 0.00588 | -0.1074 | 53.3333
-1.5 | 0.369 | 0.00563 | -0.1075 | 65.5417
-1 | 0.4247 | 0.00554 | -0.1078 | 76.6606
-0.5 | 0.4801 | 0.00546 | -0.1081 | 87.9304
0 | 0.5358 | 0.00539 | -0.1084 | 99.4063
0.5 | 0.5905 | 0.00525 | -0.1086 | 112.4762
1 | 0.6413 | 0.00477 | -0.1082 | 134.4444
1.5 | 0.6857 | 0.0038 | -0.1066 | 180.4474
2 | 0.7394 | 0.00389 | -0.1064 | 190.0771
2.5 | 0.7907 | 0.00402 | -0.1056 | 196.6915
3 | 0.8413 | 0.00421 | -0.1048 | 199.8337
3.5 | 0.8919 | 0.00447 | -0.1041 | 199.5302
4 | 0.9398 | 0.00479 | -0.103 | 196.2004
4.5 | 0.9727 | 0.00565 | -0.0988 | 172.1593
5.5 | 1.0122 | 0.00799 | -0.0857 | 126.6834
6 | 1.0468 | 0.00956 | -0.0834 | 109.4979
6.5 | 1.0683 | 0.01058 | -0.0777 | 100.9735
7 | 1.0987 | 0.01144 | -0.0737 | 96.0402
7.5 | 1.1325 | 0.01222 | -0.0705 | 92.6759
8 | 1.1678 | 0.01299 | -0.0677 | 89.8999
8.5 | 1.2016 | 0.01387 | -0.0648 | 86.633
9 | 1.2343 | 0.01485 | -0.0618 | 83.1178
9.5 | 1.2674 | 0.01584 | -0.059 | 80.0126
10 | 1.2992 | 0.01693 | -0.0561 | 76.7395
10.5 | 1.3275 | 0.01826 | -0.0529 | 72.6999
11 | 1.3545 | 0.01974 | -0.0496 | 68.617
11.5 | 1.3832 | 0.02115 | -0.0467 | 65.3995
12 | 1.411 | 0.02267 | -0.044 | 62.2408
12.5 | 1.4358 | 0.02444 | -0.041 | 58.748
13 | 1.4557 | 0.02668 | -0.0376 | 54.5615
13.5 | 1.4674 | 0.02966 | -0.0336 | 49.474
14 | 1.4866 | 0.03219 | -0.0309 | 46.182
14.5 | 1.5111 | 0.03432 | -0.029 | 44.0297
15 | 1.5262 | 0.03741 | -0.0264 | 40.7966
15.5 | 1.5401 | 0.04073 | -0.0242 | 37.8124
16 | 1.551 | 0.04451 | -0.0222 | 34.8461
16.5 | 1.5671 | 0.04792 | -0.0209 | 32.7024
17 | 1.5687 | 0.05305 | -0.0193 | 29.5702
17.5 | 1.5705 | 0.05845 | -0.0184 | 26.8691
18 | 1.5765 | 0.06357 | -0.0182 | 24.7994
18.5 | 1.5684 | 0.07082 | -0.0184 | 22.1463
19 | 1.5333 | 0.08248 | -0.0202 | 18.59
19.5 | 1.5395 | 0.08854 | -0.0219 | 17.3876
20 | 1.5113 | 0.10061 | -0.0261 | 15.0214

## 61. Re 3M Mach 0.25 (1)
BIGFOIL.COM POLAR EXPORT
NACA67-710 a=0.5
NACA67-710 a=0.5 |  |  |  | Cl Max: | 1.343 | at alpha= | 8 | deg
JavaFoil+Calcfoil stall+Eppler ext transition |  |  |  | L/D Max: | 201.17 | at alpha= | 5 | deg
Re: | 3000000 |  |  | Cd Min: | 0.00478 | at alpha= | 1 | deg
Mach: | 0.25 |  |  | Cl=0 at alpha= | -4.5111 | deg
|  |  |  | @ Cl=0.1, Cd= | 0.006918
|  |  |  | @ Cl=0.4, Cd= | 0.0062161
|  |  |  | @ Cl=0.6, Cd= | 0.09185
alpha (deg) | Cl | Cd | Cm | Cl/Cd
-14 | -0.055 | 0.10394 | -0.038 | -0.526
-13.5 | -0.052 | 0.09867 | -0.038 | -0.525
-13 | -0.049 | 0.09369 | -0.038 | -0.523
-12.5 | -0.046 | 0.08717 | -0.039 | -0.529
-12 | -0.112 | 0.08366 | -0.039 | -1.337
-11.5 | -0.151 | 0.079 | -0.039 | -1.911
-11 | -0.181 | 0.07418 | -0.039 | -2.435
-10.5 | -0.204 | 0.06985 | -0.039 | -2.92
-10 | -0.221 | 0.06642 | -0.039 | -3.332
-9.5 | -0.233 | 0.06339 | -0.039 | -3.668
-9 | -0.237 | 0.05999 | -0.039 | -3.952
-8.5 | -0.235 | 0.05694 | -0.038 | -4.124
-8 | -0.225 | 0.05364 | -0.038 | -4.204
-7.5 | -0.209 | 0.05069 | -0.038 | -4.132
-7 | -0.187 | 0.04708 | -0.038 | -3.969
-6.5 | -0.158 | 0.04393 | -0.04 | -3.604
-6 | -0.125 | 0.04068 | -0.041 | -3.061
-5.5 | -0.086 | 0.0383 | -0.042 | -2.25
-5 | -0.044 | 0.03635 | -0.043 | -1.215
-4.5 | 0.001 | 0.03387 | -0.047 | 0.022
-4 | 0.059 | 0.007 | -0.094 | 8.479
-3.5 | 0.119 | 0.00688 | -0.095 | 17.367
-3 | 0.18 | 0.00677 | -0.096 | 26.651
-2.5 | 0.242 | 0.00666 | -0.096 | 36.308
-2 | 0.304 | 0.00658 | -0.097 | 46.186
-1.5 | 0.366 | 0.00626 | -0.098 | 58.477
-1 | 0.428 | 0.00618 | -0.099 | 69.351
-0.5 | 0.49 | 0.00609 | -0.1 | 80.559
0 | 0.552 | 0.00572 | -0.1 | 96.573
0.5 | 0.613 | 0.00624 | -0.101 | 98.132
1 | 0.673 | 0.00478 | -0.102 | 140.863
1.5 | 0.734 | 0.00485 | -0.103 | 151.206
2 | 0.794 | 0.00497 | -0.104 | 159.729
2.5 | 0.854 | 0.00508 | -0.104 | 168.229
3 | 0.914 | 0.0051 | -0.105 | 179.228
3.5 | 0.969 | 0.00523 | -0.106 | 185.239
4 | 1.026 | 0.00536 | -0.107 | 191.262
4.5 | 1.082 | 0.0055 | -0.108 | 196.692
5 | 1.136 | 0.00565 | -0.108 | 201.17
5.5 | 1.179 | 0.01185 | -0.108 | 99.552
6 | 1.225 | 0.01249 | -0.109 | 98.14
6.5 | 1.267 | 0.01322 | -0.11 | 95.842
7 | 1.303 | 0.01395 | -0.111 | 93.404
7.5 | 1.331 | 0.01479 | -0.111 | 89.998
8 | 1.343 | 0.01559 | -0.112 | 86.142
8.5 | 1.341 | 0.01656 | -0.113 | 80.949
9 | 1.323 | 0.01762 | -0.114 | 75.108
9.5 | 1.289 | 0.01873 | -0.114 | 68.827
10 | 1.238 | 0.01979 | -0.115 | 62.572
10.5 | 1.17 | 0.02112 | -0.116 | 55.396
11 | 1.084 | 0.02256 | -0.116 | 48.074
11.5 | 0.822 | 0.07882 | -0.058 | 10.428
12 | 0.734 | 0.0832 | -0.06 | 8.824
12.5 | 0.64 | 0.08607 | -0.063 | 7.432
13 | 0.537 | 0.09185 | -0.063 | 5.849

## 62. Re 3M Mach 0.25 (2)
BIGFOIL.COM POLAR EXPORT
NACA67-710 a=0.5
NACA67-710 a=0.5 |  |  |  | Cl Max: | 1.4704 | at alpha= | 14.5 | deg
XFOIL ncrit=9 |  |  |  | L/D Max: | 201.395 | at alpha= | 3 | deg
Re: | 3000000 |  |  | Cd Min: | 0.22063 | at alpha= | -20 | deg
Mach: | 0.25 |  |  | Cl=0 at alpha= | -4.8235 | deg
|  |  |  | @ Cl=0.1, Cd= | 0.007765
|  |  |  | @ Cl=0.4, Cd= | 0.0057208
|  |  |  | @ Cl=0.6, Cd= | 0.0053942
alpha (deg) | Cl | Cd | Cm | Cl/Cd
-20 | -0.4398 | 0.22063 | -0.0299 | -1.9934
-19.5 | -0.4227 | 0.21436 | -0.0336 | -1.9719
-19 | -0.4054 | 0.20766 | -0.0373 | -1.9522
-18.5 | -0.3874 | 0.20124 | -0.0412 | -1.9251
-18 | -0.3715 | 0.19417 | -0.045 | -1.9133
-17.5 | -0.3532 | 0.18776 | -0.049 | -1.8811
-17 | -0.3347 | 0.18174 | -0.0528 | -1.8416
-16.5 | -0.3157 | 0.17531 | -0.0565 | -1.8008
-16 | -0.2975 | 0.1685 | -0.0603 | -1.7656
-15.5 | -0.2802 | 0.16187 | -0.064 | -1.731
-15 | -0.2631 | 0.1551 | -0.0677 | -1.6963
-14.5 | -0.2457 | 0.14842 | -0.0714 | -1.6554
-14 | -0.2297 | 0.14156 | -0.0749 | -1.6226
-13.5 | -0.2134 | 0.13505 | -0.0782 | -1.5802
-13 | -0.1977 | 0.1283 | -0.0817 | -1.5409
-12 | -0.1699 | 0.11532 | -0.088 | -1.4733
-11.5 | -0.1526 | 0.10913 | -0.0912 | -1.3983
-11 | -0.1389 | 0.10274 | -0.0941 | -1.352
-10.5 | -0.1263 | 0.09649 | -0.0969 | -1.3089
-10 | -0.1168 | 0.09015 | -0.0995 | -1.2956
-9.5 | -0.106 | 0.08414 | -0.1021 | -1.2598
-9 | -0.0994 | 0.07778 | -0.1045 | -1.278
-8.5 | -0.0985 | 0.07116 | -0.1068 | -1.3842
-7.5 | -0.1067 | 0.05955 | -0.1108 | -1.7918
-7 | -0.0871 | 0.05447 | -0.1138 | -1.599
-6.5 | -0.0654 | 0.04778 | -0.117 | -1.3688
-6 | -0.044 | 0.03839 | -0.1194 | -1.1461
-5.5 | -0.0729 | 0.0111 | -0.1121 | -6.5676
-5 | -0.0204 | 0.00902 | -0.1112 | -2.2616
-4.5 | 0.0374 | 0.00835 | -0.1111 | 4.479
-4 | 0.0955 | 0.0078 | -0.1112 | 12.2436
-3.5 | 0.1534 | 0.00735 | -0.1112 | 20.8707
-3 | 0.2088 | 0.00646 | -0.1108 | 32.322
-2.5 | 0.2662 | 0.00612 | -0.1108 | 43.4967
-2 | 0.324 | 0.00596 | -0.111 | 54.3624
-1 | 0.4384 | 0.0056 | -0.1113 | 78.2857
-0.5 | 0.4957 | 0.00552 | -0.1115 | 89.8007
0 | 0.5527 | 0.00547 | -0.1118 | 101.042
0.5 | 0.6089 | 0.00538 | -0.1118 | 113.1784
1 | 0.6613 | 0.00492 | -0.1114 | 134.4106
1.5 | 0.7064 | 0.00389 | -0.1096 | 181.5938
2 | 0.7615 | 0.00398 | -0.1094 | 191.3317
2.5 | 0.8142 | 0.00411 | -0.1084 | 198.1022
3 | 0.866 | 0.0043 | -0.1074 | 201.3953
3.5 | 0.9179 | 0.00457 | -0.1066 | 200.8534
4 | 0.9662 | 0.00489 | -0.105 | 197.5869
4.5 | 0.9948 | 0.0058 | -0.0995 | 171.5172
5 | 1.0028 | 0.0068 | -0.0896 | 147.4706
5.5 | 1.0342 | 0.00852 | -0.0862 | 121.385
6 | 1.0529 | 0.01009 | -0.0801 | 104.3508
6.5 | 1.0752 | 0.0113 | -0.0743 | 95.1504
7 | 1.1067 | 0.01227 | -0.0702 | 90.1956
7.5 | 1.1409 | 0.01321 | -0.0667 | 86.3664
8 | 1.1771 | 0.0141 | -0.0636 | 83.4823
8.5 | 1.2116 | 0.01513 | -0.0604 | 80.0793
9 | 1.2448 | 0.01627 | -0.057 | 76.5089
9.5 | 1.2765 | 0.01754 | -0.0536 | 72.7765
10 | 1.306 | 0.019 | -0.05 | 68.7368
10.5 | 1.3344 | 0.02058 | -0.0463 | 64.8397
11 | 1.3616 | 0.02235 | -0.0427 | 60.9217
11.5 | 1.388 | 0.02424 | -0.0392 | 57.2607
12 | 1.4114 | 0.02646 | -0.0355 | 53.3409
12.5 | 1.4321 | 0.02897 | -0.0319 | 49.4339
13 | 1.4452 | 0.03225 | -0.0278 | 44.8124
13.5 | 1.4466 | 0.03672 | -0.0233 | 39.3954
14 | 1.4565 | 0.04076 | -0.0201 | 35.7336
14.5 | 1.4704 | 0.04464 | -0.0177 | 32.9391
15 | 1.4673 | 0.05049 | -0.0151 | 29.0612
15.5 | 1.4575 | 0.05752 | -0.0133 | 25.339
16 | 1.4409 | 0.06588 | -0.0127 | 21.8716
16.5 | 1.4207 | 0.07549 | -0.0136 | 18.8197
17 | 1.3837 | 0.08842 | -0.0169 | 15.6492
17.5 | 1.3479 | 0.10262 | -0.0226 | 13.1349
18 | 1.316 | 0.11753 | -0.0302 | 11.1971
18.5 | 1.2764 | 0.13533 | -0.0407 | 9.4318
19 | 1.2266 | 0.15719 | -0.0542 | 7.8033
19.5 | 1.1925 | 0.17597 | -0.0653 | 6.7767

## 63. Re 3M Mach 0.50 (1)
BIGFOIL.COM POLAR EXPORT
NACA67-710 a=0.5
NACA67-710 a=0.5 |  |  |  | Cl Max: | 1.345 | at alpha= | 6.5 | deg
JavaFoil+Calcfoil stall+Eppler ext transition |  |  |  | L/D Max: | 193 | at alpha= | 4.5 | deg
Re: | 3000000 |  |  | Cd Min: | 0.00508 | at alpha= | 1 | deg
Mach: | 0.5 |  |  | Cl=0 at alpha= | -4.5179 | deg
|  |  |  | @ Cl=0.1, Cd= | 0.032729
|  |  |  | @ Cl=0.4, Cd= | 0.006683
|  |  |  | @ Cl=0.6, Cd= | 0.0065756
alpha (deg) | Cl | Cd | Cm | Cl/Cd
-20 | -0.841 | 0.16349 | -0.045 | -5.142
-19.5 | -0.814 | 0.15858 | -0.045 | -5.135
-19 | -0.788 | 0.15375 | -0.046 | -5.123
-18.5 | -0.761 | 0.15275 | -0.046 | -4.981
-18 | -0.732 | 0.14746 | -0.044 | -4.967
-17.5 | -0.706 | 0.14382 | -0.044 | -4.906
-17 | -0.679 | 0.13952 | -0.045 | -4.866
-16.5 | -0.652 | 0.13065 | -0.045 | -4.991
-16 | -0.625 | 0.12887 | -0.045 | -4.852
-15.5 | -0.598 | 0.1248 | -0.046 | -4.794
-15 | -0.571 | 0.11957 | -0.046 | -4.779
-14.5 | -0.544 | 0.11534 | -0.045 | -4.713
-14 | -0.516 | 0.1091 | -0.044 | -4.732
-13.5 | -0.489 | 0.10377 | -0.045 | -4.715
-13 | -0.462 | 0.10003 | -0.045 | -4.62
-12.5 | -0.435 | 0.0973 | -0.045 | -4.472
-12 | -0.408 | 0.09417 | -0.046 | -4.333
-11.5 | -0.381 | 0.08917 | -0.046 | -4.271
-11 | -0.353 | 0.09101 | -0.046 | -3.884
-10.5 | -0.326 | 0.07827 | -0.044 | -4.164
-10 | -0.299 | 0.06862 | -0.046 | -4.357
-9.5 | -0.272 | 0.06248 | -0.046 | -4.35
-9 | -0.245 | 0.05783 | -0.047 | -4.23
-8.5 | -0.217 | 0.05347 | -0.047 | -4.066
-8 | -0.19 | 0.05015 | -0.048 | -3.793
-7.5 | -0.163 | 0.05695 | -0.044 | -2.855
-7 | -0.135 | 0.07965 | -0.041 | -1.698
-6.5 | -0.108 | 0.04563 | -0.046 | -2.373
-6 | -0.081 | 0.0422 | -0.047 | -1.922
-5.5 | -0.054 | 0.03905 | -0.05 | -1.383
-5 | -0.027 | 0.0396 | -0.046 | -0.675
-4.5 | 0.001 | 0.03705 | -0.045 | 0.019
-4 | 0.049 | 0.03492 | -0.042 | 1.414
-3.5 | 0.103 | 0.0326 | -0.046 | 3.165
-3 | 0.159 | 0.03 | -0.054 | 5.298
-2.5 | 0.267 | 0.00717 | -0.108 | 37.188
-2 | 0.337 | 0.00707 | -0.108 | 47.695
-1.5 | 0.407 | 0.00664 | -0.109 | 61.366
-1 | 0.478 | 0.00661 | -0.11 | 72.258
-0.5 | 0.547 | 0.00656 | -0.111 | 83.414
0 | 0.615 | 0.00658 | -0.112 | 93.473
0.5 | 0.682 | 0.00655 | -0.113 | 104.083
1 | 0.75 | 0.00508 | -0.114 | 147.447
1.5 | 0.817 | 0.00521 | -0.114 | 156.769
2 | 0.884 | 0.00535 | -0.115 | 165.272
2.5 | 0.951 | 0.00551 | -0.116 | 172.674
3 | 1.018 | 0.00567 | -0.117 | 179.546
3.5 | 1.076 | 0.00585 | -0.118 | 184.101
4 | 1.139 | 0.00603 | -0.119 | 188.945
4.5 | 1.199 | 0.00621 | -0.12 | 193
5 | 1.253 | 0.00728 | -0.12 | 172.235
5.5 | 1.294 | 0.01431 | -0.121 | 90.433
6 | 1.329 | 0.01539 | -0.121 | 86.359
6.5 | 1.345 | 0.01661 | -0.122 | 80.95
7 | 1.326 | 0.01791 | -0.123 | 74.03
7.5 | 1.213 | 0.01964 | -0.124 | 61.781
8 | 0.809 | 0.0211 | -0.124 | 38.345
8.5 | 0.694 | 0.05992 | -0.056 | 11.577
9 | 0.727 | 0.05852 | -0.073 | 12.424
9.5 | 0.746 | 0.06811 | -0.058 | 10.946
10 | 0.772 | 0.06572 | -0.062 | 11.754
10.5 | 0.798 | 0.07257 | -0.062 | 10.996
11 | 0.823 | 0.08441 | -0.06 | 9.749
11.5 | 0.849 | 0.09139 | -0.064 | 9.293

## 64. Re 3M Mach 0.50 (2)
BIGFOIL.COM POLAR EXPORT
NACA67-710 a=0.5
NACA67-710 a=0.5 |  |  |  | Cl Max: | 1.3153 | at alpha= | 10 | deg
XFOIL ncrit=9 |  |  |  | L/D Max: | 205.308 | at alpha= | 3 | deg
Re: | 3000000 |  |  | Cd Min: | 0.22937 | at alpha= | -19.5 | deg
Mach: | 0.5 |  |  | Cl=0 at alpha= | -7.779 | deg
|  |  |  | @ Cl=0.1, Cd= | 0.030367
|  |  |  | @ Cl=0.4, Cd= | 0.0064028
|  |  |  | @ Cl=0.6, Cd= | 0.0058574
alpha (deg) | Cl | Cd | Cm | Cl/Cd
-19.5 | -0.4466 | 0.22937 | -0.0349 | -1.9471
-19 | -0.4249 | 0.22174 | -0.0394 | -1.9162
-18.5 | -0.4026 | 0.21442 | -0.0442 | -1.8776
-18 | -0.3818 | 0.20659 | -0.0488 | -1.8481
-17.5 | -0.3596 | 0.19945 | -0.0534 | -1.803
-17 | -0.3367 | 0.19249 | -0.058 | -1.7492
-16.5 | -0.3141 | 0.18545 | -0.0625 | -1.6937
-16 | -0.2918 | 0.17774 | -0.0668 | -1.6417
-15.5 | -0.27 | 0.17052 | -0.0712 | -1.5834
-15 | -0.2485 | 0.16313 | -0.0756 | -1.5233
-14.5 | -0.2272 | 0.15598 | -0.0798 | -1.4566
-14 | -0.2069 | 0.14873 | -0.0839 | -1.3911
-13.5 | -0.1864 | 0.14175 | -0.0879 | -1.315
-13 | -0.1664 | 0.13467 | -0.0919 | -1.2356
-12.5 | -0.1496 | 0.12719 | -0.0957 | -1.1762
-12 | -0.1288 | 0.12135 | -0.0993 | -1.0614
-11.5 | -0.1096 | 0.11439 | -0.1029 | -0.95813
-11 | -0.0913 | 0.10781 | -0.1064 | -0.84686
-10.5 | -0.074 | 0.10122 | -0.1098 | -0.73108
-10 | -0.0584 | 0.09498 | -0.1128 | -0.61487
-9.5 | -0.0427 | 0.08885 | -0.1157 | -0.48059
-8.5 | -0.0157 | 0.07635 | -0.1213 | -0.20563
-8 | -0.0061 | 0.07024 | -0.1237 | -0.086845
-7.5 | 0.0077 | 0.06554 | -0.1259 | 0.11749
-7 | 0.0111 | 0.06018 | -0.1279 | 0.18445
-6.5 | 0.0122 | 0.05504 | -0.1294 | 0.22166
-6 | 0.0277 | 0.04876 | -0.1328 | 0.56809
-5.5 | 0.0505 | 0.04211 | -0.1357 | 1.1992
-5 | 0.0809 | 0.03489 | -0.1378 | 2.3187
-4.5 | 0.1143 | 0.02698 | -0.1378 | 4.2365
-4 | 0.1587 | 0.02188 | -0.1367 | 7.2532
-3.5 | 0.2003 | 0.01534 | -0.1335 | 13.0574
-3 | 0.2451 | 0.00892 | -0.1299 | 27.4776
-2.5 | 0.3061 | 0.00709 | -0.1284 | 43.1735
-2 | 0.3699 | 0.00653 | -0.1275 | 56.6462
-1.5 | 0.4338 | 0.00626 | -0.1269 | 69.2971
-1 | 0.4974 | 0.00598 | -0.1264 | 83.1773
-0.5 | 0.5616 | 0.0059 | -0.1263 | 95.1864
0 | 0.6247 | 0.00583 | -0.126 | 107.1527
0.5 | 0.6882 | 0.0058 | -0.1258 | 118.6552
1 | 0.7488 | 0.00555 | -0.1253 | 134.9189
1.5 | 0.7934 | 0.00436 | -0.122 | 181.9725
2 | 0.8547 | 0.00439 | -0.1212 | 194.6925
2.5 | 0.9119 | 0.00452 | -0.1193 | 201.7478
3 | 0.967 | 0.00471 | -0.1169 | 205.3079
3.5 | 1.0186 | 0.00501 | -0.1138 | 203.3134
4 | 1.0542 | 0.00535 | -0.1073 | 197.0467
4.5 | 1.0662 | 0.00624 | -0.0964 | 170.8654
5 | 1.0895 | 0.00873 | -0.0907 | 124.7995
5.5 | 1.0927 | 0.01093 | -0.0806 | 99.9726
7 | 1.1426 | 0.01715 | -0.0581 | 66.6239
7.5 | 1.1791 | 0.01872 | -0.0535 | 62.9861
8 | 1.2158 | 0.02042 | -0.0489 | 59.5397
8.5 | 1.2514 | 0.02232 | -0.0442 | 56.0663
9 | 1.2824 | 0.02464 | -0.039 | 52.0455
9.5 | 1.305 | 0.02767 | -0.0331 | 47.163
10 | 1.3153 | 0.03172 | -0.0265 | 41.466
10.5 | 1.3096 | 0.03717 | -0.0193 | 35.2327
11 | 1.2959 | 0.0439 | -0.0125 | 29.5194
11.5 | 1.2756 | 0.05223 | -0.008 | 24.4227
12 | 1.2416 | 0.06288 | -0.0064 | 19.7455
12.5 | 1.2076 | 0.07464 | -0.0078 | 16.179
13 | 1.1696 | 0.08835 | -0.0125 | 13.2383
13.5 | 1.1377 | 0.10293 | -0.02 | 11.0531
14 | 1.1095 | 0.11877 | -0.0298 | 9.3416
14.5 | 1.0865 | 0.13543 | -0.0405 | 8.0226
15 | 1.0683 | 0.15188 | -0.0502 | 7.0338

## 65. Re 4M Mach 0.00 (1)
BIGFOIL.COM POLAR EXPORT
NACA67-710 a=0.5
NACA67-710 a=0.5 |  |  |  | Cl Max: | 1.352 | at alpha= | 9 | deg
JavaFoil+Calcfoil stall+Eppler ext transition |  |  |  | L/D Max: | 202.026 | at alpha= | 4.5 | deg
Re: | 4000000 |  |  | Cd Min: | 0.00368 | at alpha= | 1.5 | deg
Mach: | 0 |  |  | Cl=0 at alpha= | -4.5111 | deg
|  |  |  | @ Cl=0.1, Cd= | 0.0067566
|  |  |  | @ Cl=0.4, Cd= | 0.0061625
|  |  |  | @ Cl=0.6, Cd= | 0.005503
alpha (deg) | Cl | Cd | Cm | Cl/Cd
-16.5 | -0.264 | 0.12709 | -0.036 | -2.073
-16 | -0.276 | 0.12032 | -0.036 | -2.293
-15.5 | -0.286 | 0.11457 | -0.036 | -2.5
-15 | -0.296 | 0.11015 | -0.036 | -2.684
-14.5 | -0.304 | 0.10355 | -0.036 | -2.94
-14 | -0.313 | 0.09865 | -0.036 | -3.169
-13.5 | -0.32 | 0.09548 | -0.036 | -3.349
-13 | -0.326 | 0.08961 | -0.036 | -3.636
-12.5 | -0.331 | 0.08545 | -0.036 | -3.868
-12 | -0.333 | 0.08144 | -0.036 | -4.095
-11.5 | -0.334 | 0.07736 | -0.037 | -4.32
-11 | -0.333 | 0.07329 | -0.037 | -4.538
-10.5 | -0.328 | 0.06921 | -0.037 | -4.74
-10 | -0.321 | 0.06411 | -0.037 | -5
-9.5 | -0.309 | 0.06104 | -0.037 | -5.069
-9 | -0.295 | 0.05771 | -0.037 | -5.105
-8.5 | -0.276 | 0.05375 | -0.038 | -5.136
-8 | -0.254 | 0.05048 | -0.039 | -5.024
-7.5 | -0.227 | 0.04718 | -0.04 | -4.817
-7 | -0.197 | 0.04416 | -0.041 | -4.463
-6.5 | -0.163 | 0.04123 | -0.043 | -3.963
-6 | -0.126 | 0.03876 | -0.044 | -3.259
-5.5 | -0.086 | 0.03617 | -0.047 | -2.391
-5 | -0.044 | 0.03375 | -0.05 | -1.304
-4.5 | 0.001 | 0.00688 | -0.09 | 0.133
-4 | 0.058 | 0.0068 | -0.091 | 8.526
-3.5 | 0.116 | 0.00674 | -0.092 | 17.266
-3 | 0.175 | 0.00643 | -0.093 | 27.259
-2.5 | 0.235 | 0.00634 | -0.093 | 37.047
-2 | 0.295 | 0.00626 | -0.094 | 47.05
-1.5 | 0.355 | 0.0062 | -0.095 | 57.254
-1 | 0.415 | 0.00615 | -0.096 | 67.449
-0.5 | 0.475 | 0.00577 | -0.097 | 82.329
0 | 0.535 | 0.00569 | -0.097 | 94.131
0.5 | 0.594 | 0.00568 | -0.098 | 104.622
1 | 0.653 | 0.00394 | -0.099 | 165.624
1.5 | 0.712 | 0.00368 | -0.1 | 193.5
2 | 0.77 | 0.00464 | -0.1 | 166.043
2.5 | 0.829 | 0.00473 | -0.101 | 175.111
3 | 0.887 | 0.00484 | -0.102 | 183.362
3.5 | 0.94 | 0.00494 | -0.103 | 190.25
4 | 0.996 | 0.00505 | -0.104 | 197.133
4.5 | 1.051 | 0.0052 | -0.104 | 202.026
5 | 1.102 | 0.00625 | -0.105 | 176.319
5.5 | 1.151 | 0.00732 | -0.106 | 157.259
6 | 1.194 | 0.01127 | -0.106 | 105.959
6.5 | 1.237 | 0.01185 | -0.107 | 104.456
7 | 1.277 | 0.01251 | -0.107 | 102.046
7.5 | 1.311 | 0.01321 | -0.108 | 99.221
8 | 1.333 | 0.01387 | -0.109 | 96.11
8.5 | 1.347 | 0.01455 | -0.11 | 92.598
9 | 1.352 | 0.0154 | -0.11 | 87.79
9.5 | 1.347 | 0.01624 | -0.111 | 82.958
10 | 1.333 | 0.01719 | -0.112 | 77.554
10.5 | 1.311 | 0.01802 | -0.113 | 72.755
11 | 1.279 | 0.0192 | -0.113 | 66.626
11.5 | 1.241 | 0.02031 | -0.114 | 61.101
12 | 1.197 | 0.02123 | -0.114 | 56.35
12.5 | 1.143 | 0.02319 | -0.115 | 49.298
13 | 1.091 | 0.02428 | -0.115 | 44.935
13.5 | 0.877 | 0.08619 | -0.073 | 10.174
14 | 0.824 | 0.09632 | -0.065 | 8.552

## 66. Re 4M Mach 0.00 (2)
BIGFOIL.COM POLAR EXPORT
NACA67-710 a=0.5
NACA67-710 a=0.5 |  |  |  | Cl Max: | 1.6468 | at alpha= | 18 | deg
XFOIL ncrit=9 |  |  |  | L/D Max: | 211.178 | at alpha= | 3 | deg
Re: | 4000000 |  |  | Cd Min: | 0.08476 | at alpha= | 20 | deg
Mach: | 0 |  |  | Cl=0 at alpha= | -4.7863 | deg
|  |  |  | @ Cl=0.1, Cd= | 0.0063923
|  |  |  | @ Cl=0.4, Cd= | 0.0052705
|  |  |  | @ Cl=0.6, Cd= | 0.0049881
alpha (deg) | Cl | Cd | Cm | Cl/Cd
-10 | -0.54 | 0.01735 | -0.1057 | -31.1239
-9.5 | -0.4932 | 0.01573 | -0.1052 | -31.3541
-9 | -0.4567 | 0.01193 | -0.1033 | -38.2816
-8.5 | -0.4045 | 0.01106 | -0.1033 | -36.5732
-8 | -0.3499 | 0.01062 | -0.1035 | -32.9473
-7.5 | -0.296 | 0.01003 | -0.1036 | -29.5115
-7 | -0.2413 | 0.00963 | -0.1039 | -25.0571
-6.5 | -0.1871 | 0.00899 | -0.1041 | -20.812
-6 | -0.1321 | 0.00844 | -0.1043 | -15.6517
-5.5 | -0.0768 | 0.00806 | -0.1046 | -9.5285
-5 | -0.0241 | 0.00697 | -0.1044 | -3.4577
-4.5 | 0.0323 | 0.00676 | -0.1049 | 4.7781
-4 | 0.0878 | 0.00646 | -0.1052 | 13.5913
-3.5 | 0.1437 | 0.00615 | -0.1055 | 23.3659
-3 | 0.1996 | 0.00595 | -0.1059 | 33.5462
-2.5 | 0.2543 | 0.00557 | -0.106 | 45.6553
-2 | 0.3103 | 0.00544 | -0.1064 | 57.0404
-1.5 | 0.3662 | 0.00535 | -0.1068 | 68.4486
-1 | 0.4215 | 0.00522 | -0.107 | 80.7471
-0.5 | 0.4769 | 0.00517 | -0.1074 | 92.2437
0 | 0.5326 | 0.00511 | -0.1077 | 104.227
0.5 | 0.5874 | 0.00506 | -0.108 | 116.087
1 | 0.64 | 0.00476 | -0.108 | 134.4538
1.5 | 0.685 | 0.00368 | -0.1067 | 186.1413
2 | 0.7385 | 0.00369 | -0.1067 | 200.1355
2.5 | 0.791 | 0.00379 | -0.1063 | 208.7071
3 | 0.8426 | 0.00399 | -0.1058 | 211.1779
3.5 | 0.8904 | 0.00435 | -0.1047 | 204.6897
4 | 0.9311 | 0.00505 | -0.1022 | 184.3762
4.5 | 0.9605 | 0.00605 | -0.0975 | 158.7603
5 | 0.9869 | 0.00701 | -0.0922 | 140.7846
5.5 | 0.9978 | 0.00791 | -0.0836 | 126.1441
6 | 1.0423 | 0.00919 | -0.0831 | 113.4168
6.5 | 1.0759 | 0.01004 | -0.0799 | 107.1614
7 | 1.1087 | 0.01074 | -0.0764 | 103.2309
7.5 | 1.1437 | 0.01141 | -0.0734 | 100.2366
8 | 1.1786 | 0.01213 | -0.0705 | 97.1641
8.5 | 1.2138 | 0.01288 | -0.0678 | 94.2391
9 | 1.248 | 0.01371 | -0.065 | 91.0284
9.5 | 1.2809 | 0.01464 | -0.0622 | 87.4932
10 | 1.3128 | 0.01563 | -0.0594 | 83.9923
10.5 | 1.3416 | 0.01685 | -0.0562 | 79.6202
11 | 1.3727 | 0.01799 | -0.0535 | 76.3035
11.5 | 1.4031 | 0.01919 | -0.0509 | 73.1162
12 | 1.425 | 0.02097 | -0.0471 | 67.9542
12.5 | 1.4509 | 0.02256 | -0.0443 | 64.3129
13 | 1.4767 | 0.0242 | -0.0416 | 61.0207
13.5 | 1.5018 | 0.02596 | -0.039 | 57.8505
14 | 1.5253 | 0.02791 | -0.0364 | 54.6507
14.5 | 1.5491 | 0.02988 | -0.0342 | 51.844
15 | 1.5681 | 0.03234 | -0.0317 | 48.4879
15.5 | 1.5859 | 0.03498 | -0.0293 | 45.3373
16 | 1.6022 | 0.03789 | -0.0272 | 42.2856
16.5 | 1.621 | 0.04065 | -0.0256 | 39.877
17 | 1.6295 | 0.04455 | -0.0236 | 36.5769
17.5 | 1.6391 | 0.04853 | -0.0221 | 33.775
18 | 1.6468 | 0.05286 | -0.021 | 31.154
18.5 | 1.6464 | 0.05837 | -0.0201 | 28.2063
19 | 1.6423 | 0.06462 | -0.0197 | 25.4147
19.5 | 1.591 | 0.07784 | -0.0206 | 20.4394
20 | 1.5894 | 0.08476 | -0.0222 | 18.7518

## 67. Re 4M Mach 0.10 (1)
BIGFOIL.COM POLAR EXPORT
NACA67-710 a=0.5
NACA67-710 a=0.5 |  |  |  | Cl Max: | 1.35 | at alpha= | 9 | deg
JavaFoil+Calcfoil stall+Eppler ext transition |  |  |  | L/D Max: | 201.586 | at alpha= | 4.5 | deg
Re: | 4000000 |  |  | Cd Min: | 0.00393 | at alpha= | 1 | deg
Mach: | 0.1 |  |  | Cl=0 at alpha= | -4.5111 | deg
|  |  |  | @ Cl=0.1, Cd= | 0.0067459
|  |  |  | @ Cl=0.4, Cd= | 0.006147
|  |  |  | @ Cl=0.6, Cd= | 0.0055625
alpha (deg) | Cl | Cd | Cm | Cl/Cd
-16 | -0.238 | 0.12196 | -0.036 | -1.951
-15.5 | -0.25 | 0.11601 | -0.036 | -2.158
-15 | -0.261 | 0.11037 | -0.036 | -2.369
-14.5 | -0.272 | 0.10344 | -0.037 | -2.633
-14 | -0.283 | 0.10059 | -0.037 | -2.809
-13.5 | -0.292 | 0.09471 | -0.037 | -3.085
-13 | -0.301 | 0.09097 | -0.037 | -3.306
-12.5 | -0.308 | 0.08532 | -0.037 | -3.61
-12 | -0.314 | 0.08141 | -0.037 | -3.851
-11.5 | -0.317 | 0.07662 | -0.037 | -4.136
-11 | -0.318 | 0.07215 | -0.037 | -4.406
-10.5 | -0.316 | 0.06914 | -0.037 | -4.568
-10 | -0.311 | 0.06484 | -0.038 | -4.791
-9.5 | -0.302 | 0.06138 | -0.037 | -4.914
-9 | -0.289 | 0.0578 | -0.038 | -4.997
-8.5 | -0.272 | 0.05454 | -0.038 | -4.985
-8 | -0.251 | 0.0508 | -0.039 | -4.936
-7.5 | -0.225 | 0.04781 | -0.04 | -4.715
-7 | -0.196 | 0.04458 | -0.041 | -4.398
-6.5 | -0.163 | 0.04138 | -0.043 | -3.94
-6 | -0.126 | 0.03891 | -0.044 | -3.243
-5.5 | -0.087 | 0.03648 | -0.047 | -2.372
-5 | -0.044 | 0.03427 | -0.049 | -1.285
-4.5 | 0.001 | 0.00689 | -0.091 | 0.133
-4 | 0.058 | 0.00681 | -0.092 | 8.544
-3.5 | 0.117 | 0.00672 | -0.092 | 17.38
-3 | 0.176 | 0.00642 | -0.093 | 27.447
-2.5 | 0.236 | 0.00632 | -0.094 | 37.307
-2 | 0.296 | 0.00627 | -0.095 | 47.224
-1.5 | 0.357 | 0.00619 | -0.095 | 57.559
-1 | 0.417 | 0.00613 | -0.096 | 68.042
-0.5 | 0.477 | 0.00578 | -0.097 | 82.536
0 | 0.538 | 0.00572 | -0.098 | 93.986
0.5 | 0.597 | 0.00565 | -0.099 | 105.607
1 | 0.656 | 0.00393 | -0.099 | 167.028
1.5 | 0.715 | 0.00455 | -0.1 | 157.133
2 | 0.774 | 0.00466 | -0.101 | 165.984
2.5 | 0.833 | 0.00476 | -0.102 | 175.104
3 | 0.891 | 0.00487 | -0.103 | 183.087
3.5 | 0.945 | 0.00497 | -0.103 | 190.176
4 | 1.001 | 0.00499 | -0.104 | 200.492
4.5 | 1.056 | 0.00524 | -0.105 | 201.586
5 | 1.107 | 0.00632 | -0.105 | 175.261
5.5 | 1.156 | 0.00744 | -0.106 | 155.465
6 | 1.199 | 0.01135 | -0.107 | 105.643
6.5 | 1.242 | 0.01196 | -0.107 | 103.911
7 | 1.281 | 0.01261 | -0.108 | 101.578
7.5 | 1.315 | 0.01334 | -0.109 | 98.582
8 | 1.336 | 0.01401 | -0.109 | 95.339
8.5 | 1.348 | 0.01475 | -0.11 | 91.381
9 | 1.35 | 0.01562 | -0.111 | 86.434
9.5 | 1.342 | 0.01649 | -0.112 | 81.39
10 | 1.324 | 0.01747 | -0.112 | 75.79
10.5 | 1.297 | 0.0183 | -0.113 | 70.851
11 | 1.26 | 0.0195 | -0.114 | 64.606
11.5 | 1.215 | 0.0207 | -0.114 | 58.68
12 | 1.164 | 0.02168 | -0.115 | 53.699
12.5 | 1.101 | 0.02416 | -0.115 | 45.591
13 | 1.042 | 0.02538 | -0.115 | 41.073
13.5 | 0.829 | 0.0901 | -0.068 | 9.203
14 | 0.778 | 0.09609 | -0.067 | 8.092

## 68. Re 4M Mach 0.10 (2)
BIGFOIL.COM POLAR EXPORT
NACA67-710 a=0.5
NACA67-710 a=0.5 |  |  |  | Cl Max: | 1.625 | at alpha= | 17.5 | deg
XFOIL ncrit=9 |  |  |  | L/D Max: | 211.272 | at alpha= | 3 | deg
Re: | 4000000 |  |  | Cd Min: | 0.09867 | at alpha= | 20 | deg
Mach: | 0.1 |  |  | Cl=0 at alpha= | -4.7852 | deg
|  |  |  | @ Cl=0.1, Cd= | 0.0064339
|  |  |  | @ Cl=0.4, Cd= | 0.0052861
|  |  |  | @ Cl=0.6, Cd= | 0.0050278
alpha (deg) | Cl | Cd | Cm | Cl/Cd
-8.5 | -0.407 | 0.01162 | -0.1049 | -35.0258
-8 | -0.3519 | 0.01114 | -0.105 | -31.5889
-7.5 | -0.2975 | 0.01054 | -0.1051 | -28.2258
-7 | -0.2425 | 0.01005 | -0.1052 | -24.1294
-6.5 | -0.188 | 0.00931 | -0.1052 | -20.1933
-6 | -0.133 | 0.00864 | -0.1053 | -15.3935
-5.5 | -0.0774 | 0.0082 | -0.1055 | -9.439
-5 | -0.0244 | 0.00703 | -0.1052 | -3.4708
-4.5 | 0.0324 | 0.00681 | -0.1057 | 4.7577
-4 | 0.0884 | 0.0065 | -0.1059 | 13.6
-3.5 | 0.1446 | 0.00618 | -0.1062 | 23.3981
-3 | 0.2008 | 0.00597 | -0.1066 | 33.6348
-2.5 | 0.2558 | 0.00559 | -0.1066 | 45.7603
-2 | 0.3122 | 0.00545 | -0.107 | 57.2844
-1.5 | 0.3684 | 0.00536 | -0.1074 | 68.7313
-1 | 0.424 | 0.00523 | -0.1077 | 81.0707
-0.5 | 0.4798 | 0.00517 | -0.108 | 92.8046
0 | 0.5356 | 0.00513 | -0.1083 | 104.4055
0.5 | 0.5908 | 0.00508 | -0.1086 | 116.2992
1 | 0.6437 | 0.00478 | -0.1086 | 134.6653
1.5 | 0.6888 | 0.00369 | -0.1073 | 186.6667
2 | 0.7427 | 0.0037 | -0.1072 | 200.7297
2.5 | 0.7954 | 0.0038 | -0.1069 | 209.3158
3 | 0.8472 | 0.00401 | -0.1063 | 211.2718
3.5 | 0.8953 | 0.00436 | -0.1052 | 205.344
4 | 0.9359 | 0.00506 | -0.1026 | 184.9605
4.5 | 0.9644 | 0.00608 | -0.0976 | 158.6184
5 | 0.9898 | 0.00703 | -0.0921 | 140.7966
5.5 | 0.9999 | 0.00796 | -0.0832 | 125.6156
6.5 | 1.077 | 0.01015 | -0.0792 | 106.1084
7 | 1.1102 | 0.01086 | -0.0757 | 102.2284
7.5 | 1.1455 | 0.01155 | -0.0727 | 99.1775
8 | 1.1807 | 0.0123 | -0.0698 | 95.9919
8.5 | 1.2157 | 0.01308 | -0.0669 | 92.9434
9 | 1.2497 | 0.01394 | -0.0641 | 89.6485
9.5 | 1.2829 | 0.0149 | -0.0612 | 86.1007
10 | 1.3144 | 0.01597 | -0.0582 | 82.3043
10.5 | 1.343 | 0.01725 | -0.0549 | 77.8551
11 | 1.3747 | 0.01839 | -0.0522 | 74.7526
11.5 | 1.4043 | 0.01968 | -0.0494 | 71.3567
12 | 1.4252 | 0.02159 | -0.0455 | 66.012
12.5 | 1.4516 | 0.02321 | -0.0426 | 62.542
13 | 1.4774 | 0.02495 | -0.0398 | 59.2144
13.5 | 1.5016 | 0.02685 | -0.0371 | 55.9255
14 | 1.5238 | 0.02898 | -0.0344 | 52.5811
14.5 | 1.5469 | 0.03113 | -0.032 | 49.6916
15 | 1.5645 | 0.03381 | -0.0294 | 46.2733
15.5 | 1.5813 | 0.03669 | -0.027 | 43.0989
16 | 1.5964 | 0.03985 | -0.0248 | 40.0602
16.5 | 1.6146 | 0.04283 | -0.0233 | 37.6979
17 | 1.6196 | 0.0473 | -0.0212 | 34.241
17.5 | 1.625 | 0.05193 | -0.0198 | 31.2921
18 | 1.6162 | 0.05849 | -0.0185 | 27.6321
18.5 | 1.586 | 0.06824 | -0.018 | 23.2415
19 | 1.6132 | 0.07091 | -0.0186 | 22.75
19.5 | 1.5537 | 0.08616 | -0.0212 | 18.0327
20 | 1.5219 | 0.09867 | -0.0253 | 15.4241

## 69. Re 4M Mach 0.25 (1)
BIGFOIL.COM POLAR EXPORT
NACA67-710 a=0.5
NACA67-710 a=0.5 |  |  |  | Cl Max: | 1.344 | at alpha= | 8 | deg
JavaFoil+Calcfoil stall+Eppler ext transition |  |  |  | L/D Max: | 201.533 | at alpha= | 4 | deg
Re: | 4000000 |  |  | Cd Min: | 0.00453 | at alpha= | 1 | deg
Mach: | 0.25 |  |  | Cl=0 at alpha= | -4.5111 | deg
|  |  |  | @ Cl=0.1, Cd= | 0.0068153
|  |  |  | @ Cl=0.4, Cd= | 0.0059726
|  |  |  | @ Cl=0.6, Cd= | 0.09039
alpha (deg) | Cl | Cd | Cm | Cl/Cd
-14 | -0.055 | 0.10282 | -0.038 | -0.532
-13.5 | -0.052 | 0.09737 | -0.039 | -0.533
-13 | -0.049 | 0.09225 | -0.039 | -0.531
-12.5 | -0.046 | 0.0853 | -0.04 | -0.541
-12 | -0.112 | 0.08113 | -0.039 | -1.379
-11.5 | -0.151 | 0.07681 | -0.039 | -1.967
-11 | -0.181 | 0.07272 | -0.039 | -2.485
-10.5 | -0.204 | 0.0679 | -0.04 | -3.006
-10 | -0.221 | 0.06543 | -0.039 | -3.384
-9.5 | -0.233 | 0.0619 | -0.04 | -3.758
-9 | -0.237 | 0.05846 | -0.039 | -4.058
-8.5 | -0.235 | 0.05576 | -0.039 | -4.213
-8 | -0.226 | 0.05315 | -0.039 | -4.246
-7.5 | -0.21 | 0.04988 | -0.039 | -4.201
-7 | -0.187 | 0.04641 | -0.04 | -4.028
-6.5 | -0.158 | 0.04328 | -0.041 | -3.661
-6 | -0.125 | 0.04011 | -0.043 | -3.108
-5.5 | -0.086 | 0.03762 | -0.044 | -2.295
-5 | -0.044 | 0.03566 | -0.046 | -1.241
-4.5 | 0.001 | 0.03158 | -0.055 | 0.024
-4 | 0.059 | 0.00687 | -0.094 | 8.643
-3.5 | 0.119 | 0.00679 | -0.095 | 17.585
-3 | 0.18 | 0.00649 | -0.096 | 27.794
-2.5 | 0.242 | 0.00644 | -0.096 | 37.567
-2 | 0.304 | 0.00635 | -0.097 | 47.885
-1.5 | 0.366 | 0.006 | -0.098 | 61.025
-1 | 0.428 | 0.00595 | -0.099 | 71.99
-0.5 | 0.49 | 0.00583 | -0.1 | 84.105
0 | 0.552 | 0.00575 | -0.1 | 96.139
0.5 | 0.613 | 0.0054 | -0.101 | 113.574
1 | 0.674 | 0.00453 | -0.102 | 148.778
1.5 | 0.734 | 0.00463 | -0.103 | 158.609
2 | 0.795 | 0.00474 | -0.104 | 167.738
2.5 | 0.855 | 0.00486 | -0.104 | 175.98
3 | 0.915 | 0.00496 | -0.105 | 184.459
3.5 | 0.97 | 0.00499 | -0.106 | 194.218
4 | 1.027 | 0.0051 | -0.107 | 201.533
4.5 | 1.083 | 0.00546 | -0.108 | 198.241
5 | 1.135 | 0.00662 | -0.108 | 171.503
5.5 | 1.181 | 0.0113 | -0.109 | 104.476
6 | 1.227 | 0.0119 | -0.109 | 103.082
6.5 | 1.268 | 0.01257 | -0.11 | 100.85
7 | 1.304 | 0.01327 | -0.111 | 98.283
7.5 | 1.333 | 0.01408 | -0.112 | 94.685
8 | 1.344 | 0.01482 | -0.112 | 90.749
8.5 | 1.342 | 0.01574 | -0.113 | 85.297
9 | 1.325 | 0.01673 | -0.114 | 79.202
9.5 | 1.291 | 0.01787 | -0.115 | 72.23
10 | 1.24 | 0.01879 | -0.115 | 65.984
10.5 | 1.172 | 0.02006 | -0.116 | 58.416
11 | 1.088 | 0.0214 | -0.116 | 50.846
11.5 | 0.829 | 0.07347 | -0.069 | 11.289
12 | 0.737 | 0.07983 | -0.066 | 9.236
12.5 | 0.643 | 0.083 | -0.069 | 7.742
13 | 0.538 | 0.09039 | -0.065 | 5.951

## 70. Re 4M Mach 0.25 (2)
BIGFOIL.COM POLAR EXPORT
NACA67-710 a=0.5
NACA67-710 a=0.5 |  |  |  | Cl Max: | 1.5172 | at alpha= | 15 | deg
XFOIL ncrit=9 |  |  |  | L/D Max: | 213.873 | at alpha= | 3 | deg
Re: | 4000000 |  |  | Cd Min: | 0.22121 | at alpha= | -20 | deg
Mach: | 0.25 |  |  | Cl=0 at alpha= | -4.8002 | deg
|  |  |  | @ Cl=0.1, Cd= | 0.006754
|  |  |  | @ Cl=0.4, Cd= | 0.0053916
|  |  |  | @ Cl=0.6, Cd= | 0.0051551
alpha (deg) | Cl | Cd | Cm | Cl/Cd
-20 | -0.4421 | 0.22121 | -0.0291 | -1.9986
-19.5 | -0.4243 | 0.21486 | -0.033 | -1.9748
-19 | -0.4064 | 0.2081 | -0.0369 | -1.9529
-18.5 | -0.3881 | 0.20165 | -0.0409 | -1.9246
-18 | -0.3705 | 0.19449 | -0.0448 | -1.905
-17.5 | -0.3523 | 0.18798 | -0.0487 | -1.8741
-17 | -0.3367 | 0.18042 | -0.0527 | -1.8662
-16 | -0.2986 | 0.16855 | -0.0604 | -1.7716
-15.5 | -0.2808 | 0.16194 | -0.0642 | -1.734
-14.5 | -0.2452 | 0.14844 | -0.0714 | -1.6518
-14 | -0.2287 | 0.14158 | -0.0751 | -1.6153
-13.5 | -0.2123 | 0.13506 | -0.0785 | -1.5719
-13 | -0.1967 | 0.12837 | -0.0819 | -1.5323
-12.5 | -0.1842 | 0.12123 | -0.0853 | -1.5194
-11 | -0.141 | 0.1022 | -0.0944 | -1.3796
-10.5 | -0.1247 | 0.09629 | -0.0973 | -1.295
-10 | -0.1231 | 0.0883 | -0.1001 | -1.3941
-9.5 | -0.1193 | 0.08119 | -0.1027 | -1.4694
-9 | -0.107 | 0.07602 | -0.1051 | -1.4075
-8.5 | -0.1011 | 0.07039 | -0.1073 | -1.4363
-8 | -0.1165 | 0.06427 | -0.1086 | -1.8127
-6 | -0.1323 | 0.01124 | -0.1119 | -11.7705
-5.5 | -0.0785 | 0.00962 | -0.1112 | -8.1601
-5 | -0.0219 | 0.00854 | -0.1108 | -2.5644
-4.5 | 0.0329 | 0.00715 | -0.1102 | 4.6014
-4 | 0.0917 | 0.00681 | -0.1104 | 13.4655
-3.5 | 0.1495 | 0.00642 | -0.1104 | 23.2866
-3 | 0.2078 | 0.00612 | -0.1105 | 33.9542
-2.5 | 0.2645 | 0.00567 | -0.1104 | 46.649
-2 | 0.3224 | 0.00554 | -0.1107 | 58.1949
-1.5 | 0.3801 | 0.00544 | -0.1109 | 69.8713
-1 | 0.4377 | 0.0053 | -0.1111 | 82.5849
-0.5 | 0.4953 | 0.00522 | -0.1114 | 94.8851
0 | 0.5528 | 0.00518 | -0.1118 | 106.7181
0.5 | 0.6097 | 0.00515 | -0.112 | 118.3883
1 | 0.6642 | 0.00489 | -0.1119 | 135.8282
1.5 | 0.71 | 0.00379 | -0.1104 | 187.3351
2 | 0.7652 | 0.00379 | -0.1103 | 201.8997
2.5 | 0.8195 | 0.00388 | -0.1098 | 211.2113
3 | 0.8726 | 0.00408 | -0.1091 | 213.8725
3.5 | 0.922 | 0.00443 | -0.1077 | 208.1264
4 | 0.9615 | 0.00514 | -0.1045 | 187.0623
4.5 | 0.9842 | 0.00622 | -0.0978 | 158.2315
5 | 0.9959 | 0.00711 | -0.0887 | 140.0703
5.5 | 1.02 | 0.00842 | -0.0832 | 121.1401
6 | 1.056 | 0.00988 | -0.0806 | 106.8826
6.5 | 1.0844 | 0.01082 | -0.0758 | 100.2218
7 | 1.1198 | 0.0116 | -0.0723 | 96.5345
7.5 | 1.1559 | 0.01241 | -0.069 | 93.1426
8 | 1.1912 | 0.01331 | -0.0657 | 89.4966
8.5 | 1.2258 | 0.0143 | -0.0624 | 85.7203
9 | 1.2596 | 0.01536 | -0.059 | 82.0052
9.5 | 1.2934 | 0.0165 | -0.0558 | 78.3879
10 | 1.3252 | 0.01777 | -0.0523 | 74.5751
10.5 | 1.3533 | 0.01933 | -0.0485 | 70.0103
11 | 1.3824 | 0.02089 | -0.045 | 66.1752
11.5 | 1.4103 | 0.02262 | -0.0415 | 62.3475
12 | 1.4272 | 0.02519 | -0.0369 | 56.6574
12.5 | 1.4488 | 0.02757 | -0.0332 | 52.5499
13 | 1.469 | 0.03021 | -0.0296 | 48.6263
13.5 | 1.487 | 0.03315 | -0.0262 | 44.8567
14 | 1.5002 | 0.03667 | -0.0227 | 40.9108
14.5 | 1.5151 | 0.04024 | -0.0199 | 37.6516
15 | 1.5172 | 0.04523 | -0.0168 | 33.5441
15.5 | 1.5143 | 0.05107 | -0.0144 | 29.6515
16 | 1.5051 | 0.05803 | -0.0128 | 25.9366
16.5 | 1.4966 | 0.06541 | -0.0123 | 22.8803
17 | 1.4651 | 0.07641 | -0.0133 | 19.1742
17.5 | 1.4333 | 0.08854 | -0.0166 | 16.1882
18 | 1.4039 | 0.10148 | -0.0217 | 13.8343
18.5 | 1.3645 | 0.1174 | -0.0297 | 11.6227
19 | 1.3114 | 0.13763 | -0.0418 | 9.5284
19.5 | 1.2838 | 0.15372 | -0.0518 | 8.3515
20 | 1.2356 | 0.17526 | -0.065 | 7.0501

## 71. Re 4M Mach 0.50 (1)
BIGFOIL.COM POLAR EXPORT
NACA67-710 a=0.5
NACA67-710 a=0.5 |  |  |  | Cl Max: | 1.346 | at alpha= | 6.5 | deg
JavaFoil+Calcfoil stall+Eppler ext transition |  |  |  | L/D Max: | 199.119 | at alpha= | 4 | deg
Re: | 4000000 |  |  | Cd Min: | 0.00482 | at alpha= | 1 | deg
Mach: | 0.5 |  |  | Cl=0 at alpha= | -4.5179 | deg
|  |  |  | @ Cl=0.1, Cd= | 0.032193
|  |  |  | @ Cl=0.4, Cd= | 0.006721
|  |  |  | @ Cl=0.6, Cd= | 0.0062878
alpha (deg) | Cl | Cd | Cm | Cl/Cd
-20 | -0.841 | 0.15911 | -0.045 | -5.287
-19.5 | -0.815 | 0.15427 | -0.046 | -5.281
-19 | -0.788 | 0.14952 | -0.046 | -5.271
-18.5 | -0.761 | 0.14514 | -0.046 | -5.245
-18 | -0.733 | 0.14364 | -0.045 | -5.103
-17.5 | -0.706 | 0.13739 | -0.045 | -5.138
-17 | -0.679 | 0.13307 | -0.045 | -5.104
-16.5 | -0.652 | 0.12797 | -0.045 | -5.098
-16 | -0.625 | 0.12476 | -0.046 | -5.013
-15.5 | -0.599 | 0.12074 | -0.046 | -4.958
-15 | -0.572 | 0.1168 | -0.046 | -4.895
-14.5 | -0.544 | 0.10943 | -0.045 | -4.97
-14 | -0.517 | 0.1004 | -0.045 | -5.146
-13.5 | -0.49 | 0.09268 | -0.046 | -5.284
-13 | -0.463 | 0.08526 | -0.046 | -5.426
-12.5 | -0.436 | 0.08068 | -0.047 | -5.4
-12 | -0.408 | 0.0751 | -0.047 | -5.439
-11.5 | -0.381 | 0.07014 | -0.047 | -5.436
-11 | -0.354 | 0.08521 | -0.046 | -4.149
-10.5 | -0.326 | 0.07563 | -0.045 | -4.312
-10 | -0.299 | 0.06648 | -0.046 | -4.499
-9.5 | -0.272 | 0.06086 | -0.047 | -4.469
-9 | -0.245 | 0.05625 | -0.048 | -4.352
-8.5 | -0.218 | 0.05215 | -0.048 | -4.172
-8 | -0.19 | 0.04918 | -0.049 | -3.872
-7.5 | -0.163 | 0.05501 | -0.045 | -2.956
-7 | -0.135 | 0.05621 | -0.042 | -2.406
-6.5 | -0.108 | 0.04488 | -0.046 | -2.413
-6 | -0.081 | 0.04186 | -0.048 | -1.939
-5.5 | -0.054 | 0.03844 | -0.051 | -1.406
-5 | -0.027 | 0.03917 | -0.047 | -0.682
-4.5 | 0.001 | 0.03638 | -0.047 | 0.019
-4 | 0.049 | 0.03462 | -0.043 | 1.426
-3.5 | 0.103 | 0.03205 | -0.05 | 3.225
-3 | 0.197 | 0.00652 | -0.107 | 30.195
-2.5 | 0.267 | 0.00617 | -0.108 | 43.194
-2 | 0.337 | 0.00682 | -0.108 | 49.422
-1.5 | 0.407 | 0.00671 | -0.109 | 60.688
-1 | 0.478 | 0.0063 | -0.11 | 75.771
-0.5 | 0.548 | 0.00628 | -0.111 | 87.137
0 | 0.615 | 0.00629 | -0.112 | 97.843
0.5 | 0.683 | 0.00624 | -0.113 | 109.353
1 | 0.75 | 0.00482 | -0.114 | 155.537
1.5 | 0.818 | 0.00496 | -0.114 | 164.909
2 | 0.885 | 0.0051 | -0.115 | 173.59
2.5 | 0.952 | 0.00523 | -0.116 | 182.004
3 | 1.019 | 0.00538 | -0.117 | 189.261
3.5 | 1.077 | 0.00555 | -0.118 | 193.974
4 | 1.14 | 0.00572 | -0.119 | 199.119
4.5 | 1.198 | 0.00707 | -0.12 | 169.462
5 | 1.252 | 0.00848 | -0.12 | 147.648
5.5 | 1.296 | 0.01364 | -0.121 | 95.01
6 | 1.33 | 0.01467 | -0.122 | 90.709
6.5 | 1.346 | 0.0158 | -0.122 | 85.197
7 | 1.327 | 0.01703 | -0.123 | 77.915
7.5 | 1.215 | 0.01873 | -0.124 | 64.861
8 | 0.81 | 0.02009 | -0.125 | 40.311
8.5 | 0.695 | 0.05866 | -0.06 | 11.843
9 | 0.87 | 0.02226 | -0.126 | 39.094
9.5 | 0.747 | 0.06574 | -0.061 | 11.359
10 | 0.93 | 0.02389 | -0.128 | 38.942
10.5 | 0.801 | 0.07093 | -0.068 | 11.288
11 | 0.824 | 0.08135 | -0.062 | 10.123
11.5 | 0.85 | 0.07699 | -0.066 | 11.046

## 72. Re 4M Mach 0.50 (2)
BIGFOIL.COM POLAR EXPORT
NACA67-710 a=0.5
NACA67-710 a=0.5 |  |  |  | Cl Max: | 1.3368 | at alpha= | 10 | deg
XFOIL ncrit=9 |  |  |  | L/D Max: | 220.722 | at alpha= | 3 | deg
Re: | 4000000 |  |  | Cd Min: | 0.23718 | at alpha= | -20 | deg
Mach: | 0.5 |  |  | Cl=0 at alpha= | -6.5905 | deg
|  |  |  | @ Cl=0.1, Cd= | 0.029377
|  |  |  | @ Cl=0.4, Cd= | 0.0059101
|  |  |  | @ Cl=0.6, Cd= | 0.0055382
alpha (deg) | Cl | Cd | Cm | Cl/Cd
-20 | -0.4698 | 0.23718 | -0.0297 | -1.9808
-19.5 | -0.4474 | 0.2297 | -0.0345 | -1.9478
-19 | -0.4252 | 0.22202 | -0.0393 | -1.9151
-18.5 | -0.4029 | 0.21471 | -0.044 | -1.8765
-18 | -0.3807 | 0.20691 | -0.0487 | -1.8399
-17.5 | -0.3584 | 0.19958 | -0.0533 | -1.7958
-17 | -0.3365 | 0.19191 | -0.0578 | -1.7534
-16.5 | -0.3154 | 0.18436 | -0.0625 | -1.7108
-16 | -0.2921 | 0.1778 | -0.067 | -1.6429
-15.5 | -0.2701 | 0.17057 | -0.0713 | -1.5835
-15 | -0.2481 | 0.16316 | -0.0756 | -1.5206
-14.5 | -0.2264 | 0.15595 | -0.0799 | -1.4517
-14 | -0.2057 | 0.14864 | -0.0841 | -1.3839
-13.5 | -0.1851 | 0.14163 | -0.0882 | -1.3069
-13 | -0.1656 | 0.13464 | -0.092 | -1.2299
-12.5 | -0.1476 | 0.12753 | -0.096 | -1.1574
-12 | -0.1299 | 0.12029 | -0.0997 | -1.0799
-11.5 | -0.1081 | 0.11418 | -0.1033 | -0.94675
-11 | -0.0943 | 0.10684 | -0.1068 | -0.88263
-10.5 | -0.0743 | 0.10108 | -0.1101 | -0.73506
-10 | -0.0594 | 0.09422 | -0.1133 | -0.63044
-9.5 | -0.0424 | 0.08824 | -0.1164 | -0.48051
-9 | -0.0279 | 0.08217 | -0.1191 | -0.33954
-8.5 | -0.0143 | 0.07634 | -0.1217 | -0.18732
-8 | -0.0044 | 0.07016 | -0.1243 | -0.062714
-7.5 | 0.0012 | 0.06391 | -0.1266 | 0.018776
-7 | -0.0086 | 0.05799 | -0.1281 | -0.1483
-6.5 | 0.0019 | 0.05287 | -0.1305 | 0.035937
-6 | 0.0207 | 0.04702 | -0.1335 | 0.44024
-5.5 | 0.0456 | 0.04038 | -0.1364 | 1.1293
-5 | 0.0793 | 0.03405 | -0.1381 | 2.3289
-4.5 | 0.1131 | 0.02642 | -0.1379 | 4.2808
-4 | 0.1543 | 0.02013 | -0.136 | 7.6652
-3.5 | 0.1864 | 0.01151 | -0.1315 | 16.1946
-3 | 0.2407 | 0.00767 | -0.1292 | 31.382
-2.5 | 0.305 | 0.00675 | -0.1282 | 45.1852
-2 | 0.3676 | 0.006 | -0.1271 | 61.2667
-1.5 | 0.4325 | 0.00582 | -0.1266 | 74.3127
-1 | 0.4978 | 0.00568 | -0.1265 | 87.6408
-0.5 | 0.5622 | 0.00555 | -0.1263 | 101.2973
0 | 0.626 | 0.00553 | -0.1262 | 113.2007
0.5 | 0.6908 | 0.00547 | -0.1264 | 126.2888
1 | 0.7528 | 0.00535 | -0.126 | 140.7103
1.5 | 0.8096 | 0.0049 | -0.1249 | 165.2245
2 | 0.8618 | 0.00414 | -0.1227 | 208.1643
2.5 | 0.9221 | 0.00423 | -0.1216 | 217.9905
3 | 0.9778 | 0.00443 | -0.1194 | 220.7223
3.5 | 1.0282 | 0.00477 | -0.1161 | 215.5556
4 | 1.0536 | 0.00536 | -0.1076 | 196.5672
4.5 | 1.043 | 0.0068 | -0.0927 | 153.3824
5 | 1.0678 | 0.00887 | -0.0868 | 120.3833
5.5 | 1.0857 | 0.01104 | -0.0797 | 98.3424
6 | 1.0961 | 0.01315 | -0.071 | 83.3536
6.5 | 1.1217 | 0.01488 | -0.0647 | 75.3831
7 | 1.1603 | 0.01621 | -0.0602 | 71.5793
7.5 | 1.1983 | 0.01766 | -0.0556 | 67.8539
8 | 1.2364 | 0.01925 | -0.051 | 64.2286
8.5 | 1.2719 | 0.02109 | -0.0461 | 60.3082
9 | 1.3045 | 0.02325 | -0.0409 | 56.1075
9.5 | 1.3274 | 0.02618 | -0.0346 | 50.7028
10 | 1.3368 | 0.03016 | -0.0276 | 44.3236
10.5 | 1.3284 | 0.03562 | -0.0198 | 37.2937
11 | 1.3138 | 0.04224 | -0.0126 | 31.1032
11.5 | 1.2931 | 0.0504 | -0.0079 | 25.6567
12 | 1.2597 | 0.06075 | -0.0059 | 20.7358
12.5 | 1.2258 | 0.07225 | -0.0069 | 16.9661
13 | 1.1851 | 0.08602 | -0.0113 | 13.777
13.5 | 1.1467 | 0.10135 | -0.0189 | 11.3143
14 | 1.1171 | 0.11724 | -0.0287 | 9.5283
14.5 | 1.0911 | 0.13435 | -0.0398 | 8.1213
15 | 1.0742 | 0.1506 | -0.0494 | 7.1328

## 73. Re 5M Mach 0.00 (1)
BIGFOIL.COM POLAR EXPORT
NACA67-710 a=0.5
NACA67-710 a=0.5 |  |  |  | Cl Max: | 1.353 | at alpha= | 9 | deg
JavaFoil+Calcfoil stall+Eppler ext transition |  |  |  | L/D Max: | 214.669 | at alpha= | 2 | deg
Re: | 5000000 |  |  | Cd Min: | 0.00359 | at alpha= | 2 | deg
Mach: | 0 |  |  | Cl=0 at alpha= | -4.5091 | deg
|  |  |  | @ Cl=0.1, Cd= | 0.0065993
|  |  |  | @ Cl=0.4, Cd= | 0.005935
|  |  |  | @ Cl=0.6, Cd= | 0.0053092
alpha (deg) | Cl | Cd | Cm | Cl/Cd
-17 | -0.251 | 0.12989 | -0.036 | -1.936
-16.5 | -0.264 | 0.12523 | -0.036 | -2.105
-16 | -0.276 | 0.11842 | -0.036 | -2.331
-15.5 | -0.287 | 0.11246 | -0.036 | -2.548
-15 | -0.296 | 0.10754 | -0.037 | -2.751
-14.5 | -0.305 | 0.10254 | -0.037 | -2.97
-14 | -0.313 | 0.09852 | -0.037 | -3.174
-13.5 | -0.32 | 0.09358 | -0.037 | -3.418
-13 | -0.326 | 0.08871 | -0.037 | -3.675
-12.5 | -0.331 | 0.08475 | -0.037 | -3.902
-12 | -0.334 | 0.08051 | -0.037 | -4.144
-11.5 | -0.334 | 0.07573 | -0.037 | -4.415
-11 | -0.333 | 0.07166 | -0.037 | -4.642
-10.5 | -0.328 | 0.06777 | -0.037 | -4.842
-10 | -0.321 | 0.06364 | -0.038 | -5.039
-9.5 | -0.31 | 0.06033 | -0.038 | -5.131
-9 | -0.295 | 0.05716 | -0.038 | -5.157
-8.5 | -0.276 | 0.05367 | -0.039 | -5.146
-8 | -0.254 | 0.04981 | -0.04 | -5.095
-7.5 | -0.227 | 0.04704 | -0.041 | -4.834
-7 | -0.197 | 0.04378 | -0.043 | -4.506
-6.5 | -0.164 | 0.04056 | -0.045 | -4.034
-6 | -0.127 | 0.03797 | -0.047 | -3.335
-5.5 | -0.087 | 0.03429 | -0.053 | -2.54
-5 | -0.054 | 0.00681 | -0.09 | -7.968
-4.5 | 0.001 | 0.00673 | -0.09 | 0.136
-4 | 0.058 | 0.00665 | -0.091 | 8.72
-3.5 | 0.116 | 0.00658 | -0.092 | 17.682
-3 | 0.175 | 0.00647 | -0.093 | 27.078
-2.5 | 0.235 | 0.00615 | -0.093 | 38.178
-2 | 0.295 | 0.00609 | -0.094 | 48.423
-1.5 | 0.355 | 0.00598 | -0.095 | 59.368
-1 | 0.415 | 0.00592 | -0.096 | 70.093
-0.5 | 0.475 | 0.00585 | -0.097 | 81.24
0 | 0.535 | 0.00553 | -0.097 | 96.875
0.5 | 0.594 | 0.00548 | -0.098 | 108.463
1 | 0.653 | 0.0038 | -0.099 | 171.83
1.5 | 0.712 | 0.00387 | -0.1 | 184.027
2 | 0.771 | 0.00359 | -0.101 | 214.669
2.5 | 0.829 | 0.00457 | -0.101 | 181.523
3 | 0.887 | 0.00468 | -0.102 | 189.497
3.5 | 0.941 | 0.00479 | -0.103 | 196.567
4 | 0.996 | 0.00516 | -0.104 | 193.143
4.5 | 1.05 | 0.006 | -0.104 | 175.008
5 | 1.102 | 0.00684 | -0.105 | 160.974
5.5 | 1.151 | 0.00803 | -0.106 | 143.256
6 | 1.195 | 0.01086 | -0.106 | 110.019
6.5 | 1.238 | 0.01143 | -0.107 | 108.383
7 | 1.278 | 0.01205 | -0.108 | 105.997
7.5 | 1.312 | 0.01271 | -0.108 | 103.206
8 | 1.334 | 0.01335 | -0.109 | 99.969
8.5 | 1.348 | 0.01399 | -0.11 | 96.387
9 | 1.353 | 0.01479 | -0.111 | 91.457
9.5 | 1.348 | 0.01559 | -0.111 | 86.47
10 | 1.335 | 0.01652 | -0.112 | 80.787
10.5 | 1.312 | 0.0173 | -0.113 | 75.825
11 | 1.281 | 0.01842 | -0.113 | 69.518
11.5 | 1.242 | 0.01949 | -0.114 | 63.734
12 | 1.198 | 0.02034 | -0.115 | 58.907
12.5 | 1.146 | 0.02208 | -0.115 | 51.908
13 | 1.094 | 0.02307 | -0.116 | 47.42
13.5 | 1.027 | 0.02699 | -0.115 | 38.072
14 | 0.838 | 0.08588 | -0.079 | 9.759

## 74. Re 5M Mach 0.00 (2)
BIGFOIL.COM POLAR EXPORT
NACA67-710 a=0.5
NACA67-710 a=0.5 |  |  |  | Cl Max: | 1.6641 | at alpha= | 19 | deg
XFOIL ncrit=9 |  |  |  | L/D Max: | 217.224 | at alpha= | 3 | deg
Re: | 5000000 |  |  | Cd Min: | 0.07598 | at alpha= | 20 | deg
Mach: | 0 |  |  | Cl=0 at alpha= | -4.7661 | deg
|  |  |  | @ Cl=0.1, Cd= | 0.005889
|  |  |  | @ Cl=0.4, Cd= | 0.0050601
|  |  |  | @ Cl=0.6, Cd= | 0.0048536
alpha (deg) | Cl | Cd | Cm | Cl/Cd
-12 | -0.7515 | 0.0185 | -0.1051 | -40.6216
-11.5 | -0.7086 | 0.01658 | -0.1043 | -42.7382
-11 | -0.6626 | 0.01504 | -0.1036 | -44.0559
-10.5 | -0.6147 | 0.01374 | -0.1031 | -44.738
-10 | -0.5633 | 0.013 | -0.103 | -43.3308
-9.5 | -0.5106 | 0.01238 | -0.1031 | -41.2439
-9 | -0.4562 | 0.01202 | -0.1033 | -37.9534
-8.5 | -0.4108 | 0.00971 | -0.1023 | -42.3069
-8 | -0.357 | 0.00911 | -0.1024 | -39.1877
-7.5 | -0.3024 | 0.00865 | -0.1026 | -34.9595
-7 | -0.2469 | 0.00826 | -0.1029 | -29.891
-6.5 | -0.1919 | 0.0078 | -0.1032 | -24.6026
-6 | -0.1366 | 0.00742 | -0.1034 | -18.4097
-5.5 | -0.0804 | 0.00715 | -0.1039 | -11.2448
-5 | -0.0262 | 0.00645 | -0.1039 | -4.062
-4.5 | 0.0298 | 0.00621 | -0.1043 | 4.7987
-4 | 0.0858 | 0.00595 | -0.1047 | 14.4202
-3.5 | 0.1417 | 0.00571 | -0.1051 | 24.8161
-3 | 0.1977 | 0.00555 | -0.1054 | 35.6216
-2.5 | 0.2534 | 0.00531 | -0.1058 | 47.7213
-2 | 0.3094 | 0.00519 | -0.1062 | 59.6146
-1.5 | 0.3653 | 0.00511 | -0.1066 | 71.4873
-1 | 0.4209 | 0.00503 | -0.1069 | 83.6779
-0.5 | 0.4767 | 0.00496 | -0.1073 | 96.1089
0 | 0.5322 | 0.00494 | -0.1077 | 107.7328
0.5 | 0.5875 | 0.00492 | -0.108 | 119.4106
1.5 | 0.6929 | 0.00436 | -0.108 | 158.922
2 | 0.7408 | 0.0036 | -0.1072 | 205.7778
2.5 | 0.7935 | 0.00368 | -0.107 | 215.625
3 | 0.845 | 0.00389 | -0.1065 | 217.2237
4 | 0.9223 | 0.00545 | -0.1007 | 169.2294
4.5 | 0.9575 | 0.00629 | -0.0972 | 152.2258
5 | 0.9837 | 0.00721 | -0.0919 | 136.4355
5.5 | 0.9994 | 0.00799 | -0.0842 | 125.0814
6 | 1.0343 | 0.00894 | -0.0812 | 115.6935
7 | 1.1186 | 0.01029 | -0.0781 | 108.7075
7.5 | 1.1542 | 0.0109 | -0.0752 | 105.8899
8 | 1.1898 | 0.01158 | -0.0724 | 102.7461
8.5 | 1.2243 | 0.01233 | -0.0695 | 99.2944
9 | 1.2585 | 0.01313 | -0.0667 | 95.8492
9.5 | 1.2927 | 0.01396 | -0.064 | 92.6003
10 | 1.3249 | 0.01492 | -0.0611 | 88.8003
10.5 | 1.3549 | 0.01604 | -0.058 | 84.4701
11 | 1.3864 | 0.01711 | -0.0553 | 81.0286
11.5 | 1.4165 | 0.0183 | -0.0526 | 77.4044
12 | 1.4423 | 0.01978 | -0.0493 | 72.9171
12.5 | 1.4705 | 0.02116 | -0.0467 | 69.4943
13 | 1.4973 | 0.02269 | -0.044 | 65.9894
13.5 | 1.5222 | 0.02438 | -0.0412 | 62.4364
14 | 1.5464 | 0.02621 | -0.0386 | 59.0004
14.5 | 1.5702 | 0.0281 | -0.0362 | 55.879
15 | 1.5905 | 0.03037 | -0.0337 | 52.3708
15.5 | 1.6102 | 0.03276 | -0.0313 | 49.1514
16 | 1.6281 | 0.0354 | -0.0291 | 45.9915
16.5 | 1.6456 | 0.03819 | -0.0271 | 43.0898
17 | 1.6519 | 0.04214 | -0.0247 | 39.2003
17.5 | 1.6582 | 0.04635 | -0.0228 | 35.7756
18 | 1.6552 | 0.05176 | -0.021 | 31.9784
18.5 | 1.6572 | 0.05692 | -0.02 | 29.1145
19 | 1.6641 | 0.06173 | -0.0198 | 26.9577
19.5 | 1.6613 | 0.06795 | -0.0199 | 24.4489
20 | 1.6483 | 0.07598 | -0.0207 | 21.6939

## 75. Re 5M Mach 0.10 (1)
BIGFOIL.COM POLAR EXPORT
NACA67-710 a=0.5
NACA67-710 a=0.5 |  |  |  | Cl Max: | 1.351 | at alpha= | 9 | deg
JavaFoil+Calcfoil stall+Eppler ext transition |  |  |  | L/D Max: | 214.84 | at alpha= | 2 | deg
Re: | 5000000 |  |  | Cd Min: | 0.0036 | at alpha= | 2 | deg
Mach: | 0.1 |  |  | Cl=0 at alpha= | -4.5091 | deg
|  |  |  | @ Cl=0.1, Cd= | 0.0065917
|  |  |  | @ Cl=0.4, Cd= | 0.0059842
|  |  |  | @ Cl=0.6, Cd= | 0.0053661
alpha (deg) | Cl | Cd | Cm | Cl/Cd
-16 | -0.238 | 0.11889 | -0.036 | -2.002
-15.5 | -0.25 | 0.11434 | -0.037 | -2.19
-15 | -0.262 | 0.10842 | -0.037 | -2.412
-14.5 | -0.272 | 0.10223 | -0.037 | -2.665
-14 | -0.283 | 0.09799 | -0.037 | -2.885
-13.5 | -0.292 | 0.09355 | -0.037 | -3.125
-13 | -0.301 | 0.08942 | -0.037 | -3.365
-12.5 | -0.308 | 0.08469 | -0.037 | -3.638
-12 | -0.314 | 0.08047 | -0.038 | -3.898
-11.5 | -0.317 | 0.0756 | -0.037 | -4.193
-11 | -0.318 | 0.07171 | -0.038 | -4.434
-10.5 | -0.316 | 0.06829 | -0.038 | -4.627
-10 | -0.311 | 0.0636 | -0.038 | -4.886
-9.5 | -0.302 | 0.06106 | -0.038 | -4.943
-9 | -0.289 | 0.05724 | -0.038 | -5.047
-8.5 | -0.272 | 0.05348 | -0.039 | -5.085
-8 | -0.251 | 0.05039 | -0.039 | -4.977
-7.5 | -0.226 | 0.04708 | -0.04 | -4.79
-7 | -0.196 | 0.04395 | -0.042 | -4.466
-6.5 | -0.163 | 0.04086 | -0.044 | -3.992
-6 | -0.126 | 0.0383 | -0.046 | -3.302
-5.5 | -0.087 | 0.03524 | -0.05 | -2.466
-5 | -0.054 | 0.00674 | -0.09 | -8.065
-4.5 | 0.001 | 0.00675 | -0.091 | 0.136
-4 | 0.058 | 0.00667 | -0.092 | 8.732
-3.5 | 0.117 | 0.00656 | -0.092 | 17.795
-3 | 0.176 | 0.00628 | -0.093 | 28.018
-2.5 | 0.236 | 0.00616 | -0.094 | 38.276
-2 | 0.296 | 0.0061 | -0.095 | 48.581
-1.5 | 0.357 | 0.00602 | -0.096 | 59.185
-1 | 0.417 | 0.00597 | -0.096 | 69.793
-0.5 | 0.477 | 0.00586 | -0.097 | 81.527
0 | 0.538 | 0.00553 | -0.098 | 97.322
0.5 | 0.597 | 0.00545 | -0.099 | 109.52
1 | 0.656 | 0.0038 | -0.099 | 172.821
1.5 | 0.716 | 0.00386 | -0.1 | 185.589
2 | 0.774 | 0.0036 | -0.101 | 214.84
2.5 | 0.833 | 0.00458 | -0.102 | 181.973
3 | 0.892 | 0.0047 | -0.103 | 189.916
3.5 | 0.945 | 0.0048 | -0.103 | 196.943
4 | 1.001 | 0.0052 | -0.104 | 192.346
4.5 | 1.055 | 0.00605 | -0.105 | 174.397
5 | 1.107 | 0.00692 | -0.105 | 159.899
5.5 | 1.156 | 0.00812 | -0.106 | 142.288
6 | 1.2 | 0.01094 | -0.107 | 109.69
6.5 | 1.243 | 0.01153 | -0.107 | 107.826
7 | 1.282 | 0.01215 | -0.108 | 105.511
7.5 | 1.316 | 0.01283 | -0.109 | 102.532
8 | 1.337 | 0.01347 | -0.11 | 99.217
8.5 | 1.349 | 0.01418 | -0.11 | 95.136
9 | 1.351 | 0.01501 | -0.111 | 90.026
9.5 | 1.343 | 0.01583 | -0.112 | 84.842
10 | 1.325 | 0.01677 | -0.112 | 79.035
10.5 | 1.298 | 0.01754 | -0.113 | 73.965
11 | 1.261 | 0.01873 | -0.114 | 67.323
11.5 | 1.216 | 0.01986 | -0.114 | 61.257
12 | 1.166 | 0.02074 | -0.115 | 56.206
12.5 | 1.106 | 0.02272 | -0.115 | 48.688
13 | 1.047 | 0.02386 | -0.116 | 43.898
13.5 | 0.859 | 0.07155 | -0.088 | 12.007
14 | 0.789 | 0.08683 | -0.079 | 9.091

## 76. Re 5M Mach 0.10 (2)
BIGFOIL.COM POLAR EXPORT
NACA67-710 a=0.5
NACA67-710 a=0.5 |  |  |  | Cl Max: | 1.6456 | at alpha= | 18 | deg
XFOIL ncrit=9 |  |  |  | L/D Max: | 217.897 | at alpha= | 3 | deg
Re: | 5000000 |  |  | Cd Min: | 0.08316 | at alpha= | 20 | deg
Mach: | 0.1 |  |  | Cl=0 at alpha= | -4.7651 | deg
|  |  |  | @ Cl=0.1, Cd= | 0.0059267
|  |  |  | @ Cl=0.4, Cd= | 0.0050678
|  |  |  | @ Cl=0.6, Cd= | 0.0048997
alpha (deg) | Cl | Cd | Cm | Cl/Cd
-10.5 | -0.6095 | 0.01626 | -0.1065 | -37.4846
-10 | -0.5634 | 0.01445 | -0.1056 | -38.9896
-9.5 | -0.5127 | 0.01331 | -0.1052 | -38.5199
-9 | -0.4587 | 0.01272 | -0.1052 | -36.0613
-8.5 | -0.4127 | 0.01045 | -0.1041 | -39.4928
-8 | -0.36 | 0.00945 | -0.1038 | -38.0952
-7.5 | -0.3048 | 0.00894 | -0.1039 | -34.094
-7 | -0.2488 | 0.00852 | -0.1041 | -29.2019
-6.5 | -0.1933 | 0.008 | -0.1043 | -24.1625
-6 | -0.1378 | 0.00754 | -0.1044 | -18.2759
-5.5 | -0.0812 | 0.00722 | -0.1048 | -11.2465
-5 | -0.0265 | 0.00654 | -0.1048 | -4.052
-4.5 | 0.0299 | 0.00625 | -0.1051 | 4.784
-4 | 0.0863 | 0.00599 | -0.1055 | 14.4073
-3.5 | 0.1426 | 0.00573 | -0.1058 | 24.8866
-3 | 0.1989 | 0.00557 | -0.1061 | 35.7092
-2.5 | 0.2549 | 0.00533 | -0.1064 | 47.8236
-2 | 0.3112 | 0.0052 | -0.1068 | 59.8462
-1.5 | 0.3675 | 0.00512 | -0.1072 | 71.7773
-1 | 0.4235 | 0.00503 | -0.1075 | 84.1948
-0.5 | 0.4794 | 0.00498 | -0.1079 | 96.2651
0 | 0.5353 | 0.00495 | -0.1083 | 108.1414
0.5 | 0.5909 | 0.00493 | -0.1086 | 119.858
1 | 0.6449 | 0.00475 | -0.1087 | 135.7684
1.5 | 0.6969 | 0.00437 | -0.1086 | 159.4737
2 | 0.745 | 0.00362 | -0.1078 | 205.8011
2.5 | 0.798 | 0.00369 | -0.1075 | 216.2602
3 | 0.8498 | 0.0039 | -0.1071 | 217.8974
3.5 | 0.8936 | 0.0045 | -0.1051 | 198.5778
4 | 0.9268 | 0.00547 | -0.101 | 169.4333
4.5 | 0.9612 | 0.00632 | -0.0973 | 152.0886
5 | 0.986 | 0.00723 | -0.0916 | 136.3762
5.5 | 1.0003 | 0.00802 | -0.0835 | 124.7257
6 | 1.0387 | 0.00904 | -0.0813 | 114.9004
7 | 1.1204 | 0.0104 | -0.0775 | 107.7308
7.5 | 1.1561 | 0.01104 | -0.0745 | 104.7192
8 | 1.1917 | 0.01174 | -0.0716 | 101.5077
8.5 | 1.2263 | 0.01252 | -0.0686 | 97.9473
9 | 1.2606 | 0.01335 | -0.0657 | 94.427
9.5 | 1.2949 | 0.01421 | -0.063 | 91.126
10 | 1.3271 | 0.01521 | -0.06 | 87.2518
10.5 | 1.3568 | 0.01639 | -0.0568 | 82.7822
11 | 1.388 | 0.01753 | -0.0539 | 79.1786
11.5 | 1.4183 | 0.01876 | -0.0511 | 75.6023
12 | 1.4441 | 0.02029 | -0.0478 | 71.173
12.5 | 1.4715 | 0.02178 | -0.045 | 67.562
13 | 1.4974 | 0.02343 | -0.0421 | 63.9095
13.5 | 1.5224 | 0.02522 | -0.0393 | 60.3648
14 | 1.5463 | 0.02716 | -0.0366 | 56.933
14.5 | 1.5698 | 0.02918 | -0.0341 | 53.7971
15 | 1.589 | 0.03164 | -0.0314 | 50.2212
15.5 | 1.6075 | 0.03425 | -0.0289 | 46.9343
16 | 1.6241 | 0.03716 | -0.0267 | 43.7056
16.5 | 1.6376 | 0.04047 | -0.0245 | 40.4645
17 | 1.6314 | 0.04592 | -0.0215 | 35.527
17.5 | 1.6288 | 0.05135 | -0.0196 | 31.7196
18 | 1.6456 | 0.0549 | -0.019 | 29.9745
18.5 | 1.6442 | 0.06074 | -0.0183 | 27.0695
19 | 1.6073 | 0.07155 | -0.0183 | 22.464
19.5 | 1.6378 | 0.07378 | -0.0189 | 22.1984
20 | 1.6186 | 0.08316 | -0.0207 | 19.4637

## 77. Re 5M Mach 0.25 (1)
BIGFOIL.COM POLAR EXPORT
NACA67-710 a=0.5
NACA67-710 a=0.5 |  |  |  | Cl Max: | 1.345 | at alpha= | 8 | deg
JavaFoil+Calcfoil stall+Eppler ext transition |  |  |  | L/D Max: | 197.971 | at alpha= | 3.5 | deg
Re: | 5000000 |  |  | Cd Min: | 0.00356 | at alpha= | 1 | deg
Mach: | 0.25 |  |  | Cl=0 at alpha= | -4.5111 | deg
|  |  |  | @ Cl=0.1, Cd= | 0.0066717
|  |  |  | @ Cl=0.4, Cd= | 0.0058881
|  |  |  | @ Cl=0.6, Cd= | 0.08717
alpha (deg) | Cl | Cd | Cm | Cl/Cd
-14 | -0.055 | 0.09935 | -0.039 | -0.551
-13.5 | -0.052 | 0.096 | -0.039 | -0.54
-13 | -0.049 | 0.09033 | -0.039 | -0.543
-12.5 | -0.046 | 0.08404 | -0.04 | -0.549
-12 | -0.112 | 0.08023 | -0.04 | -1.395
-11.5 | -0.151 | 0.07623 | -0.04 | -1.983
-11 | -0.181 | 0.07279 | -0.04 | -2.483
-10.5 | -0.204 | 0.06781 | -0.04 | -3.011
-10 | -0.221 | 0.06514 | -0.04 | -3.4
-9.5 | -0.233 | 0.06133 | -0.04 | -3.793
-9 | -0.237 | 0.058 | -0.04 | -4.09
-8.5 | -0.235 | 0.05511 | -0.04 | -4.265
-8 | -0.226 | 0.05218 | -0.04 | -4.325
-7.5 | -0.21 | 0.04901 | -0.04 | -4.277
-7 | -0.187 | 0.04594 | -0.04 | -4.071
-6.5 | -0.159 | 0.04281 | -0.042 | -3.704
-6 | -0.125 | 0.0396 | -0.044 | -3.151
-5.5 | -0.086 | 0.03713 | -0.046 | -2.329
-5 | -0.044 | 0.03486 | -0.049 | -1.273
-4.5 | 0.001 | 0.00684 | -0.093 | 0.136
-4 | 0.059 | 0.00674 | -0.094 | 8.802
-3.5 | 0.119 | 0.00664 | -0.095 | 17.995
-3 | 0.18 | 0.00631 | -0.096 | 28.601
-2.5 | 0.242 | 0.00627 | -0.096 | 38.577
-2 | 0.304 | 0.00617 | -0.097 | 49.298
-1.5 | 0.366 | 0.00608 | -0.098 | 60.185
-1 | 0.428 | 0.00573 | -0.099 | 74.694
-0.5 | 0.49 | 0.00564 | -0.1 | 87.025
0 | 0.553 | 0.00554 | -0.101 | 99.684
0.5 | 0.613 | 0.00555 | -0.101 | 110.61
1 | 0.674 | 0.00356 | -0.102 | 189.311
1.5 | 0.735 | 0.00448 | -0.103 | 164.142
2 | 0.795 | 0.00458 | -0.104 | 173.575
2.5 | 0.855 | 0.00468 | -0.105 | 182.83
3 | 0.916 | 0.00479 | -0.105 | 191.331
3.5 | 0.97 | 0.0049 | -0.106 | 197.971
4 | 1.027 | 0.00534 | -0.107 | 192.383
4.5 | 1.081 | 0.00629 | -0.107 | 172.024
5 | 1.134 | 0.00739 | -0.108 | 153.54
5.5 | 1.182 | 0.01089 | -0.109 | 108.531
6 | 1.228 | 0.01147 | -0.109 | 107.059
6.5 | 1.269 | 0.01213 | -0.11 | 104.66
7 | 1.305 | 0.01278 | -0.111 | 102.117
7.5 | 1.334 | 0.01354 | -0.112 | 98.546
8 | 1.345 | 0.01423 | -0.112 | 94.531
8.5 | 1.343 | 0.01513 | -0.113 | 88.805
9 | 1.326 | 0.01607 | -0.114 | 82.522
9.5 | 1.292 | 0.01715 | -0.115 | 75.337
10 | 1.241 | 0.01805 | -0.115 | 68.779
10.5 | 1.173 | 0.01925 | -0.116 | 60.956
11 | 1.09 | 0.02052 | -0.117 | 53.115
11.5 | 0.986 | 0.02283 | -0.116 | 43.203
12 | 0.749 | 0.07209 | -0.078 | 10.393
12.5 | 0.735 | 0.03348 | -0.112 | 21.963
13 | 0.54 | 0.08717 | -0.07 | 6.197

## 78. Re 5M Mach 0.25 (2)
BIGFOIL.COM POLAR EXPORT
NACA67-710 a=0.5
NACA67-710 a=0.5 |  |  |  | Cl Max: | 1.5557 | at alpha= | 15.5 | deg
XFOIL ncrit=9 |  |  |  | L/D Max: | 220.605 | at alpha= | 3 | deg
Re: | 5000000 |  |  | Cd Min: | 0.22133 | at alpha= | -20 | deg
Mach: | 0.25 |  |  | Cl=0 at alpha= | -4.7663 | deg
|  |  |  | @ Cl=0.1, Cd= | 0.0061878
|  |  |  | @ Cl=0.4, Cd= | 0.005158
|  |  |  | @ Cl=0.6, Cd= | 0.0049917
alpha (deg) | Cl | Cd | Cm | Cl/Cd
-20 | -0.4439 | 0.22133 | -0.0289 | -2.0056
-19 | -0.4067 | 0.20833 | -0.0368 | -1.9522
-18.5 | -0.3885 | 0.2019 | -0.0408 | -1.9242
-18 | -0.3704 | 0.19475 | -0.0448 | -1.9019
-17.5 | -0.3522 | 0.18821 | -0.0487 | -1.8713
-17 | -0.335 | 0.18097 | -0.0526 | -1.8511
-16.5 | -0.3195 | 0.17315 | -0.0566 | -1.8452
-16 | -0.3004 | 0.16737 | -0.0605 | -1.7948
-15.5 | -0.2827 | 0.16074 | -0.0643 | -1.7587
-15 | -0.2639 | 0.15467 | -0.0681 | -1.7062
-14.5 | -0.246 | 0.14834 | -0.0718 | -1.6584
-14 | -0.2285 | 0.14157 | -0.0752 | -1.614
-13.5 | -0.2205 | 0.13205 | -0.079 | -1.6698
-13 | -0.2108 | 0.12369 | -0.0825 | -1.7043
-12 | -0.173 | 0.11323 | -0.0888 | -1.5279
-11 | -0.148 | 0.0997 | -0.095 | -1.4845
-10.5 | -0.1337 | 0.09386 | -0.0977 | -1.4245
-10 | -0.1392 | 0.0846 | -0.101 | -1.6454
-9.5 | -0.1301 | 0.07868 | -0.1037 | -1.6535
-9 | -0.1179 | 0.07379 | -0.1059 | -1.5978
-8.5 | -0.1099 | 0.06889 | -0.1078 | -1.5953
-8 | -0.1256 | 0.06323 | -0.1088 | -1.9864
-7 | -0.2528 | 0.01147 | -0.1119 | -22.0401
-6.5 | -0.1964 | 0.01045 | -0.1113 | -18.7943
-6 | -0.1417 | 0.00898 | -0.1106 | -15.7795
-5.5 | -0.0845 | 0.00802 | -0.1102 | -10.5362
-5 | -0.0265 | 0.00741 | -0.11 | -3.5762
-4.5 | 0.0302 | 0.00651 | -0.1097 | 4.639
-4 | 0.089 | 0.00625 | -0.1098 | 14.24
-3.5 | 0.1474 | 0.00592 | -0.1099 | 24.8986
-3 | 0.2057 | 0.00567 | -0.1101 | 36.2787
-2.5 | 0.2641 | 0.00554 | -0.1103 | 47.6715
-2 | 0.3213 | 0.00529 | -0.1104 | 60.7372
-1.5 | 0.3794 | 0.00519 | -0.1107 | 73.1021
-1 | 0.4374 | 0.0051 | -0.111 | 85.7647
-0.5 | 0.4951 | 0.00502 | -0.1114 | 98.6255
0 | 0.5527 | 0.005 | -0.1117 | 110.54
0.5 | 0.6099 | 0.00499 | -0.112 | 122.2244
1 | 0.6655 | 0.00484 | -0.1121 | 137.5
1.5 | 0.7188 | 0.00446 | -0.1119 | 161.1659
2 | 0.768 | 0.00369 | -0.1109 | 208.1301
2.5 | 0.8229 | 0.00375 | -0.1106 | 219.44
3 | 0.8758 | 0.00397 | -0.11 | 220.6045
3.5 | 0.9203 | 0.00454 | -0.1076 | 202.7093
4 | 0.9508 | 0.00554 | -0.1026 | 171.6245
4.5 | 0.9798 | 0.00646 | -0.0973 | 151.6718
5.5 | 1.0106 | 0.00829 | -0.0811 | 121.9059
6 | 1.0626 | 0.00965 | -0.0819 | 110.114
7 | 1.1293 | 0.01114 | -0.0738 | 101.3734
7.5 | 1.166 | 0.01189 | -0.0706 | 98.0656
8 | 1.2027 | 0.01271 | -0.0674 | 94.6263
8.5 | 1.2381 | 0.01363 | -0.0641 | 90.8364
9 | 1.2726 | 0.01463 | -0.0608 | 86.9856
9.5 | 1.3056 | 0.01577 | -0.0574 | 82.7901
10 | 1.3368 | 0.01705 | -0.0538 | 78.4047
10.5 | 1.3678 | 0.0184 | -0.0503 | 74.337
11 | 1.394 | 0.0201 | -0.0462 | 69.3532
11.5 | 1.4221 | 0.02179 | -0.0427 | 65.2639
12 | 1.4492 | 0.02362 | -0.0391 | 61.3548
12.5 | 1.473 | 0.02576 | -0.0355 | 57.1817
13 | 1.4939 | 0.02823 | -0.0317 | 52.9189
13.5 | 1.5132 | 0.03096 | -0.0282 | 48.876
14 | 1.529 | 0.03412 | -0.0247 | 44.8124
14.5 | 1.5477 | 0.03722 | -0.0218 | 41.5825
15 | 1.5542 | 0.04157 | -0.0186 | 37.3875
15.5 | 1.5557 | 0.04671 | -0.0157 | 33.3055
16 | 1.5506 | 0.05285 | -0.0135 | 29.3396
16.5 | 1.5067 | 0.064 | -0.012 | 23.5422
17 | 1.4697 | 0.07562 | -0.013 | 19.4353
17.5 | 1.436 | 0.08797 | -0.0162 | 16.3237
18 | 1.4069 | 0.10085 | -0.0213 | 13.9504
18.5 | 1.3652 | 0.11719 | -0.0296 | 11.6495
19 | 1.3584 | 0.12789 | -0.0356 | 10.6216
19.5 | 1.2818 | 0.15434 | -0.0523 | 8.305
20 | 1.2649 | 0.16832 | -0.0608 | 7.5149

## 79. Re 5M Mach 0.50 (1)
BIGFOIL.COM POLAR EXPORT
NACA67-710 a=0.5
NACA67-710 a=0.5 |  |  |  | Cl Max: | 1.347 | at alpha= | 6.5 | deg
JavaFoil+Calcfoil stall+Eppler ext transition |  |  |  | L/D Max: | 200.447 | at alpha= | 3.5 | deg
Re: | 5000000 |  |  | Cd Min: | 0.00465 | at alpha= | 1 | deg
Mach: | 0.5 |  |  | Cl=0 at alpha= | -4.5179 | deg
|  |  |  | @ Cl=0.1, Cd= | 0.031679
|  |  |  | @ Cl=0.4, Cd= | 0.006496
|  |  |  | @ Cl=0.6, Cd= | 0.0060571
alpha (deg) | Cl | Cd | Cm | Cl/Cd
-20 | -0.841 | 0.15619 | -0.046 | -5.387
-19.5 | -0.815 | 0.1514 | -0.046 | -5.382
-19 | -0.788 | 0.14669 | -0.046 | -5.374
-18.5 | -0.762 | 0.14268 | -0.047 | -5.339
-18 | -0.734 | 0.14102 | -0.046 | -5.203
-17.5 | -0.706 | 0.13593 | -0.045 | -5.196
-17 | -0.68 | 0.13166 | -0.045 | -5.161
-16.5 | -0.653 | 0.12474 | -0.046 | -5.232
-16 | -0.626 | 0.12344 | -0.046 | -5.07
-15.5 | -0.599 | 0.11712 | -0.046 | -5.113
-15 | -0.572 | 0.11369 | -0.047 | -5.031
-14.5 | -0.544 | 0.10885 | -0.046 | -5
-14 | -0.517 | 0.09867 | -0.046 | -5.24
-13.5 | -0.49 | 0.09072 | -0.047 | -5.403
-13 | -0.463 | 0.08428 | -0.047 | -5.495
-12.5 | -0.436 | 0.07882 | -0.048 | -5.532
-12 | -0.409 | 0.0734 | -0.048 | -5.571
-11.5 | -0.382 | 0.06871 | -0.049 | -5.557
-11 | -0.354 | 0.08486 | -0.046 | -4.168
-10.5 | -0.326 | 0.07427 | -0.046 | -4.393
-10 | -0.299 | 0.0653 | -0.047 | -4.582
-9.5 | -0.272 | 0.06027 | -0.048 | -4.515
-9 | -0.245 | 0.05513 | -0.048 | -4.442
-8.5 | -0.218 | 0.05144 | -0.049 | -4.232
-8 | -0.191 | 0.04835 | -0.051 | -3.944
-7.5 | -0.163 | 0.05412 | -0.045 | -3.006
-7 | -0.135 | 0.05541 | -0.042 | -2.441
-6.5 | -0.108 | 0.0446 | -0.047 | -2.429
-6 | -0.081 | 0.04127 | -0.049 | -1.968
-5.5 | -0.054 | 0.03804 | -0.052 | -1.422
-5 | -0.027 | 0.0388 | -0.047 | -0.689
-4.5 | 0.001 | 0.036 | -0.047 | 0.019
-4 | 0.049 | 0.03434 | -0.043 | 1.438
-3.5 | 0.104 | 0.03147 | -0.053 | 3.29
-3 | 0.197 | 0.00638 | -0.107 | 30.877
-2.5 | 0.267 | 0.006 | -0.108 | 44.458
-2 | 0.337 | 0.00655 | -0.109 | 51.46
-1.5 | 0.407 | 0.00649 | -0.109 | 62.816
-1 | 0.478 | 0.00644 | -0.11 | 74.154
-0.5 | 0.548 | 0.00608 | -0.111 | 90.124
0 | 0.616 | 0.00605 | -0.112 | 101.705
0.5 | 0.683 | 0.00606 | -0.113 | 112.678
1 | 0.751 | 0.00465 | -0.114 | 161.392
1.5 | 0.818 | 0.00478 | -0.115 | 171.166
2 | 0.885 | 0.00491 | -0.115 | 180.434
2.5 | 0.953 | 0.00504 | -0.116 | 189.045
3 | 1.019 | 0.00519 | -0.117 | 196.58
3.5 | 1.078 | 0.00538 | -0.118 | 200.447
4 | 1.139 | 0.00661 | -0.119 | 172.121
4.5 | 1.198 | 0.00754 | -0.12 | 158.828
5 | 1.251 | 0.00938 | -0.12 | 133.405
5.5 | 1.297 | 0.01315 | -0.121 | 98.651
6 | 1.331 | 0.01411 | -0.122 | 94.337
6.5 | 1.347 | 0.01524 | -0.122 | 88.403
7 | 1.328 | 0.01638 | -0.123 | 81.087
7.5 | 1.216 | 0.01801 | -0.124 | 67.494
8 | 0.811 | 0.01937 | -0.125 | 41.873
8.5 | 0.696 | 0.05729 | -0.062 | 12.141
9 | 0.871 | 0.02144 | -0.126 | 40.657
9.5 | 0.748 | 0.06458 | -0.064 | 11.58
10 | 0.932 | 0.02304 | -0.128 | 40.451
10.5 | 0.954 | 0.02568 | -0.127 | 37.132
11 | 0.824 | 0.07924 | -0.064 | 10.399
11.5 | 0.855 | 0.07479 | -0.074 | 11.429

## 80. Re 5M Mach 0.50 (2)
BIGFOIL.COM POLAR EXPORT
NACA67-710 a=0.5
NACA67-710 a=0.5 |  |  |  | Cl Max: | 1.3542 | at alpha= | 10 | deg
XFOIL ncrit=9 |  |  |  | L/D Max: | 228.674 | at alpha= | 3 | deg
Re: | 5000000 |  |  | Cd Min: | 0.23743 | at alpha= | -20 | deg
Mach: | 0.5 |  |  | Cl=0 at alpha= | -6.5125 | deg
|  |  |  | @ Cl=0.1, Cd= | 0.027622
|  |  |  | @ Cl=0.4, Cd= | 0.0056683
|  |  |  | @ Cl=0.6, Cd= | 0.0052998
alpha (deg) | Cl | Cd | Cm | Cl/Cd
-20 | -0.4706 | 0.23743 | -0.0298 | -1.9821
-19 | -0.4253 | 0.22217 | -0.0393 | -1.9143
-18.5 | -0.4028 | 0.21485 | -0.0441 | -1.8748
-18 | -0.3807 | 0.20711 | -0.0487 | -1.8382
-17.5 | -0.3579 | 0.19972 | -0.0534 | -1.792
-17 | -0.3361 | 0.19203 | -0.058 | -1.7502
-16.5 | -0.2544 | 0.16197 | -0.0424 | -1.5707
-16 | -0.2345 | 0.15673 | -0.0473 | -1.4962
-15.5 | -0.2147 | 0.15147 | -0.0523 | -1.4174
-15 | -0.1956 | 0.14618 | -0.0572 | -1.3381
-14.5 | -0.1772 | 0.14104 | -0.0622 | -1.2564
-14 | -0.1607 | 0.1367 | -0.0675 | -1.1756
-13.5 | -0.1426 | 0.13075 | -0.072 | -1.0906
-13 | -0.1247 | 0.1244 | -0.0764 | -1.0024
-12.5 | -0.1472 | 0.12713 | -0.0964 | -1.1579
-12 | -0.1303 | 0.11979 | -0.1001 | -1.0877
-11.5 | -0.1109 | 0.11328 | -0.1037 | -0.97899
-11 | -0.0948 | 0.10603 | -0.1073 | -0.89409
-10.5 | -0.0774 | 0.09941 | -0.1107 | -0.77859
-10 | -0.0625 | 0.0928 | -0.1139 | -0.67349
-9.5 | -0.0476 | 0.08659 | -0.1168 | -0.54972
-9 | -0.0338 | 0.08057 | -0.1198 | -0.41951
-8.5 | -0.0186 | 0.07499 | -0.1224 | -0.24803
-8 | -0.008 | 0.06917 | -0.1248 | -0.11566
-7.5 | 0.0019 | 0.06383 | -0.127 | 0.029767
-7 | -0.0078 | 0.05794 | -0.1283 | -0.13462
-6.5 | 0.0002 | 0.05233 | -0.1307 | 0.0038219
-6 | 0.0177 | 0.04594 | -0.1339 | 0.38529
-5.5 | 0.0374 | 0.03811 | -0.1369 | 0.98137
-5 | 0.0735 | 0.03219 | -0.1382 | 2.2833
-4.5 | 0.1115 | 0.02564 | -0.1379 | 4.3487
-4 | 0.1471 | 0.01817 | -0.1352 | 8.0958
-3.5 | 0.1739 | 0.00846 | -0.13 | 20.5556
-3 | 0.2375 | 0.00696 | -0.1286 | 34.1236
-2.5 | 0.3022 | 0.00622 | -0.1276 | 48.5852
-2 | 0.367 | 0.00581 | -0.1269 | 63.167
-1.5 | 0.4322 | 0.00553 | -0.1265 | 78.1555
-1 | 0.4979 | 0.00541 | -0.1265 | 92.0333
-0.5 | 0.5624 | 0.00534 | -0.1264 | 105.3184
0 | 0.6278 | 0.00527 | -0.1266 | 119.1271
0.5 | 0.6923 | 0.00526 | -0.1267 | 131.616
1 | 0.7551 | 0.00519 | -0.1265 | 145.4913
1.5 | 0.8152 | 0.00483 | -0.1259 | 168.7785
2 | 0.8671 | 0.004 | -0.1239 | 216.775
2.5 | 0.928 | 0.00406 | -0.1229 | 228.5714
3 | 0.9833 | 0.0043 | -0.1207 | 228.6744
3.5 | 1.0309 | 0.00471 | -0.1168 | 218.8747
4 | 1.0311 | 0.00573 | -0.1034 | 179.9476
4.5 | 1.0286 | 0.00718 | -0.0905 | 143.2591
6 | 1.099 | 0.01296 | -0.0714 | 84.7994
6.5 | 1.1336 | 0.01431 | -0.0663 | 79.2173
7 | 1.1726 | 0.01559 | -0.0617 | 75.2149
7.5 | 1.2113 | 0.01699 | -0.0571 | 71.2949
8 | 1.2501 | 0.01852 | -0.0525 | 67.5
8.5 | 1.2867 | 0.02027 | -0.0476 | 63.478
9 | 1.3199 | 0.02235 | -0.0422 | 59.0559
9.5 | 1.3455 | 0.02506 | -0.036 | 53.6911
10 | 1.3542 | 0.02899 | -0.0286 | 46.7127
10.5 | 1.3446 | 0.03437 | -0.0204 | 39.1213
11 | 1.3284 | 0.04093 | -0.0129 | 32.4554
11.5 | 1.3063 | 0.04906 | -0.0078 | 26.6266
12 | 1.2665 | 0.0599 | -0.0055 | 21.1436
12.5 | 1.2306 | 0.07153 | -0.0064 | 17.204
13 | 1.1891 | 0.08534 | -0.0108 | 13.9337
13.5 | 1.1524 | 0.10033 | -0.0182 | 11.4861
14 | 1.1229 | 0.11608 | -0.0278 | 9.6735
14.5 | 1.0977 | 0.13291 | -0.0388 | 8.259
15 | 1.0819 | 0.14889 | -0.0483 | 7.2664

## 81. Re 6M Mach 0.00 (1)
BIGFOIL.COM POLAR EXPORT
NACA67-710 a=0.5
NACA67-710 a=0.5 |  |  |  | Cl Max: | 1.354 | at alpha= | 9 | deg
JavaFoil+Calcfoil stall+Eppler ext transition |  |  |  | L/D Max: | 202.58 | at alpha= | 2 | deg
Re: | 6000000 |  |  | Cd Min: | 0.00369 | at alpha= | 1 | deg
Mach: | 0 |  |  | Cl=0 at alpha= | -4.5091 | deg
|  |  |  | @ Cl=0.1, Cd= | 0.0064376
|  |  |  | @ Cl=0.4, Cd= | 0.0057975
|  |  |  | @ Cl=0.6, Cd= | 0.0051812
alpha (deg) | Cl | Cd | Cm | Cl/Cd
-17 | -0.252 | 0.1304 | -0.036 | -1.929
-16.5 | -0.264 | 0.12358 | -0.036 | -2.134
-16 | -0.276 | 0.11694 | -0.037 | -2.361
-15.5 | -0.287 | 0.11234 | -0.037 | -2.552
-15 | -0.296 | 0.10739 | -0.037 | -2.755
-14.5 | -0.305 | 0.10192 | -0.037 | -2.99
-14 | -0.313 | 0.09713 | -0.037 | -3.221
-13.5 | -0.32 | 0.09269 | -0.037 | -3.453
-13 | -0.326 | 0.08768 | -0.037 | -3.72
-12.5 | -0.331 | 0.08289 | -0.038 | -3.991
-12 | -0.334 | 0.07911 | -0.037 | -4.218
-11.5 | -0.334 | 0.07558 | -0.037 | -4.425
-11 | -0.333 | 0.07127 | -0.037 | -4.669
-10.5 | -0.328 | 0.0676 | -0.037 | -4.856
-10 | -0.321 | 0.0629 | -0.038 | -5.099
-9.5 | -0.31 | 0.06031 | -0.038 | -5.133
-9 | -0.295 | 0.05677 | -0.038 | -5.193
-8.5 | -0.276 | 0.05316 | -0.039 | -5.197
-8 | -0.254 | 0.04982 | -0.04 | -5.096
-7.5 | -0.227 | 0.04662 | -0.041 | -4.877
-7 | -0.197 | 0.04344 | -0.043 | -4.544
-6.5 | -0.164 | 0.03998 | -0.046 | -4.1
-6 | -0.127 | 0.03701 | -0.049 | -3.433
-5.5 | -0.107 | 0.00673 | -0.089 | -15.895
-5 | -0.054 | 0.0067 | -0.09 | -8.095
-4.5 | 0.001 | 0.00663 | -0.09 | 0.138
-4 | 0.058 | 0.00651 | -0.091 | 8.904
-3.5 | 0.116 | 0.00641 | -0.092 | 18.147
-3 | 0.175 | 0.00634 | -0.093 | 27.628
-2.5 | 0.235 | 0.00601 | -0.093 | 39.056
-2 | 0.295 | 0.00596 | -0.094 | 49.439
-1.5 | 0.355 | 0.00585 | -0.095 | 60.639
-1 | 0.415 | 0.00578 | -0.096 | 71.755
-0.5 | 0.475 | 0.00571 | -0.097 | 83.21
0 | 0.535 | 0.00538 | -0.097 | 99.475
0.5 | 0.594 | 0.00535 | -0.098 | 111.199
1 | 0.653 | 0.00369 | -0.099 | 177.064
1.5 | 0.712 | 0.00374 | -0.1 | 190.362
2 | 0.771 | 0.00381 | -0.101 | 202.58
2.5 | 0.829 | 0.00445 | -0.101 | 186.535
3 | 0.888 | 0.00454 | -0.102 | 195.376
3.5 | 0.94 | 0.00509 | -0.103 | 184.816
4 | 0.995 | 0.0058 | -0.104 | 171.5
4.5 | 1.049 | 0.00649 | -0.104 | 161.747
5 | 1.101 | 0.00735 | -0.105 | 149.84
5.5 | 1.149 | 0.00992 | -0.105 | 115.882
6 | 1.196 | 0.01054 | -0.106 | 113.428
6.5 | 1.239 | 0.01108 | -0.107 | 111.838
7 | 1.279 | 0.0117 | -0.108 | 109.317
7.5 | 1.313 | 0.01235 | -0.108 | 106.332
8 | 1.335 | 0.01295 | -0.109 | 103.142
8.5 | 1.349 | 0.01355 | -0.11 | 99.591
9 | 1.354 | 0.0143 | -0.111 | 94.659
9.5 | 1.349 | 0.01508 | -0.111 | 89.464
10 | 1.336 | 0.01598 | -0.112 | 83.561
10.5 | 1.313 | 0.01673 | -0.113 | 78.463
11 | 1.282 | 0.01782 | -0.113 | 71.947
11.5 | 1.243 | 0.01884 | -0.114 | 66.002
12 | 1.199 | 0.01964 | -0.115 | 61.044
12.5 | 1.148 | 0.02128 | -0.115 | 53.947
13 | 1.096 | 0.02221 | -0.116 | 49.347
13.5 | 1.034 | 0.02494 | -0.116 | 41.48
14 | 0.969 | 0.02892 | -0.115 | 33.5

## 82. Re 6M Mach 0.00 (2)
BIGFOIL.COM POLAR EXPORT
NACA67-710 a=0.5
NACA67-710 a=0.5 |  |  |  | Cl Max: | 1.7044 | at alpha= | 19.5 | deg
XFOIL ncrit=9 |  |  |  | L/D Max: | 220.339 | at alpha= | 3 | deg
Re: | 6000000 |  |  | Cd Min: | 0.06911 | at alpha= | 20 | deg
Mach: | 0 |  |  | Cl=0 at alpha= | -4.7559 | deg
|  |  |  | @ Cl=0.1, Cd= | 0.0055839
|  |  |  | @ Cl=0.4, Cd= | 0.0049076
|  |  |  | @ Cl=0.6, Cd= | 0.0047726
alpha (deg) | Cl | Cd | Cm | Cl/Cd
-12.5 | -0.8092 | 0.01793 | -0.1046 | -45.1311
-12 | -0.7708 | 0.01539 | -0.1032 | -50.0845
-11.5 | -0.7244 | 0.01398 | -0.1025 | -51.8169
-11 | -0.6753 | 0.01292 | -0.1021 | -52.2678
-10.5 | -0.6246 | 0.01205 | -0.1019 | -51.834
-10 | -0.5717 | 0.01145 | -0.1019 | -49.9301
-9.5 | -0.518 | 0.01095 | -0.102 | -47.3059
-9 | -0.4632 | 0.01065 | -0.1023 | -43.493
-8.5 | -0.4127 | 0.00943 | -0.102 | -43.7646
-8 | -0.3604 | 0.00844 | -0.1018 | -42.7014
-7.5 | -0.3057 | 0.0079 | -0.102 | -38.6962
-7 | -0.2503 | 0.00752 | -0.1023 | -33.2846
-6.5 | -0.195 | 0.00717 | -0.1026 | -27.1967
-6 | -0.139 | 0.00684 | -0.103 | -20.3216
-5.5 | -0.0827 | 0.00663 | -0.1034 | -12.4736
-5 | -0.027 | 0.00631 | -0.1038 | -4.2789
-4.5 | 0.0283 | 0.00586 | -0.104 | 4.8294
-4 | 0.0843 | 0.00564 | -0.1044 | 14.9468
-3.5 | 0.1403 | 0.00544 | -0.1048 | 25.7904
-3 | 0.1967 | 0.00529 | -0.1052 | 37.1834
-2.5 | 0.2528 | 0.00517 | -0.1056 | 48.8975
-2 | 0.3086 | 0.00503 | -0.106 | 61.3519
-1 | 0.4206 | 0.00488 | -0.1068 | 86.1885
-0.5 | 0.4764 | 0.00482 | -0.1073 | 98.8382
0 | 0.532 | 0.00481 | -0.1077 | 110.6029
0.5 | 0.5876 | 0.0048 | -0.108 | 122.4167
1 | 0.6418 | 0.00468 | -0.1082 | 137.1368
1.5 | 0.6944 | 0.00437 | -0.1083 | 158.9016
2 | 0.7424 | 0.00357 | -0.1076 | 207.9552
2.5 | 0.7952 | 0.00363 | -0.1074 | 219.0634
3 | 0.8461 | 0.00384 | -0.1068 | 220.3385
3.5 | 0.8819 | 0.00482 | -0.1034 | 182.9668
4.5 | 0.9555 | 0.00639 | -0.097 | 149.5305
5 | 0.9833 | 0.00732 | -0.092 | 134.3306
5.5 | 1.0051 | 0.00798 | -0.0855 | 125.9524
6 | 1.0294 | 0.0087 | -0.0799 | 118.3218
6.5 | 1.0859 | 0.00941 | -0.0815 | 115.3985
7.5 | 1.1619 | 0.01056 | -0.0765 | 110.0284
8 | 1.1983 | 0.01117 | -0.0738 | 107.2784
8.5 | 1.2332 | 0.01188 | -0.0709 | 103.8047
9 | 1.2673 | 0.01266 | -0.0681 | 100.1027
9.5 | 1.3017 | 0.01347 | -0.0654 | 96.637
10 | 1.335 | 0.01435 | -0.0626 | 93.0314
10.5 | 1.365 | 0.01544 | -0.0595 | 88.4067
11 | 1.3959 | 0.01652 | -0.0566 | 84.4976
11.5 | 1.4264 | 0.01766 | -0.0539 | 80.7701
12 | 1.4559 | 0.0189 | -0.0511 | 77.0317
12.5 | 1.4843 | 0.02021 | -0.0484 | 73.4438
13 | 1.511 | 0.0217 | -0.0456 | 69.6313
13.5 | 1.5367 | 0.0233 | -0.0429 | 65.9528
14 | 1.5617 | 0.02502 | -0.0403 | 62.4181
14.5 | 1.5854 | 0.02688 | -0.0377 | 58.9807
15 | 1.6056 | 0.02908 | -0.035 | 55.2132
15.5 | 1.6256 | 0.03139 | -0.0326 | 51.7872
16 | 1.6437 | 0.03393 | -0.0302 | 48.4439
16.5 | 1.6581 | 0.03695 | -0.0278 | 44.8742
17 | 1.6565 | 0.04158 | -0.0247 | 39.8389
17.5 | 1.6688 | 0.04514 | -0.0231 | 36.9694
18 | 1.6883 | 0.04807 | -0.0223 | 35.1217
18.5 | 1.6936 | 0.0526 | -0.021 | 32.1977
19 | 1.6713 | 0.06073 | -0.0197 | 27.5202
19.5 | 1.7044 | 0.06234 | -0.0201 | 27.3404
20 | 1.6975 | 0.06911 | -0.0202 | 24.5623

## 83. Re 6M Mach 0.10 (1)
BIGFOIL.COM POLAR EXPORT
NACA67-710 a=0.5
NACA67-710 a=0.5 |  |  |  | Cl Max: | 1.352 | at alpha= | 9 | deg
JavaFoil+Calcfoil stall+Eppler ext transition |  |  |  | L/D Max: | 220.582 | at alpha= | 2 | deg
Re: | 6000000 |  |  | Cd Min: | 0.00351 | at alpha= | 2 | deg
Mach: | 0.1 |  |  | Cl=0 at alpha= | -4.5091 | deg
|  |  |  | @ Cl=0.1, Cd= | 0.0064488
|  |  |  | @ Cl=0.4, Cd= | 0.0058242
|  |  |  | @ Cl=0.6, Cd= | 0.005268
alpha (deg) | Cl | Cd | Cm | Cl/Cd
-16 | -0.238 | 0.11782 | -0.037 | -2.021
-15.5 | -0.25 | 0.11311 | -0.037 | -2.214
-15 | -0.262 | 0.10695 | -0.037 | -2.446
-14.5 | -0.273 | 0.10142 | -0.038 | -2.687
-14 | -0.283 | 0.09755 | -0.038 | -2.899
-13.5 | -0.292 | 0.09237 | -0.038 | -3.166
-13 | -0.301 | 0.08774 | -0.038 | -3.431
-12.5 | -0.308 | 0.08383 | -0.038 | -3.677
-12 | -0.314 | 0.07949 | -0.038 | -3.947
-11.5 | -0.317 | 0.0757 | -0.038 | -4.189
-11 | -0.318 | 0.07117 | -0.038 | -4.468
-10.5 | -0.316 | 0.06735 | -0.038 | -4.692
-10 | -0.311 | 0.06286 | -0.038 | -4.944
-9.5 | -0.302 | 0.06039 | -0.038 | -4.998
-9 | -0.289 | 0.05677 | -0.038 | -5.089
-8.5 | -0.272 | 0.05372 | -0.039 | -5.064
-8 | -0.251 | 0.04999 | -0.04 | -5.019
-7.5 | -0.226 | 0.04688 | -0.041 | -4.815
-7 | -0.196 | 0.04356 | -0.043 | -4.508
-6.5 | -0.163 | 0.04031 | -0.046 | -4.053
-6 | -0.127 | 0.03751 | -0.048 | -3.38
-5.5 | -0.107 | 0.00662 | -0.089 | -16.174
-5 | -0.054 | 0.00666 | -0.09 | -8.158
-4.5 | 0.001 | 0.00661 | -0.091 | 0.139
-4 | 0.058 | 0.00652 | -0.092 | 8.92
-3.5 | 0.117 | 0.00642 | -0.092 | 18.188
-3 | 0.176 | 0.00632 | -0.093 | 27.871
-2.5 | 0.236 | 0.006 | -0.094 | 39.338
-2 | 0.296 | 0.00594 | -0.095 | 49.901
-1.5 | 0.357 | 0.00586 | -0.096 | 60.832
-1 | 0.417 | 0.00581 | -0.096 | 71.822
-0.5 | 0.477 | 0.00568 | -0.097 | 84.039
0 | 0.538 | 0.00539 | -0.098 | 99.854
0.5 | 0.597 | 0.00535 | -0.099 | 111.59
1 | 0.657 | 0.00371 | -0.099 | 177.119
1.5 | 0.716 | 0.00377 | -0.1 | 189.749
2 | 0.775 | 0.00351 | -0.101 | 220.582
2.5 | 0.833 | 0.00447 | -0.102 | 186.536
3 | 0.892 | 0.00457 | -0.103 | 195.329
3.5 | 0.945 | 0.00513 | -0.103 | 184.372
4 | 1 | 0.00584 | -0.104 | 171.355
4.5 | 1.054 | 0.00656 | -0.105 | 160.81
5 | 1.106 | 0.00743 | -0.105 | 148.93
5.5 | 1.154 | 0.01015 | -0.106 | 113.748
6 | 1.201 | 0.01061 | -0.107 | 113.156
6.5 | 1.244 | 0.01119 | -0.107 | 111.198
7 | 1.283 | 0.0118 | -0.108 | 108.735
7.5 | 1.317 | 0.01246 | -0.109 | 105.697
8 | 1.338 | 0.01307 | -0.11 | 102.362
8.5 | 1.35 | 0.01374 | -0.11 | 98.246
9 | 1.352 | 0.0145 | -0.111 | 93.272
9.5 | 1.344 | 0.01532 | -0.112 | 87.733
10 | 1.326 | 0.01623 | -0.113 | 81.714
10.5 | 1.299 | 0.01699 | -0.113 | 76.454
11 | 1.262 | 0.01811 | -0.114 | 69.677
11.5 | 1.217 | 0.01917 | -0.115 | 63.489
12 | 1.167 | 0.02004 | -0.115 | 58.251
12.5 | 1.109 | 0.02185 | -0.116 | 50.748
13 | 1.05 | 0.02282 | -0.116 | 46
13.5 | 0.979 | 0.0265 | -0.115 | 36.936
14 | 0.91 | 0.03026 | -0.115 | 30.066

## 84. Re 6M Mach 0.10 (2)
BIGFOIL.COM POLAR EXPORT
NACA67-710 a=0.5
NACA67-710 a=0.5 |  |  |  | Cl Max: | 1.6869 | at alpha= | 19.5 | deg
XFOIL ncrit=9 |  |  |  | L/D Max: | 221.013 | at alpha= | 3 | deg
Re: | 6000000 |  |  | Cd Min: | 0.13536 | at alpha= | -14 | deg
Mach: | 0.1 |  |  | Cl=0 at alpha= | -4.7573 | deg
|  |  |  | @ Cl=0.1, Cd= | 0.005616
|  |  |  | @ Cl=0.4, Cd= | 0.0049287
|  |  |  | @ Cl=0.6, Cd= | 0.004774
alpha (deg) | Cl | Cd | Cm | Cl/Cd
-14 | -0.2465 | 0.13536 | -0.0739 | -1.8211
-13.5 | -0.2355 | 0.12759 | -0.0774 | -1.8458
-11.5 | -0.7194 | 0.01668 | -0.1064 | -43.1295
-11 | -0.6759 | 0.01459 | -0.1053 | -46.3263
-10.5 | -0.6274 | 0.0132 | -0.1045 | -47.5303
-10 | -0.5758 | 0.01221 | -0.1042 | -47.1581
-9.5 | -0.5224 | 0.01147 | -0.104 | -45.5449
-9 | -0.4673 | 0.01105 | -0.104 | -42.2896
-8.5 | -0.4137 | 0.01032 | -0.1039 | -40.0872
-8 | -0.3633 | 0.00878 | -0.1033 | -41.3781
-7.5 | -0.3084 | 0.00812 | -0.1033 | -37.9803
-7 | -0.2526 | 0.00769 | -0.1035 | -32.8479
-6.5 | -0.1967 | 0.00732 | -0.1037 | -26.8716
-6 | -0.1403 | 0.00693 | -0.104 | -20.2453
-5.5 | -0.0836 | 0.00668 | -0.1043 | -12.515
-5 | -0.0267 | 0.00651 | -0.1047 | -4.1014
-4.5 | 0.0283 | 0.0059 | -0.1048 | 4.7966
-4 | 0.0848 | 0.00567 | -0.1051 | 14.9559
-3.5 | 0.1411 | 0.00547 | -0.1055 | 25.7952
-3 | 0.1978 | 0.00531 | -0.1059 | 37.2505
-2.5 | 0.2544 | 0.0052 | -0.1063 | 48.9231
-2 | 0.3105 | 0.00504 | -0.1066 | 61.6071
-1.5 | 0.3668 | 0.00497 | -0.107 | 73.8028
-1 | 0.4231 | 0.0049 | -0.1075 | 86.3469
-0.5 | 0.4792 | 0.00483 | -0.1079 | 99.2133
0 | 0.5352 | 0.00482 | -0.1083 | 111.0373
0.5 | 0.591 | 0.00481 | -0.1087 | 122.869
1.5 | 0.6985 | 0.00438 | -0.1089 | 159.4749
2 | 0.7467 | 0.00358 | -0.1082 | 208.5754
2.5 | 0.7997 | 0.00364 | -0.108 | 219.6978
3 | 0.8509 | 0.00385 | -0.1074 | 221.013
3.5 | 0.8865 | 0.00483 | -0.1038 | 183.5404
4 | 0.922 | 0.00571 | -0.1003 | 161.4711
4.5 | 0.9592 | 0.00641 | -0.0971 | 149.6412
5 | 0.9849 | 0.00734 | -0.0916 | 134.1826
5.5 | 1.0048 | 0.00802 | -0.0846 | 125.2868
6.5 | 1.0908 | 0.00951 | -0.0817 | 114.7003
7.5 | 1.1635 | 0.0107 | -0.0757 | 108.7383
8 | 1.2003 | 0.01133 | -0.073 | 105.94
8.5 | 1.2356 | 0.01205 | -0.0701 | 102.5394
9 | 1.2698 | 0.01286 | -0.0672 | 98.7403
9.5 | 1.3034 | 0.01373 | -0.0642 | 94.9308
10 | 1.3368 | 0.01465 | -0.0614 | 91.2491
10.5 | 1.3674 | 0.01576 | -0.0583 | 86.764
11 | 1.3976 | 0.01693 | -0.0552 | 82.5517
11.5 | 1.4268 | 0.01819 | -0.0522 | 78.4387
12 | 1.4572 | 0.01941 | -0.0495 | 75.0747
12.5 | 1.486 | 0.02078 | -0.0467 | 71.5111
13 | 1.5127 | 0.02235 | -0.0438 | 67.6823
13.5 | 1.5375 | 0.02408 | -0.0409 | 63.8497
14 | 1.5615 | 0.02595 | -0.0381 | 60.1734
14.5 | 1.5843 | 0.02797 | -0.0354 | 56.6428
15 | 1.6037 | 0.03036 | -0.0326 | 52.8228
15.5 | 1.6222 | 0.03291 | -0.03 | 49.292
16 | 1.6384 | 0.03578 | -0.0276 | 45.7909
16.5 | 1.6471 | 0.03947 | -0.0249 | 41.7304
17 | 1.6538 | 0.04354 | -0.0225 | 37.9835
17.5 | 1.664 | 0.04749 | -0.021 | 35.039
18 | 1.6815 | 0.05079 | -0.0201 | 33.1069
18.5 | 1.6845 | 0.05586 | -0.0191 | 30.1557
19 | 1.6588 | 0.0647 | -0.0182 | 25.6383
19.5 | 1.6869 | 0.06715 | -0.0186 | 25.1214
20 | 1.6754 | 0.07496 | -0.0193 | 22.3506

## 85. Re 6M Mach 0.25 (1)
BIGFOIL.COM POLAR EXPORT
NACA67-710 a=0.5
NACA67-710 a=0.5 |  |  |  | Cl Max: | 1.346 | at alpha= | 8 | deg
JavaFoil+Calcfoil stall+Eppler ext transition |  |  |  | L/D Max: | 196.93 | at alpha= | 3 | deg
Re: | 6000000 |  |  | Cd Min: | 0.00376 | at alpha= | 1 | deg
Mach: | 0.25 |  |  | Cl=0 at alpha= | -4.5109 | deg
|  |  |  | @ Cl=0.1, Cd= | 0.0065217
|  |  |  | @ Cl=0.4, Cd= | 0.0058771
|  |  |  | @ Cl=0.6, Cd= | 0.08226
alpha (deg) | Cl | Cd | Cm | Cl/Cd
-14 | -0.055 | 0.09926 | -0.039 | -0.552
-13.5 | -0.052 | 0.0961 | -0.039 | -0.54
-13 | -0.049 | 0.09025 | -0.039 | -0.543
-12.5 | -0.046 | 0.08387 | -0.04 | -0.55
-12 | -0.112 | 0.07985 | -0.04 | -1.402
-11.5 | -0.151 | 0.07509 | -0.04 | -2.013
-11 | -0.181 | 0.07188 | -0.04 | -2.516
-10.5 | -0.204 | 0.06672 | -0.041 | -3.061
-10 | -0.222 | 0.06422 | -0.04 | -3.45
-9.5 | -0.233 | 0.0608 | -0.04 | -3.828
-9 | -0.237 | 0.05783 | -0.04 | -4.103
-8.5 | -0.235 | 0.05486 | -0.04 | -4.285
-8 | -0.226 | 0.05151 | -0.04 | -4.384
-7.5 | -0.21 | 0.04853 | -0.04 | -4.32
-7 | -0.187 | 0.04586 | -0.041 | -4.08
-6.5 | -0.159 | 0.0423 | -0.043 | -3.752
-6 | -0.125 | 0.03917 | -0.045 | -3.189
-5.5 | -0.087 | 0.0365 | -0.048 | -2.373
-5 | -0.045 | 0.03392 | -0.052 | -1.313
-4.5 | 0.001 | 0.00666 | -0.093 | 0.14
-4 | 0.059 | 0.00659 | -0.094 | 9.003
-3.5 | 0.119 | 0.00649 | -0.095 | 18.402
-3 | 0.18 | 0.00619 | -0.096 | 29.141
-2.5 | 0.242 | 0.0061 | -0.097 | 39.684
-2 | 0.304 | 0.006 | -0.097 | 50.653
-1.5 | 0.366 | 0.00591 | -0.098 | 61.915
-1 | 0.428 | 0.00585 | -0.099 | 73.273
-0.5 | 0.49 | 0.00549 | -0.1 | 89.255
0 | 0.553 | 0.00544 | -0.101 | 101.686
0.5 | 0.614 | 0.00537 | -0.101 | 114.213
1 | 0.674 | 0.00376 | -0.102 | 179.57
1.5 | 0.735 | 0.00436 | -0.103 | 168.658
2 | 0.795 | 0.00444 | -0.104 | 178.99
2.5 | 0.856 | 0.00455 | -0.105 | 188.095
3 | 0.916 | 0.00465 | -0.105 | 196.93
3.5 | 0.97 | 0.00532 | -0.106 | 182.111
4 | 1.026 | 0.00603 | -0.107 | 170.056
4.5 | 1.081 | 0.00678 | -0.107 | 159.446
5 | 1.134 | 0.00778 | -0.108 | 145.75
5.5 | 1.182 | 0.01055 | -0.109 | 112.057
6 | 1.228 | 0.01113 | -0.109 | 110.412
6.5 | 1.27 | 0.01177 | -0.11 | 107.918
7 | 1.306 | 0.01241 | -0.111 | 105.268
7.5 | 1.335 | 0.01315 | -0.112 | 101.518
8 | 1.346 | 0.01381 | -0.113 | 97.534
8.5 | 1.344 | 0.01466 | -0.113 | 91.719
9 | 1.327 | 0.01555 | -0.114 | 85.329
9.5 | 1.293 | 0.0166 | -0.115 | 77.891
10 | 1.242 | 0.01745 | -0.115 | 71.191
10.5 | 1.174 | 0.01862 | -0.116 | 63.08
11 | 1.091 | 0.01982 | -0.117 | 55.039
11.5 | 0.99 | 0.02165 | -0.117 | 45.747
12 | 0.878 | 0.02393 | -0.117 | 36.665
12.5 | 0.761 | 0.0252 | -0.117 | 30.22
13 | 0.545 | 0.08226 | -0.077 | 6.624

## 86. Re 6M Mach 0.25 (2)
BIGFOIL.COM POLAR EXPORT
NACA67-710 a=0.5
NACA67-710 a=0.5 |  |  |  | Cl Max: | 1.5709 | at alpha= | 15 | deg
XFOIL ncrit=9 |  |  |  | L/D Max: | 225.578 | at alpha= | 3 | deg
Re: | 6000000 |  |  | Cd Min: | 0.16101 | at alpha= | 20 | deg
Mach: | 0.25 |  |  | Cl=0 at alpha= | -4.7483 | deg
|  |  |  | @ Cl=0.1, Cd= | 0.0058054
|  |  |  | @ Cl=0.4, Cd= | 0.0049946
|  |  |  | @ Cl=0.6, Cd= | 0.0048717
alpha (deg) | Cl | Cd | Cm | Cl/Cd
-12 | -0.1727 | 0.11288 | -0.0892 | -1.5299
-11.5 | -0.1538 | 0.10729 | -0.0921 | -1.4335
-11 | -0.1492 | 0.09925 | -0.0953 | -1.5033
-10.5 | -0.143 | 0.09161 | -0.0985 | -1.561
-10 | -0.1428 | 0.08351 | -0.1016 | -1.71
-9.5 | -0.1344 | 0.07766 | -0.1041 | -1.7306
-9 | -0.1229 | 0.07277 | -0.1063 | -1.6889
-8.5 | -0.1158 | 0.06778 | -0.1084 | -1.7085
-7 | -0.2627 | 0.00941 | -0.1107 | -27.9171
-6.5 | -0.2039 | 0.00879 | -0.1103 | -23.1968
-6 | -0.1462 | 0.00789 | -0.1099 | -18.5298
-5.5 | -0.0881 | 0.00724 | -0.1096 | -12.1685
-5 | -0.0291 | 0.00678 | -0.1096 | -4.292
-4.5 | 0.0287 | 0.00623 | -0.1094 | 4.6067
-4 | 0.0872 | 0.00586 | -0.1094 | 14.8805
-3.5 | 0.1458 | 0.00561 | -0.1096 | 25.9893
-3 | 0.2042 | 0.00542 | -0.1097 | 37.6753
-2.5 | 0.2627 | 0.00531 | -0.1101 | 49.4727
-2 | 0.3207 | 0.00511 | -0.1103 | 62.7593
-1.5 | 0.3789 | 0.00502 | -0.1106 | 75.4781
-1 | 0.4371 | 0.00495 | -0.111 | 88.303
-0.5 | 0.4948 | 0.0049 | -0.1113 | 100.9796
0 | 0.5525 | 0.00488 | -0.1117 | 113.2172
0.5 | 0.61 | 0.00487 | -0.1121 | 125.2567
1 | 0.6663 | 0.00476 | -0.1123 | 139.979
1.5 | 0.7207 | 0.00446 | -0.1122 | 161.5919
2 | 0.7702 | 0.00364 | -0.1114 | 211.5934
2.5 | 0.8248 | 0.00369 | -0.1111 | 223.523
3 | 0.8775 | 0.00389 | -0.1104 | 225.5784
3.5 | 0.9125 | 0.00485 | -0.1063 | 188.1443
4 | 0.9442 | 0.00581 | -0.1015 | 162.5129
5 | 0.9912 | 0.00739 | -0.0883 | 134.1272
5.5 | 1.0107 | 0.00825 | -0.0812 | 122.5091
6 | 1.0563 | 0.00934 | -0.0802 | 113.0942
7 | 1.1377 | 0.01076 | -0.0752 | 105.7342
7.5 | 1.1744 | 0.01149 | -0.0719 | 102.2106
8 | 1.2111 | 0.01229 | -0.0687 | 98.5435
8.5 | 1.2467 | 0.01317 | -0.0654 | 94.6621
9 | 1.2823 | 0.0141 | -0.0622 | 90.9433
9.5 | 1.316 | 0.01518 | -0.0588 | 86.693
10 | 1.3485 | 0.01637 | -0.0553 | 82.3763
10.5 | 1.3788 | 0.01773 | -0.0516 | 77.7665
11 | 1.4081 | 0.01922 | -0.0479 | 73.2622
11.5 | 1.4376 | 0.02076 | -0.0444 | 69.2486
12 | 1.4642 | 0.02258 | -0.0407 | 64.845
12.5 | 1.4894 | 0.02456 | -0.0371 | 60.6433
13 | 1.5118 | 0.02687 | -0.0334 | 56.2635
13.5 | 1.5327 | 0.02938 | -0.0298 | 52.1681
14 | 1.5512 | 0.03226 | -0.0263 | 48.0843
14.5 | 1.5656 | 0.03559 | -0.0229 | 43.9899
15 | 1.5709 | 0.03995 | -0.0193 | 39.3217
15.5 | 1.558 | 0.04635 | -0.0155 | 33.6138
16 | 1.5539 | 0.05237 | -0.0133 | 29.6716
16.5 | 1.5495 | 0.05889 | -0.012 | 26.3118
17 | 1.5171 | 0.06928 | -0.0118 | 21.8981
17.5 | 1.4866 | 0.08047 | -0.0138 | 18.474
18 | 1.4578 | 0.09253 | -0.0175 | 15.7549
18.5 | 1.4184 | 0.10744 | -0.0241 | 13.2018
19 | 1.3684 | 0.12588 | -0.0343 | 10.8707
19.5 | 1.3394 | 0.14139 | -0.0438 | 9.4731
20 | 1.296 | 0.16101 | -0.0562 | 8.0492

## 87. Re 6M Mach 0.50 (1)
BIGFOIL.COM POLAR EXPORT
NACA67-710 a=0.5
NACA67-710 a=0.5 |  |  |  | Cl Max: | 1.348 | at alpha= | 6.5 | deg
JavaFoil+Calcfoil stall+Eppler ext transition |  |  |  | L/D Max: | 199.842 | at alpha= | 3 | deg
Re: | 6000000 |  |  | Cd Min: | 0.00453 | at alpha= | 1 | deg
Mach: | 0.5 |  |  | Cl=0 at alpha= | -4.5179 | deg
|  |  |  | @ Cl=0.1, Cd= | 0.03141
|  |  |  | @ Cl=0.4, Cd= | 0.00628
|  |  |  | @ Cl=0.6, Cd= | 0.0059759
alpha (deg) | Cl | Cd | Cm | Cl/Cd
-20 | -0.842 | 0.15353 | -0.046 | -5.483
-19.5 | -0.815 | 0.14877 | -0.046 | -5.48
-19 | -0.789 | 0.1441 | -0.046 | -5.473
-18.5 | -0.762 | 0.14023 | -0.047 | -5.434
-18 | -0.734 | 0.13758 | -0.046 | -5.336
-17.5 | -0.706 | 0.13242 | -0.045 | -5.335
-17 | -0.68 | 0.12813 | -0.046 | -5.305
-16.5 | -0.653 | 0.12168 | -0.046 | -5.365
-16 | -0.626 | 0.11987 | -0.046 | -5.222
-15.5 | -0.599 | 0.11587 | -0.047 | -5.17
-15 | -0.572 | 0.09567 | -0.047 | -5.984
-14.5 | -0.544 | 0.10717 | -0.046 | -5.08
-14 | -0.517 | 0.09668 | -0.046 | -5.351
-13.5 | -0.49 | 0.08927 | -0.047 | -5.493
-13 | -0.463 | 0.08293 | -0.048 | -5.588
-12.5 | -0.436 | 0.07766 | -0.048 | -5.619
-12 | -0.409 | 0.07265 | -0.049 | -5.633
-11.5 | -0.382 | 0.06798 | -0.05 | -5.622
-11 | -0.354 | 0.08314 | -0.047 | -4.255
-10.5 | -0.326 | 0.07237 | -0.046 | -4.509
-10 | -0.299 | 0.06413 | -0.047 | -4.667
-9.5 | -0.272 | 0.05932 | -0.048 | -4.588
-9 | -0.245 | 0.05509 | -0.049 | -4.449
-8.5 | -0.218 | 0.05105 | -0.051 | -4.27
-8 | -0.191 | 0.04808 | -0.052 | -3.969
-7.5 | -0.163 | 0.05402 | -0.046 | -3.012
-7 | -0.135 | 0.05395 | -0.043 | -2.508
-6.5 | -0.108 | 0.04393 | -0.048 | -2.468
-6 | -0.081 | 0.04085 | -0.05 | -1.989
-5.5 | -0.054 | 0.03775 | -0.053 | -1.434
-5 | -0.027 | 0.03845 | -0.048 | -0.695
-4.5 | 0.001 | 0.03571 | -0.048 | 0.019
-4 | 0.049 | 0.03409 | -0.046 | 1.45
-3.5 | 0.104 | 0.0312 | -0.055 | 3.324
-3 | 0.197 | 0.00625 | -0.107 | 31.524
-2.5 | 0.267 | 0.0061 | -0.108 | 43.722
-2 | 0.337 | 0.00574 | -0.109 | 58.664
-1.5 | 0.407 | 0.00634 | -0.109 | 64.222
-1 | 0.478 | 0.00625 | -0.11 | 76.462
-0.5 | 0.548 | 0.00619 | -0.111 | 88.401
0 | 0.616 | 0.00591 | -0.112 | 104.269
0.5 | 0.684 | 0.00591 | -0.113 | 115.584
1 | 0.751 | 0.00453 | -0.114 | 165.842
1.5 | 0.819 | 0.00465 | -0.115 | 176.008
2 | 0.886 | 0.00477 | -0.116 | 185.71
2.5 | 0.953 | 0.0049 | -0.116 | 194.634
3 | 1.02 | 0.0051 | -0.117 | 199.842
3.5 | 1.077 | 0.00621 | -0.118 | 173.253
4 | 1.138 | 0.00698 | -0.119 | 163.154
4.5 | 1.197 | 0.00834 | -0.119 | 143.433
5 | 1.25 | 0.01198 | -0.12 | 104.302
5.5 | 1.298 | 0.01275 | -0.121 | 101.754
6 | 1.332 | 0.01369 | -0.122 | 97.309
6.5 | 1.348 | 0.01477 | -0.123 | 91.29
7 | 1.329 | 0.0159 | -0.123 | 83.617
7.5 | 1.217 | 0.01747 | -0.124 | 69.651
8 | 0.812 | 0.01872 | -0.125 | 43.352
8.5 | 0.697 | 0.05645 | -0.066 | 12.352
9 | 0.872 | 0.02073 | -0.126 | 42.082
9.5 | 0.749 | 0.06321 | -0.068 | 11.856
10 | 0.933 | 0.02236 | -0.128 | 41.72
10.5 | 0.96 | 0.02452 | -0.128 | 39.146
11 | 0.824 | 0.07852 | -0.064 | 10.498
11.5 | 1.02 | 0.02595 | -0.13 | 39.294

## 88. Re 6M Mach 0.50 (2)
BIGFOIL.COM POLAR EXPORT
NACA67-710 a=0.5
NACA67-710 a=0.5 |  |  |  | Cl Max: | 1.3685 | at alpha= | 10 | deg
XFOIL ncrit=9 |  |  |  | L/D Max: | 235.585 | at alpha= | 3 | deg
Re: | 6000000 |  |  | Cd Min: | 0.23694 | at alpha= | -20 | deg
Mach: | 0.5 |  |  | Cl=0 at alpha= | -6.4592 | deg
|  |  |  | @ Cl=0.1, Cd= | 0.025947
|  |  |  | @ Cl=0.4, Cd= | 0.0054474
|  |  |  | @ Cl=0.6, Cd= | 0.0051275
alpha (deg) | Cl | Cd | Cm | Cl/Cd
-20 | -0.4713 | 0.23694 | -0.0296 | -1.9891
-19.5 | -0.4484 | 0.22974 | -0.0346 | -1.9518
-19 | -0.4256 | 0.22231 | -0.0394 | -1.9144
-18.5 | -0.403 | 0.21495 | -0.0442 | -1.8749
-18 | -0.3803 | 0.20717 | -0.0489 | -1.8357
-17.5 | -0.3577 | 0.19981 | -0.0535 | -1.7902
-17 | -0.336 | 0.19218 | -0.0582 | -1.7484
-16.5 | -0.3144 | 0.1844 | -0.0628 | -1.705
-16 | -0.2916 | 0.17668 | -0.0672 | -1.6504
-15.5 | -0.2698 | 0.16944 | -0.0716 | -1.5923
-15 | -0.2495 | 0.16217 | -0.076 | -1.5385
-14.5 | -0.2271 | 0.15548 | -0.0804 | -1.4606
-14 | -0.2053 | 0.14854 | -0.0847 | -1.3821
-13.5 | -0.1839 | 0.14149 | -0.0887 | -1.2997
-12.5 | -0.1514 | 0.12531 | -0.0966 | -1.2082
-12 | -0.1314 | 0.11893 | -0.1005 | -1.1049
-11.5 | -0.109 | 0.11277 | -0.1041 | -0.96657
-11 | -0.0935 | 0.10592 | -0.1077 | -0.88274
-10.5 | -0.0774 | 0.09919 | -0.1111 | -0.78032
-10 | -0.0633 | 0.09245 | -0.1142 | -0.68469
-9.5 | -0.0486 | 0.08602 | -0.1174 | -0.56498
-9 | -0.034 | 0.07992 | -0.1202 | -0.42543
-8.5 | -0.0236 | 0.07379 | -0.123 | -0.31983
-8 | -0.012 | 0.06828 | -0.1253 | -0.17575
-7.5 | 0.001 | 0.06336 | -0.1275 | 0.015783
-7 | -0.0084 | 0.0579 | -0.1284 | -0.14508
-6.5 | -0.0012 | 0.05193 | -0.1312 | -0.023108
-6 | 0.0135 | 0.04507 | -0.1344 | 0.29953
-5.5 | 0.0375 | 0.03789 | -0.137 | 0.98971
-5 | 0.0688 | 0.03069 | -0.1383 | 2.2418
-4.5 | 0.1084 | 0.02467 | -0.1377 | 4.394
-4 | 0.1414 | 0.01676 | -0.1345 | 8.4368
-3.5 | 0.1688 | 0.00738 | -0.1293 | 22.8726
-3 | 0.2347 | 0.00649 | -0.1282 | 36.1633
-2.5 | 0.3003 | 0.00588 | -0.1273 | 51.0714
-2 | 0.3666 | 0.00557 | -0.1268 | 65.8169
-1.5 | 0.432 | 0.00533 | -0.1265 | 81.0507
-1 | 0.4976 | 0.00524 | -0.1264 | 94.9618
-0.5 | 0.5635 | 0.00515 | -0.1266 | 109.4175
0 | 0.6284 | 0.00511 | -0.1267 | 122.9746
0.5 | 0.6936 | 0.00509 | -0.127 | 136.2672
1 | 0.7576 | 0.00504 | -0.127 | 150.3175
1.5 | 0.8182 | 0.00479 | -0.1265 | 170.8142
2 | 0.8734 | 0.00416 | -0.1251 | 209.9519
2.5 | 0.9316 | 0.00397 | -0.1237 | 234.6599
3 | 0.9871 | 0.00419 | -0.1216 | 235.5847
3.5 | 1.0197 | 0.0049 | -0.1148 | 208.102
4 | 1.0168 | 0.006 | -0.1009 | 169.4667
5 | 1.0393 | 0.00884 | -0.0811 | 117.5679
5.5 | 1.0934 | 0.01106 | -0.0817 | 98.8608
6.5 | 1.144 | 0.01386 | -0.0677 | 82.5397
7 | 1.1841 | 0.01508 | -0.0632 | 78.5212
7.5 | 1.2236 | 0.01641 | -0.0586 | 74.5643
8 | 1.263 | 0.01789 | -0.054 | 70.5981
8.5 | 1.3004 | 0.01958 | -0.0491 | 66.4147
9 | 1.3348 | 0.02156 | -0.0436 | 61.9109
9.5 | 1.3591 | 0.02429 | -0.0371 | 55.9531
10 | 1.3685 | 0.02809 | -0.0295 | 48.7184
10.5 | 1.3575 | 0.03343 | -0.0209 | 40.6072
11 | 1.3364 | 0.0402 | -0.0128 | 33.2438
11.5 | 1.3108 | 0.04856 | -0.0076 | 26.9934
12 | 1.272 | 0.05922 | -0.0052 | 21.4792
12.5 | 1.2361 | 0.07077 | -0.006 | 17.4664
13 | 1.1952 | 0.08439 | -0.0102 | 14.1628
13.5 | 1.1591 | 0.09918 | -0.0173 | 11.6868
14 | 1.1296 | 0.1148 | -0.0268 | 9.8397
14.5 | 1.1046 | 0.13143 | -0.0378 | 8.4045
15 | 1.0894 | 0.1472 | -0.0472 | 7.4008

## 89. Re 7M Mach 0.00 (1)
BIGFOIL.COM POLAR EXPORT
NACA67-710 a=0.5
NACA67-710 a=0.5 |  |  |  | Cl Max: | 1.355 | at alpha= | 9 | deg
JavaFoil+Calcfoil stall+Eppler ext transition |  |  |  | L/D Max: | 218.437 | at alpha= | 2.5 | deg
Re: | 7000000 |  |  | Cd Min: | 0.00361 | at alpha= | 1 | deg
Mach: | 0 |  |  | Cl=0 at alpha= | -4.5091 | deg
|  |  |  | @ Cl=0.1, Cd= | 0.0063076
|  |  |  | @ Cl=0.4, Cd= | 0.005685
|  |  |  | @ Cl=0.6, Cd= | 0.0050836
alpha (deg) | Cl | Cd | Cm | Cl/Cd
-16.5 | -0.264 | 0.12344 | -0.036 | -2.136
-16 | -0.276 | 0.11685 | -0.037 | -2.363
-15.5 | -0.287 | 0.11062 | -0.037 | -2.592
-15 | -0.296 | 0.10702 | -0.037 | -2.765
-14.5 | -0.305 | 0.10125 | -0.037 | -3.01
-14 | -0.313 | 0.09672 | -0.038 | -3.235
-13.5 | -0.32 | 0.09132 | -0.038 | -3.506
-13 | -0.326 | 0.0871 | -0.038 | -3.746
-12.5 | -0.331 | 0.08288 | -0.038 | -3.993
-12 | -0.334 | 0.07803 | -0.038 | -4.278
-11.5 | -0.335 | 0.07406 | -0.038 | -4.517
-11 | -0.333 | 0.07081 | -0.038 | -4.701
-10.5 | -0.328 | 0.06682 | -0.038 | -4.914
-10 | -0.321 | 0.06229 | -0.038 | -5.15
-9.5 | -0.31 | 0.05952 | -0.038 | -5.202
-9 | -0.295 | 0.05615 | -0.039 | -5.251
-8.5 | -0.276 | 0.05275 | -0.039 | -5.239
-8 | -0.254 | 0.04924 | -0.041 | -5.158
-7.5 | -0.228 | 0.04643 | -0.042 | -4.9
-7 | -0.198 | 0.04308 | -0.044 | -4.584
-6.5 | -0.164 | 0.03936 | -0.048 | -4.172
-6 | -0.128 | 0.03517 | -0.054 | -3.637
-5.5 | -0.107 | 0.00667 | -0.089 | -16.034
-5 | -0.054 | 0.00659 | -0.09 | -8.235
-4.5 | 0.001 | 0.0065 | -0.09 | 0.141
-4 | 0.058 | 0.00638 | -0.091 | 9.088
-3.5 | 0.116 | 0.00628 | -0.092 | 18.523
-3 | 0.175 | 0.0062 | -0.093 | 28.271
-2.5 | 0.235 | 0.00588 | -0.093 | 39.934
-2 | 0.295 | 0.00582 | -0.094 | 50.682
-1.5 | 0.355 | 0.00573 | -0.095 | 61.88
-1 | 0.415 | 0.00567 | -0.096 | 73.178
-0.5 | 0.475 | 0.00559 | -0.097 | 84.948
0 | 0.536 | 0.00556 | -0.097 | 96.298
0.5 | 0.595 | 0.00522 | -0.098 | 113.873
1 | 0.654 | 0.00361 | -0.099 | 180.944
1.5 | 0.712 | 0.00367 | -0.1 | 194.241
2 | 0.771 | 0.00373 | -0.101 | 206.933
2.5 | 0.83 | 0.0038 | -0.101 | 218.437
3 | 0.887 | 0.00489 | -0.102 | 181.411
3.5 | 0.94 | 0.00552 | -0.103 | 170.164
4 | 0.995 | 0.00607 | -0.103 | 163.878
4.5 | 1.049 | 0.0069 | -0.104 | 152.007
5 | 1.101 | 0.00759 | -0.105 | 145.085
5.5 | 1.15 | 0.00982 | -0.105 | 117.064
6 | 1.197 | 0.01029 | -0.106 | 116.25
6.5 | 1.24 | 0.0108 | -0.107 | 114.811
7 | 1.279 | 0.0114 | -0.108 | 112.192
7.5 | 1.314 | 0.01204 | -0.108 | 109.116
8 | 1.336 | 0.01262 | -0.109 | 105.84
8.5 | 1.35 | 0.0132 | -0.11 | 102.248
9 | 1.355 | 0.01392 | -0.111 | 97.317
9.5 | 1.35 | 0.01468 | -0.111 | 91.968
10 | 1.336 | 0.01554 | -0.112 | 85.984
10.5 | 1.314 | 0.01628 | -0.113 | 80.698
11 | 1.283 | 0.0173 | -0.113 | 74.122
11.5 | 1.244 | 0.01832 | -0.114 | 67.91
12 | 1.2 | 0.0191 | -0.115 | 62.828
12.5 | 1.149 | 0.02065 | -0.115 | 55.654
13 | 1.097 | 0.0215 | -0.116 | 51.033
13.5 | 1.037 | 0.02384 | -0.116 | 43.503
14 | 0.976 | 0.02648 | -0.116 | 36.875

## 90. Re 7M Mach 0.00 (2)
BIGFOIL.COM POLAR EXPORT
NACA67-710 a=0.5
NACA67-710 a=0.5 |  |  |  | Cl Max: | 1.7348 | at alpha= | 19.5 | deg
XFOIL ncrit=9 |  |  |  | L/D Max: | 220.582 | at alpha= | 2.5 | deg
Re: | 7000000 |  |  | Cd Min: | 0.06458 | at alpha= | 20 | deg
Mach: | 0 |  |  | Cl=0 at alpha= | -4.7477 | deg
|  |  |  | @ Cl=0.1, Cd= | 0.0053832
|  |  |  | @ Cl=0.4, Cd= | 0.0047918
|  |  |  | @ Cl=0.6, Cd= | 0.0046916
alpha (deg) | Cl | Cd | Cm | Cl/Cd
-12.5 | -0.8163 | 0.01686 | -0.1038 | -48.4164
-12 | -0.777 | 0.01445 | -0.1024 | -53.7716
-11.5 | -0.732 | 0.0128 | -0.1016 | -57.1875
-11 | -0.682 | 0.01183 | -0.1012 | -57.65
-10.5 | -0.6301 | 0.01107 | -0.1011 | -56.9196
-10 | -0.5768 | 0.01053 | -0.1012 | -54.7768
-9.5 | -0.5227 | 0.01009 | -0.1013 | -51.8038
-9 | -0.4678 | 0.0098 | -0.1016 | -47.7347
-8.5 | -0.4138 | 0.00923 | -0.1018 | -44.8321
-8 | -0.3618 | 0.00816 | -0.1016 | -44.3382
-7.5 | -0.3076 | 0.00753 | -0.1016 | -40.8499
-7 | -0.2526 | 0.00709 | -0.1019 | -35.6276
-6.5 | -0.1968 | 0.00675 | -0.1022 | -29.1556
-6 | -0.1408 | 0.00647 | -0.1026 | -21.762
-5.5 | -0.0844 | 0.0063 | -0.1031 | -13.3968
-5 | -0.0277 | 0.00614 | -0.1036 | -4.5114
-4.5 | 0.0272 | 0.00569 | -0.1038 | 4.7803
-4 | 0.0832 | 0.00544 | -0.1041 | 15.2941
-3.5 | 0.1394 | 0.00525 | -0.1046 | 26.5524
-3 | 0.1957 | 0.00513 | -0.105 | 38.1481
-2.5 | 0.2521 | 0.00507 | -0.1055 | 49.7239
-2 | 0.308 | 0.00491 | -0.1059 | 62.7291
-1.5 | 0.3642 | 0.00483 | -0.1063 | 75.4037
-1 | 0.4204 | 0.00477 | -0.1068 | 88.1342
-0.5 | 0.4761 | 0.00473 | -0.1072 | 100.6554
0 | 0.5319 | 0.00472 | -0.1076 | 112.6907
0.5 | 0.5874 | 0.00471 | -0.108 | 124.7134
1 | 0.6421 | 0.00463 | -0.1083 | 138.6825
1.5 | 0.6953 | 0.00438 | -0.1084 | 158.7443
2 | 0.7484 | 0.00421 | -0.1085 | 177.7672
2.5 | 0.7963 | 0.00361 | -0.1077 | 220.5817
3 | 0.8443 | 0.00397 | -0.1066 | 212.67
3.5 | 0.8783 | 0.00504 | -0.1029 | 174.2659
4 | 0.9156 | 0.00583 | -0.0998 | 157.0497
4.5 | 0.9546 | 0.00646 | -0.097 | 147.7709
5 | 0.9849 | 0.00734 | -0.0925 | 134.1826
5.5 | 1.0092 | 0.00794 | -0.0865 | 127.1033
6 | 1.0356 | 0.00854 | -0.0811 | 121.2646
6.5 | 1.081 | 0.00911 | -0.0801 | 118.6608
8 | 1.2045 | 0.01088 | -0.0749 | 110.7077
8.5 | 1.2402 | 0.01154 | -0.0721 | 107.4697
9 | 1.2757 | 0.01225 | -0.0694 | 104.1388
9.5 | 1.3091 | 0.01308 | -0.0665 | 100.0841
10 | 1.3422 | 0.01395 | -0.0637 | 96.2151
10.5 | 1.3729 | 0.01498 | -0.0606 | 91.6489
11 | 1.4038 | 0.01606 | -0.0577 | 87.4097
11.5 | 1.4354 | 0.01711 | -0.0551 | 83.8925
12 | 1.4655 | 0.01827 | -0.0524 | 80.2135
12.5 | 1.4947 | 0.01952 | -0.0497 | 76.5727
13 | 1.5221 | 0.02093 | -0.0469 | 72.7234
13.5 | 1.5479 | 0.02249 | -0.0442 | 68.8261
14 | 1.5722 | 0.02422 | -0.0414 | 64.9133
14.5 | 1.5952 | 0.02609 | -0.0387 | 61.1422
15 | 1.6153 | 0.02826 | -0.0359 | 57.1585
15.5 | 1.6351 | 0.03055 | -0.0333 | 53.5221
16 | 1.6528 | 0.03309 | -0.0308 | 49.9486
16.5 | 1.6686 | 0.03592 | -0.0285 | 46.4532
17 | 1.6795 | 0.03931 | -0.0261 | 42.7245
17.5 | 1.6933 | 0.04259 | -0.0244 | 39.7582
18 | 1.7128 | 0.04542 | -0.0234 | 37.7103
18.5 | 1.72 | 0.04963 | -0.022 | 34.6565
19 | 1.7046 | 0.05663 | -0.0203 | 30.1007
19.5 | 1.7348 | 0.05857 | -0.0206 | 29.6193
20 | 1.7318 | 0.06458 | -0.0203 | 26.8164

## 91. Re 7M Mach 0.10 (1)
BIGFOIL.COM POLAR EXPORT
NACA67-710 a=0.5
NACA67-710 a=0.5 |  |  |  | Cl Max: | 1.353 | at alpha= | 9 | deg
JavaFoil+Calcfoil stall+Eppler ext transition |  |  |  | L/D Max: | 220.294 | at alpha= | 2.5 | deg
Re: | 7000000 |  |  | Cd Min: | 0.00364 | at alpha= | 1 | deg
Mach: | 0.1 |  |  | Cl=0 at alpha= | -4.5091 | deg
|  |  |  | @ Cl=0.1, Cd= | 0.0063188
|  |  |  | @ Cl=0.4, Cd= | 0.005697
|  |  |  | @ Cl=0.6, Cd= | 0.0051761
alpha (deg) | Cl | Cd | Cm | Cl/Cd
-16 | -0.238 | 0.11643 | -0.037 | -2.046
-15.5 | -0.25 | 0.11196 | -0.037 | -2.237
-15 | -0.262 | 0.10696 | -0.037 | -2.446
-14.5 | -0.273 | 0.1004 | -0.038 | -2.715
-14 | -0.283 | 0.09715 | -0.038 | -2.912
-13.5 | -0.293 | 0.09183 | -0.038 | -3.186
-13 | -0.301 | 0.08698 | -0.038 | -3.462
-12.5 | -0.308 | 0.08293 | -0.038 | -3.718
-12 | -0.314 | 0.07855 | -0.038 | -3.996
-11.5 | -0.317 | 0.07435 | -0.038 | -4.267
-11 | -0.318 | 0.07049 | -0.038 | -4.513
-10.5 | -0.316 | 0.0668 | -0.038 | -4.731
-10 | -0.311 | 0.06299 | -0.039 | -4.936
-9.5 | -0.302 | 0.05974 | -0.039 | -5.053
-9 | -0.289 | 0.05674 | -0.039 | -5.094
-8.5 | -0.272 | 0.0531 | -0.039 | -5.123
-8 | -0.251 | 0.04974 | -0.041 | -5.047
-7.5 | -0.226 | 0.0467 | -0.041 | -4.833
-7 | -0.196 | 0.04339 | -0.044 | -4.528
-6.5 | -0.164 | 0.03987 | -0.047 | -4.103
-6 | -0.127 | 0.03649 | -0.051 | -3.487
-5.5 | -0.107 | 0.00667 | -0.089 | -16.04
-5 | -0.054 | 0.00656 | -0.09 | -8.284
-4.5 | 0.001 | 0.00651 | -0.091 | 0.141
-4 | 0.058 | 0.00639 | -0.092 | 9.105
-3.5 | 0.117 | 0.00629 | -0.092 | 18.565
-3 | 0.176 | 0.00619 | -0.093 | 28.461
-2.5 | 0.236 | 0.00587 | -0.094 | 40.223
-2 | 0.296 | 0.00582 | -0.095 | 50.855
-1.5 | 0.357 | 0.00574 | -0.096 | 62.072
-1 | 0.417 | 0.00568 | -0.096 | 73.352
-0.5 | 0.477 | 0.00561 | -0.097 | 85.032
0 | 0.538 | 0.00554 | -0.098 | 97.218
0.5 | 0.598 | 0.00523 | -0.099 | 114.33
1 | 0.657 | 0.00364 | -0.099 | 180.485
1.5 | 0.716 | 0.00369 | -0.1 | 194.216
2 | 0.775 | 0.00371 | -0.101 | 208.704
2.5 | 0.834 | 0.00379 | -0.102 | 220.294
3 | 0.892 | 0.00492 | -0.103 | 181.139
3.5 | 0.944 | 0.00557 | -0.103 | 169.505
4 | 1 | 0.00611 | -0.104 | 163.724
4.5 | 1.054 | 0.00694 | -0.105 | 151.859
5 | 1.106 | 0.00765 | -0.105 | 144.635
5.5 | 1.155 | 0.0099 | -0.106 | 116.679
6 | 1.202 | 0.01036 | -0.107 | 115.983
6.5 | 1.245 | 0.01091 | -0.107 | 114.125
7 | 1.284 | 0.0115 | -0.108 | 111.622
7.5 | 1.317 | 0.01215 | -0.109 | 108.403
8 | 1.339 | 0.01274 | -0.11 | 105.044
8.5 | 1.35 | 0.01339 | -0.11 | 100.836
9 | 1.353 | 0.01411 | -0.111 | 95.894
9.5 | 1.345 | 0.0149 | -0.112 | 90.271
10 | 1.327 | 0.01578 | -0.113 | 84.093
10.5 | 1.3 | 0.01651 | -0.113 | 78.714
11 | 1.263 | 0.01761 | -0.114 | 71.737
11.5 | 1.218 | 0.01865 | -0.115 | 65.334
12 | 1.168 | 0.01948 | -0.115 | 59.973
12.5 | 1.11 | 0.02117 | -0.116 | 52.43
13 | 1.051 | 0.02208 | -0.116 | 47.617
13.5 | 0.983 | 0.02497 | -0.116 | 39.376
14 | 0.919 | 0.02719 | -0.116 | 33.801

## 92. Re 7M Mach 0.10 (2)
BIGFOIL.COM POLAR EXPORT
NACA67-710 a=0.5
NACA67-710 a=0.5 |  |  |  | Cl Max: | 1.7203 | at alpha= | 19.5 | deg
XFOIL ncrit=9 |  |  |  | L/D Max: | 221.215 | at alpha= | 2.5 | deg
Re: | 7000000 |  |  | Cd Min: | 0.06976 | at alpha= | 20 | deg
Mach: | 0.1 |  |  | Cl=0 at alpha= | -4.7459 | deg
|  |  |  | @ Cl=0.1, Cd= | 0.005405
|  |  |  | @ Cl=0.4, Cd= | 0.0048043
|  |  |  | @ Cl=0.6, Cd= | 0.0047068
alpha (deg) | Cl | Cd | Cm | Cl/Cd
-11.5 | -0.7313 | 0.01481 | -0.1052 | -49.3788
-11 | -0.6856 | 0.01301 | -0.1042 | -52.6979
-10.5 | -0.635 | 0.01188 | -0.1036 | -53.4512
-10 | -0.5821 | 0.01107 | -0.1033 | -52.5836
-9.5 | -0.528 | 0.01046 | -0.1032 | -50.478
-9 | -0.4726 | 0.01009 | -0.1033 | -46.8385
-8.5 | -0.418 | 0.00946 | -0.1033 | -44.186
-8 | -0.3642 | 0.00861 | -0.1031 | -42.2997
-7.5 | -0.3104 | 0.00774 | -0.103 | -40.1034
-7 | -0.2551 | 0.00723 | -0.103 | -35.2835
-6.5 | -0.1987 | 0.00686 | -0.1033 | -28.965
-6 | -0.1422 | 0.00654 | -0.1036 | -21.7431
-5.5 | -0.0854 | 0.00634 | -0.104 | -13.47
-5 | -0.0282 | 0.00616 | -0.1044 | -4.5779
-4.5 | 0.0273 | 0.00573 | -0.1046 | 4.7644
-4 | 0.0836 | 0.00546 | -0.1049 | 15.3114
-3.5 | 0.1402 | 0.00527 | -0.1053 | 26.6034
-3 | 0.1969 | 0.00514 | -0.1057 | 38.3074
-2.5 | 0.2536 | 0.00508 | -0.1062 | 49.9213
-2 | 0.3098 | 0.00493 | -0.1065 | 62.8398
-1.5 | 0.3664 | 0.00484 | -0.107 | 75.7025
-1 | 0.4229 | 0.00478 | -0.1074 | 88.4728
-0.5 | 0.479 | 0.00473 | -0.1078 | 101.2685
0 | 0.5351 | 0.00473 | -0.1083 | 113.129
0.5 | 0.5909 | 0.00472 | -0.1087 | 125.1907
1 | 0.6459 | 0.00464 | -0.1089 | 139.2026
1.5 | 0.6994 | 0.00439 | -0.109 | 159.3166
2 | 0.7528 | 0.00422 | -0.1091 | 178.3886
2.5 | 0.8008 | 0.00362 | -0.1083 | 221.2155
3 | 0.8493 | 0.00396 | -0.1072 | 214.4697
3.5 | 0.8829 | 0.00504 | -0.1033 | 175.1786
4 | 0.9197 | 0.00585 | -0.1 | 157.2137
4.5 | 0.9582 | 0.00648 | -0.097 | 147.8704
5 | 0.9868 | 0.00737 | -0.0921 | 133.8942
5.5 | 1.0097 | 0.00797 | -0.0857 | 126.6876
7 | 1.1353 | 0.00977 | -0.0801 | 116.2027
7.5 | 1.1709 | 0.01038 | -0.077 | 112.8035
8 | 1.2068 | 0.01103 | -0.0741 | 109.4107
8.5 | 1.2422 | 0.01172 | -0.0712 | 105.9898
9 | 1.2777 | 0.01245 | -0.0684 | 102.6265
9.5 | 1.3117 | 0.0133 | -0.0655 | 98.6241
10 | 1.3445 | 0.01423 | -0.0626 | 94.4835
10.5 | 1.3752 | 0.0153 | -0.0594 | 89.8824
11 | 1.4062 | 0.01641 | -0.0564 | 85.6917
11.5 | 1.4378 | 0.01751 | -0.0537 | 82.1131
12 | 1.468 | 0.01874 | -0.0508 | 78.3351
12.5 | 1.4967 | 0.02006 | -0.048 | 74.6112
13 | 1.5233 | 0.0216 | -0.0451 | 70.5231
13.5 | 1.5484 | 0.02327 | -0.0421 | 66.5406
14 | 1.5728 | 0.02509 | -0.0393 | 62.6863
14.5 | 1.5949 | 0.02712 | -0.0364 | 58.809
15 | 1.6139 | 0.02949 | -0.0334 | 54.727
15.5 | 1.6308 | 0.03213 | -0.0306 | 50.7563
16 | 1.6444 | 0.03517 | -0.0278 | 46.7558
16.5 | 1.6684 | 0.03744 | -0.0263 | 44.562
17 | 1.6775 | 0.04115 | -0.0239 | 40.7655
17.5 | 1.6899 | 0.04475 | -0.0222 | 37.7631
18 | 1.7078 | 0.04793 | -0.0211 | 35.6311
18.5 | 1.7128 | 0.05258 | -0.0198 | 32.5751
19 | 1.6948 | 0.06021 | -0.0185 | 28.1481
19.5 | 1.7203 | 0.06289 | -0.0187 | 27.3541
20 | 1.7135 | 0.06976 | -0.0189 | 24.5628

## 93. Re 7M Mach 0.25 (1)
BIGFOIL.COM POLAR EXPORT
NACA67-710 a=0.5
NACA67-710 a=0.5 |  |  |  | Cl Max: | 1.347 | at alpha= | 8 | deg
JavaFoil+Calcfoil stall+Eppler ext transition |  |  |  | L/D Max: | 214.325 | at alpha= | 1.5 | deg
Re: | 7000000 |  |  | Cd Min: | 0.00343 | at alpha= | 1.5 | deg
Mach: | 0.25 |  |  | Cl=0 at alpha= | -4.5109 | deg
|  |  |  | @ Cl=0.1, Cd= | 0.0063948
|  |  |  | @ Cl=0.4, Cd= | 0.0057426
|  |  |  | @ Cl=0.6, Cd= | 0.0052869
alpha (deg) | Cl | Cd | Cm | Cl/Cd
-14 | -0.055 | 0.09889 | -0.039 | -0.554
-13.5 | -0.052 | 0.09424 | -0.039 | -0.551
-13 | -0.049 | 0.08987 | -0.039 | -0.546
-12.5 | -0.046 | 0.08226 | -0.04 | -0.561
-12 | -0.112 | 0.07877 | -0.04 | -1.421
-11.5 | -0.151 | 0.07505 | -0.041 | -2.015
-11 | -0.181 | 0.07141 | -0.041 | -2.533
-10.5 | -0.204 | 0.06662 | -0.041 | -3.066
-10 | -0.222 | 0.06364 | -0.041 | -3.482
-9.5 | -0.233 | 0.06032 | -0.041 | -3.859
-9 | -0.237 | 0.05706 | -0.04 | -4.159
-8.5 | -0.235 | 0.05454 | -0.041 | -4.312
-8 | -0.226 | 0.05095 | -0.041 | -4.433
-7.5 | -0.21 | 0.04845 | -0.041 | -4.329
-7 | -0.187 | 0.04538 | -0.041 | -4.124
-6.5 | -0.159 | 0.04216 | -0.044 | -3.765
-6 | -0.125 | 0.03895 | -0.046 | -3.209
-5.5 | -0.087 | 0.03589 | -0.05 | -2.418
-5 | -0.045 | 0.03094 | -0.059 | -1.457
-4.5 | 0.001 | 0.00657 | -0.093 | 0.142
-4 | 0.059 | 0.00647 | -0.094 | 9.17
-3.5 | 0.119 | 0.00636 | -0.095 | 18.796
-3 | 0.18 | 0.0061 | -0.096 | 29.579
-2.5 | 0.242 | 0.00597 | -0.097 | 40.551
-2 | 0.304 | 0.00588 | -0.097 | 51.664
-1.5 | 0.366 | 0.00577 | -0.098 | 63.419
-1 | 0.428 | 0.00572 | -0.099 | 74.858
-0.5 | 0.49 | 0.00537 | -0.1 | 91.372
0 | 0.553 | 0.00531 | -0.101 | 104.085
0.5 | 0.614 | 0.00528 | -0.101 | 116.299
1 | 0.675 | 0.00368 | -0.102 | 183.212
1.5 | 0.735 | 0.00343 | -0.103 | 214.325
2 | 0.796 | 0.00435 | -0.104 | 183.065
2.5 | 0.856 | 0.00445 | -0.105 | 192.193
3 | 0.916 | 0.00507 | -0.105 | 180.667
3.5 | 0.969 | 0.00574 | -0.106 | 168.89
4 | 1.026 | 0.00635 | -0.107 | 161.434
4.5 | 1.081 | 0.00714 | -0.107 | 151.376
5 | 1.134 | 0.00805 | -0.108 | 140.838
5.5 | 1.183 | 0.01029 | -0.109 | 115.007
6 | 1.229 | 0.01084 | -0.11 | 113.376
6.5 | 1.271 | 0.01147 | -0.11 | 110.811
7 | 1.307 | 0.01209 | -0.111 | 108.08
7.5 | 1.336 | 0.01282 | -0.112 | 104.228
8 | 1.347 | 0.01346 | -0.113 | 100.106
8.5 | 1.345 | 0.01428 | -0.113 | 94.19
9 | 1.328 | 0.01514 | -0.114 | 87.716
9.5 | 1.294 | 0.01614 | -0.115 | 80.155
10 | 1.243 | 0.01698 | -0.116 | 73.191
10.5 | 1.175 | 0.0181 | -0.116 | 64.935
11 | 1.092 | 0.01927 | -0.117 | 56.653
11.5 | 0.992 | 0.02097 | -0.117 | 47.317
12 | 0.881 | 0.02269 | -0.117 | 38.837
12.5 | 0.765 | 0.02392 | -0.118 | 31.967
13 | 0.62 | 0.03325 | -0.113 | 18.649

## 94. Re 7M Mach 0.25 (2)
BIGFOIL.COM POLAR EXPORT
NACA67-710 a=0.5
NACA67-710 a=0.5 |  |  |  | Cl Max: | 1.5857 | at alpha= | 15.5 | deg
XFOIL ncrit=9 |  |  |  | L/D Max: | 225.068 | at alpha= | 2.5 | deg
Re: | 7000000 |  |  | Cd Min: | 0.19794 | at alpha= | -20 | deg
Mach: | 0.25 |  |  | Cl=0 at alpha= | -4.74 | deg
|  |  |  | @ Cl=0.1, Cd= | 0.0055847
|  |  |  | @ Cl=0.4, Cd= | 0.0048815
|  |  |  | @ Cl=0.6, Cd= | 0.0047618
alpha (deg) | Cl | Cd | Cm | Cl/Cd
-20 | -0.3761 | 0.19794 | -0.0052 | -1.9001
-19.5 | -0.3599 | 0.19246 | -0.0099 | -1.87
-19 | -0.3436 | 0.187 | -0.0145 | -1.8374
-18.5 | -0.327 | 0.18178 | -0.019 | -1.7989
-18 | -0.3106 | 0.17642 | -0.0235 | -1.7606
-17.5 | -0.2939 | 0.17096 | -0.028 | -1.7191
-17 | -0.2789 | 0.16499 | -0.0325 | -1.6904
-16.5 | -0.2626 | 0.15963 | -0.037 | -1.6451
-16 | -0.2469 | 0.1545 | -0.0416 | -1.5981
-15.5 | -0.232 | 0.14965 | -0.0462 | -1.5503
-13.5 | -0.2282 | 0.12896 | -0.0796 | -1.7695
-13 | -0.2134 | 0.12223 | -0.0832 | -1.7459
-12.5 | -0.1938 | 0.11713 | -0.0864 | -1.6546
-12 | -0.1732 | 0.11249 | -0.0894 | -1.5397
-11 | -0.1488 | 0.09892 | -0.0958 | -1.5042
-10.5 | -0.1498 | 0.08983 | -0.0991 | -1.6676
-10 | -0.1453 | 0.08281 | -0.102 | -1.7546
-9.5 | -0.138 | 0.07685 | -0.1045 | -1.7957
-8 | -0.3676 | 0.01316 | -0.1129 | -27.9331
-7.5 | -0.3171 | 0.01098 | -0.1116 | -28.8798
-7 | -0.2667 | 0.0086 | -0.1102 | -31.0116
-6.5 | -0.208 | 0.00788 | -0.1097 | -26.3959
-6 | -0.1494 | 0.00724 | -0.1094 | -20.6354
-5.5 | -0.0904 | 0.00673 | -0.1092 | -13.4324
-5 | -0.0311 | 0.00638 | -0.1092 | -4.8746
-4.5 | 0.0287 | 0.0062 | -0.1094 | 4.629
-4 | 0.0859 | 0.00564 | -0.1092 | 15.2305
-3.5 | 0.1445 | 0.00541 | -0.1093 | 26.7098
-3 | 0.2032 | 0.00523 | -0.1095 | 38.8528
-2.5 | 0.262 | 0.00512 | -0.1099 | 51.1719
-2 | 0.3202 | 0.00499 | -0.1102 | 64.1683
-1.5 | 0.3784 | 0.0049 | -0.1105 | 77.2245
-1 | 0.4368 | 0.00485 | -0.1109 | 90.0619
-0.5 | 0.4948 | 0.00479 | -0.1113 | 103.2985
0 | 0.5526 | 0.00477 | -0.1117 | 115.8491
0.5 | 0.6103 | 0.00476 | -0.1121 | 128.2143
1 | 0.6669 | 0.00468 | -0.1124 | 142.5
1.5 | 0.722 | 0.00444 | -0.1124 | 162.6126
2.5 | 0.826 | 0.00367 | -0.1114 | 225.0681
3 | 0.8768 | 0.00394 | -0.1104 | 222.5381
3.5 | 0.9073 | 0.0051 | -0.1054 | 177.902
4 | 0.9411 | 0.00595 | -0.101 | 158.1681
4.5 | 0.9758 | 0.00663 | -0.0968 | 147.1795
5 | 0.9903 | 0.00746 | -0.0883 | 132.748
5.5 | 1.0134 | 0.00824 | -0.0818 | 122.9854
6.5 | 1.1086 | 0.00978 | -0.0799 | 113.3538
7 | 1.1459 | 0.01041 | -0.0766 | 110.0768
7.5 | 1.1822 | 0.01113 | -0.0732 | 106.2174
8 | 1.2186 | 0.01192 | -0.0699 | 102.2315
8.5 | 1.2543 | 0.01279 | -0.0665 | 98.0688
9 | 1.2901 | 0.01369 | -0.0633 | 94.2367
9.5 | 1.3243 | 0.01473 | -0.0599 | 89.905
10 | 1.3575 | 0.01587 | -0.0565 | 85.5388
10.5 | 1.3868 | 0.01725 | -0.0526 | 80.3942
11 | 1.4192 | 0.01855 | -0.0493 | 76.5067
11.5 | 1.4497 | 0.01999 | -0.0459 | 72.5213
12 | 1.4768 | 0.02174 | -0.0421 | 67.9301
12.5 | 1.5034 | 0.02359 | -0.0386 | 63.7304
13 | 1.527 | 0.02576 | -0.0348 | 59.278
13.5 | 1.5485 | 0.02817 | -0.0312 | 54.9698
14 | 1.5679 | 0.0309 | -0.0276 | 50.7411
14.5 | 1.5713 | 0.03504 | -0.0231 | 44.843
15 | 1.5789 | 0.03916 | -0.0196 | 40.3192
15.5 | 1.5857 | 0.0436 | -0.0166 | 36.3693
16 | 1.5849 | 0.04909 | -0.0141 | 32.2856
16.5 | 1.5811 | 0.05529 | -0.0123 | 28.5965
17 | 1.5519 | 0.06488 | -0.0114 | 23.9195
17.5 | 1.5238 | 0.07533 | -0.0124 | 20.2283
18 | 1.4951 | 0.08679 | -0.0153 | 17.2266
18.5 | 1.4571 | 0.10084 | -0.0207 | 14.4496
19 | 1.413 | 0.11733 | -0.0291 | 12.043
19.5 | 1.3801 | 0.13294 | -0.0383 | 10.3814
20 | 1.3416 | 0.15067 | -0.0495 | 8.9042

## 95. Re 7M Mach 0.50 (1)
BIGFOIL.COM POLAR EXPORT
NACA67-710 a=0.5
NACA67-710 a=0.5 |  |  |  | Cl Max: | 1.389 | at alpha= | 20 | deg
JavaFoil+Calcfoil stall+Eppler ext transition |  |  |  | L/D Max: | 197.291 | at alpha= | 2.5 | deg
Re: | 7000000 |  |  | Cd Min: | 0.00453 | at alpha= | 1 | deg
Mach: | 0.5 |  |  | Cl=0 at alpha= | -4.5179 | deg
|  |  |  | @ Cl=0.1, Cd= | 0.030838
|  |  |  | @ Cl=0.4, Cd= | 0.005501
|  |  |  | @ Cl=0.6, Cd= | 0.0058612
alpha (deg) | Cl | Cd | Cm | Cl/Cd
-20 | -0.842 | 0.15095 | -0.046 | -5.578
-19.5 | -0.815 | 0.14618 | -0.046 | -5.578
-19 | -0.789 | 0.14151 | -0.047 | -5.574
-18.5 | -0.762 | 0.13975 | -0.047 | -5.453
-18 | -0.734 | 0.13528 | -0.046 | -5.429
-17.5 | -0.707 | 0.1284 | -0.046 | -5.507
-17 | -0.68 | 0.12072 | -0.047 | -5.637
-16.5 | -0.654 | 0.11207 | -0.047 | -5.833
-16 | -0.627 | 0.10607 | -0.047 | -5.909
-15.5 | -0.6 | 0.10023 | -0.048 | -5.986
-15 | -0.573 | 0.09414 | -0.049 | -6.089
-14.5 | -0.545 | 0.10416 | -0.046 | -5.228
-14 | -0.518 | 0.09627 | -0.047 | -5.376
-13.5 | -0.491 | 0.08795 | -0.048 | -5.579
-13 | -0.464 | 0.08183 | -0.048 | -5.666
-12.5 | -0.437 | 0.07639 | -0.049 | -5.718
-12 | -0.41 | 0.0713 | -0.051 | -5.75
-11.5 | -0.383 | 0.06676 | -0.051 | -5.736
-11 | -0.354 | 0.08102 | -0.047 | -4.367
-10.5 | -0.326 | 0.07224 | -0.046 | -4.518
-10 | -0.299 | 0.06371 | -0.047 | -4.699
-9.5 | -0.272 | 0.05912 | -0.048 | -4.605
-9 | -0.245 | 0.05462 | -0.05 | -4.49
-8.5 | -0.218 | 0.0506 | -0.051 | -4.31
-8 | -0.191 | 0.04753 | -0.052 | -4.017
-7.5 | -0.163 | 0.05308 | -0.046 | -3.066
-7 | -0.135 | 0.05291 | -0.043 | -2.557
-6.5 | -0.108 | 0.04384 | -0.048 | -2.474
-6 | -0.081 | 0.04042 | -0.05 | -2.011
-5.5 | -0.054 | 0.03768 | -0.053 | -1.437
-5 | -0.027 | 0.03823 | -0.048 | -0.7
-4.5 | 0.001 | 0.03546 | -0.049 | 0.02
-4 | 0.049 | 0.03374 | -0.047 | 1.466
-3.5 | 0.104 | 0.03061 | -0.058 | 3.397
-3 | 0.197 | 0.0061 | -0.107 | 32.277
-2.5 | 0.267 | 0.00595 | -0.108 | 44.841
-2 | 0.337 | 0.00587 | -0.109 | 57.375
-1.5 | 0.407 | 0.00546 | -0.109 | 74.672
-1 | 0.478 | 0.00613 | -0.11 | 77.925
-0.5 | 0.548 | 0.00606 | -0.111 | 90.374
0 | 0.616 | 0.0058 | -0.112 | 106.23
0.5 | 0.684 | 0.00578 | -0.113 | 118.241
1 | 0.751 | 0.00453 | -0.114 | 166.028
1.5 | 0.819 | 0.00454 | -0.115 | 180.493
2 | 0.886 | 0.00475 | -0.116 | 186.617
2.5 | 0.953 | 0.00483 | -0.116 | 197.291
3 | 1.019 | 0.00573 | -0.117 | 177.98
3.5 | 1.076 | 0.00649 | -0.118 | 165.807
4 | 1.138 | 0.00756 | -0.119 | 150.542
4.5 | 1.197 | 0.00863 | -0.12 | 138.609
5 | 1.25 | 0.01168 | -0.12 | 107.064
5.5 | 1.298 | 0.01242 | -0.121 | 104.527
6 | 1.333 | 0.01333 | -0.122 | 100.028
6.5 | 1.349 | 0.01438 | -0.123 | 93.818
7 | 1.33 | 0.01548 | -0.123 | 85.911
7.5 | 1.217 | 0.01697 | -0.124 | 71.74
8 | 0.812 | 0.01826 | -0.125 | 44.485
8.5 | 0.697 | 0.05596 | -0.066 | 12.46
9 | 0.873 | 0.0202 | -0.127 | 43.214
9.5 | 0.755 | 0.06077 | -0.076 | 12.421
10 | 0.934 | 0.02176 | -0.128 | 42.906
10.5 | 0.961 | 0.02375 | -0.129 | 40.468
11 | 0.825 | 0.07743 | -0.066 | 10.657
11.5 | 1.021 | 0.02524 | -0.13 | 40.465
12 | 1.046 | 0.02778 | -0.13 | 37.673
12.5 | 0.905 | 0.08799 | -0.074 | 10.291
13 | 0.934 | 0.09357 | -0.078 | 9.977
13.5 | 0.956 | 0.09232 | -0.076 | 10.359
14 | 0.978 | 0.11178 | -0.071 | 8.748
14.5 | 1.02 | 0.10147 | -0.089 | 10.049
15 | 1.031 | 0.10974 | -0.077 | 9.399
15.5 | 1.059 | 0.11435 | -0.081 | 9.259
16 | 1.099 | 0.11354 | -0.093 | 9.679
16.5 | 1.144 | 0.10963 | -0.103 | 10.432
17 | 1.135 | 0.12504 | -0.084 | 9.076
17.5 | 1.187 | 0.1177 | -0.102 | 10.085
18 | 1.314 | 0.07302 | -0.129 | 17.991
18.5 | 1.253 | 0.12386 | -0.109 | 10.114
19 | 1.242 | 0.14169 | -0.093 | 8.763
19.5 | 1.311 | 0.12163 | -0.113 | 10.781
20 | 1.389 | 0.09771 | -0.126 | 14.22

## 96. Re 7M Mach 0.50 (2)
BIGFOIL.COM POLAR EXPORT
NACA67-710 a=0.5
NACA67-710 a=0.5 |  |  |  | Cl Max: | 1.3785 | at alpha= | 10 | deg
XFOIL ncrit=9 |  |  |  | L/D Max: | 241.61 | at alpha= | 3 | deg
Re: | 7000000 |  |  | Cd Min: | 0.15444 | at alpha= | -14.5 | deg
Mach: | 0.5 |  |  | Cl=0 at alpha= | -6.4393 | deg
|  |  |  | @ Cl=0.1, Cd= | 0.024292
|  |  |  | @ Cl=0.4, Cd= | 0.0052759
|  |  |  | @ Cl=0.6, Cd= | 0.0049914
alpha (deg) | Cl | Cd | Cm | Cl/Cd
-14.5 | -0.2281 | 0.15444 | -0.0807 | -1.4769
-14 | -0.2065 | 0.14764 | -0.0849 | -1.3987
-13.5 | -0.1876 | 0.13992 | -0.0889 | -1.3408
-13 | -0.1687 | 0.13261 | -0.093 | -1.2722
-12.5 | -0.1524 | 0.12459 | -0.0971 | -1.2232
-12 | -0.132 | 0.11828 | -0.1009 | -1.116
-11.5 | -0.1101 | 0.11246 | -0.1045 | -0.97901
-11 | -0.0935 | 0.10563 | -0.108 | -0.88517
-10.5 | -0.0767 | 0.09908 | -0.1114 | -0.77412
-10 | -0.0619 | 0.09229 | -0.1147 | -0.67071
-9.5 | -0.0479 | 0.08578 | -0.1179 | -0.55841
-9 | -0.0372 | 0.07911 | -0.1207 | -0.47023
-8.5 | -0.0264 | 0.07311 | -0.1233 | -0.3611
-8 | -0.0142 | 0.06759 | -0.1258 | -0.21009
-7.5 | -0.001 | 0.06287 | -0.1279 | -0.015906
-7 | -0.0101 | 0.05767 | -0.1286 | -0.17513
-6.5 | -0.0017 | 0.05175 | -0.1314 | -0.03285
-6 | 0.0123 | 0.04465 | -0.1347 | 0.27548
-5.5 | 0.0342 | 0.03701 | -0.1373 | 0.92407
-5 | 0.0646 | 0.02954 | -0.1382 | 2.1869
-4.5 | 0.1046 | 0.02361 | -0.1374 | 4.4303
-4 | 0.1356 | 0.01536 | -0.1338 | 8.8281
-3.5 | 0.1663 | 0.00686 | -0.129 | 24.242
-3 | 0.2329 | 0.00612 | -0.1279 | 38.0556
-2.5 | 0.2991 | 0.00563 | -0.1271 | 53.1261
-2 | 0.3655 | 0.00538 | -0.1266 | 67.9368
-1.5 | 0.4318 | 0.00518 | -0.1264 | 83.3591
-1 | 0.498 | 0.00508 | -0.1265 | 98.0315
-0.5 | 0.5636 | 0.00503 | -0.1266 | 112.0477
0 | 0.6296 | 0.00496 | -0.127 | 126.9355
0.5 | 0.6944 | 0.00496 | -0.1271 | 140
1 | 0.7585 | 0.00496 | -0.1272 | 152.9234
1.5 | 0.8202 | 0.00474 | -0.1268 | 173.038
2 | 0.8815 | 0.00453 | -0.1264 | 194.5916
2.5 | 0.9351 | 0.00389 | -0.1245 | 240.3856
3 | 0.9906 | 0.0041 | -0.1224 | 241.6098
3.5 | 1.0021 | 0.00515 | -0.1114 | 194.5825
4.5 | 1.0142 | 0.00753 | -0.0882 | 134.6879
5 | 1.0314 | 0.00885 | -0.0795 | 116.5424
5.5 | 1.0863 | 0.01082 | -0.0799 | 100.3974
6.5 | 1.1542 | 0.01345 | -0.0692 | 85.8141
7 | 1.1953 | 0.01461 | -0.0647 | 81.8138
7.5 | 1.235 | 0.01593 | -0.0601 | 77.5267
8 | 1.2747 | 0.01737 | -0.0554 | 73.3851
8.5 | 1.3115 | 0.01907 | -0.0503 | 68.7729
9 | 1.3473 | 0.02095 | -0.0449 | 64.3103
9.5 | 1.3711 | 0.02367 | -0.0382 | 57.9256
10 | 1.3785 | 0.0275 | -0.0302 | 50.1273
10.5 | 1.3654 | 0.03284 | -0.0212 | 41.5773
11 | 1.3422 | 0.03967 | -0.0128 | 33.8341
11.5 | 1.3163 | 0.04799 | -0.0074 | 27.4286
12 | 1.2779 | 0.05853 | -0.0049 | 21.8332
12.5 | 1.2418 | 0.06999 | -0.0056 | 17.7425
13 | 1.2013 | 0.08348 | -0.0096 | 14.3903
13.5 | 1.1656 | 0.0981 | -0.0166 | 11.8818
14 | 1.136 | 0.11358 | -0.0259 | 10.0018
14.5 | 1.1109 | 0.1301 | -0.0368 | 8.5388
15 | 1.0959 | 0.14577 | -0.0463 | 7.518

## 97. Re 8M Mach 0.00 (1)
BIGFOIL.COM POLAR EXPORT
NACA67-710 a=0.5
NACA67-710 a=0.5 |  |  |  | Cl Max: | 1.355 | at alpha= | 9 | deg
JavaFoil+Calcfoil stall+Eppler ext transition |  |  |  | L/D Max: | 210.026 | at alpha= | 2 | deg
Re: | 8000000 |  |  | Cd Min: | 0.00355 | at alpha= | 1 | deg
Mach: | 0 |  |  | Cl=0 at alpha= | -4.5091 | deg
|  |  |  | @ Cl=0.1, Cd= | 0.0062065
|  |  |  | @ Cl=0.4, Cd= | 0.0056
|  |  |  | @ Cl=0.6, Cd= | 0.0050053
alpha (deg) | Cl | Cd | Cm | Cl/Cd
-16.5 | -0.264 | 0.12278 | -0.037 | -2.148
-16 | -0.276 | 0.11632 | -0.037 | -2.374
-15.5 | -0.287 | 0.11117 | -0.037 | -2.579
-15 | -0.296 | 0.10624 | -0.037 | -2.786
-14.5 | -0.305 | 0.10043 | -0.037 | -3.035
-14 | -0.313 | 0.0956 | -0.038 | -3.273
-13.5 | -0.32 | 0.09118 | -0.038 | -3.512
-13 | -0.326 | 0.08601 | -0.038 | -3.794
-12.5 | -0.331 | 0.0821 | -0.038 | -4.032
-12 | -0.334 | 0.07786 | -0.038 | -4.288
-11.5 | -0.335 | 0.07404 | -0.038 | -4.52
-11 | -0.333 | 0.06988 | -0.038 | -4.764
-10.5 | -0.328 | 0.0667 | -0.038 | -4.924
-10 | -0.321 | 0.06189 | -0.039 | -5.185
-9.5 | -0.31 | 0.0593 | -0.039 | -5.223
-9 | -0.295 | 0.05585 | -0.039 | -5.28
-8.5 | -0.276 | 0.05245 | -0.04 | -5.27
-8 | -0.254 | 0.04926 | -0.041 | -5.156
-7.5 | -0.228 | 0.04618 | -0.042 | -4.929
-7 | -0.198 | 0.04272 | -0.045 | -4.627
-6.5 | -0.165 | 0.03873 | -0.049 | -4.247
-6 | -0.157 | 0.0066 | -0.088 | -23.737
-5.5 | -0.107 | 0.00657 | -0.089 | -16.264
-5 | -0.054 | 0.00646 | -0.09 | -8.389
-4.5 | 0.001 | 0.0064 | -0.09 | 0.143
-4 | 0.058 | 0.00625 | -0.091 | 9.271
-3.5 | 0.116 | 0.00619 | -0.092 | 18.783
-3 | 0.175 | 0.00609 | -0.093 | 28.8
-2.5 | 0.235 | 0.00582 | -0.094 | 40.371
-2 | 0.295 | 0.00571 | -0.094 | 51.601
-1.5 | 0.355 | 0.00563 | -0.095 | 62.975
-1 | 0.415 | 0.00559 | -0.096 | 74.249
-0.5 | 0.475 | 0.00553 | -0.097 | 85.91
0 | 0.536 | 0.00545 | -0.097 | 98.335
0.5 | 0.595 | 0.00514 | -0.098 | 115.762
1 | 0.654 | 0.00355 | -0.099 | 184.262
1.5 | 0.712 | 0.0036 | -0.1 | 198.002
2 | 0.771 | 0.00367 | -0.101 | 210.026
2.5 | 0.829 | 0.00467 | -0.101 | 177.539
3 | 0.887 | 0.00525 | -0.102 | 168.912
3.5 | 0.94 | 0.00571 | -0.103 | 164.599
4 | 0.995 | 0.00643 | -0.103 | 154.811
4.5 | 1.049 | 0.00708 | -0.104 | 148.095
5 | 1.102 | 0.00786 | -0.105 | 140.069
5.5 | 1.15 | 0.00961 | -0.106 | 119.676
6 | 1.197 | 0.01009 | -0.106 | 118.677
6.5 | 1.24 | 0.01057 | -0.107 | 117.345
7 | 1.28 | 0.01114 | -0.108 | 114.844
7.5 | 1.314 | 0.01177 | -0.109 | 111.705
8 | 1.337 | 0.01235 | -0.109 | 108.259
8.5 | 1.351 | 0.01292 | -0.11 | 104.51
9 | 1.355 | 0.01361 | -0.111 | 99.56
9.5 | 1.351 | 0.01433 | -0.111 | 94.27
10 | 1.337 | 0.01517 | -0.112 | 88.144
10.5 | 1.315 | 0.0159 | -0.113 | 82.714
11 | 1.283 | 0.01689 | -0.114 | 76.008
11.5 | 1.245 | 0.01785 | -0.114 | 69.74
12 | 1.201 | 0.01861 | -0.115 | 64.531
12.5 | 1.15 | 0.02011 | -0.115 | 57.202
13 | 1.098 | 0.02096 | -0.116 | 52.39
13.5 | 1.039 | 0.02306 | -0.116 | 45.067
14 | 0.98 | 0.02528 | -0.116 | 38.753

## 98. Re 8M Mach 0.00 (2)
BIGFOIL.COM POLAR EXPORT
NACA67-710 a=0.5
NACA67-710 a=0.5 |  |  |  | Cl Max: | 1.7581 | at alpha= | 20 | deg
XFOIL ncrit=9 |  |  |  | L/D Max: | 220.803 | at alpha= | 2.5 | deg
Re: | 8000000 |  |  | Cd Min: | 0.06129 | at alpha= | 20 | deg
Mach: | 0 |  |  | Cl=0 at alpha= | -4.7393 | deg
|  |  |  | @ Cl=0.1, Cd= | 0.0052435
|  |  |  | @ Cl=0.4, Cd= | 0.0047206
|  |  |  | @ Cl=0.6, Cd= | 0.0046435
alpha (deg) | Cl | Cd | Cm | Cl/Cd
-12.5 | -0.8184 | 0.01659 | -0.1036 | -49.3309
-12 | -0.78 | 0.01404 | -0.1021 | -55.5556
-11.5 | -0.736 | 0.01217 | -0.101 | -60.4766
-11 | -0.6861 | 0.01115 | -0.1007 | -61.5336
-10.5 | -0.6339 | 0.01042 | -0.1006 | -60.8349
-10 | -0.5804 | 0.00991 | -0.1007 | -58.5671
-9.5 | -0.5262 | 0.00949 | -0.1008 | -55.4478
-9 | -0.4711 | 0.00917 | -0.1011 | -51.374
-8.5 | -0.4166 | 0.00866 | -0.1013 | -48.1062
-8 | -0.3622 | 0.00811 | -0.1015 | -44.6609
-7.5 | -0.3088 | 0.00734 | -0.1014 | -42.0708
-7 | -0.254 | 0.00681 | -0.1016 | -37.2981
-6.5 | -0.1982 | 0.00647 | -0.102 | -30.6337
-6 | -0.1422 | 0.00622 | -0.1023 | -22.8617
-5.5 | -0.0856 | 0.00604 | -0.1028 | -14.1722
-5 | -0.0291 | 0.0059 | -0.1033 | -4.9322
-4.5 | 0.0267 | 0.00557 | -0.1037 | 4.7935
-4 | 0.0824 | 0.0053 | -0.104 | 15.5472
-3.5 | 0.1385 | 0.00512 | -0.1044 | 27.0508
-3 | 0.195 | 0.00499 | -0.1049 | 39.0782
-2.5 | 0.2516 | 0.00493 | -0.1054 | 51.0345
-2 | 0.3076 | 0.00482 | -0.1058 | 63.8174
-1.5 | 0.3637 | 0.00474 | -0.1062 | 76.73
-1 | 0.4198 | 0.00471 | -0.1067 | 89.1295
-0.5 | 0.4756 | 0.00467 | -0.1071 | 101.8415
0 | 0.5315 | 0.00466 | -0.1076 | 114.0558
0.5 | 0.5871 | 0.00466 | -0.108 | 125.9871
1 | 0.642 | 0.00459 | -0.1083 | 139.8693
2 | 0.7491 | 0.00426 | -0.1086 | 175.8451
2.5 | 0.7971 | 0.00361 | -0.1079 | 220.8033
3 | 0.8383 | 0.00426 | -0.1055 | 196.784
3.5 | 0.8754 | 0.00517 | -0.1024 | 169.323
4 | 0.9146 | 0.00589 | -0.0996 | 155.2801
4.5 | 0.9547 | 0.00651 | -0.0971 | 146.6513
5.5 | 1.0133 | 0.00789 | -0.0874 | 128.4284
6 | 1.0431 | 0.00842 | -0.0827 | 123.8836
6.5 | 1.0784 | 0.00886 | -0.0793 | 121.7156
7 | 1.1374 | 0.00942 | -0.0814 | 120.7431
8 | 1.2108 | 0.01061 | -0.076 | 114.1188
8.5 | 1.2463 | 0.01126 | -0.0731 | 110.6838
9 | 1.2819 | 0.01194 | -0.0704 | 107.3618
9.5 | 1.316 | 0.01272 | -0.0676 | 103.4591
10 | 1.3487 | 0.0136 | -0.0647 | 99.1691
10.5 | 1.38 | 0.0146 | -0.0616 | 94.5205
11 | 1.4123 | 0.01557 | -0.0589 | 90.7065
11.5 | 1.444 | 0.01659 | -0.0563 | 87.0404
12 | 1.4734 | 0.01778 | -0.0534 | 82.8684
12.5 | 1.5035 | 0.01897 | -0.0508 | 79.2567
13 | 1.5306 | 0.02036 | -0.048 | 75.1768
13.5 | 1.5558 | 0.02193 | -0.045 | 70.9439
14 | 1.5802 | 0.02362 | -0.0422 | 66.9009
14.5 | 1.6031 | 0.02548 | -0.0394 | 62.916
15 | 1.6229 | 0.02763 | -0.0365 | 58.7369
15.5 | 1.6413 | 0.03 | -0.0337 | 54.71
16 | 1.6582 | 0.03258 | -0.0311 | 50.8963
16.5 | 1.6856 | 0.03437 | -0.0298 | 49.0428
17 | 1.6975 | 0.03759 | -0.0274 | 45.1583
17.5 | 1.7118 | 0.04072 | -0.0255 | 42.0383
18 | 1.7311 | 0.0435 | -0.0243 | 39.7954
18.5 | 1.7408 | 0.04736 | -0.0228 | 36.7568
19 | 1.7305 | 0.05357 | -0.0209 | 32.3035
19.5 | 1.7575 | 0.05583 | -0.021 | 31.4795
20 | 1.7581 | 0.06129 | -0.0206 | 28.6849

## 99. Re 8M Mach 0.10 (1)
BIGFOIL.COM POLAR EXPORT
NACA67-710 a=0.5
NACA67-710 a=0.5 |  |  |  | Cl Max: | 1.354 | at alpha= | 9 | deg
JavaFoil+Calcfoil stall+Eppler ext transition |  |  |  | L/D Max: | 211.838 | at alpha= | 2 | deg
Re: | 8000000 |  |  | Cd Min: | 0.00354 | at alpha= | 1 | deg
Mach: | 0.1 |  |  | Cl=0 at alpha= | -4.5091 | deg
|  |  |  | @ Cl=0.1, Cd= | 0.0061988
|  |  |  | @ Cl=0.4, Cd= | 0.0055827
|  |  |  | @ Cl=0.6, Cd= | 0.0050858
alpha (deg) | Cl | Cd | Cm | Cl/Cd
-16 | -0.238 | 0.11682 | -0.037 | -2.039
-15.5 | -0.251 | 0.11263 | -0.037 | -2.224
-15 | -0.262 | 0.1061 | -0.037 | -2.466
-14.5 | -0.273 | 0.10081 | -0.038 | -2.704
-14 | -0.283 | 0.0962 | -0.038 | -2.941
-13.5 | -0.293 | 0.09193 | -0.038 | -3.182
-13 | -0.301 | 0.08651 | -0.038 | -3.481
-12.5 | -0.308 | 0.0824 | -0.039 | -3.743
-12 | -0.314 | 0.07815 | -0.039 | -4.017
-11.5 | -0.317 | 0.07418 | -0.039 | -4.278
-11 | -0.318 | 0.06982 | -0.039 | -4.557
-10.5 | -0.316 | 0.06676 | -0.039 | -4.736
-10 | -0.311 | 0.06244 | -0.039 | -4.98
-9.5 | -0.302 | 0.05942 | -0.039 | -5.082
-9 | -0.289 | 0.05591 | -0.039 | -5.17
-8.5 | -0.272 | 0.05291 | -0.04 | -5.143
-8 | -0.251 | 0.04943 | -0.041 | -5.081
-7.5 | -0.226 | 0.04641 | -0.042 | -4.865
-7 | -0.197 | 0.04304 | -0.044 | -4.567
-6.5 | -0.164 | 0.0393 | -0.048 | -4.169
-6 | -0.128 | 0.0342 | -0.056 | -3.753
-5.5 | -0.107 | 0.00657 | -0.089 | -16.303
-5 | -0.054 | 0.00654 | -0.09 | -8.311
-4.5 | 0.001 | 0.00638 | -0.091 | 0.144
-4 | 0.058 | 0.00627 | -0.092 | 9.284
-3.5 | 0.117 | 0.00617 | -0.092 | 18.945
-3 | 0.176 | 0.00612 | -0.093 | 28.778
-2.5 | 0.236 | 0.0058 | -0.094 | 40.652
-2 | 0.296 | 0.00572 | -0.095 | 51.791
-1.5 | 0.357 | 0.00564 | -0.096 | 63.205
-1 | 0.417 | 0.00556 | -0.096 | 74.992
-0.5 | 0.477 | 0.0055 | -0.097 | 86.726
0 | 0.538 | 0.00547 | -0.098 | 98.324
0.5 | 0.598 | 0.00514 | -0.099 | 116.241
1 | 0.657 | 0.00354 | -0.1 | 185.426
1.5 | 0.716 | 0.00358 | -0.1 | 199.818
2 | 0.775 | 0.00366 | -0.101 | 211.838
2.5 | 0.833 | 0.0047 | -0.102 | 177.515
3 | 0.891 | 0.00529 | -0.103 | 168.649
3.5 | 0.944 | 0.00575 | -0.103 | 164.371
4 | 1 | 0.00647 | -0.104 | 154.42
4.5 | 1.054 | 0.00713 | -0.105 | 147.802
5 | 1.106 | 0.00793 | -0.105 | 139.564
5.5 | 1.156 | 0.00968 | -0.106 | 119.36
6 | 1.202 | 0.01017 | -0.107 | 118.262
6.5 | 1.245 | 0.01066 | -0.108 | 116.883
7 | 1.284 | 0.01124 | -0.108 | 114.221
7.5 | 1.318 | 0.01188 | -0.109 | 110.996
8 | 1.339 | 0.01246 | -0.11 | 107.449
8.5 | 1.351 | 0.0131 | -0.111 | 103.138
9 | 1.354 | 0.0138 | -0.111 | 98.078
9.5 | 1.346 | 0.01455 | -0.112 | 92.472
10 | 1.328 | 0.01541 | -0.113 | 86.137
10.5 | 1.3 | 0.01612 | -0.113 | 80.68
11 | 1.264 | 0.01718 | -0.114 | 73.576
11.5 | 1.219 | 0.01821 | -0.115 | 66.979
12 | 1.169 | 0.01898 | -0.115 | 61.59
12.5 | 1.111 | 0.02061 | -0.116 | 53.924
13 | 1.052 | 0.02151 | -0.116 | 48.926
13.5 | 0.986 | 0.02395 | -0.116 | 41.177
14 | 0.92 | 0.02652 | -0.116 | 34.694

## 100. Re 8M Mach 0.10 (2)
BIGFOIL.COM POLAR EXPORT
NACA67-710 a=0.5
NACA67-710 a=0.5 |  |  |  | Cl Max: | 1.7452 | at alpha= | 19.5 | deg
XFOIL ncrit=9 |  |  |  | L/D Max: | 222.078 | at alpha= | 2.5 | deg
Re: | 8000000 |  |  | Cd Min: | 0.1718 | at alpha= | -16.5 | deg
Mach: | 0.1 |  |  | Cl=0 at alpha= | -4.7376 | deg
|  |  |  | @ Cl=0.1, Cd= | 0.0052724
|  |  |  | @ Cl=0.4, Cd= | 0.0047219
|  |  |  | @ Cl=0.6, Cd= | 0.0046581
alpha (deg) | Cl | Cd | Cm | Cl/Cd
-16.5 | -0.3175 | 0.1718 | -0.0557 | -1.8481
-16 | -0.3001 | 0.16534 | -0.0595 | -1.815
-15.5 | -0.2838 | 0.15865 | -0.0631 | -1.7888
-15 | -0.2674 | 0.15182 | -0.0668 | -1.7613
-14.5 | -0.267 | 0.13975 | -0.0708 | -1.9106
-14 | -0.2503 | 0.13368 | -0.0743 | -1.8724
-13.5 | -0.2396 | 0.12588 | -0.078 | -1.9034
-11.5 | -0.7356 | 0.01417 | -0.1047 | -51.9125
-11 | -0.6903 | 0.01224 | -0.1036 | -56.3971
-10.5 | -0.6396 | 0.01111 | -0.103 | -57.5698
-10 | -0.5864 | 0.01035 | -0.1027 | -56.657
-9.5 | -0.5319 | 0.0098 | -0.1027 | -54.2755
-9 | -0.4761 | 0.00942 | -0.1028 | -50.5414
-8.5 | -0.4211 | 0.00886 | -0.1028 | -47.5282
-8 | -0.365 | 0.0085 | -0.103 | -42.9412
-7.5 | -0.3116 | 0.00757 | -0.1028 | -41.1625
-7 | -0.2564 | 0.00694 | -0.1028 | -36.9452
-6.5 | -0.2002 | 0.00656 | -0.103 | -30.5183
-6 | -0.1437 | 0.00628 | -0.1033 | -22.8822
-5.5 | -0.0866 | 0.00607 | -0.1037 | -14.2669
-5 | -0.0296 | 0.00593 | -0.1042 | -4.9916
-4.5 | 0.0268 | 0.00563 | -0.1045 | 4.7602
-4 | 0.0829 | 0.00533 | -0.1047 | 15.5535
-3.5 | 0.1393 | 0.00514 | -0.1051 | 27.1012
-3 | 0.1961 | 0.00501 | -0.1055 | 39.1417
-2.5 | 0.253 | 0.00494 | -0.1061 | 51.2146
-2 | 0.3095 | 0.00483 | -0.1065 | 64.0787
-1.5 | 0.366 | 0.00474 | -0.1069 | 77.2152
-1 | 0.4224 | 0.00471 | -0.1073 | 89.6815
-0.5 | 0.4785 | 0.00467 | -0.1078 | 102.4625
0 | 0.5347 | 0.00466 | -0.1082 | 114.7425
0.5 | 0.5906 | 0.00467 | -0.1086 | 126.4668
1 | 0.6459 | 0.0046 | -0.1089 | 140.413
1.5 | 0.6998 | 0.00439 | -0.1091 | 159.4077
2 | 0.7535 | 0.00427 | -0.1092 | 176.4637
2.5 | 0.8017 | 0.00361 | -0.1085 | 222.0776
3 | 0.8433 | 0.00425 | -0.1061 | 198.4235
3.5 | 0.8797 | 0.00518 | -0.1028 | 169.8263
4 | 0.9186 | 0.00591 | -0.0999 | 155.4315
4.5 | 0.9584 | 0.00653 | -0.0972 | 146.7688
5.5 | 1.0131 | 0.00793 | -0.0865 | 127.7554
6 | 1.0429 | 0.00848 | -0.0817 | 122.9835
6.5 | 1.0817 | 0.00895 | -0.079 | 120.8603
7 | 1.141 | 0.00952 | -0.0811 | 119.8529
7.5 | 1.1773 | 0.01011 | -0.0782 | 116.4491
8 | 1.2129 | 0.01075 | -0.0751 | 112.8279
8.5 | 1.2482 | 0.01144 | -0.0722 | 109.1084
9 | 1.2842 | 0.01214 | -0.0694 | 105.7825
9.5 | 1.3188 | 0.01294 | -0.0666 | 101.9165
10 | 1.3513 | 0.01386 | -0.0636 | 97.4964
10.5 | 1.382 | 0.01492 | -0.0603 | 92.6273
11 | 1.415 | 0.01591 | -0.0576 | 88.9378
11.5 | 1.4473 | 0.01695 | -0.0549 | 85.3864
12 | 1.4758 | 0.01824 | -0.0518 | 80.9101
12.5 | 1.5049 | 0.01953 | -0.049 | 77.0558
13 | 1.5319 | 0.02101 | -0.0461 | 72.9129
13.5 | 1.5574 | 0.02264 | -0.0431 | 68.7898
14 | 1.5816 | 0.02443 | -0.0401 | 64.7401
14.5 | 1.6021 | 0.02655 | -0.037 | 60.3427
15 | 1.6196 | 0.029 | -0.0338 | 55.8483
15.5 | 1.6391 | 0.0314 | -0.0312 | 52.2006
16 | 1.6581 | 0.03393 | -0.0288 | 48.8683
16.5 | 1.6851 | 0.03589 | -0.0275 | 46.9518
17 | 1.6968 | 0.03928 | -0.025 | 43.1976
17.5 | 1.71 | 0.04269 | -0.0232 | 40.0562
18 | 1.7272 | 0.04586 | -0.0219 | 37.6625
18.5 | 1.7346 | 0.05015 | -0.0205 | 34.5882
19 | 1.7225 | 0.05687 | -0.0189 | 30.2884
19.5 | 1.7452 | 0.05984 | -0.019 | 29.1644
20 | 1.7415 | 0.0661 | -0.0188 | 26.3464

## 101. Re 8M Mach 0.25 (1)
BIGFOIL.COM POLAR EXPORT
NACA67-710 a=0.5
NACA67-710 a=0.5 |  |  |  | Cl Max: | 1.348 | at alpha= | 8 | deg
JavaFoil+Calcfoil stall+Eppler ext transition |  |  |  | L/D Max: | 233.057 | at alpha= | 2 | deg
Re: | 8000000 |  |  | Cd Min: | 0.00342 | at alpha= | 2 | deg
Mach: | 0.25 |  |  | Cl=0 at alpha= | -4.5089 | deg
|  |  |  | @ Cl=0.1, Cd= | 0.0063248
|  |  |  | @ Cl=0.4, Cd= | 0.0056426
|  |  |  | @ Cl=0.6, Cd= | 0.0051992
alpha (deg) | Cl | Cd | Cm | Cl/Cd
-14 | -0.055 | 0.09754 | -0.039 | -0.562
-13.5 | -0.052 | 0.09436 | -0.039 | -0.55
-13 | -0.049 | 0.08857 | -0.04 | -0.554
-12.5 | -0.046 | 0.08226 | -0.04 | -0.561
-12 | -0.112 | 0.07856 | -0.04 | -1.425
-11.5 | -0.151 | 0.07433 | -0.041 | -2.035
-11 | -0.181 | 0.07093 | -0.041 | -2.55
-10.5 | -0.204 | 0.06604 | -0.041 | -3.094
-10 | -0.222 | 0.06338 | -0.041 | -3.497
-9.5 | -0.233 | 0.05981 | -0.041 | -3.893
-9 | -0.237 | 0.05718 | -0.041 | -4.152
-8.5 | -0.235 | 0.05375 | -0.041 | -4.376
-8 | -0.226 | 0.05079 | -0.041 | -4.448
-7.5 | -0.21 | 0.04823 | -0.041 | -4.349
-7 | -0.187 | 0.04515 | -0.042 | -4.146
-6.5 | -0.159 | 0.04188 | -0.044 | -3.792
-6 | -0.125 | 0.03853 | -0.047 | -3.247
-5.5 | -0.087 | 0.03516 | -0.052 | -2.475
-5 | -0.055 | 0.00654 | -0.093 | -8.389
-4.5 | 0.001 | 0.00651 | -0.093 | 0.143
-4 | 0.059 | 0.0064 | -0.094 | 9.275
-3.5 | 0.119 | 0.00629 | -0.095 | 18.992
-3 | 0.18 | 0.00618 | -0.096 | 29.183
-2.5 | 0.242 | 0.00584 | -0.097 | 41.429
-2 | 0.304 | 0.00578 | -0.097 | 52.622
-1.5 | 0.366 | 0.00567 | -0.098 | 64.605
-1 | 0.428 | 0.00562 | -0.099 | 76.266
-0.5 | 0.49 | 0.00555 | -0.1 | 88.42
0 | 0.553 | 0.00523 | -0.101 | 105.802
0.5 | 0.614 | 0.00519 | -0.101 | 118.354
1 | 0.675 | 0.00361 | -0.102 | 186.666
1.5 | 0.735 | 0.00366 | -0.103 | 200.683
2 | 0.796 | 0.00342 | -0.104 | 233.057
2.5 | 0.856 | 0.00482 | -0.105 | 177.682
3 | 0.915 | 0.00543 | -0.105 | 168.557
3.5 | 0.969 | 0.00593 | -0.106 | 163.347
4 | 1.026 | 0.0067 | -0.107 | 153.019
4.5 | 1.081 | 0.00742 | -0.107 | 145.611
5 | 1.134 | 0.00825 | -0.108 | 137.431
5.5 | 1.184 | 0.01006 | -0.109 | 117.61
6 | 1.23 | 0.01061 | -0.11 | 115.957
6.5 | 1.271 | 0.01121 | -0.11 | 113.427
7 | 1.307 | 0.01182 | -0.111 | 110.631
7.5 | 1.336 | 0.01253 | -0.112 | 106.658
8 | 1.348 | 0.01316 | -0.113 | 102.384
8.5 | 1.346 | 0.01397 | -0.113 | 96.342
9 | 1.328 | 0.01479 | -0.114 | 89.835
9.5 | 1.294 | 0.01576 | -0.115 | 82.14
10 | 1.244 | 0.01658 | -0.116 | 75.017
10.5 | 1.176 | 0.01765 | -0.116 | 66.618
11 | 1.092 | 0.01878 | -0.117 | 58.153
11.5 | 0.993 | 0.02055 | -0.117 | 48.3
12 | 0.881 | 0.02242 | -0.117 | 39.307
12.5 | 0.766 | 0.02333 | -0.118 | 32.819
13 | 0.637 | 0.02668 | -0.117 | 23.863

## 102. Re 8M Mach 0.25 (2)
BIGFOIL.COM POLAR EXPORT
NACA67-710 a=0.5
NACA67-710 a=0.5 |  |  |  | Cl Max: | 1.6091 | at alpha= | 16 | deg
XFOIL ncrit=9 |  |  |  | L/D Max: | 226.603 | at alpha= | 2.5 | deg
Re: | 8000000 |  |  | Cd Min: | 0.22067 | at alpha= | -20 | deg
Mach: | 0.25 |  |  | Cl=0 at alpha= | -4.7266 | deg
|  |  |  | @ Cl=0.1, Cd= | 0.0054364
|  |  |  | @ Cl=0.4, Cd= | 0.0047713
|  |  |  | @ Cl=0.6, Cd= | 0.00469
alpha (deg) | Cl | Cd | Cm | Cl/Cd
-20 | -0.4445 | 0.22067 | -0.0284 | -2.0143
-19.5 | -0.4261 | 0.21412 | -0.0326 | -1.99
-19 | -0.4102 | 0.20629 | -0.0367 | -1.9885
-18.5 | -0.3932 | 0.1987 | -0.0407 | -1.9789
-18 | -0.3716 | 0.19435 | -0.045 | -1.912
-17.5 | -0.3547 | 0.18681 | -0.049 | -1.8987
-17 | -0.3358 | 0.18046 | -0.053 | -1.8608
-16.5 | -0.3162 | 0.17394 | -0.0569 | -1.8179
-16 | -0.2977 | 0.1674 | -0.0607 | -1.7784
-15.5 | -0.2801 | 0.16059 | -0.0647 | -1.7442
-15 | -0.2628 | 0.15374 | -0.0684 | -1.7094
-14.5 | -0.2456 | 0.14713 | -0.0721 | -1.6693
-14 | -0.2358 | 0.13812 | -0.0761 | -1.7072
-13 | -0.2143 | 0.12173 | -0.0835 | -1.7605
-12.5 | -0.1948 | 0.11666 | -0.0866 | -1.6698
-12 | -0.1735 | 0.11206 | -0.0898 | -1.5483
-11.5 | -0.1568 | 0.10616 | -0.0929 | -1.477
-11 | -0.1499 | 0.09834 | -0.0961 | -1.5243
-10.5 | -0.1533 | 0.08892 | -0.0995 | -1.724
-10 | -0.141 | 0.08339 | -0.102 | -1.6909
-9.5 | -0.1414 | 0.07599 | -0.1051 | -1.8608
-9 | -0.1323 | 0.07083 | -0.1073 | -1.8679
-8 | -0.38 | 0.01088 | -0.1117 | -34.9265
-7.5 | -0.3233 | 0.00979 | -0.1109 | -33.0235
-7 | -0.2679 | 0.00836 | -0.11 | -32.0455
-6.5 | -0.2107 | 0.00736 | -0.1093 | -28.6277
-6 | -0.1516 | 0.00681 | -0.109 | -22.2614
-5.5 | -0.0922 | 0.00639 | -0.1089 | -14.4288
-5 | -0.0327 | 0.0061 | -0.1089 | -5.3607
-4.5 | 0.0271 | 0.00595 | -0.1091 | 4.5546
-4 | 0.0851 | 0.0055 | -0.109 | 15.4727
-3.5 | 0.1437 | 0.00525 | -0.1091 | 27.3714
-3 | 0.2024 | 0.00509 | -0.1094 | 39.7642
-2.5 | 0.2611 | 0.00501 | -0.1097 | 52.1158
-2 | 0.3197 | 0.0049 | -0.1101 | 65.2449
-1.5 | 0.3782 | 0.00479 | -0.1105 | 78.9562
-1 | 0.4366 | 0.00474 | -0.1109 | 92.1097
-0.5 | 0.4946 | 0.0047 | -0.1113 | 105.234
0 | 0.5524 | 0.00469 | -0.1117 | 117.7825
0.5 | 0.6101 | 0.00469 | -0.1121 | 130.0853
1 | 0.667 | 0.00464 | -0.1124 | 143.75
1.5 | 0.7225 | 0.00444 | -0.1125 | 162.7252
2 | 0.7779 | 0.0043 | -0.1126 | 180.907
2.5 | 0.8271 | 0.00365 | -0.1117 | 226.6027
3 | 0.8715 | 0.00417 | -0.1094 | 208.9928
3.5 | 0.9033 | 0.00525 | -0.1047 | 172.0571
4 | 0.9392 | 0.00603 | -0.1008 | 155.7546
4.5 | 0.9761 | 0.00666 | -0.097 | 146.5616
5.5 | 1.0175 | 0.0082 | -0.0827 | 124.0854
6.5 | 1.1087 | 0.00953 | -0.0797 | 116.3379
8 | 1.2255 | 0.0116 | -0.0709 | 105.6466
8.5 | 1.2619 | 0.01242 | -0.0677 | 101.6023
9 | 1.2971 | 0.01334 | -0.0643 | 97.2339
9.5 | 1.3311 | 0.01437 | -0.0608 | 92.6305
10 | 1.3645 | 0.01548 | -0.0574 | 88.146
10.5 | 1.3952 | 0.01677 | -0.0537 | 83.1962
11 | 1.4288 | 0.01798 | -0.0505 | 79.4661
11.5 | 1.4603 | 0.01936 | -0.0471 | 75.4287
12 | 1.4868 | 0.02109 | -0.0432 | 70.4979
12.5 | 1.514 | 0.02287 | -0.0397 | 66.2003
13 | 1.5379 | 0.02497 | -0.0359 | 61.5899
13.5 | 1.5582 | 0.02742 | -0.032 | 56.8271
14 | 1.577 | 0.03015 | -0.0282 | 52.3051
14.5 | 1.59 | 0.03346 | -0.0244 | 47.5194
15 | 1.599 | 0.03736 | -0.0207 | 42.7998
15.5 | 1.6081 | 0.04146 | -0.0177 | 38.7868
16 | 1.6091 | 0.04663 | -0.0149 | 34.5078
16.5 | 1.6054 | 0.05261 | -0.0127 | 30.5151
17 | 1.5791 | 0.06161 | -0.0113 | 25.6306
17.5 | 1.5525 | 0.0715 | -0.0117 | 21.7133
18 | 1.5241 | 0.08255 | -0.0138 | 18.4627
18.5 | 1.487 | 0.09599 | -0.0184 | 15.4912
19 | 1.4469 | 0.11119 | -0.0256 | 13.0129
19.5 | 1.411 | 0.12689 | -0.0344 | 11.1199
20 | 1.3743 | 0.1437 | -0.0448 | 9.5637

## 103. Re 8M Mach 0.50 (1)
BIGFOIL.COM POLAR EXPORT
NACA67-710 a=0.5
NACA67-710 a=0.5 |  |  |  | Cl Max: | 1.425 | at alpha= | 20 | deg
JavaFoil+Calcfoil stall+Eppler ext transition |  |  |  | L/D Max: | 189.543 | at alpha= | 2 | deg
Re: | 8000000 |  |  | Cd Min: | 0.00443 | at alpha= | 1 | deg
Mach: | 0.5 |  |  | Cl=0 at alpha= | -4.5179 | deg
|  |  |  | @ Cl=0.1, Cd= | 0.029815
|  |  |  | @ Cl=0.4, Cd= | 0.005399
|  |  |  | @ Cl=0.6, Cd= | 0.0057512
alpha (deg) | Cl | Cd | Cm | Cl/Cd
-20 | -0.842 | 0.14985 | -0.046 | -5.619
-19.5 | -0.816 | 0.14512 | -0.046 | -5.62
-19 | -0.789 | 0.14047 | -0.047 | -5.616
-18.5 | -0.762 | 0.13636 | -0.047 | -5.59
-18 | -0.735 | 0.13443 | -0.047 | -5.466
-17.5 | -0.707 | 0.12683 | -0.046 | -5.578
-17 | -0.681 | 0.11879 | -0.047 | -5.731
-16.5 | -0.654 | 0.1108 | -0.047 | -5.904
-16 | -0.627 | 0.10585 | -0.048 | -5.928
-15.5 | -0.601 | 0.09931 | -0.049 | -6.047
-15 | -0.574 | 0.09303 | -0.05 | -6.171
-14.5 | -0.545 | 0.10323 | -0.047 | -5.276
-14 | -0.518 | 0.09381 | -0.047 | -5.518
-13.5 | -0.491 | 0.08706 | -0.048 | -5.638
-13 | -0.464 | 0.08094 | -0.049 | -5.732
-12.5 | -0.437 | 0.07537 | -0.05 | -5.802
-12 | -0.41 | 0.07026 | -0.052 | -5.842
-11.5 | -0.383 | 0.06611 | -0.052 | -5.801
-11 | -0.354 | 0.08022 | -0.047 | -4.41
-10.5 | -0.326 | 0.07052 | -0.046 | -4.629
-10 | -0.299 | 0.06261 | -0.048 | -4.782
-9.5 | -0.272 | 0.05848 | -0.049 | -4.657
-9 | -0.245 | 0.05422 | -0.051 | -4.526
-8.5 | -0.218 | 0.0505 | -0.052 | -4.323
-8 | -0.191 | 0.04712 | -0.053 | -4.056
-7.5 | -0.163 | 0.05076 | -0.046 | -3.207
-7 | -0.135 | 0.0522 | -0.043 | -2.593
-6.5 | -0.108 | 0.04351 | -0.049 | -2.493
-6 | -0.081 | 0.04032 | -0.05 | -2.016
-5.5 | -0.054 | 0.03737 | -0.054 | -1.45
-5 | -0.027 | 0.03808 | -0.049 | -0.702
-4.5 | 0.001 | 0.03549 | -0.05 | 0.02
-4 | 0.05 | 0.03346 | -0.049 | 1.48
-3.5 | 0.105 | 0.02945 | -0.062 | 3.549
-3 | 0.197 | 0.00622 | -0.107 | 31.672
-2.5 | 0.267 | 0.0059 | -0.108 | 45.241
-2 | 0.337 | 0.00575 | -0.109 | 58.618
-1.5 | 0.407 | 0.00536 | -0.11 | 76.005
-1 | 0.478 | 0.00603 | -0.11 | 79.235
-0.5 | 0.548 | 0.00595 | -0.111 | 92.096
0 | 0.616 | 0.00569 | -0.112 | 108.218
0.5 | 0.684 | 0.00567 | -0.113 | 120.608
1 | 0.752 | 0.00443 | -0.114 | 169.872
1.5 | 0.819 | 0.00445 | -0.115 | 183.925
2 | 0.887 | 0.00468 | -0.116 | 189.543
2.5 | 0.953 | 0.0053 | -0.116 | 179.796
3 | 1.019 | 0.00604 | -0.117 | 168.739
3.5 | 1.076 | 0.00683 | -0.118 | 157.664
4 | 1.138 | 0.00781 | -0.119 | 145.599
4.5 | 1.197 | 0.00886 | -0.12 | 135.142
5 | 1.251 | 0.01141 | -0.12 | 109.589
5.5 | 1.299 | 0.01214 | -0.121 | 107.003
6 | 1.334 | 0.01303 | -0.122 | 102.353
6.5 | 1.35 | 0.01406 | -0.123 | 96.023
7 | 1.331 | 0.01514 | -0.124 | 87.873
7.5 | 1.218 | 0.01659 | -0.124 | 73.435
8 | 0.813 | 0.01784 | -0.125 | 45.564
8.5 | 0.699 | 0.05502 | -0.07 | 12.71
9 | 0.874 | 0.01978 | -0.127 | 44.169
9.5 | 0.899 | 0.02177 | -0.127 | 41.28
10 | 0.934 | 0.02124 | -0.128 | 43.993
10.5 | 0.962 | 0.02321 | -0.129 | 41.466
11 | 0.826 | 0.07707 | -0.068 | 10.719
11.5 | 1.022 | 0.02462 | -0.13 | 41.53
12 | 1.049 | 0.02693 | -0.131 | 38.929
12.5 | 0.909 | 0.08544 | -0.079 | 10.642
13 | 0.936 | 0.0921 | -0.081 | 10.165
13.5 | 1.119 | 0.03392 | -0.131 | 32.993
14 | 0.978 | 0.1097 | -0.071 | 8.917
14.5 | 1.038 | 0.09141 | -0.099 | 11.35
15 | 1.032 | 0.10861 | -0.077 | 9.499
15.5 | 1.061 | 0.11193 | -0.083 | 9.481
16 | 1.121 | 0.10034 | -0.104 | 11.174
16.5 | 1.17 | 0.09425 | -0.112 | 12.414
17 | 1.138 | 0.12312 | -0.087 | 9.244
17.5 | 1.285 | 0.0682 | -0.128 | 18.848
18 | 1.335 | 0.06313 | -0.132 | 21.152
18.5 | 1.268 | 0.11318 | -0.114 | 11.206
19 | 1.248 | 0.13694 | -0.097 | 9.117
19.5 | 1.385 | 0.08123 | -0.13 | 17.056
20 | 1.425 | 0.07943 | -0.133 | 17.945

## 104. Re 8M Mach 0.50 (2)
BIGFOIL.COM POLAR EXPORT
NACA67-710 a=0.5
NACA67-710 a=0.5 |  |  |  | Cl Max: | 1.3873 | at alpha= | 10 | deg
XFOIL ncrit=9 |  |  |  | L/D Max: | 244.409 | at alpha= | 3 | deg
Re: | 8000000 |  |  | Cd Min: | 0.23662 | at alpha= | -20 | deg
Mach: | 0.5 |  |  | Cl=0 at alpha= | -6.3972 | deg
|  |  |  | @ Cl=0.1, Cd= | 0.022607
|  |  |  | @ Cl=0.4, Cd= | 0.0051414
|  |  |  | @ Cl=0.6, Cd= | 0.0048827
alpha (deg) | Cl | Cd | Cm | Cl/Cd
-20 | -0.4703 | 0.23662 | -0.0295 | -1.9876
-19.5 | -0.4478 | 0.22906 | -0.0345 | -1.9549
-19 | -0.4266 | 0.22097 | -0.0394 | -1.9306
-18 | -0.3809 | 0.20681 | -0.0491 | -1.8418
-17.5 | -0.3603 | 0.19776 | -0.0537 | -1.8219
-17 | -0.3375 | 0.19065 | -0.0584 | -1.7703
-16.5 | -0.3144 | 0.18385 | -0.063 | -1.7101
-16 | -0.2908 | 0.17667 | -0.0675 | -1.646
-15.5 | -0.269 | 0.16932 | -0.072 | -1.5887
-15 | -0.2471 | 0.16196 | -0.0764 | -1.5257
-14.5 | -0.2256 | 0.15482 | -0.0807 | -1.4572
-14 | -0.2052 | 0.1475 | -0.0849 | -1.3912
-13.5 | -0.187 | 0.13982 | -0.0892 | -1.3374
-13 | -0.1676 | 0.13256 | -0.0934 | -1.2643
-12.5 | -0.1522 | 0.12429 | -0.0974 | -1.2246
-12 | -0.1325 | 0.11782 | -0.1012 | -1.1246
-11.5 | -0.1094 | 0.11241 | -0.1048 | -0.97322
-11 | -0.0936 | 0.10528 | -0.1084 | -0.88906
-10.5 | -0.0761 | 0.09878 | -0.1118 | -0.7704
-10 | -0.0614 | 0.09203 | -0.1151 | -0.66717
-9.5 | -0.0473 | 0.08559 | -0.1182 | -0.55263
-9 | -0.0394 | 0.07855 | -0.1211 | -0.50159
-8.5 | -0.0234 | 0.07318 | -0.1237 | -0.31976
-8 | -0.0164 | 0.06703 | -0.1263 | -0.24467
-7.5 | -0.0037 | 0.0624 | -0.1281 | -0.059295
-7 | -0.0128 | 0.05735 | -0.1287 | -0.22319
-6.5 | -0.0029 | 0.05148 | -0.1316 | -0.056333
-6 | 0.0112 | 0.04434 | -0.1349 | 0.25259
-5 | 0.0612 | 0.02857 | -0.1382 | 2.1421
-4.5 | 0.1005 | 0.02253 | -0.1371 | 4.4607
-4 | 0.1282 | 0.01374 | -0.1329 | 9.3304
-3.5 | 0.1662 | 0.0069 | -0.1289 | 24.087
-3 | 0.231 | 0.00585 | -0.1276 | 39.4872
-2.5 | 0.298 | 0.00545 | -0.1268 | 54.6789
-2 | 0.3652 | 0.00522 | -0.1265 | 69.9617
-1.5 | 0.4316 | 0.00507 | -0.1264 | 85.1282
-1 | 0.498 | 0.00497 | -0.1265 | 100.2012
-0.5 | 0.5644 | 0.00491 | -0.1268 | 114.9491
0 | 0.6297 | 0.00486 | -0.127 | 129.5679
0.5 | 0.6952 | 0.00485 | -0.1273 | 143.3402
1 | 0.76 | 0.00484 | -0.1275 | 157.0248
1.5 | 0.8221 | 0.00469 | -0.1272 | 175.2878
2 | 0.8835 | 0.00453 | -0.1268 | 195.0331
2.5 | 0.9373 | 0.00386 | -0.125 | 242.8238
3 | 0.9923 | 0.00406 | -0.1228 | 244.4089
3.5 | 0.988 | 0.00535 | -0.1086 | 184.6729
4 | 1 | 0.00636 | -0.098 | 157.2327
4.5 | 1.0118 | 0.00761 | -0.0879 | 132.9566
5 | 1.0305 | 0.00884 | -0.0794 | 116.5724
5.5 | 1.0794 | 0.01059 | -0.0782 | 101.9263
7 | 1.2051 | 0.01424 | -0.0661 | 84.6278
7.5 | 1.2443 | 0.01558 | -0.0614 | 79.8652
8 | 1.2841 | 0.01701 | -0.0566 | 75.4909
8.5 | 1.3222 | 0.01864 | -0.0516 | 70.9335
9 | 1.3579 | 0.02051 | -0.0461 | 66.2067
9.5 | 1.3824 | 0.02316 | -0.0393 | 59.6891
10 | 1.3873 | 0.02705 | -0.0308 | 51.2865
10.5 | 1.372 | 0.03237 | -0.0214 | 42.3849
11 | 1.3478 | 0.03919 | -0.0128 | 34.3914
11.5 | 1.3217 | 0.04745 | -0.0073 | 27.8546
12 | 1.2834 | 0.0579 | -0.0047 | 22.1658
12.5 | 1.2474 | 0.06927 | -0.0053 | 18.0078
13 | 1.2069 | 0.08264 | -0.0091 | 14.6043
13.5 | 1.1713 | 0.09716 | -0.0159 | 12.0554
14 | 1.1417 | 0.11253 | -0.0251 | 10.1457
14.5 | 1.1162 | 0.12901 | -0.036 | 8.652
15 | 1.1006 | 0.14472 | -0.0457 | 7.605

## 105. Re 10M Mach 0.00 (1)
BIGFOIL.COM POLAR EXPORT
NACA67-710 a=0.5
NACA67-710 a=0.5 |  |  |  | Cl Max: | 1.357 | at alpha= | 9 | deg
JavaFoil+Calcfoil stall+Eppler ext transition |  |  |  | L/D Max: | 201.998 | at alpha= | 2 | deg
Re: | 10000000 |  |  | Cd Min: | 0.00372 | at alpha= | 1.5 | deg
Mach: | 0 |  |  | Cl=0 at alpha= | -4.5091 | deg
|  |  |  | @ Cl=0.1, Cd= | 0.0060376
|  |  |  | @ Cl=0.4, Cd= | 0.005445
|  |  |  | @ Cl=0.6, Cd= | 0.0051912
alpha (deg) | Cl | Cd | Cm | Cl/Cd
-16.5 | -0.264 | 0.12146 | -0.037 | -2.172
-16 | -0.276 | 0.11508 | -0.037 | -2.4
-15.5 | -0.287 | 0.10988 | -0.037 | -2.61
-15 | -0.296 | 0.10484 | -0.038 | -2.824
-14.5 | -0.305 | 0.09903 | -0.038 | -3.079
-14 | -0.313 | 0.09507 | -0.038 | -3.293
-13.5 | -0.32 | 0.09015 | -0.038 | -3.553
-13 | -0.326 | 0.08575 | -0.038 | -3.807
-12.5 | -0.331 | 0.08103 | -0.039 | -4.087
-12 | -0.334 | 0.0767 | -0.039 | -4.355
-11.5 | -0.335 | 0.07255 | -0.039 | -4.615
-11 | -0.333 | 0.06938 | -0.039 | -4.801
-10.5 | -0.329 | 0.06566 | -0.039 | -5.004
-10 | -0.321 | 0.06131 | -0.04 | -5.238
-9.5 | -0.31 | 0.05921 | -0.039 | -5.233
-9 | -0.295 | 0.05536 | -0.04 | -5.33
-8.5 | -0.277 | 0.05204 | -0.04 | -5.313
-8 | -0.254 | 0.0487 | -0.042 | -5.218
-7.5 | -0.228 | 0.04569 | -0.043 | -4.984
-7 | -0.198 | 0.04221 | -0.046 | -4.689
-6.5 | -0.166 | 0.03636 | -0.054 | -4.562
-6 | -0.157 | 0.00648 | -0.088 | -24.16
-5.5 | -0.107 | 0.0064 | -0.089 | -16.717
-5 | -0.054 | 0.00631 | -0.09 | -8.592
-4.5 | 0.001 | 0.00622 | -0.09 | 0.147
-4 | 0.058 | 0.00611 | -0.091 | 9.487
-3.5 | 0.116 | 0.00601 | -0.092 | 19.361
-3 | 0.175 | 0.0059 | -0.093 | 29.697
-2.5 | 0.235 | 0.00582 | -0.094 | 40.378
-2 | 0.295 | 0.00554 | -0.094 | 53.229
-1.5 | 0.355 | 0.00546 | -0.095 | 65.016
-1 | 0.415 | 0.00544 | -0.096 | 76.315
-0.5 | 0.475 | 0.00537 | -0.097 | 88.405
0 | 0.536 | 0.00528 | -0.097 | 101.375
0.5 | 0.595 | 0.00527 | -0.098 | 112.86
1 | 0.654 | 0.00434 | -0.099 | 150.777
1.5 | 0.712 | 0.00372 | -0.1 | 191.335
2 | 0.771 | 0.00382 | -0.101 | 201.998
2.5 | 0.829 | 0.00514 | -0.101 | 161.429
3 | 0.887 | 0.00561 | -0.102 | 158.16
3.5 | 0.94 | 0.00618 | -0.103 | 152.059
4 | 0.995 | 0.00668 | -0.104 | 148.94
4.5 | 1.049 | 0.0073 | -0.104 | 143.779
5 | 1.102 | 0.00819 | -0.105 | 134.495
5.5 | 1.151 | 0.00929 | -0.106 | 123.986
6 | 1.198 | 0.00973 | -0.106 | 123.2
6.5 | 1.242 | 0.01022 | -0.107 | 121.528
7 | 1.281 | 0.01073 | -0.108 | 119.418
7.5 | 1.315 | 0.01133 | -0.109 | 116.125
8 | 1.338 | 0.01189 | -0.109 | 112.524
8.5 | 1.352 | 0.01244 | -0.11 | 108.665
9 | 1.357 | 0.01312 | -0.111 | 103.427
9.5 | 1.352 | 0.01382 | -0.112 | 97.833
10 | 1.338 | 0.0146 | -0.112 | 91.644
10.5 | 1.316 | 0.01526 | -0.113 | 86.221
11 | 1.285 | 0.01622 | -0.114 | 79.204
11.5 | 1.246 | 0.01721 | -0.114 | 72.419
12 | 1.202 | 0.01786 | -0.115 | 67.338
12.5 | 1.152 | 0.01925 | -0.116 | 59.84
13 | 1.1 | 0.02012 | -0.116 | 54.665
13.5 | 1.041 | 0.02207 | -0.116 | 47.182
14 | 0.983 | 0.02375 | -0.117 | 41.407

## 106. Re 10M Mach 0.00 (2)
BIGFOIL.COM POLAR EXPORT
NACA67-710 a=0.5
NACA67-710 a=0.5 |  |  |  | Cl Max: | 1.795 | at alpha= | 20 | deg
XFOIL ncrit=9 |  |  |  | L/D Max: | 192.747 | at alpha= | 2.5 | deg
Re: | 10000000 |  |  | Cd Min: | 0.05679 | at alpha= | 20 | deg
Mach: | 0 |  |  | Cl=0 at alpha= | -4.7266 | deg
|  |  |  | @ Cl=0.1, Cd= | 0.0050767
|  |  |  | @ Cl=0.4, Cd= | 0.0045902
|  |  |  | @ Cl=0.6, Cd= | 0.0045429
alpha (deg) | Cl | Cd | Cm | Cl/Cd
-14.5 | -0.996 | 0.02159 | -0.1067 | -46.1325
-14 | -0.9634 | 0.01894 | -0.1049 | -50.8659
-13.5 | -0.9224 | 0.01724 | -0.1037 | -53.5035
-13 | -0.88 | 0.01558 | -0.1026 | -56.4827
-11.5 | -0.7396 | 0.01164 | -0.1005 | -63.5395
-11 | -0.6907 | 0.01041 | -0.1 | -66.3497
-10.5 | -0.639 | 0.00963 | -0.0998 | -66.3551
-10 | -0.5854 | 0.0091 | -0.0999 | -64.3297
-9.5 | -0.5308 | 0.00867 | -0.1001 | -61.2226
-9 | -0.4756 | 0.00833 | -0.1004 | -57.0948
-8.5 | -0.4208 | 0.0079 | -0.1006 | -53.2658
-8 | -0.3654 | 0.00757 | -0.1009 | -48.2695
-7.5 | -0.3097 | 0.00721 | -0.1013 | -42.9542
-7 | -0.2556 | 0.00654 | -0.1013 | -39.0826
-6.5 | -0.2003 | 0.00613 | -0.1016 | -32.6754
-6 | -0.1441 | 0.00585 | -0.102 | -24.6325
-5.5 | -0.0877 | 0.00569 | -0.1024 | -15.413
-5 | -0.031 | 0.00555 | -0.103 | -5.5856
-4.5 | 0.0257 | 0.00544 | -0.1035 | 4.7243
-4 | 0.0813 | 0.00514 | -0.1038 | 15.8171
-3.5 | 0.1374 | 0.00495 | -0.1042 | 27.7576
-3 | 0.1938 | 0.00481 | -0.1046 | 40.2911
-2 | 0.3069 | 0.00469 | -0.1057 | 65.4371
-1.5 | 0.363 | 0.00461 | -0.1061 | 78.7419
-1 | 0.4192 | 0.00458 | -0.1066 | 91.5284
-0.5 | 0.4752 | 0.00455 | -0.107 | 104.4396
0 | 0.5311 | 0.00454 | -0.1075 | 116.9824
0.5 | 0.5869 | 0.00455 | -0.108 | 128.989
1 | 0.6423 | 0.00452 | -0.1084 | 142.1018
1.5 | 0.6964 | 0.00437 | -0.1086 | 159.3593
2 | 0.7492 | 0.00435 | -0.1086 | 172.2299
2.5 | 0.7999 | 0.00415 | -0.1083 | 192.747
3 | 0.8306 | 0.0047 | -0.1041 | 176.7234
3.5 | 0.8725 | 0.00535 | -0.1019 | 163.0841
4 | 0.9142 | 0.00596 | -0.0997 | 153.3893
4.5 | 0.9548 | 0.00654 | -0.0972 | 145.9939
5 | 0.9917 | 0.0072 | -0.094 | 137.7361
5.5 | 1.0244 | 0.00773 | -0.0898 | 132.5226
6 | 1.0557 | 0.00816 | -0.0854 | 129.375
6.5 | 1.0898 | 0.0086 | -0.0816 | 126.7209
7.5 | 1.1851 | 0.00961 | -0.0807 | 123.3195
8 | 1.2214 | 0.01016 | -0.0778 | 120.2165
8.5 | 1.2569 | 0.01078 | -0.0749 | 116.5955
9 | 1.2916 | 0.01148 | -0.072 | 112.5087
9.5 | 1.3272 | 0.01218 | -0.0694 | 108.9655
10 | 1.3606 | 0.013 | -0.0665 | 104.6615
10.5 | 1.3911 | 0.014 | -0.0633 | 99.3643
11 | 1.4256 | 0.01482 | -0.0609 | 96.1943
11.5 | 1.4587 | 0.01576 | -0.0584 | 92.5571
12 | 1.4859 | 0.01703 | -0.0551 | 87.2519
12.5 | 1.5157 | 0.0182 | -0.0524 | 83.2802
13 | 1.5429 | 0.01955 | -0.0494 | 78.9207
13.5 | 1.5686 | 0.02106 | -0.0465 | 74.4824
14 | 1.5935 | 0.02267 | -0.0436 | 70.2911
15.5 | 1.663 | 0.02822 | -0.0358 | 58.9298
16 | 1.6841 | 0.03038 | -0.0334 | 55.4345
16.5 | 1.7102 | 0.0322 | -0.0318 | 53.1118
17 | 1.7247 | 0.03506 | -0.0293 | 49.1928
17.5 | 1.7407 | 0.03794 | -0.0274 | 45.8803
18 | 1.7596 | 0.04063 | -0.0259 | 43.3079
18.5 | 1.7714 | 0.04412 | -0.0243 | 40.1496
19 | 1.7688 | 0.04927 | -0.0223 | 35.9001
19.5 | 1.7913 | 0.05192 | -0.022 | 34.5012
20 | 1.795 | 0.05679 | -0.0212 | 31.6077

## 107. Re 10M Mach 0.10 (1)
BIGFOIL.COM POLAR EXPORT
NACA67-710 a=0.5
NACA67-710 a=0.5 |  |  |  | Cl Max: | 1.355 | at alpha= | 9 | deg
JavaFoil+Calcfoil stall+Eppler ext transition |  |  |  | L/D Max: | 202.151 | at alpha= | 2 | deg
Re: | 10000000 |  |  | Cd Min: | 0.00375 | at alpha= | 1.5 | deg
Mach: | 0.1 |  |  | Cl=0 at alpha= | -4.5091 | deg
|  |  |  | @ Cl=0.1, Cd= | 0.0060217
|  |  |  | @ Cl=0.4, Cd= | 0.0054355
|  |  |  | @ Cl=0.6, Cd= | 0.0052481
alpha (deg) | Cl | Cd | Cm | Cl/Cd
-16 | -0.238 | 0.11581 | -0.037 | -2.057
-15.5 | -0.251 | 0.11154 | -0.037 | -2.247
-15 | -0.262 | 0.10494 | -0.038 | -2.494
-14.5 | -0.273 | 0.09939 | -0.038 | -2.743
-14 | -0.283 | 0.09483 | -0.038 | -2.984
-13.5 | -0.293 | 0.09047 | -0.038 | -3.235
-13 | -0.301 | 0.08583 | -0.039 | -3.51
-12.5 | -0.309 | 0.08155 | -0.039 | -3.783
-12 | -0.314 | 0.07698 | -0.039 | -4.08
-11.5 | -0.317 | 0.07348 | -0.039 | -4.32
-11 | -0.318 | 0.06932 | -0.039 | -4.593
-10.5 | -0.316 | 0.06591 | -0.039 | -4.799
-10 | -0.311 | 0.06178 | -0.04 | -5.037
-9.5 | -0.302 | 0.05925 | -0.039 | -5.097
-9 | -0.289 | 0.05543 | -0.04 | -5.218
-8.5 | -0.272 | 0.05232 | -0.04 | -5.204
-8 | -0.251 | 0.04924 | -0.041 | -5.101
-7.5 | -0.226 | 0.04593 | -0.043 | -4.919
-7 | -0.197 | 0.04251 | -0.046 | -4.632
-6.5 | -0.165 | 0.03801 | -0.051 | -4.329
-6 | -0.157 | 0.00652 | -0.089 | -24.021
-5.5 | -0.107 | 0.00647 | -0.089 | -16.55
-5 | -0.054 | 0.00633 | -0.09 | -8.593
-4.5 | 0.001 | 0.00624 | -0.091 | 0.147
-4 | 0.058 | 0.0061 | -0.092 | 9.544
-3.5 | 0.117 | 0.00599 | -0.092 | 19.493
-3 | 0.176 | 0.00589 | -0.093 | 29.906
-2.5 | 0.236 | 0.00589 | -0.094 | 40.082
-2 | 0.296 | 0.00557 | -0.095 | 53.128
-1.5 | 0.357 | 0.0055 | -0.096 | 64.845
-1 | 0.417 | 0.00541 | -0.096 | 77.085
-0.5 | 0.477 | 0.00535 | -0.097 | 89.253
0 | 0.538 | 0.00531 | -0.098 | 101.401
0.5 | 0.598 | 0.00528 | -0.099 | 113.281
1 | 0.657 | 0.00434 | -0.1 | 151.236
1.5 | 0.716 | 0.00375 | -0.1 | 190.72
2 | 0.775 | 0.00383 | -0.101 | 202.151
2.5 | 0.833 | 0.00516 | -0.102 | 161.541
3 | 0.891 | 0.00563 | -0.103 | 158.351
3.5 | 0.944 | 0.00622 | -0.103 | 151.862
4 | 1 | 0.00674 | -0.104 | 148.293
4.5 | 1.054 | 0.00736 | -0.105 | 143.162
5 | 1.107 | 0.00824 | -0.105 | 134.315
5.5 | 1.156 | 0.00934 | -0.106 | 123.809
6 | 1.203 | 0.0098 | -0.107 | 122.708
6.5 | 1.246 | 0.01033 | -0.108 | 120.656
7 | 1.285 | 0.01081 | -0.108 | 118.854
7.5 | 1.319 | 0.01143 | -0.109 | 115.444
8 | 1.34 | 0.012 | -0.11 | 111.676
8.5 | 1.352 | 0.01262 | -0.111 | 107.188
9 | 1.355 | 0.01329 | -0.111 | 101.923
9.5 | 1.347 | 0.01402 | -0.112 | 96.035
10 | 1.329 | 0.01483 | -0.113 | 89.606
10.5 | 1.302 | 0.01545 | -0.114 | 84.268
11 | 1.265 | 0.0165 | -0.114 | 76.69
11.5 | 1.221 | 0.01746 | -0.115 | 69.913
12 | 1.17 | 0.0182 | -0.116 | 64.276
12.5 | 1.113 | 0.0197 | -0.116 | 56.503
13 | 1.054 | 0.02061 | -0.117 | 51.132
13.5 | 0.989 | 0.02265 | -0.117 | 43.691
14 | 0.925 | 0.02466 | -0.117 | 37.499

## 108. Re 10M Mach 0.10 (2)
BIGFOIL.COM POLAR EXPORT
NACA67-710 a=0.5
NACA67-710 a=0.5 |  |  |  | Cl Max: | 1.7817 | at alpha= | 20 | deg
XFOIL ncrit=9 |  |  |  | L/D Max: | 193.88 | at alpha= | 2.5 | deg
Re: | 10000000 |  |  | Cd Min: | 0.0611 | at alpha= | 20 | deg
Mach: | 0.1 |  |  | Cl=0 at alpha= | -4.7211 | deg
|  |  |  | @ Cl=0.1, Cd= | 0.0051051
|  |  |  | @ Cl=0.4, Cd= | 0.0045977
|  |  |  | @ Cl=0.6, Cd= | 0.0045448
alpha (deg) | Cl | Cd | Cm | Cl/Cd
-13 | -0.8574 | 0.02099 | -0.109 | -40.848
-12.5 | -0.8307 | 0.01689 | -0.1064 | -49.1829
-12 | -0.7883 | 0.01482 | -0.105 | -53.1916
-11 | -0.6944 | 0.01163 | -0.103 | -59.7077
-10.5 | -0.6448 | 0.01031 | -0.1023 | -62.5412
-10 | -0.5919 | 0.00947 | -0.102 | -62.5026
-9.5 | -0.5368 | 0.00893 | -0.1019 | -60.112
-9 | -0.481 | 0.00853 | -0.102 | -56.3892
-8.5 | -0.4255 | 0.00806 | -0.1021 | -52.7916
-8 | -0.3692 | 0.00772 | -0.1023 | -47.8238
-7 | -0.258 | 0.00667 | -0.1025 | -38.6807
-6.5 | -0.2022 | 0.00622 | -0.1026 | -32.508
-6 | -0.1457 | 0.00589 | -0.1029 | -24.7368
-5.5 | -0.0888 | 0.00572 | -0.1033 | -15.5245
-5 | -0.0316 | 0.00557 | -0.1038 | -5.6732
-4 | 0.0817 | 0.00517 | -0.1045 | 15.8027
-3.5 | 0.1381 | 0.00497 | -0.1049 | 27.7867
-3 | 0.1949 | 0.00482 | -0.1053 | 40.4357
-2 | 0.3088 | 0.00469 | -0.1063 | 65.8422
-1.5 | 0.3652 | 0.00461 | -0.1068 | 79.2191
-1 | 0.4217 | 0.00459 | -0.1072 | 91.8736
-0.5 | 0.4781 | 0.00455 | -0.1077 | 105.0769
0 | 0.5343 | 0.00455 | -0.1081 | 117.4286
0.5 | 0.5904 | 0.00455 | -0.1086 | 129.7582
1 | 0.6461 | 0.00452 | -0.109 | 142.9425
1.5 | 0.7005 | 0.00438 | -0.1092 | 159.9315
2 | 0.7536 | 0.00435 | -0.1092 | 173.2414
2.5 | 0.8046 | 0.00415 | -0.1089 | 193.8795
3 | 0.8353 | 0.0047 | -0.1047 | 177.7234
3.5 | 0.8767 | 0.00536 | -0.1023 | 163.5634
4 | 0.9181 | 0.00599 | -0.0999 | 153.2721
4.5 | 0.9585 | 0.00656 | -0.0973 | 146.1128
5 | 0.9945 | 0.00723 | -0.0938 | 137.5519
5.5 | 1.0237 | 0.00777 | -0.0888 | 131.7503
6 | 1.0559 | 0.00822 | -0.0844 | 128.455
6.5 | 1.0904 | 0.00866 | -0.0807 | 125.9122
7.5 | 1.1868 | 0.00973 | -0.0798 | 121.9733
8 | 1.2237 | 0.01029 | -0.077 | 118.9213
8.5 | 1.2598 | 0.01093 | -0.0741 | 115.2608
9 | 1.2942 | 0.01166 | -0.0711 | 110.9949
9.5 | 1.3291 | 0.01242 | -0.0682 | 107.0129
10 | 1.3631 | 0.01326 | -0.0654 | 102.7979
10.5 | 1.3945 | 0.01426 | -0.0621 | 97.791
11 | 1.4287 | 0.01514 | -0.0596 | 94.3659
11.5 | 1.4612 | 0.01614 | -0.0569 | 90.5328
12 | 1.4881 | 0.01749 | -0.0534 | 85.0829
12.5 | 1.5185 | 0.01869 | -0.0507 | 81.2467
13 | 1.5453 | 0.02013 | -0.0476 | 76.766
13.5 | 1.5697 | 0.02179 | -0.0444 | 72.0376
14 | 1.5932 | 0.02358 | -0.0413 | 67.5657
14.5 | 1.6196 | 0.02523 | -0.0388 | 64.1934
15 | 1.6406 | 0.02733 | -0.0359 | 60.0293
15.5 | 1.6649 | 0.02928 | -0.0336 | 56.8613
16 | 1.6856 | 0.03159 | -0.0311 | 53.3587
16.5 | 1.7111 | 0.03358 | -0.0294 | 50.9559
17 | 1.725 | 0.03664 | -0.0269 | 47.0797
17.5 | 1.7396 | 0.03979 | -0.0249 | 43.7195
18 | 1.7563 | 0.04287 | -0.0233 | 40.968
18.5 | 1.7663 | 0.04675 | -0.0217 | 37.7818
19 | 1.7623 | 0.05228 | -0.0199 | 33.7089
19.5 | 1.7796 | 0.05573 | -0.0196 | 31.9325
20 | 1.7817 | 0.0611 | -0.0191 | 29.1604

## 109. Re 10M Mach 0.25 (1)
BIGFOIL.COM POLAR EXPORT
NACA67-710 a=0.5
NACA67-710 a=0.5 |  |  |  | Cl Max: | 1.349 | at alpha= | 8 | deg
JavaFoil+Calcfoil stall+Eppler ext transition |  |  |  | L/D Max: | 193.732 | at alpha= | 1.5 | deg
Re: | 10000000 |  |  | Cd Min: | 0.0038 | at alpha= | 1.5 | deg
Mach: | 0.25 |  |  | Cl=0 at alpha= | -4.5089 | deg
|  |  |  | @ Cl=0.1, Cd= | 0.0060848
|  |  |  | @ Cl=0.4, Cd= | 0.0054871
|  |  |  | @ Cl=0.6, Cd= | 0.0050912
alpha (deg) | Cl | Cd | Cm | Cl/Cd
-14 | -0.055 | 0.09813 | -0.039 | -0.558
-13.5 | -0.052 | 0.09284 | -0.039 | -0.559
-13 | -0.049 | 0.08842 | -0.04 | -0.555
-12.5 | -0.046 | 0.08196 | -0.041 | -0.564
-12 | -0.112 | 0.07854 | -0.041 | -1.426
-11.5 | -0.151 | 0.07339 | -0.041 | -2.061
-11 | -0.181 | 0.06992 | -0.041 | -2.587
-10.5 | -0.204 | 0.06572 | -0.041 | -3.11
-10 | -0.222 | 0.06272 | -0.041 | -3.536
-9.5 | -0.233 | 0.0593 | -0.041 | -3.928
-9 | -0.238 | 0.05616 | -0.042 | -4.231
-8.5 | -0.235 | 0.05333 | -0.042 | -4.412
-8 | -0.226 | 0.05031 | -0.042 | -4.494
-7.5 | -0.21 | 0.0478 | -0.042 | -4.391
-7 | -0.187 | 0.04474 | -0.043 | -4.188
-6.5 | -0.159 | 0.04142 | -0.045 | -3.836
-6 | -0.125 | 0.03796 | -0.049 | -3.301
-5.5 | -0.107 | 0.00646 | -0.092 | -16.582
-5 | -0.055 | 0.00643 | -0.093 | -8.538
-4.5 | 0.001 | 0.00628 | -0.093 | 0.148
-4 | 0.059 | 0.00616 | -0.094 | 9.633
-3.5 | 0.119 | 0.00605 | -0.095 | 19.738
-3 | 0.18 | 0.00604 | -0.096 | 29.848
-2.5 | 0.242 | 0.0057 | -0.097 | 42.42
-2 | 0.304 | 0.00563 | -0.097 | 54.006
-1.5 | 0.366 | 0.00552 | -0.098 | 66.31
-1 | 0.428 | 0.00546 | -0.099 | 78.45
-0.5 | 0.49 | 0.00539 | -0.1 | 91.034
0 | 0.553 | 0.00533 | -0.101 | 103.685
0.5 | 0.614 | 0.00502 | -0.101 | 122.289
1 | 0.675 | 0.00439 | -0.102 | 153.758
1.5 | 0.735 | 0.0038 | -0.103 | 193.732
2 | 0.795 | 0.0049 | -0.104 | 162.29
2.5 | 0.855 | 0.00529 | -0.105 | 161.755
3 | 0.915 | 0.00579 | -0.105 | 158.043
3.5 | 0.969 | 0.00641 | -0.106 | 151.083
4 | 1.026 | 0.00697 | -0.107 | 147.179
4.5 | 1.081 | 0.00765 | -0.107 | 141.264
5 | 1.134 | 0.00916 | -0.108 | 123.826
5.5 | 1.184 | 0.00973 | -0.109 | 121.767
6 | 1.231 | 0.01023 | -0.11 | 120.299
6.5 | 1.272 | 0.01081 | -0.11 | 117.748
7 | 1.308 | 0.01138 | -0.111 | 115.003
7.5 | 1.338 | 0.01206 | -0.112 | 110.906
8 | 1.349 | 0.01266 | -0.113 | 106.526
8.5 | 1.347 | 0.01345 | -0.114 | 100.155
9 | 1.33 | 0.01425 | -0.114 | 93.325
9.5 | 1.296 | 0.01518 | -0.115 | 85.36
10 | 1.245 | 0.01596 | -0.116 | 78.026
10.5 | 1.177 | 0.01696 | -0.116 | 69.423
11 | 1.094 | 0.01803 | -0.117 | 60.649
11.5 | 0.994 | 0.01973 | -0.117 | 50.403
12 | 0.884 | 0.0212 | -0.118 | 41.716
12.5 | 0.768 | 0.02206 | -0.119 | 34.809
13 | 0.64 | 0.02473 | -0.118 | 25.88

## 110. Re 10M Mach 0.25 (2)
BIGFOIL.COM POLAR EXPORT
NACA67-710 a=0.5
NACA67-710 a=0.5 |  |  |  | Cl Max: | 1.6456 | at alpha= | 16 | deg
XFOIL ncrit=9 |  |  |  | L/D Max: | 200.773 | at alpha= | 2.5 | deg
Re: | 10000000 |  |  | Cd Min: | 0.13383 | at alpha= | 20 | deg
Mach: | 0.25 |  |  | Cl=0 at alpha= | -4.7083 | deg
|  |  |  | @ Cl=0.1, Cd= | 0.0052958
|  |  |  | @ Cl=0.4, Cd= | 0.0046308
|  |  |  | @ Cl=0.6, Cd= | 0.0045683
alpha (deg) | Cl | Cd | Cm | Cl/Cd
-14 | -0.2028 | 0.13042 | -0.0602 | -1.555
-13.5 | -0.187 | 0.12428 | -0.0641 | -1.5047
-13 | -0.1732 | 0.11764 | -0.068 | -1.4723
-12.5 | -0.1576 | 0.11154 | -0.0716 | -1.4129
-12 | -0.1399 | 0.1059 | -0.075 | -1.3211
-11 | -0.174 | 0.09272 | -0.0975 | -1.8766
-10.5 | -0.1556 | 0.08807 | -0.1001 | -1.7668
-9 | -0.4948 | 0.01286 | -0.1136 | -38.4759
-8.5 | -0.4464 | 0.01034 | -0.1117 | -43.1721
-8 | -0.3894 | 0.0092 | -0.1107 | -42.3261
-7.5 | -0.33 | 0.0085 | -0.1101 | -38.8235
-7 | -0.2701 | 0.008 | -0.1096 | -33.7625
-6.5 | -0.2131 | 0.00693 | -0.1089 | -30.7504
-6 | -0.1544 | 0.00629 | -0.1085 | -24.5469
-5.5 | -0.0947 | 0.00595 | -0.1084 | -15.916
-5 | -0.035 | 0.00572 | -0.1084 | -6.1189
-4.5 | 0.025 | 0.00558 | -0.1087 | 4.4803
-4 | 0.0842 | 0.00538 | -0.1089 | 15.6506
-3.5 | 0.1424 | 0.00507 | -0.1089 | 28.0868
-3 | 0.2011 | 0.00491 | -0.1091 | 40.9572
-2.5 | 0.26 | 0.00482 | -0.1095 | 53.9419
-2 | 0.3191 | 0.00475 | -0.11 | 67.1789
-1.5 | 0.3776 | 0.00465 | -0.1104 | 81.2043
-1 | 0.436 | 0.0046 | -0.1108 | 94.7826
-0.5 | 0.4941 | 0.00457 | -0.1112 | 108.1182
0 | 0.5521 | 0.00456 | -0.1117 | 121.0746
0.5 | 0.6099 | 0.00457 | -0.1121 | 133.4573
1 | 0.6674 | 0.00456 | -0.1125 | 146.3596
2 | 0.7783 | 0.00437 | -0.1126 | 178.1007
2.5 | 0.8312 | 0.00414 | -0.1124 | 200.7729
3 | 0.8614 | 0.00465 | -0.1076 | 185.2473
3.5 | 0.8996 | 0.00543 | -0.1041 | 165.6722
4 | 0.9383 | 0.00611 | -0.1007 | 153.5679
4.5 | 0.9763 | 0.00669 | -0.0971 | 145.9342
5 | 0.9964 | 0.00739 | -0.0897 | 134.8309
5.5 | 1.0241 | 0.00807 | -0.0841 | 126.9021
6 | 1.0592 | 0.0086 | -0.08 | 123.1628
7 | 1.1648 | 0.00977 | -0.08 | 119.2221
8.5 | 1.2733 | 0.01189 | -0.0694 | 107.09
9 | 1.309 | 0.01276 | -0.0661 | 102.5862
9.5 | 1.3438 | 0.01374 | -0.0627 | 97.802
10 | 1.377 | 0.01483 | -0.0591 | 92.8523
10.5 | 1.4111 | 0.01593 | -0.0558 | 88.5813
11 | 1.4435 | 0.01716 | -0.0523 | 84.12
11.5 | 1.4754 | 0.01847 | -0.049 | 79.8809
12 | 1.5013 | 0.02019 | -0.0449 | 74.3586
12.5 | 1.5299 | 0.02185 | -0.0414 | 70.0183
13 | 1.5531 | 0.02393 | -0.0373 | 64.9018
13.5 | 1.5675 | 0.02671 | -0.0326 | 58.6859
14 | 1.588 | 0.02926 | -0.029 | 54.272
14.5 | 1.6181 | 0.03122 | -0.0265 | 51.829
15 | 1.6299 | 0.03469 | -0.0227 | 46.9847
15.5 | 1.6417 | 0.03842 | -0.0194 | 42.7303
16 | 1.6456 | 0.04306 | -0.0163 | 38.2164
16.5 | 1.6437 | 0.04863 | -0.0136 | 33.8001
17 | 1.6203 | 0.05685 | -0.0114 | 28.5013
17.5 | 1.5966 | 0.06591 | -0.0109 | 24.2239
18 | 1.5696 | 0.07625 | -0.012 | 20.5849
18.5 | 1.5338 | 0.08876 | -0.0154 | 17.2803
19 | 1.4972 | 0.10263 | -0.021 | 14.5883
19.5 | 1.4589 | 0.11797 | -0.0289 | 12.3667
20 | 1.4232 | 0.13383 | -0.0382 | 10.6344

## 111. Re 10M Mach 0.50 (1)
BIGFOIL.COM POLAR EXPORT
NACA67-710 a=0.5
NACA67-710 a=0.5 |  |  |  | Cl Max: | 1.356 | at alpha= | 18 | deg
JavaFoil+Calcfoil stall+Eppler ext transition |  |  |  | L/D Max: | 176.486 | at alpha= | 1.5 | deg
Re: | 10000000 |  |  | Cd Min: | 0.00464 | at alpha= | 1.5 | deg
Mach: | 0.5 |  |  | Cl=0 at alpha= | -4.5179 | deg
|  |  |  | @ Cl=0.1, Cd= | 0.015757
|  |  |  | @ Cl=0.4, Cd= | 0.005481
|  |  |  | @ Cl=0.6, Cd= | 0.00576
alpha (deg) | Cl | Cd | Cm | Cl/Cd
-20 | -0.843 | 0.14365 | -0.047 | -5.87
-19.5 | -0.817 | 0.13618 | -0.047 | -5.997
-19 | -0.79 | 0.12909 | -0.048 | -6.123
-18.5 | -0.763 | 0.13607 | -0.047 | -5.604
-18 | -0.735 | 0.13073 | -0.047 | -5.624
-17.5 | -0.708 | 0.12528 | -0.047 | -5.652
-17 | -0.681 | 0.11634 | -0.048 | -5.857
-16.5 | -0.655 | 0.10937 | -0.048 | -5.988
-16 | -0.628 | 0.10345 | -0.049 | -6.071
-15.5 | -0.601 | 0.09765 | -0.05 | -6.158
-15 | -0.576 | 0.09045 | -0.052 | -6.366
-14.5 | -0.545 | 0.10247 | -0.047 | -5.316
-14 | -0.518 | 0.0927 | -0.048 | -5.587
-13.5 | -0.491 | 0.08589 | -0.049 | -5.721
-13 | -0.465 | 0.07919 | -0.05 | -5.868
-12.5 | -0.438 | 0.07418 | -0.052 | -5.905
-12 | -0.412 | 0.06853 | -0.054 | -6.006
-11.5 | -0.385 | 0.0638 | -0.055 | -6.032
-11 | -0.354 | 0.07183 | -0.047 | -4.928
-10.5 | -0.327 | 0.07034 | -0.047 | -4.642
-10 | -0.3 | 0.06242 | -0.048 | -4.799
-9.5 | -0.273 | 0.05791 | -0.05 | -4.707
-9 | -0.246 | 0.05375 | -0.051 | -4.569
-8.5 | -0.219 | 0.0496 | -0.053 | -4.406
-8 | -0.191 | 0.04628 | -0.055 | -4.137
-7.5 | -0.163 | 0.04991 | -0.047 | -3.263
-7 | -0.135 | 0.05113 | -0.044 | -2.648
-6.5 | -0.109 | 0.04277 | -0.05 | -2.538
-6 | -0.081 | 0.04011 | -0.051 | -2.028
-5.5 | -0.054 | 0.03699 | -0.055 | -1.466
-5 | -0.027 | 0.03775 | -0.049 | -0.709
-4.5 | 0.001 | 0.03504 | -0.051 | 0.02
-4 | 0.05 | 0.03286 | -0.052 | 1.509
-3.5 | 0.128 | 0.00618 | -0.106 | 20.787
-3 | 0.197 | 0.00607 | -0.107 | 32.464
-2.5 | 0.267 | 0.00565 | -0.108 | 47.211
-2 | 0.337 | 0.00558 | -0.109 | 60.423
-1.5 | 0.407 | 0.00547 | -0.11 | 74.427
-1 | 0.478 | 0.00513 | -0.11 | 93.173
-0.5 | 0.548 | 0.00576 | -0.111 | 95.007
0 | 0.617 | 0.00576 | -0.112 | 106.957
0.5 | 0.684 | 0.00549 | -0.113 | 124.687
1 | 0.752 | 0.00498 | -0.114 | 150.975
1.5 | 0.819 | 0.00464 | -0.115 | 176.486
2 | 0.886 | 0.00541 | -0.116 | 163.692
2.5 | 0.952 | 0.0059 | -0.116 | 161.483
3 | 1.018 | 0.00653 | -0.117 | 156.009
3.5 | 1.076 | 0.00732 | -0.118 | 146.906
4 | 1.138 | 0.00811 | -0.119 | 140.322
4.5 | 1.197 | 0.00927 | -0.12 | 129.135
5 | 1.252 | 0.01102 | -0.12 | 113.621
5.5 | 1.3 | 0.01169 | -0.121 | 111.213
6 | 1.335 | 0.01253 | -0.122 | 106.538
6.5 | 1.351 | 0.01353 | -0.123 | 99.82
7 | 1.332 | 0.01456 | -0.124 | 91.503
7.5 | 1.219 | 0.01594 | -0.124 | 76.475
8 | 0.813 | 0.01713 | -0.125 | 47.477
8.5 | 0.842 | 0.01873 | -0.126 | 44.958
9 | 0.874 | 0.01906 | -0.127 | 45.886
9.5 | 0.9 | 0.02102 | -0.127 | 42.831
10 | 0.935 | 0.0204 | -0.128 | 45.845
10.5 | 0.964 | 0.0223 | -0.129 | 43.224
11 | 0.827 | 0.07546 | -0.07 | 10.961
11.5 | 1.024 | 0.02361 | -0.131 | 43.35
12 | 1.051 | 0.02584 | -0.131 | 40.657
12.5 | 1.058 | 0.03283 | -0.129 | 32.234
13 | 0.943 | 0.08728 | -0.087 | 10.805
13.5 | 1.135 | 0.02979 | -0.133 | 38.09
14 | 0.978 | 0.10629 | -0.072 | 9.205
14.5 | 1.174 | 0.03951 | -0.132 | 29.709
15 | 1.034 | 0.1056 | -0.08 | 9.787
15.5 | 1.085 | 0.09835 | -0.099 | 11.03
16 | 1.236 | 0.0505 | -0.131 | 24.47
16.5 | 1.241 | 0.06199 | -0.128 | 20.023
17 | 1.173 | 0.10284 | -0.105 | 11.404
17.5 | 1.334 | 0.04912 | -0.136 | 27.17
18 | 1.356 | 0.054 | -0.135 | 25.104
18.5 | 1.315 | 0.08679 | -0.125 | 15.149
19 | 1.248 | 0.147 | -0.097 | 8.491
19.5 | 1.286 | 0.14493 | -0.104 | 8.87
20 | 1.323 | 0.14313 | -0.109 | 9.241

## 112. Re 10M Mach 0.50 (2)
BIGFOIL.COM POLAR EXPORT
NACA67-710 a=0.5
NACA67-710 a=0.5 |  |  |  | Cl Max: | 1.4035 | at alpha= | 10 | deg
XFOIL ncrit=9 |  |  |  | L/D Max: | 226.221 | at alpha= | 3 | deg
Re: | 10000000 |  |  | Cd Min: | 0.23671 | at alpha= | -20 | deg
Mach: | 0.5 |  |  | Cl=0 at alpha= | -6.2655 | deg
|  |  |  | @ Cl=0.1, Cd= | 0.013519
|  |  |  | @ Cl=0.4, Cd= | 0.0049523
|  |  |  | @ Cl=0.6, Cd= | 0.0047178
alpha (deg) | Cl | Cd | Cm | Cl/Cd
-20 | -0.4699 | 0.23671 | -0.0297 | -1.9851
-19.5 | -0.4474 | 0.22915 | -0.0346 | -1.9524
-19 | -0.4261 | 0.22098 | -0.0395 | -1.9282
-18.5 | -0.4036 | 0.21364 | -0.0444 | -1.8892
-18 | -0.3822 | 0.20508 | -0.0491 | -1.8637
-17.5 | -0.2983 | 0.17349 | -0.0308 | -1.7194
-17 | -0.2778 | 0.16809 | -0.036 | -1.6527
-16.5 | -0.2573 | 0.16264 | -0.0411 | -1.582
-16 | -0.2373 | 0.15683 | -0.0461 | -1.5131
-15.5 | -0.2181 | 0.15121 | -0.0511 | -1.4424
-15 | -0.1993 | 0.14575 | -0.0562 | -1.3674
-14.5 | -0.1831 | 0.14062 | -0.0616 | -1.3021
-14 | -0.1667 | 0.13586 | -0.067 | -1.227
-13.5 | -0.1491 | 0.12951 | -0.0717 | -1.1513
-13 | -0.1333 | 0.12239 | -0.0762 | -1.0891
-12.5 | -0.118 | 0.11505 | -0.0805 | -1.0256
-12 | -0.0988 | 0.109 | -0.0847 | -0.90642
-11.5 | -0.0792 | 0.10309 | -0.0886 | -0.76826
-11 | -0.0647 | 0.09569 | -0.0925 | -0.67614
-10.5 | -0.0508 | 0.0883 | -0.0962 | -0.57531
-10 | -0.0393 | 0.08059 | -0.0997 | -0.48765
-9.5 | -0.0312 | 0.07258 | -0.103 | -0.42987
-9 | -0.023 | 0.06507 | -0.106 | -0.35347
-8 | -0.0205 | 0.06617 | -0.1268 | -0.30981
-7.5 | -0.0093 | 0.06141 | -0.1288 | -0.15144
-7 | -0.0186 | 0.05656 | -0.1291 | -0.32885
-6.5 | -0.0068 | 0.05066 | -0.1322 | -0.13423
-6 | 0.0077 | 0.04347 | -0.1354 | 0.17713
-5.5 | 0.0271 | 0.03508 | -0.1378 | 0.77252
-5 | 0.0617 | 0.02863 | -0.1382 | 2.1551
-4.5 | 0.0911 | 0.02032 | -0.1363 | 4.4833
-4 | 0.1056 | 0.00924 | -0.1306 | 11.4286
-3.5 | 0.1626 | 0.00629 | -0.1284 | 25.8506
-3 | 0.2287 | 0.00548 | -0.1272 | 41.7336
-2.5 | 0.2967 | 0.00517 | -0.1266 | 57.3888
-2 | 0.3642 | 0.005 | -0.1264 | 72.84
-1.5 | 0.4317 | 0.00491 | -0.1265 | 87.9226
-1 | 0.4984 | 0.00479 | -0.1266 | 104.0501
-0.5 | 0.5646 | 0.00475 | -0.1269 | 118.8632
0 | 0.6306 | 0.00469 | -0.1272 | 134.4563
0.5 | 0.6962 | 0.00469 | -0.1275 | 148.4435
1 | 0.761 | 0.00471 | -0.1277 | 161.5711
1.5 | 0.8241 | 0.00463 | -0.1276 | 177.9914
2 | 0.8862 | 0.00451 | -0.1273 | 196.4967
2.5 | 0.9458 | 0.00443 | -0.1264 | 213.4989
3 | 0.9818 | 0.00434 | -0.1208 | 226.2212
3.5 | 0.9709 | 0.00566 | -0.1054 | 171.5371
4.5 | 1.0086 | 0.00769 | -0.0875 | 131.1573
5 | 1.0313 | 0.00884 | -0.0797 | 116.6629
5.5 | 1.0669 | 0.01025 | -0.075 | 104.0878
6 | 1.1363 | 0.01166 | -0.0773 | 97.4528
7.5 | 1.2614 | 0.01502 | -0.0638 | 83.9814
8 | 1.3033 | 0.01637 | -0.0593 | 79.6151
8.5 | 1.3421 | 0.01797 | -0.0542 | 74.6856
9 | 1.3797 | 0.01975 | -0.0488 | 69.8582
9.5 | 1.4028 | 0.02246 | -0.0416 | 62.4577
10 | 1.4035 | 0.02639 | -0.0324 | 53.183
10.5 | 1.3839 | 0.03162 | -0.022 | 43.7666
11 | 1.3581 | 0.03834 | -0.0129 | 35.4225
11.5 | 1.3314 | 0.04651 | -0.0072 | 28.6261
12 | 1.2929 | 0.05681 | -0.0044 | 22.7583
12.5 | 1.257 | 0.06802 | -0.0047 | 18.4799
13 | 1.2165 | 0.08124 | -0.0083 | 14.9742
13.5 | 1.1802 | 0.0957 | -0.0149 | 12.3323
14 | 1.1502 | 0.11094 | -0.0239 | 10.3678
14.5 | 1.1219 | 0.12781 | -0.0351 | 8.7779
15 | 1.1048 | 0.14376 | -0.0452 | 7.685

## 113. Re 12M Mach 0.00 (1)
BIGFOIL.COM POLAR EXPORT
NACA67-710 a=0.5
NACA67-710 a=0.5 |  |  |  | Cl Max: | 1.358 | at alpha= | 9 | deg
JavaFoil+Calcfoil stall+Eppler ext transition |  |  |  | L/D Max: | 194.554 | at alpha= | 2 | deg
Re: | 12000000 |  |  | Cd Min: | 0.00396 | at alpha= | 2 | deg
Mach: | 0 |  |  | Cl=0 at alpha= | -4.5091 | deg
|  |  |  | @ Cl=0.1, Cd= | 0.0058848
|  |  |  | @ Cl=0.4, Cd= | 0.005315
|  |  |  | @ Cl=0.6, Cd= | 0.0052427
alpha (deg) | Cl | Cd | Cm | Cl/Cd
-16.5 | -0.264 | 0.12015 | -0.037 | -2.196
-16 | -0.276 | 0.1137 | -0.037 | -2.43
-15.5 | -0.287 | 0.10849 | -0.038 | -2.644
-15 | -0.296 | 0.1039 | -0.038 | -2.85
-14.5 | -0.305 | 0.09922 | -0.038 | -3.073
-14 | -0.313 | 0.09413 | -0.038 | -3.326
-13.5 | -0.32 | 0.08962 | -0.039 | -3.575
-13 | -0.327 | 0.0851 | -0.039 | -3.837
-12.5 | -0.331 | 0.08022 | -0.039 | -4.129
-12 | -0.334 | 0.07648 | -0.039 | -4.369
-11.5 | -0.335 | 0.07251 | -0.039 | -4.619
-11 | -0.333 | 0.0689 | -0.039 | -4.837
-10.5 | -0.329 | 0.06529 | -0.039 | -5.035
-10 | -0.321 | 0.06068 | -0.04 | -5.294
-9.5 | -0.31 | 0.0586 | -0.04 | -5.288
-9 | -0.295 | 0.05517 | -0.04 | -5.351
-8.5 | -0.277 | 0.05189 | -0.041 | -5.332
-8 | -0.254 | 0.04846 | -0.042 | -5.246
-7.5 | -0.228 | 0.04544 | -0.043 | -5.014
-7 | -0.198 | 0.04171 | -0.047 | -4.749
-6.5 | -0.203 | 0.00646 | -0.087 | -31.354
-6 | -0.157 | 0.00639 | -0.088 | -24.501
-5.5 | -0.107 | 0.00627 | -0.089 | -17.053
-5 | -0.054 | 0.00618 | -0.09 | -8.778
-4.5 | 0.001 | 0.00608 | -0.09 | 0.15
-4 | 0.058 | 0.00595 | -0.091 | 9.739
-3.5 | 0.116 | 0.00586 | -0.092 | 19.864
-3 | 0.175 | 0.00579 | -0.093 | 30.29
-2.5 | 0.235 | 0.0057 | -0.094 | 41.198
-2 | 0.295 | 0.00566 | -0.094 | 52.104
-1.5 | 0.355 | 0.00536 | -0.095 | 66.245
-1 | 0.415 | 0.0053 | -0.096 | 78.295
-0.5 | 0.475 | 0.00523 | -0.097 | 90.81
0 | 0.536 | 0.00514 | -0.097 | 104.279
0.5 | 0.595 | 0.00528 | -0.098 | 112.569
1 | 0.654 | 0.00484 | -0.099 | 135.171
1.5 | 0.712 | 0.00493 | -0.1 | 144.482
2 | 0.771 | 0.00396 | -0.101 | 194.554
2.5 | 0.829 | 0.00543 | -0.101 | 152.663
3 | 0.887 | 0.00589 | -0.102 | 150.584
3.5 | 0.94 | 0.00635 | -0.103 | 148.05
4 | 0.995 | 0.00683 | -0.104 | 145.721
4.5 | 1.05 | 0.00748 | -0.104 | 140.225
5 | 1.102 | 0.0086 | -0.105 | 128.103
5.5 | 1.152 | 0.0091 | -0.106 | 126.618
6 | 1.199 | 0.00946 | -0.106 | 126.769
6.5 | 1.242 | 0.00994 | -0.107 | 124.97
7 | 1.282 | 0.01042 | -0.108 | 123.004
7.5 | 1.316 | 0.01098 | -0.109 | 119.92
8 | 1.339 | 0.01152 | -0.109 | 116.218
8.5 | 1.353 | 0.01205 | -0.11 | 112.244
9 | 1.358 | 0.01271 | -0.111 | 106.848
9.5 | 1.353 | 0.01339 | -0.112 | 101.047
10 | 1.34 | 0.01417 | -0.112 | 94.531
10.5 | 1.317 | 0.01477 | -0.113 | 89.153
11 | 1.286 | 0.01572 | -0.114 | 81.796
11.5 | 1.247 | 0.01664 | -0.114 | 74.954
12 | 1.203 | 0.01732 | -0.115 | 69.481
12.5 | 1.153 | 0.01862 | -0.116 | 61.93
13 | 1.101 | 0.0193 | -0.116 | 57.064
13.5 | 1.043 | 0.02118 | -0.117 | 49.258
14 | 0.985 | 0.02283 | -0.117 | 43.16

## 114. Re 12M Mach 0.00 (2)
BIGFOIL.COM POLAR EXPORT
NACA67-710 a=0.5
NACA67-710 a=0.5 |  |  |  | Cl Max: | 1.8215 | at alpha= | 20 | deg
XFOIL ncrit=9 |  |  |  | L/D Max: | 165.611 | at alpha= | 3 | deg
Re: | 12000000 |  |  | Cd Min: | 0.05367 | at alpha= | 20 | deg
Mach: | 0 |  |  | Cl=0 at alpha= | -4.7129 | deg
|  |  |  | @ Cl=0.1, Cd= | 0.0049738
|  |  |  | @ Cl=0.4, Cd= | 0.0045032
|  |  |  | @ Cl=0.6, Cd= | 0.00447
alpha (deg) | Cl | Cd | Cm | Cl/Cd
-15.5 | -1.0841 | 0.02343 | -0.1083 | -46.2697
-15 | -1.0591 | 0.02024 | -0.1058 | -52.3271
-14.5 | -1.0233 | 0.0181 | -0.1042 | -56.5359
-14 | -0.9822 | 0.01648 | -0.103 | -59.5995
-13.5 | -0.9374 | 0.0152 | -0.1021 | -61.6711
-13 | -0.8914 | 0.01395 | -0.1013 | -63.8996
-12.5 | -0.8434 | 0.01288 | -0.1008 | -65.4814
-12 | -0.794 | 0.01193 | -0.1003 | -66.5549
-11 | -0.6931 | 0.01011 | -0.0996 | -68.5559
-10.5 | -0.6418 | 0.00919 | -0.0994 | -69.8368
-10 | -0.5885 | 0.00857 | -0.0994 | -68.6698
-9.5 | -0.5339 | 0.00815 | -0.0996 | -65.5092
-9 | -0.4788 | 0.00781 | -0.0999 | -61.306
-8.5 | -0.4237 | 0.00741 | -0.1001 | -57.1795
-8 | -0.368 | 0.00708 | -0.1005 | -51.9774
-7.5 | -0.3122 | 0.00677 | -0.1008 | -46.1152
-7 | -0.2565 | 0.00643 | -0.1012 | -39.8911
-6.5 | -0.2013 | 0.00594 | -0.1014 | -33.8889
-6 | -0.1457 | 0.00562 | -0.1017 | -25.9253
-5.5 | -0.0891 | 0.00545 | -0.1022 | -16.3486
-5 | -0.0325 | 0.00531 | -0.1027 | -6.1205
-4.5 | 0.0241 | 0.00521 | -0.1032 | 4.6257
-4 | 0.0806 | 0.00505 | -0.1036 | 15.9604
-3.5 | 0.1366 | 0.00483 | -0.104 | 28.2816
-3 | 0.1929 | 0.00468 | -0.1045 | 41.2179
-2 | 0.3061 | 0.00459 | -0.1055 | 66.6885
-1.5 | 0.3623 | 0.00453 | -0.106 | 79.9779
-1 | 0.4185 | 0.00449 | -0.1065 | 93.2071
-0.5 | 0.4746 | 0.00447 | -0.107 | 106.1745
0 | 0.5306 | 0.00446 | -0.1074 | 118.9686
0.5 | 0.5865 | 0.00447 | -0.1079 | 131.2081
1 | 0.6421 | 0.00447 | -0.1084 | 143.6465
1.5 | 0.6962 | 0.00439 | -0.1086 | 158.5877
2.5 | 0.7943 | 0.00486 | -0.1071 | 163.4362
3 | 0.8264 | 0.00499 | -0.1034 | 165.6112
3.5 | 0.8714 | 0.00544 | -0.1018 | 160.1838
4 | 0.9147 | 0.00599 | -0.0999 | 152.7045
4.5 | 0.956 | 0.00656 | -0.0976 | 145.7317
5 | 0.9959 | 0.0071 | -0.0949 | 140.2676
5.5 | 1.0333 | 0.0076 | -0.0918 | 135.9605
6 | 1.0671 | 0.00796 | -0.0877 | 134.0578
6.5 | 1.1012 | 0.00836 | -0.084 | 131.7225
7 | 1.136 | 0.00878 | -0.0804 | 129.385
7.5 | 1.1837 | 0.0093 | -0.08 | 127.2796
9 | 1.3011 | 0.01106 | -0.0736 | 117.6401
9.5 | 1.3352 | 0.0118 | -0.0707 | 113.1525
10 | 1.369 | 0.01257 | -0.0679 | 108.9101
10.5 | 1.4017 | 0.01345 | -0.0649 | 104.2156
11 | 1.4366 | 0.01425 | -0.0625 | 100.814
11.5 | 1.4692 | 0.01517 | -0.0599 | 96.849
12 | 1.4952 | 0.01649 | -0.0563 | 90.6731
12.5 | 1.5256 | 0.0176 | -0.0537 | 86.6818
13 | 1.5533 | 0.01891 | -0.0507 | 82.1417
13.5 | 1.5784 | 0.02042 | -0.0476 | 77.2968
14 | 1.6038 | 0.02196 | -0.0448 | 73.0328
14.5 | 1.6342 | 0.0232 | -0.0428 | 70.4397
15 | 1.6573 | 0.02502 | -0.04 | 66.239
15.5 | 1.6823 | 0.02673 | -0.0377 | 62.9368
16 | 1.7041 | 0.02876 | -0.0353 | 59.2524
16.5 | 1.7288 | 0.03065 | -0.0334 | 56.4046
17 | 1.7451 | 0.03325 | -0.0309 | 52.4842
17.5 | 1.7622 | 0.03594 | -0.0289 | 49.0317
18 | 1.7808 | 0.03858 | -0.0272 | 46.1586
18.5 | 1.7941 | 0.04181 | -0.0255 | 42.9108
19 | 1.7961 | 0.04634 | -0.0234 | 38.7592
19.5 | 1.815 | 0.04929 | -0.0228 | 36.8229
20 | 1.8215 | 0.05367 | -0.0218 | 33.9389

## 115. Re 12M Mach 0.10 (1)
BIGFOIL.COM POLAR EXPORT
NACA67-710 a=0.5
NACA67-710 a=0.5 |  |  |  | Cl Max: | 1.356 | at alpha= | 9 | deg
JavaFoil+Calcfoil stall+Eppler ext transition |  |  |  | L/D Max: | 194.714 | at alpha= | 2 | deg
Re: | 12000000 |  |  | Cd Min: | 0.00398 | at alpha= | 2 | deg
Mach: | 0.1 |  |  | Cl=0 at alpha= | -4.5091 | deg
|  |  |  | @ Cl=0.1, Cd= | 0.0058988
|  |  |  | @ Cl=0.4, Cd= | 0.005317
|  |  |  | @ Cl=0.6, Cd= | 0.0052844
alpha (deg) | Cl | Cd | Cm | Cl/Cd
-16.5 | -0.224 | 0.1225 | -0.037 | -1.831
-16 | -0.238 | 0.11454 | -0.037 | -2.08
-15.5 | -0.251 | 0.11058 | -0.038 | -2.266
-15 | -0.262 | 0.10543 | -0.038 | -2.483
-14.5 | -0.273 | 0.09844 | -0.038 | -2.77
-14 | -0.283 | 0.09453 | -0.038 | -2.994
-13.5 | -0.293 | 0.08916 | -0.039 | -3.283
-13 | -0.301 | 0.08515 | -0.039 | -3.539
-12.5 | -0.309 | 0.08081 | -0.039 | -3.819
-12 | -0.314 | 0.0769 | -0.039 | -4.085
-11.5 | -0.318 | 0.07276 | -0.04 | -4.365
-11 | -0.318 | 0.06899 | -0.04 | -4.616
-10.5 | -0.316 | 0.06504 | -0.04 | -4.865
-10 | -0.311 | 0.06126 | -0.041 | -5.082
-9.5 | -0.302 | 0.05867 | -0.04 | -5.15
-9 | -0.289 | 0.05548 | -0.04 | -5.213
-8.5 | -0.272 | 0.05228 | -0.041 | -5.211
-8 | -0.251 | 0.04875 | -0.042 | -5.155
-7.5 | -0.226 | 0.04554 | -0.043 | -4.963
-7 | -0.197 | 0.04201 | -0.046 | -4.69
-6.5 | -0.166 | 0.03577 | -0.055 | -4.636
-6 | -0.157 | 0.00638 | -0.089 | -24.53
-5.5 | -0.107 | 0.00628 | -0.089 | -17.047
-5 | -0.054 | 0.00619 | -0.09 | -8.777
-4.5 | 0.001 | 0.0061 | -0.091 | 0.15
-4 | 0.058 | 0.00597 | -0.092 | 9.755
-3.5 | 0.117 | 0.00587 | -0.092 | 19.908
-3 | 0.176 | 0.00577 | -0.093 | 30.499
-2.5 | 0.236 | 0.00574 | -0.094 | 41.092
-2 | 0.296 | 0.00544 | -0.095 | 54.405
-1.5 | 0.357 | 0.00536 | -0.096 | 66.487
-1 | 0.417 | 0.0053 | -0.096 | 78.623
-0.5 | 0.477 | 0.00524 | -0.097 | 91.176
0 | 0.538 | 0.00519 | -0.098 | 103.659
0.5 | 0.598 | 0.0053 | -0.099 | 112.681
1 | 0.657 | 0.00484 | -0.099 | 135.565
1.5 | 0.716 | 0.00491 | -0.1 | 145.84
2 | 0.775 | 0.00398 | -0.101 | 194.714
2.5 | 0.833 | 0.00546 | -0.102 | 152.459
3 | 0.891 | 0.00591 | -0.103 | 150.73
3.5 | 0.944 | 0.00639 | -0.103 | 147.831
4 | 1 | 0.00686 | -0.104 | 145.81
4.5 | 1.055 | 0.00755 | -0.105 | 139.589
5 | 1.107 | 0.00868 | -0.105 | 127.538
5.5 | 1.157 | 0.00917 | -0.106 | 126.158
6 | 1.204 | 0.00952 | -0.107 | 126.51
6.5 | 1.247 | 0.01002 | -0.108 | 124.416
7 | 1.286 | 0.0105 | -0.108 | 122.514
7.5 | 1.32 | 0.01107 | -0.109 | 119.21
8 | 1.341 | 0.01163 | -0.11 | 115.337
8.5 | 1.353 | 0.01222 | -0.111 | 110.722
9 | 1.356 | 0.01288 | -0.111 | 105.3
9.5 | 1.348 | 0.01359 | -0.112 | 99.195
10 | 1.33 | 0.01437 | -0.113 | 92.529
10.5 | 1.303 | 0.01498 | -0.114 | 86.937
11 | 1.266 | 0.01598 | -0.114 | 79.237
11.5 | 1.221 | 0.01699 | -0.115 | 71.908
12 | 1.171 | 0.01769 | -0.116 | 66.18
12.5 | 1.114 | 0.01903 | -0.116 | 58.561
13 | 1.056 | 0.01974 | -0.117 | 53.468
13.5 | 0.991 | 0.02184 | -0.117 | 45.378
14 | 0.928 | 0.02338 | -0.117 | 39.678

## 116. Re 12M Mach 0.10 (2)
BIGFOIL.COM POLAR EXPORT
NACA67-710 a=0.5
NACA67-710 a=0.5 |  |  |  | Cl Max: | 1.8065 | at alpha= | 20 | deg
XFOIL ncrit=9 |  |  |  | L/D Max: | 166.16 | at alpha= | 3 | deg
Re: | 12000000 |  |  | Cd Min: | 0.0581 | at alpha= | 20 | deg
Mach: | 0.1 |  |  | Cl=0 at alpha= | -4.7102 | deg
|  |  |  | @ Cl=0.1, Cd= | 0.0050092
|  |  |  | @ Cl=0.4, Cd= | 0.0045049
|  |  |  | @ Cl=0.6, Cd= | 0.00447
alpha (deg) | Cl | Cd | Cm | Cl/Cd
-13.5 | -0.9289 | 0.01874 | -0.1079 | -49.5678
-13 | -0.8914 | 0.01625 | -0.1061 | -54.8554
-12.5 | -0.8471 | 0.01453 | -0.1048 | -58.3001
-10.5 | -0.647 | 0.00999 | -0.102 | -64.7648
-10 | -0.5951 | 0.00893 | -0.1015 | -66.6405
-9.5 | -0.5402 | 0.00838 | -0.1014 | -64.463
-9 | -0.4843 | 0.00799 | -0.1015 | -60.6133
-8.5 | -0.4284 | 0.00756 | -0.1016 | -56.6667
-8 | -0.372 | 0.00721 | -0.1018 | -51.595
-7.5 | -0.3155 | 0.00689 | -0.1021 | -45.791
-7 | -0.2589 | 0.00657 | -0.1023 | -39.4064
-6.5 | -0.2033 | 0.00604 | -0.1024 | -33.6589
-6 | -0.1473 | 0.00567 | -0.1026 | -25.9788
-5.5 | -0.0902 | 0.00547 | -0.103 | -16.4899
-5 | -0.0331 | 0.00533 | -0.1035 | -6.2101
-4.5 | 0.024 | 0.00523 | -0.104 | 4.5889
-4 | 0.081 | 0.00509 | -0.1044 | 15.9136
-3.5 | 0.1374 | 0.00485 | -0.1047 | 28.3299
-3 | 0.1941 | 0.0047 | -0.1051 | 41.2979
-2.5 | 0.2511 | 0.00463 | -0.1057 | 54.2333
-2 | 0.308 | 0.00459 | -0.1062 | 67.1024
-1.5 | 0.3646 | 0.00453 | -0.1066 | 80.4857
-1 | 0.4211 | 0.00449 | -0.1071 | 93.7862
-0.5 | 0.4775 | 0.00447 | -0.1076 | 106.8233
0 | 0.5338 | 0.00446 | -0.1081 | 119.6861
0.5 | 0.59 | 0.00447 | -0.1086 | 131.9911
1 | 0.646 | 0.00447 | -0.109 | 144.519
1.5 | 0.7005 | 0.00439 | -0.1092 | 159.5672
2.5 | 0.7994 | 0.00482 | -0.1078 | 165.8506
3 | 0.8308 | 0.005 | -0.1039 | 166.16
3.5 | 0.8757 | 0.00545 | -0.1022 | 160.6789
4.5 | 0.9597 | 0.00658 | -0.0976 | 145.8511
5 | 0.9989 | 0.00714 | -0.0948 | 139.902
5.5 | 1.0325 | 0.00763 | -0.0906 | 135.3211
6 | 1.0669 | 0.00802 | -0.0867 | 133.0299
6.5 | 1.1017 | 0.00843 | -0.083 | 130.688
7 | 1.1368 | 0.00886 | -0.0794 | 128.307
7.5 | 1.1898 | 0.00941 | -0.0801 | 126.44
9 | 1.3035 | 0.01124 | -0.0726 | 115.9698
9.5 | 1.3382 | 0.012 | -0.0697 | 111.5167
10 | 1.3719 | 0.01282 | -0.0667 | 107.0125
10.5 | 1.4049 | 0.01371 | -0.0637 | 102.4726
11 | 1.439 | 0.01458 | -0.0611 | 98.6968
11.5 | 1.4725 | 0.01553 | -0.0585 | 94.8165
12 | 1.4985 | 0.0169 | -0.0548 | 88.6686
12.5 | 1.5282 | 0.0181 | -0.052 | 84.4309
13 | 1.5546 | 0.01954 | -0.0487 | 79.5599
14.5 | 1.637 | 0.02398 | -0.0407 | 68.2652
15 | 1.659 | 0.02596 | -0.0378 | 63.906
15.5 | 1.6832 | 0.02783 | -0.0353 | 60.4815
16 | 1.7047 | 0.03001 | -0.0328 | 56.8044
16.5 | 1.7294 | 0.03201 | -0.0309 | 54.0269
17 | 1.7448 | 0.03485 | -0.0283 | 50.066
17.5 | 1.7608 | 0.03779 | -0.0262 | 46.5943
18 | 1.777 | 0.04081 | -0.0244 | 43.5432
18.5 | 1.7888 | 0.0444 | -0.0227 | 40.2883
19 | 1.7906 | 0.04919 | -0.0209 | 36.4017
19.5 | 1.8016 | 0.05319 | -0.02 | 33.871
20 | 1.8065 | 0.0581 | -0.0193 | 31.0929

## 117. Re 12M Mach 0.25 (1)
BIGFOIL.COM POLAR EXPORT
NACA67-710 a=0.5
NACA67-710 a=0.5 |  |  |  | Cl Max: | 1.35 | at alpha= | 8 | deg
JavaFoil+Calcfoil stall+Eppler ext transition |  |  |  | L/D Max: | 158.884 | at alpha= | 1.5 | deg
Re: | 12000000 |  |  | Cd Min: | 0.00463 | at alpha= | 1.5 | deg
Mach: | 0.25 |  |  | Cl=0 at alpha= | -4.5089 | deg
|  |  |  | @ Cl=0.1, Cd= | 0.0059617
|  |  |  | @ Cl=0.4, Cd= | 0.0053707
|  |  |  | @ Cl=0.6, Cd= | 0.0050644
alpha (deg) | Cl | Cd | Cm | Cl/Cd
-14 | -0.055 | 0.09613 | -0.039 | -0.57
-13.5 | -0.052 | 0.09234 | -0.04 | -0.562
-13 | -0.049 | 0.08789 | -0.04 | -0.558
-12.5 | -0.046 | 0.08185 | -0.04 | -0.564
-12 | -0.112 | 0.07731 | -0.041 | -1.449
-11.5 | -0.151 | 0.07344 | -0.041 | -2.06
-11 | -0.181 | 0.06988 | -0.041 | -2.59
-10.5 | -0.204 | 0.06545 | -0.042 | -3.123
-10 | -0.222 | 0.06248 | -0.042 | -3.55
-9.5 | -0.233 | 0.05929 | -0.042 | -3.929
-9 | -0.238 | 0.05598 | -0.042 | -4.245
-8.5 | -0.235 | 0.05295 | -0.042 | -4.446
-8 | -0.226 | 0.05005 | -0.042 | -4.518
-7.5 | -0.21 | 0.04728 | -0.042 | -4.441
-7 | -0.187 | 0.04421 | -0.043 | -4.239
-6.5 | -0.159 | 0.04107 | -0.045 | -3.87
-6 | -0.126 | 0.03733 | -0.05 | -3.363
-5.5 | -0.107 | 0.00638 | -0.092 | -16.791
-5 | -0.055 | 0.00631 | -0.093 | -8.702
-4.5 | 0.001 | 0.00615 | -0.093 | 0.151
-4 | 0.059 | 0.00603 | -0.094 | 9.845
-3.5 | 0.119 | 0.00593 | -0.095 | 20.159
-3 | 0.18 | 0.00588 | -0.096 | 30.658
-2.5 | 0.242 | 0.00556 | -0.097 | 43.514
-2 | 0.304 | 0.00546 | -0.097 | 55.653
-1.5 | 0.366 | 0.00542 | -0.098 | 67.58
-1 | 0.428 | 0.00533 | -0.099 | 80.328
-0.5 | 0.49 | 0.00527 | -0.1 | 93.075
0 | 0.553 | 0.00518 | -0.101 | 106.75
0.5 | 0.614 | 0.00503 | -0.101 | 122.106
1 | 0.675 | 0.00487 | -0.102 | 138.438
1.5 | 0.735 | 0.00463 | -0.103 | 158.884
2 | 0.795 | 0.0051 | -0.104 | 155.874
2.5 | 0.855 | 0.0056 | -0.104 | 152.6
3 | 0.915 | 0.0061 | -0.105 | 150.067
3.5 | 0.969 | 0.00659 | -0.106 | 147.127
4 | 1.026 | 0.00712 | -0.107 | 144.101
4.5 | 1.081 | 0.00786 | -0.108 | 137.503
5 | 1.135 | 0.0091 | -0.108 | 124.605
5.5 | 1.185 | 0.00946 | -0.109 | 125.228
6 | 1.232 | 0.00994 | -0.11 | 123.869
6.5 | 1.273 | 0.01049 | -0.111 | 121.336
7 | 1.309 | 0.01105 | -0.111 | 118.517
7.5 | 1.339 | 0.01169 | -0.112 | 114.545
8 | 1.35 | 0.01227 | -0.113 | 109.999
8.5 | 1.348 | 0.01302 | -0.114 | 103.496
9 | 1.331 | 0.0138 | -0.114 | 96.433
9.5 | 1.297 | 0.0147 | -0.115 | 88.204
10 | 1.246 | 0.01544 | -0.116 | 80.683
10.5 | 1.178 | 0.01645 | -0.117 | 71.616
11 | 1.095 | 0.01748 | -0.117 | 62.634
11.5 | 0.996 | 0.01903 | -0.118 | 52.322
12 | 0.886 | 0.02047 | -0.118 | 43.284
12.5 | 0.77 | 0.02116 | -0.119 | 36.372
13 | 0.643 | 0.0234 | -0.119 | 27.462

## 118. Re 12M Mach 0.25 (2)
BIGFOIL.COM POLAR EXPORT
NACA67-710 a=0.5
NACA67-710 a=0.5 |  |  |  | Cl Max: | 1.6732 | at alpha= | 16.5 | deg
XFOIL ncrit=9 |  |  |  | L/D Max: | 176.44 | at alpha= | 2 | deg
Re: | 12000000 |  |  | Cd Min: | 0.13448 | at alpha= | -14 | deg
Mach: | 0.25 |  |  | Cl=0 at alpha= | -4.6942 | deg
|  |  |  | @ Cl=0.1, Cd= | 0.0050962
|  |  |  | @ Cl=0.4, Cd= | 0.0045462
|  |  |  | @ Cl=0.6, Cd= | 0.0044883
alpha (deg) | Cl | Cd | Cm | Cl/Cd
-14 | -0.244 | 0.13448 | -0.0769 | -1.8144
-13.5 | -0.2305 | 0.12717 | -0.0807 | -1.8125
-13 | -0.2131 | 0.12111 | -0.0842 | -1.7596
-12 | -0.2044 | 0.10347 | -0.092 | -1.9755
-11.5 | -0.1999 | 0.09565 | -0.0956 | -2.0899
-10 | -0.1755 | 0.06096 | -0.0923 | -2.8789
-9.5 | -0.1831 | 0.05268 | -0.0959 | -3.4757
-9 | -0.5054 | 0.00226 | -0.108 | -223.6283
-8.5 | -0.4516 | 0.00172 | -0.107 | -262.5581
-8 | -0.3934 | 0.00149 | -0.1064 | -264.0268
-7.5 | -0.3342 | 0.00134 | -0.106 | -249.403
-7 | -0.2745 | 0.00123 | -0.1057 | -223.1707
-6.5 | -0.2137 | 0.00687 | -0.1088 | -31.1063
-6 | -0.156 | 0.00605 | -0.1082 | -25.7851
-5.5 | -0.0966 | 0.00569 | -0.1081 | -16.9772
-5 | -0.0367 | 0.00547 | -0.1081 | -6.7093
-4.5 | 0.0233 | 0.00533 | -0.1084 | 4.3715
-3.5 | 0.1414 | 0.00497 | -0.1087 | 28.4507
-3 | 0.2002 | 0.00479 | -0.109 | 41.7954
-2.5 | 0.2593 | 0.00467 | -0.1094 | 55.5246
-2 | 0.3184 | 0.00462 | -0.1098 | 68.9177
-1.5 | 0.377 | 0.00456 | -0.1103 | 82.6754
-0.5 | 0.4936 | 0.00449 | -0.1112 | 109.9332
0 | 0.5516 | 0.00448 | -0.1116 | 123.125
0.5 | 0.6096 | 0.00449 | -0.1121 | 135.7684
1 | 0.6673 | 0.0045 | -0.1125 | 148.2889
1.5 | 0.7237 | 0.00441 | -0.1127 | 164.1043
2 | 0.7781 | 0.00441 | -0.1126 | 176.4399
2.5 | 0.8269 | 0.00472 | -0.1114 | 175.1907
3 | 0.8557 | 0.00498 | -0.1065 | 171.8273
3.5 | 0.8981 | 0.00553 | -0.1039 | 162.4051
4 | 0.9387 | 0.00614 | -0.1009 | 152.8827
4.5 | 0.9777 | 0.00671 | -0.0975 | 145.7079
5 | 1.0027 | 0.00731 | -0.0911 | 137.1683
5.5 | 1.0319 | 0.00791 | -0.0856 | 130.4551
6 | 1.0688 | 0.00837 | -0.0819 | 127.6941
6.5 | 1.1056 | 0.00885 | -0.0782 | 124.9266
7.5 | 1.2075 | 0.01008 | -0.0774 | 119.7917
8 | 1.2447 | 0.01077 | -0.074 | 115.571
8.5 | 1.2818 | 0.01152 | -0.0708 | 111.2674
9 | 1.3182 | 0.01234 | -0.0675 | 106.8233
9.5 | 1.3539 | 0.01327 | -0.0641 | 102.0271
10 | 1.3882 | 0.01427 | -0.0607 | 97.281
10.5 | 1.4228 | 0.01533 | -0.0574 | 92.8115
11 | 1.4546 | 0.01658 | -0.0538 | 87.7322
11.5 | 1.4877 | 0.01781 | -0.0505 | 83.5317
12 | 1.5128 | 0.01953 | -0.0462 | 77.4603
12.5 | 1.5412 | 0.02116 | -0.0426 | 72.8355
13 | 1.5608 | 0.02341 | -0.038 | 66.6724
13.5 | 1.5876 | 0.02533 | -0.0346 | 62.6767
14 | 1.6093 | 0.0277 | -0.0308 | 58.0975
14.5 | 1.6388 | 0.02964 | -0.0282 | 55.2901
15 | 1.6535 | 0.03278 | -0.0244 | 50.4423
15.5 | 1.6669 | 0.03623 | -0.0209 | 46.0088
16 | 1.6728 | 0.04054 | -0.0175 | 41.263
16.5 | 1.6732 | 0.0457 | -0.0145 | 36.6127
17 | 1.653 | 0.05328 | -0.0118 | 31.0248
17.5 | 1.6315 | 0.06175 | -0.0106 | 26.4211
18 | 1.6058 | 0.07149 | -0.011 | 22.4619
18.5 | 1.5714 | 0.08328 | -0.0134 | 18.8689
19 | 1.5356 | 0.09648 | -0.0181 | 15.9163
19.5 | 1.4973 | 0.1112 | -0.025 | 13.4649
20 | 1.4617 | 0.12656 | -0.0335 | 11.5495

## 119. Re 12M Mach 0.50 (1)
BIGFOIL.COM POLAR EXPORT
NACA67-710 a=0.5
NACA67-710 a=0.5 |  |  |  | Cl Max: | 1.352 | at alpha= | 6.5 | deg
JavaFoil+Calcfoil stall+Eppler ext transition |  |  |  | L/D Max: | 156.382 | at alpha= | 2 | deg
Re: | 12000000 |  |  | Cd Min: | 0.0049 | at alpha= | -0.5 | deg
Mach: | 0.5 |  |  | Cl=0 at alpha= | -4.5179 | deg
|  |  |  | @ Cl=0.1, Cd= | 0.015516
|  |  |  | @ Cl=0.4, Cd= | 0.00537
|  |  |  | @ Cl=0.6, Cd= | 0.0054275
alpha (deg) | Cl | Cd | Cm | Cl/Cd
-20 | -0.844 | 0.14035 | -0.048 | -6.016
-19.5 | -0.818 | 0.13388 | -0.048 | -6.11
-19 | -0.792 | 0.12688 | -0.049 | -6.242
-18.5 | -0.763 | 0.13409 | -0.048 | -5.691
-18 | -0.735 | 0.12907 | -0.047 | -5.698
-17.5 | -0.709 | 0.12334 | -0.048 | -5.745
-17 | -0.682 | 0.11478 | -0.048 | -5.941
-16.5 | -0.656 | 0.10702 | -0.05 | -6.13
-16 | -0.629 | 0.10135 | -0.05 | -6.209
-15.5 | -0.603 | 0.09512 | -0.051 | -6.34
-15 | -0.578 | 0.08749 | -0.054 | -6.607
-14.5 | -0.545 | 0.10111 | -0.047 | -5.389
-14 | -0.518 | 0.09102 | -0.048 | -5.691
-13.5 | -0.492 | 0.08471 | -0.05 | -5.806
-13 | -0.465 | 0.07814 | -0.051 | -5.953
-12.5 | -0.439 | 0.07253 | -0.053 | -6.051
-12 | -0.413 | 0.0667 | -0.055 | -6.189
-11.5 | -0.386 | 0.06172 | -0.057 | -6.261
-11 | -0.354 | 0.07121 | -0.048 | -4.973
-10.5 | -0.327 | 0.06866 | -0.047 | -4.756
-10 | -0.3 | 0.06188 | -0.049 | -4.844
-9.5 | -0.273 | 0.05765 | -0.05 | -4.73
-9 | -0.246 | 0.05315 | -0.052 | -4.622
-8.5 | -0.219 | 0.04901 | -0.054 | -4.466
-8 | -0.192 | 0.04562 | -0.056 | -4.204
-7.5 | -0.163 | 0.04952 | -0.047 | -3.289
-7 | -0.135 | 0.05028 | -0.045 | -2.693
-6.5 | -0.109 | 0.04239 | -0.05 | -2.561
-6 | -0.081 | 0.0396 | -0.052 | -2.055
-5.5 | -0.054 | 0.03656 | -0.055 | -1.484
-5 | -0.027 | 0.03744 | -0.05 | -0.715
-4.5 | 0.001 | 0.03482 | -0.052 | 0.02
-4 | 0.05 | 0.03242 | -0.053 | 1.531
-3.5 | 0.128 | 0.00605 | -0.106 | 21.229
-3 | 0.197 | 0.00592 | -0.107 | 33.256
-2.5 | 0.267 | 0.0058 | -0.108 | 46
-2 | 0.337 | 0.00546 | -0.109 | 61.698
-1.5 | 0.407 | 0.00536 | -0.11 | 76.055
-1 | 0.478 | 0.00526 | -0.11 | 90.735
-0.5 | 0.548 | 0.0049 | -0.111 | 111.786
0 | 0.617 | 0.0056 | -0.112 | 110.177
0.5 | 0.685 | 0.0057 | -0.113 | 120.202
1 | 0.752 | 0.00551 | -0.114 | 136.49
1.5 | 0.819 | 0.00586 | -0.115 | 139.678
2 | 0.885 | 0.00566 | -0.115 | 156.382
2.5 | 0.952 | 0.00629 | -0.116 | 151.251
3 | 1.018 | 0.00685 | -0.117 | 148.607
3.5 | 1.076 | 0.00751 | -0.118 | 143.309
4 | 1.138 | 0.00826 | -0.119 | 137.845
4.5 | 1.198 | 0.00928 | -0.12 | 128.979
5 | 1.253 | 0.01071 | -0.12 | 117.004
5.5 | 1.301 | 0.01136 | -0.121 | 114.491
6 | 1.336 | 0.01218 | -0.122 | 109.669
6.5 | 1.352 | 0.01311 | -0.123 | 103.125
7 | 1.333 | 0.01409 | -0.124 | 94.575
7.5 | 1.22 | 0.01543 | -0.125 | 79.066
8 | 0.814 | 0.01662 | -0.125 | 48.982
8.5 | 0.843 | 0.01816 | -0.126 | 46.439
9 | 0.875 | 0.0184 | -0.127 | 47.561
9.5 | 0.902 | 0.02029 | -0.127 | 44.467
10 | 0.936 | 0.01975 | -0.129 | 47.406
10.5 | 0.965 | 0.02153 | -0.129 | 44.806
11 | 0.829 | 0.07372 | -0.073 | 11.248
11.5 | 1.025 | 0.02282 | -0.131 | 44.906

## 120. Re 12M Mach 0.50 (2)
BIGFOIL.COM POLAR EXPORT
NACA67-710 a=0.5
NACA67-710 a=0.5 |  |  |  | Cl Max: | 1.4207 | at alpha= | 9.5 | deg
XFOIL ncrit=9 |  |  |  | L/D Max: | 209.029 | at alpha= | 2.5 | deg
Re: | 12000000 |  |  | Cd Min: | 0.23679 | at alpha= | -20 | deg
Mach: | 0.5 |  |  | Cl=0 at alpha= | -6.0793 | deg
|  |  |  | @ Cl=0.1, Cd= | 0.007585
|  |  |  | @ Cl=0.4, Cd= | 0.0047925
|  |  |  | @ Cl=0.6, Cd= | 0.0046063
alpha (deg) | Cl | Cd | Cm | Cl/Cd
-20 | -0.4696 | 0.23679 | -0.0298 | -1.9832
-19.5 | -0.447 | 0.22919 | -0.0348 | -1.9503
-19 | -0.4256 | 0.2211 | -0.0397 | -1.9249
-18.5 | -0.4032 | 0.21369 | -0.0446 | -1.8868
-17.5 | -0.3594 | 0.19761 | -0.0541 | -1.8187
-17 | -0.3375 | 0.18966 | -0.0588 | -1.7795
-16.5 | -0.3138 | 0.18305 | -0.0635 | -1.7143
-16 | -0.2894 | 0.17653 | -0.068 | -1.6394
-15.5 | -0.2686 | 0.1691 | -0.0726 | -1.5884
-15 | -0.2459 | 0.16175 | -0.077 | -1.5202
-14.5 | -0.2239 | 0.15465 | -0.0814 | -1.4478
-14 | -0.2052 | 0.14683 | -0.0858 | -1.3975
-13.5 | -0.1849 | 0.13962 | -0.09 | -1.3243
-13 | -0.1667 | 0.13196 | -0.0941 | -1.2633
-12.5 | -0.1522 | 0.1234 | -0.0982 | -1.2334
-12 | -0.1334 | 0.11651 | -0.1022 | -1.145
-11.5 | -0.1076 | 0.11176 | -0.1058 | -0.96278
-11 | -0.095 | 0.10376 | -0.1096 | -0.91557
-10.5 | -0.0779 | 0.09738 | -0.1129 | -0.79996
-10 | -0.0641 | 0.0906 | -0.1162 | -0.70751
-9.5 | -0.0502 | 0.08416 | -0.1194 | -0.59648
-9 | -0.0436 | 0.07695 | -0.1225 | -0.5666
-8.5 | -0.0264 | 0.07202 | -0.1248 | -0.36656
-8 | -0.0169 | 0.0663 | -0.1271 | -0.2549
-7.5 | -0.0158 | 0.06055 | -0.1292 | -0.26094
-7 | -0.0241 | 0.05567 | -0.1297 | -0.43291
-6.5 | -0.0122 | 0.04971 | -0.1327 | -0.24542
-6 | 0.0023 | 0.04237 | -0.1358 | 0.054284
-5.5 | 0.0228 | 0.03405 | -0.138 | 0.6696
-4 | 0.097 | 0.00767 | -0.1298 | 12.6467
-3.5 | 0.1602 | 0.00588 | -0.128 | 27.2449
-3 | 0.2277 | 0.00529 | -0.127 | 43.0435
-2.5 | 0.2955 | 0.00499 | -0.1264 | 59.2184
-2 | 0.3637 | 0.00483 | -0.1263 | 75.3002
-1.5 | 0.4315 | 0.00476 | -0.1264 | 90.6513
-1 | 0.4984 | 0.00466 | -0.1266 | 106.9528
0 | 0.6309 | 0.00459 | -0.1273 | 137.451
0.5 | 0.6962 | 0.0046 | -0.1276 | 151.3478
1 | 0.7614 | 0.00462 | -0.1278 | 164.8052
1.5 | 0.8257 | 0.00456 | -0.1279 | 181.0746
2.5 | 0.9469 | 0.00453 | -0.1265 | 209.0287
3 | 0.9671 | 0.00479 | -0.118 | 201.8998
3.5 | 0.9616 | 0.00585 | -0.1037 | 164.3761
4 | 0.9846 | 0.00671 | -0.0954 | 146.7362
5.5 | 1.0595 | 0.00998 | -0.0731 | 106.1623
6 | 1.129 | 0.0112 | -0.075 | 100.8036
6.5 | 1.2029 | 0.01227 | -0.0773 | 98.0359
7.5 | 1.2766 | 0.01453 | -0.066 | 87.8596
8 | 1.32 | 0.01583 | -0.0616 | 83.386
8.5 | 1.3592 | 0.01742 | -0.0565 | 78.0253
9 | 1.3986 | 0.01914 | -0.0512 | 73.0721
9.5 | 1.4207 | 0.02191 | -0.0437 | 64.8425
10 | 1.4178 | 0.02604 | -0.034 | 54.447
10.5 | 1.3945 | 0.0311 | -0.0227 | 44.8392
11 | 1.3667 | 0.03765 | -0.013 | 36.3001
11.5 | 1.3395 | 0.04574 | -0.0072 | 29.2851
12 | 1.3007 | 0.05594 | -0.0041 | 23.2517
12.5 | 1.2646 | 0.06704 | -0.0043 | 18.8634
13 | 1.2233 | 0.08025 | -0.0077 | 15.2436
13.5 | 1.1841 | 0.09501 | -0.0144 | 12.4629
14 | 1.1536 | 0.11028 | -0.0234 | 10.4606
14.5 | 1.1253 | 0.12712 | -0.0346 | 8.8523

## 121. Re 14M Mach 0.00 (1)
BIGFOIL.COM POLAR EXPORT
NACA67-710 a=0.5
NACA67-710 a=0.5 |  |  |  | Cl Max: | 1.359 | at alpha= | 9 | deg
JavaFoil+Calcfoil stall+Eppler ext transition |  |  |  | L/D Max: | 156.252 | at alpha= | 2 | deg
Re: | 14000000 |  |  | Cd Min: | 0.00493 | at alpha= | 2 | deg
Mach: | 0 |  |  | Cl=0 at alpha= | -4.5091 | deg
|  |  |  | @ Cl=0.1, Cd= | 0.0057776
|  |  |  | @ Cl=0.4, Cd= | 0.0052075
|  |  |  | @ Cl=0.6, Cd= | 0.0055468
alpha (deg) | Cl | Cd | Cm | Cl/Cd
-16.5 | -0.264 | 0.11957 | -0.037 | -2.207
-16 | -0.276 | 0.11376 | -0.037 | -2.429
-15.5 | -0.287 | 0.1079 | -0.038 | -2.659
-15 | -0.296 | 0.10327 | -0.038 | -2.868
-14.5 | -0.305 | 0.09856 | -0.038 | -3.094
-14 | -0.313 | 0.09342 | -0.038 | -3.352
-13.5 | -0.32 | 0.08868 | -0.039 | -3.614
-13 | -0.327 | 0.08421 | -0.039 | -3.878
-12.5 | -0.331 | 0.08011 | -0.039 | -4.136
-12 | -0.334 | 0.07629 | -0.039 | -4.381
-11.5 | -0.335 | 0.07221 | -0.04 | -4.639
-11 | -0.333 | 0.06855 | -0.04 | -4.863
-10.5 | -0.329 | 0.06488 | -0.04 | -5.068
-10 | -0.321 | 0.06068 | -0.041 | -5.296
-9.5 | -0.31 | 0.05806 | -0.041 | -5.342
-9 | -0.295 | 0.05522 | -0.04 | -5.346
-8.5 | -0.277 | 0.05187 | -0.041 | -5.334
-8 | -0.254 | 0.04818 | -0.042 | -5.278
-7.5 | -0.228 | 0.04506 | -0.044 | -5.06
-7 | -0.198 | 0.04131 | -0.048 | -4.801
-6.5 | -0.203 | 0.00639 | -0.087 | -31.737
-6 | -0.157 | 0.00628 | -0.088 | -24.935
-5.5 | -0.107 | 0.00614 | -0.089 | -17.401
-5 | -0.054 | 0.00605 | -0.09 | -8.965
-4.5 | 0.001 | 0.00595 | -0.09 | 0.153
-4 | 0.058 | 0.00585 | -0.091 | 9.918
-3.5 | 0.116 | 0.00575 | -0.092 | 20.238
-3 | 0.175 | 0.00565 | -0.093 | 31.019
-2.5 | 0.235 | 0.00556 | -0.094 | 42.219
-2 | 0.295 | 0.00557 | -0.094 | 52.92
-1.5 | 0.355 | 0.00523 | -0.095 | 67.831
-1 | 0.415 | 0.0052 | -0.096 | 79.79
-0.5 | 0.475 | 0.00516 | -0.097 | 92.046
0 | 0.536 | 0.00535 | -0.097 | 100.029
0.5 | 0.595 | 0.00559 | -0.098 | 106.373
1 | 0.654 | 0.00508 | -0.099 | 128.568
1.5 | 0.712 | 0.00514 | -0.1 | 138.476
2 | 0.771 | 0.00493 | -0.101 | 156.252
2.5 | 0.829 | 0.00619 | -0.101 | 134.008
3 | 0.887 | 0.006 | -0.102 | 147.891
3.5 | 0.94 | 0.00645 | -0.103 | 145.775
4 | 0.996 | 0.00691 | -0.104 | 144.157
4.5 | 1.05 | 0.00752 | -0.104 | 139.598
5 | 1.102 | 0.00851 | -0.105 | 129.59
5.5 | 1.153 | 0.0089 | -0.106 | 129.564
6 | 1.2 | 0.00922 | -0.107 | 130.038
6.5 | 1.243 | 0.0097 | -0.107 | 128.2
7 | 1.282 | 0.01015 | -0.108 | 126.39
7.5 | 1.317 | 0.01069 | -0.109 | 123.219
8 | 1.34 | 0.01122 | -0.11 | 119.446
8.5 | 1.354 | 0.01174 | -0.11 | 115.281
9 | 1.359 | 0.01239 | -0.111 | 109.639
9.5 | 1.354 | 0.01306 | -0.112 | 103.657
10 | 1.34 | 0.0138 | -0.112 | 97.117
10.5 | 1.318 | 0.01438 | -0.113 | 91.638
11 | 1.287 | 0.01531 | -0.114 | 84.057
11.5 | 1.248 | 0.01624 | -0.115 | 76.859
12 | 1.204 | 0.01689 | -0.115 | 71.294
12.5 | 1.154 | 0.01813 | -0.116 | 63.667
13 | 1.102 | 0.01875 | -0.117 | 58.765
13.5 | 1.045 | 0.0205 | -0.117 | 50.957
14 | 0.987 | 0.02201 | -0.117 | 44.845

## 122. Re 14M Mach 0.00 (2)
BIGFOIL.COM POLAR EXPORT
NACA67-710 a=0.5
NACA67-710 a=0.5 |  |  |  | Cl Max: | 1.8404 | at alpha= | 20 | deg
XFOIL ncrit=9 |  |  |  | L/D Max: | 164.559 | at alpha= | 2 | deg
Re: | 14000000 |  |  | Cd Min: | 0.05152 | at alpha= | 20 | deg
Mach: | 0 |  |  | Cl=0 at alpha= | -4.7025 | deg
|  |  |  | @ Cl=0.1, Cd= | 0.0048622
|  |  |  | @ Cl=0.4, Cd= | 0.0044427
|  |  |  | @ Cl=0.6, Cd= | 0.004425
alpha (deg) | Cl | Cd | Cm | Cl/Cd
-16 | -1.1291 | 0.02408 | -0.109 | -46.8895
-15.5 | -1.1087 | 0.02057 | -0.1062 | -53.8989
-15 | -1.0758 | 0.01822 | -0.1043 | -59.045
-14.5 | -1.0359 | 0.01654 | -0.1029 | -62.63
-14 | -0.9923 | 0.01518 | -0.1019 | -65.3689
-13.5 | -0.946 | 0.01405 | -0.1011 | -67.331
-13 | -0.8984 | 0.01298 | -0.1005 | -69.2142
-12.5 | -0.8493 | 0.01205 | -0.1 | -70.4813
-12 | -0.799 | 0.01121 | -0.0997 | -71.2756
-11.5 | -0.7478 | 0.01044 | -0.0994 | -71.6284
-11 | -0.6954 | 0.00978 | -0.0993 | -71.1043
-10.5 | -0.6437 | 0.00892 | -0.0991 | -72.1637
-10 | -0.5909 | 0.00821 | -0.0991 | -71.9732
-9.5 | -0.5363 | 0.00779 | -0.0992 | -68.8447
-9 | -0.481 | 0.00744 | -0.0995 | -64.6505
-8.5 | -0.4257 | 0.00706 | -0.0998 | -60.2975
-8 | -0.37 | 0.00675 | -0.1001 | -54.8148
-7.5 | -0.3141 | 0.00646 | -0.1005 | -48.6223
-7 | -0.258 | 0.00617 | -0.1009 | -41.8152
-6.5 | -0.2022 | 0.00587 | -0.1012 | -34.4463
-6 | -0.1468 | 0.00545 | -0.1015 | -26.9358
-5.5 | -0.0904 | 0.00528 | -0.1019 | -17.1212
-5 | -0.0338 | 0.00515 | -0.1024 | -6.5631
-4.5 | 0.023 | 0.00503 | -0.103 | 4.5726
-4 | 0.0797 | 0.00492 | -0.1035 | 16.1992
-3.5 | 0.1359 | 0.00476 | -0.1039 | 28.5504
-3 | 0.1921 | 0.0046 | -0.1043 | 41.7609
-2.5 | 0.2487 | 0.00454 | -0.1048 | 54.7797
-1.5 | 0.3616 | 0.00447 | -0.1059 | 80.8949
-1 | 0.4178 | 0.00443 | -0.1064 | 94.3115
-0.5 | 0.474 | 0.00441 | -0.1069 | 107.483
0 | 0.5301 | 0.0044 | -0.1073 | 120.4773
0.5 | 0.5861 | 0.00442 | -0.1078 | 132.6018
1 | 0.6418 | 0.00444 | -0.1083 | 144.5495
1.5 | 0.6954 | 0.00445 | -0.1084 | 156.2697
2 | 0.7471 | 0.00454 | -0.1082 | 164.5595
3 | 0.8246 | 0.00523 | -0.1031 | 157.6673
3.5 | 0.8704 | 0.00553 | -0.1017 | 157.396
4 | 0.9148 | 0.006 | -0.1 | 152.4667
4.5 | 0.9574 | 0.00653 | -0.0979 | 146.6156
5 | 0.9992 | 0.00702 | -0.0956 | 142.3362
5.5 | 1.041 | 0.00746 | -0.0934 | 139.5442
6 | 1.0767 | 0.00777 | -0.0898 | 138.5714
6.5 | 1.1107 | 0.00817 | -0.0859 | 135.9486
7 | 1.1462 | 0.00858 | -0.0825 | 133.5897
7.5 | 1.1798 | 0.00903 | -0.0788 | 130.6534
8 | 1.2362 | 0.00959 | -0.0805 | 128.9051
8.5 | 1.2721 | 0.01016 | -0.0776 | 125.2067
9 | 1.3083 | 0.01075 | -0.0749 | 121.7023
9.5 | 1.3427 | 0.01145 | -0.0719 | 117.2664
10 | 1.3766 | 0.01222 | -0.0691 | 112.6514
11 | 1.4445 | 0.01383 | -0.0637 | 104.4469
11.5 | 1.4776 | 0.01472 | -0.0611 | 100.3804
12 | 1.5034 | 0.01604 | -0.0575 | 93.7282
12.5 | 1.5341 | 0.01712 | -0.0548 | 89.6086
13 | 1.5625 | 0.01836 | -0.0519 | 85.1035
13.5 | 1.5909 | 0.01962 | -0.0493 | 81.0856
14 | 1.6176 | 0.02106 | -0.0465 | 76.8091
15 | 1.6715 | 0.024 | -0.0416 | 69.6458
15.5 | 1.6962 | 0.0257 | -0.0392 | 66
16 | 1.7186 | 0.02762 | -0.0367 | 62.223
16.5 | 1.7432 | 0.02946 | -0.0347 | 59.1718
17 | 1.7609 | 0.0319 | -0.0322 | 55.2006
17.5 | 1.7785 | 0.03446 | -0.0301 | 51.6106
18 | 1.7966 | 0.0371 | -0.0283 | 48.4259
18.5 | 1.8103 | 0.04021 | -0.0264 | 45.0211
19 | 1.8173 | 0.04412 | -0.0244 | 41.1899
19.5 | 1.8331 | 0.04732 | -0.0234 | 38.7384
20 | 1.8404 | 0.05152 | -0.0223 | 35.722

## 123. Re 14M Mach 0.10 (1)
BIGFOIL.COM POLAR EXPORT
NACA67-710 a=0.5
NACA67-710 a=0.5 |  |  |  | Cl Max: | 1.357 | at alpha= | 9 | deg
JavaFoil+Calcfoil stall+Eppler ext transition |  |  |  | L/D Max: | 156.438 | at alpha= | 2 | deg
Re: | 14000000 |  |  | Cd Min: | 0.00495 | at alpha= | 2 | deg
Mach: | 0.1 |  |  | Cl=0 at alpha= | -4.5091 | deg
|  |  |  | @ Cl=0.1, Cd= | 0.0057888
|  |  |  | @ Cl=0.4, Cd= | 0.0051983
|  |  |  | @ Cl=0.6, Cd= | 0.0052925
alpha (deg) | Cl | Cd | Cm | Cl/Cd
-16 | -0.238 | 0.11463 | -0.037 | -2.079
-15.5 | -0.251 | 0.11014 | -0.038 | -2.276
-15 | -0.262 | 0.10359 | -0.038 | -2.527
-14.5 | -0.273 | 0.09784 | -0.038 | -2.788
-14 | -0.283 | 0.09441 | -0.039 | -2.998
-13.5 | -0.293 | 0.08902 | -0.039 | -3.288
-13 | -0.301 | 0.08442 | -0.039 | -3.57
-12.5 | -0.309 | 0.0801 | -0.039 | -3.853
-12 | -0.314 | 0.07618 | -0.04 | -4.124
-11.5 | -0.318 | 0.07257 | -0.04 | -4.377
-11 | -0.319 | 0.06873 | -0.04 | -4.634
-10.5 | -0.317 | 0.06533 | -0.04 | -4.845
-10 | -0.311 | 0.06081 | -0.041 | -5.121
-9.5 | -0.302 | 0.05805 | -0.041 | -5.209
-9 | -0.289 | 0.05523 | -0.04 | -5.239
-8.5 | -0.272 | 0.05209 | -0.041 | -5.228
-8 | -0.251 | 0.04869 | -0.042 | -5.162
-7.5 | -0.226 | 0.04548 | -0.043 | -4.971
-7 | -0.197 | 0.04191 | -0.046 | -4.701
-6.5 | -0.168 | 0.03212 | -0.061 | -5.233
-6 | -0.157 | 0.00628 | -0.089 | -24.925
-5.5 | -0.107 | 0.00615 | -0.089 | -17.39
-5 | -0.054 | 0.00606 | -0.09 | -8.964
-4.5 | 0.001 | 0.00597 | -0.091 | 0.153
-4 | 0.058 | 0.00586 | -0.092 | 9.935
-3.5 | 0.117 | 0.00576 | -0.092 | 20.284
-3 | 0.176 | 0.00566 | -0.093 | 31.09
-2.5 | 0.236 | 0.00563 | -0.094 | 41.893
-2 | 0.296 | 0.0056 | -0.095 | 52.858
-1.5 | 0.357 | 0.00527 | -0.096 | 67.667
-1 | 0.417 | 0.00517 | -0.096 | 80.633
-0.5 | 0.477 | 0.0052 | -0.097 | 91.897
0 | 0.538 | 0.00535 | -0.098 | 100.558
0.5 | 0.598 | 0.0053 | -0.099 | 112.823
1 | 0.657 | 0.00508 | -0.099 | 129.21
1.5 | 0.716 | 0.00512 | -0.1 | 139.766
2 | 0.774 | 0.00495 | -0.101 | 156.438
2.5 | 0.833 | 0.00563 | -0.102 | 147.952
3 | 0.891 | 0.00605 | -0.103 | 147.257
3.5 | 0.945 | 0.00648 | -0.103 | 145.809
4 | 1 | 0.00696 | -0.104 | 143.772
4.5 | 1.055 | 0.00759 | -0.105 | 138.944
5 | 1.107 | 0.00856 | -0.106 | 129.351
5.5 | 1.158 | 0.00895 | -0.106 | 129.343
6 | 1.205 | 0.00931 | -0.107 | 129.448
6.5 | 1.248 | 0.00977 | -0.108 | 127.689
7 | 1.287 | 0.01025 | -0.109 | 125.554
7.5 | 1.321 | 0.01078 | -0.109 | 122.483
8 | 1.342 | 0.01132 | -0.11 | 118.538
8.5 | 1.354 | 0.01192 | -0.111 | 113.643
9 | 1.357 | 0.01254 | -0.112 | 108.2
9.5 | 1.349 | 0.01324 | -0.112 | 101.892
10 | 1.331 | 0.01399 | -0.113 | 95.165
10.5 | 1.304 | 0.0146 | -0.114 | 89.282
11 | 1.267 | 0.01564 | -0.114 | 81.014
11.5 | 1.222 | 0.01654 | -0.115 | 73.91
12 | 1.172 | 0.01722 | -0.116 | 68.042
12.5 | 1.115 | 0.01855 | -0.116 | 60.134
13 | 1.057 | 0.01921 | -0.117 | 55
13.5 | 0.993 | 0.02111 | -0.117 | 47.022
14 | 0.929 | 0.02254 | -0.118 | 41.24

## 124. Re 14M Mach 0.10 (2)
BIGFOIL.COM POLAR EXPORT
NACA67-710 a=0.5
NACA67-710 a=0.5 |  |  |  | Cl Max: | 1.8218 | at alpha= | 20 | deg
XFOIL ncrit=9 |  |  |  | L/D Max: | 165.938 | at alpha= | 2 | deg
Re: | 14000000 |  |  | Cd Min: | 0.05626 | at alpha= | 20 | deg
Mach: | 0.1 |  |  | Cl=0 at alpha= | -4.6998 | deg
|  |  |  | @ Cl=0.1, Cd= | 0.00488
|  |  |  | @ Cl=0.4, Cd= | 0.0044608
|  |  |  | @ Cl=0.6, Cd= | 0.0044237
alpha (deg) | Cl | Cd | Cm | Cl/Cd
-14.5 | -0.995 | 0.02417 | -0.1118 | -41.1667
-14 | -0.9853 | 0.01862 | -0.1081 | -52.9162
-13.5 | -0.9466 | 0.01642 | -0.1063 | -57.6492
-13 | -0.903 | 0.01468 | -0.1049 | -61.5123
-12.5 | -0.8557 | 0.01332 | -0.1039 | -64.2417
-12 | -0.8063 | 0.01219 | -0.103 | -66.1444
-11.5 | -0.7555 | 0.01118 | -0.1024 | -67.576
-10 | -0.5972 | 0.00862 | -0.1012 | -69.2807
-9.5 | -0.5426 | 0.00801 | -0.1011 | -67.7403
-9 | -0.4867 | 0.00761 | -0.1011 | -63.9553
-8.5 | -0.4306 | 0.00719 | -0.1013 | -59.8887
-8 | -0.3741 | 0.00686 | -0.1015 | -54.5335
-7.5 | -0.3175 | 0.00656 | -0.1017 | -48.3994
-6.5 | -0.2041 | 0.00597 | -0.1023 | -34.1876
-6 | -0.1484 | 0.0055 | -0.1024 | -26.9818
-5.5 | -0.0915 | 0.0053 | -0.1028 | -17.2642
-5 | -0.0344 | 0.00517 | -0.1032 | -6.6538
-4.5 | 0.0229 | 0.00505 | -0.1037 | 4.5347
-4 | 0.08 | 0.00494 | -0.1042 | 16.1943
-3.5 | 0.1367 | 0.00477 | -0.1046 | 28.6583
-3 | 0.1933 | 0.00461 | -0.105 | 41.9306
-1.5 | 0.3639 | 0.00448 | -0.1065 | 81.2277
-0.5 | 0.4769 | 0.00442 | -0.1075 | 107.8959
0 | 0.5333 | 0.00441 | -0.108 | 120.9297
0.5 | 0.5896 | 0.00442 | -0.1085 | 133.3937
1 | 0.6457 | 0.00444 | -0.109 | 145.4279
1.5 | 0.6995 | 0.00445 | -0.109 | 157.191
2 | 0.7517 | 0.00453 | -0.1088 | 165.9382
3 | 0.8288 | 0.00524 | -0.1035 | 158.1679
3.5 | 0.8746 | 0.00554 | -0.102 | 157.87
4 | 0.9188 | 0.00603 | -0.1002 | 152.3715
4.5 | 0.961 | 0.00656 | -0.0979 | 146.4939
5 | 1.0023 | 0.00705 | -0.0955 | 142.1702
5.5 | 1.0423 | 0.00749 | -0.0928 | 139.1589
6 | 1.0759 | 0.00782 | -0.0886 | 137.5831
6.5 | 1.1113 | 0.00823 | -0.0849 | 135.0304
7.5 | 1.1842 | 0.00912 | -0.0785 | 129.8465
8 | 1.2383 | 0.00971 | -0.0796 | 127.5283
8.5 | 1.2744 | 0.0103 | -0.0766 | 123.7282
9 | 1.3113 | 0.01091 | -0.0739 | 120.1925
9.5 | 1.3459 | 0.01164 | -0.0709 | 115.6271
10 | 1.3792 | 0.01247 | -0.0679 | 110.6014
10.5 | 1.4139 | 0.01326 | -0.0651 | 106.629
11 | 1.4476 | 0.01415 | -0.0624 | 102.3039
11.5 | 1.4804 | 0.0151 | -0.0596 | 98.0397
12 | 1.5061 | 0.01647 | -0.0558 | 91.4451
12.5 | 1.536 | 0.01765 | -0.0529 | 87.0255
13 | 1.5651 | 0.01891 | -0.0501 | 82.7657
13.5 | 1.5942 | 0.02021 | -0.0474 | 78.8817
14 | 1.62 | 0.02176 | -0.0444 | 74.4485
14.5 | 1.6502 | 0.02307 | -0.0422 | 71.5301
15 | 1.6737 | 0.0249 | -0.0393 | 67.2169
15.5 | 1.6989 | 0.02666 | -0.0369 | 63.7247
16 | 1.7211 | 0.02872 | -0.0343 | 59.9269
16.5 | 1.7444 | 0.03078 | -0.0321 | 56.6732
17 | 1.7614 | 0.0334 | -0.0295 | 52.7365
17.5 | 1.7782 | 0.03619 | -0.0273 | 49.1351
18 | 1.7923 | 0.03934 | -0.0253 | 45.5592
18.5 | 1.8039 | 0.04286 | -0.0234 | 42.0882
19 | 1.8124 | 0.04688 | -0.0217 | 38.6604
19.5 | 1.809 | 0.05229 | -0.0201 | 34.5955
20 | 1.8218 | 0.05626 | -0.0195 | 32.3818

## 125. Re 14M Mach 0.25 (1)
BIGFOIL.COM POLAR EXPORT
NACA67-710 a=0.5
NACA67-710 a=0.5 |  |  |  | Cl Max: | 1.351 | at alpha= | 8 | deg
JavaFoil+Calcfoil stall+Eppler ext transition |  |  |  | L/D Max: | 152.463 | at alpha= | 1.5 | deg
Re: | 14000000 |  |  | Cd Min: | 0.00482 | at alpha= | 1.5 | deg
Mach: | 0.25 |  |  | Cl=0 at alpha= | -4.5089 | deg
|  |  |  | @ Cl=0.1, Cd= | 0.0058517
|  |  |  | @ Cl=0.4, Cd= | 0.0052571
|  |  |  | @ Cl=0.6, Cd= | 0.0053261
alpha (deg) | Cl | Cd | Cm | Cl/Cd
-14 | -0.055 | 0.09618 | -0.039 | -0.57
-13.5 | -0.052 | 0.09244 | -0.04 | -0.562
-13 | -0.049 | 0.08774 | -0.04 | -0.559
-12.5 | -0.046 | 0.08179 | -0.041 | -0.565
-12 | -0.112 | 0.07721 | -0.041 | -1.451
-11.5 | -0.151 | 0.07338 | -0.041 | -2.061
-11 | -0.181 | 0.06902 | -0.042 | -2.623
-10.5 | -0.204 | 0.06495 | -0.042 | -3.148
-10 | -0.222 | 0.062 | -0.042 | -3.578
-9.5 | -0.233 | 0.05873 | -0.042 | -3.967
-9 | -0.238 | 0.05581 | -0.042 | -4.259
-8.5 | -0.235 | 0.05274 | -0.042 | -4.464
-8 | -0.226 | 0.04958 | -0.043 | -4.561
-7.5 | -0.21 | 0.04699 | -0.043 | -4.471
-7 | -0.187 | 0.04392 | -0.044 | -4.268
-6.5 | -0.159 | 0.04109 | -0.045 | -3.867
-6 | -0.126 | 0.03678 | -0.052 | -3.419
-5.5 | -0.107 | 0.00629 | -0.092 | -17.029
-5 | -0.055 | 0.00618 | -0.093 | -8.874
-4.5 | 0.001 | 0.00602 | -0.093 | 0.155
-4 | 0.059 | 0.00592 | -0.094 | 10.027
-3.5 | 0.119 | 0.00582 | -0.095 | 20.541
-3 | 0.18 | 0.00577 | -0.096 | 31.263
-2.5 | 0.242 | 0.00567 | -0.097 | 42.66
-2 | 0.304 | 0.00537 | -0.097 | 56.617
-1.5 | 0.366 | 0.00529 | -0.098 | 69.273
-1 | 0.428 | 0.00523 | -0.099 | 81.915
-0.5 | 0.49 | 0.00517 | -0.1 | 94.894
0 | 0.553 | 0.00538 | -0.101 | 102.783
0.5 | 0.614 | 0.00531 | -0.101 | 115.652
1 | 0.675 | 0.00515 | -0.102 | 130.86
1.5 | 0.735 | 0.00482 | -0.103 | 152.463
2 | 0.795 | 0.00614 | -0.104 | 129.599
2.5 | 0.855 | 0.00579 | -0.105 | 147.775
3 | 0.915 | 0.0062 | -0.105 | 147.531
3.5 | 0.969 | 0.00668 | -0.106 | 145.181
4 | 1.026 | 0.00722 | -0.107 | 142.226
4.5 | 1.082 | 0.00786 | -0.108 | 137.711
5 | 1.135 | 0.00889 | -0.108 | 127.681
5.5 | 1.186 | 0.00924 | -0.109 | 128.312
6 | 1.232 | 0.00972 | -0.11 | 126.812
6.5 | 1.274 | 0.01022 | -0.111 | 124.659
7 | 1.31 | 0.01076 | -0.111 | 121.789
7.5 | 1.339 | 0.01138 | -0.112 | 117.721
8 | 1.351 | 0.01199 | -0.113 | 112.682
8.5 | 1.349 | 0.01267 | -0.114 | 106.413
9 | 1.332 | 0.01343 | -0.114 | 99.164
9.5 | 1.298 | 0.0143 | -0.115 | 90.752
10 | 1.247 | 0.01505 | -0.116 | 82.865
10.5 | 1.179 | 0.01601 | -0.117 | 73.629
11 | 1.096 | 0.01702 | -0.117 | 64.361
11.5 | 0.997 | 0.01858 | -0.118 | 53.646
12 | 0.887 | 0.01982 | -0.118 | 44.766
12.5 | 0.771 | 0.02048 | -0.119 | 37.631
13 | 0.645 | 0.02228 | -0.119 | 28.935

## 126. Re 14M Mach 0.25 (2)
BIGFOIL.COM POLAR EXPORT
NACA67-710 a=0.5
NACA67-710 a=0.5 |  |  |  | Cl Max: | 1.6975 | at alpha= | 16.5 | deg
XFOIL ncrit=9 |  |  |  | L/D Max: | 160.414 | at alpha= | 3 | deg
Re: | 14000000 |  |  | Cd Min: | 0.13407 | at alpha= | -14 | deg
Mach: | 0.25 |  |  | Cl=0 at alpha= | -4.6828 | deg
|  |  |  | @ Cl=0.1, Cd= | 0.0050035
|  |  |  | @ Cl=0.4, Cd= | 0.0044756
|  |  |  | @ Cl=0.6, Cd= | 0.0044284
alpha (deg) | Cl | Cd | Cm | Cl/Cd
-14 | -0.2442 | 0.13407 | -0.0772 | -1.8214
-13.5 | -0.2313 | 0.12658 | -0.0811 | -1.8273
-13 | -0.2142 | 0.12054 | -0.0846 | -1.777
-12.5 | -0.2195 | 0.10911 | -0.089 | -2.0117
-12 | -0.2081 | 0.10241 | -0.0925 | -2.032
-11.5 | -0.2022 | 0.09483 | -0.0962 | -2.1322
-11 | -0.1775 | 0.09134 | -0.0985 | -1.9433
-10.5 | -0.1578 | 0.08699 | -0.101 | -1.814
-10 | -0.1927 | 0.07405 | -0.1058 | -2.6023
-9 | -0.5134 | 0.00993 | -0.1119 | -51.7019
-8.5 | -0.4571 | 0.00856 | -0.1106 | -53.3995
-8 | -0.3975 | 0.00783 | -0.1097 | -50.7663
-7.5 | -0.3369 | 0.00732 | -0.1091 | -46.0246
-7 | -0.2762 | 0.0069 | -0.1087 | -40.029
-6.5 | -0.2161 | 0.00649 | -0.1084 | -33.2974
-6 | -0.1571 | 0.00593 | -0.1081 | -26.4924
-5.5 | -0.0978 | 0.0055 | -0.1079 | -17.7818
-5 | -0.038 | 0.00529 | -0.1079 | -7.1834
-4.5 | 0.0219 | 0.00517 | -0.1081 | 4.236
-4 | 0.0816 | 0.00505 | -0.1084 | 16.1584
-3.5 | 0.1409 | 0.0049 | -0.1086 | 28.7551
-3 | 0.1997 | 0.00469 | -0.1089 | 42.58
-2.5 | 0.2586 | 0.00457 | -0.1092 | 56.5864
-2 | 0.3176 | 0.00453 | -0.1097 | 70.1104
-1.5 | 0.3763 | 0.0045 | -0.1102 | 83.6222
-1 | 0.4346 | 0.00444 | -0.1106 | 97.8829
-0.5 | 0.493 | 0.00443 | -0.1111 | 111.2867
0 | 0.5511 | 0.00442 | -0.1115 | 124.6833
0.5 | 0.6092 | 0.00443 | -0.112 | 137.5169
1 | 0.667 | 0.00445 | -0.1125 | 149.8876
2.5 | 0.8203 | 0.00512 | -0.1101 | 160.2148
3 | 0.8534 | 0.00532 | -0.1061 | 160.4135
4 | 0.9389 | 0.00615 | -0.101 | 152.6667
4.5 | 0.9792 | 0.00669 | -0.0979 | 146.3677
5 | 1.008 | 0.00722 | -0.0922 | 139.6122
5.5 | 1.04 | 0.00773 | -0.0873 | 134.5408
6 | 1.0783 | 0.00817 | -0.0838 | 131.9829
6.5 | 1.1164 | 0.00862 | -0.0803 | 129.5128
7 | 1.1532 | 0.00911 | -0.0766 | 126.5862
7.5 | 1.2133 | 0.00979 | -0.0783 | 123.9326
8 | 1.2531 | 0.01044 | -0.0754 | 120.0287
8.5 | 1.2902 | 0.01117 | -0.0721 | 115.5058
9 | 1.3262 | 0.012 | -0.0687 | 110.5167
9.5 | 1.3617 | 0.01291 | -0.0653 | 105.4764
10 | 1.3978 | 0.01383 | -0.0622 | 101.0701
10.5 | 1.4332 | 0.01484 | -0.0589 | 96.5768
11 | 1.4647 | 0.0161 | -0.0552 | 90.9752
11.5 | 1.4976 | 0.01732 | -0.0518 | 86.4665
12 | 1.5211 | 0.0191 | -0.0472 | 79.6387
12.5 | 1.5485 | 0.02076 | -0.0434 | 74.5906
13.5 | 1.6038 | 0.02428 | -0.0363 | 66.0544
14 | 1.6265 | 0.02652 | -0.0325 | 61.3311
14.5 | 1.656 | 0.02838 | -0.0297 | 58.351
15 | 1.6718 | 0.03137 | -0.0258 | 53.293
15.5 | 1.6863 | 0.03462 | -0.0222 | 48.7088
16 | 1.6953 | 0.03857 | -0.0187 | 43.9539
16.5 | 1.6975 | 0.04338 | -0.0155 | 39.1309
17 | 1.6803 | 0.05043 | -0.0123 | 33.3195
17.5 | 1.6604 | 0.05845 | -0.0106 | 28.4072
18 | 1.6361 | 0.06767 | -0.0104 | 24.1776
18.5 | 1.6027 | 0.07896 | -0.0121 | 20.2976
19 | 1.5674 | 0.0916 | -0.016 | 17.1114
19.5 | 1.5296 | 0.10577 | -0.022 | 14.4616
20 | 1.4941 | 0.12067 | -0.0299 | 12.3817

## 127. Re 14M Mach 0.50 (1)
BIGFOIL.COM POLAR EXPORT
NACA67-710 a=0.5
NACA67-710 a=0.5 |  |  |  | Cl Max: | 1.352 | at alpha= | 6.5 | deg
JavaFoil+Calcfoil stall+Eppler ext transition |  |  |  | L/D Max: | 146.304 | at alpha= | 2.5 | deg
Re: | 14000000 |  |  | Cd Min: | 0.00503 | at alpha= | -0.5 | deg
Mach: | 0.5 |  |  | Cl=0 at alpha= | -4.5179 | deg
|  |  |  | @ Cl=0.1, Cd= | 0.015271
|  |  |  | @ Cl=0.4, Cd= | 0.005249
|  |  |  | @ Cl=0.6, Cd= | 0.0055199
alpha (deg) | Cl | Cd | Cm | Cl/Cd
-20 | -0.845 | 0.14317 | -0.048 | -5.902
-19.5 | -0.819 | 0.13483 | -0.049 | -6.076
-19 | -0.793 | 0.12708 | -0.05 | -6.243
-18.5 | -0.764 | 0.13215 | -0.048 | -5.778
-18 | -0.736 | 0.12774 | -0.048 | -5.759
-17.5 | -0.709 | 0.12187 | -0.048 | -5.816
-17 | -0.683 | 0.11356 | -0.049 | -6.011
-16.5 | -0.657 | 0.1051 | -0.05 | -6.252
-16 | -0.63 | 0.09962 | -0.051 | -6.326
-15.5 | -0.605 | 0.09299 | -0.053 | -6.5
-15 | -0.58 | 0.08495 | -0.055 | -6.828
-14.5 | -0.545 | 0.1003 | -0.047 | -5.433
-14 | -0.518 | 0.09094 | -0.048 | -5.699
-13.5 | -0.492 | 0.08317 | -0.05 | -5.917
-13 | -0.466 | 0.0776 | -0.052 | -6
-12.5 | -0.44 | 0.07138 | -0.054 | -6.159
-12 | -0.414 | 0.06512 | -0.057 | -6.357
-11.5 | -0.388 | 0.05978 | -0.059 | -6.49
-11 | -0.354 | 0.07085 | -0.048 | -4.999
-10.5 | -0.327 | 0.06918 | -0.047 | -4.72
-10 | -0.3 | 0.06119 | -0.049 | -4.901
-9.5 | -0.273 | 0.05724 | -0.051 | -4.766
-9 | -0.246 | 0.05253 | -0.052 | -4.68
-8.5 | -0.219 | 0.0485 | -0.055 | -4.517
-8 | -0.192 | 0.04476 | -0.058 | -4.294
-7.5 | -0.163 | 0.04919 | -0.048 | -3.311
-7 | -0.135 | 0.04957 | -0.045 | -2.732
-6.5 | -0.109 | 0.04217 | -0.05 | -2.575
-6 | -0.081 | 0.03938 | -0.052 | -2.068
-5.5 | -0.054 | 0.03625 | -0.056 | -1.498
-5 | -0.027 | 0.03722 | -0.05 | -0.719
-4.5 | 0.001 | 0.03489 | -0.051 | 0.02
-4 | 0.05 | 0.03197 | -0.056 | 1.556
-3.5 | 0.128 | 0.00592 | -0.106 | 21.669
-3 | 0.197 | 0.00579 | -0.107 | 34.021
-2.5 | 0.267 | 0.00574 | -0.108 | 46.479
-2 | 0.337 | 0.00533 | -0.109 | 63.171
-1.5 | 0.407 | 0.00524 | -0.11 | 77.811
-1 | 0.478 | 0.00515 | -0.11 | 92.765
-0.5 | 0.548 | 0.00503 | -0.111 | 108.857
0 | 0.617 | 0.00568 | -0.112 | 108.561
0.5 | 0.684 | 0.00612 | -0.113 | 111.872
1 | 0.751 | 0.00592 | -0.114 | 126.956
1.5 | 0.819 | 0.00609 | -0.115 | 134.36
2 | 0.885 | 0.00669 | -0.115 | 132.409
2.5 | 0.952 | 0.00651 | -0.116 | 146.304
3 | 1.019 | 0.00707 | -0.117 | 144.006
3.5 | 1.077 | 0.0076 | -0.118 | 141.565
4 | 1.139 | 0.00843 | -0.119 | 135.063
4.5 | 1.198 | 0.0099 | -0.12 | 120.928
5 | 1.253 | 0.01045 | -0.12 | 119.953
5.5 | 1.302 | 0.01109 | -0.121 | 117.412
6 | 1.337 | 0.01186 | -0.122 | 112.71
6.5 | 1.352 | 0.01277 | -0.123 | 105.898
7 | 1.334 | 0.01373 | -0.124 | 97.162
7.5 | 1.221 | 0.01503 | -0.125 | 81.207
8 | 0.815 | 0.01617 | -0.125 | 50.36
8.5 | 0.844 | 0.01768 | -0.126 | 47.734
9 | 0.876 | 0.0179 | -0.127 | 48.934
9.5 | 0.904 | 0.0197 | -0.127 | 45.891
10 | 0.937 | 0.01918 | -0.129 | 48.834
10.5 | 0.966 | 0.02096 | -0.129 | 46.085
11 | 0.834 | 0.07151 | -0.079 | 11.656
11.5 | 1.026 | 0.02216 | -0.131 | 46.298

## 128. Re 14M Mach 0.50 (2)
BIGFOIL.COM POLAR EXPORT
NACA67-710 a=0.5
NACA67-710 a=0.5 |  |  |  | Cl Max: | 1.4345 | at alpha= | 9.5 | deg
XFOIL ncrit=9 |  |  |  | L/D Max: | 201.667 | at alpha= | 2.5 | deg
Re: | 14000000 |  |  | Cd Min: | 0.23682 | at alpha= | -20 | deg
Mach: | 0.5 |  |  | Cl=0 at alpha= | -5.9211 | deg
|  |  |  | @ Cl=0.1, Cd= | 0.0067582
|  |  |  | @ Cl=0.4, Cd= | 0.0046667
|  |  |  | @ Cl=0.6, Cd= | 0.004514
alpha (deg) | Cl | Cd | Cm | Cl/Cd
-20 | -0.4692 | 0.23682 | -0.0299 | -1.9813
-19.5 | -0.4466 | 0.2292 | -0.0349 | -1.9485
-19 | -0.4253 | 0.22111 | -0.0399 | -1.9235
-18.5 | -0.4029 | 0.21359 | -0.0447 | -1.8863
-18 | -0.3815 | 0.20505 | -0.0494 | -1.8605
-17.5 | -0.3591 | 0.19738 | -0.0542 | -1.8193
-17 | -0.3373 | 0.18939 | -0.059 | -1.781
-16.5 | -0.3137 | 0.18282 | -0.0637 | -1.7159
-16 | -0.2889 | 0.17652 | -0.0682 | -1.6366
-15.5 | -0.2679 | 0.16896 | -0.0729 | -1.5856
-15 | -0.2452 | 0.1617 | -0.0772 | -1.5164
-14.5 | -0.2233 | 0.15464 | -0.0816 | -1.444
-14 | -0.2047 | 0.14676 | -0.086 | -1.3948
-13.5 | -0.1844 | 0.13944 | -0.0903 | -1.3224
-13 | -0.168 | 0.13103 | -0.0945 | -1.2821
-12.5 | -0.1543 | 0.12237 | -0.0987 | -1.2609
-12 | -0.1334 | 0.11607 | -0.1026 | -1.1493
-11.5 | -0.1072 | 0.11151 | -0.1061 | -0.96135
-11 | -0.0967 | 0.10307 | -0.1099 | -0.9382
-10.5 | -0.0799 | 0.0966 | -0.1134 | -0.82712
-10 | -0.066 | 0.08982 | -0.1168 | -0.7348
-9.5 | -0.0527 | 0.08335 | -0.1199 | -0.63227
-9 | -0.0452 | 0.07648 | -0.1229 | -0.591
-8.5 | -0.0274 | 0.07161 | -0.1252 | -0.38263
-8 | -0.0186 | 0.06586 | -0.1276 | -0.28242
-7.5 | -0.0222 | 0.05982 | -0.1296 | -0.37111
-7 | -0.0302 | 0.05481 | -0.1301 | -0.55099
-6.5 | -0.0179 | 0.04869 | -0.1332 | -0.36763
-6 | -0.0036 | 0.04108 | -0.1363 | -0.087634
-5.5 | 0.0192 | 0.03317 | -0.1382 | 0.57884
-5 | 0.0541 | 0.02676 | -0.138 | 2.0217
-4.5 | 0.0684 | 0.01564 | -0.1342 | 4.3734
-4 | 0.0928 | 0.0069 | -0.1294 | 13.4493
-3.5 | 0.1583 | 0.00561 | -0.1277 | 28.2175
-3 | 0.2273 | 0.00524 | -0.1269 | 43.3779
-2.5 | 0.2951 | 0.00485 | -0.1263 | 60.8454
-2 | 0.3631 | 0.00471 | -0.1262 | 77.0913
-1.5 | 0.4313 | 0.00463 | -0.1264 | 93.1533
-1 | 0.4984 | 0.00456 | -0.1267 | 109.2982
-0.5 | 0.5646 | 0.00453 | -0.1269 | 124.6358
0 | 0.6309 | 0.0045 | -0.1273 | 140.2
0.5 | 0.6968 | 0.0045 | -0.1277 | 154.8444
1 | 0.7622 | 0.00452 | -0.128 | 168.6283
1.5 | 0.8267 | 0.00449 | -0.1281 | 184.1203
2 | 0.8875 | 0.0045 | -0.1275 | 197.2222
2.5 | 0.9438 | 0.00468 | -0.1259 | 201.6667
3 | 0.9612 | 0.00573 | -0.1166 | 167.7487
3.5 | 0.957 | 0.006 | -0.1029 | 159.5
4 | 0.9804 | 0.00682 | -0.0947 | 143.7537
4.5 | 1.0085 | 0.00773 | -0.0877 | 130.4657
5 | 1.0367 | 0.00872 | -0.0808 | 118.8876
5.5 | 1.0639 | 0.00984 | -0.0738 | 108.1199
6.5 | 1.1911 | 0.01183 | -0.0742 | 100.6847
7 | 1.2466 | 0.01291 | -0.0723 | 96.5608
7.5 | 1.2877 | 0.01419 | -0.0676 | 90.747
8 | 1.3314 | 0.01548 | -0.0632 | 86.0078
8.5 | 1.3726 | 0.01698 | -0.0583 | 80.8363
9 | 1.4131 | 0.01867 | -0.053 | 75.6883
9.5 | 1.4345 | 0.02146 | -0.0453 | 66.8453
10 | 1.4291 | 0.02576 | -0.0354 | 55.4775
10.5 | 1.4048 | 0.03078 | -0.0237 | 45.64
11 | 1.3739 | 0.0371 | -0.0132 | 37.0323
11.5 | 1.3459 | 0.04513 | -0.0071 | 29.8227
12 | 1.3068 | 0.05527 | -0.0039 | 23.6439
12.5 | 1.2705 | 0.0663 | -0.0039 | 19.1629
13 | 1.2268 | 0.07971 | -0.0073 | 15.3908
13.5 | 1.187 | 0.0945 | -0.014 | 12.5608
14 | 1.1565 | 0.10974 | -0.023 | 10.5385
14.5 | 1.1283 | 0.12652 | -0.0341 | 8.918

## 129. Re 16M Mach 0.00 (1)
BIGFOIL.COM POLAR EXPORT
NACA67-710 a=0.5
NACA67-710 a=0.5 |  |  |  | Cl Max: | 1.359 | at alpha= | 9 | deg
JavaFoil+Calcfoil stall+Eppler ext transition |  |  |  | L/D Max: | 152.537 | at alpha= | 2 | deg
Re: | 16000000 |  |  | Cd Min: | 0.00505 | at alpha= | 2 | deg
Mach: | 0 |  |  | Cl=0 at alpha= | -4.5091 | deg
|  |  |  | @ Cl=0.1, Cd= | 0.0056676
|  |  |  | @ Cl=0.4, Cd= | 0.0052225
|  |  |  | @ Cl=0.6, Cd= | 0.0053681
alpha (deg) | Cl | Cd | Cm | Cl/Cd
-16.5 | -0.264 | 0.1196 | -0.037 | -2.207
-16 | -0.276 | 0.11376 | -0.038 | -2.429
-15.5 | -0.287 | 0.10717 | -0.038 | -2.677
-15 | -0.296 | 0.10319 | -0.038 | -2.871
-14.5 | -0.305 | 0.09735 | -0.038 | -3.133
-14 | -0.313 | 0.09314 | -0.039 | -3.362
-13.5 | -0.321 | 0.08836 | -0.039 | -3.627
-13 | -0.327 | 0.08387 | -0.039 | -3.895
-12.5 | -0.331 | 0.0797 | -0.039 | -4.157
-12 | -0.334 | 0.07583 | -0.04 | -4.408
-11.5 | -0.335 | 0.0717 | -0.04 | -4.673
-11 | -0.333 | 0.06801 | -0.04 | -4.902
-10.5 | -0.329 | 0.06468 | -0.04 | -5.084
-10 | -0.321 | 0.06015 | -0.041 | -5.344
-9.5 | -0.31 | 0.05741 | -0.041 | -5.404
-9 | -0.295 | 0.05469 | -0.04 | -5.399
-8.5 | -0.277 | 0.0514 | -0.041 | -5.384
-8 | -0.254 | 0.04805 | -0.043 | -5.293
-7.5 | -0.228 | 0.04486 | -0.044 | -5.083
-7 | -0.199 | 0.04085 | -0.048 | -4.861
-6.5 | -0.203 | 0.00628 | -0.087 | -32.247
-6 | -0.157 | 0.0062 | -0.088 | -25.263
-5.5 | -0.107 | 0.00605 | -0.089 | -17.659
-5 | -0.054 | 0.00597 | -0.09 | -9.089
-4.5 | 0.001 | 0.00588 | -0.09 | 0.155
-4 | 0.058 | 0.00574 | -0.091 | 10.1
-3.5 | 0.116 | 0.00564 | -0.092 | 20.619
-3 | 0.175 | 0.00554 | -0.093 | 31.62
-2.5 | 0.235 | 0.00551 | -0.094 | 42.608
-2 | 0.295 | 0.00549 | -0.094 | 53.73
-1.5 | 0.355 | 0.00514 | -0.095 | 69.002
-1 | 0.415 | 0.00525 | -0.096 | 79.034
-0.5 | 0.475 | 0.00539 | -0.097 | 88.171
0 | 0.536 | 0.0056 | -0.097 | 95.561
0.5 | 0.595 | 0.00538 | -0.098 | 110.465
1 | 0.654 | 0.00524 | -0.099 | 124.632
1.5 | 0.712 | 0.00535 | -0.1 | 133.006
2 | 0.771 | 0.00505 | -0.101 | 152.537
2.5 | 0.829 | 0.00641 | -0.101 | 129.411
3 | 0.887 | 0.00607 | -0.102 | 146.068
3.5 | 0.94 | 0.00648 | -0.103 | 145.026
4 | 0.996 | 0.007 | -0.104 | 142.324
4.5 | 1.05 | 0.00746 | -0.104 | 140.793
5 | 1.103 | 0.00834 | -0.105 | 132.278
5.5 | 1.153 | 0.0087 | -0.106 | 132.523
6 | 1.2 | 0.00912 | -0.107 | 131.587
6.5 | 1.244 | 0.00949 | -0.107 | 130.972
7 | 1.283 | 0.00994 | -0.108 | 129.097
7.5 | 1.318 | 0.01045 | -0.109 | 126.109
8 | 1.34 | 0.01096 | -0.11 | 122.278
8.5 | 1.354 | 0.01147 | -0.11 | 118.106
9 | 1.359 | 0.0121 | -0.111 | 112.307
9.5 | 1.355 | 0.01277 | -0.112 | 106.091
10 | 1.341 | 0.01347 | -0.113 | 99.542
10.5 | 1.319 | 0.01405 | -0.113 | 93.842
11 | 1.287 | 0.01501 | -0.114 | 85.749
11.5 | 1.249 | 0.0158 | -0.115 | 79.075
12 | 1.205 | 0.01651 | -0.115 | 72.981
12.5 | 1.155 | 0.0177 | -0.116 | 65.264
13 | 1.103 | 0.01832 | -0.117 | 60.182
13.5 | 1.046 | 0.02001 | -0.117 | 52.246
14 | 0.988 | 0.02148 | -0.117 | 45.989

## 130. Re 16M Mach 0.00 (2)
BIGFOIL.COM POLAR EXPORT
NACA67-710 a=0.5
NACA67-710 a=0.5 |  |  |  | Cl Max: | 1.8553 | at alpha= | 20 | deg
XFOIL ncrit=9 |  |  |  | L/D Max: | 157.294 | at alpha= | 2 | deg
Re: | 16000000 |  |  | Cd Min: | 0.04988 | at alpha= | 20 | deg
Mach: | 0 |  |  | Cl=0 at alpha= | -4.694 | deg
|  |  |  | @ Cl=0.1, Cd= | 0.0047685
|  |  |  | @ Cl=0.4, Cd= | 0.0043854
|  |  |  | @ Cl=0.6, Cd= | 0.0043803
alpha (deg) | Cl | Cd | Cm | Cl/Cd
-16 | -1.1448 | 0.02234 | -0.1077 | -51.2444
-15.5 | -1.1191 | 0.01937 | -0.1052 | -57.7749
-15 | -1.0855 | 0.01707 | -0.1033 | -63.5911
-14.5 | -1.044 | 0.01555 | -0.102 | -67.1383
-14 | -0.9991 | 0.01431 | -0.1011 | -69.8183
-13.5 | -0.9518 | 0.01327 | -0.1005 | -71.7257
-13 | -0.9033 | 0.01231 | -0.0999 | -73.3794
-12.5 | -0.8535 | 0.01147 | -0.0995 | -74.4115
-12 | -0.8026 | 0.01071 | -0.0992 | -74.9393
-11.5 | -0.7508 | 0.00999 | -0.099 | -75.1552
-11 | -0.6981 | 0.00937 | -0.0989 | -74.5037
-10 | -0.5925 | 0.00799 | -0.0988 | -74.1552
-9.5 | -0.5381 | 0.00752 | -0.0989 | -71.5559
-9 | -0.4828 | 0.00716 | -0.0992 | -67.4302
-8.5 | -0.4273 | 0.0068 | -0.0995 | -62.8382
-8 | -0.3716 | 0.00651 | -0.0998 | -57.0814
-7.5 | -0.3155 | 0.00622 | -0.1002 | -50.7235
-6.5 | -0.2033 | 0.0057 | -0.101 | -35.6667
-6 | -0.1478 | 0.00534 | -0.1013 | -27.6779
-5.5 | -0.0914 | 0.00515 | -0.1017 | -17.7476
-5 | -0.0347 | 0.00501 | -0.1022 | -6.9261
-4.5 | 0.022 | 0.0049 | -0.1028 | 4.4898
-4 | 0.0787 | 0.00481 | -0.1033 | 16.3617
-3.5 | 0.1352 | 0.0047 | -0.1038 | 28.766
-3 | 0.1916 | 0.00453 | -0.1042 | 42.2958
-2.5 | 0.2481 | 0.00446 | -0.1047 | 55.6278
-1.5 | 0.3611 | 0.00442 | -0.1058 | 81.6968
-1 | 0.4173 | 0.00437 | -0.1063 | 95.492
-0.5 | 0.4735 | 0.00437 | -0.1068 | 108.3524
0 | 0.5297 | 0.00435 | -0.1073 | 121.7701
0.5 | 0.5857 | 0.00437 | -0.1078 | 134.0275
1 | 0.6412 | 0.00441 | -0.1082 | 145.3968
1.5 | 0.6936 | 0.00455 | -0.1081 | 152.4396
2 | 0.744 | 0.00473 | -0.1076 | 157.2939
2.5 | 0.7843 | 0.00553 | -0.1052 | 141.8264
3.5 | 0.8699 | 0.00561 | -0.1016 | 155.0624
4 | 0.9161 | 0.00599 | -0.1002 | 152.9382
4.5 | 0.9592 | 0.0065 | -0.0983 | 147.5692
5 | 1.002 | 0.00696 | -0.0962 | 143.9655
5.5 | 1.045 | 0.00734 | -0.0942 | 142.3706
6 | 1.0844 | 0.00766 | -0.0914 | 141.5666
6.5 | 1.1174 | 0.00804 | -0.0873 | 138.9801
7 | 1.1541 | 0.0084 | -0.0841 | 137.3929
7.5 | 1.1883 | 0.00884 | -0.0805 | 134.4231
8.5 | 1.2778 | 0.00993 | -0.0786 | 128.6808
9 | 1.314 | 0.01051 | -0.0758 | 125.0238
9.5 | 1.3496 | 0.01116 | -0.0731 | 120.9319
10 | 1.3834 | 0.01191 | -0.0702 | 116.1545
10.5 | 1.4179 | 0.01265 | -0.0675 | 112.087
11 | 1.4511 | 0.0135 | -0.0647 | 107.4889
11.5 | 1.4848 | 0.01435 | -0.0622 | 103.4704
12 | 1.5122 | 0.01557 | -0.0587 | 97.1227
12.5 | 1.5426 | 0.01663 | -0.056 | 92.7601
13 | 1.5726 | 0.01777 | -0.0533 | 88.4975
13.5 | 1.6021 | 0.01894 | -0.0507 | 84.5882
14 | 1.6296 | 0.0203 | -0.048 | 80.2759
14.5 | 1.6587 | 0.02157 | -0.0457 | 76.8985
15 | 1.6828 | 0.02321 | -0.0429 | 72.5032
15.5 | 1.7084 | 0.02482 | -0.0405 | 68.8316
16 | 1.7319 | 0.02662 | -0.0381 | 65.0601
16.5 | 1.7554 | 0.0285 | -0.0359 | 61.593
17 | 1.774 | 0.03082 | -0.0334 | 57.56
17.5 | 1.7921 | 0.03327 | -0.0311 | 53.8653
18 | 1.8096 | 0.03589 | -0.0291 | 50.4207
18.5 | 1.8246 | 0.03884 | -0.0272 | 46.9773
19 | 1.8337 | 0.04246 | -0.0253 | 43.1865
19.5 | 1.8451 | 0.04603 | -0.0239 | 40.0847
20 | 1.8553 | 0.04988 | -0.0228 | 37.1953

## 131. Re 16M Mach 0.10 (1)
BIGFOIL.COM POLAR EXPORT
NACA67-710 a=0.5
NACA67-710 a=0.5 |  |  |  | Cl Max: | 1.357 | at alpha= | 9 | deg
JavaFoil+Calcfoil stall+Eppler ext transition |  |  |  | L/D Max: | 152.629 | at alpha= | 2 | deg
Re: | 16000000 |  |  | Cd Min: | 0.00507 | at alpha= | 2 | deg
Mach: | 0.1 |  |  | Cl=0 at alpha= | -4.5091 | deg
|  |  |  | @ Cl=0.1, Cd= | 0.0056788
|  |  |  | @ Cl=0.4, Cd= | 0.0052087
|  |  |  | @ Cl=0.6, Cd= | 0.0053849
alpha (deg) | Cl | Cd | Cm | Cl/Cd
-16 | -0.238 | 0.11324 | -0.038 | -2.104
-15.5 | -0.251 | 0.10872 | -0.038 | -2.306
-15 | -0.262 | 0.10355 | -0.038 | -2.529
-14.5 | -0.273 | 0.0977 | -0.039 | -2.792
-14 | -0.283 | 0.0932 | -0.039 | -3.038
-13.5 | -0.293 | 0.08881 | -0.039 | -3.297
-13 | -0.301 | 0.08408 | -0.039 | -3.585
-12.5 | -0.309 | 0.07976 | -0.039 | -3.87
-12 | -0.314 | 0.07579 | -0.04 | -4.146
-11.5 | -0.318 | 0.07211 | -0.04 | -4.405
-11 | -0.319 | 0.06824 | -0.04 | -4.669
-10.5 | -0.317 | 0.06476 | -0.04 | -4.888
-10 | -0.311 | 0.06041 | -0.041 | -5.155
-9.5 | -0.302 | 0.05785 | -0.041 | -5.228
-9 | -0.289 | 0.05512 | -0.041 | -5.251
-8.5 | -0.272 | 0.05176 | -0.041 | -5.263
-8 | -0.251 | 0.04844 | -0.043 | -5.19
-7.5 | -0.226 | 0.04526 | -0.044 | -4.997
-7 | -0.197 | 0.0421 | -0.046 | -4.679
-6.5 | -0.202 | 0.00629 | -0.088 | -32.134
-6 | -0.157 | 0.00617 | -0.089 | -25.367
-5.5 | -0.107 | 0.0061 | -0.089 | -17.556
-5 | -0.054 | 0.00595 | -0.09 | -9.137
-4.5 | 0.001 | 0.00586 | -0.091 | 0.156
-4 | 0.058 | 0.00575 | -0.092 | 10.118
-3.5 | 0.117 | 0.00565 | -0.092 | 20.67
-3 | 0.176 | 0.00561 | -0.093 | 31.377
-2.5 | 0.236 | 0.00553 | -0.094 | 42.69
-2 | 0.296 | 0.00546 | -0.095 | 54.275
-1.5 | 0.357 | 0.00518 | -0.096 | 68.848
-1 | 0.417 | 0.00522 | -0.096 | 79.912
-0.5 | 0.477 | 0.00538 | -0.097 | 88.745
0 | 0.538 | 0.00558 | -0.098 | 96.489
0.5 | 0.598 | 0.00539 | -0.099 | 110.972
1 | 0.657 | 0.00524 | -0.1 | 125.342
1.5 | 0.716 | 0.0054 | -0.1 | 132.617
2 | 0.775 | 0.00507 | -0.101 | 152.629
2.5 | 0.833 | 0.00646 | -0.102 | 128.916
3 | 0.892 | 0.0061 | -0.103 | 146.192
3.5 | 0.945 | 0.00652 | -0.103 | 145.017
4 | 1.001 | 0.00703 | -0.104 | 142.404
4.5 | 1.055 | 0.00751 | -0.105 | 140.447
5 | 1.108 | 0.00839 | -0.106 | 132.043
5.5 | 1.158 | 0.00878 | -0.106 | 131.91
6 | 1.205 | 0.00918 | -0.107 | 131.342
6.5 | 1.248 | 0.00956 | -0.108 | 130.609
7 | 1.288 | 0.01001 | -0.109 | 128.608
7.5 | 1.322 | 0.01053 | -0.109 | 125.47
8 | 1.343 | 0.01106 | -0.11 | 121.439
8.5 | 1.355 | 0.01164 | -0.111 | 116.389
9 | 1.357 | 0.01224 | -0.112 | 110.881
9.5 | 1.349 | 0.01295 | -0.112 | 104.214
10 | 1.332 | 0.01368 | -0.113 | 97.335
10.5 | 1.304 | 0.01427 | -0.114 | 91.379
11 | 1.268 | 0.01527 | -0.114 | 83.011
11.5 | 1.223 | 0.01616 | -0.115 | 75.707
12 | 1.173 | 0.01685 | -0.116 | 69.6
12.5 | 1.116 | 0.01818 | -0.116 | 61.381
13 | 1.057 | 0.01871 | -0.117 | 56.51
13.5 | 0.993 | 0.02061 | -0.117 | 48.202
14 | 0.93 | 0.02201 | -0.118 | 42.269

## 132. Re 16M Mach 0.10 (2)
BIGFOIL.COM POLAR EXPORT
NACA67-710 a=0.5
NACA67-710 a=0.5 |  |  |  | Cl Max: | 1.8293 | at alpha= | 19 | deg
XFOIL ncrit=9 |  |  |  | L/D Max: | 158.602 | at alpha= | 2 | deg
Re: | 16000000 |  |  | Cd Min: | 0.04513 | at alpha= | 19 | deg
Mach: | 0.1 |  |  | Cl=0 at alpha= | -4.6914 | deg
|  |  |  | @ Cl=0.1, Cd= | 0.0047795
|  |  |  | @ Cl=0.4, Cd= | 0.0043823
|  |  |  | @ Cl=0.6, Cd= | 0.0043777
alpha (deg) | Cl | Cd | Cm | Cl/Cd
-14.5 | -1.0245 | 0.02059 | -0.1097 | -49.7572
-14 | -0.9978 | 0.01707 | -0.107 | -58.4534
-13.5 | -0.9561 | 0.01518 | -0.1054 | -62.9842
-13 | -0.9102 | 0.01373 | -0.1042 | -66.2928
-12.5 | -0.8615 | 0.01255 | -0.1032 | -68.6454
-12 | -0.811 | 0.01154 | -0.1025 | -70.2773
-11.5 | -0.7592 | 0.01063 | -0.1019 | -71.4205
-11 | -0.7061 | 0.00988 | -0.1015 | -71.4676
-10.5 | -0.6522 | 0.00921 | -0.1013 | -70.8143
-10 | -0.5988 | 0.00841 | -0.1009 | -71.201
-9.5 | -0.5445 | 0.00774 | -0.1008 | -70.3488
-9 | -0.4885 | 0.00732 | -0.1009 | -66.735
-8.5 | -0.4323 | 0.00693 | -0.101 | -62.381
-8 | -0.3758 | 0.00662 | -0.1012 | -56.7674
-7.5 | -0.319 | 0.00631 | -0.1015 | -50.5547
-7 | -0.2623 | 0.00603 | -0.1017 | -43.4992
-6.5 | -0.2054 | 0.00576 | -0.1021 | -35.6597
-6 | -0.1493 | 0.00539 | -0.1022 | -27.6994
-5.5 | -0.0925 | 0.00517 | -0.1026 | -17.8917
-5 | -0.0353 | 0.00503 | -0.1031 | -7.0179
-4.5 | 0.0219 | 0.00492 | -0.1035 | 4.4512
-4 | 0.079 | 0.00482 | -0.104 | 16.39
-3.5 | 0.136 | 0.00471 | -0.1045 | 28.8747
-3 | 0.1927 | 0.00455 | -0.1049 | 42.3516
-2.5 | 0.2496 | 0.00447 | -0.1054 | 55.8389
-2 | 0.3065 | 0.00444 | -0.1059 | 69.0315
-1 | 0.4199 | 0.00437 | -0.1069 | 96.087
-0.5 | 0.4765 | 0.00437 | -0.1074 | 109.0389
0 | 0.533 | 0.00435 | -0.1079 | 122.5287
0.5 | 0.5893 | 0.00437 | -0.1085 | 134.8513
1 | 0.6451 | 0.00441 | -0.1089 | 146.2812
1.5 | 0.6979 | 0.00454 | -0.1087 | 153.7225
2 | 0.7486 | 0.00472 | -0.1083 | 158.6017
2.5 | 0.7888 | 0.00552 | -0.1058 | 142.8986
3 | 0.832 | 0.00596 | -0.1039 | 139.5973
3.5 | 0.8742 | 0.00561 | -0.102 | 155.8289
4 | 0.92 | 0.00601 | -0.1005 | 153.0782
4.5 | 0.963 | 0.00653 | -0.0984 | 147.4732
5 | 1.0054 | 0.00699 | -0.0961 | 143.834
5.5 | 1.0478 | 0.00738 | -0.0939 | 141.9783
6 | 1.0835 | 0.0077 | -0.0902 | 140.7143
6.5 | 1.1176 | 0.0081 | -0.0863 | 137.9753
7 | 1.1548 | 0.00847 | -0.0831 | 136.34
7.5 | 1.1892 | 0.00893 | -0.0794 | 133.1691
8 | 1.2411 | 0.00946 | -0.0799 | 131.1945
9.5 | 1.3521 | 0.01137 | -0.0719 | 118.9182
10 | 1.3863 | 0.01214 | -0.069 | 114.1928
10.5 | 1.422 | 0.01288 | -0.0664 | 110.4037
11 | 1.4538 | 0.01384 | -0.0633 | 105.0434
11.5 | 1.4866 | 0.01477 | -0.0605 | 100.65
12 | 1.5149 | 0.016 | -0.0571 | 94.6813
12.5 | 1.5462 | 0.01708 | -0.0544 | 90.5269
13 | 1.5762 | 0.01828 | -0.0516 | 86.2254
13.5 | 1.6048 | 0.01956 | -0.0487 | 82.045
14 | 1.6316 | 0.02103 | -0.0458 | 77.5844
14.5 | 1.6623 | 0.02228 | -0.0436 | 74.6095
15 | 1.6862 | 0.02403 | -0.0407 | 70.1706
15.5 | 1.7107 | 0.02581 | -0.0381 | 66.2805
16 | 1.7329 | 0.0278 | -0.0354 | 62.3345
16.5 | 1.7554 | 0.02989 | -0.0331 | 58.7287
17 | 1.7735 | 0.03238 | -0.0305 | 54.7715
17.5 | 1.7907 | 0.03508 | -0.0282 | 51.0462
18 | 1.803 | 0.03833 | -0.0259 | 47.0389
18.5 | 1.8159 | 0.04165 | -0.0239 | 43.599
19 | 1.8293 | 0.04513 | -0.0224 | 40.534

## 133. Re 16M Mach 0.25 (1)
BIGFOIL.COM POLAR EXPORT
NACA67-710 a=0.5
NACA67-710 a=0.5 |  |  |  | Cl Max: | 1.352 | at alpha= | 8 | deg
JavaFoil+Calcfoil stall+Eppler ext transition |  |  |  | L/D Max: | 145.685 | at alpha= | 3 | deg
Re: | 16000000 |  |  | Cd Min: | 0.00519 | at alpha= | -1.5 | deg
Mach: | 0.25 |  |  | Cl=0 at alpha= | -4.5089 | deg
|  |  |  | @ Cl=0.1, Cd= | 0.0057827
|  |  |  | @ Cl=0.4, Cd= | 0.0052119
|  |  |  | @ Cl=0.6, Cd= | 0.0054047
alpha (deg) | Cl | Cd | Cm | Cl/Cd
-14 | -0.055 | 0.09646 | -0.04 | -0.568
-13.5 | -0.052 | 0.09272 | -0.04 | -0.56
-13 | -0.049 | 0.08691 | -0.04 | -0.564
-12.5 | -0.046 | 0.08104 | -0.041 | -0.57
-12 | -0.112 | 0.07649 | -0.041 | -1.465
-11.5 | -0.151 | 0.07318 | -0.041 | -2.068
-11 | -0.181 | 0.06874 | -0.042 | -2.633
-10.5 | -0.204 | 0.06473 | -0.042 | -3.159
-10 | -0.222 | 0.06205 | -0.042 | -3.576
-9.5 | -0.233 | 0.05873 | -0.042 | -3.969
-9 | -0.238 | 0.05541 | -0.043 | -4.291
-8.5 | -0.235 | 0.05258 | -0.043 | -4.479
-8 | -0.226 | 0.04951 | -0.043 | -4.569
-7.5 | -0.21 | 0.04669 | -0.043 | -4.499
-7 | -0.187 | 0.04408 | -0.044 | -4.252
-6.5 | -0.159 | 0.04092 | -0.045 | -3.885
-6 | -0.126 | 0.03618 | -0.053 | -3.484
-5.5 | -0.107 | 0.00613 | -0.092 | -17.485
-5 | -0.055 | 0.00607 | -0.093 | -9.037
-4.5 | 0.001 | 0.00591 | -0.093 | 0.158
-4 | 0.059 | 0.00581 | -0.094 | 10.213
-3.5 | 0.119 | 0.00577 | -0.095 | 20.715
-3 | 0.18 | 0.00566 | -0.096 | 31.846
-2.5 | 0.242 | 0.00556 | -0.097 | 43.482
-2 | 0.304 | 0.00528 | -0.097 | 57.538
-1.5 | 0.366 | 0.00519 | -0.098 | 70.505
-1 | 0.428 | 0.00523 | -0.099 | 81.885
-0.5 | 0.49 | 0.00539 | -0.1 | 90.992
0 | 0.553 | 0.00532 | -0.101 | 104.014
0.5 | 0.614 | 0.00543 | -0.101 | 112.978
1 | 0.675 | 0.00531 | -0.102 | 126.921
1.5 | 0.735 | 0.00613 | -0.103 | 119.857
2 | 0.795 | 0.00632 | -0.104 | 125.811
2.5 | 0.855 | 0.00657 | -0.105 | 130.137
3 | 0.915 | 0.00628 | -0.105 | 145.685
3.5 | 0.97 | 0.00671 | -0.106 | 144.383
4 | 1.027 | 0.00728 | -0.107 | 141.083
4.5 | 1.082 | 0.00778 | -0.108 | 139.032
5 | 1.136 | 0.00871 | -0.108 | 130.416
5.5 | 1.187 | 0.00912 | -0.109 | 130.096
6 | 1.233 | 0.00952 | -0.11 | 129.442
6.5 | 1.275 | 0.01 | -0.111 | 127.478
7 | 1.311 | 0.01056 | -0.111 | 124.151
7.5 | 1.34 | 0.01112 | -0.112 | 120.522
8 | 1.352 | 0.01172 | -0.113 | 115.361
8.5 | 1.35 | 0.01238 | -0.114 | 109.033
9 | 1.332 | 0.01311 | -0.115 | 101.634
9.5 | 1.298 | 0.01399 | -0.115 | 92.807
10 | 1.247 | 0.0147 | -0.116 | 84.892
10.5 | 1.18 | 0.01564 | -0.117 | 75.419
11 | 1.096 | 0.01664 | -0.117 | 65.889
11.5 | 0.998 | 0.01805 | -0.118 | 55.272
12 | 0.888 | 0.0193 | -0.118 | 46.02
12.5 | 0.772 | 0.01996 | -0.119 | 38.656
13 | 0.646 | 0.0216 | -0.119 | 29.893

## 134. Re 16M Mach 0.25 (2)
BIGFOIL.COM POLAR EXPORT
NACA67-710 a=0.5
NACA67-710 a=0.5 |  |  |  | Cl Max: | 1.7185 | at alpha= | 16.5 | deg
XFOIL ncrit=9 |  |  |  | L/D Max: | 165.256 | at alpha= | 2 | deg
Re: | 16000000 |  |  | Cd Min: | 0.1397 | at alpha= | -14.5 | deg
Mach: | 0.25 |  |  | Cl=0 at alpha= | -4.6739 | deg
|  |  |  | @ Cl=0.1, Cd= | 0.0048641
|  |  |  | @ Cl=0.4, Cd= | 0.0044034
|  |  |  | @ Cl=0.6, Cd= | 0.0043668
alpha (deg) | Cl | Cd | Cm | Cl/Cd
-14.5 | -0.263 | 0.1397 | -0.0738 | -1.8826
-14 | -0.2445 | 0.13371 | -0.0775 | -1.8286
-13.5 | -0.2326 | 0.12602 | -0.0813 | -1.8457
-13 | -0.2379 | 0.11427 | -0.086 | -2.0819
-12.5 | -0.2217 | 0.10838 | -0.0894 | -2.0456
-12 | -0.2094 | 0.10183 | -0.0929 | -2.0564
-11.5 | -0.2039 | 0.09423 | -0.0966 | -2.1639
-11 | -0.1791 | 0.09083 | -0.0989 | -1.9718
-10.5 | -0.1592 | 0.08658 | -0.1013 | -1.8388
-9.5 | -0.56 | 0.01273 | -0.1141 | -43.9906
-9 | -0.5158 | 0.00956 | -0.1117 | -53.954
-8.5 | -0.4597 | 0.00819 | -0.1102 | -56.1294
-8 | -0.3999 | 0.00746 | -0.1094 | -53.6059
-7.5 | -0.339 | 0.00698 | -0.1088 | -48.5673
-7 | -0.2783 | 0.0066 | -0.1084 | -42.1667
-6.5 | -0.2178 | 0.00621 | -0.1081 | -35.0725
-6 | -0.1577 | 0.00587 | -0.108 | -26.8654
-5.5 | -0.099 | 0.00539 | -0.1077 | -18.3673
-5 | -0.0392 | 0.00516 | -0.1077 | -7.5969
-4.5 | 0.0209 | 0.00503 | -0.1079 | 4.1551
-4 | 0.0806 | 0.00491 | -0.1082 | 16.4155
-3 | 0.199 | 0.00463 | -0.1088 | 42.9806
-2.5 | 0.2579 | 0.0045 | -0.1091 | 57.3111
-2 | 0.317 | 0.00446 | -0.1096 | 71.0762
-1 | 0.4343 | 0.00438 | -0.1105 | 99.1553
-0.5 | 0.4927 | 0.00437 | -0.111 | 112.746
0 | 0.5509 | 0.00435 | -0.1115 | 126.6437
0.5 | 0.6092 | 0.00437 | -0.112 | 139.405
1 | 0.6668 | 0.0044 | -0.1125 | 151.5455
1.5 | 0.7218 | 0.00449 | -0.1124 | 160.7572
2 | 0.7734 | 0.00468 | -0.1117 | 165.2564
2.5 | 0.8148 | 0.00542 | -0.1091 | 150.3321
3 | 0.8548 | 0.00603 | -0.1062 | 141.7579
3.5 | 0.8967 | 0.00567 | -0.1037 | 158.1481
4 | 0.9403 | 0.00614 | -0.1013 | 153.1433
4.5 | 0.9815 | 0.00667 | -0.0984 | 147.1514
5 | 1.0135 | 0.00716 | -0.0933 | 141.5503
5.5 | 1.0463 | 0.00761 | -0.0885 | 137.4901
6 | 1.0845 | 0.00801 | -0.085 | 135.3933
6.5 | 1.123 | 0.00846 | -0.0816 | 132.7423
7 | 1.1604 | 0.00893 | -0.078 | 129.944
8 | 1.2604 | 0.01017 | -0.0767 | 123.9331
8.5 | 1.2971 | 0.01089 | -0.0732 | 119.1093
9 | 1.3332 | 0.01171 | -0.0698 | 113.8514
9.5 | 1.3694 | 0.01259 | -0.0665 | 108.7689
10 | 1.4068 | 0.01346 | -0.0635 | 104.5171
10.5 | 1.4423 | 0.01445 | -0.0602 | 99.8131
11 | 1.4735 | 0.01574 | -0.0565 | 93.615
11.5 | 1.5066 | 0.01695 | -0.0531 | 88.885
13.5 | 1.6187 | 0.02339 | -0.0379 | 69.2048
14 | 1.6418 | 0.02554 | -0.034 | 64.2835
14.5 | 1.67 | 0.02743 | -0.031 | 60.8822
15 | 1.6875 | 0.0302 | -0.027 | 55.8775
15.5 | 1.7037 | 0.03324 | -0.0234 | 51.2545
16 | 1.7131 | 0.03704 | -0.0197 | 46.25
16.5 | 1.7185 | 0.04146 | -0.0164 | 41.4496
17 | 1.7037 | 0.0481 | -0.0129 | 35.42
17.5 | 1.6848 | 0.05576 | -0.0108 | 30.2152
18 | 1.6623 | 0.06451 | -0.0101 | 25.7681
18.5 | 1.6297 | 0.07538 | -0.0112 | 21.6198
19 | 1.5945 | 0.08759 | -0.0144 | 18.2041
19.5 | 1.5576 | 0.10125 | -0.0197 | 15.3837
20 | 1.5219 | 0.11578 | -0.0269 | 13.1448

## 135. Re 16M Mach 0.50 (1)
BIGFOIL.COM POLAR EXPORT
NACA67-710 a=0.5
NACA67-710 a=0.5 |  |  |  | Cl Max: | 1.353 | at alpha= | 6.5 | deg
JavaFoil+Calcfoil stall+Eppler ext transition |  |  |  | L/D Max: | 142.687 | at alpha= | 3 | deg
Re: | 16000000 |  |  | Cd Min: | 0.00488 | at alpha= | -0.5 | deg
Mach: | 0.5 |  |  | Cl=0 at alpha= | -4.5179 | deg
|  |  |  | @ Cl=0.1, Cd= | 0.01513
|  |  |  | @ Cl=0.4, Cd= | 0.005167
|  |  |  | @ Cl=0.6, Cd= | 0.00579
alpha (deg) | Cl | Cd | Cm | Cl/Cd
-20 | -0.844 | 0.15138 | -0.047 | -5.574
-19.5 | -0.817 | 0.14377 | -0.048 | -5.686
-19 | -0.791 | 0.13471 | -0.049 | -5.874
-18.5 | -0.764 | 0.13089 | -0.048 | -5.836
-18 | -0.736 | 0.12775 | -0.048 | -5.763
-17.5 | -0.709 | 0.12038 | -0.048 | -5.891
-17 | -0.683 | 0.11249 | -0.049 | -6.073
-16.5 | -0.657 | 0.10523 | -0.051 | -6.247
-16 | -0.631 | 0.09799 | -0.052 | -6.444
-15.5 | -0.606 | 0.09118 | -0.054 | -6.645
-15 | -0.582 | 0.08247 | -0.057 | -7.056
-14.5 | -0.545 | 0.09904 | -0.047 | -5.503
-14 | -0.519 | 0.09001 | -0.049 | -5.763
-13.5 | -0.492 | 0.08272 | -0.051 | -5.953
-13 | -0.466 | 0.07666 | -0.052 | -6.081
-12.5 | -0.44 | 0.0703 | -0.055 | -6.264
-12 | -0.415 | 0.06382 | -0.058 | -6.503
-11.5 | -0.389 | 0.05812 | -0.061 | -6.698
-11 | -0.354 | 0.0704 | -0.048 | -5.031
-10.5 | -0.327 | 0.06794 | -0.047 | -4.807
-10 | -0.3 | 0.06054 | -0.05 | -4.955
-9.5 | -0.273 | 0.05676 | -0.051 | -4.807
-9 | -0.246 | 0.05217 | -0.053 | -4.716
-8.5 | -0.219 | 0.04796 | -0.056 | -4.571
-8 | -0.192 | 0.04425 | -0.059 | -4.349
-7.5 | -0.163 | 0.04895 | -0.048 | -3.328
-7 | -0.135 | 0.04857 | -0.045 | -2.788
-6.5 | -0.109 | 0.04194 | -0.051 | -2.59
-6 | -0.081 | 0.03915 | -0.053 | -2.081
-5.5 | -0.054 | 0.03588 | -0.057 | -1.515
-5 | -0.027 | 0.03703 | -0.05 | -0.723
-4.5 | 0.001 | 0.0347 | -0.051 | 0.02
-4 | 0.05 | 0.03172 | -0.057 | 1.571
-3.5 | 0.128 | 0.00584 | -0.106 | 21.973
-3 | 0.197 | 0.0057 | -0.107 | 34.546
-2.5 | 0.267 | 0.00562 | -0.108 | 47.429
-2 | 0.337 | 0.0055 | -0.109 | 61.323
-1.5 | 0.407 | 0.00513 | -0.11 | 79.373
-1 | 0.478 | 0.00509 | -0.111 | 93.864
-0.5 | 0.548 | 0.00488 | -0.111 | 112.191
0 | 0.616 | 0.00607 | -0.112 | 101.546
0.5 | 0.684 | 0.00627 | -0.113 | 109.135
1 | 0.752 | 0.0061 | -0.114 | 123.11
1.5 | 0.819 | 0.00641 | -0.115 | 127.789
2 | 0.885 | 0.00689 | -0.115 | 128.478
2.5 | 0.952 | 0.00709 | -0.116 | 134.389
3 | 1.019 | 0.00714 | -0.117 | 142.687
3.5 | 1.077 | 0.00766 | -0.118 | 140.533
4 | 1.139 | 0.00846 | -0.119 | 134.638
4.5 | 1.198 | 0.00968 | -0.12 | 123.736
5 | 1.254 | 0.01023 | -0.121 | 122.577
5.5 | 1.302 | 0.01085 | -0.121 | 120.022
6 | 1.337 | 0.01161 | -0.122 | 115.215
6.5 | 1.353 | 0.01248 | -0.123 | 108.433
7 | 1.334 | 0.0134 | -0.124 | 99.535
7.5 | 1.222 | 0.01468 | -0.125 | 83.225
8 | 0.815 | 0.0158 | -0.125 | 51.571
8.5 | 0.845 | 0.01727 | -0.126 | 48.922
9 | 0.876 | 0.01748 | -0.127 | 50.124
9.5 | 0.905 | 0.01921 | -0.128 | 47.108
10 | 0.937 | 0.01871 | -0.129 | 50.093
10.5 | 0.966 | 0.02043 | -0.129 | 47.291
11 | 0.851 | 0.06334 | -0.092 | 13.431
11.5 | 1.027 | 0.02167 | -0.131 | 47.373

## 136. Re 16M Mach 0.50 (2)
BIGFOIL.COM POLAR EXPORT
NACA67-710 a=0.5
NACA67-710 a=0.5 |  |  |  | Cl Max: | 1.4455 | at alpha= | 9.5 | deg
XFOIL ncrit=9 |  |  |  | L/D Max: | 195.695 | at alpha= | 2 | deg
Re: | 16000000 |  |  | Cd Min: | 0.12594 | at alpha= | 14.5 | deg
Mach: | 0.5 |  |  | Cl=0 at alpha= | -99 | deg
|  |  |  | @ Cl=0.1, Cd= | 0.0062621
|  |  |  | @ Cl=0.4, Cd= | 0.0045672
|  |  |  | @ Cl=0.6, Cd= | 0.0044247
alpha (deg) | Cl | Cd | Cm | Cl/Cd
-4.5 | 0.0576 | 0.01366 | -0.1333 | 4.2167
-4 | 0.0897 | 0.00642 | -0.1291 | 13.972
-3.5 | 0.1569 | 0.00539 | -0.1275 | 29.1095
-3 | 0.2267 | 0.00511 | -0.1268 | 44.364
-2.5 | 0.2944 | 0.00477 | -0.1262 | 61.7191
-2 | 0.363 | 0.0046 | -0.1261 | 78.913
-1 | 0.4982 | 0.00448 | -0.1266 | 111.2054
-0.5 | 0.5648 | 0.00443 | -0.127 | 127.4944
0 | 0.631 | 0.00442 | -0.1274 | 142.7602
0.5 | 0.6967 | 0.00444 | -0.1277 | 156.9144
1 | 0.762 | 0.00447 | -0.128 | 170.4698
1.5 | 0.8266 | 0.00447 | -0.1281 | 184.9217
2 | 0.8865 | 0.00453 | -0.1273 | 195.6954
2.5 | 0.9351 | 0.00496 | -0.1242 | 188.5282
3 | 0.9537 | 0.00598 | -0.1151 | 159.4816
3.5 | 0.9533 | 0.00613 | -0.1022 | 155.5139
4 | 0.9793 | 0.00687 | -0.0946 | 142.5473
4.5 | 1.0099 | 0.0077 | -0.088 | 131.1558
5 | 1.0389 | 0.0087 | -0.0812 | 119.4138
5.5 | 1.069 | 0.00971 | -0.0747 | 110.0927
6 | 1.1139 | 0.01054 | -0.0709 | 105.6831
7 | 1.2539 | 0.01264 | -0.0733 | 99.2009
7.5 | 1.2978 | 0.01386 | -0.0691 | 93.6364
8 | 1.3418 | 0.01514 | -0.0646 | 88.6262
8.5 | 1.3837 | 0.01661 | -0.0597 | 83.3052
9 | 1.4253 | 0.01825 | -0.0545 | 78.0986
9.5 | 1.4455 | 0.02111 | -0.0465 | 68.4747
10 | 1.4384 | 0.02549 | -0.0364 | 56.43
10.5 | 1.4143 | 0.0306 | -0.0248 | 46.219
11 | 1.3802 | 0.03665 | -0.0134 | 37.6589
11.5 | 1.3512 | 0.04465 | -0.0071 | 30.262
12 | 1.3112 | 0.05476 | -0.0038 | 23.9445
12.5 | 1.2739 | 0.06584 | -0.0037 | 19.3484
13 | 1.2295 | 0.07929 | -0.0071 | 15.5064
13.5 | 1.1899 | 0.094 | -0.0136 | 12.6585
14 | 1.1593 | 0.10921 | -0.0225 | 10.6153
14.5 | 1.1311 | 0.12594 | -0.0336 | 8.9813

## 137. Re 18M Mach 0.00 (1)
BIGFOIL.COM POLAR EXPORT
NACA67-710 a=0.5
NACA67-710 a=0.5 |  |  |  | Cl Max: | 1.36 | at alpha= | 9 | deg
JavaFoil+Calcfoil stall+Eppler ext transition |  |  |  | L/D Max: | 144.419 | at alpha= | 3.5 | deg
Re: | 18000000 |  |  | Cd Min: | 0.00527 | at alpha= | -1.5 | deg
Mach: | 0 |  |  | Cl=0 at alpha= | -4.5091 | deg
|  |  |  | @ Cl=0.1, Cd= | 0.0055676
|  |  |  | @ Cl=0.4, Cd= | 0.00539
|  |  |  | @ Cl=0.6, Cd= | 0.0057386
alpha (deg) | Cl | Cd | Cm | Cl/Cd
-16.5 | -0.264 | 0.11682 | -0.038 | -2.26
-16 | -0.276 | 0.11275 | -0.038 | -2.451
-15.5 | -0.287 | 0.1075 | -0.038 | -2.67
-15 | -0.296 | 0.10221 | -0.038 | -2.898
-14.5 | -0.305 | 0.09745 | -0.038 | -3.13
-14 | -0.313 | 0.0923 | -0.039 | -3.394
-13.5 | -0.321 | 0.08796 | -0.039 | -3.644
-13 | -0.327 | 0.0838 | -0.039 | -3.899
-12.5 | -0.331 | 0.07957 | -0.039 | -4.165
-12 | -0.334 | 0.07567 | -0.04 | -4.418
-11.5 | -0.335 | 0.07154 | -0.04 | -4.684
-11 | -0.333 | 0.06768 | -0.04 | -4.926
-10.5 | -0.329 | 0.0643 | -0.04 | -5.116
-10 | -0.321 | 0.06026 | -0.041 | -5.335
-9.5 | -0.31 | 0.05724 | -0.041 | -5.421
-9 | -0.296 | 0.05417 | -0.041 | -5.455
-8.5 | -0.277 | 0.05053 | -0.043 | -5.485
-8 | -0.254 | 0.0481 | -0.043 | -5.287
-7.5 | -0.228 | 0.04505 | -0.044 | -5.061
-7 | -0.198 | 0.04153 | -0.047 | -4.771
-6.5 | -0.203 | 0.00621 | -0.087 | -32.619
-6 | -0.157 | 0.00609 | -0.088 | -25.696
-5.5 | -0.107 | 0.00595 | -0.089 | -17.975
-5 | -0.054 | 0.00586 | -0.09 | -9.258
-4.5 | 0.001 | 0.00577 | -0.09 | 0.158
-4 | 0.058 | 0.00564 | -0.091 | 10.28
-3.5 | 0.116 | 0.00554 | -0.092 | 20.992
-3 | 0.175 | 0.0055 | -0.093 | 31.871
-2.5 | 0.235 | 0.00541 | -0.094 | 43.388
-2 | 0.295 | 0.00544 | -0.094 | 54.219
-1.5 | 0.355 | 0.00527 | -0.095 | 67.382
-1 | 0.415 | 0.00543 | -0.096 | 76.427
-0.5 | 0.475 | 0.00552 | -0.097 | 86.113
0 | 0.536 | 0.00568 | -0.097 | 94.331
0.5 | 0.595 | 0.00577 | -0.098 | 103.112
1 | 0.654 | 0.0054 | -0.099 | 121.017
1.5 | 0.712 | 0.00548 | -0.1 | 129.904
2 | 0.771 | 0.00559 | -0.101 | 137.983
2.5 | 0.829 | 0.00649 | -0.101 | 127.77
3 | 0.887 | 0.00676 | -0.102 | 131.191
3.5 | 0.941 | 0.00651 | -0.103 | 144.419
4 | 0.996 | 0.007 | -0.104 | 142.252
4.5 | 1.051 | 0.00737 | -0.104 | 142.538
5 | 1.103 | 0.00819 | -0.105 | 134.726
5.5 | 1.154 | 0.00855 | -0.106 | 135.008
6 | 1.201 | 0.00895 | -0.107 | 134.166
6.5 | 1.244 | 0.00932 | -0.107 | 133.49
7 | 1.284 | 0.00975 | -0.108 | 131.729
7.5 | 1.318 | 0.01023 | -0.109 | 128.906
8 | 1.341 | 0.01074 | -0.11 | 124.877
8.5 | 1.355 | 0.01123 | -0.11 | 120.636
9 | 1.36 | 0.01186 | -0.111 | 114.71
9.5 | 1.355 | 0.01252 | -0.112 | 108.278
10 | 1.342 | 0.01322 | -0.113 | 101.53
10.5 | 1.319 | 0.01377 | -0.113 | 95.792
11 | 1.288 | 0.0147 | -0.114 | 87.605
11.5 | 1.25 | 0.01544 | -0.115 | 80.944
12 | 1.206 | 0.01618 | -0.115 | 74.52
12.5 | 1.155 | 0.01737 | -0.116 | 66.526
13 | 1.103 | 0.01817 | -0.117 | 60.7
13.5 | 1.046 | 0.01954 | -0.117 | 53.557
14 | 0.989 | 0.02095 | -0.117 | 47.21

## 138. Re 18M Mach 0.00 (2)
BIGFOIL.COM POLAR EXPORT
NACA67-710 a=0.5
NACA67-710 a=0.5 |  |  |  | Cl Max: | 1.8658 | at alpha= | 20 | deg
XFOIL ncrit=9 |  |  |  | L/D Max: | 154.273 | at alpha= | 3.5 | deg
Re: | 18000000 |  |  | Cd Min: | 0.04872 | at alpha= | 20 | deg
Mach: | 0 |  |  | Cl=0 at alpha= | -4.6866 | deg
|  |  |  | @ Cl=0.1, Cd= | 0.0046671
|  |  |  | @ Cl=0.4, Cd= | 0.0043321
|  |  |  | @ Cl=0.6, Cd= | 0.0043584
alpha (deg) | Cl | Cd | Cm | Cl/Cd
-16.5 | -1.1489 | 0.02726 | -0.1116 | -42.146
-16 | -1.1521 | 0.02153 | -0.1071 | -53.5114
-15.5 | -1.1244 | 0.01878 | -0.1047 | -59.8722
-15 | -1.0917 | 0.01636 | -0.1026 | -66.7298
-14.5 | -1.0497 | 0.01485 | -0.1014 | -70.6869
-14 | -1.0041 | 0.01367 | -0.1005 | -73.4528
-13.5 | -0.9562 | 0.0127 | -0.0999 | -75.2913
-13 | -0.9071 | 0.01182 | -0.0994 | -76.7428
-12.5 | -0.8568 | 0.01103 | -0.0991 | -77.6791
-12 | -0.8054 | 0.01031 | -0.0988 | -78.1183
-11.5 | -0.7532 | 0.00964 | -0.0987 | -78.1328
-10 | -0.5937 | 0.00783 | -0.0986 | -75.8238
-9.5 | -0.5395 | 0.0073 | -0.0987 | -73.9041
-9 | -0.4842 | 0.00695 | -0.099 | -69.6691
-8.5 | -0.4287 | 0.00662 | -0.0993 | -64.7583
-8 | -0.3728 | 0.00631 | -0.0996 | -59.0808
-7.5 | -0.3168 | 0.00604 | -0.1 | -52.4503
-7 | -0.2606 | 0.00579 | -0.1004 | -45.0086
-6 | -0.1485 | 0.00524 | -0.1011 | -28.3397
-5.5 | -0.0922 | 0.00505 | -0.1016 | -18.2574
-5 | -0.0356 | 0.00492 | -0.1021 | -7.2358
-4.5 | 0.0212 | 0.00481 | -0.1026 | 4.4075
-4 | 0.0779 | 0.00471 | -0.1031 | 16.5393
-3.5 | 0.1346 | 0.0046 | -0.1037 | 29.2609
-3 | 0.1911 | 0.0045 | -0.1041 | 42.4667
-2.5 | 0.2475 | 0.00441 | -0.1046 | 56.1224
-1.5 | 0.3607 | 0.00436 | -0.1057 | 82.7294
-1 | 0.417 | 0.00432 | -0.1062 | 96.5278
-0.5 | 0.4733 | 0.00432 | -0.1068 | 109.5602
0 | 0.5295 | 0.0043 | -0.1073 | 123.1395
0.5 | 0.5855 | 0.00434 | -0.1078 | 134.9078
1 | 0.6405 | 0.00441 | -0.1081 | 145.2381
1.5 | 0.6904 | 0.00474 | -0.1075 | 145.654
2 | 0.7415 | 0.00488 | -0.1072 | 151.9467
2.5 | 0.7811 | 0.00572 | -0.1046 | 136.5559
3 | 0.8274 | 0.00607 | -0.1034 | 136.3097
3.5 | 0.8701 | 0.00564 | -0.1017 | 154.273
4 | 0.9172 | 0.00598 | -0.1005 | 153.3779
4.5 | 0.9605 | 0.00647 | -0.0986 | 148.4544
5 | 1.0052 | 0.00686 | -0.0969 | 146.5306
5.5 | 1.0494 | 0.00723 | -0.0952 | 145.1452
6 | 1.0916 | 0.00756 | -0.093 | 144.3915
6.5 | 1.1241 | 0.0079 | -0.0887 | 142.2911
7 | 1.1606 | 0.00828 | -0.0854 | 140.1691
7.5 | 1.1957 | 0.00871 | -0.082 | 137.279
8 | 1.2307 | 0.00912 | -0.0787 | 134.9452
8.5 | 1.2835 | 0.00971 | -0.0796 | 132.1833
9 | 1.3191 | 0.01031 | -0.0767 | 127.9437
9.5 | 1.3551 | 0.01093 | -0.074 | 123.9799
10 | 1.3892 | 0.01165 | -0.0711 | 119.2446
10.5 | 1.4243 | 0.01235 | -0.0685 | 115.3279
11 | 1.457 | 0.01322 | -0.0656 | 110.2118
11.5 | 1.4893 | 0.01413 | -0.0628 | 105.3999
12 | 1.5197 | 0.01516 | -0.0599 | 100.2441
12.5 | 1.5509 | 0.01618 | -0.0572 | 95.8529
13 | 1.582 | 0.01725 | -0.0546 | 91.7101
13.5 | 1.6116 | 0.0184 | -0.052 | 87.587
14 | 1.6387 | 0.01974 | -0.0492 | 83.0142
14.5 | 1.668 | 0.02099 | -0.0469 | 79.4664
15 | 1.6934 | 0.02251 | -0.0442 | 75.2288
15.5 | 1.7188 | 0.02409 | -0.0417 | 71.3491
16 | 1.7417 | 0.0259 | -0.0391 | 67.2471
16.5 | 1.7647 | 0.02778 | -0.0368 | 63.5241
17 | 1.7841 | 0.03 | -0.0343 | 59.47
17.5 | 1.8027 | 0.03237 | -0.032 | 55.6905
18 | 1.8192 | 0.03502 | -0.0298 | 51.9475
18.5 | 1.8346 | 0.0379 | -0.0279 | 48.4063
19 | 1.8476 | 0.04108 | -0.026 | 44.9757
19.5 | 1.8552 | 0.04495 | -0.0243 | 41.2725
20 | 1.8658 | 0.04872 | -0.0232 | 38.2964

## 139. Re 18M Mach 0.10 (1)
BIGFOIL.COM POLAR EXPORT
NACA67-710 a=0.5
NACA67-710 a=0.5 |  |  |  | Cl Max: | 1.358 | at alpha= | 9 | deg
JavaFoil+Calcfoil stall+Eppler ext transition |  |  |  | L/D Max: | 149.127 | at alpha= | 2 | deg
Re: | 18000000 |  |  | Cd Min: | 0.00519 | at alpha= | 2 | deg
Mach: | 0.1 |  |  | Cl=0 at alpha= | -4.5091 | deg
|  |  |  | @ Cl=0.1, Cd= | 0.0056388
|  |  |  | @ Cl=0.4, Cd= | 0.0053818
|  |  |  | @ Cl=0.6, Cd= | 0.0054476
alpha (deg) | Cl | Cd | Cm | Cl/Cd
-16 | -0.238 | 0.11374 | -0.038 | -2.096
-15.5 | -0.251 | 0.1078 | -0.038 | -2.326
-15 | -0.262 | 0.10266 | -0.038 | -2.551
-14.5 | -0.273 | 0.09672 | -0.039 | -2.821
-14 | -0.283 | 0.09338 | -0.039 | -3.032
-13.5 | -0.293 | 0.08806 | -0.039 | -3.325
-13 | -0.301 | 0.0841 | -0.039 | -3.585
-12.5 | -0.309 | 0.07969 | -0.04 | -3.874
-12 | -0.314 | 0.07565 | -0.04 | -4.155
-11.5 | -0.318 | 0.07142 | -0.04 | -4.449
-11 | -0.319 | 0.06795 | -0.04 | -4.689
-10.5 | -0.317 | 0.06426 | -0.041 | -4.929
-10 | -0.312 | 0.06041 | -0.041 | -5.156
-9.5 | -0.302 | 0.0579 | -0.041 | -5.222
-9 | -0.29 | 0.05428 | -0.041 | -5.335
-8.5 | -0.273 | 0.0511 | -0.042 | -5.335
-8 | -0.252 | 0.04802 | -0.043 | -5.239
-7.5 | -0.226 | 0.04528 | -0.044 | -4.994
-7 | -0.197 | 0.04196 | -0.046 | -4.695
-6.5 | -0.202 | 0.0062 | -0.088 | -32.613
-6 | -0.157 | 0.0061 | -0.089 | -25.668
-5.5 | -0.107 | 0.00602 | -0.089 | -17.773
-5 | -0.054 | 0.00593 | -0.09 | -9.165
-4.5 | 0.001 | 0.00578 | -0.091 | 0.159
-4 | 0.058 | 0.00571 | -0.092 | 10.201
-3.5 | 0.117 | 0.00561 | -0.092 | 20.832
-3 | 0.176 | 0.00551 | -0.093 | 31.937
-2.5 | 0.236 | 0.00543 | -0.094 | 43.482
-2 | 0.296 | 0.00543 | -0.095 | 54.52
-1.5 | 0.357 | 0.00526 | -0.096 | 67.781
-1 | 0.417 | 0.00543 | -0.096 | 76.83
-0.5 | 0.477 | 0.00557 | -0.097 | 85.782
0 | 0.538 | 0.00566 | -0.098 | 95.167
0.5 | 0.598 | 0.00545 | -0.099 | 109.566
1 | 0.657 | 0.00538 | -0.1 | 122.169
1.5 | 0.716 | 0.00548 | -0.1 | 130.553
2 | 0.775 | 0.00519 | -0.101 | 149.127
2.5 | 0.833 | 0.00653 | -0.102 | 127.707
3 | 0.892 | 0.0068 | -0.103 | 131.084
3.5 | 0.945 | 0.00656 | -0.103 | 144.1
4 | 1.001 | 0.00705 | -0.104 | 142.018
4.5 | 1.056 | 0.00769 | -0.105 | 137.299
5 | 1.109 | 0.00824 | -0.106 | 134.557
5.5 | 1.159 | 0.00862 | -0.106 | 134.455
6 | 1.206 | 0.00902 | -0.107 | 133.607
6.5 | 1.249 | 0.00938 | -0.108 | 133.132
7 | 1.288 | 0.00983 | -0.109 | 130.981
7.5 | 1.322 | 0.01036 | -0.109 | 127.625
8 | 1.343 | 0.01084 | -0.11 | 123.93
8.5 | 1.355 | 0.0114 | -0.111 | 118.892
9 | 1.358 | 0.01199 | -0.112 | 113.286
9.5 | 1.35 | 0.01268 | -0.112 | 106.511
10 | 1.332 | 0.01336 | -0.113 | 99.744
10.5 | 1.305 | 0.01399 | -0.114 | 93.267
11 | 1.268 | 0.0149 | -0.115 | 85.113
11.5 | 1.224 | 0.01581 | -0.115 | 77.419
12 | 1.173 | 0.01648 | -0.116 | 71.196
12.5 | 1.117 | 0.01777 | -0.116 | 62.835
13 | 1.057 | 0.01864 | -0.117 | 56.735
13.5 | 0.994 | 0.02008 | -0.117 | 49.514
14 | 0.931 | 0.02139 | -0.118 | 43.548

## 140. Re 18M Mach 0.10 (2)
BIGFOIL.COM POLAR EXPORT
NACA67-710 a=0.5
NACA67-710 a=0.5 |  |  |  | Cl Max: | 1.8431 | at alpha= | 19 | deg
XFOIL ncrit=9 |  |  |  | L/D Max: | 154.452 | at alpha= | 3.5 | deg
Re: | 18000000 |  |  | Cd Min: | 0.05465 | at alpha= | 20 | deg
Mach: | 0.1 |  |  | Cl=0 at alpha= | -4.6836 | deg
|  |  |  | @ Cl=0.1, Cd= | 0.0046781
|  |  |  | @ Cl=0.4, Cd= | 0.0043339
|  |  |  | @ Cl=0.6, Cd= | 0.0043458
alpha (deg) | Cl | Cd | Cm | Cl/Cd
-14.5 | -1.0326 | 0.01961 | -0.1091 | -52.6568
-14 | -1.0048 | 0.0162 | -0.1063 | -62.0247
-13.5 | -0.9626 | 0.01437 | -0.1047 | -66.9868
-13 | -0.9153 | 0.01306 | -0.1036 | -70.0842
-12.5 | -0.8657 | 0.01199 | -0.1027 | -72.2018
-12 | -0.8145 | 0.01105 | -0.1021 | -73.7104
-11.5 | -0.7621 | 0.01022 | -0.1015 | -74.5695
-11 | -0.7086 | 0.00952 | -0.1012 | -74.4328
-10.5 | -0.6544 | 0.0089 | -0.1009 | -73.5281
-10 | -0.6001 | 0.00825 | -0.1007 | -72.7394
-9.5 | -0.5458 | 0.00753 | -0.1005 | -72.4834
-9 | -0.49 | 0.0071 | -0.1006 | -69.0141
-8.5 | -0.4337 | 0.00673 | -0.1007 | -64.4428
-8 | -0.377 | 0.00641 | -0.101 | -58.8144
-7.5 | -0.3203 | 0.00612 | -0.1012 | -52.3366
-7 | -0.2634 | 0.00586 | -0.1015 | -44.9488
-6 | -0.1498 | 0.00534 | -0.1022 | -28.0524
-5.5 | -0.0933 | 0.00507 | -0.1024 | -18.4024
-5 | -0.0362 | 0.00494 | -0.1029 | -7.3279
-4 | 0.0782 | 0.00472 | -0.1039 | 16.5678
-3.5 | 0.1354 | 0.00461 | -0.1044 | 29.3709
-3 | 0.1923 | 0.00451 | -0.1048 | 42.6386
-2.5 | 0.249 | 0.00441 | -0.1053 | 56.4626
-2 | 0.306 | 0.00438 | -0.1058 | 69.863
-1.5 | 0.363 | 0.00436 | -0.1064 | 83.2569
-1 | 0.4196 | 0.00432 | -0.1069 | 97.1296
-0.5 | 0.4762 | 0.00432 | -0.1074 | 110.2315
0 | 0.5327 | 0.0043 | -0.1079 | 123.8837
0.5 | 0.5891 | 0.00433 | -0.1084 | 136.0508
1 | 0.6444 | 0.00441 | -0.1087 | 146.1224
1.5 | 0.6947 | 0.00473 | -0.1082 | 146.871
2 | 0.7459 | 0.00488 | -0.1078 | 152.8484
2.5 | 0.7855 | 0.00571 | -0.1051 | 137.5657
3 | 0.8316 | 0.00608 | -0.1038 | 136.7763
3.5 | 0.8742 | 0.00566 | -0.102 | 154.4523
4 | 0.9211 | 0.006 | -0.1007 | 153.5167
4.5 | 0.9643 | 0.0065 | -0.0987 | 148.3538
5 | 1.0086 | 0.0069 | -0.0968 | 146.1739
5.5 | 1.0525 | 0.00727 | -0.0949 | 144.773
6 | 1.0908 | 0.00759 | -0.0917 | 143.7154
6.5 | 1.124 | 0.00796 | -0.0875 | 141.206
7 | 1.1611 | 0.00834 | -0.0843 | 139.2206
7.5 | 1.1964 | 0.0088 | -0.0809 | 135.9545
8 | 1.2365 | 0.00923 | -0.0786 | 133.9653
8.5 | 1.2987 | 0.00987 | -0.0815 | 131.5805
10 | 1.3931 | 0.01184 | -0.0701 | 117.6605
10.5 | 1.4282 | 0.01259 | -0.0674 | 113.4392
11 | 1.4588 | 0.0136 | -0.064 | 107.2647
11.5 | 1.4922 | 0.0145 | -0.0613 | 102.9103
12 | 1.5239 | 0.01554 | -0.0584 | 98.0631
12.5 | 1.5549 | 0.01661 | -0.0556 | 93.6123
13 | 1.5851 | 0.01778 | -0.0528 | 89.1507
13.5 | 1.6144 | 0.019 | -0.05 | 84.9684
14 | 1.6424 | 0.02038 | -0.0472 | 80.5888
15.5 | 1.7207 | 0.0251 | -0.0391 | 68.5538
16 | 1.7436 | 0.02701 | -0.0365 | 64.5539
16.5 | 1.7652 | 0.02912 | -0.0339 | 60.6181
17 | 1.7845 | 0.03148 | -0.0314 | 56.6868
17.5 | 1.8017 | 0.03411 | -0.029 | 52.8203
18.5 | 1.8147 | 0.0417 | -0.0237 | 43.518
19 | 1.8431 | 0.04373 | -0.023 | 42.1473
19.5 | 1.8297 | 0.04998 | -0.0205 | 36.6086
20 | 1.835 | 0.05465 | -0.0196 | 33.5773

## 141. Re 18M Mach 0.25 (1)
BIGFOIL.COM POLAR EXPORT
NACA67-710 a=0.5
NACA67-710 a=0.5 |  |  |  | Cl Max: | 1.352 | at alpha= | 8 | deg
JavaFoil+Calcfoil stall+Eppler ext transition |  |  |  | L/D Max: | 143.269 | at alpha= | 3.5 | deg
Re: | 18000000 |  |  | Cd Min: | 0.00516 | at alpha= | 1.5 | deg
Mach: | 0.25 |  |  | Cl=0 at alpha= | -4.5089 | deg
|  |  |  | @ Cl=0.1, Cd= | 0.0056948
|  |  |  | @ Cl=0.4, Cd= | 0.0053713
|  |  |  | @ Cl=0.6, Cd= | 0.0054493
alpha (deg) | Cl | Cd | Cm | Cl/Cd
-14 | -0.055 | 0.09587 | -0.04 | -0.571
-13.5 | -0.052 | 0.09211 | -0.04 | -0.564
-13 | -0.049 | 0.08637 | -0.04 | -0.568
-12.5 | -0.046 | 0.08078 | -0.041 | -0.572
-12 | -0.112 | 0.07654 | -0.041 | -1.464
-11.5 | -0.151 | 0.07248 | -0.041 | -2.088
-11 | -0.181 | 0.06872 | -0.042 | -2.634
-10.5 | -0.204 | 0.06467 | -0.042 | -3.162
-10 | -0.222 | 0.0615 | -0.042 | -3.608
-9.5 | -0.233 | 0.05818 | -0.042 | -4.007
-9 | -0.238 | 0.05521 | -0.043 | -4.307
-8.5 | -0.236 | 0.05229 | -0.043 | -4.504
-8 | -0.226 | 0.04921 | -0.043 | -4.598
-7.5 | -0.21 | 0.0466 | -0.043 | -4.51
-7 | -0.187 | 0.04418 | -0.044 | -4.243
-6.5 | -0.159 | 0.04078 | -0.045 | -3.898
-6 | -0.127 | 0.03319 | -0.059 | -3.84
-5.5 | -0.107 | 0.0061 | -0.092 | -17.576
-5 | -0.055 | 0.00596 | -0.093 | -9.204
-4.5 | 0.001 | 0.00589 | -0.093 | 0.158
-4 | 0.059 | 0.00577 | -0.094 | 10.291
-3.5 | 0.119 | 0.00566 | -0.095 | 21.088
-3 | 0.18 | 0.00556 | -0.096 | 32.443
-2.5 | 0.242 | 0.00546 | -0.097 | 44.328
-2 | 0.304 | 0.0052 | -0.097 | 58.449
-1.5 | 0.366 | 0.0053 | -0.098 | 69.111
-1 | 0.428 | 0.00543 | -0.099 | 78.82
-0.5 | 0.49 | 0.0056 | -0.1 | 87.65
0 | 0.553 | 0.00538 | -0.101 | 102.703
0.5 | 0.614 | 0.00547 | -0.101 | 112.319
1 | 0.675 | 0.00548 | -0.102 | 122.999
1.5 | 0.735 | 0.00516 | -0.103 | 142.445
2 | 0.795 | 0.00646 | -0.104 | 123.195
2.5 | 0.856 | 0.00667 | -0.105 | 128.354
3 | 0.916 | 0.00695 | -0.105 | 131.816
3.5 | 0.97 | 0.00677 | -0.106 | 143.269
4 | 1.027 | 0.00728 | -0.107 | 141.056
4.5 | 1.082 | 0.00809 | -0.108 | 133.78
5 | 1.136 | 0.00855 | -0.108 | 132.897
5.5 | 1.187 | 0.00896 | -0.109 | 132.49
6 | 1.233 | 0.00937 | -0.11 | 131.588
6.5 | 1.275 | 0.00982 | -0.111 | 129.899
7 | 1.311 | 0.01036 | -0.111 | 126.521
7.5 | 1.34 | 0.01089 | -0.112 | 123.094
8 | 1.352 | 0.01147 | -0.113 | 117.839
8.5 | 1.35 | 0.01215 | -0.114 | 111.084
9 | 1.333 | 0.01287 | -0.115 | 103.593
9.5 | 1.299 | 0.01365 | -0.115 | 95.173
10 | 1.248 | 0.01439 | -0.116 | 86.762
10.5 | 1.181 | 0.01531 | -0.117 | 77.082
11 | 1.097 | 0.01636 | -0.117 | 67.045
11.5 | 0.998 | 0.01764 | -0.118 | 56.586
12 | 0.889 | 0.01886 | -0.119 | 47.147
12.5 | 0.772 | 0.01952 | -0.119 | 39.562
13 | 0.646 | 0.02109 | -0.12 | 30.658

## 142. Re 18M Mach 0.25 (2)
BIGFOIL.COM POLAR EXPORT
NACA67-710 a=0.5
NACA67-710 a=0.5 |  |  |  | Cl Max: | 1.7346 | at alpha= | 16.5 | deg
XFOIL ncrit=9 |  |  |  | L/D Max: | 159.194 | at alpha= | 2 | deg
Re: | 18000000 |  |  | Cd Min: | 0.11999 | at alpha= | -13.5 | deg
Mach: | 0.25 |  |  | Cl=0 at alpha= | -4.6661 | deg
|  |  |  | @ Cl=0.1, Cd= | 0.0047757
|  |  |  | @ Cl=0.4, Cd= | 0.0043532
|  |  |  | @ Cl=0.6, Cd= | 0.004327
alpha (deg) | Cl | Cd | Cm | Cl/Cd
-13.5 | -0.2545 | 0.11999 | -0.0827 | -2.121
-13 | -0.239 | 0.11377 | -0.0864 | -2.1007
-12.5 | -0.2227 | 0.1079 | -0.0898 | -2.0639
-12 | -0.2106 | 0.10135 | -0.0932 | -2.0779
-11.5 | -0.2054 | 0.09376 | -0.0969 | -2.1907
-9.5 | -0.5702 | 0.01122 | -0.1133 | -50.82
-9 | -0.5174 | 0.00936 | -0.1115 | -55.2778
-8.5 | -0.4614 | 0.00795 | -0.11 | -58.0377
-8 | -0.4016 | 0.00718 | -0.1091 | -55.9331
-7.5 | -0.3407 | 0.00674 | -0.1086 | -50.549
-7 | -0.2798 | 0.00636 | -0.1082 | -43.9937
-6.5 | -0.2193 | 0.00601 | -0.1079 | -36.4892
-5.5 | -0.0997 | 0.0053 | -0.1075 | -18.8113
-5 | -0.04 | 0.00505 | -0.1075 | -7.9208
-4.5 | 0.0199 | 0.00492 | -0.1077 | 4.0447
-4 | 0.0797 | 0.00482 | -0.108 | 16.5353
-3.5 | 0.1393 | 0.00469 | -0.1083 | 29.7015
-3 | 0.1987 | 0.00457 | -0.1087 | 43.4792
-2.5 | 0.2574 | 0.00443 | -0.109 | 58.1038
-2 | 0.3165 | 0.00439 | -0.1095 | 72.0957
-1.5 | 0.3754 | 0.00437 | -0.11 | 85.9039
-1 | 0.4339 | 0.00433 | -0.1105 | 100.2079
-0.5 | 0.4924 | 0.00433 | -0.111 | 113.7182
0 | 0.5506 | 0.00431 | -0.1115 | 127.7494
0.5 | 0.6088 | 0.00433 | -0.112 | 140.6005
1 | 0.6663 | 0.00438 | -0.1124 | 152.1233
2 | 0.7705 | 0.00484 | -0.1112 | 159.1942
3 | 0.8546 | 0.00612 | -0.1061 | 139.6405
3.5 | 0.8968 | 0.00571 | -0.1038 | 157.0578
4 | 0.9416 | 0.00613 | -0.1016 | 153.6052
4.5 | 0.9836 | 0.00662 | -0.0988 | 148.5801
5 | 1.0198 | 0.00706 | -0.0947 | 144.4476
5.5 | 1.0522 | 0.00748 | -0.0897 | 140.6684
6 | 1.0903 | 0.00788 | -0.0861 | 138.3629
6.5 | 1.1287 | 0.00834 | -0.0827 | 135.3357
7 | 1.1671 | 0.0088 | -0.0793 | 132.625
8 | 1.2659 | 0.00996 | -0.0776 | 127.0984
8.5 | 1.3026 | 0.01069 | -0.0742 | 121.8522
9 | 1.3396 | 0.01147 | -0.0709 | 116.7916
9.5 | 1.3772 | 0.01229 | -0.0677 | 112.0586
10 | 1.4147 | 0.01316 | -0.0648 | 107.5
10.5 | 1.4505 | 0.01416 | -0.0616 | 102.4364
11 | 1.4835 | 0.01546 | -0.0581 | 95.9573
11.5 | 1.5183 | 0.01664 | -0.055 | 91.244
12 | 1.5488 | 0.01809 | -0.0513 | 85.6164
12.5 | 1.5779 | 0.01953 | -0.0475 | 80.7937
13 | 1.6064 | 0.02113 | -0.0438 | 76.0246
13.5 | 1.6324 | 0.02277 | -0.0397 | 71.6908
14 | 1.6548 | 0.02481 | -0.0355 | 66.6989
14.5 | 1.6822 | 0.02668 | -0.0322 | 63.051
15 | 1.7002 | 0.02931 | -0.0281 | 58.0075
15.5 | 1.7174 | 0.0322 | -0.0244 | 53.3354
16 | 1.7295 | 0.03569 | -0.0207 | 48.459
16.5 | 1.7346 | 0.04003 | -0.0172 | 43.3325
17 | 1.723 | 0.04621 | -0.0135 | 37.2863
17.5 | 1.7062 | 0.05346 | -0.0111 | 31.9155
18 | 1.6847 | 0.06193 | -0.01 | 27.2033
18.5 | 1.6531 | 0.07235 | -0.0105 | 22.8487
19 | 1.618 | 0.08426 | -0.0132 | 19.2025
19.5 | 1.5817 | 0.0975 | -0.0179 | 16.2226
20 | 1.5459 | 0.1117 | -0.0246 | 13.8397

## 143. Re 18M Mach 0.50 (1)
BIGFOIL.COM POLAR EXPORT
NACA67-710 a=0.5
NACA67-710 a=0.5 |  |  |  | Cl Max: | 1.354 | at alpha= | 6.5 | deg
JavaFoil+Calcfoil stall+Eppler ext transition |  |  |  | L/D Max: | 139.176 | at alpha= | 3.5 | deg
Re: | 18000000 |  |  | Cd Min: | 0.00513 | at alpha= | -1.5 | deg
Mach: | 0.5 |  |  | Cl=0 at alpha= | -4.5179 | deg
|  |  |  | @ Cl=0.1, Cd= | 0.014886
|  |  |  | @ Cl=0.4, Cd= | 0.005155
|  |  |  | @ Cl=0.6, Cd= | 0.0061329
alpha (deg) | Cl | Cd | Cm | Cl/Cd
-20 | -0.844 | 0.15433 | -0.047 | -5.467
-19.5 | -0.817 | 0.14679 | -0.048 | -5.567
-19 | -0.791 | 0.13959 | -0.048 | -5.665
-18.5 | -0.763 | 0.13795 | -0.047 | -5.529
-18 | -0.735 | 0.1341 | -0.047 | -5.484
-17.5 | -0.708 | 0.12555 | -0.047 | -5.643
-17 | -0.682 | 0.11796 | -0.048 | -5.781
-16.5 | -0.656 | 0.10989 | -0.049 | -5.968
-16 | -0.629 | 0.10382 | -0.05 | -6.058
-15.5 | -0.602 | 0.0976 | -0.051 | -6.173
-15 | -0.582 | 0.08216 | -0.057 | -7.088
-14.5 | -0.545 | 0.09844 | -0.047 | -5.537
-14 | -0.519 | 0.08898 | -0.049 | -5.832
-13.5 | -0.493 | 0.08198 | -0.051 | -6.009
-13 | -0.467 | 0.07579 | -0.053 | -6.156
-12.5 | -0.441 | 0.06924 | -0.056 | -6.372
-12 | -0.416 | 0.0625 | -0.059 | -6.655
-11.5 | -0.391 | 0.05608 | -0.062 | -6.971
-11 | -0.354 | 0.06974 | -0.048 | -5.079
-10.5 | -0.327 | 0.06818 | -0.047 | -4.791
-10 | -0.3 | 0.06054 | -0.05 | -4.956
-9.5 | -0.273 | 0.05628 | -0.051 | -4.849
-9 | -0.246 | 0.05168 | -0.054 | -4.764
-8.5 | -0.22 | 0.04737 | -0.057 | -4.636
-8 | -0.193 | 0.04338 | -0.06 | -4.446
-7.5 | -0.163 | 0.04888 | -0.048 | -3.334
-7 | -0.135 | 0.04809 | -0.045 | -2.817
-6.5 | -0.109 | 0.04185 | -0.051 | -2.597
-6 | -0.081 | 0.03889 | -0.053 | -2.096
-5.5 | -0.054 | 0.03557 | -0.058 | -1.529
-5 | -0.027 | 0.03686 | -0.051 | -0.727
-4.5 | 0.001 | 0.03453 | -0.052 | 0.02
-4 | 0.05 | 0.03113 | -0.059 | 1.604
-3.5 | 0.128 | 0.00579 | -0.106 | 22.185
-3 | 0.197 | 0.00562 | -0.107 | 35.059
-2.5 | 0.267 | 0.00551 | -0.108 | 48.415
-2 | 0.337 | 0.00538 | -0.109 | 62.643
-1.5 | 0.407 | 0.00513 | -0.11 | 79.387
-1 | 0.478 | 0.00524 | -0.11 | 91.221
-0.5 | 0.548 | 0.00598 | -0.111 | 91.563
0 | 0.616 | 0.00618 | -0.112 | 99.726
0.5 | 0.684 | 0.00635 | -0.113 | 107.675
1 | 0.751 | 0.00668 | -0.114 | 112.444
1.5 | 0.819 | 0.00661 | -0.115 | 123.774
2 | 0.886 | 0.00705 | -0.116 | 125.533
2.5 | 0.952 | 0.00723 | -0.116 | 131.753
3 | 1.019 | 0.00758 | -0.117 | 134.432
3.5 | 1.077 | 0.00774 | -0.118 | 139.176
4 | 1.139 | 0.00838 | -0.119 | 135.906
4.5 | 1.199 | 0.00951 | -0.12 | 126.058
5 | 1.254 | 0.01004 | -0.121 | 124.88
5.5 | 1.303 | 0.01066 | -0.121 | 122.158
6 | 1.338 | 0.01139 | -0.122 | 117.446
6.5 | 1.354 | 0.01224 | -0.123 | 110.627
7 | 1.335 | 0.01313 | -0.124 | 101.685
7.5 | 1.222 | 0.01437 | -0.125 | 85.04
8 | 0.815 | 0.01547 | -0.126 | 52.691
8.5 | 0.845 | 0.01704 | -0.126 | 49.58
9 | 0.877 | 0.01709 | -0.127 | 51.317
9.5 | 0.906 | 0.01876 | -0.128 | 48.259
10 | 0.938 | 0.0183 | -0.129 | 51.248
10.5 | 0.967 | 0.02001 | -0.13 | 48.321
11 | 0.99 | 0.02308 | -0.129 | 42.87
11.5 | 1.027 | 0.02114 | -0.131 | 48.594

## 144. Re 18M Mach 0.50 (2)
BIGFOIL.COM POLAR EXPORT
NACA67-710 a=0.5
NACA67-710 a=0.5 |  |  |  | Cl Max: | 1.4549 | at alpha= | 9.5 | deg
XFOIL ncrit=9 |  |  |  | L/D Max: | 188.844 | at alpha= | 2 | deg
Re: | 18000000 |  |  | Cd Min: | 0.2369 | at alpha= | -20 | deg
Mach: | 0.5 |  |  | Cl=0 at alpha= | -5.7294 | deg
|  |  |  | @ Cl=0.1, Cd= | 0.0059266
|  |  |  | @ Cl=0.4, Cd= | 0.0044861
|  |  |  | @ Cl=0.6, Cd= | 0.0043793
alpha (deg) | Cl | Cd | Cm | Cl/Cd
-20 | -0.4686 | 0.2369 | -0.0301 | -1.978
-19 | -0.4249 | 0.22085 | -0.0401 | -1.9239
-18.5 | -0.403 | 0.21286 | -0.0449 | -1.8933
-18 | -0.3812 | 0.20461 | -0.0497 | -1.8631
-17.5 | -0.359 | 0.19692 | -0.0544 | -1.8231
-17 | -0.3371 | 0.18904 | -0.0592 | -1.7832
-16.5 | -0.3133 | 0.18247 | -0.064 | -1.717
-16 | -0.2879 | 0.17645 | -0.0686 | -1.6316
-15.5 | -0.2672 | 0.16884 | -0.0732 | -1.5826
-15 | -0.2441 | 0.16173 | -0.0775 | -1.5093
-14.5 | -0.222 | 0.1546 | -0.082 | -1.436
-14 | -0.2034 | 0.14654 | -0.0865 | -1.388
-13.5 | -0.1894 | 0.137 | -0.0909 | -1.3825
-13 | -0.1715 | 0.12931 | -0.0951 | -1.3263
-12.5 | -0.155 | 0.12165 | -0.0993 | -1.2741
-12 | -0.1309 | 0.11622 | -0.103 | -1.1263
-11.5 | -0.1065 | 0.11116 | -0.1067 | -0.95808
-11 | -0.0989 | 0.10197 | -0.1107 | -0.96989
-10.5 | -0.0841 | 0.09509 | -0.1143 | -0.88443
-10 | -0.0698 | 0.08856 | -0.1176 | -0.78817
-9.5 | -0.0582 | 0.08202 | -0.1207 | -0.70958
-9 | -0.0474 | 0.07572 | -0.1236 | -0.62599
-8.5 | -0.029 | 0.07096 | -0.1259 | -0.40868
-8 | -0.022 | 0.06517 | -0.1281 | -0.33758
-7.5 | -0.0152 | 0.06026 | -0.1298 | -0.25224
-7 | -0.0402 | 0.05338 | -0.131 | -0.75309
-6.5 | -0.0298 | 0.04671 | -0.1341 | -0.63798
-6 | -0.0151 | 0.0388 | -0.1371 | -0.38918
-5.5 | 0.0128 | 0.03177 | -0.1383 | 0.4029
-5 | 0.0471 | 0.02516 | -0.1378 | 1.872
-4.5 | 0.0482 | 0.01201 | -0.1326 | 4.0133
-4 | 0.0876 | 0.00608 | -0.1289 | 14.4079
-3.5 | 0.1555 | 0.00524 | -0.1273 | 29.6756
-3 | 0.2258 | 0.00497 | -0.1267 | 45.4326
-2.5 | 0.2942 | 0.0047 | -0.1262 | 62.5957
-2 | 0.3625 | 0.00453 | -0.1261 | 80.0221
-1.5 | 0.4308 | 0.00445 | -0.1263 | 96.809
-0.5 | 0.5643 | 0.00439 | -0.1269 | 128.5421
0 | 0.6307 | 0.00437 | -0.1273 | 144.3249
0.5 | 0.6967 | 0.00438 | -0.1277 | 159.0639
1 | 0.7625 | 0.0044 | -0.1281 | 173.2955
1.5 | 0.8269 | 0.00443 | -0.1282 | 186.6591
2 | 0.8819 | 0.00467 | -0.1265 | 188.8437
2.5 | 0.9279 | 0.00517 | -0.1228 | 179.4778
3 | 0.9475 | 0.00611 | -0.1138 | 155.0736
3.5 | 0.951 | 0.00625 | -0.1018 | 152.16
4 | 0.9777 | 0.00694 | -0.0943 | 140.879
4.5 | 1.0117 | 0.00767 | -0.0883 | 131.9035
5 | 1.0406 | 0.00866 | -0.0815 | 120.1617
5.5 | 1.0759 | 0.00955 | -0.0759 | 112.6597
6 | 1.1154 | 0.01033 | -0.0708 | 107.9768
6.5 | 1.1871 | 0.01125 | -0.0724 | 105.52
7 | 1.2618 | 0.01239 | -0.0746 | 101.8402
8.5 | 1.3937 | 0.01627 | -0.061 | 85.6607
9 | 1.4362 | 0.01785 | -0.0558 | 80.4594
9.5 | 1.4549 | 0.02079 | -0.0476 | 69.9808
10 | 1.4463 | 0.02523 | -0.0372 | 57.3246
10.5 | 1.4221 | 0.03044 | -0.0257 | 46.7181
11 | 1.3858 | 0.03629 | -0.0136 | 38.1868
11.5 | 1.3555 | 0.04426 | -0.0071 | 30.6258
12 | 1.3138 | 0.05446 | -0.0037 | 24.1241
12.5 | 1.2764 | 0.0655 | -0.0035 | 19.487
13 | 1.2321 | 0.07889 | -0.0068 | 15.6179
13.5 | 1.1927 | 0.09353 | -0.0133 | 12.7521
14 | 1.1619 | 0.10872 | -0.0221 | 10.6871
14.5 | 1.1337 | 0.12541 | -0.0332 | 9.0399

## 145. Re 20M Mach 0.00 (1)
BIGFOIL.COM POLAR EXPORT
NACA67-710 a=0.5
NACA67-710 a=0.5 |  |  |  | Cl Max: | 1.361 | at alpha= | 9 | deg
JavaFoil+Calcfoil stall+Eppler ext transition |  |  |  | L/D Max: | 143.416 | at alpha= | 4 | deg
Re: | 20000000 |  |  | Cd Min: | 0.0054 | at alpha= | -3 | deg
Mach: | 0 |  |  | Cl=0 at alpha= | -4.5091 | deg
|  |  |  | @ Cl=0.1, Cd= | 0.0055331
|  |  |  | @ Cl=0.4, Cd= | 0.0055025
|  |  |  | @ Cl=0.6, Cd= | 0.005847
alpha (deg) | Cl | Cd | Cm | Cl/Cd
-16.5 | -0.264 | 0.11681 | -0.038 | -2.26
-16 | -0.276 | 0.11216 | -0.038 | -2.464
-15.5 | -0.287 | 0.10691 | -0.038 | -2.685
-15 | -0.296 | 0.10157 | -0.038 | -2.917
-14.5 | -0.305 | 0.09685 | -0.039 | -3.15
-14 | -0.313 | 0.09263 | -0.039 | -3.382
-13.5 | -0.321 | 0.0882 | -0.039 | -3.635
-13 | -0.327 | 0.08333 | -0.039 | -3.921
-12.5 | -0.331 | 0.07896 | -0.04 | -4.198
-12 | -0.334 | 0.07502 | -0.04 | -4.457
-11.5 | -0.335 | 0.07143 | -0.04 | -4.692
-11 | -0.333 | 0.06765 | -0.04 | -4.93
-10.5 | -0.329 | 0.06425 | -0.04 | -5.12
-10 | -0.322 | 0.05975 | -0.041 | -5.381
-9.5 | -0.31 | 0.05757 | -0.041 | -5.388
-9 | -0.296 | 0.05411 | -0.042 | -5.462
-8.5 | -0.277 | 0.05064 | -0.043 | -5.471
-8 | -0.255 | 0.0474 | -0.044 | -5.372
-7.5 | -0.228 | 0.04477 | -0.044 | -5.095
-7 | -0.198 | 0.04165 | -0.046 | -4.754
-6.5 | -0.203 | 0.00616 | -0.087 | -32.893
-6 | -0.157 | 0.00599 | -0.088 | -26.136
-5.5 | -0.107 | 0.0059 | -0.089 | -18.108
-5 | -0.054 | 0.00581 | -0.09 | -9.328
-4.5 | 0.001 | 0.00571 | -0.09 | 0.16
-4 | 0.058 | 0.00562 | -0.091 | 10.313
-3.5 | 0.116 | 0.0055 | -0.092 | 21.152
-3 | 0.175 | 0.0054 | -0.093 | 32.45
-2.5 | 0.235 | 0.00541 | -0.094 | 43.424
-2 | 0.295 | 0.00557 | -0.094 | 52.909
-1.5 | 0.355 | 0.00545 | -0.095 | 65.101
-1 | 0.415 | 0.00552 | -0.096 | 75.222
-0.5 | 0.475 | 0.00557 | -0.097 | 85.302
0 | 0.536 | 0.00568 | -0.097 | 94.311
0.5 | 0.595 | 0.00588 | -0.098 | 101.114
1 | 0.654 | 0.00549 | -0.099 | 119.149
1.5 | 0.712 | 0.00553 | -0.1 | 128.854
2 | 0.771 | 0.00568 | -0.101 | 135.813
2.5 | 0.829 | 0.00658 | -0.101 | 126.003
3 | 0.888 | 0.00685 | -0.102 | 129.521
3.5 | 0.941 | 0.00715 | -0.103 | 131.493
4 | 0.996 | 0.00695 | -0.104 | 143.416
4.5 | 1.051 | 0.00766 | -0.104 | 137.206
5 | 1.104 | 0.00805 | -0.105 | 137.107
5.5 | 1.154 | 0.00842 | -0.106 | 137.055
6 | 1.201 | 0.00882 | -0.107 | 136.091
6.5 | 1.245 | 0.00915 | -0.107 | 135.995
7 | 1.284 | 0.0096 | -0.108 | 133.827
7.5 | 1.319 | 0.01009 | -0.109 | 130.732
8 | 1.341 | 0.01055 | -0.11 | 127.199
8.5 | 1.355 | 0.01106 | -0.11 | 122.551
9 | 1.361 | 0.01163 | -0.111 | 116.964
9.5 | 1.356 | 0.01231 | -0.112 | 110.196
10 | 1.342 | 0.01293 | -0.113 | 103.785
10.5 | 1.32 | 0.01353 | -0.113 | 97.547
11 | 1.289 | 0.01442 | -0.114 | 89.386
11.5 | 1.25 | 0.01523 | -0.115 | 82.112
12 | 1.206 | 0.01584 | -0.115 | 76.166
12.5 | 1.156 | 0.01704 | -0.116 | 67.869
13 | 1.104 | 0.01782 | -0.117 | 61.92
13.5 | 1.047 | 0.01915 | -0.117 | 54.673
14 | 0.99 | 0.02049 | -0.118 | 48.317

## 146. Re 20M Mach 0.00 (2)
BIGFOIL.COM POLAR EXPORT
NACA67-710 a=0.5
NACA67-710 a=0.5 |  |  |  | Cl Max: | 1.8754 | at alpha= | 20 | deg
XFOIL ncrit=9 |  |  |  | L/D Max: | 153.527 | at alpha= | 3.5 | deg
Re: | 20000000 |  |  | Cd Min: | 0.04767 | at alpha= | 20 | deg
Mach: | 0 |  |  | Cl=0 at alpha= | -4.6808 | deg
|  |  |  | @ Cl=0.1, Cd= | 0.0045978
|  |  |  | @ Cl=0.4, Cd= | 0.0043087
|  |  |  | @ Cl=0.6, Cd= | 0.0043703
alpha (deg) | Cl | Cd | Cm | Cl/Cd
-16.5 | -1.1695 | 0.0251 | -0.1101 | -46.5936
-16 | -1.1585 | 0.02084 | -0.1065 | -55.5902
-15.5 | -1.1281 | 0.01837 | -0.1043 | -61.4099
-15 | -1.0953 | 0.01593 | -0.1022 | -68.7571
-14.5 | -1.0539 | 0.01434 | -0.1009 | -73.4937
-14 | -1.008 | 0.01319 | -0.1001 | -76.4215
-13.5 | -0.9597 | 0.01226 | -0.0995 | -78.279
-13 | -0.9101 | 0.01143 | -0.099 | -79.6238
-12.5 | -0.8593 | 0.01068 | -0.0987 | -80.4588
-12 | -0.8076 | 0.00999 | -0.0985 | -80.8408
-11.5 | -0.7552 | 0.00936 | -0.0984 | -80.6838
-10 | -0.5947 | 0.00769 | -0.0984 | -77.3342
-9.5 | -0.5407 | 0.00713 | -0.0985 | -75.8345
-9 | -0.4854 | 0.00678 | -0.0988 | -71.5929
-8.5 | -0.4298 | 0.00645 | -0.0991 | -66.6357
-8 | -0.3738 | 0.00616 | -0.0995 | -60.6818
-7.5 | -0.3178 | 0.00591 | -0.0998 | -53.7733
-7 | -0.2615 | 0.00566 | -0.1002 | -46.2014
-6.5 | -0.2053 | 0.00544 | -0.1007 | -37.739
-6 | -0.1492 | 0.00518 | -0.101 | -28.8031
-5.5 | -0.0929 | 0.00496 | -0.1014 | -18.7298
-5 | -0.0362 | 0.00483 | -0.1019 | -7.4948
-4 | 0.0772 | 0.00463 | -0.103 | 16.6739
-3.5 | 0.1339 | 0.00455 | -0.1035 | 29.4286
-3 | 0.1905 | 0.00448 | -0.104 | 42.5223
-2.5 | 0.2468 | 0.00438 | -0.1045 | 56.347
-2 | 0.3035 | 0.00435 | -0.1051 | 69.7701
-1.5 | 0.3601 | 0.00433 | -0.1056 | 83.164
-1 | 0.4164 | 0.0043 | -0.1061 | 96.8372
-0.5 | 0.4728 | 0.0043 | -0.1067 | 109.9535
0 | 0.529 | 0.00429 | -0.1072 | 123.31
0.5 | 0.585 | 0.00432 | -0.1077 | 135.4167
1 | 0.6387 | 0.0045 | -0.1078 | 141.9333
1.5 | 0.6882 | 0.00486 | -0.1071 | 141.6049
2 | 0.7394 | 0.00501 | -0.1068 | 147.5848
2.5 | 0.7793 | 0.00584 | -0.1043 | 133.4418
3 | 0.8274 | 0.00613 | -0.1034 | 134.9755
3.5 | 0.8705 | 0.00567 | -0.1018 | 153.5273
4 | 0.918 | 0.00598 | -0.1007 | 153.5117
4.5 | 0.9621 | 0.00644 | -0.0989 | 149.3944
5 | 1.0076 | 0.00681 | -0.0974 | 147.9589
5.5 | 1.0533 | 0.00712 | -0.096 | 147.9354
6 | 1.0973 | 0.00745 | -0.0942 | 147.2886
6.5 | 1.1313 | 0.00778 | -0.0902 | 145.4113
7 | 1.1656 | 0.00816 | -0.0865 | 142.8431
7.5 | 1.2006 | 0.00859 | -0.083 | 139.7672
8 | 1.2366 | 0.00898 | -0.0798 | 137.706
8.5 | 1.2865 | 0.00952 | -0.08 | 135.1366
9 | 1.3242 | 0.01011 | -0.0776 | 130.9792
9.5 | 1.3595 | 0.01075 | -0.0748 | 126.4651
10 | 1.3945 | 0.01141 | -0.072 | 122.2174
10.5 | 1.4304 | 0.01209 | -0.0695 | 118.3127
11.5 | 1.4948 | 0.01386 | -0.0637 | 107.8499
12 | 1.5266 | 0.01481 | -0.0609 | 103.079
12.5 | 1.5588 | 0.01577 | -0.0584 | 98.8459
13 | 1.5898 | 0.01682 | -0.0558 | 94.5184
13.5 | 1.6193 | 0.01797 | -0.0531 | 90.1113
14 | 1.647 | 0.01925 | -0.0503 | 85.5584
15.5 | 1.727 | 0.02354 | -0.0426 | 73.3645
16 | 1.7504 | 0.02529 | -0.0401 | 69.2131
16.5 | 1.7732 | 0.02714 | -0.0376 | 65.3353
17 | 1.7935 | 0.02925 | -0.0351 | 61.3162
17.5 | 1.8128 | 0.03154 | -0.0328 | 57.4762
18 | 1.8274 | 0.03428 | -0.0304 | 53.3081
18.5 | 1.843 | 0.03711 | -0.0284 | 49.6632
19 | 1.8587 | 0.04001 | -0.0267 | 46.4559
19.5 | 1.8631 | 0.04412 | -0.0246 | 42.228
20 | 1.8754 | 0.04767 | -0.0235 | 39.3413

## 147. Re 20M Mach 0.10 (1)
BIGFOIL.COM POLAR EXPORT
NACA67-710 a=0.5
NACA67-710 a=0.5 |  |  |  | Cl Max: | 1.359 | at alpha= | 9 | deg
JavaFoil+Calcfoil stall+Eppler ext transition |  |  |  | L/D Max: | 143.292 | at alpha= | 4 | deg
Re: | 20000000 |  |  | Cd Min: | 0.00541 | at alpha= | -3 | deg
Mach: | 0.1 |  |  | Cl=0 at alpha= | -4.5091 | deg
|  |  |  | @ Cl=0.1, Cd= | 0.0055388
|  |  |  | @ Cl=0.4, Cd= | 0.005493
|  |  |  | @ Cl=0.6, Cd= | 0.0058671
alpha (deg) | Cl | Cd | Cm | Cl/Cd
-16 | -0.238 | 0.11309 | -0.038 | -2.108
-15.5 | -0.251 | 0.10767 | -0.038 | -2.328
-15 | -0.262 | 0.10204 | -0.038 | -2.567
-14.5 | -0.273 | 0.09601 | -0.039 | -2.843
-14 | -0.283 | 0.09278 | -0.039 | -3.052
-13.5 | -0.293 | 0.08834 | -0.039 | -3.315
-13 | -0.302 | 0.08348 | -0.04 | -3.612
-12.5 | -0.309 | 0.0791 | -0.04 | -3.903
-12 | -0.314 | 0.07508 | -0.04 | -4.186
-11.5 | -0.318 | 0.07137 | -0.04 | -4.452
-11 | -0.319 | 0.0677 | -0.041 | -4.708
-10.5 | -0.317 | 0.06413 | -0.041 | -4.939
-10 | -0.312 | 0.05992 | -0.041 | -5.199
-9.5 | -0.302 | 0.05767 | -0.041 | -5.244
-9 | -0.29 | 0.05406 | -0.042 | -5.358
-8.5 | -0.273 | 0.05088 | -0.042 | -5.36
-8 | -0.252 | 0.04785 | -0.044 | -5.259
-7.5 | -0.226 | 0.04508 | -0.044 | -5.017
-7 | -0.197 | 0.04171 | -0.047 | -4.725
-6.5 | -0.202 | 0.00617 | -0.088 | -32.796
-6 | -0.157 | 0.00606 | -0.089 | -25.833
-5.5 | -0.107 | 0.00592 | -0.089 | -18.076
-5 | -0.054 | 0.00583 | -0.09 | -9.324
-4.5 | 0.001 | 0.00573 | -0.091 | 0.16
-4 | 0.058 | 0.00561 | -0.092 | 10.379
-3.5 | 0.117 | 0.00551 | -0.092 | 21.198
-3 | 0.176 | 0.00541 | -0.093 | 32.523
-2.5 | 0.236 | 0.00547 | -0.094 | 43.128
-2 | 0.296 | 0.00553 | -0.095 | 53.512
-1.5 | 0.357 | 0.00545 | -0.096 | 65.45
-1 | 0.417 | 0.00551 | -0.096 | 75.641
-0.5 | 0.477 | 0.00562 | -0.097 | 84.974
0 | 0.538 | 0.00572 | -0.098 | 94.148
0.5 | 0.598 | 0.00588 | -0.099 | 101.631
1 | 0.657 | 0.0055 | -0.1 | 119.39
1.5 | 0.716 | 0.00557 | -0.1 | 128.433
2 | 0.775 | 0.00566 | -0.101 | 137.009
2.5 | 0.833 | 0.0066 | -0.102 | 126.377
3 | 0.892 | 0.00687 | -0.103 | 129.811
3.5 | 0.945 | 0.00718 | -0.103 | 131.583
4 | 1.001 | 0.00699 | -0.104 | 143.292
4.5 | 1.056 | 0.0077 | -0.105 | 137.199
5 | 1.109 | 0.00811 | -0.106 | 136.749
5.5 | 1.159 | 0.00848 | -0.106 | 136.757
6 | 1.206 | 0.0089 | -0.107 | 135.521
6.5 | 1.25 | 0.00922 | -0.108 | 135.517
7 | 1.289 | 0.00967 | -0.109 | 133.228
7.5 | 1.323 | 0.01017 | -0.109 | 130.082
8 | 1.344 | 0.01064 | -0.11 | 126.346
8.5 | 1.356 | 0.0112 | -0.111 | 121.106
9 | 1.359 | 0.01177 | -0.112 | 115.425
9.5 | 1.351 | 0.01245 | -0.112 | 108.487
10 | 1.333 | 0.0131 | -0.113 | 101.726
10.5 | 1.306 | 0.01372 | -0.114 | 95.142
11 | 1.269 | 0.01462 | -0.115 | 86.789
11.5 | 1.225 | 0.0155 | -0.115 | 79.007
12 | 1.174 | 0.01616 | -0.116 | 72.634
12.5 | 1.117 | 0.0174 | -0.117 | 64.198
13 | 1.058 | 0.01825 | -0.117 | 57.977
13.5 | 0.995 | 0.01966 | -0.118 | 50.622
14 | 0.932 | 0.02094 | -0.118 | 44.532

## 148. Re 20M Mach 0.10 (2)
BIGFOIL.COM POLAR EXPORT
NACA67-710 a=0.5
NACA67-710 a=0.5 |  |  |  | Cl Max: | 1.8542 | at alpha= | 19 | deg
XFOIL ncrit=9 |  |  |  | L/D Max: | 153.683 | at alpha= | 4 | deg
Re: | 20000000 |  |  | Cd Min: | 0.05293 | at alpha= | 20 | deg
Mach: | 0.1 |  |  | Cl=0 at alpha= | -4.6775 | deg
|  |  |  | @ Cl=0.1, Cd= | 0.0046145
|  |  |  | @ Cl=0.4, Cd= | 0.0043101
|  |  |  | @ Cl=0.6, Cd= | 0.0043515
alpha (deg) | Cl | Cd | Cm | Cl/Cd
-14.5 | -1.0383 | 0.01893 | -0.1086 | -54.8494
-14 | -1.0088 | 0.01571 | -0.1059 | -64.2139
-13.5 | -0.9673 | 0.01379 | -0.1042 | -70.145
-13 | -0.9193 | 0.01256 | -0.1031 | -73.1927
-12.5 | -0.869 | 0.01154 | -0.1023 | -75.3033
-12 | -0.8172 | 0.01067 | -0.1017 | -76.5886
-11.5 | -0.7645 | 0.00989 | -0.1012 | -77.3003
-11 | -0.7107 | 0.00923 | -0.1009 | -76.9989
-10.5 | -0.6562 | 0.00864 | -0.1007 | -75.9491
-10 | -0.6012 | 0.00808 | -0.1006 | -74.4059
-9.5 | -0.5468 | 0.00739 | -0.1004 | -73.9919
-9 | -0.4912 | 0.00693 | -0.1004 | -70.8802
-8.5 | -0.4348 | 0.00657 | -0.1006 | -66.1796
-8 | -0.3781 | 0.00625 | -0.1008 | -60.496
-7.5 | -0.3214 | 0.00598 | -0.101 | -53.7458
-7 | -0.2644 | 0.00572 | -0.1014 | -46.2238
-5.5 | -0.0941 | 0.00499 | -0.1023 | -18.8577
-5 | -0.0369 | 0.00485 | -0.1028 | -7.6082
-4.5 | 0.0203 | 0.00474 | -0.1032 | 4.2827
-4 | 0.0775 | 0.00465 | -0.1037 | 16.6667
-3.5 | 0.1346 | 0.00456 | -0.1042 | 29.5175
-2.5 | 0.2483 | 0.00438 | -0.1052 | 56.6895
-2 | 0.3054 | 0.00435 | -0.1057 | 70.2069
-1.5 | 0.3623 | 0.00433 | -0.1063 | 83.6721
-1 | 0.419 | 0.0043 | -0.1068 | 97.4419
-0.5 | 0.4757 | 0.0043 | -0.1073 | 110.6279
0 | 0.5322 | 0.00429 | -0.1078 | 124.0559
0.5 | 0.5886 | 0.00432 | -0.1083 | 136.25
1 | 0.6429 | 0.00447 | -0.1085 | 143.8255
1.5 | 0.6922 | 0.00486 | -0.1077 | 142.428
2 | 0.7437 | 0.005 | -0.1073 | 148.74
2.5 | 0.7835 | 0.00583 | -0.1048 | 134.3911
3 | 0.8315 | 0.00614 | -0.1038 | 135.4235
4 | 0.9221 | 0.006 | -0.1009 | 153.6833
4.5 | 0.9659 | 0.00647 | -0.099 | 149.289
5 | 1.0112 | 0.00685 | -0.0973 | 147.6204
5.5 | 1.0567 | 0.00716 | -0.0958 | 147.5838
6 | 1.0979 | 0.00747 | -0.0933 | 146.9746
6.5 | 1.1307 | 0.00783 | -0.0889 | 144.4061
7 | 1.1667 | 0.00823 | -0.0855 | 141.7618
7.5 | 1.202 | 0.00867 | -0.082 | 138.639
8 | 1.2382 | 0.00907 | -0.0788 | 136.516
8.5 | 1.2907 | 0.00965 | -0.0795 | 133.7513
9 | 1.3268 | 0.01027 | -0.0766 | 129.1918
9.5 | 1.3627 | 0.01093 | -0.0737 | 124.6752
10 | 1.3985 | 0.0116 | -0.071 | 120.5603
10.5 | 1.4337 | 0.01233 | -0.0682 | 116.2774
11 | 1.4648 | 0.01332 | -0.0649 | 109.97
11.5 | 1.4992 | 0.01416 | -0.0624 | 105.8757
12 | 1.5311 | 0.01518 | -0.0595 | 100.863
12.5 | 1.5624 | 0.01622 | -0.0567 | 96.3255
13 | 1.5934 | 0.01734 | -0.054 | 91.8916
13.5 | 1.6237 | 0.0185 | -0.0513 | 87.7676
14 | 1.6512 | 0.01987 | -0.0483 | 83.1002
14.5 | 1.68 | 0.0212 | -0.0458 | 79.2453
15 | 1.7047 | 0.02282 | -0.0428 | 74.702
15.5 | 1.7303 | 0.02445 | -0.0402 | 70.7689
16 | 1.7537 | 0.02629 | -0.0375 | 66.706
16.5 | 1.7731 | 0.0285 | -0.0346 | 62.214
17 | 1.7933 | 0.03077 | -0.0321 | 58.2808
17.5 | 1.8108 | 0.03333 | -0.0297 | 54.3294
18 | 1.8137 | 0.03728 | -0.0264 | 48.6508
18.5 | 1.8265 | 0.04057 | -0.0243 | 45.021
19 | 1.8542 | 0.04263 | -0.0236 | 43.4952
19.5 | 1.8446 | 0.04841 | -0.0211 | 38.1037
20 | 1.8504 | 0.05293 | -0.0199 | 34.9594

## 149. Re 20M Mach 0.25 (1)
BIGFOIL.COM POLAR EXPORT
NACA67-710 a=0.5
NACA67-710 a=0.5 |  |  |  | Cl Max: | 1.353 | at alpha= | 8 | deg
JavaFoil+Calcfoil stall+Eppler ext transition |  |  |  | L/D Max: | 142.368 | at alpha= | 4 | deg
Re: | 20000000 |  |  | Cd Min: | 0.00522 | at alpha= | 1.5 | deg
Mach: | 0.25 |  |  | Cl=0 at alpha= | -4.5089 | deg
|  |  |  | @ Cl=0.1, Cd= | 0.0055948
|  |  |  | @ Cl=0.4, Cd= | 0.0054948
|  |  |  | @ Cl=0.6, Cd= | 0.0055225
alpha (deg) | Cl | Cd | Cm | Cl/Cd
-14 | -0.055 | 0.09552 | -0.04 | -0.574
-13.5 | -0.052 | 0.09135 | -0.04 | -0.568
-13 | -0.049 | 0.08615 | -0.04 | -0.57
-12.5 | -0.046 | 0.08047 | -0.041 | -0.574
-12 | -0.112 | 0.07611 | -0.041 | -1.473
-11.5 | -0.151 | 0.07283 | -0.042 | -2.078
-11 | -0.181 | 0.06836 | -0.042 | -2.649
-10.5 | -0.205 | 0.06428 | -0.042 | -3.182
-10 | -0.222 | 0.06157 | -0.042 | -3.605
-9.5 | -0.233 | 0.05814 | -0.043 | -4.011
-9 | -0.238 | 0.05477 | -0.043 | -4.342
-8.5 | -0.236 | 0.052 | -0.043 | -4.53
-8 | -0.226 | 0.04914 | -0.043 | -4.605
-7.5 | -0.21 | 0.04638 | -0.044 | -4.531
-7 | -0.187 | 0.04393 | -0.044 | -4.267
-6.5 | -0.159 | 0.04098 | -0.045 | -3.879
-6 | -0.127 | 0.03427 | -0.057 | -3.703
-5.5 | -0.107 | 0.00602 | -0.092 | -17.785
-5 | -0.055 | 0.00589 | -0.093 | -9.322
-4.5 | 0.001 | 0.00578 | -0.093 | 0.161
-4 | 0.059 | 0.00567 | -0.094 | 10.478
-3.5 | 0.119 | 0.00556 | -0.095 | 21.48
-3 | 0.18 | 0.00551 | -0.096 | 32.715
-2.5 | 0.242 | 0.00548 | -0.097 | 44.109
-2 | 0.304 | 0.00529 | -0.097 | 57.504
-1.5 | 0.366 | 0.00544 | -0.098 | 67.245
-1 | 0.428 | 0.00554 | -0.099 | 77.38
-0.5 | 0.49 | 0.00565 | -0.1 | 86.749
0 | 0.553 | 0.00543 | -0.101 | 101.761
0.5 | 0.614 | 0.00555 | -0.101 | 110.523
1 | 0.675 | 0.00557 | -0.102 | 121.128
1.5 | 0.735 | 0.00522 | -0.103 | 140.723
2 | 0.795 | 0.00654 | -0.104 | 121.706
2.5 | 0.856 | 0.00673 | -0.105 | 127.214
3 | 0.916 | 0.00702 | -0.105 | 130.383
3.5 | 0.97 | 0.00737 | -0.106 | 131.683
4 | 1.027 | 0.00721 | -0.107 | 142.368
4.5 | 1.083 | 0.00798 | -0.108 | 135.634
5 | 1.137 | 0.00841 | -0.108 | 135.184
5.5 | 1.187 | 0.00882 | -0.109 | 134.7
6 | 1.234 | 0.00921 | -0.11 | 133.915
6.5 | 1.275 | 0.00965 | -0.111 | 132.224
7 | 1.312 | 0.01017 | -0.112 | 128.928
7.5 | 1.341 | 0.01072 | -0.112 | 125.123
8 | 1.353 | 0.01126 | -0.113 | 120.128
8.5 | 1.351 | 0.01193 | -0.114 | 113.257
9 | 1.333 | 0.01265 | -0.115 | 105.433
9.5 | 1.3 | 0.01339 | -0.115 | 97.07
10 | 1.249 | 0.01411 | -0.116 | 88.524
10.5 | 1.181 | 0.01504 | -0.117 | 78.546
11 | 1.097 | 0.01608 | -0.117 | 68.23
11.5 | 0.999 | 0.01731 | -0.118 | 57.705
12 | 0.89 | 0.01846 | -0.119 | 48.18
12.5 | 0.772 | 0.01928 | -0.119 | 40.057
13 | 0.645 | 0.02143 | -0.119 | 30.094

## 150. Re 20M Mach 0.25 (2)
BIGFOIL.COM POLAR EXPORT
NACA67-710 a=0.5
NACA67-710 a=0.5 |  |  |  | Cl Max: | 1.7486 | at alpha= | 16.5 | deg
XFOIL ncrit=9 |  |  |  | L/D Max: | 155.338 | at alpha= | 3.5 | deg
Re: | 20000000 |  |  | Cd Min: | 0.14576 | at alpha= | -15 | deg
Mach: | 0.25 |  |  | Cl=0 at alpha= | -4.6597 | deg
|  |  |  | @ Cl=0.1, Cd= | 0.0046814
|  |  |  | @ Cl=0.4, Cd= | 0.004327
|  |  |  | @ Cl=0.6, Cd= | 0.0043158
alpha (deg) | Cl | Cd | Cm | Cl/Cd
-15 | -0.2803 | 0.14576 | -0.0702 | -1.923
-13.5 | -0.2555 | 0.11955 | -0.083 | -2.1372
-13 | -0.2398 | 0.11336 | -0.0867 | -2.1154
-12.5 | -0.2236 | 0.1075 | -0.0901 | -2.08
-12 | -0.2117 | 0.10095 | -0.0935 | -2.0971
-10 | -0.621 | 0.0133 | -0.1153 | -46.6917
-9.5 | -0.5759 | 0.0104 | -0.1128 | -55.375
-8.5 | -0.4627 | 0.00777 | -0.1098 | -59.5495
-8 | -0.4031 | 0.00697 | -0.1089 | -57.8336
-7.5 | -0.3421 | 0.00654 | -0.1084 | -52.3089
-7 | -0.2812 | 0.00618 | -0.108 | -45.5016
-6.5 | -0.2205 | 0.00584 | -0.1077 | -37.7568
-6 | -0.1601 | 0.00557 | -0.1076 | -28.7433
-5.5 | -0.1003 | 0.00527 | -0.1074 | -19.0323
-5 | -0.0409 | 0.00498 | -0.1074 | -8.2129
-4.5 | 0.0192 | 0.00484 | -0.1076 | 3.9669
-4 | 0.0791 | 0.00472 | -0.1079 | 16.7585
-3.5 | 0.1386 | 0.00461 | -0.1082 | 30.0651
-3 | 0.1979 | 0.00452 | -0.1086 | 43.7832
-2.5 | 0.2567 | 0.0044 | -0.1089 | 58.3409
-2 | 0.3158 | 0.00436 | -0.1094 | 72.4312
-1.5 | 0.3747 | 0.00434 | -0.1099 | 86.3364
-1 | 0.4333 | 0.00431 | -0.1104 | 100.5336
-0.5 | 0.4918 | 0.00431 | -0.1109 | 114.1067
0 | 0.5501 | 0.00429 | -0.1114 | 128.2284
0.5 | 0.6082 | 0.00432 | -0.1119 | 140.787
1 | 0.6653 | 0.0044 | -0.1122 | 151.2045
1.5 | 0.7155 | 0.00481 | -0.1112 | 148.7526
2.5 | 0.8074 | 0.0058 | -0.1077 | 139.2069
3 | 0.854 | 0.00619 | -0.106 | 137.9645
3.5 | 0.8963 | 0.00577 | -0.1037 | 155.338
4 | 0.9427 | 0.00613 | -0.1018 | 153.7847
4.5 | 0.9857 | 0.00659 | -0.0992 | 149.5751
5 | 1.0249 | 0.00702 | -0.0958 | 145.9972
5.5 | 1.059 | 0.00736 | -0.0911 | 143.8859
6 | 1.0965 | 0.00776 | -0.0874 | 141.3015
6.5 | 1.1342 | 0.0082 | -0.0837 | 138.3171
7 | 1.1725 | 0.00866 | -0.0803 | 135.3926
7.5 | 1.2085 | 0.00919 | -0.0764 | 131.5016
8 | 1.267 | 0.0098 | -0.0776 | 129.2857
9.5 | 1.3843 | 0.01204 | -0.0689 | 114.9751
10 | 1.4225 | 0.01294 | -0.0661 | 109.9304
10.5 | 1.4602 | 0.01393 | -0.0633 | 104.8241
11 | 1.4964 | 0.01513 | -0.0603 | 98.9028
11.5 | 1.5322 | 0.01626 | -0.0573 | 94.2312
12 | 1.5637 | 0.01767 | -0.0538 | 88.4946
12.5 | 1.5945 | 0.01913 | -0.0503 | 83.3508
13 | 1.6248 | 0.0207 | -0.0468 | 78.4928
13.5 | 1.6534 | 0.02233 | -0.0432 | 74.0439
14 | 1.6766 | 0.02429 | -0.039 | 69.0243
14.5 | 1.6956 | 0.02603 | -0.0338 | 65.1402
15 | 1.7124 | 0.02851 | -0.0293 | 60.0631
15.5 | 1.7295 | 0.03133 | -0.0254 | 55.2027
16 | 1.7422 | 0.03467 | -0.0216 | 50.2509
16.5 | 1.7486 | 0.03883 | -0.0179 | 45.0322
17 | 1.7405 | 0.04455 | -0.0142 | 39.0685
17.5 | 1.725 | 0.05153 | -0.0114 | 33.4756
18 | 1.704 | 0.05975 | -0.0099 | 28.5188
18.5 | 1.673 | 0.06986 | -0.0101 | 23.9479
19 | 1.6386 | 0.08143 | -0.0122 | 20.1228
19.5 | 1.6027 | 0.0943 | -0.0164 | 16.9958
20 | 1.5668 | 0.10824 | -0.0227 | 14.4752

## 151. Re 20M Mach 0.50 (1)
BIGFOIL.COM POLAR EXPORT
NACA67-710 a=0.5
NACA67-710 a=0.5 |  |  |  | Cl Max: | 1.354 | at alpha= | 6.5 | deg
JavaFoil+Calcfoil stall+Eppler ext transition |  |  |  | L/D Max: | 137.49 | at alpha= | 3.5 | deg
Re: | 20000000 |  |  | Cd Min: | 0.00526 | at alpha= | -1.5 | deg
Mach: | 0.5 |  |  | Cl=0 at alpha= | -4.5179 | deg
|  |  |  | @ Cl=0.1, Cd= | 0.014573
|  |  |  | @ Cl=0.4, Cd= | 0.005278
|  |  |  | @ Cl=0.6, Cd= | 0.0061881
alpha (deg) | Cl | Cd | Cm | Cl/Cd
-20 | -0.844 | 0.15778 | -0.047 | -5.346
-19.5 | -0.817 | 0.15018 | -0.048 | -5.441
-19 | -0.79 | 0.14095 | -0.048 | -5.608
-18.5 | -0.762 | 0.14312 | -0.047 | -5.327
-18 | -0.735 | 0.13766 | -0.047 | -5.34
-17.5 | -0.708 | 0.1315 | -0.047 | -5.386
-17 | -0.682 | 0.12263 | -0.048 | -5.558
-16.5 | -0.655 | 0.11548 | -0.048 | -5.671
-16 | -0.628 | 0.10808 | -0.049 | -5.81
-15.5 | -0.601 | 0.10201 | -0.049 | -5.893
-15 | -0.576 | 0.0914 | -0.052 | -6.302
-14.5 | -0.545 | 0.097 | -0.048 | -5.621
-14 | -0.519 | 0.08845 | -0.049 | -5.869
-13.5 | -0.493 | 0.08164 | -0.051 | -6.04
-13 | -0.467 | 0.07527 | -0.054 | -6.205
-12.5 | -0.442 | 0.06832 | -0.057 | -6.466
-12 | -0.417 | 0.06096 | -0.06 | -6.843
-11.5 | -0.393 | 0.05387 | -0.064 | -7.291
-11 | -0.354 | 0.06981 | -0.048 | -5.075
-10.5 | -0.327 | 0.06756 | -0.047 | -4.835
-10 | -0.3 | 0.06005 | -0.05 | -4.998
-9.5 | -0.273 | 0.05633 | -0.051 | -4.846
-9 | -0.246 | 0.05135 | -0.054 | -4.797
-8.5 | -0.22 | 0.04682 | -0.058 | -4.696
-8 | -0.193 | 0.04259 | -0.061 | -4.539
-7.5 | -0.163 | 0.04846 | -0.048 | -3.363
-7 | -0.135 | 0.04769 | -0.046 | -2.84
-6.5 | -0.109 | 0.04148 | -0.052 | -2.62
-6 | -0.082 | 0.0387 | -0.054 | -2.107
-5.5 | -0.054 | 0.03547 | -0.058 | -1.534
-5 | -0.027 | 0.03678 | -0.051 | -0.728
-4.5 | 0.001 | 0.03446 | -0.052 | 0.02
-4 | 0.05 | 0.03049 | -0.061 | 1.642
-3.5 | 0.128 | 0.00566 | -0.106 | 22.674
-3 | 0.197 | 0.00554 | -0.107 | 35.549
-2.5 | 0.267 | 0.0054 | -0.108 | 49.396
-2 | 0.337 | 0.00544 | -0.109 | 61.945
-1.5 | 0.407 | 0.00526 | -0.11 | 77.504
-1 | 0.478 | 0.00545 | -0.11 | 87.613
-0.5 | 0.548 | 0.00606 | -0.111 | 90.337
0 | 0.617 | 0.00623 | -0.112 | 98.993
0.5 | 0.684 | 0.00648 | -0.113 | 105.599
1 | 0.752 | 0.00679 | -0.114 | 110.759
1.5 | 0.819 | 0.0067 | -0.115 | 122.201
2 | 0.886 | 0.00716 | -0.116 | 123.777
2.5 | 0.953 | 0.00744 | -0.116 | 128.095
3 | 1.019 | 0.00769 | -0.117 | 132.627
3.5 | 1.077 | 0.00784 | -0.118 | 137.49
4 | 1.14 | 0.00831 | -0.119 | 137.163
4.5 | 1.199 | 0.00935 | -0.12 | 128.214
5 | 1.255 | 0.00987 | -0.121 | 127.082
5.5 | 1.303 | 0.0105 | -0.121 | 124.08
6 | 1.338 | 0.01118 | -0.122 | 119.683
6.5 | 1.354 | 0.01202 | -0.123 | 112.655
7 | 1.335 | 0.01291 | -0.124 | 103.459
7.5 | 1.223 | 0.0141 | -0.125 | 86.737
8 | 0.816 | 0.01519 | -0.126 | 53.715
8.5 | 0.845 | 0.01674 | -0.126 | 50.498
9 | 0.877 | 0.01678 | -0.127 | 52.272
9.5 | 0.906 | 0.01848 | -0.128 | 49.02
10 | 0.938 | 0.01793 | -0.129 | 52.344
10.5 | 0.968 | 0.01961 | -0.13 | 49.334
11 | 0.991 | 0.02258 | -0.129 | 43.886
11.5 | 1.028 | 0.0207 | -0.131 | 49.649

## 152. Re 20M Mach 0.50 (2)
BIGFOIL.COM POLAR EXPORT
NACA67-710 a=0.5
NACA67-710 a=0.5 |  |  |  | Cl Max: | 1.4631 | at alpha= | 9.5 | deg
XFOIL ncrit=9 |  |  |  | L/D Max: | 186.524 | at alpha= | 1.5 | deg
Re: | 20000000 |  |  | Cd Min: | 0.22931 | at alpha= | -19.5 | deg
Mach: | 0.5 |  |  | Cl=0 at alpha= | -5.6639 | deg
|  |  |  | @ Cl=0.1, Cd= | 0.0056695
|  |  |  | @ Cl=0.4, Cd= | 0.004431
|  |  |  | @ Cl=0.6, Cd= | 0.00432
alpha (deg) | Cl | Cd | Cm | Cl/Cd
-19.5 | -0.4457 | 0.22931 | -0.0352 | -1.9437
-19 | -0.425 | 0.22052 | -0.0401 | -1.9273
-18.5 | -0.4038 | 0.2121 | -0.0449 | -1.9038
-18 | -0.3812 | 0.20445 | -0.0497 | -1.8645
-17.5 | -0.359 | 0.19675 | -0.0545 | -1.8247
-17 | -0.3369 | 0.18888 | -0.0593 | -1.7837
-16.5 | -0.3131 | 0.18234 | -0.0641 | -1.7171
-16 | -0.2877 | 0.17645 | -0.0687 | -1.6305
-15.5 | -0.2669 | 0.1688 | -0.0733 | -1.5812
-15 | -0.2435 | 0.1617 | -0.0777 | -1.5059
-14.5 | -0.2213 | 0.15457 | -0.0822 | -1.4317
-14 | -0.2099 | 0.14384 | -0.0867 | -1.4593
-13.5 | -0.1902 | 0.13652 | -0.0911 | -1.3932
-13 | -0.1723 | 0.12887 | -0.0953 | -1.337
-12.5 | -0.1553 | 0.12139 | -0.0995 | -1.2793
-12 | -0.1309 | 0.116 | -0.1032 | -1.1284
-11.5 | -0.0857 | 0.10104 | -0.089 | -0.84818
-11 | -0.076 | 0.09249 | -0.0933 | -0.82171
-10.5 | -0.0858 | 0.09454 | -0.1146 | -0.90755
-10 | -0.0716 | 0.08809 | -0.1179 | -0.81281
-9.5 | -0.0603 | 0.08148 | -0.121 | -0.74006
-9 | -0.0483 | 0.0754 | -0.1239 | -0.64058
-8.5 | -0.0301 | 0.07072 | -0.1261 | -0.42562
-8 | -0.0235 | 0.06484 | -0.1284 | -0.36243
-7.5 | -0.0183 | 0.05996 | -0.13 | -0.3052
-7 | -0.0423 | 0.05314 | -0.1311 | -0.79601
-6.5 | -0.035 | 0.04589 | -0.1345 | -0.76269
-6 | -0.0205 | 0.03774 | -0.1374 | -0.54319
-5.5 | 0.01 | 0.03115 | -0.1383 | 0.32103
-5 | 0.0437 | 0.02439 | -0.1376 | 1.7917
-4.5 | 0.0395 | 0.01061 | -0.1319 | 3.7229
-4 | 0.0858 | 0.00582 | -0.1286 | 14.7423
-3.5 | 0.1547 | 0.00509 | -0.1272 | 30.3929
-3 | 0.2249 | 0.00487 | -0.1265 | 46.1807
-2.5 | 0.2941 | 0.00464 | -0.1262 | 63.3836
-2 | 0.3621 | 0.00447 | -0.126 | 81.0067
-1.5 | 0.4302 | 0.0044 | -0.1262 | 97.7727
-1 | 0.4978 | 0.00436 | -0.1266 | 114.1743
-0.5 | 0.5645 | 0.00432 | -0.1269 | 130.6713
0 | 0.6307 | 0.00432 | -0.1273 | 145.9954
0.5 | 0.6965 | 0.00433 | -0.1277 | 160.8545
1 | 0.762 | 0.00437 | -0.128 | 174.3707
1.5 | 0.8263 | 0.00443 | -0.1281 | 186.5237
2 | 0.8753 | 0.00487 | -0.1252 | 179.7331
2.5 | 0.921 | 0.00536 | -0.1215 | 171.8284
3 | 0.9412 | 0.0062 | -0.1125 | 151.8065
3.5 | 0.9556 | 0.00682 | -0.1025 | 140.1173
4 | 0.9786 | 0.00695 | -0.0945 | 140.8058
4.5 | 1.014 | 0.00762 | -0.0888 | 133.0709
5 | 1.0446 | 0.00857 | -0.0822 | 121.8903
5.5 | 1.0811 | 0.00941 | -0.0767 | 114.8884
6 | 1.1228 | 0.01016 | -0.0721 | 110.5118
6.5 | 1.1815 | 0.011 | -0.0709 | 107.4091
7 | 1.2584 | 0.01211 | -0.0734 | 103.9141
8.5 | 1.4028 | 0.01595 | -0.0621 | 87.9498
9 | 1.445 | 0.01755 | -0.0568 | 82.3362
9.5 | 1.4631 | 0.0205 | -0.0485 | 71.3707
10 | 1.4532 | 0.025 | -0.0379 | 58.128
10.5 | 1.4287 | 0.03027 | -0.0264 | 47.1985
11 | 1.3904 | 0.03602 | -0.0138 | 38.6008
11.5 | 1.3588 | 0.04396 | -0.007 | 30.9099
12 | 1.3162 | 0.05418 | -0.0035 | 24.2931
12.5 | 1.2788 | 0.06518 | -0.0033 | 19.6195
13 | 1.2346 | 0.07851 | -0.0065 | 15.7254
13.5 | 1.1952 | 0.0931 | -0.013 | 12.8378
14 | 1.1644 | 0.10827 | -0.0218 | 10.7546
14.5 | 1.1361 | 0.12493 | -0.0328 | 9.0939