## index
index | Re | Mach | Datasource
1 | 50000 | 0 | JavaFoil+Calcfoil stall+Eppler ext transition
2 | 50000 | 0 | XFOIL ncrit=9
3 | 50000 | 0.1 | JavaFoil+Calcfoil stall+Eppler ext transition
4 | 50000 | 0.1 | XFOIL ncrit=9
5 | 50000 | 0.25 | JavaFoil+Calcfoil stall+Eppler ext transition
6 | 50000 | 0.25 | XFOIL ncrit=9
7 | 50000 | 0.5 | JavaFoil+Calcfoil stall+Eppler ext transition
8 | 50000 | 0.5 | XFOIL ncrit=9
9 | 100000 | 0 | JavaFoil+Calcfoil stall+Eppler ext transition
10 | 100000 | 0 | XFOIL ncrit=9
11 | 100000 | 0.1 | JavaFoil+Calcfoil stall+Eppler ext transition
12 | 100000 | 0.1 | XFOIL ncrit=9
13 | 100000 | 0.25 | JavaFoil+Calcfoil stall+Eppler ext transition
14 | 100000 | 0.25 | XFOIL ncrit=9
15 | 100000 | 0.5 | JavaFoil+Calcfoil stall+Eppler ext transition
16 | 100000 | 0.5 | XFOIL ncrit=9
17 | 250000 | 0 | JavaFoil+Calcfoil stall+Eppler ext transition
18 | 250000 | 0 | XFOIL ncrit=9
19 | 250000 | 0.1 | JavaFoil+Calcfoil stall+Eppler ext transition
20 | 250000 | 0.1 | XFOIL ncrit=9
21 | 250000 | 0.25 | JavaFoil+Calcfoil stall+Eppler ext transition
22 | 250000 | 0.25 | XFOIL ncrit=9
23 | 250000 | 0.5 | JavaFoil+Calcfoil stall+Eppler ext transition
24 | 250000 | 0.5 | XFOIL ncrit=9
25 | 500000 | 0 | JavaFoil+Calcfoil stall+Eppler ext transition
26 | 500000 | 0 | XFOIL ncrit=9
27 | 500000 | 0.1 | JavaFoil+Calcfoil stall+Eppler ext transition
28 | 500000 | 0.1 | XFOIL ncrit=9
29 | 500000 | 0.25 | JavaFoil+Calcfoil stall+Eppler ext transition
30 | 500000 | 0.25 | XFOIL ncrit=9
31 | 500000 | 0.5 | JavaFoil+Calcfoil stall+Eppler ext transition
32 | 500000 | 0.5 | XFOIL ncrit=9
33 | 750000 | 0 | JavaFoil+Calcfoil stall+Eppler ext transition
34 | 750000 | 0 | XFOIL ncrit=9
35 | 750000 | 0.1 | JavaFoil+Calcfoil stall+Eppler ext transition
36 | 750000 | 0.1 | XFOIL ncrit=9
37 | 750000 | 0.25 | JavaFoil+Calcfoil stall+Eppler ext transition
38 | 750000 | 0.25 | XFOIL ncrit=9
39 | 750000 | 0.5 | JavaFoil+Calcfoil stall+Eppler ext transition
40 | 750000 | 0.5 | XFOIL ncrit=9
41 | 1000000 | 0 | JavaFoil+Calcfoil stall+Eppler ext transition
42 | 1000000 | 0 | XFOIL ncrit=9
43 | 1000000 | 0.1 | JavaFoil+Calcfoil stall+Eppler ext transition
44 | 1000000 | 0.1 | XFOIL ncrit=9
45 | 1000000 | 0.25 | JavaFoil+Calcfoil stall+Eppler ext transition
46 | 1000000 | 0.25 | XFOIL ncrit=9
47 | 1000000 | 0.5 | JavaFoil+Calcfoil stall+Eppler ext transition
48 | 1000000 | 0.5 | XFOIL ncrit=9
49 | 2000000 | 0 | JavaFoil+Calcfoil stall+Eppler ext transition
50 | 2000000 | 0 | XFOIL ncrit=9
51 | 2000000 | 0.1 | JavaFoil+Calcfoil stall+Eppler ext transition
52 | 2000000 | 0.1 | XFOIL ncrit=9
53 | 2000000 | 0.25 | JavaFoil+Calcfoil stall+Eppler ext transition
54 | 2000000 | 0.25 | XFOIL ncrit=9
55 | 2000000 | 0.5 | JavaFoil+Calcfoil stall+Eppler ext transition
56 | 2000000 | 0.5 | XFOIL ncrit=9
57 | 3000000 | 0 | JavaFoil+Calcfoil stall+Eppler ext transition
58 | 3000000 | 0 | XFOIL ncrit=9
59 | 3000000 | 0.1 | JavaFoil+Calcfoil stall+Eppler ext transition
60 | 3000000 | 0.1 | XFOIL ncrit=9
61 | 3000000 | 0.25 | JavaFoil+Calcfoil stall+Eppler ext transition
62 | 3000000 | 0.25 | XFOIL ncrit=9
63 | 3000000 | 0.5 | JavaFoil+Calcfoil stall+Eppler ext transition
64 | 3000000 | 0.5 | XFOIL ncrit=9
65 | 4000000 | 0 | JavaFoil+Calcfoil stall+Eppler ext transition
66 | 4000000 | 0 | XFOIL ncrit=9
67 | 4000000 | 0.1 | JavaFoil+Calcfoil stall+Eppler ext transition
68 | 4000000 | 0.1 | XFOIL ncrit=9
69 | 4000000 | 0.25 | JavaFoil+Calcfoil stall+Eppler ext transition
70 | 4000000 | 0.25 | XFOIL ncrit=9
71 | 4000000 | 0.5 | JavaFoil+Calcfoil stall+Eppler ext transition
72 | 4000000 | 0.5 | XFOIL ncrit=9
73 | 5000000 | 0 | JavaFoil+Calcfoil stall+Eppler ext transition
74 | 5000000 | 0 | XFOIL ncrit=9
75 | 5000000 | 0.1 | JavaFoil+Calcfoil stall+Eppler ext transition
76 | 5000000 | 0.1 | XFOIL ncrit=9
77 | 5000000 | 0.25 | JavaFoil+Calcfoil stall+Eppler ext transition
78 | 5000000 | 0.25 | XFOIL ncrit=9
79 | 5000000 | 0.5 | JavaFoil+Calcfoil stall+Eppler ext transition
80 | 5000000 | 0.5 | XFOIL ncrit=9
81 | 6000000 | 0 | JavaFoil+Calcfoil stall+Eppler ext transition
82 | 6000000 | 0 | XFOIL ncrit=9
83 | 6000000 | 0.1 | JavaFoil+Calcfoil stall+Eppler ext transition
84 | 6000000 | 0.1 | XFOIL ncrit=9
85 | 6000000 | 0.25 | JavaFoil+Calcfoil stall+Eppler ext transition
86 | 6000000 | 0.25 | XFOIL ncrit=9
87 | 6000000 | 0.5 | JavaFoil+Calcfoil stall+Eppler ext transition
88 | 6000000 | 0.5 | XFOIL ncrit=9
89 | 7000000 | 0 | JavaFoil+Calcfoil stall+Eppler ext transition
90 | 7000000 | 0 | XFOIL ncrit=9
91 | 7000000 | 0.1 | JavaFoil+Calcfoil stall+Eppler ext transition
92 | 7000000 | 0.1 | XFOIL ncrit=9
93 | 7000000 | 0.25 | JavaFoil+Calcfoil stall+Eppler ext transition
94 | 7000000 | 0.25 | XFOIL ncrit=9
95 | 7000000 | 0.5 | JavaFoil+Calcfoil stall+Eppler ext transition
96 | 7000000 | 0.5 | XFOIL ncrit=9
97 | 8000000 | 0 | JavaFoil+Calcfoil stall+Eppler ext transition
98 | 8000000 | 0 | XFOIL ncrit=9
99 | 8000000 | 0.1 | JavaFoil+Calcfoil stall+Eppler ext transition
100 | 8000000 | 0.1 | XFOIL ncrit=9
101 | 8000000 | 0.25 | JavaFoil+Calcfoil stall+Eppler ext transition
102 | 8000000 | 0.25 | XFOIL ncrit=9
103 | 8000000 | 0.5 | JavaFoil+Calcfoil stall+Eppler ext transition
104 | 8000000 | 0.5 | XFOIL ncrit=9
105 | 10000000 | 0 | JavaFoil+Calcfoil stall+Eppler ext transition
106 | 10000000 | 0 | XFOIL ncrit=9
107 | 10000000 | 0.1 | JavaFoil+Calcfoil stall+Eppler ext transition
108 | 10000000 | 0.1 | XFOIL ncrit=9
109 | 10000000 | 0.25 | JavaFoil+Calcfoil stall+Eppler ext transition
110 | 10000000 | 0.25 | XFOIL ncrit=9
111 | 10000000 | 0.5 | JavaFoil+Calcfoil stall+Eppler ext transition
112 | 10000000 | 0.5 | XFOIL ncrit=9
113 | 12000000 | 0 | JavaFoil+Calcfoil stall+Eppler ext transition
114 | 12000000 | 0 | XFOIL ncrit=9
115 | 12000000 | 0.1 | JavaFoil+Calcfoil stall+Eppler ext transition
116 | 12000000 | 0.1 | XFOIL ncrit=9
117 | 12000000 | 0.25 | JavaFoil+Calcfoil stall+Eppler ext transition
118 | 12000000 | 0.25 | XFOIL ncrit=9
119 | 12000000 | 0.5 | JavaFoil+Calcfoil stall+Eppler ext transition
120 | 12000000 | 0.5 | XFOIL ncrit=9
121 | 14000000 | 0 | JavaFoil+Calcfoil stall+Eppler ext transition
122 | 14000000 | 0 | XFOIL ncrit=9
123 | 14000000 | 0.1 | JavaFoil+Calcfoil stall+Eppler ext transition
124 | 14000000 | 0.1 | XFOIL ncrit=9
125 | 14000000 | 0.25 | JavaFoil+Calcfoil stall+Eppler ext transition
126 | 14000000 | 0.25 | XFOIL ncrit=9
127 | 14000000 | 0.5 | JavaFoil+Calcfoil stall+Eppler ext transition
128 | 14000000 | 0.5 | XFOIL ncrit=9
129 | 16000000 | 0 | JavaFoil+Calcfoil stall+Eppler ext transition
130 | 16000000 | 0 | XFOIL ncrit=9
131 | 16000000 | 0.1 | JavaFoil+Calcfoil stall+Eppler ext transition
132 | 16000000 | 0.1 | XFOIL ncrit=9
133 | 16000000 | 0.25 | JavaFoil+Calcfoil stall+Eppler ext transition
134 | 16000000 | 0.25 | XFOIL ncrit=9
135 | 16000000 | 0.5 | JavaFoil+Calcfoil stall+Eppler ext transition
136 | 16000000 | 0.5 | XFOIL ncrit=9
137 | 18000000 | 0 | JavaFoil+Calcfoil stall+Eppler ext transition
138 | 18000000 | 0 | XFOIL ncrit=9
139 | 18000000 | 0.1 | JavaFoil+Calcfoil stall+Eppler ext transition
140 | 18000000 | 0.1 | XFOIL ncrit=9
141 | 18000000 | 0.25 | JavaFoil+Calcfoil stall+Eppler ext transition
142 | 18000000 | 0.25 | XFOIL ncrit=9
143 | 18000000 | 0.5 | JavaFoil+Calcfoil stall+Eppler ext transition
144 | 18000000 | 0.5 | XFOIL ncrit=9
145 | 20000000 | 0 | JavaFoil+Calcfoil stall+Eppler ext transition
146 | 20000000 | 0 | XFOIL ncrit=9
147 | 20000000 | 0.1 | JavaFoil+Calcfoil stall+Eppler ext transition
148 | 20000000 | 0.1 | XFOIL ncrit=9
149 | 20000000 | 0.25 | JavaFoil+Calcfoil stall+Eppler ext transition
150 | 20000000 | 0.25 | XFOIL ncrit=9
151 | 20000000 | 0.5 | JavaFoil+Calcfoil stall+Eppler ext transition
152 | 20000000 | 0.5 | XFOIL ncrit=9

## 1. Re 50k Mach 0.00 (1)
BIGFOIL.COM POLAR EXPORT
TsAGI B 14.5% thick
TsAGI B 14.5% thick |  |  |  | Cl Max: | 1.192 | at alpha= | 11 | deg
JavaFoil+Calcfoil stall+Eppler ext transition |  |  |  | L/D Max: | 28.712 | at alpha= | 7.5 | deg
Re: | 50000 |  |  | Cd Min: | 0.01815 | at alpha= | -1.5 | deg
Mach: | 0 |  |  | Cl=0 at alpha= | -0.63333 | deg
|  |  |  | @ Cl=0.1, Cd= | 0.018754
|  |  |  | @ Cl=0.4, Cd= | 0.021096
|  |  |  | @ Cl=0.6, Cd= | 0.023948
alpha (deg) | Cl | Cd | Cm | Cl/Cd
-17.5 | -0.694 | 0.28418 | 0.009 | -2.441
-17 | -0.714 | 0.2669 | 0.009 | -2.674
-16.5 | -0.733 | 0.24739 | 0.009 | -2.962
-16 | -0.751 | 0.22774 | 0.009 | -3.296
-15.5 | -0.767 | 0.21322 | 0.009 | -3.598
-15 | -0.782 | 0.19882 | 0.009 | -3.934
-14.5 | -0.795 | 0.18536 | 0.009 | -4.288
-14 | -0.805 | 0.16884 | 0.009 | -4.77
-13.5 | -0.813 | 0.15851 | 0.009 | -5.13
-13 | -0.818 | 0.14623 | 0.009 | -5.593
-12.5 | -0.819 | 0.13563 | 0.008 | -6.042
-12 | -0.817 | 0.12454 | 0.008 | -6.564
-11.5 | -0.812 | 0.11594 | 0.008 | -7.002
-11 | -0.801 | 0.10728 | 0.008 | -7.469
-10.5 | -0.787 | 0.09908 | 0.008 | -7.939
-10 | -0.768 | 0.09157 | 0.008 | -8.389
-9.5 | -0.746 | 0.08516 | 0.008 | -8.764
-9 | -0.721 | 0.07917 | 0.008 | -9.109
-8.5 | -0.693 | 0.07321 | 0.008 | -9.462
-8 | -0.661 | 0.06817 | 0.008 | -9.7
-7.5 | -0.626 | 0.06345 | 0.008 | -9.871
-7 | -0.589 | 0.05905 | 0.008 | -9.975
-6.5 | -0.55 | 0.05517 | 0.008 | -9.965
-6 | -0.509 | 0.05143 | 0.008 | -9.892
-5.5 | -0.466 | 0.04893 | 0.008 | -9.528
-5 | -0.423 | 0.04581 | 0.008 | -9.227
-4.5 | -0.384 | 0.04004 | 0.009 | -9.6
-4 | -0.406 | 0.02112 | 0.013 | -19.202
-3.5 | -0.347 | 0.01877 | 0.012 | -18.479
-3 | -0.287 | 0.01854 | 0.011 | -15.494
-2.5 | -0.227 | 0.01906 | 0.011 | -11.925
-2 | -0.165 | 0.01818 | 0.01 | -9.063
-1.5 | -0.105 | 0.01815 | 0.009 | -5.766
-1 | -0.044 | 0.01816 | 0.008 | -2.44
-0.5 | 0.016 | 0.01822 | 0.007 | 0.888
0 | 0.076 | 0.01864 | 0.007 | 4.06
0.5 | 0.135 | 0.01892 | 0.006 | 7.125
1 | 0.193 | 0.01927 | 0.005 | 10.035
1.5 | 0.252 | 0.01968 | 0.004 | 12.778
2 | 0.309 | 0.02017 | 0.003 | 15.322
2.5 | 0.366 | 0.02072 | 0.003 | 17.667
3 | 0.423 | 0.02135 | 0.002 | 19.803
3.5 | 0.479 | 0.02205 | 0.001 | 21.713
4 | 0.534 | 0.02285 | 0 | 23.388
4.5 | 0.589 | 0.02375 | -0.001 | 24.824
5 | 0.644 | 0.02474 | -0.001 | 26.036
5.5 | 0.698 | 0.02584 | -0.002 | 27.021
6 | 0.752 | 0.02707 | -0.003 | 27.772
6.5 | 0.805 | 0.02842 | -0.004 | 28.315
7 | 0.857 | 0.02992 | -0.005 | 28.623
7.5 | 0.907 | 0.03157 | -0.005 | 28.712
8 | 0.955 | 0.03339 | -0.006 | 28.595
8.5 | 1.001 | 0.03536 | -0.007 | 28.306
9 | 1.044 | 0.0375 | -0.008 | 27.851
9.5 | 1.085 | 0.03982 | -0.009 | 27.238
10 | 1.122 | 0.04229 | -0.009 | 26.522
10.5 | 1.167 | 0.04391 | -0.01 | 26.582
11 | 1.192 | 0.04713 | -0.011 | 25.284
11.5 | 1.068 | 0.08686 | -0.006 | 12.293
12 | 1.082 | 0.0932 | -0.005 | 11.605
12.5 | 1.094 | 0.09991 | -0.005 | 10.951
13 | 1.102 | 0.10677 | -0.005 | 10.326
13.5 | 1.106 | 0.11453 | -0.005 | 9.658
14 | 1.105 | 0.12305 | -0.005 | 8.983
14.5 | 1.1 | 0.13208 | -0.005 | 8.329
15 | 1.091 | 0.1418 | -0.005 | 7.69
15.5 | 1.077 | 0.15232 | -0.006 | 7.071
16 | 1.06 | 0.16448 | -0.006 | 6.444

## 2. Re 50k Mach 0.00 (2)
BIGFOIL.COM POLAR EXPORT
TsAGI B 14.5% thick
TsAGI B 14.5% thick |  |  |  | Cl Max: | 0.7324 | at alpha= | 20 | deg
XFOIL ncrit=9 |  |  |  | L/D Max: | 10.7916 | at alpha= | 1 | deg
Re: | 50000 |  |  | Cd Min: | 0.23199 | at alpha= | 20 | deg
Mach: | 0 |  |  | Cl=0 at alpha= | -2.7953 | deg
|  |  |  | @ Cl=0.1, Cd= | 0.033941
|  |  |  | @ Cl=0.4, Cd= | 0.037453
|  |  |  | @ Cl=0.6, Cd= | 0.15287
alpha (deg) | Cl | Cd | Cm | Cl/Cd
-11 | -0.3726 | 0.12232 | -0.0228 | -3.0461
-10.5 | -0.352 | 0.11481 | -0.0217 | -3.0659
-10 | -0.3643 | 0.11012 | -0.0212 | -3.3082
-9.5 | -0.343 | 0.10306 | -0.0194 | -3.3282
-9 | -0.3346 | 0.09712 | -0.0174 | -3.4452
-8.5 | -0.4665 | 0.07944 | -0.0346 | -5.8724
-8 | -0.6391 | 0.07078 | -0.022 | -9.0294
-7.5 | -0.6538 | 0.06534 | -0.0144 | -10.0061
-7 | -0.712 | 0.05971 | -0.0022 | -11.9243
-6.5 | -0.7285 | 0.05469 | 0.0065 | -13.3205
-6 | -0.7371 | 0.04983 | 0.0148 | -14.7923
-5.5 | -0.7295 | 0.04564 | 0.021 | -15.9838
-5 | -0.7153 | 0.042 | 0.027 | -17.031
-4.5 | -0.6938 | 0.03893 | 0.0318 | -17.8217
-4 | -0.6216 | 0.03609 | 0.0276 | -17.2236
-3.5 | -0.537 | 0.03389 | 0.0211 | -15.8454
-3 | -0.0355 | 0.03413 | -0.0502 | -1.0401
-2.5 | 0.0512 | 0.0339 | -0.0601 | 1.5103
-2 | 0.1231 | 0.03396 | -0.0663 | 3.6249
-1.5 | 0.1937 | 0.03418 | -0.0716 | 5.6671
-1 | 0.2557 | 0.03463 | -0.075 | 7.3838
-0.5 | 0.3366 | 0.03482 | -0.081 | 9.6669
0 | 0.3501 | 0.03648 | -0.0759 | 9.597
0.5 | 0.3997 | 0.03743 | -0.0761 | 10.6786
1 | 0.4226 | 0.03916 | -0.0722 | 10.7916
1.5 | 0.4186 | 0.04162 | -0.0646 | 10.0577
2 | 0.4336 | 0.04373 | -0.0597 | 9.9154
2.5 | 0.4589 | 0.04571 | -0.0561 | 10.0394
3 | 0.4857 | 0.04778 | -0.0528 | 10.1653
3.5 | 0.4599 | 0.05133 | -0.0433 | 8.9597
4 | 0.4562 | 0.05452 | -0.037 | 8.3676
4.5 | 0.4606 | 0.05768 | -0.032 | 7.9854
5 | 0.4692 | 0.06096 | -0.0279 | 7.6969
5.5 | 0.4861 | 0.06428 | -0.0248 | 7.5622
6 | 0.4611 | 0.06901 | -0.0191 | 6.6816
6.5 | 0.4653 | 0.07323 | -0.0162 | 6.354
7 | 0.4583 | 0.07862 | -0.0138 | 5.8293
9 | 0.4501 | 0.10048 | -0.009 | 4.4795
9.5 | 0.47 | 0.1049 | -0.008 | 4.4805
10 | 0.4992 | 0.11074 | -0.0082 | 4.5079
10.5 | 0.4995 | 0.11451 | -0.0063 | 4.3621
11 | 0.5354 | 0.12091 | -0.0068 | 4.4281
11.5 | 0.5315 | 0.12508 | -0.0053 | 4.2493
12 | 0.5533 | 0.13073 | -0.0051 | 4.2324
12.5 | 0.565 | 0.13668 | -0.005 | 4.1337
13 | 0.578 | 0.14191 | -0.0046 | 4.073
13.5 | 0.5896 | 0.14823 | -0.0048 | 3.9776
14 | 0.6023 | 0.15389 | -0.0048 | 3.9138
14.5 | 0.6129 | 0.16055 | -0.0053 | 3.8175
15 | 0.6253 | 0.16639 | -0.0056 | 3.758
15.5 | 0.6361 | 0.17339 | -0.0065 | 3.6686
16 | 0.6387 | 0.17899 | -0.0078 | 3.5684
16.5 | 0.6713 | 0.18819 | -0.0078 | 3.5671
17 | 0.6766 | 0.19453 | -0.0094 | 3.4781
17.5 | 0.6874 | 0.20146 | -0.011 | 3.4121
18 | 0.6988 | 0.20833 | -0.0127 | 3.3543
18.5 | 0.7127 | 0.21557 | -0.0143 | 3.3061
19 | 0.7092 | 0.2187 | -0.0178 | 3.2428
19.5 | 0.7178 | 0.2247 | -0.0206 | 3.1945
20 | 0.7324 | 0.23199 | -0.0228 | 3.157

## 3. Re 50k Mach 0.10 (1)
BIGFOIL.COM POLAR EXPORT
TsAGI B 14.5% thick
TsAGI B 14.5% thick |  |  |  | Cl Max: | 1.192 | at alpha= | 11 | deg
JavaFoil+Calcfoil stall+Eppler ext transition |  |  |  | L/D Max: | 28.575 | at alpha= | 7.5 | deg
Re: | 50000 |  |  | Cd Min: | 0.01819 | at alpha= | -1.5 | deg
Mach: | 0.1 |  |  | Cl=0 at alpha= | -0.63115 | deg
|  |  |  | @ Cl=0.1, Cd= | 0.018828
|  |  |  | @ Cl=0.4, Cd= | 0.021184
|  |  |  | @ Cl=0.6, Cd= | 0.024038
alpha (deg) | Cl | Cd | Cm | Cl/Cd
-17 | -0.669 | 0.28344 | 0.009 | -2.36
-16.5 | -0.692 | 0.26076 | 0.009 | -2.652
-16 | -0.713 | 0.23888 | 0.009 | -2.985
-15.5 | -0.733 | 0.22344 | 0.009 | -3.282
-15 | -0.752 | 0.20672 | 0.009 | -3.637
-14.5 | -0.768 | 0.1895 | 0.009 | -4.054
-14 | -0.782 | 0.17641 | 0.009 | -4.434
-13.5 | -0.793 | 0.1623 | 0.009 | -4.888
-13 | -0.801 | 0.15093 | 0.009 | -5.31
-12.5 | -0.806 | 0.13975 | 0.008 | -5.767
-12 | -0.807 | 0.12773 | 0.008 | -6.316
-11.5 | -0.804 | 0.11786 | 0.008 | -6.818
-11 | -0.795 | 0.10963 | 0.008 | -7.254
-10.5 | -0.782 | 0.10117 | 0.008 | -7.733
-10 | -0.766 | 0.09313 | 0.008 | -8.22
-9.5 | -0.745 | 0.08615 | 0.008 | -8.647
-9 | -0.721 | 0.07964 | 0.008 | -9.051
-8.5 | -0.693 | 0.07394 | 0.008 | -9.375
-8 | -0.662 | 0.06874 | 0.008 | -9.635
-7.5 | -0.628 | 0.06368 | 0.008 | -9.86
-7 | -0.591 | 0.05938 | 0.008 | -9.95
-6.5 | -0.552 | 0.05542 | 0.008 | -9.955
-6 | -0.511 | 0.05167 | 0.008 | -9.884
-5.5 | -0.468 | 0.0491 | 0.008 | -9.533
-5 | -0.424 | 0.04601 | 0.008 | -9.226
-4.5 | -0.383 | 0.04144 | 0.009 | -9.253
-4 | -0.407 | 0.02119 | 0.013 | -19.232
-3.5 | -0.349 | 0.02088 | 0.012 | -16.693
-3 | -0.289 | 0.01858 | 0.012 | -15.536
-2.5 | -0.228 | 0.01911 | 0.011 | -11.95
-2 | -0.166 | 0.01822 | 0.01 | -9.085
-1.5 | -0.105 | 0.01819 | 0.009 | -5.781
-1 | -0.045 | 0.01821 | 0.008 | -2.447
-0.5 | 0.016 | 0.01826 | 0.007 | 0.89
0 | 0.076 | 0.01871 | 0.007 | 4.063
0.5 | 0.135 | 0.019 | 0.006 | 7.128
1 | 0.194 | 0.01935 | 0.005 | 10.036
1.5 | 0.253 | 0.01977 | 0.004 | 12.775
2 | 0.31 | 0.02026 | 0.003 | 15.32
2.5 | 0.368 | 0.02083 | 0.003 | 17.652
3 | 0.425 | 0.02146 | 0.002 | 19.782
3.5 | 0.481 | 0.02218 | 0.001 | 21.68
4 | 0.537 | 0.02299 | 0 | 23.343
4.5 | 0.592 | 0.02389 | -0.001 | 24.777
5 | 0.647 | 0.02491 | -0.001 | 25.964
5.5 | 0.701 | 0.02603 | -0.002 | 26.934
6 | 0.755 | 0.02727 | -0.003 | 27.681
6.5 | 0.808 | 0.02865 | -0.004 | 28.206
7 | 0.86 | 0.03017 | -0.005 | 28.503
7.5 | 0.91 | 0.03185 | -0.005 | 28.575
8 | 0.959 | 0.03369 | -0.006 | 28.456
8.5 | 1.005 | 0.03572 | -0.007 | 28.129
9 | 1.048 | 0.03789 | -0.008 | 27.653
9.5 | 1.088 | 0.04026 | -0.009 | 27.02
10 | 1.125 | 0.04279 | -0.009 | 26.284
10.5 | 1.169 | 0.04448 | -0.01 | 26.293
11 | 1.192 | 0.04782 | -0.011 | 24.936
11.5 | 1.066 | 0.08778 | -0.006 | 12.146
12 | 1.081 | 0.09401 | -0.005 | 11.496
12.5 | 1.092 | 0.10057 | -0.005 | 10.856
13 | 1.098 | 0.10783 | -0.005 | 10.183
13.5 | 1.099 | 0.11552 | -0.005 | 9.516
14 | 1.096 | 0.12471 | -0.005 | 8.786
14.5 | 1.087 | 0.13404 | -0.005 | 8.111
15 | 1.074 | 0.14579 | -0.005 | 7.367
15.5 | 1.057 | 0.15757 | -0.005 | 6.706
16 | 1.036 | 0.16783 | -0.005 | 6.17

## 4. Re 50k Mach 0.10 (2)
BIGFOIL.COM POLAR EXPORT
TsAGI B 14.5% thick
TsAGI B 14.5% thick |  |  |  | Cl Max: | 0.7343 | at alpha= | 20 | deg
XFOIL ncrit=9 |  |  |  | L/D Max: | 10.9647 | at alpha= | 0.5 | deg
Re: | 50000 |  |  | Cd Min: | 0.23286 | at alpha= | 20 | deg
Mach: | 0.1 |  |  | Cl=0 at alpha= | -2.8196 | deg
|  |  |  | @ Cl=0.1, Cd= | 0.034048
|  |  |  | @ Cl=0.4, Cd= | 0.03727
|  |  |  | @ Cl=0.6, Cd= | 0.15167
alpha (deg) | Cl | Cd | Cm | Cl/Cd
-11 | -0.3728 | 0.12296 | -0.023 | -3.0319
-10.5 | -0.3491 | 0.11519 | -0.0219 | -3.0306
-10 | -0.3639 | 0.1107 | -0.0214 | -3.2873
-9.5 | -0.3414 | 0.10353 | -0.0196 | -3.2976
-9 | -0.3317 | 0.09747 | -0.0176 | -3.4031
-8.5 | -0.4654 | 0.07939 | -0.0356 | -5.8622
-7.5 | -0.6479 | 0.06603 | -0.0156 | -9.8122
-7 | -0.7145 | 0.06071 | -0.0025 | -11.7691
-6.5 | -0.7269 | 0.05555 | 0.0055 | -13.0855
-6 | -0.7365 | 0.05064 | 0.0138 | -14.5438
-5.5 | -0.7308 | 0.04636 | 0.0203 | -15.7636
-5 | -0.7175 | 0.04262 | 0.0263 | -16.8348
-4.5 | -0.6975 | 0.03946 | 0.0314 | -17.6761
-4 | -0.6213 | 0.03651 | 0.0266 | -17.0173
-3.5 | -0.5386 | 0.03423 | 0.0206 | -15.7347
-3 | -0.0294 | 0.03428 | -0.0517 | -0.85764
-2.5 | 0.0521 | 0.03406 | -0.0605 | 1.5297
-2 | 0.1316 | 0.03404 | -0.068 | 3.866
-1.5 | 0.1926 | 0.03439 | -0.0717 | 5.6005
-1 | 0.2655 | 0.03466 | -0.0768 | 7.6601
-0.5 | 0.3152 | 0.03549 | -0.0777 | 8.8814
0 | 0.3546 | 0.03661 | -0.0766 | 9.6859
0.5 | 0.4103 | 0.03742 | -0.0777 | 10.9647
1 | 0.4058 | 0.03984 | -0.0699 | 10.1857
1.5 | 0.4195 | 0.04187 | -0.0647 | 10.0191
2 | 0.4437 | 0.04378 | -0.061 | 10.1348
2.5 | 0.4777 | 0.04558 | -0.0586 | 10.4805
3 | 0.4476 | 0.04903 | -0.048 | 9.1291
3.5 | 0.4416 | 0.0521 | -0.0411 | 8.476
4 | 0.4433 | 0.05518 | -0.0356 | 8.0337
4.5 | 0.4494 | 0.05833 | -0.0309 | 7.7044
5 | 0.4586 | 0.06161 | -0.0268 | 7.4436
5.5 | 0.4743 | 0.065 | -0.0238 | 7.2969
6 | 0.4924 | 0.06847 | -0.0211 | 7.1915
6.5 | 0.4616 | 0.07374 | -0.0158 | 6.2598
7 | 0.4552 | 0.07915 | -0.0136 | 5.7511
8 | 0.4066 | 0.09177 | -0.0104 | 4.4306
8.5 | 0.4508 | 0.09759 | -0.0117 | 4.6193
9 | 0.447 | 0.10067 | -0.0085 | 4.4403
9.5 | 0.4731 | 0.10553 | -0.0082 | 4.4831
10 | 0.4922 | 0.11077 | -0.0075 | 4.4434
10.5 | 0.5002 | 0.11497 | -0.0061 | 4.3507
11 | 0.5395 | 0.12194 | -0.007 | 4.4243
11.5 | 0.53 | 0.12544 | -0.0051 | 4.2251
12 | 0.5599 | 0.13179 | -0.0053 | 4.2484
12.5 | 0.5612 | 0.13693 | -0.0047 | 4.0984
13 | 0.5831 | 0.14287 | -0.0046 | 4.0813
13.5 | 0.5864 | 0.14853 | -0.0046 | 3.948
14 | 0.6201 | 0.15631 | -0.0048 | 3.9671
14.5 | 0.6104 | 0.16091 | -0.0053 | 3.7934
15 | 0.6421 | 0.16907 | -0.0053 | 3.7978
15.5 | 0.6344 | 0.17383 | -0.0065 | 3.6495
16 | 0.6393 | 0.17958 | -0.0078 | 3.56
16.5 | 0.6702 | 0.18871 | -0.0079 | 3.5515
17 | 0.6759 | 0.19506 | -0.0096 | 3.4651
17.5 | 0.6872 | 0.20204 | -0.0112 | 3.4013
18 | 0.6991 | 0.20897 | -0.0129 | 3.3455
18.5 | 0.7132 | 0.21623 | -0.0145 | 3.2983
19 | 0.7108 | 0.21952 | -0.018 | 3.238
19.5 | 0.7194 | 0.22551 | -0.0208 | 3.1901
20 | 0.7343 | 0.23286 | -0.0231 | 3.1534

## 5. Re 50k Mach 0.25 (1)
BIGFOIL.COM POLAR EXPORT
TsAGI B 14.5% thick
TsAGI B 14.5% thick |  |  |  | Cl Max: | 1.177 | at alpha= | 10.5 | deg
JavaFoil+Calcfoil stall+Eppler ext transition |  |  |  | L/D Max: | 27.839 | at alpha= | 7 | deg
Re: | 50000 |  |  | Cd Min: | 0.01843 | at alpha= | -1.5 | deg
Mach: | 0.25 |  |  | Cl=0 at alpha= | -0.63492 | deg
|  |  |  | @ Cl=0.1, Cd= | 0.019199
|  |  |  | @ Cl=0.4, Cd= | 0.02169
|  |  |  | @ Cl=0.6, Cd= | 0.024627
alpha (deg) | Cl | Cd | Cm | Cl/Cd
-15.5 | -0.42 | 0.38187 | 0.008 | -1.099
-15 | -0.476 | 0.31928 | 0.008 | -1.492
-14.5 | -0.528 | 0.2725 | 0.008 | -1.939
-14 | -0.576 | 0.24794 | 0.008 | -2.324
-13.5 | -0.619 | 0.21286 | 0.008 | -2.908
-13 | -0.657 | 0.19244 | 0.008 | -3.412
-12.5 | -0.688 | 0.17249 | 0.008 | -3.989
-12 | -0.713 | 0.15502 | 0.008 | -4.6
-11.5 | -0.732 | 0.13826 | 0.008 | -5.291
-11 | -0.741 | 0.12516 | 0.008 | -5.923
-10.5 | -0.743 | 0.11274 | 0.008 | -6.595
-10 | -0.739 | 0.1027 | 0.008 | -7.199
-9.5 | -0.729 | 0.09295 | 0.008 | -7.844
-9 | -0.713 | 0.08506 | 0.008 | -8.384
-8.5 | -0.692 | 0.07836 | 0.008 | -8.83
-8 | -0.666 | 0.07167 | 0.008 | -9.289
-7.5 | -0.634 | 0.0662 | 0.008 | -9.581
-7 | -0.599 | 0.06137 | 0.008 | -9.768
-6.5 | -0.561 | 0.0568 | 0.008 | -9.884
-6 | -0.521 | 0.05356 | 0.008 | -9.727
-5.5 | -0.478 | 0.05016 | 0.008 | -9.533
-5 | -0.434 | 0.04698 | 0.008 | -9.237
-4.5 | -0.39 | 0.04353 | 0.008 | -8.952
-4 | -0.418 | 0.02153 | 0.013 | -19.408
-3.5 | -0.358 | 0.02122 | 0.013 | -16.853
-3 | -0.296 | 0.02089 | 0.012 | -14.184
-2.5 | -0.234 | 0.01861 | 0.011 | -12.596
-2 | -0.17 | 0.01847 | 0.01 | -9.205
-1.5 | -0.108 | 0.01843 | 0.009 | -5.861
-1 | -0.046 | 0.01844 | 0.008 | -2.481
-0.5 | 0.017 | 0.01849 | 0.008 | 0.902
0 | 0.078 | 0.01908 | 0.007 | 4.076
0.5 | 0.139 | 0.01941 | 0.006 | 7.137
1 | 0.199 | 0.0198 | 0.005 | 10.037
1.5 | 0.258 | 0.02026 | 0.004 | 12.757
2 | 0.318 | 0.02079 | 0.003 | 15.273
2.5 | 0.376 | 0.0214 | 0.003 | 17.577
3 | 0.434 | 0.0221 | 0.002 | 19.655
3.5 | 0.492 | 0.02287 | 0.001 | 21.505
4 | 0.549 | 0.02375 | 0 | 23.116
4.5 | 0.606 | 0.02473 | -0.001 | 24.491
5 | 0.662 | 0.02583 | -0.002 | 25.616
5.5 | 0.717 | 0.02705 | -0.002 | 26.509
6 | 0.772 | 0.02841 | -0.003 | 27.177
6.5 | 0.826 | 0.02992 | -0.004 | 27.62
7 | 0.879 | 0.03158 | -0.005 | 27.839
7.5 | 0.93 | 0.03343 | -0.006 | 27.822
8 | 0.979 | 0.03547 | -0.006 | 27.596
8.5 | 1.025 | 0.03772 | -0.007 | 27.172
9 | 1.067 | 0.04019 | -0.008 | 26.553
9.5 | 1.106 | 0.04283 | -0.009 | 25.816
10 | 1.153 | 0.04471 | -0.01 | 25.796
10.5 | 1.177 | 0.04796 | -0.011 | 24.538
11 | 1.053 | 0.08473 | -0.006 | 12.423
11.5 | 1.062 | 0.09147 | -0.005 | 11.616
12 | 1.068 | 0.09864 | -0.005 | 10.824
12.5 | 1.066 | 0.10637 | -0.005 | 10.018
13 | 1.055 | 0.11654 | -0.005 | 9.056
13.5 | 1.037 | 0.12717 | -0.005 | 8.152
14 | 1.01 | 0.13947 | -0.005 | 7.238
14.5 | 0.974 | 0.15435 | -0.005 | 6.31
15 | 0.93 | 0.17154 | -0.005 | 5.424
15.5 | 0.879 | 0.18941 | -0.005 | 4.642

## 6. Re 50k Mach 0.25 (2)
BIGFOIL.COM POLAR EXPORT
TsAGI B 14.5% thick
TsAGI B 14.5% thick |  |  |  | Cl Max: | 0.4711 | at alpha= | 6.5 | deg
XFOIL ncrit=9 |  |  |  | L/D Max: | 10.5874 | at alpha= | 1 | deg
Re: | 50000 |  |  | Cd Min: | 0.1174 | at alpha= | -10.5 | deg
Mach: | 0.25 |  |  | Cl=0 at alpha= | -3.0023 | deg
|  |  |  | @ Cl=0.1, Cd= | 0.034716
|  |  |  | @ Cl=0.4, Cd= | 0.046892
|  |  |  | @ Cl=0.6, Cd= | 0.08133
alpha (deg) | Cl | Cd | Cm | Cl/Cd
-10.5 | -0.3371 | 0.1174 | -0.0229 | -2.8714
-10 | -0.3607 | 0.11368 | -0.0227 | -3.1729
-9.5 | -0.3353 | 0.10613 | -0.0209 | -3.1593
-9 | -0.3167 | 0.09928 | -0.0192 | -3.19
-8.5 | -0.4517 | 0.07992 | -0.0405 | -5.6519
-8 | -0.526 | 0.07287 | -0.0344 | -7.2183
-7.5 | -0.6124 | 0.06932 | -0.0216 | -8.8344
-7 | -0.6565 | 0.06509 | -0.0116 | -10.086
-6.5 | -0.7171 | 0.06002 | 0.0004 | -11.9477
-6 | -0.7317 | 0.05496 | 0.0087 | -13.3133
-5.5 | -0.7336 | 0.05035 | 0.0158 | -14.57
-5 | -0.7274 | 0.04617 | 0.0226 | -15.7548
-4.5 | -0.6944 | 0.04205 | 0.0252 | -16.5137
-4 | -0.6225 | 0.03864 | 0.0216 | -16.1102
-3.5 | -0.5419 | 0.03595 | 0.0167 | -15.0737
-3 | 0.0025 | 0.03514 | -0.059 | 0.071144
-2.5 | 0.0898 | 0.03469 | -0.0686 | 2.5886
-2 | 0.1487 | 0.03484 | -0.0723 | 4.2681
-1.5 | 0.2288 | 0.0349 | -0.0788 | 6.5559
-1 | 0.2686 | 0.03578 | -0.0782 | 7.507
-0.5 | 0.3411 | 0.03618 | -0.0823 | 9.4279
0 | 0.3483 | 0.03806 | -0.0761 | 9.1513
0.5 | 0.3851 | 0.03943 | -0.0742 | 9.7667
1 | 0.4308 | 0.04069 | -0.0734 | 10.5874
1.5 | 0.3974 | 0.04385 | -0.0615 | 9.0627
2 | 0.3981 | 0.04634 | -0.0547 | 8.5909
2.5 | 0.4066 | 0.04881 | -0.0491 | 8.3303
3 | 0.4179 | 0.05137 | -0.044 | 8.1351
3.5 | 0.4262 | 0.05417 | -0.0389 | 7.8678
4 | 0.4304 | 0.05726 | -0.0337 | 7.5166
4.5 | 0.4323 | 0.0606 | -0.0287 | 7.1337
5 | 0.4343 | 0.06416 | -0.0242 | 6.769
5.5 | 0.4391 | 0.06792 | -0.0205 | 6.465
6 | 0.4521 | 0.0717 | -0.0177 | 6.3054
6.5 | 0.4711 | 0.0756 | -0.0155 | 6.2315
7 | 0.4518 | 0.08133 | -0.0127 | 5.5551

## 7. Re 50k Mach 0.50 (1)
BIGFOIL.COM POLAR EXPORT
TsAGI B 14.5% thick
TsAGI B 14.5% thick |  |  |  | Cl Max: | 1.14 | at alpha= | 9.5 | deg
JavaFoil+Calcfoil stall+Eppler ext transition |  |  |  | L/D Max: | 25.01 | at alpha= | 6.5 | deg
Re: | 50000 |  |  | Cd Min: | 0.01949 | at alpha= | -1.5 | deg
Mach: | 0.5 |  |  | Cl=0 at alpha= | -0.63571 | deg
|  |  |  | @ Cl=0.1, Cd= | 0.021013
|  |  |  | @ Cl=0.4, Cd= | 0.023931
|  |  |  | @ Cl=0.6, Cd= | 0.027291
alpha (deg) | Cl | Cd | Cm | Cl/Cd
-20 | -1.063 | 0.47754 | 0.021 | -2.226
-19.5 | -1.037 | 0.47234 | 0.021 | -2.195
-19 | -1.009 | 0.4565 | 0.02 | -2.209
-18.5 | -0.982 | 0.45593 | 0.02 | -2.154
-18 | -0.954 | 0.4378 | 0.019 | -2.18
-17.5 | -0.927 | 0.42019 | 0.019 | -2.207
-17 | -0.901 | 0.41515 | 0.018 | -2.17
-16.5 | -0.873 | 0.4022 | 0.018 | -2.17
-16 | -0.846 | 0.38599 | 0.017 | -2.192
-15.5 | -0.819 | 0.38107 | 0.017 | -2.15
-15 | -0.791 | 0.39137 | 0.016 | -2.021
-14.5 | -0.764 | 0.38751 | 0.016 | -1.972
-14 | -0.736 | 0.36423 | 0.015 | -2.021
-13.5 | -0.709 | 0.35045 | 0.015 | -2.024
-13 | -0.681 | 0.32976 | 0.014 | -2.066
-12.5 | -0.654 | 0.32941 | 0.014 | -1.986
-12 | -0.626 | 0.30957 | 0.013 | -2.023
-11.5 | -0.599 | 0.29706 | 0.013 | -2.017
-11 | -0.571 | 0.27844 | 0.012 | -2.052
-10.5 | -0.544 | 0.27124 | 0.012 | -2.006
-10 | -0.516 | 0.27513 | 0.011 | -1.876
-9.5 | -0.488 | 0.24587 | 0.01 | -1.987
-9 | -0.461 | 0.24336 | 0.01 | -1.895
-8.5 | -0.433 | 0.22607 | 0.009 | -1.917
-8 | -0.406 | 0.21271 | 0.008 | -1.908
-7.5 | -0.378 | 0.17743 | 0.007 | -2.132
-7 | -0.549 | 0.08812 | 0.007 | -6.229
-6.5 | -0.565 | 0.07177 | 0.007 | -7.867
-6 | -0.547 | 0.06302 | 0.008 | -8.673
-5.5 | -0.513 | 0.05684 | 0.008 | -9.024
-5 | -0.471 | 0.05194 | 0.008 | -9.074
-4.5 | -0.425 | 0.04809 | 0.008 | -8.837
-4 | -0.376 | 0.04464 | 0.008 | -8.42
-3.5 | -0.396 | 0.0227 | 0.014 | -17.454
-3 | -0.329 | 0.02236 | 0.013 | -14.729
-2.5 | -0.261 | 0.02194 | 0.012 | -11.895
-2 | -0.192 | 0.02155 | 0.011 | -8.896
-1.5 | -0.12 | 0.01949 | 0.01 | -6.173
-1 | -0.051 | 0.01949 | 0.009 | -2.616
-0.5 | 0.019 | 0.01957 | 0.008 | 0.951
0 | 0.085 | 0.02091 | 0.007 | 4.086
0.5 | 0.152 | 0.02137 | 0.007 | 7.124
1 | 0.218 | 0.02191 | 0.006 | 9.97
1.5 | 0.284 | 0.02254 | 0.005 | 12.603
2 | 0.349 | 0.02327 | 0.004 | 15.003
2.5 | 0.413 | 0.0241 | 0.003 | 17.157
3 | 0.477 | 0.02504 | 0.002 | 19.061
3.5 | 0.541 | 0.02613 | 0.001 | 20.688
4 | 0.603 | 0.02735 | 0 | 22.056
4.5 | 0.665 | 0.02871 | -0.001 | 23.164
5 | 0.726 | 0.03026 | -0.002 | 24.005
5.5 | 0.787 | 0.03201 | -0.003 | 24.582
6 | 0.846 | 0.03396 | -0.003 | 24.921
6.5 | 0.905 | 0.03618 | -0.004 | 25.01
7 | 0.961 | 0.03868 | -0.005 | 24.846
7.5 | 1.013 | 0.04152 | -0.006 | 24.406
8 | 1.06 | 0.04478 | -0.007 | 23.678
8.5 | 1.1 | 0.04856 | -0.008 | 22.657
9 | 1.129 | 0.0529 | -0.009 | 21.335
9.5 | 1.14 | 0.05782 | -0.01 | 19.721
10 | 0.976 | 0.09032 | -0.004 | 10.809
10.5 | 0.61 | 0.12175 | -0.003 | 5.013
11 | 0.638 | 0.19807 | -0.004 | 3.219
11.5 | 0.665 | 0.21432 | -0.005 | 3.102
12 | 0.692 | 0.25264 | -0.006 | 2.741
12.5 | 0.72 | 0.25819 | -0.007 | 2.788
13 | 0.747 | 0.27852 | -0.008 | 2.683
13.5 | 0.775 | 0.31312 | -0.009 | 2.474
14 | 0.802 | 0.33521 | -0.01 | 2.394
14.5 | 0.83 | 0.33033 | -0.011 | 2.513

## 8. Re 50k Mach 0.50 (2)
BIGFOIL.COM POLAR EXPORT
TsAGI B 14.5% thick
TsAGI B 14.5% thick |  |  |  | Cl Max: | 0.4233 | at alpha= | 7 | deg
XFOIL ncrit=9 |  |  |  | L/D Max: | 7.2157 | at alpha= | -0.5 | deg
Re: | 50000 |  |  | Cd Min: | 0.12591 | at alpha= | -10.5 | deg
Mach: | 0.5 |  |  | Cl=0 at alpha= | -2.6344 | deg
|  |  |  | @ Cl=0.1, Cd= | 0.038569
|  |  |  | @ Cl=0.4, Cd= | 0.07474
|  |  |  | @ Cl=0.6, Cd= | 0.0905
alpha (deg) | Cl | Cd | Cm | Cl/Cd
-10.5 | -0.3014 | 0.12591 | -0.0279 | -2.3938
-10 | -0.2829 | 0.11885 | -0.0275 | -2.3803
-9.5 | -0.2802 | 0.11316 | -0.0265 | -2.4761
-9 | -0.268 | 0.10664 | -0.0255 | -2.5131
-8.5 | -0.3384 | 0.09438 | -0.0404 | -3.5855
-7.5 | -0.4268 | 0.08114 | -0.039 | -5.26
-7 | -0.4891 | 0.07784 | -0.0317 | -6.2834
-6.5 | -0.5953 | 0.07543 | -0.0207 | -7.8921
-6 | -0.6375 | 0.07113 | -0.0124 | -8.9625
-5.5 | -0.6668 | 0.06549 | -0.0065 | -10.1817
-5 | -0.6661 | 0.058 | -0.0054 | -11.4845
-4.5 | -0.635 | 0.05201 | -0.0043 | -12.2092
-4 | -0.6099 | 0.04735 | -0.0002 | -12.8807
-3.5 | -0.5631 | 0.04352 | 0.002 | -12.9389
-3 | -0.4931 | 0.04053 | 0.0011 | -12.1663
-2.5 | 0.1813 | 0.0383 | -0.0899 | 4.7337
-2 | 0.2062 | 0.03889 | -0.0874 | 5.3021
-1.5 | 0.2723 | 0.03925 | -0.0905 | 6.9376
-1 | 0.2674 | 0.04107 | -0.0822 | 6.5108
-0.5 | 0.3058 | 0.04238 | -0.0801 | 7.2157
0 | 0.3128 | 0.0444 | -0.0734 | 7.045
0.5 | 0.3076 | 0.04674 | -0.0652 | 6.5811
1 | 0.3154 | 0.04899 | -0.0589 | 6.438
1.5 | 0.3259 | 0.05137 | -0.0531 | 6.3442
2 | 0.3371 | 0.05389 | -0.0475 | 6.2553
2.5 | 0.3469 | 0.0566 | -0.0421 | 6.129
3 | 0.3529 | 0.05953 | -0.0365 | 5.9281
3.5 | 0.3606 | 0.0626 | -0.0315 | 5.7604
4 | 0.367 | 0.0659 | -0.0267 | 5.569
4.5 | 0.3769 | 0.06936 | -0.0226 | 5.434
5 | 0.3911 | 0.07296 | -0.0192 | 5.3605
5.5 | 0.41 | 0.07674 | -0.0163 | 5.3427
6 | 0.4082 | 0.08099 | -0.0128 | 5.0401
6.5 | 0.4198 | 0.08535 | -0.0103 | 4.9186
7 | 0.4233 | 0.0905 | -0.0085 | 4.6773

## 9. Re 100k Mach 0.00 (1)
BIGFOIL.COM POLAR EXPORT
TsAGI B 14.5% thick
TsAGI B 14.5% thick |  |  |  | Cl Max: | 1.242 | at alpha= | 12.5 | deg
JavaFoil+Calcfoil stall+Eppler ext transition |  |  |  | L/D Max: | 42.538 | at alpha= | 7.5 | deg
Re: | 100000 |  |  | Cd Min: | 0.01264 | at alpha= | -1.5 | deg
Mach: | 0 |  |  | Cl=0 at alpha= | -0.63333 | deg
|  |  |  | @ Cl=0.1, Cd= | 0.01364
|  |  |  | @ Cl=0.4, Cd= | 0.014864
|  |  |  | @ Cl=0.6, Cd= | 0.01648
alpha (deg) | Cl | Cd | Cm | Cl/Cd
-17.5 | -0.694 | 0.23844 | 0.009 | -2.909
-17 | -0.714 | 0.22257 | 0.009 | -3.207
-16.5 | -0.733 | 0.20663 | 0.009 | -3.547
-16 | -0.751 | 0.19305 | 0.009 | -3.889
-15.5 | -0.767 | 0.1797 | 0.009 | -4.27
-15 | -0.782 | 0.1675 | 0.009 | -4.67
-14.5 | -0.795 | 0.15657 | 0.009 | -5.078
-14 | -0.806 | 0.14523 | 0.009 | -5.547
-13.5 | -0.813 | 0.13437 | 0.009 | -6.053
-13 | -0.818 | 0.126 | 0.009 | -6.493
-12.5 | -0.82 | 0.11732 | 0.009 | -6.986
-12 | -0.818 | 0.10907 | 0.009 | -7.497
-11.5 | -0.812 | 0.10145 | 0.009 | -8.004
-11 | -0.802 | 0.09423 | 0.009 | -8.507
-10.5 | -0.787 | 0.08744 | 0.008 | -8.998
-10 | -0.769 | 0.08149 | 0.008 | -9.43
-9.5 | -0.747 | 0.07594 | 0.008 | -9.833
-9 | -0.722 | 0.07086 | 0.008 | -10.182
-8.5 | -0.693 | 0.06597 | 0.008 | -10.509
-8 | -0.662 | 0.06168 | 0.008 | -10.73
-7.5 | -0.627 | 0.05752 | 0.008 | -10.902
-7 | -0.59 | 0.05383 | 0.008 | -10.962
-6.5 | -0.551 | 0.05001 | 0.008 | -11.025
-6 | -0.512 | 0.04623 | 0.009 | -11.079
-5.5 | -0.575 | 0.01865 | 0.015 | -30.861
-5 | -0.52 | 0.01833 | 0.014 | -28.394
-4.5 | -0.464 | 0.016 | 0.014 | -28.987
-4 | -0.406 | 0.01616 | 0.013 | -25.124
-3.5 | -0.347 | 0.01581 | 0.012 | -21.96
-3 | -0.287 | 0.01552 | 0.012 | -18.529
-2.5 | -0.227 | 0.01563 | 0.011 | -14.549
-2 | -0.165 | 0.01294 | 0.01 | -12.788
-1.5 | -0.105 | 0.01264 | 0.009 | -8.314
-1 | -0.044 | 0.01344 | 0.008 | -3.31
-0.5 | 0.016 | 0.01351 | 0.008 | 1.201
0 | 0.077 | 0.01358 | 0.007 | 5.69
0.5 | 0.138 | 0.01374 | 0.006 | 10.048
1 | 0.199 | 0.01393 | 0.005 | 14.262
1.5 | 0.259 | 0.01415 | 0.004 | 18.29
2 | 0.319 | 0.01442 | 0.004 | 22.102
2.5 | 0.378 | 0.01473 | 0.003 | 25.663
3 | 0.437 | 0.01509 | 0.002 | 28.937
3.5 | 0.495 | 0.01552 | 0.001 | 31.893
4 | 0.552 | 0.016 | 0 | 34.511
4.5 | 0.609 | 0.01657 | -0.001 | 36.768
5 | 0.665 | 0.01721 | -0.002 | 38.656
5.5 | 0.721 | 0.01794 | -0.002 | 40.178
6 | 0.776 | 0.01877 | -0.003 | 41.324
6.5 | 0.83 | 0.01971 | -0.004 | 42.118
7 | 0.883 | 0.02077 | -0.005 | 42.517
7.5 | 0.934 | 0.02195 | -0.006 | 42.538
8 | 0.983 | 0.02329 | -0.007 | 42.207
8.5 | 1.03 | 0.02479 | -0.007 | 41.54
9 | 1.073 | 0.02646 | -0.008 | 40.561
9.5 | 1.113 | 0.02837 | -0.009 | 39.237
10 | 1.149 | 0.03059 | -0.01 | 37.559
10.5 | 1.179 | 0.03637 | -0.011 | 32.404
11 | 1.204 | 0.03923 | -0.011 | 30.69
11.5 | 1.224 | 0.04222 | -0.012 | 28.993
12 | 1.238 | 0.04567 | -0.013 | 27.116
12.5 | 1.242 | 0.05038 | -0.013 | 24.646
13 | 1.104 | 0.09803 | -0.006 | 11.259
13.5 | 1.107 | 0.1048 | -0.006 | 10.562
14 | 1.106 | 0.11174 | -0.006 | 9.897
14.5 | 1.1 | 0.11951 | -0.006 | 9.207
15 | 1.091 | 0.12809 | -0.006 | 8.515
15.5 | 1.077 | 0.13583 | -0.006 | 7.931
16 | 1.06 | 0.14612 | -0.006 | 7.254
16.5 | 1.04 | 0.15551 | -0.006 | 6.685
17 | 1.016 | 0.16636 | -0.006 | 6.11
17.5 | 0.991 | 0.17856 | -0.006 | 5.549

## 10. Re 100k Mach 0.00 (2)
BIGFOIL.COM POLAR EXPORT
TsAGI B 14.5% thick
TsAGI B 14.5% thick |  |  |  | Cl Max: | 1.2677 | at alpha= | 10.5 | deg
XFOIL ncrit=9 |  |  |  | L/D Max: | 44.2027 | at alpha= | 10 | deg
Re: | 100000 |  |  | Cd Min: | 0.14057 | at alpha= | -13 | deg
Mach: | 0 |  |  | Cl=0 at alpha= | -3.3866 | deg
|  |  |  | @ Cl=0.1, Cd= | 0.021333
|  |  |  | @ Cl=0.4, Cd= | 0.020272
|  |  |  | @ Cl=0.6, Cd= | 0.020344
alpha (deg) | Cl | Cd | Cm | Cl/Cd
-13 | -0.4407 | 0.14057 | -0.0314 | -3.1351
-12.5 | -0.3952 | 0.13145 | -0.0272 | -3.0065
-12 | -0.4202 | 0.12528 | -0.0335 | -3.3541
-11.5 | -0.3911 | 0.11731 | -0.0312 | -3.3339
-11 | -0.4346 | 0.11006 | -0.0393 | -3.9488
-10.5 | -0.3932 | 0.10316 | -0.0345 | -3.8116
-10 | -0.4344 | 0.09393 | -0.0408 | -4.6247
-9.5 | -0.4234 | 0.08776 | -0.0393 | -4.8245
-8.5 | -0.7205 | 0.05777 | -0.0202 | -12.4719
-8 | -0.7538 | 0.05384 | -0.0091 | -14.0007
-7.5 | -0.734 | 0.04526 | -0.0076 | -16.2174
-7 | -0.6869 | 0.03835 | -0.0088 | -17.9113
-6.5 | -0.6262 | 0.03395 | -0.0107 | -18.4448
-6 | -0.5545 | 0.03019 | -0.0142 | -18.367
-5.5 | -0.4733 | 0.02725 | -0.019 | -17.3688
-5 | -0.3652 | 0.02398 | -0.0295 | -15.2294
-4.5 | -0.2825 | 0.02175 | -0.0348 | -12.9885
-4 | -0.2195 | 0.01967 | -0.0364 | -11.1591
-3.5 | -0.0316 | 0.01951 | -0.0551 | -1.6197
-3 | 0.1077 | 0.02144 | -0.0668 | 5.0233
-2.5 | 0.2362 | 0.02178 | -0.0793 | 10.8448
-2 | 0.3627 | 0.02076 | -0.0935 | 17.4711
-1.5 | 0.4384 | 0.01977 | -0.0987 | 22.175
-1 | 0.4707 | 0.01982 | -0.0955 | 23.7487
-0.5 | 0.5065 | 0.01987 | -0.0925 | 25.4907
0 | 0.544 | 0.01997 | -0.0898 | 27.2409
0.5 | 0.5801 | 0.02019 | -0.0868 | 28.732
1 | 0.6162 | 0.02047 | -0.0838 | 30.1026
1.5 | 0.6535 | 0.02078 | -0.0808 | 31.4485
2 | 0.6914 | 0.02111 | -0.078 | 32.7523
2.5 | 0.7297 | 0.02148 | -0.0751 | 33.9711
3 | 0.7682 | 0.02189 | -0.0722 | 35.0937
3.5 | 0.8067 | 0.02233 | -0.0694 | 36.1263
4 | 0.8452 | 0.0228 | -0.0664 | 37.0702
4.5 | 0.8835 | 0.02332 | -0.0635 | 37.8859
5 | 0.9218 | 0.02383 | -0.0605 | 38.6823
5.5 | 0.9601 | 0.02435 | -0.0574 | 39.4292
6 | 0.998 | 0.02491 | -0.0543 | 40.0642
6.5 | 1.0363 | 0.02545 | -0.0512 | 40.7191
7 | 1.0754 | 0.02594 | -0.0482 | 41.4572
7.5 | 1.108 | 0.02668 | -0.0442 | 41.5292
8 | 1.1364 | 0.02751 | -0.0395 | 41.3086
8.5 | 1.1692 | 0.02798 | -0.0354 | 41.787
9 | 1.2137 | 0.02774 | -0.0327 | 43.7527
9.5 | 1.2297 | 0.02835 | -0.0258 | 43.3757
10 | 1.2558 | 0.02841 | -0.0203 | 44.2027
10.5 | 1.2677 | 0.02883 | -0.0128 | 43.9716
11 | 1.262 | 0.02979 | -0.0028 | 42.3632
11.5 | 1.2466 | 0.0307 | 0.0085 | 40.6059
12 | 1.2213 | 0.03258 | 0.0191 | 37.4862
12.5 | 1.1957 | 0.03562 | 0.0271 | 33.5682
13 | 1.167 | 0.04009 | 0.0328 | 29.1095
13.5 | 1.1356 | 0.04608 | 0.0366 | 24.6441
14 | 1.1061 | 0.05288 | 0.0389 | 20.9172
14.5 | 1.0856 | 0.05944 | 0.0405 | 18.2638
15 | 1.0761 | 0.06543 | 0.0417 | 16.4466
15.5 | 1.0761 | 0.07057 | 0.043 | 15.2487

## 11. Re 100k Mach 0.10 (1)
BIGFOIL.COM POLAR EXPORT
TsAGI B 14.5% thick
TsAGI B 14.5% thick |  |  |  | Cl Max: | 1.236 | at alpha= | 12 | deg
JavaFoil+Calcfoil stall+Eppler ext transition |  |  |  | L/D Max: | 42.303 | at alpha= | 7 | deg
Re: | 100000 |  |  | Cd Min: | 0.01298 | at alpha= | -2 | deg
Mach: | 0.1 |  |  | Cl=0 at alpha= | -0.63115 | deg
|  |  |  | @ Cl=0.1, Cd= | 0.013678
|  |  |  | @ Cl=0.4, Cd= | 0.014915
|  |  |  | @ Cl=0.6, Cd= | 0.016548
alpha (deg) | Cl | Cd | Cm | Cl/Cd
-17 | -0.669 | 0.23171 | 0.009 | -2.888
-16.5 | -0.692 | 0.21371 | 0.009 | -3.236
-16 | -0.713 | 0.2008 | 0.009 | -3.552
-15.5 | -0.733 | 0.18523 | 0.009 | -3.959
-15 | -0.752 | 0.17449 | 0.009 | -4.309
-14.5 | -0.768 | 0.1614 | 0.009 | -4.76
-14 | -0.782 | 0.15061 | 0.009 | -5.194
-13.5 | -0.793 | 0.13826 | 0.009 | -5.739
-13 | -0.802 | 0.1298 | 0.009 | -6.176
-12.5 | -0.806 | 0.11907 | 0.009 | -6.77
-12 | -0.807 | 0.11073 | 0.009 | -7.288
-11.5 | -0.804 | 0.10284 | 0.009 | -7.816
-11 | -0.796 | 0.09607 | 0.009 | -8.281
-10.5 | -0.783 | 0.08906 | 0.008 | -8.787
-10 | -0.766 | 0.08271 | 0.008 | -9.259
-9.5 | -0.745 | 0.07678 | 0.008 | -9.708
-9 | -0.721 | 0.07131 | 0.008 | -10.113
-8.5 | -0.694 | 0.06654 | 0.008 | -10.424
-8 | -0.663 | 0.06209 | 0.008 | -10.676
-7.5 | -0.629 | 0.05785 | 0.008 | -10.867
-7 | -0.592 | 0.05411 | 0.008 | -10.937
-6.5 | -0.553 | 0.05022 | 0.008 | -11.013
-6 | -0.514 | 0.04656 | 0.009 | -11.034
-5.5 | -0.578 | 0.0187 | 0.015 | -30.884
-5 | -0.523 | 0.01841 | 0.015 | -28.396
-4.5 | -0.466 | 0.01605 | 0.014 | -29.026
-4 | -0.408 | 0.01622 | 0.013 | -25.137
-3.5 | -0.349 | 0.01585 | 0.012 | -21.999
-3 | -0.289 | 0.01556 | 0.012 | -18.568
-2.5 | -0.228 | 0.01566 | 0.011 | -14.585
-2 | -0.166 | 0.01298 | 0.01 | -12.815
-1.5 | -0.106 | 0.01343 | 0.009 | -7.865
-1 | -0.045 | 0.01347 | 0.008 | -3.319
-0.5 | 0.016 | 0.01355 | 0.008 | 1.204
0 | 0.078 | 0.01362 | 0.007 | 5.702
0.5 | 0.139 | 0.01378 | 0.006 | 10.069
1 | 0.2 | 0.01397 | 0.005 | 14.284
1.5 | 0.26 | 0.0142 | 0.004 | 18.314
2 | 0.32 | 0.01447 | 0.004 | 22.124
2.5 | 0.38 | 0.01479 | 0.003 | 25.673
3 | 0.439 | 0.01516 | 0.002 | 28.934
3.5 | 0.497 | 0.01559 | 0.001 | 31.872
4 | 0.555 | 0.01609 | 0 | 34.467
4.5 | 0.612 | 0.01667 | -0.001 | 36.699
5 | 0.668 | 0.01733 | -0.002 | 38.556
5.5 | 0.724 | 0.01807 | -0.002 | 40.049
6 | 0.779 | 0.01892 | -0.003 | 41.168
6.5 | 0.833 | 0.01987 | -0.004 | 41.929
7 | 0.886 | 0.02095 | -0.005 | 42.303
7.5 | 0.938 | 0.02217 | -0.006 | 42.289
8 | 0.987 | 0.02352 | -0.007 | 41.946
8.5 | 1.033 | 0.02507 | -0.007 | 41.222
9 | 1.077 | 0.02678 | -0.008 | 40.207
9.5 | 1.116 | 0.02874 | -0.009 | 38.842
10 | 1.152 | 0.03103 | -0.01 | 37.114
10.5 | 1.181 | 0.03691 | -0.011 | 31.985
11 | 1.205 | 0.03983 | -0.011 | 30.246
11.5 | 1.224 | 0.04294 | -0.012 | 28.493
12 | 1.236 | 0.04652 | -0.013 | 26.566
12.5 | 1.095 | 0.09231 | -0.007 | 11.866
13 | 1.099 | 0.09884 | -0.006 | 11.119
13.5 | 1.1 | 0.10564 | -0.006 | 10.411
14 | 1.096 | 0.11288 | -0.006 | 9.71
14.5 | 1.087 | 0.12121 | -0.006 | 8.971
15 | 1.074 | 0.12936 | -0.006 | 8.304
15.5 | 1.057 | 0.13936 | -0.006 | 7.583
16 | 1.036 | 0.14864 | -0.006 | 6.968
16.5 | 1.011 | 0.15926 | -0.006 | 6.348
17 | 0.983 | 0.17042 | -0.006 | 5.77

## 12. Re 100k Mach 0.10 (2)
BIGFOIL.COM POLAR EXPORT
TsAGI B 14.5% thick
TsAGI B 14.5% thick |  |  |  | Cl Max: | 1.2665 | at alpha= | 10.5 | deg
XFOIL ncrit=9 |  |  |  | L/D Max: | 43.2843 | at alpha= | 10.5 | deg
Re: | 100000 |  |  | Cd Min: | 0.14129 | at alpha= | -13 | deg
Mach: | 0.1 |  |  | Cl=0 at alpha= | -3.3703 | deg
|  |  |  | @ Cl=0.1, Cd= | 0.021419
|  |  |  | @ Cl=0.4, Cd= | 0.020439
|  |  |  | @ Cl=0.6, Cd= | 0.020476
alpha (deg) | Cl | Cd | Cm | Cl/Cd
-13 | -0.4401 | 0.14129 | -0.0316 | -3.1149
-12.5 | -0.3925 | 0.13198 | -0.0272 | -2.9739
-12 | -0.4205 | 0.12598 | -0.034 | -3.3378
-11.5 | -0.3873 | 0.11792 | -0.0311 | -3.2844
-11 | -0.4339 | 0.11076 | -0.0397 | -3.9175
-10.5 | -0.3895 | 0.10378 | -0.0345 | -3.7531
-10 | -0.4238 | 0.09492 | -0.0399 | -4.4648
-9.5 | -0.423 | 0.08836 | -0.0398 | -4.7872
-9 | -0.6113 | 0.0649 | -0.0408 | -9.4191
-8.5 | -0.7142 | 0.0588 | -0.0218 | -12.1463
-8 | -0.7477 | 0.05484 | -0.0108 | -13.6342
-7.5 | -0.7287 | 0.04611 | -0.0095 | -15.8035
-7 | -0.6842 | 0.039 | -0.0105 | -17.5436
-6.5 | -0.6244 | 0.03439 | -0.0122 | -18.1564
-6 | -0.5536 | 0.03047 | -0.0155 | -18.1687
-5.5 | -0.4723 | 0.02739 | -0.0202 | -17.2435
-5 | -0.3766 | 0.02453 | -0.0279 | -15.3526
-4.5 | -0.2861 | 0.02198 | -0.0348 | -13.0164
-4 | -0.2214 | 0.01993 | -0.0366 | -11.1089
-3.5 | -0.0355 | 0.01935 | -0.0551 | -1.8346
-3 | 0.1014 | 0.02144 | -0.0659 | 4.7295
-2.5 | 0.2277 | 0.02196 | -0.0779 | 10.3689
-2 | 0.3576 | 0.02104 | -0.0925 | 16.9962
-1.5 | 0.4387 | 0.01989 | -0.0988 | 22.0563
-1 | 0.4728 | 0.01991 | -0.0957 | 23.7469
-0.5 | 0.5094 | 0.01995 | -0.0929 | 25.5338
0 | 0.5457 | 0.0201 | -0.0899 | 27.1493
0.5 | 0.5813 | 0.02035 | -0.0868 | 28.5651
1 | 0.6183 | 0.0206 | -0.0839 | 30.0146
1.5 | 0.6562 | 0.0209 | -0.081 | 31.3971
2 | 0.6946 | 0.02122 | -0.0781 | 32.7333
2.5 | 0.7334 | 0.02159 | -0.0753 | 33.9694
3 | 0.7722 | 0.02201 | -0.0724 | 35.0841
3.5 | 0.8111 | 0.02244 | -0.0695 | 36.1453
4 | 0.85 | 0.02292 | -0.0666 | 37.0855
4.5 | 0.8886 | 0.02344 | -0.0636 | 37.9096
5 | 0.9274 | 0.02395 | -0.0606 | 38.7223
5.5 | 0.9662 | 0.02447 | -0.0575 | 39.4851
6 | 1.0049 | 0.02503 | -0.0544 | 40.1478
6.5 | 1.0429 | 0.02561 | -0.0512 | 40.7224
7 | 1.0734 | 0.02648 | -0.0469 | 40.5363
7.5 | 1.1043 | 0.02729 | -0.0425 | 40.4654
8 | 1.1368 | 0.02794 | -0.0384 | 40.6872
8.5 | 1.1747 | 0.02819 | -0.0348 | 41.6708
9 | 1.2081 | 0.02842 | -0.0304 | 42.5088
9.5 | 1.2335 | 0.02861 | -0.0247 | 43.1143
10 | 1.2517 | 0.02896 | -0.018 | 43.2217
10.5 | 1.2665 | 0.02926 | -0.0107 | 43.2843
11 | 1.2586 | 0.03018 | -0.0003 | 41.7031
11.5 | 1.2362 | 0.03135 | 0.0117 | 39.4322
12 | 1.2157 | 0.03323 | 0.0213 | 36.5844
12.5 | 1.1885 | 0.03658 | 0.029 | 32.4904
13 | 1.1569 | 0.04158 | 0.0343 | 27.8235
13.5 | 1.1254 | 0.04783 | 0.0377 | 23.5292
14 | 1.0969 | 0.0547 | 0.0397 | 20.053
14.5 | 1.0776 | 0.06133 | 0.0411 | 17.5705
15 | 1.0698 | 0.06718 | 0.0423 | 15.9244
15.5 | 1.0714 | 0.07221 | 0.0436 | 14.8373

## 13. Re 100k Mach 0.25 (1)
BIGFOIL.COM POLAR EXPORT
TsAGI B 14.5% thick
TsAGI B 14.5% thick |  |  |  | Cl Max: | 1.213 | at alpha= | 11.5 | deg
JavaFoil+Calcfoil stall+Eppler ext transition |  |  |  | L/D Max: | 41.092 | at alpha= | 7 | deg
Re: | 100000 |  |  | Cd Min: | 0.01361 | at alpha= | -2 | deg
Mach: | 0.25 |  |  | Cl=0 at alpha= | -0.63492 | deg
|  |  |  | @ Cl=0.1, Cd= | 0.013875
|  |  |  | @ Cl=0.4, Cd= | 0.015197
|  |  |  | @ Cl=0.6, Cd= | 0.01696
alpha (deg) | Cl | Cd | Cm | Cl/Cd
-15.5 | -0.42 | 0.29279 | 0.009 | -1.434
-15 | -0.476 | 0.25844 | 0.008 | -1.843
-14.5 | -0.528 | 0.22461 | 0.008 | -2.353
-14 | -0.576 | 0.1967 | 0.008 | -2.929
-13.5 | -0.619 | 0.17527 | 0.008 | -3.532
-13 | -0.657 | 0.15789 | 0.008 | -4.158
-12.5 | -0.688 | 0.14256 | 0.008 | -4.827
-12 | -0.713 | 0.13008 | 0.008 | -5.483
-11.5 | -0.732 | 0.11686 | 0.008 | -6.26
-11 | -0.741 | 0.10696 | 0.008 | -6.932
-10.5 | -0.744 | 0.09769 | 0.008 | -7.612
-10 | -0.74 | 0.08931 | 0.008 | -8.281
-9.5 | -0.729 | 0.08171 | 0.008 | -8.926
-9 | -0.713 | 0.07567 | 0.008 | -9.429
-8.5 | -0.692 | 0.06976 | 0.008 | -9.923
-8 | -0.666 | 0.06458 | 0.008 | -10.315
-7.5 | -0.635 | 0.05952 | 0.008 | -10.666
-7 | -0.6 | 0.05538 | 0.008 | -10.835
-6.5 | -0.562 | 0.05165 | 0.008 | -10.89
-6 | -0.523 | 0.04801 | 0.008 | -10.887
-5.5 | -0.483 | 0.04394 | 0.009 | -10.987
-5 | -0.535 | 0.0185 | 0.015 | -28.92
-4.5 | -0.477 | 0.01808 | 0.014 | -26.417
-4 | -0.418 | 0.01571 | 0.013 | -26.629
-3.5 | -0.358 | 0.01588 | 0.013 | -22.541
-3 | -0.297 | 0.01551 | 0.012 | -19.121
-2.5 | -0.235 | 0.01518 | 0.011 | -15.453
-2 | -0.171 | 0.01361 | 0.01 | -12.547
-1.5 | -0.108 | 0.01361 | 0.009 | -7.969
-1 | -0.046 | 0.01366 | 0.009 | -3.363
-0.5 | 0.017 | 0.01373 | 0.008 | 1.22
0 | 0.08 | 0.01382 | 0.007 | 5.765
0.5 | 0.142 | 0.01399 | 0.006 | 10.17
1 | 0.205 | 0.0142 | 0.005 | 14.405
1.5 | 0.266 | 0.01446 | 0.004 | 18.431
2 | 0.328 | 0.01476 | 0.004 | 22.212
2.5 | 0.389 | 0.01512 | 0.003 | 25.706
3 | 0.449 | 0.01554 | 0.002 | 28.88
3.5 | 0.508 | 0.01603 | 0.001 | 31.71
4 | 0.567 | 0.01659 | 0 | 34.18
4.5 | 0.625 | 0.01724 | -0.001 | 36.274
5 | 0.683 | 0.01798 | -0.002 | 37.985
5.5 | 0.74 | 0.01882 | -0.002 | 39.322
6 | 0.796 | 0.01977 | -0.003 | 40.278
6.5 | 0.852 | 0.02083 | -0.004 | 40.876
7 | 0.906 | 0.02204 | -0.005 | 41.092
7.5 | 0.957 | 0.0234 | -0.006 | 40.913
8 | 1.007 | 0.02493 | -0.007 | 40.376
8.5 | 1.053 | 0.02666 | -0.008 | 39.501
9 | 1.096 | 0.02866 | -0.008 | 38.23
9.5 | 1.133 | 0.03092 | -0.009 | 36.657
10 | 1.164 | 0.0369 | -0.01 | 31.551
10.5 | 1.188 | 0.04004 | -0.011 | 29.677
11 | 1.205 | 0.04344 | -0.012 | 27.739
11.5 | 1.213 | 0.04736 | -0.012 | 25.607
12 | 1.069 | 0.09018 | -0.006 | 11.857
12.5 | 1.066 | 0.09701 | -0.005 | 10.99
13 | 1.056 | 0.10476 | -0.005 | 10.076
13.5 | 1.037 | 0.11356 | -0.005 | 9.13
14 | 1.01 | 0.12305 | -0.005 | 8.205
14.5 | 0.974 | 0.13601 | -0.005 | 7.161
15 | 0.93 | 0.14837 | -0.005 | 6.27
15.5 | 0.879 | 0.16312 | -0.005 | 5.39
16 | 0.821 | 0.17884 | -0.005 | 4.593
16.5 | 0.757 | 0.19455 | -0.006 | 3.893

## 14. Re 100k Mach 0.25 (2)
BIGFOIL.COM POLAR EXPORT
TsAGI B 14.5% thick
TsAGI B 14.5% thick |  |  |  | Cl Max: | 1.244 | at alpha= | 10.5 | deg
XFOIL ncrit=9 |  |  |  | L/D Max: | 39.362 | at alpha= | 9.5 | deg
Re: | 100000 |  |  | Cd Min: | 0.14206 | at alpha= | -13 | deg
Mach: | 0.25 |  |  | Cl=0 at alpha= | -3.2979 | deg
|  |  |  | @ Cl=0.1, Cd= | 0.021546
|  |  |  | @ Cl=0.4, Cd= | 0.021091
|  |  |  | @ Cl=0.6, Cd= | 0.020932
alpha (deg) | Cl | Cd | Cm | Cl/Cd
-13 | -0.4077 | 0.14206 | -0.0285 | -2.8699
-12.5 | -0.3801 | 0.1347 | -0.0275 | -2.8218
-12 | -0.4196 | 0.12969 | -0.036 | -3.2354
-11.5 | -0.3717 | 0.12089 | -0.0314 | -3.0747
-11 | -0.3923 | 0.11337 | -0.0362 | -3.4604
-10.5 | -0.3761 | 0.10685 | -0.0355 | -3.5199
-10 | -0.3856 | 0.09895 | -0.0378 | -3.8969
-9.5 | -0.4302 | 0.09143 | -0.0437 | -4.7052
-9 | -0.5295 | 0.06669 | -0.0524 | -7.9397
-8.5 | -0.5849 | 0.06223 | -0.0414 | -9.399
-8 | -0.7061 | 0.05901 | -0.0208 | -11.9658
-7.5 | -0.6971 | 0.05027 | -0.0195 | -13.8671
-7 | -0.657 | 0.0429 | -0.0208 | -15.3147
-6.5 | -0.6085 | 0.03677 | -0.021 | -16.5488
-6 | -0.5433 | 0.03197 | -0.023 | -16.9941
-5.5 | -0.4622 | 0.02828 | -0.0272 | -16.3437
-5 | -0.3719 | 0.02525 | -0.0331 | -14.7287
-4.5 | -0.2845 | 0.02274 | -0.0385 | -12.511
-4 | -0.2099 | 0.02058 | -0.0415 | -10.1992
-3.5 | -0.0483 | 0.01869 | -0.0567 | -2.5843
-3 | 0.0712 | 0.02134 | -0.0625 | 3.3365
-2.5 | 0.2127 | 0.02235 | -0.0758 | 9.5168
-2 | 0.3368 | 0.02197 | -0.0884 | 15.33
-1.5 | 0.4497 | 0.0204 | -0.1003 | 22.0441
-1 | 0.4832 | 0.02047 | -0.097 | 23.6053
-0.5 | 0.5199 | 0.02055 | -0.094 | 25.2993
0 | 0.5582 | 0.02068 | -0.0911 | 26.9923
0.5 | 0.5968 | 0.0209 | -0.0881 | 28.555
1 | 0.6331 | 0.02126 | -0.0849 | 29.7789
1.5 | 0.6707 | 0.02166 | -0.0817 | 30.9649
2 | 0.709 | 0.02207 | -0.0785 | 32.1251
2.5 | 0.7476 | 0.02254 | -0.0754 | 33.1677
3 | 0.7863 | 0.02307 | -0.0722 | 34.0832
3.5 | 0.8249 | 0.02361 | -0.0689 | 34.9386
4 | 0.8633 | 0.02421 | -0.0656 | 35.6588
4.5 | 0.9012 | 0.02487 | -0.0621 | 36.2364
5 | 0.9391 | 0.02552 | -0.0586 | 36.7986
5.5 | 0.9766 | 0.02619 | -0.0549 | 37.289
6 | 1.0141 | 0.02688 | -0.0512 | 37.7269
6.5 | 1.0522 | 0.02753 | -0.0474 | 38.2201
7 | 1.0922 | 0.0281 | -0.0438 | 38.8683
7.5 | 1.1153 | 0.02932 | -0.038 | 38.0389
8 | 1.1394 | 0.03037 | -0.0321 | 37.5173
8.5 | 1.1724 | 0.03083 | -0.0272 | 38.0279
9 | 1.2102 | 0.0308 | -0.0226 | 39.2922
9.5 | 1.2277 | 0.03119 | -0.0152 | 39.362
10 | 1.2385 | 0.03164 | -0.0068 | 39.1435
10.5 | 1.244 | 0.03193 | 0.0024 | 38.9602
11 | 1.2137 | 0.0334 | 0.0154 | 36.3383
11.5 | 1.1948 | 0.03534 | 0.0247 | 33.8087
12 | 1.1714 | 0.03858 | 0.0319 | 30.3629
12.5 | 1.1413 | 0.0435 | 0.037 | 26.2368
13 | 1.1092 | 0.04979 | 0.0401 | 22.2776
13.5 | 1.0803 | 0.05676 | 0.042 | 19.0328
14 | 1.0576 | 0.06388 | 0.043 | 16.556
14.5 | 1.045 | 0.07033 | 0.0439 | 14.8585
15 | 1.0417 | 0.07624 | 0.045 | 13.6634
15.5 | 1.0416 | 0.08209 | 0.0458 | 12.6885

## 15. Re 100k Mach 0.50 (1)
BIGFOIL.COM POLAR EXPORT
TsAGI B 14.5% thick
TsAGI B 14.5% thick |  |  |  | Cl Max: | 1.153 | at alpha= | 9 | deg
JavaFoil+Calcfoil stall+Eppler ext transition |  |  |  | L/D Max: | 36.151 | at alpha= | 6 | deg
Re: | 100000 |  |  | Cd Min: | 0.01447 | at alpha= | -1.5 | deg
Mach: | 0.5 |  |  | Cl=0 at alpha= | -0.63571 | deg
|  |  |  | @ Cl=0.1, Cd= | 0.014865
|  |  |  | @ Cl=0.4, Cd= | 0.01667
|  |  |  | @ Cl=0.6, Cd= | 0.018915
alpha (deg) | Cl | Cd | Cm | Cl/Cd
-20 | -1.063 | 0.36862 | 0.021 | -2.884
-19.5 | -1.037 | 0.36351 | 0.021 | -2.853
-19 | -1.009 | 0.35138 | 0.02 | -2.87
-18.5 | -0.982 | 0.34962 | 0.02 | -2.809
-18 | -0.954 | 0.33025 | 0.019 | -2.89
-17.5 | -0.927 | 0.32245 | 0.019 | -2.876
-17 | -0.901 | 0.31762 | 0.018 | -2.836
-16.5 | -0.873 | 0.327 | 0.018 | -2.669
-16 | -0.846 | 0.29502 | 0.017 | -2.868
-15.5 | -0.819 | 0.29036 | 0.017 | -2.821
-15 | -0.791 | 0.2948 | 0.016 | -2.683
-14.5 | -0.764 | 0.29095 | 0.016 | -2.627
-14 | -0.736 | 0.27363 | 0.015 | -2.69
-13.5 | -0.709 | 0.26299 | 0.015 | -2.697
-13 | -0.681 | 0.24801 | 0.014 | -2.747
-12.5 | -0.654 | 0.2469 | 0.014 | -2.649
-12 | -0.626 | 0.24639 | 0.013 | -2.542
-11.5 | -0.599 | 0.23565 | 0.013 | -2.542
-11 | -0.571 | 0.22048 | 0.012 | -2.591
-10.5 | -0.544 | 0.21483 | 0.012 | -2.533
-10 | -0.516 | 0.20303 | 0.011 | -2.543
-9.5 | -0.489 | 0.19197 | 0.01 | -2.545
-9 | -0.461 | 0.18944 | 0.01 | -2.435
-8.5 | -0.434 | 0.17513 | 0.009 | -2.475
-8 | -0.406 | 0.16251 | 0.008 | -2.498
-7.5 | -0.378 | 0.13764 | 0.007 | -2.748
-7 | -0.549 | 0.07438 | 0.007 | -7.381
-6.5 | -0.565 | 0.06233 | 0.008 | -9.062
-6 | -0.547 | 0.0551 | 0.008 | -9.924
-5.5 | -0.513 | 0.04986 | 0.008 | -10.299
-5 | -0.473 | 0.04566 | 0.008 | -10.35
-4.5 | -0.429 | 0.04089 | 0.009 | -10.502
-4 | -0.462 | 0.0194 | 0.015 | -23.812
-3.5 | -0.397 | 0.01886 | 0.014 | -21.031
-3 | -0.33 | 0.01837 | 0.013 | -17.94
-2.5 | -0.261 | 0.01792 | 0.012 | -14.569
-2 | -0.192 | 0.01566 | 0.012 | -12.247
-1.5 | -0.121 | 0.01447 | 0.011 | -8.355
-1 | -0.051 | 0.01451 | 0.01 | -3.53
-0.5 | 0.019 | 0.0146 | 0.009 | 1.279
0 | 0.088 | 0.01482 | 0.008 | 5.951
0.5 | 0.157 | 0.01508 | 0.007 | 10.42
1 | 0.226 | 0.01542 | 0.006 | 14.624
1.5 | 0.293 | 0.01584 | 0.005 | 18.52
2 | 0.36 | 0.01633 | 0.004 | 22.069
2.5 | 0.427 | 0.0169 | 0.003 | 25.245
3 | 0.492 | 0.01756 | 0.002 | 28.031
3.5 | 0.557 | 0.01833 | 0.001 | 30.402
4 | 0.621 | 0.0192 | 0 | 32.366
4.5 | 0.685 | 0.0202 | -0.001 | 33.918
5 | 0.748 | 0.02133 | -0.002 | 35.06
5.5 | 0.809 | 0.02261 | -0.003 | 35.796
6 | 0.87 | 0.02407 | -0.004 | 36.151
6.5 | 0.93 | 0.02575 | -0.005 | 36.121
7 | 0.987 | 0.02766 | -0.005 | 35.685
7.5 | 1.04 | 0.02987 | -0.006 | 34.818
8 | 1.088 | 0.03247 | -0.007 | 33.498
8.5 | 1.127 | 0.03559 | -0.008 | 31.669
9 | 1.153 | 0.03957 | -0.009 | 29.143
9.5 | 1.153 | 0.04872 | -0.01 | 23.669
10 | 0.977 | 0.08059 | -0.004 | 12.121
10.5 | 0.61 | 0.10553 | -0.003 | 5.784
11 | 0.638 | 0.12154 | -0.004 | 5.246
11.5 | 0.665 | 0.16709 | -0.005 | 3.979
12 | 0.692 | 0.19053 | -0.006 | 3.634
12.5 | 0.72 | 0.20733 | -0.007 | 3.472
13 | 0.747 | 0.2241 | -0.008 | 3.335
13.5 | 0.775 | 0.2374 | -0.009 | 3.263
14 | 0.802 | 0.25371 | -0.01 | 3.162

## 16. Re 100k Mach 0.50 (2)
BIGFOIL.COM POLAR EXPORT
TsAGI B 14.5% thick
TsAGI B 14.5% thick |  |  |  | Cl Max: | 0.8635 | at alpha= | 5 | deg
XFOIL ncrit=9 |  |  |  | L/D Max: | 27.77 | at alpha= | 2 | deg
Re: | 100000 |  |  | Cd Min: | 0.12737 | at alpha= | -12 | deg
Mach: | 0.5 |  |  | Cl=0 at alpha= | -2.7897 | deg
|  |  |  | @ Cl=0.1, Cd= | 0.02278
|  |  |  | @ Cl=0.4, Cd= | 0.024419
|  |  |  | @ Cl=0.6, Cd= | 0.023844
alpha (deg) | Cl | Cd | Cm | Cl/Cd
-12 | -0.2551 | 0.12737 | -0.0407 | -2.0028
-11.5 | -0.2237 | 0.11879 | -0.0398 | -1.8832
-11 | -0.2527 | 0.11549 | -0.0431 | -2.1881
-10.5 | -0.2224 | 0.10795 | -0.0411 | -2.0602
-10 | -0.2405 | 0.10205 | -0.0426 | -2.3567
-9.5 | -0.2337 | 0.09665 | -0.0401 | -2.418
-9 | -0.3491 | 0.08782 | -0.0507 | -3.9752
-8 | -0.4613 | 0.07134 | -0.0526 | -6.4662
-7.5 | -0.4773 | 0.06239 | -0.058 | -7.6503
-7 | -0.4948 | 0.0529 | -0.0611 | -9.3535
-6.5 | -0.482 | 0.04513 | -0.0608 | -10.6803
-6 | -0.4532 | 0.03859 | -0.059 | -11.744
-5.5 | -0.4265 | 0.0337 | -0.0535 | -12.6558
-5 | -0.3654 | 0.02966 | -0.0521 | -12.3196
-4.5 | -0.295 | 0.0267 | -0.0517 | -11.0487
-4 | -0.2246 | 0.02444 | -0.0515 | -9.1899
-3.5 | -0.1532 | 0.02254 | -0.0516 | -6.7968
-3 | -0.0896 | 0.02043 | -0.0506 | -4.3857
-2.5 | 0.1234 | 0.02307 | -0.0664 | 5.3489
-2 | 0.2705 | 0.02464 | -0.0781 | 10.9781
-1.5 | 0.4111 | 0.0244 | -0.0915 | 16.8484
-1 | 0.5271 | 0.02327 | -0.1029 | 22.6515
-0.5 | 0.5654 | 0.02355 | -0.0992 | 24.0085
0 | 0.6054 | 0.02389 | -0.0955 | 25.3411
0.5 | 0.6459 | 0.02435 | -0.0918 | 26.5257
1 | 0.685 | 0.02497 | -0.0878 | 27.4329
1.5 | 0.718 | 0.02597 | -0.0831 | 27.6473
2 | 0.7509 | 0.02704 | -0.0782 | 27.77
2.5 | 0.7822 | 0.02824 | -0.073 | 27.6983
3 | 0.8106 | 0.02962 | -0.0673 | 27.3666
3.5 | 0.8353 | 0.03115 | -0.0612 | 26.8154
4 | 0.8537 | 0.03297 | -0.0542 | 25.8932
4.5 | 0.8634 | 0.03514 | -0.0463 | 24.5703
5 | 0.8635 | 0.03763 | -0.0373 | 22.9471
5.5 | 0.8419 | 0.04093 | -0.0265 | 20.5693
6 | 0.7933 | 0.04532 | -0.0139 | 17.5044
6.5 | 0.7775 | 0.04934 | -0.0063 | 15.758
7 | 0.6805 | 0.06052 | 0.0002 | 11.2442
7.5 | 0.6799 | 0.06497 | 0.0043 | 10.4648
8 | 0.6844 | 0.06927 | 0.0078 | 9.8802
8.5 | 0.6911 | 0.07365 | 0.0109 | 9.3836
9 | 0.7016 | 0.07787 | 0.0137 | 9.0099
9.5 | 0.7144 | 0.08204 | 0.0163 | 8.7079
10 | 0.7069 | 0.08841 | 0.0177 | 7.9957

## 17. Re 250k Mach 0.00 (1)
BIGFOIL.COM POLAR EXPORT
TsAGI B 14.5% thick
TsAGI B 14.5% thick |  |  |  | Cl Max: | 1.267 | at alpha= | 13 | deg
JavaFoil+Calcfoil stall+Eppler ext transition |  |  |  | L/D Max: | 65.131 | at alpha= | 7.5 | deg
Re: | 250000 |  |  | Cd Min: | 0.00938 | at alpha= | 1.5 | deg
Mach: | 0 |  |  | Cl=0 at alpha= | -0.63115 | deg
|  |  |  | @ Cl=0.1, Cd= | 0.0095498
|  |  |  | @ Cl=0.4, Cd= | 0.010355
|  |  |  | @ Cl=0.6, Cd= | 0.011315
alpha (deg) | Cl | Cd | Cm | Cl/Cd
-17.5 | -0.694 | 0.19319 | 0.01 | -3.593
-17 | -0.714 | 0.18107 | 0.01 | -3.944
-16.5 | -0.733 | 0.17 | 0.01 | -4.313
-16 | -0.751 | 0.15973 | 0.01 | -4.703
-15.5 | -0.768 | 0.15055 | 0.01 | -5.1
-15 | -0.783 | 0.14027 | 0.01 | -5.58
-14.5 | -0.796 | 0.13276 | 0.01 | -5.993
-14 | -0.806 | 0.12431 | 0.01 | -6.485
-13.5 | -0.814 | 0.11598 | 0.01 | -7.019
-13 | -0.819 | 0.10894 | 0.01 | -7.517
-12.5 | -0.82 | 0.10115 | 0.01 | -8.112
-12 | -0.819 | 0.09492 | 0.01 | -8.626
-11.5 | -0.813 | 0.08855 | 0.01 | -9.184
-11 | -0.803 | 0.08294 | 0.01 | -9.68
-10.5 | -0.788 | 0.07739 | 0.009 | -10.184
-10 | -0.77 | 0.07231 | 0.01 | -10.653
-9.5 | -0.749 | 0.0674 | 0.01 | -11.113
-9 | -0.724 | 0.06284 | 0.01 | -11.529
-8.5 | -0.698 | 0.05829 | 0.01 | -11.967
-8 | -0.669 | 0.05339 | 0.011 | -12.535
-7.5 | -0.655 | 0.04165 | 0.013 | -15.734
-7 | -0.73 | 0.01718 | 0.017 | -42.475
-6.5 | -0.681 | 0.01666 | 0.017 | -40.893
-6 | -0.63 | 0.01426 | 0.016 | -44.191
-5.5 | -0.576 | 0.01467 | 0.015 | -39.279
-5 | -0.521 | 0.01431 | 0.015 | -36.401
-4.5 | -0.464 | 0.01394 | 0.014 | -33.3
-4 | -0.406 | 0.01405 | 0.013 | -28.912
-3.5 | -0.347 | 0.01366 | 0.012 | -25.42
-3 | -0.288 | 0.01333 | 0.012 | -21.577
-2.5 | -0.227 | 0.01293 | 0.011 | -17.593
-2 | -0.166 | 0.00966 | 0.01 | -17.213
-1.5 | -0.106 | 0.00974 | 0.009 | -10.839
-1 | -0.045 | 0.00942 | 0.008 | -4.746
-0.5 | 0.016 | 0.00953 | 0.008 | 1.711
0 | 0.078 | 0.00964 | 0.007 | 8.046
0.5 | 0.139 | 0.00939 | 0.006 | 14.767
1 | 0.2 | 0.00956 | 0.005 | 20.897
1.5 | 0.261 | 0.00938 | 0.004 | 27.799
2 | 0.321 | 0.00959 | 0.004 | 33.52
2.5 | 0.382 | 0.01028 | 0.003 | 37.181
3 | 0.442 | 0.01053 | 0.002 | 42.04
3.5 | 0.503 | 0.0108 | 0.001 | 46.541
4 | 0.562 | 0.0111 | 0 | 50.655
4.5 | 0.622 | 0.01144 | -0.001 | 54.331
5 | 0.68 | 0.01183 | -0.002 | 57.52
5.5 | 0.739 | 0.01226 | -0.002 | 60.229
6 | 0.796 | 0.01275 | -0.003 | 62.397
6.5 | 0.852 | 0.01331 | -0.004 | 63.997
7 | 0.907 | 0.01397 | -0.005 | 64.915
7.5 | 0.959 | 0.01473 | -0.006 | 65.131
8 | 1.009 | 0.01561 | -0.007 | 64.649
8.5 | 1.056 | 0.01665 | -0.008 | 63.438
9 | 1.1 | 0.01787 | -0.008 | 61.558
9.5 | 1.14 | 0.01934 | -0.009 | 58.912
10 | 1.174 | 0.0212 | -0.01 | 55.39
10.5 | 1.192 | 0.02882 | -0.011 | 41.356
11 | 1.217 | 0.03132 | -0.012 | 38.862
11.5 | 1.238 | 0.03385 | -0.012 | 36.569
12 | 1.253 | 0.03672 | -0.013 | 34.126
12.5 | 1.263 | 0.03982 | -0.014 | 31.713
13 | 1.267 | 0.04328 | -0.015 | 29.273
13.5 | 1.264 | 0.04739 | -0.015 | 26.685
14 | 1.256 | 0.05181 | -0.016 | 24.244
14.5 | 1.231 | 0.06027 | -0.016 | 20.432
15 | 1.093 | 0.11602 | -0.008 | 9.424
15.5 | 1.079 | 0.12326 | -0.008 | 8.756
16 | 1.061 | 0.13111 | -0.008 | 8.093
16.5 | 1.04 | 0.13872 | -0.007 | 7.498
17 | 1.017 | 0.14724 | -0.008 | 6.907
17.5 | 0.991 | 0.15641 | -0.007 | 6.336
18 | 0.964 | 0.16485 | -0.008 | 5.845

## 18. Re 250k Mach 0.00 (2)
BIGFOIL.COM POLAR EXPORT
TsAGI B 14.5% thick
TsAGI B 14.5% thick |  |  |  | Cl Max: | 1.269 | at alpha= | 10 | deg
XFOIL ncrit=9 |  |  |  | L/D Max: | 73.602 | at alpha= | 8 | deg
Re: | 250000 |  |  | Cd Min: | 0.15283 | at alpha= | -14.5 | deg
Mach: | 0 |  |  | Cl=0 at alpha= | -2.4239 | deg
|  |  |  | @ Cl=0.1, Cd= | 0.012455
|  |  |  | @ Cl=0.4, Cd= | 0.014717
|  |  |  | @ Cl=0.6, Cd= | 0.014392
alpha (deg) | Cl | Cd | Cm | Cl/Cd
-14.5 | -0.4357 | 0.15283 | -0.0175 | -2.8509
-14 | -0.4472 | 0.14348 | -0.025 | -3.1168
-13.5 | -0.448 | 0.13339 | -0.0281 | -3.3586
-13 | -0.4255 | 0.12901 | -0.027 | -3.2982
-12.5 | -0.6112 | 0.07101 | -0.0616 | -8.6072
-12 | -0.6541 | 0.05948 | -0.0662 | -10.997
-11.5 | -0.7204 | 0.05042 | -0.0631 | -14.288
-11 | -0.7704 | 0.04451 | -0.0531 | -17.3085
-10.5 | -0.8139 | 0.04071 | -0.0392 | -19.9926
-10 | -0.8422 | 0.03748 | -0.0264 | -22.4707
-9.5 | -0.8464 | 0.03318 | -0.0186 | -25.5093
-9 | -0.7807 | 0.03003 | -0.0228 | -25.9973
-8.5 | -0.7188 | 0.02562 | -0.0254 | -28.0562
-8 | -0.645 | 0.02319 | -0.0301 | -27.8137
-7.5 | -0.5639 | 0.02033 | -0.0359 | -27.7373
-7 | -0.4799 | 0.01821 | -0.0423 | -26.3537
-6.5 | -0.4023 | 0.01655 | -0.0473 | -24.3082
-6 | -0.3452 | 0.01546 | -0.0478 | -22.3286
-5.5 | -0.299 | 0.01466 | -0.0459 | -20.3956
-5 | -0.2558 | 0.01395 | -0.0434 | -18.3369
-4.5 | -0.2175 | 0.01332 | -0.0398 | -16.3288
-4 | -0.1801 | 0.01264 | -0.0362 | -14.2484
-3.5 | -0.1493 | 0.0118 | -0.0313 | -12.6525
-3 | -0.1454 | 0.01043 | -0.0205 | -13.9406
-2.5 | -0.0111 | 0.0108 | -0.035 | -1.0278
-2 | 0.0618 | 0.01193 | -0.0368 | 5.1802
-1.5 | 0.1331 | 0.01291 | -0.0386 | 10.3098
-1 | 0.2147 | 0.01369 | -0.043 | 15.683
-0.5 | 0.294 | 0.01425 | -0.0473 | 20.6316
0 | 0.4098 | 0.01476 | -0.0588 | 27.7642
0.5 | 0.4832 | 0.01474 | -0.0626 | 32.7815
1 | 0.5463 | 0.01465 | -0.0646 | 37.2901
1.5 | 0.6151 | 0.01432 | -0.0679 | 42.9539
2 | 0.6789 | 0.01411 | -0.0702 | 48.1148
2.5 | 0.7443 | 0.01386 | -0.0729 | 53.7013
3 | 0.8095 | 0.01348 | -0.0756 | 60.0519
3.5 | 0.8498 | 0.01358 | -0.0731 | 62.5773
4 | 0.89 | 0.01373 | -0.0705 | 64.8216
4.5 | 0.93 | 0.01391 | -0.0679 | 66.8584
5 | 0.9698 | 0.01413 | -0.0653 | 68.6341
5.5 | 1.0091 | 0.01438 | -0.0625 | 70.1739
6 | 1.0476 | 0.01466 | -0.0595 | 71.4598
6.5 | 1.0855 | 0.01499 | -0.0565 | 72.4149
7 | 1.122 | 0.01535 | -0.0532 | 73.0945
7.5 | 1.1565 | 0.01575 | -0.0495 | 73.4286
8 | 1.1872 | 0.01613 | -0.0451 | 73.602
8.5 | 1.215 | 0.01662 | -0.0403 | 73.1047
9 | 1.2397 | 0.01719 | -0.035 | 72.1175
9.5 | 1.2578 | 0.01793 | -0.0285 | 70.1506
10 | 1.269 | 0.01874 | -0.0209 | 67.7161
10.5 | 1.2649 | 0.01962 | -0.0105 | 64.4699
11 | 1.2527 | 0.02085 | 0.0004 | 60.0815
11.5 | 1.2411 | 0.02274 | 0.0097 | 54.5778
12 | 1.227 | 0.02553 | 0.0174 | 48.0611
12.5 | 1.2077 | 0.02953 | 0.0237 | 40.8974
13 | 1.1857 | 0.03462 | 0.0283 | 34.249
13.5 | 1.1634 | 0.04049 | 0.0315 | 28.733
14 | 1.1438 | 0.04672 | 0.0335 | 24.482
14.5 | 1.1247 | 0.05349 | 0.0345 | 21.0264
15 | 1.1054 | 0.06075 | 0.0348 | 18.1959

## 19. Re 250k Mach 0.10 (1)
BIGFOIL.COM POLAR EXPORT
TsAGI B 14.5% thick
TsAGI B 14.5% thick |  |  |  | Cl Max: | 1.26 | at alpha= | 13 | deg
JavaFoil+Calcfoil stall+Eppler ext transition |  |  |  | L/D Max: | 64.778 | at alpha= | 7.5 | deg
Re: | 250000 |  |  | Cd Min: | 0.00929 | at alpha= | 0 | deg
Mach: | 0.1 |  |  | Cl=0 at alpha= | -0.63115 | deg
|  |  |  | @ Cl=0.1, Cd= | 0.0093333
|  |  |  | @ Cl=0.4, Cd= | 0.010376
|  |  |  | @ Cl=0.6, Cd= | 0.011354
alpha (deg) | Cl | Cd | Cm | Cl/Cd
-17 | -0.669 | 0.19052 | 0.01 | -3.514
-16.5 | -0.692 | 0.17868 | 0.01 | -3.873
-16 | -0.714 | 0.16563 | 0.01 | -4.309
-15.5 | -0.734 | 0.15535 | 0.01 | -4.723
-15 | -0.752 | 0.14491 | 0.01 | -5.192
-14.5 | -0.769 | 0.13496 | 0.01 | -5.697
-14 | -0.783 | 0.12746 | 0.01 | -6.142
-13.5 | -0.794 | 0.1189 | 0.01 | -6.679
-13 | -0.802 | 0.11061 | 0.01 | -7.253
-12.5 | -0.807 | 0.10335 | 0.01 | -7.807
-12 | -0.808 | 0.09589 | 0.01 | -8.425
-11.5 | -0.805 | 0.08966 | 0.009 | -8.975
-11 | -0.797 | 0.08397 | 0.01 | -9.488
-10.5 | -0.784 | 0.07827 | 0.009 | -10.014
-10 | -0.768 | 0.07291 | 0.01 | -10.527
-9.5 | -0.747 | 0.06805 | 0.01 | -10.984
-9 | -0.724 | 0.06344 | 0.01 | -11.411
-8.5 | -0.697 | 0.05898 | 0.01 | -11.821
-8 | -0.669 | 0.05429 | 0.01 | -12.32
-7.5 | -0.647 | 0.04578 | 0.012 | -14.131
-7 | -0.732 | 0.01726 | 0.017 | -42.396
-6.5 | -0.684 | 0.01675 | 0.017 | -40.81
-6 | -0.632 | 0.01437 | 0.016 | -44.005
-5.5 | -0.579 | 0.01472 | 0.015 | -39.311
-5 | -0.523 | 0.01436 | 0.015 | -36.452
-4.5 | -0.466 | 0.01397 | 0.014 | -33.373
-4 | -0.408 | 0.01409 | 0.013 | -28.957
-3.5 | -0.349 | 0.01374 | 0.012 | -25.404
-3 | -0.289 | 0.0134 | 0.012 | -21.572
-2.5 | -0.229 | 0.01296 | 0.011 | -17.632
-2 | -0.167 | 0.00971 | 0.01 | -17.217
-1.5 | -0.106 | 0.00938 | 0.009 | -11.319
-1 | -0.045 | 0.00945 | 0.008 | -4.754
-0.5 | 0.016 | 0.00956 | 0.008 | 1.714
0 | 0.078 | 0.00929 | 0.007 | 8.39
0.5 | 0.139 | 0.00941 | 0.006 | 14.811
1 | 0.201 | 0.00958 | 0.005 | 20.954
1.5 | 0.262 | 0.0094 | 0.004 | 27.855
2 | 0.323 | 0.00962 | 0.004 | 33.571
2.5 | 0.384 | 0.01031 | 0.003 | 37.24
3 | 0.445 | 0.01056 | 0.002 | 42.092
3.5 | 0.505 | 0.01084 | 0.001 | 46.584
4 | 0.565 | 0.01115 | 0 | 50.671
4.5 | 0.625 | 0.0115 | -0.001 | 54.32
5 | 0.684 | 0.01189 | -0.002 | 57.484
5.5 | 0.742 | 0.01233 | -0.002 | 60.158
6 | 0.799 | 0.01284 | -0.003 | 62.262
6.5 | 0.856 | 0.01341 | -0.004 | 63.801
7 | 0.91 | 0.01408 | -0.005 | 64.65
7.5 | 0.963 | 0.01486 | -0.006 | 64.778
8 | 1.013 | 0.01577 | -0.007 | 64.243
8.5 | 1.06 | 0.01685 | -0.008 | 62.928
9 | 1.104 | 0.0181 | -0.008 | 60.966
9.5 | 1.143 | 0.01963 | -0.009 | 58.223
10 | 1.177 | 0.02156 | -0.01 | 54.587
10.5 | 1.194 | 0.02932 | -0.011 | 40.712
11 | 1.218 | 0.03185 | -0.012 | 38.247
11.5 | 1.237 | 0.03447 | -0.012 | 35.897
12 | 1.251 | 0.03742 | -0.013 | 33.433
12.5 | 1.259 | 0.04063 | -0.014 | 30.982
13 | 1.26 | 0.04425 | -0.015 | 28.474
13.5 | 1.255 | 0.04836 | -0.015 | 25.946
14 | 1.241 | 0.0535 | -0.016 | 23.202
14.5 | 1.095 | 0.10933 | -0.009 | 10.013
15 | 1.076 | 0.11759 | -0.008 | 9.151
15.5 | 1.058 | 0.12503 | -0.007 | 8.46
16 | 1.036 | 0.13273 | -0.007 | 7.808
16.5 | 1.011 | 0.14099 | -0.007 | 7.174
17 | 0.984 | 0.14983 | -0.007 | 6.565
17.5 | 0.954 | 0.1598 | -0.007 | 5.968
18 | 0.922 | 0.1697 | -0.007 | 5.432

## 20. Re 250k Mach 0.10 (2)
BIGFOIL.COM POLAR EXPORT
TsAGI B 14.5% thick
TsAGI B 14.5% thick |  |  |  | Cl Max: | 1.2678 | at alpha= | 10 | deg
XFOIL ncrit=9 |  |  |  | L/D Max: | 73.231 | at alpha= | 8 | deg
Re: | 250000 |  |  | Cd Min: | 0.1398 | at alpha= | -14.5 | deg
Mach: | 0.1 |  |  | Cl=0 at alpha= | -2.4278 | deg
|  |  |  | @ Cl=0.1, Cd= | 0.01246
|  |  |  | @ Cl=0.4, Cd= | 0.014761
|  |  |  | @ Cl=0.6, Cd= | 0.014463
alpha (deg) | Cl | Cd | Cm | Cl/Cd
-14.5 | -0.3335 | 0.1398 | -0.0329 | -2.3856
-14 | -0.3114 | 0.13368 | -0.0315 | -2.3294
-13.5 | -0.4444 | 0.13435 | -0.0279 | -3.3078
-13 | -0.4221 | 0.12984 | -0.0269 | -3.2509
-12.5 | -0.4236 | 0.12172 | -0.0311 | -3.4801
-12 | -0.6283 | 0.06265 | -0.0654 | -10.0287
-11.5 | -0.6948 | 0.05246 | -0.0654 | -13.2444
-11 | -0.7444 | 0.04607 | -0.0573 | -16.158
-10.5 | -0.793 | 0.04214 | -0.0436 | -18.8182
-10 | -0.8263 | 0.03845 | -0.0305 | -21.4902
-9.5 | -0.8419 | 0.03441 | -0.0207 | -24.4667
-9 | -0.778 | 0.03094 | -0.0247 | -25.1454
-8.5 | -0.7194 | 0.02651 | -0.0267 | -27.1369
-8 | -0.646 | 0.02355 | -0.0313 | -27.431
-7.5 | -0.5634 | 0.02054 | -0.0373 | -27.4294
-7 | -0.4801 | 0.01841 | -0.0433 | -26.0782
-6.5 | -0.4008 | 0.0167 | -0.0485 | -24
-6 | -0.3441 | 0.01557 | -0.0488 | -22.1002
-5.5 | -0.2987 | 0.01474 | -0.0467 | -20.2646
-5 | -0.2554 | 0.01406 | -0.044 | -18.165
-4.5 | -0.2168 | 0.0134 | -0.0405 | -16.1791
-4 | -0.1785 | 0.01274 | -0.0369 | -14.011
-3 | -0.1421 | 0.01057 | -0.0216 | -13.4437
-2.5 | -0.0104 | 0.0108 | -0.0354 | -0.96296
-2 | 0.0616 | 0.01192 | -0.0369 | 5.1678
-1.5 | 0.1306 | 0.01289 | -0.0381 | 10.1319
-1 | 0.2131 | 0.0137 | -0.0426 | 15.5547
-0.5 | 0.3023 | 0.01427 | -0.0488 | 21.1843
0 | 0.4097 | 0.01481 | -0.0585 | 27.6637
0.5 | 0.4844 | 0.0148 | -0.0625 | 32.7297
1 | 0.5498 | 0.01467 | -0.0649 | 37.4778
1.5 | 0.6176 | 0.01439 | -0.0679 | 42.9187
2 | 0.6814 | 0.01419 | -0.0701 | 48.0197
3.5 | 0.8546 | 0.01367 | -0.0732 | 62.5165
4 | 0.895 | 0.01382 | -0.0706 | 64.7612
4.5 | 0.9352 | 0.014 | -0.068 | 66.8
5 | 0.9751 | 0.01423 | -0.0652 | 68.5242
5.5 | 1.0145 | 0.01448 | -0.0624 | 70.0622
6 | 1.0533 | 0.01478 | -0.0594 | 71.2652
6.5 | 1.0913 | 0.01512 | -0.0563 | 72.1759
7 | 1.128 | 0.0155 | -0.0529 | 72.7742
7.5 | 1.1616 | 0.01587 | -0.0489 | 73.1947
8 | 1.1922 | 0.01628 | -0.0444 | 73.231
8.5 | 1.2196 | 0.0168 | -0.0394 | 72.5952
9 | 1.2434 | 0.01738 | -0.0338 | 71.542
9.5 | 1.2607 | 0.01811 | -0.0271 | 69.6135
10 | 1.2678 | 0.01901 | -0.0187 | 66.6912
10.5 | 1.2604 | 0.01988 | -0.0077 | 63.4004
11 | 1.2493 | 0.02123 | 0.0029 | 58.846
11.5 | 1.2369 | 0.02331 | 0.0119 | 53.0631
12 | 1.2203 | 0.02644 | 0.0195 | 46.1536
12.5 | 1.2011 | 0.03067 | 0.0253 | 39.162
13 | 1.1768 | 0.03615 | 0.0296 | 32.5533
13.5 | 1.1551 | 0.04214 | 0.0325 | 27.411
14 | 1.1346 | 0.04862 | 0.0342 | 23.3361
14.5 | 1.1158 | 0.05552 | 0.035 | 20.0973
15 | 1.0966 | 0.06287 | 0.0352 | 17.4423

## 21. Re 250k Mach 0.25 (1)
BIGFOIL.COM POLAR EXPORT
TsAGI B 14.5% thick
TsAGI B 14.5% thick |  |  |  | Cl Max: | 1.228 | at alpha= | 12 | deg
JavaFoil+Calcfoil stall+Eppler ext transition |  |  |  | L/D Max: | 63.011 | at alpha= | 7 | deg
Re: | 250000 |  |  | Cd Min: | 0.00927 | at alpha= | 1.5 | deg
Mach: | 0.25 |  |  | Cl=0 at alpha= | -0.63492 | deg
|  |  |  | @ Cl=0.1, Cd= | 0.0094844
|  |  |  | @ Cl=0.4, Cd= | 0.010536
|  |  |  | @ Cl=0.6, Cd= | 0.011561
alpha (deg) | Cl | Cd | Cm | Cl/Cd
-15.5 | -0.42 | 0.22227 | 0.009 | -1.89
-15 | -0.476 | 0.19562 | 0.009 | -2.435
-14.5 | -0.529 | 0.17396 | 0.009 | -3.039
-14 | -0.576 | 0.15812 | 0.009 | -3.645
-13.5 | -0.619 | 0.14121 | 0.009 | -4.385
-13 | -0.657 | 0.12848 | 0.009 | -5.112
-12.5 | -0.688 | 0.11829 | 0.009 | -5.819
-12 | -0.714 | 0.10847 | 0.009 | -6.579
-11.5 | -0.732 | 0.09864 | 0.009 | -7.422
-11 | -0.742 | 0.09103 | 0.009 | -8.152
-10.5 | -0.744 | 0.08414 | 0.009 | -8.847
-10 | -0.74 | 0.07745 | 0.009 | -9.561
-9.5 | -0.731 | 0.07168 | 0.009 | -10.192
-9 | -0.715 | 0.06654 | 0.009 | -10.745
-8.5 | -0.694 | 0.06169 | 0.009 | -11.255
-8 | -0.669 | 0.05709 | 0.01 | -11.724
-7.5 | -0.64 | 0.05236 | 0.01 | -12.231
-7 | -0.618 | 0.04413 | 0.012 | -13.995
-6.5 | -0.695 | 0.01729 | 0.017 | -40.211
-6 | -0.645 | 0.01675 | 0.016 | -38.513
-5.5 | -0.592 | 0.01435 | 0.016 | -41.233
-5 | -0.536 | 0.01434 | 0.015 | -37.349
-4.5 | -0.478 | 0.01392 | 0.014 | -34.347
-4 | -0.419 | 0.01356 | 0.013 | -30.878
-3.5 | -0.358 | 0.014 | 0.013 | -25.572
-3 | -0.297 | 0.01367 | 0.012 | -21.712
-2.5 | -0.235 | 0.01329 | 0.011 | -17.665
-2 | -0.172 | 0.00948 | 0.01 | -18.114
-1.5 | -0.109 | 0.00952 | 0.01 | -11.445
-1 | -0.046 | 0.0096 | 0.009 | -4.805
-0.5 | 0.017 | 0.00934 | 0.008 | 1.803
0 | 0.08 | 0.00944 | 0.007 | 8.481
0.5 | 0.143 | 0.00958 | 0.006 | 14.936
1 | 0.206 | 0.00941 | 0.005 | 21.91
1.5 | 0.269 | 0.00927 | 0.005 | 29.021
2 | 0.332 | 0.01027 | 0.004 | 32.295
2.5 | 0.394 | 0.01051 | 0.003 | 37.504
3 | 0.456 | 0.01078 | 0.002 | 42.327
3.5 | 0.518 | 0.01108 | 0.001 | 46.742
4 | 0.579 | 0.01143 | 0 | 50.711
4.5 | 0.64 | 0.01181 | -0.001 | 54.189
5 | 0.7 | 0.01225 | -0.002 | 57.154
5.5 | 0.759 | 0.01275 | -0.003 | 59.572
6 | 0.818 | 0.01333 | -0.003 | 61.361
6.5 | 0.875 | 0.01399 | -0.004 | 62.552
7 | 0.93 | 0.01476 | -0.005 | 63.011
7.5 | 0.983 | 0.01567 | -0.006 | 62.735
8 | 1.033 | 0.01674 | -0.007 | 61.747
8.5 | 1.08 | 0.01798 | -0.008 | 60.073
9 | 1.122 | 0.0195 | -0.009 | 57.561
9.5 | 1.159 | 0.02133 | -0.009 | 54.336
10 | 1.177 | 0.02916 | -0.01 | 40.379
10.5 | 1.201 | 0.03206 | -0.011 | 37.466
11 | 1.218 | 0.03497 | -0.012 | 34.832
11.5 | 1.227 | 0.03825 | -0.013 | 32.085
12 | 1.228 | 0.04191 | -0.013 | 29.298
12.5 | 1.219 | 0.04593 | -0.014 | 26.537
13 | 1.197 | 0.0512 | -0.015 | 23.368
13.5 | 1.039 | 0.10236 | -0.007 | 10.149
14 | 1.01 | 0.10997 | -0.006 | 9.188
14.5 | 0.974 | 0.11869 | -0.006 | 8.209
15 | 0.93 | 0.12709 | -0.006 | 7.321
15.5 | 0.879 | 0.1382 | -0.006 | 6.363
16 | 0.821 | 0.14938 | -0.006 | 5.499
16.5 | 0.758 | 0.16091 | -0.006 | 4.708
17 | 0.689 | 0.17333 | -0.007 | 3.972

## 22. Re 250k Mach 0.25 (2)
BIGFOIL.COM POLAR EXPORT
TsAGI B 14.5% thick
TsAGI B 14.5% thick |  |  |  | Cl Max: | 1.2649 | at alpha= | 9.5 | deg
XFOIL ncrit=9 |  |  |  | L/D Max: | 71.4639 | at alpha= | 7 | deg
Re: | 250000 |  |  | Cd Min: | 0.14774 | at alpha= | -14 | deg
Mach: | 0.25 |  |  | Cl=0 at alpha= | -2.3855 | deg
|  |  |  | @ Cl=0.1, Cd= | 0.012427
|  |  |  | @ Cl=0.4, Cd= | 0.015038
|  |  |  | @ Cl=0.6, Cd= | 0.014786
alpha (deg) | Cl | Cd | Cm | Cl/Cd
-14 | -0.4377 | 0.14774 | -0.0256 | -2.9626
-13.5 | -0.4267 | 0.13902 | -0.0267 | -3.0693
-13 | -0.4057 | 0.13379 | -0.0264 | -3.0324
-12.5 | -0.4207 | 0.12412 | -0.0345 | -3.3895
-12 | -0.43 | 0.1137 | -0.0404 | -3.7819
-11.5 | -0.47 | 0.09077 | -0.0466 | -5.1779
-11 | -0.4992 | 0.07684 | -0.0535 | -6.4966
-10.5 | -0.5937 | 0.05522 | -0.0664 | -10.7515
-10 | -0.6766 | 0.04565 | -0.0585 | -14.8215
-9.5 | -0.7223 | 0.04207 | -0.0453 | -17.169
-9 | -0.7417 | 0.03762 | -0.0365 | -19.7156
-8.5 | -0.7053 | 0.03075 | -0.0366 | -22.9366
-8 | -0.6456 | 0.02573 | -0.0388 | -25.0913
-7.5 | -0.5657 | 0.02242 | -0.0435 | -25.2319
-7 | -0.4777 | 0.0198 | -0.0499 | -24.1263
-6.5 | -0.4037 | 0.01771 | -0.0532 | -22.795
-6 | -0.3461 | 0.01639 | -0.0531 | -21.1165
-5.5 | -0.2965 | 0.0154 | -0.0512 | -19.2532
-5 | -0.2532 | 0.01448 | -0.0481 | -17.4862
-4.5 | -0.2119 | 0.01381 | -0.0446 | -15.344
-4 | -0.1731 | 0.01314 | -0.0406 | -13.1735
-3.5 | -0.1382 | 0.0124 | -0.036 | -11.1452
-3 | -0.1215 | 0.01128 | -0.0277 | -10.7713
-2.5 | -0.0153 | 0.01072 | -0.036 | -1.4272
-2 | 0.0515 | 0.01173 | -0.0359 | 4.3905
-1.5 | 0.1447 | 0.01307 | -0.0412 | 11.0712
-1 | 0.2293 | 0.01387 | -0.0456 | 16.5321
-0.5 | 0.3121 | 0.01442 | -0.0501 | 21.6436
0 | 0.406 | 0.01508 | -0.0565 | 26.9231
1 | 0.5636 | 0.01488 | -0.0655 | 37.8763
1.5 | 0.6296 | 0.01471 | -0.0677 | 42.8008
2 | 0.6938 | 0.01459 | -0.0696 | 47.5531
2.5 | 0.7627 | 0.0143 | -0.0724 | 53.3357
3 | 0.8338 | 0.01394 | -0.0757 | 59.8135
3.5 | 0.8784 | 0.01404 | -0.0736 | 62.5641
4 | 0.9201 | 0.01423 | -0.0708 | 64.6592
4.5 | 0.9615 | 0.01446 | -0.0678 | 66.4938
5 | 1.0025 | 0.01472 | -0.0648 | 68.1046
5.5 | 1.0428 | 0.01503 | -0.0616 | 69.3812
6 | 1.0821 | 0.01536 | -0.0581 | 70.4492
6.5 | 1.1205 | 0.01576 | -0.0545 | 71.0977
7 | 1.157 | 0.01619 | -0.0504 | 71.4639
7.5 | 1.1901 | 0.01666 | -0.0458 | 71.4346
8 | 1.2182 | 0.01715 | -0.0402 | 71.0321
8.5 | 1.2416 | 0.01777 | -0.0338 | 69.8706
9 | 1.2587 | 0.01848 | -0.0264 | 68.1115
9.5 | 1.2649 | 0.01933 | -0.0173 | 65.4371
10 | 1.2517 | 0.02027 | -0.0049 | 61.7514
10.5 | 1.2403 | 0.02171 | 0.0058 | 57.1304
11 | 1.2272 | 0.02396 | 0.0149 | 51.2187
11.5 | 1.2099 | 0.02732 | 0.0224 | 44.2862
12 | 1.1885 | 0.03189 | 0.0281 | 37.2687
12.5 | 1.1629 | 0.03766 | 0.0322 | 30.8789
13 | 1.1351 | 0.04437 | 0.0349 | 25.5826
13.5 | 1.1094 | 0.05159 | 0.0363 | 21.5042
14 | 1.0881 | 0.059 | 0.0369 | 18.4424
14.5 | 1.0714 | 0.06635 | 0.0369 | 16.1477

## 23. Re 250k Mach 0.50 (1)
BIGFOIL.COM POLAR EXPORT
TsAGI B 14.5% thick
TsAGI B 14.5% thick |  |  |  | Cl Max: | 1.176 | at alpha= | 9 | deg
JavaFoil+Calcfoil stall+Eppler ext transition |  |  |  | L/D Max: | 55.454 | at alpha= | 6 | deg
Re: | 250000 |  |  | Cd Min: | 0.00934 | at alpha= | -0.5 | deg
Mach: | 0.5 |  |  | Cl=0 at alpha= | -0.63571 | deg
|  |  |  | @ Cl=0.1, Cd= | 0.010237
|  |  |  | @ Cl=0.4, Cd= | 0.011312
|  |  |  | @ Cl=0.6, Cd= | 0.012581
alpha (deg) | Cl | Cd | Cm | Cl/Cd
-20 | -1.063 | 0.28565 | 0.021 | -3.722
-19.5 | -1.037 | 0.28075 | 0.021 | -3.694
-19 | -1.009 | 0.27121 | 0.02 | -3.719
-18.5 | -0.982 | 0.26834 | 0.02 | -3.66
-18 | -0.954 | 0.24925 | 0.019 | -3.829
-17.5 | -0.928 | 0.24708 | 0.019 | -3.754
-17 | -0.901 | 0.24247 | 0.018 | -3.716
-16.5 | -0.873 | 0.23418 | 0.018 | -3.727
-16 | -0.846 | 0.22436 | 0.017 | -3.771
-15.5 | -0.819 | 0.21999 | 0.017 | -3.724
-15 | -0.791 | 0.22048 | 0.016 | -3.588
-14.5 | -0.764 | 0.21661 | 0.016 | -3.528
-14 | -0.736 | 0.20407 | 0.015 | -3.608
-13.5 | -0.709 | 0.19552 | 0.015 | -3.627
-13 | -0.681 | 0.18423 | 0.014 | -3.698
-12.5 | -0.654 | 0.18211 | 0.014 | -3.592
-12 | -0.626 | 0.17908 | 0.013 | -3.497
-11.5 | -0.599 | 0.17087 | 0.013 | -3.506
-11 | -0.571 | 0.15969 | 0.012 | -3.577
-10.5 | -0.544 | 0.15525 | 0.012 | -3.505
-10 | -0.516 | 0.15241 | 0.011 | -3.387
-9.5 | -0.489 | 0.14145 | 0.01 | -3.454
-9 | -0.461 | 0.13891 | 0.01 | -3.321
-8.5 | -0.434 | 0.13265 | 0.009 | -3.269
-8 | -0.406 | 0.11959 | 0.008 | -3.394
-7.5 | -0.378 | 0.07422 | 0.008 | -5.097
-7 | -0.549 | 0.06213 | 0.008 | -8.839
-6.5 | -0.566 | 0.05422 | 0.008 | -10.431
-6 | -0.549 | 0.04875 | 0.009 | -11.258
-5.5 | -0.524 | 0.04167 | 0.011 | -12.574
-5 | -0.583 | 0.01694 | 0.017 | -34.418
-4.5 | -0.525 | 0.01626 | 0.016 | -32.292
-4 | -0.462 | 0.01565 | 0.015 | -29.557
-3.5 | -0.397 | 0.01327 | 0.014 | -29.919
-3 | -0.33 | 0.01364 | 0.013 | -24.18
-2.5 | -0.261 | 0.01293 | 0.012 | -20.215
-2 | -0.192 | 0.01252 | 0.012 | -15.335
-1.5 | -0.122 | 0.0095 | 0.011 | -12.797
-1 | -0.051 | 0.00954 | 0.01 | -5.395
-0.5 | 0.019 | 0.00934 | 0.009 | 2.011
0 | 0.089 | 0.01021 | 0.008 | 8.742
0.5 | 0.159 | 0.01038 | 0.007 | 15.359
1 | 0.229 | 0.0106 | 0.006 | 21.644
1.5 | 0.299 | 0.01086 | 0.005 | 27.557
2 | 0.368 | 0.01115 | 0.004 | 33.042
2.5 | 0.437 | 0.0115 | 0.003 | 38.022
3 | 0.505 | 0.0119 | 0.002 | 42.467
3.5 | 0.573 | 0.01236 | 0.001 | 46.324
4 | 0.639 | 0.0129 | 0 | 49.534
4.5 | 0.704 | 0.01353 | -0.001 | 52.046
5 | 0.769 | 0.01427 | -0.002 | 53.881
5.5 | 0.832 | 0.01513 | -0.003 | 55.009
6 | 0.894 | 0.01613 | -0.004 | 55.454
6.5 | 0.955 | 0.0173 | -0.005 | 55.206
7 | 1.013 | 0.01868 | -0.006 | 54.224
7.5 | 1.066 | 0.02033 | -0.007 | 52.468
8 | 1.114 | 0.02231 | -0.008 | 49.932
8.5 | 1.153 | 0.02484 | -0.008 | 46.41
9 | 1.176 | 0.02835 | -0.009 | 41.485
9.5 | 1.165 | 0.03966 | -0.01 | 29.366
10 | 1.114 | 0.04541 | -0.011 | 24.533
10.5 | 0.61 | 0.08855 | -0.003 | 6.893
11 | 0.638 | 0.10032 | -0.004 | 6.357
11.5 | 0.665 | 0.13447 | -0.005 | 4.946
12 | 0.693 | 0.14614 | -0.006 | 4.739
12.5 | 0.72 | 0.15971 | -0.007 | 4.507
13 | 0.747 | 0.16606 | -0.008 | 4.5
13.5 | 0.775 | 0.17794 | -0.009 | 4.354
14 | 0.802 | 0.19024 | -0.01 | 4.218

## 24. Re 250k Mach 0.50 (2)
BIGFOIL.COM POLAR EXPORT
TsAGI B 14.5% thick
TsAGI B 14.5% thick |  |  |  | Cl Max: | 1.2556 | at alpha= | 7.5 | deg
XFOIL ncrit=9 |  |  |  | L/D Max: | 63.6278 | at alpha= | 5.5 | deg
Re: | 250000 |  |  | Cd Min: | 0.25262 | at alpha= | -20 | deg
Mach: | 0.5 |  |  | Cl=0 at alpha= | -2.2863 | deg
|  |  |  | @ Cl=0.1, Cd= | 0.012475
|  |  |  | @ Cl=0.4, Cd= | 0.015647
|  |  |  | @ Cl=0.6, Cd= | 0.016341
alpha (deg) | Cl | Cd | Cm | Cl/Cd
-20 | -0.6258 | 0.25262 | 0.0213 | -2.4772
-19.5 | -0.5998 | 0.24299 | 0.019 | -2.4684
-19 | -0.5773 | 0.23574 | 0.0156 | -2.4489
-18.5 | -0.5566 | 0.22825 | 0.0113 | -2.4386
-18 | -0.5482 | 0.22258 | 0.0033 | -2.4629
-17.5 | -0.5178 | 0.21261 | 0.0027 | -2.4354
-17 | -0.4968 | 0.20547 | -0.0007 | -2.4179
-16.5 | -0.4788 | 0.19794 | -0.0051 | -2.4189
-15.5 | -0.4424 | 0.18265 | -0.0121 | -2.4221
-15 | -0.424 | 0.17551 | -0.0153 | -2.4158
-14.5 | -0.4252 | 0.16887 | -0.0227 | -2.5179
-14 | -0.4091 | 0.15986 | -0.0255 | -2.5591
-13.5 | -0.3807 | 0.15251 | -0.0253 | -2.4962
-13 | -0.3781 | 0.14554 | -0.0306 | -2.5979
-12.5 | -0.3824 | 0.13719 | -0.0372 | -2.7874
-12 | -0.3533 | 0.12939 | -0.035 | -2.7305
-11.5 | -0.3402 | 0.1224 | -0.0366 | -2.7794
-11 | -0.3558 | 0.11345 | -0.0446 | -3.1362
-10.5 | -0.3578 | 0.09992 | -0.0466 | -3.5809
-10 | -0.3618 | 0.09124 | -0.0493 | -3.9654
-9.5 | -0.3786 | 0.08081 | -0.0538 | -4.6851
-9 | -0.4051 | 0.06936 | -0.0595 | -5.8405
-8.5 | -0.4472 | 0.05497 | -0.0701 | -8.1353
-8 | -0.4689 | 0.04105 | -0.0827 | -11.4227
-7.5 | -0.4621 | 0.03076 | -0.0865 | -15.0228
-7 | -0.4378 | 0.02652 | -0.0818 | -16.5083
-6.5 | -0.414 | 0.02313 | -0.0742 | -17.8988
-6 | -0.3713 | 0.02057 | -0.0691 | -18.0506
-5.5 | -0.3093 | 0.01834 | -0.0671 | -16.8648
-5 | -0.251 | 0.0168 | -0.0645 | -14.9405
-4.5 | -0.1979 | 0.0157 | -0.0609 | -12.6051
-4 | -0.1492 | 0.01485 | -0.0567 | -10.0471
-3.5 | -0.1044 | 0.01408 | -0.052 | -7.4148
-3 | -0.0653 | 0.01333 | -0.0463 | -4.8987
-2.5 | -0.0438 | 0.01234 | -0.0374 | -3.5494
-2 | 0.0587 | 0.01183 | -0.0421 | 4.962
-1.5 | 0.14 | 0.0131 | -0.0424 | 10.687
-1 | 0.2297 | 0.01427 | -0.045 | 16.0967
-0.5 | 0.3282 | 0.01514 | -0.0501 | 21.6777
0 | 0.426 | 0.01583 | -0.0554 | 26.9109
0.5 | 0.5381 | 0.01628 | -0.0637 | 33.0528
1 | 0.6095 | 0.01635 | -0.065 | 37.2783
1.5 | 0.6871 | 0.01628 | -0.0675 | 42.2052
2 | 0.7615 | 0.01621 | -0.0694 | 46.9772
2.5 | 0.8339 | 0.0162 | -0.0708 | 51.4753
3 | 0.9084 | 0.0162 | -0.0725 | 56.0741
3.5 | 0.9821 | 0.01613 | -0.074 | 60.8865
4 | 1.027 | 0.01652 | -0.0697 | 62.1671
4.5 | 1.0708 | 0.01698 | -0.065 | 63.0624
5 | 1.1128 | 0.01751 | -0.0599 | 63.5523
5.5 | 1.1523 | 0.01811 | -0.0542 | 63.6278
6 | 1.1882 | 0.01878 | -0.0477 | 63.2694
6.5 | 1.2193 | 0.01955 | -0.0404 | 62.3683
7 | 1.2431 | 0.02038 | -0.0319 | 60.9961
7.5 | 1.2556 | 0.02124 | -0.0215 | 59.1149
8 | 1.2456 | 0.0221 | -0.0078 | 56.362
8.5 | 1.2331 | 0.02332 | 0.0051 | 52.8774
9 | 1.218 | 0.0254 | 0.0161 | 47.9528
9.5 | 1.2056 | 0.02818 | 0.025 | 42.7821
10 | 1.1915 | 0.03196 | 0.0319 | 37.281
10.5 | 1.1733 | 0.03678 | 0.0372 | 31.9005
11 | 1.1476 | 0.04287 | 0.041 | 26.7693
11.5 | 1.1164 | 0.05016 | 0.0433 | 22.2568
12 | 1.0824 | 0.05843 | 0.0441 | 18.5247
12.5 | 1.0489 | 0.06729 | 0.0439 | 15.5878

## 25. Re 500k Mach 0.00 (1)
BIGFOIL.COM POLAR EXPORT
TsAGI B 14.5% thick
TsAGI B 14.5% thick |  |  |  | Cl Max: | 1.278 | at alpha= | 13 | deg
JavaFoil+Calcfoil stall+Eppler ext transition |  |  |  | L/D Max: | 84.894 | at alpha= | 7.5 | deg
Re: | 500000 |  |  | Cd Min: | 0.00731 | at alpha= | -1 | deg
Mach: | 0 |  |  | Cl=0 at alpha= | -0.63115 | deg
|  |  |  | @ Cl=0.1, Cd= | 0.0076177
|  |  |  | @ Cl=0.4, Cd= | 0.0077823
|  |  |  | @ Cl=0.6, Cd= | 0.008552
alpha (deg) | Cl | Cd | Cm | Cl/Cd
-13.5 | -0.816 | 0.10564 | 0.011 | -7.725
-13 | -0.821 | 0.09964 | 0.011 | -8.241
-12.5 | -0.823 | 0.09293 | 0.011 | -8.857
-12 | -0.822 | 0.08704 | 0.012 | -9.445
-11.5 | -0.817 | 0.0813 | 0.012 | -10.051
-11 | -0.808 | 0.0757 | 0.012 | -10.67
-10.5 | -0.794 | 0.07041 | 0.012 | -11.282
-10 | -0.779 | 0.06464 | 0.012 | -12.054
-9.5 | -0.763 | 0.05804 | 0.013 | -13.145
-9 | -0.757 | 0.04647 | 0.015 | -16.28
-8.5 | -0.857 | 0.01697 | 0.019 | -50.495
-8 | -0.82 | 0.01622 | 0.019 | -50.557
-7.5 | -0.777 | 0.01564 | 0.018 | -49.686
-7 | -0.731 | 0.01329 | 0.017 | -55
-6.5 | -0.682 | 0.01328 | 0.017 | -51.332
-6 | -0.63 | 0.01287 | 0.016 | -48.994
-5.5 | -0.577 | 0.01329 | 0.015 | -43.402
-5 | -0.521 | 0.01286 | 0.015 | -40.522
-4.5 | -0.464 | 0.01257 | 0.014 | -36.946
-4 | -0.406 | 0.01228 | 0.013 | -33.099
-3.5 | -0.347 | 0.01272 | 0.012 | -27.314
-3 | -0.288 | 0.01239 | 0.012 | -23.218
-2.5 | -0.228 | 0.01188 | 0.011 | -19.157
-2 | -0.167 | 0.0078 | 0.01 | -21.39
-1.5 | -0.106 | 0.00746 | 0.009 | -14.186
-1 | -0.045 | 0.00731 | 0.008 | -6.134
-0.5 | 0.016 | 0.00745 | 0.008 | 2.195
0 | 0.078 | 0.00756 | 0.007 | 10.262
0.5 | 0.139 | 0.00772 | 0.006 | 17.984
1 | 0.2 | 0.00751 | 0.005 | 26.641
1.5 | 0.261 | 0.00768 | 0.004 | 33.989
2 | 0.322 | 0.00789 | 0.004 | 40.803
2.5 | 0.383 | 0.00772 | 0.003 | 49.586
3 | 0.443 | 0.00794 | 0.002 | 55.839
3.5 | 0.504 | 0.00783 | 0.001 | 64.339
4 | 0.564 | 0.00809 | 0 | 69.686
4.5 | 0.624 | 0.00886 | -0.001 | 70.417
5 | 0.684 | 0.00918 | -0.002 | 74.437
5.5 | 0.743 | 0.00953 | -0.002 | 77.936
6 | 0.801 | 0.00992 | -0.003 | 80.758
6.5 | 0.859 | 0.01036 | -0.004 | 82.953
7 | 0.916 | 0.01085 | -0.005 | 84.359
7.5 | 0.97 | 0.01142 | -0.006 | 84.894
8 | 1.021 | 0.01208 | -0.007 | 84.521
8.5 | 1.069 | 0.01287 | -0.008 | 83.101
9 | 1.114 | 0.01381 | -0.009 | 80.666
9.5 | 1.154 | 0.01498 | -0.009 | 77.009
10 | 1.188 | 0.01653 | -0.01 | 71.919
10.5 | 1.201 | 0.0242 | -0.011 | 49.643
11 | 1.227 | 0.02643 | -0.012 | 46.409
11.5 | 1.248 | 0.02866 | -0.012 | 43.536
12 | 1.263 | 0.03118 | -0.013 | 40.511
12.5 | 1.273 | 0.03387 | -0.014 | 37.591
13 | 1.278 | 0.03687 | -0.015 | 34.658
13.5 | 1.276 | 0.04031 | -0.016 | 31.656
14 | 1.269 | 0.04384 | -0.016 | 28.956
14.5 | 1.257 | 0.04815 | -0.017 | 26.099
15 | 1.239 | 0.0529 | -0.018 | 23.414
15.5 | 1.215 | 0.05835 | -0.018 | 20.832
16 | 1.183 | 0.06657 | -0.019 | 17.777
16.5 | 1.128 | 0.08575 | -0.018 | 13.154
17 | 1.041 | 0.12746 | -0.015 | 8.168
17.5 | 0.994 | 0.14698 | -0.01 | 6.762
18 | 0.967 | 0.15494 | -0.011 | 6.238

## 26. Re 500k Mach 0.00 (2)
BIGFOIL.COM POLAR EXPORT
TsAGI B 14.5% thick
TsAGI B 14.5% thick |  |  |  | Cl Max: | 1.3016 | at alpha= | 10 | deg
XFOIL ncrit=9 |  |  |  | L/D Max: | 93.6441 | at alpha= | 8 | deg
Re: | 500000 |  |  | Cd Min: | 0.19233 | at alpha= | -17.5 | deg
Mach: | 0 |  |  | Cl=0 at alpha= | -1.5365 | deg
|  |  |  | @ Cl=0.1, Cd= | 0.0081471
|  |  |  | @ Cl=0.4, Cd= | 0.010798
|  |  |  | @ Cl=0.6, Cd= | 0.01126
alpha (deg) | Cl | Cd | Cm | Cl/Cd
-17.5 | -0.5118 | 0.19233 | 0.0027 | -2.6611
-17 | -0.4982 | 0.18574 | -0.0005 | -2.6822
-16.5 | -0.5013 | 0.17397 | -0.0072 | -2.8815
-16 | -0.4804 | 0.16972 | -0.008 | -2.8305
-15.5 | -0.4663 | 0.16387 | -0.0103 | -2.8455
-15 | -0.8187 | 0.06864 | -0.057 | -11.9274
-14.5 | -0.8783 | 0.05176 | -0.0685 | -16.9687
-14 | -0.914 | 0.04315 | -0.0695 | -21.1819
-13.5 | -0.927 | 0.03848 | -0.0665 | -24.0904
-13 | -0.9365 | 0.03469 | -0.0613 | -26.9963
-12.5 | -0.9466 | 0.03087 | -0.0544 | -30.6641
-12 | -0.9395 | 0.02863 | -0.0482 | -32.8152
-11.5 | -0.9286 | 0.02715 | -0.0415 | -34.2026
-11 | -0.9216 | 0.02555 | -0.0335 | -36.0705
-10.5 | -0.9183 | 0.02439 | -0.0243 | -37.6507
-10 | -0.8774 | 0.02196 | -0.0232 | -39.9545
-9.5 | -0.8113 | 0.02053 | -0.0264 | -39.5178
-9 | -0.7468 | 0.01842 | -0.0292 | -40.5429
-8.5 | -0.6623 | 0.01696 | -0.0362 | -39.0507
-8 | -0.5653 | 0.01507 | -0.0461 | -37.5116
-7.5 | -0.4878 | 0.01389 | -0.0514 | -35.1188
-7 | -0.4383 | 0.01341 | -0.0502 | -32.6846
-6.5 | -0.3994 | 0.01272 | -0.0469 | -31.3994
-6 | -0.3601 | 0.01219 | -0.0435 | -29.5406
-5.5 | -0.3196 | 0.01174 | -0.0404 | -27.2232
-5 | -0.2784 | 0.01135 | -0.0373 | -24.5286
-4.5 | -0.2374 | 0.01091 | -0.0343 | -21.7599
-4 | -0.196 | 0.01052 | -0.0313 | -18.6312
-3.5 | -0.1552 | 0.01008 | -0.0283 | -15.3968
-3 | -0.117 | 0.00953 | -0.0248 | -12.277
-2.5 | -0.0929 | 0.00859 | -0.0184 | -10.8149
-2 | -0.0901 | 0.00741 | -0.0068 | -12.1592
-1.5 | 0.0071 | 0.00751 | -0.0151 | 0.94541
-1 | 0.0786 | 0.00797 | -0.0179 | 9.862
-0.5 | 0.1487 | 0.00855 | -0.0204 | 17.3918
0 | 0.2125 | 0.00907 | -0.0216 | 23.4289
0.5 | 0.3025 | 0.00991 | -0.0283 | 30.5247
1 | 0.3962 | 0.01078 | -0.0355 | 36.7532
1.5 | 0.4457 | 0.01101 | -0.0343 | 40.4814
2 | 0.5169 | 0.01109 | -0.0378 | 46.6096
2.5 | 0.5822 | 0.01119 | -0.0401 | 52.0286
3 | 0.6282 | 0.01137 | -0.0383 | 55.2507
3.5 | 0.6963 | 0.01141 | -0.0413 | 61.0254
4 | 0.7579 | 0.01151 | -0.043 | 65.8471
4.5 | 0.8063 | 0.01172 | -0.0418 | 68.7969
5 | 0.8716 | 0.01176 | -0.0444 | 74.1156
5.5 | 0.9297 | 0.0119 | -0.0455 | 78.1261
6 | 0.9829 | 0.01211 | -0.0455 | 81.1643
6.5 | 1.045 | 0.0122 | -0.0475 | 85.6557
7 | 1.1001 | 0.01245 | -0.0481 | 88.3614
7.5 | 1.1585 | 0.01266 | -0.0496 | 91.5087
8 | 1.2155 | 0.01298 | -0.0508 | 93.6441
8.5 | 1.2453 | 0.01357 | -0.0465 | 91.7686
9 | 1.2717 | 0.01426 | -0.0415 | 89.1795
10 | 1.3016 | 0.01616 | -0.0277 | 80.5446
10.5 | 1.2909 | 0.01723 | -0.016 | 74.9216
11 | 1.2715 | 0.01869 | -0.0037 | 68.031
11.5 | 1.2563 | 0.02073 | 0.0062 | 60.603
12 | 1.2425 | 0.0235 | 0.0142 | 52.8723
12.5 | 1.2312 | 0.02692 | 0.0202 | 45.7355
13 | 1.2202 | 0.03101 | 0.0247 | 39.3486
13.5 | 1.2128 | 0.03537 | 0.028 | 34.2889
14 | 1.2065 | 0.04006 | 0.0303 | 30.1173
14.5 | 1.1986 | 0.04528 | 0.0319 | 26.4708
15 | 1.1861 | 0.05142 | 0.0328 | 23.0669

## 27. Re 500k Mach 0.10 (1)
BIGFOIL.COM POLAR EXPORT
TsAGI B 14.5% thick
TsAGI B 14.5% thick |  |  |  | Cl Max: | 1.271 | at alpha= | 13 | deg
JavaFoil+Calcfoil stall+Eppler ext transition |  |  |  | L/D Max: | 84.512 | at alpha= | 7.5 | deg
Re: | 500000 |  |  | Cd Min: | 0.00726 | at alpha= | -1.5 | deg
Mach: | 0.1 |  |  | Cl=0 at alpha= | -0.63115 | deg
|  |  |  | @ Cl=0.1, Cd= | 0.0076568
|  |  |  | @ Cl=0.4, Cd= | 0.0077915
|  |  |  | @ Cl=0.6, Cd= | 0.008558
alpha (deg) | Cl | Cd | Cm | Cl/Cd
-13.5 | -0.796 | 0.1079 | 0.011 | -7.375
-13 | -0.804 | 0.10138 | 0.011 | -7.933
-12.5 | -0.809 | 0.09449 | 0.011 | -8.563
-12 | -0.811 | 0.08823 | 0.011 | -9.19
-11.5 | -0.808 | 0.08241 | 0.011 | -9.806
-11 | -0.801 | 0.07671 | 0.011 | -10.441
-10.5 | -0.789 | 0.07142 | 0.012 | -11.047
-10 | -0.775 | 0.06571 | 0.012 | -11.795
-9.5 | -0.759 | 0.05947 | 0.013 | -12.767
-9 | -0.747 | 0.05063 | 0.014 | -14.75
-8.5 | -0.856 | 0.0172 | 0.019 | -49.782
-8 | -0.821 | 0.01634 | 0.019 | -50.258
-7.5 | -0.779 | 0.01575 | 0.018 | -49.461
-7 | -0.733 | 0.01336 | 0.017 | -54.847
-6.5 | -0.684 | 0.01336 | 0.017 | -51.21
-6 | -0.633 | 0.01291 | 0.016 | -49.013
-5.5 | -0.579 | 0.01256 | 0.015 | -46.114
-5 | -0.524 | 0.01297 | 0.015 | -40.38
-4.5 | -0.467 | 0.01261 | 0.014 | -36.998
-4 | -0.408 | 0.01232 | 0.013 | -33.154
-3.5 | -0.349 | 0.01278 | 0.012 | -27.325
-3 | -0.289 | 0.01241 | 0.012 | -23.303
-2.5 | -0.229 | 0.0119 | 0.011 | -19.223
-2 | -0.168 | 0.00781 | 0.01 | -21.465
-1.5 | -0.106 | 0.00726 | 0.009 | -14.655
-1 | -0.045 | 0.00735 | 0.009 | -6.132
-0.5 | 0.016 | 0.00745 | 0.008 | 2.206
0 | 0.078 | 0.0076 | 0.007 | 10.259
0.5 | 0.14 | 0.00776 | 0.006 | 17.973
1 | 0.201 | 0.00753 | 0.005 | 26.695
1.5 | 0.262 | 0.0077 | 0.004 | 34.049
2 | 0.323 | 0.00792 | 0.004 | 40.839
2.5 | 0.385 | 0.00773 | 0.003 | 49.728
3 | 0.446 | 0.00798 | 0.002 | 55.846
3.5 | 0.506 | 0.00787 | 0.001 | 64.308
4 | 0.567 | 0.00814 | 0 | 69.642
4.5 | 0.627 | 0.0089 | -0.001 | 70.436
5 | 0.687 | 0.00923 | -0.002 | 74.422
5.5 | 0.746 | 0.00958 | -0.002 | 77.865
6 | 0.805 | 0.00998 | -0.003 | 80.637
6.5 | 0.863 | 0.01043 | -0.004 | 82.773
7 | 0.919 | 0.01093 | -0.005 | 84.1
7.5 | 0.974 | 0.01152 | -0.006 | 84.512
8 | 1.025 | 0.01219 | -0.007 | 84.076
8.5 | 1.073 | 0.01301 | -0.008 | 82.494
9 | 1.118 | 0.01398 | -0.009 | 79.921
9.5 | 1.157 | 0.01521 | -0.009 | 76.093
10 | 1.191 | 0.01682 | -0.01 | 70.797
10.5 | 1.203 | 0.02466 | -0.011 | 48.79
11 | 1.228 | 0.02691 | -0.012 | 45.619
11.5 | 1.247 | 0.02921 | -0.013 | 42.698
12 | 1.261 | 0.03179 | -0.013 | 39.66
12.5 | 1.269 | 0.03458 | -0.014 | 36.693
13 | 1.271 | 0.03771 | -0.015 | 33.701
13.5 | 1.267 | 0.04114 | -0.016 | 30.786
14 | 1.256 | 0.04503 | -0.016 | 27.892
14.5 | 1.239 | 0.04964 | -0.017 | 24.964
15 | 1.216 | 0.05484 | -0.018 | 22.18
15.5 | 1.186 | 0.06172 | -0.018 | 19.215
16 | 1.147 | 0.07127 | -0.019 | 16.096
16.5 | 1.026 | 0.1275 | -0.013 | 8.048
17 | 0.986 | 0.1411 | -0.01 | 6.988
17.5 | 0.955 | 0.14958 | -0.01 | 6.387
18 | 0.923 | 0.158 | -0.01 | 5.842

## 28. Re 500k Mach 0.10 (2)
BIGFOIL.COM POLAR EXPORT
TsAGI B 14.5% thick
TsAGI B 14.5% thick |  |  |  | Cl Max: | 1.3011 | at alpha= | 10 | deg
XFOIL ncrit=9 |  |  |  | L/D Max: | 93.3002 | at alpha= | 8 | deg
Re: | 500000 |  |  | Cd Min: | 0.18638 | at alpha= | -17 | deg
Mach: | 0.1 |  |  | Cl=0 at alpha= | -1.5465 | deg
|  |  |  | @ Cl=0.1, Cd= | 0.008156
|  |  |  | @ Cl=0.4, Cd= | 0.010809
|  |  |  | @ Cl=0.6, Cd= | 0.011283
alpha (deg) | Cl | Cd | Cm | Cl/Cd
-17 | -0.4978 | 0.18638 | -0.0004 | -2.6709
-16.5 | -0.5004 | 0.17473 | -0.0071 | -2.8638
-16 | -0.4792 | 0.17045 | -0.0079 | -2.8114
-15.5 | -0.4649 | 0.16455 | -0.0103 | -2.8253
-15 | -0.6822 | 0.09785 | -0.038 | -6.9719
-14.5 | -0.8095 | 0.06355 | -0.061 | -12.738
-14 | -0.8668 | 0.04866 | -0.07 | -17.8134
-13.5 | -0.8911 | 0.04196 | -0.0695 | -21.2369
-13 | -0.9111 | 0.03688 | -0.0653 | -24.7044
-12.5 | -0.9259 | 0.03282 | -0.0587 | -28.2115
-12 | -0.9273 | 0.02978 | -0.052 | -31.1383
-11.5 | -0.9182 | 0.02813 | -0.0453 | -32.6413
-11 | -0.9129 | 0.02634 | -0.0372 | -34.6583
-10.5 | -0.9117 | 0.02499 | -0.0276 | -36.4826
-10 | -0.8781 | 0.02258 | -0.0249 | -38.8884
-9.5 | -0.8128 | 0.02094 | -0.028 | -38.8157
-9 | -0.7468 | 0.01895 | -0.0308 | -39.409
-8.5 | -0.6621 | 0.01715 | -0.0378 | -38.6064
-8 | -0.5641 | 0.0152 | -0.0477 | -37.1118
-7.5 | -0.4868 | 0.01403 | -0.0528 | -34.6971
-7 | -0.4392 | 0.01348 | -0.0512 | -32.5816
-6.5 | -0.3998 | 0.01279 | -0.0478 | -31.2588
-6 | -0.3602 | 0.01225 | -0.0444 | -29.4041
-5.5 | -0.3195 | 0.01179 | -0.0412 | -27.0992
-5 | -0.2782 | 0.01138 | -0.0381 | -24.4464
-4.5 | -0.2368 | 0.01096 | -0.035 | -21.6058
-4 | -0.195 | 0.01057 | -0.032 | -18.4484
-3.5 | -0.1542 | 0.01013 | -0.0289 | -15.2221
-3 | -0.1156 | 0.00959 | -0.0254 | -12.0542
-2.5 | -0.0902 | 0.00868 | -0.0192 | -10.3917
-2 | -0.0897 | 0.00747 | -0.007 | -12.008
-1.5 | 0.0092 | 0.00754 | -0.0157 | 1.2202
-1 | 0.0787 | 0.00798 | -0.018 | 9.8622
-0.5 | 0.1489 | 0.00856 | -0.0203 | 17.3949
0 | 0.2124 | 0.00908 | -0.0214 | 23.3921
0.5 | 0.304 | 0.00993 | -0.0283 | 30.6143
1 | 0.3973 | 0.0108 | -0.0354 | 36.787
1.5 | 0.4604 | 0.01102 | -0.037 | 41.7786
2 | 0.5188 | 0.01112 | -0.0377 | 46.6547
2.5 | 0.5849 | 0.01122 | -0.0401 | 52.1301
3 | 0.6308 | 0.01141 | -0.0382 | 55.2848
3.5 | 0.6994 | 0.01145 | -0.0412 | 61.083
4 | 0.7617 | 0.01155 | -0.0429 | 65.9481
4.5 | 0.8101 | 0.01177 | -0.0417 | 68.8275
5 | 0.8759 | 0.01181 | -0.0442 | 74.166
5.5 | 0.9345 | 0.01195 | -0.0453 | 78.2008
6 | 0.9879 | 0.01218 | -0.0452 | 81.1084
6.5 | 1.0503 | 0.01228 | -0.0472 | 85.5293
7 | 1.1053 | 0.01256 | -0.0477 | 88.0016
7.5 | 1.1644 | 0.01276 | -0.0491 | 91.2539
8 | 1.2213 | 0.01309 | -0.0502 | 93.3002
8.5 | 1.2509 | 0.01369 | -0.0457 | 91.3733
9 | 1.2761 | 0.01442 | -0.0404 | 88.4951
9.5 | 1.2948 | 0.0153 | -0.034 | 84.6275
10 | 1.3011 | 0.0164 | -0.0255 | 79.3354
10.5 | 1.2855 | 0.01746 | -0.0129 | 73.6254
11 | 1.2658 | 0.01911 | -0.0009 | 66.2376
11.5 | 1.25 | 0.02138 | 0.0087 | 58.4659
12 | 1.2359 | 0.0244 | 0.0162 | 50.6516
12.5 | 1.2248 | 0.02803 | 0.0218 | 43.696
13 | 1.2146 | 0.03224 | 0.026 | 37.6737
13.5 | 1.2069 | 0.03678 | 0.0291 | 32.814
14 | 1.1961 | 0.04203 | 0.0313 | 28.4582
14.5 | 1.189 | 0.04735 | 0.0327 | 25.1109
15 | 1.1774 | 0.05355 | 0.0334 | 21.9869

## 29. Re 500k Mach 0.25 (1)
BIGFOIL.COM POLAR EXPORT
TsAGI B 14.5% thick
TsAGI B 14.5% thick |  |  |  | Cl Max: | 1.238 | at alpha= | 12 | deg
JavaFoil+Calcfoil stall+Eppler ext transition |  |  |  | L/D Max: | 82.405 | at alpha= | 7 | deg
Re: | 500000 |  |  | Cd Min: | 0.0073 | at alpha= | -2 | deg
Mach: | 0.25 |  |  | Cl=0 at alpha= | -0.63492 | deg
|  |  |  | @ Cl=0.1, Cd= | 0.0076538
|  |  |  | @ Cl=0.4, Cd= | 0.0079019
|  |  |  | @ Cl=0.6, Cd= | 0.0089144
alpha (deg) | Cl | Cd | Cm | Cl/Cd
-13 | -0.657 | 0.11593 | 0.01 | -5.67
-12.5 | -0.689 | 0.10553 | 0.01 | -6.53
-12 | -0.715 | 0.09796 | 0.01 | -7.294
-11.5 | -0.733 | 0.09024 | 0.01 | -8.127
-11 | -0.744 | 0.08348 | 0.01 | -8.91
-10.5 | -0.747 | 0.07723 | 0.011 | -9.668
-10 | -0.744 | 0.07117 | 0.011 | -10.448
-9.5 | -0.735 | 0.06547 | 0.011 | -11.229
-9 | -0.722 | 0.05994 | 0.012 | -12.046
-8.5 | -0.708 | 0.05278 | 0.013 | -13.417
-8 | -0.821 | 0.01748 | 0.019 | -46.949
-7.5 | -0.786 | 0.01646 | 0.019 | -47.766
-7 | -0.743 | 0.01577 | 0.018 | -47.132
-6.5 | -0.696 | 0.01303 | 0.017 | -53.459
-6 | -0.646 | 0.01334 | 0.016 | -48.416
-5.5 | -0.592 | 0.01292 | 0.016 | -45.826
-5 | -0.536 | 0.01251 | 0.015 | -42.861
-4.5 | -0.478 | 0.01293 | 0.014 | -36.985
-4 | -0.419 | 0.01255 | 0.014 | -33.38
-3.5 | -0.358 | 0.01223 | 0.013 | -29.303
-3 | -0.297 | 0.01193 | 0.012 | -24.883
-2.5 | -0.235 | 0.01227 | 0.011 | -19.137
-2 | -0.172 | 0.0073 | 0.01 | -23.582
-1.5 | -0.109 | 0.00735 | 0.01 | -14.867
-1 | -0.046 | 0.00747 | 0.009 | -6.191
-0.5 | 0.017 | 0.00761 | 0.008 | 2.219
0 | 0.08 | 0.00773 | 0.007 | 10.364
0.5 | 0.143 | 0.00749 | 0.006 | 19.141
1 | 0.206 | 0.00765 | 0.005 | 26.974
1.5 | 0.269 | 0.00749 | 0.005 | 35.945
2 | 0.332 | 0.00769 | 0.004 | 43.219
2.5 | 0.395 | 0.00791 | 0.003 | 49.947
3 | 0.457 | 0.00781 | 0.002 | 58.533
3.5 | 0.52 | 0.00774 | 0.001 | 67.147
4 | 0.582 | 0.00882 | 0 | 65.929
4.5 | 0.643 | 0.00914 | -0.001 | 70.365
5 | 0.705 | 0.0095 | -0.002 | 74.172
5.5 | 0.765 | 0.00989 | -0.003 | 77.386
6 | 0.825 | 0.01034 | -0.003 | 79.829
6.5 | 0.884 | 0.01083 | -0.004 | 81.585
7 | 0.941 | 0.01142 | -0.005 | 82.405
7.5 | 0.995 | 0.01209 | -0.006 | 82.285
8 | 1.047 | 0.0129 | -0.007 | 81.113
8.5 | 1.094 | 0.01386 | -0.008 | 78.921
9 | 1.137 | 0.01507 | -0.009 | 75.417
9.5 | 1.174 | 0.01659 | -0.01 | 70.751
10 | 1.187 | 0.02445 | -0.01 | 48.534
10.5 | 1.21 | 0.02713 | -0.011 | 44.616
11 | 1.228 | 0.02971 | -0.012 | 41.323
11.5 | 1.237 | 0.0326 | -0.013 | 37.946
12 | 1.238 | 0.0358 | -0.014 | 34.574
12.5 | 1.229 | 0.03924 | -0.014 | 31.333
13 | 1.211 | 0.04322 | -0.015 | 28.024
13.5 | 1.182 | 0.04791 | -0.016 | 24.676
14 | 1.141 | 0.0539 | -0.016 | 21.177
14.5 | 0.978 | 0.11133 | -0.009 | 8.784
15 | 0.932 | 0.11893 | -0.007 | 7.833
15.5 | 0.88 | 0.12846 | -0.007 | 6.85
16 | 0.822 | 0.13743 | -0.007 | 5.98
16.5 | 0.758 | 0.14709 | -0.007 | 5.153
17 | 0.689 | 0.15782 | -0.008 | 4.365

## 30. Re 500k Mach 0.25 (2)
BIGFOIL.COM POLAR EXPORT
TsAGI B 14.5% thick
TsAGI B 14.5% thick |  |  |  | Cl Max: | 1.2988 | at alpha= | 9.5 | deg
XFOIL ncrit=9 |  |  |  | L/D Max: | 90.6309 | at alpha= | 8 | deg
Re: | 500000 |  |  | Cd Min: | 0.15968 | at alpha= | -15 | deg
Mach: | 0.25 |  |  | Cl=0 at alpha= | -1.5306 | deg
|  |  |  | @ Cl=0.1, Cd= | 0.0082143
|  |  |  | @ Cl=0.4, Cd= | 0.0109
|  |  |  | @ Cl=0.6, Cd= | 0.011444
alpha (deg) | Cl | Cd | Cm | Cl/Cd
-15 | -0.4508 | 0.15968 | -0.0141 | -2.8231
-14 | -0.4582 | 0.13645 | -0.0232 | -3.358
-13.5 | -0.4547 | 0.12839 | -0.0274 | -3.5416
-13 | -0.4401 | 0.12376 | -0.0284 | -3.5561
-12.5 | -0.7347 | 0.05228 | -0.0699 | -14.0532
-12 | -0.7934 | 0.04133 | -0.0715 | -19.1967
-11.5 | -0.8093 | 0.03698 | -0.0669 | -21.8848
-11 | -0.8301 | 0.03281 | -0.059 | -25.3002
-10.5 | -0.8435 | 0.02978 | -0.0493 | -28.3244
-10 | -0.8603 | 0.02753 | -0.0372 | -31.2495
-9 | -0.7481 | 0.02139 | -0.0397 | -34.9743
-8.5 | -0.6583 | 0.01839 | -0.0472 | -35.7966
-8 | -0.5545 | 0.01604 | -0.0572 | -34.5698
-7.5 | -0.4843 | 0.01502 | -0.0599 | -32.2437
-7 | -0.441 | 0.01402 | -0.0568 | -31.4551
-6.5 | -0.401 | 0.01329 | -0.053 | -30.1731
-6 | -0.3587 | 0.01279 | -0.0494 | -28.0453
-5.5 | -0.3173 | 0.01222 | -0.0458 | -25.9656
-5 | -0.2759 | 0.01167 | -0.0422 | -23.6418
-4.5 | -0.2329 | 0.01122 | -0.039 | -20.7576
-4 | -0.1899 | 0.01081 | -0.0358 | -17.5671
-3.5 | -0.1476 | 0.01038 | -0.0324 | -14.2197
-3 | -0.1073 | 0.00987 | -0.0288 | -10.8713
-2.5 | -0.0764 | 0.0091 | -0.0234 | -8.3956
-2 | -0.0782 | 0.00788 | -0.0106 | -9.9239
-1.5 | 0.0051 | 0.00759 | -0.0153 | 0.67194
-1 | 0.0736 | 0.008 | -0.0169 | 9.2
-0.5 | 0.1475 | 0.0086 | -0.0195 | 17.1512
0 | 0.2115 | 0.00913 | -0.0202 | 23.1654
0.5 | 0.3095 | 0.01002 | -0.028 | 30.8882
1 | 0.4031 | 0.01093 | -0.0347 | 36.8801
1.5 | 0.4766 | 0.01119 | -0.0379 | 42.5916
2 | 0.5292 | 0.01132 | -0.037 | 46.7491
2.5 | 0.5988 | 0.01144 | -0.0396 | 52.3427
3 | 0.6552 | 0.01161 | -0.0395 | 56.4341
3.5 | 0.7158 | 0.01173 | -0.0403 | 61.023
4.5 | 0.8299 | 0.01209 | -0.0405 | 68.6435
5 | 0.8983 | 0.01216 | -0.043 | 73.8734
5.5 | 0.9595 | 0.01234 | -0.044 | 77.7553
6 | 1.014 | 0.0126 | -0.0435 | 80.4762
6.5 | 1.079 | 0.01274 | -0.0453 | 84.6939
7 | 1.1356 | 0.01305 | -0.0454 | 87.0192
7.5 | 1.1966 | 0.01333 | -0.0465 | 89.7674
8 | 1.2498 | 0.01379 | -0.0461 | 90.6309
8.5 | 1.2758 | 0.01451 | -0.0403 | 87.9256
9 | 1.2941 | 0.01537 | -0.0332 | 84.1965
9.5 | 1.2988 | 0.01639 | -0.0237 | 79.2434
10 | 1.2796 | 0.01751 | -0.0101 | 73.0782
10.5 | 1.262 | 0.01924 | 0.0015 | 65.5925
11 | 1.241 | 0.02194 | 0.0116 | 56.5634
11.5 | 1.2229 | 0.02548 | 0.0192 | 47.9945
12 | 1.2068 | 0.02976 | 0.0247 | 40.5511
12.5 | 1.1935 | 0.03452 | 0.0288 | 34.5742
13 | 1.1783 | 0.03998 | 0.0318 | 29.4722
13.5 | 1.1669 | 0.0456 | 0.0338 | 25.5899
14 | 1.1537 | 0.05187 | 0.0349 | 22.2421
14.5 | 1.1362 | 0.05909 | 0.0352 | 19.2283

## 31. Re 500k Mach 0.50 (1)
BIGFOIL.COM POLAR EXPORT
TsAGI B 14.5% thick
TsAGI B 14.5% thick |  |  |  | Cl Max: | 1.19 | at alpha= | 9 | deg
JavaFoil+Calcfoil stall+Eppler ext transition |  |  |  | L/D Max: | 72.293 | at alpha= | 6 | deg
Re: | 500000 |  |  | Cd Min: | 0.00715 | at alpha= | -0.5 | deg
Mach: | 0.5 |  |  | Cl=0 at alpha= | -0.6338 | deg
|  |  |  | @ Cl=0.1, Cd= | 0.0073558
|  |  |  | @ Cl=0.4, Cd= | 0.0088717
|  |  |  | @ Cl=0.6, Cd= | 0.0098487
alpha (deg) | Cl | Cd | Cm | Cl/Cd
-20 | -1.063 | 0.23226 | 0.021 | -4.578
-19.5 | -1.037 | 0.22741 | 0.021 | -4.56
-19 | -1.009 | 0.21994 | 0.02 | -4.586
-18.5 | -0.982 | 0.21656 | 0.02 | -4.536
-18 | -0.955 | 0.20869 | 0.019 | -4.574
-17.5 | -0.928 | 0.20709 | 0.019 | -4.479
-17 | -0.901 | 0.20259 | 0.018 | -4.447
-16.5 | -0.873 | 0.19516 | 0.018 | -4.472
-16 | -0.846 | 0.18679 | 0.017 | -4.53
-15.5 | -0.819 | 0.18249 | 0.017 | -4.489
-15 | -0.791 | 0.18069 | 0.016 | -4.379
-14.5 | -0.764 | 0.17683 | 0.016 | -4.322
-14 | -0.736 | 0.16666 | 0.015 | -4.418
-13.5 | -0.709 | 0.15928 | 0.015 | -4.453
-13 | -0.681 | 0.14999 | 0.014 | -4.542
-12.5 | -0.654 | 0.15286 | 0.014 | -4.28
-12 | -0.626 | 0.14302 | 0.013 | -4.379
-11.5 | -0.599 | 0.14081 | 0.013 | -4.255
-11 | -0.571 | 0.13093 | 0.012 | -4.364
-10.5 | -0.544 | 0.12724 | 0.012 | -4.276
-10 | -0.516 | 0.12251 | 0.011 | -4.215
-9.5 | -0.489 | 0.11501 | 0.01 | -4.248
-9 | -0.461 | 0.11244 | 0.01 | -4.103
-8.5 | -0.434 | 0.10874 | 0.009 | -3.988
-8 | -0.406 | 0.07475 | 0.009 | -5.431
-7.5 | -0.378 | 0.06598 | 0.008 | -5.735
-7 | -0.55 | 0.05714 | 0.008 | -9.624
-6.5 | -0.569 | 0.04952 | 0.01 | -11.497
-6 | -0.676 | 0.01693 | 0.018 | -39.91
-5.5 | -0.636 | 0.01561 | 0.018 | -40.732
-5 | -0.584 | 0.01482 | 0.017 | -39.388
-4.5 | -0.525 | 0.01238 | 0.016 | -42.46
-4 | -0.463 | 0.01269 | 0.015 | -36.479
-3.5 | -0.397 | 0.01224 | 0.014 | -32.453
-3 | -0.33 | 0.01191 | 0.013 | -27.714
-2.5 | -0.261 | 0.01122 | 0.012 | -23.303
-2 | -0.192 | 0.01144 | 0.012 | -16.785
-1.5 | -0.122 | 0.00727 | 0.011 | -16.781
-1 | -0.052 | 0.00737 | 0.01 | -7.006
-0.5 | 0.019 | 0.00715 | 0.009 | 2.633
0 | 0.089 | 0.0073 | 0.008 | 12.24
0.5 | 0.16 | 0.00766 | 0.007 | 20.865
1 | 0.23 | 0.00784 | 0.006 | 29.335
1.5 | 0.3 | 0.0085 | 0.005 | 35.307
2 | 0.37 | 0.00875 | 0.004 | 42.29
2.5 | 0.439 | 0.00903 | 0.003 | 48.677
3 | 0.509 | 0.00935 | 0.002 | 54.413
3.5 | 0.577 | 0.00971 | 0.001 | 59.464
4 | 0.645 | 0.01012 | 0 | 63.759
4.5 | 0.712 | 0.01059 | -0.001 | 67.225
5 | 0.778 | 0.01114 | -0.002 | 69.839
5.5 | 0.843 | 0.01178 | -0.003 | 71.542
6 | 0.906 | 0.01253 | -0.004 | 72.293
6.5 | 0.968 | 0.01343 | -0.005 | 72.055
7 | 1.027 | 0.01452 | -0.006 | 70.73
7.5 | 1.081 | 0.01583 | -0.007 | 68.261
8 | 1.128 | 0.01745 | -0.008 | 64.653
8.5 | 1.167 | 0.01958 | -0.009 | 59.591
9 | 1.19 | 0.02269 | -0.01 | 52.438
9.5 | 1.173 | 0.03392 | -0.01 | 34.585
10 | 1.122 | 0.03908 | -0.011 | 28.717
10.5 | 0.611 | 0.0779 | -0.004 | 7.837
11 | 0.638 | 0.08817 | -0.005 | 7.234
11.5 | 0.665 | 0.11472 | -0.006 | 5.798
12 | 0.693 | 0.1262 | -0.006 | 5.488
12.5 | 0.72 | 0.13126 | -0.007 | 5.485
13 | 0.747 | 0.13861 | -0.008 | 5.392
13.5 | 0.775 | 0.15015 | -0.009 | 5.161
14 | 0.802 | 0.15595 | -0.01 | 5.145

## 32. Re 500k Mach 0.50 (2)
BIGFOIL.COM POLAR EXPORT
TsAGI B 14.5% thick
TsAGI B 14.5% thick |  |  |  | Cl Max: | 1.2859 | at alpha= | 7.5 | deg
XFOIL ncrit=9 |  |  |  | L/D Max: | 79.6061 | at alpha= | 7 | deg
Re: | 500000 |  |  | Cd Min: | 0.25122 | at alpha= | -20 | deg
Mach: | 0.5 |  |  | Cl=0 at alpha= | -1.4332 | deg
|  |  |  | @ Cl=0.1, Cd= | 0.0084847
|  |  |  | @ Cl=0.4, Cd= | 0.011106
|  |  |  | @ Cl=0.6, Cd= | 0.012203
alpha (deg) | Cl | Cd | Cm | Cl/Cd
-20 | -0.6256 | 0.25122 | 0.0271 | -2.4902
-19.5 | -0.6045 | 0.24346 | 0.0225 | -2.483
-19 | -0.5873 | 0.23463 | 0.0162 | -2.5031
-18.5 | -0.5657 | 0.22656 | 0.0129 | -2.4969
-18 | -0.5439 | 0.21968 | 0.0095 | -2.4759
-17.5 | -0.5235 | 0.21229 | 0.0055 | -2.466
-17 | -0.508 | 0.20347 | -0.0003 | -2.4967
-16.5 | -0.4892 | 0.1953 | -0.0037 | -2.5049
-16 | -0.4673 | 0.18896 | -0.0063 | -2.473
-15.5 | -0.4542 | 0.18023 | -0.0118 | -2.5201
-15 | -0.4424 | 0.17181 | -0.0167 | -2.5749
-14.5 | -0.4244 | 0.16362 | -0.0189 | -2.5938
-14 | -0.4087 | 0.156 | -0.0219 | -2.6199
-13.5 | -0.4002 | 0.14815 | -0.027 | -2.7013
-13 | -0.389 | 0.13849 | -0.029 | -2.8089
-12.5 | -0.379 | 0.1305 | -0.0316 | -2.9042
-12 | -0.3763 | 0.12129 | -0.0351 | -3.1025
-11.5 | -0.3789 | 0.11126 | -0.0393 | -3.4055
-11 | -0.3864 | 0.10103 | -0.0435 | -3.8246
-10.5 | -0.4072 | 0.08894 | -0.0488 | -4.5784
-10 | -0.4368 | 0.07642 | -0.0548 | -5.7158
-9.5 | -0.4743 | 0.06326 | -0.0622 | -7.4976
-9 | -0.5148 | 0.04602 | -0.0776 | -11.1864
-8.5 | -0.5012 | 0.03246 | -0.0962 | -15.4405
-8 | -0.4869 | 0.02451 | -0.0979 | -19.8654
-7.5 | -0.4789 | 0.02055 | -0.0891 | -23.3041
-7 | -0.4495 | 0.01842 | -0.0816 | -24.4028
-6.5 | -0.4068 | 0.01635 | -0.076 | -24.8807
-6 | -0.3597 | 0.01519 | -0.0708 | -23.6801
-5.5 | -0.3137 | 0.01405 | -0.0656 | -22.3274
-5 | -0.2664 | 0.01318 | -0.0607 | -20.2124
-4.5 | -0.2184 | 0.01249 | -0.056 | -17.486
-4 | -0.1708 | 0.01186 | -0.0515 | -14.4013
-3.5 | -0.1221 | 0.01137 | -0.0472 | -10.7388
-3 | -0.0745 | 0.0109 | -0.0429 | -6.8349
-2.5 | -0.0299 | 0.01038 | -0.0382 | -2.8805
-2 | 0.0017 | 0.00958 | -0.0312 | 0.17745
-1.5 | -0.0132 | 0.00838 | -0.0141 | -1.5752
-1 | 0.0856 | 0.00838 | -0.0195 | 10.2148
-0.5 | 0.1585 | 0.00891 | -0.0197 | 17.789
0 | 0.2418 | 0.00964 | -0.0222 | 25.083
0.5 | 0.3389 | 0.01052 | -0.0276 | 32.2148
1 | 0.4494 | 0.01158 | -0.0354 | 38.8083
1.5 | 0.5239 | 0.01198 | -0.0367 | 43.7312
2 | 0.5991 | 0.0122 | -0.0384 | 49.1066
2.5 | 0.6576 | 0.01241 | -0.0367 | 52.9895
3 | 0.7343 | 0.01263 | -0.0386 | 58.1394
3.5 | 0.7881 | 0.01292 | -0.0358 | 60.9985
4 | 0.8663 | 0.01313 | -0.0378 | 65.9787
4.5 | 0.9299 | 0.01347 | -0.0368 | 69.0349
5 | 0.9958 | 0.01378 | -0.0361 | 72.2642
5.5 | 1.0637 | 0.01417 | -0.0357 | 75.067
6 | 1.126 | 0.01463 | -0.0341 | 76.9651
6.5 | 1.1908 | 0.01514 | -0.0329 | 78.6526
7 | 1.253 | 0.01574 | -0.0312 | 79.6061
7.5 | 1.2859 | 0.01646 | -0.0245 | 78.1227
8 | 1.2767 | 0.01745 | -0.011 | 73.1633
8.5 | 1.27 | 0.01899 | 0.0007 | 66.8773
9 | 1.2592 | 0.02137 | 0.011 | 58.9237
9.5 | 1.2456 | 0.02472 | 0.0195 | 50.3883
10 | 1.2278 | 0.02907 | 0.0266 | 42.236
10.5 | 1.2023 | 0.03456 | 0.0322 | 34.7888
11 | 1.1704 | 0.04115 | 0.0365 | 28.4423
11.5 | 1.1372 | 0.04852 | 0.0392 | 23.4378
12 | 1.1063 | 0.05641 | 0.0407 | 19.6118
12.5 | 1.0798 | 0.06449 | 0.0412 | 16.7437

## 33. Re 750k Mach 0.00 (1)
BIGFOIL.COM POLAR EXPORT
TsAGI B 14.5% thick
TsAGI B 14.5% thick |  |  |  | Cl Max: | 1.284 | at alpha= | 13 | deg
JavaFoil+Calcfoil stall+Eppler ext transition |  |  |  | L/D Max: | 95.598 | at alpha= | 7.5 | deg
Re: | 750000 |  |  | Cd Min: | 0.00702 | at alpha= | 0 | deg
Mach: | 0 |  |  | Cl=0 at alpha= | -0.63115 | deg
|  |  |  | @ Cl=0.1, Cd= | 0.0070669
|  |  |  | @ Cl=0.4, Cd= | 0.0074557
|  |  |  | @ Cl=0.6, Cd= | 0.0076375
alpha (deg) | Cl | Cd | Cm | Cl/Cd
-14.5 | -0.799 | 0.11454 | 0.013 | -6.976
-14 | -0.81 | 0.10766 | 0.013 | -7.525
-13.5 | -0.819 | 0.1006 | 0.013 | -8.138
-13 | -0.824 | 0.09432 | 0.013 | -8.737
-12.5 | -0.827 | 0.08822 | 0.013 | -9.371
-12 | -0.827 | 0.0818 | 0.013 | -10.105
-11.5 | -0.823 | 0.07593 | 0.013 | -10.837
-11 | -0.815 | 0.06979 | 0.013 | -11.681
-10.5 | -0.805 | 0.0631 | 0.014 | -12.764
-10 | -0.798 | 0.05398 | 0.015 | -14.792
-9.5 | -0.914 | 0.01775 | 0.02 | -51.499
-9 | -0.893 | 0.01626 | 0.02 | -54.907
-8.5 | -0.859 | 0.01553 | 0.019 | -55.333
-8 | -0.821 | 0.0149 | 0.019 | -55.091
-7.5 | -0.777 | 0.01256 | 0.018 | -61.919
-7 | -0.731 | 0.01288 | 0.017 | -56.763
-6.5 | -0.682 | 0.01244 | 0.017 | -54.837
-6 | -0.631 | 0.01288 | 0.016 | -48.962
-5.5 | -0.577 | 0.01249 | 0.015 | -46.178
-5 | -0.521 | 0.0122 | 0.015 | -42.736
-4.5 | -0.465 | 0.01149 | 0.014 | -40.436
-4 | -0.407 | 0.01234 | 0.013 | -32.933
-3.5 | -0.348 | 0.01163 | 0.012 | -29.892
-3 | -0.288 | 0.01128 | 0.012 | -25.507
-2.5 | -0.228 | 0.01079 | 0.011 | -21.096
-2 | -0.167 | 0.00709 | 0.01 | -23.553
-1.5 | -0.106 | 0.00714 | 0.009 | -14.849
-1 | -0.045 | 0.0072 | 0.008 | -6.236
-0.5 | 0.016 | 0.00729 | 0.008 | 2.245
0 | 0.078 | 0.00702 | 0.007 | 11.053
0.5 | 0.139 | 0.00715 | 0.006 | 19.427
1 | 0.2 | 0.00729 | 0.005 | 27.439
1.5 | 0.261 | 0.00744 | 0.004 | 35.105
2 | 0.322 | 0.0072 | 0.004 | 44.722
2.5 | 0.383 | 0.0074 | 0.003 | 51.755
3 | 0.444 | 0.0076 | 0.002 | 58.386
3.5 | 0.504 | 0.00745 | 0.001 | 67.696
4 | 0.565 | 0.00769 | 0 | 73.375
4.5 | 0.625 | 0.0076 | -0.001 | 82.185
5 | 0.684 | 0.00787 | -0.002 | 86.933
5.5 | 0.744 | 0.00865 | -0.002 | 86.012
6 | 0.803 | 0.00899 | -0.003 | 89.326
6.5 | 0.861 | 0.00926 | -0.004 | 93.046
7 | 0.918 | 0.00969 | -0.005 | 94.785
7.5 | 0.973 | 0.01018 | -0.006 | 95.598
8 | 1.026 | 0.01074 | -0.007 | 95.448
8.5 | 1.075 | 0.01142 | -0.008 | 94.133
9 | 1.12 | 0.01222 | -0.009 | 91.645
9.5 | 1.161 | 0.01324 | -0.009 | 87.664
10 | 1.196 | 0.0146 | -0.01 | 81.893
10.5 | 1.207 | 0.02203 | -0.011 | 54.786
11 | 1.232 | 0.02411 | -0.012 | 51.121
11.5 | 1.253 | 0.02616 | -0.013 | 47.916
12 | 1.269 | 0.02849 | -0.013 | 44.548
12.5 | 1.279 | 0.03096 | -0.014 | 41.318
13 | 1.284 | 0.03371 | -0.015 | 38.082
13.5 | 1.282 | 0.03686 | -0.016 | 34.79
14 | 1.276 | 0.04006 | -0.016 | 31.848
14.5 | 1.264 | 0.04393 | -0.017 | 28.76
15 | 1.246 | 0.04809 | -0.018 | 25.917
15.5 | 1.224 | 0.05272 | -0.019 | 23.225
16 | 1.197 | 0.05863 | -0.019 | 20.409
16.5 | 1.165 | 0.06528 | -0.02 | 17.845
17 | 1.13 | 0.07287 | -0.02 | 15.504
17.5 | 1.08 | 0.08862 | -0.02 | 12.189
18 | 1.031 | 0.10588 | -0.02 | 9.738

## 34. Re 750k Mach 0.00 (2)
BIGFOIL.COM POLAR EXPORT
TsAGI B 14.5% thick
TsAGI B 14.5% thick |  |  |  | Cl Max: | 1.3161 | at alpha= | 10 | deg
XFOIL ncrit=9 |  |  |  | L/D Max: | 95.0963 | at alpha= | 8.5 | deg
Re: | 750000 |  |  | Cd Min: | 0.21215 | at alpha= | -19 | deg
Mach: | 0 |  |  | Cl=0 at alpha= | -1.0631 | deg
|  |  |  | @ Cl=0.1, Cd= | 0.0066254
|  |  |  | @ Cl=0.4, Cd= | 0.0087823
|  |  |  | @ Cl=0.6, Cd= | 0.0094524
alpha (deg) | Cl | Cd | Cm | Cl/Cd
-19 | -0.5576 | 0.21215 | 0.0142 | -2.6283
-18.5 | -0.5484 | 0.20285 | 0.0089 | -2.7035
-16.5 | -0.9197 | 0.07647 | -0.0494 | -12.0269
-16 | -1 | 0.05389 | -0.0646 | -18.5563
-15.5 | -1.0223 | 0.04481 | -0.0689 | -22.8141
-15 | -1.0387 | 0.03851 | -0.0687 | -26.9722
-14.5 | -1.0405 | 0.03455 | -0.0662 | -30.1158
-14 | -1.0412 | 0.03115 | -0.0621 | -33.4254
-13.5 | -1.0294 | 0.02892 | -0.0578 | -35.5947
-13 | -1.0151 | 0.02701 | -0.053 | -37.5824
-12.5 | -1.0166 | 0.02416 | -0.0455 | -42.0778
-12 | -0.9986 | 0.0229 | -0.0398 | -43.607
-11.5 | -0.9795 | 0.02193 | -0.0337 | -44.6648
-11 | -0.9675 | 0.0209 | -0.0259 | -46.2919
-10.5 | -0.9315 | 0.01926 | -0.0233 | -48.3645
-10 | -0.8706 | 0.01781 | -0.0255 | -48.8827
-9.5 | -0.802 | 0.01675 | -0.0289 | -47.8806
-9 | -0.7116 | 0.01498 | -0.0375 | -47.5033
-8.5 | -0.6057 | 0.01352 | -0.0493 | -44.8003
-8 | -0.5373 | 0.01288 | -0.0525 | -41.7158
-7.5 | -0.4974 | 0.01225 | -0.0494 | -40.6041
-6.5 | -0.4172 | 0.01139 | -0.043 | -36.6286
-6 | -0.3766 | 0.01096 | -0.0399 | -34.3613
-5.5 | -0.3348 | 0.01058 | -0.037 | -31.6446
-5 | -0.2924 | 0.01026 | -0.0342 | -28.499
-4.5 | -0.25 | 0.00992 | -0.0314 | -25.2016
-4 | -0.2071 | 0.0096 | -0.0287 | -21.5729
-3.5 | -0.164 | 0.00927 | -0.0261 | -17.6915
-3 | -0.1218 | 0.00888 | -0.0233 | -13.7162
-2.5 | -0.0826 | 0.00837 | -0.02 | -9.8686
-2 | -0.0569 | 0.00749 | -0.0138 | -7.5968
-1.5 | -0.0561 | 0.00647 | -0.0017 | -8.6708
-1 | 0.0081 | 0.00633 | -0.0031 | 1.2796
-0.5 | 0.0824 | 0.00654 | -0.007 | 12.5994
0 | 0.1442 | 0.00684 | -0.008 | 21.0819
1 | 0.2827 | 0.00778 | -0.0131 | 36.3368
1.5 | 0.3832 | 0.0087 | -0.0223 | 44.046
2 | 0.4506 | 0.00903 | -0.0248 | 49.9003
2.5 | 0.501 | 0.00916 | -0.0238 | 54.6943
3 | 0.5677 | 0.00935 | -0.0264 | 60.7166
3.5 | 0.6308 | 0.00955 | -0.0282 | 66.0524
4 | 0.6721 | 0.00974 | -0.0254 | 69.0041
4.5 | 0.7381 | 0.00991 | -0.028 | 74.4803
5 | 0.8019 | 0.0101 | -0.0301 | 79.396
5.5 | 0.8597 | 0.01033 | -0.031 | 83.2236
6 | 0.9048 | 0.0106 | -0.0291 | 85.3585
6.5 | 0.9682 | 0.01081 | -0.0314 | 89.5652
7 | 1.027 | 0.01111 | -0.0327 | 92.4392
7.5 | 1.0747 | 0.01153 | -0.0317 | 93.209
8 | 1.1294 | 0.01194 | -0.0323 | 94.5896
8.5 | 1.1849 | 0.01246 | -0.0333 | 95.0963
9 | 1.2324 | 0.01319 | -0.0328 | 93.4344
9.5 | 1.2782 | 0.01421 | -0.0325 | 89.9507
10 | 1.3161 | 0.0156 | -0.031 | 84.3654
10.5 | 1.3033 | 0.01672 | -0.0189 | 77.9486
11 | 1.2835 | 0.01803 | -0.0063 | 71.1869
11.5 | 1.2701 | 0.01984 | 0.0037 | 64.0171
12 | 1.2636 | 0.02204 | 0.0113 | 57.3321
12.5 | 1.2589 | 0.02479 | 0.0173 | 50.7826
13 | 1.2552 | 0.02808 | 0.0219 | 44.7009
13.5 | 1.2549 | 0.03159 | 0.0254 | 39.7246
14 | 1.2537 | 0.03555 | 0.0281 | 35.2658
14.5 | 1.2453 | 0.04051 | 0.0303 | 30.7406
15 | 1.2469 | 0.04486 | 0.0316 | 27.7954

## 35. Re 750k Mach 0.10 (1)
BIGFOIL.COM POLAR EXPORT
TsAGI B 14.5% thick
TsAGI B 14.5% thick |  |  |  | Cl Max: | 1.277 | at alpha= | 13 | deg
JavaFoil+Calcfoil stall+Eppler ext transition |  |  |  | L/D Max: | 95.214 | at alpha= | 7.5 | deg
Re: | 750000 |  |  | Cd Min: | 0.00694 | at alpha= | -0.5 | deg
Mach: | 0.1 |  |  | Cl=0 at alpha= | -0.63115 | deg
|  |  |  | @ Cl=0.1, Cd= | 0.0070726
|  |  |  | @ Cl=0.4, Cd= | 0.0074816
|  |  |  | @ Cl=0.6, Cd= | 0.0076813
alpha (deg) | Cl | Cd | Cm | Cl/Cd
-14 | -0.786 | 0.10981 | 0.012 | -7.158
-13.5 | -0.798 | 0.10292 | 0.012 | -7.753
-13 | -0.807 | 0.09602 | 0.012 | -8.402
-12.5 | -0.812 | 0.08985 | 0.012 | -9.039
-12 | -0.815 | 0.08325 | 0.013 | -9.786
-11.5 | -0.813 | 0.07735 | 0.013 | -10.512
-11 | -0.807 | 0.0713 | 0.013 | -11.322
-10.5 | -0.798 | 0.06505 | 0.013 | -12.27
-10 | -0.79 | 0.05707 | 0.014 | -13.84
-9.5 | -0.878 | 0.02163 | 0.019 | -40.597
-9 | -0.891 | 0.01649 | 0.02 | -54.039
-8.5 | -0.859 | 0.01563 | 0.019 | -54.997
-8 | -0.822 | 0.01501 | 0.019 | -54.766
-7.5 | -0.779 | 0.01263 | 0.018 | -61.727
-7 | -0.733 | 0.01301 | 0.017 | -56.382
-6.5 | -0.684 | 0.01249 | 0.017 | -54.813
-6 | -0.633 | 0.01294 | 0.016 | -48.927
-5.5 | -0.579 | 0.01254 | 0.015 | -46.19
-5 | -0.524 | 0.01224 | 0.015 | -42.771
-4.5 | -0.467 | 0.01152 | 0.014 | -40.505
-4 | -0.408 | 0.01204 | 0.013 | -33.912
-3.5 | -0.349 | 0.01164 | 0.012 | -29.994
-3 | -0.289 | 0.01132 | 0.012 | -25.54
-2.5 | -0.229 | 0.01083 | 0.011 | -21.118
-2 | -0.168 | 0.00709 | 0.01 | -23.671
-1.5 | -0.107 | 0.00715 | 0.009 | -14.898
-1 | -0.045 | 0.00727 | 0.009 | -6.201
-0.5 | 0.016 | 0.00694 | 0.008 | 2.369
0 | 0.078 | 0.00703 | 0.007 | 11.096
0.5 | 0.14 | 0.00715 | 0.006 | 19.523
1 | 0.201 | 0.00729 | 0.005 | 27.574
1.5 | 0.262 | 0.00748 | 0.004 | 35.093
2 | 0.324 | 0.00723 | 0.004 | 44.791
2.5 | 0.385 | 0.00743 | 0.003 | 51.771
3 | 0.446 | 0.00764 | 0.002 | 58.313
3.5 | 0.507 | 0.00749 | 0.001 | 67.641
4 | 0.567 | 0.00773 | 0 | 73.373
4.5 | 0.628 | 0.00764 | -0.001 | 82.177
5 | 0.688 | 0.00759 | -0.002 | 90.597
5.5 | 0.747 | 0.00869 | -0.002 | 85.972
6 | 0.807 | 0.00905 | -0.003 | 89.159
6.5 | 0.865 | 0.00931 | -0.004 | 92.897
7 | 0.922 | 0.00976 | -0.005 | 94.558
7.5 | 0.977 | 0.01026 | -0.006 | 95.214
8 | 1.03 | 0.01084 | -0.007 | 94.973
8.5 | 1.079 | 0.01154 | -0.008 | 93.477
9 | 1.124 | 0.01238 | -0.009 | 90.817
9.5 | 1.164 | 0.01343 | -0.01 | 86.654
10 | 1.198 | 0.01486 | -0.01 | 80.618
10.5 | 1.209 | 0.02246 | -0.011 | 53.801
11 | 1.233 | 0.02455 | -0.012 | 50.226
11.5 | 1.253 | 0.02668 | -0.013 | 46.969
12 | 1.267 | 0.02906 | -0.013 | 43.595
12.5 | 1.275 | 0.03162 | -0.014 | 40.32
13 | 1.277 | 0.03449 | -0.015 | 37.015
13.5 | 1.273 | 0.03762 | -0.016 | 33.827
14 | 1.263 | 0.04116 | -0.016 | 30.677
14.5 | 1.246 | 0.04525 | -0.017 | 27.54
15 | 1.225 | 0.04971 | -0.018 | 24.638
15.5 | 1.197 | 0.05495 | -0.018 | 21.793
16 | 1.166 | 0.06067 | -0.019 | 19.218
16.5 | 1.128 | 0.06848 | -0.02 | 16.469
17 | 1.076 | 0.08353 | -0.02 | 12.879
17.5 | 0.997 | 0.11881 | -0.018 | 8.39
18 | 0.932 | 0.14918 | -0.014 | 6.244

## 36. Re 750k Mach 0.10 (2)
BIGFOIL.COM POLAR EXPORT
TsAGI B 14.5% thick
TsAGI B 14.5% thick |  |  |  | Cl Max: | 1.3151 | at alpha= | 10 | deg
XFOIL ncrit=9 |  |  |  | L/D Max: | 94.7414 | at alpha= | 8.5 | deg
Re: | 750000 |  |  | Cd Min: | 0.21287 | at alpha= | -19 | deg
Mach: | 0.1 |  |  | Cl=0 at alpha= | -1.0627 | deg
|  |  |  | @ Cl=0.1, Cd= | 0.0066344
|  |  |  | @ Cl=0.4, Cd= | 0.0088069
|  |  |  | @ Cl=0.6, Cd= | 0.009479
alpha (deg) | Cl | Cd | Cm | Cl/Cd
-19 | -0.558 | 0.21287 | 0.0143 | -2.6213
-18 | -0.5396 | 0.19461 | 0.0048 | -2.7727
-17.5 | -0.5206 | 0.19021 | 0.003 | -2.737
-17 | -0.5059 | 0.18417 | 0.0001 | -2.7469
-16 | -0.9134 | 0.07154 | -0.0528 | -12.7677
-15.5 | -0.9663 | 0.05358 | -0.0656 | -18.0347
-15 | -1.0021 | 0.04304 | -0.0701 | -23.283
-14.5 | -1.0118 | 0.03768 | -0.0693 | -26.8524
-14 | -1.0204 | 0.0333 | -0.0658 | -30.6426
-13.5 | -1.0138 | 0.03055 | -0.0617 | -33.1849
-13 | -1.0059 | 0.02809 | -0.0565 | -35.8099
-12.5 | -1.0048 | 0.02533 | -0.0496 | -39.6684
-12 | -0.993 | 0.02357 | -0.0432 | -42.1298
-11.5 | -0.9741 | 0.02255 | -0.0371 | -43.1973
-11 | -0.9624 | 0.02138 | -0.0293 | -45.014
-10.5 | -0.9284 | 0.02036 | -0.0257 | -45.5992
-10 | -0.872 | 0.01813 | -0.0273 | -48.0971
-9.5 | -0.8038 | 0.01696 | -0.0305 | -47.3939
-9 | -0.7115 | 0.01516 | -0.0392 | -46.9327
-8.5 | -0.6044 | 0.01366 | -0.0511 | -44.246
-8 | -0.538 | 0.01298 | -0.0537 | -41.4484
-7.5 | -0.4983 | 0.01234 | -0.0505 | -40.3809
-7 | -0.4569 | 0.01201 | -0.0474 | -38.0433
-6.5 | -0.4178 | 0.01144 | -0.0439 | -36.521
-6 | -0.3768 | 0.01101 | -0.0407 | -34.2234
-5.5 | -0.3347 | 0.01062 | -0.0378 | -31.516
-5 | -0.2921 | 0.01029 | -0.0349 | -28.3868
-4.5 | -0.2493 | 0.00996 | -0.0321 | -25.0301
-4 | -0.2063 | 0.00965 | -0.0293 | -21.3782
-3.5 | -0.1633 | 0.0093 | -0.0266 | -17.5591
-3 | -0.121 | 0.00892 | -0.0238 | -13.565
-2.5 | -0.0813 | 0.00842 | -0.0205 | -9.6556
-2 | -0.0544 | 0.00756 | -0.0145 | -7.1958
-1.5 | -0.0544 | 0.00652 | -0.0021 | -8.3436
-1 | 0.0078 | 0.00635 | -0.0031 | 1.2283
-0.5 | 0.0837 | 0.00656 | -0.0072 | 12.7591
0 | 0.1472 | 0.00685 | -0.0085 | 21.4891
0.5 | 0.2163 | 0.00725 | -0.011 | 29.8345
1 | 0.283 | 0.00781 | -0.0129 | 36.2356
1.5 | 0.3844 | 0.00873 | -0.0221 | 44.0321
2 | 0.4534 | 0.00907 | -0.0249 | 49.989
2.5 | 0.5029 | 0.00919 | -0.0236 | 54.7225
3 | 0.5702 | 0.00939 | -0.0262 | 60.7242
3.5 | 0.6338 | 0.00958 | -0.0281 | 66.1587
4 | 0.6752 | 0.00977 | -0.0252 | 69.1095
4.5 | 0.7416 | 0.00994 | -0.0278 | 74.6076
5 | 0.8058 | 0.01015 | -0.0299 | 79.3892
5.5 | 0.8641 | 0.01038 | -0.0308 | 83.2466
6 | 0.9094 | 0.01065 | -0.0289 | 85.3897
6.5 | 0.9732 | 0.01088 | -0.0311 | 89.4485
7 | 1.0319 | 0.0112 | -0.0322 | 92.1339
7.5 | 1.0789 | 0.01162 | -0.0309 | 92.8485
8 | 1.1355 | 0.01202 | -0.0319 | 94.4676
8.5 | 1.1909 | 0.01257 | -0.0327 | 94.7414
9 | 1.2372 | 0.01336 | -0.0319 | 92.6048
9.5 | 1.2838 | 0.0144 | -0.0316 | 89.1528
10 | 1.3151 | 0.01587 | -0.0287 | 82.867
10.5 | 1.2971 | 0.01693 | -0.0156 | 76.6155
11 | 1.2778 | 0.01841 | -0.0034 | 69.4079
11.5 | 1.2655 | 0.02038 | 0.0061 | 62.0952
12 | 1.2581 | 0.02282 | 0.0134 | 55.1315
12.5 | 1.2529 | 0.02581 | 0.0191 | 48.5432
13 | 1.2492 | 0.02929 | 0.0235 | 42.6494
13.5 | 1.2472 | 0.0331 | 0.0268 | 37.6798
14 | 1.246 | 0.0372 | 0.0293 | 33.4946
14.5 | 1.238 | 0.04229 | 0.0313 | 29.2741
15 | 1.2368 | 0.04708 | 0.0324 | 26.2702

## 37. Re 750k Mach 0.25 (1)
BIGFOIL.COM POLAR EXPORT
TsAGI B 14.5% thick
TsAGI B 14.5% thick |  |  |  | Cl Max: | 1.243 | at alpha= | 11.5 | deg
JavaFoil+Calcfoil stall+Eppler ext transition |  |  |  | L/D Max: | 92.992 | at alpha= | 7.5 | deg
Re: | 750000 |  |  | Cd Min: | 0.00697 | at alpha= | -1 | deg
Mach: | 0.25 |  |  | Cl=0 at alpha= | -0.63492 | deg
|  |  |  | @ Cl=0.1, Cd= | 0.0072313
|  |  |  | @ Cl=0.4, Cd= | 0.0072459
|  |  |  | @ Cl=0.6, Cd= | 0.0075177
alpha (deg) | Cl | Cd | Cm | Cl/Cd
-13.5 | -0.62 | 0.11892 | 0.011 | -5.216
-13 | -0.658 | 0.10987 | 0.011 | -5.99
-12.5 | -0.69 | 0.10092 | 0.011 | -6.838
-12 | -0.716 | 0.09329 | 0.011 | -7.674
-11.5 | -0.735 | 0.0856 | 0.011 | -8.588
-11 | -0.746 | 0.0791 | 0.012 | -9.435
-10.5 | -0.75 | 0.07289 | 0.012 | -10.289
-10 | -0.749 | 0.06651 | 0.012 | -11.255
-9.5 | -0.743 | 0.05978 | 0.013 | -12.435
-9 | -0.739 | 0.05089 | 0.014 | -14.512
-8.5 | -0.853 | 0.0169 | 0.02 | -50.49
-8 | -0.825 | 0.01581 | 0.019 | -52.204
-7.5 | -0.787 | 0.01512 | 0.019 | -52.06
-7 | -0.744 | 0.01266 | 0.018 | -58.755
-6.5 | -0.697 | 0.01298 | 0.017 | -53.666
-6 | -0.646 | 0.01251 | 0.016 | -51.641
-5.5 | -0.592 | 0.01258 | 0.016 | -47.075
-5 | -0.536 | 0.01221 | 0.015 | -43.929
-4.5 | -0.478 | 0.0118 | 0.014 | -40.541
-4 | -0.419 | 0.0115 | 0.014 | -36.419
-3.5 | -0.358 | 0.01194 | 0.013 | -30.015
-3 | -0.297 | 0.01161 | 0.012 | -25.584
-2.5 | -0.235 | 0.01123 | 0.011 | -20.913
-2 | -0.172 | 0.00726 | 0.01 | -23.735
-1.5 | -0.109 | 0.0073 | 0.01 | -14.997
-1 | -0.046 | 0.00697 | 0.009 | -6.649
-0.5 | 0.017 | 0.00707 | 0.008 | 2.391
0 | 0.08 | 0.00719 | 0.007 | 11.153
0.5 | 0.143 | 0.00732 | 0.006 | 19.592
1 | 0.206 | 0.00744 | 0.005 | 27.733
1.5 | 0.269 | 0.00723 | 0.005 | 37.271
2 | 0.332 | 0.0074 | 0.004 | 44.923
2.5 | 0.395 | 0.00723 | 0.003 | 54.619
3 | 0.458 | 0.00743 | 0.002 | 61.61
3.5 | 0.52 | 0.00767 | 0.001 | 67.795
4 | 0.582 | 0.00757 | 0 | 76.914
4.5 | 0.644 | 0.00739 | -0.001 | 87.164
5 | 0.706 | 0.00849 | -0.002 | 83.095
5.5 | 0.767 | 0.00884 | -0.003 | 86.768
6 | 0.827 | 0.00923 | -0.003 | 89.64
6.5 | 0.887 | 0.00967 | -0.004 | 91.724
7 | 0.945 | 0.01017 | -0.005 | 92.9
7.5 | 1 | 0.01075 | -0.006 | 92.992
8 | 1.052 | 0.01144 | -0.007 | 91.98
8.5 | 1.1 | 0.01226 | -0.008 | 89.776
9 | 1.144 | 0.0133 | -0.009 | 85.951
9.5 | 1.181 | 0.01464 | -0.01 | 80.667
10 | 1.192 | 0.02226 | -0.01 | 53.568
10.5 | 1.216 | 0.02478 | -0.011 | 49.065
11 | 1.233 | 0.02717 | -0.012 | 45.385
11.5 | 1.243 | 0.02985 | -0.013 | 41.633
12 | 1.243 | 0.03279 | -0.014 | 37.914
12.5 | 1.235 | 0.03595 | -0.014 | 34.355
13 | 1.217 | 0.03958 | -0.015 | 30.75
13.5 | 1.189 | 0.04377 | -0.016 | 27.165
14 | 1.15 | 0.04871 | -0.017 | 23.614
14.5 | 1.099 | 0.05555 | -0.017 | 19.779
15 | 1.021 | 0.07112 | -0.017 | 14.362
15.5 | 0.882 | 0.12377 | -0.009 | 7.129
16 | 0.823 | 0.13268 | -0.009 | 6.205
16.5 | 0.759 | 0.14086 | -0.009 | 5.386

## 38. Re 750k Mach 0.25 (2)
BIGFOIL.COM POLAR EXPORT
TsAGI B 14.5% thick
TsAGI B 14.5% thick |  |  |  | Cl Max: | 1.3091 | at alpha= | 9.5 | deg
XFOIL ncrit=9 |  |  |  | L/D Max: | 92.9379 | at alpha= | 8 | deg
Re: | 750000 |  |  | Cd Min: | 0.15279 | at alpha= | -16.5 | deg
Mach: | 0.25 |  |  | Cl=0 at alpha= | -1.0672 | deg
|  |  |  | @ Cl=0.1, Cd= | 0.0067108
|  |  |  | @ Cl=0.4, Cd= | 0.0088394
|  |  |  | @ Cl=0.6, Cd= | 0.0096033
alpha (deg) | Cl | Cd | Cm | Cl/Cd
-16.5 | -0.3263 | 0.15279 | -0.0207 | -2.1356
-16 | -0.315 | 0.14939 | -0.0222 | -2.1086
-15.5 | -0.3109 | 0.14471 | -0.0242 | -2.1484
-15 | -0.4912 | 0.14621 | -0.0164 | -3.3596
-14.5 | -0.6956 | 0.09388 | -0.0406 | -7.4095
-14 | -0.7774 | 0.07203 | -0.0533 | -10.7927
-13.5 | -0.8299 | 0.05253 | -0.0683 | -15.7986
-13 | -0.8716 | 0.04147 | -0.0734 | -21.0176
-12.5 | -0.8967 | 0.03521 | -0.0707 | -25.4672
-12 | -0.9099 | 0.03094 | -0.0649 | -29.4085
-11.5 | -0.9223 | 0.02746 | -0.0568 | -33.587
-11 | -0.9188 | 0.02531 | -0.0488 | -36.3019
-10.5 | -0.9162 | 0.02355 | -0.0394 | -38.9045
-10 | -0.8688 | 0.02123 | -0.0384 | -40.9232
-9.5 | -0.8088 | 0.01865 | -0.04 | -43.3673
-9 | -0.7082 | 0.01643 | -0.0493 | -43.1041
-8.5 | -0.5974 | 0.01476 | -0.0608 | -40.4743
-8 | -0.5422 | 0.01364 | -0.0605 | -39.7507
-7.5 | -0.4994 | 0.01315 | -0.057 | -37.9772
-7 | -0.4614 | 0.01239 | -0.0527 | -37.2397
-6.5 | -0.4207 | 0.01181 | -0.0489 | -35.6224
-6 | -0.3777 | 0.01136 | -0.0455 | -33.2482
-5.5 | -0.3342 | 0.01094 | -0.0422 | -30.5484
-5 | -0.2904 | 0.01052 | -0.0391 | -27.6046
-4.5 | -0.2461 | 0.01015 | -0.036 | -24.2463
-4 | -0.2017 | 0.00981 | -0.033 | -20.5607
-3.5 | -0.1574 | 0.00948 | -0.0301 | -16.6034
-3 | -0.1142 | 0.00912 | -0.0269 | -12.5219
-2.5 | -0.0732 | 0.00866 | -0.0234 | -8.4527
-2 | -0.0416 | 0.00793 | -0.018 | -5.2459
-1.5 | -0.0425 | 0.00682 | -0.0053 | -6.2317
-1 | 0.0066 | 0.00644 | -0.0029 | 1.0248
-0.5 | 0.081 | 0.00663 | -0.0061 | 12.2172
0 | 0.1539 | 0.00694 | -0.009 | 22.1758
0.5 | 0.2189 | 0.00731 | -0.0102 | 29.9453
1 | 0.2861 | 0.00786 | -0.0117 | 36.3995
1.5 | 0.3924 | 0.0088 | -0.0215 | 44.5909
2 | 0.4676 | 0.00919 | -0.0251 | 50.8814
2.5 | 0.5139 | 0.00934 | -0.0227 | 55.0214
3 | 0.5839 | 0.00955 | -0.0254 | 61.1414
3.5 | 0.6503 | 0.00977 | -0.0274 | 66.5609
4 | 0.7063 | 0.00999 | -0.0272 | 70.7007
4.5 | 0.7603 | 0.0102 | -0.0265 | 74.5392
5 | 0.827 | 0.01042 | -0.0286 | 79.3666
5.5 | 0.8877 | 0.01068 | -0.0294 | 83.118
6 | 0.9339 | 0.01099 | -0.0271 | 84.9773
6.5 | 1.0005 | 0.01124 | -0.0292 | 89.0125
7 | 1.061 | 0.01158 | -0.03 | 91.6235
7.5 | 1.1059 | 0.01211 | -0.0276 | 91.3212
8 | 1.1673 | 0.01256 | -0.0289 | 92.9379
8.5 | 1.2223 | 0.01324 | -0.0289 | 92.3187
9 | 1.2663 | 0.01422 | -0.027 | 89.0506
9.5 | 1.3091 | 0.01562 | -0.0258 | 83.8092
10 | 1.2942 | 0.01685 | -0.0132 | 76.8071
10.5 | 1.2728 | 0.01856 | -0.0008 | 68.5776
11 | 1.2526 | 0.02109 | 0.0095 | 59.3931
11.5 | 1.2399 | 0.02418 | 0.0169 | 51.2779
12 | 1.233 | 0.02767 | 0.0224 | 44.5609
12.5 | 1.2265 | 0.0317 | 0.0266 | 38.6909
13 | 1.2188 | 0.0363 | 0.0299 | 33.5758
13.5 | 1.2115 | 0.04129 | 0.0324 | 29.3412
14 | 1.1985 | 0.04726 | 0.034 | 25.3597
14.5 | 1.1914 | 0.05309 | 0.0349 | 22.4411

## 39. Re 750k Mach 0.50 (1)
BIGFOIL.COM POLAR EXPORT
TsAGI B 14.5% thick
TsAGI B 14.5% thick |  |  |  | Cl Max: | 1.197 | at alpha= | 9 | deg
JavaFoil+Calcfoil stall+Eppler ext transition |  |  |  | L/D Max: | 83.281 | at alpha= | 6 | deg
Re: | 750000 |  |  | Cd Min: | 0.00683 | at alpha= | -1.5 | deg
Mach: | 0.5 |  |  | Cl=0 at alpha= | -0.6338 | deg
|  |  |  | @ Cl=0.1, Cd= | 0.0070806
|  |  |  | @ Cl=0.4, Cd= | 0.0074643
|  |  |  | @ Cl=0.6, Cd= | 0.0085948
alpha (deg) | Cl | Cd | Cm | Cl/Cd
-20 | -1.063 | 0.21553 | 0.021 | -4.933
-19.5 | -1.037 | 0.21073 | 0.021 | -4.921
-19 | -1.009 | 0.20358 | 0.02 | -4.955
-18.5 | -0.982 | 0.19992 | 0.02 | -4.913
-18 | -0.955 | 0.19077 | 0.019 | -5.005
-17.5 | -0.928 | 0.18399 | 0.019 | -5.042
-17 | -0.901 | 0.17952 | 0.018 | -5.019
-16.5 | -0.873 | 0.17847 | 0.018 | -4.89
-16 | -0.846 | 0.17074 | 0.017 | -4.956
-15.5 | -0.819 | 0.1665 | 0.017 | -4.921
-15 | -0.791 | 0.15834 | 0.016 | -4.997
-14.5 | -0.764 | 0.15454 | 0.016 | -4.946
-14 | -0.736 | 0.15039 | 0.015 | -4.896
-13.5 | -0.709 | 0.14355 | 0.015 | -4.941
-13 | -0.681 | 0.13888 | 0.014 | -4.906
-12.5 | -0.654 | 0.13601 | 0.014 | -4.81
-12 | -0.626 | 0.13091 | 0.013 | -4.785
-11.5 | -0.599 | 0.12405 | 0.013 | -4.831
-11 | -0.571 | 0.11834 | 0.012 | -4.828
-10.5 | -0.544 | 0.11512 | 0.012 | -4.727
-10 | -0.516 | 0.11242 | 0.011 | -4.593
-9.5 | -0.489 | 0.0995 | 0.01 | -4.912
-9 | -0.461 | 0.0741 | 0.01 | -6.226
-8.5 | -0.434 | 0.07241 | 0.009 | -5.989
-8 | -0.406 | 0.06909 | 0.009 | -5.877
-7.5 | -0.378 | 0.06188 | 0.008 | -6.116
-7 | -0.551 | 0.05442 | 0.009 | -10.128
-6.5 | -0.58 | 0.04372 | 0.012 | -13.256
-6 | -0.678 | 0.01553 | 0.018 | -43.637
-5.5 | -0.636 | 0.01463 | 0.018 | -43.472
-5 | -0.584 | 0.0121 | 0.017 | -48.248
-4.5 | -0.526 | 0.01237 | 0.016 | -42.504
-4 | -0.463 | 0.01194 | 0.015 | -38.769
-3.5 | -0.397 | 0.01124 | 0.014 | -35.368
-3 | -0.33 | 0.01157 | 0.013 | -28.53
-2.5 | -0.262 | 0.01117 | 0.012 | -23.407
-2 | -0.192 | 0.01078 | 0.012 | -17.818
-1.5 | -0.122 | 0.00683 | 0.011 | -17.876
-1 | -0.052 | 0.00689 | 0.01 | -7.505
-0.5 | 0.019 | 0.00699 | 0.009 | 2.699
0 | 0.089 | 0.00711 | 0.008 | 12.585
0.5 | 0.16 | 0.00692 | 0.007 | 23.115
1 | 0.23 | 0.00708 | 0.006 | 32.53
1.5 | 0.3 | 0.00697 | 0.005 | 43.075
2 | 0.37 | 0.00716 | 0.004 | 51.734
2.5 | 0.44 | 0.00787 | 0.003 | 55.914
3 | 0.509 | 0.00817 | 0.002 | 62.384
3.5 | 0.578 | 0.00848 | 0.001 | 68.192
4 | 0.647 | 0.00884 | 0 | 73.138
4.5 | 0.714 | 0.00926 | -0.001 | 77.122
5 | 0.781 | 0.00974 | -0.002 | 80.196
5.5 | 0.847 | 0.01029 | -0.003 | 82.275
6 | 0.911 | 0.01094 | -0.004 | 83.281
6.5 | 0.974 | 0.01171 | -0.005 | 83.116
7 | 1.033 | 0.01266 | -0.006 | 81.622
7.5 | 1.087 | 0.01371 | -0.007 | 79.342
8 | 1.136 | 0.01515 | -0.008 | 74.968
8.5 | 1.174 | 0.01707 | -0.009 | 68.803
9 | 1.197 | 0.01993 | -0.01 | 60.048
9.5 | 1.178 | 0.03121 | -0.01 | 37.744
10 | 1.127 | 0.03603 | -0.011 | 31.285
10.5 | 0.611 | 0.07575 | -0.005 | 8.067
11 | 0.638 | 0.08263 | -0.005 | 7.721
11.5 | 0.665 | 0.0895 | -0.006 | 7.435
12 | 0.693 | 0.09271 | -0.006 | 7.471
12.5 | 0.72 | 0.12109 | -0.007 | 5.946
13 | 0.747 | 0.12627 | -0.008 | 5.92
13.5 | 0.775 | 0.13801 | -0.009 | 5.615
14 | 0.802 | 0.14459 | -0.01 | 5.55

## 40. Re 750k Mach 0.50 (2)
BIGFOIL.COM POLAR EXPORT
TsAGI B 14.5% thick
TsAGI B 14.5% thick |  |  |  | Cl Max: | 1.3055 | at alpha= | 8.5 | deg
XFOIL ncrit=9 |  |  |  | L/D Max: | 84.4098 | at alpha= | 6.5 | deg
Re: | 750000 |  |  | Cd Min: | 0.25002 | at alpha= | -20 | deg
Mach: | 0.5 |  |  | Cl=0 at alpha= | -2.0971 | deg
|  |  |  | @ Cl=0.1, Cd= | 0.00705
|  |  |  | @ Cl=0.4, Cd= | 0.0090935
|  |  |  | @ Cl=0.6, Cd= | 0.010201
alpha (deg) | Cl | Cd | Cm | Cl/Cd
-20 | -0.6301 | 0.25002 | 0.0278 | -2.5202
-19.5 | -0.6084 | 0.24312 | 0.0237 | -2.5025
-19 | -0.5875 | 0.23559 | 0.0193 | -2.4937
-18.5 | -0.57 | 0.22592 | 0.0134 | -2.523
-18 | -0.5512 | 0.21746 | 0.0091 | -2.5347
-17.5 | -0.5289 | 0.21095 | 0.0062 | -2.5072
-17 | -0.5087 | 0.20379 | 0.0025 | -2.4962
-16.5 | -0.4923 | 0.19479 | -0.0026 | -2.5273
-16 | -0.4781 | 0.1857 | -0.0072 | -2.5746
-15.5 | -0.456 | 0.17963 | -0.0094 | -2.5386
-15 | -0.4392 | 0.17189 | -0.013 | -2.5551
-14.5 | -0.4286 | 0.16204 | -0.0172 | -2.645
-14 | -0.4165 | 0.1536 | -0.0206 | -2.7116
-13.5 | -0.4079 | 0.14439 | -0.0245 | -2.825
-13 | -0.4044 | 0.13433 | -0.0287 | -3.0105
-12.5 | -0.4071 | 0.12332 | -0.0332 | -3.3012
-12 | -0.4093 | 0.11366 | -0.0371 | -3.6011
-11.5 | -0.4012 | 0.10687 | -0.0398 | -3.7541
-11 | -0.4123 | 0.09645 | -0.0443 | -4.2748
-10.5 | -0.4359 | 0.08456 | -0.0499 | -5.1549
-10 | -0.4766 | 0.07095 | -0.057 | -6.7174
-9.5 | -0.532 | 0.05164 | -0.0715 | -10.3021
-9 | -0.5456 | 0.03155 | -0.1 | -17.2932
-8.5 | -0.5308 | 0.02393 | -0.1032 | -22.1814
-8 | -0.5261 | 0.02034 | -0.0944 | -25.8653
-7.5 | -0.5058 | 0.01734 | -0.0859 | -29.1696
-7 | -0.4691 | 0.01561 | -0.079 | -30.0512
-6.5 | -0.4267 | 0.0142 | -0.0729 | -30.0493
-6 | -0.3796 | 0.0133 | -0.0674 | -28.5414
-5.5 | -0.3333 | 0.01241 | -0.0621 | -26.8574
-5 | -0.2844 | 0.01172 | -0.0573 | -24.2662
-4.5 | -0.2342 | 0.01118 | -0.0529 | -20.9481
-4 | -0.1842 | 0.01067 | -0.0487 | -17.2634
-3.5 | -0.1335 | 0.01028 | -0.0447 | -12.9864
-3 | -0.084 | 0.00988 | -0.0407 | -8.502
-2.5 | -0.0357 | 0.0095 | -0.0366 | -3.7579
-2 | 0.0086 | 0.00902 | -0.0319 | 0.95344
-1.5 | 0.035 | 0.00819 | -0.0238 | 4.2735
-1 | 0.0169 | 0.00711 | -0.0056 | 2.3769
-0.5 | 0.1 | 0.00705 | -0.0083 | 14.1844
0 | 0.1768 | 0.00738 | -0.0098 | 23.9566
0.5 | 0.2533 | 0.00782 | -0.0113 | 32.3913
1 | 0.3364 | 0.00848 | -0.0141 | 39.6698
1.5 | 0.4183 | 0.00927 | -0.0165 | 45.1241
2 | 0.5155 | 0.00986 | -0.0225 | 52.2819
2.5 | 0.5905 | 0.01016 | -0.0241 | 58.1201
3 | 0.6414 | 0.01038 | -0.0207 | 61.7919
3.5 | 0.7194 | 0.0107 | -0.0228 | 67.2336
4 | 0.7912 | 0.01102 | -0.0235 | 71.7967
4.5 | 0.8421 | 0.01135 | -0.0199 | 74.1938
5 | 0.9176 | 0.01172 | -0.0211 | 78.2935
5.5 | 0.9838 | 0.01215 | -0.0204 | 80.9712
6 | 1.0389 | 0.01261 | -0.0173 | 82.387
6.5 | 1.1083 | 0.01313 | -0.017 | 84.4097
7 | 1.1546 | 0.01381 | -0.0122 | 83.6061
7.5 | 1.2149 | 0.01445 | -0.0103 | 84.0761
8 | 1.2597 | 0.01555 | -0.0062 | 81.0096
8.5 | 1.3055 | 0.01734 | -0.004 | 75.2884
9 | 1.2903 | 0.01985 | 0.0069 | 65.0025
9.5 | 1.2718 | 0.02333 | 0.0162 | 54.5135
10 | 1.2447 | 0.02811 | 0.0239 | 44.2796
10.5 | 1.2166 | 0.0337 | 0.0299 | 36.1009
11 | 1.1837 | 0.04027 | 0.0345 | 29.3941
11.5 | 1.1554 | 0.04716 | 0.0376 | 24.4996
12 | 1.1319 | 0.05432 | 0.0395 | 20.8376
12.5 | 1.1088 | 0.06196 | 0.0404 | 17.8954
13 | 1.0847 | 0.0702 | 0.0405 | 15.4516
13.5 | 1.061 | 0.07884 | 0.0398 | 13.4576

## 41. Re 1M Mach 0.00 (1)
BIGFOIL.COM POLAR EXPORT
TsAGI B 14.5% thick
TsAGI B 14.5% thick |  |  |  | Cl Max: | 1.288 | at alpha= | 13 | deg
JavaFoil+Calcfoil stall+Eppler ext transition |  |  |  | L/D Max: | 101.426 | at alpha= | 8 | deg
Re: | 1000000 |  |  | Cd Min: | 0.00682 | at alpha= | 0.5 | deg
Mach: | 0 |  |  | Cl=0 at alpha= | -0.63115 | deg
|  |  |  | @ Cl=0.1, Cd= | 0.0070246
|  |  |  | @ Cl=0.4, Cd= | 0.0073915
|  |  |  | @ Cl=0.6, Cd= | 0.00743
alpha (deg) | Cl | Cd | Cm | Cl/Cd
-15 | -0.788 | 0.11745 | 0.013 | -6.706
-14.5 | -0.801 | 0.11069 | 0.013 | -7.236
-14 | -0.812 | 0.10367 | 0.013 | -7.836
-13.5 | -0.821 | 0.09686 | 0.013 | -8.479
-13 | -0.827 | 0.09066 | 0.013 | -9.123
-12.5 | -0.83 | 0.08427 | 0.014 | -9.854
-12 | -0.831 | 0.07772 | 0.014 | -10.695
-11.5 | -0.829 | 0.0713 | 0.014 | -11.625
-11 | -0.824 | 0.06406 | 0.015 | -12.866
-10.5 | -0.822 | 0.0543 | 0.016 | -15.135
-10 | -0.935 | 0.01816 | 0.021 | -51.479
-9.5 | -0.923 | 0.01618 | 0.02 | -57.023
-9 | -0.894 | 0.0153 | 0.02 | -58.427
-8.5 | -0.86 | 0.01466 | 0.019 | -58.643
-8 | -0.821 | 0.01227 | 0.019 | -66.891
-7.5 | -0.778 | 0.0126 | 0.018 | -61.743
-7 | -0.731 | 0.0122 | 0.017 | -59.944
-6.5 | -0.682 | 0.01255 | 0.017 | -54.37
-6 | -0.631 | 0.01216 | 0.016 | -51.887
-5.5 | -0.577 | 0.01184 | 0.015 | -48.721
-5 | -0.522 | 0.01152 | 0.015 | -45.287
-4.5 | -0.465 | 0.01201 | 0.014 | -38.693
-4 | -0.407 | 0.01171 | 0.013 | -34.725
-3.5 | -0.348 | 0.011 | 0.012 | -31.589
-3 | -0.288 | 0.01065 | 0.012 | -27.025
-2.5 | -0.228 | 0.01091 | 0.011 | -20.867
-2 | -0.167 | 0.00695 | 0.01 | -24.022
-1.5 | -0.106 | 0.00696 | 0.009 | -15.237
-1 | -0.045 | 0.00699 | 0.008 | -6.419
-0.5 | 0.016 | 0.00705 | 0.008 | 2.321
0 | 0.078 | 0.00714 | 0.007 | 10.872
0.5 | 0.139 | 0.00682 | 0.006 | 20.364
1 | 0.2 | 0.00695 | 0.005 | 28.765
1.5 | 0.261 | 0.00711 | 0.004 | 36.739
2 | 0.322 | 0.00728 | 0.004 | 44.211
2.5 | 0.383 | 0.00745 | 0.003 | 51.435
3 | 0.444 | 0.00724 | 0.002 | 61.323
3.5 | 0.504 | 0.00745 | 0.001 | 67.733
4 | 0.565 | 0.00729 | 0 | 77.496
4.5 | 0.625 | 0.00753 | -0.001 | 82.999
5 | 0.685 | 0.00744 | -0.002 | 91.991
5.5 | 0.744 | 0.00774 | -0.002 | 96.185
6 | 0.804 | 0.00852 | -0.003 | 94.334
6.5 | 0.862 | 0.00888 | -0.004 | 97.075
7 | 0.919 | 0.00927 | -0.005 | 99.134
7.5 | 0.975 | 0.00973 | -0.006 | 100.206
8 | 1.027 | 0.01013 | -0.007 | 101.426
8.5 | 1.077 | 0.01074 | -0.008 | 100.283
9 | 1.123 | 0.01146 | -0.009 | 97.982
9.5 | 1.164 | 0.01237 | -0.01 | 94.104
10 | 1.2 | 0.01356 | -0.01 | 88.49
10.5 | 1.211 | 0.02064 | -0.011 | 58.653
11 | 1.236 | 0.02261 | -0.012 | 54.685
11.5 | 1.258 | 0.02454 | -0.013 | 51.235
12 | 1.273 | 0.02674 | -0.013 | 47.615
12.5 | 1.283 | 0.02906 | -0.014 | 44.16
13 | 1.288 | 0.03165 | -0.015 | 40.697
13.5 | 1.287 | 0.03461 | -0.016 | 37.179
14 | 1.28 | 0.03761 | -0.017 | 34.043
14.5 | 1.268 | 0.04122 | -0.017 | 30.767
15 | 1.251 | 0.04507 | -0.018 | 27.762
15.5 | 1.23 | 0.04932 | -0.019 | 24.927
16 | 1.203 | 0.05461 | -0.019 | 22.024
16.5 | 1.172 | 0.06025 | -0.02 | 19.459
17 | 1.139 | 0.06651 | -0.02 | 17.125
17.5 | 1.099 | 0.07557 | -0.021 | 14.55
18 | 1.059 | 0.08504 | -0.021 | 12.457

## 42. Re 1M Mach 0.00 (2)
BIGFOIL.COM POLAR EXPORT
TsAGI B 14.5% thick
TsAGI B 14.5% thick |  |  |  | Cl Max: | 1.2985 | at alpha= | 11 | deg
XFOIL ncrit=9 |  |  |  | L/D Max: | 99.3984 | at alpha= | 8 | deg
Re: | 1000000 |  |  | Cd Min: | 0.12197 | at alpha= | -18 | deg
Mach: | 0 |  |  | Cl=0 at alpha= | -0.83605 | deg
|  |  |  | @ Cl=0.1, Cd= | 0.0059025
|  |  |  | @ Cl=0.4, Cd= | 0.0075992
|  |  |  | @ Cl=0.6, Cd= | 0.0083349
alpha (deg) | Cl | Cd | Cm | Cl/Cd
-18 | -0.8083 | 0.12197 | -0.0231 | -6.627
-17.5 | -0.9199 | 0.09381 | -0.0384 | -9.806
-17 | -1.0411 | 0.064 | -0.0564 | -16.2672
-16.5 | -1.0894 | 0.04831 | -0.0668 | -22.5502
-16 | -1.1118 | 0.04033 | -0.0689 | -27.5676
-15.5 | -1.1226 | 0.03511 | -0.0674 | -31.9738
-15 | -1.1187 | 0.03178 | -0.0644 | -35.2014
-14.5 | -1.1066 | 0.02935 | -0.0609 | -37.7036
-14 | -1.1116 | 0.0261 | -0.0547 | -42.59
-13.5 | -1.1004 | 0.02408 | -0.0493 | -45.6977
-13 | -1.0806 | 0.02267 | -0.0443 | -47.6665
-12.5 | -1.0597 | 0.02146 | -0.0389 | -49.3802
-12 | -1.0403 | 0.02037 | -0.0329 | -51.0702
-11.5 | -1.0224 | 0.0195 | -0.0262 | -52.4308
-11 | -0.9931 | 0.01806 | -0.0221 | -54.9889
-10.5 | -0.9304 | 0.01694 | -0.0245 | -54.9233
-10 | -0.865 | 0.01595 | -0.0271 | -54.232
-9.5 | -0.7761 | 0.01432 | -0.0354 | -54.1969
-9 | -0.6613 | 0.01297 | -0.0492 | -50.9869
-8.5 | -0.5897 | 0.01239 | -0.0531 | -47.5948
-8 | -0.5506 | 0.01179 | -0.0499 | -46.7006
-7.5 | -0.5103 | 0.01146 | -0.0467 | -44.5288
-7 | -0.4707 | 0.01096 | -0.0434 | -42.9471
-6.5 | -0.4292 | 0.01058 | -0.0405 | -40.5671
-6 | -0.3866 | 0.01027 | -0.0377 | -37.6436
-5.5 | -0.344 | 0.00995 | -0.035 | -34.5729
-5 | -0.3013 | 0.00963 | -0.0322 | -31.2876
-4.5 | -0.2582 | 0.00933 | -0.0295 | -27.6742
-4 | -0.2142 | 0.00906 | -0.0271 | -23.6424
-3.5 | -0.1701 | 0.00876 | -0.0246 | -19.4178
-3 | -0.1261 | 0.00845 | -0.0222 | -14.9231
-2.5 | -0.0835 | 0.00807 | -0.0195 | -10.347
-2 | -0.0455 | 0.00752 | -0.0159 | -6.0505
-1.5 | -0.0265 | 0.00656 | -0.0082 | -4.0396
-1 | -0.0181 | 0.00583 | 0.0025 | -3.1046
-0.5 | 0.0371 | 0.00575 | 0.0029 | 6.4522
0 | 0.096 | 0.00589 | 0.0024 | 16.2988
0.5 | 0.1633 | 0.0061 | 0 | 26.7705
1 | 0.2223 | 0.00636 | -0.0005 | 34.9528
1.5 | 0.32 | 0.00696 | -0.0095 | 45.977
2 | 0.4001 | 0.0076 | -0.0145 | 52.6447
2.5 | 0.454 | 0.0078 | -0.0142 | 58.2051
3 | 0.5211 | 0.00804 | -0.0169 | 64.8134
3.5 | 0.5856 | 0.00828 | -0.019 | 70.7246
4 | 0.6459 | 0.00851 | -0.0203 | 75.8989
4.5 | 0.6881 | 0.0087 | -0.0175 | 79.092
5 | 0.7528 | 0.00893 | -0.0199 | 84.3001
5.5 | 0.8156 | 0.00919 | -0.0218 | 88.7486
6 | 0.875 | 0.00945 | -0.0231 | 92.5926
6.5 | 0.914 | 0.00977 | -0.0199 | 93.5517
7 | 0.9771 | 0.01006 | -0.0221 | 97.1272
7.5 | 1.0363 | 0.01047 | -0.0236 | 98.978
8 | 1.0904 | 0.01097 | -0.0241 | 99.3984
8.5 | 1.1291 | 0.01162 | -0.0213 | 97.1687
9 | 1.185 | 0.01233 | -0.0226 | 96.1071
9.5 | 1.2306 | 0.01341 | -0.0222 | 91.7673
10 | 1.264 | 0.01479 | -0.0195 | 85.4632
10.5 | 1.297 | 0.01618 | -0.0174 | 80.1607
11 | 1.2985 | 0.01747 | -0.0091 | 74.3274
11.5 | 1.2887 | 0.01897 | 0.0008 | 67.9336
12 | 1.283 | 0.02093 | 0.0087 | 61.2996
12.5 | 1.282 | 0.02326 | 0.0148 | 55.1161
13 | 1.282 | 0.02606 | 0.0196 | 49.1942
13.5 | 1.2836 | 0.02922 | 0.0234 | 43.9288
14 | 1.2867 | 0.03263 | 0.0263 | 39.433
14.5 | 1.2823 | 0.03699 | 0.0289 | 34.6661
15 | 1.2859 | 0.04094 | 0.0305 | 31.4094
15.5 | 1.2777 | 0.04639 | 0.0317 | 27.5426
16 | 1.277 | 0.05137 | 0.0323 | 24.8589

## 43. Re 1M Mach 0.10 (1)
BIGFOIL.COM POLAR EXPORT
TsAGI B 14.5% thick
TsAGI B 14.5% thick |  |  |  | Cl Max: | 1.281 | at alpha= | 13 | deg
JavaFoil+Calcfoil stall+Eppler ext transition |  |  |  | L/D Max: | 101.096 | at alpha= | 7.5 | deg
Re: | 1000000 |  |  | Cd Min: | 0.00685 | at alpha= | 0.5 | deg
Mach: | 0.1 |  |  | Cl=0 at alpha= | -0.63115 | deg
|  |  |  | @ Cl=0.1, Cd= | 0.0070371
|  |  |  | @ Cl=0.4, Cd= | 0.0071092
|  |  |  | @ Cl=0.6, Cd= | 0.0074607
alpha (deg) | Cl | Cd | Cm | Cl/Cd
-14.5 | -0.773 | 0.11268 | 0.013 | -6.862
-14 | -0.788 | 0.10572 | 0.013 | -7.452
-13.5 | -0.8 | 0.09915 | 0.013 | -8.069
-13 | -0.809 | 0.09261 | 0.013 | -8.738
-12.5 | -0.815 | 0.08617 | 0.013 | -9.461
-12 | -0.819 | 0.07948 | 0.014 | -10.299
-11.5 | -0.818 | 0.07305 | 0.014 | -11.201
-11 | -0.815 | 0.06632 | 0.014 | -12.281
-10.5 | -0.81 | 0.05815 | 0.015 | -13.931
-10 | -0.831 | 0.03919 | 0.017 | -21.217
-9.5 | -0.92 | 0.01649 | 0.02 | -55.758
-9 | -0.893 | 0.01548 | 0.02 | -57.695
-8.5 | -0.86 | 0.01479 | 0.019 | -58.16
-8 | -0.822 | 0.01418 | 0.019 | -57.997
-7.5 | -0.78 | 0.01196 | 0.018 | -65.207
-7 | -0.734 | 0.01225 | 0.017 | -59.881
-6.5 | -0.685 | 0.01261 | 0.017 | -54.289
-6 | -0.633 | 0.01226 | 0.016 | -51.658
-5.5 | -0.579 | 0.01189 | 0.015 | -48.742
-5 | -0.524 | 0.01161 | 0.015 | -45.124
-4.5 | -0.467 | 0.01203 | 0.014 | -38.805
-4 | -0.408 | 0.01173 | 0.013 | -34.833
-3.5 | -0.349 | 0.01105 | 0.012 | -31.608
-3 | -0.289 | 0.01071 | 0.012 | -26.998
-2.5 | -0.229 | 0.01097 | 0.011 | -20.849
-2 | -0.168 | 0.00695 | 0.01 | -24.134
-1.5 | -0.107 | 0.00698 | 0.009 | -15.27
-1 | -0.045 | 0.007 | 0.009 | -6.449
-0.5 | 0.016 | 0.00706 | 0.008 | 2.332
0 | 0.078 | 0.00714 | 0.007 | 10.927
0.5 | 0.14 | 0.00685 | 0.006 | 20.37
1 | 0.201 | 0.00699 | 0.005 | 28.768
1.5 | 0.262 | 0.00711 | 0.004 | 36.921
2 | 0.324 | 0.0073 | 0.004 | 44.348
2.5 | 0.385 | 0.00706 | 0.003 | 54.476
3 | 0.446 | 0.00726 | 0.002 | 61.457
3.5 | 0.507 | 0.00748 | 0.001 | 67.795
4 | 0.567 | 0.00732 | 0 | 77.495
4.5 | 0.628 | 0.00758 | -0.001 | 82.859
5 | 0.688 | 0.00749 | -0.002 | 91.92
5.5 | 0.748 | 0.00746 | -0.002 | 100.299
6 | 0.807 | 0.00857 | -0.003 | 94.232
6.5 | 0.866 | 0.00894 | -0.004 | 96.925
7 | 0.924 | 0.00934 | -0.005 | 98.868
7.5 | 0.979 | 0.00968 | -0.006 | 101.096
8 | 1.032 | 0.01021 | -0.007 | 101.026
8.5 | 1.081 | 0.01085 | -0.008 | 99.663
9 | 1.127 | 0.01161 | -0.009 | 97.104
9.5 | 1.168 | 0.01255 | -0.01 | 93.049
10 | 1.203 | 0.01379 | -0.01 | 87.176
10.5 | 1.213 | 0.02107 | -0.011 | 57.564
11 | 1.237 | 0.02303 | -0.012 | 53.714
11.5 | 1.257 | 0.02503 | -0.013 | 50.216
12 | 1.271 | 0.02728 | -0.013 | 46.586
12.5 | 1.279 | 0.02969 | -0.014 | 43.083
13 | 1.281 | 0.0324 | -0.015 | 39.542
13.5 | 1.277 | 0.03534 | -0.016 | 36.139
14 | 1.267 | 0.03864 | -0.017 | 32.789
14.5 | 1.251 | 0.04245 | -0.017 | 29.466
15 | 1.23 | 0.04656 | -0.018 | 26.409
15.5 | 1.203 | 0.0513 | -0.019 | 23.453
16 | 1.172 | 0.05637 | -0.019 | 20.799
16.5 | 1.136 | 0.06274 | -0.02 | 18.113
17 | 1.095 | 0.07139 | -0.02 | 15.332
17.5 | 1.048 | 0.08278 | -0.021 | 12.66
18 | 0.994 | 0.09955 | -0.02 | 9.99

## 44. Re 1M Mach 0.10 (2)
BIGFOIL.COM POLAR EXPORT
TsAGI B 14.5% thick
TsAGI B 14.5% thick |  |  |  | Cl Max: | 1.2984 | at alpha= | 10.5 | deg
XFOIL ncrit=9 |  |  |  | L/D Max: | 99.2036 | at alpha= | 8 | deg
Re: | 1000000 |  |  | Cd Min: | 0.18741 | at alpha= | -20 | deg
Mach: | 0.1 |  |  | Cl=0 at alpha= | -0.83959 | deg
|  |  |  | @ Cl=0.1, Cd= | 0.0059013
|  |  |  | @ Cl=0.4, Cd= | 0.0076079
|  |  |  | @ Cl=0.6, Cd= | 0.0083537
alpha (deg) | Cl | Cd | Cm | Cl/Cd
-20 | -0.3745 | 0.18741 | -0.0026 | -1.9983
-19.5 | -0.3729 | 0.18021 | -0.0063 | -2.0693
-19 | -0.3662 | 0.1748 | -0.0086 | -2.095
-18.5 | -0.3536 | 0.17154 | -0.0104 | -2.0613
-17.5 | -0.7825 | 0.12048 | -0.0244 | -6.4949
-17 | -0.9052 | 0.09039 | -0.0409 | -10.0144
-16.5 | -1.0094 | 0.06362 | -0.0573 | -15.8661
-16 | -1.0621 | 0.04732 | -0.0683 | -22.4451
-15.5 | -1.0884 | 0.03915 | -0.07 | -27.8008
-15 | -1.0947 | 0.03445 | -0.068 | -31.7765
-14.5 | -1.0907 | 0.03118 | -0.0647 | -34.9808
-14 | -1.0853 | 0.02836 | -0.0602 | -38.2687
-13.5 | -1.0897 | 0.02526 | -0.0535 | -43.1394
-13 | -1.0746 | 0.0235 | -0.048 | -45.7277
-12.5 | -1.0545 | 0.02217 | -0.0426 | -47.5643
-12 | -1.0366 | 0.02091 | -0.0363 | -49.5744
-11.5 | -1.0142 | 0.02013 | -0.0303 | -50.3825
-11 | -0.9955 | 0.01854 | -0.024 | -53.6947
-10.5 | -0.9329 | 0.01726 | -0.0263 | -54.0498
-10 | -0.8677 | 0.01614 | -0.0288 | -53.7608
-9.5 | -0.7772 | 0.0145 | -0.0371 | -53.6
-9 | -0.6606 | 0.01315 | -0.051 | -50.2357
-8.5 | -0.5911 | 0.01249 | -0.0544 | -47.3259
-8 | -0.5518 | 0.0119 | -0.051 | -46.3697
-7.5 | -0.5115 | 0.01152 | -0.0478 | -44.401
-7 | -0.4717 | 0.01103 | -0.0444 | -42.7652
-6.5 | -0.4295 | 0.01066 | -0.0414 | -40.2908
-6 | -0.3866 | 0.01034 | -0.0386 | -37.3888
-5.5 | -0.344 | 0.00999 | -0.0358 | -34.4344
-5 | -0.3009 | 0.00968 | -0.033 | -31.0847
-3 | -0.1254 | 0.00849 | -0.0226 | -14.7703
-2.5 | -0.0826 | 0.00811 | -0.0199 | -10.185
-2 | -0.0441 | 0.00757 | -0.0163 | -5.8256
-1.5 | -0.0239 | 0.00662 | -0.0088 | -3.6103
-1 | -0.0171 | 0.00585 | 0.0023 | -2.9231
-0.5 | 0.0362 | 0.00576 | 0.0032 | 6.2847
0 | 0.0996 | 0.0059 | 0.0018 | 16.8814
0.5 | 0.1627 | 0.00611 | 0.0004 | 26.6285
1 | 0.2221 | 0.00638 | -0.0001 | 34.8119
1.5 | 0.3211 | 0.00699 | -0.0093 | 45.9371
2 | 0.4041 | 0.00764 | -0.0149 | 52.8927
2.5 | 0.4557 | 0.00782 | -0.014 | 58.2737
3 | 0.5234 | 0.00807 | -0.0167 | 64.8575
3.5 | 0.5884 | 0.00831 | -0.0189 | 70.8063
4 | 0.6494 | 0.00854 | -0.0202 | 76.0422
4.5 | 0.6914 | 0.00873 | -0.0173 | 79.1982
5 | 0.7566 | 0.00896 | -0.0197 | 84.442
5.5 | 0.8199 | 0.00922 | -0.0216 | 88.9262
6 | 0.8797 | 0.0095 | -0.0228 | 92.6
6.5 | 0.9188 | 0.00982 | -0.0195 | 93.5642
7 | 0.9822 | 0.01013 | -0.0217 | 96.9595
7.5 | 1.0418 | 0.01054 | -0.0231 | 98.8425
8 | 1.0962 | 0.01105 | -0.0236 | 99.2036
8.5 | 1.1354 | 0.0117 | -0.0208 | 97.0427
9.5 | 1.2357 | 0.01357 | -0.0212 | 91.0612
10 | 1.2679 | 0.01504 | -0.0184 | 84.3019
10.5 | 1.2984 | 0.01647 | -0.0158 | 78.8342
11 | 1.2924 | 0.01782 | -0.006 | 72.5253
11.5 | 1.2831 | 0.01949 | 0.0035 | 65.8338
12 | 1.2792 | 0.02157 | 0.0108 | 59.3046
12.5 | 1.2783 | 0.02407 | 0.0166 | 53.1076
13 | 1.2778 | 0.02708 | 0.0212 | 47.1861
13.5 | 1.2776 | 0.03054 | 0.0249 | 41.8337
14 | 1.2798 | 0.03416 | 0.0277 | 37.4649
14.5 | 1.2758 | 0.03864 | 0.03 | 33.0176
15 | 1.2764 | 0.04302 | 0.0315 | 29.6699
15.5 | 1.269 | 0.04856 | 0.0325 | 26.1326

## 45. Re 1M Mach 0.25 (1)
BIGFOIL.COM POLAR EXPORT
TsAGI B 14.5% thick
TsAGI B 14.5% thick |  |  |  | Cl Max: | 1.247 | at alpha= | 11.5 | deg
JavaFoil+Calcfoil stall+Eppler ext transition |  |  |  | L/D Max: | 98.939 | at alpha= | 7.5 | deg
Re: | 1000000 |  |  | Cd Min: | 0.00682 | at alpha= | -0.5 | deg
Mach: | 0.25 |  |  | Cl=0 at alpha= | -0.63492 | deg
|  |  |  | @ Cl=0.1, Cd= | 0.0069086
|  |  |  | @ Cl=0.4, Cd= | 0.0072382
|  |  |  | @ Cl=0.6, Cd= | 0.0075053
alpha (deg) | Cl | Cd | Cm | Cl/Cd
-14 | -0.578 | 0.12498 | 0.011 | -4.621
-13.5 | -0.621 | 0.11455 | 0.011 | -5.42
-13 | -0.659 | 0.10574 | 0.011 | -6.232
-12.5 | -0.691 | 0.09722 | 0.012 | -7.109
-12 | -0.717 | 0.08988 | 0.012 | -7.981
-11.5 | -0.737 | 0.08259 | 0.012 | -8.925
-11 | -0.749 | 0.07591 | 0.013 | -9.867
-10.5 | -0.754 | 0.06944 | 0.013 | -10.854
-10 | -0.754 | 0.06245 | 0.013 | -12.079
-9.5 | -0.755 | 0.05343 | 0.015 | -14.127
-9 | -0.872 | 0.01748 | 0.02 | -49.888
-8.5 | -0.857 | 0.01575 | 0.02 | -54.418
-8 | -0.826 | 0.01495 | 0.019 | -55.254
-7.5 | -0.788 | 0.01428 | 0.019 | -55.167
-7 | -0.744 | 0.01198 | 0.018 | -62.115
-6.5 | -0.697 | 0.01229 | 0.017 | -56.724
-6 | -0.646 | 0.01184 | 0.016 | -54.564
-5.5 | -0.592 | 0.01223 | 0.016 | -48.431
-5 | -0.536 | 0.01188 | 0.015 | -45.141
-4.5 | -0.478 | 0.01121 | 0.014 | -42.686
-4 | -0.419 | 0.0116 | 0.014 | -36.105
-3.5 | -0.358 | 0.01127 | 0.013 | -31.805
-3 | -0.297 | 0.01095 | 0.012 | -27.13
-2.5 | -0.235 | 0.01055 | 0.011 | -22.263
-2 | -0.172 | 0.00706 | 0.01 | -24.406
-1.5 | -0.109 | 0.00707 | 0.01 | -15.49
-1 | -0.046 | 0.00713 | 0.009 | -6.504
-0.5 | 0.017 | 0.00682 | 0.008 | 2.48
0 | 0.08 | 0.00688 | 0.007 | 11.648
0.5 | 0.143 | 0.00697 | 0.006 | 20.56
1 | 0.206 | 0.00713 | 0.005 | 28.953
1.5 | 0.27 | 0.00728 | 0.005 | 36.997
2 | 0.332 | 0.00705 | 0.004 | 47.138
2.5 | 0.395 | 0.00722 | 0.003 | 54.727
3 | 0.458 | 0.00745 | 0.002 | 61.471
3.5 | 0.52 | 0.00729 | 0.001 | 71.359
4 | 0.583 | 0.00753 | 0 | 77.349
4.5 | 0.645 | 0.00744 | -0.001 | 86.678
5 | 0.706 | 0.0074 | -0.002 | 95.458
5.5 | 0.767 | 0.0085 | -0.003 | 90.306
6 | 0.828 | 0.00872 | -0.003 | 94.935
6.5 | 0.888 | 0.00913 | -0.004 | 97.262
7 | 0.946 | 0.00959 | -0.005 | 98.659
7.5 | 1.002 | 0.01013 | -0.006 | 98.939
8 | 1.055 | 0.01076 | -0.007 | 98.036
8.5 | 1.103 | 0.0115 | -0.008 | 95.943
9 | 1.147 | 0.01245 | -0.009 | 92.165
9.5 | 1.185 | 0.01364 | -0.01 | 86.881
10 | 1.196 | 0.02086 | -0.01 | 57.336
10.5 | 1.22 | 0.02327 | -0.011 | 52.416
11 | 1.237 | 0.02553 | -0.012 | 48.456
11.5 | 1.247 | 0.02806 | -0.013 | 44.43
12 | 1.247 | 0.03084 | -0.014 | 40.443
12.5 | 1.239 | 0.03382 | -0.014 | 36.647
13 | 1.221 | 0.03721 | -0.015 | 32.822
13.5 | 1.193 | 0.04112 | -0.016 | 29.016
14 | 1.155 | 0.04565 | -0.017 | 25.301
14.5 | 1.106 | 0.05143 | -0.017 | 21.498
15 | 1.046 | 0.05848 | -0.018 | 17.886
15.5 | 0.962 | 0.07553 | -0.018 | 12.734
16 | 0.83 | 0.12684 | -0.012 | 6.543
16.5 | 0.761 | 0.13706 | -0.011 | 5.553

## 46. Re 1M Mach 0.25 (2)
BIGFOIL.COM POLAR EXPORT
TsAGI B 14.5% thick
TsAGI B 14.5% thick |  |  |  | Cl Max: | 1.282 | at alpha= | 10.5 | deg
XFOIL ncrit=9 |  |  |  | L/D Max: | 97.6481 | at alpha= | 7.5 | deg
Re: | 1000000 |  |  | Cd Min: | 0.1941 | at alpha= | -17.5 | deg
Mach: | 0.25 |  |  | Cl=0 at alpha= | -0.90874 | deg
|  |  |  | @ Cl=0.1, Cd= | 0.0059745
|  |  |  | @ Cl=0.4, Cd= | 0.0076267
|  |  |  | @ Cl=0.6, Cd= | 0.008478
alpha (deg) | Cl | Cd | Cm | Cl/Cd
-17.5 | -0.5216 | 0.1941 | 0.0046 | -2.6873
-17 | -0.5072 | 0.18721 | 0.0012 | -2.7093
-16.5 | -0.5011 | 0.17647 | -0.0041 | -2.8396
-16 | -0.4998 | 0.1657 | -0.0076 | -3.0163
-15.5 | -0.4864 | 0.1594 | -0.0106 | -3.0514
-15 | -0.7909 | 0.08665 | -0.045 | -9.1275
-14.5 | -0.8547 | 0.06808 | -0.0558 | -12.5543
-14 | -0.9229 | 0.04711 | -0.0719 | -19.5903
-13.5 | -0.9463 | 0.03896 | -0.074 | -24.289
-13 | -0.9753 | 0.03264 | -0.0705 | -29.8805
-12.5 | -0.9918 | 0.02838 | -0.064 | -34.9471
-12 | -0.9914 | 0.02558 | -0.0568 | -38.7568
-11.5 | -0.9793 | 0.02376 | -0.0497 | -41.2163
-11 | -0.9692 | 0.02212 | -0.0416 | -43.8156
-10.5 | -0.9369 | 0.01977 | -0.0378 | -47.39
-10 | -0.8762 | 0.01791 | -0.0388 | -48.9224
-9.5 | -0.7789 | 0.01587 | -0.0473 | -49.08
-9 | -0.6568 | 0.0142 | -0.0612 | -46.2535
-8.5 | -0.5986 | 0.01317 | -0.0613 | -45.4518
-8 | -0.5564 | 0.01268 | -0.0578 | -43.8801
-7.5 | -0.5177 | 0.01198 | -0.0535 | -43.2137
-7 | -0.4747 | 0.01156 | -0.0501 | -41.064
-6.5 | -0.4327 | 0.01103 | -0.0465 | -39.2294
-6 | -0.3891 | 0.01057 | -0.0432 | -36.8117
-5.5 | -0.3443 | 0.01017 | -0.0402 | -33.8545
-5 | -0.2991 | 0.00982 | -0.0372 | -30.4582
-4.5 | -0.2538 | 0.00953 | -0.0344 | -26.6317
-4 | -0.2087 | 0.00922 | -0.0315 | -22.6356
-3.5 | -0.1637 | 0.00893 | -0.0286 | -18.3315
-3 | -0.1191 | 0.00863 | -0.0257 | -13.8007
-2.5 | -0.0755 | 0.00829 | -0.0227 | -9.1074
-2 | -0.0353 | 0.0078 | -0.019 | -4.5256
-1.5 | -0.0101 | 0.00694 | -0.0122 | -1.4553
-1 | -0.0094 | 0.00605 | 0.0005 | -1.5537
-0.5 | 0.0421 | 0.00586 | 0.0023 | 7.1843
0 | 0.1129 | 0.006 | -0.0003 | 18.8167
0.5 | 0.1717 | 0.0062 | -0.0002 | 27.6935
1 | 0.2506 | 0.00654 | -0.0047 | 38.318
1.5 | 0.3276 | 0.00706 | -0.0085 | 46.4023
2 | 0.4183 | 0.00777 | -0.0152 | 53.8353
2.5 | 0.4654 | 0.00796 | -0.0129 | 58.4673
3 | 0.5355 | 0.00822 | -0.0156 | 65.146
3.5 | 0.603 | 0.00849 | -0.0178 | 71.0247
4 | 0.6668 | 0.00875 | -0.0193 | 76.2057
4.5 | 0.7089 | 0.00894 | -0.0159 | 79.2953
5 | 0.7766 | 0.0092 | -0.0182 | 84.413
5.5 | 0.8419 | 0.0095 | -0.02 | 88.6211
6 | 0.9039 | 0.00981 | -0.021 | 92.1407
6.5 | 0.9445 | 0.01016 | -0.0175 | 92.9626
7 | 1.0106 | 0.01048 | -0.0195 | 96.4313
7.5 | 1.0712 | 0.01097 | -0.0205 | 97.6481
8 | 1.1251 | 0.01156 | -0.0201 | 97.327
8.5 | 1.1681 | 0.01227 | -0.0175 | 95.1997
9 | 1.2214 | 0.01325 | -0.0176 | 92.1811
9.5 | 1.2534 | 0.01457 | -0.0138 | 86.0261
10 | 1.281 | 0.01627 | -0.0104 | 78.7339
10.5 | 1.282 | 0.01812 | -0.0025 | 70.7506
11 | 1.2681 | 0.02026 | 0.0073 | 62.5913
11.5 | 1.2604 | 0.0229 | 0.0147 | 55.0393
12 | 1.2553 | 0.02607 | 0.0205 | 48.1511
12.5 | 1.2527 | 0.02963 | 0.0249 | 42.2781
13 | 1.2478 | 0.03385 | 0.0285 | 36.8626
13.5 | 1.2449 | 0.03827 | 0.0312 | 32.5294
14 | 1.2376 | 0.04346 | 0.0332 | 28.4768
14.5 | 1.2311 | 0.04902 | 0.0345 | 25.1142
15 | 1.2228 | 0.05509 | 0.0351 | 22.1964
15.5 | 1.2126 | 0.06171 | 0.0352 | 19.65

## 47. Re 1M Mach 0.50 (1)
BIGFOIL.COM POLAR EXPORT
TsAGI B 14.5% thick
TsAGI B 14.5% thick |  |  |  | Cl Max: | 1.201 | at alpha= | 9 | deg
JavaFoil+Calcfoil stall+Eppler ext transition |  |  |  | L/D Max: | 88.767 | at alpha= | 6.5 | deg
Re: | 1000000 |  |  | Cd Min: | 0.00671 | at alpha= | -0.5 | deg
Mach: | 0.5 |  |  | Cl=0 at alpha= | -0.6338 | deg
|  |  |  | @ Cl=0.1, Cd= | 0.0068332
|  |  |  | @ Cl=0.4, Cd= | 0.0068951
|  |  |  | @ Cl=0.6, Cd= | 0.0081335
alpha (deg) | Cl | Cd | Cm | Cl/Cd
-20 | -1.063 | 0.20025 | 0.021 | -5.31
-19.5 | -1.037 | 0.19546 | 0.021 | -5.306
-19 | -1.009 | 0.18897 | 0.02 | -5.338
-18.5 | -0.982 | 0.19056 | 0.02 | -5.155
-18 | -0.955 | 0.17979 | 0.019 | -5.311
-17.5 | -0.928 | 0.17505 | 0.019 | -5.299
-17 | -0.901 | 0.17062 | 0.018 | -5.281
-16.5 | -0.873 | 0.16409 | 0.018 | -5.319
-16 | -0.846 | 0.15692 | 0.017 | -5.392
-15.5 | -0.819 | 0.15271 | 0.017 | -5.365
-15 | -0.791 | 0.14909 | 0.016 | -5.307
-14.5 | -0.764 | 0.14531 | 0.016 | -5.26
-14 | -0.736 | 0.14084 | 0.015 | -5.228
-13.5 | -0.709 | 0.13429 | 0.015 | -5.282
-13 | -0.681 | 0.12911 | 0.014 | -5.278
-12.5 | -0.654 | 0.12615 | 0.014 | -5.187
-12 | -0.626 | 0.12061 | 0.013 | -5.194
-11.5 | -0.599 | 0.11679 | 0.013 | -5.131
-11 | -0.571 | 0.11342 | 0.012 | -5.039
-10.5 | -0.544 | 0.10757 | 0.012 | -5.059
-10 | -0.516 | 0.10329 | 0.011 | -5
-9.5 | -0.489 | 0.09264 | 0.01 | -5.276
-9 | -0.461 | 0.07101 | 0.01 | -6.499
-8.5 | -0.434 | 0.07003 | 0.009 | -6.194
-8 | -0.406 | 0.06577 | 0.009 | -6.175
-7.5 | -0.379 | 0.05938 | 0.008 | -6.375
-7 | -0.553 | 0.05226 | 0.01 | -10.581
-6.5 | -0.696 | 0.01615 | 0.019 | -43.1
-6 | -0.678 | 0.0147 | 0.018 | -46.127
-5.5 | -0.636 | 0.01386 | 0.018 | -45.927
-5 | -0.584 | 0.01221 | 0.017 | -47.862
-4.5 | -0.526 | 0.0117 | 0.016 | -44.948
-4 | -0.463 | 0.0113 | 0.015 | -40.98
-3.5 | -0.398 | 0.01131 | 0.014 | -35.153
-3 | -0.33 | 0.0109 | 0.013 | -30.3
-2.5 | -0.262 | 0.01052 | 0.012 | -24.87
-2 | -0.192 | 0.01016 | 0.012 | -18.907
-1.5 | -0.122 | 0.00697 | 0.011 | -17.522
-1 | -0.052 | 0.00699 | 0.01 | -7.403
-0.5 | 0.019 | 0.00671 | 0.009 | 2.814
0 | 0.089 | 0.00681 | 0.008 | 13.148
0.5 | 0.16 | 0.00696 | 0.007 | 22.984
1 | 0.23 | 0.00675 | 0.006 | 34.114
1.5 | 0.301 | 0.00693 | 0.005 | 43.372
2 | 0.371 | 0.00679 | 0.004 | 54.543
2.5 | 0.44 | 0.00704 | 0.003 | 62.563
3 | 0.51 | 0.00773 | 0.002 | 65.938
3.5 | 0.579 | 0.00803 | 0.001 | 72.064
4 | 0.648 | 0.00837 | 0 | 77.384
4.5 | 0.716 | 0.00876 | -0.001 | 81.717
5 | 0.783 | 0.00919 | -0.002 | 85.162
5.5 | 0.849 | 0.0097 | -0.003 | 87.502
6 | 0.914 | 0.0103 | -0.004 | 88.727
6.5 | 0.977 | 0.011 | -0.005 | 88.767
7 | 1.036 | 0.01186 | -0.006 | 87.406
7.5 | 1.091 | 0.01291 | -0.007 | 84.542
8 | 1.14 | 0.01425 | -0.008 | 79.993
8.5 | 1.178 | 0.01601 | -0.009 | 73.591
9 | 1.201 | 0.01859 | -0.01 | 64.618
9.5 | 1.181 | 0.02954 | -0.01 | 39.997
10 | 1.13 | 0.03411 | -0.011 | 33.142
10.5 | 0.699 | 0.04027 | -0.012 | 17.371
11 | 0.638 | 0.08042 | -0.005 | 7.937
11.5 | 0.666 | 0.08626 | -0.006 | 7.717
12 | 0.693 | 0.08957 | -0.007 | 7.735
12.5 | 0.72 | 0.11463 | -0.007 | 6.282
13 | 0.748 | 0.1211 | -0.008 | 6.173
13.5 | 0.775 | 0.13065 | -0.009 | 5.932
14 | 0.803 | 0.13462 | -0.01 | 5.961

## 48. Re 1M Mach 0.50 (2)
BIGFOIL.COM POLAR EXPORT
TsAGI B 14.5% thick
TsAGI B 14.5% thick |  |  |  | Cl Max: | 1.293 | at alpha= | 9 | deg
XFOIL ncrit=9 |  |  |  | L/D Max: | 90.5344 | at alpha= | 7 | deg
Re: | 1000000 |  |  | Cd Min: | 0.25077 | at alpha= | -20 | deg
Mach: | 0.5 |  |  | Cl=0 at alpha= | -2.083 | deg
|  |  |  | @ Cl=0.1, Cd= | 0.0063721
|  |  |  | @ Cl=0.4, Cd= | 0.0078765
|  |  |  | @ Cl=0.6, Cd= | 0.0089946
alpha (deg) | Cl | Cd | Cm | Cl/Cd
-20 | -0.6316 | 0.25077 | 0.0289 | -2.5186
-19.5 | -0.6104 | 0.24321 | 0.0244 | -2.5098
-19 | -0.5906 | 0.23414 | 0.0193 | -2.5224
-18.5 | -0.5735 | 0.22475 | 0.0138 | -2.5517
-18 | -0.5518 | 0.21785 | 0.0108 | -2.5329
-17.5 | -0.531 | 0.21098 | 0.007 | -2.5168
-17 | -0.5115 | 0.20336 | 0.0031 | -2.5152
-16.5 | -0.4969 | 0.19336 | -0.0024 | -2.5698
-16 | -0.4811 | 0.18455 | -0.0066 | -2.6069
-15.5 | -0.4606 | 0.17829 | -0.0089 | -2.5834
-15 | -0.4462 | 0.16975 | -0.0127 | -2.6286
-14.5 | -0.4341 | 0.16084 | -0.0166 | -2.699
-14 | -0.4259 | 0.15119 | -0.0206 | -2.817
-13.5 | -0.4178 | 0.14205 | -0.0245 | -2.9412
-13 | -0.4217 | 0.13032 | -0.0293 | -3.2359
-12.5 | -0.412 | 0.123 | -0.0324 | -3.3496
-12 | -0.4156 | 0.11298 | -0.0366 | -3.6785
-11.5 | -0.4215 | 0.10319 | -0.0408 | -4.0847
-11 | -0.4474 | 0.09067 | -0.0467 | -4.9344
-10.5 | -0.4985 | 0.07547 | -0.0548 | -6.6053
-10 | -0.5439 | 0.0613 | -0.0637 | -8.8728
-9.5 | -0.5689 | 0.0376 | -0.0948 | -15.1303
-9 | -0.5493 | 0.02676 | -0.1084 | -20.5269
-8.5 | -0.5646 | 0.02145 | -0.1003 | -26.3217
-8 | -0.5573 | 0.01779 | -0.0909 | -31.3266
-7.5 | -0.5265 | 0.01576 | -0.0832 | -33.4074
-7 | -0.4868 | 0.01418 | -0.0764 | -34.33
-6.5 | -0.4427 | 0.01306 | -0.0703 | -33.8974
-6 | -0.3961 | 0.01211 | -0.0648 | -32.7085
-5.5 | -0.3466 | 0.01142 | -0.0598 | -30.3503
-5 | -0.2954 | 0.01086 | -0.0553 | -27.2007
-4.5 | -0.2439 | 0.01037 | -0.0511 | -23.5198
-4 | -0.192 | 0.00996 | -0.0472 | -19.2771
-3.5 | -0.1405 | 0.00961 | -0.0433 | -14.6202
-3 | -0.0897 | 0.00927 | -0.0395 | -9.6764
-2.5 | -0.0397 | 0.00894 | -0.0356 | -4.4407
-2 | 0.0079 | 0.00858 | -0.0315 | 0.92075
-1.5 | 0.0484 | 0.00803 | -0.0261 | 6.0274
-1 | 0.0576 | 0.00705 | -0.0142 | 8.1702
-0.5 | 0.054 | 0.00633 | 0.0014 | 8.5308
0 | 0.1305 | 0.0064 | -0.0002 | 20.3906
0.5 | 0.1947 | 0.00663 | 0.0008 | 29.3665
1 | 0.2734 | 0.007 | -0.0014 | 39.0571
1.5 | 0.3441 | 0.00748 | -0.0018 | 46.0027
2 | 0.4597 | 0.0083 | -0.0116 | 55.3855
2.5 | 0.5401 | 0.00872 | -0.0143 | 61.9381
3 | 0.5874 | 0.00894 | -0.01 | 65.7047
3.5 | 0.6659 | 0.00928 | -0.0123 | 71.7565
4 | 0.741 | 0.00965 | -0.0138 | 76.7876
4.5 | 0.807 | 0.01002 | -0.0132 | 80.5389
5.5 | 0.9353 | 0.0108 | -0.011 | 86.6019
6 | 1.0008 | 0.01128 | -0.0099 | 88.7234
6.5 | 1.0529 | 0.01177 | -0.0061 | 89.4562
7 | 1.1181 | 0.01235 | -0.005 | 90.5344
7.5 | 1.1577 | 0.01313 | 0.0009 | 88.1721
8 | 1.218 | 0.01413 | 0.0024 | 86.1996
8.5 | 1.257 | 0.01574 | 0.0066 | 79.8602
9 | 1.293 | 0.01848 | 0.0084 | 69.9675
9.5 | 1.2847 | 0.02266 | 0.0144 | 56.6946
10 | 1.2553 | 0.02749 | 0.0225 | 45.6639
10.5 | 1.2276 | 0.033 | 0.0286 | 37.2
11 | 1.1984 | 0.03924 | 0.0334 | 30.5403
11.5 | 1.1755 | 0.04565 | 0.0367 | 25.7503
12 | 1.1547 | 0.05247 | 0.0389 | 22.0069
12.5 | 1.135 | 0.05971 | 0.0402 | 19.0085
13 | 1.1126 | 0.06765 | 0.0406 | 16.4464
13.5 | 1.091 | 0.07595 | 0.0403 | 14.3647
14 | 1.0707 | 0.08452 | 0.0393 | 12.668

## 49. Re 2M Mach 0.00 (1)
BIGFOIL.COM POLAR EXPORT
TsAGI B 14.5% thick
TsAGI B 14.5% thick |  |  |  | Cl Max: | 1.298 | at alpha= | 13 | deg
JavaFoil+Calcfoil stall+Eppler ext transition |  |  |  | L/D Max: | 120.206 | at alpha= | 6.5 | deg
Re: | 2000000 |  |  | Cd Min: | 0.00648 | at alpha= | -1 | deg
Mach: | 0 |  |  | Cl=0 at alpha= | -0.63115 | deg
|  |  |  | @ Cl=0.1, Cd= | 0.0066061
|  |  |  | @ Cl=0.4, Cd= | 0.0067846
|  |  |  | @ Cl=0.6, Cd= | 0.0070242
alpha (deg) | Cl | Cd | Cm | Cl/Cd
-15.5 | -0.776 | 0.11542 | 0.015 | -6.726
-15 | -0.793 | 0.10784 | 0.015 | -7.349
-14.5 | -0.807 | 0.10119 | 0.015 | -7.972
-14 | -0.819 | 0.09449 | 0.015 | -8.667
-13.5 | -0.829 | 0.08748 | 0.015 | -9.48
-13 | -0.837 | 0.08117 | 0.015 | -10.307
-12.5 | -0.843 | 0.07374 | 0.016 | -11.432
-12 | -0.849 | 0.06525 | 0.016 | -13.009
-11.5 | -0.858 | 0.05422 | 0.017 | -15.828
-11 | -0.968 | 0.01881 | 0.022 | -51.443
-10.5 | -0.97 | 0.01586 | 0.022 | -61.18
-10 | -0.952 | 0.01484 | 0.021 | -64.127
-9.5 | -0.926 | 0.01411 | 0.02 | -65.654
-9 | -0.896 | 0.01347 | 0.02 | -66.516
-8.5 | -0.861 | 0.01124 | 0.019 | -76.596
-8 | -0.822 | 0.0115 | 0.019 | -71.471
-7.5 | -0.778 | 0.01189 | 0.018 | -65.489
-7 | -0.732 | 0.01152 | 0.017 | -63.547
-6.5 | -0.683 | 0.01111 | 0.017 | -61.463
-6 | -0.631 | 0.01154 | 0.016 | -54.686
-5.5 | -0.577 | 0.01122 | 0.015 | -51.466
-5 | -0.522 | 0.01088 | 0.015 | -47.955
-4.5 | -0.465 | 0.0106 | 0.014 | -43.868
-4 | -0.407 | 0.01117 | 0.013 | -36.395
-3.5 | -0.348 | 0.01076 | 0.012 | -32.304
-3 | -0.288 | 0.01048 | 0.012 | -27.466
-2.5 | -0.228 | 0.01005 | 0.011 | -22.647
-2 | -0.167 | 0.00953 | 0.01 | -17.532
-1.5 | -0.106 | 0.007 | 0.009 | -15.16
-1 | -0.045 | 0.00648 | 0.008 | -6.931
-0.5 | 0.016 | 0.00649 | 0.008 | 2.523
0 | 0.078 | 0.00657 | 0.007 | 11.821
0.5 | 0.139 | 0.00667 | 0.006 | 20.832
1 | 0.2 | 0.00674 | 0.005 | 29.696
1.5 | 0.261 | 0.00683 | 0.004 | 38.265
2 | 0.322 | 0.00658 | 0.004 | 48.992
2.5 | 0.383 | 0.00674 | 0.003 | 56.84
3 | 0.444 | 0.0069 | 0.002 | 64.318
3.5 | 0.505 | 0.00668 | 0.001 | 75.482
4 | 0.565 | 0.00689 | 0 | 82.005
4.5 | 0.625 | 0.00712 | -0.001 | 87.815
5 | 0.685 | 0.00697 | -0.002 | 98.287
5.5 | 0.745 | 0.00724 | -0.002 | 102.855
6 | 0.804 | 0.00718 | -0.003 | 111.98
6.5 | 0.863 | 0.00718 | -0.004 | 120.206
7 | 0.921 | 0.00832 | -0.005 | 110.721
7.5 | 0.977 | 0.00875 | -0.006 | 111.662
8 | 1.03 | 0.00922 | -0.007 | 111.699
8.5 | 1.081 | 0.00978 | -0.008 | 110.484
9 | 1.127 | 0.01045 | -0.009 | 107.843
9.5 | 1.169 | 0.01133 | -0.01 | 103.211
10 | 1.204 | 0.01255 | -0.01 | 95.937
10.5 | 1.22 | 0.01771 | -0.011 | 68.913
11 | 1.246 | 0.0194 | -0.012 | 64.233
11.5 | 1.268 | 0.02106 | -0.013 | 60.19
12 | 1.283 | 0.02294 | -0.014 | 55.935
12.5 | 1.294 | 0.02494 | -0.014 | 51.871
13 | 1.298 | 0.02716 | -0.015 | 47.798
13.5 | 1.297 | 0.0297 | -0.016 | 43.679
14 | 1.291 | 0.03227 | -0.017 | 40.008
14.5 | 1.279 | 0.03535 | -0.017 | 36.187
15 | 1.262 | 0.0386 | -0.018 | 32.699
15.5 | 1.241 | 0.04219 | -0.019 | 29.416
16 | 1.215 | 0.04651 | -0.02 | 26.122
16.5 | 1.185 | 0.051 | -0.02 | 23.246
17 | 1.153 | 0.05587 | -0.021 | 20.641
17.5 | 1.117 | 0.06202 | -0.022 | 18.011
18 | 1.08 | 0.06833 | -0.022 | 15.801

## 50. Re 2M Mach 0.00 (2)
BIGFOIL.COM POLAR EXPORT
TsAGI B 14.5% thick
TsAGI B 14.5% thick |  |  |  | Cl Max: | 1.3751 | at alpha= | 16 | deg
XFOIL ncrit=9 |  |  |  | L/D Max: | 114.263 | at alpha= | 7.5 | deg
Re: | 2000000 |  |  | Cd Min: | 0.15463 | at alpha= | -20 | deg
Mach: | 0 |  |  | Cl=0 at alpha= | -1.5023 | deg
|  |  |  | @ Cl=0.1, Cd= | 0.0048142
|  |  |  | @ Cl=0.4, Cd= | 0.0055112
|  |  |  | @ Cl=0.6, Cd= | 0.0062761
alpha (deg) | Cl | Cd | Cm | Cl/Cd
-20 | -0.8185 | 0.15463 | -0.0048 | -5.2933
-19.5 | -0.8848 | 0.13263 | -0.0171 | -6.6712
-19 | -1.1597 | 0.07646 | -0.0491 | -15.1674
-18.5 | -1.2604 | 0.05107 | -0.0658 | -24.6799
-18 | -1.2953 | 0.04108 | -0.0696 | -31.5312
-17.5 | -1.3036 | 0.03584 | -0.0689 | -36.3728
-17 | -1.3291 | 0.03017 | -0.0651 | -44.0537
-16.5 | -1.3237 | 0.02731 | -0.0612 | -48.4694
-16 | -1.3108 | 0.02518 | -0.057 | -52.0572
-15.5 | -1.2926 | 0.02347 | -0.0528 | -55.0746
-15 | -1.2723 | 0.02195 | -0.0484 | -57.9636
-14.5 | -1.2479 | 0.02074 | -0.0441 | -60.1688
-14 | -1.2227 | 0.01967 | -0.0395 | -62.1607
-13.5 | -1.2035 | 0.01837 | -0.0337 | -65.5144
-13 | -1.1805 | 0.01747 | -0.028 | -67.573
-12.5 | -1.1594 | 0.01674 | -0.0217 | -69.2593
-12 | -1.1041 | 0.01582 | -0.0225 | -69.7914
-11.5 | -1.0476 | 0.01496 | -0.0234 | -70.0267
-11 | -0.9805 | 0.01374 | -0.0267 | -71.361
-10.5 | -0.8751 | 0.01276 | -0.0382 | -68.5815
-10 | -0.7555 | 0.01168 | -0.0531 | -64.6832
-9.5 | -0.7047 | 0.01134 | -0.0524 | -62.1429
-9 | -0.6644 | 0.0109 | -0.0494 | -60.9541
-8.5 | -0.6236 | 0.0105 | -0.0464 | -59.3905
-8 | -0.5819 | 0.01013 | -0.0436 | -57.4432
-7.5 | -0.5387 | 0.0098 | -0.041 | -54.9694
-7 | -0.4955 | 0.00945 | -0.0384 | -52.4339
-6.5 | -0.4514 | 0.00919 | -0.0359 | -49.1186
-6 | -0.4079 | 0.0089 | -0.0334 | -45.8315
-5.5 | -0.3639 | 0.00864 | -0.0309 | -42.1181
-5 | -0.3193 | 0.00841 | -0.0284 | -37.9667
-4.5 | -0.2739 | 0.00819 | -0.0262 | -33.4432
-4 | -0.2275 | 0.00797 | -0.0242 | -28.5445
-3.5 | -0.181 | 0.00774 | -0.0222 | -23.385
-3 | -0.1342 | 0.00753 | -0.0203 | -17.822
-2.5 | -0.0881 | 0.0073 | -0.0182 | -12.0685
-2 | -0.0427 | 0.00705 | -0.016 | -6.0567
-1.5 | 0.0002 | 0.00672 | -0.0134 | 0.029762
-0.5 | 0.0603 | 0.0054 | -0.0025 | 11.1667
0 | 0.0745 | 0.00487 | 0.0069 | 15.2977
0.5 | 0.1156 | 0.00478 | 0.0104 | 24.1841
1 | 0.1693 | 0.00483 | 0.0109 | 35.0518
1.5 | 0.2233 | 0.00493 | 0.0114 | 45.2941
2 | 0.288 | 0.00508 | 0.0094 | 56.6929
2.5 | 0.3478 | 0.00532 | 0.0085 | 65.3759
3.5 | 0.498 | 0.00587 | -0.0005 | 84.8382
4 | 0.5379 | 0.00606 | 0.003 | 88.7624
4.5 | 0.604 | 0.00629 | 0.0004 | 96.0254
5 | 0.6685 | 0.00656 | -0.0019 | 101.9055
5.5 | 0.7312 | 0.00684 | -0.0039 | 106.9006
6 | 0.7921 | 0.00715 | -0.0054 | 110.7832
6.5 | 0.8503 | 0.00748 | -0.0064 | 113.6765
7 | 0.8862 | 0.00782 | -0.0025 | 113.3248
7.5 | 0.9461 | 0.00828 | -0.0041 | 114.2633
8 | 1.0037 | 0.00887 | -0.0054 | 113.1567
8.5 | 1.0577 | 0.00956 | -0.006 | 110.6381
9 | 1.1021 | 0.01053 | -0.0048 | 104.6629
9.5 | 1.1335 | 0.01155 | -0.001 | 98.1385
10 | 1.1766 | 0.01275 | -0.0003 | 92.2824
10.5 | 1.213 | 0.01389 | 0.0017 | 87.329
11 | 1.2415 | 0.01513 | 0.0051 | 82.0555
11.5 | 1.2817 | 0.01644 | 0.0053 | 77.9623
12 | 1.3189 | 0.0179 | 0.0056 | 73.6816
12.5 | 1.35 | 0.01962 | 0.0066 | 68.8073
13 | 1.353 | 0.02159 | 0.0125 | 62.6679
13.5 | 1.3582 | 0.0239 | 0.0172 | 56.8285
14 | 1.364 | 0.02655 | 0.0211 | 51.3748
14.5 | 1.3679 | 0.02971 | 0.0243 | 46.0417
15 | 1.3742 | 0.03295 | 0.0267 | 41.7056
15.5 | 1.3724 | 0.03717 | 0.0289 | 36.9222
16 | 1.3751 | 0.04129 | 0.0303 | 33.3035
16.5 | 1.3748 | 0.04599 | 0.0312 | 29.8935
17 | 1.3726 | 0.05112 | 0.0318 | 26.8505
17.5 | 1.3636 | 0.05726 | 0.0318 | 23.8142
18 | 1.3565 | 0.0634 | 0.0315 | 21.3959
18.5 | 1.3492 | 0.0698 | 0.0308 | 19.3295
19 | 1.3314 | 0.07774 | 0.0294 | 17.1263
19.5 | 1.3087 | 0.08667 | 0.0274 | 15.0998
20 | 1.2973 | 0.09426 | 0.0255 | 13.763

## 51. Re 2M Mach 0.10 (1)
BIGFOIL.COM POLAR EXPORT
TsAGI B 14.5% thick
TsAGI B 14.5% thick |  |  |  | Cl Max: | 1.291 | at alpha= | 13 | deg
JavaFoil+Calcfoil stall+Eppler ext transition |  |  |  | L/D Max: | 120.023 | at alpha= | 6.5 | deg
Re: | 2000000 |  |  | Cd Min: | 0.00648 | at alpha= | 1.5 | deg
Mach: | 0.1 |  |  | Cl=0 at alpha= | -0.63115 | deg
|  |  |  | @ Cl=0.1, Cd= | 0.0066248
|  |  |  | @ Cl=0.4, Cd= | 0.0067916
|  |  |  | @ Cl=0.6, Cd= | 0.007038
alpha (deg) | Cl | Cd | Cm | Cl/Cd
-15.5 | -0.741 | 0.11797 | 0.015 | -6.281
-15 | -0.761 | 0.11066 | 0.015 | -6.873
-14.5 | -0.778 | 0.10345 | 0.015 | -7.523
-14 | -0.794 | 0.09695 | 0.015 | -8.186
-13.5 | -0.807 | 0.09016 | 0.015 | -8.949
-13 | -0.817 | 0.08365 | 0.015 | -9.77
-12.5 | -0.825 | 0.07663 | 0.015 | -10.772
-12 | -0.833 | 0.06859 | 0.016 | -12.139
-11.5 | -0.841 | 0.05863 | 0.017 | -14.339
-11 | -0.874 | 0.03813 | 0.019 | -22.932
-10.5 | -0.962 | 0.01663 | 0.022 | -57.829
-10 | -0.948 | 0.01513 | 0.021 | -62.634
-9.5 | -0.924 | 0.01429 | 0.021 | -64.675
-9 | -0.895 | 0.0136 | 0.02 | -65.811
-8.5 | -0.861 | 0.01132 | 0.019 | -76.085
-8 | -0.823 | 0.01157 | 0.019 | -71.139
-7.5 | -0.78 | 0.01202 | 0.018 | -64.899
-7 | -0.734 | 0.01157 | 0.017 | -63.443
-6.5 | -0.685 | 0.01116 | 0.017 | -61.402
-6 | -0.634 | 0.01157 | 0.016 | -54.77
-5.5 | -0.58 | 0.01127 | 0.015 | -51.427
-5 | -0.524 | 0.01098 | 0.015 | -47.742
-4.5 | -0.467 | 0.01069 | 0.014 | -43.689
-4 | -0.409 | 0.0112 | 0.013 | -36.497
-3.5 | -0.349 | 0.01088 | 0.012 | -32.111
-3 | -0.289 | 0.01055 | 0.012 | -27.427
-2.5 | -0.229 | 0.01013 | 0.011 | -22.591
-2 | -0.168 | 0.00961 | 0.01 | -17.467
-1.5 | -0.107 | 0.0066 | 0.009 | -16.155
-1 | -0.045 | 0.00656 | 0.009 | -6.875
-0.5 | 0.016 | 0.00655 | 0.008 | 2.513
0 | 0.078 | 0.0066 | 0.007 | 11.834
0.5 | 0.14 | 0.00667 | 0.006 | 20.938
1 | 0.201 | 0.00674 | 0.005 | 29.847
1.5 | 0.262 | 0.00648 | 0.004 | 40.492
2 | 0.324 | 0.00661 | 0.004 | 49
2.5 | 0.385 | 0.00674 | 0.003 | 57.134
3 | 0.446 | 0.00695 | 0.002 | 64.18
3.5 | 0.507 | 0.00671 | 0.001 | 75.582
4 | 0.568 | 0.00691 | 0 | 82.113
4.5 | 0.628 | 0.00715 | -0.001 | 87.893
5 | 0.689 | 0.00701 | -0.002 | 98.257
5.5 | 0.749 | 0.00728 | -0.002 | 102.786
6 | 0.808 | 0.00724 | -0.003 | 111.585
6.5 | 0.867 | 0.00723 | -0.004 | 120.023
7 | 0.925 | 0.00839 | -0.005 | 110.222
7.5 | 0.981 | 0.00881 | -0.006 | 111.394
8 | 1.035 | 0.00929 | -0.007 | 111.328
8.5 | 1.085 | 0.00987 | -0.008 | 109.882
9 | 1.131 | 0.01057 | -0.009 | 107.03
9.5 | 1.172 | 0.01148 | -0.01 | 102.095
10 | 1.207 | 0.01279 | -0.01 | 94.354
10.5 | 1.222 | 0.01808 | -0.011 | 67.603
11 | 1.247 | 0.01977 | -0.012 | 63.065
11.5 | 1.267 | 0.02149 | -0.013 | 58.962
12 | 1.281 | 0.02342 | -0.014 | 54.701
12.5 | 1.289 | 0.02549 | -0.014 | 50.573
13 | 1.291 | 0.02782 | -0.015 | 46.423
13.5 | 1.288 | 0.03034 | -0.016 | 42.435
14 | 1.278 | 0.03317 | -0.017 | 38.519
14.5 | 1.262 | 0.03641 | -0.018 | 34.65
15 | 1.241 | 0.03987 | -0.018 | 31.121
15.5 | 1.215 | 0.04379 | -0.019 | 27.738
16 | 1.185 | 0.04794 | -0.02 | 24.711
16.5 | 1.15 | 0.0529 | -0.02 | 21.739
17 | 1.111 | 0.05883 | -0.021 | 18.892
17.5 | 1.07 | 0.06568 | -0.021 | 16.294
18 | 1.027 | 0.0733 | -0.022 | 14.009

## 52. Re 2M Mach 0.10 (2)
BIGFOIL.COM POLAR EXPORT
TsAGI B 14.5% thick
TsAGI B 14.5% thick |  |  |  | Cl Max: | 1.3659 | at alpha= | 15 | deg
XFOIL ncrit=9 |  |  |  | L/D Max: | 114.065 | at alpha= | 7.5 | deg
Re: | 2000000 |  |  | Cd Min: | 0.16824 | at alpha= | -20 | deg
Mach: | 0.1 |  |  | Cl=0 at alpha= | -1.5186 | deg
|  |  |  | @ Cl=0.1, Cd= | 0.0048266
|  |  |  | @ Cl=0.4, Cd= | 0.0055283
|  |  |  | @ Cl=0.6, Cd= | 0.0062858
alpha (deg) | Cl | Cd | Cm | Cl/Cd
-20 | -0.7652 | 0.16824 | 0.002 | -4.5483
-19.5 | -0.8099 | 0.14952 | -0.0084 | -5.4167
-19 | -0.8578 | 0.1316 | -0.0183 | -6.5182
-18.5 | -1.1026 | 0.08138 | -0.0471 | -13.5488
-18 | -1.2213 | 0.05235 | -0.0663 | -23.3295
-17.5 | -1.2506 | 0.0425 | -0.0708 | -29.4259
-17 | -1.2914 | 0.03421 | -0.07 | -37.7492
-16.5 | -1.3039 | 0.02968 | -0.0661 | -43.9319
-16 | -1.2955 | 0.02706 | -0.0621 | -47.8751
-15.5 | -1.2837 | 0.02482 | -0.0576 | -51.7204
-15 | -1.2674 | 0.02298 | -0.0528 | -55.1523
-14.5 | -1.2456 | 0.02155 | -0.0481 | -57.8005
-14 | -1.2227 | 0.02026 | -0.0432 | -60.3504
-13.5 | -1.1958 | 0.01933 | -0.0385 | -61.8624
-13 | -1.1793 | 0.01798 | -0.0317 | -65.5895
-12.5 | -1.1581 | 0.01713 | -0.0253 | -67.6065
-12 | -1.1096 | 0.01617 | -0.0245 | -68.6209
-11.5 | -1.0525 | 0.01519 | -0.0253 | -69.289
-11 | -0.9846 | 0.014 | -0.0285 | -70.3286
-10.5 | -0.8782 | 0.01292 | -0.0399 | -67.9721
-10 | -0.7581 | 0.01183 | -0.0547 | -64.0828
-9.5 | -0.7076 | 0.01144 | -0.0537 | -61.8531
-9 | -0.6663 | 0.01105 | -0.0507 | -60.2986
-8.5 | -0.6256 | 0.01057 | -0.0476 | -59.1864
-8 | -0.5835 | 0.01023 | -0.0447 | -57.0381
-7.5 | -0.5401 | 0.00985 | -0.042 | -54.8325
-7 | -0.4964 | 0.00951 | -0.0394 | -52.1977
-6.5 | -0.4521 | 0.00923 | -0.0369 | -48.9816
-6 | -0.4082 | 0.00893 | -0.0342 | -45.7111
-5.5 | -0.3638 | 0.00867 | -0.0317 | -41.9608
-4.5 | -0.2737 | 0.00821 | -0.0269 | -33.3374
-4 | -0.2273 | 0.008 | -0.0247 | -28.4125
-3.5 | -0.1806 | 0.00777 | -0.0227 | -23.2432
-3 | -0.1336 | 0.00756 | -0.0207 | -17.672
-2.5 | -0.0872 | 0.00733 | -0.0186 | -11.8963
-2 | -0.0415 | 0.00708 | -0.0164 | -5.8616
-1.5 | 0.0016 | 0.00674 | -0.0137 | 0.23739
-1 | 0.0392 | 0.00623 | -0.0099 | 6.2921
-0.5 | 0.0623 | 0.00544 | -0.0029 | 11.4522
0 | 0.0756 | 0.00488 | 0.0068 | 15.4918
0.5 | 0.1167 | 0.00479 | 0.0104 | 24.3633
1 | 0.1708 | 0.00484 | 0.0109 | 35.2893
2 | 0.2891 | 0.0051 | 0.0096 | 56.6863
2.5 | 0.349 | 0.00534 | 0.0088 | 65.3558
3.5 | 0.5007 | 0.0059 | -0.0003 | 84.8644
4 | 0.5405 | 0.00608 | 0.0032 | 88.898
4.5 | 0.607 | 0.00631 | 0.0006 | 96.1965
5 | 0.6719 | 0.00658 | -0.0017 | 102.1125
5.5 | 0.7351 | 0.00687 | -0.0036 | 107.0015
6 | 0.7965 | 0.00718 | -0.0051 | 110.9331
6.5 | 0.8549 | 0.00752 | -0.0061 | 113.6835
7 | 0.891 | 0.00787 | -0.0021 | 113.2147
7.5 | 0.9513 | 0.00834 | -0.0037 | 114.0647
8 | 1.0091 | 0.00895 | -0.0049 | 112.7486
8.5 | 1.0633 | 0.00964 | -0.0054 | 110.3008
9 | 1.1071 | 0.01063 | -0.004 | 104.1486
9.5 | 1.1391 | 0.01168 | -0.0002 | 97.5257
10 | 1.1806 | 0.0129 | 0.0009 | 91.5194
10.5 | 1.215 | 0.01413 | 0.0033 | 85.9873
11 | 1.2447 | 0.01545 | 0.0063 | 80.5631
11.5 | 1.2847 | 0.01683 | 0.0065 | 76.3339
12 | 1.3207 | 0.01846 | 0.0069 | 71.5439
12.5 | 1.345 | 0.0203 | 0.009 | 66.2562
13 | 1.3482 | 0.02246 | 0.0146 | 60.0267
13.5 | 1.3543 | 0.0249 | 0.0191 | 54.3896
14 | 1.3577 | 0.02789 | 0.0228 | 48.6805
14.5 | 1.363 | 0.0311 | 0.0258 | 43.8264
15 | 1.3659 | 0.03476 | 0.0282 | 39.2952
15.5 | 1.3654 | 0.03903 | 0.0301 | 34.9833
16 | 1.3646 | 0.04365 | 0.0314 | 31.2623
16.5 | 1.3624 | 0.04871 | 0.0322 | 27.9696
17 | 1.3585 | 0.05421 | 0.0325 | 25.06
17.5 | 1.3511 | 0.06031 | 0.0324 | 22.4026
18 | 1.3411 | 0.06695 | 0.0319 | 20.0314
18.5 | 1.3322 | 0.07366 | 0.031 | 18.0858
19 | 1.3127 | 0.08203 | 0.0293 | 16.0027
19.5 | 1.2903 | 0.09104 | 0.0272 | 14.1729
20 | 1.2719 | 0.09985 | 0.0247 | 12.7381

## 53. Re 2M Mach 0.25 (1)
BIGFOIL.COM POLAR EXPORT
TsAGI B 14.5% thick
TsAGI B 14.5% thick |  |  |  | Cl Max: | 1.257 | at alpha= | 12 | deg
JavaFoil+Calcfoil stall+Eppler ext transition |  |  |  | L/D Max: | 109.176 | at alpha= | 7.5 | deg
Re: | 2000000 |  |  | Cd Min: | 0.00651 | at alpha= | 1 | deg
Mach: | 0.25 |  |  | Cl=0 at alpha= | -0.63492 | deg
|  |  |  | @ Cl=0.1, Cd= | 0.0067749
|  |  |  | @ Cl=0.4, Cd= | 0.0068833
|  |  |  | @ Cl=0.6, Cd= | 0.0070816
alpha (deg) | Cl | Cd | Cm | Cl/Cd
-14.5 | -0.531 | 0.12471 | 0.012 | -4.256
-14 | -0.579 | 0.11424 | 0.013 | -5.07
-13.5 | -0.623 | 0.10565 | 0.013 | -5.898
-13 | -0.662 | 0.09722 | 0.013 | -6.807
-12.5 | -0.695 | 0.08915 | 0.013 | -7.796
-12 | -0.722 | 0.08225 | 0.014 | -8.778
-11.5 | -0.744 | 0.07472 | 0.014 | -9.955
-11 | -0.758 | 0.0673 | 0.015 | -11.269
-10.5 | -0.769 | 0.05867 | 0.015 | -13.107
-10 | -0.794 | 0.04225 | 0.017 | -18.792
-9.5 | -0.9 | 0.01572 | 0.021 | -57.205
-9 | -0.884 | 0.01461 | 0.02 | -60.527
-8.5 | -0.859 | 0.0138 | 0.02 | -62.24
-8 | -0.827 | 0.01145 | 0.019 | -72.272
-7.5 | -0.788 | 0.01167 | 0.019 | -67.529
-7 | -0.745 | 0.01124 | 0.018 | -66.273
-6.5 | -0.697 | 0.0116 | 0.017 | -60.133
-6 | -0.647 | 0.01116 | 0.016 | -57.936
-5.5 | -0.593 | 0.01161 | 0.016 | -51.042
-5 | -0.537 | 0.01126 | 0.015 | -47.642
-4.5 | -0.479 | 0.01096 | 0.014 | -43.67
-4 | -0.419 | 0.01065 | 0.014 | -39.345
-3.5 | -0.359 | 0.01038 | 0.013 | -34.526
-3 | -0.297 | 0.01081 | 0.012 | -27.467
-2.5 | -0.235 | 0.01 | 0.011 | -23.499
-2 | -0.172 | 0.00943 | 0.01 | -18.282
-1.5 | -0.11 | 0.00668 | 0.01 | -16.389
-1 | -0.046 | 0.00668 | 0.009 | -6.939
-0.5 | 0.017 | 0.00663 | 0.008 | 2.551
0 | 0.08 | 0.00674 | 0.007 | 11.891
0.5 | 0.143 | 0.00685 | 0.006 | 20.943
1 | 0.207 | 0.00651 | 0.005 | 31.733
1.5 | 0.27 | 0.00663 | 0.005 | 40.671
2 | 0.333 | 0.00672 | 0.004 | 49.46
2.5 | 0.395 | 0.0069 | 0.003 | 57.265
3 | 0.458 | 0.00669 | 0.002 | 68.43
3.5 | 0.521 | 0.00689 | 0.001 | 75.544
4 | 0.583 | 0.00712 | 0 | 81.839
4.5 | 0.645 | 0.00698 | -0.001 | 92.419
5 | 0.707 | 0.00689 | -0.002 | 102.554
5.5 | 0.768 | 0.00716 | -0.003 | 107.334
6 | 0.829 | 0.00794 | -0.003 | 104.411
6.5 | 0.89 | 0.00831 | -0.004 | 107.01
7 | 0.948 | 0.00873 | -0.005 | 108.648
7.5 | 1.005 | 0.0092 | -0.006 | 109.176
8 | 1.058 | 0.00976 | -0.007 | 108.419
8.5 | 1.108 | 0.01045 | -0.008 | 106.029
9 | 1.152 | 0.01132 | -0.009 | 101.742
9.5 | 1.19 | 0.0125 | -0.01 | 95.195
10 | 1.206 | 0.01791 | -0.011 | 67.327
10.5 | 1.229 | 0.02003 | -0.011 | 61.381
11 | 1.247 | 0.02198 | -0.012 | 56.718
11.5 | 1.256 | 0.02418 | -0.013 | 51.965
12 | 1.257 | 0.02658 | -0.014 | 47.292
12.5 | 1.249 | 0.02913 | -0.015 | 42.883
13 | 1.231 | 0.03205 | -0.015 | 38.415
13.5 | 1.203 | 0.03538 | -0.016 | 34.011
14 | 1.165 | 0.0392 | -0.017 | 29.735
14.5 | 1.117 | 0.04383 | -0.018 | 25.491
15 | 1.06 | 0.04888 | -0.018 | 21.691
15.5 | 0.993 | 0.0556 | -0.019 | 17.865
16 | 0.918 | 0.06388 | -0.019 | 14.376
16.5 | 0.837 | 0.07343 | -0.02 | 11.404
17 | 0.745 | 0.09109 | -0.02 | 8.178

## 54. Re 2M Mach 0.25 (2)
BIGFOIL.COM POLAR EXPORT
TsAGI B 14.5% thick
TsAGI B 14.5% thick |  |  |  | Cl Max: | 1.3274 | at alpha= | 14 | deg
XFOIL ncrit=9 |  |  |  | L/D Max: | 113.098 | at alpha= | 6.5 | deg
Re: | 2000000 |  |  | Cd Min: | 0.20885 | at alpha= | -19 | deg
Mach: | 0.25 |  |  | Cl=0 at alpha= | -1.6047 | deg
|  |  |  | @ Cl=0.1, Cd= | 0.004953
|  |  |  | @ Cl=0.4, Cd= | 0.0056081
|  |  |  | @ Cl=0.6, Cd= | 0.0063695
alpha (deg) | Cl | Cd | Cm | Cl/Cd
-19 | -0.582 | 0.20885 | 0.0157 | -2.7867
-18 | -0.5861 | 0.18294 | 0.0046 | -3.2038
-17.5 | -0.7068 | 0.14346 | -0.0145 | -4.9268
-17 | -0.7587 | 0.12481 | -0.0247 | -6.0788
-16.5 | -0.8438 | 0.1024 | -0.0377 | -8.2402
-16 | -0.9998 | 0.07101 | -0.0567 | -14.0797
-15.5 | -1.1008 | 0.04528 | -0.0758 | -24.311
-15 | -1.1381 | 0.0364 | -0.0772 | -31.2665
-14.5 | -1.1608 | 0.03075 | -0.0735 | -37.7496
-14 | -1.1697 | 0.02688 | -0.0675 | -43.5156
-13.5 | -1.1592 | 0.02446 | -0.0615 | -47.3917
-13 | -1.1434 | 0.02255 | -0.0552 | -50.7051
-12.5 | -1.1269 | 0.02091 | -0.0482 | -53.8929
-12 | -1.1129 | 0.01943 | -0.0402 | -57.2774
-11.5 | -1.0645 | 0.01723 | -0.039 | -61.7818
-11 | -1.0036 | 0.01593 | -0.0393 | -63.0006
-10.5 | -0.893 | 0.01407 | -0.0503 | -63.4684
-10 | -0.7725 | 0.01287 | -0.0633 | -60.0233
-9.5 | -0.7235 | 0.01217 | -0.0612 | -59.4495
-9 | -0.6798 | 0.01164 | -0.0578 | -58.4021
-8.5 | -0.6364 | 0.01113 | -0.0543 | -57.1788
-8 | -0.5924 | 0.01062 | -0.051 | -55.7815
-7.5 | -0.5477 | 0.01021 | -0.0478 | -53.6435
-7 | -0.5023 | 0.00984 | -0.0448 | -51.0467
-6.5 | -0.4563 | 0.00944 | -0.0419 | -48.3369
-6 | -0.4096 | 0.00912 | -0.0392 | -44.9123
-5.5 | -0.3629 | 0.00882 | -0.0365 | -41.1451
-5 | -0.3162 | 0.00855 | -0.0338 | -36.9825
-4.5 | -0.2696 | 0.00831 | -0.0311 | -32.4428
-4 | -0.2232 | 0.00808 | -0.0284 | -27.6238
-3.5 | -0.1765 | 0.00788 | -0.0258 | -22.3985
-3 | -0.1295 | 0.00768 | -0.0233 | -16.862
-2.5 | -0.0826 | 0.00744 | -0.0209 | -11.1022
-2 | -0.0355 | 0.0072 | -0.0185 | -4.9306
-1.5 | 0.0094 | 0.00687 | -0.0158 | 1.3683
-1 | 0.0492 | 0.00639 | -0.012 | 7.6995
-0.5 | 0.0737 | 0.0056 | -0.0049 | 13.1607
0 | 0.0826 | 0.00501 | 0.0061 | 16.487
0.5 | 0.1223 | 0.00488 | 0.0104 | 25.0615
1 | 0.1777 | 0.00491 | 0.0111 | 36.1914
1.5 | 0.2342 | 0.00502 | 0.0115 | 46.6534
2 | 0.2956 | 0.00519 | 0.0108 | 56.9557
2.5 | 0.3555 | 0.00544 | 0.0105 | 65.3493
3 | 0.4455 | 0.00578 | 0.0033 | 77.0761
3.5 | 0.5146 | 0.00603 | 0.0007 | 85.34
4 | 0.5746 | 0.00627 | 0.0001 | 91.6427
4.5 | 0.6231 | 0.00646 | 0.0022 | 96.4551
5 | 0.6903 | 0.00675 | -0.0001 | 102.2667
5.5 | 0.756 | 0.00705 | -0.0019 | 107.234
6 | 0.8195 | 0.0074 | -0.0033 | 110.7432
6.5 | 0.8799 | 0.00778 | -0.0041 | 113.0977
7 | 0.9179 | 0.00812 | 0.0001 | 113.0419
7.5 | 0.9801 | 0.00867 | -0.0012 | 113.045
8 | 1.0396 | 0.00932 | -0.002 | 111.5451
8.5 | 1.0933 | 0.01012 | -0.0018 | 108.0336
9 | 1.1185 | 0.01118 | 0.0042 | 100.0447
9.5 | 1.1632 | 0.01242 | 0.0054 | 93.6554
10 | 1.1982 | 0.01394 | 0.008 | 85.9541
10.5 | 1.2241 | 0.01558 | 0.0119 | 78.5687
11 | 1.2613 | 0.01746 | 0.0124 | 72.2394
11.5 | 1.297 | 0.01956 | 0.0127 | 66.3088
12 | 1.322 | 0.02203 | 0.0142 | 60.0091
12.5 | 1.3252 | 0.02466 | 0.0195 | 53.7388
13 | 1.3268 | 0.02786 | 0.0239 | 47.6238
13.5 | 1.3264 | 0.03161 | 0.0275 | 41.9614
14 | 1.3274 | 0.0356 | 0.0303 | 37.2865
14.5 | 1.3232 | 0.04036 | 0.0326 | 32.7849
15 | 1.3217 | 0.04523 | 0.0341 | 29.2218
15.5 | 1.3147 | 0.05096 | 0.0351 | 25.7987
16 | 1.3044 | 0.05739 | 0.0354 | 22.7287
16.5 | 1.2951 | 0.06398 | 0.0353 | 20.2423
17 | 1.2856 | 0.07087 | 0.0347 | 18.1403
17.5 | 1.2734 | 0.07826 | 0.0336 | 16.2714
18 | 1.2533 | 0.08692 | 0.0318 | 14.419
18.5 | 1.236 | 0.09544 | 0.0298 | 12.9505
19 | 1.2142 | 0.10488 | 0.027 | 11.577

## 55. Re 2M Mach 0.50 (1)
BIGFOIL.COM POLAR EXPORT
TsAGI B 14.5% thick
TsAGI B 14.5% thick |  |  |  | Cl Max: | 1.206 | at alpha= | 9 | deg
JavaFoil+Calcfoil stall+Eppler ext transition |  |  |  | L/D Max: | 100.004 | at alpha= | 6 | deg
Re: | 2000000 |  |  | Cd Min: | 0.00631 | at alpha= | 0.5 | deg
Mach: | 0.5 |  |  | Cl=0 at alpha= | -0.6338 | deg
|  |  |  | @ Cl=0.1, Cd= | 0.0065757
|  |  |  | @ Cl=0.4, Cd= | 0.0065029
|  |  |  | @ Cl=0.6, Cd= | 0.0067544
alpha (deg) | Cl | Cd | Cm | Cl/Cd
-20 | -1.064 | 0.17945 | 0.021 | -5.928
-19.5 | -1.037 | 0.17479 | 0.021 | -5.936
-19 | -1.009 | 0.16738 | 0.02 | -6.028
-18.5 | -0.983 | 0.16667 | 0.02 | -5.896
-18 | -0.956 | 0.16082 | 0.019 | -5.942
-17.5 | -0.928 | 0.15484 | 0.019 | -5.993
-17 | -0.901 | 0.15057 | 0.019 | -5.986
-16.5 | -0.873 | 0.14585 | 0.018 | -5.987
-16 | -0.846 | 0.13892 | 0.018 | -6.093
-15.5 | -0.82 | 0.13494 | 0.017 | -6.074
-15 | -0.792 | 0.13221 | 0.017 | -5.987
-14.5 | -0.765 | 0.12841 | 0.016 | -5.955
-14 | -0.737 | 0.12234 | 0.016 | -6.021
-13.5 | -0.71 | 0.11808 | 0.015 | -6.009
-13 | -0.682 | 0.1135 | 0.014 | -6.005
-12.5 | -0.654 | 0.11008 | 0.014 | -5.945
-12 | -0.627 | 0.10722 | 0.013 | -5.844
-11.5 | -0.6 | 0.10175 | 0.013 | -5.892
-11 | -0.572 | 0.08759 | 0.012 | -6.527
-10.5 | -0.545 | 0.07462 | 0.012 | -7.297
-10 | -0.517 | 0.07565 | 0.011 | -6.83
-9.5 | -0.489 | 0.08159 | 0.011 | -5.994
-9 | -0.462 | 0.06467 | 0.011 | -7.141
-8.5 | -0.434 | 0.06397 | 0.01 | -6.784
-8 | -0.407 | 0.06049 | 0.009 | -6.721
-7.5 | -0.38 | 0.05605 | 0.009 | -6.771
-7 | -0.564 | 0.04509 | 0.013 | -12.505
-6.5 | -0.701 | 0.01425 | 0.019 | -49.172
-6 | -0.679 | 0.01117 | 0.018 | -60.772
-5.5 | -0.637 | 0.01126 | 0.018 | -56.553
-5 | -0.585 | 0.01077 | 0.017 | -54.291
-4.5 | -0.526 | 0.01104 | 0.016 | -47.672
-4 | -0.463 | 0.01064 | 0.015 | -43.528
-3.5 | -0.398 | 0.01032 | 0.014 | -38.528
-3 | -0.33 | 0.01067 | 0.013 | -30.949
-2.5 | -0.262 | 0.01032 | 0.012 | -25.362
-2 | -0.192 | 0.00957 | 0.012 | -20.094
-1.5 | -0.122 | 0.00901 | 0.011 | -13.56
-1 | -0.052 | 0.0065 | 0.01 | -7.961
-0.5 | 0.019 | 0.00652 | 0.009 | 2.896
0 | 0.09 | 0.00662 | 0.008 | 13.521
0.5 | 0.16 | 0.00631 | 0.007 | 25.354
1 | 0.23 | 0.00642 | 0.006 | 35.883
1.5 | 0.301 | 0.00658 | 0.005 | 45.68
2 | 0.371 | 0.00642 | 0.004 | 57.717
2.5 | 0.441 | 0.00662 | 0.003 | 66.609
3 | 0.51 | 0.00651 | 0.002 | 78.347
3.5 | 0.58 | 0.00645 | 0.001 | 89.861
4 | 0.649 | 0.0075 | 0 | 86.448
4.5 | 0.717 | 0.00782 | -0.001 | 91.676
5 | 0.785 | 0.0082 | -0.002 | 95.639
5.5 | 0.851 | 0.00865 | -0.003 | 98.422
6 | 0.917 | 0.00917 | -0.004 | 100.004
6.5 | 0.981 | 0.00994 | -0.005 | 98.724
7 | 1.042 | 0.01068 | -0.006 | 97.519
7.5 | 1.097 | 0.01161 | -0.007 | 94.505
8 | 1.146 | 0.01283 | -0.008 | 89.309
8.5 | 1.184 | 0.01451 | -0.009 | 81.606
9 | 1.206 | 0.01736 | -0.01 | 69.429
9.5 | 1.19 | 0.02573 | -0.01 | 46.251
10 | 1.139 | 0.02975 | -0.011 | 38.28
10.5 | 0.706 | 0.0353 | -0.012 | 19.988
11 | 0.732 | 0.03913 | -0.013 | 18.707
11.5 | 0.758 | 0.04329 | -0.014 | 17.506
12 | 0.786 | 0.04538 | -0.015 | 17.332
12.5 | 0.725 | 0.0901 | -0.009 | 8.042
13 | 0.749 | 0.0948 | -0.009 | 7.897
13.5 | 0.775 | 0.11492 | -0.009 | 6.746
14 | 0.803 | 0.11986 | -0.01 | 6.697

## 56. Re 2M Mach 0.50 (2)
BIGFOIL.COM POLAR EXPORT
TsAGI B 14.5% thick
TsAGI B 14.5% thick |  |  |  | Cl Max: | 1.2587 | at alpha= | 11 | deg
XFOIL ncrit=9 |  |  |  | L/D Max: | 108.149 | at alpha= | 6.5 | deg
Re: | 2000000 |  |  | Cd Min: | 0.14247 | at alpha= | -14 | deg
Mach: | 0.5 |  |  | Cl=0 at alpha= | -2.0479 | deg
|  |  |  | @ Cl=0.1, Cd= | 0.0069931
|  |  |  | @ Cl=0.4, Cd= | 0.0058794
|  |  |  | @ Cl=0.6, Cd= | 0.0067013
alpha (deg) | Cl | Cd | Cm | Cl/Cd
-14 | -0.4628 | 0.14247 | -0.0225 | -3.2484
-13.5 | -0.4483 | 0.1355 | -0.0258 | -3.3085
-13 | -0.4523 | 0.12477 | -0.0305 | -3.6251
-12.5 | -0.4827 | 0.11012 | -0.0375 | -4.3834
-12 | -0.5108 | 0.09739 | -0.0442 | -5.2449
-11.5 | -0.5252 | 0.08736 | -0.0493 | -6.0119
-11 | -0.5563 | 0.07297 | -0.0607 | -7.6237
-10 | -0.5943 | 0.0363 | -0.1059 | -16.3719
-9.5 | -0.6246 | 0.02666 | -0.1092 | -23.4284
-9 | -0.6531 | 0.02024 | -0.1013 | -32.2678
-8.5 | -0.6506 | 0.01626 | -0.0915 | -40.0123
-8 | -0.6195 | 0.01401 | -0.0833 | -44.2184
-7.5 | -0.5774 | 0.01253 | -0.0762 | -46.0814
-7 | -0.5279 | 0.01157 | -0.0704 | -45.6266
-6.5 | -0.4764 | 0.01079 | -0.0651 | -44.152
-6 | -0.4228 | 0.01022 | -0.0604 | -41.3699
-5.5 | -0.3686 | 0.00973 | -0.0561 | -37.8828
-5 | -0.3143 | 0.00931 | -0.0521 | -33.7594
-4.5 | -0.2601 | 0.00895 | -0.0482 | -29.0615
-4 | -0.2066 | 0.00862 | -0.0445 | -23.9675
-3.5 | -0.1534 | 0.00834 | -0.0408 | -18.3933
-3 | -0.0998 | 0.00809 | -0.0375 | -12.3362
-2.5 | -0.0472 | 0.00783 | -0.034 | -6.0281
-2 | 0.005 | 0.00761 | -0.0306 | 0.65703
-1.5 | 0.0547 | 0.00734 | -0.0269 | 7.4523
-1 | 0.1004 | 0.00699 | -0.0224 | 14.3634
-0.5 | 0.1324 | 0.00633 | -0.0153 | 20.9163
0 | 0.1262 | 0.00551 | 0.0004 | 22.9038
0.5 | 0.1497 | 0.00525 | 0.0102 | 28.5143
1 | 0.2053 | 0.00528 | 0.0129 | 38.8826
1.5 | 0.2735 | 0.00543 | 0.0128 | 50.3683
2.5 | 0.4255 | 0.00597 | 0.0091 | 71.273
3 | 0.491 | 0.00627 | 0.0097 | 78.3094
3.5 | 0.5724 | 0.00658 | 0.0066 | 86.9909
4 | 0.6475 | 0.00691 | 0.0051 | 93.7048
4.5 | 0.6924 | 0.00717 | 0.0102 | 96.569
5 | 0.77 | 0.00756 | 0.0083 | 101.8519
5.5 | 0.8447 | 0.00801 | 0.0072 | 105.4557
6 | 0.9166 | 0.00849 | 0.0069 | 107.9623
6.5 | 0.9755 | 0.00902 | 0.0093 | 108.1486
7 | 1.0251 | 0.00954 | 0.0137 | 107.4528
7.5 | 1.0907 | 0.01028 | 0.0147 | 106.0992
8 | 1.1419 | 0.01128 | 0.0182 | 101.2323
8.5 | 1.1815 | 0.01264 | 0.023 | 93.4731
9 | 1.2172 | 0.01521 | 0.0256 | 80.0263
9.5 | 1.2284 | 0.01911 | 0.0295 | 64.2805
10 | 1.2444 | 0.02421 | 0.0294 | 51.4002
10.5 | 1.2569 | 0.02959 | 0.0294 | 42.4772
11 | 1.2587 | 0.03533 | 0.0306 | 35.6269
11.5 | 1.2451 | 0.04074 | 0.0347 | 30.5621
12 | 1.2311 | 0.04665 | 0.0378 | 26.3901
12.5 | 1.2132 | 0.05336 | 0.04 | 22.7361
13 | 1.1946 | 0.06059 | 0.0413 | 19.7161
13.5 | 1.1723 | 0.06854 | 0.0417 | 17.1039
14 | 1.1516 | 0.07678 | 0.0413 | 14.9987
14.5 | 1.128 | 0.08569 | 0.0401 | 13.1637
15 | 1.1041 | 0.09499 | 0.0383 | 11.6233
15.5 | 1.0801 | 0.10473 | 0.0358 | 10.3132
16 | 1.0546 | 0.11508 | 0.0326 | 9.1641

## 57. Re 3M Mach 0.00 (1)
BIGFOIL.COM POLAR EXPORT
TsAGI B 14.5% thick
TsAGI B 14.5% thick |  |  |  | Cl Max: | 1.305 | at alpha= | 13 | deg
JavaFoil+Calcfoil stall+Eppler ext transition |  |  |  | L/D Max: | 126.509 | at alpha= | 7 | deg
Re: | 3000000 |  |  | Cd Min: | 0.0063 | at alpha= | 0 | deg
Mach: | 0 |  |  | Cl=0 at alpha= | -0.63115 | deg
|  |  |  | @ Cl=0.1, Cd= | 0.0063253
|  |  |  | @ Cl=0.4, Cd= | 0.0064859
|  |  |  | @ Cl=0.6, Cd= | 0.0068525
alpha (deg) | Cl | Cd | Cm | Cl/Cd
-16 | -0.761 | 0.11683 | 0.016 | -6.517
-15.5 | -0.779 | 0.1102 | 0.016 | -7.07
-15 | -0.796 | 0.10265 | 0.016 | -7.754
-14.5 | -0.811 | 0.09592 | 0.016 | -8.451
-14 | -0.824 | 0.08908 | 0.016 | -9.247
-13.5 | -0.835 | 0.08156 | 0.016 | -10.244
-13 | -0.844 | 0.07463 | 0.016 | -11.315
-12.5 | -0.855 | 0.06553 | 0.017 | -13.044
-12 | -0.872 | 0.05252 | 0.018 | -16.595
-11.5 | -0.976 | 0.01905 | 0.022 | -51.259
-11 | -0.987 | 0.01587 | 0.022 | -62.226
-10.5 | -0.974 | 0.01478 | 0.022 | -65.891
-10 | -0.953 | 0.01401 | 0.021 | -68.057
-9.5 | -0.927 | 0.01339 | 0.021 | -69.225
-9 | -0.896 | 0.01092 | 0.02 | -82.125
-8.5 | -0.861 | 0.01113 | 0.019 | -77.36
-8 | -0.822 | 0.0115 | 0.019 | -71.48
-7.5 | -0.779 | 0.01113 | 0.018 | -69.926
-7 | -0.732 | 0.01153 | 0.017 | -63.495
-6.5 | -0.683 | 0.01114 | 0.017 | -61.284
-6 | -0.631 | 0.01081 | 0.016 | -58.38
-5.5 | -0.577 | 0.01051 | 0.015 | -54.941
-5 | -0.522 | 0.01106 | 0.015 | -47.201
-4.5 | -0.465 | 0.01074 | 0.014 | -43.296
-4 | -0.407 | 0.01045 | 0.013 | -38.934
-3.5 | -0.348 | 0.01016 | 0.012 | -34.228
-3 | -0.288 | 0.00986 | 0.012 | -29.202
-2.5 | -0.228 | 0.00956 | 0.011 | -23.828
-2 | -0.167 | 0.00931 | 0.01 | -17.94
-1.5 | -0.106 | 0.00956 | 0.009 | -11.093
-1 | -0.045 | 0.00681 | 0.008 | -6.595
-0.5 | 0.016 | 0.00632 | 0.008 | 2.593
0 | 0.078 | 0.0063 | 0.007 | 12.32
0.5 | 0.139 | 0.00637 | 0.006 | 21.795
1 | 0.2 | 0.0064 | 0.005 | 31.239
1.5 | 0.261 | 0.00654 | 0.004 | 39.924
2 | 0.322 | 0.00667 | 0.004 | 48.337
2.5 | 0.383 | 0.00638 | 0.003 | 60.059
3 | 0.444 | 0.00676 | 0.002 | 65.641
3.5 | 0.505 | 0.00693 | 0.001 | 72.762
4 | 0.565 | 0.00673 | 0 | 83.919
4.5 | 0.625 | 0.00694 | -0.001 | 90.115
5 | 0.685 | 0.00716 | -0.002 | 95.691
5.5 | 0.745 | 0.00702 | -0.002 | 106.185
6 | 0.805 | 0.00732 | -0.003 | 109.917
6.5 | 0.864 | 0.00726 | -0.004 | 118.977
7 | 0.921 | 0.00728 | -0.005 | 126.509
7.5 | 0.977 | 0.00845 | -0.006 | 115.603
8 | 1.031 | 0.00892 | -0.007 | 115.585
8.5 | 1.082 | 0.00948 | -0.008 | 114.176
9 | 1.129 | 0.01016 | -0.009 | 111.121
9.5 | 1.17 | 0.01107 | -0.01 | 105.686
10 | 1.205 | 0.01257 | -0.01 | 95.826
10.5 | 1.226 | 0.01625 | -0.011 | 75.442
11 | 1.252 | 0.01779 | -0.012 | 70.392
11.5 | 1.274 | 0.01927 | -0.013 | 66.089
12 | 1.289 | 0.02098 | -0.014 | 61.454
12.5 | 1.3 | 0.02281 | -0.014 | 56.999
13 | 1.305 | 0.02483 | -0.015 | 52.536
13.5 | 1.304 | 0.02714 | -0.016 | 48.031
14 | 1.297 | 0.02948 | -0.017 | 44.005
14.5 | 1.285 | 0.03228 | -0.018 | 39.824
15 | 1.269 | 0.03526 | -0.018 | 35.987
15.5 | 1.247 | 0.03851 | -0.019 | 32.394
16 | 1.221 | 0.04241 | -0.02 | 28.798
16.5 | 1.192 | 0.04645 | -0.02 | 25.671
17 | 1.16 | 0.05082 | -0.021 | 22.831
17.5 | 1.125 | 0.05621 | -0.022 | 20.005
18 | 1.088 | 0.06175 | -0.022 | 17.614

## 58. Re 3M Mach 0.00 (2)
BIGFOIL.COM POLAR EXPORT
TsAGI B 14.5% thick
TsAGI B 14.5% thick |  |  |  | Cl Max: | 1.4318 | at alpha= | 17 | deg
XFOIL ncrit=9 |  |  |  | L/D Max: | 124.755 | at alpha= | 6.5 | deg
Re: | 3000000 |  |  | Cd Min: | 0.08335 | at alpha= | 20 | deg
Mach: | 0 |  |  | Cl=0 at alpha= | -1.5141 | deg
|  |  |  | @ Cl=0.1, Cd= | 0.0054177
|  |  |  | @ Cl=0.4, Cd= | 0.004852
|  |  |  | @ Cl=0.6, Cd= | 0.0055027
alpha (deg) | Cl | Cd | Cm | Cl/Cd
-20 | -1.3567 | 0.05728 | -0.0633 | -23.6854
-19.5 | -1.408 | 0.04418 | -0.0699 | -31.8696
-19 | -1.4188 | 0.0382 | -0.0705 | -37.1414
-18.5 | -1.4269 | 0.03337 | -0.0689 | -42.76
-18 | -1.4257 | 0.02987 | -0.0661 | -47.7302
-17.5 | -1.4147 | 0.02741 | -0.0628 | -51.6126
-17 | -1.4014 | 0.02526 | -0.059 | -55.479
-16.5 | -1.3842 | 0.02348 | -0.055 | -58.9523
-16 | -1.3642 | 0.02193 | -0.0508 | -62.207
-15.5 | -1.3398 | 0.02072 | -0.0468 | -64.6622
-15 | -1.3215 | 0.01916 | -0.0415 | -68.9718
-14.5 | -1.2983 | 0.01799 | -0.0365 | -72.1679
-14 | -1.2726 | 0.01711 | -0.0315 | -74.3776
-13.5 | -1.2469 | 0.01636 | -0.0262 | -76.2164
-12.5 | -1.1526 | 0.01486 | -0.0243 | -77.5639
-11.5 | -1.0206 | 0.01281 | -0.0303 | -79.6721
-11 | -0.9019 | 0.01199 | -0.0448 | -75.221
-10.5 | -0.814 | 0.01121 | -0.0527 | -72.6137
-10 | -0.7672 | 0.01085 | -0.0511 | -70.7097
-9.5 | -0.7248 | 0.01042 | -0.0486 | -69.5585
-9 | -0.6823 | 0.01006 | -0.046 | -67.8231
-8.5 | -0.639 | 0.00973 | -0.0434 | -65.6732
-8 | -0.5957 | 0.00936 | -0.0409 | -63.6432
-7.5 | -0.5512 | 0.00908 | -0.0386 | -60.7048
-7 | -0.507 | 0.00877 | -0.0361 | -57.8107
-6.5 | -0.4629 | 0.00851 | -0.0337 | -54.3948
-6 | -0.4184 | 0.0083 | -0.0312 | -50.4096
-5.5 | -0.3736 | 0.00807 | -0.0289 | -46.2949
-5 | -0.3281 | 0.00786 | -0.0266 | -41.743
-4.5 | -0.2812 | 0.00766 | -0.0247 | -36.7102
-4 | -0.2341 | 0.00745 | -0.0228 | -31.4228
-3.5 | -0.1868 | 0.00725 | -0.021 | -25.7655
-3 | -0.1389 | 0.0071 | -0.0192 | -19.5634
-2.5 | -0.0918 | 0.00692 | -0.0174 | -13.2659
-2 | -0.0448 | 0.00671 | -0.0155 | -6.6766
-1.5 | 0.0013 | 0.00648 | -0.0135 | 0.20062
-1 | 0.0459 | 0.0062 | -0.0111 | 7.4032
-0.5 | 0.0858 | 0.00579 | -0.0078 | 14.8187
0 | 0.1125 | 0.00509 | -0.0016 | 22.1022
0.5 | 0.1357 | 0.00462 | 0.0057 | 29.3723
1 | 0.1686 | 0.00445 | 0.011 | 37.8876
1.5 | 0.2139 | 0.00445 | 0.0134 | 48.0674
2 | 0.2679 | 0.00452 | 0.0138 | 59.2699
2.5 | 0.3216 | 0.00463 | 0.0142 | 69.46
3 | 0.376 | 0.00478 | 0.0145 | 78.6611
3.5 | 0.4593 | 0.00503 | 0.0081 | 91.3121
4 | 0.5171 | 0.00522 | 0.0074 | 99.0613
4.5 | 0.5688 | 0.0054 | 0.0081 | 105.3333
5 | 0.6356 | 0.00562 | 0.0053 | 113.0961
5.5 | 0.6975 | 0.00588 | 0.0035 | 118.6224
6 | 0.7575 | 0.00618 | 0.0022 | 122.5728
6.5 | 0.8134 | 0.00652 | 0.0017 | 124.7546
7 | 0.8538 | 0.00685 | 0.0046 | 124.6423
7.5 | 0.912 | 0.00735 | 0.0034 | 124.0816
8 | 0.9682 | 0.00795 | 0.0024 | 121.7862
8.5 | 1.0214 | 0.00867 | 0.0019 | 117.8085
9 | 1.0654 | 0.00972 | 0.0031 | 109.6091
9.5 | 1.0939 | 0.01068 | 0.0077 | 102.4251
10 | 1.1378 | 0.01176 | 0.0085 | 96.7517
10.5 | 1.1808 | 0.01278 | 0.0092 | 92.3944
11 | 1.2184 | 0.01386 | 0.0109 | 87.9076
11.5 | 1.2493 | 0.01498 | 0.0138 | 83.3979
12 | 1.2919 | 0.01615 | 0.0135 | 79.9938
12.5 | 1.3309 | 0.01757 | 0.0135 | 75.7484
13 | 1.3651 | 0.0193 | 0.0137 | 70.7306
13.5 | 1.4 | 0.02129 | 0.0132 | 65.7586
14 | 1.4077 | 0.02365 | 0.0173 | 59.5222
14.5 | 1.4155 | 0.02618 | 0.0209 | 54.068
15 | 1.4223 | 0.02912 | 0.0239 | 48.8427
15.5 | 1.4243 | 0.03269 | 0.0265 | 43.5699
16 | 1.4266 | 0.03653 | 0.0285 | 39.0528
16.5 | 1.4295 | 0.04061 | 0.0299 | 35.2007
17 | 1.4318 | 0.04504 | 0.0308 | 31.7895
17.5 | 1.4229 | 0.05084 | 0.0313 | 27.9878
18 | 1.4182 | 0.05647 | 0.0314 | 25.1142
18.5 | 1.4131 | 0.06231 | 0.0311 | 22.6785
19 | 1.4004 | 0.06927 | 0.0303 | 20.2165
19.5 | 1.3854 | 0.07668 | 0.0292 | 18.0673
20 | 1.3784 | 0.08335 | 0.0278 | 16.5375

## 59. Re 3M Mach 0.10 (1)
BIGFOIL.COM POLAR EXPORT
TsAGI B 14.5% thick
TsAGI B 14.5% thick |  |  |  | Cl Max: | 1.298 | at alpha= | 13 | deg
JavaFoil+Calcfoil stall+Eppler ext transition |  |  |  | L/D Max: | 118.774 | at alpha= | 6.5 | deg
Re: | 3000000 |  |  | Cd Min: | 0.0063 | at alpha= | 0 | deg
Mach: | 0.1 |  |  | Cl=0 at alpha= | -0.63115 | deg
|  |  |  | @ Cl=0.1, Cd= | 0.0063248
|  |  |  | @ Cl=0.4, Cd= | 0.0065034
|  |  |  | @ Cl=0.6, Cd= | 0.0068813
alpha (deg) | Cl | Cd | Cm | Cl/Cd
-16 | -0.722 | 0.12046 | 0.015 | -5.993
-15.5 | -0.743 | 0.1128 | 0.015 | -6.59
-15 | -0.763 | 0.10575 | 0.015 | -7.218
-14.5 | -0.782 | 0.09843 | 0.016 | -7.942
-14 | -0.798 | 0.09169 | 0.016 | -8.701
-13.5 | -0.812 | 0.08477 | 0.016 | -9.576
-13 | -0.823 | 0.07786 | 0.016 | -10.577
-12.5 | -0.834 | 0.06981 | 0.016 | -11.951
-12 | -0.847 | 0.05927 | 0.017 | -14.3
-11.5 | -0.903 | 0.03256 | 0.02 | -27.739
-11 | -0.976 | 0.01649 | 0.022 | -59.148
-10.5 | -0.968 | 0.01509 | 0.022 | -64.147
-10 | -0.95 | 0.01424 | 0.021 | -66.691
-9.5 | -0.925 | 0.01355 | 0.021 | -68.289
-9 | -0.896 | 0.01101 | 0.02 | -81.341
-8.5 | -0.862 | 0.01123 | 0.019 | -76.719
-8 | -0.824 | 0.01161 | 0.019 | -70.962
-7.5 | -0.781 | 0.0112 | 0.018 | -69.715
-7 | -0.734 | 0.01081 | 0.017 | -67.933
-6.5 | -0.685 | 0.01121 | 0.017 | -61.149
-6 | -0.634 | 0.01087 | 0.016 | -58.304
-5.5 | -0.58 | 0.01056 | 0.015 | -54.925
-5 | -0.524 | 0.01029 | 0.015 | -50.934
-4.5 | -0.467 | 0.01075 | 0.014 | -43.438
-4 | -0.409 | 0.01051 | 0.013 | -38.902
-3.5 | -0.349 | 0.01017 | 0.012 | -34.345
-3 | -0.289 | 0.00991 | 0.012 | -29.203
-2.5 | -0.229 | 0.0096 | 0.011 | -23.83
-2 | -0.168 | 0.00932 | 0.01 | -18.019
-1.5 | -0.107 | 0.00958 | 0.009 | -11.125
-1 | -0.045 | 0.00684 | 0.009 | -6.595
-0.5 | 0.016 | 0.00632 | 0.008 | 2.607
0 | 0.078 | 0.0063 | 0.007 | 12.387
0.5 | 0.14 | 0.00637 | 0.006 | 21.912
1 | 0.201 | 0.00646 | 0.005 | 31.11
1.5 | 0.262 | 0.00656 | 0.004 | 39.992
2 | 0.324 | 0.00666 | 0.004 | 48.599
2.5 | 0.385 | 0.00641 | 0.003 | 60.054
3 | 0.446 | 0.00679 | 0.002 | 65.742
3.5 | 0.507 | 0.00697 | 0.001 | 72.725
4 | 0.568 | 0.00678 | 0 | 83.792
4.5 | 0.628 | 0.00697 | -0.001 | 90.212
5 | 0.689 | 0.00722 | -0.002 | 95.377
5.5 | 0.749 | 0.00706 | -0.002 | 106.123
6 | 0.809 | 0.00701 | -0.003 | 115.38
6.5 | 0.868 | 0.00731 | -0.004 | 118.774
7 | 0.926 | 0.00813 | -0.005 | 113.92
7.5 | 0.982 | 0.00854 | -0.006 | 115.018
8 | 1.036 | 0.00899 | -0.007 | 115.189
8.5 | 1.086 | 0.00956 | -0.008 | 113.586
9 | 1.133 | 0.01027 | -0.009 | 110.257
9.5 | 1.174 | 0.01124 | -0.01 | 104.484
10 | 1.207 | 0.0129 | -0.01 | 93.547
10.5 | 1.228 | 0.01659 | -0.011 | 74.003
11 | 1.253 | 0.01813 | -0.012 | 69.107
11.5 | 1.273 | 0.01968 | -0.013 | 64.691
12 | 1.287 | 0.02143 | -0.014 | 60.054
12.5 | 1.295 | 0.02332 | -0.015 | 55.56
13 | 1.298 | 0.02544 | -0.015 | 51.011
13.5 | 1.294 | 0.02773 | -0.016 | 46.649
14 | 1.284 | 0.03031 | -0.017 | 42.353
14.5 | 1.268 | 0.03328 | -0.018 | 38.108
15 | 1.247 | 0.03642 | -0.018 | 34.248
15.5 | 1.221 | 0.03997 | -0.019 | 30.554
16 | 1.191 | 0.04371 | -0.02 | 27.251
16.5 | 1.157 | 0.04815 | -0.021 | 24.022
17 | 1.119 | 0.05339 | -0.021 | 20.955
17.5 | 1.078 | 0.05929 | -0.022 | 18.181
18 | 1.035 | 0.06571 | -0.022 | 15.757

## 60. Re 3M Mach 0.10 (2)
BIGFOIL.COM POLAR EXPORT
TsAGI B 14.5% thick
TsAGI B 14.5% thick |  |  |  | Cl Max: | 1.4196 | at alpha= | 17 | deg
XFOIL ncrit=9 |  |  |  | L/D Max: | 124.811 | at alpha= | 7 | deg
Re: | 3000000 |  |  | Cd Min: | 0.15403 | at alpha= | -20 | deg
Mach: | 0.1 |  |  | Cl=0 at alpha= | -1.5181 | deg
|  |  |  | @ Cl=0.1, Cd= | 0.0054915
|  |  |  | @ Cl=0.4, Cd= | 0.0048664
|  |  |  | @ Cl=0.6, Cd= | 0.0055128
alpha (deg) | Cl | Cd | Cm | Cl/Cd
-20 | -0.8298 | 0.15403 | -0.0056 | -5.3873
-19.5 | -1.3218 | 0.05866 | -0.064 | -22.5332
-19 | -1.3637 | 0.04616 | -0.0711 | -29.5429
-18.5 | -1.3883 | 0.0384 | -0.0726 | -36.1536
-18 | -1.3999 | 0.03323 | -0.0709 | -42.1276
-17.5 | -1.3941 | 0.03004 | -0.0681 | -46.4081
-17 | -1.3888 | 0.02713 | -0.0643 | -51.1906
-16.5 | -1.3776 | 0.02483 | -0.0599 | -55.4813
-16 | -1.3601 | 0.02304 | -0.0555 | -59.0321
-15.5 | -1.3387 | 0.02157 | -0.0511 | -62.0631
-15 | -1.3149 | 0.02029 | -0.0466 | -64.8053
-14.5 | -1.2966 | 0.01874 | -0.0409 | -69.1889
-14 | -1.2729 | 0.01766 | -0.0355 | -72.0781
-13.5 | -1.2481 | 0.01679 | -0.0299 | -74.3359
-13 | -1.2239 | 0.0161 | -0.0239 | -76.0186
-12.5 | -1.1589 | 0.01519 | -0.0264 | -76.2936
-11.5 | -1.0259 | 0.01303 | -0.0321 | -78.7337
-11 | -0.9064 | 0.01215 | -0.0464 | -74.6008
-10.5 | -0.8184 | 0.01135 | -0.054 | -72.1057
-10 | -0.771 | 0.01096 | -0.0525 | -70.3467
-9.5 | -0.7276 | 0.01054 | -0.0499 | -69.0323
-9 | -0.6847 | 0.01014 | -0.0473 | -67.5247
-8 | -0.5974 | 0.00942 | -0.042 | -63.4183
-7.5 | -0.5524 | 0.00915 | -0.0397 | -60.3716
-7 | -0.508 | 0.00881 | -0.0372 | -57.6617
-6.5 | -0.4633 | 0.00855 | -0.0347 | -54.1871
-6 | -0.4183 | 0.00833 | -0.0322 | -50.2161
-5.5 | -0.3734 | 0.00809 | -0.0297 | -46.1557
-5 | -0.328 | 0.00788 | -0.0274 | -41.6244
-4.5 | -0.2814 | 0.00767 | -0.0253 | -36.6884
-4 | -0.2339 | 0.00748 | -0.0234 | -31.2701
-3.5 | -0.1864 | 0.00727 | -0.0215 | -25.6396
-3 | -0.1384 | 0.00711 | -0.0197 | -19.4655
-2.5 | -0.091 | 0.00693 | -0.0178 | -13.1313
-2 | -0.0439 | 0.00673 | -0.0159 | -6.523
-1 | 0.0472 | 0.00622 | -0.0114 | 7.5884
-0.5 | 0.0876 | 0.00582 | -0.0081 | 15.0515
0 | 0.1144 | 0.00511 | -0.0019 | 22.3875
0.5 | 0.1373 | 0.00464 | 0.0056 | 29.5905
1 | 0.1699 | 0.00447 | 0.011 | 38.0089
1.5 | 0.2153 | 0.00446 | 0.0135 | 48.2735
2 | 0.2697 | 0.00453 | 0.0138 | 59.5364
2.5 | 0.3236 | 0.00465 | 0.0143 | 69.5914
3 | 0.3776 | 0.0048 | 0.0148 | 78.6667
3.5 | 0.4619 | 0.00505 | 0.0082 | 91.4653
4 | 0.5208 | 0.00524 | 0.0074 | 99.3893
4.5 | 0.5716 | 0.00542 | 0.0084 | 105.4613
5 | 0.6389 | 0.00564 | 0.0055 | 113.2801
5.5 | 0.7013 | 0.0059 | 0.0038 | 118.8644
6 | 0.7616 | 0.00622 | 0.0025 | 122.4437
6.5 | 0.8178 | 0.00656 | 0.002 | 124.6646
7 | 0.8587 | 0.00688 | 0.005 | 124.811
7.5 | 0.9172 | 0.00739 | 0.0038 | 124.1137
8 | 0.9736 | 0.00801 | 0.0029 | 121.5481
8.5 | 1.0267 | 0.00876 | 0.0025 | 117.2032
9 | 1.0702 | 0.00982 | 0.004 | 108.9817
9.5 | 1.0986 | 0.01078 | 0.0087 | 101.9109
10 | 1.1421 | 0.01191 | 0.0095 | 95.8942
10.5 | 1.185 | 0.01295 | 0.0105 | 91.5058
11 | 1.2212 | 0.0141 | 0.0124 | 86.6099
11.5 | 1.2535 | 0.01528 | 0.0149 | 82.0353
12 | 1.2952 | 0.01658 | 0.0148 | 78.1182
12.5 | 1.3331 | 0.01813 | 0.0148 | 73.5301
13 | 1.3667 | 0.02005 | 0.0149 | 68.1646
13.5 | 1.3982 | 0.0222 | 0.0149 | 62.982
14 | 1.4033 | 0.02474 | 0.0193 | 56.7219
14.5 | 1.4114 | 0.02741 | 0.0227 | 51.4922
15 | 1.4149 | 0.03077 | 0.0256 | 45.9831
15.5 | 1.4179 | 0.03441 | 0.028 | 41.206
16 | 1.4165 | 0.03876 | 0.0299 | 36.5454
16.5 | 1.418 | 0.04316 | 0.0311 | 32.8545
17 | 1.4196 | 0.04782 | 0.0318 | 29.6863
17.5 | 1.4119 | 0.05367 | 0.0322 | 26.3071
18 | 1.4046 | 0.05971 | 0.0321 | 23.5237
18.5 | 1.3978 | 0.06593 | 0.0316 | 21.2013
19 | 1.3833 | 0.07324 | 0.0306 | 18.8872
19.5 | 1.364 | 0.08142 | 0.0291 | 16.7526
20 | 1.3583 | 0.08799 | 0.0277 | 15.437

## 61. Re 3M Mach 0.25 (1)
BIGFOIL.COM POLAR EXPORT
TsAGI B 14.5% thick
TsAGI B 14.5% thick |  |  |  | Cl Max: | 1.263 | at alpha= | 12 | deg
JavaFoil+Calcfoil stall+Eppler ext transition |  |  |  | L/D Max: | 114.498 | at alpha= | 6 | deg
Re: | 3000000 |  |  | Cd Min: | 0.00628 | at alpha= | 1.5 | deg
Mach: | 0.25 |  |  | Cl=0 at alpha= | -0.63492 | deg
|  |  |  | @ Cl=0.1, Cd= | 0.0064759
|  |  |  | @ Cl=0.4, Cd= | 0.0065743
|  |  |  | @ Cl=0.6, Cd= | 0.0067492
alpha (deg) | Cl | Cd | Cm | Cl/Cd
-15 | -0.479 | 0.1284 | 0.013 | -3.73
-14.5 | -0.532 | 0.11876 | 0.013 | -4.477
-14 | -0.58 | 0.10971 | 0.013 | -5.291
-13.5 | -0.625 | 0.10094 | 0.014 | -6.188
-13 | -0.664 | 0.09309 | 0.014 | -7.131
-12.5 | -0.698 | 0.08502 | 0.014 | -8.206
-12 | -0.726 | 0.07812 | 0.014 | -9.288
-11.5 | -0.749 | 0.06996 | 0.015 | -10.71
-11 | -0.767 | 0.06103 | 0.016 | -12.571
-10.5 | -0.791 | 0.04721 | 0.017 | -16.745
-10 | -0.908 | 0.0159 | 0.022 | -57.128
-9.5 | -0.903 | 0.01442 | 0.021 | -62.625
-9 | -0.885 | 0.01355 | 0.021 | -65.357
-8.5 | -0.86 | 0.01118 | 0.02 | -76.93
-8 | -0.828 | 0.01135 | 0.019 | -72.919
-7.5 | -0.789 | 0.01171 | 0.019 | -67.344
-7 | -0.745 | 0.01121 | 0.018 | -66.464
-6.5 | -0.698 | 0.01083 | 0.017 | -64.436
-6 | -0.647 | 0.01118 | 0.016 | -57.843
-5.5 | -0.593 | 0.01086 | 0.016 | -54.592
-5 | -0.537 | 0.01054 | 0.015 | -50.923
-4.5 | -0.479 | 0.01027 | 0.014 | -46.628
-4 | -0.419 | 0.01072 | 0.014 | -39.093
-3.5 | -0.359 | 0.01042 | 0.013 | -34.415
-3 | -0.297 | 0.0101 | 0.012 | -29.421
-2.5 | -0.235 | 0.00981 | 0.011 | -23.943
-2 | -0.172 | 0.00958 | 0.01 | -17.994
-1.5 | -0.109 | 0.00877 | 0.01 | -12.492
-1 | -0.046 | 0.00649 | 0.009 | -7.149
-0.5 | 0.017 | 0.00644 | 0.008 | 2.625
0 | 0.08 | 0.00646 | 0.007 | 12.415
0.5 | 0.143 | 0.00651 | 0.006 | 22.042
1 | 0.207 | 0.00659 | 0.005 | 31.324
1.5 | 0.27 | 0.00628 | 0.005 | 42.961
2 | 0.333 | 0.00642 | 0.004 | 51.823
2.5 | 0.395 | 0.00656 | 0.003 | 60.294
3 | 0.458 | 0.00674 | 0.002 | 67.964
3.5 | 0.521 | 0.00651 | 0.001 | 79.958
4 | 0.583 | 0.00673 | 0 | 86.704
4.5 | 0.645 | 0.0068 | -0.001 | 94.894
5 | 0.707 | 0.00702 | -0.002 | 100.692
5.5 | 0.769 | 0.00695 | -0.003 | 110.599
6 | 0.83 | 0.00725 | -0.003 | 114.498
6.5 | 0.89 | 0.00805 | -0.004 | 110.559
7 | 0.949 | 0.00845 | -0.005 | 112.32
7.5 | 1.006 | 0.00891 | -0.006 | 112.923
8 | 1.06 | 0.00944 | -0.007 | 112.239
8.5 | 1.109 | 0.01013 | -0.008 | 109.571
9 | 1.154 | 0.01101 | -0.009 | 104.791
9.5 | 1.191 | 0.01231 | -0.01 | 96.763
10 | 1.211 | 0.01644 | -0.011 | 73.696
10.5 | 1.235 | 0.01839 | -0.011 | 67.169
11 | 1.253 | 0.02017 | -0.012 | 62.106
11.5 | 1.262 | 0.02216 | -0.013 | 56.951
12 | 1.263 | 0.02436 | -0.014 | 51.843
12.5 | 1.255 | 0.0267 | -0.015 | 47.008
13 | 1.237 | 0.02935 | -0.016 | 42.149
13.5 | 1.209 | 0.0324 | -0.016 | 37.327
14 | 1.171 | 0.03587 | -0.017 | 32.661
14.5 | 1.123 | 0.04002 | -0.018 | 28.067
15 | 1.067 | 0.04453 | -0.019 | 23.955
15.5 | 1 | 0.05027 | -0.019 | 19.903
16 | 0.927 | 0.05694 | -0.02 | 16.279
16.5 | 0.848 | 0.06405 | -0.02 | 13.239
17 | 0.761 | 0.07475 | -0.021 | 10.182

## 62. Re 3M Mach 0.25 (2)
BIGFOIL.COM POLAR EXPORT
TsAGI B 14.5% thick
TsAGI B 14.5% thick |  |  |  | Cl Max: | 1.3773 | at alpha= | 14.5 | deg
XFOIL ncrit=9 |  |  |  | L/D Max: | 125.119 | at alpha= | 6.5 | deg
Re: | 3000000 |  |  | Cd Min: | 0.22285 | at alpha= | -20 | deg
Mach: | 0.25 |  |  | Cl=0 at alpha= | -1.5989 | deg
|  |  |  | @ Cl=0.1, Cd= | 0.0058765
|  |  |  | @ Cl=0.4, Cd= | 0.0049375
|  |  |  | @ Cl=0.6, Cd= | 0.0056059
alpha (deg) | Cl | Cd | Cm | Cl/Cd
-20 | -0.6133 | 0.22285 | 0.024 | -2.7521
-19.5 | -0.6378 | 0.20027 | 0.0153 | -3.1847
-19 | -0.6992 | 0.17273 | 0.0017 | -4.0479
-18.5 | -0.7294 | 0.15669 | -0.0072 | -4.6551
-18 | -0.7547 | 0.14269 | -0.015 | -5.2891
-17.5 | -0.7939 | 0.12689 | -0.024 | -6.2566
-17 | -0.936 | 0.09576 | -0.0431 | -9.7744
-16.5 | -1.183 | 0.0485 | -0.0764 | -24.3918
-16 | -1.2123 | 0.03937 | -0.0799 | -30.7925
-15.5 | -1.2366 | 0.03294 | -0.0781 | -37.541
-15 | -1.253 | 0.02822 | -0.0731 | -44.4011
-14.5 | -1.2513 | 0.02515 | -0.0671 | -49.7535
-14 | -1.2446 | 0.02262 | -0.0603 | -55.0221
-13.5 | -1.2268 | 0.02089 | -0.0537 | -58.7267
-13 | -1.2123 | 0.01921 | -0.0461 | -63.1078
-12 | -1.1325 | 0.01623 | -0.039 | -69.7782
-11.5 | -1.0519 | 0.01475 | -0.0432 | -71.3153
-11 | -0.9318 | 0.01324 | -0.0558 | -70.3776
-10.5 | -0.841 | 0.01239 | -0.0623 | -67.8773
-10 | -0.7909 | 0.01169 | -0.0603 | -67.6561
-9.5 | -0.7441 | 0.01117 | -0.0575 | -66.6159
-9 | -0.6978 | 0.01074 | -0.0546 | -64.9721
-8.5 | -0.6528 | 0.01019 | -0.0514 | -64.0628
-8 | -0.6066 | 0.00983 | -0.0484 | -61.7091
-7.5 | -0.5611 | 0.00942 | -0.0454 | -59.5648
-7 | -0.5141 | 0.00907 | -0.0426 | -56.6814
-6.5 | -0.4669 | 0.00877 | -0.0399 | -53.2383
-6 | -0.4198 | 0.00846 | -0.0372 | -49.6217
-5.5 | -0.3726 | 0.00819 | -0.0346 | -45.4945
-5 | -0.3256 | 0.00796 | -0.0319 | -40.9045
-4 | -0.2318 | 0.00756 | -0.0267 | -30.6614
-3.5 | -0.1837 | 0.00738 | -0.0243 | -24.8916
-3 | -0.1349 | 0.00718 | -0.0222 | -18.7883
-2.5 | -0.0862 | 0.00699 | -0.0201 | -12.3319
-2 | -0.0377 | 0.00681 | -0.018 | -5.536
-1.5 | 0.0093 | 0.00659 | -0.0156 | 1.4112
-0.5 | 0.0972 | 0.00595 | -0.0097 | 16.3361
0 | 0.125 | 0.00522 | -0.0033 | 23.9464
0.5 | 0.1457 | 0.00472 | 0.005 | 30.8686
1 | 0.1769 | 0.00455 | 0.0111 | 38.8791
1.5 | 0.223 | 0.00454 | 0.0139 | 49.1189
2 | 0.2791 | 0.0046 | 0.0144 | 60.6739
3.5 | 0.4761 | 0.00515 | 0.0091 | 92.4466
4 | 0.5389 | 0.00536 | 0.0079 | 100.541
4.5 | 0.5866 | 0.00556 | 0.0101 | 105.5036
5 | 0.6567 | 0.0058 | 0.0072 | 113.2241
5.5 | 0.7215 | 0.00608 | 0.0055 | 118.6678
6 | 0.7845 | 0.0064 | 0.0042 | 122.5781
6.5 | 0.8433 | 0.00674 | 0.0038 | 125.1187
7 | 0.8848 | 0.00711 | 0.0073 | 124.4444
7.5 | 0.9453 | 0.00766 | 0.0063 | 123.4073
8 | 1.0028 | 0.00838 | 0.0058 | 119.6659
8.5 | 1.057 | 0.00917 | 0.006 | 115.2672
9 | 1.0776 | 0.01024 | 0.013 | 105.2344
9.5 | 1.1232 | 0.01148 | 0.014 | 97.8397
10.5 | 1.2026 | 0.01419 | 0.0175 | 84.7498
11 | 1.2309 | 0.01577 | 0.0208 | 78.0533
11.5 | 1.2722 | 0.01746 | 0.0208 | 72.8637
12 | 1.3092 | 0.01951 | 0.0209 | 67.104
12.5 | 1.3427 | 0.02189 | 0.0209 | 61.3385
13 | 1.3717 | 0.02491 | 0.0206 | 55.0662
13.5 | 1.3753 | 0.02808 | 0.0247 | 48.9779
14 | 1.3771 | 0.03171 | 0.0281 | 43.4279
14.5 | 1.3773 | 0.03582 | 0.0308 | 38.4506
15 | 1.3761 | 0.04036 | 0.0329 | 34.0956
15.5 | 1.3705 | 0.04564 | 0.0344 | 30.0285
16 | 1.3624 | 0.05152 | 0.0353 | 26.4441
16.5 | 1.3562 | 0.05754 | 0.0356 | 23.5697
17 | 1.3499 | 0.06376 | 0.0355 | 21.1716
17.5 | 1.3397 | 0.07069 | 0.0348 | 18.9518
18 | 1.3212 | 0.07881 | 0.0336 | 16.7644
18.5 | 1.3062 | 0.08673 | 0.032 | 15.0605
19 | 1.2882 | 0.09526 | 0.0299 | 13.523
19.5 | 1.2569 | 0.10582 | 0.0267 | 11.8777

## 63. Re 3M Mach 0.50 (1)
BIGFOIL.COM POLAR EXPORT
TsAGI B 14.5% thick
TsAGI B 14.5% thick |  |  |  | Cl Max: | 1.203 | at alpha= | 9 | deg
JavaFoil+Calcfoil stall+Eppler ext transition |  |  |  | L/D Max: | 104.557 | at alpha= | 6.5 | deg
Re: | 3000000 |  |  | Cd Min: | 0.0061 | at alpha= | 1 | deg
Mach: | 0.5 |  |  | Cl=0 at alpha= | -0.6338 | deg
|  |  |  | @ Cl=0.1, Cd= | 0.00634
|  |  |  | @ Cl=0.4, Cd= | 0.0065889
|  |  |  | @ Cl=0.6, Cd= | 0.0065497
alpha (deg) | Cl | Cd | Cm | Cl/Cd
-20 | -1.064 | 0.16719 | 0.021 | -6.364
-19.5 | -1.038 | 0.16255 | 0.021 | -6.383
-19 | -1.009 | 0.15782 | 0.02 | -6.396
-18.5 | -0.983 | 0.15624 | 0.02 | -6.291
-18 | -0.956 | 0.14956 | 0.02 | -6.393
-17.5 | -0.928 | 0.14568 | 0.019 | -6.372
-17 | -0.902 | 0.14154 | 0.019 | -6.37
-16.5 | -0.874 | 0.13752 | 0.018 | -6.352
-16 | -0.847 | 0.13041 | 0.018 | -6.494
-15.5 | -0.82 | 0.12649 | 0.017 | -6.483
-15 | -0.792 | 0.12508 | 0.017 | -6.33
-14.5 | -0.765 | 0.12128 | 0.016 | -6.307
-14 | -0.737 | 0.11419 | 0.016 | -6.453
-13.5 | -0.71 | 0.09483 | 0.015 | -7.487
-13 | -0.682 | 0.10052 | 0.015 | -6.785
-12.5 | -0.655 | 0.08852 | 0.014 | -7.401
-12 | -0.627 | 0.09343 | 0.014 | -6.711
-11.5 | -0.6 | 0.08014 | 0.014 | -7.49
-11 | -0.572 | 0.08201 | 0.013 | -6.974
-10.5 | -0.545 | 0.07179 | 0.012 | -7.592
-10 | -0.517 | 0.07283 | 0.012 | -7.098
-9.5 | -0.489 | 0.06977 | 0.011 | -7.016
-9 | -0.463 | 0.06266 | 0.011 | -7.387
-8.5 | -0.435 | 0.06123 | 0.01 | -7.099
-8 | -0.408 | 0.05799 | 0.01 | -7.027
-7.5 | -0.381 | 0.05316 | 0.011 | -7.177
-7 | -0.661 | 0.01664 | 0.019 | -39.724
-6.5 | -0.701 | 0.01329 | 0.019 | -52.778
-6 | -0.679 | 0.01143 | 0.018 | -59.406
-5.5 | -0.637 | 0.01092 | 0.018 | -58.362
-5 | -0.585 | 0.01084 | 0.017 | -53.96
-4.5 | -0.526 | 0.01036 | 0.016 | -50.817
-4 | -0.463 | 0.01002 | 0.015 | -46.231
-3.5 | -0.398 | 0.01032 | 0.014 | -38.557
-3 | -0.33 | 0.01002 | 0.013 | -32.982
-2.5 | -0.262 | 0.00969 | 0.013 | -27.001
-2 | -0.192 | 0.00939 | 0.012 | -20.474
-1.5 | -0.122 | 0.0097 | 0.011 | -12.591
-1 | -0.052 | 0.00886 | 0.01 | -5.842
-0.5 | 0.019 | 0.00629 | 0.009 | 3.004
0 | 0.09 | 0.00633 | 0.008 | 14.15
0.5 | 0.16 | 0.0064 | 0.007 | 24.995
1 | 0.23 | 0.0061 | 0.006 | 37.787
1.5 | 0.301 | 0.0065 | 0.005 | 46.287
2 | 0.371 | 0.00668 | 0.004 | 55.549
2.5 | 0.441 | 0.00646 | 0.003 | 68.226
3 | 0.511 | 0.00667 | 0.002 | 76.544
3.5 | 0.58 | 0.00657 | 0.001 | 88.271
4 | 0.649 | 0.0065 | 0 | 99.781
4.5 | 0.717 | 0.00759 | -0.001 | 94.505
5 | 0.785 | 0.00794 | -0.002 | 98.952
5.5 | 0.852 | 0.00834 | -0.003 | 102.2
6 | 0.918 | 0.00883 | -0.004 | 104.011
6.5 | 0.983 | 0.0094 | -0.005 | 104.557
7 | 1.044 | 0.01011 | -0.006 | 103.266
7.5 | 1.099 | 0.01102 | -0.007 | 99.777
8 | 1.148 | 0.01222 | -0.008 | 93.98
8.5 | 1.187 | 0.01395 | -0.009 | 85.085
9 | 1.203 | 0.01814 | -0.01 | 66.331
9.5 | 1.195 | 0.02363 | -0.011 | 50.586
10 | 1.144 | 0.02735 | -0.011 | 41.825
10.5 | 0.709 | 0.03246 | -0.012 | 21.841
11 | 0.736 | 0.03593 | -0.013 | 20.481
11.5 | 0.763 | 0.0396 | -0.014 | 19.258
12 | 0.792 | 0.04149 | -0.015 | 19.082
12.5 | 0.818 | 0.04535 | -0.016 | 18.04
13 | 0.844 | 0.0492 | -0.017 | 17.161
13.5 | 0.868 | 0.05461 | -0.017 | 15.896
14 | 0.888 | 0.06128 | -0.018 | 14.492

## 64. Re 3M Mach 0.50 (2)
BIGFOIL.COM POLAR EXPORT
TsAGI B 14.5% thick
TsAGI B 14.5% thick |  |  |  | Cl Max: | 1.2738 | at alpha= | 12 | deg
XFOIL ncrit=9 |  |  |  | L/D Max: | 120.85 | at alpha= | 6 | deg
Re: | 3000000 |  |  | Cd Min: | 0.13909 | at alpha= | -14 | deg
Mach: | 0.5 |  |  | Cl=0 at alpha= | -2.0151 | deg
|  |  |  | @ Cl=0.1, Cd= | 0.006724
|  |  |  | @ Cl=0.4, Cd= | 0.005182
|  |  |  | @ Cl=0.6, Cd= | 0.0058525
alpha (deg) | Cl | Cd | Cm | Cl/Cd
-14 | -0.4798 | 0.13909 | -0.0237 | -3.4496
-13.5 | -0.5006 | 0.1253 | -0.0305 | -3.9952
-13 | -0.5109 | 0.11442 | -0.0359 | -4.4651
-12.5 | -0.5248 | 0.10361 | -0.0414 | -5.0651
-12 | -0.5567 | 0.09072 | -0.0489 | -6.1365
-11.5 | -0.5753 | 0.07648 | -0.0615 | -7.5222
-11 | -0.5899 | 0.05966 | -0.0821 | -9.8877
-10.5 | -0.6142 | 0.04334 | -0.099 | -14.1717
-10 | -0.6432 | 0.03169 | -0.109 | -20.2966
-9.5 | -0.6808 | 0.02325 | -0.1067 | -29.2817
-9 | -0.6943 | 0.01791 | -0.0978 | -38.7661
-8.5 | -0.684 | 0.01432 | -0.0878 | -47.7654
-8 | -0.6478 | 0.01234 | -0.0797 | -52.4959
-7.5 | -0.5975 | 0.01125 | -0.0735 | -53.1111
-7 | -0.5439 | 0.01047 | -0.0681 | -51.9484
-6.5 | -0.4896 | 0.00987 | -0.0631 | -49.6049
-6 | -0.4346 | 0.00935 | -0.0586 | -46.4813
-5.5 | -0.3787 | 0.00894 | -0.0545 | -42.3602
-5 | -0.3232 | 0.00858 | -0.0506 | -37.669
-4.5 | -0.2682 | 0.00826 | -0.0469 | -32.4697
-4 | -0.2138 | 0.00798 | -0.0432 | -26.792
-3.5 | -0.1593 | 0.00774 | -0.0398 | -20.5814
-3 | -0.1046 | 0.00753 | -0.0366 | -13.8911
-2 | 0.0016 | 0.00714 | -0.0299 | 0.22409
-1.5 | 0.0531 | 0.00693 | -0.0265 | 7.6623
-1 | 0.1032 | 0.00671 | -0.0228 | 15.38
-0.5 | 0.1493 | 0.00641 | -0.0184 | 23.2917
0 | 0.1801 | 0.00574 | -0.011 | 31.3763
0.5 | 0.192 | 0.00513 | 0.0008 | 37.4269
1 | 0.2117 | 0.00487 | 0.0114 | 43.4702
1.5 | 0.2576 | 0.00486 | 0.0162 | 53.0041
2 | 0.3172 | 0.00496 | 0.0179 | 63.9516
2.5 | 0.3863 | 0.00514 | 0.0175 | 75.1556
3 | 0.4613 | 0.00537 | 0.0159 | 85.9032
3.5 | 0.5313 | 0.00561 | 0.0154 | 94.7059
4 | 0.6078 | 0.00588 | 0.0135 | 103.3673
4.5 | 0.6746 | 0.00616 | 0.0139 | 109.513
5 | 0.735 | 0.00646 | 0.0156 | 113.7771
5.5 | 0.8098 | 0.00684 | 0.0145 | 118.3918
6 | 0.881 | 0.00729 | 0.0143 | 120.8505
6.5 | 0.9212 | 0.00772 | 0.0206 | 119.3264
7 | 0.9912 | 0.0083 | 0.0208 | 119.4217
8 | 1.1118 | 0.01006 | 0.0245 | 110.5169
8.5 | 1.1455 | 0.01134 | 0.0306 | 101.0141
9 | 1.1833 | 0.01383 | 0.0331 | 85.5604
9.5 | 1.2047 | 0.01749 | 0.0356 | 68.8794
10 | 1.2181 | 0.02157 | 0.0387 | 56.472
10.5 | 1.2437 | 0.02601 | 0.0385 | 47.8162
11 | 1.2586 | 0.03113 | 0.0388 | 40.4305
11.5 | 1.2693 | 0.03672 | 0.0388 | 34.567
12 | 1.2738 | 0.04293 | 0.0385 | 29.6716
12.5 | 1.2676 | 0.04928 | 0.0398 | 25.7224
13 | 1.2459 | 0.05653 | 0.0415 | 22.0396
13.5 | 1.2251 | 0.0641 | 0.0425 | 19.1123
14 | 1.2032 | 0.07221 | 0.0425 | 16.6625
14.5 | 1.1787 | 0.08094 | 0.0417 | 14.5626
15 | 1.1504 | 0.0905 | 0.04 | 12.7116
15.5 | 1.1238 | 0.10028 | 0.0377 | 11.2066
16 | 1.095 | 0.11072 | 0.0345 | 9.8898
16.5 | 1.0748 | 0.12058 | 0.0313 | 8.9136
17 | 1.0502 | 0.13141 | 0.027 | 7.9918

## 65. Re 4M Mach 0.00 (1)
BIGFOIL.COM POLAR EXPORT
TsAGI B 14.5% thick
TsAGI B 14.5% thick |  |  |  | Cl Max: | 1.309 | at alpha= | 13 | deg
JavaFoil+Calcfoil stall+Eppler ext transition |  |  |  | L/D Max: | 124.566 | at alpha= | 7 | deg
Re: | 4000000 |  |  | Cd Min: | 0.00625 | at alpha= | 0 | deg
Mach: | 0 |  |  | Cl=0 at alpha= | -0.63115 | deg
|  |  |  | @ Cl=0.1, Cd= | 0.0063762
|  |  |  | @ Cl=0.4, Cd= | 0.0067992
|  |  |  | @ Cl=0.6, Cd= | 0.0068092
alpha (deg) | Cl | Cd | Cm | Cl/Cd
-16.5 | -0.744 | 0.12074 | 0.016 | -6.161
-16 | -0.763 | 0.11306 | 0.016 | -6.752
-15.5 | -0.781 | 0.10651 | 0.016 | -7.335
-15 | -0.799 | 0.09895 | 0.016 | -8.071
-14.5 | -0.814 | 0.09209 | 0.016 | -8.838
-14 | -0.828 | 0.08497 | 0.017 | -9.741
-13.5 | -0.841 | 0.07681 | 0.017 | -10.948
-13 | -0.852 | 0.06905 | 0.017 | -12.339
-12.5 | -0.869 | 0.0573 | 0.018 | -15.157
-12 | -0.951 | 0.02468 | 0.022 | -38.539
-11.5 | -0.995 | 0.01632 | 0.023 | -60.978
-11 | -0.991 | 0.01487 | 0.022 | -66.621
-10.5 | -0.976 | 0.01401 | 0.022 | -69.621
-10 | -0.954 | 0.01334 | 0.021 | -71.504
-9.5 | -0.928 | 0.01108 | 0.021 | -83.756
-9 | -0.897 | 0.01134 | 0.02 | -79.088
-8.5 | -0.862 | 0.01171 | 0.019 | -73.55
-8 | -0.822 | 0.01128 | 0.019 | -72.932
-7.5 | -0.779 | 0.01065 | 0.018 | -73.161
-7 | -0.732 | 0.01102 | 0.017 | -66.46
-6.5 | -0.683 | 0.01066 | 0.017 | -64.077
-6 | -0.631 | 0.01031 | 0.016 | -61.237
-5.5 | -0.578 | 0.01087 | 0.015 | -53.149
-5 | -0.522 | 0.01057 | 0.015 | -49.375
-4.5 | -0.465 | 0.01028 | 0.014 | -45.251
-4 | -0.407 | 0.01 | 0.013 | -40.664
-3.5 | -0.348 | 0.00974 | 0.012 | -35.72
-3 | -0.288 | 0.00947 | 0.012 | -30.427
-2.5 | -0.228 | 0.00992 | 0.011 | -22.955
-2 | -0.167 | 0.00964 | 0.01 | -17.323
-1.5 | -0.106 | 0.00937 | 0.009 | -11.319
-1 | -0.045 | 0.00892 | 0.008 | -5.035
-0.5 | 0.016 | 0.00673 | 0.008 | 2.435
0 | 0.078 | 0.00625 | 0.007 | 12.421
0.5 | 0.139 | 0.0066 | 0.006 | 21.059
1 | 0.2 | 0.0063 | 0.005 | 31.766
1.5 | 0.261 | 0.00663 | 0.004 | 39.388
2 | 0.322 | 0.00679 | 0.004 | 47.48
2.5 | 0.383 | 0.00688 | 0.003 | 55.729
3 | 0.444 | 0.00659 | 0.002 | 67.397
3.5 | 0.505 | 0.00675 | 0.001 | 74.768
4 | 0.565 | 0.00692 | 0 | 81.703
4.5 | 0.625 | 0.00673 | -0.001 | 92.993
5 | 0.686 | 0.00697 | -0.002 | 98.405
5.5 | 0.745 | 0.00721 | -0.002 | 103.436
6 | 0.805 | 0.00709 | -0.003 | 113.505
6.5 | 0.864 | 0.00705 | -0.004 | 122.61
7 | 0.922 | 0.0074 | -0.005 | 124.566
7.5 | 0.978 | 0.00824 | -0.006 | 118.705
8 | 1.032 | 0.0087 | -0.007 | 118.594
8.5 | 1.083 | 0.00926 | -0.008 | 116.861
9 | 1.129 | 0.00997 | -0.009 | 113.24
9.5 | 1.171 | 0.01099 | -0.01 | 106.52
10 | 1.203 | 0.01297 | -0.01 | 92.769
10.5 | 1.23 | 0.01524 | -0.011 | 80.747
11 | 1.256 | 0.01666 | -0.012 | 75.403
11.5 | 1.278 | 0.01805 | -0.013 | 70.793
12 | 1.294 | 0.01965 | -0.014 | 65.86
12.5 | 1.304 | 0.02134 | -0.015 | 61.132
13 | 1.309 | 0.02323 | -0.015 | 56.348
13.5 | 1.308 | 0.02538 | -0.016 | 51.542
14 | 1.302 | 0.02757 | -0.017 | 47.218
14.5 | 1.29 | 0.0302 | -0.018 | 42.716
15 | 1.273 | 0.03297 | -0.018 | 38.616
15.5 | 1.252 | 0.03603 | -0.019 | 34.754
16 | 1.226 | 0.03967 | -0.02 | 30.908
16.5 | 1.197 | 0.04343 | -0.021 | 27.564
17 | 1.165 | 0.0475 | -0.021 | 24.527
17.5 | 1.129 | 0.05247 | -0.022 | 21.526
18 | 1.093 | 0.05756 | -0.023 | 18.983

## 66. Re 4M Mach 0.00 (2)
BIGFOIL.COM POLAR EXPORT
TsAGI B 14.5% thick
TsAGI B 14.5% thick |  |  |  | Cl Max: | 0.3168 | at alpha= | 2.5 | deg
XFOIL ncrit=9 |  |  |  | L/D Max: | 72.8276 | at alpha= | 2.5 | deg
Re: | 4000000 |  |  | Cd Min: | 0.04496 | at alpha= | -20 | deg
Mach: | 0 |  |  | Cl=0 at alpha= | -1.5053 | deg
|  |  |  | @ Cl=0.1, Cd= | 0.0057268
|  |  |  | @ Cl=0.4, Cd= | 0.00435
|  |  |  | @ Cl=0.6, Cd= | 0.00435
alpha (deg) | Cl | Cd | Cm | Cl/Cd
-20 | -1.4483 | 0.04496 | -0.0699 | -32.2131
-19.5 | -1.4669 | 0.03808 | -0.0708 | -38.5215
-19 | -1.4668 | 0.03391 | -0.0696 | -43.2557
-18.5 | -1.4694 | 0.03007 | -0.0668 | -48.866
-18 | -1.4732 | 0.02657 | -0.0626 | -55.446
-17.5 | -1.4557 | 0.02474 | -0.0591 | -58.8399
-17 | -1.4447 | 0.0226 | -0.0545 | -63.9248
-16.5 | -1.4255 | 0.02103 | -0.0501 | -67.7841
-16 | -1.4017 | 0.01978 | -0.0459 | -70.8645
-15.5 | -1.3759 | 0.0187 | -0.0417 | -73.5775
-15 | -1.3484 | 0.01778 | -0.0374 | -75.838
-14.5 | -1.322 | 0.01692 | -0.0326 | -78.1324
-14 | -1.2982 | 0.01603 | -0.0271 | -80.9857
-13.5 | -1.2682 | 0.01521 | -0.0226 | -83.3794
-13 | -1.2058 | 0.0143 | -0.0249 | -84.3217
-12.5 | -1.1584 | 0.01356 | -0.0238 | -85.4277
-12 | -1.073 | 0.01274 | -0.0309 | -84.2229
-11.5 | -0.9678 | 0.01174 | -0.0425 | -82.4361
-11 | -0.8751 | 0.01113 | -0.0514 | -78.6253
-10.5 | -0.8248 | 0.01066 | -0.0507 | -77.3734
-10 | -0.7797 | 0.01026 | -0.0488 | -75.9942
-9.5 | -0.7354 | 0.00993 | -0.0466 | -74.0584
-9 | -0.6921 | 0.00956 | -0.0441 | -72.3954
-8.5 | -0.6483 | 0.00921 | -0.0417 | -70.3909
-8 | -0.6038 | 0.00892 | -0.0394 | -67.6906
-7.5 | -0.5596 | 0.00863 | -0.0369 | -64.8436
-7 | -0.5152 | 0.00836 | -0.0345 | -61.6268
-6 | -0.4264 | 0.00791 | -0.0296 | -53.9064
-5.5 | -0.3811 | 0.0077 | -0.0273 | -49.4935
-5 | -0.3343 | 0.0075 | -0.0254 | -44.5733
-4.5 | -0.2868 | 0.00731 | -0.0236 | -39.2339
-4 | -0.239 | 0.00712 | -0.0218 | -33.5674
-3.5 | -0.1909 | 0.00695 | -0.0201 | -27.4676
-3 | -0.1425 | 0.00681 | -0.0185 | -20.9251
-2.5 | -0.0947 | 0.00664 | -0.0168 | -14.262
-2 | -0.0468 | 0.00649 | -0.015 | -7.2111
-1.5 | 0.0005 | 0.0063 | -0.0132 | 0.079365
-1 | 0.047 | 0.00609 | -0.0113 | 7.7176
-0.5 | 0.0912 | 0.00582 | -0.0088 | 15.6701
0 | 0.1299 | 0.00541 | -0.0052 | 24.0111
0.5 | 0.1605 | 0.00482 | 0.0001 | 33.2988
1 | 0.1885 | 0.00443 | 0.0064 | 42.5508
1.5 | 0.2216 | 0.00428 | 0.0116 | 51.7757
2 | 0.2664 | 0.0043 | 0.0141 | 61.9535
2.5 | 0.3168 | 0.00435 | 0.0152 | 72.8276

## 67. Re 4M Mach 0.10 (1)
BIGFOIL.COM POLAR EXPORT
TsAGI B 14.5% thick
TsAGI B 14.5% thick |  |  |  | Cl Max: | 1.302 | at alpha= | 13 | deg
JavaFoil+Calcfoil stall+Eppler ext transition |  |  |  | L/D Max: | 130.357 | at alpha= | 7 | deg
Re: | 4000000 |  |  | Cd Min: | 0.00625 | at alpha= | 0 | deg
Mach: | 0.1 |  |  | Cl=0 at alpha= | -0.63115 | deg
|  |  |  | @ Cl=0.1, Cd= | 0.0062642
|  |  |  | @ Cl=0.4, Cd= | 0.0065244
|  |  |  | @ Cl=0.6, Cd= | 0.0068698
alpha (deg) | Cl | Cd | Cm | Cl/Cd
-16 | -0.723 | 0.11687 | 0.016 | -6.19
-15.5 | -0.745 | 0.1093 | 0.016 | -6.818
-15 | -0.766 | 0.10218 | 0.016 | -7.491
-14.5 | -0.784 | 0.0948 | 0.016 | -8.274
-14 | -0.801 | 0.08787 | 0.016 | -9.117
-13.5 | -0.816 | 0.0806 | 0.016 | -10.126
-13 | -0.829 | 0.07315 | 0.017 | -11.336
-12.5 | -0.843 | 0.06371 | 0.017 | -13.238
-12 | -0.87 | 0.04779 | 0.019 | -18.199
-11.5 | -0.978 | 0.01726 | 0.022 | -56.667
-11 | -0.981 | 0.01529 | 0.022 | -64.19
-10.5 | -0.97 | 0.01429 | 0.022 | -67.87
-10 | -0.951 | 0.01353 | 0.021 | -70.276
-9.5 | -0.926 | 0.01293 | 0.021 | -71.612
-9 | -0.896 | 0.01146 | 0.02 | -78.179
-8.5 | -0.862 | 0.01101 | 0.019 | -78.294
-8 | -0.824 | 0.01108 | 0.019 | -74.351
-7.5 | -0.781 | 0.0107 | 0.018 | -72.958
-7 | -0.734 | 0.01108 | 0.017 | -66.295
-6.5 | -0.685 | 0.01072 | 0.017 | -63.949
-6 | -0.634 | 0.0104 | 0.016 | -60.92
-5.5 | -0.58 | 0.01094 | 0.015 | -53.024
-5 | -0.524 | 0.01063 | 0.015 | -49.298
-4.5 | -0.467 | 0.01033 | 0.014 | -45.214
-4 | -0.409 | 0.01006 | 0.013 | -40.632
-3.5 | -0.349 | 0.00979 | 0.012 | -35.702
-3 | -0.289 | 0.00953 | 0.012 | -30.383
-2.5 | -0.229 | 0.00999 | 0.011 | -22.919
-2 | -0.168 | 0.00977 | 0.01 | -17.177
-1.5 | -0.107 | 0.0095 | 0.009 | -11.223
-1 | -0.045 | 0.00906 | 0.009 | -4.98
-0.5 | 0.016 | 0.00632 | 0.008 | 2.605
0 | 0.078 | 0.00625 | 0.007 | 12.49
0.5 | 0.14 | 0.00629 | 0.006 | 22.207
1 | 0.201 | 0.00629 | 0.005 | 31.952
1.5 | 0.262 | 0.00669 | 0.004 | 39.215
2 | 0.324 | 0.00679 | 0.004 | 47.725
2.5 | 0.385 | 0.00649 | 0.003 | 59.294
3 | 0.446 | 0.00663 | 0.002 | 67.286
3.5 | 0.507 | 0.00678 | 0.001 | 74.746
4 | 0.568 | 0.00698 | 0 | 81.413
4.5 | 0.629 | 0.00677 | -0.001 | 92.781
5 | 0.689 | 0.007 | -0.002 | 98.486
5.5 | 0.749 | 0.00685 | -0.002 | 109.312
6 | 0.809 | 0.00715 | -0.003 | 113.159
6.5 | 0.868 | 0.00711 | -0.004 | 122.17
7 | 0.926 | 0.0071 | -0.005 | 130.357
7.5 | 0.982 | 0.0083 | -0.006 | 118.28
8 | 1.036 | 0.00878 | -0.007 | 118.014
8.5 | 1.087 | 0.00935 | -0.008 | 116.22
9 | 1.134 | 0.01009 | -0.009 | 112.327
9.5 | 1.174 | 0.01117 | -0.01 | 105.17
10 | 1.205 | 0.01336 | -0.01 | 90.2
10.5 | 1.232 | 0.01555 | -0.011 | 79.223
11 | 1.257 | 0.01698 | -0.012 | 74.028
11.5 | 1.277 | 0.01842 | -0.013 | 69.338
12 | 1.292 | 0.02006 | -0.014 | 64.386
12.5 | 1.3 | 0.02182 | -0.015 | 59.577
13 | 1.302 | 0.0238 | -0.015 | 54.7
13.5 | 1.298 | 0.02595 | -0.016 | 50.026
14 | 1.288 | 0.02837 | -0.017 | 45.417
14.5 | 1.273 | 0.03113 | -0.018 | 40.876
15 | 1.252 | 0.03407 | -0.018 | 36.738
15.5 | 1.226 | 0.03739 | -0.019 | 32.782
16 | 1.196 | 0.04089 | -0.02 | 29.245
16.5 | 1.161 | 0.04502 | -0.021 | 25.797
17 | 1.124 | 0.04984 | -0.021 | 22.541
17.5 | 1.083 | 0.05526 | -0.022 | 19.597
18 | 1.041 | 0.06112 | -0.023 | 17.028

## 68. Re 4M Mach 0.10 (2)
BIGFOIL.COM POLAR EXPORT
TsAGI B 14.5% thick
TsAGI B 14.5% thick |  |  |  | Cl Max: | 1.4595 | at alpha= | 17 | deg
XFOIL ncrit=9 |  |  |  | L/D Max: | 132.231 | at alpha= | 6.5 | deg
Re: | 4000000 |  |  | Cd Min: | 0.08253 | at alpha= | 20 | deg
Mach: | 0.1 |  |  | Cl=0 at alpha= | -1.5158 | deg
|  |  |  | @ Cl=0.1, Cd= | 0.0057623
|  |  |  | @ Cl=0.4, Cd= | 0.004533
|  |  |  | @ Cl=0.6, Cd= | 0.0051336
alpha (deg) | Cl | Cd | Cm | Cl/Cd
-20 | -1.3665 | 0.05905 | -0.0644 | -23.1414
-19.5 | -1.4241 | 0.04476 | -0.0722 | -31.8164
-19 | -1.4319 | 0.03886 | -0.0731 | -36.8477
-18.5 | -1.4435 | 0.03357 | -0.0717 | -42.9997
-18 | -1.444 | 0.02987 | -0.0688 | -48.3428
-17.5 | -1.4338 | 0.02729 | -0.0654 | -52.5394
-17 | -1.4348 | 0.02421 | -0.0601 | -59.2648
-16.5 | -1.4212 | 0.0222 | -0.0553 | -64.018
-16 | -1.3997 | 0.02075 | -0.0508 | -67.4554
-15.5 | -1.3763 | 0.01945 | -0.0462 | -70.7609
-15 | -1.3507 | 0.01835 | -0.0415 | -73.6076
-14.5 | -1.3249 | 0.01738 | -0.0365 | -76.2313
-14 | -1.2977 | 0.01662 | -0.0313 | -78.0806
-13.5 | -1.2745 | 0.01573 | -0.0253 | -81.0235
-13 | -1.2129 | 0.01463 | -0.0273 | -82.905
-12.5 | -1.1648 | 0.01382 | -0.026 | -84.2836
-12 | -1.0795 | 0.01293 | -0.0328 | -83.488
-11.5 | -0.9742 | 0.01196 | -0.044 | -81.4548
-11 | -0.8807 | 0.01127 | -0.0528 | -78.1455
-10.5 | -0.8287 | 0.01083 | -0.0522 | -76.5189
-10 | -0.7831 | 0.01037 | -0.0502 | -75.5159
-9.5 | -0.7385 | 0.01 | -0.0479 | -73.85
-9 | -0.6943 | 0.00966 | -0.0454 | -71.8737
-8.5 | -0.6506 | 0.00927 | -0.0429 | -70.1834
-8 | -0.6055 | 0.00899 | -0.0405 | -67.3526
-7.5 | -0.561 | 0.00867 | -0.038 | -64.7059
-6.5 | -0.471 | 0.00817 | -0.0331 | -57.6499
-5.5 | -0.3811 | 0.00772 | -0.0282 | -49.3653
-5 | -0.3346 | 0.00752 | -0.026 | -44.4947
-4.5 | -0.287 | 0.00733 | -0.0241 | -39.1542
-4 | -0.2389 | 0.00714 | -0.0223 | -33.4594
-3.5 | -0.1906 | 0.00697 | -0.0206 | -27.3458
-3 | -0.1419 | 0.00682 | -0.0189 | -20.8065
-2.5 | -0.094 | 0.00665 | -0.0172 | -14.1353
-2 | -0.046 | 0.0065 | -0.0154 | -7.0769
-1.5 | 0.0015 | 0.00631 | -0.0135 | 0.23772
-1 | 0.0484 | 0.00611 | -0.0116 | 7.9214
-0.5 | 0.0928 | 0.00584 | -0.0091 | 15.8904
0 | 0.1317 | 0.00542 | -0.0055 | 24.2989
0.5 | 0.1623 | 0.00484 | 0 | 33.5331
1 | 0.1901 | 0.00444 | 0.0063 | 42.8153
1.5 | 0.2232 | 0.00429 | 0.0116 | 52.028
2 | 0.2681 | 0.00431 | 0.0141 | 62.2042
2.5 | 0.3186 | 0.00436 | 0.0154 | 73.0734
3.5 | 0.4315 | 0.0046 | 0.0151 | 93.8043
4 | 0.5078 | 0.00481 | 0.0103 | 105.5717
4.5 | 0.5444 | 0.00498 | 0.0146 | 109.3173
5 | 0.6168 | 0.00518 | 0.0105 | 119.0734
5.5 | 0.6838 | 0.00542 | 0.0077 | 126.1624
6 | 0.7435 | 0.00573 | 0.0065 | 129.7557
6.5 | 0.8 | 0.00605 | 0.0059 | 132.2314
7 | 0.8411 | 0.00639 | 0.0089 | 131.6275
7.5 | 0.8999 | 0.00687 | 0.0076 | 130.9898
8 | 0.9536 | 0.00755 | 0.0072 | 126.3046
8.5 | 1.0063 | 0.00825 | 0.007 | 121.9758
9 | 1.0471 | 0.00938 | 0.009 | 111.6311
9.5 | 1.0776 | 0.01023 | 0.0134 | 105.3372
10 | 1.1228 | 0.01126 | 0.014 | 99.7158
10.5 | 1.1678 | 0.01221 | 0.0146 | 95.6429
11 | 1.2082 | 0.01326 | 0.0159 | 91.1161
11.5 | 1.2353 | 0.01434 | 0.0198 | 86.1437
12 | 1.2802 | 0.01546 | 0.0194 | 82.8072
12.5 | 1.3207 | 0.01679 | 0.0194 | 78.6599
13 | 1.357 | 0.01847 | 0.0194 | 73.4705
13.5 | 1.3896 | 0.02041 | 0.0196 | 68.0843
14 | 1.4214 | 0.02263 | 0.0193 | 62.8104
14.5 | 1.4431 | 0.02524 | 0.0203 | 57.1751
15 | 1.4494 | 0.02814 | 0.0235 | 51.5068
15.5 | 1.4506 | 0.03177 | 0.0263 | 45.6594
16 | 1.4542 | 0.03545 | 0.0285 | 41.0212
16.5 | 1.4572 | 0.03948 | 0.0301 | 36.9098
17 | 1.4595 | 0.04388 | 0.0311 | 33.2612
17.5 | 1.4549 | 0.0492 | 0.0317 | 29.5711
18 | 1.4448 | 0.0554 | 0.0319 | 26.0794
18.5 | 1.4349 | 0.06178 | 0.0316 | 23.226
19 | 1.422 | 0.06878 | 0.0309 | 20.6746
19.5 | 1.4139 | 0.07529 | 0.03 | 18.7794
20 | 1.4019 | 0.08253 | 0.0286 | 16.9866

## 69. Re 4M Mach 0.25 (1)
BIGFOIL.COM POLAR EXPORT
TsAGI B 14.5% thick
TsAGI B 14.5% thick |  |  |  | Cl Max: | 1.267 | at alpha= | 12 | deg
JavaFoil+Calcfoil stall+Eppler ext transition |  |  |  | L/D Max: | 126.575 | at alpha= | 6.5 | deg
Re: | 4000000 |  |  | Cd Min: | 0.00626 | at alpha= | 2 | deg
Mach: | 0.25 |  |  | Cl=0 at alpha= | -0.63492 | deg
|  |  |  | @ Cl=0.1, Cd= | 0.0064032
|  |  |  | @ Cl=0.4, Cd= | 0.0064409
|  |  |  | @ Cl=0.6, Cd= | 0.0068076
alpha (deg) | Cl | Cd | Cm | Cl/Cd
-15 | -0.479 | 0.12454 | 0.014 | -3.85
-14.5 | -0.532 | 0.11526 | 0.014 | -4.619
-14 | -0.581 | 0.10645 | 0.014 | -5.461
-13.5 | -0.626 | 0.09803 | 0.014 | -6.384
-13 | -0.665 | 0.09007 | 0.014 | -7.387
-12.5 | -0.7 | 0.08205 | 0.015 | -8.531
-12 | -0.729 | 0.07487 | 0.015 | -9.732
-11.5 | -0.754 | 0.06595 | 0.016 | -11.437
-11 | -0.777 | 0.05525 | 0.017 | -14.063
-10.5 | -0.891 | 0.01874 | 0.022 | -47.515
-10 | -0.913 | 0.01501 | 0.022 | -60.84
-9.5 | -0.905 | 0.01367 | 0.021 | -66.177
-9 | -0.886 | 0.0129 | 0.021 | -68.705
-8.5 | -0.86 | 0.01137 | 0.02 | -75.682
-8 | -0.828 | 0.01083 | 0.019 | -76.423
-7.5 | -0.789 | 0.01117 | 0.019 | -70.598
-7 | -0.745 | 0.01071 | 0.018 | -69.597
-6.5 | -0.698 | 0.01111 | 0.017 | -62.814
-6 | -0.647 | 0.01072 | 0.016 | -60.32
-5.5 | -0.593 | 0.01039 | 0.016 | -57.061
-5 | -0.537 | 0.01009 | 0.015 | -53.181
-4.5 | -0.479 | 0.01062 | 0.014 | -45.071
-4 | -0.419 | 0.01025 | 0.014 | -40.882
-3.5 | -0.359 | 0.01002 | 0.013 | -35.806
-3 | -0.297 | 0.00972 | 0.012 | -30.552
-2.5 | -0.235 | 0.00948 | 0.011 | -24.79
-2 | -0.172 | 0.00927 | 0.01 | -18.6
-1.5 | -0.11 | 0.00968 | 0.01 | -11.309
-1 | -0.046 | 0.00929 | 0.009 | -4.993
-0.5 | 0.017 | 0.00644 | 0.008 | 2.625
0 | 0.08 | 0.0064 | 0.007 | 12.532
0.5 | 0.143 | 0.00641 | 0.006 | 22.359
1 | 0.207 | 0.00645 | 0.005 | 32.022
1.5 | 0.27 | 0.00658 | 0.005 | 40.996
2 | 0.333 | 0.00626 | 0.004 | 53.141
2.5 | 0.395 | 0.00641 | 0.003 | 61.698
3 | 0.458 | 0.0068 | 0.002 | 67.393
3.5 | 0.521 | 0.00697 | 0.001 | 74.669
4 | 0.583 | 0.00675 | 0 | 86.442
4.5 | 0.645 | 0.00696 | -0.001 | 92.669
5 | 0.707 | 0.00681 | -0.002 | 103.785
5.5 | 0.769 | 0.00708 | -0.003 | 108.557
6 | 0.83 | 0.00702 | -0.003 | 118.18
6.5 | 0.89 | 0.00704 | -0.004 | 126.575
7 | 0.95 | 0.00822 | -0.005 | 115.503
7.5 | 1.006 | 0.00866 | -0.006 | 116.135
8 | 1.06 | 0.00922 | -0.007 | 115.046
8.5 | 1.11 | 0.0099 | -0.008 | 112.099
9 | 1.155 | 0.01084 | -0.009 | 106.555
9.5 | 1.191 | 0.01236 | -0.01 | 96.39
10 | 1.215 | 0.01542 | -0.011 | 78.834
10.5 | 1.239 | 0.01724 | -0.011 | 71.859
11 | 1.257 | 0.01891 | -0.012 | 66.462
11.5 | 1.266 | 0.02078 | -0.013 | 60.954
12 | 1.267 | 0.02283 | -0.014 | 55.513
12.5 | 1.259 | 0.02502 | -0.015 | 50.341
13 | 1.242 | 0.02751 | -0.016 | 45.135
13.5 | 1.214 | 0.03036 | -0.016 | 39.973
14 | 1.176 | 0.03359 | -0.017 | 34.995
14.5 | 1.128 | 0.03748 | -0.018 | 30.087
15 | 1.071 | 0.04165 | -0.019 | 25.715
15.5 | 1.005 | 0.04689 | -0.019 | 21.433
16 | 0.932 | 0.05287 | -0.02 | 17.624
16.5 | 0.853 | 0.05912 | -0.021 | 14.432
17 | 0.768 | 0.06807 | -0.021 | 11.275

## 70. Re 4M Mach 0.25 (2)
BIGFOIL.COM POLAR EXPORT
TsAGI B 14.5% thick
TsAGI B 14.5% thick |  |  |  | Cl Max: | 1.415 | at alpha= | 14.5 | deg
XFOIL ncrit=9 |  |  |  | L/D Max: | 133.113 | at alpha= | 6.5 | deg
Re: | 4000000 |  |  | Cd Min: | 0.18785 | at alpha= | -20 | deg
Mach: | 0.25 |  |  | Cl=0 at alpha= | -1.5862 | deg
|  |  |  | @ Cl=0.1, Cd= | 0.0059384
|  |  |  | @ Cl=0.4, Cd= | 0.0046015
|  |  |  | @ Cl=0.6, Cd= | 0.0051937
alpha (deg) | Cl | Cd | Cm | Cl/Cd
-20 | -0.7167 | 0.18785 | 0.0107 | -3.8153
-19.5 | -0.7324 | 0.17431 | 0.0029 | -4.2017
-19 | -0.744 | 0.16265 | -0.0038 | -4.5742
-18.5 | -0.7768 | 0.14695 | -0.0129 | -5.2862
-18 | -0.8469 | 0.12548 | -0.0257 | -6.7493
-17.5 | -1.0395 | 0.08764 | -0.0498 | -11.861
-17 | -1.2168 | 0.05129 | -0.0757 | -23.7239
-16.5 | -1.2756 | 0.03861 | -0.0817 | -33.0381
-16 | -1.2884 | 0.03313 | -0.0799 | -38.8892
-15.5 | -1.3065 | 0.02822 | -0.0751 | -46.297
-15 | -1.3057 | 0.02506 | -0.0692 | -52.103
-14.5 | -1.3055 | 0.02215 | -0.0619 | -58.9391
-14 | -1.2912 | 0.02021 | -0.0549 | -63.8892
-13.5 | -1.2715 | 0.01876 | -0.0479 | -67.7772
-12.5 | -1.1745 | 0.01607 | -0.0437 | -73.0865
-12 | -1.113 | 0.01448 | -0.0442 | -76.8646
-11.5 | -1.009 | 0.01327 | -0.0531 | -76.0362
-11 | -0.911 | 0.0123 | -0.061 | -74.065
-10.5 | -0.8534 | 0.01158 | -0.0605 | -73.696
-10 | -0.8026 | 0.01109 | -0.0584 | -72.3715
-9.5 | -0.7557 | 0.01052 | -0.0556 | -71.8346
-9 | -0.7087 | 0.01007 | -0.0527 | -70.3774
-8.5 | -0.6624 | 0.00967 | -0.0497 | -68.5005
-8 | -0.6161 | 0.00927 | -0.0468 | -66.4617
-7.5 | -0.5689 | 0.00894 | -0.044 | -63.6353
-7 | -0.5214 | 0.00862 | -0.0413 | -60.4872
-6.5 | -0.4741 | 0.00831 | -0.0386 | -57.0517
-6 | -0.4263 | 0.00806 | -0.036 | -52.8908
-5.5 | -0.3789 | 0.00782 | -0.0334 | -48.4527
-5 | -0.3319 | 0.00762 | -0.0307 | -43.5564
-4.5 | -0.2851 | 0.00743 | -0.028 | -38.3715
-4 | -0.2376 | 0.00725 | -0.0255 | -32.7724
-3.5 | -0.1888 | 0.00706 | -0.0233 | -26.7422
-3 | -0.1389 | 0.00689 | -0.0214 | -20.1597
-2.5 | -0.0895 | 0.00671 | -0.0194 | -13.3383
-2 | -0.0403 | 0.00655 | -0.0174 | -6.1527
-1.5 | 0.0084 | 0.00639 | -0.0154 | 1.3146
-0.5 | 0.1017 | 0.00593 | -0.0105 | 17.1501
0 | 0.1419 | 0.00551 | -0.0068 | 25.7532
0.5 | 0.1725 | 0.00492 | -0.0009 | 35.061
1 | 0.1989 | 0.00453 | 0.0061 | 43.9073
1.5 | 0.2316 | 0.00435 | 0.0119 | 53.2414
2 | 0.2777 | 0.00437 | 0.0146 | 63.5469
2.5 | 0.3296 | 0.00442 | 0.016 | 74.5701
4 | 0.5235 | 0.00492 | 0.0113 | 106.4024
4.5 | 0.5812 | 0.00513 | 0.0112 | 113.2943
5 | 0.6343 | 0.00531 | 0.0122 | 119.4539
5.5 | 0.7038 | 0.00557 | 0.0094 | 126.3555
6 | 0.7663 | 0.00588 | 0.0082 | 130.3231
6.5 | 0.8253 | 0.0062 | 0.0078 | 133.1129
7 | 0.8671 | 0.00659 | 0.0111 | 131.5781
7.5 | 0.9272 | 0.00713 | 0.0102 | 130.0421
8 | 0.9831 | 0.00784 | 0.0101 | 125.3954
8.5 | 1.0349 | 0.0087 | 0.0107 | 118.954
9 | 1.0557 | 0.00975 | 0.0177 | 108.2769
9.5 | 1.1029 | 0.01087 | 0.0185 | 101.4627
10 | 1.1464 | 0.01213 | 0.0198 | 94.5095
10.5 | 1.1892 | 0.01329 | 0.0211 | 89.4808
11 | 1.2241 | 0.01469 | 0.0235 | 83.3288
11.5 | 1.2575 | 0.01624 | 0.0256 | 77.4323
12 | 1.2979 | 0.01797 | 0.0256 | 72.2259
12.5 | 1.3345 | 0.02007 | 0.0256 | 66.4923
13 | 1.3648 | 0.02266 | 0.0259 | 60.2295
13.5 | 1.3917 | 0.02577 | 0.0258 | 54.0047
14 | 1.4107 | 0.02928 | 0.0262 | 48.1796
14.5 | 1.415 | 0.03284 | 0.0293 | 43.0877
15 | 1.4134 | 0.03724 | 0.0317 | 37.9538
15.5 | 1.4114 | 0.042 | 0.0336 | 33.6048
16 | 1.4058 | 0.04738 | 0.0349 | 29.6707
16.5 | 1.401 | 0.05301 | 0.0356 | 26.429
17 | 1.3976 | 0.05878 | 0.0358 | 23.7768
17.5 | 1.3794 | 0.06638 | 0.0353 | 20.7804
18 | 1.3612 | 0.07429 | 0.0343 | 18.3228
18.5 | 1.3505 | 0.08154 | 0.0331 | 16.5624
19 | 1.329 | 0.09031 | 0.0311 | 14.716
19.5 | 1.3082 | 0.0993 | 0.0287 | 13.1742

## 71. Re 4M Mach 0.50 (1)
BIGFOIL.COM POLAR EXPORT
TsAGI B 14.5% thick
TsAGI B 14.5% thick |  |  |  | Cl Max: | 1.202 | at alpha= | 9 | deg
JavaFoil+Calcfoil stall+Eppler ext transition |  |  |  | L/D Max: | 107.83 | at alpha= | 6.5 | deg
Re: | 4000000 |  |  | Cd Min: | 0.00624 | at alpha= | 0 | deg
Mach: | 0.5 |  |  | Cl=0 at alpha= | -0.6338 | deg
|  |  |  | @ Cl=0.1, Cd= | 0.0062871
|  |  |  | @ Cl=0.4, Cd= | 0.0064013
|  |  |  | @ Cl=0.6, Cd= | 0.0064325
alpha (deg) | Cl | Cd | Cm | Cl/Cd
-20 | -1.064 | 0.16301 | 0.021 | -6.529
-19.5 | -1.038 | 0.15847 | 0.021 | -6.55
-19 | -1.01 | 0.15234 | 0.02 | -6.628
-18.5 | -0.983 | 0.15034 | 0.02 | -6.541
-18 | -0.956 | 0.14508 | 0.02 | -6.593
-17.5 | -0.928 | 0.13839 | 0.019 | -6.709
-17 | -0.902 | 0.13431 | 0.019 | -6.715
-16.5 | -0.874 | 0.1315 | 0.018 | -6.644
-16 | -0.847 | 0.11555 | 0.018 | -7.331
-15.5 | -0.82 | 0.10662 | 0.017 | -7.693
-15 | -0.792 | 0.11014 | 0.017 | -7.194
-14.5 | -0.766 | 0.10019 | 0.017 | -7.643
-14 | -0.737 | 0.10348 | 0.016 | -7.126
-13.5 | -0.711 | 0.09255 | 0.016 | -7.684
-13 | -0.682 | 0.09737 | 0.015 | -7.009
-12.5 | -0.656 | 0.08579 | 0.015 | -7.649
-12 | -0.627 | 0.08944 | 0.014 | -7.013
-11.5 | -0.601 | 0.07774 | 0.014 | -7.735
-11 | -0.572 | 0.07957 | 0.013 | -7.192
-10.5 | -0.547 | 0.06951 | 0.014 | -7.875
-10 | -0.518 | 0.07012 | 0.012 | -7.382
-9.5 | -0.49 | 0.06789 | 0.012 | -7.219
-9 | -0.465 | 0.06008 | 0.012 | -7.737
-8.5 | -0.436 | 0.05913 | 0.011 | -7.368
-8 | -0.409 | 0.05591 | 0.011 | -7.314
-7.5 | -0.384 | 0.05057 | 0.012 | -7.59
-7 | -0.679 | 0.01423 | 0.02 | -47.696
-6.5 | -0.702 | 0.01094 | 0.019 | -64.174
-6 | -0.679 | 0.01089 | 0.018 | -62.383
-5.5 | -0.637 | 0.01117 | 0.018 | -57.062
-5 | -0.585 | 0.01073 | 0.017 | -54.51
-4.5 | -0.526 | 0.00991 | 0.016 | -53.102
-4 | -0.463 | 0.0103 | 0.015 | -45.005
-3.5 | -0.398 | 0.00989 | 0.014 | -40.233
-3 | -0.33 | 0.00961 | 0.013 | -34.389
-2.5 | -0.262 | 0.00932 | 0.013 | -28.076
-2 | -0.192 | 0.00973 | 0.012 | -19.759
-1.5 | -0.122 | 0.00943 | 0.011 | -12.956
-1 | -0.052 | 0.00878 | 0.01 | -5.898
-0.5 | 0.019 | 0.00629 | 0.009 | 3.003
0 | 0.09 | 0.00624 | 0.008 | 14.351
0.5 | 0.16 | 0.00657 | 0.007 | 24.362
1 | 0.231 | 0.00663 | 0.006 | 34.79
1.5 | 0.301 | 0.00633 | 0.005 | 47.545
2 | 0.371 | 0.00648 | 0.004 | 57.214
2.5 | 0.441 | 0.00629 | 0.003 | 70.112
3 | 0.511 | 0.00646 | 0.002 | 79.003
3.5 | 0.58 | 0.00636 | 0.001 | 91.219
4 | 0.649 | 0.00661 | 0 | 98.195
4.5 | 0.718 | 0.00735 | -0.001 | 97.61
5 | 0.786 | 0.00771 | -0.002 | 101.874
5.5 | 0.853 | 0.00809 | -0.003 | 105.44
6 | 0.919 | 0.00856 | -0.004 | 107.378
6.5 | 0.984 | 0.00912 | -0.005 | 107.83
7 | 1.045 | 0.00983 | -0.006 | 106.337
7.5 | 1.101 | 0.01071 | -0.007 | 102.746
8 | 1.15 | 0.01191 | -0.008 | 96.56
8.5 | 1.188 | 0.01377 | -0.009 | 86.25
9 | 1.202 | 0.01866 | -0.01 | 64.389
9.5 | 1.199 | 0.02225 | -0.011 | 53.891
10 | 1.148 | 0.02589 | -0.011 | 44.321
10.5 | 0.711 | 0.03068 | -0.012 | 23.185
11 | 0.739 | 0.03391 | -0.013 | 21.777
11.5 | 0.766 | 0.03729 | -0.014 | 20.53
12 | 0.795 | 0.03906 | -0.015 | 20.348
12.5 | 0.822 | 0.0426 | -0.016 | 19.288
13 | 0.848 | 0.0463 | -0.017 | 18.323
13.5 | 0.874 | 0.05045 | -0.017 | 17.327
14 | 0.901 | 0.05411 | -0.018 | 16.643

## 72. Re 4M Mach 0.50 (2)
BIGFOIL.COM POLAR EXPORT
TsAGI B 14.5% thick
TsAGI B 14.5% thick |  |  |  | Cl Max: | 1.2851 | at alpha= | 12.5 | deg
XFOIL ncrit=9 |  |  |  | L/D Max: | 129.774 | at alpha= | 6 | deg
Re: | 4000000 |  |  | Cd Min: | 0.14046 | at alpha= | 17.5 | deg
Mach: | 0.5 |  |  | Cl=0 at alpha= | -1.9885 | deg
|  |  |  | @ Cl=0.1, Cd= | 0.0064976
|  |  |  | @ Cl=0.4, Cd= | 0.0048134
|  |  |  | @ Cl=0.6, Cd= | 0.0054151
alpha (deg) | Cl | Cd | Cm | Cl/Cd
-14 | -0.5163 | 0.13198 | -0.0274 | -3.912
-13.5 | -0.5288 | 0.12045 | -0.0333 | -4.3902
-13 | -0.5527 | 0.10785 | -0.0401 | -5.1247
-12.5 | -0.5734 | 0.09488 | -0.0494 | -6.0434
-12 | -0.5895 | 0.08118 | -0.0615 | -7.2616
-11.5 | -0.6001 | 0.06765 | -0.0762 | -8.8707
-11 | -0.6215 | 0.05364 | -0.0892 | -11.5865
-10.5 | -0.646 | 0.03979 | -0.1025 | -16.2352
-10 | -0.6707 | 0.02954 | -0.1095 | -22.7048
-9.5 | -0.7009 | 0.02193 | -0.1058 | -31.9608
-9 | -0.722 | 0.01632 | -0.0954 | -44.2402
-8.5 | -0.7075 | 0.01296 | -0.0852 | -54.591
-8 | -0.6629 | 0.0114 | -0.0778 | -58.1491
-7.5 | -0.6094 | 0.01049 | -0.0719 | -58.0934
-7 | -0.5541 | 0.00981 | -0.0666 | -56.4832
-6.5 | -0.4984 | 0.00929 | -0.0618 | -53.6491
-6 | -0.4414 | 0.00888 | -0.0575 | -49.7072
-5.5 | -0.3851 | 0.00848 | -0.0535 | -45.4127
-5 | -0.3292 | 0.00815 | -0.0496 | -40.3926
-4.5 | -0.2739 | 0.00786 | -0.0459 | -34.8473
-4 | -0.2189 | 0.00761 | -0.0423 | -28.7648
-3.5 | -0.164 | 0.00736 | -0.0389 | -22.2826
-3 | -0.1091 | 0.00716 | -0.0357 | -15.2374
-2.5 | -0.0549 | 0.007 | -0.0325 | -7.8429
-2 | -0.0012 | 0.00683 | -0.0293 | -0.1757
-1.5 | 0.0509 | 0.00666 | -0.026 | 7.6426
-1 | 0.1023 | 0.00649 | -0.0225 | 15.7627
-0.5 | 0.151 | 0.0063 | -0.0186 | 23.9683
0.5 | 0.2267 | 0.00534 | -0.0065 | 42.4532
1 | 0.2428 | 0.00482 | 0.0045 | 50.3734
1.5 | 0.2704 | 0.00467 | 0.0133 | 57.9015
2 | 0.3168 | 0.00468 | 0.0179 | 67.6923
2.5 | 0.3757 | 0.00475 | 0.0198 | 79.0947
3 | 0.437 | 0.00491 | 0.0212 | 89.002
4 | 0.5877 | 0.00537 | 0.0178 | 109.4413
4.5 | 0.6614 | 0.00564 | 0.0166 | 117.2695
5 | 0.712 | 0.0059 | 0.0206 | 120.678
5.5 | 0.792 | 0.00624 | 0.0183 | 126.9231
6 | 0.863 | 0.00665 | 0.0181 | 129.7744
6.5 | 0.9196 | 0.00713 | 0.0209 | 128.9762
7.5 | 1.0374 | 0.00837 | 0.0258 | 123.9427
8 | 1.0928 | 0.00936 | 0.0284 | 116.7521
8.5 | 1.1262 | 0.0106 | 0.0348 | 106.2453
9 | 1.1628 | 0.01308 | 0.0375 | 88.8991
9.5 | 1.19 | 0.01641 | 0.0397 | 72.5168
10 | 1.2121 | 0.02006 | 0.0422 | 60.4237
10.5 | 1.2349 | 0.02387 | 0.0442 | 51.7344
11 | 1.2573 | 0.02849 | 0.0443 | 44.1313
11.5 | 1.2728 | 0.03351 | 0.0447 | 37.9827
12 | 1.2833 | 0.03902 | 0.0449 | 32.8883
12.5 | 1.2851 | 0.04538 | 0.0449 | 28.3186
13 | 1.2777 | 0.05276 | 0.0443 | 24.2172
13.5 | 1.2644 | 0.06098 | 0.043 | 20.7347
14 | 1.241 | 0.06901 | 0.0434 | 17.9829
14.5 | 1.2156 | 0.07765 | 0.0428 | 15.6549
15 | 1.1823 | 0.08755 | 0.0411 | 13.5043
15.5 | 1.1541 | 0.09733 | 0.0389 | 11.8576
16 | 1.1214 | 0.10806 | 0.0357 | 10.3776
16.5 | 1.0987 | 0.11806 | 0.0324 | 9.3063
17 | 1.0712 | 0.12907 | 0.0281 | 8.2994
17.5 | 1.0454 | 0.14046 | 0.023 | 7.4427

## 73. Re 5M Mach 0.00 (1)
BIGFOIL.COM POLAR EXPORT
TsAGI B 14.5% thick
TsAGI B 14.5% thick |  |  |  | Cl Max: | 1.313 | at alpha= | 13 | deg
JavaFoil+Calcfoil stall+Eppler ext transition |  |  |  | L/D Max: | 126.806 | at alpha= | 7 | deg
Re: | 5000000 |  |  | Cd Min: | 0.00629 | at alpha= | 0 | deg
Mach: | 0 |  |  | Cl=0 at alpha= | -0.63115 | deg
|  |  |  | @ Cl=0.1, Cd= | 0.0064054
|  |  |  | @ Cl=0.4, Cd= | 0.0066892
|  |  |  | @ Cl=0.6, Cd= | 0.0069547
alpha (deg) | Cl | Cd | Cm | Cl/Cd
-16.5 | -0.745 | 0.11825 | 0.016 | -6.301
-16 | -0.765 | 0.11031 | 0.017 | -6.936
-15.5 | -0.783 | 0.10368 | 0.017 | -7.554
-15 | -0.801 | 0.09599 | 0.017 | -8.345
-14.5 | -0.817 | 0.08896 | 0.017 | -9.182
-14 | -0.831 | 0.08151 | 0.017 | -10.2
-13.5 | -0.846 | 0.07265 | 0.018 | -11.649
-13 | -0.86 | 0.06374 | 0.018 | -13.494
-12.5 | -0.889 | 0.04675 | 0.019 | -19.028
-12 | -0.991 | 0.01767 | 0.023 | -56.055
-11.5 | -1 | 0.01537 | 0.023 | -65.093
-11 | -0.993 | 0.01424 | 0.022 | -69.683
-10.5 | -0.976 | 0.01348 | 0.022 | -72.44
-10 | -0.955 | 0.01283 | 0.021 | -74.402
-9.5 | -0.928 | 0.0114 | 0.021 | -81.438
-9 | -0.897 | 0.01095 | 0.02 | -81.955
-8.5 | -0.862 | 0.01131 | 0.019 | -76.183
-8 | -0.823 | 0.0109 | 0.019 | -75.463
-7.5 | -0.779 | 0.01131 | 0.018 | -68.841
-7 | -0.732 | 0.01098 | 0.017 | -66.675
-6.5 | -0.683 | 0.01068 | 0.017 | -63.96
-6 | -0.631 | 0.0109 | 0.016 | -57.934
-5.5 | -0.578 | 0.01051 | 0.015 | -54.942
-5 | -0.522 | 0.01023 | 0.015 | -51.011
-4.5 | -0.465 | 0.00995 | 0.014 | -46.727
-4 | -0.407 | 0.00969 | 0.013 | -41.969
-3.5 | -0.348 | 0.00946 | 0.012 | -36.78
-3 | -0.288 | 0.00993 | 0.012 | -29.012
-2.5 | -0.228 | 0.00974 | 0.011 | -23.383
-2 | -0.167 | 0.00949 | 0.01 | -17.597
-1.5 | -0.106 | 0.00922 | 0.009 | -11.501
-1 | -0.045 | 0.009 | 0.008 | -4.989
-0.5 | 0.016 | 0.00847 | 0.008 | 1.933
0 | 0.078 | 0.00629 | 0.007 | 12.35
0.5 | 0.139 | 0.00661 | 0.006 | 21.006
1 | 0.2 | 0.00655 | 0.005 | 30.545
1.5 | 0.261 | 0.00657 | 0.004 | 39.782
2 | 0.322 | 0.0067 | 0.004 | 48.079
2.5 | 0.383 | 0.00677 | 0.003 | 56.562
3 | 0.444 | 0.00648 | 0.002 | 68.473
3.5 | 0.505 | 0.00664 | 0.001 | 76.027
4 | 0.565 | 0.00684 | 0 | 82.686
4.5 | 0.626 | 0.00704 | -0.001 | 88.808
5 | 0.686 | 0.00684 | -0.002 | 100.246
5.5 | 0.746 | 0.0071 | -0.002 | 105.074
6 | 0.805 | 0.00697 | -0.003 | 115.524
6.5 | 0.864 | 0.00729 | -0.004 | 118.517
7 | 0.922 | 0.00727 | -0.005 | 126.806
7.5 | 0.978 | 0.00811 | -0.006 | 120.67
8 | 1.032 | 0.00859 | -0.007 | 120.193
8.5 | 1.083 | 0.00915 | -0.008 | 118.315
9 | 1.13 | 0.0099 | -0.009 | 114.111
9.5 | 1.171 | 0.01104 | -0.01 | 106.008
10 | 1.203 | 0.013 | -0.01 | 92.56
10.5 | 1.233 | 0.01451 | -0.011 | 84.988
11 | 1.26 | 0.01586 | -0.012 | 79.442
11.5 | 1.281 | 0.01715 | -0.013 | 74.705
12 | 1.297 | 0.01866 | -0.014 | 69.531
12.5 | 1.308 | 0.02038 | -0.015 | 64.183
13 | 1.313 | 0.02217 | -0.015 | 59.2
13.5 | 1.312 | 0.0241 | -0.016 | 54.435
14 | 1.306 | 0.02618 | -0.017 | 49.873
14.5 | 1.294 | 0.02877 | -0.018 | 44.967
15 | 1.277 | 0.0314 | -0.019 | 40.665
15.5 | 1.256 | 0.03419 | -0.019 | 36.729
16 | 1.23 | 0.03763 | -0.02 | 32.684
16.5 | 1.201 | 0.04118 | -0.021 | 29.155
17 | 1.169 | 0.04503 | -0.021 | 25.95
17.5 | 1.133 | 0.04971 | -0.022 | 22.797
18 | 1.096 | 0.05451 | -0.023 | 20.114

## 74. Re 5M Mach 0.00 (2)
BIGFOIL.COM POLAR EXPORT
TsAGI B 14.5% thick
TsAGI B 14.5% thick |  |  |  | Cl Max: | 1.5003 | at alpha= | 17 | deg
XFOIL ncrit=9 |  |  |  | L/D Max: | 137.225 | at alpha= | 6.5 | deg
Re: | 5000000 |  |  | Cd Min: | 0.07287 | at alpha= | 20 | deg
Mach: | 0 |  |  | Cl=0 at alpha= | -1.4957 | deg
|  |  |  | @ Cl=0.1, Cd= | 0.0057469
|  |  |  | @ Cl=0.4, Cd= | 0.0043197
|  |  |  | @ Cl=0.6, Cd= | 0.004919
alpha (deg) | Cl | Cd | Cm | Cl/Cd
-20 | -1.5191 | 0.0376 | -0.0711 | -40.4016
-19.5 | -1.5257 | 0.03292 | -0.0697 | -46.3457
-19 | -1.5187 | 0.02986 | -0.0673 | -50.8607
-18.5 | -1.5121 | 0.02708 | -0.064 | -55.8383
-18 | -1.4998 | 0.02486 | -0.0602 | -60.3298
-17.5 | -1.4798 | 0.02326 | -0.0567 | -63.6199
-17 | -1.4671 | 0.0213 | -0.0518 | -68.8779
-16.5 | -1.4491 | 0.01971 | -0.0471 | -73.5211
-16 | -1.4237 | 0.0186 | -0.0429 | -76.543
-15.5 | -1.3981 | 0.01756 | -0.0384 | -79.6185
-15 | -1.3716 | 0.01669 | -0.0337 | -82.1809
-14.5 | -1.3451 | 0.01592 | -0.0287 | -84.4912
-14 | -1.3168 | 0.0153 | -0.0238 | -86.0654
-13.5 | -1.257 | 0.01439 | -0.0256 | -87.3523
-13 | -1.2113 | 0.01347 | -0.0243 | -89.9258
-12.5 | -1.1374 | 0.01262 | -0.0289 | -90.1268
-12 | -1.0418 | 0.01197 | -0.0383 | -87.0343
-11.5 | -0.9411 | 0.01118 | -0.0489 | -84.1771
-11 | -0.8807 | 0.01067 | -0.0506 | -82.5398
-10.5 | -0.8318 | 0.0103 | -0.0495 | -80.7573
-10 | -0.787 | 0.0099 | -0.0475 | -79.4949
-9.5 | -0.7433 | 0.00951 | -0.0451 | -78.1598
-9 | -0.6987 | 0.00921 | -0.0429 | -75.8632
-8.5 | -0.6549 | 0.00886 | -0.0404 | -73.9165
-8 | -0.6101 | 0.00859 | -0.0382 | -71.0244
-7.5 | -0.566 | 0.00831 | -0.0357 | -68.1107
-7 | -0.5213 | 0.0081 | -0.0333 | -64.358
-6.5 | -0.4772 | 0.00785 | -0.0308 | -60.7898
-6 | -0.4324 | 0.00766 | -0.0284 | -56.4491
-5.5 | -0.386 | 0.00747 | -0.0263 | -51.6734
-5 | -0.3383 | 0.00727 | -0.0246 | -46.5337
-4.5 | -0.2905 | 0.00709 | -0.0228 | -40.9732
-4 | -0.2422 | 0.00692 | -0.0211 | -35
-3.5 | -0.194 | 0.00675 | -0.0195 | -28.7407
-3 | -0.1458 | 0.0066 | -0.0178 | -22.0909
-2.5 | -0.0973 | 0.00646 | -0.0162 | -15.0619
-2 | -0.0486 | 0.00631 | -0.0147 | -7.7021
-1.5 | -0.0004 | 0.00615 | -0.013 | -0.065041
-1 | 0.0467 | 0.00598 | -0.0112 | 7.8094
-0.5 | 0.0928 | 0.00579 | -0.0091 | 16.0276
0 | 0.1362 | 0.00553 | -0.0065 | 24.6293
0.5 | 0.1734 | 0.00505 | -0.0026 | 34.3366
1 | 0.2072 | 0.0046 | 0.0022 | 45.0435
1.5 | 0.2373 | 0.0043 | 0.0079 | 55.186
2 | 0.2744 | 0.00421 | 0.0122 | 65.1781
2.5 | 0.3197 | 0.00422 | 0.0145 | 75.7583
3 | 0.368 | 0.00426 | 0.0162 | 86.385
3.5 | 0.427 | 0.00437 | 0.0153 | 97.7117
4 | 0.4866 | 0.00453 | 0.0143 | 107.4172
4.5 | 0.5574 | 0.00473 | 0.0105 | 117.8436
5 | 0.5941 | 0.0049 | 0.0147 | 121.2449
5.5 | 0.6655 | 0.00513 | 0.0107 | 129.7271
6 | 0.7298 | 0.0054 | 0.0083 | 135.1481
6.5 | 0.7863 | 0.00573 | 0.0076 | 137.2251
7 | 0.8342 | 0.00614 | 0.0088 | 135.8632
7.5 | 0.8834 | 0.00655 | 0.0096 | 134.8702
8 | 0.9364 | 0.00724 | 0.0093 | 129.337
8.5 | 0.9879 | 0.00789 | 0.0093 | 125.2091
9 | 1.0289 | 0.00896 | 0.0112 | 114.8326
10 | 1.1062 | 0.0107 | 0.0158 | 103.3832
10.5 | 1.1535 | 0.0115 | 0.016 | 100.3043
11 | 1.1967 | 0.01241 | 0.0168 | 96.4303
11.5 | 1.2369 | 0.0133 | 0.0181 | 93
12 | 1.2655 | 0.01435 | 0.0215 | 88.1882
12.5 | 1.3085 | 0.01545 | 0.0212 | 84.6926
13 | 1.3467 | 0.0169 | 0.0212 | 79.6864
13.5 | 1.3836 | 0.0184 | 0.0213 | 75.1957
14 | 1.4158 | 0.02034 | 0.0213 | 69.6067
14.5 | 1.4466 | 0.02241 | 0.0213 | 64.5515
15.5 | 1.4852 | 0.02797 | 0.0229 | 53.0997
16 | 1.4897 | 0.03128 | 0.0255 | 47.6247
16.5 | 1.4945 | 0.03478 | 0.0275 | 42.9701
17 | 1.5003 | 0.03847 | 0.029 | 38.9992
17.5 | 1.4935 | 0.04371 | 0.0301 | 34.1684
18 | 1.4901 | 0.04887 | 0.0307 | 30.4911
18.5 | 1.4892 | 0.05398 | 0.0308 | 27.588
19 | 1.4792 | 0.06027 | 0.0306 | 24.5429
19.5 | 1.4703 | 0.06666 | 0.0299 | 22.0567
20 | 1.4635 | 0.07287 | 0.0291 | 20.0837

## 75. Re 5M Mach 0.10 (1)
BIGFOIL.COM POLAR EXPORT
TsAGI B 14.5% thick
TsAGI B 14.5% thick |  |  |  | Cl Max: | 1.306 | at alpha= | 13 | deg
JavaFoil+Calcfoil stall+Eppler ext transition |  |  |  | L/D Max: | 126.66 | at alpha= | 7 | deg
Re: | 5000000 |  |  | Cd Min: | 0.00631 | at alpha= | 0 | deg
Mach: | 0.1 |  |  | Cl=0 at alpha= | -0.63115 | deg
|  |  |  | @ Cl=0.1, Cd= | 0.0064164
|  |  |  | @ Cl=0.4, Cd= | 0.0067638
|  |  |  | @ Cl=0.6, Cd= | 0.0067451
alpha (deg) | Cl | Cd | Cm | Cl/Cd
-16.5 | -0.702 | 0.12205 | 0.016 | -5.749
-16 | -0.725 | 0.11459 | 0.016 | -6.323
-15.5 | -0.747 | 0.10661 | 0.016 | -7.005
-15 | -0.767 | 0.09946 | 0.016 | -7.715
-14.5 | -0.787 | 0.09189 | 0.017 | -8.562
-14 | -0.804 | 0.08473 | 0.017 | -9.49
-13.5 | -0.82 | 0.07709 | 0.017 | -10.638
-13 | -0.835 | 0.06898 | 0.017 | -12.103
-12.5 | -0.854 | 0.05746 | 0.018 | -14.858
-12 | -0.94 | 0.02407 | 0.022 | -39.072
-11.5 | -0.987 | 0.01586 | 0.023 | -62.218
-11 | -0.984 | 0.01457 | 0.022 | -67.533
-10.5 | -0.971 | 0.0137 | 0.022 | -70.861
-10 | -0.951 | 0.01303 | 0.021 | -72.975
-9.5 | -0.926 | 0.01081 | 0.021 | -85.69
-9 | -0.897 | 0.01104 | 0.02 | -81.178
-8.5 | -0.862 | 0.0114 | 0.019 | -75.673
-8 | -0.824 | 0.01098 | 0.019 | -75.065
-7.5 | -0.781 | 0.01142 | 0.018 | -68.36
-7 | -0.735 | 0.01104 | 0.017 | -66.526
-6.5 | -0.685 | 0.01074 | 0.017 | -63.845
-6 | -0.634 | 0.01093 | 0.016 | -58.01
-5.5 | -0.58 | 0.01058 | 0.015 | -54.831
-5 | -0.524 | 0.01029 | 0.015 | -50.944
-4.5 | -0.467 | 0.01 | 0.014 | -46.698
-4 | -0.409 | 0.00974 | 0.013 | -41.948
-3.5 | -0.349 | 0.0095 | 0.012 | -36.79
-3 | -0.289 | 0.00999 | 0.012 | -28.978
-2.5 | -0.229 | 0.00974 | 0.011 | -23.486
-2 | -0.168 | 0.00956 | 0.01 | -17.555
-1.5 | -0.107 | 0.00935 | 0.009 | -11.405
-1 | -0.045 | 0.00907 | 0.009 | -4.977
-0.5 | 0.016 | 0.0085 | 0.008 | 1.936
0 | 0.078 | 0.00631 | 0.007 | 12.364
0.5 | 0.14 | 0.00661 | 0.006 | 21.116
1 | 0.201 | 0.00655 | 0.005 | 30.719
1.5 | 0.263 | 0.00663 | 0.004 | 39.617
2 | 0.324 | 0.0067 | 0.004 | 48.337
2.5 | 0.385 | 0.00684 | 0.003 | 56.276
3 | 0.446 | 0.00653 | 0.002 | 68.354
3.5 | 0.507 | 0.00667 | 0.001 | 76.037
4 | 0.568 | 0.00685 | 0 | 82.873
4.5 | 0.629 | 0.00665 | -0.001 | 94.459
5 | 0.689 | 0.00689 | -0.002 | 99.998
5.5 | 0.749 | 0.00713 | -0.002 | 105.113
6 | 0.809 | 0.00701 | -0.003 | 115.469
6.5 | 0.868 | 0.00697 | -0.004 | 124.612
7 | 0.926 | 0.00731 | -0.005 | 126.66
7.5 | 0.982 | 0.00817 | -0.006 | 120.31
8 | 1.036 | 0.00865 | -0.007 | 119.803
8.5 | 1.087 | 0.00926 | -0.008 | 117.455
9 | 1.134 | 0.01002 | -0.009 | 113.136
9.5 | 1.174 | 0.01123 | -0.01 | 104.597
10 | 1.206 | 0.01323 | -0.01 | 91.159
10.5 | 1.235 | 0.01481 | -0.011 | 83.385
11 | 1.261 | 0.01616 | -0.012 | 78.004
11.5 | 1.281 | 0.01751 | -0.013 | 73.126
12 | 1.295 | 0.01905 | -0.014 | 67.973
12.5 | 1.303 | 0.02084 | -0.015 | 62.549
13 | 1.306 | 0.02272 | -0.015 | 57.478
13.5 | 1.302 | 0.02463 | -0.016 | 52.849
14 | 1.292 | 0.02693 | -0.017 | 47.976
14.5 | 1.276 | 0.02967 | -0.018 | 43.02
15 | 1.255 | 0.03245 | -0.019 | 38.683
15.5 | 1.229 | 0.03548 | -0.019 | 34.648
16 | 1.199 | 0.03881 | -0.02 | 30.901
16.5 | 1.165 | 0.04273 | -0.021 | 27.264
17 | 1.127 | 0.04724 | -0.021 | 23.86
17.5 | 1.087 | 0.05233 | -0.022 | 20.766
18 | 1.045 | 0.05779 | -0.023 | 18.074

## 76. Re 5M Mach 0.10 (2)
BIGFOIL.COM POLAR EXPORT
TsAGI B 14.5% thick
TsAGI B 14.5% thick |  |  |  | Cl Max: | 1.4899 | at alpha= | 17 | deg
XFOIL ncrit=9 |  |  |  | L/D Max: | 137.292 | at alpha= | 6.5 | deg
Re: | 5000000 |  |  | Cd Min: | 0.07743 | at alpha= | 20 | deg
Mach: | 0.1 |  |  | Cl=0 at alpha= | -1.5082 | deg
|  |  |  | @ Cl=0.1, Cd= | 0.0057666
|  |  |  | @ Cl=0.4, Cd= | 0.0043251
|  |  |  | @ Cl=0.6, Cd= | 0.0049189
alpha (deg) | Cl | Cd | Cm | Cl/Cd
-20 | -1.4703 | 0.04506 | -0.0726 | -32.6298
-19.5 | -1.4941 | 0.0376 | -0.0737 | -39.7367
-19 | -1.4959 | 0.03325 | -0.0723 | -44.9895
-18.5 | -1.4958 | 0.0296 | -0.0694 | -50.5338
-18 | -1.4897 | 0.02674 | -0.0658 | -55.7105
-17.5 | -1.4723 | 0.02483 | -0.0622 | -59.2952
-17 | -1.4558 | 0.02297 | -0.0579 | -63.3783
-16.5 | -1.4437 | 0.02093 | -0.0526 | -68.9775
-16 | -1.4205 | 0.01962 | -0.0481 | -72.4006
-15.5 | -1.3983 | 0.01831 | -0.0431 | -76.3681
-15 | -1.3735 | 0.01726 | -0.038 | -79.5771
-14.5 | -1.3477 | 0.01638 | -0.0328 | -82.2772
-14 | -1.3208 | 0.01564 | -0.0274 | -84.4501
-13 | -1.2024 | 0.01374 | -0.0301 | -87.5109
-12.5 | -1.1448 | 0.01288 | -0.0309 | -88.882
-12 | -1.0487 | 0.01215 | -0.04 | -86.3128
-11.5 | -0.9477 | 0.01141 | -0.0503 | -83.0587
-11 | -0.886 | 0.01081 | -0.052 | -81.9611
-10.5 | -0.8363 | 0.0104 | -0.0509 | -80.4135
-10 | -0.7901 | 0.01002 | -0.049 | -78.8523
-9.5 | -0.7462 | 0.00959 | -0.0465 | -77.8102
-9 | -0.7014 | 0.00927 | -0.0441 | -75.6634
-8.5 | -0.6571 | 0.00893 | -0.0416 | -73.5834
-8 | -0.6119 | 0.00864 | -0.0393 | -70.8218
-7.5 | -0.5671 | 0.00835 | -0.0368 | -67.9162
-7 | -0.5219 | 0.00812 | -0.0344 | -64.2734
-6.5 | -0.4773 | 0.00787 | -0.0319 | -60.648
-6 | -0.4323 | 0.00768 | -0.0294 | -56.2891
-5.5 | -0.3864 | 0.00749 | -0.0271 | -51.5888
-5 | -0.3388 | 0.00729 | -0.0252 | -46.4746
-4.5 | -0.2908 | 0.0071 | -0.0234 | -40.9577
-4 | -0.2422 | 0.00693 | -0.0217 | -34.9495
-3.5 | -0.1937 | 0.00677 | -0.02 | -28.6115
-3 | -0.1453 | 0.00661 | -0.0182 | -21.9818
-2.5 | -0.0966 | 0.00647 | -0.0166 | -14.9304
-2 | -0.0478 | 0.00633 | -0.015 | -7.5513
-1.5 | 0.0008 | 0.00617 | -0.0133 | 0.12966
-1 | 0.0481 | 0.00599 | -0.0114 | 8.0301
-0.5 | 0.0944 | 0.0058 | -0.0094 | 16.2759
0 | 0.138 | 0.00554 | -0.0067 | 24.9097
0.5 | 0.1752 | 0.00507 | -0.0027 | 34.5562
1 | 0.209 | 0.00461 | 0.0021 | 45.3362
1.5 | 0.2391 | 0.0043 | 0.0079 | 55.6047
2 | 0.2761 | 0.00422 | 0.0122 | 65.4265
2.5 | 0.3215 | 0.00423 | 0.0147 | 76.0047
3 | 0.3702 | 0.00427 | 0.0163 | 86.6979
3.5 | 0.4297 | 0.00438 | 0.0154 | 98.105
4 | 0.4893 | 0.00455 | 0.0145 | 107.5385
4.5 | 0.5607 | 0.00474 | 0.0107 | 118.2911
5 | 0.5972 | 0.00491 | 0.015 | 121.6293
5.5 | 0.6692 | 0.00514 | 0.011 | 130.1946
6 | 0.7339 | 0.00543 | 0.0086 | 135.1565
6.5 | 0.7908 | 0.00576 | 0.008 | 137.2917
7 | 0.8389 | 0.00617 | 0.0092 | 135.9643
7.5 | 0.8885 | 0.00659 | 0.0101 | 134.8255
8 | 0.9416 | 0.00728 | 0.0098 | 129.3407
8.5 | 0.9931 | 0.00797 | 0.0099 | 124.6048
9 | 1.0335 | 0.00905 | 0.012 | 114.1989
9.5 | 1.065 | 0.00986 | 0.0162 | 108.0122
10 | 1.111 | 0.01082 | 0.0168 | 102.6802
10.5 | 1.1579 | 0.01166 | 0.0172 | 99.3053
11 | 1.2006 | 0.01262 | 0.0181 | 95.1347
11.5 | 1.2395 | 0.01356 | 0.0197 | 91.4086
12 | 1.2695 | 0.01469 | 0.0227 | 86.4193
12.5 | 1.3122 | 0.01588 | 0.0225 | 82.6322
13 | 1.3494 | 0.01747 | 0.0226 | 77.241
13.5 | 1.3862 | 0.01907 | 0.0226 | 72.6901
14 | 1.4169 | 0.02122 | 0.0227 | 66.7719
14.5 | 1.4466 | 0.0235 | 0.0226 | 61.5574
15 | 1.4722 | 0.02643 | 0.0221 | 55.7019
15.5 | 1.4802 | 0.02948 | 0.0247 | 50.2103
16 | 1.4817 | 0.03319 | 0.0272 | 44.643
16.5 | 1.4847 | 0.03703 | 0.0291 | 40.0945
17 | 1.4899 | 0.04097 | 0.0304 | 36.3656
17.5 | 1.4828 | 0.04642 | 0.0313 | 31.9431
18 | 1.4785 | 0.05185 | 0.0317 | 28.5149
18.5 | 1.4757 | 0.05731 | 0.0317 | 25.7494
19 | 1.4641 | 0.06394 | 0.0312 | 22.898
19.5 | 1.4522 | 0.07083 | 0.0304 | 20.5026
20 | 1.4438 | 0.07743 | 0.0293 | 18.6465

## 77. Re 5M Mach 0.25 (1)
BIGFOIL.COM POLAR EXPORT
TsAGI B 14.5% thick
TsAGI B 14.5% thick |  |  |  | Cl Max: | 1.271 | at alpha= | 12 | deg
JavaFoil+Calcfoil stall+Eppler ext transition |  |  |  | L/D Max: | 128.749 | at alpha= | 6.5 | deg
Re: | 5000000 |  |  | Cd Min: | 0.00638 | at alpha= | 0.5 | deg
Mach: | 0.25 |  |  | Cl=0 at alpha= | -0.63492 | deg
|  |  |  | @ Cl=0.1, Cd= | 0.0064141
|  |  |  | @ Cl=0.4, Cd= | 0.0065677
|  |  |  | @ Cl=0.6, Cd= | 0.0067021
alpha (deg) | Cl | Cd | Cm | Cl/Cd
-15 | -0.48 | 0.12153 | 0.014 | -3.949
-14.5 | -0.533 | 0.1129 | 0.014 | -4.72
-14 | -0.582 | 0.1041 | 0.014 | -5.592
-13.5 | -0.627 | 0.09564 | 0.014 | -6.554
-13 | -0.667 | 0.08786 | 0.015 | -7.588
-12.5 | -0.702 | 0.07966 | 0.015 | -8.812
-12 | -0.731 | 0.07225 | 0.016 | -10.123
-11.5 | -0.759 | 0.06233 | 0.016 | -12.18
-11 | -0.79 | 0.04832 | 0.018 | -16.348
-10.5 | -0.91 | 0.01607 | 0.022 | -56.613
-10 | -0.915 | 0.01434 | 0.022 | -63.824
-9.5 | -0.905 | 0.01339 | 0.021 | -67.629
-9 | -0.887 | 0.01104 | 0.021 | -80.309
-8.5 | -0.861 | 0.01093 | 0.02 | -78.762
-8 | -0.828 | 0.01121 | 0.019 | -73.846
-7.5 | -0.789 | 0.01078 | 0.019 | -73.219
-7 | -0.745 | 0.01117 | 0.018 | -66.72
-6.5 | -0.698 | 0.01077 | 0.017 | -64.767
-6 | -0.647 | 0.01033 | 0.016 | -62.616
-5.5 | -0.593 | 0.01005 | 0.016 | -58.998
-5 | -0.537 | 0.01057 | 0.015 | -50.783
-4.5 | -0.479 | 0.01028 | 0.014 | -46.596
-4 | -0.419 | 0.00992 | 0.014 | -42.243
-3.5 | -0.359 | 0.0097 | 0.013 | -36.955
-3 | -0.297 | 0.00946 | 0.012 | -31.412
-2.5 | -0.235 | 0.00924 | 0.011 | -25.429
-2 | -0.172 | 0.00979 | 0.01 | -17.619
-1.5 | -0.11 | 0.00957 | 0.01 | -11.446
-1 | -0.046 | 0.00924 | 0.009 | -5.019
-0.5 | 0.017 | 0.00835 | 0.008 | 2.024
0 | 0.08 | 0.00643 | 0.007 | 12.471
0.5 | 0.143 | 0.00638 | 0.006 | 22.466
1 | 0.207 | 0.00639 | 0.005 | 32.321
1.5 | 0.27 | 0.0065 | 0.005 | 41.483
2 | 0.333 | 0.00685 | 0.004 | 48.58
2.5 | 0.396 | 0.00656 | 0.003 | 60.274
3 | 0.458 | 0.00668 | 0.002 | 68.57
3.5 | 0.521 | 0.00683 | 0.001 | 76.287
4 | 0.583 | 0.00665 | 0 | 87.691
4.5 | 0.645 | 0.00684 | -0.001 | 94.357
5 | 0.707 | 0.00711 | -0.002 | 99.546
5.5 | 0.769 | 0.00695 | -0.003 | 110.608
6 | 0.83 | 0.0069 | -0.003 | 120.334
6.5 | 0.891 | 0.00692 | -0.004 | 128.749
7 | 0.95 | 0.00808 | -0.005 | 117.601
7.5 | 1.007 | 0.00854 | -0.006 | 117.895
8 | 1.061 | 0.00908 | -0.007 | 116.801
8.5 | 1.111 | 0.00979 | -0.008 | 113.49
9 | 1.155 | 0.01081 | -0.009 | 106.876
9.5 | 1.191 | 0.01258 | -0.01 | 94.642
10 | 1.218 | 0.01472 | -0.011 | 82.767
10.5 | 1.242 | 0.01642 | -0.012 | 75.681
11 | 1.26 | 0.01799 | -0.012 | 70.041
11.5 | 1.27 | 0.01975 | -0.013 | 64.3
12 | 1.271 | 0.02171 | -0.014 | 58.527
12.5 | 1.263 | 0.02378 | -0.015 | 53.111
13 | 1.245 | 0.02612 | -0.016 | 47.661
13.5 | 1.217 | 0.02886 | -0.016 | 42.174
14 | 1.179 | 0.03192 | -0.017 | 36.937
14.5 | 1.131 | 0.03561 | -0.018 | 31.764
15 | 1.074 | 0.03953 | -0.019 | 27.177
15.5 | 1.008 | 0.04446 | -0.019 | 22.681
16 | 0.935 | 0.05002 | -0.02 | 18.698
16.5 | 0.857 | 0.05578 | -0.021 | 15.36
17 | 0.772 | 0.06382 | -0.021 | 12.088

## 78. Re 5M Mach 0.25 (2)
BIGFOIL.COM POLAR EXPORT
TsAGI B 14.5% thick
TsAGI B 14.5% thick |  |  |  | Cl Max: | 1.4409 | at alpha= | 15.5 | deg
XFOIL ncrit=9 |  |  |  | L/D Max: | 138.271 | at alpha= | 6.5 | deg
Re: | 5000000 |  |  | Cd Min: | 0.18371 | at alpha= | -20 | deg
Mach: | 0.25 |  |  | Cl=0 at alpha= | -1.5672 | deg
|  |  |  | @ Cl=0.1, Cd= | 0.0058831
|  |  |  | @ Cl=0.4, Cd= | 0.0043823
|  |  |  | @ Cl=0.6, Cd= | 0.0049137
alpha (deg) | Cl | Cd | Cm | Cl/Cd
-20 | -0.7334 | 0.18371 | 0.0086 | -3.9922
-19.5 | -0.7562 | 0.16895 | -0.0001 | -4.4759
-19 | -0.7786 | 0.15529 | -0.0081 | -5.0138
-18.5 | -0.8267 | 0.13739 | -0.0188 | -6.0172
-17.5 | -1.2426 | 0.05558 | -0.0737 | -22.357
-17 | -1.316 | 0.04005 | -0.0829 | -32.8589
-16.5 | -1.3466 | 0.0329 | -0.0817 | -40.9301
-16 | -1.3505 | 0.02887 | -0.0777 | -46.7787
-15.5 | -1.3523 | 0.02545 | -0.0721 | -53.1356
-15 | -1.3471 | 0.02275 | -0.0655 | -59.2132
-14.5 | -1.3313 | 0.02083 | -0.059 | -63.9126
-14 | -1.3156 | 0.01911 | -0.0518 | -68.8435
-13.5 | -1.2976 | 0.01753 | -0.0443 | -74.0217
-13 | -1.2341 | 0.01596 | -0.0451 | -77.3246
-12.5 | -1.1834 | 0.01482 | -0.043 | -79.8516
-12 | -1.083 | 0.01362 | -0.0509 | -79.5154
-11.5 | -0.988 | 0.01247 | -0.0581 | -79.2302
-11 | -0.9154 | 0.01177 | -0.0606 | -77.774
-10.5 | -0.8611 | 0.01108 | -0.0593 | -77.7166
-10 | -0.8109 | 0.01058 | -0.0571 | -76.6446
-9.5 | -0.7624 | 0.01015 | -0.0545 | -75.1133
-9 | -0.7157 | 0.00968 | -0.0515 | -73.936
-8.5 | -0.6691 | 0.00929 | -0.0485 | -72.0237
-8 | -0.6223 | 0.00892 | -0.0456 | -69.7646
-7.5 | -0.5747 | 0.00862 | -0.0429 | -66.6705
-7 | -0.5273 | 0.00828 | -0.0402 | -63.6836
-6.5 | -0.4794 | 0.00803 | -0.0376 | -59.7011
-6 | -0.4318 | 0.00778 | -0.035 | -55.5013
-5.5 | -0.3847 | 0.00755 | -0.0322 | -50.9536
-5 | -0.3378 | 0.00735 | -0.0295 | -45.9592
-4.5 | -0.2909 | 0.00718 | -0.0268 | -40.5153
-4 | -0.2421 | 0.00701 | -0.0246 | -34.5364
-3.5 | -0.1922 | 0.00684 | -0.0226 | -28.0994
-3 | -0.142 | 0.00669 | -0.0208 | -21.2257
-2.5 | -0.0924 | 0.00652 | -0.0188 | -14.1718
-2 | -0.0425 | 0.00639 | -0.0169 | -6.651
-1.5 | 0.0066 | 0.00624 | -0.015 | 1.0577
-1 | 0.0555 | 0.00606 | -0.013 | 9.1584
-0.5 | 0.1033 | 0.00587 | -0.0108 | 17.598
0 | 0.1479 | 0.0056 | -0.0079 | 26.4107
0.5 | 0.1856 | 0.00517 | -0.0036 | 35.8994
1 | 0.2189 | 0.00468 | 0.0017 | 46.7735
1.5 | 0.2487 | 0.00435 | 0.008 | 57.1724
2 | 0.2862 | 0.00427 | 0.0126 | 67.0258
2.5 | 0.3319 | 0.0043 | 0.0154 | 77.186
3 | 0.3816 | 0.00435 | 0.0173 | 87.7241
3.5 | 0.4443 | 0.00446 | 0.0162 | 99.6188
4 | 0.5041 | 0.00463 | 0.0157 | 108.8769
4.5 | 0.5785 | 0.00484 | 0.0118 | 119.5248
5 | 0.6339 | 0.00503 | 0.0122 | 126.0239
5.5 | 0.6894 | 0.00525 | 0.0127 | 131.3143
6 | 0.7561 | 0.00558 | 0.0104 | 135.5018
6.5 | 0.8158 | 0.0059 | 0.0098 | 138.2712
7 | 0.8649 | 0.00634 | 0.0115 | 136.4196
7.5 | 0.9162 | 0.00682 | 0.0126 | 134.3402
8 | 0.9697 | 0.00759 | 0.0129 | 127.7602
8.5 | 1.0218 | 0.00836 | 0.0135 | 122.2249
9 | 1.0427 | 0.00943 | 0.0205 | 110.5726
9.5 | 1.0902 | 0.01048 | 0.0214 | 104.0267
10 | 1.1358 | 0.01161 | 0.0225 | 97.8295
10.5 | 1.1818 | 0.01262 | 0.0234 | 93.645
11 | 1.2199 | 0.01391 | 0.0253 | 87.6995
11.5 | 1.2485 | 0.0153 | 0.0289 | 81.6013
12 | 1.2901 | 0.01692 | 0.0289 | 76.247
12.5 | 1.3291 | 0.01879 | 0.0289 | 70.7344
13 | 1.3613 | 0.02122 | 0.0291 | 64.1517
13.5 | 1.3908 | 0.02393 | 0.0293 | 58.1195
14 | 1.4133 | 0.02727 | 0.0294 | 51.8262
15 | 1.4402 | 0.03508 | 0.0308 | 41.0547
15.5 | 1.4409 | 0.03948 | 0.0329 | 36.497
16 | 1.4344 | 0.0448 | 0.0345 | 32.0179
16.5 | 1.4305 | 0.05016 | 0.0355 | 28.5187
17 | 1.4279 | 0.05573 | 0.0359 | 25.6217
17.5 | 1.4178 | 0.06229 | 0.0358 | 22.7613
18 | 1.4027 | 0.06971 | 0.0351 | 20.1219
18.5 | 1.3913 | 0.07685 | 0.0341 | 18.1041
19 | 1.3725 | 0.08517 | 0.0324 | 16.1148
19.5 | 1.3486 | 0.09431 | 0.0301 | 14.2997
20 | 1.3386 | 0.10185 | 0.0281 | 13.1429

## 79. Re 5M Mach 0.50 (1)
BIGFOIL.COM POLAR EXPORT
TsAGI B 14.5% thick
TsAGI B 14.5% thick |  |  |  | Cl Max: | 1.204 | at alpha= | 9 | deg
JavaFoil+Calcfoil stall+Eppler ext transition |  |  |  | L/D Max: | 111.51 | at alpha= | 4.5 | deg
Re: | 5000000 |  |  | Cd Min: | 0.00624 | at alpha= | 1.5 | deg
Mach: | 0.5 |  |  | Cl=0 at alpha= | -0.6338 | deg
|  |  |  | @ Cl=0.1, Cd= | 0.0065786
|  |  |  | @ Cl=0.4, Cd= | 0.0064387
|  |  |  | @ Cl=0.6, Cd= | 0.0065581
alpha (deg) | Cl | Cd | Cm | Cl/Cd
-20 | -1.065 | 0.15903 | 0.021 | -6.694
-19.5 | -1.038 | 0.15179 | 0.021 | -6.84
-19 | -1.01 | 0.15047 | 0.02 | -6.712
-18.5 | -0.984 | 0.14537 | 0.02 | -6.766
-18 | -0.957 | 0.13952 | 0.02 | -6.858
-17.5 | -0.929 | 0.12978 | 0.019 | -7.161
-17 | -0.903 | 0.11942 | 0.019 | -7.562
-16.5 | -0.874 | 0.12758 | 0.018 | -6.853
-16 | -0.848 | 0.11327 | 0.018 | -7.489
-15.5 | -0.823 | 0.10423 | 0.018 | -7.894
-15 | -0.793 | 0.10772 | 0.017 | -7.36
-14.5 | -0.767 | 0.09828 | 0.017 | -7.802
-14 | -0.738 | 0.10158 | 0.016 | -7.263
-13.5 | -0.713 | 0.0903 | 0.016 | -7.895
-13 | -0.683 | 0.09385 | 0.015 | -7.274
-12.5 | -0.658 | 0.08347 | 0.015 | -7.88
-12 | -0.628 | 0.08694 | 0.014 | -7.218
-11.5 | -0.604 | 0.07489 | 0.015 | -8.071
-11 | -0.573 | 0.0777 | 0.013 | -7.37
-10.5 | -0.55 | 0.06658 | 0.015 | -8.268
-10 | -0.518 | 0.06866 | 0.012 | -7.55
-9.5 | -0.491 | 0.06603 | 0.012 | -7.44
-9 | -0.468 | 0.05701 | 0.014 | -8.216
-8.5 | -0.437 | 0.05735 | 0.012 | -7.625
-8 | -0.41 | 0.05404 | 0.012 | -7.595
-7.5 | -0.386 | 0.04812 | 0.013 | -8.028
-7 | -0.681 | 0.01355 | 0.02 | -50.232
-6.5 | -0.702 | 0.01052 | 0.019 | -66.76
-6 | -0.68 | 0.01054 | 0.018 | -64.456
-5.5 | -0.637 | 0.01076 | 0.018 | -59.23
-5 | -0.585 | 0.01034 | 0.017 | -56.579
-4.5 | -0.526 | 0.0103 | 0.016 | -51.089
-4 | -0.463 | 0.00994 | 0.015 | -46.633
-3.5 | -0.398 | 0.00956 | 0.014 | -41.605
-3 | -0.33 | 0.00929 | 0.013 | -35.565
-2.5 | -0.262 | 0.00976 | 0.013 | -26.834
-2 | -0.192 | 0.00946 | 0.012 | -20.335
-1.5 | -0.122 | 0.00921 | 0.011 | -13.264
-1 | -0.052 | 0.009 | 0.01 | -5.754
-0.5 | 0.019 | 0.00832 | 0.009 | 2.269
0 | 0.09 | 0.00659 | 0.008 | 13.581
0.5 | 0.16 | 0.00651 | 0.007 | 24.588
1 | 0.231 | 0.00657 | 0.006 | 35.096
1.5 | 0.301 | 0.00624 | 0.005 | 48.189
2 | 0.371 | 0.00636 | 0.004 | 58.296
2.5 | 0.441 | 0.00655 | 0.003 | 67.352
3 | 0.511 | 0.00636 | 0.002 | 80.288
3.5 | 0.58 | 0.00659 | 0.001 | 88.011
4 | 0.649 | 0.00648 | 0 | 100.176
4.5 | 0.718 | 0.00644 | -0.001 | 111.51
5 | 0.786 | 0.00757 | -0.002 | 103.811
5.5 | 0.853 | 0.00794 | -0.003 | 107.452
6 | 0.92 | 0.0084 | -0.004 | 109.421
6.5 | 0.984 | 0.00896 | -0.005 | 109.861
7 | 1.046 | 0.00964 | -0.006 | 108.505
7.5 | 1.102 | 0.01069 | -0.007 | 103.055
8 | 1.151 | 0.0119 | -0.008 | 96.66
8.5 | 1.188 | 0.01391 | -0.009 | 85.396
9 | 1.204 | 0.01825 | -0.01 | 65.959
9.5 | 1.202 | 0.02135 | -0.011 | 56.295
10 | 1.15 | 0.02472 | -0.011 | 46.531
10.5 | 0.713 | 0.0293 | -0.012 | 24.336
11 | 0.741 | 0.03232 | -0.013 | 22.911
11.5 | 0.768 | 0.03563 | -0.014 | 21.543
12 | 0.797 | 0.03735 | -0.015 | 21.337
12.5 | 0.824 | 0.04072 | -0.016 | 20.236
13 | 0.851 | 0.04399 | -0.017 | 19.349
13.5 | 0.877 | 0.04802 | -0.018 | 18.269
14 | 0.904 | 0.05135 | -0.018 | 17.611

## 80. Re 5M Mach 0.50 (2)
BIGFOIL.COM POLAR EXPORT
TsAGI B 14.5% thick
TsAGI B 14.5% thick |  |  |  | Cl Max: | 1.2963 | at alpha= | 12.5 | deg
XFOIL ncrit=9 |  |  |  | L/D Max: | 135.692 | at alpha= | 6 | deg
Re: | 5000000 |  |  | Cd Min: | 0.13863 | at alpha= | 17.5 | deg
Mach: | 0.5 |  |  | Cl=0 at alpha= | -1.9646 | deg
|  |  |  | @ Cl=0.1, Cd= | 0.00634
|  |  |  | @ Cl=0.4, Cd= | 0.004614
|  |  |  | @ Cl=0.6, Cd= | 0.0051742
alpha (deg) | Cl | Cd | Cm | Cl/Cd
-14 | -0.5487 | 0.12622 | -0.0309 | -4.3472
-13.5 | -0.5545 | 0.11628 | -0.036 | -4.7687
-12.5 | -0.5854 | 0.09013 | -0.0559 | -6.4951
-12 | -0.5965 | 0.07683 | -0.0697 | -7.7639
-11.5 | -0.6226 | 0.0645 | -0.0796 | -9.6527
-11 | -0.6404 | 0.04964 | -0.0937 | -12.9009
-10.5 | -0.6704 | 0.03749 | -0.1044 | -17.8821
-10 | -0.6967 | 0.02768 | -0.1096 | -25.1698
-9.5 | -0.723 | 0.02056 | -0.1047 | -35.1654
-9 | -0.7371 | 0.01541 | -0.0941 | -47.8326
-8.5 | -0.7204 | 0.0122 | -0.0837 | -59.0492
-8 | -0.6734 | 0.01074 | -0.0765 | -62.7002
-7.5 | -0.6174 | 0.00999 | -0.0708 | -61.8018
-7 | -0.5614 | 0.00936 | -0.0656 | -59.9786
-6.5 | -0.5039 | 0.00893 | -0.061 | -56.4278
-6 | -0.447 | 0.0085 | -0.0567 | -52.5882
-5.5 | -0.3903 | 0.00814 | -0.0526 | -47.9484
-5 | -0.3341 | 0.00784 | -0.0488 | -42.6148
-4.5 | -0.2789 | 0.00756 | -0.045 | -36.8915
-4 | -0.2235 | 0.00732 | -0.0415 | -30.5328
-3.5 | -0.168 | 0.00711 | -0.0382 | -23.6287
-3 | -0.1125 | 0.00694 | -0.0351 | -16.2104
-2.5 | -0.0578 | 0.00674 | -0.032 | -8.5757
-2 | -0.0037 | 0.00661 | -0.0288 | -0.55976
-1.5 | 0.0486 | 0.00646 | -0.0255 | 7.5232
-1 | 0.1 | 0.00634 | -0.022 | 15.7729
-0.5 | 0.1494 | 0.00618 | -0.0182 | 24.1748
0 | 0.1971 | 0.00593 | -0.0141 | 33.2378
0.5 | 0.238 | 0.00552 | -0.0087 | 43.1159
1 | 0.2693 | 0.00498 | -0.0012 | 54.0763
1.5 | 0.2921 | 0.00462 | 0.0085 | 63.2251
2 | 0.3295 | 0.00455 | 0.0151 | 72.4176
2.5 | 0.377 | 0.00457 | 0.0195 | 82.4945
3 | 0.4345 | 0.00468 | 0.0217 | 92.8419
3.5 | 0.5081 | 0.00487 | 0.0204 | 104.3326
4 | 0.5674 | 0.00507 | 0.0223 | 111.9132
4.5 | 0.6519 | 0.00534 | 0.0187 | 122.0787
5 | 0.7205 | 0.00561 | 0.0187 | 128.4314
5.5 | 0.7779 | 0.00588 | 0.0213 | 132.2959
6 | 0.8535 | 0.00629 | 0.02 | 135.6916
6.5 | 0.913 | 0.00674 | 0.0223 | 135.4599
7 | 0.9633 | 0.00722 | 0.0266 | 133.4211
7.5 | 1.0266 | 0.00791 | 0.0281 | 129.7851
8 | 1.0797 | 0.00893 | 0.0311 | 120.9071
8.5 | 1.1144 | 0.01011 | 0.0374 | 110.2275
9 | 1.149 | 0.01262 | 0.0404 | 91.046
9.5 | 1.1813 | 0.0156 | 0.0425 | 75.7244
10 | 1.2095 | 0.01893 | 0.0446 | 63.8933
10.5 | 1.2291 | 0.0224 | 0.0481 | 54.8705
11 | 1.2558 | 0.02664 | 0.0483 | 47.1396
11.5 | 1.2769 | 0.03125 | 0.0487 | 40.8608
12 | 1.2907 | 0.03638 | 0.0492 | 35.4783
12.5 | 1.2963 | 0.04228 | 0.0495 | 30.6599
13 | 1.2916 | 0.04935 | 0.0492 | 26.1722
13.5 | 1.2784 | 0.05723 | 0.0484 | 22.3379
14 | 1.2611 | 0.06582 | 0.0468 | 19.1598
14.5 | 1.2394 | 0.07523 | 0.0442 | 16.4748
15 | 1.2055 | 0.0855 | 0.0418 | 14.0994
15.5 | 1.1756 | 0.09535 | 0.0397 | 12.3293
16 | 1.1415 | 0.10612 | 0.0365 | 10.7567
16.5 | 1.1181 | 0.11609 | 0.0333 | 9.6313
17 | 1.0886 | 0.12719 | 0.029 | 8.5588
17.5 | 1.0612 | 0.13863 | 0.024 | 7.6549

## 81. Re 6M Mach 0.00 (1)
BIGFOIL.COM POLAR EXPORT
TsAGI B 14.5% thick
TsAGI B 14.5% thick |  |  |  | Cl Max: | 1.316 | at alpha= | 13 | deg
JavaFoil+Calcfoil stall+Eppler ext transition |  |  |  | L/D Max: | 135.465 | at alpha= | 7.5 | deg
Re: | 6000000 |  |  | Cd Min: | 0.00655 | at alpha= | 1 | deg
Mach: | 0 |  |  | Cl=0 at alpha= | -0.63115 | deg
|  |  |  | @ Cl=0.1, Cd= | 0.0068554
|  |  |  | @ Cl=0.4, Cd= | 0.0068107
|  |  |  | @ Cl=0.6, Cd= | 0.0068777
alpha (deg) | Cl | Cd | Cm | Cl/Cd
-16.5 | -0.746 | 0.11603 | 0.017 | -6.431
-16 | -0.766 | 0.10872 | 0.017 | -7.046
-15.5 | -0.785 | 0.10136 | 0.017 | -7.743
-15 | -0.803 | 0.09347 | 0.017 | -8.592
-14.5 | -0.819 | 0.08636 | 0.017 | -9.487
-14 | -0.835 | 0.07858 | 0.018 | -10.623
-13.5 | -0.852 | 0.06879 | 0.018 | -12.378
-13 | -0.87 | 0.05788 | 0.019 | -15.025
-12.5 | -0.94 | 0.02838 | 0.022 | -33.114
-12 | -1 | 0.01627 | 0.023 | -61.45
-11.5 | -1.003 | 0.01474 | 0.023 | -67.991
-11 | -0.994 | 0.01377 | 0.022 | -72.13
-10.5 | -0.977 | 0.01305 | 0.022 | -74.863
-10 | -0.955 | 0.01082 | 0.021 | -88.278
-9.5 | -0.928 | 0.01106 | 0.021 | -83.915
-9 | -0.897 | 0.0114 | 0.02 | -78.677
-8.5 | -0.862 | 0.011 | 0.019 | -78.329
-8 | -0.823 | 0.01145 | 0.019 | -71.859
-7.5 | -0.779 | 0.011 | 0.018 | -70.826
-7 | -0.732 | 0.01068 | 0.017 | -68.545
-6.5 | -0.683 | 0.0113 | 0.017 | -60.462
-6 | -0.631 | 0.01101 | 0.016 | -57.364
-5.5 | -0.578 | 0.01022 | 0.015 | -56.536
-5 | -0.522 | 0.00995 | 0.015 | -52.454
-4.5 | -0.465 | 0.00968 | 0.014 | -48.033
-4 | -0.407 | 0.00949 | 0.013 | -42.884
-3.5 | -0.348 | 0.01 | 0.012 | -34.793
-3 | -0.288 | 0.00976 | 0.012 | -29.525
-2.5 | -0.228 | 0.00953 | 0.011 | -23.895
-2 | -0.167 | 0.00931 | 0.01 | -17.942
-1.5 | -0.106 | 0.00913 | 0.009 | -11.622
-1 | -0.045 | 0.00897 | 0.008 | -5.008
-0.5 | 0.016 | 0.00869 | 0.008 | 1.885
0 | 0.078 | 0.00696 | 0.007 | 11.163
0.5 | 0.139 | 0.00667 | 0.006 | 20.836
1 | 0.2 | 0.00655 | 0.005 | 30.55
1.5 | 0.261 | 0.0066 | 0.004 | 39.592
2 | 0.322 | 0.00665 | 0.004 | 48.451
2.5 | 0.383 | 0.00678 | 0.003 | 56.521
3 | 0.444 | 0.00689 | 0.002 | 64.422
3.5 | 0.505 | 0.00659 | 0.001 | 76.545
4 | 0.565 | 0.00674 | 0 | 83.818
4.5 | 0.626 | 0.00698 | -0.001 | 89.6
5 | 0.686 | 0.00676 | -0.002 | 101.372
5.5 | 0.746 | 0.00701 | -0.002 | 106.296
6 | 0.805 | 0.00689 | -0.003 | 116.894
6.5 | 0.864 | 0.00721 | -0.004 | 119.935
7 | 0.922 | 0.00719 | -0.005 | 128.313
7.5 | 0.978 | 0.00722 | -0.006 | 135.465
8 | 1.032 | 0.00852 | -0.007 | 121.154
8.5 | 1.083 | 0.0091 | -0.008 | 118.992
9 | 1.13 | 0.0099 | -0.009 | 114.165
9.5 | 1.171 | 0.01134 | -0.01 | 103.19
10 | 1.205 | 0.01291 | -0.01 | 93.339
10.5 | 1.236 | 0.0141 | -0.011 | 87.64
11 | 1.262 | 0.01537 | -0.012 | 82.141
11.5 | 1.284 | 0.01647 | -0.013 | 77.966
12 | 1.3 | 0.0179 | -0.014 | 72.629
12.5 | 1.311 | 0.01953 | -0.015 | 67.117
13 | 1.316 | 0.02125 | -0.015 | 61.925
13.5 | 1.315 | 0.02319 | -0.016 | 56.678
14 | 1.309 | 0.02518 | -0.017 | 51.969
14.5 | 1.297 | 0.02755 | -0.018 | 47.06
15 | 1.28 | 0.03007 | -0.019 | 42.563
15.5 | 1.259 | 0.03284 | -0.019 | 38.331
16 | 1.233 | 0.03613 | -0.02 | 34.121
16.5 | 1.204 | 0.03952 | -0.021 | 30.453
17 | 1.172 | 0.04321 | -0.021 | 27.112
17.5 | 1.136 | 0.04767 | -0.022 | 23.835
18 | 1.099 | 0.05225 | -0.023 | 21.043

## 82. Re 6M Mach 0.00 (2)
BIGFOIL.COM POLAR EXPORT
TsAGI B 14.5% thick
TsAGI B 14.5% thick |  |  |  | Cl Max: | 1.5211 | at alpha= | 17 | deg
XFOIL ncrit=9 |  |  |  | L/D Max: | 139.928 | at alpha= | 6.5 | deg
Re: | 6000000 |  |  | Cd Min: | 0.06966 | at alpha= | 20 | deg
Mach: | 0 |  |  | Cl=0 at alpha= | -1.4821 | deg
|  |  |  | @ Cl=0.1, Cd= | 0.0057009
|  |  |  | @ Cl=0.4, Cd= | 0.0042344
|  |  |  | @ Cl=0.6, Cd= | 0.0047107
alpha (deg) | Cl | Cd | Cm | Cl/Cd
-20 | -1.5582 | 0.03411 | -0.0706 | -45.6816
-19.5 | -1.5613 | 0.03017 | -0.0681 | -51.7501
-19 | -1.5524 | 0.02748 | -0.0652 | -56.492
-18.5 | -1.5413 | 0.02516 | -0.0616 | -61.2599
-18 | -1.5267 | 0.02322 | -0.0576 | -65.7494
-17.5 | -1.5051 | 0.02178 | -0.0539 | -69.1047
-17 | -1.4822 | 0.02047 | -0.05 | -72.4084
-16.5 | -1.4639 | 0.01894 | -0.045 | -77.2914
-16 | -1.4376 | 0.01791 | -0.0408 | -80.268
-15.5 | -1.4135 | 0.01686 | -0.036 | -83.8375
-15 | -1.3884 | 0.01599 | -0.0309 | -86.8293
-14.5 | -1.3616 | 0.01526 | -0.0258 | -89.2267
-14 | -1.3094 | 0.01448 | -0.026 | -90.4282
-13.5 | -1.2466 | 0.01373 | -0.0283 | -90.7939
-13 | -1.2032 | 0.01286 | -0.0264 | -93.5614
-12.5 | -1.1099 | 0.01206 | -0.0353 | -92.0315
-12 | -1.0238 | 0.01146 | -0.0427 | -89.3368
-11.5 | -0.9386 | 0.01087 | -0.0498 | -86.3477
-11 | -0.8851 | 0.01034 | -0.0499 | -85.5996
-10.5 | -0.8377 | 0.00994 | -0.0485 | -84.2757
-10 | -0.7921 | 0.00964 | -0.0465 | -82.168
-9.5 | -0.7487 | 0.00924 | -0.0441 | -81.0281
-9 | -0.7041 | 0.00892 | -0.0419 | -78.935
-8.5 | -0.6597 | 0.00861 | -0.0395 | -76.6202
-8 | -0.6152 | 0.00832 | -0.0372 | -73.9423
-7.5 | -0.571 | 0.00809 | -0.0347 | -70.581
-7 | -0.5266 | 0.00786 | -0.0322 | -66.9975
-6.5 | -0.4823 | 0.00764 | -0.0298 | -63.1283
-6 | -0.4368 | 0.00747 | -0.0275 | -58.4739
-5.5 | -0.3898 | 0.00726 | -0.0256 | -53.6915
-5 | -0.3421 | 0.00707 | -0.0238 | -48.3876
-4.5 | -0.294 | 0.0069 | -0.0221 | -42.6087
-4 | -0.2457 | 0.00674 | -0.0204 | -36.454
-3.5 | -0.1972 | 0.00659 | -0.0188 | -29.9241
-3 | -0.1482 | 0.00646 | -0.0173 | -22.9412
-2.5 | -0.0995 | 0.0063 | -0.0157 | -15.7937
-2 | -0.05 | 0.00619 | -0.0143 | -8.0775
-1.5 | -0.0017 | 0.00605 | -0.0127 | -0.28099
-1 | 0.0459 | 0.0059 | -0.011 | 7.7797
-0.5 | 0.0933 | 0.00573 | -0.0092 | 16.2827
0 | 0.1393 | 0.00553 | -0.0071 | 25.1899
0.5 | 0.1805 | 0.00519 | -0.004 | 34.7784
1 | 0.2183 | 0.00483 | -0.0002 | 45.1967
1.5 | 0.2518 | 0.00443 | 0.0046 | 56.8397
2 | 0.285 | 0.00417 | 0.0097 | 68.3453
2.5 | 0.3261 | 0.00415 | 0.013 | 78.5783
3 | 0.3703 | 0.00418 | 0.0156 | 88.5885
4 | 0.4795 | 0.00438 | 0.0158 | 109.4749
4.5 | 0.548 | 0.00455 | 0.0127 | 120.4396
5 | 0.6127 | 0.00475 | 0.0103 | 128.9895
5.5 | 0.652 | 0.00495 | 0.0138 | 131.7172
6 | 0.7206 | 0.00522 | 0.0104 | 138.046
6.5 | 0.7808 | 0.00558 | 0.0088 | 139.9283
7 | 0.831 | 0.00601 | 0.0094 | 138.2696
7.5 | 0.8742 | 0.00639 | 0.0117 | 136.8075
8 | 0.9279 | 0.00714 | 0.0111 | 129.958
8.5 | 0.9793 | 0.00771 | 0.0112 | 127.0169
9 | 1.0209 | 0.00874 | 0.013 | 116.8078
9.5 | 1.0526 | 0.0095 | 0.0171 | 110.8
10 | 1.0993 | 0.01033 | 0.0176 | 106.4182
10.5 | 1.1467 | 0.0111 | 0.0178 | 103.3063
11 | 1.1905 | 0.01198 | 0.0186 | 99.374
11.5 | 1.2326 | 0.01279 | 0.0196 | 96.3722
12 | 1.2579 | 0.0138 | 0.0238 | 91.1522
12.5 | 1.3018 | 0.01485 | 0.0235 | 87.6633
13 | 1.3418 | 0.01615 | 0.0234 | 83.0836
13.5 | 1.3808 | 0.0175 | 0.0233 | 78.9029
14 | 1.4132 | 0.01932 | 0.0236 | 73.147
14.5 | 1.4447 | 0.02125 | 0.0237 | 67.9859
15 | 1.4716 | 0.02368 | 0.0237 | 62.1453
15.5 | 1.4963 | 0.02635 | 0.0236 | 56.7856
16 | 1.5089 | 0.02981 | 0.0243 | 50.6172
16.5 | 1.5138 | 0.03321 | 0.0266 | 45.5827
17 | 1.5211 | 0.03663 | 0.0283 | 41.5261
17.5 | 1.52 | 0.04114 | 0.0295 | 36.947
18 | 1.5193 | 0.04592 | 0.0303 | 33.0858
18.5 | 1.5184 | 0.0509 | 0.0306 | 29.831
19 | 1.5094 | 0.05699 | 0.0305 | 26.4853
19.5 | 1.496 | 0.06376 | 0.03 | 23.463
20 | 1.4916 | 0.06966 | 0.0293 | 21.4126

## 83. Re 6M Mach 0.10 (1)
BIGFOIL.COM POLAR EXPORT
TsAGI B 14.5% thick
TsAGI B 14.5% thick |  |  |  | Cl Max: | 1.309 | at alpha= | 13 | deg
JavaFoil+Calcfoil stall+Eppler ext transition |  |  |  | L/D Max: | 127.927 | at alpha= | 7 | deg
Re: | 6000000 |  |  | Cd Min: | 0.00649 | at alpha= | 3 | deg
Mach: | 0.1 |  |  | Cl=0 at alpha= | -0.63115 | deg
|  |  |  | @ Cl=0.1, Cd= | 0.0068535
|  |  |  | @ Cl=0.4, Cd= | 0.0067087
|  |  |  | @ Cl=0.6, Cd= | 0.0069154
alpha (deg) | Cl | Cd | Cm | Cl/Cd
-16.5 | -0.703 | 0.11976 | 0.016 | -5.867
-16 | -0.726 | 0.11234 | 0.016 | -6.459
-15.5 | -0.748 | 0.10503 | 0.016 | -7.119
-15 | -0.769 | 0.09713 | 0.017 | -7.918
-14.5 | -0.789 | 0.08948 | 0.017 | -8.816
-14 | -0.807 | 0.08215 | 0.017 | -9.821
-13.5 | -0.824 | 0.07411 | 0.017 | -11.114
-13 | -0.841 | 0.06472 | 0.018 | -12.996
-12.5 | -0.868 | 0.04962 | 0.019 | -17.501
-12 | -0.974 | 0.01801 | 0.023 | -54.066
-11.5 | -0.99 | 0.01512 | 0.023 | -65.477
-11 | -0.985 | 0.01406 | 0.022 | -70.049
-10.5 | -0.971 | 0.01327 | 0.022 | -73.183
-10 | -0.952 | 0.01264 | 0.021 | -75.277
-9.5 | -0.927 | 0.01117 | 0.021 | -82.949
-9 | -0.897 | 0.01075 | 0.02 | -83.433
-8.5 | -0.863 | 0.01106 | 0.019 | -77.996
-8 | -0.824 | 0.01152 | 0.019 | -71.51
-7.5 | -0.781 | 0.0111 | 0.018 | -70.345
-7 | -0.735 | 0.01074 | 0.017 | -68.403
-6.5 | -0.685 | 0.01048 | 0.017 | -65.407
-6 | -0.634 | 0.01103 | 0.016 | -57.452
-5.5 | -0.58 | 0.01028 | 0.015 | -56.432
-5 | -0.524 | 0.01001 | 0.015 | -52.393
-4.5 | -0.467 | 0.00973 | 0.014 | -48.012
-4 | -0.409 | 0.00949 | 0.013 | -43.063
-3.5 | -0.349 | 0.01001 | 0.012 | -34.929
-3 | -0.289 | 0.00976 | 0.012 | -29.647
-2.5 | -0.229 | 0.00953 | 0.011 | -24.005
-2 | -0.168 | 0.00938 | 0.01 | -17.9
-1.5 | -0.107 | 0.00919 | 0.009 | -11.597
-1 | -0.045 | 0.00897 | 0.009 | -5.031
-0.5 | 0.016 | 0.00869 | 0.008 | 1.893
0 | 0.078 | 0.00696 | 0.007 | 11.224
0.5 | 0.14 | 0.00666 | 0.006 | 20.958
1 | 0.201 | 0.00661 | 0.005 | 30.444
1.5 | 0.263 | 0.00662 | 0.004 | 39.661
2 | 0.324 | 0.00671 | 0.004 | 48.251
2.5 | 0.385 | 0.00678 | 0.003 | 56.813
3 | 0.446 | 0.00649 | 0.002 | 68.729
3.5 | 0.507 | 0.00663 | 0.001 | 76.553
4 | 0.568 | 0.0068 | 0 | 83.544
4.5 | 0.629 | 0.00702 | -0.001 | 89.534
5 | 0.689 | 0.00681 | -0.002 | 101.11
5.5 | 0.749 | 0.00704 | -0.002 | 106.388
6 | 0.809 | 0.00692 | -0.003 | 116.853
6.5 | 0.868 | 0.00726 | -0.004 | 119.525
7 | 0.926 | 0.00724 | -0.005 | 127.927
7.5 | 0.983 | 0.00809 | -0.006 | 121.511
8 | 1.037 | 0.00859 | -0.007 | 120.721
8.5 | 1.088 | 0.0092 | -0.008 | 118.175
9 | 1.134 | 0.01002 | -0.009 | 113.225
9.5 | 1.174 | 0.01137 | -0.01 | 103.225
10 | 1.208 | 0.01312 | -0.01 | 92.063
10.5 | 1.238 | 0.01425 | -0.011 | 86.857
11 | 1.263 | 0.01566 | -0.012 | 80.663
11.5 | 1.284 | 0.01681 | -0.013 | 76.377
12 | 1.298 | 0.01828 | -0.014 | 71.006
12.5 | 1.306 | 0.01998 | -0.015 | 65.374
13 | 1.309 | 0.02177 | -0.015 | 60.115
13.5 | 1.305 | 0.02371 | -0.016 | 55.029
14 | 1.295 | 0.0259 | -0.017 | 49.987
14.5 | 1.279 | 0.02841 | -0.018 | 45.021
15 | 1.258 | 0.03108 | -0.019 | 40.476
15.5 | 1.232 | 0.03407 | -0.019 | 36.171
16 | 1.202 | 0.03726 | -0.02 | 32.267
16.5 | 1.168 | 0.04101 | -0.021 | 28.482
17 | 1.13 | 0.04531 | -0.022 | 24.942
17.5 | 1.09 | 0.05015 | -0.022 | 21.731
18 | 1.048 | 0.05533 | -0.023 | 18.935

## 84. Re 6M Mach 0.10 (2)
BIGFOIL.COM POLAR EXPORT
TsAGI B 14.5% thick
TsAGI B 14.5% thick |  |  |  | Cl Max: | 1.5101 | at alpha= | 17 | deg
XFOIL ncrit=9 |  |  |  | L/D Max: | 140 | at alpha= | 6.5 | deg
Re: | 6000000 |  |  | Cd Min: | 0.07416 | at alpha= | 20 | deg
Mach: | 0.1 |  |  | Cl=0 at alpha= | -1.4948 | deg
|  |  |  | @ Cl=0.1, Cd= | 0.0057274
|  |  |  | @ Cl=0.4, Cd= | 0.0042222
|  |  |  | @ Cl=0.6, Cd= | 0.0047199
alpha (deg) | Cl | Cd | Cm | Cl/Cd
-20 | -1.5151 | 0.04025 | -0.074 | -37.6422
-19.5 | -1.5322 | 0.03424 | -0.0732 | -44.7488
-19 | -1.5333 | 0.03039 | -0.0708 | -50.4541
-18.5 | -1.5274 | 0.02741 | -0.0675 | -55.7242
-18 | -1.5182 | 0.02492 | -0.0634 | -60.923
-17.5 | -1.4999 | 0.02316 | -0.0595 | -64.7625
-17 | -1.4818 | 0.02148 | -0.0551 | -68.9851
-16.5 | -1.461 | 0.02001 | -0.0505 | -73.0135
-16 | -1.4366 | 0.0188 | -0.0459 | -76.4149
-15.5 | -1.4123 | 0.01767 | -0.041 | -79.9264
-15 | -1.3899 | 0.01658 | -0.0354 | -83.8299
-14.5 | -1.3641 | 0.01573 | -0.03 | -86.7196
-14 | -1.3178 | 0.01484 | -0.0287 | -88.8005
-13.5 | -1.2547 | 0.01401 | -0.0308 | -89.5575
-13 | -1.2106 | 0.01323 | -0.0287 | -91.5042
-12.5 | -1.1165 | 0.01231 | -0.0374 | -90.6986
-12 | -1.0352 | 0.01167 | -0.0434 | -88.7061
-11.5 | -0.9454 | 0.011 | -0.0512 | -85.9455
-11 | -0.89 | 0.01049 | -0.0514 | -84.8427
-10.5 | -0.8419 | 0.01004 | -0.05 | -83.8546
-10 | -0.7957 | 0.00972 | -0.048 | -81.8621
-9.5 | -0.7515 | 0.00933 | -0.0455 | -80.5466
-9 | -0.7068 | 0.00898 | -0.0432 | -78.7082
-8.5 | -0.6618 | 0.00868 | -0.0408 | -76.2442
-8 | -0.617 | 0.00837 | -0.0383 | -73.7157
-7 | -0.5272 | 0.00788 | -0.0334 | -66.9036
-6.5 | -0.4824 | 0.00767 | -0.0309 | -62.8944
-6 | -0.4372 | 0.00748 | -0.0284 | -58.4492
-5.5 | -0.3906 | 0.00728 | -0.0262 | -53.6538
-5 | -0.3426 | 0.00708 | -0.0244 | -48.3898
-4.5 | -0.2943 | 0.00691 | -0.0227 | -42.5904
-4 | -0.2456 | 0.00675 | -0.021 | -36.3852
-3.5 | -0.1969 | 0.0066 | -0.0193 | -29.8333
-3 | -0.1479 | 0.00647 | -0.0177 | -22.8594
-2.5 | -0.0989 | 0.00631 | -0.0161 | -15.6735
-2 | -0.0492 | 0.00619 | -0.0147 | -7.9483
-1.5 | -0.0005 | 0.00605 | -0.013 | -0.082645
-1 | 0.0472 | 0.00591 | -0.0112 | 7.9865
-0.5 | 0.0948 | 0.00575 | -0.0094 | 16.487
0 | 0.1408 | 0.00555 | -0.0073 | 25.3694
0.5 | 0.1824 | 0.00521 | -0.0042 | 35.0096
1 | 0.2203 | 0.00484 | -0.0003 | 45.5165
1.5 | 0.2536 | 0.00444 | 0.0046 | 57.1171
2 | 0.2868 | 0.00418 | 0.0098 | 68.6124
2.5 | 0.3282 | 0.00416 | 0.0131 | 78.8942
3 | 0.3726 | 0.00418 | 0.0157 | 89.1388
3.5 | 0.4245 | 0.00426 | 0.0166 | 99.6479
4 | 0.4826 | 0.0044 | 0.016 | 109.6818
4.5 | 0.5512 | 0.00457 | 0.0129 | 120.6127
5 | 0.6163 | 0.00477 | 0.0105 | 129.2034
5.5 | 0.6557 | 0.00497 | 0.0141 | 131.9316
6 | 0.7247 | 0.00524 | 0.0107 | 138.3015
6.5 | 0.7854 | 0.00561 | 0.0091 | 140
7 | 0.8358 | 0.00604 | 0.0098 | 138.3775
7.5 | 0.8793 | 0.00642 | 0.0121 | 136.9626
8 | 0.933 | 0.00719 | 0.0116 | 129.7636
8.5 | 0.9844 | 0.00779 | 0.0118 | 126.3671
9 | 1.0255 | 0.00882 | 0.0138 | 116.2698
9.5 | 1.0569 | 0.00959 | 0.0181 | 110.2086
10 | 1.1037 | 0.01046 | 0.0186 | 105.5163
10.5 | 1.1517 | 0.01123 | 0.0189 | 102.5557
11 | 1.1951 | 0.01214 | 0.0198 | 98.4432
11.5 | 1.2364 | 0.013 | 0.021 | 95.1077
12 | 1.2629 | 0.01408 | 0.0249 | 89.6946
12.5 | 1.3064 | 0.01521 | 0.0247 | 85.8909
13 | 1.3457 | 0.01661 | 0.0247 | 81.0175
13.5 | 1.3828 | 0.01818 | 0.0248 | 76.0616
14 | 1.4141 | 0.02018 | 0.025 | 70.0743
14.5 | 1.4446 | 0.02231 | 0.0251 | 64.7512
15 | 1.4704 | 0.02492 | 0.0252 | 59.0048
16 | 1.502 | 0.03159 | 0.0262 | 47.5467
16.5 | 1.507 | 0.03515 | 0.0282 | 42.8734
17 | 1.5101 | 0.03912 | 0.0298 | 38.6017
17.5 | 1.51 | 0.04375 | 0.0309 | 34.5143
18 | 1.5068 | 0.04894 | 0.0314 | 30.7887
18.5 | 1.5039 | 0.05433 | 0.0315 | 27.6808
19 | 1.4942 | 0.06061 | 0.0313 | 24.6527
19.5 | 1.4767 | 0.06807 | 0.0305 | 21.6938
20 | 1.4718 | 0.07416 | 0.0296 | 19.8463

## 85. Re 6M Mach 0.25 (1)
BIGFOIL.COM POLAR EXPORT
TsAGI B 14.5% thick
TsAGI B 14.5% thick |  |  |  | Cl Max: | 1.274 | at alpha= | 12 | deg
JavaFoil+Calcfoil stall+Eppler ext transition |  |  |  | L/D Max: | 124.34 | at alpha= | 6.5 | deg
Re: | 6000000 |  |  | Cd Min: | 0.00644 | at alpha= | 0.5 | deg
Mach: | 0.25 |  |  | Cl=0 at alpha= | -0.63492 | deg
|  |  |  | @ Cl=0.1, Cd= | 0.0065697
|  |  |  | @ Cl=0.4, Cd= | 0.0065371
|  |  |  | @ Cl=0.6, Cd= | 0.0066348
alpha (deg) | Cl | Cd | Cm | Cl/Cd
-15 | -0.48 | 0.12 | 0.014 | -4.001
-14.5 | -0.533 | 0.11142 | 0.014 | -4.786
-14 | -0.583 | 0.10238 | 0.014 | -5.691
-13.5 | -0.628 | 0.09392 | 0.015 | -6.683
-13 | -0.668 | 0.08599 | 0.015 | -7.766
-12.5 | -0.704 | 0.07763 | 0.016 | -9.064
-12 | -0.734 | 0.06981 | 0.016 | -10.516
-11.5 | -0.764 | 0.05885 | 0.017 | -12.991
-11 | -0.816 | 0.0369 | 0.019 | -22.112
-10.5 | -0.915 | 0.01522 | 0.022 | -60.107
-10 | -0.916 | 0.01386 | 0.022 | -66.146
-9.5 | -0.906 | 0.01298 | 0.021 | -69.779
-9 | -0.887 | 0.01072 | 0.021 | -82.711
-8.5 | -0.861 | 0.01092 | 0.02 | -78.813
-8 | -0.828 | 0.01121 | 0.019 | -73.908
-7.5 | -0.789 | 0.01047 | 0.019 | -75.389
-7 | -0.745 | 0.01087 | 0.018 | -68.571
-6.5 | -0.698 | 0.01046 | 0.017 | -66.723
-6 | -0.647 | 0.01011 | 0.016 | -63.974
-5.5 | -0.593 | 0.01061 | 0.016 | -55.887
-5 | -0.537 | 0.01032 | 0.015 | -52.035
-4.5 | -0.479 | 0.00999 | 0.014 | -47.942
-4 | -0.419 | 0.00971 | 0.014 | -43.194
-3.5 | -0.359 | 0.00947 | 0.013 | -37.884
-3 | -0.297 | 0.00929 | 0.012 | -31.972
-2.5 | -0.235 | 0.00982 | 0.011 | -23.941
-2 | -0.172 | 0.00958 | 0.01 | -17.991
-1.5 | -0.11 | 0.0094 | 0.01 | -11.655
-1 | -0.046 | 0.00918 | 0.009 | -5.051
-0.5 | 0.017 | 0.00847 | 0.008 | 1.996
0 | 0.08 | 0.00663 | 0.007 | 12.092
0.5 | 0.143 | 0.00644 | 0.006 | 22.27
1 | 0.207 | 0.00647 | 0.005 | 31.953
1.5 | 0.27 | 0.00675 | 0.005 | 39.937
2 | 0.333 | 0.00688 | 0.004 | 48.342
2.5 | 0.396 | 0.00653 | 0.003 | 60.604
3 | 0.458 | 0.00664 | 0.002 | 69.005
3.5 | 0.521 | 0.0068 | 0.001 | 76.631
4 | 0.583 | 0.00658 | 0 | 88.59
4.5 | 0.645 | 0.00678 | -0.001 | 95.147
5 | 0.707 | 0.00702 | -0.002 | 100.761
5.5 | 0.769 | 0.00687 | -0.003 | 111.985
6 | 0.83 | 0.00681 | -0.003 | 121.829
6.5 | 0.891 | 0.00716 | -0.004 | 124.34
7 | 0.95 | 0.00799 | -0.005 | 118.854
7.5 | 1.007 | 0.00846 | -0.006 | 119.055
8 | 1.061 | 0.00901 | -0.007 | 117.79
8.5 | 1.111 | 0.00974 | -0.008 | 114.076
9 | 1.155 | 0.01084 | -0.009 | 106.599
9.5 | 1.19 | 0.01271 | -0.01 | 93.639
10 | 1.22 | 0.01432 | -0.011 | 85.212
10.5 | 1.245 | 0.01577 | -0.012 | 78.964
11 | 1.263 | 0.01727 | -0.012 | 73.126
11.5 | 1.273 | 0.01896 | -0.013 | 67.115
12 | 1.274 | 0.02084 | -0.014 | 61.12
12.5 | 1.266 | 0.02281 | -0.015 | 55.496
13 | 1.248 | 0.02506 | -0.016 | 49.791
13.5 | 1.22 | 0.02778 | -0.017 | 43.916
14 | 1.182 | 0.03072 | -0.017 | 38.472
14.5 | 1.134 | 0.03413 | -0.018 | 33.214
15 | 1.077 | 0.03788 | -0.019 | 28.428
15.5 | 1.011 | 0.04264 | -0.019 | 23.712
16 | 0.938 | 0.04789 | -0.02 | 19.589
16.5 | 0.86 | 0.05325 | -0.021 | 16.141
17 | 0.774 | 0.06072 | -0.021 | 12.755

## 86. Re 6M Mach 0.25 (2)
BIGFOIL.COM POLAR EXPORT
TsAGI B 14.5% thick
TsAGI B 14.5% thick |  |  |  | Cl Max: | 1.464 | at alpha= | 15.5 | deg
XFOIL ncrit=9 |  |  |  | L/D Max: | 141.431 | at alpha= | 6.5 | deg
Re: | 6000000 |  |  | Cd Min: | 0.18021 | at alpha= | -20 | deg
Mach: | 0.25 |  |  | Cl=0 at alpha= | -1.5558 | deg
|  |  |  | @ Cl=0.1, Cd= | 0.0058198
|  |  |  | @ Cl=0.4, Cd= | 0.0042518
|  |  |  | @ Cl=0.6, Cd= | 0.0047557
alpha (deg) | Cl | Cd | Cm | Cl/Cd
-20 | -0.7479 | 0.18021 | 0.0067 | -4.1502
-19.5 | -0.765 | 0.16706 | -0.0011 | -4.5792
-19 | -0.792 | 0.15258 | -0.0097 | -5.1907
-18.5 | -0.9068 | 0.12314 | -0.0281 | -7.364
-18 | -1.2883 | 0.05696 | -0.0743 | -22.6176
-17.5 | -1.3303 | 0.04429 | -0.0825 | -30.0361
-17 | -1.375 | 0.035 | -0.0838 | -39.2857
-16.5 | -1.3927 | 0.0297 | -0.0803 | -46.8923
-16 | -1.391 | 0.02636 | -0.0754 | -52.7693
-15.5 | -1.387 | 0.0235 | -0.0693 | -59.0213
-15 | -1.3761 | 0.02124 | -0.0626 | -64.7881
-14.5 | -1.3584 | 0.01953 | -0.0558 | -69.5545
-14 | -1.3398 | 0.01804 | -0.0485 | -74.2683
-13 | -1.25 | 0.01517 | -0.0427 | -82.3995
-12.5 | -1.152 | 0.0139 | -0.05 | -82.8777
-12 | -1.0803 | 0.0131 | -0.0521 | -82.4656
-11.5 | -0.984 | 0.01199 | -0.0594 | -82.0684
-11 | -0.9195 | 0.0113 | -0.0602 | -81.3717
-10.5 | -0.8656 | 0.01077 | -0.0587 | -80.3714
-10 | -0.8168 | 0.01021 | -0.0562 | -80
-9.5 | -0.7685 | 0.00979 | -0.0535 | -78.4985
-9 | -0.7208 | 0.00942 | -0.0507 | -76.518
-8.5 | -0.6748 | 0.00899 | -0.0475 | -75.0612
-8 | -0.627 | 0.00868 | -0.0448 | -72.235
-7.5 | -0.5799 | 0.00834 | -0.042 | -69.5324
-7 | -0.5319 | 0.00806 | -0.0393 | -65.9926
-6.5 | -0.4841 | 0.0078 | -0.0367 | -62.0641
-6 | -0.4368 | 0.00756 | -0.034 | -57.7778
-5 | -0.3428 | 0.00718 | -0.0285 | -47.7437
-4.5 | -0.2948 | 0.00701 | -0.026 | -42.0542
-4 | -0.2449 | 0.00683 | -0.024 | -35.8565
-3.5 | -0.1951 | 0.00666 | -0.022 | -29.2943
-3 | -0.1452 | 0.00652 | -0.0201 | -22.2699
-2.5 | -0.0949 | 0.00639 | -0.0183 | -14.8513
-2 | -0.0446 | 0.00625 | -0.0165 | -7.136
-1.5 | 0.0056 | 0.0061 | -0.0147 | 0.91803
-1 | 0.0548 | 0.00595 | -0.0128 | 9.2101
-0.5 | 0.1034 | 0.00581 | -0.0107 | 17.7969
0 | 0.1501 | 0.00562 | -0.0083 | 26.7082
0.5 | 0.1928 | 0.00528 | -0.0051 | 36.5152
1 | 0.2313 | 0.00489 | -0.001 | 47.3006
1.5 | 0.2641 | 0.00447 | 0.0045 | 59.0828
2 | 0.2967 | 0.00425 | 0.0102 | 69.8118
2.5 | 0.3393 | 0.00422 | 0.0137 | 80.4028
3 | 0.3851 | 0.00423 | 0.0165 | 91.0402
3.5 | 0.4399 | 0.00431 | 0.0172 | 102.065
4 | 0.5003 | 0.00447 | 0.0165 | 111.9239
5 | 0.6364 | 0.00486 | 0.0116 | 130.9465
5.5 | 0.6871 | 0.00508 | 0.0131 | 135.2559
6 | 0.7472 | 0.00536 | 0.0124 | 139.403
6.5 | 0.8104 | 0.00573 | 0.0109 | 141.4311
7 | 0.8621 | 0.00618 | 0.012 | 139.4984
7.5 | 0.9073 | 0.00662 | 0.0145 | 137.0544
8 | 0.9616 | 0.00745 | 0.0145 | 129.0738
8.5 | 1.0128 | 0.00815 | 0.0154 | 124.2699
9 | 1.0353 | 0.00921 | 0.0221 | 112.4104
9.5 | 1.0821 | 0.01018 | 0.0233 | 106.2967
10 | 1.1293 | 0.01119 | 0.0242 | 100.9205
10.5 | 1.1753 | 0.01218 | 0.0252 | 96.4943
11 | 1.2156 | 0.01338 | 0.0268 | 90.852
11.5 | 1.2414 | 0.01468 | 0.0312 | 84.564
12 | 1.2849 | 0.01614 | 0.0312 | 79.6097
12.5 | 1.3251 | 0.01789 | 0.0313 | 74.0693
13 | 1.359 | 0.02015 | 0.0315 | 67.4442
13.5 | 1.3893 | 0.02268 | 0.0318 | 61.2566
14 | 1.4162 | 0.02561 | 0.032 | 55.2987
14.5 | 1.44 | 0.02883 | 0.0321 | 49.948
15 | 1.4523 | 0.03313 | 0.0322 | 43.8364
15.5 | 1.464 | 0.03758 | 0.0322 | 38.9569
16 | 1.4627 | 0.04231 | 0.0339 | 34.571
16.5 | 1.459 | 0.04751 | 0.0352 | 30.7093
17 | 1.457 | 0.05284 | 0.0359 | 27.5738
17.5 | 1.4444 | 0.05956 | 0.036 | 24.2512
18 | 1.4313 | 0.06663 | 0.0355 | 21.4813
18.5 | 1.4184 | 0.07386 | 0.0346 | 19.2039
19 | 1.4043 | 0.08149 | 0.0332 | 17.2328
19.5 | 1.3735 | 0.09135 | 0.0308 | 15.0356
20 | 1.3629 | 0.09896 | 0.0288 | 13.7722

## 87. Re 6M Mach 0.50 (1)
BIGFOIL.COM POLAR EXPORT
TsAGI B 14.5% thick
TsAGI B 14.5% thick |  |  |  | Cl Max: | 1.206 | at alpha= | 9 | deg
JavaFoil+Calcfoil stall+Eppler ext transition |  |  |  | L/D Max: | 112.853 | at alpha= | 4.5 | deg
Re: | 6000000 |  |  | Cd Min: | 0.00624 | at alpha= | 1.5 | deg
Mach: | 0.5 |  |  | Cl=0 at alpha= | -0.6338 | deg
|  |  |  | @ Cl=0.1, Cd= | 0.0077557
|  |  |  | @ Cl=0.4, Cd= | 0.0063904
|  |  |  | @ Cl=0.6, Cd= | 0.0064852
alpha (deg) | Cl | Cd | Cm | Cl/Cd
-20 | -1.065 | 0.14716 | 0.021 | -7.239
-19.5 | -1.039 | 0.13836 | 0.021 | -7.511
-19 | -1.011 | 0.14393 | 0.02 | -7.023
-18.5 | -0.985 | 0.13296 | 0.02 | -7.407
-18 | -0.957 | 0.13691 | 0.02 | -6.991
-17.5 | -0.93 | 0.127 | 0.019 | -7.322
-17 | -0.904 | 0.11726 | 0.019 | -7.71
-16.5 | -0.875 | 0.1244 | 0.018 | -7.031
-16 | -0.849 | 0.11119 | 0.018 | -7.639
-15.5 | -0.827 | 0.10054 | 0.019 | -8.221
-15 | -0.794 | 0.1059 | 0.017 | -7.496
-14.5 | -0.771 | 0.09475 | 0.018 | -8.134
-14 | -0.738 | 0.09952 | 0.016 | -7.42
-13.5 | -0.717 | 0.0863 | 0.018 | -8.313
-13 | -0.683 | 0.09289 | 0.015 | -7.351
-12.5 | -0.66 | 0.08087 | 0.016 | -8.164
-12 | -0.628 | 0.08593 | 0.014 | -7.307
-11.5 | -0.608 | 0.07184 | 0.016 | -8.457
-11 | -0.574 | 0.07618 | 0.013 | -7.528
-10.5 | -0.555 | 0.06245 | 0.016 | -8.895
-10 | -0.519 | 0.06728 | 0.013 | -7.721
-9.5 | -0.492 | 0.06456 | 0.013 | -7.625
-9 | -0.472 | 0.05411 | 0.015 | -8.716
-8.5 | -0.439 | 0.05531 | 0.013 | -7.945
-8 | -0.412 | 0.05226 | 0.013 | -7.886
-7.5 | -0.389 | 0.04564 | 0.014 | -8.523
-7 | -0.681 | 0.01311 | 0.02 | -51.988
-6.5 | -0.702 | 0.01091 | 0.019 | -64.376
-6 | -0.68 | 0.011 | 0.018 | -61.76
-5.5 | -0.637 | 0.01047 | 0.018 | -60.915
-5 | -0.585 | 0.01085 | 0.017 | -53.901
-4.5 | -0.526 | 0.01037 | 0.016 | -50.747
-4 | -0.464 | 0.00967 | 0.015 | -47.921
-3.5 | -0.398 | 0.00936 | 0.014 | -42.51
-3 | -0.331 | 0.0098 | 0.013 | -33.72
-2.5 | -0.262 | 0.00949 | 0.013 | -27.577
-2 | -0.192 | 0.00933 | 0.012 | -20.605
-1.5 | -0.122 | 0.0091 | 0.011 | -13.433
-1 | -0.052 | 0.00881 | 0.01 | -5.875
-0.5 | 0.019 | 0.00868 | 0.009 | 2.175
0 | 0.09 | 0.00795 | 0.008 | 11.255
0.5 | 0.16 | 0.00659 | 0.007 | 24.284
1 | 0.231 | 0.00653 | 0.006 | 35.301
1.5 | 0.301 | 0.00624 | 0.005 | 48.193
2 | 0.371 | 0.00632 | 0.004 | 58.705
2.5 | 0.441 | 0.00649 | 0.003 | 67.953
3 | 0.511 | 0.0063 | 0.002 | 81.08
3.5 | 0.58 | 0.00652 | 0.001 | 89.016
4 | 0.649 | 0.0064 | 0 | 101.395
4.5 | 0.718 | 0.00636 | -0.001 | 112.853
5 | 0.786 | 0.00746 | -0.002 | 105.331
5.5 | 0.854 | 0.00785 | -0.003 | 108.72
6 | 0.92 | 0.00831 | -0.004 | 110.729
6.5 | 0.985 | 0.00886 | -0.005 | 111.201
7 | 1.046 | 0.0097 | -0.006 | 107.889
7.5 | 1.102 | 0.01058 | -0.007 | 104.24
8 | 1.151 | 0.01183 | -0.008 | 97.355
8.5 | 1.188 | 0.01401 | -0.009 | 84.775
9 | 1.206 | 0.0177 | -0.01 | 68.117
9.5 | 1.205 | 0.02056 | -0.011 | 58.602
10 | 1.153 | 0.0238 | -0.012 | 48.433
10.5 | 0.715 | 0.0282 | -0.012 | 25.344
11 | 0.742 | 0.03109 | -0.013 | 23.874
11.5 | 0.769 | 0.03425 | -0.014 | 22.467
12 | 0.799 | 0.03587 | -0.015 | 22.272
12.5 | 0.826 | 0.03908 | -0.016 | 21.136
13 | 0.853 | 0.0422 | -0.017 | 20.222
13.5 | 0.88 | 0.04599 | -0.018 | 19.128
14 | 0.907 | 0.04912 | -0.019 | 18.464

## 88. Re 6M Mach 0.50 (2)
BIGFOIL.COM POLAR EXPORT
TsAGI B 14.5% thick
TsAGI B 14.5% thick |  |  |  | Cl Max: | 1.3069 | at alpha= | 12.5 | deg
XFOIL ncrit=9 |  |  |  | L/D Max: | 141.033 | at alpha= | 6 | deg
Re: | 6000000 |  |  | Cd Min: | 0.13722 | at alpha= | 17.5 | deg
Mach: | 0.5 |  |  | Cl=0 at alpha= | -1.9355 | deg
|  |  |  | @ Cl=0.1, Cd= | 0.0061936
|  |  |  | @ Cl=0.4, Cd= | 0.0045002
|  |  |  | @ Cl=0.6, Cd= | 0.0050005
alpha (deg) | Cl | Cd | Cm | Cl/Cd
-14 | -0.5659 | 0.12336 | -0.0328 | -4.5874
-13 | -0.5862 | 0.09968 | -0.049 | -5.8808
-12.5 | -0.5925 | 0.08585 | -0.0636 | -6.9016
-12 | -0.6108 | 0.07476 | -0.072 | -8.1701
-11.5 | -0.6334 | 0.06291 | -0.0814 | -10.0684
-11 | -0.6499 | 0.04819 | -0.0952 | -13.4862
-10.5 | -0.679 | 0.03663 | -0.105 | -18.5367
-10 | -0.7087 | 0.02683 | -0.1095 | -26.4145
-9.5 | -0.7407 | 0.01948 | -0.1037 | -38.0236
-9 | -0.7508 | 0.0146 | -0.0929 | -51.4247
-8.5 | -0.7301 | 0.01162 | -0.0826 | -62.8313
-8 | -0.6801 | 0.01033 | -0.0756 | -65.8374
-7.5 | -0.6239 | 0.0096 | -0.0699 | -64.9896
-7 | -0.5667 | 0.00905 | -0.0648 | -62.6188
-6.5 | -0.509 | 0.00861 | -0.0602 | -59.1173
-6 | -0.4517 | 0.00822 | -0.0559 | -54.9513
-5.5 | -0.3946 | 0.00791 | -0.0519 | -49.8862
-5 | -0.3383 | 0.00763 | -0.0481 | -44.3381
-4.5 | -0.2831 | 0.00736 | -0.0443 | -38.4647
-4 | -0.227 | 0.00712 | -0.0409 | -31.882
-3.5 | -0.1711 | 0.00691 | -0.0376 | -24.7612
-3 | -0.1155 | 0.00673 | -0.0345 | -17.162
-2.5 | -0.0606 | 0.00658 | -0.0314 | -9.2097
-2 | -0.0068 | 0.00646 | -0.0282 | -1.0526
-1.5 | 0.0459 | 0.00633 | -0.0249 | 7.2512
-1 | 0.0977 | 0.0062 | -0.0215 | 15.7581
-0.5 | 0.1482 | 0.00606 | -0.0178 | 24.4554
0 | 0.198 | 0.0059 | -0.0142 | 33.5593
0.5 | 0.2434 | 0.0056 | -0.0097 | 43.4643
1 | 0.2826 | 0.00518 | -0.0039 | 54.556
1.5 | 0.3131 | 0.00468 | 0.0039 | 66.9017
2 | 0.3439 | 0.0045 | 0.0119 | 76.4222
2.5 | 0.3868 | 0.00449 | 0.0173 | 86.147
3 | 0.4386 | 0.00453 | 0.0208 | 96.8212
5 | 0.7199 | 0.00535 | 0.0189 | 134.5607
5.5 | 0.7821 | 0.00564 | 0.0204 | 138.6702
6 | 0.8462 | 0.006 | 0.0217 | 141.0333
6.5 | 0.9098 | 0.0065 | 0.023 | 139.9692
7 | 0.9554 | 0.00693 | 0.0283 | 137.8644
7.5 | 1.0204 | 0.00761 | 0.0294 | 134.0867
8 | 1.0697 | 0.00867 | 0.0331 | 123.3795
8.5 | 1.1057 | 0.00981 | 0.0392 | 112.7115
9 | 1.1398 | 0.01227 | 0.0425 | 92.8932
9.5 | 1.176 | 0.01496 | 0.0445 | 78.6096
10 | 1.206 | 0.01815 | 0.0466 | 66.4463
10.5 | 1.2269 | 0.02121 | 0.0509 | 57.8454
11 | 1.2561 | 0.02519 | 0.0513 | 49.865
11.5 | 1.2806 | 0.02955 | 0.0517 | 43.3367
12 | 1.2984 | 0.03431 | 0.0524 | 37.8432
12.5 | 1.3069 | 0.03998 | 0.0527 | 32.6888
13 | 1.3036 | 0.04665 | 0.0529 | 27.9443
13.5 | 1.2911 | 0.05423 | 0.0526 | 23.8079
14 | 1.2733 | 0.06265 | 0.0513 | 20.324
14.5 | 1.2512 | 0.07187 | 0.0491 | 17.4092
15 | 1.218 | 0.08241 | 0.046 | 14.7798
15.5 | 1.19 | 0.09293 | 0.0422 | 12.8053
16 | 1.1582 | 0.10452 | 0.0372 | 11.0811
16.5 | 1.1339 | 0.11452 | 0.034 | 9.9013
17 | 1.1023 | 0.12582 | 0.0296 | 8.7609
17.5 | 1.0739 | 0.13722 | 0.0247 | 7.8261

## 89. Re 7M Mach 0.00 (1)
BIGFOIL.COM POLAR EXPORT
TsAGI B 14.5% thick
TsAGI B 14.5% thick |  |  |  | Cl Max: | 1.318 | at alpha= | 13 | deg
JavaFoil+Calcfoil stall+Eppler ext transition |  |  |  | L/D Max: | 136.275 | at alpha= | 7.5 | deg
Re: | 7000000 |  |  | Cd Min: | 0.00656 | at alpha= | 3.5 | deg
Mach: | 0 |  |  | Cl=0 at alpha= | -0.63115 | deg
|  |  |  | @ Cl=0.1, Cd= | 0.0079757
|  |  |  | @ Cl=0.4, Cd= | 0.006799
|  |  |  | @ Cl=0.6, Cd= | 0.0068505
alpha (deg) | Cl | Cd | Cm | Cl/Cd
-17 | -0.726 | 0.12179 | 0.017 | -5.964
-16.5 | -0.747 | 0.11445 | 0.017 | -6.528
-16 | -0.767 | 0.10716 | 0.017 | -7.158
-15.5 | -0.786 | 0.09978 | 0.017 | -7.878
-15 | -0.805 | 0.09177 | 0.017 | -8.767
-14.5 | -0.822 | 0.08393 | 0.018 | -9.791
-14 | -0.838 | 0.07577 | 0.018 | -11.062
-13.5 | -0.857 | 0.06494 | 0.019 | -13.2
-13 | -0.881 | 0.0515 | 0.02 | -17.114
-12.5 | -0.979 | 0.01966 | 0.023 | -49.775
-12 | -1.004 | 0.01551 | 0.023 | -64.732
-11.5 | -1.004 | 0.01428 | 0.023 | -70.304
-11 | -0.994 | 0.0134 | 0.022 | -74.183
-10.5 | -0.977 | 0.01271 | 0.022 | -76.896
-10 | -0.955 | 0.01056 | 0.021 | -90.47
-9.5 | -0.929 | 0.01078 | 0.021 | -86.134
-9 | -0.897 | 0.01112 | 0.02 | -80.686
-8.5 | -0.862 | 0.01074 | 0.019 | -80.266
-8 | -0.823 | 0.01116 | 0.019 | -73.744
-7.5 | -0.779 | 0.01076 | 0.018 | -72.4
-7 | -0.732 | 0.01046 | 0.017 | -70.024
-6.5 | -0.683 | 0.01102 | 0.017 | -61.978
-6 | -0.632 | 0.01075 | 0.016 | -58.766
-5.5 | -0.578 | 0.01005 | 0.015 | -57.485
-5 | -0.522 | 0.00975 | 0.015 | -53.544
-4.5 | -0.465 | 0.0095 | 0.014 | -48.979
-4 | -0.407 | 0.01015 | 0.013 | -40.089
-3.5 | -0.348 | 0.00979 | 0.012 | -35.541
-3 | -0.288 | 0.00956 | 0.012 | -30.137
-2.5 | -0.228 | 0.00935 | 0.011 | -24.369
-2 | -0.167 | 0.00921 | 0.01 | -18.138
-1.5 | -0.106 | 0.00905 | 0.009 | -11.728
-1 | -0.045 | 0.00885 | 0.008 | -5.074
-0.5 | 0.016 | 0.00864 | 0.008 | 1.896
0 | 0.078 | 0.00834 | 0.007 | 9.316
0.5 | 0.139 | 0.00733 | 0.006 | 18.941
1 | 0.2 | 0.00668 | 0.005 | 29.934
1.5 | 0.261 | 0.00662 | 0.004 | 39.446
2 | 0.322 | 0.00663 | 0.004 | 48.637
2.5 | 0.383 | 0.00676 | 0.003 | 56.695
3 | 0.444 | 0.0069 | 0.002 | 64.312
3.5 | 0.505 | 0.00656 | 0.001 | 76.883
4 | 0.565 | 0.00673 | 0 | 84.035
4.5 | 0.626 | 0.00694 | -0.001 | 90.207
5 | 0.686 | 0.00673 | -0.002 | 101.836
5.5 | 0.746 | 0.00695 | -0.002 | 107.309
6 | 0.805 | 0.00722 | -0.003 | 111.472
6.5 | 0.864 | 0.00715 | -0.004 | 120.825
7 | 0.922 | 0.00713 | -0.005 | 129.285
7.5 | 0.978 | 0.00718 | -0.006 | 136.275
8 | 1.032 | 0.00848 | -0.007 | 121.751
8.5 | 1.083 | 0.00908 | -0.008 | 119.311
9 | 1.13 | 0.01009 | -0.009 | 111.947
9.5 | 1.171 | 0.01141 | -0.01 | 102.549
10 | 1.206 | 0.01268 | -0.01 | 95.105
10.5 | 1.238 | 0.01374 | -0.011 | 90.085
11 | 1.265 | 0.01486 | -0.012 | 85.093
11.5 | 1.286 | 0.01605 | -0.013 | 80.158
12 | 1.303 | 0.01741 | -0.014 | 74.839
12.5 | 1.313 | 0.01885 | -0.015 | 69.663
13 | 1.318 | 0.02049 | -0.015 | 64.326
13.5 | 1.317 | 0.02237 | -0.016 | 58.887
14 | 1.311 | 0.02426 | -0.017 | 54.033
14.5 | 1.299 | 0.02656 | -0.018 | 48.91
15 | 1.282 | 0.02899 | -0.019 | 44.244
15.5 | 1.261 | 0.03166 | -0.019 | 39.836
16 | 1.235 | 0.03482 | -0.02 | 35.477
16.5 | 1.206 | 0.0381 | -0.021 | 31.661
17 | 1.174 | 0.04165 | -0.022 | 28.187
17.5 | 1.139 | 0.04594 | -0.022 | 24.789
18 | 1.102 | 0.05035 | -0.023 | 21.888

## 90. Re 7M Mach 0.00 (2)
BIGFOIL.COM POLAR EXPORT
TsAGI B 14.5% thick
TsAGI B 14.5% thick |  |  |  | Cl Max: | 1.5403 | at alpha= | 17.5 | deg
XFOIL ncrit=9 |  |  |  | L/D Max: | 140.836 | at alpha= | 6.5 | deg
Re: | 7000000 |  |  | Cd Min: | 0.06732 | at alpha= | 20 | deg
Mach: | 0 |  |  | Cl=0 at alpha= | -1.4662 | deg
|  |  |  | @ Cl=0.1, Cd= | 0.005648
|  |  |  | @ Cl=0.4, Cd= | 0.004145
|  |  |  | @ Cl=0.6, Cd= | 0.0045853
alpha (deg) | Cl | Cd | Cm | Cl/Cd
-20 | -1.5816 | 0.03218 | -0.0698 | -49.1485
-19.5 | -1.5842 | 0.0285 | -0.0668 | -55.586
-19 | -1.5752 | 0.02597 | -0.0634 | -60.6546
-18.5 | -1.5617 | 0.0239 | -0.0597 | -65.3431
-18 | -1.5454 | 0.02211 | -0.0556 | -69.896
-17.5 | -1.5233 | 0.02076 | -0.0518 | -73.3767
-17 | -1.5002 | 0.0195 | -0.0477 | -76.9333
-16.5 | -1.4755 | 0.01836 | -0.0434 | -80.3649
-16 | -1.4497 | 0.01736 | -0.039 | -83.5081
-15.5 | -1.4252 | 0.01641 | -0.034 | -86.8495
-15 | -1.4011 | 0.0155 | -0.0287 | -90.3935
-14.5 | -1.3603 | 0.0147 | -0.0266 | -92.5374
-14 | -1.301 | 0.01386 | -0.0283 | -93.8672
-13.5 | -1.2624 | 0.01322 | -0.0253 | -95.4917
-12.5 | -1.1061 | 0.01177 | -0.0365 | -93.9762
-12 | -1.0055 | 0.01105 | -0.0471 | -90.9955
-11.5 | -0.9392 | 0.01054 | -0.05 | -89.1082
-11 | -0.8879 | 0.01012 | -0.0495 | -87.7372
-10.5 | -0.8421 | 0.00968 | -0.0477 | -86.9938
-10 | -0.7971 | 0.00937 | -0.0457 | -85.0694
-9.5 | -0.7528 | 0.00904 | -0.0434 | -83.2743
-9 | -0.7084 | 0.00871 | -0.0411 | -81.3318
-8.5 | -0.6637 | 0.00842 | -0.0388 | -78.8242
-8 | -0.6195 | 0.00813 | -0.0363 | -76.1993
-7.5 | -0.5752 | 0.00791 | -0.0339 | -72.7181
-7 | -0.5311 | 0.00767 | -0.0313 | -69.2438
-6.5 | -0.4867 | 0.00749 | -0.0288 | -64.98
-6 | -0.4407 | 0.00729 | -0.0267 | -60.4527
-5.5 | -0.3933 | 0.0071 | -0.0249 | -55.3944
-5 | -0.3453 | 0.00693 | -0.0231 | -49.8268
-4.5 | -0.2969 | 0.00677 | -0.0215 | -43.8552
-4 | -0.2481 | 0.0066 | -0.0199 | -37.5909
-3.5 | -0.1991 | 0.00646 | -0.0184 | -30.8204
-3 | -0.1503 | 0.00631 | -0.0169 | -23.8193
-2.5 | -0.1012 | 0.0062 | -0.0154 | -16.3226
-2 | -0.0522 | 0.00608 | -0.0139 | -8.5855
-1.5 | -0.0033 | 0.00594 | -0.0124 | -0.55556
-1 | 0.0455 | 0.00581 | -0.0109 | 7.8313
-0.5 | 0.0936 | 0.00567 | -0.0092 | 16.5079
0 | 0.1402 | 0.00551 | -0.0073 | 25.4446
1 | 0.2258 | 0.00497 | -0.0018 | 45.4326
1.5 | 0.263 | 0.00461 | 0.0022 | 57.0499
2 | 0.295 | 0.00423 | 0.0074 | 69.74
2.5 | 0.3343 | 0.00414 | 0.0111 | 80.7488
3 | 0.3775 | 0.00414 | 0.0139 | 91.1836
3.5 | 0.4223 | 0.00415 | 0.0163 | 101.759
4 | 0.4762 | 0.00426 | 0.0166 | 111.784
4.5 | 0.5341 | 0.0044 | 0.0159 | 121.3864
5 | 0.6088 | 0.00461 | 0.0112 | 132.0607
5.5 | 0.6674 | 0.00485 | 0.0102 | 137.6082
6 | 0.7116 | 0.00511 | 0.0124 | 139.2564
6.5 | 0.7746 | 0.0055 | 0.0101 | 140.8364
7 | 0.8297 | 0.00592 | 0.0097 | 140.152
7.5 | 0.8737 | 0.00631 | 0.0117 | 138.4628
8 | 0.9212 | 0.00706 | 0.0125 | 130.4816
8.5 | 0.9741 | 0.0076 | 0.0123 | 128.1711
9 | 1.0156 | 0.00858 | 0.0141 | 118.3683
9.5 | 1.0474 | 0.00929 | 0.0183 | 112.7449
10 | 1.0941 | 0.01006 | 0.0189 | 108.7575
10.5 | 1.1418 | 0.01079 | 0.0192 | 105.8202
11 | 1.1872 | 0.01157 | 0.0197 | 102.6102
11.5 | 1.2306 | 0.01235 | 0.0205 | 99.6437
12 | 1.2648 | 0.01327 | 0.0229 | 95.3127
12.5 | 1.2977 | 0.0143 | 0.0252 | 90.7483
13 | 1.3389 | 0.0155 | 0.0251 | 86.3806
13.5 | 1.3772 | 0.01687 | 0.0251 | 81.636
14 | 1.4102 | 0.01858 | 0.0255 | 75.8988
14.5 | 1.4429 | 0.02038 | 0.0256 | 70.7998
15 | 1.4703 | 0.0226 | 0.0258 | 65.0575
15.5 | 1.4944 | 0.02517 | 0.0261 | 59.3723
16 | 1.5146 | 0.02832 | 0.0259 | 53.4816
16.5 | 1.5344 | 0.03156 | 0.0255 | 48.6185
17 | 1.5399 | 0.03502 | 0.0275 | 43.972
17.5 | 1.5403 | 0.03923 | 0.029 | 39.2633
18 | 1.5401 | 0.04388 | 0.0299 | 35.098
18.5 | 1.539 | 0.04879 | 0.0303 | 31.5433
19 | 1.5311 | 0.05469 | 0.0303 | 27.996
19.5 | 1.5113 | 0.06212 | 0.0299 | 24.3287
20 | 1.5125 | 0.06732 | 0.0293 | 22.4673

## 91. Re 7M Mach 0.10 (1)
BIGFOIL.COM POLAR EXPORT
TsAGI B 14.5% thick
TsAGI B 14.5% thick |  |  |  | Cl Max: | 1.311 | at alpha= | 13 | deg
JavaFoil+Calcfoil stall+Eppler ext transition |  |  |  | L/D Max: | 135.711 | at alpha= | 7.5 | deg
Re: | 7000000 |  |  | Cd Min: | 0.00661 | at alpha= | 1.5 | deg
Mach: | 0.1 |  |  | Cl=0 at alpha= | -0.63115 | deg
|  |  |  | @ Cl=0.1, Cd= | 0.0079036
|  |  |  | @ Cl=0.4, Cd= | 0.0067969
|  |  |  | @ Cl=0.6, Cd= | 0.0068597
alpha (deg) | Cl | Cd | Cm | Cl/Cd
-16.5 | -0.703 | 0.11834 | 0.017 | -5.943
-16 | -0.726 | 0.11101 | 0.017 | -6.544
-15.5 | -0.749 | 0.10318 | 0.017 | -7.258
-15 | -0.77 | 0.09556 | 0.017 | -8.06
-14.5 | -0.79 | 0.08773 | 0.017 | -9.01
-14 | -0.809 | 0.08026 | 0.017 | -10.076
-13.5 | -0.827 | 0.07114 | 0.018 | -11.631
-13 | -0.847 | 0.06062 | 0.018 | -13.979
-12.5 | -0.893 | 0.03854 | 0.021 | -23.184
-12 | -0.984 | 0.01651 | 0.023 | -59.558
-11.5 | -0.992 | 0.01461 | 0.023 | -67.923
-11 | -0.986 | 0.01366 | 0.022 | -72.153
-10.5 | -0.972 | 0.01292 | 0.022 | -75.189
-10 | -0.952 | 0.01071 | 0.021 | -88.869
-9.5 | -0.927 | 0.0109 | 0.021 | -85.047
-9 | -0.897 | 0.01125 | 0.02 | -79.754
-8.5 | -0.863 | 0.01081 | 0.019 | -79.762
-8 | -0.824 | 0.01126 | 0.019 | -73.168
-7.5 | -0.781 | 0.01086 | 0.018 | -71.909
-7 | -0.735 | 0.01051 | 0.017 | -69.89
-6.5 | -0.686 | 0.0111 | 0.017 | -61.749
-6 | -0.634 | 0.01082 | 0.016 | -58.613
-5.5 | -0.58 | 0.01006 | 0.015 | -57.643
-5 | -0.524 | 0.0098 | 0.015 | -53.484
-4.5 | -0.467 | 0.00955 | 0.014 | -48.925
-4 | -0.409 | 0.01016 | 0.013 | -40.227
-3.5 | -0.35 | 0.00984 | 0.012 | -35.506
-3 | -0.289 | 0.00963 | 0.012 | -30.052
-2.5 | -0.229 | 0.00947 | 0.011 | -24.17
-2 | -0.168 | 0.00921 | 0.01 | -18.228
-1.5 | -0.107 | 0.00905 | 0.009 | -11.785
-1 | -0.045 | 0.00885 | 0.009 | -5.099
-0.5 | 0.016 | 0.00864 | 0.008 | 1.906
0 | 0.078 | 0.00845 | 0.007 | 9.233
0.5 | 0.14 | 0.00691 | 0.006 | 20.214
1 | 0.201 | 0.00668 | 0.005 | 30.108
1.5 | 0.263 | 0.00661 | 0.004 | 39.688
2 | 0.324 | 0.00671 | 0.004 | 48.25
2.5 | 0.385 | 0.00676 | 0.003 | 57.007
3 | 0.446 | 0.00691 | 0.002 | 64.62
3.5 | 0.507 | 0.00662 | 0.001 | 76.659
4 | 0.568 | 0.00676 | 0 | 84.017
4.5 | 0.629 | 0.00695 | -0.001 | 90.437
5 | 0.689 | 0.00675 | -0.002 | 102.026
5.5 | 0.749 | 0.007 | -0.002 | 107.012
6 | 0.809 | 0.00689 | -0.003 | 117.382
6.5 | 0.868 | 0.00721 | -0.004 | 120.44
7 | 0.927 | 0.00719 | -0.005 | 128.915
7.5 | 0.983 | 0.00724 | -0.006 | 135.711
8 | 1.037 | 0.00854 | -0.007 | 121.429
8.5 | 1.088 | 0.00918 | -0.008 | 118.443
9 | 1.134 | 0.01022 | -0.009 | 110.942
9.5 | 1.174 | 0.01159 | -0.01 | 101.311
10 | 1.209 | 0.01286 | -0.01 | 93.988
10.5 | 1.24 | 0.01397 | -0.011 | 88.73
11 | 1.266 | 0.01515 | -0.012 | 83.535
11.5 | 1.286 | 0.01637 | -0.013 | 78.55
12 | 1.3 | 0.01777 | -0.014 | 73.179
12.5 | 1.309 | 0.01928 | -0.015 | 67.881
13 | 1.311 | 0.021 | -0.016 | 62.438
13.5 | 1.307 | 0.02287 | -0.016 | 57.166
14 | 1.297 | 0.02498 | -0.017 | 51.939
14.5 | 1.282 | 0.02739 | -0.018 | 46.784
15 | 1.261 | 0.02996 | -0.019 | 42.076
15.5 | 1.235 | 0.03285 | -0.019 | 37.589
16 | 1.205 | 0.03593 | -0.02 | 33.531
16.5 | 1.17 | 0.03953 | -0.021 | 29.611
17 | 1.133 | 0.04368 | -0.022 | 25.934
17.5 | 1.092 | 0.04831 | -0.022 | 22.608
18 | 1.05 | 0.05329 | -0.023 | 19.708

## 92. Re 7M Mach 0.10 (2)
BIGFOIL.COM POLAR EXPORT
TsAGI B 14.5% thick
TsAGI B 14.5% thick |  |  |  | Cl Max: | 1.5323 | at alpha= | 17 | deg
XFOIL ncrit=9 |  |  |  | L/D Max: | 141.141 | at alpha= | 6.5 | deg
Re: | 7000000 |  |  | Cd Min: | 0.07169 | at alpha= | 20 | deg
Mach: | 0.1 |  |  | Cl=0 at alpha= | -1.4765 | deg
|  |  |  | @ Cl=0.1, Cd= | 0.0056633
|  |  |  | @ Cl=0.4, Cd= | 0.0041545
|  |  |  | @ Cl=0.6, Cd= | 0.004587
alpha (deg) | Cl | Cd | Cm | Cl/Cd
-20 | -1.5402 | 0.03783 | -0.0742 | -40.7137
-19.5 | -1.5546 | 0.03241 | -0.0726 | -47.9667
-19 | -1.5566 | 0.0287 | -0.0696 | -54.2369
-18.5 | -1.5477 | 0.02608 | -0.066 | -59.3443
-18 | -1.5373 | 0.02377 | -0.0617 | -64.674
-17.5 | -1.5191 | 0.02206 | -0.0575 | -68.8622
-17 | -1.5005 | 0.02044 | -0.0529 | -73.41
-16.5 | -1.4779 | 0.01911 | -0.0483 | -77.3365
-16 | -1.4523 | 0.01802 | -0.0438 | -80.5938
-15.5 | -1.4258 | 0.01708 | -0.039 | -83.4778
-15 | -1.4016 | 0.01613 | -0.0335 | -86.894
-14.5 | -1.3674 | 0.01523 | -0.0298 | -89.7833
-14 | -1.3095 | 0.01422 | -0.031 | -92.0886
-13.5 | -1.2696 | 0.01349 | -0.028 | -94.1142
-13 | -1.1801 | 0.01264 | -0.0356 | -93.3623
-12.5 | -1.1131 | 0.01204 | -0.0384 | -92.4502
-12 | -1.0146 | 0.01125 | -0.0483 | -90.1867
-11.5 | -0.9458 | 0.01068 | -0.0515 | -88.5581
-11 | -0.8926 | 0.01027 | -0.0511 | -86.9133
-10.5 | -0.8462 | 0.00978 | -0.0493 | -86.5235
-10 | -0.8006 | 0.00944 | -0.0472 | -84.8093
-9.5 | -0.7558 | 0.00912 | -0.0448 | -82.8728
-9 | -0.711 | 0.00878 | -0.0424 | -80.9795
-8.5 | -0.666 | 0.00847 | -0.04 | -78.6305
-8 | -0.621 | 0.00818 | -0.0376 | -75.9169
-7.5 | -0.5762 | 0.00794 | -0.0351 | -72.5693
-7 | -0.5314 | 0.0077 | -0.0325 | -69.013
-6.5 | -0.4868 | 0.00751 | -0.03 | -64.8202
-6 | -0.4414 | 0.00731 | -0.0275 | -60.383
-5.5 | -0.3941 | 0.00711 | -0.0256 | -55.429
-5 | -0.3457 | 0.00695 | -0.0238 | -49.741
-4 | -0.2482 | 0.00662 | -0.0204 | -37.4924
-3.5 | -0.1989 | 0.00647 | -0.0189 | -30.7419
-3 | -0.15 | 0.00632 | -0.0173 | -23.7342
-2.5 | -0.1006 | 0.00621 | -0.0157 | -16.1997
-2 | -0.0512 | 0.00609 | -0.0142 | -8.4072
-1.5 | -0.0023 | 0.00595 | -0.0127 | -0.38655
-1 | 0.0467 | 0.00582 | -0.0111 | 8.0241
-0.5 | 0.0951 | 0.00568 | -0.0094 | 16.743
0 | 0.142 | 0.00552 | -0.0075 | 25.7246
0.5 | 0.1858 | 0.00528 | -0.0049 | 35.1894
1 | 0.2277 | 0.00498 | -0.0019 | 45.7229
1.5 | 0.2649 | 0.00462 | 0.0022 | 57.3377
2 | 0.297 | 0.00424 | 0.0075 | 70.0472
2.5 | 0.3364 | 0.00415 | 0.0112 | 81.0602
3 | 0.3795 | 0.00415 | 0.0141 | 91.4458
3.5 | 0.425 | 0.00416 | 0.0164 | 102.1635
4 | 0.4794 | 0.00427 | 0.0167 | 112.2717
4.5 | 0.5373 | 0.00442 | 0.0161 | 121.5611
5 | 0.6124 | 0.00462 | 0.0114 | 132.5541
5.5 | 0.6715 | 0.00487 | 0.0103 | 137.885
6 | 0.7156 | 0.00513 | 0.0127 | 139.4932
6.5 | 0.7791 | 0.00552 | 0.0104 | 141.1413
7 | 0.8344 | 0.00594 | 0.01 | 140.4714
7.5 | 0.8785 | 0.00634 | 0.0122 | 138.5647
8 | 0.9265 | 0.0071 | 0.013 | 130.493
8.5 | 0.9791 | 0.00767 | 0.0129 | 127.6532
9 | 1.0204 | 0.00865 | 0.015 | 117.9653
9.5 | 1.0521 | 0.00936 | 0.0193 | 112.4038
10 | 1.099 | 0.01017 | 0.0199 | 108.0629
10.5 | 1.1463 | 0.01094 | 0.0203 | 104.7806
11 | 1.1918 | 0.01174 | 0.0209 | 101.5162
11.5 | 1.2344 | 0.01257 | 0.0219 | 98.2021
12 | 1.258 | 0.0136 | 0.0266 | 92.5
12.5 | 1.3023 | 0.01465 | 0.0264 | 88.8942
13 | 1.3426 | 0.01596 | 0.0265 | 84.1228
13.5 | 1.3801 | 0.01746 | 0.0265 | 79.0435
14 | 1.4115 | 0.01938 | 0.027 | 72.8328
14.5 | 1.4438 | 0.02132 | 0.0271 | 67.7205
15 | 1.4684 | 0.02387 | 0.0274 | 61.5165
15.5 | 1.4913 | 0.02667 | 0.0276 | 55.9168
16 | 1.5118 | 0.02992 | 0.0273 | 50.5281
16.5 | 1.5273 | 0.03349 | 0.0273 | 45.6047
17 | 1.5323 | 0.03717 | 0.0291 | 41.2241
17.5 | 1.5303 | 0.04181 | 0.0304 | 36.6013
18 | 1.5274 | 0.04688 | 0.0312 | 32.5811
18.5 | 1.5233 | 0.05231 | 0.0314 | 29.1206
19 | 1.5151 | 0.05839 | 0.0312 | 25.9479
19.5 | 1.4949 | 0.06608 | 0.0305 | 22.6226
20 | 1.4934 | 0.07169 | 0.0298 | 20.8314

## 93. Re 7M Mach 0.25 (1)
BIGFOIL.COM POLAR EXPORT
TsAGI B 14.5% thick
TsAGI B 14.5% thick |  |  |  | Cl Max: | 1.276 | at alpha= | 12 | deg
JavaFoil+Calcfoil stall+Eppler ext transition |  |  |  | L/D Max: | 125.652 | at alpha= | 6.5 | deg
Re: | 7000000 |  |  | Cd Min: | 0.00651 | at alpha= | 2.5 | deg
Mach: | 0.25 |  |  | Cl=0 at alpha= | -0.63492 | deg
|  |  |  | @ Cl=0.1, Cd= | 0.0077944
|  |  |  | @ Cl=0.4, Cd= | 0.0065184
|  |  |  | @ Cl=0.6, Cd= | 0.0068806
alpha (deg) | Cl | Cd | Cm | Cl/Cd
-15.5 | -0.423 | 0.12731 | 0.014 | -3.324
-15 | -0.48 | 0.11856 | 0.014 | -4.052
-14.5 | -0.534 | 0.11042 | 0.014 | -4.832
-14 | -0.583 | 0.10117 | 0.015 | -5.764
-13.5 | -0.628 | 0.09289 | 0.015 | -6.764
-13 | -0.669 | 0.0848 | 0.015 | -7.885
-12.5 | -0.705 | 0.07589 | 0.016 | -9.294
-12 | -0.737 | 0.06769 | 0.016 | -10.883
-11.5 | -0.77 | 0.05528 | 0.017 | -13.933
-11 | -0.881 | 0.01946 | 0.022 | -45.26
-10.5 | -0.917 | 0.01465 | 0.022 | -62.618
-10 | -0.917 | 0.01348 | 0.022 | -68.054
-9.5 | -0.906 | 0.01265 | 0.021 | -71.613
-9 | -0.887 | 0.01116 | 0.021 | -79.494
-8.5 | -0.861 | 0.01143 | 0.02 | -75.289
-8 | -0.828 | 0.01096 | 0.019 | -75.568
-7.5 | -0.789 | 0.01132 | 0.019 | -69.715
-7 | -0.745 | 0.01062 | 0.018 | -70.184
-6.5 | -0.698 | 0.01022 | 0.017 | -68.304
-6 | -0.647 | 0.01075 | 0.016 | -60.206
-5.5 | -0.593 | 0.01043 | 0.016 | -56.864
-5 | -0.537 | 0.01005 | 0.015 | -53.4
-4.5 | -0.479 | 0.00979 | 0.014 | -48.907
-4 | -0.419 | 0.00952 | 0.014 | -44.026
-3.5 | -0.359 | 0.00935 | 0.013 | -38.374
-3 | -0.297 | 0.00985 | 0.012 | -30.182
-2.5 | -0.235 | 0.00962 | 0.011 | -24.442
-2 | -0.172 | 0.0094 | 0.01 | -18.35
-1.5 | -0.11 | 0.00923 | 0.01 | -11.86
-1 | -0.046 | 0.00911 | 0.009 | -5.09
-0.5 | 0.017 | 0.00888 | 0.008 | 1.905
0 | 0.08 | 0.00815 | 0.007 | 9.837
0.5 | 0.143 | 0.00703 | 0.006 | 20.396
1 | 0.207 | 0.00683 | 0.005 | 30.25
1.5 | 0.27 | 0.00683 | 0.005 | 39.464
2 | 0.333 | 0.00685 | 0.004 | 48.597
2.5 | 0.396 | 0.00651 | 0.003 | 60.736
3 | 0.458 | 0.00664 | 0.002 | 69.032
3.5 | 0.521 | 0.00676 | 0.001 | 77.019
4 | 0.583 | 0.00694 | 0 | 84.014
4.5 | 0.646 | 0.00672 | -0.001 | 95.989
5 | 0.707 | 0.00695 | -0.002 | 101.778
5.5 | 0.769 | 0.00684 | -0.003 | 112.504
6 | 0.83 | 0.00712 | -0.003 | 116.584
6.5 | 0.891 | 0.00709 | -0.004 | 125.652
7 | 0.95 | 0.00795 | -0.005 | 119.474
7.5 | 1.007 | 0.00841 | -0.006 | 119.803
8 | 1.061 | 0.00896 | -0.007 | 118.386
8.5 | 1.111 | 0.00972 | -0.008 | 114.292
9 | 1.155 | 0.0109 | -0.009 | 106
9.5 | 1.191 | 0.01257 | -0.01 | 94.791
10 | 1.222 | 0.01393 | -0.011 | 87.743
10.5 | 1.247 | 0.01526 | -0.012 | 81.72
11 | 1.265 | 0.01684 | -0.012 | 75.154
11.5 | 1.275 | 0.01845 | -0.013 | 69.106
12 | 1.276 | 0.02024 | -0.014 | 63.033
12.5 | 1.268 | 0.02202 | -0.015 | 57.599
13 | 1.25 | 0.02419 | -0.016 | 51.684
13.5 | 1.222 | 0.0268 | -0.017 | 45.597
14 | 1.184 | 0.02964 | -0.017 | 39.951
14.5 | 1.136 | 0.03303 | -0.018 | 34.391
15 | 1.079 | 0.03664 | -0.019 | 29.455
15.5 | 1.013 | 0.04111 | -0.02 | 24.653
16 | 0.94 | 0.04612 | -0.02 | 20.389
16.5 | 0.862 | 0.05132 | -0.021 | 16.794
17 | 0.777 | 0.05835 | -0.021 | 13.313

## 94. Re 7M Mach 0.25 (2)
BIGFOIL.COM POLAR EXPORT
TsAGI B 14.5% thick
TsAGI B 14.5% thick |  |  |  | Cl Max: | 1.4808 | at alpha= | 16 | deg
XFOIL ncrit=9 |  |  |  | L/D Max: | 143.096 | at alpha= | 6.5 | deg
Re: | 7000000 |  |  | Cd Min: | 0.17714 | at alpha= | -20 | deg
Mach: | 0.25 |  |  | Cl=0 at alpha= | -1.541 | deg
|  |  |  | @ Cl=0.1, Cd= | 0.0057493
|  |  |  | @ Cl=0.4, Cd= | 0.0042056
|  |  |  | @ Cl=0.6, Cd= | 0.0046289
alpha (deg) | Cl | Cd | Cm | Cl/Cd
-20 | -0.7609 | 0.17714 | 0.0049 | -4.2955
-19.5 | -0.7987 | 0.1599 | -0.0055 | -4.995
-19 | -0.8404 | 0.14312 | -0.0157 | -5.872
-18.5 | -1.2144 | 0.0769 | -0.06 | -15.7919
-18 | -1.3322 | 0.05078 | -0.0796 | -26.2347
-17.5 | -1.3817 | 0.03923 | -0.0849 | -35.2205
-17 | -1.4109 | 0.0323 | -0.0835 | -43.6811
-16.5 | -1.4217 | 0.02784 | -0.0791 | -51.0668
-16 | -1.4187 | 0.02476 | -0.0735 | -57.2981
-15.5 | -1.4118 | 0.02218 | -0.0671 | -63.6519
-15 | -1.3971 | 0.0202 | -0.0603 | -69.1634
-14.5 | -1.379 | 0.01864 | -0.0533 | -73.9807
-14 | -1.3449 | 0.01715 | -0.0486 | -78.4198
-13.5 | -1.2836 | 0.01579 | -0.0487 | -81.292
-13 | -1.2227 | 0.01434 | -0.0487 | -85.265
-12.5 | -1.1527 | 0.01345 | -0.0504 | -85.7026
-12 | -1.0748 | 0.01259 | -0.0537 | -85.3693
-11.5 | -0.9834 | 0.01166 | -0.0599 | -84.3396
-11 | -0.9231 | 0.01096 | -0.0598 | -84.2245
-10.5 | -0.8698 | 0.01047 | -0.0581 | -83.0755
-10 | -0.8211 | 0.00994 | -0.0555 | -82.6056
-9.5 | -0.7733 | 0.00951 | -0.0527 | -81.3144
-9 | -0.7256 | 0.00916 | -0.0498 | -79.214
-8.5 | -0.6792 | 0.00876 | -0.0468 | -77.5342
-8 | -0.6315 | 0.00845 | -0.044 | -74.7337
-7 | -0.5359 | 0.00788 | -0.0386 | -68.0076
-6.5 | -0.4882 | 0.0076 | -0.0359 | -64.2368
-6 | -0.4407 | 0.00739 | -0.0332 | -59.6346
-5.5 | -0.3938 | 0.0072 | -0.0304 | -54.6944
-5 | -0.3467 | 0.00704 | -0.0277 | -49.2472
-4.5 | -0.298 | 0.00686 | -0.0254 | -43.4402
-4 | -0.248 | 0.0067 | -0.0234 | -37.0149
-3.5 | -0.1978 | 0.00655 | -0.0215 | -30.1985
-3 | -0.1475 | 0.0064 | -0.0196 | -23.0469
-2.5 | -0.0971 | 0.00625 | -0.0178 | -15.536
-2 | -0.0459 | 0.00614 | -0.0162 | -7.4756
-1.5 | 0.0041 | 0.00601 | -0.0144 | 0.6822
-1 | 0.0535 | 0.00588 | -0.0125 | 9.0986
-0.5 | 0.1033 | 0.00574 | -0.0107 | 17.9965
0.5 | 0.1965 | 0.00533 | -0.0058 | 36.8668
1 | 0.2384 | 0.00505 | -0.0024 | 47.2079
1.5 | 0.2754 | 0.00467 | 0.0021 | 58.9722
2 | 0.3079 | 0.00427 | 0.0077 | 72.1077
2.5 | 0.3485 | 0.0042 | 0.0116 | 82.9762
3 | 0.391 | 0.0042 | 0.0151 | 93.0952
3.5 | 0.4395 | 0.00423 | 0.0172 | 103.9007
4 | 0.4971 | 0.00436 | 0.0172 | 114.0138
4.5 | 0.555 | 0.0045 | 0.0172 | 123.3333
5 | 0.6318 | 0.00472 | 0.0126 | 133.8559
5.5 | 0.6935 | 0.00498 | 0.0116 | 139.257
6 | 0.7384 | 0.00523 | 0.0144 | 141.1855
6.5 | 0.8042 | 0.00562 | 0.0123 | 143.0961
7 | 0.8605 | 0.00609 | 0.0123 | 141.2972
7.5 | 0.9038 | 0.00651 | 0.0152 | 138.8326
8 | 0.9552 | 0.00736 | 0.0159 | 129.7826
8.5 | 1.0066 | 0.00802 | 0.0167 | 125.5112
9 | 1.0341 | 0.00903 | 0.0223 | 114.5183
9.5 | 1.0766 | 0.00993 | 0.0246 | 108.4189
10 | 1.1239 | 0.01089 | 0.0256 | 103.2048
10.5 | 1.1717 | 0.01179 | 0.0264 | 99.3808
11 | 1.2139 | 0.01289 | 0.0278 | 94.1738
11.5 | 1.25 | 0.01406 | 0.0303 | 88.9047
12 | 1.282 | 0.01547 | 0.033 | 82.8701
12.5 | 1.3229 | 0.01711 | 0.0331 | 77.3174
13 | 1.3566 | 0.01933 | 0.0334 | 70.1811
13.5 | 1.3889 | 0.02164 | 0.0338 | 64.1821
14 | 1.4171 | 0.0244 | 0.0341 | 58.0779
14.5 | 1.4417 | 0.02738 | 0.0345 | 52.6552
15 | 1.4555 | 0.03144 | 0.0348 | 46.2945
15.5 | 1.4715 | 0.03553 | 0.0346 | 41.4157
16 | 1.4808 | 0.0404 | 0.0342 | 36.6535
16.5 | 1.4801 | 0.04563 | 0.0349 | 32.437
17 | 1.4791 | 0.05072 | 0.0359 | 29.1621
17.5 | 1.4646 | 0.05752 | 0.0361 | 25.4624
18 | 1.4517 | 0.06446 | 0.0358 | 22.5209
18.5 | 1.4354 | 0.07204 | 0.0348 | 19.925
19 | 1.4256 | 0.07911 | 0.0337 | 18.0205
19.5 | 1.3921 | 0.08924 | 0.0313 | 15.5995
20 | 1.3836 | 0.0965 | 0.0295 | 14.3378

## 95. Re 7M Mach 0.50 (1)
BIGFOIL.COM POLAR EXPORT
TsAGI B 14.5% thick
TsAGI B 14.5% thick |  |  |  | Cl Max: | 1.208 | at alpha= | 9 | deg
JavaFoil+Calcfoil stall+Eppler ext transition |  |  |  | L/D Max: | 113.692 | at alpha= | 4.5 | deg
Re: | 7000000 |  |  | Cd Min: | 0.00625 | at alpha= | 3 | deg
Mach: | 0.5 |  |  | Cl=0 at alpha= | -0.6338 | deg
|  |  |  | @ Cl=0.1, Cd= | 0.00783
|  |  |  | @ Cl=0.4, Cd= | 0.0063797
|  |  |  | @ Cl=0.6, Cd= | 0.006431
alpha (deg) | Cl | Cd | Cm | Cl/Cd
-20 | -1.066 | 0.1454 | 0.021 | -7.333
-19.5 | -1.04 | 0.13597 | 0.021 | -7.652
-19 | -1.011 | 0.14166 | 0.021 | -7.139
-18.5 | -0.986 | 0.13091 | 0.02 | -7.529
-18 | -0.958 | 0.13642 | 0.02 | -7.021
-17.5 | -0.931 | 0.12497 | 0.02 | -7.451
-17 | -0.909 | 0.11332 | 0.02 | -8.021
-16.5 | -0.875 | 0.12312 | 0.018 | -7.106
-16 | -0.851 | 0.10899 | 0.019 | -7.809
-15.5 | -0.833 | 0.09489 | 0.02 | -8.78
-15 | -0.795 | 0.10382 | 0.018 | -7.655
-14.5 | -0.775 | 0.09095 | 0.019 | -8.522
-14 | -0.739 | 0.09819 | 0.016 | -7.527
-13.5 | -0.722 | 0.08246 | 0.019 | -8.75
-13 | -0.684 | 0.09132 | 0.015 | -7.486
-12.5 | -0.665 | 0.07713 | 0.017 | -8.616
-12 | -0.628 | 0.08408 | 0.014 | -7.472
-11.5 | -0.611 | 0.06871 | 0.017 | -8.893
-11 | -0.574 | 0.07502 | 0.014 | -7.654
-10.5 | -0.56 | 0.0588 | 0.017 | -9.521
-10 | -0.521 | 0.06545 | 0.014 | -7.963
-9.5 | -0.493 | 0.06319 | 0.013 | -7.806
-9 | -0.475 | 0.0511 | 0.015 | -9.298
-8.5 | -0.441 | 0.05347 | 0.014 | -8.253
-8 | -0.414 | 0.05066 | 0.013 | -8.168
-7.5 | -0.393 | 0.04261 | 0.014 | -9.217
-7 | -0.682 | 0.01275 | 0.02 | -53.457
-6.5 | -0.702 | 0.01066 | 0.019 | -65.876
-6 | -0.68 | 0.01073 | 0.018 | -63.38
-5.5 | -0.638 | 0.01023 | 0.018 | -62.305
-5 | -0.585 | 0.01059 | 0.017 | -55.265
-4.5 | -0.526 | 0.01017 | 0.016 | -51.779
-4 | -0.464 | 0.0095 | 0.015 | -48.798
-3.5 | -0.398 | 0.00916 | 0.014 | -43.434
-3 | -0.331 | 0.00967 | 0.013 | -34.192
-2.5 | -0.262 | 0.00938 | 0.013 | -27.913
-2 | -0.192 | 0.00912 | 0.012 | -21.09
-1.5 | -0.122 | 0.00894 | 0.011 | -13.677
-1 | -0.052 | 0.00875 | 0.01 | -5.916
-0.5 | 0.019 | 0.00865 | 0.009 | 2.182
0 | 0.09 | 0.00801 | 0.008 | 11.172
0.5 | 0.16 | 0.00675 | 0.007 | 23.716
1 | 0.231 | 0.0066 | 0.006 | 34.946
1.5 | 0.301 | 0.00666 | 0.005 | 45.207
2 | 0.371 | 0.00633 | 0.004 | 58.65
2.5 | 0.441 | 0.00645 | 0.003 | 68.414
3 | 0.511 | 0.00625 | 0.002 | 81.697
3.5 | 0.58 | 0.00646 | 0.001 | 89.842
4 | 0.649 | 0.00636 | 0 | 102.102
4.5 | 0.718 | 0.00632 | -0.001 | 113.692
5 | 0.786 | 0.00741 | -0.002 | 106.186
5.5 | 0.854 | 0.00799 | -0.003 | 106.924
6 | 0.92 | 0.00843 | -0.004 | 109.223
6.5 | 0.985 | 0.00896 | -0.005 | 109.944
7 | 1.047 | 0.00963 | -0.006 | 108.704
7.5 | 1.103 | 0.01052 | -0.007 | 104.883
8 | 1.152 | 0.01178 | -0.008 | 97.719
8.5 | 1.188 | 0.01415 | -0.009 | 83.939
9 | 1.208 | 0.0173 | -0.01 | 69.819
9.5 | 1.207 | 0.01991 | -0.011 | 60.63
10 | 1.155 | 0.02304 | -0.012 | 50.12
10.5 | 0.716 | 0.02729 | -0.012 | 26.239
11 | 0.744 | 0.03009 | -0.013 | 24.714
11.5 | 0.771 | 0.03318 | -0.014 | 23.235
12 | 0.8 | 0.03466 | -0.015 | 23.092
12.5 | 0.827 | 0.0379 | -0.016 | 21.836
13 | 0.855 | 0.04093 | -0.017 | 20.889
13.5 | 0.882 | 0.04435 | -0.018 | 19.88
14 | 0.909 | 0.04736 | -0.019 | 19.198

## 96. Re 7M Mach 0.50 (2)
BIGFOIL.COM POLAR EXPORT
TsAGI B 14.5% thick
TsAGI B 14.5% thick |  |  |  | Cl Max: | 1.3158 | at alpha= | 12.5 | deg
XFOIL ncrit=9 |  |  |  | L/D Max: | 143.592 | at alpha= | 6.5 | deg
Re: | 7000000 |  |  | Cd Min: | 0.13646 | at alpha= | 17.5 | deg
Mach: | 0.5 |  |  | Cl=0 at alpha= | -1.9175 | deg
|  |  |  | @ Cl=0.1, Cd= | 0.0060807
|  |  |  | @ Cl=0.4, Cd= | 0.0044304
|  |  |  | @ Cl=0.6, Cd= | 0.0048206
alpha (deg) | Cl | Cd | Cm | Cl/Cd
-14 | -0.5721 | 0.12012 | -0.0371 | -4.7627
-12.5 | -0.6058 | 0.08383 | -0.0659 | -7.2265
-12 | -0.6238 | 0.07301 | -0.0739 | -8.544
-11.5 | -0.6444 | 0.06137 | -0.0831 | -10.5002
-11 | -0.6602 | 0.04672 | -0.0967 | -14.131
-10.5 | -0.6895 | 0.03574 | -0.1055 | -19.2921
-10 | -0.7175 | 0.02617 | -0.1095 | -27.4169
-9.5 | -0.7498 | 0.01886 | -0.1033 | -39.7561
-9 | -0.7624 | 0.01393 | -0.0919 | -54.7308
-8.5 | -0.7381 | 0.01114 | -0.0817 | -66.2567
-8 | -0.6862 | 0.00998 | -0.0748 | -68.7575
-7.5 | -0.6293 | 0.0093 | -0.0691 | -67.6667
-7 | -0.5715 | 0.0088 | -0.0641 | -64.9432
-6 | -0.4558 | 0.00802 | -0.0553 | -56.8329
-5.5 | -0.3982 | 0.00773 | -0.0513 | -51.5136
-5 | -0.3417 | 0.00744 | -0.0475 | -45.9274
-4.5 | -0.2859 | 0.00719 | -0.0438 | -39.7636
-4 | -0.2295 | 0.00696 | -0.0404 | -32.9741
-3.5 | -0.1738 | 0.00676 | -0.0371 | -25.7101
-3 | -0.1187 | 0.00659 | -0.0339 | -18.0121
-2.5 | -0.0635 | 0.00644 | -0.0309 | -9.8602
-2 | -0.0087 | 0.00633 | -0.0278 | -1.3744
-1.5 | 0.044 | 0.00621 | -0.0245 | 7.0853
-1 | 0.0947 | 0.00609 | -0.0208 | 15.5501
-0.5 | 0.1461 | 0.006 | -0.0174 | 24.35
0 | 0.1985 | 0.00585 | -0.0142 | 33.9316
0.5 | 0.2474 | 0.0056 | -0.0104 | 44.1786
1 | 0.2915 | 0.00531 | -0.0056 | 54.8964
1.5 | 0.3264 | 0.00487 | 0.0011 | 67.0226
2 | 0.3578 | 0.00449 | 0.0088 | 79.6882
2.5 | 0.3992 | 0.00443 | 0.0145 | 90.1129
3 | 0.4448 | 0.00445 | 0.0194 | 99.9551
3.5 | 0.5065 | 0.00457 | 0.0207 | 110.8315
4 | 0.5791 | 0.00475 | 0.0197 | 121.9158
4.5 | 0.6472 | 0.00498 | 0.0197 | 129.9598
5 | 0.7153 | 0.0052 | 0.0199 | 137.5577
5.5 | 0.7858 | 0.00549 | 0.0196 | 143.133
6 | 0.8385 | 0.00584 | 0.0233 | 143.5788
6.5 | 0.9075 | 0.00632 | 0.0235 | 143.5918
7 | 0.9566 | 0.00678 | 0.028 | 141.0914
7.5 | 1.0154 | 0.00741 | 0.0304 | 137.031
8 | 1.0614 | 0.00853 | 0.0347 | 124.4314
8.5 | 1.0999 | 0.00957 | 0.0405 | 114.9321
9 | 1.1321 | 0.01203 | 0.0441 | 94.1064
9.5 | 1.1706 | 0.01455 | 0.0461 | 80.4536
10 | 1.205 | 0.01745 | 0.0481 | 69.0544
10.5 | 1.2372 | 0.02036 | 0.0505 | 60.7662
11 | 1.2563 | 0.02408 | 0.0536 | 52.1719
11.5 | 1.2837 | 0.02818 | 0.0541 | 45.5536
12 | 1.3033 | 0.03279 | 0.0548 | 39.7469
12.5 | 1.3158 | 0.03803 | 0.0555 | 34.599
13 | 1.3134 | 0.0445 | 0.056 | 29.5146
13.5 | 1.3021 | 0.05192 | 0.0557 | 25.079
14 | 1.285 | 0.06014 | 0.0548 | 21.3668
14.5 | 1.2615 | 0.0691 | 0.0531 | 18.2562
15 | 1.226 | 0.07959 | 0.0502 | 15.4039
15.5 | 1.1973 | 0.08992 | 0.0468 | 13.3152
16 | 1.1641 | 0.10127 | 0.0423 | 11.495
16.5 | 1.1413 | 0.11196 | 0.0376 | 10.1938
17 | 1.1105 | 0.12431 | 0.0312 | 8.9333
17.5 | 1.0818 | 0.13646 | 0.0249 | 7.9276

## 97. Re 8M Mach 0.00 (1)
BIGFOIL.COM POLAR EXPORT
TsAGI B 14.5% thick
TsAGI B 14.5% thick |  |  |  | Cl Max: | 1.32 | at alpha= | 13 | deg
JavaFoil+Calcfoil stall+Eppler ext transition |  |  |  | L/D Max: | 136.793 | at alpha= | 7.5 | deg
Re: | 8000000 |  |  | Cd Min: | 0.00657 | at alpha= | 3.5 | deg
Mach: | 0 |  |  | Cl=0 at alpha= | -0.63115 | deg
|  |  |  | @ Cl=0.1, Cd= | 0.0085105
|  |  |  | @ Cl=0.4, Cd= | 0.0067718
|  |  |  | @ Cl=0.6, Cd= | 0.0068262
alpha (deg) | Cl | Cd | Cm | Cl/Cd
-17 | -0.727 | 0.12015 | 0.017 | -6.052
-16.5 | -0.748 | 0.11283 | 0.017 | -6.629
-16 | -0.768 | 0.10547 | 0.017 | -7.282
-15.5 | -0.787 | 0.09857 | 0.017 | -7.984
-15 | -0.806 | 0.0898 | 0.018 | -8.979
-14.5 | -0.823 | 0.08231 | 0.018 | -10.004
-14 | -0.84 | 0.07384 | 0.018 | -11.383
-13.5 | -0.861 | 0.06214 | 0.019 | -13.862
-13 | -0.893 | 0.04592 | 0.02 | -19.438
-12.5 | -0.989 | 0.01792 | 0.023 | -55.204
-12 | -1.007 | 0.01499 | 0.023 | -67.178
-11.5 | -1.005 | 0.01391 | 0.023 | -72.249
-11 | -0.995 | 0.0131 | 0.022 | -75.958
-10.5 | -0.978 | 0.01243 | 0.022 | -78.669
-10 | -0.956 | 0.01102 | 0.021 | -86.699
-9.5 | -0.929 | 0.01057 | 0.021 | -87.889
-9 | -0.897 | 0.0109 | 0.02 | -82.335
-8.5 | -0.862 | 0.01135 | 0.019 | -75.964
-8 | -0.823 | 0.01093 | 0.019 | -75.252
-7.5 | -0.779 | 0.01055 | 0.018 | -73.835
-7 | -0.732 | 0.0111 | 0.017 | -65.99
-6.5 | -0.683 | 0.01082 | 0.017 | -63.111
-6 | -0.632 | 0.01056 | 0.016 | -59.816
-5.5 | -0.578 | 0.0103 | 0.015 | -56.077
-5 | -0.522 | 0.00963 | 0.015 | -54.226
-4.5 | -0.465 | 0.0102 | 0.014 | -45.595
-4 | -0.407 | 0.00994 | 0.013 | -40.916
-3.5 | -0.348 | 0.00964 | 0.012 | -36.076
-3 | -0.288 | 0.00949 | 0.012 | -30.341
-2.5 | -0.228 | 0.0093 | 0.011 | -24.497
-2 | -0.167 | 0.00911 | 0.01 | -18.336
-1.5 | -0.106 | 0.00896 | 0.009 | -11.838
-1 | -0.045 | 0.00879 | 0.008 | -5.111
-0.5 | 0.016 | 0.00866 | 0.008 | 1.89
0 | 0.078 | 0.00846 | 0.007 | 9.179
0.5 | 0.139 | 0.0086 | 0.006 | 16.158
1 | 0.2 | 0.00679 | 0.005 | 29.459
1.5 | 0.261 | 0.00675 | 0.004 | 38.726
2 | 0.322 | 0.00671 | 0.004 | 48.007
2.5 | 0.383 | 0.00673 | 0.003 | 56.916
3 | 0.444 | 0.00688 | 0.002 | 64.513
3.5 | 0.505 | 0.00657 | 0.001 | 76.846
4 | 0.565 | 0.0067 | 0 | 84.324
4.5 | 0.626 | 0.00692 | -0.001 | 90.348
5 | 0.686 | 0.00713 | -0.002 | 96.189
5.5 | 0.746 | 0.00693 | -0.002 | 107.669
6 | 0.805 | 0.00721 | -0.003 | 111.646
6.5 | 0.864 | 0.00713 | -0.004 | 121.225
7 | 0.922 | 0.0071 | -0.005 | 129.821
7.5 | 0.979 | 0.00715 | -0.006 | 136.793
8 | 1.032 | 0.00845 | -0.007 | 122.151
8.5 | 1.084 | 0.00909 | -0.008 | 119.194
9 | 1.13 | 0.01013 | -0.009 | 111.589
9.5 | 1.171 | 0.01136 | -0.01 | 103.119
10 | 1.207 | 0.01242 | -0.01 | 97.189
10.5 | 1.239 | 0.01342 | -0.011 | 92.366
11 | 1.267 | 0.01446 | -0.012 | 87.58
11.5 | 1.289 | 0.01558 | -0.013 | 82.712
12 | 1.305 | 0.01689 | -0.014 | 77.265
12.5 | 1.315 | 0.01828 | -0.015 | 71.977
13 | 1.32 | 0.01987 | -0.015 | 66.466
13.5 | 1.319 | 0.02167 | -0.016 | 60.888
14 | 1.313 | 0.0235 | -0.017 | 55.872
14.5 | 1.301 | 0.02572 | -0.018 | 50.595
15 | 1.285 | 0.02807 | -0.019 | 45.764
15.5 | 1.263 | 0.03066 | -0.019 | 41.207
16 | 1.237 | 0.03372 | -0.02 | 36.695
16.5 | 1.208 | 0.03689 | -0.021 | 32.751
17 | 1.176 | 0.04034 | -0.022 | 29.158
17.5 | 1.141 | 0.04448 | -0.022 | 25.649
18 | 1.104 | 0.04874 | -0.023 | 22.653

## 98. Re 8M Mach 0.00 (2)
BIGFOIL.COM POLAR EXPORT
TsAGI B 14.5% thick
TsAGI B 14.5% thick |  |  |  | Cl Max: | 1.5563 | at alpha= | 17.5 | deg
XFOIL ncrit=9 |  |  |  | L/D Max: | 144 | at alpha= | 6 | deg
Re: | 8000000 |  |  | Cd Min: | 0.06522 | at alpha= | 20 | deg
Mach: | 0 |  |  | Cl=0 at alpha= | -1.4559 | deg
|  |  |  | @ Cl=0.1, Cd= | 0.0055991
|  |  |  | @ Cl=0.4, Cd= | 0.0041371
|  |  |  | @ Cl=0.6, Cd= | 0.0045642
alpha (deg) | Cl | Cd | Cm | Cl/Cd
-20 | -1.5978 | 0.03092 | -0.0692 | -51.6753
-19.5 | -1.5996 | 0.02743 | -0.0658 | -58.3157
-19 | -1.5913 | 0.02495 | -0.0621 | -63.7796
-18.5 | -1.5759 | 0.02305 | -0.0583 | -68.3688
-18 | -1.5593 | 0.02133 | -0.0541 | -73.1036
-17.5 | -1.5362 | 0.02005 | -0.0502 | -76.6185
-17 | -1.5139 | 0.01877 | -0.0459 | -80.6553
-16.5 | -1.4884 | 0.01771 | -0.0416 | -84.0429
-16 | -1.4621 | 0.01679 | -0.0371 | -87.0816
-15.5 | -1.4356 | 0.01602 | -0.0323 | -89.613
-15 | -1.4082 | 0.01514 | -0.0276 | -93.0119
-14 | -1.3095 | 0.01344 | -0.0268 | -97.433
-13.5 | -1.252 | 0.01271 | -0.0279 | -98.5051
-13 | -1.1691 | 0.01213 | -0.0344 | -96.3809
-12.5 | -1.1013 | 0.01153 | -0.0378 | -95.516
-12 | -1.0011 | 0.01079 | -0.0483 | -92.7804
-11.5 | -0.9408 | 0.01029 | -0.0499 | -91.4286
-11 | -0.8906 | 0.00992 | -0.0491 | -89.7782
-10.5 | -0.8457 | 0.00948 | -0.0471 | -89.2089
-10 | -0.8012 | 0.00914 | -0.0449 | -87.6586
-9.5 | -0.7565 | 0.00886 | -0.0427 | -85.3837
-9 | -0.7121 | 0.00855 | -0.0404 | -83.2865
-8.5 | -0.6678 | 0.00824 | -0.038 | -81.0437
-8 | -0.6234 | 0.00798 | -0.0356 | -78.1203
-7.5 | -0.5794 | 0.00775 | -0.033 | -74.7613
-7 | -0.5355 | 0.00755 | -0.0304 | -70.9272
-6.5 | -0.4909 | 0.00737 | -0.028 | -66.6079
-6 | -0.444 | 0.00716 | -0.026 | -62.0112
-5.5 | -0.3962 | 0.00697 | -0.0243 | -56.8436
-5 | -0.3476 | 0.00681 | -0.0227 | -51.0426
-4.5 | -0.2988 | 0.00665 | -0.0211 | -44.9323
-4 | -0.2502 | 0.0065 | -0.0195 | -38.4923
-3.5 | -0.2013 | 0.00637 | -0.018 | -31.6013
-3 | -0.1524 | 0.00622 | -0.0164 | -24.5016
-2.5 | -0.1032 | 0.00609 | -0.015 | -16.9458
-2 | -0.0532 | 0.00598 | -0.0137 | -8.8963
-1.5 | -0.0043 | 0.00586 | -0.0121 | -0.73379
-1 | 0.0445 | 0.00576 | -0.0106 | 7.7257
-0.5 | 0.0928 | 0.00562 | -0.009 | 16.5125
0 | 0.141 | 0.00548 | -0.0074 | 25.7299
0.5 | 0.1866 | 0.00529 | -0.0052 | 35.2741
1 | 0.2298 | 0.00505 | -0.0026 | 45.505
1.5 | 0.2705 | 0.00479 | 0.0006 | 56.4718
2 | 0.3035 | 0.00433 | 0.0055 | 70.0924
2.5 | 0.3423 | 0.00415 | 0.0093 | 82.4819
3 | 0.3849 | 0.00413 | 0.0122 | 93.1961
3.5 | 0.4273 | 0.00415 | 0.0151 | 102.9639
4 | 0.4758 | 0.0042 | 0.0166 | 113.2857
5.5 | 0.6668 | 0.00476 | 0.0103 | 140.084
6 | 0.72 | 0.005 | 0.0104 | 144
6.5 | 0.7687 | 0.00545 | 0.0114 | 141.0459
7 | 0.8268 | 0.00585 | 0.0103 | 141.3333
7.5 | 0.8757 | 0.00626 | 0.0112 | 139.8882
8 | 0.916 | 0.007 | 0.0136 | 130.8571
8.5 | 0.9709 | 0.0075 | 0.013 | 129.4533
9 | 1.012 | 0.00846 | 0.0149 | 119.6217
9.5 | 1.0444 | 0.00911 | 0.0191 | 114.6432
10 | 1.0907 | 0.00985 | 0.0198 | 110.731
10.5 | 1.1385 | 0.01052 | 0.0201 | 108.2224
11 | 1.1842 | 0.01129 | 0.0206 | 104.8893
11.5 | 1.2282 | 0.01203 | 0.0214 | 102.0948
12 | 1.2654 | 0.0129 | 0.0232 | 98.093
12.5 | 1.294 | 0.01388 | 0.0266 | 93.2277
13 | 1.3355 | 0.01502 | 0.0265 | 88.9148
13.5 | 1.3746 | 0.0163 | 0.0266 | 84.3313
14 | 1.4078 | 0.01796 | 0.027 | 78.3853
14.5 | 1.4421 | 0.01963 | 0.0271 | 73.4641
15 | 1.4687 | 0.02183 | 0.0275 | 67.279
15.5 | 1.4943 | 0.02427 | 0.0277 | 61.5698
16 | 1.5166 | 0.02706 | 0.0278 | 56.0458
16.5 | 1.5353 | 0.03024 | 0.0277 | 50.7705
17.5 | 1.5563 | 0.03777 | 0.0285 | 41.2047
18 | 1.5559 | 0.04234 | 0.0295 | 36.7478
18.5 | 1.5541 | 0.04727 | 0.0301 | 32.8771
19 | 1.5473 | 0.05299 | 0.0302 | 29.1998
20 | 1.5311 | 0.06522 | 0.0294 | 23.4759

## 99. Re 8M Mach 0.10 (1)
BIGFOIL.COM POLAR EXPORT
TsAGI B 14.5% thick
TsAGI B 14.5% thick |  |  |  | Cl Max: | 1.313 | at alpha= | 13 | deg
JavaFoil+Calcfoil stall+Eppler ext transition |  |  |  | L/D Max: | 136.326 | at alpha= | 7.5 | deg
Re: | 8000000 |  |  | Cd Min: | 0.00656 | at alpha= | 3.5 | deg
Mach: | 0.1 |  |  | Cl=0 at alpha= | -0.63115 | deg
|  |  |  | @ Cl=0.1, Cd= | 0.0085132
|  |  |  | @ Cl=0.4, Cd= | 0.0068197
|  |  |  | @ Cl=0.6, Cd= | 0.0068439
alpha (deg) | Cl | Cd | Cm | Cl/Cd
-16.5 | -0.704 | 0.11678 | 0.017 | -6.028
-16 | -0.727 | 0.10933 | 0.017 | -6.652
-15.5 | -0.75 | 0.10202 | 0.017 | -7.349
-15 | -0.771 | 0.09429 | 0.017 | -8.179
-14.5 | -0.792 | 0.08631 | 0.017 | -9.173
-14 | -0.811 | 0.07806 | 0.018 | -10.391
-13.5 | -0.83 | 0.06911 | 0.018 | -12.012
-13 | -0.855 | 0.05629 | 0.019 | -15.183
-12.5 | -0.927 | 0.02727 | 0.022 | -34.003
-12 | -0.988 | 0.01575 | 0.023 | -62.763
-11.5 | -0.993 | 0.01426 | 0.023 | -69.657
-11 | -0.987 | 0.01334 | 0.022 | -73.955
-10.5 | -0.972 | 0.01266 | 0.022 | -76.76
-10 | -0.952 | 0.01049 | 0.021 | -90.777
-9.5 | -0.927 | 0.01068 | 0.021 | -86.772
-9 | -0.897 | 0.01099 | 0.02 | -81.594
-8.5 | -0.863 | 0.0106 | 0.019 | -81.394
-8 | -0.824 | 0.01103 | 0.019 | -74.716
-7.5 | -0.781 | 0.01065 | 0.018 | -73.341
-7 | -0.735 | 0.01121 | 0.017 | -65.521
-6.5 | -0.686 | 0.0109 | 0.017 | -62.899
-6 | -0.634 | 0.01058 | 0.016 | -59.928
-5.5 | -0.58 | 0.01032 | 0.015 | -56.229
-5 | -0.524 | 0.00964 | 0.015 | -54.407
-4.5 | -0.467 | 0.01021 | 0.014 | -45.749
-4 | -0.409 | 0.00995 | 0.013 | -41.08
-3.5 | -0.35 | 0.00972 | 0.012 | -35.95
-3 | -0.289 | 0.0095 | 0.012 | -30.466
-2.5 | -0.229 | 0.0093 | 0.011 | -24.604
-2 | -0.168 | 0.00911 | 0.01 | -18.427
-1.5 | -0.107 | 0.00896 | 0.009 | -11.899
-1 | -0.045 | 0.00879 | 0.009 | -5.137
-0.5 | 0.016 | 0.00867 | 0.008 | 1.9
0 | 0.078 | 0.00846 | 0.007 | 9.226
0.5 | 0.14 | 0.00861 | 0.006 | 16.219
1 | 0.201 | 0.00688 | 0.005 | 29.251
1.5 | 0.263 | 0.00674 | 0.004 | 38.954
2 | 0.324 | 0.00671 | 0.004 | 48.291
2.5 | 0.385 | 0.0068 | 0.003 | 56.664
3 | 0.446 | 0.00688 | 0.002 | 64.85
3.5 | 0.507 | 0.00656 | 0.001 | 77.301
4 | 0.568 | 0.00676 | 0 | 84.087
4.5 | 0.629 | 0.00692 | -0.001 | 90.821
5 | 0.689 | 0.00675 | -0.002 | 102.029
5.5 | 0.749 | 0.00697 | -0.002 | 107.52
6 | 0.809 | 0.00686 | -0.003 | 117.966
6.5 | 0.868 | 0.00717 | -0.004 | 121.145
7 | 0.927 | 0.00714 | -0.005 | 129.755
7.5 | 0.983 | 0.00721 | -0.006 | 136.326
8 | 1.037 | 0.00853 | -0.007 | 121.54
8.5 | 1.088 | 0.00918 | -0.008 | 118.49
9 | 1.134 | 0.01026 | -0.009 | 110.545
9.5 | 1.175 | 0.01154 | -0.01 | 101.798
10 | 1.21 | 0.01263 | -0.01 | 95.796
10.5 | 1.241 | 0.01363 | -0.011 | 91.099
11 | 1.268 | 0.01473 | -0.012 | 86.065
11.5 | 1.288 | 0.01589 | -0.013 | 81.036
12 | 1.303 | 0.01724 | -0.014 | 75.56
12.5 | 1.311 | 0.0187 | -0.015 | 70.112
13 | 1.313 | 0.02036 | -0.016 | 64.515
13.5 | 1.31 | 0.02216 | -0.016 | 59.101
14 | 1.3 | 0.0242 | -0.017 | 53.706
14.5 | 1.284 | 0.02653 | -0.018 | 48.388
15 | 1.263 | 0.02903 | -0.019 | 43.509
15.5 | 1.237 | 0.03182 | -0.019 | 38.877
16 | 1.207 | 0.03479 | -0.02 | 34.692
16.5 | 1.173 | 0.03829 | -0.021 | 30.625
17 | 1.135 | 0.0423 | -0.022 | 26.831
17.5 | 1.094 | 0.04679 | -0.022 | 23.392
18 | 1.052 | 0.05157 | -0.023 | 20.405

## 100. Re 8M Mach 0.10 (2)
BIGFOIL.COM POLAR EXPORT
TsAGI B 14.5% thick
TsAGI B 14.5% thick |  |  |  | Cl Max: | 1.5489 | at alpha= | 17 | deg
XFOIL ncrit=9 |  |  |  | L/D Max: | 144.303 | at alpha= | 6 | deg
Re: | 8000000 |  |  | Cd Min: | 0.06993 | at alpha= | 20 | deg
Mach: | 0.1 |  |  | Cl=0 at alpha= | -1.4664 | deg
|  |  |  | @ Cl=0.1, Cd= | 0.0056132
|  |  |  | @ Cl=0.4, Cd= | 0.004146
|  |  |  | @ Cl=0.6, Cd= | 0.0045669
alpha (deg) | Cl | Cd | Cm | Cl/Cd
-20 | -1.5581 | 0.0362 | -0.0742 | -43.0414
-19.5 | -1.5712 | 0.03114 | -0.072 | -50.456
-19 | -1.5723 | 0.02762 | -0.0686 | -56.9261
-18.5 | -1.5617 | 0.0252 | -0.0649 | -61.9722
-18 | -1.5506 | 0.02299 | -0.0604 | -67.4467
-17.5 | -1.5324 | 0.02132 | -0.0561 | -71.8762
-17 | -1.5152 | 0.01967 | -0.0511 | -77.031
-16.5 | -1.4916 | 0.01843 | -0.0465 | -80.9333
-16 | -1.465 | 0.01744 | -0.0419 | -84.0023
-15.5 | -1.4395 | 0.01652 | -0.0368 | -87.1368
-15 | -1.4123 | 0.01574 | -0.0317 | -89.7268
-14.5 | -1.3614 | 0.01478 | -0.0314 | -92.111
-14 | -1.3032 | 0.01374 | -0.0327 | -94.8472
-13.5 | -1.2611 | 0.01299 | -0.0302 | -97.0824
-13 | -1.1769 | 0.01234 | -0.0366 | -95.3728
-12.5 | -1.1097 | 0.01179 | -0.0395 | -94.1221
-12 | -1.0093 | 0.01098 | -0.0497 | -91.9217
-11.5 | -0.9471 | 0.01042 | -0.0514 | -90.8925
-11 | -0.8957 | 0.01002 | -0.0507 | -89.3912
-10.5 | -0.8495 | 0.00959 | -0.0487 | -88.5819
-10 | -0.8048 | 0.00921 | -0.0464 | -87.3833
-9.5 | -0.7598 | 0.00892 | -0.044 | -85.1794
-9 | -0.7146 | 0.00862 | -0.0417 | -82.9002
-8.5 | -0.67 | 0.00828 | -0.0392 | -80.9179
-8 | -0.6248 | 0.00803 | -0.0368 | -77.8082
-7.5 | -0.5802 | 0.00777 | -0.0343 | -74.6718
-7 | -0.5356 | 0.00757 | -0.0317 | -70.753
-6.5 | -0.4914 | 0.00738 | -0.029 | -66.5854
-6 | -0.4451 | 0.00718 | -0.0268 | -61.9916
-5.5 | -0.397 | 0.007 | -0.025 | -56.7143
-5 | -0.3482 | 0.00683 | -0.0233 | -50.981
-4.5 | -0.2992 | 0.00667 | -0.0216 | -44.8576
-4 | -0.2503 | 0.00651 | -0.02 | -38.4485
-3.5 | -0.2011 | 0.00637 | -0.0184 | -31.5699
-3 | -0.152 | 0.00624 | -0.0168 | -24.359
-2.5 | -0.1027 | 0.00611 | -0.0153 | -16.8085
-2 | -0.0525 | 0.00599 | -0.014 | -8.7646
-1.5 | -0.0033 | 0.00586 | -0.0124 | -0.56314
-1 | 0.0458 | 0.00576 | -0.0109 | 7.9514
-0.5 | 0.0942 | 0.00563 | -0.0092 | 16.7318
0 | 0.1426 | 0.00549 | -0.0076 | 25.9745
0.5 | 0.1885 | 0.0053 | -0.0054 | 35.566
1 | 0.2319 | 0.00506 | -0.0027 | 45.83
1.5 | 0.2725 | 0.0048 | 0.0006 | 56.7708
2 | 0.3054 | 0.00434 | 0.0056 | 70.3687
2.5 | 0.3446 | 0.00415 | 0.0093 | 83.0361
3 | 0.3874 | 0.00414 | 0.0123 | 93.5749
3.5 | 0.4297 | 0.00416 | 0.0153 | 103.2933
4 | 0.4791 | 0.00422 | 0.0167 | 113.5308
5.5 | 0.6708 | 0.00477 | 0.0105 | 140.6289
6 | 0.7244 | 0.00502 | 0.0107 | 144.3028
6.5 | 0.7732 | 0.00547 | 0.0117 | 141.3528
7 | 0.8315 | 0.00587 | 0.0106 | 141.6525
7.5 | 0.8806 | 0.00629 | 0.0116 | 140
8 | 0.9212 | 0.00704 | 0.0141 | 130.8523
8.5 | 0.976 | 0.00757 | 0.0136 | 128.93
9 | 1.0166 | 0.00854 | 0.0158 | 119.0398
9.5 | 1.0482 | 0.00919 | 0.0202 | 114.0588
10 | 1.0952 | 0.00996 | 0.0208 | 109.9598
10.5 | 1.1435 | 0.01065 | 0.0211 | 107.3709
11 | 1.1888 | 0.01146 | 0.0218 | 103.7347
12 | 1.2669 | 0.01317 | 0.0252 | 96.1959
12.5 | 1.2983 | 0.01423 | 0.0279 | 91.2368
13 | 1.3384 | 0.01552 | 0.028 | 86.2371
13.5 | 1.3781 | 0.01685 | 0.028 | 81.7864
14 | 1.4107 | 0.01863 | 0.0284 | 75.722
14.5 | 1.4442 | 0.02045 | 0.0285 | 70.621
15 | 1.4677 | 0.02299 | 0.0292 | 63.8408
15.5 | 1.4934 | 0.02555 | 0.0292 | 58.4501
16 | 1.514 | 0.02859 | 0.0293 | 52.9556
16.5 | 1.5299 | 0.03214 | 0.0293 | 47.6011
17 | 1.5489 | 0.03563 | 0.0287 | 43.4718
17.5 | 1.5462 | 0.04032 | 0.0301 | 38.3482
18 | 1.5432 | 0.04532 | 0.0309 | 34.0512
18.5 | 1.5388 | 0.0507 | 0.0313 | 30.3511
19 | 1.533 | 0.05649 | 0.0312 | 27.1375
19.5 | 1.5207 | 0.06316 | 0.0307 | 24.0769
20 | 1.5095 | 0.06993 | 0.0299 | 21.5859

## 101. Re 8M Mach 0.25 (1)
BIGFOIL.COM POLAR EXPORT
TsAGI B 14.5% thick
TsAGI B 14.5% thick |  |  |  | Cl Max: | 1.278 | at alpha= | 12 | deg
JavaFoil+Calcfoil stall+Eppler ext transition |  |  |  | L/D Max: | 133.889 | at alpha= | 7 | deg
Re: | 8000000 |  |  | Cd Min: | 0.00663 | at alpha= | 3 | deg
Mach: | 0.25 |  |  | Cl=0 at alpha= | -0.63492 | deg
|  |  |  | @ Cl=0.1, Cd= | 0.008073
|  |  |  | @ Cl=0.4, Cd= | 0.0069387
|  |  |  | @ Cl=0.6, Cd= | 0.0068533
alpha (deg) | Cl | Cd | Cm | Cl/Cd
-15.5 | -0.423 | 0.12551 | 0.014 | -3.373
-15 | -0.481 | 0.11742 | 0.014 | -4.093
-14.5 | -0.534 | 0.10908 | 0.014 | -4.895
-14 | -0.583 | 0.10014 | 0.015 | -5.826
-13.5 | -0.629 | 0.09195 | 0.015 | -6.838
-13 | -0.67 | 0.08359 | 0.015 | -8.009
-12.5 | -0.706 | 0.07472 | 0.016 | -9.454
-12 | -0.739 | 0.06566 | 0.017 | -11.259
-11.5 | -0.775 | 0.05261 | 0.018 | -14.725
-11 | -0.898 | 0.01682 | 0.022 | -53.402
-10.5 | -0.919 | 0.01422 | 0.022 | -64.608
-10 | -0.918 | 0.01317 | 0.022 | -69.702
-9.5 | -0.906 | 0.0124 | 0.021 | -73.089
-9 | -0.887 | 0.01091 | 0.021 | -81.345
-8.5 | -0.861 | 0.01117 | 0.02 | -77.082
-8 | -0.829 | 0.01074 | 0.019 | -77.137
-7.5 | -0.789 | 0.01109 | 0.019 | -71.159
-7 | -0.746 | 0.01075 | 0.018 | -69.361
-6.5 | -0.698 | 0.01005 | 0.017 | -69.469
-6 | -0.647 | 0.01097 | 0.016 | -59.01
-5.5 | -0.593 | 0.01019 | 0.016 | -58.227
-5 | -0.537 | 0.00992 | 0.015 | -54.132
-4.5 | -0.479 | 0.00962 | 0.014 | -49.778
-4 | -0.419 | 0.00941 | 0.014 | -44.547
-3.5 | -0.359 | 0.00997 | 0.013 | -35.977
-3 | -0.297 | 0.00971 | 0.012 | -30.616
-2.5 | -0.235 | 0.0095 | 0.011 | -24.739
-2 | -0.172 | 0.00936 | 0.01 | -18.426
-1.5 | -0.11 | 0.0092 | 0.01 | -11.898
-1 | -0.046 | 0.00904 | 0.009 | -5.133
-0.5 | 0.017 | 0.00884 | 0.008 | 1.913
0 | 0.08 | 0.0082 | 0.007 | 9.781
0.5 | 0.143 | 0.0078 | 0.006 | 18.398
1 | 0.207 | 0.00696 | 0.005 | 29.699
1.5 | 0.27 | 0.00686 | 0.005 | 39.326
2 | 0.333 | 0.00686 | 0.004 | 48.522
2.5 | 0.396 | 0.00696 | 0.003 | 56.826
3 | 0.458 | 0.00663 | 0.002 | 69.175
3.5 | 0.521 | 0.00676 | 0.001 | 77.07
4 | 0.583 | 0.00691 | 0 | 84.425
4.5 | 0.646 | 0.0067 | -0.001 | 96.308
5 | 0.707 | 0.00694 | -0.002 | 101.874
5.5 | 0.769 | 0.0068 | -0.003 | 113.118
6 | 0.83 | 0.0071 | -0.003 | 117.034
6.5 | 0.891 | 0.00706 | -0.004 | 126.253
7 | 0.95 | 0.0071 | -0.005 | 133.889
7.5 | 1.007 | 0.00837 | -0.006 | 120.356
8 | 1.061 | 0.00896 | -0.007 | 118.502
8.5 | 1.112 | 0.00974 | -0.008 | 114.096
9 | 1.155 | 0.01096 | -0.009 | 105.379
9.5 | 1.192 | 0.01242 | -0.01 | 95.957
10 | 1.224 | 0.01378 | -0.011 | 88.788
10.5 | 1.249 | 0.015 | -0.012 | 83.295
11 | 1.267 | 0.01635 | -0.012 | 77.494
11.5 | 1.277 | 0.01791 | -0.013 | 71.308
12 | 1.278 | 0.01964 | -0.014 | 65.066
12.5 | 1.27 | 0.02147 | -0.015 | 59.157
13 | 1.252 | 0.02357 | -0.016 | 53.135
13.5 | 1.224 | 0.02599 | -0.017 | 47.106
14 | 1.186 | 0.02873 | -0.017 | 41.289
14.5 | 1.138 | 0.03201 | -0.018 | 35.549
15 | 1.081 | 0.0355 | -0.019 | 30.453
15.5 | 1.015 | 0.03982 | -0.02 | 25.5
16 | 0.942 | 0.04465 | -0.02 | 21.107
16.5 | 0.864 | 0.04964 | -0.021 | 17.4
17 | 0.779 | 0.05633 | -0.022 | 13.824

## 102. Re 8M Mach 0.25 (2)
BIGFOIL.COM POLAR EXPORT
TsAGI B 14.5% thick
TsAGI B 14.5% thick |  |  |  | Cl Max: | 1.4964 | at alpha= | 17 | deg
XFOIL ncrit=9 |  |  |  | L/D Max: | 144.942 | at alpha= | 6 | deg
Re: | 8000000 |  |  | Cd Min: | 0.17187 | at alpha= | -20 | deg
Mach: | 0.25 |  |  | Cl=0 at alpha= | -1.5256 | deg
|  |  |  | @ Cl=0.1, Cd= | 0.005686
|  |  |  | @ Cl=0.4, Cd= | 0.0041803
|  |  |  | @ Cl=0.6, Cd= | 0.0045285
alpha (deg) | Cl | Cd | Cm | Cl/Cd
-20 | -0.7841 | 0.17187 | 0.0018 | -4.5622
-19.5 | -0.841 | 0.15137 | -0.0109 | -5.5559
-19 | -1.0232 | 0.11209 | -0.0369 | -9.1284
-18.5 | -1.2614 | 0.06976 | -0.0653 | -18.082
-18 | -1.3723 | 0.04595 | -0.0832 | -29.8651
-17.5 | -1.408 | 0.03693 | -0.0855 | -38.1262
-17 | -1.4288 | 0.03103 | -0.0831 | -46.0458
-16.5 | -1.4365 | 0.02693 | -0.0783 | -53.342
-16 | -1.4361 | 0.02379 | -0.0722 | -60.3657
-15.5 | -1.4298 | 0.02126 | -0.0653 | -67.2531
-15 | -1.413 | 0.01949 | -0.0585 | -72.4987
-14.5 | -1.3951 | 0.01798 | -0.0511 | -77.5918
-14 | -1.3403 | 0.01641 | -0.0502 | -81.6758
-13.5 | -1.3043 | 0.01525 | -0.0452 | -85.5279
-13 | -1.2151 | 0.01401 | -0.0506 | -86.7309
-12.5 | -1.1541 | 0.01309 | -0.0505 | -88.1665
-12 | -1.0583 | 0.01212 | -0.0575 | -87.3185
-11.5 | -0.9828 | 0.01141 | -0.0603 | -86.135
-11 | -0.9254 | 0.01072 | -0.0596 | -86.3246
-10.5 | -0.8737 | 0.0102 | -0.0575 | -85.6569
-10 | -0.8246 | 0.00974 | -0.055 | -84.6612
-9.5 | -0.7772 | 0.00929 | -0.052 | -83.6598
-9 | -0.7298 | 0.00894 | -0.0491 | -81.6331
-8.5 | -0.6828 | 0.00859 | -0.0461 | -79.4878
-8 | -0.6351 | 0.00826 | -0.0433 | -76.8886
-7.5 | -0.5875 | 0.00796 | -0.0406 | -73.8065
-7 | -0.5392 | 0.0077 | -0.0379 | -70.026
-6.5 | -0.4918 | 0.00745 | -0.0352 | -66.0134
-6 | -0.4445 | 0.00727 | -0.0325 | -61.1417
-5.5 | -0.398 | 0.00709 | -0.0296 | -56.1354
-5 | -0.3508 | 0.00691 | -0.0269 | -50.767
-4.5 | -0.301 | 0.00673 | -0.0248 | -44.7251
-4 | -0.2505 | 0.00656 | -0.0229 | -38.186
-3.5 | -0.1999 | 0.00642 | -0.021 | -31.1371
-3 | -0.1493 | 0.00629 | -0.0192 | -23.7361
-2.5 | -0.0989 | 0.00617 | -0.0174 | -16.0292
-2 | -0.0481 | 0.00604 | -0.0158 | -7.9636
-1.5 | 0.0026 | 0.00591 | -0.0141 | 0.43993
-1 | 0.053 | 0.00579 | -0.0124 | 9.1537
-0.5 | 0.1027 | 0.00568 | -0.0105 | 18.081
0 | 0.1514 | 0.00555 | -0.0085 | 27.2793
0.5 | 0.1985 | 0.00535 | -0.0062 | 37.1028
1 | 0.2434 | 0.00511 | -0.0034 | 47.6321
1.5 | 0.2841 | 0.00482 | 0.0002 | 58.9419
2 | 0.3165 | 0.00439 | 0.0058 | 72.0957
2.5 | 0.3564 | 0.0042 | 0.0098 | 84.8571
3 | 0.4007 | 0.00418 | 0.0128 | 95.8612
3.5 | 0.444 | 0.00419 | 0.0161 | 105.9666
4 | 0.4982 | 0.00427 | 0.0169 | 116.6745
4.5 | 0.5718 | 0.00443 | 0.0132 | 129.0745
5 | 0.6262 | 0.00462 | 0.0139 | 135.5411
5.5 | 0.6925 | 0.00487 | 0.0118 | 142.1971
6 | 0.7479 | 0.00516 | 0.0122 | 144.9419
6.5 | 0.7985 | 0.00556 | 0.0135 | 143.6151
7 | 0.8576 | 0.00603 | 0.0128 | 142.2222
7.5 | 0.9071 | 0.00646 | 0.0144 | 140.418
8 | 0.9502 | 0.00728 | 0.0169 | 130.522
8.5 | 1.0027 | 0.00794 | 0.0176 | 126.2846
9 | 1.0323 | 0.0089 | 0.0227 | 115.9888
9.5 | 1.0737 | 0.00969 | 0.0254 | 110.805
10 | 1.1215 | 0.01059 | 0.0264 | 105.9018
10.5 | 1.1686 | 0.0115 | 0.0273 | 101.6174
11 | 1.2118 | 0.01254 | 0.0287 | 96.6348
11.5 | 1.2505 | 0.01364 | 0.0308 | 91.6789
12 | 1.2791 | 0.01495 | 0.0344 | 85.5585
12.5 | 1.3212 | 0.01646 | 0.0346 | 80.2673
13 | 1.3545 | 0.01866 | 0.0351 | 72.5884
13.5 | 1.3893 | 0.02075 | 0.0354 | 66.9542
14 | 1.4169 | 0.02347 | 0.0359 | 60.3707
14.5 | 1.4426 | 0.02632 | 0.0363 | 54.81
15 | 1.4587 | 0.03014 | 0.0367 | 48.3975
15.5 | 1.4759 | 0.03391 | 0.0369 | 43.524
16 | 1.484 | 0.03872 | 0.0367 | 38.3264
16.5 | 1.4881 | 0.04419 | 0.0361 | 33.675
17 | 1.4964 | 0.04913 | 0.0357 | 30.458
17.5 | 1.4815 | 0.05586 | 0.0361 | 26.5217
18 | 1.4678 | 0.06282 | 0.0359 | 23.3652
18.5 | 1.4617 | 0.06918 | 0.0354 | 21.1289
19 | 1.4428 | 0.07719 | 0.0341 | 18.6915
19.5 | 1.4208 | 0.08586 | 0.0322 | 16.5479
20 | 1.4111 | 0.09317 | 0.0305 | 15.1454

## 103. Re 8M Mach 0.50 (1)
BIGFOIL.COM POLAR EXPORT
TsAGI B 14.5% thick
TsAGI B 14.5% thick |  |  |  | Cl Max: | 1.209 | at alpha= | 9 | deg
JavaFoil+Calcfoil stall+Eppler ext transition |  |  |  | L/D Max: | 110.617 | at alpha= | 6.5 | deg
Re: | 8000000 |  |  | Cd Min: | 0.00633 | at alpha= | 4 | deg
Mach: | 0.5 |  |  | Cl=0 at alpha= | -0.6338 | deg
|  |  |  | @ Cl=0.1, Cd= | 0.0085386
|  |  |  | @ Cl=0.4, Cd= | 0.0064056
|  |  |  | @ Cl=0.6, Cd= | 0.0064229
alpha (deg) | Cl | Cd | Cm | Cl/Cd
-20 | -1.067 | 0.14311 | 0.022 | -7.456
-19.5 | -1.043 | 0.13331 | 0.022 | -7.823
-19 | -1.012 | 0.13985 | 0.021 | -7.235
-18.5 | -0.987 | 0.12893 | 0.021 | -7.658
-18 | -0.959 | 0.13449 | 0.02 | -7.128
-17.5 | -0.932 | 0.12298 | 0.02 | -7.581
-17 | -0.914 | 0.10867 | 0.021 | -8.407
-16.5 | -0.875 | 0.12141 | 0.018 | -7.21
-16 | -0.855 | 0.10511 | 0.02 | -8.138
-15.5 | -0.845 | 0.08555 | 0.022 | -9.874
-15 | -0.796 | 0.10219 | 0.018 | -7.791
-14.5 | -0.78 | 0.08617 | 0.02 | -9.057
-14 | -0.74 | 0.09675 | 0.017 | -7.647
-13.5 | -0.726 | 0.07855 | 0.019 | -9.245
-13 | -0.684 | 0.09037 | 0.016 | -7.571
-12.5 | -0.668 | 0.07391 | 0.018 | -9.04
-12 | -0.629 | 0.08305 | 0.015 | -7.575
-11.5 | -0.615 | 0.06531 | 0.018 | -9.419
-11 | -0.575 | 0.07378 | 0.014 | -7.794
-10.5 | -0.565 | 0.05499 | 0.018 | -10.27
-10 | -0.523 | 0.06401 | 0.014 | -8.164
-9.5 | -0.494 | 0.06197 | 0.014 | -7.98
-9 | -0.479 | 0.04826 | 0.016 | -9.922
-8.5 | -0.443 | 0.05166 | 0.014 | -8.58
-8 | -0.416 | 0.04904 | 0.014 | -8.473
-7.5 | -0.397 | 0.03937 | 0.015 | -10.085
-7 | -0.682 | 0.01246 | 0.02 | -54.734
-6.5 | -0.702 | 0.01044 | 0.019 | -67.272
-6 | -0.68 | 0.01054 | 0.018 | -64.512
-5.5 | -0.638 | 0.01084 | 0.018 | -58.842
-5 | -0.585 | 0.0104 | 0.017 | -56.257
-4.5 | -0.527 | 0.00996 | 0.016 | -52.859
-4 | -0.464 | 0.00967 | 0.015 | -47.936
-3.5 | -0.398 | 0.00982 | 0.014 | -40.545
-3 | -0.331 | 0.00949 | 0.013 | -34.836
-2.5 | -0.262 | 0.00921 | 0.013 | -28.439
-2 | -0.192 | 0.00903 | 0.012 | -21.308
-1.5 | -0.122 | 0.00887 | 0.011 | -13.786
-1 | -0.052 | 0.00862 | 0.01 | -6.007
-0.5 | 0.019 | 0.0085 | 0.009 | 2.222
0 | 0.09 | 0.00858 | 0.008 | 10.433
0.5 | 0.16 | 0.00829 | 0.007 | 19.302
1 | 0.231 | 0.00674 | 0.006 | 34.204
1.5 | 0.301 | 0.00668 | 0.005 | 45.013
2 | 0.371 | 0.00636 | 0.004 | 58.335
2.5 | 0.441 | 0.00647 | 0.003 | 68.133
3 | 0.511 | 0.00662 | 0.002 | 77.204
3.5 | 0.58 | 0.00646 | 0.001 | 89.878
4 | 0.65 | 0.00633 | 0 | 102.656
4.5 | 0.718 | 0.00659 | -0.001 | 108.992
5 | 0.786 | 0.0076 | -0.002 | 103.522
5.5 | 0.854 | 0.00795 | -0.003 | 107.421
6 | 0.92 | 0.00838 | -0.004 | 109.848
6.5 | 0.985 | 0.00891 | -0.005 | 110.617
7 | 1.047 | 0.00958 | -0.006 | 109.354
7.5 | 1.103 | 0.01047 | -0.007 | 105.367
8 | 1.152 | 0.01178 | -0.008 | 97.793
8.5 | 1.187 | 0.01427 | -0.009 | 83.221
9 | 1.209 | 0.0169 | -0.01 | 71.545
9.5 | 1.209 | 0.01935 | -0.011 | 62.471
10 | 1.157 | 0.02241 | -0.012 | 51.625
10.5 | 0.717 | 0.02653 | -0.012 | 27.032
11 | 0.745 | 0.02923 | -0.013 | 25.482
11.5 | 0.772 | 0.03221 | -0.014 | 23.974
12 | 0.802 | 0.03366 | -0.015 | 23.82
12.5 | 0.829 | 0.03678 | -0.016 | 22.539
13 | 0.856 | 0.03968 | -0.017 | 21.582
13.5 | 0.883 | 0.04301 | -0.018 | 20.542
14 | 0.911 | 0.04609 | -0.019 | 19.759

## 104. Re 8M Mach 0.50 (2)
BIGFOIL.COM POLAR EXPORT
TsAGI B 14.5% thick
TsAGI B 14.5% thick |  |  |  | Cl Max: | 1.3219 | at alpha= | 12.5 | deg
XFOIL ncrit=9 |  |  |  | L/D Max: | 148.649 | at alpha= | 6 | deg
Re: | 8000000 |  |  | Cd Min: | 0.13468 | at alpha= | 17.5 | deg
Mach: | 0.5 |  |  | Cl=0 at alpha= | -1.8877 | deg
|  |  |  | @ Cl=0.1, Cd= | 0.0059875
|  |  |  | @ Cl=0.4, Cd= | 0.0044648
|  |  |  | @ Cl=0.6, Cd= | 0.0046763
alpha (deg) | Cl | Cd | Cm | Cl/Cd
-14 | -0.572 | 0.11601 | -0.044 | -4.9306
-13.5 | -0.5871 | 0.10416 | -0.0518 | -5.6365
-13 | -0.6021 | 0.09283 | -0.0602 | -6.486
-12.5 | -0.6173 | 0.08218 | -0.0678 | -7.5116
-12 | -0.6347 | 0.07152 | -0.0755 | -8.8744
-11.5 | -0.6541 | 0.05992 | -0.0847 | -10.9162
-11 | -0.67 | 0.04545 | -0.0981 | -14.7415
-10.5 | -0.6996 | 0.03494 | -0.1058 | -20.0229
-10 | -0.7266 | 0.02557 | -0.1093 | -28.4161
-9.5 | -0.7571 | 0.0184 | -0.1028 | -41.1467
-9 | -0.7722 | 0.01339 | -0.0909 | -57.6699
-8.5 | -0.7448 | 0.01075 | -0.0809 | -69.2837
-8 | -0.6912 | 0.00969 | -0.0742 | -71.3313
-7.5 | -0.6337 | 0.00907 | -0.0685 | -69.8677
-7 | -0.5753 | 0.00858 | -0.0635 | -67.0513
-6.5 | -0.5168 | 0.00819 | -0.059 | -63.1013
-6 | -0.4587 | 0.00785 | -0.0548 | -58.4331
-5.5 | -0.4015 | 0.00756 | -0.0508 | -53.1085
-5 | -0.3453 | 0.00729 | -0.0468 | -47.3663
-4.5 | -0.2894 | 0.00704 | -0.0431 | -41.108
-4 | -0.2325 | 0.00682 | -0.0399 | -34.0909
-3.5 | -0.1761 | 0.00663 | -0.0367 | -26.5611
-3 | -0.1205 | 0.00647 | -0.0336 | -18.6244
-2.5 | -0.066 | 0.00632 | -0.0304 | -10.443
-2 | -0.0119 | 0.00623 | -0.0272 | -1.9101
-1.5 | 0.0411 | 0.0061 | -0.0239 | 6.7377
-1 | 0.0927 | 0.006 | -0.0204 | 15.45
-0.5 | 0.1454 | 0.00591 | -0.0172 | 24.6024
0 | 0.1982 | 0.00579 | -0.0141 | 34.2314
0.5 | 0.2488 | 0.0056 | -0.0107 | 44.4286
1 | 0.2973 | 0.00537 | -0.0068 | 55.3631
1.5 | 0.3373 | 0.00502 | -0.0011 | 67.1912
2 | 0.3683 | 0.00457 | 0.0065 | 80.5908
2.5 | 0.4105 | 0.00443 | 0.012 | 92.6637
3 | 0.4566 | 0.0044 | 0.0168 | 103.7727
3.5 | 0.5159 | 0.00447 | 0.0186 | 115.4139
4 | 0.585 | 0.00463 | 0.0184 | 126.3499
4.5 | 0.653 | 0.00484 | 0.0185 | 134.9174
5 | 0.7111 | 0.00507 | 0.0208 | 140.2564
5.5 | 0.7852 | 0.00535 | 0.0198 | 146.7664
6 | 0.8473 | 0.0057 | 0.0215 | 148.6491
6.5 | 0.9046 | 0.00617 | 0.0241 | 146.6126
7 | 0.9586 | 0.00669 | 0.0276 | 143.2885
7.5 | 1.0124 | 0.00722 | 0.0311 | 140.2216
8 | 1.0554 | 0.00843 | 0.0358 | 125.1957
8.5 | 1.0955 | 0.00939 | 0.0414 | 116.6667
9 | 1.1261 | 0.01185 | 0.0453 | 95.0295
9.5 | 1.1677 | 0.01415 | 0.0473 | 82.523
10 | 1.2043 | 0.01689 | 0.0493 | 71.3025
10.5 | 1.2411 | 0.01957 | 0.0514 | 63.4185
11 | 1.2569 | 0.02315 | 0.0555 | 54.2937
11.5 | 1.2871 | 0.02698 | 0.0561 | 47.7057
12 | 1.3092 | 0.03139 | 0.0569 | 41.7076
12.5 | 1.3219 | 0.03651 | 0.0578 | 36.2065
13 | 1.3209 | 0.0428 | 0.0584 | 30.8621
13.5 | 1.312 | 0.05 | 0.0583 | 26.24
14 | 1.2944 | 0.05804 | 0.0577 | 22.3019
14.5 | 1.2706 | 0.06691 | 0.0562 | 18.9897
15 | 1.2339 | 0.07736 | 0.0535 | 15.9501
15.5 | 1.2044 | 0.08771 | 0.05 | 13.7316
16 | 1.169 | 0.09922 | 0.0454 | 11.7819
16.5 | 1.1462 | 0.10976 | 0.0408 | 10.4428
17 | 1.1126 | 0.12216 | 0.0346 | 9.1077
17.5 | 1.083 | 0.13468 | 0.0278 | 8.0413

## 105. Re 10M Mach 0.00 (1)
BIGFOIL.COM POLAR EXPORT
TsAGI B 14.5% thick
TsAGI B 14.5% thick |  |  |  | Cl Max: | 1.324 | at alpha= | 13 | deg
JavaFoil+Calcfoil stall+Eppler ext transition |  |  |  | L/D Max: | 127.217 | at alpha= | 7.5 | deg
Re: | 10000000 |  |  | Cd Min: | 0.00672 | at alpha= | 4 | deg
Mach: | 0 |  |  | Cl=0 at alpha= | -0.63115 | deg
|  |  |  | @ Cl=0.1, Cd= | 0.0089979
|  |  |  | @ Cl=0.4, Cd= | 0.0068939
|  |  |  | @ Cl=0.6, Cd= | 0.0068233
alpha (deg) | Cl | Cd | Cm | Cl/Cd
-17 | -0.728 | 0.11834 | 0.017 | -6.152
-16.5 | -0.749 | 0.11095 | 0.017 | -6.752
-16 | -0.769 | 0.1035 | 0.017 | -7.433
-15.5 | -0.789 | 0.09607 | 0.018 | -8.211
-15 | -0.808 | 0.08751 | 0.018 | -9.239
-14.5 | -0.826 | 0.07971 | 0.018 | -10.366
-14 | -0.846 | 0.06984 | 0.019 | -12.109
-13.5 | -0.872 | 0.05576 | 0.02 | -15.637
-13 | -0.937 | 0.02889 | 0.022 | -32.436
-12.5 | -1 | 0.01622 | 0.023 | -61.612
-12 | -1.009 | 0.01439 | 0.023 | -70.087
-11.5 | -1.006 | 0.01344 | 0.023 | -74.875
-11 | -0.995 | 0.01266 | 0.022 | -78.6
-10.5 | -0.978 | 0.01046 | 0.022 | -93.51
-10 | -0.956 | 0.01067 | 0.021 | -89.553
-9.5 | -0.929 | 0.01096 | 0.021 | -84.788
-9 | -0.898 | 0.01056 | 0.02 | -85.008
-8.5 | -0.862 | 0.01095 | 0.019 | -78.753
-8 | -0.823 | 0.01058 | 0.019 | -77.749
-7.5 | -0.779 | 0.01114 | 0.018 | -69.923
-7 | -0.733 | 0.01079 | 0.017 | -67.869
-6.5 | -0.683 | 0.01054 | 0.017 | -64.828
-6 | -0.632 | 0.01021 | 0.016 | -61.872
-5.5 | -0.578 | 0.00998 | 0.015 | -57.892
-5 | -0.522 | 0.01066 | 0.015 | -48.971
-4.5 | -0.465 | 0.01043 | 0.014 | -44.581
-4 | -0.407 | 0.0097 | 0.013 | -41.941
-3.5 | -0.348 | 0.00942 | 0.012 | -36.938
-3 | -0.288 | 0.00922 | 0.012 | -31.242
-2.5 | -0.228 | 0.0091 | 0.011 | -25.024
-2 | -0.167 | 0.00894 | 0.01 | -18.696
-1.5 | -0.106 | 0.00881 | 0.009 | -12.046
-1 | -0.045 | 0.00866 | 0.008 | -5.187
-0.5 | 0.016 | 0.0092 | 0.008 | 1.781
0 | 0.078 | 0.00907 | 0.007 | 8.568
0.5 | 0.139 | 0.00887 | 0.006 | 15.654
1 | 0.2 | 0.00851 | 0.005 | 23.528
1.5 | 0.261 | 0.00708 | 0.004 | 36.91
2 | 0.322 | 0.00687 | 0.004 | 46.932
2.5 | 0.383 | 0.00688 | 0.003 | 55.689
3 | 0.444 | 0.00693 | 0.002 | 64.096
3.5 | 0.505 | 0.00709 | 0.001 | 71.208
4 | 0.565 | 0.00672 | 0 | 84.108
4.5 | 0.626 | 0.0069 | -0.001 | 90.639
5 | 0.686 | 0.00714 | -0.002 | 96.113
5.5 | 0.746 | 0.00691 | -0.002 | 108.004
6 | 0.805 | 0.00719 | -0.003 | 112.045
6.5 | 0.864 | 0.00711 | -0.004 | 121.62
7 | 0.922 | 0.0073 | -0.005 | 126.371
7.5 | 0.979 | 0.00769 | -0.006 | 127.217
8 | 1.033 | 0.00865 | -0.007 | 119.44
8.5 | 1.084 | 0.00929 | -0.008 | 116.617
9 | 1.13 | 0.01021 | -0.009 | 110.724
9.5 | 1.172 | 0.01121 | -0.01 | 104.584
10 | 1.209 | 0.01205 | -0.01 | 100.36
10.5 | 1.242 | 0.01293 | -0.011 | 96.03
11 | 1.27 | 0.01389 | -0.012 | 91.414
11.5 | 1.292 | 0.01488 | -0.013 | 86.836
12 | 1.308 | 0.01607 | -0.014 | 81.429
12.5 | 1.319 | 0.01736 | -0.015 | 75.976
13 | 1.324 | 0.01886 | -0.016 | 70.221
13.5 | 1.323 | 0.02055 | -0.016 | 64.378
14 | 1.317 | 0.02228 | -0.017 | 59.107
14.5 | 1.305 | 0.02437 | -0.018 | 53.563
15 | 1.288 | 0.0266 | -0.019 | 48.447
15.5 | 1.267 | 0.02904 | -0.02 | 43.633
16 | 1.241 | 0.03195 | -0.02 | 38.848
16.5 | 1.212 | 0.03507 | -0.021 | 34.555
17 | 1.18 | 0.03821 | -0.022 | 30.876
17.5 | 1.144 | 0.04232 | -0.022 | 27.035
18 | 1.108 | 0.04617 | -0.023 | 23.994

## 106. Re 10M Mach 0.00 (2)
BIGFOIL.COM POLAR EXPORT
TsAGI B 14.5% thick
TsAGI B 14.5% thick |  |  |  | Cl Max: | 1.5831 | at alpha= | 18.5 | deg
XFOIL ncrit=9 |  |  |  | L/D Max: | 148.378 | at alpha= | 6 | deg
Re: | 10000000 |  |  | Cd Min: | 0.06123 | at alpha= | 20 | deg
Mach: | 0 |  |  | Cl=0 at alpha= | -1.4328 | deg
|  |  |  | @ Cl=0.1, Cd= | 0.0054998
|  |  |  | @ Cl=0.4, Cd= | 0.0042088
|  |  |  | @ Cl=0.6, Cd= | 0.0044208
alpha (deg) | Cl | Cd | Cm | Cl/Cd
-20 | -1.6241 | 0.02897 | -0.0678 | -56.0614
-19.5 | -1.6222 | 0.02594 | -0.0641 | -62.5366
-19 | -1.6118 | 0.02368 | -0.0602 | -68.0659
-18.5 | -1.5946 | 0.02197 | -0.0563 | -72.5808
-18 | -1.5775 | 0.02035 | -0.0519 | -77.5184
-17.5 | -1.5539 | 0.01915 | -0.0479 | -81.1436
-17 | -1.5349 | 0.01774 | -0.043 | -86.522
-16.5 | -1.5091 | 0.01677 | -0.0385 | -89.9881
-16 | -1.4823 | 0.01601 | -0.0338 | -92.5859
-15.5 | -1.4513 | 0.01522 | -0.0298 | -95.3548
-15 | -1.399 | 0.01441 | -0.0302 | -97.0854
-14.5 | -1.3426 | 0.01358 | -0.0313 | -98.866
-14 | -1.3049 | 0.01275 | -0.0283 | -102.3451
-13.5 | -1.2292 | 0.01215 | -0.0333 | -101.1687
-13 | -1.169 | 0.01165 | -0.035 | -100.3433
-12.5 | -1.0674 | 0.01098 | -0.0458 | -97.2131
-12 | -0.9968 | 0.01042 | -0.0497 | -95.6622
-11 | -0.8962 | 0.00954 | -0.0482 | -93.9413
-10.5 | -0.8514 | 0.00919 | -0.0461 | -92.6442
-10 | -0.808 | 0.00882 | -0.0437 | -91.61
-9.5 | -0.7631 | 0.00853 | -0.0415 | -89.4607
-9 | -0.7182 | 0.00828 | -0.0392 | -86.7391
-8.5 | -0.6744 | 0.00796 | -0.0367 | -84.7236
-8 | -0.63 | 0.00774 | -0.0343 | -81.3953
-7.5 | -0.5867 | 0.0075 | -0.0316 | -78.2267
-7 | -0.5428 | 0.00735 | -0.0289 | -73.8503
-6.5 | -0.4969 | 0.00713 | -0.0268 | -69.6914
-6 | -0.4489 | 0.00696 | -0.025 | -64.4971
-5.5 | -0.4006 | 0.00678 | -0.0234 | -59.0855
-5 | -0.352 | 0.00661 | -0.0218 | -53.2526
-4.5 | -0.3033 | 0.00645 | -0.0202 | -47.0233
-4 | -0.2544 | 0.00631 | -0.0186 | -40.317
-3.5 | -0.2052 | 0.00618 | -0.0171 | -33.2039
-3 | -0.1557 | 0.00605 | -0.0157 | -25.7355
-2.5 | -0.1057 | 0.00594 | -0.0144 | -17.7946
-2 | -0.0559 | 0.00585 | -0.0131 | -9.5556
-1.5 | -0.0066 | 0.00574 | -0.0117 | -1.1498
-1 | 0.0425 | 0.00564 | -0.0102 | 7.5355
-0.5 | 0.0919 | 0.00552 | -0.0088 | 16.6486
0.5 | 0.1881 | 0.00528 | -0.0055 | 35.625
1 | 0.2335 | 0.00512 | -0.0033 | 45.6055
1.5 | 0.2792 | 0.00496 | -0.0012 | 56.2903
2 | 0.3169 | 0.0046 | 0.0026 | 68.8913
2.5 | 0.354 | 0.0043 | 0.0066 | 82.3256
3 | 0.3973 | 0.00421 | 0.0093 | 94.3705
3.5 | 0.4409 | 0.00419 | 0.0119 | 105.2267
4 | 0.4844 | 0.00416 | 0.0146 | 116.4423
4.5 | 0.5464 | 0.00424 | 0.0129 | 128.8679
5.5 | 0.662 | 0.00463 | 0.0113 | 142.9806
6 | 0.7226 | 0.00487 | 0.0098 | 148.3778
6.5 | 0.7694 | 0.00541 | 0.0112 | 142.2181
7 | 0.8213 | 0.00573 | 0.0115 | 143.3333
7.5 | 0.8755 | 0.00618 | 0.0111 | 141.6667
8 | 0.9139 | 0.00687 | 0.0141 | 133.0277
8.5 | 0.9646 | 0.00739 | 0.0143 | 130.5277
9 | 1.01 | 0.00823 | 0.0155 | 122.7217
9.5 | 1.0478 | 0.00886 | 0.0184 | 118.2619
10 | 1.0876 | 0.00948 | 0.0207 | 114.7257
10.5 | 1.1347 | 0.01012 | 0.0213 | 112.1245
11 | 1.1814 | 0.01078 | 0.0217 | 109.5918
11.5 | 1.2263 | 0.01148 | 0.0224 | 106.8206
12 | 1.2665 | 0.01226 | 0.0238 | 103.3034
12.5 | 1.2884 | 0.01323 | 0.0287 | 97.3847
13 | 1.33 | 0.01432 | 0.0288 | 92.8771
13.5 | 1.3712 | 0.01543 | 0.0288 | 88.8658
14 | 1.4072 | 0.01688 | 0.029 | 83.3649
14.5 | 1.443 | 0.01837 | 0.0291 | 78.552
15 | 1.4702 | 0.0205 | 0.0297 | 71.7171
15.5 | 1.4989 | 0.02264 | 0.0298 | 66.2058
16 | 1.5208 | 0.02531 | 0.0301 | 60.0869
16.5 | 1.539 | 0.02839 | 0.0304 | 54.2092
17 | 1.5615 | 0.03127 | 0.03 | 49.936
17.5 | 1.5707 | 0.0355 | 0.0298 | 44.2451
18 | 1.5776 | 0.03995 | 0.0296 | 39.4894
18.5 | 1.5831 | 0.04437 | 0.0297 | 35.6795
19 | 1.5753 | 0.05008 | 0.03 | 31.4557
19.5 | 1.5761 | 0.05503 | 0.0299 | 28.6407
20 | 1.5668 | 0.06123 | 0.0295 | 25.5888

## 107. Re 10M Mach 0.10 (1)
BIGFOIL.COM POLAR EXPORT
TsAGI B 14.5% thick
TsAGI B 14.5% thick |  |  |  | Cl Max: | 1.317 | at alpha= | 13 | deg
JavaFoil+Calcfoil stall+Eppler ext transition |  |  |  | L/D Max: | 132.869 | at alpha= | 7.5 | deg
Re: | 10000000 |  |  | Cd Min: | 0.00675 | at alpha= | 4 | deg
Mach: | 0.1 |  |  | Cl=0 at alpha= | -0.63115 | deg
|  |  |  | @ Cl=0.1, Cd= | 0.008999
|  |  |  | @ Cl=0.4, Cd= | 0.0069221
|  |  |  | @ Cl=0.6, Cd= | 0.0068497
alpha (deg) | Cl | Cd | Cm | Cl/Cd
-16.5 | -0.705 | 0.11504 | 0.017 | -6.126
-16 | -0.728 | 0.1076 | 0.017 | -6.769
-15.5 | -0.751 | 0.09968 | 0.017 | -7.536
-15 | -0.773 | 0.09186 | 0.017 | -8.417
-14.5 | -0.794 | 0.08353 | 0.018 | -9.51
-14 | -0.814 | 0.07546 | 0.018 | -10.789
-13.5 | -0.836 | 0.06482 | 0.019 | -12.899
-13 | -0.866 | 0.0501 | 0.02 | -17.279
-12.5 | -0.966 | 0.01872 | 0.023 | -51.596
-12 | -0.992 | 0.01498 | 0.023 | -66.211
-11.5 | -0.995 | 0.01369 | 0.023 | -72.69
-11 | -0.987 | 0.01293 | 0.022 | -76.381
-10.5 | -0.973 | 0.01224 | 0.022 | -79.439
-10 | -0.952 | 0.0108 | 0.021 | -88.208
-9.5 | -0.927 | 0.0111 | 0.021 | -83.541
-9 | -0.897 | 0.01067 | 0.02 | -84.063
-8.5 | -0.863 | 0.01107 | 0.019 | -77.919
-8 | -0.824 | 0.01065 | 0.019 | -77.378
-7.5 | -0.781 | 0.01035 | 0.018 | -75.458
-7 | -0.735 | 0.01087 | 0.017 | -67.567
-6.5 | -0.686 | 0.01056 | 0.017 | -64.901
-6 | -0.634 | 0.01031 | 0.016 | -61.512
-5.5 | -0.58 | 0.01007 | 0.015 | -57.629
-5 | -0.524 | 0.01071 | 0.015 | -48.946
-4.5 | -0.467 | 0.01045 | 0.014 | -44.723
-4 | -0.409 | 0.00971 | 0.013 | -42.095
-3.5 | -0.35 | 0.00949 | 0.012 | -36.826
-3 | -0.289 | 0.00929 | 0.012 | -31.16
-2.5 | -0.229 | 0.0091 | 0.011 | -25.141
-2 | -0.168 | 0.00894 | 0.01 | -18.789
-1.5 | -0.107 | 0.00881 | 0.009 | -12.106
-1 | -0.045 | 0.00866 | 0.009 | -5.215
-0.5 | 0.016 | 0.00857 | 0.008 | 1.921
0 | 0.078 | 0.00907 | 0.007 | 8.61
0.5 | 0.14 | 0.00887 | 0.006 | 15.732
1 | 0.201 | 0.0081 | 0.005 | 24.827
1.5 | 0.263 | 0.00707 | 0.004 | 37.157
2 | 0.324 | 0.00688 | 0.004 | 47.048
2.5 | 0.385 | 0.0069 | 0.003 | 55.805
3 | 0.446 | 0.00699 | 0.002 | 63.815
3.5 | 0.507 | 0.00708 | 0.001 | 71.599
4 | 0.568 | 0.00675 | 0 | 84.143
4.5 | 0.629 | 0.00694 | -0.001 | 90.648
5 | 0.689 | 0.00717 | -0.002 | 96.058
5.5 | 0.749 | 0.00695 | -0.002 | 107.771
6 | 0.809 | 0.00722 | -0.003 | 112.137
6.5 | 0.869 | 0.00714 | -0.004 | 121.57
7 | 0.927 | 0.00713 | -0.005 | 129.95
7.5 | 0.983 | 0.0074 | -0.006 | 132.869
8 | 1.037 | 0.00852 | -0.007 | 121.683
8.5 | 1.088 | 0.0094 | -0.008 | 115.799
9 | 1.135 | 0.01034 | -0.009 | 109.77
9.5 | 1.176 | 0.01135 | -0.01 | 103.614
10 | 1.212 | 0.01222 | -0.011 | 99.218
10.5 | 1.244 | 0.01316 | -0.011 | 94.56
11 | 1.27 | 0.01413 | -0.012 | 89.902
11.5 | 1.291 | 0.01518 | -0.013 | 85.097
12 | 1.306 | 0.0164 | -0.014 | 79.649
12.5 | 1.315 | 0.01776 | -0.015 | 74.006
13 | 1.317 | 0.01932 | -0.016 | 68.165
13.5 | 1.313 | 0.02102 | -0.016 | 62.492
14 | 1.303 | 0.02293 | -0.017 | 56.833
14.5 | 1.288 | 0.02515 | -0.018 | 51.201
15 | 1.267 | 0.0275 | -0.019 | 46.059
15.5 | 1.241 | 0.03014 | -0.02 | 41.163
16 | 1.211 | 0.03297 | -0.02 | 36.719
16.5 | 1.176 | 0.03627 | -0.021 | 32.427
17 | 1.138 | 0.04024 | -0.022 | 28.278
17.5 | 1.098 | 0.04431 | -0.022 | 24.78
18 | 1.056 | 0.04883 | -0.023 | 21.625

## 108. Re 10M Mach 0.10 (2)
BIGFOIL.COM POLAR EXPORT
TsAGI B 14.5% thick
TsAGI B 14.5% thick |  |  |  | Cl Max: | 1.5725 | at alpha= | 18.5 | deg
XFOIL ncrit=9 |  |  |  | L/D Max: | 148.955 | at alpha= | 6 | deg
Re: | 10000000 |  |  | Cd Min: | 0.06523 | at alpha= | 20 | deg
Mach: | 0.1 |  |  | Cl=0 at alpha= | -1.4432 | deg
|  |  |  | @ Cl=0.1, Cd= | 0.0055151
|  |  |  | @ Cl=0.4, Cd= | 0.0042199
|  |  |  | @ Cl=0.6, Cd= | 0.0044242
alpha (deg) | Cl | Cd | Cm | Cl/Cd
-20 | -1.6059 | 0.03221 | -0.0733 | -49.8572
-19.5 | -1.6064 | 0.0286 | -0.0704 | -56.1678
-19 | -1.596 | 0.02608 | -0.067 | -61.1963
-18.5 | -1.5829 | 0.02391 | -0.0631 | -66.2024
-18 | -1.5696 | 0.02191 | -0.0585 | -71.6385
-17.5 | -1.5507 | 0.02035 | -0.054 | -76.2015
-17 | -1.5353 | 0.01865 | -0.0485 | -82.3217
-16.5 | -1.511 | 0.01751 | -0.0438 | -86.2935
-16 | -1.4834 | 0.01669 | -0.0391 | -88.8796
-15.5 | -1.4593 | 0.01575 | -0.0336 | -92.654
-15 | -1.408 | 0.01482 | -0.0335 | -95.0067
-14.5 | -1.3513 | 0.01399 | -0.0343 | -96.5904
-13.5 | -1.2372 | 0.01242 | -0.0358 | -99.6135
-13 | -1.1776 | 0.01185 | -0.037 | -99.3755
-12.5 | -1.0781 | 0.01117 | -0.0469 | -96.5175
-12 | -1.0044 | 0.0106 | -0.0512 | -94.7547
-11.5 | -0.9491 | 0.01007 | -0.0514 | -94.2502
-11 | -0.9011 | 0.00964 | -0.0498 | -93.4751
-10.5 | -0.8552 | 0.0093 | -0.0478 | -91.957
-10 | -0.8115 | 0.0089 | -0.0452 | -91.1798
-9.5 | -0.7663 | 0.00859 | -0.0429 | -89.2084
-9 | -0.7209 | 0.00833 | -0.0405 | -86.5426
-8.5 | -0.6763 | 0.00801 | -0.038 | -84.432
-8 | -0.6314 | 0.00777 | -0.0355 | -81.2613
-7.5 | -0.5872 | 0.00752 | -0.0329 | -78.0851
-7 | -0.5431 | 0.00736 | -0.0301 | -73.7908
-6 | -0.45 | 0.00699 | -0.0258 | -64.3777
-5.5 | -0.4016 | 0.0068 | -0.024 | -59.0588
-5 | -0.3527 | 0.00662 | -0.0224 | -53.2779
-4.5 | -0.3037 | 0.00646 | -0.0207 | -47.0124
-4 | -0.2545 | 0.00632 | -0.0191 | -40.269
-3.5 | -0.2051 | 0.00619 | -0.0176 | -33.1341
-3 | -0.1554 | 0.00606 | -0.0161 | -25.6436
-2.5 | -0.1052 | 0.00595 | -0.0148 | -17.6807
-2 | -0.055 | 0.00585 | -0.0134 | -9.4017
-1.5 | -0.0056 | 0.00574 | -0.0119 | -0.97561
-1 | 0.0437 | 0.00564 | -0.0104 | 7.7482
-0.5 | 0.0933 | 0.00553 | -0.009 | 16.8716
0 | 0.1428 | 0.00542 | -0.0076 | 26.3469
0.5 | 0.1899 | 0.00528 | -0.0057 | 35.9659
1 | 0.2355 | 0.00512 | -0.0035 | 45.9961
1.5 | 0.2813 | 0.00497 | -0.0013 | 56.5996
2 | 0.319 | 0.0046 | 0.0026 | 69.3478
2.5 | 0.3564 | 0.0043 | 0.0067 | 82.8837
3 | 0.3998 | 0.00422 | 0.0094 | 94.7393
3.5 | 0.4435 | 0.00419 | 0.0121 | 105.8473
4 | 0.487 | 0.00417 | 0.0148 | 116.7866
4.5 | 0.5515 | 0.00425 | 0.0127 | 129.7647
6 | 0.7269 | 0.00488 | 0.0101 | 148.9549
6.5 | 0.774 | 0.00542 | 0.0114 | 142.8044
7 | 0.8262 | 0.00575 | 0.0118 | 143.687
7.5 | 0.8805 | 0.00621 | 0.0115 | 141.7874
8.5 | 0.9701 | 0.00744 | 0.0149 | 130.3898
9 | 1.0149 | 0.0083 | 0.0163 | 122.2771
9.5 | 1.0492 | 0.00893 | 0.0201 | 117.4916
10 | 1.0921 | 0.00959 | 0.0218 | 113.879
10.5 | 1.1398 | 0.01023 | 0.0223 | 111.4174
11 | 1.1861 | 0.01094 | 0.023 | 108.4186
11.5 | 1.2307 | 0.01168 | 0.0238 | 105.3682
12 | 1.2701 | 0.01249 | 0.0254 | 101.6894
12.5 | 1.2937 | 0.0135 | 0.0299 | 95.8296
13 | 1.3341 | 0.01473 | 0.0302 | 90.5703
13.5 | 1.3742 | 0.01598 | 0.0303 | 85.995
14 | 1.4099 | 0.01752 | 0.0306 | 80.4737
14.5 | 1.4449 | 0.01917 | 0.0307 | 75.373
15 | 1.4712 | 0.02148 | 0.0312 | 68.4916
15.5 | 1.4986 | 0.02382 | 0.0314 | 62.9135
16 | 1.5182 | 0.02677 | 0.0318 | 56.7127
16.5 | 1.5343 | 0.03018 | 0.032 | 50.8383
17 | 1.5555 | 0.03332 | 0.0317 | 46.6837
17.5 | 1.5623 | 0.03788 | 0.0314 | 41.2434
18 | 1.5695 | 0.04247 | 0.0311 | 36.9555
18.5 | 1.5725 | 0.04726 | 0.031 | 33.2734
19 | 1.5614 | 0.05351 | 0.0311 | 29.1796
19.5 | 1.5597 | 0.05889 | 0.0309 | 26.485
20 | 1.5509 | 0.06523 | 0.0303 | 23.7759

## 109. Re 10M Mach 0.25 (1)
BIGFOIL.COM POLAR EXPORT
TsAGI B 14.5% thick
TsAGI B 14.5% thick |  |  |  | Cl Max: | 1.282 | at alpha= | 12 | deg
JavaFoil+Calcfoil stall+Eppler ext transition |  |  |  | L/D Max: | 134.46 | at alpha= | 7 | deg
Re: | 10000000 |  |  | Cd Min: | 0.00668 | at alpha= | 3 | deg
Mach: | 0.25 |  |  | Cl=0 at alpha= | -0.63492 | deg
|  |  |  | @ Cl=0.1, Cd= | 0.0086132
|  |  |  | @ Cl=0.4, Cd= | 0.0070074
|  |  |  | @ Cl=0.6, Cd= | 0.0069921
alpha (deg) | Cl | Cd | Cm | Cl/Cd
-15.5 | -0.424 | 0.12373 | 0.015 | -3.424
-15 | -0.481 | 0.11518 | 0.015 | -4.176
-14.5 | -0.534 | 0.10719 | 0.015 | -4.985
-14 | -0.584 | 0.09817 | 0.015 | -5.951
-13.5 | -0.63 | 0.09021 | 0.015 | -6.98
-13 | -0.671 | 0.0816 | 0.016 | -8.224
-12.5 | -0.708 | 0.07322 | 0.016 | -9.667
-12 | -0.743 | 0.06258 | 0.017 | -11.875
-11.5 | -0.787 | 0.04586 | 0.019 | -17.168
-11 | -0.907 | 0.01537 | 0.023 | -59.055
-10.5 | -0.92 | 0.01371 | 0.022 | -67.113
-10 | -0.918 | 0.0127 | 0.022 | -72.289
-9.5 | -0.907 | 0.01038 | 0.021 | -87.338
-9 | -0.887 | 0.01056 | 0.021 | -84.012
-8.5 | -0.861 | 0.01083 | 0.02 | -79.532
-8 | -0.829 | 0.01124 | 0.019 | -73.748
-7.5 | -0.789 | 0.01077 | 0.019 | -73.282
-7 | -0.746 | 0.01041 | 0.018 | -71.602
-6.5 | -0.698 | 0.01094 | 0.017 | -63.782
-6 | -0.647 | 0.01062 | 0.016 | -60.922
-5.5 | -0.593 | 0.01035 | 0.016 | -57.29
-5 | -0.537 | 0.00966 | 0.015 | -55.586
-4.5 | -0.479 | 0.00937 | 0.014 | -51.107
-4 | -0.419 | 0.00993 | 0.014 | -42.249
-3.5 | -0.359 | 0.00973 | 0.013 | -36.874
-3 | -0.297 | 0.00948 | 0.012 | -31.348
-2.5 | -0.235 | 0.00928 | 0.011 | -25.325
-2 | -0.172 | 0.00917 | 0.01 | -18.806
-1.5 | -0.11 | 0.00904 | 0.01 | -12.119
-1 | -0.046 | 0.00889 | 0.009 | -5.216
-0.5 | 0.017 | 0.00873 | 0.008 | 1.937
0 | 0.08 | 0.00861 | 0.007 | 9.32
0.5 | 0.143 | 0.00862 | 0.006 | 16.64
1 | 0.207 | 0.0083 | 0.005 | 24.893
1.5 | 0.27 | 0.0072 | 0.005 | 37.46
2 | 0.333 | 0.00707 | 0.004 | 47.081
2.5 | 0.396 | 0.00703 | 0.003 | 56.293
3 | 0.458 | 0.00668 | 0.002 | 68.574
3.5 | 0.521 | 0.00677 | 0.001 | 76.964
4 | 0.583 | 0.00693 | 0 | 84.169
4.5 | 0.646 | 0.00716 | -0.001 | 90.168
5 | 0.708 | 0.00693 | -0.002 | 102.089
5.5 | 0.769 | 0.00719 | -0.003 | 107.042
6 | 0.831 | 0.00705 | -0.003 | 117.78
6.5 | 0.891 | 0.00704 | -0.004 | 126.515
7 | 0.951 | 0.00707 | -0.005 | 134.46
7.5 | 1.008 | 0.00837 | -0.006 | 120.441
8 | 1.062 | 0.00895 | -0.007 | 118.593
8.5 | 1.112 | 0.00979 | -0.008 | 113.581
9 | 1.156 | 0.01101 | -0.009 | 104.918
9.5 | 1.194 | 0.01227 | -0.01 | 97.318
10 | 1.226 | 0.0133 | -0.011 | 92.181
10.5 | 1.252 | 0.01439 | -0.012 | 87.031
11 | 1.271 | 0.01561 | -0.012 | 81.378
11.5 | 1.281 | 0.01705 | -0.013 | 75.095
12 | 1.282 | 0.01868 | -0.014 | 68.629
12.5 | 1.274 | 0.0204 | -0.015 | 62.444
13 | 1.256 | 0.02238 | -0.016 | 56.112
13.5 | 1.228 | 0.02467 | -0.017 | 49.771
14 | 1.19 | 0.02726 | -0.017 | 43.635
14.5 | 1.141 | 0.03036 | -0.018 | 37.597
15 | 1.084 | 0.03366 | -0.019 | 32.216
15.5 | 1.019 | 0.03773 | -0.02 | 26.995
16 | 0.946 | 0.04227 | -0.02 | 22.368
16.5 | 0.866 | 0.04723 | -0.021 | 18.347
17 | 0.781 | 0.05355 | -0.022 | 14.594

## 110. Re 10M Mach 0.25 (2)
BIGFOIL.COM POLAR EXPORT
TsAGI B 14.5% thick
TsAGI B 14.5% thick |  |  |  | Cl Max: | 1.5118 | at alpha= | 17.5 | deg
XFOIL ncrit=9 |  |  |  | L/D Max: | 150.381 | at alpha= | 6 | deg
Re: | 10000000 |  |  | Cd Min: | 0.16382 | at alpha= | -20 | deg
Mach: | 0.25 |  |  | Cl=0 at alpha= | -1.502 | deg
|  |  |  | @ Cl=0.1, Cd= | 0.0055921
|  |  |  | @ Cl=0.4, Cd= | 0.0042613
|  |  |  | @ Cl=0.6, Cd= | 0.0044075
alpha (deg) | Cl | Cd | Cm | Cl/Cd
-20 | -0.8219 | 0.16382 | -0.0032 | -5.0171
-19.5 | -0.9446 | 0.13253 | -0.0236 | -7.1274
-19 | -1.3173 | 0.06941 | -0.0676 | -18.9785
-18.5 | -1.3992 | 0.04964 | -0.0823 | -28.1869
-18 | -1.4466 | 0.03862 | -0.0869 | -37.4573
-17.5 | -1.4593 | 0.03293 | -0.0856 | -44.3152
-17 | -1.4806 | 0.02769 | -0.0812 | -53.4706
-16.5 | -1.4788 | 0.02451 | -0.0756 | -60.3346
-16 | -1.4638 | 0.02234 | -0.0699 | -65.5237
-15.5 | -1.4529 | 0.02019 | -0.0629 | -71.9614
-15 | -1.4339 | 0.01866 | -0.0559 | -76.8435
-14.5 | -1.3897 | 0.01679 | -0.0535 | -82.7695
-14 | -1.3284 | 0.01537 | -0.0536 | -86.4281
-13.5 | -1.2768 | 0.01428 | -0.0516 | -89.4118
-13 | -1.2196 | 0.01346 | -0.0505 | -90.6092
-12.5 | -1.1515 | 0.01254 | -0.0517 | -91.8262
-12 | -1.0524 | 0.01153 | -0.0593 | -91.2749
-11.5 | -0.9844 | 0.01089 | -0.0606 | -90.3949
-11 | -0.929 | 0.01037 | -0.0592 | -89.5853
-10.5 | -0.8798 | 0.00979 | -0.0567 | -89.8672
-10 | -0.8308 | 0.00939 | -0.054 | -88.4771
-9.5 | -0.7835 | 0.00898 | -0.051 | -87.2494
-9 | -0.7367 | 0.00862 | -0.0479 | -85.464
-8.5 | -0.6888 | 0.00832 | -0.0451 | -82.7885
-8 | -0.6413 | 0.00799 | -0.0422 | -80.2628
-7.5 | -0.5932 | 0.00772 | -0.0395 | -76.8394
-7 | -0.5456 | 0.00744 | -0.0367 | -73.3333
-6.5 | -0.4982 | 0.00723 | -0.034 | -68.9073
-6 | -0.4516 | 0.00705 | -0.031 | -64.0567
-5.5 | -0.4052 | 0.00688 | -0.0281 | -58.8953
-5 | -0.3558 | 0.00671 | -0.0258 | -53.0253
-4.5 | -0.3052 | 0.00655 | -0.0239 | -46.5954
-4 | -0.2547 | 0.00638 | -0.022 | -39.9216
-3.5 | -0.2038 | 0.00625 | -0.0202 | -32.608
-3 | -0.1534 | 0.00611 | -0.0184 | -25.1064
-2.5 | -0.1024 | 0.006 | -0.0167 | -17.0667
-2 | -0.0506 | 0.0059 | -0.0152 | -8.5763
-1.5 | 0.0002 | 0.00578 | -0.0136 | 0.034602
-1 | 0.0508 | 0.00567 | -0.0119 | 8.9594
-0.5 | 0.1013 | 0.00559 | -0.0102 | 18.1216
0 | 0.1517 | 0.00546 | -0.0086 | 27.7839
0.5 | 0.2002 | 0.00532 | -0.0065 | 37.6316
1.5 | 0.2934 | 0.00501 | -0.0017 | 58.5629
2 | 0.3309 | 0.00464 | 0.0027 | 71.3147
2.5 | 0.369 | 0.00431 | 0.007 | 85.6148
3 | 0.4136 | 0.00424 | 0.0099 | 97.5472
3.5 | 0.4584 | 0.00421 | 0.0128 | 108.8836
4 | 0.5042 | 0.00422 | 0.0155 | 119.4787
4.5 | 0.5736 | 0.00433 | 0.0128 | 132.4711
5 | 0.6349 | 0.00451 | 0.0119 | 140.7761
5.5 | 0.6875 | 0.00472 | 0.013 | 145.6568
6 | 0.7504 | 0.00499 | 0.0116 | 150.3808
6.5 | 0.7997 | 0.00551 | 0.0131 | 145.1361
7 | 0.8529 | 0.00588 | 0.0139 | 145.051
7.5 | 0.9079 | 0.00637 | 0.0141 | 142.5275
8 | 0.943 | 0.00713 | 0.0185 | 132.2581
8.5 | 0.999 | 0.00776 | 0.0184 | 128.7371
9 | 1.0323 | 0.00864 | 0.0228 | 119.4792
9.5 | 1.0695 | 0.00937 | 0.0265 | 114.1409
10 | 1.1173 | 0.01019 | 0.0276 | 109.6467
10.5 | 1.1661 | 0.01097 | 0.0285 | 106.299
11 | 1.2103 | 0.01194 | 0.0298 | 101.3652
11.5 | 1.252 | 0.01292 | 0.0315 | 96.904
12 | 1.274 | 0.01419 | 0.0367 | 89.7815
12.5 | 1.3169 | 0.0156 | 0.0369 | 84.4167
13 | 1.3536 | 0.01748 | 0.0374 | 77.4371
13.5 | 1.389 | 0.01949 | 0.0378 | 71.2673
14 | 1.4193 | 0.02192 | 0.0383 | 64.7491
14.5 | 1.4477 | 0.02459 | 0.0387 | 58.8735
15 | 1.4634 | 0.02829 | 0.0393 | 51.7285
15.5 | 1.4834 | 0.03172 | 0.0396 | 46.7654
16 | 1.4927 | 0.03631 | 0.0397 | 41.1099
16.5 | 1.5022 | 0.041 | 0.0395 | 36.639
17 | 1.5103 | 0.04602 | 0.039 | 32.8183
17.5 | 1.5118 | 0.05182 | 0.0381 | 29.1741
18 | 1.5056 | 0.05847 | 0.0371 | 25.75
18.5 | 1.4994 | 0.06505 | 0.0362 | 23.05
19 | 1.4808 | 0.073 | 0.0349 | 20.2849
19.5 | 1.463 | 0.08103 | 0.0334 | 18.055
20 | 1.455 | 0.08799 | 0.032 | 16.536

## 111. Re 10M Mach 0.50 (1)
BIGFOIL.COM POLAR EXPORT
TsAGI B 14.5% thick
TsAGI B 14.5% thick |  |  |  | Cl Max: | 1.212 | at alpha= | 9 | deg
JavaFoil+Calcfoil stall+Eppler ext transition |  |  |  | L/D Max: | 111.231 | at alpha= | 6.5 | deg
Re: | 10000000 |  |  | Cd Min: | 0.00644 | at alpha= | 3.5 | deg
Mach: | 0.5 |  |  | Cl=0 at alpha= | -0.6338 | deg
|  |  |  | @ Cl=0.1, Cd= | 0.0088229
|  |  |  | @ Cl=0.4, Cd= | 0.0067209
|  |  |  | @ Cl=0.6, Cd= | 0.0065086
alpha (deg) | Cl | Cd | Cm | Cl/Cd
-20 | -1.073 | 0.15215 | 0.023 | -7.05
-19.5 | -1.05 | 0.13902 | 0.023 | -7.55
-19 | -1.016 | 0.14448 | 0.022 | -7.034
-18.5 | -0.994 | 0.12971 | 0.022 | -7.666
-18 | -0.96 | 0.13096 | 0.02 | -7.33
-17.5 | -0.936 | 0.11858 | 0.021 | -7.894
-17 | -0.926 | 0.09727 | 0.023 | -9.523
-16.5 | -0.877 | 0.11811 | 0.019 | -7.422
-16 | -0.863 | 0.09785 | 0.021 | -8.819
-15.5 | -0.863 | 0.07156 | 0.024 | -12.059
-15 | -0.801 | 0.09754 | 0.019 | -8.208
-14.5 | -0.794 | 0.0755 | 0.022 | -10.511
-14 | -0.742 | 0.0935 | 0.017 | -7.941
-13.5 | -0.737 | 0.07018 | 0.021 | -10.495
-13 | -0.686 | 0.08766 | 0.016 | -7.821
-12.5 | -0.676 | 0.0677 | 0.019 | -9.982
-12 | -0.63 | 0.081 | 0.015 | -7.781
-11.5 | -0.623 | 0.05912 | 0.019 | -10.536
-11 | -0.577 | 0.07137 | 0.015 | -8.088
-10.5 | -0.576 | 0.04687 | 0.019 | -12.3
-10 | -0.526 | 0.06108 | 0.015 | -8.605
-9.5 | -0.497 | 0.05965 | 0.014 | -8.324
-9 | -0.49 | 0.04043 | 0.018 | -12.126
-8.5 | -0.447 | 0.04834 | 0.015 | -9.249
-8 | -0.42 | 0.04516 | 0.015 | -9.302
-7.5 | -0.457 | 0.01504 | 0.02 | -30.372
-7 | -0.683 | 0.012 | 0.02 | -56.878
-6.5 | -0.703 | 0.01087 | 0.019 | -64.667
-6 | -0.68 | 0.01022 | 0.018 | -66.557
-5.5 | -0.638 | 0.01052 | 0.018 | -60.634
-5 | -0.585 | 0.01008 | 0.017 | -58.036
-4.5 | -0.527 | 0.00967 | 0.016 | -54.48
-4 | -0.464 | 0.01024 | 0.015 | -45.284
-3.5 | -0.398 | 0.00992 | 0.014 | -40.11
-3 | -0.331 | 0.00924 | 0.013 | -35.763
-2.5 | -0.262 | 0.00899 | 0.013 | -29.131
-2 | -0.192 | 0.00881 | 0.012 | -21.837
-1.5 | -0.122 | 0.00866 | 0.011 | -14.107
-1 | -0.052 | 0.00846 | 0.01 | -6.122
-0.5 | 0.019 | 0.00906 | 0.009 | 2.085
0 | 0.09 | 0.00891 | 0.008 | 10.048
0.5 | 0.16 | 0.0083 | 0.007 | 19.285
1 | 0.231 | 0.00806 | 0.006 | 28.602
1.5 | 0.301 | 0.00691 | 0.005 | 43.518
2 | 0.371 | 0.00687 | 0.004 | 54.005
2.5 | 0.441 | 0.00651 | 0.003 | 67.761
3 | 0.511 | 0.00663 | 0.002 | 77.093
3.5 | 0.58 | 0.00644 | 0.001 | 90.063
4 | 0.65 | 0.00668 | 0 | 97.278
4.5 | 0.718 | 0.00682 | -0.001 | 105.41
5 | 0.787 | 0.00757 | -0.002 | 103.937
5.5 | 0.854 | 0.00792 | -0.003 | 107.832
6 | 0.921 | 0.00833 | -0.004 | 110.499
6.5 | 0.986 | 0.00886 | -0.005 | 111.231
7 | 1.048 | 0.00953 | -0.006 | 109.913
7.5 | 1.104 | 0.01043 | -0.007 | 105.856
8 | 1.152 | 0.0118 | -0.008 | 97.618
8.5 | 1.188 | 0.01418 | -0.009 | 83.819
9 | 1.212 | 0.01631 | -0.01 | 74.3
9.5 | 1.212 | 0.01854 | -0.011 | 65.374
10 | 1.16 | 0.02138 | -0.012 | 54.25
10.5 | 0.719 | 0.0253 | -0.012 | 28.428
11 | 0.747 | 0.02794 | -0.013 | 26.733
11.5 | 0.774 | 0.03076 | -0.014 | 25.174
12 | 0.804 | 0.03214 | -0.015 | 25.019
12.5 | 0.832 | 0.03497 | -0.016 | 23.778
13 | 0.859 | 0.03787 | -0.017 | 22.682
13.5 | 0.886 | 0.041 | -0.018 | 21.613
14 | 0.914 | 0.04374 | -0.019 | 20.891

## 112. Re 10M Mach 0.50 (2)
BIGFOIL.COM POLAR EXPORT
TsAGI B 14.5% thick
TsAGI B 14.5% thick |  |  |  | Cl Max: | 1.3374 | at alpha= | 13 | deg
XFOIL ncrit=9 |  |  |  | L/D Max: | 153.87 | at alpha= | 6 | deg
Re: | 10000000 |  |  | Cd Min: | 0.13317 | at alpha= | 17.5 | deg
Mach: | 0.5 |  |  | Cl=0 at alpha= | -99 | deg
|  |  |  | @ Cl=0.1, Cd= | 0.00569
|  |  |  | @ Cl=0.4, Cd= | 0.0046602
|  |  |  | @ Cl=0.6, Cd= | 0.0045651
alpha (deg) | Cl | Cd | Cm | Cl/Cd
0 | 0.1973 | 0.00569 | -0.0139 | 34.6749
0.5 | 0.2508 | 0.00554 | -0.011 | 45.2708
1 | 0.3016 | 0.00539 | -0.0076 | 55.9555
1.5 | 0.3494 | 0.00522 | -0.0035 | 66.9349
2 | 0.3856 | 0.00476 | 0.003 | 81.0084
2.5 | 0.426 | 0.00448 | 0.0087 | 95.0893
3 | 0.4784 | 0.00441 | 0.012 | 108.4807
3.5 | 0.5319 | 0.00441 | 0.015 | 120.6122
4.5 | 0.6548 | 0.00469 | 0.0181 | 139.6162
5 | 0.7226 | 0.00491 | 0.0183 | 147.169
5.5 | 0.7823 | 0.00518 | 0.0204 | 151.0232
6 | 0.8509 | 0.00553 | 0.0207 | 153.8698
6.5 | 0.9013 | 0.006 | 0.0248 | 150.2167
7 | 0.9584 | 0.00656 | 0.0275 | 146.0976
7.5 | 1.006 | 0.00701 | 0.0325 | 143.5093
8 | 1.0491 | 0.00826 | 0.037 | 127.0097
8.5 | 1.0889 | 0.00925 | 0.0425 | 117.7189
9 | 1.1193 | 0.01149 | 0.047 | 97.4151
9.5 | 1.165 | 0.01348 | 0.049 | 86.4243
10 | 1.204 | 0.01599 | 0.051 | 75.2971
10.5 | 1.2445 | 0.01844 | 0.0531 | 67.4892
11 | 1.2585 | 0.02164 | 0.0584 | 58.1562
11.5 | 1.2903 | 0.02526 | 0.0593 | 51.0808
12 | 1.3173 | 0.02927 | 0.0602 | 45.0051
12.5 | 1.3331 | 0.03408 | 0.0613 | 39.1168
13 | 1.3374 | 0.03997 | 0.0621 | 33.4601
13.5 | 1.3273 | 0.04702 | 0.0624 | 28.2284
14 | 1.3096 | 0.05495 | 0.062 | 23.8326
14.5 | 1.287 | 0.06364 | 0.0606 | 20.2231
15 | 1.2453 | 0.07444 | 0.0577 | 16.7289
15.5 | 1.2153 | 0.08459 | 0.0546 | 14.3669
16 | 1.178 | 0.09588 | 0.0503 | 12.2862
16.5 | 1.1536 | 0.10631 | 0.0461 | 10.8513
17 | 1.0974 | 0.12108 | 0.0386 | 9.0634
17.5 | 1.069 | 0.13317 | 0.0323 | 8.0273

## 113. Re 12M Mach 0.00 (1)
BIGFOIL.COM POLAR EXPORT
TsAGI B 14.5% thick
TsAGI B 14.5% thick |  |  |  | Cl Max: | 1.327 | at alpha= | 13 | deg
JavaFoil+Calcfoil stall+Eppler ext transition |  |  |  | L/D Max: | 127.334 | at alpha= | 7.5 | deg
Re: | 12000000 |  |  | Cd Min: | 0.00678 | at alpha= | 4 | deg
Mach: | 0 |  |  | Cl=0 at alpha= | -0.63115 | deg
|  |  |  | @ Cl=0.1, Cd= | 0.0089331
|  |  |  | @ Cl=0.4, Cd= | 0.0070633
|  |  |  | @ Cl=0.6, Cd= | 0.0068775
alpha (deg) | Cl | Cd | Cm | Cl/Cd
-17 | -0.729 | 0.11658 | 0.018 | -6.253
-16.5 | -0.75 | 0.10914 | 0.018 | -6.873
-16 | -0.771 | 0.10166 | 0.018 | -7.581
-15.5 | -0.79 | 0.09475 | 0.018 | -8.337
-15 | -0.811 | 0.08525 | 0.018 | -9.51
-14.5 | -0.829 | 0.07706 | 0.018 | -10.761
-14 | -0.851 | 0.0663 | 0.019 | -12.828
-13.5 | -0.884 | 0.04919 | 0.02 | -17.97
-13 | -0.97 | 0.02065 | 0.023 | -46.985
-12.5 | -1.004 | 0.0154 | 0.024 | -65.23
-12 | -1.011 | 0.0139 | 0.023 | -72.677
-11.5 | -1.007 | 0.01305 | 0.023 | -77.19
-11 | -0.996 | 0.01236 | 0.022 | -80.585
-10.5 | -0.978 | 0.01022 | 0.022 | -95.764
-10 | -0.956 | 0.01039 | 0.021 | -92.048
-9.5 | -0.929 | 0.01069 | 0.021 | -86.915
-9 | -0.898 | 0.01116 | 0.02 | -80.439
-8.5 | -0.862 | 0.01073 | 0.019 | -80.355
-8 | -0.823 | 0.01118 | 0.019 | -73.6
-7.5 | -0.779 | 0.01087 | 0.018 | -71.666
-7 | -0.733 | 0.01054 | 0.017 | -69.507
-6.5 | -0.683 | 0.01027 | 0.017 | -66.542
-6 | -0.632 | 0.01003 | 0.016 | -62.991
-5.5 | -0.578 | 0.0107 | 0.015 | -54.01
-5 | -0.522 | 0.01044 | 0.015 | -49.995
-4.5 | -0.465 | 0.01018 | 0.014 | -45.677
-4 | -0.407 | 0.00992 | 0.013 | -41.006
-3.5 | -0.348 | 0.00973 | 0.012 | -35.753
-3 | -0.288 | 0.00904 | 0.012 | -31.861
-2.5 | -0.228 | 0.00894 | 0.011 | -25.491
-2 | -0.167 | 0.00878 | 0.01 | -19.027
-1.5 | -0.106 | 0.00867 | 0.009 | -12.241
-1 | -0.045 | 0.00925 | 0.008 | -4.857
-0.5 | 0.016 | 0.00908 | 0.008 | 1.803
0 | 0.078 | 0.00898 | 0.007 | 8.647
0.5 | 0.139 | 0.00885 | 0.006 | 15.698
1 | 0.2 | 0.00865 | 0.005 | 23.142
1.5 | 0.261 | 0.00798 | 0.004 | 32.75
2 | 0.322 | 0.00728 | 0.004 | 44.259
2.5 | 0.383 | 0.00708 | 0.003 | 54.14
3 | 0.444 | 0.00702 | 0.002 | 63.279
3.5 | 0.505 | 0.00716 | 0.001 | 70.522
4 | 0.565 | 0.00678 | 0 | 83.341
4.5 | 0.626 | 0.00695 | -0.001 | 90.084
5 | 0.686 | 0.00712 | -0.002 | 96.304
5.5 | 0.746 | 0.00737 | -0.002 | 101.137
6 | 0.805 | 0.00719 | -0.003 | 112.088
6.5 | 0.865 | 0.00734 | -0.004 | 117.753
7 | 0.923 | 0.00767 | -0.005 | 120.305
7.5 | 0.979 | 0.00769 | -0.006 | 127.334
8 | 1.033 | 0.00867 | -0.007 | 119.089
8.5 | 1.084 | 0.00935 | -0.008 | 115.899
9 | 1.131 | 0.0102 | -0.009 | 110.834
9.5 | 1.173 | 0.01102 | -0.01 | 106.461
10 | 1.211 | 0.01177 | -0.01 | 102.864
10.5 | 1.244 | 0.01255 | -0.011 | 99.103
11 | 1.272 | 0.01343 | -0.012 | 94.712
11.5 | 1.295 | 0.01436 | -0.013 | 90.154
12 | 1.311 | 0.01547 | -0.014 | 84.744
12.5 | 1.322 | 0.01669 | -0.015 | 79.241
13 | 1.327 | 0.01809 | -0.016 | 73.349
13.5 | 1.326 | 0.01968 | -0.016 | 67.391
14 | 1.32 | 0.02132 | -0.017 | 61.913
14.5 | 1.308 | 0.02331 | -0.018 | 56.12
15 | 1.291 | 0.02549 | -0.019 | 50.656
15.5 | 1.27 | 0.02776 | -0.02 | 45.749
16 | 1.244 | 0.03054 | -0.02 | 40.744
16.5 | 1.215 | 0.03353 | -0.021 | 36.231
17 | 1.183 | 0.03668 | -0.022 | 32.237
17.5 | 1.147 | 0.04047 | -0.022 | 28.349
18 | 1.11 | 0.04437 | -0.023 | 25.025

## 114. Re 12M Mach 0.00 (2)
BIGFOIL.COM POLAR EXPORT
TsAGI B 14.5% thick
TsAGI B 14.5% thick |  |  |  | Cl Max: | 1.596 | at alpha= | 19.5 | deg
XFOIL ncrit=9 |  |  |  | L/D Max: | 150.167 | at alpha= | 6 | deg
Re: | 12000000 |  |  | Cd Min: | 0.05757 | at alpha= | 20 | deg
Mach: | 0 |  |  | Cl=0 at alpha= | -1.4157 | deg
|  |  |  | @ Cl=0.1, Cd= | 0.0054252
|  |  |  | @ Cl=0.4, Cd= | 0.0044304
|  |  |  | @ Cl=0.6, Cd= | 0.0043501
alpha (deg) | Cl | Cd | Cm | Cl/Cd
-20 | -1.6541 | 0.0269 | -0.066 | -61.4907
-19.5 | -1.6443 | 0.02454 | -0.0623 | -67.0049
-19 | -1.6281 | 0.02273 | -0.0587 | -71.6278
-18.5 | -1.6101 | 0.02112 | -0.0547 | -76.2358
-18 | -1.5909 | 0.01964 | -0.0503 | -81.0031
-17.5 | -1.5661 | 0.01853 | -0.0463 | -84.517
-17 | -1.5492 | 0.01707 | -0.0409 | -90.7557
-16.5 | -1.5245 | 0.01616 | -0.036 | -94.3379
-16 | -1.4927 | 0.01551 | -0.0322 | -96.2411
-15.5 | -1.4447 | 0.01456 | -0.0319 | -99.2239
-15 | -1.3919 | 0.01376 | -0.0323 | -101.1555
-14.5 | -1.3602 | 0.01314 | -0.0279 | -103.516
-14 | -1.2845 | 0.01239 | -0.0331 | -103.6723
-13.5 | -1.2289 | 0.01181 | -0.0338 | -104.0559
-13 | -1.164 | 0.01125 | -0.0365 | -103.4667
-12.5 | -1.057 | 0.01058 | -0.0485 | -99.9055
-12 | -0.9958 | 0.01013 | -0.0502 | -98.3021
-11.5 | -0.9464 | 0.00967 | -0.0493 | -97.8697
-11 | -0.9008 | 0.00928 | -0.0474 | -97.069
-10.5 | -0.8566 | 0.00895 | -0.0452 | -95.7095
-10 | -0.813 | 0.0086 | -0.0428 | -94.5349
-9.5 | -0.7685 | 0.0083 | -0.0404 | -92.5904
-9 | -0.7239 | 0.00805 | -0.0381 | -89.9255
-8.5 | -0.6799 | 0.00777 | -0.0356 | -87.5032
-8 | -0.6362 | 0.00754 | -0.033 | -84.3767
-7.5 | -0.5932 | 0.00735 | -0.0302 | -80.7075
-7 | -0.5486 | 0.00717 | -0.0277 | -76.5132
-6.5 | -0.501 | 0.00697 | -0.0259 | -71.8795
-6 | -0.4529 | 0.0068 | -0.0242 | -66.6029
-5.5 | -0.4046 | 0.00662 | -0.0226 | -61.1178
-5 | -0.3557 | 0.00646 | -0.021 | -55.0619
-4.5 | -0.3067 | 0.00633 | -0.0195 | -48.4518
-4 | -0.2576 | 0.00619 | -0.018 | -41.6155
-3.5 | -0.2077 | 0.00606 | -0.0166 | -34.2739
-3 | -0.1583 | 0.00592 | -0.0152 | -26.7399
-2.5 | -0.1084 | 0.00582 | -0.0139 | -18.6254
-2 | -0.0586 | 0.00573 | -0.0125 | -10.2269
-1.5 | -0.0084 | 0.00566 | -0.0113 | -1.4841
-1 | 0.0414 | 0.00553 | -0.0099 | 7.4864
-0.5 | 0.0909 | 0.00544 | -0.0086 | 16.7096
0 | 0.1401 | 0.00536 | -0.0072 | 26.1381
0.5 | 0.1881 | 0.00526 | -0.0055 | 35.7605
1 | 0.2351 | 0.00512 | -0.0036 | 45.918
1.5 | 0.2833 | 0.00501 | -0.002 | 56.5469
2 | 0.3252 | 0.00478 | 0.0009 | 68.0335
3 | 0.4065 | 0.0044 | 0.0073 | 92.3864
3.5 | 0.4497 | 0.00424 | 0.01 | 106.0613
4 | 0.4951 | 0.00419 | 0.0121 | 118.1623
4.5 | 0.5416 | 0.00419 | 0.014 | 129.2601
5 | 0.6109 | 0.00438 | 0.0105 | 139.4749
5.5 | 0.6682 | 0.00457 | 0.0098 | 146.2144
6 | 0.7208 | 0.0048 | 0.0102 | 150.1667
6.5 | 0.7717 | 0.00537 | 0.0105 | 143.7058
7 | 0.8223 | 0.00566 | 0.0112 | 145.2827
7.5 | 0.8733 | 0.00612 | 0.0116 | 142.6961
8 | 0.9181 | 0.00683 | 0.0131 | 134.4217
8.5 | 0.96 | 0.0073 | 0.0154 | 131.5068
9 | 1.0096 | 0.00806 | 0.0156 | 125.2605
9.5 | 1.0513 | 0.00866 | 0.0177 | 121.3972
10 | 1.0853 | 0.00921 | 0.0214 | 117.8393
10.5 | 1.1345 | 0.00975 | 0.0216 | 116.359
11 | 1.1794 | 0.01044 | 0.0225 | 112.9693
11.5 | 1.2247 | 0.0111 | 0.0232 | 110.3333
12 | 1.2664 | 0.01181 | 0.0243 | 107.2312
12.5 | 1.2864 | 0.01266 | 0.0299 | 101.6114
13 | 1.3271 | 0.01378 | 0.0302 | 96.3062
13.5 | 1.3693 | 0.01482 | 0.0302 | 92.3954
14 | 1.4062 | 0.01616 | 0.0305 | 87.0173
14.5 | 1.4435 | 0.01752 | 0.0305 | 82.3916
15 | 1.4723 | 0.01948 | 0.0311 | 75.5801
15.5 | 1.5014 | 0.02148 | 0.0314 | 69.8976
16 | 1.5229 | 0.02406 | 0.032 | 63.2959
16.5 | 1.5426 | 0.02693 | 0.0324 | 57.2818
17 | 1.5637 | 0.02966 | 0.0326 | 52.7208
17.5 | 1.5733 | 0.03346 | 0.0331 | 47.0203
18 | 1.5837 | 0.03731 | 0.0332 | 42.4471
18.5 | 1.592 | 0.04157 | 0.033 | 38.2968
19 | 1.5892 | 0.04722 | 0.0323 | 33.6552
19.5 | 1.596 | 0.05186 | 0.0316 | 30.7752
20 | 1.5922 | 0.05757 | 0.031 | 27.6568

## 115. Re 12M Mach 0.10 (1)
BIGFOIL.COM POLAR EXPORT
TsAGI B 14.5% thick
TsAGI B 14.5% thick |  |  |  | Cl Max: | 1.32 | at alpha= | 13 | deg
JavaFoil+Calcfoil stall+Eppler ext transition |  |  |  | L/D Max: | 126.835 | at alpha= | 7.5 | deg
Re: | 12000000 |  |  | Cd Min: | 0.00681 | at alpha= | 4 | deg
Mach: | 0.1 |  |  | Cl=0 at alpha= | -0.63115 | deg
|  |  |  | @ Cl=0.1, Cd= | 0.0089339
|  |  |  | @ Cl=0.4, Cd= | 0.0070798
|  |  |  | @ Cl=0.6, Cd= | 0.0068887
alpha (deg) | Cl | Cd | Cm | Cl/Cd
-16.5 | -0.706 | 0.11291 | 0.017 | -6.252
-16 | -0.73 | 0.1055 | 0.017 | -6.915
-15.5 | -0.753 | 0.09791 | 0.017 | -7.686
-15 | -0.775 | 0.08992 | 0.018 | -8.617
-14.5 | -0.796 | 0.08191 | 0.018 | -9.718
-14 | -0.817 | 0.07275 | 0.018 | -11.234
-13.5 | -0.842 | 0.06091 | 0.019 | -13.823
-13 | -0.884 | 0.04145 | 0.021 | -21.322
-12.5 | -0.977 | 0.0168 | 0.023 | -58.156
-12 | -0.994 | 0.01442 | 0.023 | -68.951
-11.5 | -0.996 | 0.01333 | 0.023 | -74.72
-11 | -0.988 | 0.01255 | 0.022 | -78.714
-10.5 | -0.973 | 0.01037 | 0.022 | -93.835
-10 | -0.953 | 0.01055 | 0.021 | -90.323
-9.5 | -0.927 | 0.01083 | 0.021 | -85.596
-9 | -0.897 | 0.01124 | 0.02 | -79.827
-8.5 | -0.863 | 0.01079 | 0.019 | -79.954
-8 | -0.824 | 0.01044 | 0.019 | -78.991
-7.5 | -0.781 | 0.01095 | 0.018 | -71.318
-7 | -0.735 | 0.01062 | 0.017 | -69.212
-6.5 | -0.686 | 0.01033 | 0.017 | -66.408
-6 | -0.634 | 0.01008 | 0.016 | -62.909
-5.5 | -0.58 | 0.01072 | 0.015 | -54.13
-5 | -0.524 | 0.01046 | 0.015 | -50.138
-4.5 | -0.467 | 0.01023 | 0.014 | -45.655
-4 | -0.409 | 0.00955 | 0.013 | -42.828
-3.5 | -0.35 | 0.0098 | 0.012 | -35.654
-3 | -0.289 | 0.00911 | 0.012 | -31.783
-2.5 | -0.229 | 0.00893 | 0.011 | -25.622
-2 | -0.168 | 0.00878 | 0.01 | -19.131
-1.5 | -0.107 | 0.00866 | 0.009 | -12.309
-1 | -0.045 | 0.00925 | 0.009 | -4.881
-0.5 | 0.016 | 0.00914 | 0.008 | 1.801
0 | 0.078 | 0.00898 | 0.007 | 8.692
0.5 | 0.14 | 0.00885 | 0.006 | 15.783
1 | 0.201 | 0.00876 | 0.005 | 22.952
1.5 | 0.263 | 0.00797 | 0.004 | 32.941
2 | 0.324 | 0.00733 | 0.004 | 44.179
2.5 | 0.385 | 0.00707 | 0.003 | 54.498
3 | 0.446 | 0.00711 | 0.002 | 62.79
3.5 | 0.507 | 0.00715 | 0.001 | 70.935
4 | 0.568 | 0.00681 | 0 | 83.423
4.5 | 0.629 | 0.00696 | -0.001 | 90.339
5 | 0.689 | 0.00716 | -0.002 | 96.281
5.5 | 0.749 | 0.00696 | -0.002 | 107.704
6 | 0.809 | 0.00723 | -0.003 | 111.945
6.5 | 0.869 | 0.00738 | -0.004 | 117.728
7 | 0.927 | 0.00773 | -0.005 | 119.86
7.5 | 0.983 | 0.00775 | -0.006 | 126.835
8 | 1.037 | 0.00873 | -0.007 | 118.797
8.5 | 1.088 | 0.00945 | -0.008 | 115.155
9 | 1.135 | 0.01032 | -0.009 | 109.962
9.5 | 1.177 | 0.01115 | -0.01 | 105.536
10 | 1.214 | 0.01194 | -0.011 | 101.727
10.5 | 1.246 | 0.01275 | -0.011 | 97.769
11 | 1.273 | 0.01367 | -0.012 | 93.133
11.5 | 1.294 | 0.01467 | -0.013 | 88.219
12 | 1.309 | 0.01579 | -0.014 | 82.887
12.5 | 1.318 | 0.01708 | -0.015 | 77.12
13 | 1.32 | 0.01855 | -0.016 | 71.161
13.5 | 1.316 | 0.02016 | -0.016 | 65.284
14 | 1.307 | 0.02196 | -0.017 | 59.498
14.5 | 1.291 | 0.02406 | -0.018 | 53.654
15 | 1.27 | 0.02637 | -0.019 | 48.152
15.5 | 1.244 | 0.02892 | -0.02 | 43.005
16 | 1.213 | 0.03163 | -0.02 | 38.354
16.5 | 1.179 | 0.03482 | -0.021 | 33.859
17 | 1.141 | 0.03849 | -0.022 | 29.647
17.5 | 1.101 | 0.04258 | -0.022 | 25.845
18 | 1.058 | 0.04695 | -0.023 | 22.544

## 116. Re 12M Mach 0.10 (2)
BIGFOIL.COM POLAR EXPORT
TsAGI B 14.5% thick
TsAGI B 14.5% thick |  |  |  | Cl Max: | 1.5823 | at alpha= | 18.5 | deg
XFOIL ncrit=9 |  |  |  | L/D Max: | 150.769 | at alpha= | 6 | deg
Re: | 12000000 |  |  | Cd Min: | 0.06141 | at alpha= | 20 | deg
Mach: | 0.1 |  |  | Cl=0 at alpha= | -1.425 | deg
|  |  |  | @ Cl=0.1, Cd= | 0.0054291
|  |  |  | @ Cl=0.4, Cd= | 0.0044232
|  |  |  | @ Cl=0.6, Cd= | 0.004347
alpha (deg) | Cl | Cd | Cm | Cl/Cd
-20 | -1.6397 | 0.0297 | -0.072 | -55.2088
-19.5 | -1.6351 | 0.02667 | -0.0686 | -61.3086
-19 | -1.6219 | 0.02448 | -0.065 | -66.2541
-18.5 | -1.6067 | 0.02255 | -0.0608 | -71.2506
-18 | -1.5881 | 0.02091 | -0.0565 | -75.9493
-17.5 | -1.5646 | 0.01963 | -0.0524 | -79.7045
-17 | -1.5487 | 0.01803 | -0.0468 | -85.8957
-16.5 | -1.5248 | 0.01695 | -0.0417 | -89.9587
-16 | -1.497 | 0.01622 | -0.0369 | -92.2935
-15.5 | -1.4525 | 0.01511 | -0.0357 | -96.1284
-15 | -1.401 | 0.01415 | -0.0356 | -99.0106
-14.5 | -1.369 | 0.01346 | -0.031 | -101.7088
-14 | -1.2921 | 0.01276 | -0.036 | -101.2618
-13.5 | -1.2368 | 0.01211 | -0.0363 | -102.1305
-12.5 | -1.0674 | 0.01074 | -0.0497 | -99.3855
-12 | -1.003 | 0.01027 | -0.0518 | -97.6631
-11.5 | -0.9518 | 0.00981 | -0.051 | -97.0234
-11 | -0.9052 | 0.00939 | -0.0492 | -96.4004
-10.5 | -0.8606 | 0.00903 | -0.0468 | -95.3045
-10 | -0.8164 | 0.00869 | -0.0443 | -93.9471
-9.5 | -0.7716 | 0.00836 | -0.0419 | -92.2967
-9 | -0.7265 | 0.00809 | -0.0395 | -89.8022
-8.5 | -0.6816 | 0.00782 | -0.037 | -87.1611
-8 | -0.6373 | 0.00757 | -0.0344 | -84.1876
-7.5 | -0.5934 | 0.00737 | -0.0316 | -80.5156
-7 | -0.5496 | 0.00718 | -0.0288 | -76.546
-6.5 | -0.5025 | 0.00699 | -0.0268 | -71.8884
-6 | -0.4542 | 0.00682 | -0.025 | -66.5982
-5.5 | -0.4056 | 0.00663 | -0.0232 | -61.1765
-5 | -0.3563 | 0.00647 | -0.0216 | -55.0696
-4.5 | -0.307 | 0.00634 | -0.02 | -48.4227
-4 | -0.2578 | 0.0062 | -0.0185 | -41.5806
-3.5 | -0.2077 | 0.00607 | -0.0171 | -34.2175
-3 | -0.158 | 0.00593 | -0.0156 | -26.6442
-2.5 | -0.1078 | 0.00583 | -0.0142 | -18.4906
-2 | -0.0579 | 0.00574 | -0.0128 | -10.0871
-1.5 | -0.0075 | 0.00566 | -0.0115 | -1.3251
-1 | 0.0425 | 0.00554 | -0.0102 | 7.6715
-0.5 | 0.0923 | 0.00544 | -0.0088 | 16.9669
0 | 0.1418 | 0.00537 | -0.0074 | 26.406
0.5 | 0.19 | 0.00527 | -0.0056 | 36.0531
1 | 0.2371 | 0.00513 | -0.0037 | 46.2183
1.5 | 0.2855 | 0.00502 | -0.0021 | 56.8725
2.5 | 0.366 | 0.00451 | 0.0046 | 81.153
3 | 0.4091 | 0.0044 | 0.0073 | 92.9773
3.5 | 0.4524 | 0.00426 | 0.0101 | 106.1972
4 | 0.4982 | 0.0042 | 0.0122 | 118.619
4.5 | 0.5535 | 0.00421 | 0.0122 | 131.4727
5 | 0.6146 | 0.00439 | 0.0107 | 140
5.5 | 0.6724 | 0.00458 | 0.01 | 146.8122
6 | 0.7252 | 0.00481 | 0.0104 | 150.7692
6.5 | 0.7762 | 0.00539 | 0.0109 | 144.0074
7 | 0.8271 | 0.00568 | 0.0116 | 145.6162
7.5 | 0.8784 | 0.00615 | 0.012 | 142.8293
8 | 0.9228 | 0.00687 | 0.0137 | 134.3231
8.5 | 0.9656 | 0.00735 | 0.0159 | 131.3741
9 | 1.0147 | 0.00813 | 0.0164 | 124.8093
9.5 | 1.0532 | 0.00872 | 0.0193 | 120.7798
10 | 1.0902 | 0.00931 | 0.0224 | 117.0999
10.5 | 1.1391 | 0.00987 | 0.0228 | 115.4103
11 | 1.1843 | 0.01058 | 0.0237 | 111.9376
11.5 | 1.2294 | 0.01126 | 0.0245 | 109.1829
12 | 1.2703 | 0.01204 | 0.0259 | 105.5066
12.5 | 1.2918 | 0.01292 | 0.0312 | 99.9845
13 | 1.3315 | 0.01416 | 0.0316 | 94.0325
13.5 | 1.3736 | 0.01526 | 0.0317 | 90.0131
14 | 1.4089 | 0.0168 | 0.0321 | 83.8631
14.5 | 1.445 | 0.01831 | 0.0322 | 78.9186
15 | 1.473 | 0.02044 | 0.0328 | 72.0646
15.5 | 1.5009 | 0.02263 | 0.0331 | 66.3235
16 | 1.521 | 0.02544 | 0.0338 | 59.7877
16.5 | 1.5402 | 0.02847 | 0.034 | 54.0991
17 | 1.5582 | 0.03155 | 0.0344 | 49.3883
17.5 | 1.5677 | 0.03552 | 0.0347 | 44.1357
18 | 1.5762 | 0.03967 | 0.0348 | 39.7328
18.5 | 1.5823 | 0.04435 | 0.0344 | 35.6776
19 | 1.5782 | 0.05026 | 0.0337 | 31.4007
19.5 | 1.5797 | 0.05562 | 0.0329 | 28.4017
20 | 1.5765 | 0.06141 | 0.0321 | 25.6717

## 117. Re 12M Mach 0.25 (1)
BIGFOIL.COM POLAR EXPORT
TsAGI B 14.5% thick
TsAGI B 14.5% thick |  |  |  | Cl Max: | 1.285 | at alpha= | 12 | deg
JavaFoil+Calcfoil stall+Eppler ext transition |  |  |  | L/D Max: | 128.427 | at alpha= | 7 | deg
Re: | 12000000 |  |  | Cd Min: | 0.00684 | at alpha= | 3.5 | deg
Mach: | 0.25 |  |  | Cl=0 at alpha= | -0.63492 | deg
|  |  |  | @ Cl=0.1, Cd= | 0.0087183
|  |  |  | @ Cl=0.4, Cd= | 0.0072019
|  |  |  | @ Cl=0.6, Cd= | 0.0070113
alpha (deg) | Cl | Cd | Cm | Cl/Cd
-15.5 | -0.424 | 0.12254 | 0.015 | -3.458
-15 | -0.481 | 0.11413 | 0.015 | -4.217
-14.5 | -0.535 | 0.10606 | 0.015 | -5.042
-14 | -0.585 | 0.097 | 0.015 | -6.028
-13.5 | -0.631 | 0.08847 | 0.016 | -7.127
-13 | -0.672 | 0.08014 | 0.016 | -8.387
-12.5 | -0.71 | 0.07144 | 0.017 | -9.933
-12 | -0.747 | 0.05996 | 0.017 | -12.456
-11.5 | -0.807 | 0.03698 | 0.02 | -21.82
-11 | -0.911 | 0.01466 | 0.023 | -62.158
-10.5 | -0.921 | 0.01327 | 0.022 | -69.451
-10 | -0.919 | 0.0124 | 0.022 | -74.116
-9.5 | -0.907 | 0.01081 | 0.021 | -83.929
-9 | -0.888 | 0.01108 | 0.021 | -80.139
-8.5 | -0.861 | 0.01054 | 0.02 | -81.698
-8 | -0.829 | 0.01096 | 0.019 | -75.646
-7.5 | -0.789 | 0.01051 | 0.019 | -75.097
-7 | -0.746 | 0.01103 | 0.018 | -67.621
-6.5 | -0.698 | 0.01069 | 0.017 | -65.315
-6 | -0.647 | 0.01038 | 0.016 | -62.355
-5.5 | -0.593 | 0.01013 | 0.016 | -58.581
-5 | -0.537 | 0.00943 | 0.015 | -56.937
-4.5 | -0.479 | 0.01009 | 0.014 | -47.444
-4 | -0.419 | 0.00971 | 0.014 | -43.178
-3.5 | -0.359 | 0.00957 | 0.013 | -37.496
-3 | -0.297 | 0.00929 | 0.012 | -32.003
-2.5 | -0.235 | 0.00912 | 0.011 | -25.785
-2 | -0.172 | 0.009 | 0.01 | -19.161
-1.5 | -0.11 | 0.00888 | 0.01 | -12.334
-1 | -0.046 | 0.00875 | 0.009 | -5.299
-0.5 | 0.017 | 0.00861 | 0.008 | 1.964
0 | 0.08 | 0.00855 | 0.007 | 9.378
0.5 | 0.143 | 0.00908 | 0.006 | 15.799
1 | 0.207 | 0.00843 | 0.005 | 24.511
1.5 | 0.27 | 0.00815 | 0.005 | 33.089
2 | 0.333 | 0.00745 | 0.004 | 44.627
2.5 | 0.396 | 0.0072 | 0.003 | 54.929
3 | 0.458 | 0.00723 | 0.002 | 63.374
3.5 | 0.521 | 0.00684 | 0.001 | 76.149
4 | 0.583 | 0.00696 | 0 | 83.765
4.5 | 0.646 | 0.00715 | -0.001 | 90.335
5 | 0.708 | 0.00696 | -0.002 | 101.67
5.5 | 0.769 | 0.0072 | -0.003 | 106.826
6 | 0.831 | 0.00706 | -0.003 | 117.606
6.5 | 0.891 | 0.00703 | -0.004 | 126.72
7 | 0.951 | 0.0074 | -0.005 | 128.427
7.5 | 1.008 | 0.00837 | -0.006 | 120.449
8 | 1.062 | 0.00897 | -0.007 | 118.42
8.5 | 1.112 | 0.00983 | -0.008 | 113.096
9 | 1.156 | 0.01107 | -0.009 | 104.48
9.5 | 1.196 | 0.012 | -0.01 | 99.615
10 | 1.229 | 0.01292 | -0.011 | 95.124
10.5 | 1.255 | 0.01393 | -0.012 | 90.046
11 | 1.273 | 0.01507 | -0.013 | 84.477
11.5 | 1.283 | 0.01642 | -0.013 | 78.158
12 | 1.285 | 0.01793 | -0.014 | 71.653
12.5 | 1.277 | 0.01956 | -0.015 | 65.26
13 | 1.259 | 0.02149 | -0.016 | 58.58
13.5 | 1.231 | 0.02363 | -0.017 | 52.088
14 | 1.193 | 0.02611 | -0.018 | 45.668
14.5 | 1.144 | 0.02918 | -0.018 | 39.205
15 | 1.087 | 0.03235 | -0.019 | 33.596
15.5 | 1.021 | 0.03633 | -0.02 | 28.102
16 | 0.948 | 0.04073 | -0.02 | 23.267
16.5 | 0.869 | 0.04513 | -0.021 | 19.254
17 | 0.784 | 0.05109 | -0.022 | 15.342

## 118. Re 12M Mach 0.25 (2)
BIGFOIL.COM POLAR EXPORT
TsAGI B 14.5% thick
TsAGI B 14.5% thick |  |  |  | Cl Max: | 1.5215 | at alpha= | 17.5 | deg
XFOIL ncrit=9 |  |  |  | L/D Max: | 153.19 | at alpha= | 6 | deg
Re: | 12000000 |  |  | Cd Min: | 0.15996 | at alpha= | -20 | deg
Mach: | 0.25 |  |  | Cl=0 at alpha= | -1.4813 | deg
|  |  |  | @ Cl=0.1, Cd= | 0.0054905
|  |  |  | @ Cl=0.4, Cd= | 0.0044623
|  |  |  | @ Cl=0.6, Cd= | 0.0043402
alpha (deg) | Cl | Cd | Cm | Cl/Cd
-20 | -0.841 | 0.15996 | -0.0057 | -5.2576
-19.5 | -1.2674 | 0.08423 | -0.0583 | -15.0469
-19 | -1.4239 | 0.05393 | -0.0808 | -26.4027
-18.5 | -1.4633 | 0.04258 | -0.0871 | -34.3659
-18 | -1.4956 | 0.03458 | -0.0877 | -43.2504
-17.5 | -1.506 | 0.02971 | -0.0847 | -50.69
-17 | -1.5159 | 0.02561 | -0.0794 | -59.1917
-16.5 | -1.5085 | 0.02292 | -0.0735 | -65.8159
-16 | -1.4921 | 0.02095 | -0.0673 | -71.222
-15.5 | -1.4758 | 0.0192 | -0.0603 | -76.8646
-15 | -1.4349 | 0.01751 | -0.0572 | -81.9475
-14.5 | -1.4006 | 0.01616 | -0.0522 | -86.6708
-14 | -1.3319 | 0.01488 | -0.0535 | -89.5094
-13.5 | -1.2806 | 0.01381 | -0.0515 | -92.7299
-13 | -1.2223 | 0.01296 | -0.0506 | -94.3133
-12.5 | -1.1424 | 0.01209 | -0.054 | -94.4913
-11.5 | -0.987 | 0.01052 | -0.0604 | -93.8213
-11 | -0.933 | 0.01004 | -0.0587 | -92.9283
-10.5 | -0.8846 | 0.00951 | -0.0559 | -93.0179
-10 | -0.8363 | 0.00911 | -0.0531 | -91.8002
-9.5 | -0.7888 | 0.00876 | -0.0501 | -90.0457
-9 | -0.742 | 0.00841 | -0.047 | -88.2283
-8.5 | -0.6942 | 0.00808 | -0.0441 | -85.9158
-8 | -0.646 | 0.0078 | -0.0413 | -82.8205
-7.5 | -0.5985 | 0.00751 | -0.0385 | -79.6937
-7 | -0.551 | 0.00726 | -0.0357 | -75.8953
-6.5 | -0.5041 | 0.00708 | -0.0328 | -71.2006
-6 | -0.4582 | 0.00689 | -0.0297 | -66.5022
-5.5 | -0.4102 | 0.00673 | -0.0271 | -60.951
-5 | -0.3593 | 0.00656 | -0.0251 | -54.7713
-4.5 | -0.3088 | 0.0064 | -0.0232 | -48.25
-4 | -0.2582 | 0.00625 | -0.0213 | -41.312
-3.5 | -0.2074 | 0.00612 | -0.0195 | -33.8889
-3 | -0.1561 | 0.00599 | -0.0178 | -26.0601
-2.5 | -0.1045 | 0.00588 | -0.0163 | -17.7721
-2 | -0.0532 | 0.00578 | -0.0147 | -9.2042
-1.5 | -0.0019 | 0.00569 | -0.0131 | -0.33392
-1 | 0.0489 | 0.00558 | -0.0115 | 8.7634
-0.5 | 0.1003 | 0.00549 | -0.01 | 18.2696
0 | 0.1514 | 0.0054 | -0.0085 | 28.037
0.5 | 0.2004 | 0.00529 | -0.0065 | 37.8828
1 | 0.2484 | 0.00517 | -0.0044 | 48.0464
2 | 0.3404 | 0.00481 | 0.0007 | 70.7692
2.5 | 0.3789 | 0.00451 | 0.0049 | 84.0133
3 | 0.4231 | 0.00441 | 0.0078 | 95.941
3.5 | 0.4674 | 0.0043 | 0.0108 | 108.6977
4 | 0.5151 | 0.00424 | 0.013 | 121.4858
4.5 | 0.5793 | 0.00427 | 0.0114 | 135.6674
5 | 0.6353 | 0.00446 | 0.0117 | 142.4439
5.5 | 0.695 | 0.00465 | 0.0112 | 149.4624
6 | 0.7491 | 0.00489 | 0.0119 | 153.1902
6.5 | 0.8009 | 0.0055 | 0.0127 | 145.6182
7 | 0.853 | 0.00581 | 0.0138 | 146.8158
7.5 | 0.9061 | 0.0063 | 0.0145 | 143.8254
8 | 0.9478 | 0.00711 | 0.0173 | 133.3052
8.5 | 0.9952 | 0.00767 | 0.0192 | 129.7523
9 | 1.0329 | 0.00848 | 0.0228 | 121.8042
9.5 | 1.0667 | 0.00913 | 0.0273 | 116.8346
10 | 1.1157 | 0.00989 | 0.0283 | 112.8109
10.5 | 1.1647 | 0.01059 | 0.0292 | 109.9811
11 | 1.2091 | 0.01151 | 0.0306 | 105.0478
11.5 | 1.2526 | 0.01241 | 0.0321 | 100.9347
12 | 1.2723 | 0.01355 | 0.0381 | 93.8967
12.5 | 1.3154 | 0.01491 | 0.0384 | 88.2227
13 | 1.3524 | 0.01673 | 0.0391 | 80.8368
13.5 | 1.3897 | 0.01856 | 0.0395 | 74.8761
14 | 1.4223 | 0.02077 | 0.04 | 68.4786
14.5 | 1.4532 | 0.02319 | 0.0403 | 62.6649
15 | 1.4696 | 0.02669 | 0.0412 | 55.0618
15.5 | 1.489 | 0.03012 | 0.0417 | 49.4356
16 | 1.5028 | 0.0341 | 0.0421 | 44.0704
16.5 | 1.5132 | 0.03843 | 0.0424 | 39.3755
17 | 1.5212 | 0.04309 | 0.0425 | 35.3029
17.5 | 1.5215 | 0.04859 | 0.0424 | 31.313
18 | 1.5174 | 0.05483 | 0.0417 | 27.6746
18.5 | 1.5131 | 0.06127 | 0.0406 | 24.6956
19 | 1.5019 | 0.06856 | 0.0392 | 21.9064
19.5 | 1.485 | 0.07662 | 0.0373 | 19.3814
20 | 1.4788 | 0.08372 | 0.0353 | 17.6636

## 119. Re 12M Mach 0.50 (1)
BIGFOIL.COM POLAR EXPORT
TsAGI B 14.5% thick
TsAGI B 14.5% thick |  |  |  | Cl Max: | 1.214 | at alpha= | 9 | deg
JavaFoil+Calcfoil stall+Eppler ext transition |  |  |  | L/D Max: | 115.939 | at alpha= | 5 | deg
Re: | 12000000 |  |  | Cd Min: | 0.0065 | at alpha= | 3.5 | deg
Mach: | 0.5 |  |  | Cl=0 at alpha= | -0.6338 | deg
|  |  |  | @ Cl=0.1, Cd= | 0.0086971
|  |  |  | @ Cl=0.4, Cd= | 0.006927
|  |  |  | @ Cl=0.6, Cd= | 0.0066314
alpha (deg) | Cl | Cd | Cm | Cl/Cd
-20 | -1.071 | 0.16399 | 0.022 | -6.529
-19.5 | -1.046 | 0.15038 | 0.022 | -6.958
-19 | -1.014 | 0.15821 | 0.021 | -6.411
-18.5 | -0.99 | 0.14328 | 0.021 | -6.91
-18 | -0.96 | 0.14385 | 0.02 | -6.67
-17.5 | -0.936 | 0.12848 | 0.021 | -7.284
-17 | -0.914 | 0.11398 | 0.021 | -8.023
-16.5 | -0.879 | 0.12153 | 0.019 | -7.23
-16 | -0.867 | 0.09522 | 0.022 | -9.109
-15.5 | -0.863 | 0.07237 | 0.024 | -11.919
-15 | -0.805 | 0.09313 | 0.02 | -8.644
-14.5 | -0.806 | 0.06597 | 0.023 | -12.222
-14 | -0.745 | 0.09064 | 0.018 | -8.22
-13.5 | -0.747 | 0.06226 | 0.022 | -12.001
-13 | -0.688 | 0.08564 | 0.017 | -8.029
-12.5 | -0.684 | 0.06163 | 0.02 | -11.093
-12 | -0.632 | 0.07913 | 0.016 | -7.986
-11.5 | -0.632 | 0.05269 | 0.02 | -11.998
-11 | -0.579 | 0.0691 | 0.015 | -8.381
-10.5 | -0.606 | 0.03099 | 0.022 | -19.56
-10 | -0.529 | 0.05836 | 0.016 | -9.057
-9.5 | -0.499 | 0.05751 | 0.015 | -8.67
-9 | -0.55 | 0.01705 | 0.022 | -32.239
-8.5 | -0.45 | 0.04596 | 0.016 | -9.79
-8 | -0.424 | 0.04215 | 0.015 | -10.057
-7.5 | -0.464 | 0.0137 | 0.02 | -33.879
-7 | -0.683 | 0.01004 | 0.02 | -67.996
-6.5 | -0.703 | 0.01059 | 0.019 | -66.349
-6 | -0.68 | 0.01076 | 0.018 | -63.217
-5.5 | -0.638 | 0.01025 | 0.018 | -62.194
-5 | -0.585 | 0.00984 | 0.017 | -59.459
-4.5 | -0.527 | 0.01033 | 0.016 | -51.005
-4 | -0.464 | 0.01002 | 0.015 | -46.276
-3.5 | -0.398 | 0.00971 | 0.014 | -41.002
-3 | -0.331 | 0.00907 | 0.013 | -36.459
-2.5 | -0.262 | 0.00882 | 0.013 | -29.68
-2 | -0.192 | 0.00867 | 0.012 | -22.184
-1.5 | -0.122 | 0.0085 | 0.011 | -14.388
-1 | -0.052 | 0.00904 | 0.01 | -5.729
-0.5 | 0.019 | 0.00894 | 0.009 | 2.113
0 | 0.09 | 0.00877 | 0.008 | 10.208
0.5 | 0.16 | 0.00826 | 0.007 | 19.396
1 | 0.231 | 0.00814 | 0.006 | 28.33
1.5 | 0.301 | 0.00794 | 0.005 | 37.915
2 | 0.371 | 0.00713 | 0.004 | 52.026
2.5 | 0.441 | 0.00664 | 0.003 | 66.434
3 | 0.511 | 0.00668 | 0.002 | 76.441
3.5 | 0.58 | 0.0065 | 0.001 | 89.317
4 | 0.65 | 0.00696 | 0 | 93.382
4.5 | 0.718 | 0.00682 | -0.001 | 105.307
5 | 0.787 | 0.00679 | -0.002 | 115.939
5.5 | 0.854 | 0.00791 | -0.003 | 108.05
6 | 0.921 | 0.00833 | -0.004 | 110.565
6.5 | 0.986 | 0.00884 | -0.005 | 111.622
7 | 1.048 | 0.00951 | -0.006 | 110.234
7.5 | 1.104 | 0.01043 | -0.007 | 105.854
8 | 1.153 | 0.01185 | -0.008 | 97.249
8.5 | 1.19 | 0.01393 | -0.009 | 85.439
9 | 1.214 | 0.0158 | -0.01 | 76.829
9.5 | 1.214 | 0.01789 | -0.011 | 67.865
10 | 1.162 | 0.02059 | -0.012 | 56.468
10.5 | 0.721 | 0.0244 | -0.013 | 29.543
11 | 0.749 | 0.02685 | -0.013 | 27.879
11.5 | 0.776 | 0.02963 | -0.014 | 26.188
12 | 0.806 | 0.03082 | -0.015 | 26.155
12.5 | 0.833 | 0.03366 | -0.016 | 24.755
13 | 0.861 | 0.03631 | -0.017 | 23.713
13.5 | 0.888 | 0.03929 | -0.018 | 22.608
14 | 0.916 | 0.04206 | -0.019 | 21.774

## 120. Re 12M Mach 0.50 (2)
BIGFOIL.COM POLAR EXPORT
TsAGI B 14.5% thick
TsAGI B 14.5% thick |  |  |  | Cl Max: | 1.3506 | at alpha= | 13 | deg
XFOIL ncrit=9 |  |  |  | L/D Max: | 156.667 | at alpha= | 6 | deg
Re: | 12000000 |  |  | Cd Min: | 0.13847 | at alpha= | 18 | deg
Mach: | 0.5 |  |  | Cl=0 at alpha= | -99 | deg
|  |  |  | @ Cl=0.1, Cd= | 0.00558
|  |  |  | @ Cl=0.4, Cd= | 0.0049215
|  |  |  | @ Cl=0.6, Cd= | 0.0044487
alpha (deg) | Cl | Cd | Cm | Cl/Cd
0 | 0.1966 | 0.00558 | -0.0137 | 35.233
0.5 | 0.2504 | 0.0055 | -0.0109 | 45.5273
1 | 0.3035 | 0.00537 | -0.0079 | 56.5177
1.5 | 0.3559 | 0.00526 | -0.0048 | 67.6616
2 | 0.3976 | 0.00494 | 0.0005 | 80.4858
2.5 | 0.4365 | 0.00464 | 0.0065 | 94.0733
3.5 | 0.5465 | 0.00442 | 0.0119 | 123.6425
4 | 0.6025 | 0.00445 | 0.0145 | 135.3933
4.5 | 0.6626 | 0.00456 | 0.0164 | 145.307
5 | 0.7264 | 0.00478 | 0.0175 | 151.9665
5.5 | 0.7909 | 0.00505 | 0.0186 | 156.6139
6 | 0.8507 | 0.00543 | 0.0207 | 156.6667
6.5 | 0.9088 | 0.00592 | 0.0232 | 153.5135
7 | 0.9565 | 0.00647 | 0.0279 | 147.8362
7.5 | 1.01 | 0.00697 | 0.0316 | 144.9067
8 | 1.0463 | 0.00814 | 0.0375 | 128.5381
8.5 | 1.0858 | 0.00916 | 0.0431 | 118.5371
9.5 | 1.163 | 0.013 | 0.0502 | 89.4615
10 | 1.2052 | 0.01526 | 0.0523 | 78.9777
10.5 | 1.2486 | 0.0175 | 0.0543 | 71.3486
11 | 1.2595 | 0.02058 | 0.0605 | 61.2002
11.5 | 1.2949 | 0.02392 | 0.0615 | 54.1346
12 | 1.3246 | 0.0277 | 0.0625 | 47.8195
12.5 | 1.345 | 0.03218 | 0.0637 | 41.7961
13 | 1.3506 | 0.03784 | 0.0647 | 35.6924
13.5 | 1.341 | 0.04472 | 0.0653 | 29.9866
14 | 1.3226 | 0.05267 | 0.065 | 25.1111
14.5 | 1.2986 | 0.06132 | 0.0638 | 21.1774
15 | 1.2538 | 0.07209 | 0.0613 | 17.3921
15.5 | 1.2218 | 0.08217 | 0.0584 | 14.8692
16 | 1.1847 | 0.0932 | 0.0545 | 12.7114
16.5 | 1.1593 | 0.1035 | 0.0505 | 11.201
18 | 1.0735 | 0.13847 | 0.0332 | 7.7526

## 121. Re 14M Mach 0.00 (1)
BIGFOIL.COM POLAR EXPORT
TsAGI B 14.5% thick
TsAGI B 14.5% thick |  |  |  | Cl Max: | 1.33 | at alpha= | 13 | deg
JavaFoil+Calcfoil stall+Eppler ext transition |  |  |  | L/D Max: | 126.812 | at alpha= | 7.5 | deg
Re: | 14000000 |  |  | Cd Min: | 0.00699 | at alpha= | 4.5 | deg
Mach: | 0 |  |  | Cl=0 at alpha= | -0.63115 | deg
|  |  |  | @ Cl=0.1, Cd= | 0.0088439
|  |  |  | @ Cl=0.4, Cd= | 0.0074071
|  |  |  | @ Cl=0.6, Cd= | 0.0071434
alpha (deg) | Cl | Cd | Cm | Cl/Cd
-17 | -0.73 | 0.11475 | 0.018 | -6.362
-16.5 | -0.751 | 0.10721 | 0.018 | -7.008
-16 | -0.772 | 0.10018 | 0.018 | -7.704
-15.5 | -0.791 | 0.09314 | 0.018 | -8.495
-15 | -0.813 | 0.08336 | 0.018 | -9.748
-14.5 | -0.832 | 0.07463 | 0.019 | -11.149
-14 | -0.855 | 0.06312 | 0.019 | -13.546
-13.5 | -0.896 | 0.04301 | 0.021 | -20.844
-13 | -0.983 | 0.0182 | 0.024 | -54.011
-12.5 | -1.007 | 0.01484 | 0.024 | -67.856
-12 | -1.012 | 0.01354 | 0.023 | -74.688
-11.5 | -1.008 | 0.01272 | 0.023 | -79.214
-11 | -0.996 | 0.01208 | 0.022 | -82.485
-10.5 | -0.979 | 0.01064 | 0.022 | -92.014
-10 | -0.956 | 0.01093 | 0.021 | -87.46
-9.5 | -0.929 | 0.01046 | 0.021 | -88.837
-9 | -0.898 | 0.01091 | 0.02 | -82.324
-8.5 | -0.862 | 0.01049 | 0.019 | -82.191
-8 | -0.823 | 0.01099 | 0.019 | -74.894
-7.5 | -0.779 | 0.01064 | 0.018 | -73.235
-7 | -0.733 | 0.01032 | 0.017 | -70.986
-6.5 | -0.683 | 0.01006 | 0.017 | -67.919
-6 | -0.632 | 0.01075 | 0.016 | -58.785
-5.5 | -0.578 | 0.01049 | 0.015 | -55.055
-5 | -0.522 | 0.01025 | 0.015 | -50.946
-4.5 | -0.465 | 0.00999 | 0.014 | -46.541
-4 | -0.407 | 0.00975 | 0.013 | -41.738
-3.5 | -0.348 | 0.00956 | 0.012 | -36.379
-3 | -0.288 | 0.00946 | 0.012 | -30.447
-2.5 | -0.228 | 0.00878 | 0.011 | -25.935
-2 | -0.167 | 0.00864 | 0.01 | -19.342
-1.5 | -0.106 | 0.00928 | 0.009 | -11.437
-1 | -0.045 | 0.00911 | 0.008 | -4.929
-0.5 | 0.016 | 0.00896 | 0.008 | 1.828
0 | 0.078 | 0.00888 | 0.007 | 8.746
0.5 | 0.139 | 0.00878 | 0.006 | 15.831
1 | 0.2 | 0.0087 | 0.005 | 23.015
1.5 | 0.261 | 0.00861 | 0.004 | 30.355
2 | 0.322 | 0.00791 | 0.004 | 40.765
2.5 | 0.383 | 0.00746 | 0.003 | 51.344
3 | 0.444 | 0.00727 | 0.002 | 61.081
3.5 | 0.505 | 0.00724 | 0.001 | 69.686
4 | 0.565 | 0.00735 | 0 | 76.891
4.5 | 0.626 | 0.00699 | -0.001 | 89.516
5 | 0.686 | 0.00716 | -0.002 | 95.762
5.5 | 0.746 | 0.0074 | -0.002 | 100.793
6 | 0.805 | 0.00721 | -0.003 | 111.686
6.5 | 0.865 | 0.00779 | -0.004 | 111.035
7 | 0.923 | 0.00769 | -0.005 | 119.911
7.5 | 0.979 | 0.00772 | -0.006 | 126.812
8 | 1.033 | 0.00871 | -0.007 | 118.61
8.5 | 1.084 | 0.00938 | -0.008 | 115.557
9 | 1.131 | 0.01013 | -0.009 | 111.672
9.5 | 1.174 | 0.01084 | -0.01 | 108.294
10 | 1.213 | 0.01152 | -0.011 | 105.231
10.5 | 1.246 | 0.01226 | -0.011 | 101.643
11 | 1.274 | 0.01308 | -0.012 | 97.391
11.5 | 1.297 | 0.01397 | -0.013 | 92.786
12 | 1.314 | 0.015 | -0.014 | 87.57
12.5 | 1.324 | 0.01618 | -0.015 | 81.84
13 | 1.33 | 0.01749 | -0.016 | 76.03
13.5 | 1.329 | 0.019 | -0.016 | 69.936
14 | 1.323 | 0.02059 | -0.017 | 64.241
14.5 | 1.311 | 0.0225 | -0.018 | 58.251
15 | 1.294 | 0.02459 | -0.019 | 52.609
15.5 | 1.273 | 0.0268 | -0.02 | 47.481
16 | 1.247 | 0.02949 | -0.02 | 42.273
16.5 | 1.217 | 0.03239 | -0.021 | 37.573
17 | 1.185 | 0.0353 | -0.022 | 33.573
17.5 | 1.149 | 0.03914 | -0.023 | 29.369
18 | 1.113 | 0.0427 | -0.023 | 26.062

## 122. Re 14M Mach 0.00 (2)
BIGFOIL.COM POLAR EXPORT
TsAGI B 14.5% thick
TsAGI B 14.5% thick |  |  |  | Cl Max: | 1.6006 | at alpha= | 20 | deg
XFOIL ncrit=9 |  |  |  | L/D Max: | 151.464 | at alpha= | 6 | deg
Re: | 14000000 |  |  | Cd Min: | 0.05439 | at alpha= | 20 | deg
Mach: | 0 |  |  | Cl=0 at alpha= | -1.3994 | deg
|  |  |  | @ Cl=0.1, Cd= | 0.0053672
|  |  |  | @ Cl=0.4, Cd= | 0.0045882
|  |  |  | @ Cl=0.6, Cd= | 0.0043084
alpha (deg) | Cl | Cd | Cm | Cl/Cd
-20 | -1.6765 | 0.02545 | -0.0643 | -65.8743
-19.5 | -1.6638 | 0.02336 | -0.0606 | -71.2243
-19 | -1.6456 | 0.02174 | -0.0569 | -75.6946
-18.5 | -1.6255 | 0.02029 | -0.0529 | -80.1134
-18 | -1.6031 | 0.01902 | -0.0488 | -84.285
-17.5 | -1.577 | 0.01801 | -0.0449 | -87.5625
-17 | -1.56 | 0.01663 | -0.0392 | -93.8064
-16.5 | -1.5358 | 0.01575 | -0.0342 | -97.5111
-16 | -1.4858 | 0.01506 | -0.0341 | -98.6587
-15.5 | -1.4405 | 0.0141 | -0.0332 | -102.1631
-15 | -1.408 | 0.01335 | -0.0292 | -105.4682
-14.5 | -1.3378 | 0.0127 | -0.0331 | -105.3386
-14 | -1.2844 | 0.01218 | -0.0334 | -105.4516
-13.5 | -1.227 | 0.01155 | -0.0345 | -106.2338
-13 | -1.1272 | 0.0108 | -0.045 | -104.3704
-12.5 | -1.053 | 0.01027 | -0.0496 | -102.5316
-12 | -0.9967 | 0.00987 | -0.0503 | -100.9828
-11.5 | -0.9491 | 0.00947 | -0.0489 | -100.2218
-11 | -0.9046 | 0.00909 | -0.0468 | -99.516
-10.5 | -0.8614 | 0.00873 | -0.0443 | -98.6712
-10 | -0.8171 | 0.00844 | -0.042 | -96.8128
-9.5 | -0.7731 | 0.00813 | -0.0396 | -95.0923
-9 | -0.7289 | 0.00787 | -0.0371 | -92.6175
-8.5 | -0.6849 | 0.00763 | -0.0346 | -89.7641
-8 | -0.6418 | 0.0074 | -0.0319 | -86.7297
-7.5 | -0.5983 | 0.00722 | -0.0292 | -82.867
-7 | -0.5526 | 0.00701 | -0.0269 | -78.8302
-6.5 | -0.5044 | 0.00684 | -0.0253 | -73.7427
-6 | -0.4565 | 0.00666 | -0.0235 | -68.5435
-5.5 | -0.4081 | 0.00649 | -0.0218 | -62.8814
-5 | -0.3588 | 0.00636 | -0.0204 | -56.4151
-4.5 | -0.3094 | 0.00621 | -0.0189 | -49.8229
-4 | -0.2601 | 0.00608 | -0.0175 | -42.7796
-3.5 | -0.2102 | 0.00595 | -0.0161 | -35.3277
-3 | -0.1606 | 0.00584 | -0.0147 | -27.5
-2.5 | -0.1105 | 0.00575 | -0.0134 | -19.2174
-2 | -0.0603 | 0.00565 | -0.0121 | -10.6726
-1.5 | -0.01 | 0.00555 | -0.0109 | -1.8018
-1 | 0.0397 | 0.00546 | -0.0096 | 7.2711
-0.5 | 0.0893 | 0.00538 | -0.0082 | 16.5985
0 | 0.1394 | 0.00532 | -0.007 | 26.203
0.5 | 0.1887 | 0.00522 | -0.0056 | 36.1494
1 | 0.236 | 0.0051 | -0.0038 | 46.2745
1.5 | 0.2845 | 0.00504 | -0.0023 | 56.4484
2.5 | 0.371 | 0.00466 | 0.003 | 79.6137
3 | 0.4154 | 0.00455 | 0.0054 | 91.2967
3.5 | 0.4564 | 0.00436 | 0.0085 | 104.6789
4 | 0.5001 | 0.00428 | 0.011 | 116.8458
4.5 | 0.5477 | 0.00424 | 0.0126 | 129.1745
5 | 0.6165 | 0.00433 | 0.0092 | 142.3788
5.5 | 0.6701 | 0.00452 | 0.0094 | 148.2522
6 | 0.724 | 0.00478 | 0.0094 | 151.4644
6.5 | 0.772 | 0.00532 | 0.0104 | 145.1128
7 | 0.8252 | 0.00563 | 0.0105 | 146.5719
7.5 | 0.8703 | 0.00609 | 0.0122 | 142.9064
8 | 0.9187 | 0.00676 | 0.0129 | 135.9024
8.5 | 0.9635 | 0.00725 | 0.0146 | 132.8966
9 | 1.0092 | 0.00789 | 0.0158 | 127.9087
9.5 | 1.056 | 0.00848 | 0.0168 | 124.5283
10 | 1.087 | 0.00902 | 0.0212 | 120.51
10.5 | 1.1341 | 0.00951 | 0.0219 | 119.2534
11 | 1.1794 | 0.01013 | 0.0228 | 116.4265
11.5 | 1.225 | 0.01074 | 0.0235 | 114.0596
12 | 1.2671 | 0.01145 | 0.0246 | 110.6638
12.5 | 1.3025 | 0.01218 | 0.027 | 106.9376
13 | 1.3256 | 0.01332 | 0.0313 | 99.5195
13.5 | 1.3686 | 0.01427 | 0.0312 | 95.9075
14 | 1.4049 | 0.01561 | 0.0317 | 90
15 | 1.4719 | 0.01876 | 0.0325 | 78.4595
15.5 | 1.5011 | 0.02065 | 0.033 | 72.6925
16 | 1.5241 | 0.02307 | 0.0337 | 66.0642
16.5 | 1.5458 | 0.02558 | 0.0342 | 60.43
17 | 1.5644 | 0.02834 | 0.0349 | 55.2011
18 | 1.5897 | 0.03527 | 0.0358 | 45.0723
18.5 | 1.5961 | 0.03941 | 0.0361 | 40.4999
19.5 | 1.5975 | 0.04938 | 0.0357 | 32.3512
20 | 1.6006 | 0.05439 | 0.035 | 29.4282

## 123. Re 14M Mach 0.10 (1)
BIGFOIL.COM POLAR EXPORT
TsAGI B 14.5% thick
TsAGI B 14.5% thick |  |  |  | Cl Max: | 1.323 | at alpha= | 13 | deg
JavaFoil+Calcfoil stall+Eppler ext transition |  |  |  | L/D Max: | 126.319 | at alpha= | 7.5 | deg
Re: | 14000000 |  |  | Cd Min: | 0.00692 | at alpha= | 4 | deg
Mach: | 0.1 |  |  | Cl=0 at alpha= | -0.63115 | deg
|  |  |  | @ Cl=0.1, Cd= | 0.008901
|  |  |  | @ Cl=0.4, Cd= | 0.0074485
|  |  |  | @ Cl=0.6, Cd= | 0.0069725
alpha (deg) | Cl | Cd | Cm | Cl/Cd
-17 | -0.682 | 0.11936 | 0.017 | -5.715
-16.5 | -0.707 | 0.11164 | 0.017 | -6.33
-16 | -0.73 | 0.10408 | 0.017 | -7.018
-15.5 | -0.754 | 0.09649 | 0.018 | -7.81
-15 | -0.776 | 0.08831 | 0.018 | -8.789
-14.5 | -0.798 | 0.08009 | 0.018 | -9.963
-14 | -0.82 | 0.07043 | 0.019 | -11.647
-13.5 | -0.848 | 0.05727 | 0.02 | -14.801
-13 | -0.923 | 0.02724 | 0.022 | -33.883
-12.5 | -0.983 | 0.01589 | 0.024 | -61.835
-12 | -0.996 | 0.01401 | 0.023 | -71.073
-11.5 | -0.996 | 0.013 | 0.023 | -76.634
-11 | -0.988 | 0.01229 | 0.022 | -80.408
-10.5 | -0.973 | 0.01014 | 0.022 | -95.979
-10 | -0.953 | 0.0103 | 0.021 | -92.472
-9.5 | -0.927 | 0.01057 | 0.021 | -87.711
-9 | -0.897 | 0.01103 | 0.02 | -81.382
-8.5 | -0.863 | 0.01055 | 0.019 | -81.779
-8 | -0.824 | 0.01111 | 0.019 | -74.202
-7.5 | -0.781 | 0.01072 | 0.018 | -72.895
-7 | -0.735 | 0.01039 | 0.017 | -70.739
-6.5 | -0.686 | 0.01016 | 0.017 | -67.515
-6 | -0.634 | 0.00992 | 0.016 | -63.895
-5.5 | -0.58 | 0.01051 | 0.015 | -55.209
-5 | -0.524 | 0.01026 | 0.015 | -51.102
-4.5 | -0.467 | 0.01004 | 0.014 | -46.521
-4 | -0.409 | 0.0098 | 0.013 | -41.743
-3.5 | -0.35 | 0.00963 | 0.012 | -36.282
-3 | -0.289 | 0.00946 | 0.012 | -30.589
-2.5 | -0.229 | 0.00883 | 0.011 | -25.915
-2 | -0.168 | 0.00869 | 0.01 | -19.33
-1.5 | -0.107 | 0.00928 | 0.009 | -11.496
-1 | -0.045 | 0.00917 | 0.009 | -4.925
-0.5 | 0.016 | 0.00908 | 0.008 | 1.814
0 | 0.078 | 0.00894 | 0.007 | 8.731
0.5 | 0.14 | 0.00883 | 0.006 | 15.804
1 | 0.201 | 0.00874 | 0.005 | 23.008
1.5 | 0.263 | 0.00813 | 0.004 | 32.279
2 | 0.324 | 0.00794 | 0.004 | 40.796
2.5 | 0.385 | 0.00751 | 0.003 | 51.261
3 | 0.446 | 0.00726 | 0.002 | 61.457
3.5 | 0.507 | 0.00731 | 0.001 | 69.426
4 | 0.568 | 0.00692 | 0 | 82.114
4.5 | 0.629 | 0.00702 | -0.001 | 89.567
5 | 0.689 | 0.00722 | -0.002 | 95.488
5.5 | 0.749 | 0.00746 | -0.002 | 100.441
6 | 0.809 | 0.00726 | -0.003 | 111.423
6.5 | 0.869 | 0.00743 | -0.004 | 116.976
7 | 0.927 | 0.00776 | -0.005 | 119.485
7.5 | 0.983 | 0.00779 | -0.006 | 126.319
8 | 1.038 | 0.00877 | -0.007 | 118.372
8.5 | 1.089 | 0.00949 | -0.008 | 114.652
9 | 1.136 | 0.01025 | -0.009 | 110.785
9.5 | 1.178 | 0.01099 | -0.01 | 107.212
10 | 1.216 | 0.01167 | -0.011 | 104.156
10.5 | 1.248 | 0.01243 | -0.011 | 100.392
11 | 1.275 | 0.0133 | -0.012 | 95.867
11.5 | 1.296 | 0.01425 | -0.013 | 90.972
12 | 1.311 | 0.01532 | -0.014 | 85.623
12.5 | 1.32 | 0.01655 | -0.015 | 79.766
13 | 1.323 | 0.01793 | -0.016 | 73.762
13.5 | 1.319 | 0.01947 | -0.016 | 67.734
14 | 1.309 | 0.0212 | -0.017 | 61.756
14.5 | 1.293 | 0.02322 | -0.018 | 55.684
15 | 1.272 | 0.02545 | -0.019 | 49.982
15.5 | 1.246 | 0.02793 | -0.02 | 44.616
16 | 1.216 | 0.03045 | -0.02 | 39.931
16.5 | 1.181 | 0.03351 | -0.021 | 35.253
17 | 1.143 | 0.03721 | -0.022 | 30.726
17.5 | 1.103 | 0.04098 | -0.023 | 26.915
18 | 1.061 | 0.04518 | -0.023 | 23.483

## 124. Re 14M Mach 0.10 (2)
BIGFOIL.COM POLAR EXPORT
TsAGI B 14.5% thick
TsAGI B 14.5% thick |  |  |  | Cl Max: | 1.5856 | at alpha= | 18.5 | deg
XFOIL ncrit=9 |  |  |  | L/D Max: | 152.088 | at alpha= | 6 | deg
Re: | 14000000 |  |  | Cd Min: | 0.0582 | at alpha= | 20 | deg
Mach: | 0.1 |  |  | Cl=0 at alpha= | -1.409 | deg
|  |  |  | @ Cl=0.1, Cd= | 0.0053789
|  |  |  | @ Cl=0.4, Cd= | 0.0046002
|  |  |  | @ Cl=0.6, Cd= | 0.0043106
alpha (deg) | Cl | Cd | Cm | Cl/Cd
-20 | -1.6642 | 0.02798 | -0.0707 | -59.4782
-19.5 | -1.6563 | 0.02533 | -0.0671 | -65.3889
-19 | -1.6427 | 0.02325 | -0.0632 | -70.6538
-18.5 | -1.6252 | 0.02152 | -0.059 | -75.5204
-18 | -1.6054 | 0.02002 | -0.0546 | -80.1898
-17.5 | -1.5793 | 0.01891 | -0.0505 | -83.5167
-17 | -1.5597 | 0.01754 | -0.0452 | -88.9225
-16.5 | -1.5365 | 0.01655 | -0.0399 | -92.8399
-16 | -1.4925 | 0.01571 | -0.0384 | -95.0032
-15.5 | -1.448 | 0.01468 | -0.037 | -98.6376
-15 | -1.4158 | 0.01375 | -0.0329 | -102.9673
-14.5 | -1.347 | 0.013 | -0.0361 | -103.6154
-14 | -1.293 | 0.01246 | -0.0362 | -103.7721
-13.5 | -1.2354 | 0.01186 | -0.0369 | -104.1653
-13 | -1.1526 | 0.01109 | -0.0432 | -103.9315
-12.5 | -1.0624 | 0.01043 | -0.0511 | -101.86
-12 | -1.0038 | 0.00999 | -0.052 | -100.4805
-11.5 | -0.9545 | 0.0096 | -0.0507 | -99.4271
-11 | -0.9088 | 0.00921 | -0.0486 | -98.6754
-10.5 | -0.8655 | 0.0088 | -0.046 | -98.3523
-10 | -0.8207 | 0.00851 | -0.0435 | -96.4395
-9.5 | -0.776 | 0.00819 | -0.041 | -94.7497
-9 | -0.7313 | 0.00792 | -0.0385 | -92.3359
-8.5 | -0.6865 | 0.00767 | -0.036 | -89.5046
-8 | -0.6425 | 0.00743 | -0.0333 | -86.4738
-7.5 | -0.5988 | 0.00724 | -0.0305 | -82.7072
-7 | -0.5543 | 0.00704 | -0.0278 | -78.7358
-6.5 | -0.5059 | 0.00686 | -0.0261 | -73.7464
-6 | -0.4577 | 0.00667 | -0.0242 | -68.6207
-5.5 | -0.409 | 0.00651 | -0.0225 | -62.8264
-5 | -0.3595 | 0.00637 | -0.021 | -56.4364
-4.5 | -0.3099 | 0.00622 | -0.0194 | -49.8232
-4 | -0.2604 | 0.00609 | -0.0179 | -42.7586
-3.5 | -0.2103 | 0.00596 | -0.0165 | -35.2852
-3 | -0.1604 | 0.00585 | -0.0151 | -27.4188
-2.5 | -0.1101 | 0.00576 | -0.0137 | -19.1146
-2 | -0.0596 | 0.00566 | -0.0124 | -10.53
-1.5 | -0.0091 | 0.00555 | -0.0112 | -1.6396
-1 | 0.0409 | 0.00546 | -0.0098 | 7.4908
-0.5 | 0.0907 | 0.00539 | -0.0084 | 16.8275
0 | 0.141 | 0.00533 | -0.0072 | 26.454
0.5 | 0.1905 | 0.00523 | -0.0057 | 36.4245
1 | 0.2381 | 0.0051 | -0.0039 | 46.6863
1.5 | 0.2868 | 0.00504 | -0.0024 | 56.9048
2.5 | 0.3734 | 0.00466 | 0.003 | 80.1288
3 | 0.4179 | 0.00456 | 0.0055 | 91.6447
3.5 | 0.4592 | 0.00437 | 0.0086 | 105.0801
4 | 0.5033 | 0.00428 | 0.0111 | 117.5935
4.5 | 0.5513 | 0.00424 | 0.0127 | 130.0236
5 | 0.6203 | 0.00434 | 0.0094 | 142.9263
5.5 | 0.6742 | 0.00453 | 0.0096 | 148.83
6 | 0.7285 | 0.00479 | 0.0096 | 152.0877
6.5 | 0.7766 | 0.00534 | 0.0107 | 145.4307
7 | 0.83 | 0.00565 | 0.0109 | 146.9027
7.5 | 0.8752 | 0.00612 | 0.0127 | 143.0065
8 | 0.9236 | 0.00681 | 0.0135 | 135.6241
8.5 | 0.9681 | 0.0073 | 0.0153 | 132.6164
9 | 1.0143 | 0.00797 | 0.0165 | 127.2647
9.5 | 1.058 | 0.00854 | 0.0184 | 123.8876
10 | 1.0895 | 0.00909 | 0.0228 | 119.857
10.5 | 1.139 | 0.00961 | 0.0231 | 118.5224
11 | 1.184 | 0.01028 | 0.0241 | 115.1751
11.5 | 1.2299 | 0.0109 | 0.0249 | 112.8349
12 | 1.2716 | 0.01164 | 0.0262 | 109.244
12.5 | 1.2899 | 0.01249 | 0.0323 | 103.2746
13 | 1.3307 | 0.01363 | 0.0327 | 97.6302
13.5 | 1.373 | 0.01469 | 0.0327 | 93.4649
14 | 1.4087 | 0.01615 | 0.0332 | 87.226
14.5 | 1.4451 | 0.01759 | 0.0335 | 82.1546
15 | 1.4729 | 0.01967 | 0.0342 | 74.8805
15.5 | 1.5008 | 0.02174 | 0.0348 | 69.034
16 | 1.523 | 0.02434 | 0.0354 | 62.5719
16.5 | 1.5438 | 0.02702 | 0.0361 | 57.1355
17 | 1.5591 | 0.03015 | 0.0368 | 51.7114
17.5 | 1.5717 | 0.03366 | 0.0374 | 46.6934
18 | 1.5819 | 0.03761 | 0.0375 | 42.0606
18.5 | 1.5856 | 0.04216 | 0.0377 | 37.6091
19 | 1.5851 | 0.0473 | 0.0377 | 33.5116
19.5 | 1.5828 | 0.05288 | 0.0371 | 29.9319
20 | 1.5844 | 0.0582 | 0.0362 | 27.2234

## 125. Re 14M Mach 0.25 (1)
BIGFOIL.COM POLAR EXPORT
TsAGI B 14.5% thick
TsAGI B 14.5% thick |  |  |  | Cl Max: | 1.287 | at alpha= | 12 | deg
JavaFoil+Calcfoil stall+Eppler ext transition |  |  |  | L/D Max: | 127.809 | at alpha= | 7 | deg
Re: | 14000000 |  |  | Cd Min: | 0.00698 | at alpha= | 3.5 | deg
Mach: | 0.25 |  |  | Cl=0 at alpha= | -0.63492 | deg
|  |  |  | @ Cl=0.1, Cd= | 0.0091351
|  |  |  | @ Cl=0.4, Cd= | 0.0075871
|  |  |  | @ Cl=0.6, Cd= | 0.0070886
alpha (deg) | Cl | Cd | Cm | Cl/Cd
-15.5 | -0.424 | 0.12147 | 0.015 | -3.49
-15 | -0.482 | 0.11268 | 0.015 | -4.274
-14.5 | -0.535 | 0.10468 | 0.015 | -5.113
-14 | -0.585 | 0.096 | 0.015 | -6.096
-13.5 | -0.631 | 0.08745 | 0.016 | -7.218
-13 | -0.673 | 0.07901 | 0.016 | -8.518
-12.5 | -0.711 | 0.07001 | 0.017 | -10.157
-12 | -0.75 | 0.05761 | 0.018 | -13.022
-11.5 | -0.859 | 0.02115 | 0.022 | -40.597
-11 | -0.913 | 0.01419 | 0.023 | -64.355
-10.5 | -0.922 | 0.01295 | 0.022 | -71.225
-10 | -0.919 | 0.01211 | 0.022 | -75.893
-9.5 | -0.907 | 0.01057 | 0.021 | -85.809
-9 | -0.888 | 0.01083 | 0.021 | -81.95
-8.5 | -0.861 | 0.01119 | 0.02 | -76.982
-8 | -0.829 | 0.01075 | 0.019 | -77.123
-7.5 | -0.79 | 0.01033 | 0.019 | -76.451
-7 | -0.746 | 0.01079 | 0.018 | -69.143
-6.5 | -0.698 | 0.01046 | 0.017 | -66.752
-6 | -0.647 | 0.01022 | 0.016 | -63.357
-5.5 | -0.593 | 0.00997 | 0.016 | -59.514
-5 | -0.537 | 0.01062 | 0.015 | -50.587
-4.5 | -0.479 | 0.00988 | 0.014 | -48.466
-4 | -0.419 | 0.00953 | 0.014 | -44.026
-3.5 | -0.359 | 0.00938 | 0.013 | -38.247
-3 | -0.297 | 0.00912 | 0.012 | -32.574
-2.5 | -0.235 | 0.009 | 0.011 | -26.106
-2 | -0.172 | 0.00884 | 0.01 | -19.504
-1.5 | -0.11 | 0.00873 | 0.01 | -12.545
-1 | -0.046 | 0.00862 | 0.009 | -5.382
-0.5 | 0.017 | 0.00925 | 0.008 | 1.829
0 | 0.08 | 0.00917 | 0.007 | 8.746
0.5 | 0.143 | 0.00906 | 0.006 | 15.83
1 | 0.207 | 0.0084 | 0.005 | 24.596
1.5 | 0.27 | 0.00832 | 0.005 | 32.43
2 | 0.333 | 0.00806 | 0.004 | 41.255
2.5 | 0.396 | 0.0076 | 0.003 | 52.043
3 | 0.458 | 0.0074 | 0.002 | 61.959
3.5 | 0.521 | 0.00698 | 0.001 | 74.659
4 | 0.583 | 0.00704 | 0 | 82.895
4.5 | 0.646 | 0.00722 | -0.001 | 89.409
5 | 0.708 | 0.00698 | -0.002 | 101.333
5.5 | 0.769 | 0.00721 | -0.003 | 106.737
6 | 0.831 | 0.00708 | -0.003 | 117.259
6.5 | 0.891 | 0.00744 | -0.004 | 119.882
7 | 0.951 | 0.00744 | -0.005 | 127.809
7.5 | 1.008 | 0.00861 | -0.006 | 117.073
8 | 1.062 | 0.00902 | -0.007 | 117.812
8.5 | 1.112 | 0.01004 | -0.008 | 110.826
9 | 1.157 | 0.01095 | -0.009 | 105.699
9.5 | 1.197 | 0.01176 | -0.01 | 101.79
10 | 1.23 | 0.01264 | -0.011 | 97.338
10.5 | 1.257 | 0.01358 | -0.012 | 92.537
11 | 1.275 | 0.01466 | -0.013 | 87.001
11.5 | 1.286 | 0.01592 | -0.013 | 80.749
12 | 1.287 | 0.01737 | -0.014 | 74.104
12.5 | 1.279 | 0.01893 | -0.015 | 67.587
13 | 1.261 | 0.02077 | -0.016 | 60.734
13.5 | 1.233 | 0.02284 | -0.017 | 53.995
14 | 1.195 | 0.02525 | -0.018 | 47.311
14.5 | 1.146 | 0.02811 | -0.018 | 40.779
15 | 1.089 | 0.03117 | -0.019 | 34.952
15.5 | 1.023 | 0.03499 | -0.02 | 29.242
16 | 0.95 | 0.0392 | -0.021 | 24.231
16.5 | 0.871 | 0.04372 | -0.021 | 19.916
17 | 0.785 | 0.04963 | -0.022 | 15.824

## 126. Re 14M Mach 0.25 (2)
BIGFOIL.COM POLAR EXPORT
TsAGI B 14.5% thick
TsAGI B 14.5% thick |  |  |  | Cl Max: | 1.5298 | at alpha= | 17.5 | deg
XFOIL ncrit=9 |  |  |  | L/D Max: | 154.959 | at alpha= | 6 | deg
Re: | 14000000 |  |  | Cd Min: | 0.15175 | at alpha= | -20 | deg
Mach: | 0.25 |  |  | Cl=0 at alpha= | -1.465 | deg
|  |  |  | @ Cl=0.1, Cd= | 0.0054189
|  |  |  | @ Cl=0.4, Cd= | 0.0046532
|  |  |  | @ Cl=0.6, Cd= | 0.0043062
alpha (deg) | Cl | Cd | Cm | Cl/Cd
-20 | -0.883 | 0.15175 | -0.0112 | -5.8188
-19.5 | -1.3926 | 0.06639 | -0.0721 | -20.9761
-19 | -1.4804 | 0.04709 | -0.0862 | -31.4377
-18.5 | -1.5089 | 0.03838 | -0.089 | -39.3147
-18 | -1.5319 | 0.03192 | -0.0876 | -47.9919
-17.5 | -1.5401 | 0.02758 | -0.0835 | -55.8412
-17 | -1.542 | 0.02417 | -0.0777 | -63.7981
-16.5 | -1.531 | 0.02178 | -0.0716 | -70.2938
-16 | -1.5135 | 0.01996 | -0.0652 | -75.8267
-15.5 | -1.4828 | 0.01823 | -0.0605 | -81.3385
-15 | -1.431 | 0.01664 | -0.059 | -85.9976
-14.5 | -1.3896 | 0.01546 | -0.055 | -89.8836
-14 | -1.3344 | 0.01455 | -0.0536 | -91.7113
-13.5 | -1.2832 | 0.01344 | -0.0515 | -95.4762
-13 | -1.2233 | 0.01257 | -0.0508 | -97.319
-12.5 | -1.1206 | 0.01164 | -0.0588 | -96.2715
-12 | -1.0461 | 0.01086 | -0.0614 | -96.326
-11.5 | -0.9892 | 0.01024 | -0.0603 | -96.6016
-11 | -0.937 | 0.00977 | -0.0582 | -95.9058
-10.5 | -0.8883 | 0.00931 | -0.0554 | -95.4135
-10 | -0.841 | 0.00889 | -0.0523 | -94.6007
-9.5 | -0.7938 | 0.00855 | -0.0492 | -92.8421
-9 | -0.7463 | 0.00824 | -0.0462 | -90.5704
-8.5 | -0.6989 | 0.00789 | -0.0432 | -88.5805
-8 | -0.6506 | 0.00764 | -0.0405 | -85.1571
-7.5 | -0.6032 | 0.00734 | -0.0376 | -82.1798
-7 | -0.556 | 0.00714 | -0.0347 | -77.8711
-6.5 | -0.5094 | 0.00693 | -0.0317 | -73.5065
-6 | -0.4631 | 0.00676 | -0.0287 | -68.5059
-5.5 | -0.4136 | 0.0066 | -0.0264 | -62.6667
-5 | -0.3631 | 0.00643 | -0.0244 | -56.4697
-4.5 | -0.3125 | 0.00628 | -0.0224 | -49.7611
-4 | -0.2616 | 0.00613 | -0.0206 | -42.6754
-3.5 | -0.21 | 0.00599 | -0.019 | -35.0584
-3 | -0.1587 | 0.00587 | -0.0173 | -27.0358
-2.5 | -0.1072 | 0.00578 | -0.0157 | -18.5467
-2 | -0.0556 | 0.0057 | -0.0142 | -9.7544
-1.5 | -0.0036 | 0.0056 | -0.0128 | -0.64286
-1 | 0.0478 | 0.0055 | -0.0112 | 8.6909
-0.5 | 0.0989 | 0.00542 | -0.0097 | 18.2472
0 | 0.1502 | 0.00537 | -0.0082 | 27.9702
0.5 | 0.2006 | 0.00527 | -0.0065 | 38.0645
1 | 0.2495 | 0.00514 | -0.0046 | 48.5409
1.5 | 0.2995 | 0.00507 | -0.0029 | 59.073
2 | 0.3451 | 0.00492 | -0.0003 | 70.1423
2.5 | 0.3864 | 0.00468 | 0.0033 | 82.5641
3 | 0.432 | 0.00459 | 0.0059 | 94.1176
3.5 | 0.4744 | 0.00438 | 0.0093 | 108.3105
4 | 0.5211 | 0.00429 | 0.0117 | 121.4685
4.5 | 0.586 | 0.00427 | 0.0099 | 137.2365
5 | 0.6402 | 0.00441 | 0.0106 | 145.1701
5.5 | 0.6967 | 0.0046 | 0.0108 | 151.4565
6 | 0.7531 | 0.00486 | 0.0109 | 154.9588
6.5 | 0.8014 | 0.00545 | 0.0126 | 147.0459
7 | 0.8563 | 0.00578 | 0.013 | 148.1488
7.5 | 0.9036 | 0.00626 | 0.015 | 144.345
8 | 0.9501 | 0.00705 | 0.0168 | 134.766
8.5 | 0.9919 | 0.00759 | 0.0199 | 130.6851
9 | 1.0351 | 0.00834 | 0.0224 | 124.1127
9.5 | 1.0719 | 0.00894 | 0.0264 | 119.8993
10 | 1.1156 | 0.00962 | 0.0286 | 115.9667
10.5 | 1.1647 | 0.01027 | 0.0296 | 113.408
11 | 1.2098 | 0.01112 | 0.031 | 108.795
11.5 | 1.2536 | 0.012 | 0.0326 | 104.4667
12 | 1.2878 | 0.01303 | 0.0356 | 98.8335
12.5 | 1.3141 | 0.01438 | 0.0396 | 91.3839
13 | 1.3516 | 0.01611 | 0.0403 | 83.8982
13.5 | 1.3904 | 0.01779 | 0.0408 | 78.1563
14 | 1.4235 | 0.01992 | 0.0414 | 71.4608
14.5 | 1.4559 | 0.02214 | 0.0419 | 65.7588
15 | 1.4748 | 0.02534 | 0.0429 | 58.2005
15.5 | 1.4951 | 0.02861 | 0.0435 | 52.258
16 | 1.5095 | 0.0323 | 0.0443 | 46.7337
16.5 | 1.5194 | 0.03647 | 0.045 | 41.6616
17 | 1.5285 | 0.04087 | 0.0454 | 37.3991
17.5 | 1.5298 | 0.04624 | 0.0453 | 33.0839
18 | 1.5252 | 0.05215 | 0.0452 | 29.2464
18.5 | 1.5177 | 0.05859 | 0.0446 | 25.9037
19 | 1.5144 | 0.06477 | 0.0437 | 23.3812
19.5 | 1.4964 | 0.0728 | 0.042 | 20.5549
20 | 1.4902 | 0.07984 | 0.0401 | 18.6648

## 127. Re 14M Mach 0.50 (1)
BIGFOIL.COM POLAR EXPORT
TsAGI B 14.5% thick
TsAGI B 14.5% thick |  |  |  | Cl Max: | 1.216 | at alpha= | 9 | deg
JavaFoil+Calcfoil stall+Eppler ext transition |  |  |  | L/D Max: | 115.658 | at alpha= | 5 | deg
Re: | 14000000 |  |  | Cd Min: | 0.0068 | at alpha= | 5 | deg
Mach: | 0.5 |  |  | Cl=0 at alpha= | -0.6338 | deg
|  |  |  | @ Cl=0.1, Cd= | 0.00873
|  |  |  | @ Cl=0.4, Cd= | 0.0074616
|  |  |  | @ Cl=0.6, Cd= | 0.0069113
alpha (deg) | Cl | Cd | Cm | Cl/Cd
-20 | -1.07 | 0.17126 | 0.022 | -6.25
-19.5 | -1.046 | 0.15659 | 0.022 | -6.677
-19 | -1.014 | 0.16651 | 0.021 | -6.09
-18.5 | -0.989 | 0.15013 | 0.021 | -6.59
-18 | -0.959 | 0.15366 | 0.02 | -6.24
-17.5 | -0.934 | 0.13759 | 0.02 | -6.788
-17 | -0.91 | 0.12333 | 0.021 | -7.381
-16.5 | -0.877 | 0.13261 | 0.019 | -6.615
-16 | -0.856 | 0.11022 | 0.02 | -7.767
-15.5 | -0.836 | 0.09661 | 0.021 | -8.651
-15 | -0.801 | 0.09999 | 0.019 | -8.015
-14.5 | -0.786 | 0.08308 | 0.021 | -9.458
-14 | -0.748 | 0.08794 | 0.019 | -8.505
-13.5 | -0.76 | 0.05362 | 0.023 | -14.177
-13 | -0.689 | 0.08353 | 0.017 | -8.254
-12.5 | -0.693 | 0.05509 | 0.021 | -12.577
-12 | -0.633 | 0.07728 | 0.016 | -8.196
-11.5 | -0.642 | 0.0461 | 0.021 | -13.937
-11 | -0.581 | 0.06721 | 0.016 | -8.646
-10.5 | -0.647 | 0.01837 | 0.024 | -35.185
-10 | -0.532 | 0.05559 | 0.016 | -9.564
-9.5 | -0.5 | 0.05591 | 0.015 | -8.947
-9 | -0.561 | 0.01489 | 0.022 | -37.657
-8.5 | -0.454 | 0.04306 | 0.016 | -10.54
-8 | -0.431 | 0.03707 | 0.016 | -11.634
-7.5 | -0.467 | 0.01297 | 0.021 | -36.024
-7 | -0.683 | 0.00984 | 0.02 | -69.403
-6.5 | -0.703 | 0.01035 | 0.019 | -67.902
-6 | -0.68 | 0.01054 | 0.018 | -64.508
-5.5 | -0.638 | 0.01006 | 0.018 | -63.377
-5 | -0.585 | 0.00966 | 0.017 | -60.563
-4.5 | -0.527 | 0.01015 | 0.016 | -51.868
-4 | -0.464 | 0.00985 | 0.015 | -47.09
-3.5 | -0.398 | 0.00958 | 0.014 | -41.542
-3 | -0.331 | 0.00933 | 0.013 | -35.442
-2.5 | -0.262 | 0.00868 | 0.013 | -30.18
-2 | -0.192 | 0.00854 | 0.012 | -22.529
-1.5 | -0.122 | 0.0091 | 0.011 | -13.429
-1 | -0.052 | 0.00886 | 0.01 | -5.842
-0.5 | 0.019 | 0.00878 | 0.009 | 2.152
0 | 0.09 | 0.00875 | 0.008 | 10.239
0.5 | 0.16 | 0.00861 | 0.007 | 18.605
1 | 0.231 | 0.00814 | 0.006 | 28.333
1.5 | 0.301 | 0.00802 | 0.005 | 37.505
2 | 0.371 | 0.00788 | 0.004 | 47.114
2.5 | 0.441 | 0.00687 | 0.003 | 64.24
3 | 0.511 | 0.00683 | 0.002 | 74.768
3.5 | 0.581 | 0.00687 | 0.001 | 84.562
4 | 0.65 | 0.00702 | 0 | 92.621
4.5 | 0.719 | 0.00687 | -0.001 | 104.615
5 | 0.787 | 0.0068 | -0.002 | 115.658
5.5 | 0.855 | 0.00793 | -0.003 | 107.724
6 | 0.921 | 0.00834 | -0.004 | 110.526
6.5 | 0.987 | 0.00884 | -0.005 | 111.547
7 | 1.049 | 0.00951 | -0.006 | 110.212
7.5 | 1.105 | 0.01045 | -0.007 | 105.726
8 | 1.153 | 0.01188 | -0.008 | 97.111
8.5 | 1.191 | 0.0137 | -0.009 | 86.959
9 | 1.216 | 0.0154 | -0.01 | 78.945
9.5 | 1.216 | 0.01739 | -0.011 | 69.951
10 | 1.165 | 0.01998 | -0.012 | 58.274
10.5 | 0.722 | 0.02361 | -0.013 | 30.591
11 | 0.75 | 0.02604 | -0.013 | 28.801
11.5 | 0.778 | 0.02864 | -0.014 | 27.15
12 | 0.808 | 0.02986 | -0.015 | 27.043
12.5 | 0.835 | 0.03251 | -0.016 | 25.689
13 | 0.863 | 0.03504 | -0.017 | 24.626
13.5 | 0.89 | 0.03805 | -0.018 | 23.394
14 | 0.918 | 0.04057 | -0.019 | 22.629

## 128. Re 14M Mach 0.50 (2)
BIGFOIL.COM POLAR EXPORT
TsAGI B 14.5% thick
TsAGI B 14.5% thick |  |  |  | Cl Max: | 1.3612 | at alpha= | 13 | deg
XFOIL ncrit=9 |  |  |  | L/D Max: | 161.453 | at alpha= | 6 | deg
Re: | 14000000 |  |  | Cd Min: | 0.10113 | at alpha= | 16.5 | deg
Mach: | 0.5 |  |  | Cl=0 at alpha= | -99 | deg
|  |  |  | @ Cl=0.1, Cd= | 0.00551
|  |  |  | @ Cl=0.4, Cd= | 0.0050751
|  |  |  | @ Cl=0.6, Cd= | 0.0045155
alpha (deg) | Cl | Cd | Cm | Cl/Cd
0 | 0.1956 | 0.00551 | -0.0135 | 35.4991
0.5 | 0.2504 | 0.00542 | -0.0108 | 46.1993
1 | 0.3039 | 0.00532 | -0.0079 | 57.1241
1.5 | 0.3576 | 0.00528 | -0.0051 | 67.7273
2 | 0.4052 | 0.00505 | -0.001 | 80.2376
2.5 | 0.4472 | 0.00476 | 0.0043 | 93.9496
3 | 0.4956 | 0.00468 | 0.0084 | 105.8974
3.5 | 0.5435 | 0.00452 | 0.0126 | 120.2434
4.5 | 0.668 | 0.00451 | 0.0152 | 148.1153
5 | 0.7307 | 0.0047 | 0.0166 | 155.4681
5.5 | 0.7931 | 0.00498 | 0.0181 | 159.257
6 | 0.8557 | 0.0053 | 0.0198 | 161.4528
6.5 | 0.9095 | 0.00589 | 0.023 | 154.4143
7 | 0.9546 | 0.00639 | 0.0283 | 149.3897
7.5 | 1.0119 | 0.00691 | 0.0311 | 146.4399
8.5 | 1.0864 | 0.00901 | 0.0431 | 120.5771
9 | 1.1161 | 0.01082 | 0.0486 | 103.1516
9.5 | 1.162 | 0.0126 | 0.0511 | 92.2222
10 | 1.206 | 0.01471 | 0.0532 | 81.985
10.5 | 1.2515 | 0.0168 | 0.0552 | 74.494
11.5 | 1.2984 | 0.02291 | 0.0631 | 56.6739
12 | 1.3317 | 0.02639 | 0.0643 | 50.4623
12.5 | 1.3543 | 0.03067 | 0.0656 | 44.1572
13 | 1.3612 | 0.03613 | 0.0669 | 37.6751
13.5 | 1.3515 | 0.04298 | 0.0677 | 31.4449
14 | 1.3329 | 0.05077 | 0.0676 | 26.2537
14.5 | 1.3072 | 0.05932 | 0.0669 | 22.0364
15 | 1.2586 | 0.07017 | 0.0646 | 17.9364
15.5 | 1.2261 | 0.08007 | 0.062 | 15.3129
16 | 1.1906 | 0.09073 | 0.0584 | 13.1225
16.5 | 1.1638 | 0.10113 | 0.0543 | 11.508

## 129. Re 16M Mach 0.00 (1)
BIGFOIL.COM POLAR EXPORT
TsAGI B 14.5% thick
TsAGI B 14.5% thick |  |  |  | Cl Max: | 1.332 | at alpha= | 13 | deg
JavaFoil+Calcfoil stall+Eppler ext transition |  |  |  | L/D Max: | 126.217 | at alpha= | 7.5 | deg
Re: | 16000000 |  |  | Cd Min: | 0.00707 | at alpha= | 4.5 | deg
Mach: | 0 |  |  | Cl=0 at alpha= | -0.63115 | deg
|  |  |  | @ Cl=0.1, Cd= | 0.0088012
|  |  |  | @ Cl=0.4, Cd= | 0.007798
|  |  |  | @ Cl=0.6, Cd= | 0.0072618
alpha (deg) | Cl | Cd | Cm | Cl/Cd
-17 | -0.731 | 0.11357 | 0.018 | -6.433
-16.5 | -0.752 | 0.10599 | 0.018 | -7.097
-16 | -0.773 | 0.09836 | 0.018 | -7.86
-15.5 | -0.793 | 0.09121 | 0.018 | -8.694
-15 | -0.814 | 0.08177 | 0.019 | -9.957
-14.5 | -0.834 | 0.07269 | 0.019 | -11.479
-14 | -0.858 | 0.06129 | 0.02 | -13.994
-13.5 | -0.914 | 0.03553 | 0.022 | -25.723
-13 | -0.992 | 0.01667 | 0.024 | -59.515
-12.5 | -1.009 | 0.01443 | 0.024 | -69.881
-12 | -1.012 | 0.01325 | 0.023 | -76.389
-11.5 | -1.008 | 0.01248 | 0.023 | -80.781
-11 | -0.996 | 0.01027 | 0.022 | -96.989
-10.5 | -0.979 | 0.01044 | 0.022 | -93.752
-10 | -0.956 | 0.01074 | 0.021 | -89.024
-9.5 | -0.929 | 0.01112 | 0.021 | -83.552
-9 | -0.898 | 0.01072 | 0.02 | -83.8
-8.5 | -0.863 | 0.01032 | 0.019 | -83.562
-8 | -0.823 | 0.01086 | 0.019 | -75.817
-7.5 | -0.779 | 0.01048 | 0.018 | -74.4
-7 | -0.733 | 0.01017 | 0.017 | -72.02
-6.5 | -0.683 | 0.00993 | 0.017 | -68.802
-6 | -0.632 | 0.01055 | 0.016 | -59.896
-5.5 | -0.578 | 0.01031 | 0.015 | -56.046
-5 | -0.522 | 0.01007 | 0.015 | -51.838
-4.5 | -0.465 | 0.00987 | 0.014 | -47.146
-4 | -0.407 | 0.00959 | 0.013 | -42.438
-3.5 | -0.348 | 0.00948 | 0.012 | -36.71
-3 | -0.288 | 0.00932 | 0.012 | -30.904
-2.5 | -0.228 | 0.00869 | 0.011 | -26.21
-2 | -0.167 | 0.00934 | 0.01 | -17.881
-1.5 | -0.106 | 0.00919 | 0.009 | -11.545
-1 | -0.045 | 0.00904 | 0.008 | -4.97
-0.5 | 0.016 | 0.00896 | 0.008 | 1.829
0 | 0.078 | 0.00883 | 0.007 | 8.793
0.5 | 0.139 | 0.00875 | 0.006 | 15.876
1 | 0.2 | 0.00868 | 0.005 | 23.055
1.5 | 0.261 | 0.00865 | 0.004 | 30.192
2 | 0.322 | 0.00859 | 0.004 | 37.503
2.5 | 0.383 | 0.00789 | 0.003 | 48.599
3 | 0.444 | 0.00756 | 0.002 | 58.776
3.5 | 0.505 | 0.00748 | 0.001 | 67.46
4 | 0.565 | 0.00752 | 0 | 75.138
4.5 | 0.626 | 0.00707 | -0.001 | 88.541
5 | 0.686 | 0.00724 | -0.002 | 94.722
5.5 | 0.746 | 0.00746 | -0.002 | 100.028
6 | 0.806 | 0.00725 | -0.003 | 111.077
6.5 | 0.865 | 0.00783 | -0.004 | 110.412
7 | 0.923 | 0.00774 | -0.005 | 119.214
7.5 | 0.979 | 0.00776 | -0.006 | 126.217
8 | 1.033 | 0.00875 | -0.007 | 118.104
8.5 | 1.084 | 0.0094 | -0.008 | 115.388
9 | 1.132 | 0.01007 | -0.009 | 112.406
9.5 | 1.175 | 0.0107 | -0.01 | 109.873
10 | 1.214 | 0.01132 | -0.011 | 107.218
10.5 | 1.247 | 0.01201 | -0.011 | 103.869
11 | 1.276 | 0.01279 | -0.012 | 99.745
11.5 | 1.299 | 0.01364 | -0.013 | 95.167
12 | 1.316 | 0.01462 | -0.014 | 89.952
12.5 | 1.327 | 0.01576 | -0.015 | 84.2
13 | 1.332 | 0.01699 | -0.016 | 78.408
13.5 | 1.331 | 0.01845 | -0.016 | 72.135
14 | 1.325 | 0.01998 | -0.017 | 66.325
14.5 | 1.313 | 0.02182 | -0.018 | 60.164
15 | 1.296 | 0.02389 | -0.019 | 54.26
15.5 | 1.275 | 0.02602 | -0.02 | 48.99
16 | 1.249 | 0.02852 | -0.02 | 43.789
16.5 | 1.219 | 0.03132 | -0.021 | 38.93
17 | 1.187 | 0.03414 | -0.022 | 34.775
17.5 | 1.152 | 0.03784 | -0.023 | 30.433
18 | 1.115 | 0.04129 | -0.023 | 27.003

## 130. Re 16M Mach 0.00 (2)
BIGFOIL.COM POLAR EXPORT
TsAGI B 14.5% thick
TsAGI B 14.5% thick |  |  |  | Cl Max: | 1.6115 | at alpha= | 20 | deg
XFOIL ncrit=9 |  |  |  | L/D Max: | 151.757 | at alpha= | 6 | deg
Re: | 16000000 |  |  | Cd Min: | 0.05211 | at alpha= | 20 | deg
Mach: | 0 |  |  | Cl=0 at alpha= | -1.3835 | deg
|  |  |  | @ Cl=0.1, Cd= | 0.0052985
|  |  |  | @ Cl=0.4, Cd= | 0.0047116
|  |  |  | @ Cl=0.6, Cd= | 0.0043358
alpha (deg) | Cl | Cd | Cm | Cl/Cd
-20 | -1.6938 | 0.02437 | -0.0629 | -69.5035
-19.5 | -1.6795 | 0.02245 | -0.0591 | -74.8107
-19 | -1.6605 | 0.02091 | -0.0553 | -79.4118
-18.5 | -1.6397 | 0.01956 | -0.0512 | -83.8292
-18 | -1.6162 | 0.01838 | -0.0471 | -87.9325
-17.5 | -1.589 | 0.01746 | -0.0432 | -91.008
-17 | -1.5697 | 0.01629 | -0.0377 | -96.3597
-16.5 | -1.5319 | 0.01536 | -0.0354 | -99.7331
-16 | -1.4827 | 0.01469 | -0.0352 | -100.9326
-15.5 | -1.4493 | 0.01381 | -0.0316 | -104.9457
-15 | -1.3915 | 0.0129 | -0.0331 | -107.8682
-14.5 | -1.3384 | 0.01246 | -0.0334 | -107.4157
-14 | -1.2848 | 0.01194 | -0.0336 | -107.6047
-13 | -1.1154 | 0.01051 | -0.0479 | -106.1275
-12.5 | -1.0507 | 0.01003 | -0.0504 | -104.7557
-12 | -0.9986 | 0.00965 | -0.0501 | -103.4819
-11.5 | -0.952 | 0.0093 | -0.0484 | -102.3656
-11 | -0.9081 | 0.00894 | -0.0462 | -101.5772
-10.5 | -0.8654 | 0.00856 | -0.0436 | -101.0981
-10 | -0.8209 | 0.00829 | -0.0413 | -99.0229
-9.5 | -0.7769 | 0.008 | -0.0388 | -97.1125
-9 | -0.7331 | 0.00773 | -0.0363 | -94.8383
-8.5 | -0.6891 | 0.0075 | -0.0338 | -91.88
-8 | -0.6465 | 0.00729 | -0.0309 | -88.6831
-7.5 | -0.6027 | 0.0071 | -0.0282 | -84.8873
-7 | -0.5559 | 0.0069 | -0.0263 | -80.5652
-6.5 | -0.5078 | 0.00674 | -0.0246 | -75.3412
-6 | -0.4599 | 0.00655 | -0.0228 | -70.2137
-5.5 | -0.4108 | 0.0064 | -0.0213 | -64.1875
-5 | -0.3612 | 0.00625 | -0.0199 | -57.792
-4.5 | -0.312 | 0.00611 | -0.0184 | -51.0638
-4 | -0.2627 | 0.00598 | -0.0169 | -43.9298
-3.5 | -0.2131 | 0.00586 | -0.0155 | -36.3652
-3 | -0.1628 | 0.00575 | -0.0142 | -28.313
-2.5 | -0.1122 | 0.00565 | -0.013 | -19.8584
-2 | -0.062 | 0.00557 | -0.0118 | -11.1311
-1.5 | -0.0117 | 0.0055 | -0.0106 | -2.1273
-1 | 0.0385 | 0.0054 | -0.0093 | 7.1296
-0.5 | 0.0885 | 0.00531 | -0.008 | 16.6667
0 | 0.1386 | 0.00526 | -0.0068 | 26.3498
0.5 | 0.1881 | 0.0052 | -0.0055 | 36.1731
1 | 0.236 | 0.00509 | -0.0038 | 46.3654
2 | 0.3325 | 0.00491 | -0.0006 | 67.7189
2.5 | 0.376 | 0.00476 | 0.0019 | 78.9916
3 | 0.4206 | 0.00467 | 0.0042 | 90.0642
3.5 | 0.4623 | 0.00451 | 0.0072 | 102.5055
4.5 | 0.5499 | 0.00435 | 0.0121 | 126.4138
5 | 0.6202 | 0.00433 | 0.0084 | 143.2333
5.5 | 0.6735 | 0.00447 | 0.0086 | 150.6711
6 | 0.7254 | 0.00478 | 0.009 | 151.7573
6.5 | 0.772 | 0.00531 | 0.0104 | 145.3861
7 | 0.8252 | 0.00563 | 0.0104 | 146.5719
7.5 | 0.8734 | 0.00611 | 0.0114 | 142.946
8 | 0.9192 | 0.00671 | 0.0128 | 136.9896
8.5 | 0.9665 | 0.00721 | 0.0139 | 134.0499
9 | 1.0083 | 0.00776 | 0.0161 | 129.9356
9.5 | 1.0576 | 0.00836 | 0.0165 | 126.5072
10 | 1.0936 | 0.00884 | 0.0199 | 123.7104
10.5 | 1.1348 | 0.00927 | 0.022 | 122.4164
11 | 1.18 | 0.00991 | 0.0229 | 119.0716
11.5 | 1.2255 | 0.01047 | 0.0237 | 117.0487
12 | 1.2684 | 0.01112 | 0.0248 | 114.0647
12.5 | 1.3055 | 0.01189 | 0.0268 | 109.7981
13 | 1.3244 | 0.0129 | 0.0322 | 102.6667
13.5 | 1.3672 | 0.01382 | 0.0323 | 98.9291
14 | 1.4039 | 0.01511 | 0.0328 | 92.912
14.5 | 1.4417 | 0.01633 | 0.033 | 88.2854
15 | 1.4709 | 0.01813 | 0.0339 | 81.1307
15.5 | 1.5004 | 0.01993 | 0.0345 | 75.2835
16 | 1.525 | 0.02216 | 0.0352 | 68.8177
16.5 | 1.5475 | 0.02447 | 0.036 | 63.2407
17 | 1.5651 | 0.02722 | 0.0369 | 57.4982
17.5 | 1.5813 | 0.03029 | 0.0374 | 52.2053
18 | 1.5931 | 0.03377 | 0.0379 | 47.175
18.5 | 1.5992 | 0.0379 | 0.0382 | 42.1953
19.5 | 1.6043 | 0.04748 | 0.0377 | 33.789
20 | 1.6115 | 0.05211 | 0.0369 | 30.925

## 131. Re 16M Mach 0.10 (1)
BIGFOIL.COM POLAR EXPORT
TsAGI B 14.5% thick
TsAGI B 14.5% thick |  |  |  | Cl Max: | 1.325 | at alpha= | 13 | deg
JavaFoil+Calcfoil stall+Eppler ext transition |  |  |  | L/D Max: | 126.033 | at alpha= | 7.5 | deg
Re: | 16000000 |  |  | Cd Min: | 0.00712 | at alpha= | 4.5 | deg
Mach: | 0.1 |  |  | Cl=0 at alpha= | -0.63115 | deg
|  |  |  | @ Cl=0.1, Cd= | 0.0088194
|  |  |  | @ Cl=0.4, Cd= | 0.0078134
|  |  |  | @ Cl=0.6, Cd= | 0.0073102
alpha (deg) | Cl | Cd | Cm | Cl/Cd
-17 | -0.683 | 0.11825 | 0.017 | -5.772
-16.5 | -0.707 | 0.11058 | 0.017 | -6.395
-16 | -0.731 | 0.10302 | 0.018 | -7.097
-15.5 | -0.754 | 0.09526 | 0.018 | -7.92
-15 | -0.777 | 0.08696 | 0.018 | -8.94
-14.5 | -0.8 | 0.07853 | 0.018 | -10.181
-14 | -0.823 | 0.06819 | 0.019 | -12.07
-13.5 | -0.851 | 0.05548 | 0.02 | -15.33
-13 | -0.943 | 0.02186 | 0.023 | -43.147
-12.5 | -0.986 | 0.01531 | 0.024 | -64.376
-12 | -0.997 | 0.01361 | 0.023 | -73.284
-11.5 | -0.997 | 0.01274 | 0.023 | -78.247
-11 | -0.988 | 0.01205 | 0.022 | -82.002
-10.5 | -0.973 | 0.01063 | 0.022 | -91.567
-10 | -0.953 | 0.01089 | 0.021 | -87.476
-9.5 | -0.928 | 0.01037 | 0.021 | -89.483
-9 | -0.898 | 0.0108 | 0.02 | -83.136
-8.5 | -0.863 | 0.01038 | 0.019 | -83.148
-8 | -0.825 | 0.01092 | 0.019 | -75.529
-7.5 | -0.781 | 0.01051 | 0.018 | -74.366
-7 | -0.735 | 0.01024 | 0.017 | -71.781
-6.5 | -0.686 | 0.00997 | 0.017 | -68.794
-6 | -0.634 | 0.01069 | 0.016 | -59.327
-5.5 | -0.58 | 0.01041 | 0.015 | -55.749
-5 | -0.524 | 0.01008 | 0.015 | -52.027
-4.5 | -0.467 | 0.00987 | 0.014 | -47.337
-4 | -0.409 | 0.00963 | 0.013 | -42.444
-3.5 | -0.35 | 0.00948 | 0.012 | -36.872
-3 | -0.29 | 0.00936 | 0.012 | -30.915
-2.5 | -0.229 | 0.00869 | 0.011 | -26.351
-2 | -0.168 | 0.00935 | 0.01 | -17.969
-1.5 | -0.107 | 0.00919 | 0.009 | -11.605
-1 | -0.045 | 0.0091 | 0.009 | -4.963
-0.5 | 0.016 | 0.00896 | 0.008 | 1.839
0 | 0.078 | 0.00883 | 0.007 | 8.842
0.5 | 0.14 | 0.0088 | 0.006 | 15.87
1 | 0.201 | 0.00874 | 0.005 | 23.003
1.5 | 0.263 | 0.00865 | 0.004 | 30.361
2 | 0.324 | 0.00859 | 0.004 | 37.717
2.5 | 0.385 | 0.00787 | 0.003 | 48.909
3 | 0.446 | 0.00764 | 0.002 | 58.393
3.5 | 0.507 | 0.00747 | 0.001 | 67.895
4 | 0.568 | 0.00752 | 0 | 75.581
4.5 | 0.629 | 0.00712 | -0.001 | 88.345
5 | 0.689 | 0.00727 | -0.002 | 94.777
5.5 | 0.75 | 0.0075 | -0.002 | 99.978
6 | 0.809 | 0.00729 | -0.003 | 110.965
6.5 | 0.869 | 0.00788 | -0.004 | 110.258
7 | 0.927 | 0.00779 | -0.005 | 119.043
7.5 | 0.984 | 0.0078 | -0.006 | 126.033
8 | 1.038 | 0.00882 | -0.007 | 117.606
8.5 | 1.089 | 0.00949 | -0.008 | 114.678
9 | 1.136 | 0.01017 | -0.009 | 111.718
9.5 | 1.179 | 0.01082 | -0.01 | 109.026
10 | 1.217 | 0.01146 | -0.011 | 106.162
10.5 | 1.25 | 0.01219 | -0.011 | 102.528
11 | 1.277 | 0.013 | -0.012 | 98.215
11.5 | 1.298 | 0.0139 | -0.013 | 93.401
12 | 1.313 | 0.01492 | -0.014 | 88.014
12.5 | 1.322 | 0.01611 | -0.015 | 82.041
13 | 1.325 | 0.01741 | -0.016 | 76.078
13.5 | 1.321 | 0.0189 | -0.017 | 69.88
14 | 1.311 | 0.02056 | -0.017 | 63.775
14.5 | 1.295 | 0.02253 | -0.018 | 57.485
15 | 1.274 | 0.02465 | -0.019 | 51.695
15.5 | 1.248 | 0.02702 | -0.02 | 46.188
16 | 1.218 | 0.02955 | -0.02 | 41.216
16.5 | 1.183 | 0.03254 | -0.021 | 36.363
17 | 1.145 | 0.03598 | -0.022 | 31.832
17.5 | 1.105 | 0.03963 | -0.023 | 27.889
18 | 1.063 | 0.04369 | -0.023 | 24.33

## 132. Re 16M Mach 0.10 (2)
BIGFOIL.COM POLAR EXPORT
TsAGI B 14.5% thick
TsAGI B 14.5% thick |  |  |  | Cl Max: | 1.5979 | at alpha= | 20 | deg
XFOIL ncrit=9 |  |  |  | L/D Max: | 152.38 | at alpha= | 6 | deg
Re: | 16000000 |  |  | Cd Min: | 0.05562 | at alpha= | 20 | deg
Mach: | 0.1 |  |  | Cl=0 at alpha= | -1.3925 | deg
|  |  |  | @ Cl=0.1, Cd= | 0.0053079
|  |  |  | @ Cl=0.4, Cd= | 0.0047167
|  |  |  | @ Cl=0.6, Cd= | 0.0043434
alpha (deg) | Cl | Cd | Cm | Cl/Cd
-20 | -1.6823 | 0.02677 | -0.0697 | -62.8427
-19.5 | -1.6721 | 0.02437 | -0.0659 | -68.613
-19 | -1.6587 | 0.02234 | -0.0617 | -74.248
-18.5 | -1.6404 | 0.02071 | -0.0574 | -79.2081
-18 | -1.6187 | 0.01933 | -0.053 | -83.7403
-17 | -1.5699 | 0.01711 | -0.0438 | -91.7534
-16 | -1.4902 | 0.01528 | -0.0394 | -97.5262
-15.5 | -1.4404 | 0.01429 | -0.039 | -100.7978
-15 | -1.4032 | 0.01334 | -0.0359 | -105.1874
-14.5 | -1.3476 | 0.01278 | -0.0363 | -105.446
-14 | -1.2941 | 0.01219 | -0.0362 | -106.1608
-13.5 | -1.2328 | 0.01162 | -0.0378 | -106.0929
-13 | -1.1281 | 0.01075 | -0.0489 | -104.9395
-12.5 | -1.0593 | 0.01019 | -0.052 | -103.9549
-12 | -1.0054 | 0.00976 | -0.0518 | -103.0123
-11.5 | -0.9575 | 0.00939 | -0.0502 | -101.9702
-11 | -0.9123 | 0.00904 | -0.048 | -100.9181
-10.5 | -0.8696 | 0.00863 | -0.0452 | -100.7648
-10 | -0.8247 | 0.00835 | -0.0428 | -98.7665
-9.5 | -0.7799 | 0.00806 | -0.0403 | -96.7618
-9 | -0.7354 | 0.00779 | -0.0377 | -94.4031
-8.5 | -0.6906 | 0.00752 | -0.0352 | -91.8351
-8 | -0.6469 | 0.00732 | -0.0324 | -88.3743
-7.5 | -0.6038 | 0.00711 | -0.0295 | -84.9226
-7 | -0.5576 | 0.00693 | -0.0272 | -80.4618
-6.5 | -0.5094 | 0.00675 | -0.0253 | -75.4667
-6 | -0.4612 | 0.00657 | -0.0235 | -70.1979
-5.5 | -0.4118 | 0.00642 | -0.0219 | -64.1433
-5 | -0.362 | 0.00626 | -0.0204 | -57.8275
-4.5 | -0.3125 | 0.00612 | -0.0189 | -51.0621
-4 | -0.263 | 0.00599 | -0.0174 | -43.9065
-3.5 | -0.2132 | 0.00587 | -0.0159 | -36.3203
-3 | -0.1627 | 0.00575 | -0.0146 | -28.2957
-2.5 | -0.1118 | 0.00565 | -0.0134 | -19.7876
-2 | -0.0613 | 0.00557 | -0.0121 | -11.0054
-1 | 0.0396 | 0.0054 | -0.0095 | 7.3333
-0.5 | 0.0899 | 0.00532 | -0.0083 | 16.8985
0 | 0.1402 | 0.00526 | -0.007 | 26.654
0.5 | 0.19 | 0.0052 | -0.0056 | 36.5385
1 | 0.238 | 0.0051 | -0.0039 | 46.6667
1.5 | 0.2877 | 0.00502 | -0.0025 | 57.3108
2 | 0.3349 | 0.00491 | -0.0007 | 68.2077
2.5 | 0.3784 | 0.00476 | 0.0019 | 79.4958
3 | 0.4233 | 0.00467 | 0.0043 | 90.6424
3.5 | 0.4652 | 0.00451 | 0.0073 | 103.1486
4 | 0.5069 | 0.00438 | 0.0103 | 115.7306
4.5 | 0.5535 | 0.00435 | 0.0122 | 127.2414
5 | 0.6243 | 0.00434 | 0.0085 | 143.8479
5.5 | 0.6776 | 0.00448 | 0.0088 | 151.25
6 | 0.7299 | 0.00479 | 0.0092 | 152.38
6.5 | 0.7766 | 0.00533 | 0.0107 | 145.7036
7 | 0.8301 | 0.00565 | 0.0108 | 146.9204
7.5 | 0.8783 | 0.00613 | 0.0119 | 143.279
8 | 0.9242 | 0.00674 | 0.0133 | 137.1217
8.5 | 0.9715 | 0.00726 | 0.0146 | 133.8154
9 | 1.014 | 0.00783 | 0.0167 | 129.5019
9.5 | 1.0611 | 0.00842 | 0.0177 | 126.0214
10 | 1.0958 | 0.00892 | 0.0215 | 122.8475
10.5 | 1.1397 | 0.00937 | 0.0232 | 121.6329
11 | 1.1847 | 0.01003 | 0.0242 | 118.1157
11.5 | 1.2303 | 0.01063 | 0.0251 | 115.7385
12 | 1.2732 | 0.01131 | 0.0263 | 112.5729
12.5 | 1.3064 | 0.01214 | 0.0291 | 107.6112
13 | 1.3292 | 0.01322 | 0.0337 | 100.5446
13.5 | 1.3712 | 0.01426 | 0.0338 | 96.1571
14 | 1.4077 | 0.01562 | 0.0344 | 90.1216
14.5 | 1.4448 | 0.01696 | 0.0348 | 85.1887
15 | 1.4726 | 0.01897 | 0.0356 | 77.6278
15.5 | 1.5011 | 0.02092 | 0.0363 | 71.7543
16 | 1.5254 | 0.02329 | 0.037 | 65.4959
16.5 | 1.5459 | 0.02581 | 0.0379 | 59.8954
17 | 1.5628 | 0.02878 | 0.0387 | 54.3016
17.5 | 1.5769 | 0.03214 | 0.0392 | 49.0635
18 | 1.5858 | 0.03603 | 0.0397 | 44.0133
18.5 | 1.5879 | 0.0407 | 0.0399 | 39.0147
19 | 1.5943 | 0.0452 | 0.0397 | 35.2721
19.5 | 1.5882 | 0.05113 | 0.0391 | 31.062
20 | 1.5979 | 0.05562 | 0.0382 | 28.7289

## 133. Re 16M Mach 0.25 (1)
BIGFOIL.COM POLAR EXPORT
TsAGI B 14.5% thick
TsAGI B 14.5% thick |  |  |  | Cl Max: | 1.289 | at alpha= | 12 | deg
JavaFoil+Calcfoil stall+Eppler ext transition |  |  |  | L/D Max: | 123.543 | at alpha= | 7 | deg
Re: | 16000000 |  |  | Cd Min: | 0.00704 | at alpha= | 5 | deg
Mach: | 0.25 |  |  | Cl=0 at alpha= | -0.63492 | deg
|  |  |  | @ Cl=0.1, Cd= | 0.0090214
|  |  |  | @ Cl=0.4, Cd= | 0.0080113
|  |  |  | @ Cl=0.6, Cd= | 0.0071951
alpha (deg) | Cl | Cd | Cm | Cl/Cd
-15.5 | -0.424 | 0.11986 | 0.015 | -3.539
-15 | -0.482 | 0.11187 | 0.015 | -4.307
-14.5 | -0.536 | 0.10348 | 0.015 | -5.176
-14 | -0.586 | 0.09476 | 0.016 | -6.181
-13.5 | -0.632 | 0.08661 | 0.016 | -7.294
-13 | -0.674 | 0.07804 | 0.016 | -8.635
-12.5 | -0.712 | 0.06882 | 0.017 | -10.352
-12 | -0.753 | 0.05552 | 0.018 | -13.57
-11.5 | -0.874 | 0.01808 | 0.023 | -48.363
-11 | -0.915 | 0.01384 | 0.023 | -66.08
-10.5 | -0.923 | 0.01269 | 0.022 | -72.72
-10 | -0.919 | 0.01189 | 0.022 | -77.344
-9.5 | -0.907 | 0.01036 | 0.021 | -87.555
-9 | -0.888 | 0.01064 | 0.021 | -83.444
-8.5 | -0.862 | 0.01095 | 0.02 | -78.683
-8 | -0.829 | 0.01053 | 0.019 | -78.725
-7.5 | -0.79 | 0.01107 | 0.019 | -71.356
-7 | -0.746 | 0.01061 | 0.018 | -70.264
-6.5 | -0.698 | 0.01025 | 0.017 | -68.107
-6 | -0.647 | 0.01002 | 0.016 | -64.599
-5.5 | -0.593 | 0.0107 | 0.016 | -55.472
-5 | -0.537 | 0.01042 | 0.015 | -51.522
-4.5 | -0.479 | 0.01018 | 0.014 | -47.067
-4 | -0.419 | 0.00941 | 0.014 | -44.589
-3.5 | -0.359 | 0.0092 | 0.013 | -38.982
-3 | -0.297 | 0.00907 | 0.012 | -32.775
-2.5 | -0.235 | 0.0089 | 0.011 | -26.403
-2 | -0.172 | 0.00875 | 0.01 | -19.703
-1.5 | -0.11 | 0.00865 | 0.01 | -12.657
-1 | -0.046 | 0.00928 | 0.009 | -4.997
-0.5 | 0.017 | 0.00918 | 0.008 | 1.843
0 | 0.08 | 0.00905 | 0.007 | 8.864
0.5 | 0.143 | 0.00896 | 0.006 | 16.011
1 | 0.207 | 0.00845 | 0.005 | 24.444
1.5 | 0.27 | 0.00829 | 0.005 | 32.518
2 | 0.333 | 0.00822 | 0.004 | 40.487
2.5 | 0.396 | 0.00803 | 0.003 | 49.27
3 | 0.458 | 0.00774 | 0.002 | 59.259
3.5 | 0.521 | 0.00714 | 0.001 | 72.976
4 | 0.583 | 0.00716 | 0 | 81.434
4.5 | 0.646 | 0.00729 | -0.001 | 88.601
5 | 0.708 | 0.00704 | -0.002 | 100.479
5.5 | 0.769 | 0.00727 | -0.003 | 105.789
6 | 0.831 | 0.00711 | -0.003 | 116.848
6.5 | 0.891 | 0.00747 | -0.004 | 119.329
7 | 0.951 | 0.0077 | -0.005 | 123.543
7.5 | 1.008 | 0.00864 | -0.006 | 116.649
8 | 1.062 | 0.00904 | -0.007 | 117.543
8.5 | 1.113 | 0.01004 | -0.008 | 110.847
9 | 1.158 | 0.01083 | -0.009 | 106.913
9.5 | 1.198 | 0.0116 | -0.01 | 103.333
10 | 1.232 | 0.01238 | -0.011 | 99.49
10.5 | 1.258 | 0.01327 | -0.012 | 94.817
11 | 1.277 | 0.01431 | -0.013 | 89.237
11.5 | 1.288 | 0.01553 | -0.013 | 82.945
12 | 1.289 | 0.01689 | -0.014 | 76.33
12.5 | 1.281 | 0.01839 | -0.015 | 69.684
13 | 1.263 | 0.02013 | -0.016 | 62.75
13.5 | 1.235 | 0.02218 | -0.017 | 55.69
14 | 1.197 | 0.02451 | -0.018 | 48.821
14.5 | 1.148 | 0.02729 | -0.018 | 42.071
15 | 1.091 | 0.03018 | -0.019 | 36.163
15.5 | 1.025 | 0.03381 | -0.02 | 30.321
16 | 0.952 | 0.03786 | -0.021 | 25.14
16.5 | 0.872 | 0.04235 | -0.021 | 20.598
17 | 0.787 | 0.04795 | -0.022 | 16.413

## 134. Re 16M Mach 0.25 (2)
BIGFOIL.COM POLAR EXPORT
TsAGI B 14.5% thick
TsAGI B 14.5% thick |  |  |  | Cl Max: | 1.5359 | at alpha= | 17.5 | deg
XFOIL ncrit=9 |  |  |  | L/D Max: | 155.546 | at alpha= | 6 | deg
Re: | 16000000 |  |  | Cd Min: | 0.09653 | at alpha= | -20 | deg
Mach: | 0.25 |  |  | Cl=0 at alpha= | -1.4481 | deg
|  |  |  | @ Cl=0.1, Cd= | 0.0053472
|  |  |  | @ Cl=0.4, Cd= | 0.004758
|  |  |  | @ Cl=0.6, Cd= | 0.0043608
alpha (deg) | Cl | Cd | Cm | Cl/Cd
-20 | -1.2308 | 0.09653 | -0.0511 | -12.7504
-19.5 | -1.4446 | 0.05896 | -0.0785 | -24.5014
-19 | -1.5191 | 0.04302 | -0.0889 | -35.3115
-18.5 | -1.5426 | 0.03557 | -0.0897 | -43.368
-18 | -1.5592 | 0.03007 | -0.0871 | -51.8523
-17.5 | -1.5665 | 0.02604 | -0.0823 | -60.1575
-17 | -1.5614 | 0.02314 | -0.0764 | -67.4762
-16.5 | -1.5479 | 0.02096 | -0.0701 | -73.8502
-16 | -1.524 | 0.01912 | -0.0646 | -79.7071
-15.5 | -1.483 | 0.01744 | -0.0615 | -85.0344
-15 | -1.455 | 0.01617 | -0.0552 | -89.9814
-14.5 | -1.3889 | 0.0151 | -0.0558 | -91.9801
-14 | -1.3385 | 0.01416 | -0.0534 | -94.5268
-13.5 | -1.2841 | 0.01316 | -0.0517 | -97.576
-13 | -1.223 | 0.01225 | -0.0513 | -99.8367
-12.5 | -1.113 | 0.01132 | -0.0608 | -98.3216
-12 | -1.0452 | 0.01065 | -0.0618 | -98.1408
-11.5 | -0.9912 | 0.01003 | -0.0601 | -98.8235
-11 | -0.9404 | 0.00956 | -0.0577 | -98.3682
-10.5 | -0.8917 | 0.00915 | -0.0548 | -97.4536
-10 | -0.8451 | 0.00872 | -0.0516 | -96.9151
-9.5 | -0.7984 | 0.00838 | -0.0484 | -95.2745
-9 | -0.7503 | 0.00809 | -0.0455 | -92.7441
-8.5 | -0.7029 | 0.00775 | -0.0425 | -90.6968
-8 | -0.6545 | 0.00749 | -0.0397 | -87.3832
-7.5 | -0.6069 | 0.00721 | -0.0369 | -84.1748
-7 | -0.5601 | 0.00702 | -0.0339 | -79.7863
-6.5 | -0.5143 | 0.00682 | -0.0307 | -75.4106
-6 | -0.4673 | 0.00666 | -0.0278 | -70.1652
-5.5 | -0.4172 | 0.0065 | -0.0257 | -64.1846
-5 | -0.3661 | 0.00632 | -0.0238 | -57.9272
-4.5 | -0.3149 | 0.00618 | -0.022 | -50.9547
-4 | -0.264 | 0.00603 | -0.0201 | -43.7811
-3.5 | -0.2128 | 0.00591 | -0.0184 | -36.0068
-3 | -0.1615 | 0.00579 | -0.0167 | -27.8929
-2.5 | -0.1092 | 0.00569 | -0.0153 | -19.1916
-2 | -0.0572 | 0.0056 | -0.0138 | -10.2143
-1.5 | -0.0053 | 0.00553 | -0.0124 | -0.95841
-1 | 0.0458 | 0.00544 | -0.0108 | 8.4191
-0.5 | 0.0976 | 0.00535 | -0.0094 | 18.243
0 | 0.1495 | 0.00529 | -0.008 | 28.2609
0.5 | 0.2003 | 0.00523 | -0.0065 | 38.2983
1 | 0.2492 | 0.00513 | -0.0045 | 48.577
1.5 | 0.3 | 0.00506 | -0.003 | 59.2885
2 | 0.3482 | 0.00494 | -0.0009 | 70.4858
2.5 | 0.392 | 0.00477 | 0.0021 | 82.1803
3 | 0.4386 | 0.0047 | 0.0045 | 93.3191
3.5 | 0.4803 | 0.00453 | 0.008 | 106.0265
4 | 0.5241 | 0.0044 | 0.011 | 119.1136
4.5 | 0.5748 | 0.00435 | 0.0125 | 132.1379
5 | 0.6449 | 0.00438 | 0.0095 | 147.2374
5.5 | 0.7 | 0.00455 | 0.01 | 153.8462
6 | 0.7544 | 0.00485 | 0.0106 | 155.5464
6.5 | 0.8017 | 0.00542 | 0.0125 | 147.9151
7 | 0.8571 | 0.00574 | 0.0128 | 149.3206
7.5 | 0.9053 | 0.00627 | 0.0146 | 144.386
8.5 | 0.9974 | 0.00755 | 0.0187 | 132.106
9 | 1.0373 | 0.00817 | 0.0221 | 126.9645
9.5 | 1.077 | 0.00877 | 0.0254 | 122.805
10 | 1.1157 | 0.0094 | 0.0288 | 118.6915
10.5 | 1.1653 | 0.01004 | 0.0297 | 116.0657
11 | 1.2105 | 0.01083 | 0.0313 | 111.7729
11.5 | 1.2554 | 0.01163 | 0.0327 | 107.945
12 | 1.2924 | 0.01265 | 0.0353 | 102.166
12.5 | 1.3123 | 0.01396 | 0.0407 | 94.0043
13 | 1.3507 | 0.01557 | 0.0415 | 86.7502
13.5 | 1.3901 | 0.01717 | 0.042 | 80.961
14 | 1.4234 | 0.01921 | 0.0428 | 74.0968
14.5 | 1.4562 | 0.02132 | 0.0434 | 68.3021
15 | 1.4778 | 0.02429 | 0.0444 | 60.8399
15.5 | 1.4988 | 0.02732 | 0.0453 | 54.8609
16 | 1.514 | 0.03081 | 0.0464 | 49.1399
16.5 | 1.5244 | 0.03487 | 0.0472 | 43.7167
17 | 1.5357 | 0.03904 | 0.0476 | 39.3366
17.5 | 1.5359 | 0.04427 | 0.0479 | 34.6939
18 | 1.5331 | 0.04997 | 0.0478 | 30.6804
18.5 | 1.5258 | 0.0564 | 0.0472 | 27.0532
19 | 1.5265 | 0.0622 | 0.0463 | 24.5418
19.5 | 1.506 | 0.07051 | 0.0444 | 21.3587
20 | 1.5055 | 0.07681 | 0.0427 | 19.6003

## 135. Re 16M Mach 0.50 (1)
BIGFOIL.COM POLAR EXPORT
TsAGI B 14.5% thick
TsAGI B 14.5% thick |  |  |  | Cl Max: | 1.218 | at alpha= | 9 | deg
JavaFoil+Calcfoil stall+Eppler ext transition |  |  |  | L/D Max: | 111.16 | at alpha= | 6.5 | deg
Re: | 16000000 |  |  | Cd Min: | 0.00693 | at alpha= | 4.5 | deg
Mach: | 0.5 |  |  | Cl=0 at alpha= | -0.6338 | deg
|  |  |  | @ Cl=0.1, Cd= | 0.00862
|  |  |  | @ Cl=0.4, Cd= | 0.0079371
|  |  |  | @ Cl=0.6, Cd= | 0.0073029
alpha (deg) | Cl | Cd | Cm | Cl/Cd
-20 | -1.07 | 0.17601 | 0.022 | -6.081
-19.5 | -1.045 | 0.16067 | 0.022 | -6.506
-19 | -1.014 | 0.17232 | 0.021 | -5.884
-18.5 | -0.989 | 0.15508 | 0.021 | -6.378
-18 | -0.959 | 0.16041 | 0.02 | -5.977
-17.5 | -0.934 | 0.14391 | 0.02 | -6.487
-17 | -0.909 | 0.12815 | 0.02 | -7.095
-16.5 | -0.877 | 0.13955 | 0.019 | -6.283
-16 | -0.854 | 0.117 | 0.019 | -7.297
-15.5 | -0.831 | 0.10415 | 0.02 | -7.976
-15 | -0.798 | 0.10789 | 0.018 | -7.395
-14.5 | -0.776 | 0.09413 | 0.019 | -8.244
-14 | -0.743 | 0.0972 | 0.018 | -7.642
-13.5 | -0.733 | 0.07319 | 0.02 | -10.018
-13 | -0.691 | 0.08136 | 0.018 | -8.497
-12.5 | -0.705 | 0.04743 | 0.022 | -14.867
-12 | -0.635 | 0.0756 | 0.016 | -8.399
-11.5 | -0.664 | 0.03463 | 0.023 | -19.179
-11 | -0.583 | 0.06558 | 0.016 | -8.89
-10.5 | -0.658 | 0.01607 | 0.024 | -40.954
-10 | -0.534 | 0.05353 | 0.017 | -9.98
-9.5 | -0.501 | 0.05498 | 0.015 | -9.114
-9 | -0.564 | 0.01421 | 0.023 | -39.687
-8.5 | -0.461 | 0.03814 | 0.017 | -12.09
-8 | -0.48 | 0.01669 | 0.02 | -28.779
-7.5 | -0.468 | 0.01263 | 0.021 | -37.036
-7 | -0.683 | 0.0103 | 0.02 | -66.353
-6.5 | -0.703 | 0.01016 | 0.019 | -69.159
-6 | -0.68 | 0.01035 | 0.018 | -65.7
-5.5 | -0.638 | 0.00986 | 0.018 | -64.69
-5 | -0.585 | 0.01039 | 0.017 | -56.334
-4.5 | -0.527 | 0.00995 | 0.016 | -52.935
-4 | -0.464 | 0.00967 | 0.015 | -47.972
-3.5 | -0.398 | 0.00938 | 0.014 | -42.433
-3 | -0.331 | 0.00923 | 0.013 | -35.832
-2.5 | -0.262 | 0.00931 | 0.013 | -28.133
-2 | -0.192 | 0.00913 | 0.012 | -21.06
-1.5 | -0.122 | 0.00894 | 0.011 | -13.67
-1 | -0.052 | 0.00881 | 0.01 | -5.876
-0.5 | 0.019 | 0.00874 | 0.009 | 2.162
0 | 0.09 | 0.00863 | 0.008 | 10.374
0.5 | 0.16 | 0.00856 | 0.007 | 18.707
1 | 0.231 | 0.00808 | 0.006 | 28.544
1.5 | 0.301 | 0.00803 | 0.005 | 37.457
2 | 0.371 | 0.00802 | 0.004 | 46.301
2.5 | 0.441 | 0.00782 | 0.003 | 56.425
3 | 0.511 | 0.00704 | 0.002 | 72.538
3.5 | 0.581 | 0.00738 | 0.001 | 78.676
4 | 0.65 | 0.0071 | 0 | 91.549
4.5 | 0.719 | 0.00693 | -0.001 | 103.753
5 | 0.787 | 0.00716 | -0.002 | 109.888
5.5 | 0.855 | 0.00795 | -0.003 | 107.466
6 | 0.921 | 0.00836 | -0.004 | 110.164
6.5 | 0.987 | 0.00888 | -0.005 | 111.16
7 | 1.049 | 0.00954 | -0.006 | 109.905
7.5 | 1.105 | 0.01047 | -0.007 | 105.561
8 | 1.154 | 0.01185 | -0.008 | 97.387
8.5 | 1.193 | 0.01346 | -0.009 | 88.63
9 | 1.218 | 0.01509 | -0.01 | 80.711
9.5 | 1.218 | 0.01697 | -0.011 | 71.804
10 | 1.166 | 0.01947 | -0.012 | 59.897
10.5 | 0.723 | 0.02291 | -0.013 | 31.57
11 | 0.751 | 0.02529 | -0.013 | 29.705
11.5 | 0.779 | 0.02789 | -0.014 | 27.927
12 | 0.809 | 0.02897 | -0.015 | 27.921
12.5 | 0.837 | 0.03151 | -0.016 | 26.553
13 | 0.865 | 0.03398 | -0.017 | 25.441
13.5 | 0.892 | 0.03687 | -0.018 | 24.184
14 | 0.92 | 0.0393 | -0.019 | 23.403

## 136. Re 16M Mach 0.50 (2)
BIGFOIL.COM POLAR EXPORT
TsAGI B 14.5% thick
TsAGI B 14.5% thick |  |  |  | Cl Max: | 1.3701 | at alpha= | 13 | deg
XFOIL ncrit=9 |  |  |  | L/D Max: | 163.486 | at alpha= | 6 | deg
Re: | 16000000 |  |  | Cd Min: | 0.05751 | at alpha= | 14.5 | deg
Mach: | 0.5 |  |  | Cl=0 at alpha= | -99 | deg
|  |  |  | @ Cl=0.1, Cd= | 0.00546
|  |  |  | @ Cl=0.4, Cd= | 0.0051341
|  |  |  | @ Cl=0.6, Cd= | 0.0045357
alpha (deg) | Cl | Cd | Cm | Cl/Cd
0 | 0.1945 | 0.00546 | -0.0132 | 35.6227
0.5 | 0.2492 | 0.00539 | -0.0106 | 46.2338
1 | 0.3045 | 0.00528 | -0.008 | 57.6705
1.5 | 0.3595 | 0.00524 | -0.0054 | 68.6069
2 | 0.4092 | 0.00511 | -0.0018 | 80.0783
2.5 | 0.4542 | 0.00488 | 0.0029 | 93.0738
3 | 0.5039 | 0.00484 | 0.0067 | 104.1116
4 | 0.6176 | 0.00448 | 0.0113 | 137.8571
4.5 | 0.675 | 0.00447 | 0.0137 | 151.0067
5 | 0.7353 | 0.00464 | 0.0156 | 158.4698
5.5 | 0.7967 | 0.00491 | 0.0174 | 162.2607
6 | 0.8583 | 0.00525 | 0.0192 | 163.4857
6.5 | 0.909 | 0.0059 | 0.023 | 154.0678
7 | 0.9597 | 0.00634 | 0.0272 | 151.3722
7.5 | 1.011 | 0.00689 | 0.0312 | 146.7344
8 | 1.0408 | 0.00801 | 0.0386 | 129.9376
9 | 1.1152 | 0.01061 | 0.0491 | 105.1084
9.5 | 1.1633 | 0.0122 | 0.0516 | 95.3525
10 | 1.207 | 0.01427 | 0.0539 | 84.583
10.5 | 1.2556 | 0.01616 | 0.0559 | 77.698
11 | 1.2839 | 0.01905 | 0.0593 | 67.3963
11.5 | 1.3018 | 0.022 | 0.0646 | 59.1727
12 | 1.3362 | 0.02537 | 0.0659 | 52.6685
12.5 | 1.3614 | 0.0294 | 0.0673 | 46.3061
13 | 1.3701 | 0.03463 | 0.0689 | 39.564
13.5 | 1.3603 | 0.04143 | 0.0698 | 32.8337
14 | 1.3401 | 0.04911 | 0.0702 | 27.2877
14.5 | 1.3135 | 0.05751 | 0.0698 | 22.8395

## 137. Re 18M Mach 0.00 (1)
BIGFOIL.COM POLAR EXPORT
TsAGI B 14.5% thick
TsAGI B 14.5% thick |  |  |  | Cl Max: | 1.334 | at alpha= | 13 | deg
JavaFoil+Calcfoil stall+Eppler ext transition |  |  |  | L/D Max: | 130.308 | at alpha= | 8 | deg
Re: | 18000000 |  |  | Cd Min: | 0.00719 | at alpha= | 4.5 | deg
Mach: | 0 |  |  | Cl=0 at alpha= | -0.63115 | deg
|  |  |  | @ Cl=0.1, Cd= | 0.0087228
|  |  |  | @ Cl=0.4, Cd= | 0.0079433
|  |  |  | @ Cl=0.6, Cd= | 0.0073775
alpha (deg) | Cl | Cd | Cm | Cl/Cd
-17 | -0.731 | 0.1122 | 0.018 | -6.519
-16.5 | -0.753 | 0.10506 | 0.018 | -7.164
-16 | -0.774 | 0.09692 | 0.018 | -7.989
-15.5 | -0.794 | 0.08982 | 0.018 | -8.841
-15 | -0.816 | 0.08042 | 0.019 | -10.141
-14.5 | -0.837 | 0.071 | 0.019 | -11.782
-14 | -0.864 | 0.0573 | 0.02 | -15.08
-13.5 | -0.921 | 0.03265 | 0.022 | -28.225
-13 | -0.994 | 0.01631 | 0.024 | -60.943
-12.5 | -1.01 | 0.01414 | 0.024 | -71.403
-12 | -1.013 | 0.01301 | 0.023 | -77.831
-11.5 | -1.008 | 0.01226 | 0.023 | -82.236
-11 | -0.997 | 0.01011 | 0.022 | -98.544
-10.5 | -0.979 | 0.01028 | 0.022 | -95.197
-10 | -0.956 | 0.01057 | 0.021 | -90.52
-9.5 | -0.929 | 0.01094 | 0.021 | -84.968
-9 | -0.898 | 0.01054 | 0.02 | -85.183
-8.5 | -0.863 | 0.01109 | 0.019 | -77.76
-8 | -0.823 | 0.01065 | 0.019 | -77.272
-7.5 | -0.779 | 0.01029 | 0.018 | -75.787
-7 | -0.733 | 0.01003 | 0.017 | -73.055
-6.5 | -0.683 | 0.01074 | 0.017 | -63.65
-6 | -0.632 | 0.01046 | 0.016 | -60.364
-5.5 | -0.578 | 0.01014 | 0.015 | -56.982
-5 | -0.522 | 0.00991 | 0.015 | -52.679
-4.5 | -0.465 | 0.00971 | 0.014 | -47.911
-4 | -0.407 | 0.00944 | 0.013 | -43.113
-3.5 | -0.348 | 0.00934 | 0.012 | -37.248
-3 | -0.288 | 0.00919 | 0.012 | -31.351
-2.5 | -0.228 | 0.00938 | 0.011 | -24.296
-2 | -0.167 | 0.0092 | 0.01 | -18.162
-1.5 | -0.106 | 0.00905 | 0.009 | -11.721
-1 | -0.045 | 0.00897 | 0.008 | -5.01
-0.5 | 0.016 | 0.00884 | 0.008 | 1.854
0 | 0.078 | 0.00873 | 0.007 | 8.901
0.5 | 0.139 | 0.00871 | 0.006 | 15.958
1 | 0.2 | 0.00866 | 0.005 | 23.097
1.5 | 0.261 | 0.00859 | 0.004 | 30.416
2 | 0.322 | 0.00864 | 0.004 | 37.292
2.5 | 0.383 | 0.00796 | 0.003 | 48.133
3 | 0.444 | 0.0079 | 0.002 | 56.241
3.5 | 0.505 | 0.00769 | 0.001 | 65.652
4 | 0.565 | 0.00763 | 0 | 74.062
4.5 | 0.626 | 0.00719 | -0.001 | 87.056
5 | 0.686 | 0.00733 | -0.002 | 93.609
5.5 | 0.746 | 0.00754 | -0.002 | 98.9
6 | 0.806 | 0.00732 | -0.003 | 110.063
6.5 | 0.865 | 0.00787 | -0.004 | 109.862
7 | 0.923 | 0.00778 | -0.005 | 118.655
7.5 | 0.979 | 0.0078 | -0.006 | 125.57
8 | 1.033 | 0.00793 | -0.007 | 130.308
8.5 | 1.085 | 0.00939 | -0.008 | 115.501
9 | 1.132 | 0.01 | -0.009 | 113.285
9.5 | 1.176 | 0.01056 | -0.01 | 111.33
10 | 1.215 | 0.01116 | -0.011 | 108.827
10.5 | 1.249 | 0.01183 | -0.011 | 105.554
11 | 1.277 | 0.01255 | -0.012 | 101.772
11.5 | 1.3 | 0.01337 | -0.013 | 97.245
12 | 1.317 | 0.01431 | -0.014 | 92.029
12.5 | 1.328 | 0.01538 | -0.015 | 86.397
13 | 1.334 | 0.01656 | -0.016 | 80.53
13.5 | 1.333 | 0.01798 | -0.017 | 74.146
14 | 1.327 | 0.01945 | -0.017 | 68.221
14.5 | 1.315 | 0.02126 | -0.018 | 61.866
15 | 1.298 | 0.02319 | -0.019 | 55.978
15.5 | 1.277 | 0.02526 | -0.02 | 50.552
16 | 1.251 | 0.02778 | -0.02 | 45.03
16.5 | 1.221 | 0.0304 | -0.021 | 40.179
17 | 1.189 | 0.03327 | -0.022 | 35.74
17.5 | 1.154 | 0.03672 | -0.023 | 31.413
18 | 1.117 | 0.04039 | -0.023 | 27.642

## 138. Re 18M Mach 0.00 (2)
BIGFOIL.COM POLAR EXPORT
TsAGI B 14.5% thick
TsAGI B 14.5% thick |  |  |  | Cl Max: | 1.6248 | at alpha= | 20 | deg
XFOIL ncrit=9 |  |  |  | L/D Max: | 151.375 | at alpha= | 6 | deg
Re: | 18000000 |  |  | Cd Min: | 0.05001 | at alpha= | 20 | deg
Mach: | 0 |  |  | Cl=0 at alpha= | -1.3715 | deg
|  |  |  | @ Cl=0.1, Cd= | 0.0052749
|  |  |  | @ Cl=0.4, Cd= | 0.0047898
|  |  |  | @ Cl=0.6, Cd= | 0.0043954
alpha (deg) | Cl | Cd | Cm | Cl/Cd
-20 | -1.7081 | 0.02351 | -0.0617 | -72.6542
-19.5 | -1.6923 | 0.02174 | -0.0578 | -77.8427
-19 | -1.673 | 0.02025 | -0.0539 | -82.6173
-18.5 | -1.6507 | 0.01898 | -0.0499 | -86.9705
-18 | -1.6265 | 0.01787 | -0.0457 | -91.0185
-17.5 | -1.5996 | 0.01697 | -0.0417 | -94.2605
-17 | -1.572 | 0.01594 | -0.0377 | -98.6198
-16.5 | -1.5293 | 0.01503 | -0.0364 | -101.7498
-16 | -1.4777 | 0.01434 | -0.0366 | -103.0474
-15.5 | -1.4529 | 0.01357 | -0.0311 | -107.0671
-15 | -1.3908 | 0.01279 | -0.0335 | -108.7412
-14.5 | -1.3392 | 0.01224 | -0.0335 | -109.4118
-13 | -1.1086 | 0.0103 | -0.0496 | -107.6311
-12.5 | -1.0502 | 0.00984 | -0.0507 | -106.7276
-12 | -1.0009 | 0.00946 | -0.0498 | -105.8034
-11.5 | -0.9551 | 0.00913 | -0.0479 | -104.6112
-11 | -0.9114 | 0.0088 | -0.0455 | -103.5682
-10.5 | -0.8688 | 0.00841 | -0.0429 | -103.3056
-10 | -0.8244 | 0.00814 | -0.0406 | -101.2776
-9.5 | -0.7802 | 0.00788 | -0.0382 | -99.0102
-9 | -0.7365 | 0.00762 | -0.0356 | -96.6535
-8.5 | -0.6935 | 0.00738 | -0.0328 | -93.9702
-8 | -0.6515 | 0.00722 | -0.0298 | -90.2355
-7.5 | -0.6065 | 0.007 | -0.0275 | -86.6429
-7 | -0.5587 | 0.00682 | -0.0257 | -81.9208
-6.5 | -0.5107 | 0.00663 | -0.024 | -77.0287
-6 | -0.4621 | 0.00645 | -0.0224 | -71.6434
-5.5 | -0.413 | 0.00631 | -0.0208 | -65.4517
-5 | -0.3641 | 0.00617 | -0.0193 | -59.0113
-4.5 | -0.3147 | 0.00604 | -0.0178 | -52.1026
-4 | -0.2648 | 0.0059 | -0.0165 | -44.8814
-3.5 | -0.2148 | 0.00578 | -0.0151 | -37.1626
-3 | -0.1646 | 0.00568 | -0.0138 | -28.9789
-2.5 | -0.1144 | 0.00559 | -0.0126 | -20.4651
-2 | -0.0636 | 0.0055 | -0.0114 | -11.5636
-1.5 | -0.0129 | 0.00542 | -0.0103 | -2.3801
-1 | 0.0373 | 0.00535 | -0.0091 | 6.972
-0.5 | 0.0873 | 0.00529 | -0.0078 | 16.5028
0 | 0.1376 | 0.00523 | -0.0066 | 26.3098
0.5 | 0.1878 | 0.00516 | -0.0054 | 36.3953
1 | 0.2368 | 0.00507 | -0.0039 | 46.7061
1.5 | 0.2857 | 0.00503 | -0.0025 | 56.7992
2 | 0.3333 | 0.00495 | -0.0008 | 67.3333
2.5 | 0.3788 | 0.00485 | 0.0013 | 78.1031
3 | 0.4246 | 0.00472 | 0.0034 | 89.9576
3.5 | 0.4682 | 0.00461 | 0.0059 | 101.5618
4 | 0.5087 | 0.00447 | 0.0091 | 113.8031
4.5 | 0.5538 | 0.00445 | 0.0113 | 124.4494
5 | 0.6215 | 0.00437 | 0.008 | 142.2197
5.5 | 0.676 | 0.00449 | 0.008 | 150.5568
6 | 0.7266 | 0.0048 | 0.0087 | 151.375
6.5 | 0.7733 | 0.00534 | 0.01 | 144.8127
7 | 0.8253 | 0.00566 | 0.0104 | 145.8127
8 | 0.9183 | 0.00669 | 0.013 | 137.2646
8.5 | 0.968 | 0.00715 | 0.0136 | 135.3846
9 | 1.0123 | 0.00766 | 0.0153 | 132.154
9.5 | 1.0591 | 0.00822 | 0.0163 | 128.8443
10 | 1.0984 | 0.00871 | 0.0189 | 126.1079
10.5 | 1.1347 | 0.00911 | 0.0222 | 124.5554
11 | 1.1816 | 0.00968 | 0.0228 | 122.0661
11.5 | 1.2261 | 0.01025 | 0.0238 | 119.6195
12 | 1.2695 | 0.01087 | 0.0249 | 116.7893
12.5 | 1.3079 | 0.0116 | 0.0267 | 112.75
13 | 1.3226 | 0.01257 | 0.0331 | 105.2188
13.5 | 1.3651 | 0.01348 | 0.0333 | 101.2685
14 | 1.4022 | 0.0147 | 0.0338 | 95.3878
14.5 | 1.4404 | 0.01586 | 0.0342 | 90.8197
15 | 1.4696 | 0.0176 | 0.0351 | 83.5
15.5 | 1.4999 | 0.01931 | 0.0357 | 77.6748
16 | 1.5259 | 0.02135 | 0.0365 | 71.4707
16.5 | 1.5492 | 0.02354 | 0.0374 | 65.8114
17 | 1.5695 | 0.02612 | 0.0381 | 60.0881
17.5 | 1.5861 | 0.02906 | 0.0387 | 54.5802
18 | 1.5983 | 0.03249 | 0.0392 | 49.1936
18.5 | 1.6039 | 0.0367 | 0.0395 | 43.703
19 | 1.6144 | 0.04065 | 0.0393 | 39.7146
19.5 | 1.6097 | 0.04626 | 0.0389 | 34.7968
20 | 1.6248 | 0.05001 | 0.0381 | 32.4895

## 139. Re 18M Mach 0.10 (1)
BIGFOIL.COM POLAR EXPORT
TsAGI B 14.5% thick
TsAGI B 14.5% thick |  |  |  | Cl Max: | 1.327 | at alpha= | 13 | deg
JavaFoil+Calcfoil stall+Eppler ext transition |  |  |  | L/D Max: | 125.179 | at alpha= | 7.5 | deg
Re: | 18000000 |  |  | Cd Min: | 0.00721 | at alpha= | 4.5 | deg
Mach: | 0.1 |  |  | Cl=0 at alpha= | -0.63115 | deg
|  |  |  | @ Cl=0.1, Cd= | 0.0088152
|  |  |  | @ Cl=0.4, Cd= | 0.0079654
|  |  |  | @ Cl=0.6, Cd= | 0.0074572
alpha (deg) | Cl | Cd | Cm | Cl/Cd
-17 | -0.683 | 0.11697 | 0.018 | -5.841
-16.5 | -0.708 | 0.10928 | 0.018 | -6.478
-16 | -0.732 | 0.10209 | 0.018 | -7.167
-15.5 | -0.755 | 0.09394 | 0.018 | -8.042
-15 | -0.778 | 0.08591 | 0.018 | -9.06
-14.5 | -0.802 | 0.07648 | 0.019 | -10.484
-14 | -0.825 | 0.06643 | 0.019 | -12.427
-13.5 | -0.856 | 0.05214 | 0.02 | -16.421
-13 | -0.948 | 0.02066 | 0.023 | -45.898
-12.5 | -0.989 | 0.01476 | 0.024 | -67.009
-12 | -0.998 | 0.01337 | 0.023 | -74.638
-11.5 | -0.998 | 0.01248 | 0.023 | -79.911
-11 | -0.989 | 0.01186 | 0.022 | -83.376
-10.5 | -0.973 | 0.01044 | 0.022 | -93.209
-10 | -0.953 | 0.01071 | 0.021 | -88.973
-9.5 | -0.928 | 0.01107 | 0.021 | -83.837
-9 | -0.898 | 0.01062 | 0.02 | -84.517
-8.5 | -0.863 | 0.01026 | 0.019 | -84.132
-8 | -0.825 | 0.01074 | 0.019 | -76.787
-7.5 | -0.781 | 0.01039 | 0.018 | -75.213
-7 | -0.735 | 0.01005 | 0.017 | -73.112
-6.5 | -0.686 | 0.0108 | 0.017 | -63.517
-6 | -0.634 | 0.0105 | 0.016 | -60.383
-5.5 | -0.58 | 0.01023 | 0.015 | -56.705
-5 | -0.524 | 0.01 | 0.015 | -52.435
-4.5 | -0.467 | 0.00979 | 0.014 | -47.725
-4 | -0.409 | 0.00955 | 0.013 | -42.797
-3.5 | -0.35 | 0.00938 | 0.012 | -37.26
-3 | -0.29 | 0.00923 | 0.012 | -31.363
-2.5 | -0.229 | 0.00938 | 0.011 | -24.415
-2 | -0.168 | 0.00926 | 0.01 | -18.129
-1.5 | -0.107 | 0.00911 | 0.009 | -11.703
-1 | -0.045 | 0.00896 | 0.009 | -5.037
-0.5 | 0.016 | 0.00883 | 0.008 | 1.865
0 | 0.078 | 0.00884 | 0.007 | 8.834
0.5 | 0.14 | 0.00877 | 0.006 | 15.929
1 | 0.201 | 0.00866 | 0.005 | 23.231
1.5 | 0.263 | 0.00863 | 0.004 | 30.428
2 | 0.324 | 0.00864 | 0.004 | 37.496
2.5 | 0.385 | 0.00799 | 0.003 | 48.206
3 | 0.446 | 0.00789 | 0.002 | 56.591
3.5 | 0.507 | 0.00775 | 0.001 | 65.489
4 | 0.568 | 0.00773 | 0 | 73.532
4.5 | 0.629 | 0.00721 | -0.001 | 87.169
5 | 0.689 | 0.00736 | -0.002 | 93.648
5.5 | 0.75 | 0.00756 | -0.002 | 99.147
6 | 0.809 | 0.00734 | -0.003 | 110.273
6.5 | 0.869 | 0.00793 | -0.004 | 109.569
7 | 0.927 | 0.00784 | -0.005 | 118.213
7.5 | 0.984 | 0.00786 | -0.006 | 125.179
8 | 1.038 | 0.00886 | -0.007 | 117.129
8.5 | 1.089 | 0.00948 | -0.008 | 114.869
9 | 1.137 | 0.0101 | -0.009 | 112.526
9.5 | 1.18 | 0.01069 | -0.01 | 110.384
10 | 1.218 | 0.01131 | -0.011 | 107.652
10.5 | 1.251 | 0.01199 | -0.011 | 104.373
11 | 1.278 | 0.01275 | -0.012 | 100.225
11.5 | 1.3 | 0.01361 | -0.013 | 95.535
12 | 1.315 | 0.0146 | -0.014 | 90.091
12.5 | 1.324 | 0.01573 | -0.015 | 84.177
13 | 1.327 | 0.01698 | -0.016 | 78.138
13.5 | 1.323 | 0.01842 | -0.017 | 71.836
14 | 1.313 | 0.02003 | -0.017 | 65.577
14.5 | 1.297 | 0.02195 | -0.018 | 59.088
15 | 1.276 | 0.024 | -0.019 | 53.173
15.5 | 1.25 | 0.02631 | -0.02 | 47.507
16 | 1.22 | 0.02868 | -0.021 | 42.527
16.5 | 1.185 | 0.03159 | -0.021 | 37.526
17 | 1.147 | 0.03493 | -0.022 | 32.849
17.5 | 1.107 | 0.03869 | -0.023 | 28.605
18 | 1.064 | 0.04267 | -0.023 | 24.943

## 140. Re 18M Mach 0.10 (2)
BIGFOIL.COM POLAR EXPORT
TsAGI B 14.5% thick
TsAGI B 14.5% thick |  |  |  | Cl Max: | 0.5117 | at alpha= | 4 | deg
XFOIL ncrit=9 |  |  |  | L/D Max: | 114.474 | at alpha= | 4 | deg
Re: | 18000000 |  |  | Cd Min: | 0.0259 | at alpha= | -20 | deg
Mach: | 0.1 |  |  | Cl=0 at alpha= | -1.3812 | deg
|  |  |  | @ Cl=0.1, Cd= | 0.0052866
|  |  |  | @ Cl=0.4, Cd= | 0.0048015
|  |  |  | @ Cl=0.6, Cd= | 0.00447
alpha (deg) | Cl | Cd | Cm | Cl/Cd
-20 | -1.6957 | 0.0259 | -0.0688 | -65.471
-19.5 | -1.6836 | 0.02368 | -0.065 | -71.098
-19 | -1.6725 | 0.0216 | -0.0604 | -77.4306
-18.5 | -1.6521 | 0.0201 | -0.0561 | -82.194
-18 | -1.63 | 0.01877 | -0.0516 | -86.8407
-17.5 | -1.6041 | 0.01772 | -0.0473 | -90.5248
-17 | -1.5789 | 0.01665 | -0.0426 | -94.8288
-16.5 | -1.5365 | 0.01569 | -0.0409 | -97.9286
-15.5 | -1.4598 | 0.01406 | -0.0353 | -103.8265
-15 | -1.3984 | 0.01324 | -0.0371 | -105.6193
-14.5 | -1.3481 | 0.01258 | -0.0365 | -107.1622
-14 | -1.2939 | 0.01196 | -0.0366 | -108.1856
-13.5 | -1.2291 | 0.01138 | -0.0388 | -108.0053
-13 | -1.1197 | 0.01054 | -0.0509 | -106.2334
-12.5 | -1.0581 | 0.01 | -0.0525 | -105.81
-12 | -1.0074 | 0.00958 | -0.0516 | -105.1566
-11.5 | -0.9605 | 0.00922 | -0.0498 | -104.1757
-11 | -0.9157 | 0.00889 | -0.0474 | -103.0034
-10.5 | -0.873 | 0.00849 | -0.0446 | -102.8269
-10 | -0.8281 | 0.00819 | -0.0422 | -101.1111
-9.5 | -0.7832 | 0.00794 | -0.0397 | -98.6398
-9 | -0.7386 | 0.00767 | -0.0371 | -96.2973
-8.5 | -0.6947 | 0.0074 | -0.0344 | -93.8784
-8 | -0.6519 | 0.00724 | -0.0314 | -90.0414
-7.5 | -0.6083 | 0.00702 | -0.0285 | -86.6524
-7 | -0.5606 | 0.00685 | -0.0266 | -81.8394
-6.5 | -0.5124 | 0.00665 | -0.0247 | -77.0526
-6 | -0.4634 | 0.00647 | -0.0231 | -71.6229
-5.5 | -0.4141 | 0.00633 | -0.0215 | -65.4186
-5 | -0.3649 | 0.00618 | -0.0198 | -59.0453
-4.5 | -0.3152 | 0.00605 | -0.0183 | -52.0992
-4 | -0.2651 | 0.00591 | -0.0169 | -44.8562
-3.5 | -0.2148 | 0.00578 | -0.0156 | -37.1626
-3 | -0.1644 | 0.00569 | -0.0142 | -28.8928
-2.5 | -0.114 | 0.00559 | -0.0129 | -20.3936
-2 | -0.063 | 0.0055 | -0.0117 | -11.4545
-1.5 | -0.012 | 0.00543 | -0.0106 | -2.2099
-1 | 0.0385 | 0.00535 | -0.0093 | 7.1963
-0.5 | 0.0887 | 0.0053 | -0.008 | 16.7358
0 | 0.1391 | 0.00524 | -0.0067 | 26.5458
0.5 | 0.1896 | 0.00516 | -0.0055 | 36.7442
1 | 0.2388 | 0.00507 | -0.0041 | 47.1006
1.5 | 0.288 | 0.00503 | -0.0026 | 57.2565
2 | 0.3357 | 0.00495 | -0.0009 | 67.8182
2.5 | 0.3814 | 0.00485 | 0.0013 | 78.6392
3 | 0.4274 | 0.00473 | 0.0034 | 90.3594
3.5 | 0.4711 | 0.00461 | 0.006 | 102.1909
4 | 0.5117 | 0.00447 | 0.0093 | 114.4743

## 141. Re 18M Mach 0.25 (1)
BIGFOIL.COM POLAR EXPORT
TsAGI B 14.5% thick
TsAGI B 14.5% thick |  |  |  | Cl Max: | 1.291 | at alpha= | 12 | deg
JavaFoil+Calcfoil stall+Eppler ext transition |  |  |  | L/D Max: | 122.638 | at alpha= | 7 | deg
Re: | 18000000 |  |  | Cd Min: | 0.0073 | at alpha= | 4 | deg
Mach: | 0.25 |  |  | Cl=0 at alpha= | -0.63492 | deg
|  |  |  | @ Cl=0.1, Cd= | 0.0089937
|  |  |  | @ Cl=0.4, Cd= | 0.0081703
|  |  |  | @ Cl=0.6, Cd= | 0.007327
alpha (deg) | Cl | Cd | Cm | Cl/Cd
-15.5 | -0.424 | 0.11947 | 0.015 | -3.551
-15 | -0.482 | 0.111 | 0.015 | -4.342
-14.5 | -0.536 | 0.10285 | 0.015 | -5.209
-14 | -0.586 | 0.09421 | 0.016 | -6.22
-13.5 | -0.632 | 0.08553 | 0.016 | -7.395
-13 | -0.674 | 0.07727 | 0.016 | -8.729
-12.5 | -0.714 | 0.06751 | 0.017 | -10.576
-12 | -0.757 | 0.0534 | 0.018 | -14.172
-11.5 | -0.882 | 0.0168 | 0.023 | -52.478
-11 | -0.916 | 0.01357 | 0.023 | -67.496
-10.5 | -0.923 | 0.01247 | 0.022 | -74.023
-10 | -0.919 | 0.01014 | 0.022 | -90.651
-9.5 | -0.908 | 0.01022 | 0.021 | -88.8
-9 | -0.888 | 0.01046 | 0.021 | -84.916
-8.5 | -0.862 | 0.01081 | 0.02 | -79.73
-8 | -0.829 | 0.0104 | 0.019 | -79.728
-7.5 | -0.79 | 0.01083 | 0.019 | -72.903
-7 | -0.746 | 0.01047 | 0.018 | -71.262
-6.5 | -0.698 | 0.01015 | 0.017 | -68.798
-6 | -0.647 | 0.00988 | 0.016 | -65.491
-5.5 | -0.593 | 0.0106 | 0.016 | -55.999
-5 | -0.537 | 0.01027 | 0.015 | -52.287
-4.5 | -0.479 | 0.01003 | 0.014 | -47.747
-4 | -0.419 | 0.00984 | 0.014 | -42.632
-3.5 | -0.359 | 0.00917 | 0.013 | -39.144
-3 | -0.297 | 0.00892 | 0.012 | -33.334
-2.5 | -0.235 | 0.00876 | 0.011 | -26.851
-2 | -0.172 | 0.00863 | 0.01 | -19.992
-1.5 | -0.11 | 0.00928 | 0.01 | -11.799
-1 | -0.046 | 0.0092 | 0.009 | -5.039
-0.5 | 0.017 | 0.00905 | 0.008 | 1.87
0 | 0.08 | 0.009 | 0.007 | 8.916
0.5 | 0.143 | 0.00898 | 0.006 | 15.98
1 | 0.207 | 0.00888 | 0.005 | 23.26
1.5 | 0.27 | 0.00829 | 0.005 | 32.516
2 | 0.333 | 0.00824 | 0.004 | 40.355
2.5 | 0.396 | 0.00818 | 0.003 | 48.339
3 | 0.458 | 0.00803 | 0.002 | 57.062
3.5 | 0.521 | 0.00789 | 0.001 | 66.063
4 | 0.583 | 0.0073 | 0 | 79.916
4.5 | 0.646 | 0.0074 | -0.001 | 87.284
5 | 0.708 | 0.00756 | -0.002 | 93.67
5.5 | 0.769 | 0.0073 | -0.003 | 105.433
6 | 0.831 | 0.00759 | -0.003 | 109.493
6.5 | 0.892 | 0.00778 | -0.004 | 114.669
7 | 0.951 | 0.00775 | -0.005 | 122.638
7.5 | 1.008 | 0.00869 | -0.006 | 115.98
8 | 1.063 | 0.00906 | -0.007 | 117.227
8.5 | 1.113 | 0.01002 | -0.008 | 111.082
9 | 1.159 | 0.01073 | -0.009 | 108
9.5 | 1.199 | 0.01142 | -0.01 | 105.045
10 | 1.233 | 0.01217 | -0.011 | 101.323
10.5 | 1.26 | 0.01302 | -0.012 | 96.789
11 | 1.279 | 0.01402 | -0.013 | 91.211
11.5 | 1.29 | 0.01518 | -0.013 | 84.928
12 | 1.291 | 0.01649 | -0.014 | 78.313
12.5 | 1.283 | 0.01794 | -0.015 | 71.541
13 | 1.265 | 0.01963 | -0.016 | 64.453
13.5 | 1.237 | 0.02157 | -0.017 | 57.347
14 | 1.199 | 0.02383 | -0.018 | 50.309
14.5 | 1.15 | 0.02653 | -0.018 | 43.358
15 | 1.093 | 0.02944 | -0.019 | 37.124
15.5 | 1.027 | 0.033 | -0.02 | 31.109
16 | 0.953 | 0.03698 | -0.021 | 25.778
16.5 | 0.874 | 0.04111 | -0.021 | 21.26
17 | 0.789 | 0.04653 | -0.022 | 16.951

## 142. Re 18M Mach 0.25 (2)
BIGFOIL.COM POLAR EXPORT
TsAGI B 14.5% thick
TsAGI B 14.5% thick |  |  |  | Cl Max: | 1.5418 | at alpha= | 17 | deg
XFOIL ncrit=9 |  |  |  | L/D Max: | 155.133 | at alpha= | 6 | deg
Re: | 18000000 |  |  | Cd Min: | 0.07716 | at alpha= | -20 | deg
Mach: | 0.25 |  |  | Cl=0 at alpha= | -1.4339 | deg
|  |  |  | @ Cl=0.1, Cd= | 0.0053067
|  |  |  | @ Cl=0.4, Cd= | 0.0048508
|  |  |  | @ Cl=0.6, Cd= | 0.0044335
alpha (deg) | Cl | Cd | Cm | Cl/Cd
-20 | -1.3722 | 0.07716 | -0.0656 | -17.7838
-19.5 | -1.4751 | 0.05488 | -0.0821 | -26.8786
-19 | -1.5462 | 0.04043 | -0.0903 | -38.2439
-18.5 | -1.5682 | 0.0336 | -0.0899 | -46.6726
-18 | -1.5796 | 0.02875 | -0.0866 | -54.9426
-17.5 | -1.5875 | 0.02486 | -0.0811 | -63.8576
-17 | -1.5763 | 0.02238 | -0.0753 | -70.4334
-16 | -1.5265 | 0.01841 | -0.0652 | -82.9169
-15.5 | -1.4748 | 0.01675 | -0.0639 | -88.0478
-15 | -1.4415 | 0.01569 | -0.0584 | -91.8738
-14.5 | -1.3933 | 0.01474 | -0.0556 | -94.5251
-14 | -1.3415 | 0.01384 | -0.0532 | -96.9292
-13.5 | -1.2853 | 0.01293 | -0.0518 | -99.4045
-12.5 | -1.1087 | 0.01104 | -0.0619 | -100.4257
-12 | -1.0454 | 0.01044 | -0.062 | -100.1341
-11.5 | -0.993 | 0.00987 | -0.0599 | -100.6079
-11 | -0.9433 | 0.00939 | -0.0573 | -100.4579
-10.5 | -0.895 | 0.00899 | -0.0543 | -99.5551
-10 | -0.8485 | 0.00859 | -0.051 | -98.7776
-9.5 | -0.8021 | 0.00823 | -0.0477 | -97.4605
-9 | -0.7538 | 0.00794 | -0.0449 | -94.937
-8.5 | -0.7059 | 0.00762 | -0.0419 | -92.6378
-8 | -0.6581 | 0.00736 | -0.0391 | -89.4158
-7.5 | -0.6108 | 0.00712 | -0.0361 | -85.7865
-6.5 | -0.5192 | 0.00674 | -0.0297 | -77.0326
-6 | -0.4702 | 0.00657 | -0.0272 | -71.5677
-5.5 | -0.4197 | 0.00639 | -0.0252 | -65.6808
-5 | -0.3687 | 0.00624 | -0.0232 | -59.0865
-4.5 | -0.3176 | 0.00611 | -0.0214 | -51.9804
-4 | -0.2664 | 0.00597 | -0.0196 | -44.6231
-3.5 | -0.2145 | 0.00583 | -0.018 | -36.7925
-3 | -0.1628 | 0.00572 | -0.0164 | -28.4615
-2.5 | -0.111 | 0.00563 | -0.0149 | -19.7158
-2 | -0.0592 | 0.00555 | -0.0134 | -10.6667
-1.5 | -0.0069 | 0.00546 | -0.012 | -1.2637
-1 | 0.0453 | 0.00538 | -0.0107 | 8.4201
-0.5 | 0.0966 | 0.00531 | -0.0092 | 18.1921
0 | 0.148 | 0.00526 | -0.0077 | 28.1369
0.5 | 0.1997 | 0.0052 | -0.0063 | 38.4038
1 | 0.25 | 0.00509 | -0.0047 | 49.1159
1.5 | 0.3008 | 0.00505 | -0.0031 | 59.5644
2 | 0.3492 | 0.00498 | -0.0011 | 70.1205
2.5 | 0.3952 | 0.00486 | 0.0014 | 81.3169
3 | 0.4423 | 0.00477 | 0.0037 | 92.7254
3.5 | 0.487 | 0.00462 | 0.0066 | 105.4113
4 | 0.529 | 0.00449 | 0.01 | 117.8174
4.5 | 0.5757 | 0.00445 | 0.0123 | 129.3708
5 | 0.6492 | 0.0044 | 0.0085 | 147.5455
5.5 | 0.7022 | 0.00456 | 0.0095 | 153.9912
6 | 0.7555 | 0.00487 | 0.0103 | 155.1335
6.5 | 0.8032 | 0.00544 | 0.0121 | 147.6471
7 | 0.858 | 0.00573 | 0.0126 | 149.7382
7.5 | 0.9065 | 0.00628 | 0.0142 | 144.3471
8 | 0.9515 | 0.00694 | 0.0165 | 137.1037
8.5 | 1 | 0.0075 | 0.0182 | 133.3333
9.5 | 1.0805 | 0.00866 | 0.0247 | 124.7691
10 | 1.1161 | 0.00922 | 0.0289 | 121.0521
10.5 | 1.1669 | 0.00981 | 0.0297 | 118.9501
11 | 1.2112 | 0.0106 | 0.0314 | 114.2642
11.5 | 1.2571 | 0.01133 | 0.0328 | 110.9532
12 | 1.2961 | 0.01229 | 0.0351 | 105.4597
12.5 | 1.3111 | 0.01355 | 0.0417 | 96.7601
13 | 1.3489 | 0.01515 | 0.0426 | 89.0363
13.5 | 1.3887 | 0.01669 | 0.0432 | 83.2055
14 | 1.4227 | 0.01862 | 0.0441 | 76.4071
14.5 | 1.4551 | 0.02068 | 0.0449 | 70.3627
15 | 1.4797 | 0.02338 | 0.0459 | 63.2891
15.5 | 1.5016 | 0.02621 | 0.047 | 57.2911
16 | 1.5183 | 0.02957 | 0.0481 | 51.346
16.5 | 1.5278 | 0.03369 | 0.0488 | 45.3488
17 | 1.5418 | 0.03753 | 0.0494 | 41.0818
17.5 | 1.541 | 0.04284 | 0.0497 | 35.9711
18 | 1.5398 | 0.04844 | 0.0495 | 31.7878
18.5 | 1.5337 | 0.05477 | 0.0488 | 28.0026
19 | 1.5414 | 0.05985 | 0.048 | 25.7544
19.5 | 1.519 | 0.06832 | 0.0461 | 22.2336
20 | 1.5165 | 0.07488 | 0.0443 | 20.2524

## 143. Re 18M Mach 0.50 (1)
BIGFOIL.COM POLAR EXPORT
TsAGI B 14.5% thick
TsAGI B 14.5% thick |  |  |  | Cl Max: | 1.22 | at alpha= | 9.5 | deg
JavaFoil+Calcfoil stall+Eppler ext transition |  |  |  | L/D Max: | 110.918 | at alpha= | 6.5 | deg
Re: | 18000000 |  |  | Cd Min: | 0.007 | at alpha= | 4.5 | deg
Mach: | 0.5 |  |  | Cl=0 at alpha= | -0.6338 | deg
|  |  |  | @ Cl=0.1, Cd= | 0.0085543
|  |  |  | @ Cl=0.4, Cd= | 0.0080134
|  |  |  | @ Cl=0.6, Cd= | 0.0074709
alpha (deg) | Cl | Cd | Cm | Cl/Cd
-20 | -1.07 | 0.17831 | 0.022 | -6.002
-19.5 | -1.046 | 0.16238 | 0.022 | -6.439
-19 | -1.014 | 0.17836 | 0.021 | -5.684
-18.5 | -0.989 | 0.15832 | 0.021 | -6.247
-18 | -0.959 | 0.16495 | 0.02 | -5.813
-17.5 | -0.933 | 0.14761 | 0.02 | -6.323
-17 | -0.909 | 0.13102 | 0.02 | -6.937
-16.5 | -0.877 | 0.14267 | 0.019 | -6.146
-16 | -0.853 | 0.12103 | 0.019 | -7.048
-15.5 | -0.829 | 0.10818 | 0.02 | -7.663
-15 | -0.797 | 0.11296 | 0.018 | -7.055
-14.5 | -0.773 | 0.09895 | 0.019 | -7.817
-14 | -0.741 | 0.10282 | 0.017 | -7.21
-13.5 | -0.722 | 0.08396 | 0.019 | -8.603
-13 | -0.687 | 0.08811 | 0.017 | -7.802
-12.5 | -0.674 | 0.06966 | 0.019 | -9.67
-12 | -0.636 | 0.07386 | 0.017 | -8.618
-11.5 | -0.7 | 0.02195 | 0.025 | -31.87
-11 | -0.585 | 0.06368 | 0.017 | -9.186
-10.5 | -0.663 | 0.01542 | 0.025 | -42.962
-10 | -0.538 | 0.05083 | 0.017 | -10.578
-9.5 | -0.503 | 0.05329 | 0.016 | -9.44
-9 | -0.567 | 0.01361 | 0.023 | -41.62
-8.5 | -0.491 | 0.02318 | 0.02 | -21.199
-8 | -0.49 | 0.01472 | 0.021 | -33.284
-7.5 | -0.469 | 0.01231 | 0.021 | -38.055
-7 | -0.683 | 0.01014 | 0.02 | -67.366
-6.5 | -0.703 | 0.01002 | 0.019 | -70.137
-6 | -0.68 | 0.01018 | 0.018 | -66.841
-5.5 | -0.638 | 0.00974 | 0.018 | -65.466
-5 | -0.585 | 0.01024 | 0.017 | -57.137
-4.5 | -0.527 | 0.00981 | 0.016 | -53.681
-4 | -0.464 | 0.00953 | 0.015 | -48.661
-3.5 | -0.398 | 0.00927 | 0.014 | -42.952
-3 | -0.331 | 0.00905 | 0.013 | -36.529
-2.5 | -0.262 | 0.00965 | 0.013 | -27.138
-2 | -0.192 | 0.00905 | 0.012 | -21.252
-1.5 | -0.122 | 0.00887 | 0.011 | -13.786
-1 | -0.052 | 0.00871 | 0.01 | -5.949
-0.5 | 0.019 | 0.00863 | 0.009 | 2.188
0 | 0.09 | 0.00857 | 0.008 | 10.452
0.5 | 0.16 | 0.00846 | 0.007 | 18.928
1 | 0.231 | 0.00804 | 0.006 | 28.698
1.5 | 0.301 | 0.00801 | 0.005 | 37.577
2 | 0.371 | 0.00803 | 0.004 | 46.2
2.5 | 0.441 | 0.00799 | 0.003 | 55.25
3 | 0.511 | 0.00782 | 0.002 | 65.366
3.5 | 0.581 | 0.00757 | 0.001 | 76.648
4 | 0.65 | 0.00721 | 0 | 90.122
4.5 | 0.719 | 0.007 | -0.001 | 102.746
5 | 0.787 | 0.00721 | -0.002 | 109.103
5.5 | 0.855 | 0.00799 | -0.003 | 106.998
6 | 0.922 | 0.00839 | -0.004 | 109.799
6.5 | 0.987 | 0.0089 | -0.005 | 110.918
7 | 1.049 | 0.00957 | -0.006 | 109.649
7.5 | 1.106 | 0.01051 | -0.007 | 105.212
8 | 1.154 | 0.01181 | -0.008 | 97.727
8.5 | 1.194 | 0.01329 | -0.009 | 89.838
9 | 1.219 | 0.01479 | -0.01 | 82.471
9.5 | 1.22 | 0.01661 | -0.011 | 73.455
10 | 1.168 | 0.01899 | -0.012 | 61.501
10.5 | 0.724 | 0.02241 | -0.013 | 32.328
11 | 0.753 | 0.02464 | -0.014 | 30.541
11.5 | 0.78 | 0.02717 | -0.014 | 28.717
12 | 0.81 | 0.0282 | -0.015 | 28.73
12.5 | 0.838 | 0.03067 | -0.016 | 27.323
13 | 0.866 | 0.03319 | -0.017 | 26.083
13.5 | 0.893 | 0.03598 | -0.018 | 24.824
14 | 0.921 | 0.03822 | -0.019 | 24.104
14.5 | 0.944 | 0.04411 | -0.02 | 21.404

## 144. Re 18M Mach 0.50 (2)
BIGFOIL.COM POLAR EXPORT
TsAGI B 14.5% thick
TsAGI B 14.5% thick |  |  |  | Cl Max: | 1.3771 | at alpha= | 13 | deg
XFOIL ncrit=9 |  |  |  | L/D Max: | 166.692 | at alpha= | 6 | deg
Re: | 18000000 |  |  | Cd Min: | 0.0974 | at alpha= | 16.5 | deg
Mach: | 0.5 |  |  | Cl=0 at alpha= | -99 | deg
|  |  |  | @ Cl=0.1, Cd= | 0.00539
|  |  |  | @ Cl=0.4, Cd= | 0.0051111
|  |  |  | @ Cl=0.6, Cd= | 0.0045877
alpha (deg) | Cl | Cd | Cm | Cl/Cd
0 | 0.194 | 0.00539 | -0.0131 | 35.9926
0.5 | 0.2492 | 0.00533 | -0.0106 | 46.7542
1 | 0.3035 | 0.00526 | -0.0078 | 57.6996
1.5 | 0.3595 | 0.00522 | -0.0054 | 68.8697
2.5 | 0.4599 | 0.00495 | 0.0018 | 92.9091
3 | 0.5104 | 0.00492 | 0.0054 | 103.7398
3.5 | 0.5561 | 0.00479 | 0.0101 | 116.096
4 | 0.606 | 0.00456 | 0.0139 | 132.8947
4.5 | 0.6814 | 0.00448 | 0.0123 | 152.0982
5 | 0.7382 | 0.00462 | 0.015 | 159.7835
5.5 | 0.7992 | 0.00487 | 0.0168 | 164.1068
6 | 0.8618 | 0.00517 | 0.0185 | 166.6925
6.5 | 0.9063 | 0.00596 | 0.0234 | 152.0638
7 | 0.9605 | 0.00633 | 0.027 | 151.7378
7.5 | 1.0099 | 0.00689 | 0.0314 | 146.5747
8 | 1.0411 | 0.00791 | 0.0386 | 131.6182
8.5 | 1.0879 | 0.00881 | 0.0429 | 123.4847
9 | 1.1141 | 0.01045 | 0.0495 | 106.6124
9.5 | 1.163 | 0.01197 | 0.0521 | 97.1596
10 | 1.2091 | 0.01384 | 0.0544 | 87.3627
10.5 | 1.2593 | 0.01561 | 0.0564 | 80.6726
11 | 1.2887 | 0.01848 | 0.0597 | 69.7348
11.5 | 1.3042 | 0.02123 | 0.0659 | 61.4319
12 | 1.3396 | 0.02447 | 0.0673 | 54.7446
12.5 | 1.3655 | 0.0284 | 0.0689 | 48.081
13 | 1.3771 | 0.0334 | 0.0707 | 41.2305
13.5 | 1.3659 | 0.04009 | 0.072 | 34.0708
14 | 1.3461 | 0.04754 | 0.0728 | 28.3151
14.5 | 1.3193 | 0.05587 | 0.0725 | 23.6137
15 | 1.2635 | 0.06712 | 0.0702 | 18.8245
15.5 | 1.2292 | 0.07696 | 0.0678 | 15.9719
16 | 1.1983 | 0.08699 | 0.0647 | 13.7751
16.5 | 1.1677 | 0.0974 | 0.0609 | 11.9887

## 145. Re 20M Mach 0.00 (1)
BIGFOIL.COM POLAR EXPORT
TsAGI B 14.5% thick
TsAGI B 14.5% thick |  |  |  | Cl Max: | 1.336 | at alpha= | 13 | deg
JavaFoil+Calcfoil stall+Eppler ext transition |  |  |  | L/D Max: | 129.718 | at alpha= | 8 | deg
Re: | 20000000 |  |  | Cd Min: | 0.00735 | at alpha= | 4.5 | deg
Mach: | 0 |  |  | Cl=0 at alpha= | -0.63115 | deg
|  |  |  | @ Cl=0.1, Cd= | 0.0087084
|  |  |  | @ Cl=0.4, Cd= | 0.0080321
|  |  |  | @ Cl=0.6, Cd= | 0.0075759
alpha (deg) | Cl | Cd | Cm | Cl/Cd
-17 | -0.732 | 0.11132 | 0.018 | -6.575
-16.5 | -0.754 | 0.10368 | 0.018 | -7.269
-16 | -0.776 | 0.09542 | 0.018 | -8.127
-15.5 | -0.795 | 0.08889 | 0.018 | -8.943
-15 | -0.817 | 0.07933 | 0.019 | -10.296
-14.5 | -0.838 | 0.06957 | 0.019 | -12.051
-14 | -0.868 | 0.05495 | 0.02 | -15.794
-13.5 | -0.945 | 0.02511 | 0.023 | -37.643
-13 | -0.997 | 0.01578 | 0.024 | -63.135
-12.5 | -1.011 | 0.01384 | 0.024 | -73.084
-12 | -1.014 | 0.01277 | 0.023 | -79.37
-11.5 | -1.009 | 0.0121 | 0.023 | -83.339
-11 | -0.997 | 0.00997 | 0.022 | -100.019
-10.5 | -0.979 | 0.01011 | 0.022 | -96.84
-10 | -0.957 | 0.01043 | 0.021 | -91.718
-9.5 | -0.93 | 0.01077 | 0.021 | -86.317
-9 | -0.898 | 0.01039 | 0.02 | -86.462
-8.5 | -0.863 | 0.01086 | 0.019 | -79.418
-8 | -0.823 | 0.01051 | 0.019 | -78.323
-7.5 | -0.78 | 0.01018 | 0.018 | -76.567
-7 | -0.733 | 0.00991 | 0.017 | -73.961
-6.5 | -0.683 | 0.01056 | 0.017 | -64.715
-6 | -0.632 | 0.0103 | 0.016 | -61.349
-5.5 | -0.578 | 0.01008 | 0.015 | -57.321
-5 | -0.522 | 0.00984 | 0.015 | -53.073
-4.5 | -0.465 | 0.00963 | 0.014 | -48.281
-4 | -0.407 | 0.00941 | 0.013 | -43.249
-3.5 | -0.348 | 0.00921 | 0.012 | -37.796
-3 | -0.288 | 0.00998 | 0.012 | -28.864
-2.5 | -0.228 | 0.00935 | 0.011 | -24.37
-2 | -0.167 | 0.00918 | 0.01 | -18.208
-1.5 | -0.106 | 0.00903 | 0.009 | -11.747
-1 | -0.045 | 0.0089 | 0.008 | -5.048
-0.5 | 0.016 | 0.00878 | 0.008 | 1.866
0 | 0.078 | 0.00873 | 0.007 | 8.896
0.5 | 0.139 | 0.00867 | 0.006 | 16.033
1 | 0.2 | 0.00857 | 0.005 | 23.345
1.5 | 0.261 | 0.00863 | 0.004 | 30.27
2 | 0.322 | 0.00859 | 0.004 | 37.532
2.5 | 0.383 | 0.00806 | 0.003 | 47.578
3 | 0.444 | 0.00796 | 0.002 | 55.808
3.5 | 0.505 | 0.00795 | 0.001 | 63.472
4 | 0.565 | 0.00788 | 0 | 71.778
4.5 | 0.626 | 0.00735 | -0.001 | 85.186
5 | 0.686 | 0.00779 | -0.002 | 88.015
5.5 | 0.746 | 0.00762 | -0.002 | 97.904
6 | 0.806 | 0.00767 | -0.003 | 105.066
6.5 | 0.865 | 0.00793 | -0.004 | 109.051
7 | 0.923 | 0.00782 | -0.005 | 118.084
7.5 | 0.979 | 0.00784 | -0.006 | 124.976
8 | 1.033 | 0.00797 | -0.007 | 129.718
8.5 | 1.085 | 0.00939 | -0.008 | 115.521
9 | 1.133 | 0.00992 | -0.009 | 114.231
9.5 | 1.177 | 0.01046 | -0.01 | 112.441
10 | 1.216 | 0.01103 | -0.011 | 110.226
10.5 | 1.25 | 0.01166 | -0.011 | 107.221
11 | 1.278 | 0.01235 | -0.012 | 103.501
11.5 | 1.302 | 0.01314 | -0.013 | 99.048
12 | 1.319 | 0.01404 | -0.014 | 93.962
12.5 | 1.33 | 0.01506 | -0.015 | 88.318
13 | 1.336 | 0.01621 | -0.016 | 82.405
13.5 | 1.335 | 0.01758 | -0.017 | 75.942
14 | 1.329 | 0.019 | -0.017 | 69.923
14.5 | 1.317 | 0.02071 | -0.018 | 63.591
15 | 1.3 | 0.02264 | -0.019 | 57.405
15.5 | 1.279 | 0.02459 | -0.02 | 52.002
16 | 1.253 | 0.02704 | -0.021 | 46.325
16.5 | 1.223 | 0.0297 | -0.021 | 41.176
17 | 1.191 | 0.03238 | -0.022 | 36.776
17.5 | 1.155 | 0.03594 | -0.023 | 32.137
18 | 1.118 | 0.03933 | -0.023 | 28.435

## 146. Re 20M Mach 0.00 (2)
BIGFOIL.COM POLAR EXPORT
TsAGI B 14.5% thick
TsAGI B 14.5% thick |  |  |  | Cl Max: | 1.636 | at alpha= | 20 | deg
XFOIL ncrit=9 |  |  |  | L/D Max: | 150.934 | at alpha= | 6 | deg
Re: | 20000000 |  |  | Cd Min: | 0.04844 | at alpha= | 20 | deg
Mach: | 0 |  |  | Cl=0 at alpha= | -1.3569 | deg
|  |  |  | @ Cl=0.1, Cd= | 0.0052167
|  |  |  | @ Cl=0.4, Cd= | 0.0048342
|  |  |  | @ Cl=0.6, Cd= | 0.0045033
alpha (deg) | Cl | Cd | Cm | Cl/Cd
-20 | -1.7195 | 0.02284 | -0.0607 | -75.2846
-19.5 | -1.7028 | 0.02116 | -0.0567 | -80.4726
-19 | -1.6832 | 0.01971 | -0.0527 | -85.3983
-18.5 | -1.6604 | 0.0185 | -0.0486 | -89.7514
-18 | -1.6357 | 0.01744 | -0.0445 | -93.7901
-17.5 | -1.6093 | 0.01657 | -0.0402 | -97.1213
-17 | -1.5711 | 0.0156 | -0.0382 | -100.7115
-16.5 | -1.5259 | 0.01471 | -0.0374 | -103.7322
-16 | -1.4669 | 0.014 | -0.0392 | -104.7786
-15.5 | -1.4371 | 0.01334 | -0.0348 | -107.7286
-15 | -1.3908 | 0.01264 | -0.0338 | -110.0316
-14.5 | -1.3392 | 0.01206 | -0.0337 | -111.0448
-14 | -1.2835 | 0.01151 | -0.0344 | -111.5117
-13.5 | -1.1853 | 0.0108 | -0.0444 | -109.75
-13 | -1.1047 | 0.01014 | -0.0506 | -108.9448
-12.5 | -1.0506 | 0.00969 | -0.0508 | -108.4211
-12 | -1.0031 | 0.00931 | -0.0494 | -107.7444
-11.5 | -0.9582 | 0.00898 | -0.0474 | -106.7038
-11 | -0.9147 | 0.00868 | -0.045 | -105.3802
-10.5 | -0.872 | 0.0083 | -0.0423 | -105.0602
-9.5 | -0.7838 | 0.00778 | -0.0375 | -100.7455
-9 | -0.7402 | 0.00754 | -0.0349 | -98.1698
-8.5 | -0.6977 | 0.00728 | -0.032 | -95.8379
-8 | -0.6551 | 0.00713 | -0.0291 | -91.8794
-7.5 | -0.6089 | 0.0069 | -0.027 | -88.2464
-7 | -0.561 | 0.00673 | -0.0252 | -83.3581
-6.5 | -0.5133 | 0.00654 | -0.0234 | -78.4862
-6 | -0.4646 | 0.00639 | -0.0218 | -72.7074
-5.5 | -0.4153 | 0.00624 | -0.0204 | -66.5545
-5 | -0.3661 | 0.00609 | -0.0189 | -60.1149
-4.5 | -0.3162 | 0.00597 | -0.0175 | -52.9648
-4 | -0.2666 | 0.00585 | -0.0161 | -45.5726
-3.5 | -0.2167 | 0.00573 | -0.0147 | -37.8185
-3 | -0.1658 | 0.00563 | -0.0136 | -29.4494
-2.5 | -0.1154 | 0.00553 | -0.0124 | -20.868
-2 | -0.0649 | 0.00546 | -0.0112 | -11.8864
-1.5 | -0.0146 | 0.00538 | -0.0099 | -2.7138
-1 | 0.0364 | 0.0053 | -0.0089 | 6.8679
-0.5 | 0.0866 | 0.00523 | -0.0076 | 16.5583
0 | 0.1369 | 0.00518 | -0.0064 | 26.4286
0.5 | 0.1867 | 0.00513 | -0.0051 | 36.3938
1 | 0.2371 | 0.00506 | -0.004 | 46.8577
1.5 | 0.2862 | 0.005 | -0.0026 | 57.24
2 | 0.3345 | 0.00494 | -0.001 | 67.7126
2.5 | 0.3813 | 0.00488 | 0.0008 | 78.1352
3 | 0.4262 | 0.00477 | 0.0031 | 89.3501
3.5 | 0.4717 | 0.00473 | 0.0052 | 99.7252
4 | 0.5127 | 0.00461 | 0.0082 | 111.2148
4.5 | 0.5577 | 0.00459 | 0.0104 | 121.5033
5 | 0.6016 | 0.0045 | 0.0128 | 133.6889
5.5 | 0.6783 | 0.00452 | 0.0074 | 150.0664
6 | 0.7275 | 0.00482 | 0.0084 | 150.9336
6.5 | 0.7734 | 0.00538 | 0.0099 | 143.7546
7 | 0.8252 | 0.00569 | 0.0103 | 145.0264
7.5 | 0.8747 | 0.00611 | 0.0111 | 143.1588
8 | 0.9216 | 0.00662 | 0.0123 | 139.2145
8.5 | 0.9696 | 0.00708 | 0.0132 | 136.9492
9 | 1.0157 | 0.00758 | 0.0145 | 133.9974
9.5 | 1.06 | 0.00811 | 0.0162 | 130.7028
10 | 1.1038 | 0.00857 | 0.0179 | 128.7981
10.5 | 1.1397 | 0.00898 | 0.0212 | 126.9154
11 | 1.1828 | 0.0095 | 0.0228 | 124.5053
11.5 | 1.2276 | 0.01005 | 0.0237 | 122.1493
12 | 1.2703 | 0.01067 | 0.0249 | 119.0534
12.5 | 1.3095 | 0.01137 | 0.0266 | 115.1715
13 | 1.3201 | 0.01234 | 0.034 | 106.9773
13.5 | 1.3626 | 0.01321 | 0.0342 | 103.1491
14 | 1.4003 | 0.01437 | 0.0348 | 97.4461
14.5 | 1.4392 | 0.01545 | 0.0351 | 93.1521
15 | 1.4696 | 0.01707 | 0.0361 | 86.0926
15.5 | 1.5003 | 0.01873 | 0.0368 | 80.1014
16 | 1.5273 | 0.02064 | 0.0376 | 73.9971
16.5 | 1.5514 | 0.02282 | 0.0384 | 67.9842
17 | 1.573 | 0.02528 | 0.039 | 62.2231
17.5 | 1.5907 | 0.02813 | 0.0396 | 56.5482
18 | 1.6032 | 0.03152 | 0.0401 | 50.8629
18.5 | 1.6086 | 0.03577 | 0.0403 | 44.9706
19 | 1.6252 | 0.03911 | 0.04 | 41.5546
19.5 | 1.6181 | 0.04495 | 0.0397 | 35.9978
20 | 1.636 | 0.04844 | 0.0388 | 33.7737

## 147. Re 20M Mach 0.10 (1)
BIGFOIL.COM POLAR EXPORT
TsAGI B 14.5% thick
TsAGI B 14.5% thick |  |  |  | Cl Max: | 1.328 | at alpha= | 13 | deg
JavaFoil+Calcfoil stall+Eppler ext transition |  |  |  | L/D Max: | 129.532 | at alpha= | 8 | deg
Re: | 20000000 |  |  | Cd Min: | 0.00736 | at alpha= | 4.5 | deg
Mach: | 0.1 |  |  | Cl=0 at alpha= | -0.63115 | deg
|  |  |  | @ Cl=0.1, Cd= | 0.0087052
|  |  |  | @ Cl=0.4, Cd= | 0.0080426
|  |  |  | @ Cl=0.6, Cd= | 0.0075977
alpha (deg) | Cl | Cd | Cm | Cl/Cd
-17 | -0.684 | 0.11593 | 0.018 | -5.898
-16.5 | -0.708 | 0.10842 | 0.018 | -6.533
-16 | -0.733 | 0.10082 | 0.018 | -7.266
-15.5 | -0.757 | 0.09251 | 0.018 | -8.18
-15 | -0.78 | 0.08428 | 0.018 | -9.255
-14.5 | -0.803 | 0.07533 | 0.019 | -10.661
-14 | -0.828 | 0.0649 | 0.019 | -12.751
-13.5 | -0.865 | 0.04741 | 0.021 | -18.244
-13 | -0.957 | 0.01896 | 0.024 | -50.442
-12.5 | -0.991 | 0.01444 | 0.024 | -68.587
-12 | -0.999 | 0.01316 | 0.023 | -75.894
-11.5 | -0.998 | 0.01229 | 0.023 | -81.156
-11 | -0.989 | 0.01011 | 0.022 | -97.859
-10.5 | -0.974 | 0.01032 | 0.022 | -94.305
-10 | -0.953 | 0.01055 | 0.021 | -90.385
-9.5 | -0.928 | 0.01092 | 0.021 | -84.984
-9 | -0.898 | 0.0105 | 0.02 | -85.528
-8.5 | -0.863 | 0.01095 | 0.019 | -78.85
-8 | -0.825 | 0.01055 | 0.019 | -78.195
-7.5 | -0.781 | 0.01026 | 0.018 | -76.18
-7 | -0.735 | 0.00996 | 0.017 | -73.81
-6.5 | -0.686 | 0.0107 | 0.017 | -64.091
-6 | -0.634 | 0.01034 | 0.016 | -61.311
-5.5 | -0.58 | 0.01011 | 0.015 | -57.395
-5 | -0.524 | 0.00988 | 0.015 | -53.081
-4.5 | -0.467 | 0.00968 | 0.014 | -48.289
-4 | -0.409 | 0.00941 | 0.013 | -43.435
-3.5 | -0.35 | 0.00931 | 0.012 | -37.542
-3 | -0.29 | 0.00916 | 0.012 | -31.601
-2.5 | -0.229 | 0.00935 | 0.011 | -24.478
-2 | -0.168 | 0.00918 | 0.01 | -18.299
-1.5 | -0.107 | 0.00903 | 0.009 | -11.806
-1 | -0.045 | 0.00889 | 0.009 | -5.076
-0.5 | 0.016 | 0.00883 | 0.008 | 1.865
0 | 0.078 | 0.00873 | 0.007 | 8.947
0.5 | 0.14 | 0.00866 | 0.006 | 16.128
1 | 0.201 | 0.00868 | 0.005 | 23.17
1.5 | 0.263 | 0.00862 | 0.004 | 30.443
2 | 0.324 | 0.00869 | 0.004 | 37.255
2.5 | 0.385 | 0.00805 | 0.003 | 47.862
3 | 0.446 | 0.00802 | 0.002 | 55.67
3.5 | 0.507 | 0.00794 | 0.001 | 63.889
4 | 0.568 | 0.00786 | 0 | 72.252
4.5 | 0.629 | 0.00736 | -0.001 | 85.458
5 | 0.689 | 0.00782 | -0.002 | 88.12
5.5 | 0.75 | 0.00765 | -0.002 | 97.931
6 | 0.809 | 0.00741 | -0.003 | 109.175
6.5 | 0.869 | 0.008 | -0.004 | 108.565
7 | 0.927 | 0.00789 | -0.005 | 117.457
7.5 | 0.984 | 0.0079 | -0.006 | 124.567
8 | 1.038 | 0.00801 | -0.007 | 129.532
8.5 | 1.089 | 0.00947 | -0.008 | 115.093
9 | 1.137 | 0.01002 | -0.009 | 113.438
9.5 | 1.181 | 0.01059 | -0.01 | 111.51
10 | 1.219 | 0.01116 | -0.011 | 109.196
10.5 | 1.252 | 0.01182 | -0.011 | 105.965
11 | 1.28 | 0.01256 | -0.012 | 101.894
11.5 | 1.301 | 0.01337 | -0.013 | 97.355
12 | 1.317 | 0.01431 | -0.014 | 91.979
12.5 | 1.326 | 0.01539 | -0.015 | 86.125
13 | 1.328 | 0.01661 | -0.016 | 80.001
13.5 | 1.325 | 0.01797 | -0.017 | 73.72
14 | 1.315 | 0.01953 | -0.017 | 67.342
14.5 | 1.299 | 0.0214 | -0.018 | 60.715
15 | 1.278 | 0.02338 | -0.019 | 54.659
15.5 | 1.252 | 0.02562 | -0.02 | 48.867
16 | 1.221 | 0.02805 | -0.021 | 43.547
16.5 | 1.187 | 0.03076 | -0.021 | 38.596
17 | 1.149 | 0.03416 | -0.022 | 33.631
17.5 | 1.108 | 0.03766 | -0.023 | 29.432
18 | 1.066 | 0.04154 | -0.023 | 25.663

## 148. Re 20M Mach 0.10 (2)
BIGFOIL.COM POLAR EXPORT
TsAGI B 14.5% thick
TsAGI B 14.5% thick |  |  |  | Cl Max: | 1.6225 | at alpha= | 20 | deg
XFOIL ncrit=9 |  |  |  | L/D Max: | 145.359 | at alpha= | 7 | deg
Re: | 20000000 |  |  | Cd Min: | 0.05192 | at alpha= | 20 | deg
Mach: | 0.1 |  |  | Cl=0 at alpha= | -1.3662 | deg
|  |  |  | @ Cl=0.1, Cd= | 0.0052257
|  |  |  | @ Cl=0.4, Cd= | 0.0048534
|  |  |  | @ Cl=0.6, Cd= | 0.0045129
alpha (deg) | Cl | Cd | Cm | Cl/Cd
-13 | -1.1146 | 0.01037 | -0.0522 | -107.4831
-12.5 | -1.0579 | 0.00986 | -0.0527 | -107.2921
-12 | -1.0095 | 0.00942 | -0.0513 | -107.1656
-11.5 | -0.9634 | 0.00908 | -0.0493 | -106.1013
-11 | -0.9192 | 0.00876 | -0.0468 | -104.9315
-10.5 | -0.876 | 0.00839 | -0.044 | -104.41
-10 | -0.8315 | 0.00808 | -0.0415 | -102.9084
-9.5 | -0.7867 | 0.00782 | -0.039 | -100.601
-9 | -0.7422 | 0.00758 | -0.0364 | -97.9156
-8.5 | -0.6986 | 0.0073 | -0.0336 | -95.6986
-8 | -0.656 | 0.00715 | -0.0305 | -91.7483
-7.5 | -0.6111 | 0.00693 | -0.028 | -88.1818
-7 | -0.5629 | 0.00675 | -0.0261 | -83.3926
-6.5 | -0.515 | 0.00656 | -0.0242 | -78.5061
-6 | -0.466 | 0.0064 | -0.0225 | -72.8125
-5.5 | -0.4165 | 0.00625 | -0.021 | -66.64
-5 | -0.367 | 0.0061 | -0.0194 | -60.1639
-4.5 | -0.3168 | 0.00598 | -0.018 | -52.9766
-4 | -0.2669 | 0.00585 | -0.0166 | -45.6239
-3.5 | -0.2168 | 0.00574 | -0.0151 | -37.77
-3 | -0.1656 | 0.00564 | -0.014 | -29.3617
-2.5 | -0.1149 | 0.00554 | -0.0127 | -20.7401
-2 | -0.0642 | 0.00546 | -0.0115 | -11.7582
-1.5 | -0.0137 | 0.00539 | -0.0102 | -2.5417
-1 | 0.0375 | 0.0053 | -0.0091 | 7.0755
-0.5 | 0.0879 | 0.00524 | -0.0078 | 16.7748
0 | 0.1385 | 0.00518 | -0.0066 | 26.7375
0.5 | 0.1885 | 0.00514 | -0.0053 | 36.6732
1 | 0.239 | 0.00507 | -0.0041 | 47.14
1.5 | 0.2884 | 0.005 | -0.0027 | 57.68
2 | 0.3369 | 0.00494 | -0.0011 | 68.1984
2.5 | 0.3839 | 0.00488 | 0.0008 | 78.668
3.5 | 0.4747 | 0.00473 | 0.0052 | 100.3594
4 | 0.5157 | 0.00461 | 0.0084 | 111.8655
4.5 | 0.561 | 0.0046 | 0.0106 | 121.9565
5 | 0.6058 | 0.0045 | 0.0128 | 134.6222
6.5 | 0.778 | 0.0054 | 0.0102 | 144.0741
7 | 0.83 | 0.00571 | 0.0107 | 145.359
7.5 | 0.8797 | 0.00614 | 0.0115 | 143.2736
8 | 0.9265 | 0.00666 | 0.0129 | 139.1141
8.5 | 0.9748 | 0.00712 | 0.0139 | 136.9101
9 | 1.0208 | 0.00764 | 0.0153 | 133.6126
9.5 | 1.0651 | 0.00818 | 0.017 | 130.2078
10 | 1.1061 | 0.00864 | 0.0195 | 128.0208
10.5 | 1.1425 | 0.00906 | 0.0229 | 126.1038
11 | 1.188 | 0.00961 | 0.024 | 123.6212
11.5 | 1.2327 | 0.01018 | 0.0251 | 121.0904
12 | 1.2749 | 0.01085 | 0.0265 | 117.5023
12.5 | 1.3129 | 0.01161 | 0.0285 | 113.0835
13 | 1.3245 | 0.01267 | 0.0355 | 104.5383
13.5 | 1.3671 | 0.01359 | 0.0358 | 100.596
14 | 1.4041 | 0.01485 | 0.0365 | 94.5522
14.5 | 1.4423 | 0.01606 | 0.0369 | 89.807
15 | 1.4726 | 0.01776 | 0.0379 | 82.9167
15.5 | 1.5025 | 0.01958 | 0.0386 | 76.7365
16 | 1.5281 | 0.02167 | 0.0395 | 70.5168
16.5 | 1.5505 | 0.02408 | 0.0403 | 64.3895
17 | 1.5713 | 0.02673 | 0.041 | 58.7841
17.5 | 1.5868 | 0.02987 | 0.0416 | 53.1235
18 | 1.5955 | 0.03378 | 0.042 | 47.2321
18.5 | 1.599 | 0.03834 | 0.0422 | 41.7058
19 | 1.617 | 0.04172 | 0.0417 | 38.7584
19.5 | 1.6041 | 0.04832 | 0.0412 | 33.1974
20 | 1.6225 | 0.05192 | 0.0402 | 31.25

## 149. Re 20M Mach 0.25 (1)
BIGFOIL.COM POLAR EXPORT
TsAGI B 14.5% thick
TsAGI B 14.5% thick |  |  |  | Cl Max: | 1.293 | at alpha= | 12 | deg
JavaFoil+Calcfoil stall+Eppler ext transition |  |  |  | L/D Max: | 128.132 | at alpha= | 7.5 | deg
Re: | 20000000 |  |  | Cd Min: | 0.00738 | at alpha= | 5.5 | deg
Mach: | 0.25 |  |  | Cl=0 at alpha= | -0.63492 | deg
|  |  |  | @ Cl=0.1, Cd= | 0.0089078
|  |  |  | @ Cl=0.4, Cd= | 0.0082081
|  |  |  | @ Cl=0.6, Cd= | 0.00754
alpha (deg) | Cl | Cd | Cm | Cl/Cd
-15.5 | -0.424 | 0.11852 | 0.015 | -3.581
-15 | -0.482 | 0.1101 | 0.015 | -4.38
-14.5 | -0.536 | 0.10191 | 0.015 | -5.26
-14 | -0.586 | 0.09318 | 0.016 | -6.294
-13.5 | -0.633 | 0.085 | 0.016 | -7.445
-13 | -0.676 | 0.07608 | 0.017 | -8.879
-12.5 | -0.716 | 0.06594 | 0.017 | -10.856
-12 | -0.759 | 0.05176 | 0.019 | -14.671
-11.5 | -0.886 | 0.01607 | 0.023 | -55.105
-11 | -0.917 | 0.01327 | 0.023 | -69.109
-10.5 | -0.923 | 0.01227 | 0.022 | -75.234
-10 | -0.92 | 0.00999 | 0.022 | -92.067
-9.5 | -0.908 | 0.01083 | 0.021 | -83.846
-9 | -0.888 | 0.01033 | 0.021 | -85.963
-8.5 | -0.862 | 0.01067 | 0.02 | -80.753
-8 | -0.829 | 0.01024 | 0.019 | -80.95
-7.5 | -0.79 | 0.01069 | 0.019 | -73.894
-7 | -0.746 | 0.01033 | 0.018 | -72.177
-6.5 | -0.698 | 0.01002 | 0.017 | -69.683
-6 | -0.647 | 0.01073 | 0.016 | -60.315
-5.5 | -0.593 | 0.01046 | 0.016 | -56.73
-5 | -0.537 | 0.01017 | 0.015 | -52.798
-4.5 | -0.479 | 0.00997 | 0.014 | -48.038
-4 | -0.419 | 0.00975 | 0.014 | -43.022
-3.5 | -0.359 | 0.00956 | 0.013 | -37.518
-3 | -0.297 | 0.00884 | 0.012 | -33.641
-2.5 | -0.235 | 0.00874 | 0.011 | -26.913
-2 | -0.172 | 0.0086 | 0.01 | -20.06
-1.5 | -0.11 | 0.00927 | 0.01 | -11.823
-1 | -0.046 | 0.00913 | 0.009 | -5.08
-0.5 | 0.017 | 0.00898 | 0.008 | 1.883
0 | 0.08 | 0.00893 | 0.007 | 8.979
0.5 | 0.143 | 0.00886 | 0.006 | 16.189
1 | 0.207 | 0.00885 | 0.005 | 23.343
1.5 | 0.27 | 0.00827 | 0.005 | 32.613
2 | 0.333 | 0.00826 | 0.004 | 40.295
2.5 | 0.396 | 0.00821 | 0.003 | 48.184
3 | 0.458 | 0.00818 | 0.002 | 56.036
3.5 | 0.521 | 0.00813 | 0.001 | 64.066
4 | 0.583 | 0.00754 | 0 | 77.369
4.5 | 0.646 | 0.00754 | -0.001 | 85.585
5 | 0.708 | 0.00769 | -0.002 | 92.033
5.5 | 0.769 | 0.00738 | -0.003 | 104.205
6 | 0.831 | 0.00763 | -0.003 | 108.881
6.5 | 0.892 | 0.00783 | -0.004 | 113.811
7 | 0.951 | 0.0078 | -0.005 | 121.991
7.5 | 1.008 | 0.00787 | -0.006 | 128.132
8 | 1.063 | 0.00932 | -0.007 | 114.081
8.5 | 1.114 | 0.00997 | -0.008 | 111.645
9 | 1.16 | 0.01064 | -0.009 | 108.991
9.5 | 1.2 | 0.01127 | -0.01 | 106.467
10 | 1.234 | 0.012 | -0.011 | 102.855
10.5 | 1.261 | 0.01281 | -0.012 | 98.478
11 | 1.281 | 0.01375 | -0.013 | 93.109
11.5 | 1.291 | 0.0149 | -0.013 | 86.676
12 | 1.293 | 0.01614 | -0.014 | 80.109
12.5 | 1.285 | 0.01754 | -0.015 | 73.253
13 | 1.267 | 0.0192 | -0.016 | 65.977
13.5 | 1.239 | 0.02108 | -0.017 | 58.753
14 | 1.2 | 0.02323 | -0.018 | 51.684
14.5 | 1.152 | 0.02585 | -0.018 | 44.567
15 | 1.095 | 0.02869 | -0.019 | 38.156
15.5 | 1.028 | 0.03215 | -0.02 | 31.983
16 | 0.955 | 0.03601 | -0.021 | 26.511
16.5 | 0.875 | 0.04022 | -0.021 | 21.759
17 | 0.79 | 0.04552 | -0.022 | 17.349

## 150. Re 20M Mach 0.25 (2)
BIGFOIL.COM POLAR EXPORT
TsAGI B 14.5% thick
TsAGI B 14.5% thick |  |  |  | Cl Max: | 1.5541 | at alpha= | 19 | deg
XFOIL ncrit=9 |  |  |  | L/D Max: | 155.802 | at alpha= | 6 | deg
Re: | 20000000 |  |  | Cd Min: | 0.07285 | at alpha= | 20 | deg
Mach: | 0.25 |  |  | Cl=0 at alpha= | -1.4194 | deg
|  |  |  | @ Cl=0.1, Cd= | 0.0052558
|  |  |  | @ Cl=0.4, Cd= | 0.0048969
|  |  |  | @ Cl=0.6, Cd= | 0.0045984
alpha (deg) | Cl | Cd | Cm | Cl/Cd
-20 | -1.4321 | 0.06882 | -0.0723 | -20.8094
-19.5 | -1.5144 | 0.05006 | -0.0861 | -30.2517
-19 | -1.5659 | 0.03868 | -0.0911 | -40.4835
-18.5 | -1.5874 | 0.03221 | -0.0899 | -49.2828
-18 | -1.595 | 0.02779 | -0.086 | -57.3947
-17.5 | -1.604 | 0.02396 | -0.0801 | -66.9449
-17 | -1.5877 | 0.02181 | -0.0744 | -72.7969
-16.5 | -1.5633 | 0.01976 | -0.0694 | -79.1144
-16 | -1.524 | 0.0178 | -0.0665 | -85.618
-15.5 | -1.5051 | 0.01646 | -0.0589 | -91.4399
-15 | -1.4446 | 0.01542 | -0.0583 | -93.6835
-14.5 | -1.3967 | 0.01443 | -0.0554 | -96.7914
-14 | -1.3444 | 0.01356 | -0.053 | -99.1445
-13.5 | -1.2873 | 0.01271 | -0.0517 | -101.2825
-13 | -1.1871 | 0.01159 | -0.0591 | -102.4245
-12.5 | -1.1066 | 0.01081 | -0.0626 | -102.3682
-12 | -1.0464 | 0.01027 | -0.062 | -101.889
-11.5 | -0.9945 | 0.00974 | -0.0598 | -102.1047
-11 | -0.9456 | 0.00927 | -0.0569 | -102.0065
-10.5 | -0.8983 | 0.00885 | -0.0538 | -101.5028
-10 | -0.8516 | 0.00848 | -0.0505 | -100.4245
-9.5 | -0.8053 | 0.00811 | -0.0472 | -99.2972
-9 | -0.7571 | 0.00782 | -0.0442 | -96.8159
-8.5 | -0.7092 | 0.00753 | -0.0413 | -94.1833
-8 | -0.6615 | 0.00727 | -0.0384 | -90.9904
-7.5 | -0.6141 | 0.00703 | -0.0355 | -87.3542
-7 | -0.5682 | 0.00683 | -0.0322 | -83.1918
-6.5 | -0.5225 | 0.00667 | -0.029 | -78.3358
-6 | -0.473 | 0.00649 | -0.0267 | -72.8814
-5.5 | -0.4225 | 0.00632 | -0.0246 | -66.8513
-5 | -0.371 | 0.00618 | -0.0228 | -60.0324
-4.5 | -0.3194 | 0.00603 | -0.021 | -52.9685
-4 | -0.2681 | 0.0059 | -0.0193 | -45.4407
-3.5 | -0.2168 | 0.00578 | -0.0176 | -37.5087
-3 | -0.1646 | 0.00567 | -0.0161 | -29.03
-2.5 | -0.1122 | 0.00557 | -0.0147 | -20.1436
-2 | -0.0602 | 0.00549 | -0.0132 | -10.9654
-1.5 | -0.0084 | 0.00542 | -0.0117 | -1.5498
-1 | 0.0437 | 0.00533 | -0.0104 | 8.1989
-0.5 | 0.0956 | 0.00526 | -0.009 | 18.1749
0 | 0.1477 | 0.00521 | -0.0076 | 28.3493
0.5 | 0.1988 | 0.00516 | -0.0061 | 38.5271
1 | 0.2499 | 0.00509 | -0.0046 | 49.0963
1.5 | 0.3011 | 0.00503 | -0.0032 | 59.8608
2 | 0.3505 | 0.00496 | -0.0014 | 70.6653
2.5 | 0.3984 | 0.0049 | 0.0008 | 81.3061
3 | 0.4448 | 0.00481 | 0.0032 | 92.474
3.5 | 0.4907 | 0.00473 | 0.0058 | 103.7421
4 | 0.5329 | 0.00461 | 0.0091 | 115.5965
4.5 | 0.579 | 0.00461 | 0.0117 | 125.5965
5.5 | 0.7055 | 0.00454 | 0.0087 | 155.3965
6 | 0.7572 | 0.00486 | 0.0099 | 155.8025
6.5 | 0.8033 | 0.00547 | 0.012 | 146.8556
7 | 0.8583 | 0.00573 | 0.0125 | 149.7906
7.5 | 0.9068 | 0.00629 | 0.0141 | 144.1653
8 | 0.9526 | 0.00688 | 0.0163 | 138.4593
8.5 | 1.0026 | 0.0074 | 0.0177 | 135.4865
9 | 1.039 | 0.00797 | 0.0219 | 130.3639
9.5 | 1.0845 | 0.00852 | 0.024 | 127.2887
10 | 1.1204 | 0.0091 | 0.0281 | 123.1209
10.5 | 1.1676 | 0.00964 | 0.0297 | 121.1203
11 | 1.213 | 0.01036 | 0.0314 | 117.0849
11.5 | 1.258 | 0.01111 | 0.033 | 113.2313
12 | 1.2985 | 0.01201 | 0.0351 | 108.1182
12.5 | 1.3101 | 0.0132 | 0.0425 | 99.25
13 | 1.3476 | 0.01476 | 0.0436 | 91.3008
13.5 | 1.3878 | 0.01623 | 0.0443 | 85.5083
14 | 1.4222 | 0.01808 | 0.0452 | 78.6615
14.5 | 1.455 | 0.02008 | 0.0461 | 72.4602
15 | 1.4797 | 0.02271 | 0.0472 | 65.1563
15.5 | 1.5036 | 0.02536 | 0.0483 | 59.2902
16 | 1.5223 | 0.02861 | 0.0492 | 53.2087
16.5 | 1.5315 | 0.03265 | 0.0502 | 46.9066
17 | 1.5473 | 0.0364 | 0.0506 | 42.5082
17.5 | 1.548 | 0.04155 | 0.0509 | 37.2563
18 | 1.5485 | 0.04702 | 0.0507 | 32.9328
18.5 | 1.5436 | 0.05319 | 0.05 | 29.0205
19 | 1.5541 | 0.05806 | 0.0491 | 26.7671
19.5 | 1.5278 | 0.06692 | 0.0472 | 22.8302
20 | 1.5303 | 0.07285 | 0.0456 | 21.0062

## 151. Re 20M Mach 0.50 (1)
BIGFOIL.COM POLAR EXPORT
TsAGI B 14.5% thick
TsAGI B 14.5% thick |  |  |  | Cl Max: | 1.222 | at alpha= | 9.5 | deg
JavaFoil+Calcfoil stall+Eppler ext transition |  |  |  | L/D Max: | 110.683 | at alpha= | 6.5 | deg
Re: | 20000000 |  |  | Cd Min: | 0.0073 | at alpha= | 5 | deg
Mach: | 0.5 |  |  | Cl=0 at alpha= | -0.6338 | deg
|  |  |  | @ Cl=0.1, Cd= | 0.0084571
|  |  |  | @ Cl=0.4, Cd= | 0.008252
|  |  |  | @ Cl=0.6, Cd= | 0.0077206
alpha (deg) | Cl | Cd | Cm | Cl/Cd
-20 | -1.07 | 0.18064 | 0.022 | -5.926
-19.5 | -1.045 | 0.16469 | 0.022 | -6.348
-19 | -1.014 | 0.18047 | 0.021 | -5.619
-18.5 | -0.989 | 0.15963 | 0.021 | -6.197
-18 | -0.959 | 0.16801 | 0.02 | -5.707
-17.5 | -0.933 | 0.15065 | 0.02 | -6.195
-17 | -0.909 | 0.13413 | 0.02 | -6.774
-16.5 | -0.877 | 0.14784 | 0.019 | -5.931
-16 | -0.853 | 0.12371 | 0.019 | -6.893
-15.5 | -0.828 | 0.11086 | 0.019 | -7.471
-15 | -0.796 | 0.11587 | 0.018 | -6.873
-14.5 | -0.772 | 0.10199 | 0.018 | -7.573
-14 | -0.741 | 0.10626 | 0.017 | -6.971
-13.5 | -0.719 | 0.08852 | 0.018 | -8.124
-13 | -0.686 | 0.09262 | 0.016 | -7.407
-12.5 | -0.666 | 0.07705 | 0.018 | -8.648
-12 | -0.632 | 0.08009 | 0.016 | -7.895
-11.5 | -0.646 | 0.04385 | 0.021 | -14.728
-11 | -0.587 | 0.06186 | 0.017 | -9.49
-10.5 | -0.665 | 0.01484 | 0.025 | -44.802
-10 | -0.543 | 0.04754 | 0.018 | -11.414
-9.5 | -0.504 | 0.05236 | 0.016 | -9.628
-9 | -0.568 | 0.01329 | 0.023 | -42.709
-8.5 | -0.525 | 0.01459 | 0.022 | -35.965
-8 | -0.497 | 0.01347 | 0.021 | -36.879
-7.5 | -0.469 | 0.01207 | 0.021 | -38.845
-7 | -0.683 | 0.00998 | 0.02 | -68.496
-6.5 | -0.703 | 0.01075 | 0.019 | -65.418
-6 | -0.68 | 0.01009 | 0.018 | -67.437
-5.5 | -0.638 | 0.01048 | 0.018 | -60.858
-5 | -0.585 | 0.01005 | 0.017 | -58.25
-4.5 | -0.527 | 0.00969 | 0.016 | -54.366
-4 | -0.464 | 0.00941 | 0.015 | -49.261
-3.5 | -0.398 | 0.00916 | 0.014 | -43.48
-3 | -0.331 | 0.00979 | 0.013 | -33.779
-2.5 | -0.262 | 0.00953 | 0.013 | -27.477
-2 | -0.192 | 0.00939 | 0.012 | -20.482
-1.5 | -0.122 | 0.00876 | 0.011 | -13.961
-1 | -0.052 | 0.0086 | 0.01 | -6.019
-0.5 | 0.019 | 0.00858 | 0.009 | 2.202
0 | 0.09 | 0.00846 | 0.008 | 10.588
0.5 | 0.16 | 0.00844 | 0.007 | 18.978
1 | 0.231 | 0.00842 | 0.006 | 27.384
1.5 | 0.301 | 0.00798 | 0.005 | 37.73
2 | 0.371 | 0.00802 | 0.004 | 46.276
2.5 | 0.441 | 0.00858 | 0.003 | 51.432
3 | 0.511 | 0.00807 | 0.002 | 63.318
3.5 | 0.581 | 0.00785 | 0.001 | 73.98
4 | 0.65 | 0.00738 | 0 | 88.112
4.5 | 0.719 | 0.00747 | -0.001 | 96.247
5 | 0.787 | 0.0073 | -0.002 | 107.832
5.5 | 0.855 | 0.00806 | -0.003 | 106.029
6 | 0.922 | 0.00844 | -0.004 | 109.232
6.5 | 0.987 | 0.00892 | -0.005 | 110.683
7 | 1.049 | 0.00959 | -0.006 | 109.388
7.5 | 1.106 | 0.01051 | -0.007 | 105.193
8 | 1.155 | 0.01175 | -0.008 | 98.323
8.5 | 1.195 | 0.01309 | -0.009 | 91.304
9 | 1.221 | 0.01453 | -0.01 | 84.023
9.5 | 1.222 | 0.01629 | -0.011 | 74.972
10 | 1.17 | 0.01861 | -0.012 | 62.841
10.5 | 0.725 | 0.0219 | -0.013 | 33.122
11 | 0.753 | 0.02415 | -0.014 | 31.199
11.5 | 0.781 | 0.02653 | -0.014 | 29.45
12 | 0.811 | 0.02754 | -0.015 | 29.462
12.5 | 0.839 | 0.03004 | -0.016 | 27.929
13 | 0.867 | 0.03252 | -0.017 | 26.666
13.5 | 0.895 | 0.0351 | -0.018 | 25.488
14 | 0.919 | 0.03992 | -0.019 | 23.012
14.5 | 0.94 | 0.0469 | -0.02 | 20.037

## 152. Re 20M Mach 0.50 (2)
BIGFOIL.COM POLAR EXPORT
TsAGI B 14.5% thick
TsAGI B 14.5% thick |  |  |  | Cl Max: | 1.3824 | at alpha= | 13 | deg
XFOIL ncrit=9 |  |  |  | L/D Max: | 168.538 | at alpha= | 6 | deg
Re: | 20000000 |  |  | Cd Min: | 0.05457 | at alpha= | 14.5 | deg
Mach: | 0.5 |  |  | Cl=0 at alpha= | -99 | deg
|  |  |  | @ Cl=0.1, Cd= | 0.00534
|  |  |  | @ Cl=0.4, Cd= | 0.0051543
|  |  |  | @ Cl=0.6, Cd= | 0.0047196
alpha (deg) | Cl | Cd | Cm | Cl/Cd
0 | 0.1924 | 0.00534 | -0.0128 | 36.03
0.5 | 0.2489 | 0.00529 | -0.0105 | 47.051
1 | 0.3036 | 0.00521 | -0.0078 | 58.2726
1.5 | 0.3595 | 0.0052 | -0.0054 | 69.1346
2 | 0.4127 | 0.00514 | -0.0024 | 80.2918
3 | 0.515 | 0.00496 | 0.0045 | 103.8306
3.5 | 0.5626 | 0.00485 | 0.0088 | 116
4 | 0.6085 | 0.00469 | 0.0135 | 129.7441
4.5 | 0.6845 | 0.00456 | 0.0117 | 150.1096
5 | 0.7425 | 0.00461 | 0.014 | 161.0629
5.5 | 0.8027 | 0.00481 | 0.0161 | 166.8815
6 | 0.8646 | 0.00513 | 0.0179 | 168.538
7 | 0.961 | 0.00632 | 0.0269 | 152.057
7.5 | 1.0095 | 0.00688 | 0.0314 | 146.7297
8 | 1.0398 | 0.00791 | 0.0388 | 131.4539
8.5 | 1.0896 | 0.00872 | 0.0427 | 124.9541
9 | 1.1152 | 0.01024 | 0.0497 | 108.9062
9.5 | 1.1645 | 0.01169 | 0.0523 | 99.6151
10 | 1.2113 | 0.01347 | 0.0548 | 89.9258
10.5 | 1.2626 | 0.01515 | 0.0568 | 83.3399
11 | 1.2935 | 0.01794 | 0.06 | 72.1014
11.5 | 1.306 | 0.02053 | 0.0672 | 63.6142
12 | 1.3415 | 0.02373 | 0.0687 | 56.5318
12.5 | 1.3692 | 0.02747 | 0.0705 | 49.8435
13 | 1.3824 | 0.03231 | 0.0723 | 42.7855
13.5 | 1.3701 | 0.03888 | 0.0741 | 35.2392
14 | 1.3513 | 0.04621 | 0.075 | 29.2426
14.5 | 1.324 | 0.05457 | 0.0747 | 24.2624