## index
index | Re | Mach | Datasource
1 | 50000 | 0 | JavaFoil+Calcfoil stall+Eppler ext transition
2 | 50000 | 0 | XFOIL ncrit=9
3 | 50000 | 0.1 | JavaFoil+Calcfoil stall+Eppler ext transition
4 | 50000 | 0.1 | XFOIL ncrit=9
5 | 50000 | 0.25 | JavaFoil+Calcfoil stall+Eppler ext transition
6 | 50000 | 0.25 | XFOIL ncrit=9
7 | 50000 | 0.5 | JavaFoil+Calcfoil stall+Eppler ext transition
8 | 50000 | 0.5 | XFOIL ncrit=9
9 | 100000 | 0 | JavaFoil+Calcfoil stall+Eppler ext transition
10 | 100000 | 0 | XFOIL ncrit=9
11 | 100000 | 0.1 | JavaFoil+Calcfoil stall+Eppler ext transition
12 | 100000 | 0.1 | XFOIL ncrit=9
13 | 100000 | 0.25 | JavaFoil+Calcfoil stall+Eppler ext transition
14 | 100000 | 0.25 | XFOIL ncrit=9
15 | 100000 | 0.5 | JavaFoil+Calcfoil stall+Eppler ext transition
16 | 100000 | 0.5 | XFOIL ncrit=9
17 | 250000 | 0 | JavaFoil+Calcfoil stall+Eppler ext transition
18 | 250000 | 0 | XFOIL ncrit=9
19 | 250000 | 0.1 | JavaFoil+Calcfoil stall+Eppler ext transition
20 | 250000 | 0.1 | XFOIL ncrit=9
21 | 250000 | 0.25 | JavaFoil+Calcfoil stall+Eppler ext transition
22 | 250000 | 0.25 | XFOIL ncrit=9
23 | 250000 | 0.5 | JavaFoil+Calcfoil stall+Eppler ext transition
24 | 250000 | 0.5 | XFOIL ncrit=9
25 | 500000 | 0 | JavaFoil+Calcfoil stall+Eppler ext transition
26 | 500000 | 0 | XFOIL ncrit=9
27 | 500000 | 0.1 | JavaFoil+Calcfoil stall+Eppler ext transition
28 | 500000 | 0.1 | XFOIL ncrit=9
29 | 500000 | 0.25 | JavaFoil+Calcfoil stall+Eppler ext transition
30 | 500000 | 0.25 | XFOIL ncrit=9
31 | 500000 | 0.5 | JavaFoil+Calcfoil stall+Eppler ext transition
32 | 500000 | 0.5 | XFOIL ncrit=9
33 | 750000 | 0 | JavaFoil+Calcfoil stall+Eppler ext transition
34 | 750000 | 0 | XFOIL ncrit=9
35 | 750000 | 0.1 | JavaFoil+Calcfoil stall+Eppler ext transition
36 | 750000 | 0.1 | XFOIL ncrit=9
37 | 750000 | 0.25 | JavaFoil+Calcfoil stall+Eppler ext transition
38 | 750000 | 0.25 | XFOIL ncrit=9
39 | 750000 | 0.5 | JavaFoil+Calcfoil stall+Eppler ext transition
40 | 750000 | 0.5 | XFOIL ncrit=9
41 | 1000000 | 0 | JavaFoil+Calcfoil stall+Eppler ext transition
42 | 1000000 | 0 | XFOIL ncrit=9
43 | 1000000 | 0.1 | JavaFoil+Calcfoil stall+Eppler ext transition
44 | 1000000 | 0.1 | XFOIL ncrit=9
45 | 1000000 | 0.25 | JavaFoil+Calcfoil stall+Eppler ext transition
46 | 1000000 | 0.25 | XFOIL ncrit=9
47 | 1000000 | 0.5 | JavaFoil+Calcfoil stall+Eppler ext transition
48 | 1000000 | 0.5 | XFOIL ncrit=9
49 | 2000000 | 0 | JavaFoil+Calcfoil stall+Eppler ext transition
50 | 2000000 | 0 | XFOIL ncrit=9
51 | 2000000 | 0.1 | JavaFoil+Calcfoil stall+Eppler ext transition
52 | 2000000 | 0.1 | XFOIL ncrit=9
53 | 2000000 | 0.25 | JavaFoil+Calcfoil stall+Eppler ext transition
54 | 2000000 | 0.25 | XFOIL ncrit=9
55 | 2000000 | 0.5 | JavaFoil+Calcfoil stall+Eppler ext transition
56 | 2000000 | 0.5 | XFOIL ncrit=9
57 | 3000000 | 0 | JavaFoil+Calcfoil stall+Eppler ext transition
58 | 3000000 | 0 | XFOIL ncrit=9
59 | 3000000 | 0.1 | JavaFoil+Calcfoil stall+Eppler ext transition
60 | 3000000 | 0.1 | XFOIL ncrit=9
61 | 3000000 | 0.25 | JavaFoil+Calcfoil stall+Eppler ext transition
62 | 3000000 | 0.25 | XFOIL ncrit=9
63 | 3000000 | 0.5 | JavaFoil+Calcfoil stall+Eppler ext transition
64 | 3000000 | 0.5 | XFOIL ncrit=9
65 | 4000000 | 0 | JavaFoil+Calcfoil stall+Eppler ext transition
66 | 4000000 | 0 | XFOIL ncrit=9
67 | 4000000 | 0.1 | JavaFoil+Calcfoil stall+Eppler ext transition
68 | 4000000 | 0.1 | XFOIL ncrit=9
69 | 4000000 | 0.25 | JavaFoil+Calcfoil stall+Eppler ext transition
70 | 4000000 | 0.25 | XFOIL ncrit=9
71 | 4000000 | 0.5 | JavaFoil+Calcfoil stall+Eppler ext transition
72 | 4000000 | 0.5 | XFOIL ncrit=9
73 | 5000000 | 0 | JavaFoil+Calcfoil stall+Eppler ext transition
74 | 5000000 | 0 | XFOIL ncrit=9
75 | 5000000 | 0.1 | JavaFoil+Calcfoil stall+Eppler ext transition
76 | 5000000 | 0.1 | XFOIL ncrit=9
77 | 5000000 | 0.25 | JavaFoil+Calcfoil stall+Eppler ext transition
78 | 5000000 | 0.25 | XFOIL ncrit=9
79 | 5000000 | 0.5 | JavaFoil+Calcfoil stall+Eppler ext transition
80 | 5000000 | 0.5 | XFOIL ncrit=9
81 | 6000000 | 0 | JavaFoil+Calcfoil stall+Eppler ext transition
82 | 6000000 | 0 | XFOIL ncrit=9
83 | 6000000 | 0.1 | JavaFoil+Calcfoil stall+Eppler ext transition
84 | 6000000 | 0.1 | XFOIL ncrit=9
85 | 6000000 | 0.25 | JavaFoil+Calcfoil stall+Eppler ext transition
86 | 6000000 | 0.25 | XFOIL ncrit=9
87 | 6000000 | 0.5 | JavaFoil+Calcfoil stall+Eppler ext transition
88 | 6000000 | 0.5 | XFOIL ncrit=9
89 | 7000000 | 0 | JavaFoil+Calcfoil stall+Eppler ext transition
90 | 7000000 | 0 | XFOIL ncrit=9
91 | 7000000 | 0.1 | JavaFoil+Calcfoil stall+Eppler ext transition
92 | 7000000 | 0.1 | XFOIL ncrit=9
93 | 7000000 | 0.25 | JavaFoil+Calcfoil stall+Eppler ext transition
94 | 7000000 | 0.25 | XFOIL ncrit=9
95 | 7000000 | 0.5 | JavaFoil+Calcfoil stall+Eppler ext transition
96 | 7000000 | 0.5 | XFOIL ncrit=9
97 | 8000000 | 0 | JavaFoil+Calcfoil stall+Eppler ext transition
98 | 8000000 | 0 | XFOIL ncrit=9
99 | 8000000 | 0.1 | JavaFoil+Calcfoil stall+Eppler ext transition
100 | 8000000 | 0.1 | XFOIL ncrit=9
101 | 8000000 | 0.25 | JavaFoil+Calcfoil stall+Eppler ext transition
102 | 8000000 | 0.25 | XFOIL ncrit=9
103 | 8000000 | 0.5 | JavaFoil+Calcfoil stall+Eppler ext transition
104 | 8000000 | 0.5 | XFOIL ncrit=9
105 | 10000000 | 0 | JavaFoil+Calcfoil stall+Eppler ext transition
106 | 10000000 | 0 | XFOIL ncrit=9
107 | 10000000 | 0.1 | JavaFoil+Calcfoil stall+Eppler ext transition
108 | 10000000 | 0.1 | XFOIL ncrit=9
109 | 10000000 | 0.25 | JavaFoil+Calcfoil stall+Eppler ext transition
110 | 10000000 | 0.25 | XFOIL ncrit=9
111 | 10000000 | 0.5 | JavaFoil+Calcfoil stall+Eppler ext transition
112 | 10000000 | 0.5 | XFOIL ncrit=9
113 | 12000000 | 0 | JavaFoil+Calcfoil stall+Eppler ext transition
114 | 12000000 | 0 | XFOIL ncrit=9
115 | 12000000 | 0.1 | JavaFoil+Calcfoil stall+Eppler ext transition
116 | 12000000 | 0.1 | XFOIL ncrit=9
117 | 12000000 | 0.25 | JavaFoil+Calcfoil stall+Eppler ext transition
118 | 12000000 | 0.25 | XFOIL ncrit=9
119 | 12000000 | 0.5 | JavaFoil+Calcfoil stall+Eppler ext transition
120 | 12000000 | 0.5 | XFOIL ncrit=9
121 | 14000000 | 0 | JavaFoil+Calcfoil stall+Eppler ext transition
122 | 14000000 | 0 | XFOIL ncrit=9
123 | 14000000 | 0.1 | JavaFoil+Calcfoil stall+Eppler ext transition
124 | 14000000 | 0.1 | XFOIL ncrit=9
125 | 14000000 | 0.25 | JavaFoil+Calcfoil stall+Eppler ext transition
126 | 14000000 | 0.25 | XFOIL ncrit=9
127 | 14000000 | 0.5 | JavaFoil+Calcfoil stall+Eppler ext transition
128 | 14000000 | 0.5 | XFOIL ncrit=9
129 | 16000000 | 0 | JavaFoil+Calcfoil stall+Eppler ext transition
130 | 16000000 | 0 | XFOIL ncrit=9
131 | 16000000 | 0.1 | JavaFoil+Calcfoil stall+Eppler ext transition
132 | 16000000 | 0.1 | XFOIL ncrit=9
133 | 16000000 | 0.25 | JavaFoil+Calcfoil stall+Eppler ext transition
134 | 16000000 | 0.25 | XFOIL ncrit=9
135 | 16000000 | 0.5 | JavaFoil+Calcfoil stall+Eppler ext transition
136 | 16000000 | 0.5 | XFOIL ncrit=9
137 | 18000000 | 0 | JavaFoil+Calcfoil stall+Eppler ext transition
138 | 18000000 | 0 | XFOIL ncrit=9
139 | 18000000 | 0.1 | JavaFoil+Calcfoil stall+Eppler ext transition
140 | 18000000 | 0.1 | XFOIL ncrit=9
141 | 18000000 | 0.25 | JavaFoil+Calcfoil stall+Eppler ext transition
142 | 18000000 | 0.25 | XFOIL ncrit=9
143 | 18000000 | 0.5 | JavaFoil+Calcfoil stall+Eppler ext transition
144 | 18000000 | 0.5 | XFOIL ncrit=9
145 | 20000000 | 0 | JavaFoil+Calcfoil stall+Eppler ext transition
146 | 20000000 | 0 | XFOIL ncrit=9
147 | 20000000 | 0.1 | JavaFoil+Calcfoil stall+Eppler ext transition
148 | 20000000 | 0.1 | XFOIL ncrit=9
149 | 20000000 | 0.25 | JavaFoil+Calcfoil stall+Eppler ext transition
150 | 20000000 | 0.25 | XFOIL ncrit=9
151 | 20000000 | 0.5 | JavaFoil+Calcfoil stall+Eppler ext transition
152 | 20000000 | 0.5 | XFOIL ncrit=9

## 1. Re 50k Mach 0.00 (1)
BIGFOIL.COM POLAR EXPORT
marske3
MARSKE PIONEER IID ROOT (NACA 431012A/24112 HYBRID) |  |  |  | Cl Max: | 1.428 | at alpha= | 16 | deg
JavaFoil+Calcfoil stall+Eppler ext transition |  |  |  | L/D Max: | 19.93 | at alpha= | 3.5 | deg
Re: | 50000 |  |  | Cd Min: | 0.01587 | at alpha= | 0 | deg
Mach: | 0 |  |  | Cl=0 at alpha= | -0.80851 | deg
|  |  |  | @ Cl=0.1, Cd= | 0.015883
|  |  |  | @ Cl=0.4, Cd= | 0.020528
|  |  |  | @ Cl=0.6, Cd= | 0.037464
alpha (deg) | Cl | Cd | Cm | Cl/Cd
-18.5 | -0.662 | 0.28896 | 0.021 | -2.292
-18 | -0.68 | 0.26203 | 0.021 | -2.595
-17.5 | -0.697 | 0.24448 | 0.021 | -2.851
-17 | -0.713 | 0.23357 | 0.02 | -3.054
-16.5 | -0.728 | 0.21562 | 0.02 | -3.378
-16 | -0.742 | 0.2036 | 0.02 | -3.644
-15.5 | -0.754 | 0.19313 | 0.019 | -3.904
-15 | -0.764 | 0.17702 | 0.019 | -4.318
-14.5 | -0.773 | 0.16895 | 0.019 | -4.573
-14 | -0.779 | 0.15776 | 0.019 | -4.935
-13.5 | -0.782 | 0.14522 | 0.019 | -5.384
-13 | -0.782 | 0.13515 | 0.019 | -5.789
-12.5 | -0.78 | 0.12628 | 0.019 | -6.177
-12 | -0.774 | 0.11657 | 0.019 | -6.643
-11.5 | -0.766 | 0.10876 | 0.019 | -7.04
-11 | -0.754 | 0.10239 | 0.019 | -7.36
-10.5 | -0.738 | 0.09417 | 0.018 | -7.839
-10 | -0.72 | 0.08762 | 0.018 | -8.212
-9.5 | -0.698 | 0.08219 | 0.018 | -8.488
-9 | -0.673 | 0.07669 | 0.018 | -8.77
-8.5 | -0.644 | 0.07114 | 0.018 | -9.059
-8 | -0.614 | 0.06628 | 0.017 | -9.257
-7.5 | -0.58 | 0.06142 | 0.017 | -9.446
-7 | -0.544 | 0.05731 | 0.017 | -9.502
-6.5 | -0.507 | 0.05346 | 0.016 | -9.479
-6 | -0.467 | 0.05011 | 0.016 | -9.324
-5.5 | -0.425 | 0.04701 | 0.015 | -9.049
-5 | -0.382 | 0.04462 | 0.015 | -8.569
-4.5 | -0.339 | 0.04246 | 0.015 | -7.974
-4 | -0.294 | 0.04056 | 0.014 | -7.254
-3.5 | -0.249 | 0.0387 | 0.014 | -6.442
-3 | -0.204 | 0.03732 | 0.013 | -5.463
-2.5 | -0.158 | 0.03551 | 0.013 | -4.451
-2 | -0.112 | 0.03461 | 0.013 | -3.231
-1.5 | -0.065 | 0.03397 | 0.012 | -1.921
-1 | -0.018 | 0.03379 | 0.012 | -0.544
-0.5 | 0.029 | 0.03356 | 0.012 | 0.856
0 | 0.094 | 0.01587 | 0.024 | 5.952
0.5 | 0.153 | 0.016 | 0.023 | 9.588
1 | 0.212 | 0.01588 | 0.022 | 13.378
1.5 | 0.272 | 0.01633 | 0.021 | 16.64
2 | 0.331 | 0.0167 | 0.02 | 19.821
2.5 | 0.377 | 0.01906 | 0.018 | 19.778
3 | 0.419 | 0.02174 | 0.017 | 19.267
3.5 | 0.469 | 0.02353 | 0.016 | 19.93
4 | 0.5 | 0.02972 | 0.014 | 16.837
4.5 | 0.538 | 0.03481 | 0.012 | 15.466
5 | 0.587 | 0.03696 | 0.011 | 15.889
5.5 | 0.637 | 0.0389 | 0.011 | 16.387
6 | 0.685 | 0.04164 | 0.01 | 16.447
6.5 | 0.732 | 0.04462 | 0.009 | 16.412
7 | 0.78 | 0.04769 | 0.008 | 16.347
7.5 | 0.826 | 0.05088 | 0.008 | 16.235
8 | 0.875 | 0.05365 | 0.007 | 16.314
8.5 | 0.92 | 0.0575 | 0.007 | 16.007
9 | 0.965 | 0.06117 | 0.006 | 15.767
9.5 | 1.007 | 0.06537 | 0.005 | 15.409
10 | 1.049 | 0.06988 | 0.005 | 15.01
10.5 | 1.102 | 0.07113 | 0.005 | 15.497
11 | 1.142 | 0.07615 | 0.004 | 15.002
11.5 | 1.199 | 0.07602 | 0.004 | 15.77
12 | 1.235 | 0.08185 | 0.003 | 15.087
12.5 | 1.27 | 0.08803 | 0.003 | 14.426
13 | 1.301 | 0.09464 | 0.002 | 13.743
13.5 | 1.329 | 0.10463 | 0.002 | 12.699
14 | 1.355 | 0.11346 | 0.001 | 11.945
14.5 | 1.383 | 0.11962 | 0.001 | 11.563
15 | 1.405 | 0.12908 | 0 | 10.888
15.5 | 1.42 | 0.14426 | 0 | 9.843
16 | 1.428 | 0.15577 | 0 | 9.169
16.5 | 1.417 | 0.16832 | 0 | 8.417
17 | 1.418 | 0.1768 | -0.001 | 8.019
17.5 | 1.414 | 0.18753 | -0.001 | 7.538
18 | 1.406 | 0.20177 | -0.001 | 6.966
18.5 | 1.393 | 0.21249 | -0.001 | 6.557
19 | 1.377 | 0.22639 | -0.002 | 6.083
19.5 | 1.358 | 0.2414 | -0.002 | 5.624
20 | 1.334 | 0.25187 | -0.002 | 5.298

## 2. Re 50k Mach 0.00 (2)
BIGFOIL.COM POLAR EXPORT
marske3
MARSKE PIONEER IID ROOT (NACA 431012A/24112 HYBRID) |  |  |  | Cl Max: | 0.7765 | at alpha= | 20 | deg
XFOIL ncrit=9 |  |  |  | L/D Max: | 18.8793 | at alpha= | 2.5 | deg
Re: | 50000 |  |  | Cd Min: | 0.24385 | at alpha= | -20 | deg
Mach: | 0 |  |  | Cl=0 at alpha= | -3.0606 | deg
|  |  |  | @ Cl=0.1, Cd= | 0.02308
|  |  |  | @ Cl=0.4, Cd= | 0.024826
|  |  |  | @ Cl=0.6, Cd= | 0.16401
alpha (deg) | Cl | Cd | Cm | Cl/Cd
-20 | -0.7303 | 0.24385 | 0.0583 | -2.9949
-19.5 | -0.7072 | 0.23501 | 0.0567 | -3.0092
-19 | -0.6951 | 0.23131 | 0.0525 | -3.0051
-18.5 | -0.6881 | 0.22829 | 0.0476 | -3.0141
-18 | -0.6599 | 0.21757 | 0.047 | -3.033
-17.5 | -0.6513 | 0.21434 | 0.0427 | -3.0386
-17 | -0.6375 | 0.20756 | 0.0395 | -3.0714
-16.5 | -0.615 | 0.19962 | 0.038 | -3.0809
-16 | -0.6245 | 0.20041 | 0.0322 | -3.1161
-15.5 | -0.5863 | 0.18707 | 0.0326 | -3.1341
-15 | -0.6023 | 0.18765 | 0.0267 | -3.2097
-14.5 | -0.5611 | 0.17469 | 0.0277 | -3.212
-14 | -0.5589 | 0.16932 | 0.0242 | -3.3009
-13.5 | -0.5497 | 0.16359 | 0.0221 | -3.3602
-13 | -0.5265 | 0.15493 | 0.0215 | -3.3983
-12.5 | -0.5179 | 0.14819 | 0.0196 | -3.4948
-12 | -0.5078 | 0.1415 | 0.0183 | -3.5887
-11.5 | -0.4972 | 0.13476 | 0.0174 | -3.6895
-11 | -0.4891 | 0.12824 | 0.0165 | -3.8139
-10.5 | -0.4999 | 0.12312 | 0.0149 | -4.0603
-10 | -0.4705 | 0.11458 | 0.0162 | -4.1063
-9.5 | -0.4582 | 0.10815 | 0.0173 | -4.2367
-8.5 | -0.4475 | 0.09761 | 0.0225 | -4.5846
-8 | -0.4076 | 0.0904 | 0.0255 | -4.5088
-6.5 | -0.6028 | 0.05547 | 0.0036 | -10.8671
-6 | -0.5743 | 0.04671 | 0.0069 | -12.295
-5.5 | -0.5485 | 0.04092 | 0.0122 | -13.4042
-5 | -0.5153 | 0.0363 | 0.0166 | -14.1956
-4.5 | -0.475 | 0.03231 | 0.0203 | -14.7013
-4 | -0.4352 | 0.02957 | 0.0237 | -14.7176
-3 | 0.0281 | 0.02252 | -0.0208 | 1.2478
-2.5 | 0.0571 | 0.02226 | -0.0186 | 2.5651
-2 | 0.0917 | 0.02314 | -0.021 | 3.9628
-1.5 | 0.2502 | 0.022 | -0.0383 | 11.3727
-1 | 0.2855 | 0.02292 | -0.0329 | 12.4564
-0.5 | 0.3232 | 0.02363 | -0.0291 | 13.6775
0 | 0.3623 | 0.02422 | -0.0258 | 14.9587
0.5 | 0.404 | 0.02489 | -0.0232 | 16.2314
1 | 0.4462 | 0.02583 | -0.0211 | 17.2745
1.5 | 0.488 | 0.02682 | -0.0187 | 18.1954
2 | 0.5288 | 0.02836 | -0.017 | 18.646
2.5 | 0.5677 | 0.03007 | -0.0151 | 18.8793
3 | 0.6054 | 0.03209 | -0.013 | 18.8657
3.5 | 0.6414 | 0.03424 | -0.0107 | 18.7325
4 | 0.6665 | 0.03784 | -0.0087 | 17.6136
4.5 | 0.6887 | 0.04177 | -0.0062 | 16.4879
5 | 0.6912 | 0.04743 | -0.0036 | 14.5731
5.5 | 0.7053 | 0.05188 | -0.0003 | 13.5948
6 | 0.6626 | 0.06169 | 0.0022 | 10.7408
8 | 0.4357 | 0.10107 | -0.0025 | 4.3109
8.5 | 0.4455 | 0.10513 | -0.0009 | 4.2376
9 | 0.47 | 0.11073 | -0.0004 | 4.2446
10 | 0.5118 | 0.12279 | 0.0002 | 4.1681
10.5 | 0.5323 | 0.12905 | 0.0001 | 4.1248
11 | 0.5433 | 0.13442 | 0.0002 | 4.0418
12.5 | 0.5613 | 0.14843 | -0.0012 | 3.7816
13 | 0.569 | 0.1537 | -0.0024 | 3.702
13.5 | 0.5849 | 0.16013 | -0.0036 | 3.6527
14 | 0.625 | 0.17043 | -0.0044 | 3.6672
14.5 | 0.6147 | 0.1717 | -0.0064 | 3.5801
15 | 0.6218 | 0.17688 | -0.0086 | 3.5154
15.5 | 0.6455 | 0.18517 | -0.01 | 3.486
16 | 0.661 | 0.19081 | -0.0119 | 3.4642
16.5 | 0.6628 | 0.19473 | -0.0151 | 3.4037
17 | 0.6853 | 0.20333 | -0.0169 | 3.3704
17.5 | 0.6994 | 0.20859 | -0.0193 | 3.353
18 | 0.7041 | 0.21296 | -0.0231 | 3.3063
18.5 | 0.7329 | 0.22405 | -0.0244 | 3.2711
19 | 0.735 | 0.22549 | -0.0286 | 3.2596
19.5 | 0.7476 | 0.23184 | -0.032 | 3.2246
20 | 0.7765 | 0.24342 | -0.0332 | 3.19

## 3. Re 50k Mach 0.10 (1)
BIGFOIL.COM POLAR EXPORT
marske3
MARSKE PIONEER IID ROOT (NACA 431012A/24112 HYBRID) |  |  |  | Cl Max: | 1.409 | at alpha= | 16.5 | deg
JavaFoil+Calcfoil stall+Eppler ext transition |  |  |  | L/D Max: | 19.848 | at alpha= | 2 | deg
Re: | 50000 |  |  | Cd Min: | 0.01592 | at alpha= | 0 | deg
Mach: | 0.1 |  |  | Cl=0 at alpha= | -0.80851 | deg
|  |  |  | @ Cl=0.1, Cd= | 0.015931
|  |  |  | @ Cl=0.4, Cd= | 0.020365
|  |  |  | @ Cl=0.6, Cd= | 0.037928
alpha (deg) | Cl | Cd | Cm | Cl/Cd
-17.5 | -0.657 | 0.26006 | 0.021 | -2.525
-17 | -0.676 | 0.23998 | 0.02 | -2.816
-16.5 | -0.694 | 0.22726 | 0.02 | -3.054
-16 | -0.711 | 0.21248 | 0.02 | -3.346
-15.5 | -0.726 | 0.20074 | 0.019 | -3.618
-15 | -0.74 | 0.18445 | 0.019 | -4.011
-14.5 | -0.751 | 0.16983 | 0.019 | -4.423
-14 | -0.76 | 0.15957 | 0.019 | -4.763
-13.5 | -0.766 | 0.14968 | 0.019 | -5.119
-13 | -0.769 | 0.13742 | 0.018 | -5.599
-12.5 | -0.77 | 0.12826 | 0.019 | -6
-12 | -0.766 | 0.11949 | 0.019 | -6.412
-11.5 | -0.76 | 0.11094 | 0.019 | -6.846
-11 | -0.749 | 0.10349 | 0.018 | -7.239
-10.5 | -0.735 | 0.09485 | 0.018 | -7.753
-10 | -0.718 | 0.0883 | 0.018 | -8.131
-9.5 | -0.697 | 0.082 | 0.018 | -8.502
-9 | -0.673 | 0.07621 | 0.018 | -8.829
-8.5 | -0.645 | 0.07194 | 0.018 | -8.972
-8 | -0.615 | 0.06636 | 0.017 | -9.267
-7.5 | -0.582 | 0.06203 | 0.017 | -9.381
-7 | -0.546 | 0.05773 | 0.017 | -9.466
-6.5 | -0.509 | 0.05304 | 0.016 | -9.592
-6 | -0.469 | 0.0499 | 0.016 | -9.404
-5.5 | -0.427 | 0.04672 | 0.015 | -9.146
-5 | -0.384 | 0.04427 | 0.015 | -8.676
-4.5 | -0.34 | 0.04257 | 0.015 | -7.991
-4 | -0.296 | 0.04066 | 0.014 | -7.27
-3.5 | -0.251 | 0.03878 | 0.014 | -6.46
-3 | -0.205 | 0.0374 | 0.014 | -5.479
-2.5 | -0.159 | 0.03555 | 0.013 | -4.467
-2 | -0.112 | 0.03464 | 0.013 | -3.243
-1.5 | -0.066 | 0.03396 | 0.013 | -1.932
-1 | -0.018 | 0.03378 | 0.012 | -0.547
-0.5 | 0.029 | 0.0335 | 0.012 | 0.862
0 | 0.095 | 0.01592 | 0.024 | 5.965
0.5 | 0.154 | 0.01605 | 0.023 | 9.609
1 | 0.214 | 0.01596 | 0.022 | 13.382
1.5 | 0.273 | 0.01633 | 0.021 | 16.72
2 | 0.333 | 0.01676 | 0.02 | 19.848
2.5 | 0.377 | 0.0193 | 0.018 | 19.545
3 | 0.423 | 0.02143 | 0.017 | 19.727
3.5 | 0.468 | 0.02417 | 0.016 | 19.384
4 | 0.5 | 0.03058 | 0.014 | 16.354
4.5 | 0.539 | 0.0354 | 0.012 | 15.23
5 | 0.589 | 0.03749 | 0.011 | 15.704
5.5 | 0.639 | 0.03948 | 0.011 | 16.176
6 | 0.687 | 0.04191 | 0.01 | 16.394
6.5 | 0.737 | 0.04441 | 0.009 | 16.605
7 | 0.783 | 0.04814 | 0.009 | 16.262
7.5 | 0.832 | 0.05077 | 0.008 | 16.383
8 | 0.879 | 0.054 | 0.007 | 16.27
8.5 | 0.924 | 0.05757 | 0.007 | 16.047
9 | 0.969 | 0.06209 | 0.006 | 15.602
9.5 | 1.011 | 0.06598 | 0.005 | 15.319
10 | 1.055 | 0.07054 | 0.005 | 14.956
10.5 | 1.106 | 0.07202 | 0.005 | 15.352
11 | 1.145 | 0.07728 | 0.004 | 14.823
11.5 | 1.202 | 0.07713 | 0.004 | 15.58
12 | 1.237 | 0.08276 | 0.003 | 14.95
12.5 | 1.271 | 0.08887 | 0.003 | 14.303
13 | 1.301 | 0.09613 | 0.002 | 13.536
13.5 | 1.33 | 0.10627 | 0.002 | 12.516
14 | 1.353 | 0.11538 | 0.001 | 11.728
14.5 | 1.38 | 0.12297 | 0.001 | 11.223
15 | 1.401 | 0.13328 | 0 | 10.514
15.5 | 1.389 | 0.14988 | 0 | 9.265
16 | 1.407 | 0.1587 | 0 | 8.868
16.5 | 1.409 | 0.16964 | 0 | 8.309
17 | 1.408 | 0.18423 | -0.001 | 7.642
17.5 | 1.4 | 0.1933 | -0.001 | 7.245
18 | 1.389 | 0.20502 | -0.001 | 6.773
18.5 | 1.372 | 0.2172 | -0.001 | 6.318
19 | 1.352 | 0.23648 | -0.002 | 5.717
19.5 | 1.327 | 0.24518 | -0.002 | 5.414
20 | 1.3 | 0.26732 | -0.002 | 4.863

## 4. Re 50k Mach 0.10 (2)
BIGFOIL.COM POLAR EXPORT
marske3
MARSKE PIONEER IID ROOT (NACA 431012A/24112 HYBRID) |  |  |  | Cl Max: | 0.7791 | at alpha= | 20 | deg
XFOIL ncrit=9 |  |  |  | L/D Max: | 18.7418 | at alpha= | 2.5 | deg
Re: | 50000 |  |  | Cd Min: | 0.24462 | at alpha= | 20 | deg
Mach: | 0.1 |  |  | Cl=0 at alpha= | -3.0617 | deg
|  |  |  | @ Cl=0.1, Cd= | 0.022823
|  |  |  | @ Cl=0.4, Cd= | 0.024923
|  |  |  | @ Cl=0.6, Cd= | 0.16464
alpha (deg) | Cl | Cd | Cm | Cl/Cd
-20 | -0.7306 | 0.24362 | 0.0592 | -2.9989
-19.5 | -0.7092 | 0.23576 | 0.0572 | -3.0081
-19 | -0.6984 | 0.23272 | 0.0527 | -3.001
-18.5 | -0.6853 | 0.22696 | 0.0488 | -3.0195
-18 | -0.6613 | 0.21822 | 0.0475 | -3.0304
-17.5 | -0.6547 | 0.21581 | 0.0427 | -3.0337
-17 | -0.6361 | 0.20741 | 0.0402 | -3.0669
-16.5 | -0.6163 | 0.20032 | 0.0383 | -3.0766
-16 | -0.6286 | 0.202 | 0.0321 | -3.1119
-15.5 | -0.5868 | 0.18764 | 0.0329 | -3.1273
-15 | -0.6062 | 0.18907 | 0.0266 | -3.2062
-14.5 | -0.5621 | 0.17538 | 0.0278 | -3.205
-14 | -0.5546 | 0.16919 | 0.0249 | -3.278
-13.5 | -0.5534 | 0.16478 | 0.0219 | -3.3584
-13 | -0.5264 | 0.15551 | 0.0216 | -3.385
-12.5 | -0.5158 | 0.1486 | 0.0199 | -3.4711
-12 | -0.5055 | 0.14192 | 0.0186 | -3.5619
-11.5 | -0.4956 | 0.13526 | 0.0176 | -3.6641
-11 | -0.4895 | 0.12889 | 0.0166 | -3.7978
-10.5 | -0.5048 | 0.12415 | 0.0147 | -4.066
-10 | -0.4676 | 0.115 | 0.0164 | -4.0661
-9.5 | -0.4553 | 0.10858 | 0.0175 | -4.1932
-9 | -0.4525 | 0.10299 | 0.0194 | -4.3936
-8.5 | -0.439 | 0.09746 | 0.0224 | -4.5044
-8 | -0.4041 | 0.09061 | 0.0254 | -4.4598
-6.5 | -0.5873 | 0.0555 | 0.0022 | -10.582
-6 | -0.5742 | 0.04715 | 0.0064 | -12.1782
-5.5 | -0.5494 | 0.04134 | 0.0118 | -13.2898
-5 | -0.5172 | 0.03667 | 0.0163 | -14.1042
-4.5 | -0.4779 | 0.03263 | 0.0202 | -14.646
-4 | -0.4391 | 0.02984 | 0.0238 | -14.7151
-3 | 0.0289 | 0.0226 | -0.021 | 1.2788
-2.5 | 0.0571 | 0.02238 | -0.0187 | 2.5514
-2 | 0.1152 | 0.02298 | -0.0253 | 5.0131
-1.5 | 0.2516 | 0.02216 | -0.038 | 11.3538
-1 | 0.2868 | 0.02308 | -0.0327 | 12.4263
-0.5 | 0.325 | 0.02375 | -0.0289 | 13.6842
0 | 0.3645 | 0.02435 | -0.0257 | 14.9692
0.5 | 0.4066 | 0.02503 | -0.0232 | 16.2445
1 | 0.449 | 0.02601 | -0.0211 | 17.2626
1.5 | 0.4907 | 0.02715 | -0.019 | 18.0737
2 | 0.5316 | 0.02868 | -0.0172 | 18.5356
2.5 | 0.5705 | 0.03044 | -0.0152 | 18.7418
3 | 0.6074 | 0.03264 | -0.0132 | 18.6091
3.5 | 0.6436 | 0.03477 | -0.0107 | 18.5102
4 | 0.6683 | 0.0384 | -0.0087 | 17.4036
4.5 | 0.6858 | 0.04289 | -0.0063 | 15.9897
5 | 0.6879 | 0.04846 | -0.0035 | 14.1952
5.5 | 0.6971 | 0.05339 | -0.0002 | 13.0568
7.5 | 0.4295 | 0.09726 | -0.0041 | 4.416
8 | 0.4303 | 0.10112 | -0.002 | 4.2553
8.5 | 0.4454 | 0.10557 | -0.0007 | 4.219
9.5 | 0.4975 | 0.11777 | -0.0001 | 4.2243
10 | 0.5059 | 0.1228 | 0.0004 | 4.1197
10.5 | 0.5269 | 0.1291 | 0.0003 | 4.0813
11 | 0.5386 | 0.13451 | 0.0004 | 4.0042
11.5 | 0.5621 | 0.1413 | 0 | 3.9781
12.5 | 0.5613 | 0.14898 | -0.0011 | 3.7676
13 | 0.5688 | 0.1542 | -0.0023 | 3.6887
13.5 | 0.5844 | 0.16057 | -0.0036 | 3.6395
14 | 0.6234 | 0.17075 | -0.0044 | 3.651
14.5 | 0.6153 | 0.1723 | -0.0064 | 3.5711
15 | 0.6223 | 0.17743 | -0.0086 | 3.5073
15.5 | 0.6453 | 0.18561 | -0.0101 | 3.4766
16 | 0.662 | 0.19151 | -0.0119 | 3.4567
16.5 | 0.6638 | 0.19535 | -0.0152 | 3.398
17 | 0.686 | 0.2039 | -0.017 | 3.3644
17.5 | 0.7009 | 0.20935 | -0.0194 | 3.348
18 | 0.7056 | 0.21365 | -0.0233 | 3.3026
18.5 | 0.7341 | 0.2247 | -0.0246 | 3.267
19 | 0.7369 | 0.22628 | -0.0288 | 3.2566
19.5 | 0.7495 | 0.23262 | -0.0323 | 3.222
20 | 0.7791 | 0.24462 | -0.0334 | 3.1849

## 5. Re 50k Mach 0.25 (1)
BIGFOIL.COM POLAR EXPORT
marske3
MARSKE PIONEER IID ROOT (NACA 431012A/24112 HYBRID) |  |  |  | Cl Max: | 1.361 | at alpha= | 16 | deg
JavaFoil+Calcfoil stall+Eppler ext transition |  |  |  | L/D Max: | 18.388 | at alpha= | 3 | deg
Re: | 50000 |  |  | Cd Min: | 0.00959 | at alpha= | 0 | deg
Mach: | 0.25 |  |  | Cl=0 at alpha= | -0.80612 | deg
|  |  |  | @ Cl=0.1, Cd= | 0.0098067
|  |  |  | @ Cl=0.4, Cd= | 0.021951
|  |  |  | @ Cl=0.6, Cd= | 0.038382
alpha (deg) | Cl | Cd | Cm | Cl/Cd
-16 | -0.425 | 0.3504 | 0.019 | -1.213
-15.5 | -0.473 | 0.29331 | 0.018 | -1.613
-15 | -0.518 | 0.25944 | 0.018 | -1.996
-14.5 | -0.559 | 0.22888 | 0.018 | -2.441
-14 | -0.596 | 0.20322 | 0.018 | -2.931
-13.5 | -0.628 | 0.18643 | 0.018 | -3.368
-13 | -0.655 | 0.16915 | 0.018 | -3.873
-12.5 | -0.677 | 0.15191 | 0.018 | -4.458
-12 | -0.693 | 0.13765 | 0.018 | -5.038
-11.5 | -0.704 | 0.1267 | 0.018 | -5.556
-11 | -0.709 | 0.11462 | 0.018 | -6.182
-10.5 | -0.707 | 0.10477 | 0.018 | -6.75
-10 | -0.7 | 0.09605 | 0.018 | -7.29
-9.5 | -0.688 | 0.08877 | 0.019 | -7.749
-9 | -0.67 | 0.08168 | 0.018 | -8.206
-8.5 | -0.648 | 0.07599 | 0.018 | -8.525
-8 | -0.621 | 0.06986 | 0.018 | -8.889
-7.5 | -0.59 | 0.06457 | 0.017 | -9.142
-7 | -0.556 | 0.05958 | 0.017 | -9.339
-6.5 | -0.519 | 0.05497 | 0.017 | -9.45
-6 | -0.48 | 0.05096 | 0.016 | -9.42
-5.5 | -0.438 | 0.04789 | 0.016 | -9.138
-5 | -0.394 | 0.04466 | 0.016 | -8.815
-4.5 | -0.349 | 0.04244 | 0.015 | -8.22
-4 | -0.303 | 0.04091 | 0.015 | -7.414
-3.5 | -0.257 | 0.03921 | 0.014 | -6.558
-3 | -0.21 | 0.03758 | 0.014 | -5.597
-2.5 | -0.163 | 0.03564 | 0.013 | -4.576
-2 | -0.115 | 0.03499 | 0.013 | -3.299
-1.5 | -0.067 | 0.03401 | 0.013 | -1.981
-1 | -0.019 | 0.03384 | 0.012 | -0.561
-0.5 | 0.03 | 0.03362 | 0.012 | 0.883
0 | 0.098 | 0.00959 | 0.012 | 10.172
0.5 | 0.158 | 0.01609 | 0.024 | 9.848
1 | 0.219 | 0.01611 | 0.022 | 13.614
1.5 | 0.28 | 0.01652 | 0.022 | 16.974
2 | 0.331 | 0.01883 | 0.02 | 17.554
2.5 | 0.378 | 0.02093 | 0.018 | 18.061
3 | 0.428 | 0.02325 | 0.017 | 18.388
3.5 | 0.46 | 0.02968 | 0.015 | 15.512
4 | 0.501 | 0.03466 | 0.013 | 14.449
4.5 | 0.553 | 0.03622 | 0.012 | 15.274
5 | 0.603 | 0.03852 | 0.012 | 15.658
5.5 | 0.655 | 0.04073 | 0.011 | 16.071
6 | 0.704 | 0.04325 | 0.01 | 16.28
6.5 | 0.753 | 0.04646 | 0.009 | 16.2
7 | 0.801 | 0.04948 | 0.009 | 16.189
7.5 | 0.849 | 0.0526 | 0.008 | 16.151
8 | 0.897 | 0.05628 | 0.007 | 15.938
8.5 | 0.943 | 0.06063 | 0.007 | 15.553
9 | 0.987 | 0.06477 | 0.006 | 15.241
9.5 | 1.031 | 0.0696 | 0.006 | 14.819
10 | 1.083 | 0.07146 | 0.005 | 15.155
10.5 | 1.123 | 0.07675 | 0.005 | 14.634
11 | 1.161 | 0.08151 | 0.004 | 14.238
11.5 | 1.213 | 0.08348 | 0.004 | 14.532
12 | 1.245 | 0.09107 | 0.003 | 13.67
12.5 | 1.274 | 0.0972 | 0.003 | 13.107
13 | 1.302 | 0.1041 | 0.002 | 12.506
13.5 | 1.321 | 0.11705 | 0.002 | 11.285
14 | 1.303 | 0.13159 | 0.001 | 9.905
14.5 | 1.325 | 0.14344 | 0.001 | 9.234
15 | 1.341 | 0.1529 | 0 | 8.773
15.5 | 1.356 | 0.16503 | 0 | 8.216
16 | 1.361 | 0.17873 | 0 | 7.616
16.5 | 1.342 | 0.19221 | 0 | 6.985
17 | 1.315 | 0.20691 | -0.001 | 6.357
17.5 | 1.279 | 0.22249 | -0.001 | 5.751
18 | 1.236 | 0.23923 | -0.001 | 5.165
18.5 | 1.184 | 0.26113 | -0.001 | 4.533
19 | 1.125 | 0.29168 | -0.002 | 3.857
19.5 | 1.059 | 0.3046 | -0.002 | 3.477
20 | 0.987 | 0.33024 | -0.002 | 2.989

## 6. Re 50k Mach 0.25 (2)
BIGFOIL.COM POLAR EXPORT
marske3
MARSKE PIONEER IID ROOT (NACA 431012A/24112 HYBRID) |  |  |  | Cl Max: | 0.7922 | at alpha= | 20 | deg
XFOIL ncrit=9 |  |  |  | L/D Max: | 18.2903 | at alpha= | 2.5 | deg
Re: | 50000 |  |  | Cd Min: | 0.25047 | at alpha= | 20 | deg
Mach: | 0.25 |  |  | Cl=0 at alpha= | -3.0673 | deg
|  |  |  | @ Cl=0.1, Cd= | 0.023017
|  |  |  | @ Cl=0.4, Cd= | 0.025582
|  |  |  | @ Cl=0.6, Cd= | 0.16779
alpha (deg) | Cl | Cd | Cm | Cl/Cd
-20 | -0.7393 | 0.24618 | 0.0632 | -3.0031
-19.5 | -0.7219 | 0.24047 | 0.0598 | -3.002
-19 | -0.7201 | 0.24262 | 0.0534 | -2.968
-18.5 | -0.6883 | 0.22815 | 0.0528 | -3.0169
-18 | -0.6716 | 0.22253 | 0.0495 | -3.018
-17.5 | -0.677 | 0.22548 | 0.043 | -3.0025
-17 | -0.6378 | 0.20944 | 0.0433 | -3.0453
-16.5 | -0.6293 | 0.20601 | 0.039 | -3.0547
-16 | -0.6106 | 0.19781 | 0.0365 | -3.0868
-15.5 | -0.5953 | 0.19202 | 0.0339 | -3.1002
-15 | -0.5773 | 0.1842 | 0.0317 | -3.1341
-14.5 | -0.5773 | 0.18143 | 0.0277 | -3.1819
-14 | -0.5475 | 0.17095 | 0.0271 | -3.2027
-13.5 | -0.5492 | 0.1665 | 0.0234 | -3.2985
-13 | -0.539 | 0.16055 | 0.0214 | -3.3572
-12.5 | -0.5179 | 0.15217 | 0.0205 | -3.4034
-12 | -0.5091 | 0.14568 | 0.019 | -3.4946
-11.5 | -0.5049 | 0.13956 | 0.0174 | -3.6178
-11 | -0.5097 | 0.13419 | 0.0157 | -3.7983
-10.5 | -0.4712 | 0.12406 | 0.0169 | -3.7982
-10 | -0.4759 | 0.11887 | 0.0164 | -4.0035
-9.5 | -0.4672 | 0.11256 | 0.0176 | -4.1507
-9 | -0.4265 | 0.10424 | 0.02 | -4.0915
-8.5 | -0.412 | 0.09817 | 0.0222 | -4.1968
-8 | -0.388 | 0.09188 | 0.0248 | -4.2229
-7.5 | -0.3548 | 0.08544 | 0.0272 | -4.1526
-6.5 | -0.5779 | 0.05717 | -0.0007 | -10.1084
-6 | -0.5708 | 0.04943 | 0.0037 | -11.5476
-5.5 | -0.5528 | 0.04355 | 0.0094 | -12.6935
-5 | -0.5255 | 0.03865 | 0.0145 | -13.5964
-4.5 | -0.4924 | 0.03442 | 0.0193 | -14.3056
-4 | -0.4598 | 0.03141 | 0.0238 | -14.6387
-3 | 0.0332 | 0.02306 | -0.0222 | 1.4397
-2.5 | 0.0513 | 0.02327 | -0.0191 | 2.2046
-2 | 0.2109 | 0.02244 | -0.041 | 9.3984
-1.5 | 0.2571 | 0.02313 | -0.0367 | 11.1154
-1 | 0.2951 | 0.02394 | -0.0323 | 12.3266
-0.5 | 0.3354 | 0.02452 | -0.0289 | 13.6786
0 | 0.3775 | 0.02514 | -0.0259 | 15.0159
0.5 | 0.4213 | 0.026 | -0.0236 | 16.2038
1 | 0.4642 | 0.02718 | -0.0216 | 17.0787
1.5 | 0.5069 | 0.02848 | -0.0194 | 17.7985
2 | 0.5485 | 0.03009 | -0.0173 | 18.2286
2.5 | 0.5873 | 0.03211 | -0.0152 | 18.2903
3 | 0.6201 | 0.03511 | -0.0135 | 17.6616
3.5 | 0.6466 | 0.03863 | -0.0113 | 16.7383
4 | 0.6749 | 0.04184 | -0.0085 | 16.1305
4.5 | 0.6614 | 0.04918 | -0.0064 | 13.4486
5 | 0.6364 | 0.05646 | -0.0031 | 11.2717
5.5 | 0.564 | 0.06715 | -0.0008 | 8.3991
6 | 0.4918 | 0.07809 | -0.0003 | 6.2979
7 | 0.3928 | 0.09363 | -0.0037 | 4.1952
7.5 | 0.4143 | 0.09889 | -0.0026 | 4.1895
8 | 0.4196 | 0.10269 | -0.0007 | 4.0861
9.5 | 0.4868 | 0.12002 | 0.0008 | 4.056
10 | 0.4862 | 0.12376 | 0.0016 | 3.9286
10.5 | 0.5065 | 0.12998 | 0.0013 | 3.8968
11 | 0.5207 | 0.13553 | 0.0012 | 3.842
11.5 | 0.5452 | 0.14247 | 0.0007 | 3.8268
12 | 0.5585 | 0.14779 | 0.0001 | 3.779
13 | 0.5682 | 0.15691 | -0.0021 | 3.6212
13.5 | 0.5831 | 0.1631 | -0.0036 | 3.5751
14 | 0.6185 | 0.17292 | -0.0045 | 3.5768
14.5 | 0.6187 | 0.17558 | -0.0065 | 3.5237
15 | 0.6253 | 0.18047 | -0.0089 | 3.4648
15.5 | 0.6466 | 0.18829 | -0.0107 | 3.4341
16 | 0.6676 | 0.19528 | -0.0124 | 3.4187
16.5 | 0.67 | 0.19878 | -0.0159 | 3.3706
17 | 0.6916 | 0.20725 | -0.018 | 3.337
17.5 | 0.7087 | 0.21333 | -0.0204 | 3.3221
18 | 0.7144 | 0.21754 | -0.0244 | 3.284
18.5 | 0.7422 | 0.2286 | -0.026 | 3.2467
19 | 0.7475 | 0.23064 | -0.0303 | 3.241
19.5 | 0.761 | 0.23713 | -0.0339 | 3.2092
20 | 0.7922 | 0.25047 | -0.0351 | 3.1629

## 7. Re 50k Mach 0.50 (1)
BIGFOIL.COM POLAR EXPORT
marske3
MARSKE PIONEER IID ROOT (NACA 431012A/24112 HYBRID) |  |  |  | Cl Max: | 1.214 | at alpha= | 20 | deg
JavaFoil+Calcfoil stall+Eppler ext transition |  |  |  | L/D Max: | 15.438 | at alpha= | 5.5 | deg
Re: | 50000 |  |  | Cd Min: | 0.01012 | at alpha= | 0 | deg
Mach: | 0.5 |  |  | Cl=0 at alpha= | -0.80556 | deg
|  |  |  | @ Cl=0.1, Cd= | 0.01296
|  |  |  | @ Cl=0.4, Cd= | 0.03085
|  |  |  | @ Cl=0.6, Cd= | 0.040795
alpha (deg) | Cl | Cd | Cm | Cl/Cd
-20 | -0.96 | 0.38317 | 0.04 | -2.507
-19.5 | -0.934 | 0.34238 | 0.037 | -2.729
-19 | -0.911 | 0.32657 | 0.036 | -2.791
-18.5 | -0.888 | 0.32564 | 0.035 | -2.728
-18 | -0.865 | 0.33871 | 0.034 | -2.553
-17.5 | -0.842 | 0.30986 | 0.034 | -2.718
-17 | -0.819 | 0.30589 | 0.033 | -2.678
-16.5 | -0.795 | 0.33476 | 0.032 | -2.376
-16 | -0.772 | 0.31356 | 0.031 | -2.462
-15.5 | -0.749 | 0.27819 | 0.031 | -2.692
-15 | -0.725 | 0.26885 | 0.031 | -2.697
-14.5 | -0.7 | 0.26717 | 0.028 | -2.619
-14 | -0.675 | 0.25828 | 0.027 | -2.613
-13.5 | -0.651 | 0.25635 | 0.026 | -2.539
-13 | -0.627 | 0.25602 | 0.025 | -2.448
-12.5 | -0.602 | 0.25344 | 0.025 | -2.377
-12 | -0.578 | 0.25009 | 0.024 | -2.312
-11.5 | -0.554 | 0.24503 | 0.024 | -2.259
-11 | -0.529 | 0.23782 | 0.023 | -2.225
-10.5 | -0.504 | 0.24087 | 0.023 | -2.094
-10 | -0.479 | 0.23808 | 0.022 | -2.014
-9.5 | -0.454 | 0.23544 | 0.022 | -1.93
-9 | -0.429 | 0.23301 | 0.021 | -1.842
-8.5 | -0.403 | 0.17053 | 0.017 | -2.364
-8 | -0.378 | 0.16257 | 0.015 | -2.322
-7.5 | -0.497 | 0.1112 | 0.016 | -4.471
-7 | -0.552 | 0.08564 | 0.019 | -6.441
-6.5 | -0.544 | 0.07266 | 0.018 | -7.485
-6 | -0.517 | 0.05944 | 0.018 | -8.694
-5.5 | -0.477 | 0.05398 | 0.017 | -8.836
-5 | -0.432 | 0.04981 | 0.017 | -8.675
-4.5 | -0.385 | 0.04606 | 0.016 | -8.357
-4 | -0.336 | 0.04314 | 0.016 | -7.789
-3.5 | -0.286 | 0.04072 | 0.015 | -7.013
-3 | -0.234 | 0.03879 | 0.015 | -6.036
-2.5 | -0.182 | 0.03732 | 0.015 | -4.871
-2 | -0.129 | 0.03555 | 0.014 | -3.623
-1.5 | -0.075 | 0.03476 | 0.014 | -2.164
-1 | -0.021 | 0.03428 | 0.014 | -0.619
-0.5 | 0.033 | 0.0341 | 0.013 | 0.972
0 | 0.109 | 0.01012 | 0.013 | 10.775
0.5 | 0.172 | 0.01864 | 0.026 | 9.239
1 | 0.232 | 0.02029 | 0.024 | 11.418
1.5 | 0.291 | 0.02168 | 0.022 | 13.436
2 | 0.341 | 0.02616 | 0.02 | 13.041
2.5 | 0.392 | 0.03014 | 0.018 | 13.001
3 | 0.44 | 0.0344 | 0.016 | 12.803
3.5 | 0.496 | 0.03664 | 0.015 | 13.547
4 | 0.553 | 0.03863 | 0.014 | 14.318
4.5 | 0.609 | 0.04121 | 0.013 | 14.777
5 | 0.665 | 0.0437 | 0.013 | 15.22
5.5 | 0.72 | 0.04663 | 0.012 | 15.438
6 | 0.774 | 0.05046 | 0.011 | 15.331
6.5 | 0.825 | 0.0544 | 0.01 | 15.166
7 | 0.876 | 0.05865 | 0.009 | 14.934
7.5 | 0.928 | 0.06307 | 0.009 | 14.713
8 | 0.975 | 0.06897 | 0.008 | 14.139
8.5 | 1.015 | 0.07434 | 0.007 | 13.658
9 | 1.061 | 0.08086 | 0.007 | 13.122
9.5 | 1.086 | 0.08838 | 0.006 | 12.287
10 | 1.116 | 0.09341 | 0.006 | 11.947
10.5 | 1.111 | 0.1081 | 0.005 | 10.28
11 | 1.039 | 0.12267 | 0.003 | 8.472
11.5 | 0.852 | 0.16808 | 0.003 | 5.072
12 | 0.722 | 0.2167 | 0.002 | 3.334
12.5 | 0.752 | 0.22956 | 0.002 | 3.275
13 | 0.783 | 0.29119 | 0.002 | 2.691
13.5 | 0.813 | 0.47587 | 0.001 | 1.709
14 | 0.847 | 0.3678 | 0.001 | 2.302
14.5 | 0.876 | 0.38721 | 0.001 | 2.263
15 | 0.906 | 0.40893 | 0 | 2.215
15.5 | 0.936 | 0.41172 | 0 | 2.274
16 | 0.97 | 0.47716 | 0 | 2.032
16.5 | 0.999 | 0.46487 | -0.001 | 2.15
17 | 1.029 | 0.46666 | -0.001 | 2.205
17.5 | 1.066 | 0.48958 | -0.001 | 2.177
18 | 1.095 | 0.47488 | -0.002 | 2.306
18.5 | 1.124 | 0.53056 | -0.002 | 2.119
19 | 1.155 | 0.49623 | -0.003 | 2.327
19.5 | 1.184 | 0.51428 | -0.003 | 2.303
20 | 1.214 | 0.51568 | -0.003 | 2.354

## 8. Re 50k Mach 0.50 (2)
BIGFOIL.COM POLAR EXPORT
marske3
MARSKE PIONEER IID ROOT (NACA 431012A/24112 HYBRID) |  |  |  | Cl Max: | 0.8431 | at alpha= | 20 | deg
XFOIL ncrit=9 |  |  |  | L/D Max: | 15.5049 | at alpha= | 1 | deg
Re: | 50000 |  |  | Cd Min: | 0.26888 | at alpha= | 20 | deg
Mach: | 0.5 |  |  | Cl=0 at alpha= | -3.1034 | deg
|  |  |  | @ Cl=0.1, Cd= | 0.025863
|  |  |  | @ Cl=0.4, Cd= | 0.028651
|  |  |  | @ Cl=0.6, Cd= | 0.17704
alpha (deg) | Cl | Cd | Cm | Cl/Cd
-19.5 | -0.7837 | 0.26223 | 0.0726 | -2.9886
-19 | -0.7641 | 0.25648 | 0.0679 | -2.9792
-18.5 | -0.752 | 0.2543 | 0.0619 | -2.9571
-18 | -0.7194 | 0.24026 | 0.0603 | -2.9943
-17.5 | -0.7031 | 0.23576 | 0.0555 | -2.9823
-17 | -0.6822 | 0.2276 | 0.0516 | -2.9974
-16.5 | -0.657 | 0.21881 | 0.0489 | -3.0026
-16 | -0.6478 | 0.21562 | 0.0436 | -3.0044
-15.5 | -0.6173 | 0.20473 | 0.0419 | -3.0152
-15 | -0.5988 | 0.19741 | 0.0384 | -3.0333
-14.5 | -0.5863 | 0.19268 | 0.0347 | -3.0429
-14 | -0.557 | 0.18225 | 0.0329 | -3.0562
-13.5 | -0.5448 | 0.17617 | 0.0295 | -3.0925
-13 | -0.5471 | 0.17389 | 0.0258 | -3.1462
-12.5 | -0.529 | 0.16602 | 0.024 | -3.1864
-12 | -0.5126 | 0.15829 | 0.0222 | -3.2384
-11.5 | -0.4883 | 0.14909 | 0.0211 | -3.2752
-11 | -0.4614 | 0.14 | 0.0204 | -3.2957
-10.5 | -0.4407 | 0.13245 | 0.0199 | -3.3273
-10 | -0.4233 | 0.12512 | 0.0197 | -3.3832
-9.5 | -0.4058 | 0.11813 | 0.0199 | -3.4352
-9 | -0.3872 | 0.11117 | 0.0204 | -3.483
-8 | -0.3471 | 0.09764 | 0.0227 | -3.5549
-7.5 | -0.4368 | 0.08206 | -0.0062 | -5.3229
-7 | -0.4775 | 0.0716 | -0.0135 | -6.669
-6.5 | -0.5104 | 0.06419 | -0.012 | -7.9514
-6 | -0.5167 | 0.05724 | -0.0083 | -9.0269
-5.5 | -0.5386 | 0.05195 | -0.0014 | -10.3677
-5 | -0.5299 | 0.04638 | 0.005 | -11.4252
-4.5 | -0.5277 | 0.04215 | 0.0128 | -12.5196
-4 | -0.5294 | 0.03913 | 0.0211 | -13.5293
-3.5 | -0.5197 | 0.03657 | 0.0277 | -14.2111
-3 | 0.1355 | 0.02525 | -0.0457 | 5.3663
-2.5 | 0.2059 | 0.02542 | -0.0446 | 8.0999
-2 | 0.2484 | 0.02609 | -0.0402 | 9.5209
-1.5 | 0.2939 | 0.02662 | -0.0368 | 11.0406
-1 | 0.3411 | 0.02732 | -0.0339 | 12.4854
-0.5 | 0.3889 | 0.02831 | -0.0315 | 13.7372
0 | 0.4357 | 0.02975 | -0.0293 | 14.6454
0.5 | 0.4813 | 0.03135 | -0.0268 | 15.3525
1 | 0.5236 | 0.03377 | -0.025 | 15.5049
1.5 | 0.561 | 0.03655 | -0.0228 | 15.3488
2 | 0.5859 | 0.04077 | -0.0212 | 14.3709
2.5 | 0.5941 | 0.04603 | -0.019 | 12.9068
3 | 0.6074 | 0.05023 | -0.0152 | 12.0924
3.5 | 0.5747 | 0.05754 | -0.012 | 9.9878
4 | 0.5275 | 0.06464 | -0.0078 | 8.1606
4.5 | 0.482 | 0.07037 | -0.0021 | 6.8495
5 | 0.4273 | 0.07691 | 0.0012 | 5.5558
6.5 | 0.351 | 0.09679 | -0.0013 | 3.6264
7 | 0.3661 | 0.10107 | 0.0008 | 3.6222
8 | 0.418 | 0.11306 | 0.0023 | 3.6972
8.5 | 0.4175 | 0.11632 | 0.0041 | 3.5892
9 | 0.4339 | 0.12168 | 0.0045 | 3.5659
9.5 | 0.4514 | 0.12703 | 0.0048 | 3.5535
10 | 0.4684 | 0.13263 | 0.0047 | 3.5316
10.5 | 0.4852 | 0.13845 | 0.0042 | 3.5045
11 | 0.503 | 0.14426 | 0.0036 | 3.4868
11.5 | 0.5278 | 0.15147 | 0.0026 | 3.4845
12 | 0.5629 | 0.16076 | 0.0015 | 3.5015
12.5 | 0.5679 | 0.16406 | 0.0004 | 3.4615
13 | 0.5746 | 0.16846 | -0.0016 | 3.4109
13.5 | 0.5933 | 0.17502 | -0.0035 | 3.3899
14 | 0.6292 | 0.18584 | -0.0051 | 3.3857
15 | 0.6483 | 0.19443 | -0.0106 | 3.3344
15.5 | 0.6743 | 0.2035 | -0.0129 | 3.3135
16 | 0.6936 | 0.20999 | -0.0156 | 3.303
16.5 | 0.7051 | 0.2151 | -0.0195 | 3.278
17 | 0.7332 | 0.22592 | -0.0219 | 3.2454
17.5 | 0.7461 | 0.23022 | -0.0259 | 3.2408
18 | 0.7629 | 0.23725 | -0.0299 | 3.2156
18.5 | 0.7958 | 0.25149 | -0.032 | 3.1643
19 | 0.801 | 0.252 | -0.0377 | 3.1786
19.5 | 0.8244 | 0.26222 | -0.0411 | 3.1439
20 | 0.8431 | 0.26888 | -0.0453 | 3.1356

## 9. Re 100k Mach 0.00 (1)
BIGFOIL.COM POLAR EXPORT
marske3
MARSKE PIONEER IID ROOT (NACA 431012A/24112 HYBRID) |  |  |  | Cl Max: | 1.464 | at alpha= | 16 | deg
JavaFoil+Calcfoil stall+Eppler ext transition |  |  |  | L/D Max: | 42.289 | at alpha= | 4.5 | deg
Re: | 100000 |  |  | Cd Min: | 0.01221 | at alpha= | 1 | deg
Mach: | 0 |  |  | Cl=0 at alpha= | -0.80851 | deg
|  |  |  | @ Cl=0.1, Cd= | 0.013443
|  |  |  | @ Cl=0.4, Cd= | 0.013163
|  |  |  | @ Cl=0.6, Cd= | 0.014599
alpha (deg) | Cl | Cd | Cm | Cl/Cd
-18 | -0.68 | 0.22163 | 0.022 | -3.069
-17.5 | -0.697 | 0.20921 | 0.021 | -3.333
-17 | -0.713 | 0.19695 | 0.021 | -3.622
-16.5 | -0.728 | 0.1838 | 0.021 | -3.963
-16 | -0.742 | 0.17378 | 0.021 | -4.271
-15.5 | -0.754 | 0.16669 | 0.02 | -4.525
-15 | -0.765 | 0.15377 | 0.02 | -4.973
-14.5 | -0.773 | 0.14574 | 0.02 | -5.303
-14 | -0.779 | 0.13561 | 0.02 | -5.743
-13.5 | -0.782 | 0.12641 | 0.02 | -6.188
-13 | -0.783 | 0.1179 | 0.019 | -6.639
-12.5 | -0.78 | 0.10994 | 0.02 | -7.098
-12 | -0.775 | 0.10269 | 0.02 | -7.545
-11.5 | -0.766 | 0.09607 | 0.019 | -7.974
-11 | -0.754 | 0.08952 | 0.019 | -8.423
-10.5 | -0.739 | 0.0845 | 0.019 | -8.741
-10 | -0.72 | 0.07781 | 0.019 | -9.252
-9.5 | -0.698 | 0.07305 | 0.019 | -9.554
-9 | -0.673 | 0.06821 | 0.018 | -9.863
-8.5 | -0.645 | 0.06354 | 0.018 | -10.144
-8 | -0.614 | 0.05944 | 0.017 | -10.323
-7.5 | -0.58 | 0.0554 | 0.017 | -10.472
-7 | -0.545 | 0.05184 | 0.017 | -10.503
-6.5 | -0.507 | 0.04823 | 0.016 | -10.508
-6 | -0.467 | 0.04583 | 0.016 | -10.197
-5.5 | -0.425 | 0.04282 | 0.015 | -9.935
-5 | -0.382 | 0.04101 | 0.015 | -9.324
-4.5 | -0.339 | 0.03899 | 0.015 | -8.684
-4 | -0.294 | 0.03722 | 0.014 | -7.904
-3.5 | -0.249 | 0.03571 | 0.014 | -6.982
-3 | -0.204 | 0.03441 | 0.013 | -5.925
-2.5 | -0.158 | 0.03296 | 0.013 | -4.795
-2 | -0.112 | 0.03224 | 0.013 | -3.469
-1.5 | -0.065 | 0.03193 | 0.013 | -2.044
-1 | -0.018 | 0.03176 | 0.012 | -0.579
-0.5 | 0.029 | 0.0315 | 0.012 | 0.912
0 | 0.094 | 0.01344 | 0.024 | 7.029
0.5 | 0.153 | 0.01347 | 0.023 | 11.388
1 | 0.212 | 0.01221 | 0.022 | 17.404
1.5 | 0.272 | 0.01249 | 0.021 | 21.756
2 | 0.331 | 0.01278 | 0.02 | 25.897
2.5 | 0.39 | 0.0131 | 0.019 | 29.788
3 | 0.45 | 0.01348 | 0.018 | 33.378
3.5 | 0.509 | 0.01386 | 0.017 | 36.764
4 | 0.569 | 0.01431 | 0.017 | 39.76
4.5 | 0.629 | 0.01487 | 0.016 | 42.289
5 | 0.665 | 0.01752 | 0.014 | 37.978
5.5 | 0.703 | 0.02003 | 0.013 | 35.116
6 | 0.75 | 0.02205 | 0.012 | 34.028
6.5 | 0.794 | 0.02497 | 0.011 | 31.801
7 | 0.827 | 0.02999 | 0.01 | 27.582
7.5 | 0.857 | 0.03649 | 0.009 | 23.495
8 | 0.904 | 0.03919 | 0.008 | 23.062
8.5 | 0.941 | 0.04455 | 0.007 | 21.12
9 | 0.981 | 0.04913 | 0.006 | 19.97
9.5 | 1.022 | 0.05307 | 0.006 | 19.255
10 | 1.063 | 0.05765 | 0.005 | 18.435
10.5 | 1.126 | 0.05625 | 0.005 | 20.015
11 | 1.163 | 0.06121 | 0.004 | 19.004
11.5 | 1.217 | 0.06314 | 0.004 | 19.27
12 | 1.249 | 0.06921 | 0.003 | 18.053
12.5 | 1.283 | 0.07457 | 0.003 | 17.21
13 | 1.315 | 0.08022 | 0.002 | 16.398
13.5 | 1.345 | 0.0877 | 0.002 | 15.332
14 | 1.373 | 0.09465 | 0.001 | 14.508
14.5 | 1.402 | 0.10008 | 0.001 | 14.012
15 | 1.427 | 0.10797 | 0 | 13.216
15.5 | 1.448 | 0.11617 | 0 | 12.466
16 | 1.464 | 0.12678 | 0 | 11.546
16.5 | 1.455 | 0.14028 | -0.001 | 10.37
17 | 1.452 | 0.15066 | -0.001 | 9.637
17.5 | 1.415 | 0.16833 | -0.001 | 8.406
18 | 1.407 | 0.17664 | -0.001 | 7.963
18.5 | 1.394 | 0.18627 | -0.001 | 7.486
19 | 1.378 | 0.19911 | -0.002 | 6.922
19.5 | 1.358 | 0.20887 | -0.002 | 6.504
20 | 1.336 | 0.22257 | -0.002 | 6.001

## 10. Re 100k Mach 0.00 (2)
BIGFOIL.COM POLAR EXPORT
marske3
MARSKE PIONEER IID ROOT (NACA 431012A/24112 HYBRID) |  |  |  | Cl Max: | 0.9766 | at alpha= | 9 | deg
XFOIL ncrit=9 |  |  |  | L/D Max: | 30.2651 | at alpha= | 4.5 | deg
Re: | 100000 |  |  | Cd Min: | 0.23784 | at alpha= | -20 | deg
Mach: | 0 |  |  | Cl=0 at alpha= | -2.2934 | deg
|  |  |  | @ Cl=0.1, Cd= | 0.01722
|  |  |  | @ Cl=0.4, Cd= | 0.018406
|  |  |  | @ Cl=0.6, Cd= | 0.021112
alpha (deg) | Cl | Cd | Cm | Cl/Cd
-20 | -0.7176 | 0.23784 | 0.0577 | -3.0172
-19 | -0.6854 | 0.22513 | 0.0511 | -3.0445
-18.5 | -0.6682 | 0.21901 | 0.0483 | -3.051
-18 | -0.6537 | 0.21327 | 0.0445 | -3.0651
-17.5 | -0.6549 | 0.21143 | 0.0376 | -3.0975
-17 | -0.6268 | 0.20061 | 0.0373 | -3.1245
-16.5 | -0.6083 | 0.19398 | 0.0353 | -3.1359
-16 | -0.5986 | 0.1885 | 0.031 | -3.1756
-15.5 | -0.6037 | 0.18394 | 0.0245 | -3.282
-15 | -0.5688 | 0.17442 | 0.0262 | -3.2611
-14.5 | -0.5612 | 0.16843 | 0.0224 | -3.3319
-14 | -0.5847 | 0.1647 | 0.0125 | -3.5501
-13.5 | -0.5373 | 0.15384 | 0.0175 | -3.4926
-13 | -0.5322 | 0.1473 | 0.0138 | -3.613
-12.5 | -0.5491 | 0.1398 | 0.0062 | -3.9278
-12 | -0.5133 | 0.13242 | 0.0095 | -3.8763
-11.5 | -0.5475 | 0.12562 | -0.0013 | -4.3584
-11 | -0.5047 | 0.11759 | 0.0041 | -4.292
-10.5 | -0.5499 | 0.10926 | -0.0082 | -5.0329
-10 | -0.5052 | 0.10216 | -0.0016 | -4.9452
-9.5 | -0.5704 | 0.09233 | -0.0142 | -6.1778
-9 | -0.5297 | 0.08515 | -0.01 | -6.2208
-8.5 | -0.6153 | 0.07919 | -0.0108 | -7.7699
-8 | -0.5871 | 0.07103 | -0.0087 | -8.2655
-7.5 | -0.5926 | 0.06478 | -0.0055 | -9.1479
-7 | -0.6028 | 0.05927 | -0.0009 | -10.1704
-6.5 | -0.5909 | 0.05433 | 0.0041 | -10.8761
-5.5 | -0.552 | 0.03518 | 0.0159 | -15.6907
-5 | -0.5212 | 0.03114 | 0.0223 | -16.7373
-4.5 | -0.4919 | 0.02747 | 0.027 | -17.9068
-4 | -0.4396 | 0.02489 | 0.0271 | -17.6617
-3.5 | -0.3238 | 0.02112 | 0.0165 | -15.3314
-3 | -0.2175 | 0.0184 | 0.0079 | -11.8207
-2.5 | -0.1406 | 0.0164 | 0.0055 | -8.5732
-2 | 0.1996 | 0.01756 | -0.0328 | 11.3667
-1.5 | 0.2377 | 0.01755 | -0.0294 | 13.5442
-1 | 0.2758 | 0.01753 | -0.0262 | 15.733
-0.5 | 0.316 | 0.01773 | -0.0236 | 17.8229
0 | 0.3577 | 0.01804 | -0.0214 | 19.8282
0.5 | 0.4005 | 0.01841 | -0.0194 | 21.7545
1 | 0.4438 | 0.01889 | -0.0175 | 23.4939
1.5 | 0.4872 | 0.01937 | -0.0157 | 25.1523
2 | 0.531 | 0.01999 | -0.0139 | 26.5633
2.5 | 0.5747 | 0.02071 | -0.0121 | 27.7499
3 | 0.6175 | 0.02139 | -0.0102 | 28.8686
3.5 | 0.66 | 0.02235 | -0.0083 | 29.5302
4 | 0.7031 | 0.02338 | -0.0064 | 30.0727
4.5 | 0.7421 | 0.02452 | -0.0041 | 30.2651
5 | 0.7824 | 0.02593 | -0.0019 | 30.1735
5.5 | 0.8164 | 0.02755 | 0.001 | 29.6334
6 | 0.8549 | 0.02912 | 0.0034 | 29.3578
6.5 | 0.8792 | 0.03138 | 0.0074 | 28.0178
7 | 0.9171 | 0.03284 | 0.01 | 27.9263
7.5 | 0.9267 | 0.03619 | 0.0154 | 25.6065
8 | 0.9636 | 0.03756 | 0.0182 | 25.655
8.5 | 0.9508 | 0.04276 | 0.0249 | 22.2357
9 | 0.9766 | 0.04498 | 0.0284 | 21.7119
9.5 | 0.9233 | 0.0537 | 0.0355 | 17.1937
10.5 | 0.5638 | 0.11386 | 0.0116 | 4.9517
11 | 0.5574 | 0.12039 | 0.0099 | 4.63
11.5 | 0.6012 | 0.12577 | 0.0113 | 4.7802
12 | 0.5752 | 0.13205 | 0.008 | 4.3559
12.5 | 0.6321 | 0.13887 | 0.0099 | 4.5517
13 | 0.5969 | 0.14385 | 0.0055 | 4.1495
13.5 | 0.6448 | 0.15238 | 0.0064 | 4.2315
14 | 0.6217 | 0.15589 | 0.0025 | 3.9881

## 11. Re 100k Mach 0.10 (1)
BIGFOIL.COM POLAR EXPORT
marske3
MARSKE PIONEER IID ROOT (NACA 431012A/24112 HYBRID) |  |  |  | Cl Max: | 1.456 | at alpha= | 16 | deg
JavaFoil+Calcfoil stall+Eppler ext transition |  |  |  | L/D Max: | 39.746 | at alpha= | 4 | deg
Re: | 100000 |  |  | Cd Min: | 0.01225 | at alpha= | 1 | deg
Mach: | 0.1 |  |  | Cl=0 at alpha= | -0.80851 | deg
|  |  |  | @ Cl=0.1, Cd= | 0.013365
|  |  |  | @ Cl=0.4, Cd= | 0.013149
|  |  |  | @ Cl=0.6, Cd= | 0.015225
alpha (deg) | Cl | Cd | Cm | Cl/Cd
-18 | -0.637 | 0.23492 | 0.021 | -2.71
-17.5 | -0.657 | 0.21677 | 0.021 | -3.029
-17 | -0.676 | 0.20266 | 0.021 | -3.335
-16.5 | -0.694 | 0.19225 | 0.021 | -3.611
-16 | -0.711 | 0.18081 | 0.021 | -3.933
-15.5 | -0.726 | 0.17034 | 0.02 | -4.265
-15 | -0.74 | 0.15737 | 0.02 | -4.702
-14.5 | -0.751 | 0.14723 | 0.02 | -5.104
-14 | -0.76 | 0.13819 | 0.02 | -5.502
-13.5 | -0.766 | 0.1287 | 0.02 | -5.955
-13 | -0.77 | 0.12004 | 0.019 | -6.413
-12.5 | -0.77 | 0.11174 | 0.02 | -6.89
-12 | -0.767 | 0.1044 | 0.02 | -7.343
-11.5 | -0.76 | 0.09743 | 0.02 | -7.8
-11 | -0.75 | 0.09114 | 0.019 | -8.224
-10.5 | -0.736 | 0.08363 | 0.019 | -8.797
-10 | -0.718 | 0.07874 | 0.019 | -9.123
-9.5 | -0.697 | 0.07319 | 0.019 | -9.528
-9 | -0.673 | 0.06804 | 0.018 | -9.89
-8.5 | -0.646 | 0.06389 | 0.018 | -10.104
-8 | -0.615 | 0.05955 | 0.017 | -10.328
-7.5 | -0.582 | 0.05583 | 0.017 | -10.423
-7 | -0.546 | 0.05219 | 0.017 | -10.47
-6.5 | -0.509 | 0.0485 | 0.016 | -10.491
-6 | -0.469 | 0.04573 | 0.016 | -10.262
-5.5 | -0.427 | 0.04294 | 0.016 | -9.953
-5 | -0.384 | 0.04076 | 0.015 | -9.424
-4.5 | -0.34 | 0.03914 | 0.015 | -8.692
-4 | -0.296 | 0.03729 | 0.014 | -7.928
-3.5 | -0.251 | 0.03576 | 0.014 | -7.005
-3 | -0.205 | 0.03453 | 0.014 | -5.934
-2.5 | -0.159 | 0.03298 | 0.013 | -4.816
-2 | -0.112 | 0.03226 | 0.013 | -3.484
-1.5 | -0.066 | 0.0319 | 0.013 | -2.057
-1 | -0.018 | 0.03169 | 0.012 | -0.583
-0.5 | 0.029 | 0.03148 | 0.012 | 0.918
0 | 0.095 | 0.01335 | 0.024 | 7.113
0.5 | 0.154 | 0.01353 | 0.023 | 11.397
1 | 0.214 | 0.01225 | 0.022 | 17.435
1.5 | 0.273 | 0.01252 | 0.021 | 21.806
2 | 0.333 | 0.01282 | 0.02 | 25.95
2.5 | 0.392 | 0.01309 | 0.019 | 29.96
3 | 0.452 | 0.01353 | 0.018 | 33.408
3.5 | 0.512 | 0.01394 | 0.017 | 36.731
4 | 0.572 | 0.01439 | 0.017 | 39.746
4.5 | 0.632 | 0.01618 | 0.016 | 39.049
5 | 0.664 | 0.01797 | 0.014 | 36.954
5.5 | 0.705 | 0.02036 | 0.013 | 34.619
6 | 0.752 | 0.02251 | 0.012 | 33.403
6.5 | 0.801 | 0.0246 | 0.011 | 32.564
7 | 0.825 | 0.03146 | 0.01 | 26.207
7.5 | 0.868 | 0.03511 | 0.009 | 24.726
8 | 0.904 | 0.04041 | 0.008 | 22.37
8.5 | 0.943 | 0.04517 | 0.007 | 20.88
9 | 0.984 | 0.04999 | 0.006 | 19.683
9.5 | 1.025 | 0.05377 | 0.006 | 19.061
10 | 1.07 | 0.05753 | 0.005 | 18.591
10.5 | 1.128 | 0.05721 | 0.005 | 19.713
11 | 1.165 | 0.06234 | 0.004 | 18.687
11.5 | 1.217 | 0.06438 | 0.004 | 18.907
12 | 1.251 | 0.07037 | 0.003 | 17.781
12.5 | 1.285 | 0.07594 | 0.003 | 16.916
13 | 1.316 | 0.08165 | 0.002 | 16.116
13.5 | 1.345 | 0.08914 | 0.002 | 15.09
14 | 1.372 | 0.09644 | 0.001 | 14.228
14.5 | 1.4 | 0.10231 | 0.001 | 13.686
15 | 1.424 | 0.11064 | 0 | 12.866
15.5 | 1.439 | 0.12285 | 0 | 11.713
16 | 1.456 | 0.12845 | 0 | 11.332
16.5 | 1.441 | 0.14698 | -0.001 | 9.805
17 | 1.434 | 0.15609 | -0.001 | 9.184
17.5 | 1.418 | 0.16921 | -0.001 | 8.379
18 | 1.39 | 0.17789 | -0.001 | 7.812
18.5 | 1.373 | 0.19165 | -0.001 | 7.167
19 | 1.353 | 0.20487 | -0.002 | 6.604
19.5 | 1.328 | 0.2141 | -0.002 | 6.205
20 | 1.301 | 0.22861 | -0.002 | 5.691

## 12. Re 100k Mach 0.10 (2)
BIGFOIL.COM POLAR EXPORT
marske3
MARSKE PIONEER IID ROOT (NACA 431012A/24112 HYBRID) |  |  |  | Cl Max: | 0.9778 | at alpha= | 9 | deg
XFOIL ncrit=9 |  |  |  | L/D Max: | 30.1089 | at alpha= | 4.5 | deg
Re: | 100000 |  |  | Cd Min: | 0.2389 | at alpha= | -20 | deg
Mach: | 0.1 |  |  | Cl=0 at alpha= | -2.2963 | deg
|  |  |  | @ Cl=0.1, Cd= | 0.017305
|  |  |  | @ Cl=0.4, Cd= | 0.018503
|  |  |  | @ Cl=0.6, Cd= | 0.021217
alpha (deg) | Cl | Cd | Cm | Cl/Cd
-20 | -0.7204 | 0.2389 | 0.0579 | -3.0155
-19.5 | -0.7121 | 0.23516 | 0.0523 | -3.0282
-19 | -0.687 | 0.2258 | 0.0517 | -3.0425
-18.5 | -0.6698 | 0.21969 | 0.0487 | -3.0488
-18 | -0.6556 | 0.21404 | 0.0448 | -3.063
-17.5 | -0.6583 | 0.21275 | 0.0376 | -3.0942
-17 | -0.6269 | 0.20111 | 0.0379 | -3.1172
-16.5 | -0.609 | 0.19457 | 0.0357 | -3.13
-16 | -0.601 | 0.18945 | 0.031 | -3.1723
-15.5 | -0.5948 | 0.18294 | 0.0266 | -3.2513
-15 | -0.5686 | 0.17497 | 0.0266 | -3.2497
-14.5 | -0.5632 | 0.16928 | 0.0222 | -3.327
-14 | -0.5742 | 0.16349 | 0.0149 | -3.5121
-13.5 | -0.5361 | 0.15441 | 0.0178 | -3.4719
-13 | -0.5341 | 0.14806 | 0.0135 | -3.6073
-12.5 | -0.5376 | 0.14 | 0.0085 | -3.84
-12 | -0.5119 | 0.13304 | 0.0097 | -3.8477
-11.5 | -0.5502 | 0.12644 | -0.0019 | -4.3515
-11 | -0.5022 | 0.11826 | 0.0045 | -4.2466
-10.5 | -0.5541 | 0.10993 | -0.0092 | -5.0405
-10 | -0.5019 | 0.1029 | -0.0012 | -4.8776
-9.5 | -0.577 | 0.09337 | -0.0146 | -6.1797
-9 | -0.5276 | 0.08593 | -0.0101 | -6.1399
-8.5 | -0.6239 | 0.0807 | -0.0106 | -7.7311
-8 | -0.5967 | 0.07229 | -0.0088 | -8.2543
-7.5 | -0.6087 | 0.06675 | -0.005 | -9.1191
-7 | -0.595 | 0.05965 | -0.0014 | -9.9749
-5.5 | -0.553 | 0.03563 | 0.0154 | -15.5206
-5 | -0.5234 | 0.0315 | 0.022 | -16.6159
-4.5 | -0.4958 | 0.02784 | 0.0269 | -17.8089
-4 | -0.4376 | 0.02502 | 0.0261 | -17.49
-3.5 | -0.3209 | 0.02118 | 0.0156 | -15.1511
-3 | -0.2146 | 0.01843 | 0.0072 | -11.6441
-2.5 | -0.1382 | 0.01647 | 0.005 | -8.391
-2 | 0.2011 | 0.01766 | -0.0328 | 11.3873
-1.5 | 0.2388 | 0.01764 | -0.0293 | 13.5374
-1 | 0.2773 | 0.01762 | -0.0262 | 15.7378
-0.5 | 0.318 | 0.01783 | -0.0236 | 17.8351
0 | 0.36 | 0.01815 | -0.0214 | 19.8347
0.5 | 0.4031 | 0.01853 | -0.0194 | 21.7539
1 | 0.4467 | 0.01899 | -0.0175 | 23.5229
1.5 | 0.4904 | 0.01949 | -0.0157 | 25.1616
2 | 0.5344 | 0.02013 | -0.0139 | 26.5474
2.5 | 0.5782 | 0.02085 | -0.012 | 27.7314
3 | 0.6216 | 0.02158 | -0.0101 | 28.8044
3.5 | 0.6641 | 0.02256 | -0.0082 | 29.4371
4 | 0.7068 | 0.02363 | -0.0062 | 29.9111
4.5 | 0.7464 | 0.02479 | -0.0039 | 30.1089
5 | 0.7855 | 0.02631 | -0.0016 | 29.8556
5.5 | 0.8204 | 0.0279 | 0.0013 | 29.405
6 | 0.8562 | 0.02969 | 0.0041 | 28.838
6.5 | 0.8819 | 0.03189 | 0.0079 | 27.6544
7 | 0.9165 | 0.03366 | 0.011 | 27.2282
7.5 | 0.9257 | 0.03701 | 0.0163 | 25.0122
8 | 0.9664 | 0.03836 | 0.0189 | 25.1929
8.5 | 0.9391 | 0.04437 | 0.0266 | 21.1652
9 | 0.9778 | 0.04573 | 0.0293 | 21.382
9.5 | 0.7061 | 0.07784 | 0.0299 | 9.0712
10 | 0.674 | 0.09082 | 0.0259 | 7.4213
11 | 0.5554 | 0.12094 | 0.01 | 4.5924
11.5 | 0.6024 | 0.12653 | 0.0115 | 4.7609
12 | 0.5742 | 0.13261 | 0.008 | 4.33
13 | 0.5966 | 0.14443 | 0.0055 | 4.1307
13.5 | 0.6314 | 0.15248 | 0.0056 | 4.1409
14 | 0.622 | 0.15652 | 0.0026 | 3.9739

## 13. Re 100k Mach 0.25 (1)
BIGFOIL.COM POLAR EXPORT
marske3
MARSKE PIONEER IID ROOT (NACA 431012A/24112 HYBRID) |  |  |  | Cl Max: | 1.393 | at alpha= | 15.5 | deg
JavaFoil+Calcfoil stall+Eppler ext transition |  |  |  | L/D Max: | 37.199 | at alpha= | 3.5 | deg
Re: | 100000 |  |  | Cd Min: | 0.01239 | at alpha= | 1 | deg
Mach: | 0.25 |  |  | Cl=0 at alpha= | -0.80612 | deg
|  |  |  | @ Cl=0.1, Cd= | 0.013483
|  |  |  | @ Cl=0.4, Cd= | 0.013273
|  |  |  | @ Cl=0.6, Cd= | 0.016999
alpha (deg) | Cl | Cd | Cm | Cl/Cd
-16 | -0.425 | 0.2792 | 0.02 | -1.523
-15.5 | -0.473 | 0.23712 | 0.019 | -1.996
-15 | -0.518 | 0.21448 | 0.019 | -2.415
-14.5 | -0.559 | 0.18781 | 0.019 | -2.976
-14 | -0.596 | 0.16952 | 0.019 | -3.514
-13.5 | -0.628 | 0.15684 | 0.019 | -4.004
-13 | -0.655 | 0.14086 | 0.019 | -4.652
-12.5 | -0.677 | 0.12916 | 0.019 | -5.244
-12 | -0.694 | 0.11806 | 0.019 | -5.875
-11.5 | -0.704 | 0.10855 | 0.019 | -6.487
-11 | -0.709 | 0.09921 | 0.019 | -7.145
-10.5 | -0.708 | 0.09089 | 0.019 | -7.785
-10 | -0.701 | 0.08418 | 0.019 | -8.323
-9.5 | -0.688 | 0.07865 | 0.019 | -8.75
-9 | -0.67 | 0.07273 | 0.019 | -9.219
-8.5 | -0.648 | 0.06591 | 0.018 | -9.83
-8 | -0.621 | 0.06246 | 0.018 | -9.944
-7.5 | -0.59 | 0.05714 | 0.017 | -10.333
-7 | -0.556 | 0.05311 | 0.017 | -10.476
-6.5 | -0.519 | 0.04934 | 0.017 | -10.528
-6 | -0.48 | 0.0462 | 0.016 | -10.391
-5.5 | -0.438 | 0.04351 | 0.016 | -10.058
-5 | -0.394 | 0.04098 | 0.016 | -9.607
-4.5 | -0.349 | 0.03905 | 0.015 | -8.934
-4 | -0.303 | 0.03756 | 0.015 | -8.077
-3.5 | -0.257 | 0.03594 | 0.014 | -7.155
-3 | -0.21 | 0.03466 | 0.014 | -6.069
-2.5 | -0.163 | 0.03305 | 0.014 | -4.936
-2 | -0.115 | 0.03279 | 0.013 | -3.52
-1.5 | -0.067 | 0.03191 | 0.013 | -2.112
-1 | -0.019 | 0.03172 | 0.012 | -0.599
-0.5 | 0.03 | 0.03151 | 0.012 | 0.942
0 | 0.098 | 0.01348 | 0.024 | 7.237
0.5 | 0.158 | 0.01356 | 0.024 | 11.684
1 | 0.219 | 0.01239 | 0.023 | 17.702
1.5 | 0.28 | 0.01263 | 0.022 | 22.214
2 | 0.342 | 0.01295 | 0.021 | 26.38
2.5 | 0.403 | 0.01329 | 0.02 | 30.324
3 | 0.464 | 0.01369 | 0.019 | 33.908
3.5 | 0.526 | 0.01413 | 0.018 | 37.199
4 | 0.575 | 0.01631 | 0.017 | 35.23
4.5 | 0.624 | 0.01766 | 0.015 | 35.304
5 | 0.665 | 0.0202 | 0.014 | 32.912
5.5 | 0.717 | 0.02191 | 0.013 | 32.74
6 | 0.761 | 0.02494 | 0.012 | 30.499
6.5 | 0.797 | 0.0298 | 0.011 | 26.752
7 | 0.832 | 0.03544 | 0.01 | 23.476
7.5 | 0.869 | 0.04074 | 0.009 | 21.333
8 | 0.911 | 0.04531 | 0.008 | 20.106
8.5 | 0.956 | 0.0491 | 0.007 | 19.464
9 | 0.999 | 0.0532 | 0.006 | 18.777
9.5 | 1.044 | 0.05709 | 0.006 | 18.283
10 | 1.102 | 0.05733 | 0.006 | 19.222
10.5 | 1.14 | 0.06221 | 0.005 | 18.327
11 | 1.177 | 0.06651 | 0.004 | 17.701
11.5 | 1.224 | 0.071 | 0.004 | 17.245
12 | 1.256 | 0.0773 | 0.003 | 16.247
12.5 | 1.287 | 0.08307 | 0.003 | 15.491
13 | 1.316 | 0.08912 | 0.002 | 14.764
13.5 | 1.337 | 0.09816 | 0.002 | 13.618
14 | 1.356 | 0.10596 | 0.001 | 12.799
14.5 | 1.373 | 0.11558 | 0.001 | 11.88
15 | 1.385 | 0.12569 | 0 | 11.016
15.5 | 1.393 | 0.13762 | 0 | 10.119
16 | 1.362 | 0.15468 | 0 | 8.806
16.5 | 1.343 | 0.16481 | 0 | 8.15
17 | 1.316 | 0.17835 | -0.001 | 7.378
17.5 | 1.28 | 0.19314 | -0.001 | 6.628
18 | 1.236 | 0.20449 | -0.001 | 6.046
18.5 | 1.184 | 0.21938 | -0.001 | 5.398
19 | 1.126 | 0.2468 | -0.002 | 4.562
19.5 | 1.06 | 0.25513 | -0.002 | 4.156
20 | 0.988 | 0.28858 | -0.002 | 3.425

## 14. Re 100k Mach 0.25 (2)
BIGFOIL.COM POLAR EXPORT
marske3
MARSKE PIONEER IID ROOT (NACA 431012A/24112 HYBRID) |  |  |  | Cl Max: | 0.9239 | at alpha= | 7.5 | deg
XFOIL ncrit=9 |  |  |  | L/D Max: | 29.0015 | at alpha= | 4.5 | deg
Re: | 100000 |  |  | Cd Min: | 0.24612 | at alpha= | -20 | deg
Mach: | 0.25 |  |  | Cl=0 at alpha= | -2.3069 | deg
|  |  |  | @ Cl=0.1, Cd= | 0.017768
|  |  |  | @ Cl=0.4, Cd= | 0.018961
|  |  |  | @ Cl=0.6, Cd= | 0.021768
alpha (deg) | Cl | Cd | Cm | Cl/Cd
-20 | -0.7388 | 0.24612 | 0.0591 | -3.0018
-19.5 | -0.716 | 0.23634 | 0.0573 | -3.0295
-19 | -0.6966 | 0.22972 | 0.0547 | -3.0324
-18.5 | -0.6795 | 0.22358 | 0.0511 | -3.0392
-18 | -0.6701 | 0.21973 | 0.0454 | -3.0497
-17.5 | -0.6553 | 0.21268 | 0.0417 | -3.0812
-17 | -0.6307 | 0.20425 | 0.0407 | -3.0879
-16.5 | -0.6147 | 0.19794 | 0.0375 | -3.1055
-16 | -0.6182 | 0.19581 | 0.0304 | -3.1571
-15.5 | -0.5862 | 0.1846 | 0.0307 | -3.1755
-15 | -0.5702 | 0.17804 | 0.0281 | -3.2027
-14.5 | -0.58 | 0.17491 | 0.0205 | -3.316
-14 | -0.5486 | 0.16426 | 0.0213 | -3.3398
-13.5 | -0.5326 | 0.15741 | 0.0193 | -3.3835
-13 | -0.5511 | 0.15309 | 0.0107 | -3.5998
-12.5 | -0.5145 | 0.14291 | 0.0133 | -3.6002
-12 | -0.5179 | 0.1368 | 0.0083 | -3.7858
-11.5 | -0.5002 | 0.1284 | 0.0079 | -3.8956
-11 | -0.506 | 0.12187 | 0.003 | -4.152
-10.5 | -0.4915 | 0.11348 | 0.0025 | -4.3312
-10 | -0.5174 | 0.10644 | -0.0054 | -4.861
-9.5 | -0.4858 | 0.09857 | -0.0019 | -4.9285
-9 | -0.5653 | 0.09029 | -0.0139 | -6.2609
-8.5 | -0.5224 | 0.08209 | -0.0111 | -6.3637
-8 | -0.5315 | 0.07489 | -0.0099 | -7.0971
-7.5 | -0.554 | 0.06866 | -0.007 | -8.0687
-7 | -0.6036 | 0.06563 | -0.0014 | -9.197
-5.5 | -0.5567 | 0.03791 | 0.0127 | -14.6848
-5 | -0.5339 | 0.03349 | 0.0203 | -15.9421
-4.5 | -0.5161 | 0.02998 | 0.0266 | -17.2148
-4 | -0.4262 | 0.0257 | 0.0211 | -16.5837
-3.5 | -0.3058 | 0.0215 | 0.0107 | -14.2233
-3 | -0.1994 | 0.01862 | 0.0033 | -10.7089
-2.5 | -0.1301 | 0.01688 | 0.0033 | -7.7073
-2 | 0.2067 | 0.01818 | -0.0323 | 11.3696
-1.5 | 0.2455 | 0.01806 | -0.0289 | 13.5936
-1 | 0.2865 | 0.01813 | -0.0261 | 15.8025
-0.5 | 0.3293 | 0.01839 | -0.0237 | 17.9065
0 | 0.3732 | 0.01871 | -0.0216 | 19.9466
0.5 | 0.418 | 0.01913 | -0.0196 | 21.8505
1 | 0.4631 | 0.01966 | -0.0176 | 23.5554
1.5 | 0.5084 | 0.02026 | -0.0157 | 25.0938
2 | 0.5537 | 0.02093 | -0.0138 | 26.4548
2.5 | 0.5983 | 0.02173 | -0.0118 | 27.5334
3 | 0.6426 | 0.02272 | -0.0098 | 28.2835
3.5 | 0.6869 | 0.02377 | -0.0077 | 28.8978
4 | 0.7276 | 0.02512 | -0.0053 | 28.965
4.5 | 0.7697 | 0.02654 | -0.003 | 29.0015
5 | 0.8028 | 0.02856 | 0.0002 | 28.1092
5.5 | 0.8424 | 0.03015 | 0.0029 | 27.9403
6 | 0.8617 | 0.03317 | 0.0074 | 25.9783
6.5 | 0.8988 | 0.03468 | 0.0106 | 25.917
7 | 0.8952 | 0.03918 | 0.0169 | 22.8484
7.5 | 0.9239 | 0.0411 | 0.021 | 22.4793
8 | 0.8829 | 0.04811 | 0.0288 | 18.3517
8.5 | 0.6304 | 0.07731 | 0.0258 | 8.1542
9 | 0.5964 | 0.08955 | 0.0217 | 6.66
10.5 | 0.5653 | 0.1178 | 0.0128 | 4.7988
11 | 0.5483 | 0.12379 | 0.0105 | 4.4293
12 | 0.5702 | 0.13559 | 0.0085 | 4.2053
12.5 | 0.6081 | 0.14355 | 0.0087 | 4.2362

## 15. Re 100k Mach 0.50 (1)
BIGFOIL.COM POLAR EXPORT
marske3
MARSKE PIONEER IID ROOT (NACA 431012A/24112 HYBRID) |  |  |  | Cl Max: | 1.214 | at alpha= | 20 | deg
JavaFoil+Calcfoil stall+Eppler ext transition |  |  |  | L/D Max: | 27.562 | at alpha= | 2 | deg
Re: | 100000 |  |  | Cd Min: | 0.00794 | at alpha= | 0 | deg
Mach: | 0.5 |  |  | Cl=0 at alpha= | -0.80556 | deg
|  |  |  | @ Cl=0.1, Cd= | 0.010783
|  |  |  | @ Cl=0.4, Cd= | 0.014603
|  |  |  | @ Cl=0.6, Cd= | 0.023245
alpha (deg) | Cl | Cd | Cm | Cl/Cd
-20 | -0.961 | 0.29767 | 0.041 | -3.229
-19.5 | -0.935 | 0.28444 | 0.037 | -3.286
-19 | -0.912 | 0.2729 | 0.036 | -3.341
-18.5 | -0.889 | 0.26008 | 0.035 | -3.416
-18 | -0.865 | 0.27185 | 0.034 | -3.181
-17.5 | -0.842 | 0.25212 | 0.034 | -3.341
-17 | -0.819 | 0.23926 | 0.033 | -3.424
-16.5 | -0.795 | 0.25656 | 0.032 | -3.1
-16 | -0.772 | 0.25224 | 0.032 | -3.06
-15.5 | -0.749 | 0.22291 | 0.032 | -3.359
-15 | -0.725 | 0.21453 | 0.031 | -3.38
-14.5 | -0.7 | 0.21781 | 0.029 | -3.215
-14 | -0.675 | 0.20342 | 0.027 | -3.318
-13.5 | -0.651 | 0.19778 | 0.026 | -3.29
-13 | -0.627 | 0.20285 | 0.025 | -3.09
-12.5 | -0.602 | 0.2 | 0.025 | -3.013
-12 | -0.578 | 0.19662 | 0.024 | -2.94
-11.5 | -0.554 | 0.19195 | 0.024 | -2.884
-11 | -0.529 | 0.17956 | 0.023 | -2.946
-10.5 | -0.504 | 0.18732 | 0.023 | -2.692
-10 | -0.479 | 0.1845 | 0.022 | -2.598
-9.5 | -0.454 | 0.18177 | 0.022 | -2.5
-9 | -0.429 | 0.1789 | 0.021 | -2.4
-8.5 | -0.403 | 0.13619 | 0.018 | -2.961
-8 | -0.378 | 0.12796 | 0.015 | -2.951
-7.5 | -0.497 | 0.09417 | 0.017 | -5.281
-7 | -0.552 | 0.07158 | 0.019 | -7.708
-6.5 | -0.544 | 0.0616 | 0.018 | -8.829
-6 | -0.517 | 0.05253 | 0.018 | -9.839
-5.5 | -0.477 | 0.04773 | 0.018 | -9.993
-5 | -0.432 | 0.04422 | 0.017 | -9.773
-4.5 | -0.385 | 0.04107 | 0.017 | -9.373
-4 | -0.336 | 0.03864 | 0.016 | -8.694
-3.5 | -0.286 | 0.03659 | 0.016 | -7.806
-3 | -0.234 | 0.03551 | 0.015 | -6.593
-2.5 | -0.182 | 0.03443 | 0.015 | -5.281
-2 | -0.129 | 0.03322 | 0.015 | -3.877
-1.5 | -0.075 | 0.03253 | 0.014 | -2.312
-1 | -0.021 | 0.0321 | 0.014 | -0.661
-0.5 | 0.033 | 0.03195 | 0.013 | 1.038
0 | 0.109 | 0.00794 | 0.013 | 13.723
0.5 | 0.177 | 0.01411 | 0.026 | 12.538
1 | 0.245 | 0.01434 | 0.025 | 17.084
1.5 | 0.313 | 0.01339 | 0.024 | 23.381
2 | 0.381 | 0.01384 | 0.023 | 27.562
2.5 | 0.438 | 0.01613 | 0.021 | 27.152
3 | 0.487 | 0.01846 | 0.02 | 26.391
3.5 | 0.543 | 0.02049 | 0.018 | 26.519
4 | 0.598 | 0.02302 | 0.017 | 25.977
4.5 | 0.641 | 0.02786 | 0.015 | 23.015
5 | 0.692 | 0.03139 | 0.014 | 22.041
5.5 | 0.739 | 0.03584 | 0.013 | 20.626
6 | 0.787 | 0.03995 | 0.012 | 19.709
6.5 | 0.835 | 0.04442 | 0.011 | 18.794
7 | 0.884 | 0.04832 | 0.01 | 18.29
7.5 | 0.936 | 0.05187 | 0.009 | 18.051
8 | 0.983 | 0.05673 | 0.008 | 17.33
8.5 | 1.023 | 0.06196 | 0.008 | 16.511
9 | 1.071 | 0.06535 | 0.007 | 16.395
9.5 | 1.097 | 0.07263 | 0.006 | 15.11
10 | 1.122 | 0.0807 | 0.006 | 13.901
10.5 | 1.118 | 0.09308 | 0.005 | 12.014
11 | 1.04 | 0.10401 | 0.003 | 9.997
11.5 | 0.853 | 0.13976 | 0.003 | 6.1
12 | 0.722 | 0.1719 | 0.002 | 4.203
12.5 | 0.752 | 0.19033 | 0.002 | 3.951
13 | 0.784 | 0.23076 | 0.002 | 3.396
13.5 | 0.814 | 0.36394 | 0.001 | 2.235
14 | 0.847 | 0.28667 | 0.001 | 2.954
14.5 | 0.876 | 0.29312 | 0.001 | 2.99
15 | 0.906 | 0.31465 | 0 | 2.88
15.5 | 0.937 | 0.3232 | 0 | 2.899
16 | 0.97 | 0.36184 | 0 | 2.68
16.5 | 0.999 | 0.36284 | -0.001 | 2.755
17 | 1.029 | 0.35678 | -0.001 | 2.885
17.5 | 1.066 | 0.38089 | -0.001 | 2.798
18 | 1.095 | 0.36902 | -0.002 | 2.968
18.5 | 1.124 | 0.39632 | -0.002 | 2.837
19 | 1.155 | 0.38425 | -0.003 | 3.005
19.5 | 1.184 | 0.39864 | -0.003 | 2.971
20 | 1.214 | 0.39586 | -0.003 | 3.067

## 16. Re 100k Mach 0.50 (2)
BIGFOIL.COM POLAR EXPORT
marske3
MARSKE PIONEER IID ROOT (NACA 431012A/24112 HYBRID) |  |  |  | Cl Max: | 0.8379 | at alpha= | 20 | deg
XFOIL ncrit=9 |  |  |  | L/D Max: | 24.7828 | at alpha= | 2.5 | deg
Re: | 100000 |  |  | Cd Min: | 0.26497 | at alpha= | -20 | deg
Mach: | 0.5 |  |  | Cl=0 at alpha= | -1.8984 | deg
|  |  |  | @ Cl=0.1, Cd= | 0.019051
|  |  |  | @ Cl=0.4, Cd= | 0.020988
|  |  |  | @ Cl=0.6, Cd= | 0.16013
alpha (deg) | Cl | Cd | Cm | Cl/Cd
-20 | -0.7959 | 0.26497 | 0.0754 | -3.0037
-19.5 | -0.7752 | 0.25804 | 0.0706 | -3.0042
-19 | -0.762 | 0.25535 | 0.0636 | -2.9841
-18.5 | -0.7343 | 0.24342 | 0.0614 | -3.0166
-18 | -0.7105 | 0.23516 | 0.0583 | -3.0213
-17.5 | -0.6895 | 0.22799 | 0.0541 | -3.0243
-17 | -0.6805 | 0.22541 | 0.0469 | -3.0189
-16.5 | -0.6498 | 0.21314 | 0.0457 | -3.0487
-16 | -0.6272 | 0.20559 | 0.0426 | -3.0507
-15.5 | -0.6229 | 0.20311 | 0.0354 | -3.0668
-15 | -0.5912 | 0.19106 | 0.0344 | -3.0943
-14.5 | -0.5687 | 0.18335 | 0.0318 | -3.1017
-14 | -0.5714 | 0.18072 | 0.0246 | -3.1618
-13.5 | -0.5362 | 0.16868 | 0.0243 | -3.1788
-13 | -0.5177 | 0.16151 | 0.0216 | -3.2054
-12.5 | -0.5123 | 0.15483 | 0.0168 | -3.3088
-12 | -0.4892 | 0.14697 | 0.0156 | -3.3286
-11.5 | -0.4834 | 0.1396 | 0.0114 | -3.4628
-11 | -0.4637 | 0.13205 | 0.0101 | -3.5115
-10.5 | -0.4563 | 0.12427 | 0.0069 | -3.6718
-10 | -0.4757 | 0.11923 | 0.0002 | -3.9898
-9.5 | -0.434 | 0.10955 | 0.0032 | -3.9617
-9 | -0.4265 | 0.10218 | 0.0015 | -4.174
-8.5 | -0.4213 | 0.09493 | -0.0001 | -4.438
-8 | -0.4608 | 0.08868 | -0.0064 | -5.1962
-7.5 | -0.4374 | 0.08047 | -0.0043 | -5.4356
-7 | -0.4256 | 0.07346 | -0.0028 | -5.7936
-6 | -0.5264 | 0.05167 | -0.0087 | -10.1877
-5.5 | -0.5328 | 0.04513 | -0.0014 | -11.8059
-5 | -0.54 | 0.04051 | 0.0077 | -13.33
-4.5 | -0.4862 | 0.03468 | 0.0075 | -14.0196
-4 | -0.3748 | 0.02799 | 0.0007 | -13.3905
-3.5 | -0.2587 | 0.02306 | -0.0051 | -11.2186
-3 | -0.1726 | 0.02053 | -0.0046 | -8.4072
-2.5 | -0.1165 | 0.01919 | 0 | -6.0709
-2 | -0.0727 | 0.01797 | 0.0063 | -4.0456
-1.5 | 0.2852 | 0.02021 | -0.0297 | 14.1118
-1 | 0.3342 | 0.02042 | -0.0273 | 16.3663
-0.5 | 0.3842 | 0.02082 | -0.025 | 18.4534
0 | 0.4351 | 0.02136 | -0.0228 | 20.3699
0.5 | 0.4858 | 0.02206 | -0.0206 | 22.0218
1 | 0.5364 | 0.02299 | -0.0183 | 23.3319
1.5 | 0.5863 | 0.02409 | -0.0158 | 24.3379
2 | 0.6334 | 0.02556 | -0.0133 | 24.7809
2.5 | 0.6788 | 0.02739 | -0.0106 | 24.7828
3 | 0.7192 | 0.02958 | -0.0076 | 24.3137
3.5 | 0.7515 | 0.03247 | -0.004 | 23.1444
4 | 0.7728 | 0.0361 | 0 | 21.4072
4.5 | 0.7868 | 0.03989 | 0.0049 | 19.7242
5 | 0.7421 | 0.04717 | 0.0112 | 15.7325
5.5 | 0.7248 | 0.05161 | 0.0179 | 14.0438
6 | 0.6406 | 0.05964 | 0.0252 | 10.7411
6.5 | 0.5414 | 0.0722 | 0.0234 | 7.4986
7 | 0.5113 | 0.08031 | 0.0226 | 6.3666
7.5 | 0.4986 | 0.08787 | 0.0216 | 5.6743
8 | 0.4953 | 0.0953 | 0.0205 | 5.1973
8.5 | 0.5399 | 0.09914 | 0.0238 | 5.4458
9 | 0.4749 | 0.11188 | 0.0149 | 4.2447
9.5 | 0.509 | 0.1187 | 0.0156 | 4.2881
10 | 0.5105 | 0.12338 | 0.0148 | 4.1376
10.5 | 0.5195 | 0.13002 | 0.0135 | 3.9955
11 | 0.5456 | 0.13596 | 0.0135 | 4.0129
11.5 | 0.5387 | 0.14144 | 0.0107 | 3.8087
12 | 0.5715 | 0.14837 | 0.0105 | 3.8519
12.5 | 0.5686 | 0.15375 | 0.0073 | 3.6982
13 | 0.6112 | 0.16241 | 0.0075 | 3.7633
13.5 | 0.6014 | 0.1665 | 0.0031 | 3.612
14 | 0.6479 | 0.17722 | 0.0034 | 3.6559
14.5 | 0.6363 | 0.17972 | -0.0019 | 3.5405
15 | 0.6671 | 0.18896 | -0.0031 | 3.5304
15.5 | 0.6736 | 0.19355 | -0.0074 | 3.4802
16 | 0.6929 | 0.20152 | -0.0104 | 3.4384
16.5 | 0.7113 | 0.20794 | -0.0136 | 3.4207
17 | 0.7259 | 0.21548 | -0.0178 | 3.3688
17.5 | 0.7541 | 0.224 | -0.0197 | 3.3665
18 | 0.7606 | 0.22991 | -0.0257 | 3.3083
18.5 | 0.7957 | 0.24184 | -0.0266 | 3.2902
19 | 0.7983 | 0.24513 | -0.0338 | 3.2566
19.5 | 0.824 | 0.25509 | -0.0364 | 3.2302
20 | 0.8379 | 0.26094 | -0.0419 | 3.2111

## 17. Re 250k Mach 0.00 (1)
BIGFOIL.COM POLAR EXPORT
marske3
MARSKE PIONEER IID ROOT (NACA 431012A/24112 HYBRID) |  |  |  | Cl Max: | 1.487 | at alpha= | 16.5 | deg
JavaFoil+Calcfoil stall+Eppler ext transition |  |  |  | L/D Max: | 65.63 | at alpha= | 6 | deg
Re: | 250000 |  |  | Cd Min: | 0.00897 | at alpha= | 1 | deg
Mach: | 0 |  |  | Cl=0 at alpha= | -0.80851 | deg
|  |  |  | @ Cl=0.1, Cd= | 0.010933
|  |  |  | @ Cl=0.4, Cd= | 0.0096717
|  |  |  | @ Cl=0.6, Cd= | 0.01067
alpha (deg) | Cl | Cd | Cm | Cl/Cd
-18 | -0.681 | 0.18651 | 0.024 | -3.65
-17.5 | -0.698 | 0.1756 | 0.023 | -3.974
-17 | -0.714 | 0.16587 | 0.023 | -4.304
-16.5 | -0.729 | 0.15784 | 0.023 | -4.619
-16 | -0.743 | 0.14872 | 0.023 | -4.995
-15.5 | -0.755 | 0.14118 | 0.022 | -5.348
-15 | -0.765 | 0.13205 | 0.022 | -5.797
-14.5 | -0.774 | 0.12502 | 0.022 | -6.189
-14 | -0.78 | 0.11723 | 0.022 | -6.651
-13.5 | -0.783 | 0.11019 | 0.022 | -7.107
-13 | -0.784 | 0.10343 | 0.022 | -7.577
-12.5 | -0.781 | 0.09609 | 0.021 | -8.13
-12 | -0.776 | 0.09095 | 0.021 | -8.529
-11.5 | -0.767 | 0.08489 | 0.021 | -9.034
-11 | -0.755 | 0.07886 | 0.02 | -9.571
-10.5 | -0.739 | 0.0743 | 0.02 | -9.948
-10 | -0.72 | 0.06909 | 0.02 | -10.427
-9.5 | -0.698 | 0.06485 | 0.019 | -10.769
-9 | -0.673 | 0.06064 | 0.019 | -11.099
-8.5 | -0.645 | 0.05698 | 0.018 | -11.315
-8 | -0.614 | 0.05347 | 0.017 | -11.478
-7.5 | -0.58 | 0.05014 | 0.017 | -11.574
-7 | -0.545 | 0.04711 | 0.017 | -11.559
-6.5 | -0.507 | 0.04416 | 0.016 | -11.479
-6 | -0.467 | 0.04177 | 0.016 | -11.188
-5.5 | -0.425 | 0.03941 | 0.016 | -10.795
-5 | -0.382 | 0.03765 | 0.015 | -10.158
-4.5 | -0.339 | 0.03593 | 0.015 | -9.425
-4 | -0.294 | 0.03436 | 0.014 | -8.564
-3.5 | -0.249 | 0.03301 | 0.014 | -7.555
-3 | -0.204 | 0.03193 | 0.014 | -6.389
-2.5 | -0.158 | 0.03064 | 0.013 | -5.159
-2 | -0.112 | 0.03008 | 0.013 | -3.719
-1.5 | -0.065 | 0.03 | 0.013 | -2.176
-1 | -0.018 | 0.02972 | 0.012 | -0.619
-0.5 | 0.029 | 0.02953 | 0.012 | 0.974
0 | 0.094 | 0.01092 | 0.024 | 8.654
0.5 | 0.153 | 0.01105 | 0.023 | 13.877
1 | 0.212 | 0.00897 | 0.022 | 23.695
1.5 | 0.272 | 0.0092 | 0.021 | 29.534
2 | 0.331 | 0.00942 | 0.02 | 35.139
2.5 | 0.39 | 0.00963 | 0.019 | 40.538
3 | 0.45 | 0.00988 | 0.018 | 45.533
3.5 | 0.509 | 0.01022 | 0.017 | 49.831
4 | 0.569 | 0.0105 | 0.017 | 54.165
4.5 | 0.629 | 0.01083 | 0.016 | 58.067
5 | 0.688 | 0.01136 | 0.015 | 60.564
5.5 | 0.748 | 0.0128 | 0.014 | 58.426
6 | 0.807 | 0.01229 | 0.013 | 65.63
6.5 | 0.866 | 0.01385 | 0.012 | 62.508
7 | 0.925 | 0.01448 | 0.012 | 63.867
7.5 | 0.983 | 0.01516 | 0.011 | 64.874
8 | 1.041 | 0.0159 | 0.01 | 65.491
8.5 | 1.041 | 0.01951 | 0.009 | 53.365
9 | 1.078 | 0.02217 | 0.008 | 48.638
9.5 | 1.118 | 0.02484 | 0.007 | 44.998
10 | 1.153 | 0.02853 | 0.006 | 40.408
10.5 | 1.198 | 0.03178 | 0.006 | 37.684
11 | 1.229 | 0.03655 | 0.005 | 33.628
11.5 | 1.247 | 0.04739 | 0.004 | 26.312
12 | 1.278 | 0.05328 | 0.004 | 23.985
12.5 | 1.309 | 0.05846 | 0.003 | 22.386
13 | 1.341 | 0.06369 | 0.002 | 21.049
13.5 | 1.366 | 0.07031 | 0.002 | 19.431
14 | 1.395 | 0.07655 | 0.001 | 18.218
14.5 | 1.423 | 0.08137 | 0.001 | 17.483
15 | 1.447 | 0.08785 | 0 | 16.466
15.5 | 1.469 | 0.09469 | 0 | 15.515
16 | 1.486 | 0.10268 | 0 | 14.472
16.5 | 1.487 | 0.11053 | -0.001 | 13.454
17 | 1.484 | 0.11816 | -0.001 | 12.563
17.5 | 1.476 | 0.12647 | -0.001 | 11.672
18 | 1.465 | 0.1355 | -0.002 | 10.813
18.5 | 1.449 | 0.14341 | -0.002 | 10.104
19 | 1.429 | 0.15372 | -0.002 | 9.296
19.5 | 1.402 | 0.16406 | -0.003 | 8.544
20 | 1.374 | 0.17889 | -0.003 | 7.68

## 18. Re 250k Mach 0.00 (2)
BIGFOIL.COM POLAR EXPORT
marske3
MARSKE PIONEER IID ROOT (NACA 431012A/24112 HYBRID) |  |  |  | Cl Max: | 1.3473 | at alpha= | 14.5 | deg
XFOIL ncrit=9 |  |  |  | L/D Max: | 52.7058 | at alpha= | 7.5 | deg
Re: | 250000 |  |  | Cd Min: | 0.23464 | at alpha= | -20 | deg
Mach: | 0 |  |  | Cl=0 at alpha= | -0.73262 | deg
|  |  |  | @ Cl=0.1, Cd= | 0.012834
|  |  |  | @ Cl=0.4, Cd= | 0.014729
|  |  |  | @ Cl=0.6, Cd= | 0.015569
alpha (deg) | Cl | Cd | Cm | Cl/Cd
-20 | -0.7096 | 0.23464 | 0.0572 | -3.0242
-19.5 | -0.6939 | 0.2284 | 0.0534 | -3.0381
-19 | -0.6836 | 0.22252 | 0.0476 | -3.0721
-18.5 | -0.6663 | 0.21528 | 0.0451 | -3.095
-18 | -0.6484 | 0.20916 | 0.043 | -3.1
-17.5 | -0.6322 | 0.20313 | 0.0402 | -3.1123
-17 | -0.6175 | 0.19666 | 0.0368 | -3.1399
-16.5 | -0.6197 | 0.19011 | 0.0289 | -3.2597
-16 | -0.597 | 0.18216 | 0.0283 | -3.2773
-15.5 | -0.5787 | 0.17583 | 0.0269 | -3.2912
-15 | -0.5652 | 0.16922 | 0.0243 | -3.34
-14.5 | -0.555 | 0.162 | 0.0208 | -3.4259
-14 | -0.5667 | 0.15226 | 0.0115 | -3.7219
-13.5 | -0.5431 | 0.14583 | 0.0133 | -3.7242
-13 | -0.53 | 0.13929 | 0.0117 | -3.805
-12.5 | -0.5234 | 0.13168 | 0.0085 | -3.9748
-12 | -0.5486 | 0.11819 | -0.0042 | -4.6417
-11.5 | -0.5294 | 0.11254 | -0.0012 | -4.7041
-11 | -0.5211 | 0.10581 | -0.0027 | -4.9249
-10.5 | -0.5232 | 0.09713 | -0.0068 | -5.3866
-10 | -0.5496 | 0.08305 | -0.0187 | -6.6177
-9.5 | -0.611 | 0.07184 | -0.0226 | -8.505
-9 | -0.6773 | 0.06661 | -0.0133 | -10.1681
-8.5 | -0.6512 | 0.05798 | -0.013 | -11.2315
-8 | -0.6404 | 0.05338 | -0.009 | -11.997
-7.5 | -0.6514 | 0.04702 | -0.0009 | -13.8537
-7 | -0.6254 | 0.04291 | 0.0025 | -14.5747
-6.5 | -0.6117 | 0.03863 | 0.0087 | -15.8348
-6 | -0.5931 | 0.03542 | 0.0148 | -16.7448
-4.5 | -0.3895 | 0.01818 | 0.0124 | -21.4246
-4 | -0.2909 | 0.01589 | 0.0046 | -18.3071
-3.5 | -0.2354 | 0.01459 | 0.0057 | -16.1343
-3 | -0.1917 | 0.01382 | 0.0089 | -13.8712
-2.5 | -0.149 | 0.01316 | 0.0121 | -11.3222
-2 | -0.1047 | 0.01265 | 0.0151 | -8.2767
-1.5 | -0.0984 | 0.00977 | 0.0245 | -10.0716
-1 | -0.0546 | 0.01016 | 0.0309 | -5.374
-0.5 | 0.0475 | 0.01212 | 0.0248 | 3.9191
0 | 0.1629 | 0.01369 | 0.0145 | 11.8992
0.5 | 0.2363 | 0.01421 | 0.0114 | 16.6291
1 | 0.3001 | 0.01447 | 0.0098 | 20.7395
1.5 | 0.3613 | 0.01462 | 0.0085 | 24.7127
2 | 0.4214 | 0.01479 | 0.0073 | 28.4922
2.5 | 0.4679 | 0.0151 | 0.0088 | 30.9868
3 | 0.5331 | 0.0152 | 0.0065 | 35.0724
3.5 | 0.5935 | 0.01553 | 0.0052 | 38.2164
4 | 0.6487 | 0.01586 | 0.0048 | 40.9016
4.5 | 0.7122 | 0.01621 | 0.0027 | 43.9358
5 | 0.7728 | 0.0166 | 0.0012 | 46.5542
5.5 | 0.8359 | 0.01709 | -0.001 | 48.9116
6 | 0.8887 | 0.01738 | -0.0011 | 51.1335
6.5 | 0.9289 | 0.01808 | 0.0012 | 51.3772
7 | 0.967 | 0.0185 | 0.004 | 52.2703
7.5 | 1.0051 | 0.01907 | 0.0068 | 52.7058
8 | 1.0407 | 0.01996 | 0.0099 | 52.1393
8.5 | 1.0745 | 0.0205 | 0.0134 | 52.4146
9 | 1.1107 | 0.02136 | 0.0164 | 51.9991
9.5 | 1.1403 | 0.02219 | 0.0205 | 51.388
10 | 1.1736 | 0.02284 | 0.0241 | 51.3835
10.5 | 1.2048 | 0.0239 | 0.0277 | 50.41
11 | 1.2343 | 0.02467 | 0.0316 | 50.0324
11.5 | 1.2654 | 0.02559 | 0.035 | 49.449
12 | 1.2899 | 0.02619 | 0.0394 | 49.2516
12.5 | 1.3153 | 0.02734 | 0.0432 | 48.109
13 | 1.3305 | 0.02846 | 0.0483 | 46.7498
13.5 | 1.3416 | 0.02956 | 0.0538 | 45.3857
14 | 1.3407 | 0.03131 | 0.0589 | 42.8202
14.5 | 1.3473 | 0.03366 | 0.0612 | 40.0267
15 | 1.3435 | 0.03766 | 0.0617 | 35.6745
15.5 | 1.3419 | 0.04221 | 0.061 | 31.791
16 | 1.3246 | 0.04928 | 0.0581 | 26.8791
16.5 | 1.3108 | 0.05633 | 0.0552 | 23.27
17 | 1.2706 | 0.06785 | 0.0492 | 18.7266
17.5 | 1.252 | 0.07651 | 0.045 | 16.3639
18 | 1.1907 | 0.09285 | 0.0361 | 12.8239
18.5 | 1.1758 | 0.10171 | 0.0316 | 11.5603
19.5 | 1.0853 | 0.13172 | 0.0155 | 8.2394

## 19. Re 250k Mach 0.10 (1)
BIGFOIL.COM POLAR EXPORT
marske3
MARSKE PIONEER IID ROOT (NACA 431012A/24112 HYBRID) |  |  |  | Cl Max: | 1.48 | at alpha= | 16 | deg
JavaFoil+Calcfoil stall+Eppler ext transition |  |  |  | L/D Max: | 65.766 | at alpha= | 6 | deg
Re: | 250000 |  |  | Cd Min: | 0.00895 | at alpha= | 1 | deg
Mach: | 0.1 |  |  | Cl=0 at alpha= | -0.80851 | deg
|  |  |  | @ Cl=0.1, Cd= | 0.011
|  |  |  | @ Cl=0.4, Cd= | 0.009716
|  |  |  | @ Cl=0.6, Cd= | 0.010689
alpha (deg) | Cl | Cd | Cm | Cl/Cd
-18 | -0.637 | 0.19638 | 0.023 | -3.244
-17.5 | -0.657 | 0.18264 | 0.023 | -3.598
-17 | -0.676 | 0.17226 | 0.023 | -3.927
-16.5 | -0.695 | 0.16102 | 0.023 | -4.314
-16 | -0.712 | 0.15187 | 0.022 | -4.687
-15.5 | -0.727 | 0.14541 | 0.022 | -5
-15 | -0.741 | 0.13397 | 0.022 | -5.529
-14.5 | -0.752 | 0.12607 | 0.022 | -5.967
-14 | -0.761 | 0.11868 | 0.022 | -6.413
-13.5 | -0.767 | 0.11179 | 0.022 | -6.865
-13 | -0.771 | 0.10459 | 0.022 | -7.369
-12.5 | -0.771 | 0.09714 | 0.021 | -7.935
-12 | -0.768 | 0.09142 | 0.021 | -8.395
-11.5 | -0.761 | 0.08579 | 0.021 | -8.868
-11 | -0.75 | 0.08045 | 0.021 | -9.328
-10.5 | -0.736 | 0.07474 | 0.02 | -9.852
-10 | -0.719 | 0.06942 | 0.02 | -10.356
-9.5 | -0.698 | 0.06512 | 0.019 | -10.716
-9 | -0.673 | 0.06154 | 0.019 | -10.942
-8.5 | -0.646 | 0.057 | 0.018 | -11.328
-8 | -0.615 | 0.0536 | 0.018 | -11.477
-7.5 | -0.582 | 0.05047 | 0.017 | -11.532
-7 | -0.547 | 0.0472 | 0.017 | -11.58
-6.5 | -0.509 | 0.04431 | 0.017 | -11.486
-6 | -0.469 | 0.04164 | 0.016 | -11.27
-5.5 | -0.427 | 0.03952 | 0.016 | -10.815
-5 | -0.384 | 0.0375 | 0.015 | -10.244
-4.5 | -0.34 | 0.03603 | 0.015 | -9.444
-4 | -0.296 | 0.03444 | 0.014 | -8.586
-3.5 | -0.251 | 0.03304 | 0.014 | -7.586
-3 | -0.205 | 0.0319 | 0.014 | -6.425
-2.5 | -0.159 | 0.03069 | 0.013 | -5.176
-2 | -0.112 | 0.03013 | 0.013 | -3.73
-1.5 | -0.066 | 0.02997 | 0.013 | -2.19
-1 | -0.018 | 0.02976 | 0.012 | -0.621
-0.5 | 0.029 | 0.02956 | 0.012 | 0.978
0 | 0.095 | 0.011 | 0.024 | 8.631
0.5 | 0.154 | 0.011 | 0.023 | 14.015
1 | 0.214 | 0.00895 | 0.022 | 23.85
1.5 | 0.273 | 0.00916 | 0.021 | 29.801
2 | 0.333 | 0.00941 | 0.02 | 35.353
2.5 | 0.392 | 0.00968 | 0.019 | 40.515
3 | 0.452 | 0.00995 | 0.018 | 45.447
3.5 | 0.512 | 0.0102 | 0.017 | 50.21
4 | 0.572 | 0.01054 | 0.017 | 54.242
4.5 | 0.632 | 0.01086 | 0.016 | 58.144
5 | 0.692 | 0.01139 | 0.015 | 60.714
5.5 | 0.751 | 0.01284 | 0.014 | 58.51
6 | 0.811 | 0.01233 | 0.013 | 65.766
6.5 | 0.87 | 0.01402 | 0.012 | 62.074
7 | 0.929 | 0.01461 | 0.012 | 63.576
7.5 | 0.988 | 0.01534 | 0.011 | 64.386
8 | 1.017 | 0.01671 | 0.01 | 60.87
8.5 | 1.037 | 0.02038 | 0.009 | 50.894
9 | 1.081 | 0.02265 | 0.008 | 47.714
9.5 | 1.119 | 0.02552 | 0.007 | 43.847
10 | 1.157 | 0.02918 | 0.006 | 39.642
10.5 | 1.198 | 0.03273 | 0.006 | 36.615
11 | 1.229 | 0.03776 | 0.005 | 32.542
11.5 | 1.247 | 0.04878 | 0.004 | 25.567
12 | 1.278 | 0.05467 | 0.004 | 23.38
12.5 | 1.309 | 0.05985 | 0.003 | 21.874
13 | 1.34 | 0.06519 | 0.002 | 20.547
13.5 | 1.365 | 0.0721 | 0.002 | 18.934
14 | 1.393 | 0.07792 | 0.001 | 17.873
14.5 | 1.42 | 0.08329 | 0.001 | 17.054
15 | 1.443 | 0.09008 | 0 | 16.02
15.5 | 1.463 | 0.09819 | 0 | 14.896
16 | 1.48 | 0.10479 | 0 | 14.118
16.5 | 1.477 | 0.11257 | -0.001 | 13.121
17 | 1.471 | 0.1209 | -0.001 | 12.169
17.5 | 1.461 | 0.12965 | -0.001 | 11.271
18 | 1.445 | 0.13771 | -0.002 | 10.491
18.5 | 1.426 | 0.146 | -0.002 | 9.768
19 | 1.399 | 0.15912 | -0.002 | 8.792
19.5 | 1.369 | 0.1694 | -0.003 | 8.08
20 | 1.34 | 0.17961 | -0.003 | 7.463

## 20. Re 250k Mach 0.10 (2)
BIGFOIL.COM POLAR EXPORT
marske3
MARSKE PIONEER IID ROOT (NACA 431012A/24112 HYBRID) |  |  |  | Cl Max: | 1.3359 | at alpha= | 14.5 | deg
XFOIL ncrit=9 |  |  |  | L/D Max: | 52.2417 | at alpha= | 7.5 | deg
Re: | 250000 |  |  | Cd Min: | 0.18825 | at alpha= | 19 | deg
Mach: | 0.1 |  |  | Cl=0 at alpha= | -0.71125 | deg
|  |  |  | @ Cl=0.1, Cd= | 0.012868
|  |  |  | @ Cl=0.4, Cd= | 0.014785
|  |  |  | @ Cl=0.6, Cd= | 0.015645
alpha (deg) | Cl | Cd | Cm | Cl/Cd
-5 | -0.4819 | 0.02207 | 0.0184 | -21.8351
-4.5 | -0.388 | 0.01829 | 0.0115 | -21.2138
-4 | -0.2903 | 0.01598 | 0.0042 | -18.1665
-3.5 | -0.2359 | 0.0147 | 0.0056 | -16.0476
-3 | -0.192 | 0.01389 | 0.0087 | -13.8229
-2.5 | -0.149 | 0.01323 | 0.012 | -11.2623
-2 | -0.1045 | 0.0127 | 0.015 | -8.2283
-1.5 | -0.0941 | 0.01002 | 0.0237 | -9.3912
-1 | -0.0585 | 0.01008 | 0.0316 | -5.8036
-0.5 | 0.0428 | 0.01209 | 0.0258 | 3.5401
0 | 0.1626 | 0.01372 | 0.0149 | 11.8513
0.5 | 0.2368 | 0.01425 | 0.0117 | 16.6175
1 | 0.3031 | 0.01452 | 0.0097 | 20.8747
1.5 | 0.3625 | 0.01468 | 0.0088 | 24.6935
2 | 0.4235 | 0.01485 | 0.0075 | 28.5185
2.5 | 0.4718 | 0.01514 | 0.0088 | 31.1625
3 | 0.5353 | 0.01531 | 0.0069 | 34.9641
3.5 | 0.5966 | 0.01562 | 0.0055 | 38.1946
4 | 0.6512 | 0.01603 | 0.0053 | 40.6238
4.5 | 0.7157 | 0.01632 | 0.0032 | 43.8542
5 | 0.7767 | 0.01675 | 0.0016 | 46.3701
5.5 | 0.84 | 0.01723 | -0.0004 | 48.7522
6 | 0.8944 | 0.01755 | -0.0008 | 50.963
6.5 | 0.9345 | 0.01824 | 0.0017 | 51.2336
7 | 0.9729 | 0.01868 | 0.0045 | 52.0824
7.5 | 1.0114 | 0.01936 | 0.0073 | 52.2417
8 | 1.0462 | 0.02019 | 0.0106 | 51.8177
8.5 | 1.0805 | 0.02074 | 0.0142 | 52.0974
9 | 1.1159 | 0.02175 | 0.0174 | 51.3057
9.5 | 1.1451 | 0.02251 | 0.0217 | 50.8707
10 | 1.1795 | 0.02318 | 0.0252 | 50.8844
10.5 | 1.2077 | 0.02431 | 0.0294 | 49.6791
11 | 1.2389 | 0.02505 | 0.0332 | 49.4571
11.5 | 1.266 | 0.02612 | 0.0372 | 48.4686
12 | 1.2925 | 0.02668 | 0.0414 | 48.4445
12.5 | 1.3126 | 0.02803 | 0.046 | 46.8284
13 | 1.3257 | 0.02912 | 0.0515 | 45.5254
13.5 | 1.3326 | 0.03056 | 0.0571 | 43.606
14 | 1.3332 | 0.03255 | 0.0611 | 40.9585
14.5 | 1.3359 | 0.03553 | 0.0628 | 37.5992
15.5 | 1.3248 | 0.0454 | 0.0611 | 29.1806
16 | 1.3037 | 0.05329 | 0.0575 | 24.4643
16.5 | 1.2849 | 0.06128 | 0.0538 | 20.9677
17 | 1.2379 | 0.07419 | 0.0469 | 16.6855
17.5 | 1.2202 | 0.08297 | 0.0425 | 14.7065
18 | 1.1403 | 0.10271 | 0.0318 | 11.1021
18.5 | 1.1362 | 0.11 | 0.0281 | 10.3291
19 | 0.8119 | 0.18825 | -0.0116 | 4.3129

## 21. Re 250k Mach 0.25 (1)
BIGFOIL.COM POLAR EXPORT
marske3
MARSKE PIONEER IID ROOT (NACA 431012A/24112 HYBRID) |  |  |  | Cl Max: | 1.42 | at alpha= | 15.5 | deg
JavaFoil+Calcfoil stall+Eppler ext transition |  |  |  | L/D Max: | 65.333 | at alpha= | 6 | deg
Re: | 250000 |  |  | Cd Min: | 0.00905 | at alpha= | 1 | deg
Mach: | 0.25 |  |  | Cl=0 at alpha= | -0.80612 | deg
|  |  |  | @ Cl=0.1, Cd= | 0.011022
|  |  |  | @ Cl=0.4, Cd= | 0.0097462
|  |  |  | @ Cl=0.6, Cd= | 0.010764
alpha (deg) | Cl | Cd | Cm | Cl/Cd
-16 | -0.425 | 0.21759 | 0.021 | -1.955
-15.5 | -0.473 | 0.18756 | 0.02 | -2.524
-15 | -0.518 | 0.17156 | 0.02 | -3.02
-14.5 | -0.559 | 0.15487 | 0.02 | -3.611
-14 | -0.596 | 0.14017 | 0.021 | -4.253
-13.5 | -0.628 | 0.12976 | 0.021 | -4.843
-13 | -0.656 | 0.11816 | 0.021 | -5.551
-12.5 | -0.678 | 0.10998 | 0.021 | -6.165
-12 | -0.694 | 0.10146 | 0.021 | -6.844
-11.5 | -0.705 | 0.09209 | 0.021 | -7.656
-11 | -0.71 | 0.0853 | 0.021 | -8.32
-10.5 | -0.708 | 0.07913 | 0.02 | -8.952
-10 | -0.701 | 0.0737 | 0.02 | -9.515
-9.5 | -0.689 | 0.06824 | 0.02 | -10.092
-9 | -0.671 | 0.06353 | 0.019 | -10.56
-8.5 | -0.648 | 0.05895 | 0.019 | -10.997
-8 | -0.621 | 0.05489 | 0.018 | -11.316
-7.5 | -0.59 | 0.0516 | 0.018 | -11.443
-7 | -0.556 | 0.0482 | 0.017 | -11.546
-6.5 | -0.52 | 0.04498 | 0.017 | -11.551
-6 | -0.48 | 0.04221 | 0.017 | -11.376
-5.5 | -0.438 | 0.03975 | 0.016 | -11.011
-5 | -0.394 | 0.0377 | 0.016 | -10.445
-4.5 | -0.349 | 0.03599 | 0.015 | -9.696
-4 | -0.303 | 0.03455 | 0.015 | -8.783
-3.5 | -0.257 | 0.03322 | 0.014 | -7.743
-3 | -0.21 | 0.03204 | 0.014 | -6.568
-2.5 | -0.163 | 0.03075 | 0.014 | -5.307
-2 | -0.115 | 0.0307 | 0.013 | -3.762
-1.5 | -0.067 | 0.03001 | 0.013 | -2.247
-1 | -0.019 | 0.02982 | 0.013 | -0.637
-0.5 | 0.03 | 0.02957 | 0.012 | 1.004
0 | 0.098 | 0.01102 | 0.025 | 8.853
0.5 | 0.158 | 0.01109 | 0.024 | 14.29
1 | 0.219 | 0.00905 | 0.023 | 24.238
1.5 | 0.28 | 0.00927 | 0.022 | 30.246
2 | 0.342 | 0.00948 | 0.021 | 36.037
2.5 | 0.403 | 0.00976 | 0.02 | 41.303
3 | 0.464 | 0.01006 | 0.019 | 46.162
3.5 | 0.526 | 0.01033 | 0.018 | 50.908
4 | 0.587 | 0.01068 | 0.017 | 54.975
4.5 | 0.649 | 0.01108 | 0.016 | 58.532
5 | 0.71 | 0.0117 | 0.015 | 60.711
5.5 | 0.771 | 0.01328 | 0.014 | 58.079
6 | 0.832 | 0.01274 | 0.014 | 65.333
6.5 | 0.893 | 0.01454 | 0.013 | 61.397
7 | 0.953 | 0.01532 | 0.012 | 62.193
7.5 | 0.974 | 0.01723 | 0.011 | 56.55
8 | 1.006 | 0.02038 | 0.01 | 49.354
8.5 | 1.049 | 0.02277 | 0.009 | 46.082
9 | 1.089 | 0.02592 | 0.008 | 42.028
9.5 | 1.123 | 0.03046 | 0.007 | 36.88
10 | 1.166 | 0.03435 | 0.006 | 33.939
10.5 | 1.198 | 0.039 | 0.006 | 30.719
11 | 1.225 | 0.04499 | 0.005 | 27.228
11.5 | 1.247 | 0.05615 | 0.004 | 22.212
12 | 1.276 | 0.06262 | 0.004 | 20.378
12.5 | 1.304 | 0.06802 | 0.003 | 19.176
13 | 1.332 | 0.07289 | 0.002 | 18.276
13.5 | 1.354 | 0.08092 | 0.002 | 16.726
14 | 1.374 | 0.08724 | 0.001 | 15.751
14.5 | 1.393 | 0.0948 | 0.001 | 14.693
15 | 1.409 | 0.10034 | 0 | 14.044
15.5 | 1.42 | 0.10806 | 0 | 13.141
16 | 1.42 | 0.12002 | 0 | 11.829
16.5 | 1.395 | 0.12846 | -0.001 | 10.862
17 | 1.36 | 0.14321 | -0.001 | 9.499
17.5 | 1.315 | 0.1551 | -0.001 | 8.475
18 | 1.265 | 0.17004 | -0.002 | 7.438
18.5 | 1.186 | 0.18661 | -0.001 | 6.356
19 | 1.14 | 0.20374 | -0.002 | 5.596
19.5 | 1.075 | 0.21514 | -0.002 | 4.998
20 | 1.001 | 0.24021 | -0.003 | 4.166

## 22. Re 250k Mach 0.25 (2)
BIGFOIL.COM POLAR EXPORT
marske3
MARSKE PIONEER IID ROOT (NACA 431012A/24112 HYBRID) |  |  |  | Cl Max: | 1.2855 | at alpha= | 13 | deg
XFOIL ncrit=9 |  |  |  | L/D Max: | 50.4363 | at alpha= | 7 | deg
Re: | 250000 |  |  | Cd Min: | 0.23977 | at alpha= | -20 | deg
Mach: | 0.25 |  |  | Cl=0 at alpha= | -0.61814 | deg
|  |  |  | @ Cl=0.1, Cd= | 0.013079
|  |  |  | @ Cl=0.4, Cd= | 0.015207
|  |  |  | @ Cl=0.6, Cd= | 0.016069
alpha (deg) | Cl | Cd | Cm | Cl/Cd
-20 | -0.724 | 0.23977 | 0.0606 | -3.0196
-19.5 | -0.708 | 0.23332 | 0.056 | -3.0345
-18.5 | -0.6748 | 0.21993 | 0.0489 | -3.0682
-18 | -0.6569 | 0.21371 | 0.046 | -3.0738
-17.5 | -0.6401 | 0.20734 | 0.0428 | -3.0872
-17 | -0.6253 | 0.20058 | 0.0387 | -3.1175
-16.5 | -0.6207 | 0.19382 | 0.0322 | -3.2025
-16 | -0.5959 | 0.18639 | 0.0319 | -3.1971
-15.5 | -0.5793 | 0.17988 | 0.0294 | -3.2205
-15 | -0.5652 | 0.17295 | 0.0263 | -3.268
-14.5 | -0.5623 | 0.16551 | 0.0202 | -3.3974
-14 | -0.5552 | 0.15701 | 0.016 | -3.5361
-13.5 | -0.5323 | 0.15057 | 0.0164 | -3.5352
-13 | -0.5204 | 0.14357 | 0.0138 | -3.6247
-12.5 | -0.5269 | 0.13419 | 0.006 | -3.9265
-12 | -0.5189 | 0.12567 | 0.0039 | -4.1291
-11.5 | -0.5036 | 0.11939 | 0.0036 | -4.2181
-11 | -0.498 | 0.11171 | 0.0006 | -4.458
-10.5 | -0.5201 | 0.09867 | -0.0117 | -5.2711
-10 | -0.5313 | 0.08698 | -0.0182 | -6.1083
-9.5 | -0.5259 | 0.0806 | -0.0186 | -6.5248
-9 | -0.5467 | 0.07184 | -0.0225 | -7.61
-8.5 | -0.5782 | 0.06499 | -0.0202 | -8.8968
-8 | -0.6359 | 0.06009 | -0.011 | -10.5825
-7.5 | -0.6187 | 0.0517 | -0.0088 | -11.9671
-7 | -0.6062 | 0.04727 | -0.0037 | -12.8242
-6.5 | -0.6007 | 0.0422 | 0.0029 | -14.2346
-6 | -0.5904 | 0.03822 | 0.0101 | -15.4474
-5 | -0.4822 | 0.02315 | 0.0146 | -20.8294
-4.5 | -0.3824 | 0.01895 | 0.0075 | -20.1794
-4 | -0.2927 | 0.01663 | 0.0026 | -17.6007
-3.5 | -0.2389 | 0.01547 | 0.0047 | -15.4428
-3 | -0.1931 | 0.01432 | 0.0079 | -13.4846
-2.5 | -0.1485 | 0.01363 | 0.0114 | -10.8951
-2 | -0.1042 | 0.01296 | 0.0149 | -8.0401
-1.5 | -0.0735 | 0.01144 | 0.0204 | -6.4248
-1 | -0.064 | 0.01006 | 0.0326 | -6.3618
-0.5 | 0.0198 | 0.01194 | 0.0311 | 1.6583
0 | 0.1515 | 0.01381 | 0.0187 | 10.9703
0.5 | 0.238 | 0.01457 | 0.0138 | 16.3349
1 | 0.3149 | 0.01488 | 0.0101 | 21.1626
1.5 | 0.3684 | 0.01512 | 0.0109 | 24.3651
2 | 0.4338 | 0.0153 | 0.0092 | 28.3529
2.5 | 0.4914 | 0.01549 | 0.0091 | 31.7237
3 | 0.5469 | 0.01586 | 0.0092 | 34.483
3.5 | 0.613 | 0.01612 | 0.0074 | 38.0273
4 | 0.6696 | 0.01662 | 0.0074 | 40.2888
4.5 | 0.7342 | 0.01699 | 0.0057 | 43.2137
5 | 0.7984 | 0.01763 | 0.0041 | 45.2864
5.5 | 0.8625 | 0.01805 | 0.0026 | 47.7839
6 | 0.9251 | 0.01872 | 0.0011 | 49.4177
6.5 | 0.9653 | 0.01928 | 0.0042 | 50.0674
7 | 1.0057 | 0.01994 | 0.0072 | 50.4363
7.5 | 1.0411 | 0.02091 | 0.011 | 49.7896
8 | 1.076 | 0.02162 | 0.015 | 49.7687
8.5 | 1.1105 | 0.02263 | 0.0189 | 49.072
9 | 1.1375 | 0.0236 | 0.0241 | 48.1992
9.5 | 1.1715 | 0.02441 | 0.0283 | 47.9926
10 | 1.1932 | 0.02588 | 0.034 | 46.1051
10.5 | 1.2224 | 0.02674 | 0.0387 | 45.7143
11 | 1.2429 | 0.02842 | 0.044 | 43.7333
11.5 | 1.2614 | 0.02947 | 0.0497 | 42.8029
12 | 1.2729 | 0.03094 | 0.0558 | 41.1409
12.5 | 1.2644 | 0.03304 | 0.0628 | 38.2688
13 | 1.2855 | 0.03469 | 0.0659 | 37.0568
13.5 | 1.2536 | 0.04058 | 0.0672 | 30.8921
14 | 1.2523 | 0.0451 | 0.0665 | 27.7672
14.5 | 1.2267 | 0.05306 | 0.0631 | 23.1191
15.5 | 1.1215 | 0.07928 | 0.0484 | 14.1461
17 | 0.7621 | 0.17095 | -0.0007 | 4.458
17.5 | 0.7613 | 0.18063 | -0.0056 | 4.2147
18 | 0.794 | 0.18088 | -0.0058 | 4.3897

## 23. Re 250k Mach 0.50 (1)
BIGFOIL.COM POLAR EXPORT
marske3
MARSKE PIONEER IID ROOT (NACA 431012A/24112 HYBRID) |  |  |  | Cl Max: | 1.215 | at alpha= | 20 | deg
JavaFoil+Calcfoil stall+Eppler ext transition |  |  |  | L/D Max: | 57.535 | at alpha= | 4.5 | deg
Re: | 250000 |  |  | Cd Min: | 0.00976 | at alpha= | 1.5 | deg
Mach: | 0.5 |  |  | Cl=0 at alpha= | -0.80556 | deg
|  |  |  | @ Cl=0.1, Cd= | 0.013597
|  |  |  | @ Cl=0.4, Cd= | 0.010183
|  |  |  | @ Cl=0.6, Cd= | 0.011403
alpha (deg) | Cl | Cd | Cm | Cl/Cd
-20 | -0.963 | 0.23779 | 0.042 | -4.048
-19.5 | -0.936 | 0.22599 | 0.038 | -4.14
-19 | -0.912 | 0.21645 | 0.037 | -4.214
-18.5 | -0.889 | 0.20965 | 0.036 | -4.24
-18 | -0.865 | 0.21721 | 0.034 | -3.983
-17.5 | -0.843 | 0.19656 | 0.034 | -4.286
-17 | -0.819 | 0.19157 | 0.034 | -4.277
-16.5 | -0.795 | 0.20119 | 0.032 | -3.953
-16 | -0.772 | 0.19294 | 0.032 | -4.002
-15.5 | -0.749 | 0.17549 | 0.032 | -4.268
-15 | -0.725 | 0.16804 | 0.031 | -4.316
-14.5 | -0.701 | 0.16766 | 0.03 | -4.182
-14 | -0.675 | 0.16211 | 0.027 | -4.164
-13.5 | -0.651 | 0.15511 | 0.026 | -4.196
-13 | -0.627 | 0.15262 | 0.026 | -4.107
-12.5 | -0.603 | 0.14955 | 0.025 | -4.029
-12 | -0.578 | 0.14616 | 0.025 | -3.956
-11.5 | -0.554 | 0.14191 | 0.024 | -3.902
-11 | -0.529 | 0.13738 | 0.023 | -3.851
-10.5 | -0.504 | 0.13679 | 0.023 | -3.687
-10 | -0.479 | 0.13395 | 0.022 | -3.58
-9.5 | -0.454 | 0.13119 | 0.022 | -3.464
-9 | -0.429 | 0.12841 | 0.021 | -3.343
-8.5 | -0.404 | 0.10728 | 0.02 | -3.763
-8 | -0.378 | 0.09994 | 0.017 | -3.78
-7.5 | -0.498 | 0.07581 | 0.018 | -6.565
-7 | -0.552 | 0.05903 | 0.019 | -9.349
-6.5 | -0.544 | 0.05246 | 0.018 | -10.367
-6 | -0.517 | 0.0463 | 0.018 | -11.162
-5.5 | -0.477 | 0.04257 | 0.018 | -11.207
-5 | -0.432 | 0.03969 | 0.017 | -10.889
-4.5 | -0.385 | 0.03731 | 0.017 | -10.319
-4 | -0.336 | 0.03529 | 0.016 | -9.521
-3.5 | -0.286 | 0.03357 | 0.016 | -8.51
-3 | -0.234 | 0.0327 | 0.016 | -7.161
-2.5 | -0.182 | 0.03179 | 0.015 | -5.721
-2 | -0.129 | 0.03106 | 0.015 | -4.148
-1.5 | -0.075 | 0.03049 | 0.014 | -2.468
-1 | -0.021 | 0.03013 | 0.014 | -0.704
-0.5 | 0.033 | 0.02988 | 0.014 | 1.11
0 | 0.109 | 0.01141 | 0.027 | 9.554
0.5 | 0.177 | 0.01147 | 0.026 | 15.432
1 | 0.245 | 0.01163 | 0.025 | 21.07
1.5 | 0.313 | 0.00976 | 0.024 | 32.091
2 | 0.381 | 0.01007 | 0.023 | 37.867
2.5 | 0.45 | 0.01048 | 0.022 | 42.889
3 | 0.518 | 0.01085 | 0.021 | 47.712
3.5 | 0.586 | 0.01129 | 0.02 | 51.876
4 | 0.654 | 0.01184 | 0.019 | 55.25
4.5 | 0.722 | 0.01255 | 0.018 | 57.535
5 | 0.768 | 0.01532 | 0.017 | 50.15
5.5 | 0.811 | 0.01782 | 0.015 | 45.537
6 | 0.862 | 0.02015 | 0.014 | 42.759
6.5 | 0.911 | 0.02263 | 0.013 | 40.274
7 | 0.95 | 0.02729 | 0.012 | 34.816
7.5 | 0.99 | 0.03233 | 0.011 | 30.621
8 | 1.021 | 0.03908 | 0.009 | 26.132
8.5 | 1.05 | 0.04591 | 0.008 | 22.865
9 | 1.095 | 0.04984 | 0.008 | 21.975
9.5 | 1.119 | 0.05609 | 0.007 | 19.943
10 | 1.129 | 0.06966 | 0.006 | 16.21
10.5 | 1.126 | 0.07779 | 0.005 | 14.476
11 | 1.086 | 0.08627 | 0.005 | 12.588
11.5 | 0.853 | 0.11104 | 0.003 | 7.681
12 | 0.723 | 0.13469 | 0.002 | 5.365
12.5 | 0.753 | 0.14632 | 0.002 | 5.143
13 | 0.785 | 0.1748 | 0.002 | 4.488
13.5 | 0.814 | 0.25731 | 0.001 | 3.164
14 | 0.847 | 0.21108 | 0.001 | 4.012
14.5 | 0.877 | 0.21874 | 0.001 | 4.008
15 | 0.906 | 0.22203 | 0 | 4.082
15.5 | 0.939 | 0.23718 | 0 | 3.957
16 | 0.97 | 0.25538 | 0 | 3.798
16.5 | 1 | 0.26403 | -0.001 | 3.786
17 | 1.03 | 0.26889 | -0.001 | 3.83
17.5 | 1.066 | 0.26248 | -0.002 | 4.061
18 | 1.096 | 0.26769 | -0.002 | 4.094
18.5 | 1.125 | 0.29152 | -0.002 | 3.858
19 | 1.155 | 0.2825 | -0.003 | 4.089
19.5 | 1.185 | 0.28729 | -0.003 | 4.124
20 | 1.215 | 0.29114 | -0.003 | 4.172

## 24. Re 250k Mach 0.50 (2)
BIGFOIL.COM POLAR EXPORT
marske3
MARSKE PIONEER IID ROOT (NACA 431012A/24112 HYBRID) |  |  |  | Cl Max: | 1.05 | at alpha= | 7 | deg
XFOIL ncrit=9 |  |  |  | L/D Max: | 39.5487 | at alpha= | 5.5 | deg
Re: | 250000 |  |  | Cd Min: | 0.25451 | at alpha= | -19.5 | deg
Mach: | 0.5 |  |  | Cl=0 at alpha= | -0.49824 | deg
|  |  |  | @ Cl=0.1, Cd= | 0.013851
|  |  |  | @ Cl=0.4, Cd= | 0.016695
|  |  |  | @ Cl=0.6, Cd= | 0.018179
alpha (deg) | Cl | Cd | Cm | Cl/Cd
-19.5 | -0.7677 | 0.25451 | 0.0687 | -3.0164
-19 | -0.7456 | 0.24702 | 0.0651 | -3.0184
-18.5 | -0.7239 | 0.23951 | 0.061 | -3.0224
-18 | -0.7026 | 0.23195 | 0.0568 | -3.0291
-17.5 | -0.6859 | 0.22504 | 0.0504 | -3.0479
-17 | -0.6628 | 0.21643 | 0.0476 | -3.0624
-16.5 | -0.6404 | 0.20893 | 0.0447 | -3.0651
-16 | -0.6199 | 0.20149 | 0.041 | -3.0766
-15.5 | -0.6022 | 0.19395 | 0.0361 | -3.1049
-15 | -0.5909 | 0.18658 | 0.0301 | -3.167
-14.5 | -0.5638 | 0.17816 | 0.0292 | -3.1646
-14 | -0.5442 | 0.17076 | 0.0263 | -3.1869
-13.5 | -0.5313 | 0.16316 | 0.0213 | -3.2563
-13 | -0.5217 | 0.15513 | 0.0164 | -3.363
-12.5 | -0.4969 | 0.14756 | 0.0159 | -3.3674
-12 | -0.4833 | 0.13996 | 0.0126 | -3.4531
-11 | -0.4641 | 0.12363 | 0.0051 | -3.7539
-10.5 | -0.4505 | 0.11626 | 0.003 | -3.8749
-10 | -0.4663 | 0.10641 | -0.0085 | -4.3821
-9.5 | -0.4437 | 0.09918 | -0.0054 | -4.4737
-9 | -0.4388 | 0.09144 | -0.0091 | -4.7988
-8.5 | -0.4517 | 0.08072 | -0.0176 | -5.5959
-8 | -0.444 | 0.07388 | -0.0182 | -6.0097
-7 | -0.5129 | 0.05795 | -0.0204 | -8.8507
-6.5 | -0.5205 | 0.05261 | -0.0149 | -9.8936
-6 | -0.5456 | 0.04746 | -0.0067 | -11.496
-5.5 | -0.5216 | 0.03683 | -0.0031 | -14.1624
-5 | -0.4396 | 0.02809 | -0.0085 | -15.6497
-4.5 | -0.3833 | 0.02313 | -0.0045 | -16.5716
-4 | -0.3268 | 0.0204 | -0.0007 | -16.0196
-3.5 | -0.2616 | 0.01812 | 0.0019 | -14.4371
-3 | -0.1987 | 0.01628 | 0.0044 | -12.2052
-2.5 | -0.1465 | 0.01505 | 0.0086 | -9.7342
-2 | -0.1015 | 0.01431 | 0.0138 | -7.0929
-1.5 | -0.0541 | 0.01394 | 0.0185 | -3.8809
-1 | -0.0416 | 0.01182 | 0.0283 | -3.5195
-0.5 | -0.0005 | 0.01217 | 0.0382 | -0.041085
0 | 0.1412 | 0.01454 | 0.028 | 9.7111
0.5 | 0.2795 | 0.01604 | 0.0164 | 17.4252
1 | 0.3421 | 0.01645 | 0.0175 | 20.7964
1.5 | 0.4272 | 0.01681 | 0.0143 | 25.4134
2 | 0.4846 | 0.01723 | 0.0161 | 28.1254
2.5 | 0.5506 | 0.01772 | 0.0164 | 31.0722
3 | 0.6195 | 0.01836 | 0.0161 | 33.7418
3.5 | 0.6763 | 0.01906 | 0.0182 | 35.4827
4 | 0.7495 | 0.02012 | 0.017 | 37.2515
4.5 | 0.8139 | 0.02109 | 0.0176 | 38.5917
5 | 0.881 | 0.02261 | 0.0173 | 38.9651
5.5 | 0.9464 | 0.02393 | 0.0174 | 39.5487
6 | 1.0093 | 0.02623 | 0.0168 | 38.4788
6.5 | 1.0388 | 0.02797 | 0.0223 | 37.1398
7 | 1.05 | 0.03003 | 0.0302 | 34.965
7.5 | 1.0092 | 0.03359 | 0.0422 | 30.0447
8 | 0.9629 | 0.03623 | 0.0551 | 26.5774
8.5 | 0.9548 | 0.03856 | 0.0622 | 24.7614
9 | 0.7183 | 0.06844 | 0.0444 | 10.4953
9.5 | 0.7579 | 0.06895 | 0.0479 | 10.992
11 | 0.6448 | 0.10692 | 0.0299 | 6.0307
11.5 | 0.6769 | 0.10961 | 0.0315 | 6.1755
12 | 0.6323 | 0.12536 | 0.0225 | 5.0439

## 25. Re 500k Mach 0.00 (1)
BIGFOIL.COM POLAR EXPORT
marske3
MARSKE PIONEER IID ROOT (NACA 431012A/24112 HYBRID) |  |  |  | Cl Max: | 1.503 | at alpha= | 16.5 | deg
JavaFoil+Calcfoil stall+Eppler ext transition |  |  |  | L/D Max: | 81.285 | at alpha= | 8 | deg
Re: | 500000 |  |  | Cd Min: | 0.00725 | at alpha= | 1 | deg
Mach: | 0 |  |  | Cl=0 at alpha= | -0.80702 | deg
|  |  |  | @ Cl=0.1, Cd= | 0.0095261
|  |  |  | @ Cl=0.4, Cd= | 0.007855
|  |  |  | @ Cl=0.6, Cd= | 0.008734
alpha (deg) | Cl | Cd | Cm | Cl/Cd
-18 | -0.681 | 0.16939 | 0.026 | -4.023
-17.5 | -0.699 | 0.16268 | 0.026 | -4.295
-17 | -0.715 | 0.15209 | 0.026 | -4.7
-16.5 | -0.73 | 0.14446 | 0.025 | -5.054
-16 | -0.744 | 0.13394 | 0.025 | -5.553
-15.5 | -0.756 | 0.12925 | 0.025 | -5.849
-15 | -0.766 | 0.11966 | 0.024 | -6.405
-14.5 | -0.775 | 0.11439 | 0.024 | -6.772
-14 | -0.781 | 0.10697 | 0.024 | -7.297
-13.5 | -0.784 | 0.10002 | 0.023 | -7.838
-13 | -0.785 | 0.09485 | 0.023 | -8.271
-12.5 | -0.782 | 0.08928 | 0.023 | -8.76
-12 | -0.776 | 0.08359 | 0.022 | -9.289
-11.5 | -0.768 | 0.07876 | 0.022 | -9.747
-11 | -0.755 | 0.07386 | 0.021 | -10.228
-10.5 | -0.74 | 0.06899 | 0.021 | -10.724
-10 | -0.721 | 0.06456 | 0.02 | -11.168
-9.5 | -0.699 | 0.06043 | 0.02 | -11.565
-9 | -0.673 | 0.05685 | 0.019 | -11.847
-8.5 | -0.645 | 0.0537 | 0.019 | -12.012
-8 | -0.614 | 0.05044 | 0.018 | -12.169
-7.5 | -0.58 | 0.04758 | 0.017 | -12.2
-7 | -0.545 | 0.04471 | 0.017 | -12.183
-6.5 | -0.507 | 0.042 | 0.017 | -12.072
-6 | -0.467 | 0.03981 | 0.016 | -11.741
-5.5 | -0.426 | 0.03759 | 0.016 | -11.322
-5 | -0.383 | 0.03599 | 0.015 | -10.627
-4.5 | -0.339 | 0.03438 | 0.015 | -9.855
-4 | -0.294 | 0.03295 | 0.015 | -8.935
-3.5 | -0.25 | 0.03163 | 0.014 | -7.887
-3 | -0.204 | 0.03054 | 0.014 | -6.682
-2.5 | -0.158 | 0.02946 | 0.014 | -5.369
-2 | -0.112 | 0.02893 | 0.013 | -3.869
-1.5 | -0.08 | 0.0097 | 0.027 | -8.23
-1 | -0.022 | 0.00966 | 0.026 | -2.329
-0.5 | 0.035 | 0.00974 | 0.025 | 3.608
0 | 0.094 | 0.00952 | 0.024 | 9.922
0.5 | 0.153 | 0.00958 | 0.023 | 16.018
1 | 0.212 | 0.00725 | 0.022 | 29.311
1.5 | 0.272 | 0.00744 | 0.021 | 36.51
2 | 0.331 | 0.00766 | 0.02 | 43.18
2.5 | 0.39 | 0.00782 | 0.019 | 49.907
3 | 0.45 | 0.00803 | 0.018 | 56.054
3.5 | 0.509 | 0.00834 | 0.017 | 61.091
4 | 0.569 | 0.00861 | 0.017 | 66.066
4.5 | 0.629 | 0.00885 | 0.016 | 71.056
5 | 0.688 | 0.0093 | 0.015 | 73.999
5.5 | 0.748 | 0.0097 | 0.014 | 77.099
6 | 0.807 | 0.01003 | 0.013 | 80.446
6.5 | 0.866 | 0.01136 | 0.012 | 76.245
7 | 0.925 | 0.01179 | 0.012 | 78.402
7.5 | 0.983 | 0.01226 | 0.011 | 80.195
8 | 1.041 | 0.01281 | 0.01 | 81.285
8.5 | 1.097 | 0.01354 | 0.009 | 81.026
9 | 1.153 | 0.01418 | 0.008 | 81.272
9.5 | 1.207 | 0.01485 | 0.008 | 81.271
10 | 1.227 | 0.01649 | 0.007 | 74.369
10.5 | 1.229 | 0.02297 | 0.006 | 53.489
11 | 1.267 | 0.02571 | 0.005 | 49.276
11.5 | 1.277 | 0.03645 | 0.004 | 35.023
12 | 1.304 | 0.0423 | 0.004 | 30.829
12.5 | 1.332 | 0.04773 | 0.003 | 27.9
13 | 1.361 | 0.05278 | 0.003 | 25.785
13.5 | 1.389 | 0.05816 | 0.002 | 23.877
14 | 1.415 | 0.06394 | 0.001 | 22.131
14.5 | 1.442 | 0.06894 | 0.001 | 20.913
15 | 1.463 | 0.07549 | 0 | 19.388
15.5 | 1.485 | 0.08168 | 0 | 18.186
16 | 1.5 | 0.08989 | 0 | 16.685
16.5 | 1.503 | 0.09469 | -0.001 | 15.872
17 | 1.497 | 0.1033 | -0.001 | 14.496
17.5 | 1.491 | 0.10988 | -0.002 | 13.569
18 | 1.48 | 0.11622 | -0.002 | 12.734
18.5 | 1.465 | 0.12357 | -0.002 | 11.859
19 | 1.446 | 0.13153 | -0.003 | 10.994
19.5 | 1.42 | 0.14037 | -0.003 | 10.119
20 | 1.395 | 0.15092 | -0.003 | 9.243

## 26. Re 500k Mach 0.00 (2)
BIGFOIL.COM POLAR EXPORT
marske3
MARSKE PIONEER IID ROOT (NACA 431012A/24112 HYBRID) |  |  |  | Cl Max: | 1.4369 | at alpha= | 15.5 | deg
XFOIL ncrit=9 |  |  |  | L/D Max: | 75.1745 | at alpha= | 9 | deg
Re: | 500000 |  |  | Cd Min: | 0.23279 | at alpha= | -20 | deg
Mach: | 0 |  |  | Cl=0 at alpha= | -0.17405 | deg
|  |  |  | @ Cl=0.1, Cd= | 0.0087811
|  |  |  | @ Cl=0.4, Cd= | 0.010582
|  |  |  | @ Cl=0.6, Cd= | 0.011669
alpha (deg) | Cl | Cd | Cm | Cl/Cd
-20 | -0.7099 | 0.23279 | 0.0562 | -3.0495
-19.5 | -0.6933 | 0.22726 | 0.0531 | -3.0507
-19 | -0.6773 | 0.22126 | 0.0498 | -3.0611
-18.5 | -0.6618 | 0.21456 | 0.0461 | -3.0845
-18 | -0.6517 | 0.20691 | 0.0404 | -3.1497
-17.5 | -0.6358 | 0.19989 | 0.0381 | -3.1807
-17 | -0.6193 | 0.19406 | 0.0359 | -3.1913
-16.5 | -0.6042 | 0.18796 | 0.0332 | -3.2145
-16 | -0.5905 | 0.18133 | 0.0301 | -3.2565
-15.5 | -0.5865 | 0.17241 | 0.024 | -3.4018
-15 | -0.5798 | 0.16366 | 0.0201 | -3.5427
-14.5 | -0.5616 | 0.15795 | 0.0195 | -3.5556
-14 | -0.5493 | 0.15153 | 0.0174 | -3.625
-13.5 | -0.54 | 0.14437 | 0.0147 | -3.7404
-13 | -0.5457 | 0.13282 | 0.0075 | -4.1086
-12.5 | -0.5533 | 0.12056 | 0.0009 | -4.5894
-12 | -0.5437 | 0.11467 | 0.0008 | -4.7414
-11.5 | -0.5368 | 0.10806 | -0.001 | -4.9676
-11 | -0.5361 | 0.09992 | -0.0044 | -5.3653
-10.5 | -0.5423 | 0.0902 | -0.0096 | -6.0122
-10 | -0.5764 | 0.07465 | -0.0224 | -7.7214
-9.5 | -0.6228 | 0.06471 | -0.0233 | -9.6245
-9 | -0.7045 | 0.05396 | -0.0113 | -13.056
-8.5 | -0.7038 | 0.04603 | -0.0066 | -15.29
-8 | -0.6858 | 0.04225 | -0.0023 | -16.232
-7.5 | -0.6688 | 0.03844 | 0.003 | -17.3985
-7 | -0.6632 | 0.03573 | 0.0132 | -18.5614
-6.5 | -0.6433 | 0.0267 | 0.0185 | -24.0936
-6 | -0.5735 | 0.02527 | 0.0146 | -22.6949
-5.5 | -0.4914 | 0.01712 | 0.0115 | -28.7033
-5 | -0.3986 | 0.01561 | 0.0044 | -25.5349
-4.5 | -0.3502 | 0.01421 | 0.0066 | -24.6446
-4 | -0.3021 | 0.01346 | 0.0085 | -22.4443
-3.5 | -0.2538 | 0.01286 | 0.0106 | -19.7356
-3 | -0.2103 | 0.01183 | 0.0134 | -17.7768
-2.5 | -0.1633 | 0.01134 | 0.0157 | -14.4004
-2 | -0.1177 | 0.01091 | 0.0182 | -10.7883
-1.5 | -0.0706 | 0.01077 | 0.0204 | -6.5552
-1 | -0.0465 | 0.00897 | 0.0263 | -5.1839
-0.5 | -0.0309 | 0.00779 | 0.0356 | -3.9666
0 | 0.0165 | 0.00815 | 0.0383 | 2.0245
0.5 | 0.0705 | 0.00855 | 0.0396 | 8.2456
1 | 0.1254 | 0.00898 | 0.0406 | 13.9644
1.5 | 0.1833 | 0.00941 | 0.0408 | 19.4793
2 | 0.2369 | 0.00972 | 0.0417 | 24.3724
2.5 | 0.3061 | 0.01007 | 0.0391 | 30.3972
3 | 0.3711 | 0.01045 | 0.0372 | 35.512
3.5 | 0.4238 | 0.01069 | 0.0379 | 39.6445
4 | 0.494 | 0.01106 | 0.0347 | 44.6655
4.5 | 0.5627 | 0.01142 | 0.0319 | 49.2732
5 | 0.6271 | 0.01185 | 0.0298 | 52.9198
5.5 | 0.6857 | 0.01215 | 0.0291 | 56.4362
6 | 0.7535 | 0.01261 | 0.0261 | 59.7542
6.5 | 0.8188 | 0.0129 | 0.0238 | 63.4729
7 | 0.8786 | 0.01345 | 0.0224 | 65.3234
7.5 | 0.947 | 0.01383 | 0.0193 | 68.4743
8 | 1.0115 | 0.0142 | 0.0169 | 71.2324
8.5 | 1.0752 | 0.01485 | 0.0144 | 72.404
9 | 1.1419 | 0.01519 | 0.0114 | 75.1745
9.5 | 1.1767 | 0.01569 | 0.0147 | 74.9968
10 | 1.2088 | 0.01622 | 0.0186 | 74.5253
10.5 | 1.2416 | 0.01663 | 0.0224 | 74.6603
11 | 1.2724 | 0.01719 | 0.0264 | 74.0198
11.5 | 1.3049 | 0.01769 | 0.0301 | 73.7648
12 | 1.3348 | 0.01841 | 0.0339 | 72.5041
12.5 | 1.3616 | 0.01922 | 0.0381 | 70.8429
13 | 1.3904 | 0.01999 | 0.0418 | 69.5548
13.5 | 1.4039 | 0.02111 | 0.0476 | 66.504
14 | 1.4165 | 0.02263 | 0.0524 | 62.5939
14.5 | 1.4297 | 0.02461 | 0.0557 | 58.0943
15 | 1.432 | 0.02804 | 0.0575 | 51.0699
15.5 | 1.4369 | 0.03217 | 0.0573 | 44.6658
16 | 1.4272 | 0.03834 | 0.0557 | 37.2248
16.5 | 1.41 | 0.04605 | 0.0527 | 30.6189
17 | 1.3689 | 0.05738 | 0.0477 | 23.8567
17.5 | 1.3304 | 0.06878 | 0.0425 | 19.3428
18 | 1.2775 | 0.08275 | 0.036 | 15.4381
18.5 | 1.2317 | 0.09621 | 0.0296 | 12.8022
19 | 1.1875 | 0.10997 | 0.0229 | 10.7984
19.5 | 1.1551 | 0.12216 | 0.0169 | 9.4556
20 | 1.1239 | 0.13454 | 0.0105 | 8.3536

## 27. Re 500k Mach 0.10 (1)
BIGFOIL.COM POLAR EXPORT
marske3
MARSKE PIONEER IID ROOT (NACA 431012A/24112 HYBRID) |  |  |  | Cl Max: | 1.493 | at alpha= | 16.5 | deg
JavaFoil+Calcfoil stall+Eppler ext transition |  |  |  | L/D Max: | 81.411 | at alpha= | 8.5 | deg
Re: | 500000 |  |  | Cd Min: | 0.0072 | at alpha= | 1 | deg
Mach: | 0.1 |  |  | Cl=0 at alpha= | -0.80172 | deg
|  |  |  | @ Cl=0.1, Cd= | 0.0095342
|  |  |  | @ Cl=0.4, Cd= | 0.0078847
|  |  |  | @ Cl=0.6, Cd= | 0.0087253
alpha (deg) | Cl | Cd | Cm | Cl/Cd
-18 | -0.638 | 0.17767 | 0.026 | -3.589
-17.5 | -0.658 | 0.16367 | 0.026 | -4.019
-17 | -0.677 | 0.15432 | 0.025 | -4.388
-16.5 | -0.696 | 0.1477 | 0.025 | -4.709
-16 | -0.713 | 0.13848 | 0.025 | -5.146
-15.5 | -0.728 | 0.13326 | 0.025 | -5.463
-15 | -0.742 | 0.12285 | 0.024 | -6.037
-14.5 | -0.753 | 0.11467 | 0.024 | -6.567
-14 | -0.762 | 0.109 | 0.024 | -6.991
-13.5 | -0.768 | 0.10116 | 0.023 | -7.595
-13 | -0.772 | 0.0958 | 0.023 | -8.054
-12.5 | -0.772 | 0.08984 | 0.023 | -8.588
-12 | -0.768 | 0.08389 | 0.022 | -9.158
-11.5 | -0.762 | 0.07941 | 0.022 | -9.59
-11 | -0.751 | 0.07503 | 0.021 | -10.011
-10.5 | -0.737 | 0.06936 | 0.021 | -10.627
-10 | -0.72 | 0.06483 | 0.021 | -11.098
-9.5 | -0.698 | 0.06139 | 0.02 | -11.377
-9 | -0.674 | 0.05757 | 0.019 | -11.704
-8.5 | -0.646 | 0.05402 | 0.019 | -11.96
-8 | -0.615 | 0.05058 | 0.018 | -12.163
-7.5 | -0.582 | 0.04768 | 0.017 | -12.209
-7 | -0.547 | 0.04476 | 0.017 | -12.212
-6.5 | -0.509 | 0.04211 | 0.017 | -12.089
-6 | -0.469 | 0.03973 | 0.016 | -11.815
-5.5 | -0.427 | 0.03763 | 0.016 | -11.36
-5 | -0.384 | 0.03581 | 0.015 | -10.729
-4.5 | -0.34 | 0.03439 | 0.015 | -9.898
-4 | -0.296 | 0.03294 | 0.015 | -8.979
-3.5 | -0.251 | 0.03165 | 0.014 | -7.921
-3 | -0.205 | 0.03058 | 0.014 | -6.705
-2.5 | -0.159 | 0.02945 | 0.014 | -5.397
-2 | -0.112 | 0.02898 | 0.013 | -3.882
-1.5 | -0.08 | 0.00972 | 0.027 | -8.251
-1 | -0.023 | 0.00974 | 0.026 | -2.321
-0.5 | 0.035 | 0.00968 | 0.025 | 3.648
0 | 0.095 | 0.00953 | 0.024 | 9.969
0.5 | 0.154 | 0.00958 | 0.023 | 16.098
1 | 0.214 | 0.0072 | 0.022 | 29.64
1.5 | 0.273 | 0.00742 | 0.021 | 36.788
2 | 0.333 | 0.00765 | 0.02 | 43.463
2.5 | 0.392 | 0.00785 | 0.019 | 49.999
3 | 0.452 | 0.00811 | 0.018 | 55.771
3.5 | 0.512 | 0.00833 | 0.017 | 61.47
4 | 0.572 | 0.00859 | 0.017 | 66.595
4.5 | 0.632 | 0.00888 | 0.016 | 71.15
5 | 0.692 | 0.0093 | 0.015 | 74.405
5.5 | 0.751 | 0.00969 | 0.014 | 77.495
6 | 0.811 | 0.01005 | 0.013 | 80.639
6.5 | 0.87 | 0.01145 | 0.012 | 76.018
7 | 0.929 | 0.01188 | 0.012 | 78.226
7.5 | 0.988 | 0.01244 | 0.011 | 79.44
8 | 1.046 | 0.0129 | 0.01 | 81.049
8.5 | 1.102 | 0.01354 | 0.009 | 81.411
9 | 1.158 | 0.01436 | 0.009 | 80.579
9.5 | 1.212 | 0.01501 | 0.008 | 80.705
10 | 1.214 | 0.01807 | 0.007 | 67.198
10.5 | 1.231 | 0.02347 | 0.006 | 52.456
11 | 1.269 | 0.02633 | 0.005 | 48.19
11.5 | 1.277 | 0.03761 | 0.004 | 33.954
12 | 1.302 | 0.04398 | 0.004 | 29.602
12.5 | 1.331 | 0.04927 | 0.003 | 27.003
13 | 1.36 | 0.0541 | 0.003 | 25.135
13.5 | 1.387 | 0.0601 | 0.002 | 23.078
14 | 1.412 | 0.06563 | 0.001 | 21.519
14.5 | 1.438 | 0.0708 | 0.001 | 20.31
15 | 1.458 | 0.07758 | 0 | 18.797
15.5 | 1.478 | 0.08495 | 0 | 17.399
16 | 1.492 | 0.0919 | 0 | 16.239
16.5 | 1.493 | 0.09703 | -0.001 | 15.385
17 | 1.485 | 0.10543 | -0.001 | 14.086
17.5 | 1.475 | 0.11178 | -0.002 | 13.197
18 | 1.459 | 0.11965 | -0.002 | 12.196
18.5 | 1.441 | 0.12666 | -0.002 | 11.38
19 | 1.416 | 0.13482 | -0.003 | 10.501
19.5 | 1.387 | 0.14478 | -0.003 | 9.581
20 | 1.357 | 0.15547 | -0.003 | 8.726

## 28. Re 500k Mach 0.10 (2)
BIGFOIL.COM POLAR EXPORT
marske3
MARSKE PIONEER IID ROOT (NACA 431012A/24112 HYBRID) |  |  |  | Cl Max: | 1.4274 | at alpha= | 15 | deg
XFOIL ncrit=9 |  |  |  | L/D Max: | 74.8599 | at alpha= | 9 | deg
Re: | 500000 |  |  | Cd Min: | 0.23361 | at alpha= | -20 | deg
Mach: | 0.1 |  |  | Cl=0 at alpha= | -0.17573 | deg
|  |  |  | @ Cl=0.1, Cd= | 0.0088004
|  |  |  | @ Cl=0.4, Cd= | 0.010615
|  |  |  | @ Cl=0.6, Cd= | 0.011714
alpha (deg) | Cl | Cd | Cm | Cl/Cd
-20 | -0.7118 | 0.23361 | 0.0568 | -3.047
-19.5 | -0.6952 | 0.22802 | 0.0536 | -3.0489
-19 | -0.6789 | 0.22198 | 0.0502 | -3.0584
-18.5 | -0.6633 | 0.2152 | 0.0465 | -3.0822
-18 | -0.6529 | 0.20762 | 0.0408 | -3.1447
-17.5 | -0.6366 | 0.20062 | 0.0386 | -3.1732
-17 | -0.6199 | 0.19475 | 0.0363 | -3.1831
-16.5 | -0.6047 | 0.1886 | 0.0335 | -3.2063
-16 | -0.5907 | 0.18194 | 0.0305 | -3.2467
-15.5 | -0.5868 | 0.17303 | 0.0242 | -3.3913
-15 | -0.5787 | 0.16453 | 0.0206 | -3.5173
-14.5 | -0.5603 | 0.15872 | 0.0199 | -3.5301
-14 | -0.548 | 0.15225 | 0.0178 | -3.5993
-13.5 | -0.5385 | 0.14505 | 0.015 | -3.7125
-13 | -0.5442 | 0.1335 | 0.0077 | -4.0764
-12.5 | -0.5495 | 0.12191 | 0.0017 | -4.5074
-12 | -0.5394 | 0.116 | 0.0016 | -4.65
-11.5 | -0.5319 | 0.1094 | -0.0002 | -4.862
-11 | -0.5305 | 0.10134 | -0.0035 | -5.2349
-10.5 | -0.5355 | 0.09183 | -0.0085 | -5.8314
-10 | -0.5643 | 0.07647 | -0.0211 | -7.3794
-9.5 | -0.609 | 0.06571 | -0.0243 | -9.268
-9 | -0.696 | 0.055 | -0.0129 | -12.6545
-8.5 | -0.6955 | 0.04724 | -0.0084 | -14.7227
-8 | -0.6798 | 0.04333 | -0.0039 | -15.6889
-7.5 | -0.6646 | 0.03938 | 0.0015 | -16.8766
-7 | -0.6715 | 0.03128 | 0.0138 | -21.4674
-6.5 | -0.6438 | 0.02713 | 0.0177 | -23.7302
-6 | -0.5736 | 0.02422 | 0.0141 | -23.6829
-5.5 | -0.4908 | 0.01728 | 0.0106 | -28.4028
-5 | -0.4009 | 0.01577 | 0.0043 | -25.4217
-4.5 | -0.3517 | 0.01437 | 0.0064 | -24.4746
-4 | -0.3031 | 0.01354 | 0.0083 | -22.3855
-3.5 | -0.2544 | 0.0129 | 0.0104 | -19.7209
-3 | -0.2105 | 0.01188 | 0.0133 | -17.7189
-2.5 | -0.1636 | 0.01139 | 0.0157 | -14.3635
-2 | -0.1178 | 0.01095 | 0.0182 | -10.758
-1.5 | -0.0705 | 0.01081 | 0.0205 | -6.5217
-1 | -0.0426 | 0.00925 | 0.0257 | -4.6054
-0.5 | -0.031 | 0.00783 | 0.0357 | -3.9591
0 | 0.0168 | 0.00818 | 0.0385 | 2.0538
0.5 | 0.0708 | 0.00859 | 0.0399 | 8.2421
1 | 0.1263 | 0.00899 | 0.0408 | 14.0489
1.5 | 0.184 | 0.00942 | 0.0412 | 19.5329
2 | 0.239 | 0.00979 | 0.0419 | 24.4127
2.5 | 0.3071 | 0.01011 | 0.0396 | 30.3759
3 | 0.3729 | 0.01048 | 0.0376 | 35.5821
3.5 | 0.4252 | 0.01074 | 0.0385 | 39.5903
4 | 0.496 | 0.0111 | 0.0353 | 44.6847
4.5 | 0.565 | 0.0115 | 0.0324 | 49.1304
5 | 0.6305 | 0.0119 | 0.0303 | 52.9832
5.5 | 0.6889 | 0.01222 | 0.0297 | 56.3748
6 | 0.7575 | 0.01268 | 0.0267 | 59.7397
6.5 | 0.8234 | 0.01299 | 0.0244 | 63.3872
7 | 0.8828 | 0.01366 | 0.0232 | 64.6266
7.5 | 0.9525 | 0.01394 | 0.02 | 68.3286
8 | 1.0173 | 0.01435 | 0.0176 | 70.892
8.5 | 1.0819 | 0.01497 | 0.0152 | 72.2712
9 | 1.1491 | 0.01535 | 0.0123 | 74.8599
9.5 | 1.1822 | 0.01601 | 0.016 | 73.8413
10 | 1.2154 | 0.0164 | 0.0199 | 74.1098
10.5 | 1.2473 | 0.01686 | 0.0239 | 73.9798
11 | 1.2787 | 0.0174 | 0.028 | 73.4885
11.5 | 1.3093 | 0.01801 | 0.032 | 72.6985
12 | 1.3399 | 0.0187 | 0.0359 | 71.6524
12.5 | 1.3664 | 0.01953 | 0.0402 | 69.9642
13 | 1.3887 | 0.02043 | 0.0451 | 67.9736
13.5 | 1.4027 | 0.02164 | 0.0507 | 64.8198
14.5 | 1.4251 | 0.02582 | 0.0579 | 55.1936
15 | 1.4274 | 0.02974 | 0.0587 | 47.996
15.5 | 1.4249 | 0.03491 | 0.0579 | 40.8164
16 | 1.412 | 0.04178 | 0.0556 | 33.7961
16.5 | 1.3855 | 0.05096 | 0.0517 | 27.188
17 | 1.3377 | 0.06331 | 0.0461 | 21.1294
17.5 | 1.2977 | 0.07513 | 0.0406 | 17.2727
18 | 1.2468 | 0.089 | 0.034 | 14.009
18.5 | 1.2054 | 0.10196 | 0.0278 | 11.8223
19 | 1.1633 | 0.11551 | 0.0211 | 10.071
19.5 | 1.1347 | 0.12727 | 0.0151 | 8.9157
20 | 1.1089 | 0.13882 | 0.0091 | 7.988

## 29. Re 500k Mach 0.25 (1)
BIGFOIL.COM POLAR EXPORT
marske3
MARSKE PIONEER IID ROOT (NACA 431012A/24112 HYBRID) |  |  |  | Cl Max: | 1.433 | at alpha= | 16 | deg
JavaFoil+Calcfoil stall+Eppler ext transition |  |  |  | L/D Max: | 80.102 | at alpha= | 6 | deg
Re: | 500000 |  |  | Cd Min: | 0.00728 | at alpha= | 1 | deg
Mach: | 0.25 |  |  | Cl=0 at alpha= | -0.80509 | deg
|  |  |  | @ Cl=0.1, Cd= | 0.0095743
|  |  |  | @ Cl=0.4, Cd= | 0.0079477
|  |  |  | @ Cl=0.6, Cd= | 0.0087834
alpha (deg) | Cl | Cd | Cm | Cl/Cd
-16 | -0.426 | 0.18392 | 0.023 | -2.315
-15.5 | -0.474 | 0.16766 | 0.022 | -2.826
-15 | -0.519 | 0.14886 | 0.022 | -3.483
-14.5 | -0.56 | 0.13686 | 0.023 | -4.089
-14 | -0.597 | 0.12642 | 0.023 | -4.72
-13.5 | -0.629 | 0.115 | 0.023 | -5.471
-13 | -0.657 | 0.10721 | 0.023 | -6.125
-12.5 | -0.679 | 0.09866 | 0.022 | -6.88
-12 | -0.695 | 0.09087 | 0.022 | -7.65
-11.5 | -0.706 | 0.08591 | 0.022 | -8.216
-11 | -0.71 | 0.07887 | 0.022 | -9.006
-10.5 | -0.709 | 0.07253 | 0.021 | -9.775
-10 | -0.702 | 0.06844 | 0.021 | -10.257
-9.5 | -0.689 | 0.06318 | 0.02 | -10.908
-9 | -0.671 | 0.05871 | 0.02 | -11.434
-8.5 | -0.649 | 0.05488 | 0.019 | -11.818
-8 | -0.621 | 0.05155 | 0.018 | -12.053
-7.5 | -0.591 | 0.0484 | 0.018 | -12.202
-7 | -0.557 | 0.04539 | 0.017 | -12.263
-6.5 | -0.52 | 0.04252 | 0.017 | -12.221
-6 | -0.48 | 0.04006 | 0.017 | -11.989
-5.5 | -0.438 | 0.03789 | 0.016 | -11.552
-5 | -0.394 | 0.03595 | 0.016 | -10.957
-4.5 | -0.349 | 0.03435 | 0.015 | -10.161
-4 | -0.304 | 0.03303 | 0.015 | -9.19
-3.5 | -0.257 | 0.03178 | 0.015 | -8.097
-3 | -0.211 | 0.03068 | 0.014 | -6.86
-2.5 | -0.163 | 0.0295 | 0.014 | -5.535
-2 | -0.116 | 0.02958 | 0.014 | -3.907
-1.5 | -0.082 | 0.00978 | 0.027 | -8.428
-1 | -0.023 | 0.00979 | 0.026 | -2.372
-0.5 | 0.036 | 0.00973 | 0.025 | 3.73
0 | 0.098 | 0.00957 | 0.025 | 10.201
0.5 | 0.158 | 0.0097 | 0.024 | 16.33
1 | 0.219 | 0.00728 | 0.023 | 30.115
1.5 | 0.28 | 0.00752 | 0.022 | 37.317
2 | 0.342 | 0.00771 | 0.021 | 44.324
2.5 | 0.403 | 0.00796 | 0.02 | 50.628
3 | 0.464 | 0.00818 | 0.019 | 56.79
3.5 | 0.526 | 0.00842 | 0.018 | 62.465
4 | 0.587 | 0.00871 | 0.017 | 67.431
4.5 | 0.649 | 0.00906 | 0.016 | 71.578
5 | 0.71 | 0.00957 | 0.015 | 74.217
5.5 | 0.771 | 0.01087 | 0.014 | 70.933
6 | 0.832 | 0.01039 | 0.014 | 80.102
6.5 | 0.893 | 0.01185 | 0.013 | 75.333
7 | 0.953 | 0.01241 | 0.012 | 76.797
7.5 | 1.013 | 0.01282 | 0.011 | 78.987
8 | 1.072 | 0.01351 | 0.01 | 79.351
8.5 | 1.128 | 0.01421 | 0.01 | 79.418
9 | 1.184 | 0.01503 | 0.009 | 78.749
9.5 | 1.175 | 0.01924 | 0.008 | 61.043
10 | 1.203 | 0.02389 | 0.007 | 50.377
10.5 | 1.239 | 0.027 | 0.006 | 45.899
11 | 1.271 | 0.03079 | 0.005 | 41.283
11.5 | 1.267 | 0.04644 | 0.004 | 27.275
12 | 1.295 | 0.05223 | 0.004 | 24.787
12.5 | 1.324 | 0.05697 | 0.003 | 23.233
13 | 1.35 | 0.06206 | 0.003 | 21.755
13.5 | 1.368 | 0.06996 | 0.002 | 19.55
14 | 1.389 | 0.07615 | 0.001 | 18.236
14.5 | 1.405 | 0.0827 | 0.001 | 16.99
15 | 1.421 | 0.08821 | 0 | 16.115
15.5 | 1.432 | 0.09527 | 0 | 15.026
16 | 1.433 | 0.10441 | 0 | 13.726
16.5 | 1.409 | 0.11189 | -0.001 | 12.596
17 | 1.377 | 0.12053 | -0.001 | 11.422
17.5 | 1.337 | 0.13031 | -0.002 | 10.261
18 | 1.288 | 0.13977 | -0.002 | 9.217
18.5 | 1.23 | 0.15005 | -0.002 | 8.195
19 | 1.162 | 0.16987 | -0.002 | 6.839
19.5 | 1.092 | 0.18299 | -0.003 | 5.966
20 | 1.014 | 0.20432 | -0.003 | 4.962

## 30. Re 500k Mach 0.25 (2)
BIGFOIL.COM POLAR EXPORT
marske3
MARSKE PIONEER IID ROOT (NACA 431012A/24112 HYBRID) |  |  |  | Cl Max: | 1.3891 | at alpha= | 14 | deg
XFOIL ncrit=9 |  |  |  | L/D Max: | 71.4621 | at alpha= | 9.5 | deg
Re: | 500000 |  |  | Cd Min: | 0.23823 | at alpha= | -20 | deg
Mach: | 0.25 |  |  | Cl=0 at alpha= | -0.19761 | deg
|  |  |  | @ Cl=0.1, Cd= | 0.0089329
|  |  |  | @ Cl=0.4, Cd= | 0.010796
|  |  |  | @ Cl=0.6, Cd= | 0.011984
alpha (deg) | Cl | Cd | Cm | Cl/Cd
-20 | -0.7234 | 0.23823 | 0.0597 | -3.0366
-19.5 | -0.7058 | 0.23231 | 0.0563 | -3.0382
-19 | -0.6886 | 0.22601 | 0.0528 | -3.0468
-18.5 | -0.6724 | 0.21873 | 0.0484 | -3.0741
-18 | -0.6606 | 0.21152 | 0.0429 | -3.1231
-17.5 | -0.6417 | 0.20462 | 0.0411 | -3.1361
-17 | -0.6244 | 0.19852 | 0.0385 | -3.1453
-16.5 | -0.6082 | 0.19209 | 0.0355 | -3.1662
-16 | -0.593 | 0.18522 | 0.0322 | -3.2016
-15.5 | -0.5892 | 0.1764 | 0.0253 | -3.3401
-15 | -0.5725 | 0.16885 | 0.0236 | -3.3906
-14.5 | -0.5558 | 0.16263 | 0.022 | -3.4176
-14 | -0.5427 | 0.15588 | 0.0195 | -3.4815
-13.5 | -0.5325 | 0.14842 | 0.0164 | -3.5878
-13 | -0.5372 | 0.13715 | 0.0086 | -3.9169
-12.5 | -0.5327 | 0.12811 | 0.0055 | -4.1581
-12 | -0.5198 | 0.12212 | 0.0049 | -4.2565
-11.5 | -0.5112 | 0.11523 | 0.0029 | -4.4363
-11 | -0.5075 | 0.10726 | -0.0003 | -4.7315
-10.5 | -0.5248 | 0.09235 | -0.0114 | -5.6827
-10 | -0.5657 | 0.0737 | -0.0275 | -7.6757
-9.5 | -0.6068 | 0.06546 | -0.0277 | -9.2698
-9 | -0.6254 | 0.05879 | -0.0235 | -10.6379
-8.5 | -0.6372 | 0.05407 | -0.0177 | -11.7847
-8 | -0.6394 | 0.04937 | -0.0122 | -12.9512
-7.5 | -0.6377 | 0.04435 | -0.0059 | -14.3788
-7 | -0.6491 | 0.03947 | 0.0057 | -16.4454
-6.5 | -0.6387 | 0.0297 | 0.0125 | -21.5051
-6 | -0.5802 | 0.0233 | 0.0121 | -24.9013
-5.5 | -0.4813 | 0.01827 | 0.0044 | -26.3437
-5 | -0.4132 | 0.01679 | 0.0033 | -24.6099
-4.5 | -0.3621 | 0.01587 | 0.0058 | -22.8166
-4 | -0.3087 | 0.01405 | 0.0072 | -21.9715
-3.5 | -0.2581 | 0.01322 | 0.0095 | -19.5234
-3 | -0.2119 | 0.01217 | 0.0124 | -17.4117
-2.5 | -0.1647 | 0.01162 | 0.0152 | -14.1738
-2 | -0.1185 | 0.01122 | 0.0182 | -10.5615
-1.5 | -0.07 | 0.0111 | 0.0206 | -6.3063
-1 | -0.03 | 0.01028 | 0.0242 | -2.9183
-0.5 | -0.0303 | 0.00802 | 0.0364 | -3.7781
0 | 0.0198 | 0.00836 | 0.0393 | 2.3684
0.5 | 0.0727 | 0.00874 | 0.0414 | 8.3181
1 | 0.1293 | 0.00914 | 0.0425 | 14.1466
1.5 | 0.187 | 0.00955 | 0.0434 | 19.5812
2.5 | 0.3121 | 0.01037 | 0.0423 | 30.0964
3 | 0.3821 | 0.01068 | 0.0401 | 35.7772
3.5 | 0.4455 | 0.01109 | 0.039 | 40.1713
4 | 0.5064 | 0.01135 | 0.0385 | 44.6167
4.5 | 0.5784 | 0.01187 | 0.0356 | 48.7279
5 | 0.6485 | 0.01224 | 0.0332 | 52.982
5.5 | 0.7057 | 0.01283 | 0.0333 | 55.0039
6 | 0.7791 | 0.0131 | 0.0302 | 59.4733
6.5 | 0.8473 | 0.01363 | 0.028 | 62.1643
7 | 0.9099 | 0.01417 | 0.027 | 64.2131
7.5 | 0.9824 | 0.01461 | 0.024 | 67.2416
8 | 1.0489 | 0.01533 | 0.022 | 68.4214
8.5 | 1.1182 | 0.01579 | 0.0197 | 70.817
9 | 1.1841 | 0.01663 | 0.0177 | 71.2026
9.5 | 1.217 | 0.01703 | 0.0224 | 71.4621
10 | 1.2467 | 0.0176 | 0.0276 | 70.8352
10.5 | 1.2748 | 0.01834 | 0.0329 | 69.5093
11 | 1.3028 | 0.01894 | 0.0382 | 68.7856
11.5 | 1.3296 | 0.0198 | 0.0435 | 67.1515
12 | 1.3452 | 0.02086 | 0.0503 | 64.4871
12.5 | 1.3627 | 0.02191 | 0.0562 | 62.1953
13 | 1.374 | 0.0238 | 0.0611 | 57.7311
13.5 | 1.3839 | 0.02657 | 0.0638 | 52.0851
14 | 1.3891 | 0.03068 | 0.0643 | 45.2771
14.5 | 1.3782 | 0.03701 | 0.0628 | 37.2386
15 | 1.3648 | 0.04432 | 0.0601 | 30.7942
15.5 | 1.3274 | 0.0549 | 0.0553 | 24.1785
16 | 1.2863 | 0.06612 | 0.0502 | 19.454
16.5 | 1.2429 | 0.0783 | 0.0443 | 15.8736
17 | 1.1988 | 0.09092 | 0.038 | 13.1852
17.5 | 1.1625 | 0.10306 | 0.032 | 11.2798
18 | 1.1294 | 0.11503 | 0.0258 | 9.8183
18.5 | 1.1012 | 0.12673 | 0.0197 | 8.6893
19 | 1.0767 | 0.13814 | 0.0136 | 7.7943

## 31. Re 500k Mach 0.50 (1)
BIGFOIL.COM POLAR EXPORT
marske3
MARSKE PIONEER IID ROOT (NACA 431012A/24112 HYBRID) |  |  |  | Cl Max: | 1.216 | at alpha= | 20 | deg
JavaFoil+Calcfoil stall+Eppler ext transition |  |  |  | L/D Max: | 75.14 | at alpha= | 6 | deg
Re: | 500000 |  |  | Cd Min: | 0.0079 | at alpha= | 1.5 | deg
Mach: | 0.5 |  |  | Cl=0 at alpha= | -0.83064 | deg
|  |  |  | @ Cl=0.1, Cd= | 0.0099131
|  |  |  | @ Cl=0.4, Cd= | 0.0082564
|  |  |  | @ Cl=0.6, Cd= | 0.0092665
alpha (deg) | Cl | Cd | Cm | Cl/Cd
-20 | -0.964 | 0.21259 | 0.043 | -4.535
-19.5 | -0.938 | 0.19903 | 0.04 | -4.711
-19 | -0.913 | 0.19049 | 0.038 | -4.795
-18.5 | -0.89 | 0.18517 | 0.037 | -4.805
-18 | -0.866 | 0.18657 | 0.035 | -4.64
-17.5 | -0.843 | 0.17233 | 0.035 | -4.891
-17 | -0.819 | 0.16539 | 0.034 | -4.955
-16.5 | -0.796 | 0.17042 | 0.033 | -4.669
-16 | -0.772 | 0.17029 | 0.032 | -4.536
-15.5 | -0.749 | 0.14948 | 0.032 | -5.011
-15 | -0.725 | 0.145 | 0.031 | -5.003
-14.5 | -0.702 | 0.14869 | 0.032 | -4.721
-14 | -0.675 | 0.13923 | 0.028 | -4.851
-13.5 | -0.651 | 0.13255 | 0.026 | -4.911
-13 | -0.627 | 0.13257 | 0.026 | -4.729
-12.5 | -0.603 | 0.12611 | 0.025 | -4.779
-12 | -0.578 | 0.12269 | 0.025 | -4.713
-11.5 | -0.554 | 0.12179 | 0.024 | -4.547
-11 | -0.529 | 0.11513 | 0.024 | -4.596
-10.5 | -0.504 | 0.11329 | 0.023 | -4.453
-10 | -0.48 | 0.11044 | 0.023 | -4.342
-9.5 | -0.455 | 0.10769 | 0.022 | -4.221
-9 | -0.429 | 0.10493 | 0.022 | -4.092
-8.5 | -0.404 | 0.09092 | 0.021 | -4.444
-8 | -0.378 | 0.08533 | 0.018 | -4.43
-7.5 | -0.498 | 0.06699 | 0.019 | -7.437
-7 | -0.552 | 0.054 | 0.02 | -10.225
-6.5 | -0.544 | 0.04815 | 0.018 | -11.297
-6 | -0.517 | 0.04313 | 0.018 | -11.984
-5.5 | -0.477 | 0.03994 | 0.018 | -11.945
-5 | -0.432 | 0.03747 | 0.017 | -11.536
-4.5 | -0.385 | 0.03537 | 0.017 | -10.888
-4 | -0.336 | 0.03357 | 0.017 | -10.013
-3.5 | -0.286 | 0.03207 | 0.016 | -8.909
-3 | -0.234 | 0.03123 | 0.016 | -7.502
-2.5 | -0.182 | 0.03046 | 0.015 | -5.972
-2 | -0.129 | 0.02988 | 0.015 | -4.313
-1.5 | -0.075 | 0.02928 | 0.015 | -2.572
-1 | -0.021 | 0.02893 | 0.014 | -0.734
-0.5 | 0.041 | 0.01013 | 0.028 | 3.999
0 | 0.109 | 0.00988 | 0.027 | 11.038
0.5 | 0.177 | 0.01 | 0.026 | 17.692
1 | 0.245 | 0.01008 | 0.025 | 24.312
1.5 | 0.313 | 0.0079 | 0.024 | 39.623
2 | 0.381 | 0.00816 | 0.023 | 46.743
2.5 | 0.45 | 0.00851 | 0.022 | 52.813
3 | 0.518 | 0.0088 | 0.021 | 58.815
3.5 | 0.586 | 0.00918 | 0.02 | 63.852
4 | 0.654 | 0.0096 | 0.019 | 68.093
4.5 | 0.722 | 0.01016 | 0.018 | 71.041
5 | 0.79 | 0.01085 | 0.017 | 72.78
5.5 | 0.856 | 0.01154 | 0.016 | 74.188
6 | 0.922 | 0.01227 | 0.015 | 75.14
6.5 | 0.958 | 0.01495 | 0.014 | 64.087
7 | 0.992 | 0.01799 | 0.013 | 55.157
7.5 | 1.04 | 0.02047 | 0.011 | 50.799
8 | 1.084 | 0.02339 | 0.01 | 46.336
8.5 | 1.114 | 0.0279 | 0.009 | 39.929
9 | 1.126 | 0.03783 | 0.008 | 29.768
9.5 | 1.143 | 0.04422 | 0.007 | 25.852
10 | 1.137 | 0.06139 | 0.006 | 18.518
10.5 | 1.131 | 0.0686 | 0.006 | 16.486
11 | 1.092 | 0.07775 | 0.005 | 14.046
11.5 | 0.853 | 0.09775 | 0.003 | 8.731
12 | 0.723 | 0.11862 | 0.002 | 6.095
12.5 | 0.769 | 0.13551 | 0.003 | 5.672
13 | 0.786 | 0.15012 | 0.002 | 5.237
13.5 | 0.815 | 0.20689 | 0.001 | 3.941
14 | 0.847 | 0.1719 | 0.001 | 4.928
14.5 | 0.877 | 0.1787 | 0.001 | 4.908
15 | 0.907 | 0.18202 | 0 | 4.983
15.5 | 0.942 | 0.19198 | 0 | 4.905
16 | 0.97 | 0.20615 | 0 | 4.706
16.5 | 1 | 0.21105 | -0.001 | 4.739
17 | 1.031 | 0.22192 | -0.001 | 4.646
17.5 | 1.067 | 0.22057 | -0.002 | 4.836
18 | 1.096 | 0.22055 | -0.002 | 4.972
18.5 | 1.126 | 0.23536 | -0.002 | 4.782
19 | 1.156 | 0.23141 | -0.003 | 4.996
19.5 | 1.186 | 0.23901 | -0.003 | 4.961
20 | 1.216 | 0.24024 | -0.003 | 5.061

## 32. Re 500k Mach 0.50 (2)
BIGFOIL.COM POLAR EXPORT
marske3
MARSKE PIONEER IID ROOT (NACA 431012A/24112 HYBRID) |  |  |  | Cl Max: | 1.213 | at alpha= | 8.5 | deg
XFOIL ncrit=9 |  |  |  | L/D Max: | 56.3986 | at alpha= | 7.5 | deg
Re: | 500000 |  |  | Cd Min: | 0.23241 | at alpha= | 20 | deg
Mach: | 0.5 |  |  | Cl=0 at alpha= | -0.76904 | deg
|  |  |  | @ Cl=0.1, Cd= | 0.0095581
|  |  |  | @ Cl=0.4, Cd= | 0.011712
|  |  |  | @ Cl=0.6, Cd= | 0.013282
alpha (deg) | Cl | Cd | Cm | Cl/Cd
-20 | -0.5858 | 0.22926 | 0.064 | -2.5552
-19.5 | -0.5709 | 0.22193 | 0.06 | -2.5724
-19 | -0.5597 | 0.2145 | 0.0549 | -2.6093
-18.5 | -0.5437 | 0.20711 | 0.0515 | -2.6252
-18 | -0.5263 | 0.2005 | 0.0485 | -2.6249
-17.5 | -0.5106 | 0.19398 | 0.0449 | -2.6322
-17 | -0.4954 | 0.18736 | 0.0412 | -2.6441
-16.5 | -0.4846 | 0.18052 | 0.0362 | -2.6845
-16 | -0.4711 | 0.17371 | 0.0324 | -2.712
-15.5 | -0.4522 | 0.16783 | 0.0301 | -2.6944
-15 | -0.4372 | 0.16189 | 0.0267 | -2.7006
-14.5 | -0.4246 | 0.15563 | 0.0229 | -2.7283
-14 | -0.4249 | 0.14936 | 0.0165 | -2.8448
-13.5 | -0.4049 | 0.14296 | 0.015 | -2.8323
-13 | -0.3903 | 0.13767 | 0.0127 | -2.835
-12.5 | -0.3814 | 0.13241 | 0.0097 | -2.8804
-12 | -0.3843 | 0.12543 | 0.004 | -3.0639
-11.5 | -0.3783 | 0.11777 | 0.0007 | -3.2122
-11 | -0.3631 | 0.11165 | -0.0004 | -3.2521
-10.5 | -0.3562 | 0.10438 | -0.0031 | -3.4125
-10 | -0.3609 | 0.09488 | -0.0082 | -3.8038
-9.5 | -0.3744 | 0.08311 | -0.0159 | -4.5049
-9 | -0.4579 | 0.08153 | -0.0184 | -5.6163
-8.5 | -0.4584 | 0.07337 | -0.0208 | -6.2478
-8 | -0.4672 | 0.06464 | -0.0257 | -7.2277
-7.5 | -0.4887 | 0.05703 | -0.027 | -8.5692
-7 | -0.5186 | 0.05097 | -0.0219 | -10.1746
-6.5 | -0.5403 | 0.04539 | -0.0141 | -11.9035
-6 | -0.4856 | 0.03331 | -0.0215 | -14.5782
-5 | -0.4464 | 0.02297 | -0.0054 | -19.434
-4 | -0.3387 | 0.0174 | 0.0033 | -19.4655
-3.5 | -0.2744 | 0.01512 | 0.0051 | -18.1481
-3 | -0.2159 | 0.01402 | 0.0083 | -15.3994
-2 | -0.1148 | 0.01256 | 0.0164 | -9.1401
-1.5 | -0.0638 | 0.01212 | 0.0203 | -5.264
-1 | -0.0091 | 0.01192 | 0.0235 | -0.76342
-0.5 | 0.0106 | 0.00997 | 0.0322 | 1.0632
0 | 0.028 | 0.00902 | 0.0437 | 3.1042
0.5 | 0.0848 | 0.00945 | 0.0475 | 8.9735
1 | 0.1495 | 0.00991 | 0.0491 | 15.0858
1.5 | 0.2159 | 0.01046 | 0.0504 | 20.6405
2 | 0.283 | 0.01095 | 0.0515 | 25.8447
2.5 | 0.3582 | 0.01147 | 0.0504 | 31.2293
3 | 0.417 | 0.01181 | 0.0526 | 35.3091
3.5 | 0.4959 | 0.01241 | 0.0508 | 39.9597
4 | 0.5718 | 0.01296 | 0.0497 | 44.1204
4.5 | 0.6357 | 0.01369 | 0.0509 | 46.4354
5 | 0.7207 | 0.0144 | 0.0483 | 50.0486
5.5 | 0.7986 | 0.01529 | 0.047 | 52.2302
6 | 0.8691 | 0.01608 | 0.0474 | 54.0485
6.5 | 0.95 | 0.01702 | 0.0459 | 55.8167
7 | 1.0204 | 0.01835 | 0.0461 | 55.6076
7.5 | 1.1009 | 0.01952 | 0.0447 | 56.3986
8 | 1.1725 | 0.02141 | 0.0439 | 54.7641
8.5 | 1.213 | 0.02284 | 0.0484 | 53.1086
9 | 1.1823 | 0.02433 | 0.0628 | 48.5943
9.5 | 1.1621 | 0.02728 | 0.0715 | 42.599
10 | 1.1584 | 0.03141 | 0.0743 | 36.88
10.5 | 1.1382 | 0.03817 | 0.0735 | 29.8192
11 | 1.0712 | 0.0508 | 0.0664 | 21.0866
11.5 | 1.0181 | 0.06281 | 0.0599 | 16.2092
12.5 | 0.7657 | 0.10892 | 0.032 | 7.0299
13 | 0.7841 | 0.11387 | 0.0308 | 6.8859
14 | 0.7783 | 0.1313 | 0.023 | 5.9276
14.5 | 0.7591 | 0.14369 | 0.0166 | 5.2829
15 | 0.7889 | 0.14701 | 0.0159 | 5.3663
15.5 | 0.7766 | 0.15904 | 0.0094 | 4.883
16.5 | 0.8005 | 0.1739 | 0.002 | 4.6032
17 | 0.801 | 0.18455 | -0.0039 | 4.3403
17.5 | 0.8175 | 0.19141 | -0.0077 | 4.2709
18 | 0.8394 | 0.19701 | -0.0109 | 4.2607
18.5 | 0.8437 | 0.20759 | -0.0169 | 4.0643
19 | 0.8509 | 0.21787 | -0.0228 | 3.9055
19.5 | 0.8632 | 0.22696 | -0.0281 | 3.8033
20 | 0.8864 | 0.23241 | -0.0317 | 3.8139

## 33. Re 750k Mach 0.00 (1)
BIGFOIL.COM POLAR EXPORT
marske3
MARSKE PIONEER IID ROOT (NACA 431012A/24112 HYBRID) |  |  |  | Cl Max: | 1.51 | at alpha= | 16.5 | deg
JavaFoil+Calcfoil stall+Eppler ext transition |  |  |  | L/D Max: | 91.404 | at alpha= | 9.5 | deg
Re: | 750000 |  |  | Cd Min: | 0.0065 | at alpha= | 1 | deg
Mach: | 0 |  |  | Cl=0 at alpha= | -0.80702 | deg
|  |  |  | @ Cl=0.1, Cd= | 0.0087951
|  |  |  | @ Cl=0.4, Cd= | 0.007055
|  |  |  | @ Cl=0.6, Cd= | 0.0078137
alpha (deg) | Cl | Cd | Cm | Cl/Cd
-18 | -0.682 | 0.16099 | 0.027 | -4.236
-17.5 | -0.699 | 0.15123 | 0.027 | -4.623
-17 | -0.715 | 0.14608 | 0.027 | -4.897
-16.5 | -0.731 | 0.13627 | 0.026 | -5.361
-16 | -0.744 | 0.13031 | 0.026 | -5.712
-15.5 | -0.756 | 0.12282 | 0.025 | -6.159
-15 | -0.767 | 0.11495 | 0.025 | -6.672
-14.5 | -0.775 | 0.11062 | 0.025 | -7.008
-14 | -0.781 | 0.10402 | 0.024 | -7.51
-13.5 | -0.784 | 0.09738 | 0.024 | -8.056
-13 | -0.785 | 0.09101 | 0.023 | -8.626
-12.5 | -0.783 | 0.08608 | 0.023 | -9.092
-12 | -0.777 | 0.08091 | 0.023 | -9.602
-11.5 | -0.768 | 0.07634 | 0.022 | -10.061
-11 | -0.756 | 0.07184 | 0.022 | -10.522
-10.5 | -0.74 | 0.06703 | 0.021 | -11.044
-10 | -0.721 | 0.06266 | 0.021 | -11.514
-9.5 | -0.699 | 0.05872 | 0.02 | -11.909
-9 | -0.674 | 0.05529 | 0.02 | -12.187
-8.5 | -0.645 | 0.0522 | 0.019 | -12.362
-8 | -0.614 | 0.04913 | 0.018 | -12.499
-7.5 | -0.581 | 0.04628 | 0.018 | -12.545
-7 | -0.545 | 0.04358 | 0.017 | -12.502
-6.5 | -0.507 | 0.04098 | 0.017 | -12.378
-6 | -0.468 | 0.03896 | 0.016 | -12.002
-5.5 | -0.426 | 0.03682 | 0.016 | -11.563
-5 | -0.383 | 0.03521 | 0.016 | -10.867
-4.5 | -0.339 | 0.03365 | 0.015 | -10.072
-4 | -0.294 | 0.03223 | 0.015 | -9.138
-3.5 | -0.25 | 0.03093 | 0.015 | -8.071
-3 | -0.204 | 0.02989 | 0.014 | -6.829
-2.5 | -0.158 | 0.02885 | 0.014 | -5.487
-2 | -0.137 | 0.00851 | 0.028 | -16.077
-1.5 | -0.08 | 0.00938 | 0.027 | -8.514
-1 | -0.022 | 0.00941 | 0.026 | -2.39
-0.5 | 0.035 | 0.00938 | 0.025 | 3.746
0 | 0.094 | 0.00879 | 0.024 | 10.746
0.5 | 0.153 | 0.00884 | 0.023 | 17.353
1 | 0.212 | 0.0065 | 0.022 | 32.679
1.5 | 0.272 | 0.00662 | 0.021 | 41.029
2 | 0.331 | 0.00684 | 0.02 | 48.393
2.5 | 0.39 | 0.00702 | 0.019 | 55.619
3 | 0.45 | 0.00723 | 0.018 | 62.186
3.5 | 0.509 | 0.00746 | 0.017 | 68.255
4 | 0.569 | 0.0077 | 0.017 | 73.873
4.5 | 0.629 | 0.00792 | 0.016 | 79.382
5 | 0.688 | 0.00827 | 0.015 | 83.247
5.5 | 0.748 | 0.00875 | 0.014 | 85.456
6 | 0.807 | 0.00898 | 0.013 | 89.887
6.5 | 0.866 | 0.01019 | 0.012 | 84.939
7 | 0.925 | 0.01058 | 0.012 | 87.397
7.5 | 0.983 | 0.01098 | 0.011 | 89.52
8 | 1.041 | 0.01147 | 0.01 | 90.806
8.5 | 1.097 | 0.01209 | 0.009 | 90.759
9 | 1.153 | 0.01268 | 0.008 | 90.926
9.5 | 1.207 | 0.0132 | 0.008 | 91.404
10 | 1.26 | 0.01386 | 0.007 | 90.899
10.5 | 1.261 | 0.0179 | 0.006 | 70.461
11 | 1.28 | 0.02194 | 0.005 | 58.352
11.5 | 1.292 | 0.03159 | 0.004 | 40.884
12 | 1.319 | 0.03674 | 0.004 | 35.906
12.5 | 1.346 | 0.04207 | 0.003 | 31.991
13 | 1.373 | 0.04742 | 0.003 | 28.96
13.5 | 1.405 | 0.05078 | 0.002 | 27.676
14 | 1.429 | 0.05669 | 0.001 | 25.202
14.5 | 1.454 | 0.0623 | 0.001 | 23.339
15 | 1.476 | 0.06824 | 0.001 | 21.629
15.5 | 1.497 | 0.07402 | 0 | 20.227
16 | 1.508 | 0.08311 | 0 | 18.144
16.5 | 1.51 | 0.08889 | -0.001 | 16.99
17 | 1.507 | 0.09474 | -0.001 | 15.903
17.5 | 1.498 | 0.10263 | -0.002 | 14.599
18 | 1.486 | 0.10853 | -0.002 | 13.696
18.5 | 1.472 | 0.11434 | -0.002 | 12.873
19 | 1.452 | 0.1215 | -0.003 | 11.954
19.5 | 1.428 | 0.1311 | -0.003 | 10.895
20 | 1.402 | 0.13929 | -0.003 | 10.064

## 34. Re 750k Mach 0.00 (2)
BIGFOIL.COM POLAR EXPORT
marske3
MARSKE PIONEER IID ROOT (NACA 431012A/24112 HYBRID) |  |  |  | Cl Max: | 1.4934 | at alpha= | 15.5 | deg
XFOIL ncrit=9 |  |  |  | L/D Max: | 90.5103 | at alpha= | 10.5 | deg
Re: | 750000 |  |  | Cd Min: | 0.15385 | at alpha= | -14.5 | deg
Mach: | 0 |  |  | Cl=0 at alpha= | -0.21461 | deg
|  |  |  | @ Cl=0.1, Cd= | 0.0074719
|  |  |  | @ Cl=0.4, Cd= | 0.0087334
|  |  |  | @ Cl=0.6, Cd= | 0.0098255
alpha (deg) | Cl | Cd | Cm | Cl/Cd
-14.5 | -0.5754 | 0.15385 | 0.0176 | -3.74
-14 | -0.5609 | 0.14822 | 0.0166 | -3.7842
-13.5 | -0.5486 | 0.1423 | 0.0149 | -3.8552
-13 | -0.5413 | 0.13493 | 0.0121 | -4.0117
-12.5 | -0.5378 | 0.1264 | 0.0086 | -4.2547
-12 | -0.558 | 0.1095 | -0.0014 | -5.0959
-11.5 | -0.571 | 0.09789 | -0.0064 | -5.8331
-11 | -0.5798 | 0.08728 | -0.0123 | -6.643
-10.5 | -0.75 | 0.05115 | -0.0259 | -14.6628
-10 | -0.7692 | 0.04763 | -0.0182 | -16.1495
-9.5 | -0.8456 | 0.03205 | -0.0028 | -26.3838
-9 | -0.8069 | 0.03245 | -0.0003 | -24.8659
-8.5 | -0.795 | 0.02744 | 0.0066 | -28.9723
-8 | -0.766 | 0.02504 | 0.0113 | -30.5911
-7.5 | -0.7389 | 0.021 | 0.0169 | -35.1857
-7 | -0.6993 | 0.01824 | 0.0203 | -38.3388
-6.5 | -0.6195 | 0.01722 | 0.015 | -35.9756
-6 | -0.5195 | 0.01542 | 0.006 | -33.69
-5.5 | -0.4571 | 0.01419 | 0.005 | -32.2128
-5 | -0.4093 | 0.01365 | 0.007 | -29.9853
-4.5 | -0.3616 | 0.01259 | 0.0091 | -28.7212
-4 | -0.3134 | 0.01198 | 0.0109 | -26.1603
-3.5 | -0.2636 | 0.01158 | 0.0127 | -22.7634
-3 | -0.2195 | 0.01074 | 0.0154 | -20.4376
-2.5 | -0.1714 | 0.01047 | 0.0174 | -16.3706
-2 | -0.1246 | 0.01021 | 0.0196 | -12.2037
-1.5 | -0.0755 | 0.01013 | 0.0213 | -7.4531
-1 | -0.0263 | 0.01002 | 0.023 | -2.6248
-0.5 | -0.025 | 0.00716 | 0.0335 | -3.4916
0 | 0.0188 | 0.00717 | 0.0369 | 2.622
0.5 | 0.0697 | 0.00735 | 0.0386 | 9.483
1 | 0.1219 | 0.00756 | 0.04 | 16.1243
1.5 | 0.1753 | 0.00779 | 0.041 | 22.5032
2 | 0.2289 | 0.00803 | 0.0419 | 28.5056
2.5 | 0.2827 | 0.00822 | 0.0427 | 34.3917
3 | 0.339 | 0.00852 | 0.0428 | 39.7887
3.5 | 0.3958 | 0.00871 | 0.0428 | 45.442
4 | 0.4551 | 0.00904 | 0.0421 | 50.3429
4.5 | 0.5125 | 0.00927 | 0.0419 | 55.2859
5 | 0.5778 | 0.00974 | 0.0397 | 59.3224
5.5 | 0.6427 | 0.00999 | 0.0377 | 64.3343
6 | 0.7037 | 0.01035 | 0.0364 | 67.9903
6.5 | 0.7728 | 0.01074 | 0.0333 | 71.9553
7 | 0.84 | 0.0111 | 0.0306 | 75.6757
7.5 | 0.8991 | 0.01166 | 0.0294 | 77.1098
8 | 0.9662 | 0.01196 | 0.0266 | 80.786
8.5 | 1.0326 | 0.01235 | 0.0238 | 83.6113
9 | 1.0946 | 0.01294 | 0.0218 | 84.5904
9.5 | 1.1601 | 0.01326 | 0.0192 | 87.4887
10 | 1.2246 | 0.01388 | 0.0164 | 88.2277
10.5 | 1.2771 | 0.01411 | 0.0163 | 90.5103
11 | 1.3082 | 0.01469 | 0.0203 | 89.0538
11.5 | 1.3422 | 0.01514 | 0.0239 | 88.6526
12 | 1.3741 | 0.01576 | 0.0276 | 87.1891
12.5 | 1.4035 | 0.01655 | 0.0316 | 84.8036
13 | 1.4292 | 0.01754 | 0.0359 | 81.4823
13.5 | 1.4535 | 0.01858 | 0.0403 | 78.2293
14 | 1.4663 | 0.01974 | 0.0464 | 74.2806
14.5 | 1.475 | 0.02146 | 0.0517 | 68.7325
15 | 1.4894 | 0.02339 | 0.0549 | 63.6768
15.5 | 1.4934 | 0.02671 | 0.0567 | 55.9116
16 | 1.4899 | 0.03171 | 0.0562 | 46.9852
16.5 | 1.4777 | 0.03834 | 0.0542 | 38.542
17 | 1.4442 | 0.04834 | 0.05 | 29.8759
17.5 | 1.3884 | 0.06197 | 0.0438 | 22.4044
18 | 1.323 | 0.07742 | 0.0367 | 17.0886
18.5 | 1.2592 | 0.09335 | 0.0293 | 13.489
19 | 1.2124 | 0.10726 | 0.0227 | 11.3034
19.5 | 1.166 | 0.12167 | 0.0156 | 9.5833
20 | 1.14 | 0.13313 | 0.0098 | 8.5631

## 35. Re 750k Mach 0.10 (1)
BIGFOIL.COM POLAR EXPORT
marske3
MARSKE PIONEER IID ROOT (NACA 431012A/24112 HYBRID) |  |  |  | Cl Max: | 1.502 | at alpha= | 16 | deg
JavaFoil+Calcfoil stall+Eppler ext transition |  |  |  | L/D Max: | 91.089 | at alpha= | 8.5 | deg
Re: | 750000 |  |  | Cd Min: | 0.00646 | at alpha= | 1 | deg
Mach: | 0.1 |  |  | Cl=0 at alpha= | -0.80172 | deg
|  |  |  | @ Cl=0.1, Cd= | 0.0088002
|  |  |  | @ Cl=0.4, Cd= | 0.0070893
|  |  |  | @ Cl=0.6, Cd= | 0.0078527
alpha (deg) | Cl | Cd | Cm | Cl/Cd
-18 | -0.638 | 0.16451 | 0.027 | -3.879
-17.5 | -0.658 | 0.15443 | 0.027 | -4.263
-17 | -0.678 | 0.14771 | 0.026 | -4.588
-16.5 | -0.696 | 0.14142 | 0.026 | -4.922
-16 | -0.713 | 0.13055 | 0.026 | -5.462
-15.5 | -0.729 | 0.12627 | 0.025 | -5.77
-15 | -0.742 | 0.11662 | 0.025 | -6.363
-14.5 | -0.754 | 0.11056 | 0.025 | -6.816
-14 | -0.763 | 0.10545 | 0.024 | -7.231
-13.5 | -0.769 | 0.09845 | 0.024 | -7.809
-13 | -0.772 | 0.09189 | 0.024 | -8.401
-12.5 | -0.772 | 0.08644 | 0.023 | -8.931
-12 | -0.769 | 0.08121 | 0.023 | -9.465
-11.5 | -0.762 | 0.07584 | 0.022 | -10.047
-11 | -0.751 | 0.07174 | 0.022 | -10.475
-10.5 | -0.737 | 0.06755 | 0.021 | -10.917
-10 | -0.72 | 0.06319 | 0.021 | -11.393
-9.5 | -0.699 | 0.05893 | 0.02 | -11.857
-9 | -0.674 | 0.05545 | 0.02 | -12.157
-8.5 | -0.646 | 0.05245 | 0.019 | -12.323
-8 | -0.615 | 0.04932 | 0.018 | -12.478
-7.5 | -0.582 | 0.0464 | 0.018 | -12.551
-7 | -0.547 | 0.04364 | 0.017 | -12.529
-6.5 | -0.509 | 0.0411 | 0.017 | -12.39
-6 | -0.47 | 0.03884 | 0.016 | -12.092
-5.5 | -0.428 | 0.03683 | 0.016 | -11.61
-5 | -0.384 | 0.03506 | 0.016 | -10.964
-4.5 | -0.34 | 0.03364 | 0.015 | -10.123
-4 | -0.296 | 0.03225 | 0.015 | -9.174
-3.5 | -0.251 | 0.03097 | 0.015 | -8.1
-3 | -0.205 | 0.02993 | 0.014 | -6.855
-2.5 | -0.159 | 0.02889 | 0.014 | -5.506
-2 | -0.138 | 0.00853 | 0.028 | -16.128
-1.5 | -0.08 | 0.00938 | 0.027 | -8.555
-1 | -0.023 | 0.00936 | 0.026 | -2.416
-0.5 | 0.035 | 0.00938 | 0.025 | 3.766
0 | 0.095 | 0.00879 | 0.024 | 10.805
0.5 | 0.154 | 0.00891 | 0.023 | 17.3
1 | 0.214 | 0.00646 | 0.022 | 33.072
1.5 | 0.273 | 0.00664 | 0.021 | 41.13
2 | 0.333 | 0.00686 | 0.02 | 48.499
2.5 | 0.392 | 0.00706 | 0.019 | 55.533
3 | 0.452 | 0.00728 | 0.018 | 62.076
3.5 | 0.512 | 0.00751 | 0.018 | 68.136
4 | 0.572 | 0.00775 | 0.017 | 73.757
4.5 | 0.632 | 0.00797 | 0.016 | 79.236
5 | 0.692 | 0.00836 | 0.015 | 82.751
5.5 | 0.751 | 0.00874 | 0.014 | 85.969
6 | 0.811 | 0.00905 | 0.013 | 89.585
6.5 | 0.87 | 0.01026 | 0.012 | 84.772
7 | 0.929 | 0.01066 | 0.012 | 87.149
7.5 | 0.988 | 0.01115 | 0.011 | 88.597
8 | 1.046 | 0.01154 | 0.01 | 90.626
8.5 | 1.102 | 0.0121 | 0.009 | 91.089
9 | 1.158 | 0.01278 | 0.009 | 90.603
9.5 | 1.212 | 0.01332 | 0.008 | 90.942
10 | 1.265 | 0.0143 | 0.007 | 88.407
10.5 | 1.258 | 0.01871 | 0.006 | 67.222
11 | 1.282 | 0.02243 | 0.005 | 57.16
11.5 | 1.292 | 0.03259 | 0.004 | 39.63
12 | 1.317 | 0.03836 | 0.004 | 34.34
12.5 | 1.345 | 0.04347 | 0.003 | 30.934
13 | 1.371 | 0.04904 | 0.003 | 27.964
13.5 | 1.4 | 0.05313 | 0.002 | 26.358
14 | 1.427 | 0.05824 | 0.001 | 24.501
14.5 | 1.45 | 0.06398 | 0.001 | 22.663
15 | 1.471 | 0.07017 | 0.001 | 20.962
15.5 | 1.488 | 0.07767 | 0 | 19.158
16 | 1.502 | 0.08435 | 0 | 17.802
16.5 | 1.502 | 0.08951 | -0.001 | 16.781
17 | 1.493 | 0.09715 | -0.001 | 15.372
17.5 | 1.481 | 0.10425 | -0.002 | 14.211
18 | 1.466 | 0.11199 | -0.002 | 13.095
18.5 | 1.448 | 0.11786 | -0.002 | 12.283
19 | 1.424 | 0.12576 | -0.003 | 11.321
19.5 | 1.394 | 0.13476 | -0.003 | 10.345
20 | 1.363 | 0.14331 | -0.003 | 9.508

## 36. Re 750k Mach 0.10 (2)
BIGFOIL.COM POLAR EXPORT
marske3
MARSKE PIONEER IID ROOT (NACA 431012A/24112 HYBRID) |  |  |  | Cl Max: | 1.4876 | at alpha= | 15.5 | deg
XFOIL ncrit=9 |  |  |  | L/D Max: | 89.8042 | at alpha= | 10.5 | deg
Re: | 750000 |  |  | Cd Min: | 0.14762 | at alpha= | -14.5 | deg
Mach: | 0.1 |  |  | Cl=0 at alpha= | -0.22378 | deg
|  |  |  | @ Cl=0.1, Cd= | 0.0074988
|  |  |  | @ Cl=0.4, Cd= | 0.0087526
|  |  |  | @ Cl=0.6, Cd= | 0.0098461
alpha (deg) | Cl | Cd | Cm | Cl/Cd
-14.5 | -0.4373 | 0.14762 | 0.0162 | -2.9623
-14 | -0.4312 | 0.14313 | 0.0132 | -3.0126
-13.5 | -0.4271 | 0.13755 | 0.0101 | -3.1051
-13 | -0.4417 | 0.12598 | 0.0029 | -3.5061
-12.5 | -0.4459 | 0.11634 | -0.001 | -3.8327
-12 | -0.439 | 0.11 | -0.0026 | -3.9909
-11.5 | -0.4365 | 0.10257 | -0.0049 | -4.2556
-11 | -0.4411 | 0.09338 | -0.0082 | -4.7237
-10.5 | -0.454 | 0.08241 | -0.0126 | -5.509
-10 | -0.7579 | 0.04832 | -0.0202 | -15.685
-9.5 | -0.8144 | 0.03657 | -0.008 | -22.2696
-8.5 | -0.7304 | 0.03928 | -0.0041 | -18.5947
-8 | -0.7582 | 0.02728 | 0.0087 | -27.7933
-7.5 | -0.7375 | 0.02248 | 0.0154 | -32.8069
-6.5 | -0.6219 | 0.01755 | 0.0145 | -35.4359
-6 | -0.517 | 0.01548 | 0.0046 | -33.3979
-5.5 | -0.4594 | 0.01433 | 0.0047 | -32.0586
-5 | -0.4111 | 0.01376 | 0.0068 | -29.8765
-4.5 | -0.3626 | 0.01271 | 0.0088 | -28.5287
-4 | -0.3143 | 0.01205 | 0.0107 | -26.083
-3.5 | -0.2644 | 0.01161 | 0.0125 | -22.7735
-3 | -0.2199 | 0.01079 | 0.0153 | -20.38
-2.5 | -0.1719 | 0.01052 | 0.0174 | -16.3403
-2 | -0.1248 | 0.01026 | 0.0196 | -12.1637
-1.5 | -0.0756 | 0.01017 | 0.0214 | -7.4336
-1 | -0.0259 | 0.01007 | 0.023 | -2.572
-0.5 | -0.0237 | 0.00722 | 0.0334 | -3.2825
0 | 0.0192 | 0.00719 | 0.0371 | 2.6704
0.5 | 0.0702 | 0.00738 | 0.0389 | 9.5122
1 | 0.1229 | 0.00759 | 0.0402 | 16.1924
1.5 | 0.1765 | 0.00781 | 0.0412 | 22.5992
2 | 0.2301 | 0.00808 | 0.0422 | 28.4777
2.5 | 0.284 | 0.00825 | 0.0431 | 34.4242
3 | 0.3413 | 0.00854 | 0.0431 | 39.9649
3.5 | 0.3977 | 0.00874 | 0.0433 | 45.5034
4 | 0.4578 | 0.00907 | 0.0425 | 50.4741
4.5 | 0.5149 | 0.00931 | 0.0424 | 55.3061
5 | 0.5808 | 0.00977 | 0.0402 | 59.4473
5.5 | 0.6464 | 0.01003 | 0.0382 | 64.4467
6 | 0.707 | 0.01045 | 0.037 | 67.6555
6.5 | 0.777 | 0.0108 | 0.0339 | 71.9444
7 | 0.8448 | 0.01118 | 0.0312 | 75.5635
7.5 | 0.9052 | 0.01172 | 0.0299 | 77.2355
8 | 0.9721 | 0.01205 | 0.0273 | 80.6722
8.5 | 1.039 | 0.01248 | 0.0246 | 83.2532
9 | 1.1019 | 0.01304 | 0.0226 | 84.5015
9.5 | 1.1679 | 0.0134 | 0.02 | 87.1567
10 | 1.2334 | 0.01399 | 0.0173 | 88.163
10.5 | 1.2842 | 0.0143 | 0.0177 | 89.8042
11 | 1.316 | 0.01485 | 0.0218 | 88.6195
11.5 | 1.348 | 0.01542 | 0.0257 | 87.4189
12 | 1.3802 | 0.01604 | 0.0296 | 86.0474
12.5 | 1.4094 | 0.01685 | 0.0338 | 83.6439
13 | 1.4343 | 0.01787 | 0.0383 | 80.263
13.5 | 1.4522 | 0.01905 | 0.0438 | 76.231
14 | 1.4652 | 0.02028 | 0.0497 | 72.2485
14.5 | 1.473 | 0.02229 | 0.0545 | 66.0834
15 | 1.4847 | 0.02469 | 0.0572 | 60.1337
15.5 | 1.4876 | 0.02862 | 0.0579 | 51.9776
16 | 1.4792 | 0.03451 | 0.0567 | 42.8629
16.5 | 1.4554 | 0.04288 | 0.0536 | 33.9412
17 | 1.4129 | 0.05444 | 0.0483 | 25.9533
17.5 | 1.3516 | 0.06892 | 0.0418 | 19.6111
18 | 1.2876 | 0.08434 | 0.0346 | 15.2668
18.5 | 1.2264 | 0.10006 | 0.0271 | 12.2566
19 | 1.1857 | 0.11324 | 0.0207 | 10.4707
19.5 | 1.1447 | 0.12691 | 0.0139 | 9.0198
20 | 1.1216 | 0.13797 | 0.0081 | 8.1293

## 37. Re 750k Mach 0.25 (1)
BIGFOIL.COM POLAR EXPORT
marske3
MARSKE PIONEER IID ROOT (NACA 431012A/24112 HYBRID) |  |  |  | Cl Max: | 1.44 | at alpha= | 15.5 | deg
JavaFoil+Calcfoil stall+Eppler ext transition |  |  |  | L/D Max: | 89.573 | at alpha= | 6 | deg
Re: | 750000 |  |  | Cd Min: | 0.00651 | at alpha= | 1 | deg
Mach: | 0.25 |  |  | Cl=0 at alpha= | -0.80509 | deg
|  |  |  | @ Cl=0.1, Cd= | 0.0088917
|  |  |  | @ Cl=0.4, Cd= | 0.0071382
|  |  |  | @ Cl=0.6, Cd= | 0.0079066
alpha (deg) | Cl | Cd | Cm | Cl/Cd
-16 | -0.426 | 0.17242 | 0.024 | -2.47
-15.5 | -0.474 | 0.15499 | 0.023 | -3.058
-15 | -0.519 | 0.14199 | 0.024 | -3.654
-14.5 | -0.56 | 0.13023 | 0.024 | -4.301
-14 | -0.597 | 0.12087 | 0.024 | -4.941
-13.5 | -0.63 | 0.11129 | 0.024 | -5.657
-13 | -0.657 | 0.10272 | 0.023 | -6.397
-12.5 | -0.679 | 0.09359 | 0.023 | -7.257
-12 | -0.696 | 0.08701 | 0.023 | -7.995
-11.5 | -0.706 | 0.08101 | 0.022 | -8.717
-11 | -0.711 | 0.07512 | 0.022 | -9.461
-10.5 | -0.709 | 0.07048 | 0.022 | -10.065
-10 | -0.702 | 0.06579 | 0.021 | -10.674
-9.5 | -0.69 | 0.06092 | 0.021 | -11.318
-9 | -0.672 | 0.05676 | 0.02 | -11.834
-8.5 | -0.649 | 0.05362 | 0.02 | -12.103
-8 | -0.622 | 0.0502 | 0.019 | -12.382
-7.5 | -0.591 | 0.04692 | 0.018 | -12.591
-7 | -0.557 | 0.04409 | 0.018 | -12.627
-6.5 | -0.52 | 0.04139 | 0.017 | -12.556
-6 | -0.48 | 0.03912 | 0.017 | -12.281
-5.5 | -0.438 | 0.03711 | 0.016 | -11.799
-5 | -0.394 | 0.0352 | 0.016 | -11.196
-4.5 | -0.349 | 0.03365 | 0.016 | -10.375
-4 | -0.304 | 0.03234 | 0.015 | -9.391
-3.5 | -0.257 | 0.03109 | 0.015 | -8.28
-3 | -0.211 | 0.03004 | 0.014 | -7.012
-2.5 | -0.163 | 0.0289 | 0.014 | -5.653
-2 | -0.141 | 0.00947 | 0.028 | -14.915
-1.5 | -0.082 | 0.00944 | 0.027 | -8.734
-1 | -0.023 | 0.00949 | 0.026 | -2.446
-0.5 | 0.036 | 0.00952 | 0.025 | 3.811
0 | 0.098 | 0.00889 | 0.025 | 10.976
0.5 | 0.158 | 0.00894 | 0.024 | 17.722
1 | 0.219 | 0.00651 | 0.023 | 33.695
1.5 | 0.28 | 0.00673 | 0.022 | 41.669
2 | 0.342 | 0.00691 | 0.021 | 49.44
2.5 | 0.403 | 0.00715 | 0.02 | 56.328
3 | 0.464 | 0.00736 | 0.019 | 63.122
3.5 | 0.526 | 0.0076 | 0.018 | 69.198
4 | 0.587 | 0.00785 | 0.017 | 74.789
4.5 | 0.649 | 0.00812 | 0.016 | 79.842
5 | 0.71 | 0.00852 | 0.015 | 83.331
5.5 | 0.771 | 0.0098 | 0.014 | 78.701
6 | 0.832 | 0.00929 | 0.014 | 89.573
6.5 | 0.893 | 0.01062 | 0.013 | 84.034
7 | 0.953 | 0.01109 | 0.012 | 85.948
7.5 | 1.013 | 0.0115 | 0.011 | 88.048
8 | 1.072 | 0.01202 | 0.01 | 89.177
8.5 | 1.128 | 0.01267 | 0.01 | 89.035
9 | 1.184 | 0.01338 | 0.009 | 88.502
9.5 | 1.238 | 0.01441 | 0.008 | 85.919
10 | 1.22 | 0.02012 | 0.007 | 60.626
10.5 | 1.254 | 0.02295 | 0.006 | 54.634
11 | 1.288 | 0.02585 | 0.005 | 49.841
11.5 | 1.282 | 0.04067 | 0.004 | 31.522
12 | 1.307 | 0.04663 | 0.004 | 28.032
12.5 | 1.334 | 0.05154 | 0.003 | 25.88
13 | 1.357 | 0.05794 | 0.003 | 23.417
13.5 | 1.382 | 0.06221 | 0.002 | 22.215
14 | 1.4 | 0.06821 | 0.001 | 20.533
14.5 | 1.415 | 0.07519 | 0.001 | 18.814
15 | 1.429 | 0.08144 | 0 | 17.551
15.5 | 1.44 | 0.08861 | 0 | 16.246
16 | 1.438 | 0.09722 | 0 | 14.796
16.5 | 1.415 | 0.10433 | -0.001 | 13.567
17 | 1.384 | 0.11195 | -0.001 | 12.36
17.5 | 1.344 | 0.11895 | -0.002 | 11.297
18 | 1.295 | 0.12961 | -0.002 | 9.989
18.5 | 1.237 | 0.13877 | -0.002 | 8.912
19 | 1.171 | 0.15603 | -0.003 | 7.502
19.5 | 1.098 | 0.17054 | -0.003 | 6.438
20 | 1.019 | 0.18856 | -0.003 | 5.404

## 38. Re 750k Mach 0.25 (2)
BIGFOIL.COM POLAR EXPORT
marske3
MARSKE PIONEER IID ROOT (NACA 431012A/24112 HYBRID) |  |  |  | Cl Max: | 1.4505 | at alpha= | 14.5 | deg
XFOIL ncrit=9 |  |  |  | L/D Max: | 86.2559 | at alpha= | 10 | deg
Re: | 750000 |  |  | Cd Min: | 0.23734 | at alpha= | -20 | deg
Mach: | 0.25 |  |  | Cl=0 at alpha= | -0.42102 | deg
|  |  |  | @ Cl=0.1, Cd= | 0.0076431
|  |  |  | @ Cl=0.4, Cd= | 0.0089587
|  |  |  | @ Cl=0.6, Cd= | 0.0099755
alpha (deg) | Cl | Cd | Cm | Cl/Cd
-20 | -0.7258 | 0.23734 | 0.0598 | -3.0581
-19.5 | -0.7082 | 0.23166 | 0.0566 | -3.0571
-19 | -0.6908 | 0.22562 | 0.0531 | -3.0618
-18.5 | -0.6737 | 0.21911 | 0.0496 | -3.0747
-18 | -0.6576 | 0.21173 | 0.0455 | -3.1058
-17.5 | -0.6488 | 0.20292 | 0.039 | -3.1973
-17 | -0.6287 | 0.19675 | 0.038 | -3.1954
-16.5 | -0.6116 | 0.19094 | 0.0356 | -3.2031
-16 | -0.5961 | 0.18445 | 0.0326 | -3.2318
-15.5 | -0.5818 | 0.17746 | 0.0294 | -3.2785
-15 | -0.5791 | 0.16711 | 0.0225 | -3.4654
-14.5 | -0.5677 | 0.15924 | 0.0199 | -3.5651
-14 | -0.5509 | 0.15339 | 0.0189 | -3.5915
-13.5 | -0.5382 | 0.14704 | 0.0168 | -3.6602
-13 | -0.5289 | 0.13963 | 0.014 | -3.7879
-12.5 | -0.5319 | 0.12814 | 0.0075 | -4.1509
-12 | -0.5348 | 0.11699 | 0.0019 | -4.5713
-11.5 | -0.5337 | 0.10876 | -0.0003 | -4.9071
-11 | -0.5294 | 0.10147 | -0.0028 | -5.2173
-10.5 | -0.5268 | 0.09389 | -0.0059 | -5.6108
-10 | -0.5342 | 0.08374 | -0.0118 | -6.3793
-9.5 | -0.5709 | 0.06806 | -0.0248 | -8.3882
-9 | -0.6093 | 0.05956 | -0.0242 | -10.23
-8.5 | -0.637 | 0.05354 | -0.0175 | -11.8976
-8 | -0.6865 | 0.04044 | -0.0068 | -16.9758
-7.5 | -0.6966 | 0.03285 | 0.0027 | -21.2055
-7 | -0.6915 | 0.02526 | 0.0115 | -27.3753
-6.5 | -0.6294 | 0.01933 | 0.0104 | -32.5608
-6 | -0.5179 | 0.01686 | -0.0002 | -30.7177
-5.5 | -0.4717 | 0.01531 | 0.0032 | -30.8099
-5 | -0.4211 | 0.01444 | 0.0053 | -29.162
-4.5 | -0.3685 | 0.01375 | 0.0073 | -26.8
-4 | -0.3188 | 0.01242 | 0.0094 | -25.6683
-3.5 | -0.2682 | 0.01186 | 0.0116 | -22.6138
-3 | -0.2221 | 0.01108 | 0.0145 | -20.0451
-2.5 | -0.1738 | 0.01076 | 0.017 | -16.1524
-2 | -0.1253 | 0.01053 | 0.0194 | -11.8993
-1.5 | -0.0752 | 0.01035 | 0.0215 | -7.2657
-1 | -0.0241 | 0.01026 | 0.0233 | -2.3489
-0.5 | -0.0062 | 0.00808 | 0.0308 | -0.76733
0.5 | 0.0723 | 0.00754 | 0.0403 | 9.5889
1.5 | 0.1825 | 0.00795 | 0.0428 | 22.956
2 | 0.2377 | 0.00818 | 0.044 | 29.0587
2.5 | 0.2923 | 0.00847 | 0.0451 | 34.51
3 | 0.3527 | 0.00868 | 0.045 | 40.6336
3.5 | 0.407 | 0.009 | 0.0461 | 45.2222
4 | 0.4718 | 0.00924 | 0.0449 | 51.0606
4.5 | 0.5274 | 0.00959 | 0.0457 | 54.9948
5 | 0.5972 | 0.00996 | 0.0433 | 59.9598
5.5 | 0.6659 | 0.01034 | 0.0412 | 64.4004
6 | 0.7271 | 0.01076 | 0.0407 | 67.5743
6.5 | 0.8005 | 0.01116 | 0.0376 | 71.7294
7 | 0.8701 | 0.01179 | 0.0351 | 73.7998
7.5 | 0.9369 | 0.01215 | 0.0335 | 77.1111
8 | 1.0048 | 0.01261 | 0.0315 | 79.6828
8.5 | 1.0739 | 0.01326 | 0.0292 | 80.9879
9 | 1.1415 | 0.01371 | 0.0274 | 83.2604
9.5 | 1.2098 | 0.0144 | 0.0251 | 84.0139
10 | 1.2809 | 0.01485 | 0.0226 | 86.2559
10.5 | 1.3209 | 0.01541 | 0.0259 | 85.7171
11 | 1.3501 | 0.01608 | 0.0312 | 83.9614
11.5 | 1.3806 | 0.01677 | 0.0363 | 82.3256
12 | 1.4068 | 0.0177 | 0.0418 | 79.4802
12.5 | 1.4237 | 0.0189 | 0.0485 | 75.328
13 | 1.4342 | 0.02021 | 0.0555 | 70.9649
13.5 | 1.4441 | 0.02223 | 0.0607 | 64.9618
14 | 1.4464 | 0.02561 | 0.0636 | 56.4779
14.5 | 1.4505 | 0.03007 | 0.0637 | 48.2374
15 | 1.4353 | 0.03711 | 0.0616 | 38.6769
15.5 | 1.4095 | 0.04615 | 0.0579 | 30.5417
16 | 1.3534 | 0.05927 | 0.0517 | 22.8345
16.5 | 1.2959 | 0.07275 | 0.0454 | 17.8131
17 | 1.2439 | 0.0861 | 0.039 | 14.4472
17.5 | 1.1927 | 0.09998 | 0.0321 | 11.9294
18 | 1.1551 | 0.11247 | 0.0258 | 10.2703
18.5 | 1.1188 | 0.1252 | 0.0192 | 8.9361
19 | 1.091 | 0.137 | 0.0129 | 7.9635
19.5 | 1.0716 | 0.14782 | 0.0069 | 7.2494

## 39. Re 750k Mach 0.50 (1)
BIGFOIL.COM POLAR EXPORT
marske3
MARSKE PIONEER IID ROOT (NACA 431012A/24112 HYBRID) |  |  |  | Cl Max: | 1.217 | at alpha= | 20 | deg
JavaFoil+Calcfoil stall+Eppler ext transition |  |  |  | L/D Max: | 84.208 | at alpha= | 6 | deg
Re: | 750000 |  |  | Cd Min: | 0.00706 | at alpha= | 1.5 | deg
Mach: | 0.5 |  |  | Cl=0 at alpha= | -0.80597 | deg
|  |  |  | @ Cl=0.1, Cd= | 0.0092987
|  |  |  | @ Cl=0.4, Cd= | 0.0073843
|  |  |  | @ Cl=0.6, Cd= | 0.0084882
alpha (deg) | Cl | Cd | Cm | Cl/Cd
-20 | -0.965 | 0.19509 | 0.043 | -4.945
-19.5 | -0.94 | 0.18922 | 0.041 | -4.967
-19 | -0.915 | 0.18085 | 0.039 | -5.057
-18.5 | -0.89 | 0.17262 | 0.037 | -5.158
-18 | -0.866 | 0.1754 | 0.036 | -4.939
-17.5 | -0.843 | 0.16269 | 0.036 | -5.184
-17 | -0.82 | 0.1547 | 0.035 | -5.299
-16.5 | -0.796 | 0.16111 | 0.034 | -4.94
-16 | -0.773 | 0.1551 | 0.033 | -4.982
-15.5 | -0.749 | 0.13874 | 0.033 | -5.4
-15 | -0.726 | 0.13422 | 0.032 | -5.406
-14.5 | -0.703 | 0.14075 | 0.033 | -4.992
-14 | -0.676 | 0.12948 | 0.028 | -5.218
-13.5 | -0.651 | 0.12387 | 0.027 | -5.256
-13 | -0.627 | 0.12041 | 0.026 | -5.208
-12.5 | -0.603 | 0.11739 | 0.026 | -5.135
-12 | -0.578 | 0.11398 | 0.025 | -5.075
-11.5 | -0.554 | 0.10964 | 0.025 | -5.052
-11 | -0.529 | 0.10442 | 0.024 | -5.068
-10.5 | -0.505 | 0.10458 | 0.023 | -4.825
-10 | -0.48 | 0.10172 | 0.023 | -4.716
-9.5 | -0.455 | 0.09896 | 0.022 | -4.594
-9 | -0.43 | 0.09621 | 0.022 | -4.464
-8.5 | -0.404 | 0.08421 | 0.021 | -4.8
-8 | -0.378 | 0.07909 | 0.019 | -4.783
-7.5 | -0.498 | 0.06222 | 0.02 | -8.011
-7 | -0.552 | 0.05186 | 0.02 | -10.65
-6.5 | -0.544 | 0.04623 | 0.019 | -11.766
-6 | -0.517 | 0.04155 | 0.018 | -12.442
-5.5 | -0.477 | 0.03874 | 0.018 | -12.318
-5 | -0.432 | 0.03649 | 0.018 | -11.85
-4.5 | -0.385 | 0.03451 | 0.017 | -11.163
-4 | -0.336 | 0.03281 | 0.017 | -10.248
-3.5 | -0.286 | 0.03139 | 0.016 | -9.104
-3 | -0.234 | 0.03054 | 0.016 | -7.673
-2.5 | -0.182 | 0.02979 | 0.016 | -6.111
-2 | -0.129 | 0.0297 | 0.015 | -4.343
-1.5 | -0.092 | 0.00989 | 0.031 | -9.3
-1 | -0.026 | 0.00992 | 0.03 | -2.615
-0.5 | 0.041 | 0.00988 | 0.028 | 4.101
0 | 0.109 | 0.00921 | 0.027 | 11.836
0.5 | 0.177 | 0.00919 | 0.026 | 19.246
1 | 0.245 | 0.00926 | 0.025 | 26.455
1.5 | 0.313 | 0.00706 | 0.024 | 44.344
2 | 0.381 | 0.00731 | 0.023 | 52.144
2.5 | 0.45 | 0.00758 | 0.022 | 59.324
3 | 0.518 | 0.00793 | 0.021 | 65.286
3.5 | 0.586 | 0.0082 | 0.02 | 71.419
4 | 0.654 | 0.0096 | 0.019 | 68.132
4.5 | 0.722 | 0.00906 | 0.018 | 79.677
5 | 0.79 | 0.00969 | 0.017 | 81.519
5.5 | 0.856 | 0.01032 | 0.016 | 82.974
6 | 0.922 | 0.01095 | 0.015 | 84.208
6.5 | 0.987 | 0.01267 | 0.014 | 77.939
7 | 1.051 | 0.0135 | 0.013 | 77.855
7.5 | 1.063 | 0.01652 | 0.012 | 64.347
8 | 1.1 | 0.01948 | 0.011 | 56.449
8.5 | 1.138 | 0.02224 | 0.01 | 51.162
9 | 1.146 | 0.03168 | 0.009 | 36.175
9.5 | 1.161 | 0.03778 | 0.008 | 30.732
10 | 1.142 | 0.05698 | 0.006 | 20.039
10.5 | 1.134 | 0.06488 | 0.006 | 17.485
11 | 1.095 | 0.07383 | 0.005 | 14.837
11.5 | 0.854 | 0.09319 | 0.003 | 9.165
12 | 0.723 | 0.10828 | 0.002 | 6.681
12.5 | 0.775 | 0.12418 | 0.003 | 6.241
13 | 0.788 | 0.13522 | 0.002 | 5.828
13.5 | 0.817 | 0.19164 | 0.002 | 4.262
14 | 0.847 | 0.15354 | 0.001 | 5.519
14.5 | 0.877 | 0.15933 | 0.001 | 5.507
15 | 0.908 | 0.16632 | 0 | 5.459
15.5 | 0.944 | 0.17817 | 0 | 5.298
16 | 0.971 | 0.18784 | 0 | 5.167
16.5 | 1.001 | 0.19287 | -0.001 | 5.189
17 | 1.032 | 0.1959 | -0.001 | 5.269
17.5 | 1.067 | 0.19368 | -0.002 | 5.51
18 | 1.097 | 0.20457 | -0.002 | 5.364
18.5 | 1.127 | 0.21306 | -0.002 | 5.29
19 | 1.158 | 0.20786 | -0.003 | 5.569
19.5 | 1.187 | 0.21325 | -0.003 | 5.565
20 | 1.217 | 0.21855 | -0.003 | 5.57

## 40. Re 750k Mach 0.50 (2)
BIGFOIL.COM POLAR EXPORT
marske3
MARSKE PIONEER IID ROOT (NACA 431012A/24112 HYBRID) |  |  |  | Cl Max: | 1.2993 | at alpha= | 9 | deg
XFOIL ncrit=9 |  |  |  | L/D Max: | 68.9566 | at alpha= | 8 | deg
Re: | 750000 |  |  | Cd Min: | 0.26094 | at alpha= | -20 | deg
Mach: | 0.5 |  |  | Cl=0 at alpha= | -0.89576 | deg
|  |  |  | @ Cl=0.1, Cd= | 0.0081477
|  |  |  | @ Cl=0.4, Cd= | 0.0095726
|  |  |  | @ Cl=0.6, Cd= | 0.010863
alpha (deg) | Cl | Cd | Cm | Cl/Cd
-20 | -0.7864 | 0.26094 | 0.0731 | -3.0137
-19.5 | -0.7648 | 0.25358 | 0.0689 | -3.016
-19 | -0.7431 | 0.24596 | 0.0646 | -3.0212
-18.5 | -0.7219 | 0.23732 | 0.0593 | -3.0419
-18 | -0.7022 | 0.22926 | 0.0542 | -3.0629
-17.5 | -0.6806 | 0.22139 | 0.051 | -3.0742
-17 | -0.6594 | 0.21425 | 0.0477 | -3.0777
-16.5 | -0.6386 | 0.20694 | 0.044 | -3.0859
-16 | -0.6184 | 0.19929 | 0.0402 | -3.103
-15.5 | -0.6014 | 0.19039 | 0.0347 | -3.1588
-15 | -0.583 | 0.18222 | 0.0313 | -3.1994
-14.5 | -0.5632 | 0.17508 | 0.0286 | -3.2168
-14 | -0.5448 | 0.16789 | 0.0256 | -3.245
-13.5 | -0.5281 | 0.16008 | 0.0222 | -3.299
-13 | -0.5191 | 0.15066 | 0.0163 | -3.4455
-12.5 | -0.5095 | 0.14155 | 0.0116 | -3.5994
-12 | -0.4914 | 0.13464 | 0.011 | -3.6497
-11.5 | -0.4773 | 0.12755 | 0.0089 | -3.7421
-11 | -0.4664 | 0.11987 | 0.006 | -3.8909
-10.5 | -0.4644 | 0.1097 | 0 | -4.2334
-10 | -0.4647 | 0.09911 | -0.006 | -4.6887
-9.5 | -0.4598 | 0.09159 | -0.0076 | -5.0202
-9 | -0.4542 | 0.08441 | -0.0099 | -5.3809
-8.5 | -0.4578 | 0.07479 | -0.0155 | -6.1211
-8 | -0.4728 | 0.06322 | -0.025 | -7.4786
-7.5 | -0.5009 | 0.05451 | -0.0271 | -9.1891
-7 | -0.5433 | 0.04713 | -0.0203 | -11.5277
-6.5 | -0.5153 | 0.03527 | -0.0262 | -14.6102
-6 | -0.5116 | 0.03 | -0.0177 | -17.0533
-5.5 | -0.4922 | 0.02495 | -0.0099 | -19.7275
-5 | -0.4568 | 0.01997 | -0.0032 | -22.8743
-4.5 | -0.4043 | 0.01707 | 0.0009 | -23.6848
-4 | -0.3428 | 0.01513 | 0.0039 | -22.657
-3.5 | -0.2829 | 0.01354 | 0.0067 | -20.8936
-3 | -0.2266 | 0.01281 | 0.0101 | -17.6893
-2.5 | -0.1759 | 0.01199 | 0.0142 | -14.6706
-2 | -0.1224 | 0.01161 | 0.0177 | -10.5426
-1.5 | -0.0689 | 0.01121 | 0.0212 | -6.1463
-1 | -0.0118 | 0.01101 | 0.024 | -1.0718
-0.5 | 0.0448 | 0.0108 | 0.0268 | 4.1481
0 | 0.0348 | 0.00801 | 0.0415 | 4.3446
0.5 | 0.0881 | 0.0081 | 0.0457 | 10.8765
1 | 0.148 | 0.00834 | 0.0483 | 17.7458
1.5 | 0.2096 | 0.00865 | 0.0503 | 24.2312
2 | 0.2727 | 0.00891 | 0.052 | 30.6061
2.5 | 0.3346 | 0.00927 | 0.0538 | 36.0949
3 | 0.3996 | 0.00957 | 0.055 | 41.7555
3.5 | 0.4641 | 0.00999 | 0.0563 | 46.4565
4 | 0.529 | 0.01035 | 0.0576 | 51.1111
4.5 | 0.5997 | 0.01086 | 0.0577 | 55.221
5 | 0.6645 | 0.01145 | 0.0591 | 58.0349
5.5 | 0.747 | 0.01203 | 0.0573 | 62.0948
6 | 0.8246 | 0.01284 | 0.0564 | 64.2212
6.5 | 0.9023 | 0.01356 | 0.0558 | 66.5413
7 | 0.9858 | 0.01449 | 0.0542 | 68.0331
7.5 | 1.0599 | 0.01545 | 0.0546 | 68.6019
8 | 1.1433 | 0.01658 | 0.0533 | 68.9566
8.5 | 1.2201 | 0.01794 | 0.0531 | 68.01
9 | 1.2993 | 0.01975 | 0.0518 | 65.7873
9.5 | 1.283 | 0.02091 | 0.0653 | 61.3582
10 | 1.28 | 0.02308 | 0.0739 | 55.4593
10.5 | 1.2749 | 0.02752 | 0.0771 | 46.3263
11 | 1.2677 | 0.0335 | 0.0771 | 37.8418
11.5 | 1.2525 | 0.04097 | 0.0748 | 30.5711
12 | 1.2039 | 0.05178 | 0.0697 | 23.2503
12.5 | 1.1469 | 0.0637 | 0.0635 | 18.0047
13 | 1.1098 | 0.0739 | 0.0584 | 15.0176
13.5 | 1.0129 | 0.09157 | 0.0473 | 11.0615
14 | 0.9872 | 0.102 | 0.0419 | 9.6784

## 41. Re 1M Mach 0.00 (1)
BIGFOIL.COM POLAR EXPORT
marske3
MARSKE PIONEER IID ROOT (NACA 431012A/24112 HYBRID) |  |  |  | Cl Max: | 1.516 | at alpha= | 16 | deg
JavaFoil+Calcfoil stall+Eppler ext transition |  |  |  | L/D Max: | 98.536 | at alpha= | 9.5 | deg
Re: | 1000000 |  |  | Cd Min: | 0.00604 | at alpha= | 1 | deg
Mach: | 0 |  |  | Cl=0 at alpha= | -0.80172 | deg
|  |  |  | @ Cl=0.1, Cd= | 0.0083641
|  |  |  | @ Cl=0.4, Cd= | 0.00659
|  |  |  | @ Cl=0.6, Cd= | 0.0072685
alpha (deg) | Cl | Cd | Cm | Cl/Cd
-18.5 | -0.664 | 0.16395 | 0.028 | -4.053
-18 | -0.682 | 0.15595 | 0.028 | -4.375
-17.5 | -0.699 | 0.14775 | 0.027 | -4.734
-17 | -0.716 | 0.13825 | 0.027 | -5.176
-16.5 | -0.731 | 0.13317 | 0.027 | -5.488
-16 | -0.745 | 0.12469 | 0.026 | -5.971
-15.5 | -0.757 | 0.12053 | 0.026 | -6.279
-15 | -0.767 | 0.11138 | 0.025 | -6.888
-14.5 | -0.775 | 0.10685 | 0.025 | -7.257
-14 | -0.781 | 0.10086 | 0.025 | -7.747
-13.5 | -0.785 | 0.09457 | 0.024 | -8.298
-13 | -0.785 | 0.08936 | 0.024 | -8.788
-12.5 | -0.783 | 0.08414 | 0.023 | -9.304
-12 | -0.777 | 0.07924 | 0.023 | -9.808
-11.5 | -0.768 | 0.07392 | 0.022 | -10.394
-11 | -0.756 | 0.06978 | 0.022 | -10.836
-10.5 | -0.741 | 0.06574 | 0.022 | -11.264
-10 | -0.722 | 0.0616 | 0.021 | -11.717
-9.5 | -0.7 | 0.05768 | 0.021 | -12.127
-9 | -0.674 | 0.05421 | 0.02 | -12.436
-8.5 | -0.646 | 0.05127 | 0.019 | -12.592
-8 | -0.614 | 0.0483 | 0.018 | -12.717
-7.5 | -0.581 | 0.04553 | 0.018 | -12.754
-7 | -0.545 | 0.04292 | 0.017 | -12.698
-6.5 | -0.507 | 0.04043 | 0.017 | -12.551
-6 | -0.468 | 0.03837 | 0.017 | -12.191
-5.5 | -0.426 | 0.03633 | 0.016 | -11.721
-5 | -0.383 | 0.03475 | 0.016 | -11.013
-4.5 | -0.339 | 0.03319 | 0.015 | -10.214
-4 | -0.295 | 0.03184 | 0.015 | -9.254
-3.5 | -0.25 | 0.03055 | 0.015 | -8.175
-3 | -0.25 | 0.00825 | 0.03 | -30.258
-2.5 | -0.193 | 0.008 | 0.029 | -24.193
-2 | -0.137 | 0.00806 | 0.028 | -16.989
-1.5 | -0.08 | 0.00884 | 0.027 | -9.034
-1 | -0.023 | 0.00882 | 0.026 | -2.552
-0.5 | 0.035 | 0.00892 | 0.025 | 3.941
0 | 0.094 | 0.00836 | 0.024 | 11.307
0.5 | 0.153 | 0.0084 | 0.023 | 18.259
1 | 0.212 | 0.00604 | 0.022 | 35.198
1.5 | 0.272 | 0.00618 | 0.021 | 43.979
2 | 0.331 | 0.00637 | 0.02 | 51.916
2.5 | 0.39 | 0.00657 | 0.019 | 59.404
3 | 0.45 | 0.00669 | 0.018 | 67.245
3.5 | 0.509 | 0.00693 | 0.017 | 73.467
4 | 0.569 | 0.00716 | 0.017 | 79.459
4.5 | 0.629 | 0.00737 | 0.016 | 85.309
5 | 0.688 | 0.00769 | 0.015 | 89.514
5.5 | 0.748 | 0.00814 | 0.014 | 91.892
6 | 0.807 | 0.00842 | 0.013 | 95.867
6.5 | 0.866 | 0.00949 | 0.012 | 91.233
7 | 0.925 | 0.00986 | 0.012 | 93.75
7.5 | 0.983 | 0.01023 | 0.011 | 96.09
8 | 1.041 | 0.01066 | 0.01 | 97.673
8.5 | 1.097 | 0.01121 | 0.009 | 97.871
9 | 1.153 | 0.01174 | 0.008 | 98.153
9.5 | 1.207 | 0.01225 | 0.008 | 98.536
10 | 1.26 | 0.01284 | 0.007 | 98.116
10.5 | 1.311 | 0.01477 | 0.006 | 88.764
11 | 1.307 | 0.01798 | 0.005 | 72.701
11.5 | 1.3 | 0.02873 | 0.004 | 45.272
12 | 1.33 | 0.03323 | 0.004 | 40.03
12.5 | 1.357 | 0.03819 | 0.003 | 35.528
13 | 1.385 | 0.04312 | 0.003 | 32.107
13.5 | 1.416 | 0.04624 | 0.002 | 30.632
14 | 1.44 | 0.05195 | 0.002 | 27.718
14.5 | 1.462 | 0.05811 | 0.001 | 25.16
15 | 1.484 | 0.06365 | 0.001 | 23.314
15.5 | 1.506 | 0.06909 | 0 | 21.803
16 | 1.516 | 0.07763 | 0 | 19.534
16.5 | 1.516 | 0.08375 | -0.001 | 18.1
17 | 1.513 | 0.09007 | -0.001 | 16.8
17.5 | 1.506 | 0.09622 | -0.002 | 15.648
18 | 1.493 | 0.1028 | -0.002 | 14.522
18.5 | 1.477 | 0.10866 | -0.002 | 13.596
19 | 1.457 | 0.11659 | -0.003 | 12.496
19.5 | 1.433 | 0.12555 | -0.003 | 11.412
20 | 1.406 | 0.13276 | -0.003 | 10.593

## 42. Re 1M Mach 0.00 (2)
BIGFOIL.COM POLAR EXPORT
marske3
MARSKE PIONEER IID ROOT (NACA 431012A/24112 HYBRID) |  |  |  | Cl Max: | 1.5237 | at alpha= | 15.5 | deg
XFOIL ncrit=9 |  |  |  | L/D Max: | 99.8571 | at alpha= | 11 | deg
Re: | 1000000 |  |  | Cd Min: | 0.17819 | at alpha= | -16 | deg
Mach: | 0 |  |  | Cl=0 at alpha= | -0.5566 | deg
|  |  |  | @ Cl=0.1, Cd= | 0.0068646
|  |  |  | @ Cl=0.4, Cd= | 0.0078388
|  |  |  | @ Cl=0.6, Cd= | 0.0087367
alpha (deg) | Cl | Cd | Cm | Cl/Cd
-16 | -0.6024 | 0.17819 | 0.0297 | -3.3807
-15 | -0.5843 | 0.16231 | 0.0234 | -3.5999
-14.5 | -0.5728 | 0.15579 | 0.0211 | -3.6767
-14 | -0.5613 | 0.14956 | 0.0189 | -3.753
-13.5 | -0.5525 | 0.14245 | 0.0162 | -3.8786
-13 | -0.5615 | 0.12848 | 0.0088 | -4.3703
-12 | -0.5728 | 0.10782 | 0.0007 | -5.3126
-11 | -0.9934 | 0.02721 | -0.0077 | -36.5086
-10.5 | -0.9651 | 0.02571 | -0.0033 | -37.5379
-10 | -0.9315 | 0.02468 | 0.0005 | -37.7431
-9.5 | -0.8986 | 0.02312 | 0.0045 | -38.8668
-9 | -0.8664 | 0.02086 | 0.0088 | -41.534
-8.5 | -0.8315 | 0.01863 | 0.0128 | -44.6323
-8 | -0.7945 | 0.01686 | 0.0165 | -47.1234
-7.5 | -0.7543 | 0.01625 | 0.0199 | -46.4185
-7 | -0.6738 | 0.01519 | 0.0147 | -44.3581
-6.5 | -0.5739 | 0.0135 | 0.0053 | -42.5111
-6 | -0.514 | 0.01329 | 0.0048 | -38.6757
-5.5 | -0.4663 | 0.01285 | 0.0069 | -36.2879
-5 | -0.4193 | 0.012 | 0.009 | -34.9417
-4.5 | -0.3698 | 0.01156 | 0.0107 | -31.9896
-4 | -0.3194 | 0.0112 | 0.0123 | -28.5179
-3.5 | -0.2739 | 0.01046 | 0.0147 | -26.1855
-3 | -0.2253 | 0.01019 | 0.0166 | -22.1099
-2.5 | -0.1779 | 0.0099 | 0.0186 | -17.9697
-2 | -0.1289 | 0.00977 | 0.0204 | -13.1934
-1 | -0.0282 | 0.00961 | 0.0233 | -2.9344
-0.5 | 0.0036 | 0.00819 | 0.0279 | 0.43956
0 | 0.0221 | 0.0067 | 0.0359 | 3.2985
0.5 | 0.0722 | 0.00679 | 0.0377 | 10.6333
1 | 0.1244 | 0.00693 | 0.039 | 17.9509
1.5 | 0.1777 | 0.00711 | 0.04 | 24.993
2 | 0.2315 | 0.00724 | 0.0408 | 31.9751
2.5 | 0.284 | 0.00745 | 0.0418 | 38.1208
3 | 0.3401 | 0.0076 | 0.0421 | 44.75
3.5 | 0.3946 | 0.00782 | 0.0426 | 50.4604
4 | 0.4493 | 0.00801 | 0.043 | 56.0924
4.5 | 0.5069 | 0.0083 | 0.0427 | 61.0723
5 | 0.5611 | 0.0085 | 0.0431 | 66.0118
5.5 | 0.6252 | 0.00889 | 0.0412 | 70.3262
6 | 0.6869 | 0.00914 | 0.0399 | 75.1532
6.5 | 0.7495 | 0.00947 | 0.0382 | 79.1447
7 | 0.8172 | 0.00993 | 0.0354 | 82.2961
7.5 | 0.8837 | 0.01023 | 0.0328 | 86.3832
8 | 0.9418 | 0.01064 | 0.032 | 88.515
8.5 | 1.0086 | 0.01111 | 0.0291 | 90.7831
9 | 1.0747 | 0.01144 | 0.0264 | 93.9423
9.5 | 1.1368 | 0.01198 | 0.0244 | 94.8915
10 | 1.2001 | 0.01231 | 0.0223 | 97.4898
10.5 | 1.2644 | 0.01284 | 0.0196 | 98.4735
11 | 1.3281 | 0.0133 | 0.017 | 99.8571
11.5 | 1.3658 | 0.01385 | 0.0197 | 98.6137
12 | 1.3959 | 0.01454 | 0.0238 | 96.0041
12.5 | 1.4244 | 0.01535 | 0.0281 | 92.7948
13.5 | 1.4771 | 0.01723 | 0.0367 | 85.7284
14 | 1.4966 | 0.01836 | 0.0418 | 81.5142
14.5 | 1.5062 | 0.0197 | 0.048 | 76.4569
15 | 1.52 | 0.02134 | 0.0523 | 71.2277
15.5 | 1.5237 | 0.02416 | 0.0555 | 63.0671
16 | 1.5213 | 0.02854 | 0.0561 | 53.3041
16.5 | 1.5037 | 0.03546 | 0.0544 | 42.4055
17 | 1.4737 | 0.04478 | 0.0507 | 32.9098
17.5 | 1.4238 | 0.05756 | 0.0448 | 24.7359
18 | 1.3559 | 0.07325 | 0.0377 | 18.5106
18.5 | 1.2871 | 0.08973 | 0.0301 | 14.3441
19 | 1.2323 | 0.10479 | 0.023 | 11.7597
19.5 | 1.1828 | 0.11962 | 0.0158 | 9.888
20 | 1.1553 | 0.13127 | 0.0099 | 8.8009

## 43. Re 1M Mach 0.10 (1)
BIGFOIL.COM POLAR EXPORT
marske3
MARSKE PIONEER IID ROOT (NACA 431012A/24112 HYBRID) |  |  |  | Cl Max: | 1.508 | at alpha= | 16 | deg
JavaFoil+Calcfoil stall+Eppler ext transition |  |  |  | L/D Max: | 98.163 | at alpha= | 8.5 | deg
Re: | 1000000 |  |  | Cd Min: | 0.00599 | at alpha= | 1 | deg
Mach: | 0.1 |  |  | Cl=0 at alpha= | -0.80172 | deg
|  |  |  | @ Cl=0.1, Cd= | 0.0083534
|  |  |  | @ Cl=0.4, Cd= | 0.0065607
|  |  |  | @ Cl=0.6, Cd= | 0.0072927
alpha (deg) | Cl | Cd | Cm | Cl/Cd
-18 | -0.638 | 0.16348 | 0.028 | -3.906
-17.5 | -0.659 | 0.14904 | 0.027 | -4.419
-17 | -0.678 | 0.14383 | 0.027 | -4.714
-16.5 | -0.696 | 0.13339 | 0.027 | -5.22
-16 | -0.713 | 0.12838 | 0.026 | -5.557
-15.5 | -0.729 | 0.12112 | 0.026 | -6.017
-15 | -0.742 | 0.11451 | 0.025 | -6.484
-14.5 | -0.754 | 0.10732 | 0.025 | -7.025
-14 | -0.763 | 0.10181 | 0.025 | -7.492
-13.5 | -0.769 | 0.09562 | 0.024 | -8.042
-13 | -0.772 | 0.09012 | 0.024 | -8.57
-12.5 | -0.772 | 0.08457 | 0.023 | -9.132
-12 | -0.769 | 0.07956 | 0.023 | -9.666
-11.5 | -0.762 | 0.07473 | 0.023 | -10.199
-11 | -0.752 | 0.07042 | 0.022 | -10.675
-10.5 | -0.738 | 0.06553 | 0.022 | -11.258
-10 | -0.72 | 0.06209 | 0.021 | -11.598
-9.5 | -0.699 | 0.05785 | 0.021 | -12.083
-9 | -0.674 | 0.05437 | 0.02 | -12.405
-8.5 | -0.647 | 0.05145 | 0.019 | -12.568
-8 | -0.616 | 0.04846 | 0.018 | -12.702
-7.5 | -0.582 | 0.04566 | 0.018 | -12.757
-7 | -0.547 | 0.04299 | 0.017 | -12.723
-6.5 | -0.509 | 0.04046 | 0.017 | -12.589
-6 | -0.47 | 0.03833 | 0.017 | -12.257
-5.5 | -0.428 | 0.03637 | 0.016 | -11.76
-5 | -0.384 | 0.03464 | 0.016 | -11.1
-4.5 | -0.341 | 0.0332 | 0.016 | -10.261
-4 | -0.296 | 0.03185 | 0.015 | -9.293
-3.5 | -0.251 | 0.03059 | 0.015 | -8.205
-3 | -0.251 | 0.00832 | 0.03 | -30.132
-2.5 | -0.194 | 0.00808 | 0.029 | -24.059
-2 | -0.138 | 0.00813 | 0.028 | -16.919
-1.5 | -0.08 | 0.00892 | 0.027 | -8.999
-1 | -0.023 | 0.00889 | 0.026 | -2.542
-0.5 | 0.035 | 0.00892 | 0.025 | 3.962
0 | 0.095 | 0.00835 | 0.024 | 11.37
0.5 | 0.154 | 0.00839 | 0.023 | 18.368
1 | 0.214 | 0.00599 | 0.022 | 35.66
1.5 | 0.273 | 0.00619 | 0.021 | 44.098
2 | 0.333 | 0.00639 | 0.02 | 52.056
2.5 | 0.392 | 0.00653 | 0.019 | 60.089
3 | 0.452 | 0.00676 | 0.018 | 66.855
3.5 | 0.512 | 0.00695 | 0.018 | 73.603
4 | 0.572 | 0.00719 | 0.017 | 79.58
4.5 | 0.632 | 0.00741 | 0.016 | 85.242
5 | 0.692 | 0.00774 | 0.015 | 89.36
5.5 | 0.751 | 0.00812 | 0.014 | 92.565
6 | 0.811 | 0.00841 | 0.013 | 96.402
6.5 | 0.87 | 0.00962 | 0.012 | 90.425
7 | 0.929 | 0.00994 | 0.012 | 93.431
7.5 | 0.988 | 0.01039 | 0.011 | 95.075
8 | 1.046 | 0.01072 | 0.01 | 97.521
8.5 | 1.102 | 0.01123 | 0.009 | 98.163
9 | 1.158 | 0.01184 | 0.009 | 97.727
9.5 | 1.212 | 0.01236 | 0.008 | 98.06
10 | 1.265 | 0.01323 | 0.007 | 95.62
10.5 | 1.316 | 0.01497 | 0.006 | 87.916
11 | 1.304 | 0.01883 | 0.005 | 69.279
11.5 | 1.301 | 0.02956 | 0.005 | 44.032
12 | 1.328 | 0.03472 | 0.004 | 38.252
12.5 | 1.355 | 0.03957 | 0.003 | 34.247
13 | 1.382 | 0.04466 | 0.003 | 30.942
13.5 | 1.412 | 0.04841 | 0.002 | 29.168
14 | 1.435 | 0.05386 | 0.002 | 26.65
14.5 | 1.458 | 0.05968 | 0.001 | 24.429
15 | 1.479 | 0.06546 | 0.001 | 22.591
15.5 | 1.497 | 0.07244 | 0 | 20.667
16 | 1.508 | 0.08003 | 0 | 18.844
16.5 | 1.506 | 0.0861 | -0.001 | 17.488
17 | 1.5 | 0.0923 | -0.001 | 16.25
17.5 | 1.488 | 0.09889 | -0.002 | 15.046
18 | 1.471 | 0.10587 | -0.002 | 13.895
18.5 | 1.451 | 0.11206 | -0.002 | 12.951
19 | 1.427 | 0.11939 | -0.003 | 11.954
19.5 | 1.398 | 0.12873 | -0.003 | 10.863
20 | 1.367 | 0.13764 | -0.003 | 9.931

## 44. Re 1M Mach 0.10 (2)
BIGFOIL.COM POLAR EXPORT
marske3
MARSKE PIONEER IID ROOT (NACA 431012A/24112 HYBRID) |  |  |  | Cl Max: | 1.5159 | at alpha= | 15 | deg
XFOIL ncrit=9 |  |  |  | L/D Max: | 98.7814 | at alpha= | 11 | deg
Re: | 1000000 |  |  | Cd Min: | 0.23443 | at alpha= | -20 | deg
Mach: | 0.1 |  |  | Cl=0 at alpha= | -0.60114 | deg
|  |  |  | @ Cl=0.1, Cd= | 0.0068825
|  |  |  | @ Cl=0.4, Cd= | 0.0078516
|  |  |  | @ Cl=0.6, Cd= | 0.0087592
alpha (deg) | Cl | Cd | Cm | Cl/Cd
-20 | -0.7174 | 0.23443 | 0.0588 | -3.0602
-19.5 | -0.701 | 0.22826 | 0.0552 | -3.0711
-19 | -0.6854 | 0.22059 | 0.0508 | -3.1071
-18.5 | -0.674 | 0.21217 | 0.0453 | -3.1767
-18 | -0.6589 | 0.2054 | 0.0427 | -3.2079
-17.5 | -0.6415 | 0.2005 | 0.0409 | -3.1995
-17 | -0.6262 | 0.1944 | 0.0379 | -3.2212
-16.5 | -0.6116 | 0.18799 | 0.0349 | -3.2534
-16 | -0.6021 | 0.17892 | 0.03 | -3.3652
-15 | -0.5832 | 0.1631 | 0.0237 | -3.5757
-14.5 | -0.5714 | 0.15656 | 0.0214 | -3.6497
-14 | -0.5597 | 0.15033 | 0.0192 | -3.7231
-13.5 | -0.5506 | 0.14321 | 0.0165 | -3.8447
-13 | -0.5585 | 0.12958 | 0.0092 | -4.3101
-12.5 | -0.5599 | 0.11933 | 0.005 | -4.692
-12 | -0.5669 | 0.10946 | 0.0014 | -5.1791
-11.5 | -0.5654 | 0.10166 | -0.0018 | -5.5617
-11 | -0.7463 | 0.05425 | -0.0302 | -13.7567
-10.5 | -0.9506 | 0.02819 | -0.0071 | -33.7212
-10 | -0.9201 | 0.02703 | -0.0028 | -34.04
-9.5 | -0.8893 | 0.02552 | 0.0015 | -34.8472
-9 | -0.8604 | 0.02317 | 0.0062 | -37.1342
-8.5 | -0.8323 | 0.01966 | 0.0114 | -42.3347
-8 | -0.7968 | 0.01741 | 0.0156 | -45.7668
-7.5 | -0.7572 | 0.01657 | 0.0191 | -45.697
-7 | -0.6761 | 0.0155 | 0.0139 | -43.6194
-6.5 | -0.5714 | 0.01364 | 0.0037 | -41.8915
-6 | -0.5164 | 0.01344 | 0.0045 | -38.4226
-5.5 | -0.4683 | 0.01295 | 0.0066 | -36.1622
-5 | -0.4207 | 0.01209 | 0.0086 | -34.7974
-4.5 | -0.371 | 0.01164 | 0.0104 | -31.8729
-4 | -0.3206 | 0.01123 | 0.0121 | -28.5485
-3.5 | -0.2747 | 0.01051 | 0.0145 | -26.137
-3 | -0.2259 | 0.01023 | 0.0164 | -22.0821
-2.5 | -0.1782 | 0.00996 | 0.0186 | -17.8916
-2 | -0.1291 | 0.0098 | 0.0204 | -13.1735
-1.5 | -0.0786 | 0.00972 | 0.0219 | -8.0864
-1 | -0.028 | 0.00964 | 0.0234 | -2.9046
-0.5 | 0.0071 | 0.00841 | 0.0275 | 0.84423
0 | 0.0226 | 0.00672 | 0.036 | 3.3631
0.5 | 0.0728 | 0.00681 | 0.0379 | 10.6902
1 | 0.1253 | 0.00695 | 0.0392 | 18.0288
1.5 | 0.1787 | 0.00713 | 0.0402 | 25.0631
2 | 0.2328 | 0.00727 | 0.0411 | 32.022
2.5 | 0.286 | 0.00746 | 0.0421 | 38.3378
3 | 0.3422 | 0.00763 | 0.0424 | 44.8493
3.5 | 0.3968 | 0.00784 | 0.043 | 50.6122
4 | 0.4522 | 0.00804 | 0.0433 | 56.2438
4.5 | 0.5099 | 0.00833 | 0.0431 | 61.2125
5 | 0.5652 | 0.00854 | 0.0434 | 66.1827
5.5 | 0.6287 | 0.00894 | 0.0417 | 70.3244
6 | 0.6913 | 0.00918 | 0.0404 | 75.305
6.5 | 0.7537 | 0.00954 | 0.0389 | 79.0042
7 | 0.8221 | 0.00997 | 0.036 | 82.4574
7.5 | 0.8891 | 0.0103 | 0.0335 | 86.3204
8 | 0.9475 | 0.01074 | 0.0327 | 88.2216
8.5 | 1.0152 | 0.01118 | 0.0299 | 90.805
9 | 1.0819 | 0.01154 | 0.0272 | 93.7522
9.5 | 1.1443 | 0.01213 | 0.0253 | 94.3364
10 | 1.2087 | 0.01244 | 0.0231 | 97.1624
10.5 | 1.2738 | 0.01296 | 0.0205 | 98.287
11 | 1.3375 | 0.01354 | 0.0181 | 98.7814
11.5 | 1.373 | 0.01408 | 0.0214 | 97.5142
12 | 1.4028 | 0.01479 | 0.0257 | 94.8479
12.5 | 1.4311 | 0.01562 | 0.0302 | 91.6197
13 | 1.4565 | 0.01662 | 0.0348 | 87.6354
13.5 | 1.4806 | 0.01766 | 0.0395 | 83.8392
14 | 1.4959 | 0.01878 | 0.0455 | 79.6539
14.5 | 1.5048 | 0.02037 | 0.0514 | 73.8733
15 | 1.5159 | 0.02241 | 0.0553 | 67.6439
15.5 | 1.5153 | 0.02602 | 0.0575 | 58.236
16 | 1.508 | 0.03149 | 0.0568 | 47.8882
16.5 | 1.4833 | 0.03968 | 0.0541 | 37.3816
17 | 1.4432 | 0.05079 | 0.0491 | 28.415
17.5 | 1.3829 | 0.06513 | 0.0426 | 21.2329
18 | 1.3127 | 0.08133 | 0.0351 | 16.1404
18.5 | 1.251 | 0.09697 | 0.0277 | 12.9009
19 | 1.2025 | 0.11126 | 0.0208 | 10.808
19.5 | 1.1602 | 0.12507 | 0.014 | 9.2764
20 | 1.1346 | 0.13653 | 0.0081 | 8.3103

## 45. Re 1M Mach 0.25 (1)
BIGFOIL.COM POLAR EXPORT
marske3
MARSKE PIONEER IID ROOT (NACA 431012A/24112 HYBRID) |  |  |  | Cl Max: | 1.445 | at alpha= | 15.5 | deg
JavaFoil+Calcfoil stall+Eppler ext transition |  |  |  | L/D Max: | 96.223 | at alpha= | 8.5 | deg
Re: | 1000000 |  |  | Cd Min: | 0.00606 | at alpha= | 1 | deg
Mach: | 0.25 |  |  | Cl=0 at alpha= | -0.80509 | deg
|  |  |  | @ Cl=0.1, Cd= | 0.0084413
|  |  |  | @ Cl=0.4, Cd= | 0.0066587
|  |  |  | @ Cl=0.6, Cd= | 0.0073334
alpha (deg) | Cl | Cd | Cm | Cl/Cd
-16 | -0.426 | 0.15122 | 0.025 | -2.818
-15.5 | -0.474 | 0.14793 | 0.024 | -3.205
-15 | -0.519 | 0.13812 | 0.024 | -3.758
-14.5 | -0.56 | 0.12341 | 0.024 | -4.54
-14 | -0.597 | 0.11569 | 0.024 | -5.164
-13.5 | -0.63 | 0.10547 | 0.024 | -5.972
-13 | -0.657 | 0.09827 | 0.024 | -6.689
-12.5 | -0.679 | 0.09204 | 0.023 | -7.382
-12 | -0.696 | 0.08495 | 0.023 | -8.191
-11.5 | -0.706 | 0.07947 | 0.023 | -8.889
-11 | -0.711 | 0.07393 | 0.022 | -9.617
-10.5 | -0.71 | 0.06844 | 0.022 | -10.367
-10 | -0.702 | 0.06395 | 0.022 | -10.984
-9.5 | -0.69 | 0.05974 | 0.021 | -11.545
-9 | -0.672 | 0.05578 | 0.021 | -12.047
-8.5 | -0.649 | 0.05217 | 0.02 | -12.443
-8 | -0.622 | 0.04925 | 0.019 | -12.623
-7.5 | -0.591 | 0.04622 | 0.018 | -12.783
-7 | -0.557 | 0.04341 | 0.018 | -12.829
-6.5 | -0.52 | 0.04079 | 0.017 | -12.746
-6 | -0.481 | 0.03853 | 0.017 | -12.471
-5.5 | -0.438 | 0.03664 | 0.017 | -11.953
-5 | -0.394 | 0.03472 | 0.016 | -11.352
-4.5 | -0.349 | 0.03322 | 0.016 | -10.514
-4 | -0.304 | 0.03192 | 0.016 | -9.519
-3.5 | -0.258 | 0.03071 | 0.015 | -8.387
-3 | -0.211 | 0.0297 | 0.015 | -7.094
-2.5 | -0.2 | 0.00814 | 0.029 | -24.515
-2 | -0.141 | 0.00899 | 0.028 | -15.706
-1.5 | -0.082 | 0.00896 | 0.027 | -9.197
-1 | -0.023 | 0.00893 | 0.026 | -2.6
-0.5 | 0.036 | 0.00896 | 0.025 | 4.052
0 | 0.098 | 0.00844 | 0.025 | 11.567
0.5 | 0.158 | 0.00848 | 0.024 | 18.676
1 | 0.219 | 0.00606 | 0.023 | 36.223
1.5 | 0.28 | 0.00624 | 0.022 | 44.958
2 | 0.342 | 0.00644 | 0.021 | 53.061
2.5 | 0.403 | 0.00667 | 0.02 | 60.406
3 | 0.464 | 0.0068 | 0.019 | 68.288
3.5 | 0.526 | 0.00703 | 0.018 | 74.762
4 | 0.587 | 0.00726 | 0.017 | 80.874
4.5 | 0.649 | 0.00761 | 0.016 | 85.272
5 | 0.71 | 0.00792 | 0.015 | 89.695
5.5 | 0.771 | 0.0091 | 0.014 | 84.719
6 | 0.832 | 0.00867 | 0.014 | 96.015
6.5 | 0.893 | 0.00988 | 0.013 | 90.355
7 | 0.953 | 0.01037 | 0.012 | 91.93
7.5 | 1.013 | 0.01072 | 0.011 | 94.457
8 | 1.072 | 0.01116 | 0.01 | 96.011
8.5 | 1.128 | 0.01173 | 0.01 | 96.223
9 | 1.184 | 0.01234 | 0.009 | 95.965
9.5 | 1.238 | 0.0133 | 0.008 | 93.088
10 | 1.253 | 0.01622 | 0.007 | 77.294
10.5 | 1.264 | 0.02048 | 0.006 | 61.732
11 | 1.298 | 0.02318 | 0.005 | 56.002
11.5 | 1.292 | 0.03709 | 0.004 | 34.824
12 | 1.318 | 0.04254 | 0.004 | 30.985
12.5 | 1.344 | 0.04737 | 0.003 | 28.365
13 | 1.364 | 0.05411 | 0.003 | 25.21
13.5 | 1.389 | 0.05814 | 0.002 | 23.899
14 | 1.408 | 0.06371 | 0.001 | 22.103
14.5 | 1.423 | 0.07051 | 0.001 | 20.185
15 | 1.435 | 0.07714 | 0.001 | 18.599
15.5 | 1.445 | 0.08398 | 0 | 17.205
16 | 1.443 | 0.09246 | 0 | 15.606
16.5 | 1.419 | 0.09959 | -0.001 | 14.249
17 | 1.388 | 0.10753 | -0.001 | 12.907
17.5 | 1.348 | 0.11349 | -0.002 | 11.878
18 | 1.299 | 0.12273 | -0.002 | 10.582
18.5 | 1.241 | 0.133 | -0.002 | 9.333
19 | 1.174 | 0.14655 | -0.003 | 8.008
19.5 | 1.101 | 0.1625 | -0.003 | 6.778
20 | 1.022 | 0.17951 | -0.003 | 5.694

## 46. Re 1M Mach 0.25 (2)
BIGFOIL.COM POLAR EXPORT
marske3
MARSKE PIONEER IID ROOT (NACA 431012A/24112 HYBRID) |  |  |  | Cl Max: | 1.4901 | at alpha= | 14.5 | deg
XFOIL ncrit=9 |  |  |  | L/D Max: | 95.3093 | at alpha= | 10.5 | deg
Re: | 1000000 |  |  | Cd Min: | 0.14704 | at alpha= | 19.5 | deg
Mach: | 0.25 |  |  | Cl=0 at alpha= | -0.69159 | deg
|  |  |  | @ Cl=0.1, Cd= | 0.007003
|  |  |  | @ Cl=0.4, Cd= | 0.0079636
|  |  |  | @ Cl=0.6, Cd= | 0.0088741
alpha (deg) | Cl | Cd | Cm | Cl/Cd
-12.5 | -0.5427 | 0.12514 | 0.0073 | -4.3367
-12 | -0.5423 | 0.11665 | 0.0047 | -4.6489
-11.5 | -0.5356 | 0.10977 | 0.0024 | -4.8793
-11 | -0.5332 | 0.10174 | -0.0009 | -5.2408
-10.5 | -0.5333 | 0.09326 | -0.005 | -5.7184
-10 | -0.5818 | 0.07111 | -0.0226 | -8.1817
-9.5 | -0.6846 | 0.05259 | -0.0252 | -13.0177
-9 | -0.7164 | 0.04615 | -0.0169 | -15.5233
-8.5 | -0.7215 | 0.04085 | -0.01 | -17.6622
-8 | -0.7464 | 0.03115 | 0.001 | -23.9615
-7.5 | -0.7583 | 0.02118 | 0.0124 | -35.8026
-7 | -0.6874 | 0.01766 | 0.0096 | -38.9241
-6.5 | -0.5719 | 0.01557 | -0.0017 | -36.7309
-6 | -0.5293 | 0.01435 | 0.0022 | -36.885
-5.5 | -0.479 | 0.01374 | 0.0045 | -34.8617
-5 | -0.4271 | 0.01304 | 0.0066 | -32.7531
-4.5 | -0.3771 | 0.01206 | 0.0087 | -31.2687
-4 | -0.3261 | 0.01149 | 0.0109 | -28.3812
-3.5 | -0.2783 | 0.01081 | 0.0135 | -25.7447
-3 | -0.2291 | 0.01049 | 0.0159 | -21.8398
-2.5 | -0.1785 | 0.01034 | 0.0179 | -17.2631
-2 | -0.1301 | 0.01 | 0.0203 | -13.01
-1.5 | -0.0781 | 0.00991 | 0.022 | -7.8809
-1 | -0.0264 | 0.00979 | 0.0237 | -2.6966
-0.5 | 0.0164 | 0.00901 | 0.0269 | 1.8202
0 | 0.0251 | 0.00688 | 0.0369 | 3.6483
0.5 | 0.0758 | 0.00694 | 0.0392 | 10.9222
1 | 0.1296 | 0.00708 | 0.0407 | 18.3051
1.5 | 0.1849 | 0.00723 | 0.0418 | 25.574
2 | 0.2397 | 0.00745 | 0.043 | 32.1745
2.5 | 0.2966 | 0.00759 | 0.0437 | 39.0777
3 | 0.3532 | 0.00782 | 0.0444 | 45.1662
3.5 | 0.4086 | 0.00799 | 0.0453 | 51.1389
4 | 0.4671 | 0.00829 | 0.0455 | 56.345
4.5 | 0.5252 | 0.00848 | 0.0458 | 61.934
5 | 0.5855 | 0.0088 | 0.0456 | 66.5341
5.5 | 0.6481 | 0.00912 | 0.0448 | 71.0636
6 | 0.7142 | 0.00946 | 0.0433 | 75.4968
6.5 | 0.7763 | 0.00994 | 0.0426 | 78.0986
7 | 0.8491 | 0.01029 | 0.0397 | 82.517
7.5 | 0.919 | 0.01074 | 0.0374 | 85.568
8 | 0.9799 | 0.01127 | 0.0369 | 86.9476
8.5 | 1.052 | 0.01167 | 0.0342 | 90.1457
9 | 1.1204 | 0.01231 | 0.032 | 91.0154
9.5 | 1.1883 | 0.01271 | 0.0302 | 93.4933
10 | 1.2554 | 0.01334 | 0.0284 | 94.1079
10.5 | 1.3248 | 0.0139 | 0.0262 | 95.3094
11 | 1.3819 | 0.0146 | 0.0262 | 94.6507
11.5 | 1.4103 | 0.01536 | 0.0317 | 91.8164
12 | 1.4355 | 0.01631 | 0.0375 | 88.0135
12.5 | 1.4563 | 0.01748 | 0.0438 | 83.3124
13 | 1.4701 | 0.01862 | 0.051 | 78.9527
13.5 | 1.4793 | 0.02021 | 0.0577 | 73.1964
14 | 1.485 | 0.02274 | 0.0623 | 65.3034
14.5 | 1.4901 | 0.0264 | 0.064 | 56.4432
15 | 1.4829 | 0.03226 | 0.063 | 45.9671
15.5 | 1.4496 | 0.04173 | 0.0592 | 34.7376
16 | 1.3981 | 0.05427 | 0.0533 | 25.7619
16.5 | 1.3302 | 0.06906 | 0.0464 | 19.2615
17 | 1.2636 | 0.08414 | 0.0391 | 15.0178
17.5 | 1.2087 | 0.09841 | 0.032 | 12.2823
18 | 1.1657 | 0.1116 | 0.0254 | 10.4453
18.5 | 1.1284 | 0.1244 | 0.0188 | 9.0707
19 | 1.1008 | 0.13615 | 0.0126 | 8.0852
19.5 | 1.0806 | 0.14704 | 0.0066 | 7.349

## 47. Re 1M Mach 0.50 (1)
BIGFOIL.COM POLAR EXPORT
marske3
MARSKE PIONEER IID ROOT (NACA 431012A/24112 HYBRID) |  |  |  | Cl Max: | 1.22 | at alpha= | 20 | deg
JavaFoil+Calcfoil stall+Eppler ext transition |  |  |  | L/D Max: | 90.665 | at alpha= | 6 | deg
Re: | 1000000 |  |  | Cd Min: | 0.00655 | at alpha= | 1.5 | deg
Mach: | 0.5 |  |  | Cl=0 at alpha= | -0.80597 | deg
|  |  |  | @ Cl=0.1, Cd= | 0.0088047
|  |  |  | @ Cl=0.4, Cd= | 0.0068716
|  |  |  | @ Cl=0.6, Cd= | 0.0079094
alpha (deg) | Cl | Cd | Cm | Cl/Cd
-20 | -0.965 | 0.18968 | 0.044 | -5.089
-19.5 | -0.941 | 0.17812 | 0.042 | -5.283
-19 | -0.916 | 0.17178 | 0.04 | -5.331
-18.5 | -0.891 | 0.16743 | 0.038 | -5.323
-18 | -0.867 | 0.16971 | 0.037 | -5.109
-17.5 | -0.844 | 0.15645 | 0.037 | -5.393
-17 | -0.82 | 0.14973 | 0.035 | -5.477
-16.5 | -0.796 | 0.15121 | 0.034 | -5.265
-16 | -0.773 | 0.14928 | 0.034 | -5.178
-15.5 | -0.749 | 0.133 | 0.033 | -5.635
-15 | -0.726 | 0.12888 | 0.033 | -5.632
-14.5 | -0.703 | 0.13135 | 0.033 | -5.351
-14 | -0.676 | 0.12369 | 0.029 | -5.465
-13.5 | -0.651 | 0.11799 | 0.027 | -5.519
-13 | -0.627 | 0.11487 | 0.026 | -5.46
-12.5 | -0.603 | 0.1119 | 0.026 | -5.388
-12 | -0.579 | 0.10849 | 0.025 | -5.333
-11.5 | -0.554 | 0.10404 | 0.025 | -5.326
-11 | -0.529 | 0.09901 | 0.024 | -5.346
-10.5 | -0.505 | 0.09909 | 0.024 | -5.093
-10 | -0.48 | 0.09623 | 0.023 | -4.986
-9.5 | -0.455 | 0.09348 | 0.023 | -4.865
-9 | -0.43 | 0.09076 | 0.022 | -4.734
-8.5 | -0.404 | 0.08055 | 0.021 | -5.019
-8 | -0.378 | 0.07609 | 0.019 | -4.973
-7.5 | -0.499 | 0.05944 | 0.02 | -8.387
-7 | -0.552 | 0.04962 | 0.02 | -11.134
-6.5 | -0.544 | 0.04482 | 0.019 | -12.138
-6 | -0.517 | 0.04075 | 0.019 | -12.69
-5.5 | -0.477 | 0.03806 | 0.018 | -12.54
-5 | -0.432 | 0.0359 | 0.018 | -12.046
-4.5 | -0.385 | 0.03399 | 0.017 | -11.334
-4 | -0.336 | 0.03233 | 0.017 | -10.4
-3.5 | -0.286 | 0.03101 | 0.017 | -9.219
-3 | -0.234 | 0.03017 | 0.016 | -7.771
-2.5 | -0.182 | 0.02936 | 0.016 | -6.203
-2 | -0.157 | 0.00947 | 0.032 | -16.626
-1.5 | -0.092 | 0.00937 | 0.031 | -9.814
-1 | -0.026 | 0.0094 | 0.03 | -2.759
-0.5 | 0.041 | 0.00936 | 0.028 | 4.33
0 | 0.109 | 0.00872 | 0.027 | 12.499
0.5 | 0.177 | 0.0087 | 0.026 | 20.333
1 | 0.245 | 0.00876 | 0.025 | 27.961
1.5 | 0.313 | 0.00655 | 0.024 | 47.819
2 | 0.381 | 0.0068 | 0.023 | 56.045
2.5 | 0.45 | 0.00706 | 0.022 | 63.687
3 | 0.518 | 0.00733 | 0.021 | 70.654
3.5 | 0.586 | 0.00765 | 0.02 | 76.559
4 | 0.654 | 0.00891 | 0.019 | 73.41
4.5 | 0.722 | 0.00943 | 0.018 | 76.567
5 | 0.79 | 0.00903 | 0.017 | 87.463
5.5 | 0.856 | 0.00959 | 0.016 | 89.313
6 | 0.922 | 0.01017 | 0.015 | 90.665
6.5 | 0.987 | 0.01174 | 0.014 | 84.068
7 | 1.051 | 0.01251 | 0.013 | 84.009
7.5 | 1.091 | 0.01393 | 0.012 | 78.327
8 | 1.118 | 0.01665 | 0.011 | 67.161
8.5 | 1.148 | 0.01971 | 0.01 | 58.244
9 | 1.159 | 0.0281 | 0.009 | 41.235
9.5 | 1.173 | 0.03381 | 0.008 | 34.699
10 | 1.145 | 0.05409 | 0.006 | 21.171
10.5 | 1.139 | 0.0622 | 0.006 | 18.306
11 | 1.097 | 0.07084 | 0.005 | 15.491
11.5 | 0.892 | 0.0841 | 0.004 | 10.606
12 | 0.724 | 0.10249 | 0.002 | 7.062
12.5 | 0.777 | 0.11573 | 0.003 | 6.714
13 | 0.791 | 0.13077 | 0.002 | 6.051
13.5 | 0.818 | 0.16969 | 0.002 | 4.823
14 | 0.848 | 0.1445 | 0.001 | 5.866
14.5 | 0.878 | 0.14981 | 0.001 | 5.861
15 | 0.909 | 0.15721 | 0 | 5.78
15.5 | 0.947 | 0.17187 | 0 | 5.508
16 | 0.971 | 0.17238 | 0 | 5.632
16.5 | 1.001 | 0.17765 | -0.001 | 5.637
17 | 1.036 | 0.18268 | -0.001 | 5.669
17.5 | 1.068 | 0.18142 | -0.002 | 5.886
18 | 1.098 | 0.18791 | -0.002 | 5.844
18.5 | 1.128 | 0.20213 | -0.002 | 5.581
19 | 1.159 | 0.19569 | -0.003 | 5.921
19.5 | 1.189 | 0.20431 | -0.003 | 5.821
20 | 1.22 | 0.20683 | -0.003 | 5.898

## 48. Re 1M Mach 0.50 (2)
BIGFOIL.COM POLAR EXPORT
marske3
MARSKE PIONEER IID ROOT (NACA 431012A/24112 HYBRID) |  |  |  | Cl Max: | 1.3704 | at alpha= | 9.5 | deg
XFOIL ncrit=9 |  |  |  | L/D Max: | 79.1765 | at alpha= | 8.5 | deg
Re: | 1000000 |  |  | Cd Min: | 0.26177 | at alpha= | -20 | deg
Mach: | 0.5 |  |  | Cl=0 at alpha= | -0.87797 | deg
|  |  |  | @ Cl=0.1, Cd= | 0.0074544
|  |  |  | @ Cl=0.4, Cd= | 0.0085583
|  |  |  | @ Cl=0.6, Cd= | 0.0095996
alpha (deg) | Cl | Cd | Cm | Cl/Cd
-20 | -0.7884 | 0.26177 | 0.0741 | -3.0118
-19.5 | -0.7664 | 0.25315 | 0.0691 | -3.0275
-19 | -0.7454 | 0.2447 | 0.0638 | -3.0462
-18.5 | -0.7249 | 0.23639 | 0.059 | -3.0665
-18 | -0.703 | 0.22929 | 0.056 | -3.066
-17.5 | -0.6817 | 0.22222 | 0.0523 | -3.0677
-17 | -0.6607 | 0.21473 | 0.0484 | -3.0769
-16.5 | -0.6404 | 0.20646 | 0.0442 | -3.1018
-16 | -0.6228 | 0.1976 | 0.0388 | -3.1518
-15.5 | -0.6049 | 0.18924 | 0.0347 | -3.1965
-15 | -0.5835 | 0.18267 | 0.0328 | -3.1943
-14.5 | -0.5648 | 0.17525 | 0.0295 | -3.2228
-14 | -0.547 | 0.16773 | 0.0262 | -3.2612
-13.5 | -0.536 | 0.15791 | 0.0204 | -3.3943
-13 | -0.5243 | 0.14919 | 0.0161 | -3.5143
-12.5 | -0.508 | 0.14179 | 0.0146 | -3.5828
-12 | -0.4931 | 0.13474 | 0.0125 | -3.6596
-11.5 | -0.4807 | 0.12729 | 0.0098 | -3.7764
-11 | -0.4708 | 0.11933 | 0.0067 | -3.9454
-10.5 | -0.471 | 0.10817 | 0.0002 | -4.3543
-10 | -0.4685 | 0.09874 | -0.0039 | -4.7448
-9.5 | -0.467 | 0.08957 | -0.0079 | -5.2138
-9 | -0.47 | 0.07978 | -0.0128 | -5.8912
-8.5 | -0.4695 | 0.07266 | -0.0159 | -6.4616
-8 | -0.5024 | 0.05824 | -0.0275 | -8.6264
-7.5 | -0.5366 | 0.04984 | -0.0269 | -10.7665
-7 | -0.5289 | 0.03831 | -0.0325 | -13.8058
-6 | -0.5263 | 0.02803 | -0.0159 | -18.7763
-5.5 | -0.5055 | 0.02238 | -0.008 | -22.5871
-5 | -0.4656 | 0.01788 | -0.0021 | -26.0403
-4.5 | -0.4088 | 0.01548 | 0.0016 | -26.4083
-3.5 | -0.2903 | 0.01266 | 0.0079 | -22.9305
-3 | -0.2363 | 0.01186 | 0.0117 | -19.9241
-2.5 | -0.1826 | 0.01135 | 0.0153 | -16.0881
-2 | -0.1282 | 0.01093 | 0.0188 | -11.7292
-1.5 | -0.0724 | 0.01061 | 0.0218 | -6.8238
-1 | -0.0144 | 0.0104 | 0.0245 | -1.3846
-0.5 | 0.0446 | 0.01027 | 0.0269 | 4.3427
0.5 | 0.0925 | 0.00743 | 0.0445 | 12.4495
1 | 0.151 | 0.00762 | 0.0472 | 19.8163
1.5 | 0.2135 | 0.00779 | 0.0491 | 27.4069
2 | 0.276 | 0.00803 | 0.0508 | 34.3711
2.5 | 0.338 | 0.00828 | 0.0527 | 40.8213
3 | 0.4026 | 0.00857 | 0.054 | 46.9778
3.5 | 0.4672 | 0.00883 | 0.0554 | 52.9105
4 | 0.5286 | 0.00925 | 0.0574 | 57.1459
4.5 | 0.5968 | 0.00958 | 0.0582 | 62.2965
5 | 0.6622 | 0.00998 | 0.0597 | 66.3527
5.5 | 0.7313 | 0.01055 | 0.0605 | 69.3175
6 | 0.8092 | 0.01105 | 0.0599 | 73.2308
6.5 | 0.8832 | 0.01175 | 0.0601 | 75.166
7 | 0.9669 | 0.01254 | 0.0587 | 77.1053
7.5 | 1.0512 | 0.0133 | 0.0576 | 79.0376
8 | 1.1271 | 0.01426 | 0.0581 | 79.0393
8.5 | 1.2114 | 0.0153 | 0.0572 | 79.1765
9 | 1.2895 | 0.0166 | 0.0575 | 77.6807
9.5 | 1.3704 | 0.01833 | 0.0567 | 74.7627
10 | 1.3624 | 0.01962 | 0.0691 | 69.4393
10.5 | 1.3598 | 0.02215 | 0.0772 | 61.3905
11 | 1.3639 | 0.02647 | 0.0799 | 51.5263
11.5 | 1.3551 | 0.03289 | 0.0793 | 41.201
12 | 1.3177 | 0.04237 | 0.0757 | 31.0998
12.5 | 1.2651 | 0.05343 | 0.0706 | 23.6777
13 | 1.2033 | 0.06547 | 0.0643 | 18.3794
13.5 | 1.1484 | 0.07736 | 0.0578 | 14.8449
14 | 1.0954 | 0.08997 | 0.0506 | 12.1752
14.5 | 1.0673 | 0.10044 | 0.045 | 10.6262

## 49. Re 2M Mach 0.00 (1)
BIGFOIL.COM POLAR EXPORT
marske3
MARSKE PIONEER IID ROOT (NACA 431012A/24112 HYBRID) |  |  |  | Cl Max: | 1.538 | at alpha= | 16 | deg
JavaFoil+Calcfoil stall+Eppler ext transition |  |  |  | L/D Max: | 120.723 | at alpha= | 7.5 | deg
Re: | 2000000 |  |  | Cd Min: | 0.00511 | at alpha= | 1 | deg
Mach: | 0 |  |  | Cl=0 at alpha= | -0.80172 | deg
|  |  |  | @ Cl=0.1, Cd= | 0.0074041
|  |  |  | @ Cl=0.4, Cd= | 0.00568
|  |  |  | @ Cl=0.6, Cd= | 0.0068288
alpha (deg) | Cl | Cd | Cm | Cl/Cd
-14.5 | -0.776 | 0.10169 | 0.026 | -7.632
-14 | -0.782 | 0.09549 | 0.025 | -8.188
-13.5 | -0.785 | 0.09054 | 0.025 | -8.674
-13 | -0.786 | 0.08485 | 0.024 | -9.261
-12.5 | -0.784 | 0.07994 | 0.024 | -9.805
-12 | -0.779 | 0.07516 | 0.025 | -10.367
-11.5 | -0.77 | 0.07066 | 0.024 | -10.895
-11 | -0.759 | 0.06633 | 0.024 | -11.435
-10.5 | -0.744 | 0.06162 | 0.024 | -12.077
-10 | -0.727 | 0.05732 | 0.025 | -12.676
-9.5 | -0.849 | 0.01121 | 0.042 | -75.766
-9 | -0.822 | 0.01033 | 0.042 | -79.578
-8.5 | -0.651 | 0.04741 | 0.023 | -13.723
-8 | -0.615 | 0.04657 | 0.019 | -13.204
-7.5 | -0.581 | 0.04401 | 0.019 | -13.212
-7 | -0.546 | 0.0414 | 0.018 | -13.181
-6.5 | -0.508 | 0.03914 | 0.018 | -12.979
-6 | -0.572 | 0.0083 | 0.035 | -68.857
-5.5 | -0.521 | 0.008 | 0.034 | -65.118
-5 | -0.468 | 0.00794 | 0.033 | -58.923
-4.5 | -0.415 | 0.00772 | 0.032 | -53.685
-4 | -0.36 | 0.00764 | 0.031 | -47.128
-3.5 | -0.305 | 0.00741 | 0.031 | -41.207
-3 | -0.25 | 0.0074 | 0.03 | -33.739
-2.5 | -0.194 | 0.00735 | 0.029 | -26.337
-2 | -0.137 | 0.0076 | 0.028 | -18.007
-1.5 | -0.08 | 0.00755 | 0.027 | -10.575
-1 | -0.023 | 0.00781 | 0.026 | -2.882
-0.5 | 0.035 | 0.00783 | 0.025 | 4.491
0 | 0.094 | 0.0074 | 0.024 | 12.77
0.5 | 0.153 | 0.00744 | 0.023 | 20.629
1 | 0.212 | 0.00511 | 0.022 | 41.58
1.5 | 0.272 | 0.00528 | 0.021 | 51.459
2 | 0.331 | 0.00545 | 0.02 | 60.746
2.5 | 0.39 | 0.00557 | 0.019 | 70.082
3 | 0.45 | 0.00623 | 0.018 | 72.163
3.5 | 0.509 | 0.00646 | 0.017 | 78.795
4 | 0.569 | 0.00671 | 0.017 | 84.833
4.5 | 0.629 | 0.00694 | 0.016 | 90.615
5 | 0.688 | 0.00667 | 0.015 | 103.155
5.5 | 0.748 | 0.00763 | 0.014 | 98.026
6 | 0.807 | 0.00782 | 0.013 | 103.126
6.5 | 0.866 | 0.00817 | 0.012 | 105.935
7 | 0.925 | 0.00851 | 0.012 | 108.707
7.5 | 0.983 | 0.00815 | 0.011 | 120.723
8 | 1.041 | 0.00921 | 0.01 | 113.102
8.5 | 1.097 | 0.00966 | 0.009 | 113.56
9 | 1.153 | 0.01001 | 0.008 | 115.143
9.5 | 1.207 | 0.01041 | 0.008 | 115.949
10 | 1.26 | 0.01101 | 0.007 | 114.377
10.5 | 1.311 | 0.01255 | 0.006 | 104.504
11 | 1.362 | 0.01333 | 0.006 | 102.117
11.5 | 1.318 | 0.02343 | 0.005 | 56.249
12 | 1.351 | 0.02657 | 0.004 | 50.859
12.5 | 1.385 | 0.02923 | 0.003 | 47.39
13 | 1.41 | 0.03418 | 0.003 | 41.245
13.5 | 1.442 | 0.03683 | 0.002 | 39.162
14 | 1.466 | 0.0417 | 0.002 | 35.15
14.5 | 1.484 | 0.04835 | 0.001 | 30.686
15 | 1.502 | 0.0548 | 0.001 | 27.407
15.5 | 1.526 | 0.05817 | 0 | 26.24
16 | 1.538 | 0.06497 | 0 | 23.679
16.5 | 1.538 | 0.07063 | -0.001 | 21.776
17 | 1.532 | 0.07719 | -0.001 | 19.844
17.5 | 1.522 | 0.08327 | -0.002 | 18.283
18 | 1.508 | 0.09017 | -0.002 | 16.718
18.5 | 1.489 | 0.09681 | -0.002 | 15.383
19 | 1.469 | 0.10363 | -0.003 | 14.171
19.5 | 1.446 | 0.10984 | -0.003 | 13.166
20 | 1.418 | 0.11709 | -0.003 | 12.114

## 50. Re 2M Mach 0.00 (2)
BIGFOIL.COM POLAR EXPORT
marske3
MARSKE PIONEER IID ROOT (NACA 431012A/24112 HYBRID) |  |  |  | Cl Max: | 1.5664 | at alpha= | 16 | deg
XFOIL ncrit=9 |  |  |  | L/D Max: | 118.76 | at alpha= | 10.5 | deg
Re: | 2000000 |  |  | Cd Min: | 0.12201 | at alpha= | 20 | deg
Mach: | 0 |  |  | Cl=0 at alpha= | -0.68208 | deg
|  |  |  | @ Cl=0.1, Cd= | 0.0058812
|  |  |  | @ Cl=0.4, Cd= | 0.0064099
|  |  |  | @ Cl=0.6, Cd= | 0.0070324
alpha (deg) | Cl | Cd | Cm | Cl/Cd
-18 | -1.2681 | 0.05952 | -0.0377 | -21.3054
-17.5 | -1.2952 | 0.04912 | -0.0429 | -26.3681
-17 | -1.3573 | 0.03785 | -0.0433 | -35.86
-16.5 | -1.3631 | 0.03342 | -0.0402 | -40.787
-16 | -1.3629 | 0.02985 | -0.0361 | -45.6583
-15.5 | -1.3454 | 0.02778 | -0.0323 | -48.4305
-15 | -1.3262 | 0.02591 | -0.0281 | -51.1849
-14.5 | -1.3044 | 0.02426 | -0.0237 | -53.7675
-14 | -1.2796 | 0.02286 | -0.0192 | -55.9755
-13.5 | -1.2553 | 0.02152 | -0.0142 | -58.3318
-13 | -1.2297 | 0.02025 | -0.0091 | -60.7259
-12.5 | -1.196 | 0.01909 | -0.0052 | -62.6506
-12 | -1.1588 | 0.01814 | -0.0018 | -63.8809
-11.5 | -1.1196 | 0.0173 | 0.0014 | -64.7168
-11 | -1.0883 | 0.01559 | 0.0059 | -69.8076
-10.5 | -1.0476 | 0.01483 | 0.009 | -70.6406
-10 | -1.0058 | 0.0142 | 0.0121 | -70.831
-9.5 | -0.9644 | 0.01357 | 0.0153 | -71.0685
-9 | -0.9231 | 0.01298 | 0.0185 | -71.1171
-8 | -0.7888 | 0.01131 | 0.0139 | -69.7436
-7.5 | -0.691 | 0.01112 | 0.0051 | -62.1403
-7 | -0.6434 | 0.01096 | 0.0072 | -58.7044
-6.5 | -0.5959 | 0.01042 | 0.0092 | -57.1881
-6 | -0.5448 | 0.01015 | 0.0106 | -53.6749
-5.5 | -0.4932 | 0.00989 | 0.0119 | -49.8686
-5 | -0.4441 | 0.00944 | 0.0137 | -47.0445
-4.5 | -0.3921 | 0.00929 | 0.015 | -42.2067
-4 | -0.3409 | 0.00921 | 0.0163 | -37.0141
-3.5 | -0.2923 | 0.00895 | 0.0182 | -32.6592
-3 | -0.2411 | 0.0089 | 0.0195 | -27.0899
-2 | -0.1385 | 0.00871 | 0.0221 | -15.9013
-1.5 | -0.0862 | 0.00866 | 0.0232 | -9.9538
-1 | -0.0337 | 0.0086 | 0.0243 | -3.9186
-0.5 | 0.0193 | 0.00854 | 0.0252 | 2.26
0 | 0.0574 | 0.00742 | 0.0288 | 7.7358
0.5 | 0.0805 | 0.00587 | 0.0356 | 13.7138
1 | 0.1326 | 0.0059 | 0.0368 | 22.4746
1.5 | 0.1855 | 0.00594 | 0.0379 | 31.229
2 | 0.2399 | 0.00607 | 0.0385 | 39.5222
2.5 | 0.2947 | 0.00615 | 0.039 | 47.9187
3.5 | 0.4041 | 0.00642 | 0.04 | 62.9439
4 | 0.4581 | 0.00659 | 0.0406 | 69.5144
4.5 | 0.5125 | 0.00674 | 0.0411 | 76.0386
5 | 0.5667 | 0.00691 | 0.0415 | 82.0116
5.5 | 0.6211 | 0.00711 | 0.0419 | 87.3558
6 | 0.6761 | 0.00727 | 0.0421 | 92.9986
6.5 | 0.7307 | 0.00752 | 0.0423 | 97.1676
7 | 0.7912 | 0.0078 | 0.0412 | 101.4359
7.5 | 0.8498 | 0.00803 | 0.0404 | 105.8281
8 | 0.9155 | 0.00837 | 0.038 | 109.3787
8.5 | 0.9774 | 0.00875 | 0.0363 | 111.7029
9 | 1.0379 | 0.00903 | 0.035 | 114.9391
9.5 | 1.1017 | 0.00948 | 0.0327 | 116.2131
10 | 1.1651 | 0.00982 | 0.0305 | 118.6456
10.5 | 1.2256 | 0.01032 | 0.0288 | 118.7597
11 | 1.2816 | 0.01093 | 0.0279 | 117.2553
11.5 | 1.3421 | 0.01169 | 0.0258 | 114.8075
12 | 1.4009 | 0.01248 | 0.0239 | 112.2516
12.5 | 1.4592 | 0.01331 | 0.0221 | 109.6319
13 | 1.493 | 0.01414 | 0.0252 | 105.587
13.5 | 1.5213 | 0.0149 | 0.0294 | 102.1007
14 | 1.5445 | 0.01595 | 0.0342 | 96.8339
14.5 | 1.5558 | 0.01745 | 0.0406 | 89.1576
15 | 1.5568 | 0.01909 | 0.048 | 81.5506
15.5 | 1.562 | 0.02131 | 0.0527 | 73.2989
16 | 1.5664 | 0.02436 | 0.055 | 64.3021
16.5 | 1.5638 | 0.02916 | 0.0547 | 53.6283
17 | 1.5487 | 0.03607 | 0.0526 | 42.936
17.5 | 1.5179 | 0.04565 | 0.0486 | 33.2508
18 | 1.4641 | 0.05901 | 0.0425 | 24.811
18.5 | 1.3955 | 0.07485 | 0.0354 | 18.644
19 | 1.3259 | 0.0915 | 0.0277 | 14.4907
19.5 | 1.2619 | 0.10807 | 0.0197 | 11.6767
20 | 1.2183 | 0.12201 | 0.0128 | 9.9852

## 51. Re 2M Mach 0.10 (1)
BIGFOIL.COM POLAR EXPORT
marske3
MARSKE PIONEER IID ROOT (NACA 431012A/24112 HYBRID) |  |  |  | Cl Max: | 1.53 | at alpha= | 16 | deg
JavaFoil+Calcfoil stall+Eppler ext transition |  |  |  | L/D Max: | 115.352 | at alpha= | 9.5 | deg
Re: | 2000000 |  |  | Cd Min: | 0.00512 | at alpha= | 1 | deg
Mach: | 0.1 |  |  | Cl=0 at alpha= | -0.80172 | deg
|  |  |  | @ Cl=0.1, Cd= | 0.0073925
|  |  |  | @ Cl=0.4, Cd= | 0.0056993
|  |  |  | @ Cl=0.6, Cd= | 0.0068673
alpha (deg) | Cl | Cd | Cm | Cl/Cd
-14 | -0.763 | 0.09686 | 0.025 | -7.881
-13.5 | -0.77 | 0.09069 | 0.025 | -8.486
-13 | -0.773 | 0.08555 | 0.024 | -9.033
-12.5 | -0.773 | 0.08066 | 0.024 | -9.581
-12 | -0.77 | 0.07579 | 0.024 | -10.159
-11.5 | -0.764 | 0.07069 | 0.024 | -10.809
-11 | -0.755 | 0.06634 | 0.025 | -11.375
-10.5 | -0.741 | 0.06216 | 0.024 | -11.914
-10 | -0.724 | 0.05778 | 0.024 | -12.537
-9.5 | -0.707 | 0.05244 | 0.026 | -13.49
-9 | -0.822 | 0.01038 | 0.042 | -79.178
-8.5 | -0.652 | 0.0474 | 0.023 | -13.746
-8 | -0.616 | 0.0467 | 0.019 | -13.196
-7.5 | -0.583 | 0.04412 | 0.019 | -13.217
-7 | -0.548 | 0.04143 | 0.018 | -13.216
-6.5 | -0.51 | 0.03918 | 0.018 | -13.016
-6 | -0.574 | 0.00826 | 0.036 | -69.515
-5.5 | -0.523 | 0.00799 | 0.035 | -65.467
-5 | -0.47 | 0.0078 | 0.034 | -60.269
-4.5 | -0.416 | 0.0078 | 0.033 | -53.411
-4 | -0.362 | 0.00772 | 0.032 | -46.906
-3.5 | -0.307 | 0.00748 | 0.031 | -40.98
-3 | -0.251 | 0.00747 | 0.03 | -33.598
-2.5 | -0.194 | 0.00741 | 0.029 | -26.227
-2 | -0.138 | 0.00767 | 0.028 | -17.934
-1.5 | -0.08 | 0.00792 | 0.027 | -10.138
-1 | -0.023 | 0.0079 | 0.026 | -2.865
-0.5 | 0.035 | 0.00792 | 0.025 | 4.464
0 | 0.095 | 0.00739 | 0.024 | 12.852
0.5 | 0.154 | 0.00742 | 0.023 | 20.768
1 | 0.214 | 0.00512 | 0.022 | 41.732
1.5 | 0.273 | 0.00532 | 0.021 | 51.341
2 | 0.333 | 0.0054 | 0.02 | 61.615
2.5 | 0.392 | 0.00561 | 0.019 | 69.894
3 | 0.452 | 0.00628 | 0.018 | 71.977
3.5 | 0.512 | 0.00649 | 0.018 | 78.934
4 | 0.572 | 0.00676 | 0.017 | 84.595
4.5 | 0.632 | 0.00699 | 0.016 | 90.375
5 | 0.692 | 0.00669 | 0.015 | 103.416
5.5 | 0.751 | 0.00762 | 0.014 | 98.632
6 | 0.811 | 0.00789 | 0.013 | 102.723
6.5 | 0.87 | 0.00825 | 0.012 | 105.518
7 | 0.929 | 0.00858 | 0.012 | 108.294
7.5 | 0.988 | 0.00901 | 0.011 | 109.696
8 | 1.046 | 0.00931 | 0.01 | 112.323
8.5 | 1.102 | 0.00966 | 0.009 | 114.084
9 | 1.158 | 0.01007 | 0.009 | 114.984
9.5 | 1.212 | 0.0105 | 0.008 | 115.352
10 | 1.265 | 0.01131 | 0.007 | 111.847
10.5 | 1.316 | 0.01269 | 0.006 | 103.711
11 | 1.366 | 0.01351 | 0.006 | 101.148
11.5 | 1.319 | 0.0241 | 0.005 | 54.732
12 | 1.353 | 0.02703 | 0.004 | 50.067
12.5 | 1.384 | 0.03022 | 0.003 | 45.804
13 | 1.408 | 0.03547 | 0.003 | 39.691
13.5 | 1.436 | 0.0392 | 0.002 | 36.635
14 | 1.462 | 0.04327 | 0.002 | 33.784
14.5 | 1.478 | 0.05027 | 0.001 | 29.404
15 | 1.495 | 0.05701 | 0.001 | 26.22
15.5 | 1.516 | 0.06154 | 0 | 24.637
16 | 1.53 | 0.06702 | 0 | 22.83
16.5 | 1.526 | 0.07285 | -0.001 | 20.946
17 | 1.516 | 0.07971 | -0.001 | 19.024
17.5 | 1.503 | 0.08658 | -0.002 | 17.354
18 | 1.485 | 0.09385 | -0.002 | 15.819
18.5 | 1.464 | 0.10034 | -0.002 | 14.589
19 | 1.438 | 0.10712 | -0.003 | 13.423
19.5 | 1.411 | 0.1137 | -0.003 | 12.406
20 | 1.375 | 0.12291 | -0.003 | 11.183

## 52. Re 2M Mach 0.10 (2)
BIGFOIL.COM POLAR EXPORT
marske3
MARSKE PIONEER IID ROOT (NACA 431012A/24112 HYBRID) |  |  |  | Cl Max: | 1.5576 | at alpha= | 16 | deg
XFOIL ncrit=9 |  |  |  | L/D Max: | 118.512 | at alpha= | 10.5 | deg
Re: | 2000000 |  |  | Cd Min: | 0.12864 | at alpha= | 20 | deg
Mach: | 0.1 |  |  | Cl=0 at alpha= | -0.68633 | deg
|  |  |  | @ Cl=0.1, Cd= | 0.0059043
|  |  |  | @ Cl=0.4, Cd= | 0.0064281
|  |  |  | @ Cl=0.6, Cd= | 0.0070431
alpha (deg) | Cl | Cd | Cm | Cl/Cd
-17 | -1.2544 | 0.05057 | -0.0432 | -24.8052
-16.5 | -1.2857 | 0.0419 | -0.0446 | -30.685
-16 | -1.3076 | 0.03566 | -0.0421 | -36.6685
-15.5 | -1.312 | 0.03158 | -0.0381 | -41.5453
-15 | -1.3025 | 0.02883 | -0.0337 | -45.1786
-14.5 | -1.2874 | 0.0266 | -0.029 | -48.3985
-14 | -1.2666 | 0.02485 | -0.0243 | -50.9698
-13.5 | -1.2454 | 0.02317 | -0.019 | -53.7505
-13 | -1.2241 | 0.02162 | -0.0132 | -56.6189
-12.5 | -1.1953 | 0.02021 | -0.0084 | -59.144
-12 | -1.1603 | 0.01901 | -0.0045 | -61.0363
-11.5 | -1.1228 | 0.01795 | -0.0008 | -62.5515
-11 | -1.0892 | 0.0164 | 0.0034 | -66.4146
-10.5 | -1.0513 | 0.01528 | 0.0072 | -68.8024
-10 | -1.0097 | 0.01457 | 0.0104 | -69.2999
-9.5 | -0.9681 | 0.0139 | 0.0138 | -69.6475
-9 | -0.9269 | 0.01324 | 0.0172 | -70.0076
-8 | -0.7924 | 0.01145 | 0.013 | -69.2052
-7.5 | -0.6945 | 0.01125 | 0.0044 | -61.7333
-7 | -0.6467 | 0.01103 | 0.0066 | -58.631
-6.5 | -0.5986 | 0.01049 | 0.0087 | -57.0639
-6 | -0.5472 | 0.01021 | 0.0102 | -53.5945
-5.5 | -0.4954 | 0.00994 | 0.0116 | -49.839
-5 | -0.4458 | 0.00949 | 0.0134 | -46.9758
-4.5 | -0.3937 | 0.00933 | 0.0147 | -42.1972
-4 | -0.3423 | 0.00924 | 0.0162 | -37.0455
-3.5 | -0.2933 | 0.00899 | 0.0181 | -32.6251
-3 | -0.2419 | 0.00893 | 0.0194 | -27.0885
-2.5 | -0.1898 | 0.00888 | 0.0207 | -21.3739
-2 | -0.1389 | 0.00873 | 0.0221 | -15.9107
-1.5 | -0.0863 | 0.00868 | 0.0233 | -9.9424
-1 | -0.0335 | 0.00862 | 0.0243 | -3.8863
-0.5 | 0.0199 | 0.00856 | 0.0253 | 2.3248
0 | 0.0601 | 0.00757 | 0.0286 | 7.9392
0.5 | 0.0813 | 0.00589 | 0.0358 | 13.8031
1 | 0.1335 | 0.00593 | 0.0371 | 22.5126
1.5 | 0.1868 | 0.00595 | 0.0381 | 31.395
2 | 0.2415 | 0.00608 | 0.0388 | 39.7204
2.5 | 0.2966 | 0.00618 | 0.0393 | 47.9935
3 | 0.3512 | 0.00634 | 0.04 | 55.3943
3.5 | 0.4066 | 0.00644 | 0.0404 | 63.1366
4 | 0.4608 | 0.00662 | 0.041 | 69.6073
5 | 0.5702 | 0.00694 | 0.042 | 82.1614
5.5 | 0.6251 | 0.00713 | 0.0423 | 87.6718
6 | 0.6802 | 0.00731 | 0.0426 | 93.0506
6.5 | 0.7355 | 0.00757 | 0.0428 | 97.1598
7 | 0.7963 | 0.00784 | 0.0418 | 101.5689
7.5 | 0.8551 | 0.00808 | 0.0411 | 105.8292
8 | 0.9215 | 0.00844 | 0.0387 | 109.1825
8.5 | 0.9844 | 0.0088 | 0.037 | 111.8636
9 | 1.0452 | 0.0091 | 0.0357 | 114.8571
9.5 | 1.1095 | 0.00958 | 0.0335 | 115.8142
10 | 1.1737 | 0.00992 | 0.0314 | 118.3165
10.5 | 1.2349 | 0.01042 | 0.0298 | 118.5125
11 | 1.2916 | 0.01107 | 0.0289 | 116.6757
11.5 | 1.3523 | 0.0119 | 0.0269 | 113.6387
12 | 1.4118 | 0.0127 | 0.0251 | 111.1654
13 | 1.5008 | 0.0144 | 0.0274 | 104.2222
13.5 | 1.5269 | 0.01528 | 0.0322 | 99.928
14 | 1.5475 | 0.01645 | 0.0375 | 94.0729
14.5 | 1.5525 | 0.01795 | 0.045 | 86.4903
15 | 1.553 | 0.01996 | 0.0517 | 77.8056
15.5 | 1.5558 | 0.02267 | 0.0556 | 68.6281
16 | 1.5576 | 0.02655 | 0.0566 | 58.6667
16.5 | 1.5508 | 0.03232 | 0.0553 | 47.9827
17 | 1.5264 | 0.04073 | 0.0521 | 37.4761
17.5 | 1.4822 | 0.0525 | 0.0468 | 28.2324
18 | 1.4166 | 0.06761 | 0.0399 | 20.9525
18.5 | 1.3439 | 0.08428 | 0.0322 | 15.9457
19 | 1.2777 | 0.10073 | 0.0243 | 12.6844
19.5 | 1.228 | 0.11534 | 0.0172 | 10.6468
20 | 1.1895 | 0.12864 | 0.0105 | 9.2467

## 53. Re 2M Mach 0.25 (1)
BIGFOIL.COM POLAR EXPORT
marske3
MARSKE PIONEER IID ROOT (NACA 431012A/24112 HYBRID) |  |  |  | Cl Max: | 1.461 | at alpha= | 15.5 | deg
JavaFoil+Calcfoil stall+Eppler ext transition |  |  |  | L/D Max: | 117.19 | at alpha= | 7 | deg
Re: | 2000000 |  |  | Cd Min: | 0.00513 | at alpha= | 1 | deg
Mach: | 0.25 |  |  | Cl=0 at alpha= | -0.80509 | deg
|  |  |  | @ Cl=0.1, Cd= | 0.0074313
|  |  |  | @ Cl=0.4, Cd= | 0.0056336
|  |  |  | @ Cl=0.6, Cd= | 0.0067908
alpha (deg) | Cl | Cd | Cm | Cl/Cd
-16 | -0.427 | 0.13956 | 0.026 | -3.056
-15.5 | -0.475 | 0.13306 | 0.026 | -3.567
-15 | -0.52 | 0.12421 | 0.026 | -4.184
-14.5 | -0.561 | 0.11443 | 0.025 | -4.901
-14 | -0.598 | 0.10629 | 0.025 | -5.625
-13.5 | -0.63 | 0.09896 | 0.025 | -6.37
-13 | -0.658 | 0.09229 | 0.024 | -7.128
-12.5 | -0.68 | 0.08681 | 0.024 | -7.832
-12 | -0.696 | 0.08091 | 0.024 | -8.605
-11.5 | -0.707 | 0.07543 | 0.023 | -9.371
-11 | -0.711 | 0.07045 | 0.023 | -10.098
-10.5 | -0.71 | 0.06533 | 0.022 | -10.868
-10 | -0.703 | 0.06159 | 0.022 | -11.413
-9.5 | -0.692 | 0.05646 | 0.023 | -12.257
-9 | -0.675 | 0.05287 | 0.023 | -12.759
-8.5 | -0.654 | 0.04833 | 0.024 | -13.528
-8 | -0.622 | 0.04731 | 0.02 | -13.154
-7.5 | -0.591 | 0.04448 | 0.019 | -13.298
-7 | -0.557 | 0.04188 | 0.019 | -13.31
-6.5 | -0.52 | 0.03951 | 0.018 | -13.174
-6 | -0.481 | 0.0374 | 0.018 | -12.864
-5.5 | -0.438 | 0.03559 | 0.017 | -12.321
-5 | -0.482 | 0.00791 | 0.035 | -60.934
-4.5 | -0.427 | 0.00772 | 0.034 | -55.296
-4 | -0.371 | 0.00778 | 0.033 | -47.749
-3.5 | -0.315 | 0.00755 | 0.031 | -41.669
-3 | -0.258 | 0.00769 | 0.03 | -33.468
-2.5 | -0.2 | 0.00748 | 0.029 | -26.705
-2 | -0.141 | 0.00771 | 0.028 | -18.314
-1.5 | -0.082 | 0.00791 | 0.027 | -10.424
-1 | -0.023 | 0.00794 | 0.026 | -2.928
-0.5 | 0.036 | 0.00791 | 0.026 | 4.59
0 | 0.098 | 0.00743 | 0.025 | 13.124
0.5 | 0.158 | 0.00747 | 0.024 | 21.193
1 | 0.219 | 0.00513 | 0.023 | 42.759
1.5 | 0.28 | 0.00533 | 0.022 | 52.641
2 | 0.342 | 0.00551 | 0.021 | 61.99
2.5 | 0.403 | 0.00564 | 0.02 | 71.501
3 | 0.464 | 0.00642 | 0.019 | 72.283
3.5 | 0.526 | 0.0066 | 0.018 | 79.648
4 | 0.587 | 0.00686 | 0.017 | 85.584
4.5 | 0.649 | 0.00653 | 0.016 | 99.291
5 | 0.71 | 0.0075 | 0.015 | 94.732
5.5 | 0.771 | 0.0072 | 0.014 | 107.062
6 | 0.832 | 0.00745 | 0.014 | 111.642
6.5 | 0.893 | 0.00858 | 0.013 | 104.037
7 | 0.953 | 0.00813 | 0.012 | 117.19
7.5 | 1.013 | 0.00925 | 0.011 | 109.45
8 | 1.072 | 0.00966 | 0.01 | 110.917
8.5 | 1.128 | 0.01006 | 0.01 | 112.148
9 | 1.184 | 0.01049 | 0.009 | 112.861
9.5 | 1.238 | 0.01126 | 0.008 | 109.969
10 | 1.29 | 0.01301 | 0.007 | 99.188
10.5 | 1.34 | 0.01365 | 0.007 | 98.235
11 | 1.34 | 0.01639 | 0.006 | 81.772
11.5 | 1.32 | 0.02852 | 0.005 | 46.276
12 | 1.343 | 0.03385 | 0.004 | 39.671
12.5 | 1.366 | 0.03881 | 0.003 | 35.192
13 | 1.39 | 0.04311 | 0.003 | 32.251
13.5 | 1.41 | 0.04858 | 0.002 | 29.018
14 | 1.426 | 0.05438 | 0.002 | 26.224
14.5 | 1.441 | 0.06031 | 0.001 | 23.886
15 | 1.45 | 0.06793 | 0.001 | 21.337
15.5 | 1.461 | 0.07287 | 0 | 20.046
16 | 1.457 | 0.08133 | 0 | 17.917
16.5 | 1.431 | 0.08893 | -0.001 | 16.094
17 | 1.398 | 0.09519 | -0.001 | 14.69
17.5 | 1.358 | 0.10196 | -0.002 | 13.32
18 | 1.307 | 0.11048 | -0.002 | 11.829
18.5 | 1.249 | 0.11761 | -0.002 | 10.621
19 | 1.182 | 0.1319 | -0.003 | 8.959
19.5 | 1.108 | 0.14685 | -0.003 | 7.543
20 | 1.029 | 0.16266 | -0.003 | 6.324

## 54. Re 2M Mach 0.25 (2)
BIGFOIL.COM POLAR EXPORT
marske3
MARSKE PIONEER IID ROOT (NACA 431012A/24112 HYBRID) |  |  |  | Cl Max: | 1.5417 | at alpha= | 14 | deg
XFOIL ncrit=9 |  |  |  | L/D Max: | 115.892 | at alpha= | 10 | deg
Re: | 2000000 |  |  | Cd Min: | 0.17626 | at alpha= | -15.5 | deg
Mach: | 0.25 |  |  | Cl=0 at alpha= | -0.71129 | deg
|  |  |  | @ Cl=0.1, Cd= | 0.0059873
|  |  |  | @ Cl=0.4, Cd= | 0.0065225
|  |  |  | @ Cl=0.6, Cd= | 0.0071507
alpha (deg) | Cl | Cd | Cm | Cl/Cd
-15.5 | -0.6007 | 0.17626 | 0.0328 | -3.408
-15 | -0.5868 | 0.16937 | 0.0298 | -3.4646
-14.5 | -0.58 | 0.15909 | 0.025 | -3.6457
-14 | -0.5723 | 0.15057 | 0.0216 | -3.8009
-13.5 | -0.5682 | 0.14104 | 0.018 | -4.0286
-13 | -0.5597 | 0.13474 | 0.016 | -4.1539
-12.5 | -0.5629 | 0.12411 | 0.0117 | -4.5355
-12 | -0.5739 | 0.112 | 0.0065 | -5.1241
-11.5 | -0.599 | 0.09723 | -0.0008 | -6.1607
-11 | -0.6973 | 0.06498 | -0.0268 | -10.731
-10.5 | -1.0211 | 0.02394 | -0.009 | -42.6525
-10 | -1.0029 | 0.02025 | -0.0023 | -49.5259
-9.5 | -0.9793 | 0.01709 | 0.0041 | -57.3025
-9 | -0.9391 | 0.01593 | 0.0087 | -58.9517
-8.5 | -0.8874 | 0.01442 | 0.0107 | -61.5395
-8 | -0.8028 | 0.01304 | 0.0062 | -61.5644
-7 | -0.6618 | 0.01172 | 0.0028 | -56.4676
-6.5 | -0.6099 | 0.01126 | 0.0051 | -54.1652
-6 | -0.56 | 0.01061 | 0.0076 | -52.7804
-5.5 | -0.5065 | 0.0103 | 0.0094 | -49.1748
-5 | -0.4532 | 0.00998 | 0.0112 | -45.4108
-4.5 | -0.4025 | 0.00956 | 0.0134 | -42.1025
-4 | -0.3498 | 0.00945 | 0.0152 | -37.0159
-3.5 | -0.2978 | 0.00931 | 0.0171 | -31.9871
-3 | -0.2464 | 0.0091 | 0.019 | -27.0769
-2.5 | -0.193 | 0.00902 | 0.0205 | -21.3969
-2 | -0.1404 | 0.00887 | 0.0221 | -15.8286
-1.5 | -0.0863 | 0.00879 | 0.0235 | -9.818
-1 | -0.0317 | 0.00871 | 0.0247 | -3.6395
-0.5 | 0.0232 | 0.00863 | 0.0258 | 2.6883
0 | 0.0676 | 0.00787 | 0.0287 | 8.5896
0.5 | 0.0859 | 0.00599 | 0.0368 | 14.3406
1 | 0.1387 | 0.00598 | 0.0384 | 23.194
1.5 | 0.1935 | 0.00606 | 0.0396 | 31.9307
2 | 0.2505 | 0.00616 | 0.0403 | 40.6656
3 | 0.3636 | 0.00642 | 0.0417 | 56.6355
3.5 | 0.4204 | 0.00658 | 0.0423 | 63.8906
4 | 0.477 | 0.00675 | 0.043 | 70.6667
4.5 | 0.5337 | 0.0069 | 0.0437 | 77.3478
5 | 0.5897 | 0.00712 | 0.0444 | 82.823
5.5 | 0.6468 | 0.00729 | 0.045 | 88.7243
6 | 0.703 | 0.00753 | 0.0457 | 93.3599
6.5 | 0.762 | 0.00781 | 0.0458 | 97.5672
7 | 0.8243 | 0.00804 | 0.0453 | 102.5249
7.5 | 0.8848 | 0.00837 | 0.045 | 105.7109
8 | 0.955 | 0.00879 | 0.0427 | 108.6462
8.5 | 1.023 | 0.00911 | 0.0409 | 112.2942
9 | 1.0858 | 0.00956 | 0.0402 | 113.5774
9.5 | 1.1549 | 0.00997 | 0.0382 | 115.8375
10 | 1.2215 | 0.01054 | 0.0366 | 115.8918
10.5 | 1.2853 | 0.01118 | 0.0355 | 114.9642
11 | 1.3465 | 0.01201 | 0.0348 | 112.1149
11.5 | 1.4106 | 0.01295 | 0.0334 | 108.9266
12 | 1.4732 | 0.01396 | 0.0322 | 105.5301
12.5 | 1.5135 | 0.015 | 0.0351 | 100.9
13 | 1.537 | 0.01597 | 0.0413 | 96.243
14 | 1.5417 | 0.01933 | 0.0579 | 79.7569
14.5 | 1.5369 | 0.02255 | 0.0628 | 68.1552
15 | 1.527 | 0.02794 | 0.0632 | 54.6528
15.5 | 1.5071 | 0.03556 | 0.0608 | 42.3819
16 | 1.4709 | 0.04596 | 0.0561 | 32.0039
16.5 | 1.4076 | 0.06019 | 0.0493 | 23.3859
17 | 1.3324 | 0.07604 | 0.0418 | 17.5224
17.5 | 1.266 | 0.09144 | 0.0342 | 13.8451
18 | 1.2106 | 0.10612 | 0.0268 | 11.4078
18.5 | 1.1688 | 0.11947 | 0.0199 | 9.7832
19 | 1.1419 | 0.13095 | 0.0139 | 8.7201

## 55. Re 2M Mach 0.50 (1)
BIGFOIL.COM POLAR EXPORT
marske3
MARSKE PIONEER IID ROOT (NACA 431012A/24112 HYBRID) |  |  |  | Cl Max: | 1.224 | at alpha= | 20 | deg
JavaFoil+Calcfoil stall+Eppler ext transition |  |  |  | L/D Max: | 98.184 | at alpha= | 7 | deg
Re: | 2000000 |  |  | Cd Min: | 0.00554 | at alpha= | 1.5 | deg
Mach: | 0.5 |  |  | Cl=0 at alpha= | -0.80597 | deg
|  |  |  | @ Cl=0.1, Cd= | 0.0076691
|  |  |  | @ Cl=0.4, Cd= | 0.0064916
|  |  |  | @ Cl=0.6, Cd= | 0.0073368
alpha (deg) | Cl | Cd | Cm | Cl/Cd
-20 | -0.966 | 0.17425 | 0.045 | -5.544
-19.5 | -0.944 | 0.16467 | 0.045 | -5.731
-19 | -0.92 | 0.15456 | 0.043 | -5.951
-18.5 | -0.895 | 0.15231 | 0.042 | -5.875
-18 | -0.869 | 0.15195 | 0.039 | -5.717
-17.5 | -0.845 | 0.14048 | 0.038 | -6.016
-17 | -0.821 | 0.1354 | 0.036 | -6.066
-16.5 | -0.797 | 0.13679 | 0.035 | -5.83
-16 | -0.774 | 0.13493 | 0.035 | -5.737
-15.5 | -0.75 | 0.12208 | 0.034 | -6.145
-15 | -0.726 | 0.11643 | 0.033 | -6.24
-14.5 | -0.703 | 0.12061 | 0.033 | -5.832
-14 | -0.678 | 0.113 | 0.031 | -5.997
-13.5 | -0.652 | 0.10633 | 0.028 | -6.129
-13 | -0.628 | 0.10354 | 0.027 | -6.063
-12.5 | -0.603 | 0.10062 | 0.027 | -5.998
-12 | -0.579 | 0.09723 | 0.026 | -5.956
-11.5 | -0.555 | 0.09486 | 0.026 | -5.847
-11 | -0.53 | 0.09003 | 0.025 | -5.884
-10.5 | -0.505 | 0.08784 | 0.025 | -5.751
-10 | -0.48 | 0.08498 | 0.024 | -5.651
-9.5 | -0.455 | 0.08224 | 0.023 | -5.534
-9 | -0.43 | 0.07982 | 0.023 | -5.387
-8.5 | -0.404 | 0.0723 | 0.022 | -5.594
-8 | -0.379 | 0.068 | 0.02 | -5.569
-7.5 | -0.499 | 0.05518 | 0.021 | -9.042
-7 | -0.553 | 0.04691 | 0.02 | -11.784
-6.5 | -0.544 | 0.04255 | 0.019 | -12.791
-6 | -0.517 | 0.03924 | 0.019 | -13.186
-5.5 | -0.478 | 0.0368 | 0.019 | -12.978
-5 | -0.433 | 0.03474 | 0.018 | -12.459
-4.5 | -0.386 | 0.03317 | 0.018 | -11.627
-4 | -0.337 | 0.03172 | 0.018 | -10.612
-3.5 | -0.349 | 0.00799 | 0.035 | -43.75
-3 | -0.286 | 0.00791 | 0.034 | -36.223
-2.5 | -0.222 | 0.00811 | 0.033 | -27.424
-2 | -0.158 | 0.00838 | 0.032 | -18.806
-1.5 | -0.092 | 0.00829 | 0.031 | -11.103
-1 | -0.026 | 0.00824 | 0.03 | -3.147
-0.5 | 0.041 | 0.00786 | 0.028 | 5.157
0 | 0.109 | 0.00764 | 0.027 | 14.264
0.5 | 0.177 | 0.00822 | 0.026 | 21.514
1 | 0.245 | 0.00781 | 0.025 | 31.388
1.5 | 0.313 | 0.00554 | 0.024 | 56.5
2 | 0.381 | 0.00642 | 0.023 | 59.436
2.5 | 0.45 | 0.00668 | 0.022 | 67.271
3 | 0.518 | 0.00697 | 0.021 | 74.292
3.5 | 0.586 | 0.00724 | 0.02 | 80.966
4 | 0.654 | 0.00771 | 0.019 | 84.848
4.5 | 0.722 | 0.00811 | 0.018 | 89.035
5 | 0.79 | 0.00859 | 0.017 | 91.949
5.5 | 0.856 | 0.00902 | 0.016 | 94.978
6 | 0.922 | 0.00961 | 0.015 | 95.964
6.5 | 0.987 | 0.01008 | 0.014 | 97.956
7 | 1.051 | 0.01071 | 0.013 | 98.184
7.5 | 1.114 | 0.0114 | 0.012 | 97.713
8 | 1.173 | 0.01217 | 0.012 | 96.378
8.5 | 1.15 | 0.01878 | 0.01 | 61.253
9 | 1.18 | 0.02202 | 0.009 | 53.605
9.5 | 1.198 | 0.02652 | 0.008 | 45.174
10 | 1.159 | 0.04701 | 0.007 | 24.66
10.5 | 1.151 | 0.05362 | 0.006 | 21.46
11 | 1.104 | 0.06359 | 0.005 | 17.355
11.5 | 0.898 | 0.07719 | 0.004 | 11.636
12 | 0.755 | 0.08914 | 0.004 | 8.465
12.5 | 0.781 | 0.10314 | 0.003 | 7.576
13 | 0.805 | 0.11118 | 0.002 | 7.243
13.5 | 0.822 | 0.15033 | 0.002 | 5.471
14 | 0.85 | 0.12745 | 0.001 | 6.666
14.5 | 0.88 | 0.13056 | 0.001 | 6.74
15 | 0.921 | 0.13306 | 0 | 6.922
15.5 | 0.954 | 0.1443 | 0 | 6.611
16 | 0.973 | 0.15368 | 0 | 6.333
16.5 | 1.004 | 0.15404 | -0.001 | 6.518
17 | 1.043 | 0.15884 | -0.001 | 6.568
17.5 | 1.071 | 0.15609 | -0.002 | 6.864
18 | 1.102 | 0.16428 | -0.002 | 6.708
18.5 | 1.132 | 0.16833 | -0.002 | 6.725
19 | 1.163 | 0.16938 | -0.003 | 6.866
19.5 | 1.194 | 0.17468 | -0.003 | 6.834
20 | 1.224 | 0.17589 | -0.003 | 6.961

## 56. Re 2M Mach 0.50 (2)
BIGFOIL.COM POLAR EXPORT
marske3
MARSKE PIONEER IID ROOT (NACA 431012A/24112 HYBRID) |  |  |  | Cl Max: | 1.5327 | at alpha= | 11 | deg
XFOIL ncrit=9 |  |  |  | L/D Max: | 106.362 | at alpha= | 8.5 | deg
Re: | 2000000 |  |  | Cd Min: | 0.2608 | at alpha= | -20 | deg
Mach: | 0.5 |  |  | Cl=0 at alpha= | -0.82843 | deg
|  |  |  | @ Cl=0.1, Cd= | 0.008923
|  |  |  | @ Cl=0.4, Cd= | 0.0069213
|  |  |  | @ Cl=0.6, Cd= | 0.0076105
alpha (deg) | Cl | Cd | Cm | Cl/Cd
-20 | -0.7988 | 0.2608 | 0.0762 | -3.0629
-19.5 | -0.7777 | 0.25404 | 0.0725 | -3.0613
-19 | -0.7556 | 0.24689 | 0.0683 | -3.0605
-18.5 | -0.7338 | 0.23912 | 0.0639 | -3.0688
-18 | -0.7121 | 0.23065 | 0.0593 | -3.0874
-17.5 | -0.6917 | 0.22181 | 0.0545 | -3.1184
-17 | -0.6719 | 0.21336 | 0.05 | -3.1491
-16.5 | -0.653 | 0.20518 | 0.0463 | -3.1826
-16 | -0.6325 | 0.19831 | 0.0429 | -3.1895
-15.5 | -0.6121 | 0.19119 | 0.0394 | -3.2015
-15 | -0.5938 | 0.18224 | 0.0349 | -3.2583
-14.5 | -0.5769 | 0.17391 | 0.031 | -3.3172
-14 | -0.5617 | 0.16539 | 0.0272 | -3.3962
-13.5 | -0.5475 | 0.1568 | 0.0236 | -3.4917
-13 | -0.5338 | 0.14861 | 0.0204 | -3.592
-12.5 | -0.5189 | 0.14187 | 0.0182 | -3.6576
-12 | -0.509 | 0.13333 | 0.0149 | -3.8176
-11.5 | -0.5016 | 0.12442 | 0.0113 | -4.0315
-11 | -0.496 | 0.1154 | 0.0077 | -4.2981
-10.5 | -0.4948 | 0.1057 | 0.0036 | -4.6812
-10 | -0.4994 | 0.09521 | -0.0013 | -5.2452
-9.5 | -0.5059 | 0.0848 | -0.0066 | -5.9658
-8.5 | -0.476 | 0.05446 | -0.0483 | -8.7404
-8 | -0.5102 | 0.04713 | -0.0465 | -10.8254
-7.5 | -0.5416 | 0.04155 | -0.0387 | -13.0349
-7 | -0.5662 | 0.03541 | -0.0293 | -15.9898
-6.5 | -0.5734 | 0.02876 | -0.0203 | -19.9374
-6 | -0.5748 | 0.02061 | -0.0103 | -27.8894
-5.5 | -0.5367 | 0.01701 | -0.0041 | -31.552
-5 | -0.4852 | 0.01287 | 0.0004 | -37.7001
-4.5 | -0.4275 | 0.01185 | 0.0043 | -36.0759
-4 | -0.3718 | 0.01095 | 0.0083 | -33.9543
-3.5 | -0.3154 | 0.01047 | 0.012 | -30.1242
-3 | -0.2579 | 0.01012 | 0.0153 | -25.4842
-2.5 | -0.2012 | 0.00973 | 0.0185 | -20.6783
-2 | -0.1414 | 0.00951 | 0.0211 | -14.8686
-1.5 | -0.0822 | 0.00925 | 0.0236 | -8.8865
-1 | -0.021 | 0.00912 | 0.0257 | -2.3026
-0.5 | 0.0402 | 0.009 | 0.0277 | 4.4667
0 | 0.1023 | 0.00892 | 0.0294 | 11.4686
0.5 | 0.1297 | 0.00728 | 0.0371 | 17.8159
1 | 0.1635 | 0.00635 | 0.0444 | 25.748
1.5 | 0.2247 | 0.00647 | 0.0465 | 34.7295
2 | 0.2894 | 0.00659 | 0.0478 | 43.915
2.5 | 0.3532 | 0.0068 | 0.0492 | 51.9412
3 | 0.4188 | 0.00697 | 0.0505 | 60.0861
3.5 | 0.4835 | 0.00718 | 0.0519 | 67.3398
4 | 0.548 | 0.00742 | 0.0535 | 73.8544
4.5 | 0.6135 | 0.00766 | 0.0551 | 80.0914
5 | 0.6776 | 0.00796 | 0.057 | 85.1256
5.5 | 0.7429 | 0.00825 | 0.0589 | 90.0485
6 | 0.8088 | 0.00855 | 0.061 | 94.5965
6.5 | 0.8753 | 0.00895 | 0.063 | 97.7989
7 | 0.9466 | 0.0094 | 0.0644 | 100.7021
7.5 | 1.0279 | 0.00991 | 0.0642 | 103.7235
8 | 1.1131 | 0.01059 | 0.0635 | 105.1086
8.5 | 1.1987 | 0.01127 | 0.0632 | 106.362
9 | 1.2788 | 0.0121 | 0.0641 | 105.686
9.5 | 1.3617 | 0.01319 | 0.0647 | 103.2373
10 | 1.4369 | 0.01455 | 0.0665 | 98.756
10.5 | 1.5153 | 0.01635 | 0.0673 | 92.6789
11 | 1.5327 | 0.01791 | 0.0765 | 85.5779
11.5 | 1.5271 | 0.02084 | 0.0849 | 73.2774
12 | 1.5291 | 0.0257 | 0.087 | 59.4981
12.5 | 1.4949 | 0.03443 | 0.0843 | 43.4185
13 | 1.4176 | 0.04759 | 0.0773 | 29.7878
13.5 | 1.3072 | 0.0635 | 0.068 | 20.5858
14 | 1.2337 | 0.07675 | 0.0602 | 16.0743
14.5 | 1.183 | 0.08872 | 0.0533 | 13.3341
15 | 1.1379 | 0.10083 | 0.0461 | 11.2853
15.5 | 1.1101 | 0.11158 | 0.0401 | 9.9489
16 | 1.0828 | 0.12261 | 0.0337 | 8.8313

## 57. Re 3M Mach 0.00 (1)
BIGFOIL.COM POLAR EXPORT
marske3
MARSKE PIONEER IID ROOT (NACA 431012A/24112 HYBRID) |  |  |  | Cl Max: | 1.551 | at alpha= | 16 | deg
JavaFoil+Calcfoil stall+Eppler ext transition |  |  |  | L/D Max: | 123.483 | at alpha= | 9 | deg
Re: | 3000000 |  |  | Cd Min: | 0.00477 | at alpha= | 1 | deg
Mach: | 0 |  |  | Cl=0 at alpha= | -0.80172 | deg
|  |  |  | @ Cl=0.1, Cd= | 0.006932
|  |  |  | @ Cl=0.4, Cd= | 0.00567
|  |  |  | @ Cl=0.6, Cd= | 0.0063795
alpha (deg) | Cl | Cd | Cm | Cl/Cd
-15 | -0.768 | 0.10376 | 0.026 | -7.402
-14.5 | -0.776 | 0.09875 | 0.026 | -7.861
-14 | -0.783 | 0.09386 | 0.026 | -8.338
-13.5 | -0.787 | 0.08818 | 0.026 | -8.92
-13 | -0.788 | 0.08261 | 0.026 | -9.533
-12.5 | -0.786 | 0.07795 | 0.026 | -10.081
-12 | -0.782 | 0.07221 | 0.027 | -10.828
-11.5 | -0.773 | 0.06794 | 0.026 | -11.38
-11 | -0.764 | 0.06221 | 0.027 | -12.286
-10.5 | -0.78 | 0.04304 | 0.034 | -18.128
-10 | -0.879 | 0.01087 | 0.044 | -80.87
-9.5 | -0.853 | 0.01023 | 0.043 | -83.39
-9 | -0.823 | 0.00973 | 0.042 | -84.559
-8.5 | -0.788 | 0.00931 | 0.041 | -84.695
-8 | -0.751 | 0.00866 | 0.04 | -86.653
-7.5 | -0.71 | 0.00853 | 0.039 | -83.224
-7 | -0.666 | 0.00814 | 0.038 | -81.863
-6.5 | -0.62 | 0.00803 | 0.037 | -77.246
-6 | -0.572 | 0.00781 | 0.036 | -73.235
-5.5 | -0.521 | 0.00765 | 0.034 | -68.035
-5 | -0.468 | 0.00742 | 0.033 | -63.065
-4.5 | -0.415 | 0.0072 | 0.032 | -57.582
-4 | -0.36 | 0.00715 | 0.031 | -50.391
-3.5 | -0.305 | 0.00725 | 0.031 | -42.094
-3 | -0.25 | 0.00705 | 0.03 | -35.402
-2.5 | -0.194 | 0.00721 | 0.029 | -26.863
-2 | -0.137 | 0.00717 | 0.028 | -19.097
-1.5 | -0.08 | 0.00708 | 0.027 | -11.287
-1 | -0.023 | 0.00709 | 0.026 | -3.175
-0.5 | 0.035 | 0.00704 | 0.025 | 4.995
0 | 0.094 | 0.00693 | 0.024 | 13.644
0.5 | 0.153 | 0.00695 | 0.023 | 22.084
1 | 0.212 | 0.00477 | 0.022 | 44.513
1.5 | 0.272 | 0.0049 | 0.021 | 55.414
2 | 0.331 | 0.00505 | 0.02 | 65.578
2.5 | 0.39 | 0.00564 | 0.019 | 69.218
3 | 0.45 | 0.00582 | 0.018 | 77.354
3.5 | 0.509 | 0.00601 | 0.017 | 84.799
4 | 0.569 | 0.00624 | 0.017 | 91.253
4.5 | 0.629 | 0.00651 | 0.016 | 96.494
5 | 0.688 | 0.00676 | 0.015 | 101.878
5.5 | 0.748 | 0.0065 | 0.014 | 115.014
6 | 0.807 | 0.00736 | 0.013 | 109.642
6.5 | 0.866 | 0.00771 | 0.012 | 112.244
7 | 0.925 | 0.00803 | 0.012 | 115.091
7.5 | 0.983 | 0.00829 | 0.011 | 118.545
8 | 1.041 | 0.00856 | 0.01 | 121.601
8.5 | 1.097 | 0.00898 | 0.009 | 122.2
9 | 1.153 | 0.00933 | 0.009 | 123.483
9.5 | 1.207 | 0.00982 | 0.008 | 122.884
10 | 1.26 | 0.01096 | 0.007 | 114.98
10.5 | 1.311 | 0.01165 | 0.006 | 112.59
11 | 1.362 | 0.01233 | 0.006 | 110.45
11.5 | 1.326 | 0.02085 | 0.005 | 63.613
12 | 1.362 | 0.02328 | 0.004 | 58.523
12.5 | 1.396 | 0.02588 | 0.003 | 53.949
13 | 1.424 | 0.02991 | 0.003 | 47.592
13.5 | 1.456 | 0.03221 | 0.002 | 45.213
14 | 1.479 | 0.03684 | 0.002 | 40.155
14.5 | 1.498 | 0.04268 | 0.001 | 35.091
15 | 1.517 | 0.04839 | 0.001 | 31.352
15.5 | 1.542 | 0.05135 | 0 | 30.026
16 | 1.551 | 0.05837 | 0 | 26.578
16.5 | 1.546 | 0.06523 | -0.001 | 23.707
17 | 1.541 | 0.07134 | -0.001 | 21.6
17.5 | 1.532 | 0.07691 | -0.002 | 19.915
18 | 1.519 | 0.08263 | -0.002 | 18.378
18.5 | 1.5 | 0.089 | -0.002 | 16.855
19 | 1.476 | 0.09687 | -0.003 | 15.235
19.5 | 1.452 | 0.10308 | -0.003 | 14.09
20 | 1.421 | 0.11358 | -0.003 | 12.512

## 58. Re 3M Mach 0.00 (2)
BIGFOIL.COM POLAR EXPORT
marske3
MARSKE PIONEER IID ROOT (NACA 431012A/24112 HYBRID) |  |  |  | Cl Max: | 1.5933 | at alpha= | 16 | deg
XFOIL ncrit=9 |  |  |  | L/D Max: | 130.09 | at alpha= | 10 | deg
Re: | 3000000 |  |  | Cd Min: | 0.11493 | at alpha= | 20 | deg
Mach: | 0 |  |  | Cl=0 at alpha= | -0.65985 | deg
|  |  |  | @ Cl=0.1, Cd= | 0.0061619
|  |  |  | @ Cl=0.4, Cd= | 0.0058849
|  |  |  | @ Cl=0.6, Cd= | 0.0063856
alpha (deg) | Cl | Cd | Cm | Cl/Cd
-20 | -1.3871 | 0.07093 | -0.033 | -19.5559
-19.5 | -1.4539 | 0.05291 | -0.0445 | -27.4787
-19 | -1.4824 | 0.04408 | -0.0467 | -33.6298
-18.5 | -1.4969 | 0.03811 | -0.0457 | -39.2784
-18 | -1.496 | 0.03416 | -0.0434 | -43.7939
-17.5 | -1.4941 | 0.03061 | -0.0399 | -48.8108
-17 | -1.4789 | 0.02829 | -0.0365 | -52.2764
-16.5 | -1.4647 | 0.02602 | -0.0324 | -56.2913
-16 | -1.4477 | 0.02402 | -0.0279 | -60.2706
-15.5 | -1.4202 | 0.02277 | -0.0241 | -62.3715
-15 | -1.3925 | 0.02156 | -0.0201 | -64.5872
-14.5 | -1.3645 | 0.02039 | -0.0157 | -66.9201
-14 | -1.342 | 0.01893 | -0.0102 | -70.8928
-13.5 | -1.3142 | 0.0175 | -0.0054 | -75.0971
-13 | -1.2784 | 0.01643 | -0.0017 | -77.8089
-12.5 | -1.2393 | 0.01556 | 0.0015 | -79.6465
-12 | -1.1985 | 0.01482 | 0.0045 | -80.8704
-11.5 | -1.1573 | 0.0141 | 0.0075 | -82.078
-11 | -1.1156 | 0.01345 | 0.0106 | -82.9442
-10.5 | -1.0733 | 0.01291 | 0.0136 | -83.1371
-10 | -1.031 | 0.0124 | 0.0167 | -83.1452
-9 | -0.9143 | 0.01086 | 0.0158 | -84.1897
-8.5 | -0.814 | 0.01012 | 0.0063 | -80.4348
-8 | -0.7587 | 0.01032 | 0.0068 | -73.5174
-7.5 | -0.7111 | 0.00983 | 0.0088 | -72.3398
-7 | -0.6603 | 0.00956 | 0.0103 | -69.069
-6.5 | -0.6086 | 0.00931 | 0.0116 | -65.3706
-6 | -0.558 | 0.00895 | 0.0131 | -62.3464
-5.5 | -0.5061 | 0.00874 | 0.0144 | -57.9062
-5 | -0.4542 | 0.0086 | 0.0156 | -52.814
-4.5 | -0.4037 | 0.00847 | 0.0172 | -47.6623
-4 | -0.3524 | 0.0084 | 0.0185 | -41.9524
-3.5 | -0.3004 | 0.00837 | 0.0197 | -35.8901
-3 | -0.2482 | 0.00829 | 0.0208 | -29.9397
-2.5 | -0.1964 | 0.00822 | 0.022 | -23.8929
-2 | -0.1433 | 0.00819 | 0.023 | -17.4969
-1.5 | -0.0902 | 0.00811 | 0.0239 | -11.1221
-1 | -0.0366 | 0.00804 | 0.0248 | -4.5522
-0.5 | 0.0172 | 0.008 | 0.0256 | 2.15
0 | 0.0677 | 0.00766 | 0.027 | 8.8381
0.5 | 0.0985 | 0.00619 | 0.032 | 15.9128
1 | 0.1369 | 0.00547 | 0.0359 | 25.0274
1.5 | 0.1902 | 0.00549 | 0.0368 | 34.6448
2 | 0.2447 | 0.00557 | 0.0374 | 43.9318
2.5 | 0.2995 | 0.00567 | 0.038 | 52.8219
3 | 0.3543 | 0.00576 | 0.0384 | 61.5104
3.5 | 0.4092 | 0.00591 | 0.0389 | 69.2386
4 | 0.4645 | 0.00601 | 0.0392 | 77.2879
4.5 | 0.5181 | 0.00619 | 0.0398 | 83.6995
5 | 0.5729 | 0.0063 | 0.0402 | 90.9365
5.5 | 0.6267 | 0.00647 | 0.0407 | 96.8624
6 | 0.6803 | 0.00666 | 0.0412 | 102.1471
6.5 | 0.7349 | 0.00679 | 0.0414 | 108.2327
7 | 0.7895 | 0.00699 | 0.0417 | 112.9471
7.5 | 0.8443 | 0.00726 | 0.0417 | 116.2948
8 | 0.9024 | 0.00746 | 0.0411 | 120.9651
8.5 | 0.9661 | 0.00774 | 0.0391 | 124.8191
9 | 1.0273 | 0.00813 | 0.0375 | 126.3592
9.5 | 1.0882 | 0.00841 | 0.036 | 129.3936
10 | 1.1513 | 0.00885 | 0.0338 | 130.0904
10.5 | 1.2115 | 0.00938 | 0.0322 | 129.1578
11 | 1.2684 | 0.01007 | 0.031 | 125.9583
11.5 | 1.3221 | 0.01078 | 0.0305 | 122.6438
12 | 1.3819 | 0.01144 | 0.0286 | 120.7955
12.5 | 1.4393 | 0.01223 | 0.027 | 117.686
13 | 1.4954 | 0.0131 | 0.0255 | 114.1527
13.5 | 1.5361 | 0.01429 | 0.0267 | 107.4948
14 | 1.5552 | 0.01547 | 0.0323 | 100.5301
14.5 | 1.5719 | 0.01676 | 0.0379 | 93.7888
15 | 1.5784 | 0.01802 | 0.0451 | 87.5916
15.5 | 1.5876 | 0.01975 | 0.0503 | 80.3848
16 | 1.5933 | 0.0223 | 0.0537 | 71.4484
16.5 | 1.5925 | 0.02637 | 0.0546 | 60.3906
17 | 1.5887 | 0.03179 | 0.0533 | 49.9748
17.5 | 1.5708 | 0.03932 | 0.0506 | 39.9491
18 | 1.5314 | 0.0503 | 0.0458 | 30.4453
18.5 | 1.4694 | 0.06486 | 0.0392 | 22.6549
19 | 1.3898 | 0.08255 | 0.0311 | 16.8359
19.5 | 1.3172 | 0.09996 | 0.0229 | 13.1773
20 | 1.2654 | 0.11493 | 0.0155 | 11.0102

## 59. Re 3M Mach 0.10 (1)
BIGFOIL.COM POLAR EXPORT
marske3
MARSKE PIONEER IID ROOT (NACA 431012A/24112 HYBRID) |  |  |  | Cl Max: | 1.541 | at alpha= | 16 | deg
JavaFoil+Calcfoil stall+Eppler ext transition |  |  |  | L/D Max: | 122.693 | at alpha= | 9 | deg
Re: | 3000000 |  |  | Cd Min: | 0.00475 | at alpha= | 1 | deg
Mach: | 0.1 |  |  | Cl=0 at alpha= | -0.80172 | deg
|  |  |  | @ Cl=0.1, Cd= | 0.0069522
|  |  |  | @ Cl=0.4, Cd= | 0.0057
|  |  |  | @ Cl=0.6, Cd= | 0.00614
alpha (deg) | Cl | Cd | Cm | Cl/Cd
-15 | -0.743 | 0.10553 | 0.026 | -7.043
-14.5 | -0.755 | 0.09923 | 0.026 | -7.605
-14 | -0.764 | 0.09404 | 0.026 | -8.12
-13.5 | -0.77 | 0.08911 | 0.026 | -8.644
-13 | -0.773 | 0.0837 | 0.025 | -9.241
-12.5 | -0.775 | 0.07854 | 0.025 | -9.861
-12 | -0.772 | 0.0738 | 0.025 | -10.459
-11.5 | -0.766 | 0.06896 | 0.026 | -11.112
-11 | -0.756 | 0.0643 | 0.026 | -11.764
-10.5 | -0.749 | 0.05718 | 0.028 | -13.102
-10 | -0.877 | 0.01106 | 0.044 | -79.352
-9.5 | -0.852 | 0.01033 | 0.043 | -82.539
-9 | -0.823 | 0.00982 | 0.042 | -83.77
-8.5 | -0.79 | 0.00936 | 0.041 | -84.372
-8 | -0.753 | 0.00875 | 0.04 | -86.018
-7.5 | -0.712 | 0.00863 | 0.039 | -82.54
-7 | -0.669 | 0.00815 | 0.038 | -82.041
-6.5 | -0.623 | 0.00809 | 0.037 | -76.975
-6 | -0.574 | 0.00784 | 0.036 | -73.296
-5.5 | -0.523 | 0.00762 | 0.035 | -68.675
-5 | -0.47 | 0.00751 | 0.034 | -62.644
-4.5 | -0.417 | 0.00727 | 0.033 | -57.288
-4 | -0.362 | 0.00709 | 0.032 | -51.034
-3.5 | -0.307 | 0.00706 | 0.031 | -43.45
-3 | -0.251 | 0.007 | 0.03 | -35.855
-2.5 | -0.195 | 0.00719 | 0.029 | -27.067
-2 | -0.138 | 0.00718 | 0.028 | -19.157
-1.5 | -0.08 | 0.00714 | 0.027 | -11.242
-1 | -0.023 | 0.0071 | 0.026 | -3.185
-0.5 | 0.035 | 0.00711 | 0.025 | 4.973
0 | 0.095 | 0.00692 | 0.024 | 13.714
0.5 | 0.154 | 0.0073 | 0.023 | 21.132
1 | 0.214 | 0.00475 | 0.022 | 44.973
1.5 | 0.273 | 0.00491 | 0.021 | 55.612
2 | 0.333 | 0.00502 | 0.02 | 66.207
2.5 | 0.392 | 0.00568 | 0.019 | 69.114
3 | 0.452 | 0.00583 | 0.018 | 77.509
3.5 | 0.512 | 0.00605 | 0.018 | 84.561
4 | 0.572 | 0.00579 | 0.017 | 98.826
4.5 | 0.632 | 0.00654 | 0.016 | 96.604
5 | 0.692 | 0.0068 | 0.015 | 101.639
5.5 | 0.751 | 0.00654 | 0.014 | 114.798
6 | 0.811 | 0.00735 | 0.013 | 110.273
6.5 | 0.87 | 0.00771 | 0.012 | 112.823
7 | 0.929 | 0.00801 | 0.012 | 116.05
7.5 | 0.988 | 0.00837 | 0.011 | 118.004
8 | 1.046 | 0.00866 | 0.01 | 120.713
8.5 | 1.102 | 0.00902 | 0.009 | 122.168
9 | 1.158 | 0.00943 | 0.009 | 122.693
9.5 | 1.212 | 0.00999 | 0.008 | 121.33
10 | 1.265 | 0.01124 | 0.007 | 112.561
10.5 | 1.316 | 0.01181 | 0.006 | 111.487
11 | 1.366 | 0.01248 | 0.006 | 109.47
11.5 | 1.328 | 0.02142 | 0.005 | 62.013
12 | 1.363 | 0.02398 | 0.004 | 56.825
12.5 | 1.396 | 0.02671 | 0.003 | 52.256
13 | 1.422 | 0.03103 | 0.003 | 45.819
13.5 | 1.45 | 0.03429 | 0.002 | 42.294
14 | 1.476 | 0.03835 | 0.002 | 38.483
14.5 | 1.493 | 0.04437 | 0.001 | 33.652
15 | 1.51 | 0.0504 | 0.001 | 29.96
15.5 | 1.533 | 0.05371 | 0 | 28.553
16 | 1.541 | 0.06088 | 0 | 25.313
16.5 | 1.535 | 0.06735 | -0.001 | 22.792
17 | 1.526 | 0.07368 | -0.001 | 20.705
17.5 | 1.514 | 0.07884 | -0.002 | 19.209
18 | 1.496 | 0.08555 | -0.002 | 17.482
18.5 | 1.472 | 0.09286 | -0.002 | 15.851
19 | 1.445 | 0.10016 | -0.003 | 14.426
19.5 | 1.417 | 0.10572 | -0.003 | 13.399
20 | 1.38 | 0.11812 | -0.003 | 11.68

## 60. Re 3M Mach 0.10 (2)
BIGFOIL.COM POLAR EXPORT
marske3
MARSKE PIONEER IID ROOT (NACA 431012A/24112 HYBRID) |  |  |  | Cl Max: | 1.5849 | at alpha= | 16 | deg
XFOIL ncrit=9 |  |  |  | L/D Max: | 130.056 | at alpha= | 10 | deg
Re: | 3000000 |  |  | Cd Min: | 0.1222 | at alpha= | 20 | deg
Mach: | 0.1 |  |  | Cl=0 at alpha= | -0.66451 | deg
|  |  |  | @ Cl=0.1, Cd= | 0.0062638
|  |  |  | @ Cl=0.4, Cd= | 0.0058899
|  |  |  | @ Cl=0.6, Cd= | 0.0063979
alpha (deg) | Cl | Cd | Cm | Cl/Cd
-18.5 | -1.4062 | 0.04987 | -0.0465 | -28.1973
-18 | -1.426 | 0.04249 | -0.0474 | -33.5608
-17.5 | -1.4462 | 0.03622 | -0.0456 | -39.9282
-17 | -1.4437 | 0.03252 | -0.0426 | -44.3942
-16.5 | -1.4389 | 0.0293 | -0.0386 | -49.1092
-16 | -1.4306 | 0.02651 | -0.0338 | -53.9645
-15.5 | -1.4095 | 0.02472 | -0.0295 | -57.0186
-15 | -1.3864 | 0.02311 | -0.025 | -59.9913
-14.5 | -1.3616 | 0.02162 | -0.0203 | -62.9787
-14 | -1.3329 | 0.02049 | -0.0156 | -65.0512
-13.5 | -1.3092 | 0.01905 | -0.0099 | -68.7244
-13 | -1.281 | 0.0173 | -0.005 | -74.0462
-12.5 | -1.2441 | 0.01619 | -0.0012 | -76.8437
-12 | -1.2037 | 0.01534 | 0.0021 | -78.4681
-11.5 | -1.1624 | 0.01455 | 0.0054 | -79.89
-11 | -1.1208 | 0.01382 | 0.0086 | -81.0999
-10.5 | -1.0785 | 0.01321 | 0.0119 | -81.6427
-10 | -1.0363 | 0.01262 | 0.0152 | -82.1157
-9 | -0.9198 | 0.01103 | 0.0149 | -83.3908
-8.5 | -0.8138 | 0.01021 | 0.0044 | -79.7062
-8 | -0.7628 | 0.01041 | 0.006 | -73.2757
-7.5 | -0.7147 | 0.00992 | 0.0081 | -72.0464
-7 | -0.6637 | 0.00962 | 0.0097 | -68.9917
-6.5 | -0.6118 | 0.00936 | 0.0111 | -65.3632
-6 | -0.5605 | 0.00901 | 0.0127 | -62.2087
-5.5 | -0.5086 | 0.00878 | 0.0141 | -57.9271
-5 | -0.4563 | 0.00863 | 0.0154 | -52.8737
-4.5 | -0.4052 | 0.00854 | 0.0169 | -47.4473
-4 | -0.3539 | 0.00843 | 0.0183 | -41.981
-3.5 | -0.3016 | 0.00839 | 0.0196 | -35.9476
-3 | -0.2489 | 0.00834 | 0.0207 | -29.8441
-2.5 | -0.197 | 0.00823 | 0.022 | -23.9368
-2 | -0.1437 | 0.00821 | 0.023 | -17.503
-1.5 | -0.0902 | 0.00812 | 0.024 | -11.1084
-1 | -0.0363 | 0.00805 | 0.0249 | -4.5093
-0.5 | 0.0178 | 0.008 | 0.0257 | 2.225
0 | 0.0688 | 0.0077 | 0.0271 | 8.9351
0.5 | 0.1003 | 0.00625 | 0.032 | 16.048
1 | 0.1379 | 0.00548 | 0.0361 | 25.1642
1.5 | 0.1915 | 0.0055 | 0.0371 | 34.8182
2.5 | 0.3014 | 0.00568 | 0.0383 | 53.0634
3 | 0.3565 | 0.00578 | 0.0388 | 61.6782
3.5 | 0.4119 | 0.00592 | 0.0392 | 69.5777
4 | 0.4674 | 0.00603 | 0.0395 | 77.5124
4.5 | 0.5215 | 0.00621 | 0.0402 | 83.9775
5 | 0.5766 | 0.00632 | 0.0406 | 91.2342
5.5 | 0.6307 | 0.0065 | 0.0411 | 97.0308
6 | 0.6849 | 0.00668 | 0.0416 | 102.5299
6.5 | 0.7398 | 0.00682 | 0.042 | 108.4751
7 | 0.7945 | 0.00703 | 0.0423 | 113.0156
7.5 | 0.8498 | 0.0073 | 0.0424 | 116.411
8 | 0.9088 | 0.0075 | 0.0417 | 121.1733
8.5 | 0.9727 | 0.00779 | 0.0398 | 124.8652
9 | 1.035 | 0.00817 | 0.0382 | 126.683
9.5 | 1.0962 | 0.00848 | 0.0368 | 129.2689
10 | 1.1601 | 0.00892 | 0.0347 | 130.0561
10.5 | 1.2209 | 0.00947 | 0.0331 | 128.9229
11 | 1.2779 | 0.01023 | 0.0321 | 124.9169
11.5 | 1.3325 | 0.01094 | 0.0316 | 121.8007
12 | 1.3932 | 0.0116 | 0.0297 | 120.1034
12.5 | 1.4513 | 0.0124 | 0.0282 | 117.0403
13 | 1.5078 | 0.01333 | 0.0268 | 113.1133
13.5 | 1.5415 | 0.01468 | 0.0295 | 105.0068
14 | 1.5599 | 0.01588 | 0.0353 | 98.2305
14.5 | 1.5702 | 0.01726 | 0.0422 | 90.9733
15 | 1.5761 | 0.0187 | 0.0491 | 84.2834
15.5 | 1.5825 | 0.02087 | 0.0537 | 75.8265
16 | 1.5849 | 0.02414 | 0.0561 | 65.6545
17 | 1.5719 | 0.0356 | 0.0535 | 44.1545
17.5 | 1.5408 | 0.04523 | 0.0494 | 34.0659
18 | 1.4865 | 0.05856 | 0.0433 | 25.3842
18.5 | 1.4129 | 0.0749 | 0.0359 | 18.8638
19 | 1.3369 | 0.09232 | 0.0277 | 14.4812
19.5 | 1.2711 | 0.10909 | 0.0195 | 11.6518
20 | 1.2321 | 0.1222 | 0.013 | 10.0827

## 61. Re 3M Mach 0.25 (1)
BIGFOIL.COM POLAR EXPORT
marske3
MARSKE PIONEER IID ROOT (NACA 431012A/24112 HYBRID) |  |  |  | Cl Max: | 1.471 | at alpha= | 15.5 | deg
JavaFoil+Calcfoil stall+Eppler ext transition |  |  |  | L/D Max: | 121.255 | at alpha= | 9 | deg
Re: | 3000000 |  |  | Cd Min: | 0.00478 | at alpha= | 1 | deg
Mach: | 0.25 |  |  | Cl=0 at alpha= | -0.80509 | deg
|  |  |  | @ Cl=0.1, Cd= | 0.007013
|  |  |  | @ Cl=0.4, Cd= | 0.0057212
|  |  |  | @ Cl=0.6, Cd= | 0.0060282
alpha (deg) | Cl | Cd | Cm | Cl/Cd
-14 | -0.598 | 0.10389 | 0.025 | -5.757
-13.5 | -0.631 | 0.09608 | 0.025 | -6.563
-13 | -0.658 | 0.09049 | 0.025 | -7.272
-12.5 | -0.68 | 0.0844 | 0.024 | -8.058
-12 | -0.697 | 0.07887 | 0.024 | -8.831
-11.5 | -0.707 | 0.07385 | 0.024 | -9.573
-11 | -0.712 | 0.06819 | 0.024 | -10.442
-10.5 | -0.711 | 0.06384 | 0.023 | -11.138
-10 | -0.705 | 0.05924 | 0.024 | -11.906
-9.5 | -0.694 | 0.05466 | 0.025 | -12.705
-9 | -0.819 | 0.01043 | 0.043 | -78.507
-8.5 | -0.792 | 0.00981 | 0.042 | -80.735
-8 | -0.76 | 0.00901 | 0.041 | -84.348
-7.5 | -0.722 | 0.0088 | 0.04 | -82.056
-7 | -0.681 | 0.00835 | 0.039 | -81.535
-6.5 | -0.636 | 0.00824 | 0.038 | -77.17
-6 | -0.587 | 0.00803 | 0.037 | -73.194
-5.5 | -0.536 | 0.00782 | 0.036 | -68.478
-5 | -0.482 | 0.00759 | 0.035 | -63.477
-4.5 | -0.427 | 0.00749 | 0.034 | -57.027
-4 | -0.371 | 0.00742 | 0.033 | -50.079
-3.5 | -0.315 | 0.00718 | 0.031 | -43.817
-3 | -0.258 | 0.00734 | 0.03 | -35.109
-2.5 | -0.2 | 0.0073 | 0.029 | -27.369
-2 | -0.141 | 0.0072 | 0.028 | -19.625
-1.5 | -0.082 | 0.00716 | 0.027 | -11.525
-1 | -0.023 | 0.00711 | 0.026 | -3.269
-0.5 | 0.036 | 0.00714 | 0.026 | 5.083
0 | 0.098 | 0.007 | 0.025 | 13.942
0.5 | 0.158 | 0.00739 | 0.024 | 21.424
1 | 0.219 | 0.00478 | 0.023 | 45.891
1.5 | 0.28 | 0.0049 | 0.022 | 57.225
2 | 0.342 | 0.00555 | 0.021 | 61.603
2.5 | 0.403 | 0.00573 | 0.02 | 70.297
3 | 0.464 | 0.00595 | 0.019 | 78.076
3.5 | 0.526 | 0.00612 | 0.018 | 85.929
4 | 0.587 | 0.00585 | 0.017 | 100.337
4.5 | 0.649 | 0.0067 | 0.016 | 96.747
5 | 0.71 | 0.00698 | 0.015 | 101.682
5.5 | 0.771 | 0.00733 | 0.014 | 105.159
6 | 0.832 | 0.00767 | 0.014 | 108.531
6.5 | 0.893 | 0.00802 | 0.013 | 111.288
7 | 0.953 | 0.00829 | 0.012 | 114.98
7.5 | 1.013 | 0.00859 | 0.011 | 117.961
8 | 1.072 | 0.00897 | 0.01 | 119.523
8.5 | 1.128 | 0.00937 | 0.01 | 120.405
9 | 1.184 | 0.00976 | 0.009 | 121.255
9.5 | 1.238 | 0.01135 | 0.008 | 109.055
10 | 1.29 | 0.01209 | 0.007 | 106.673
10.5 | 1.34 | 0.01281 | 0.007 | 104.657
11 | 1.389 | 0.0134 | 0.006 | 103.636
11.5 | 1.33 | 0.02548 | 0.005 | 52.186
12 | 1.356 | 0.02972 | 0.004 | 45.637
12.5 | 1.38 | 0.03403 | 0.003 | 40.559
13 | 1.404 | 0.03807 | 0.003 | 36.887
13.5 | 1.424 | 0.04302 | 0.002 | 33.095
14 | 1.441 | 0.04821 | 0.002 | 29.883
14.5 | 1.45 | 0.05534 | 0.001 | 26.202
15 | 1.459 | 0.06206 | 0.001 | 23.513
15.5 | 1.471 | 0.0667 | 0 | 22.06
16 | 1.47 | 0.07357 | 0 | 19.975
16.5 | 1.44 | 0.08178 | -0.001 | 17.609
17 | 1.405 | 0.08918 | -0.001 | 15.757
17.5 | 1.363 | 0.09665 | -0.002 | 14.104
18 | 1.312 | 0.10408 | -0.002 | 12.602
18.5 | 1.252 | 0.11305 | -0.002 | 11.076
19 | 1.184 | 0.12843 | -0.003 | 9.218
19.5 | 1.11 | 0.13777 | -0.003 | 8.06
20 | 1.031 | 0.15474 | -0.003 | 6.665

## 62. Re 3M Mach 0.25 (2)
BIGFOIL.COM POLAR EXPORT
marske3
MARSKE PIONEER IID ROOT (NACA 431012A/24112 HYBRID) |  |  |  | Cl Max: | 1.5613 | at alpha= | 13.5 | deg
XFOIL ncrit=9 |  |  |  | L/D Max: | 127.629 | at alpha= | 9.5 | deg
Re: | 3000000 |  |  | Cd Min: | 0.19048 | at alpha= | -16.5 | deg
Mach: | 0.25 |  |  | Cl=0 at alpha= | -0.68839 | deg
|  |  |  | @ Cl=0.1, Cd= | 0.0068706
|  |  |  | @ Cl=0.4, Cd= | 0.0059733
|  |  |  | @ Cl=0.6, Cd= | 0.0064904
alpha (deg) | Cl | Cd | Cm | Cl/Cd
-16.5 | -0.6357 | 0.19048 | 0.0408 | -3.3374
-16 | -0.6217 | 0.18225 | 0.0369 | -3.4112
-15.5 | -0.6097 | 0.17434 | 0.0335 | -3.4972
-14.5 | -0.453 | 0.14374 | 0.0157 | -3.1515
-14 | -0.4598 | 0.13573 | 0.01 | -3.3876
-13.5 | -0.4779 | 0.12273 | 0.0035 | -3.8939
-13 | -1.0022 | 0.04606 | -0.04 | -21.7586
-12.5 | -1.1408 | 0.03005 | -0.0295 | -37.9634
-12 | -1.1624 | 0.02498 | -0.0191 | -46.5332
-11.5 | -1.1651 | 0.01992 | -0.0103 | -58.489
-11 | -1.1332 | 0.01784 | -0.0048 | -63.5202
-10.5 | -1.0949 | 0.01637 | 0 | -66.8845
-10 | -1.0549 | 0.01512 | 0.0048 | -69.7685
-9.5 | -1.0151 | 0.01395 | 0.0096 | -72.767
-9 | -0.9442 | 0.01277 | 0.0082 | -73.9389
-8.5 | -0.8245 | 0.01118 | -0.0036 | -73.7478
-8 | -0.7836 | 0.01114 | 0.0011 | -70.3411
-7.5 | -0.7323 | 0.01065 | 0.0037 | -68.7606
-7 | -0.6814 | 0.01006 | 0.0062 | -67.7336
-6.5 | -0.6282 | 0.00969 | 0.0082 | -64.8297
-6 | -0.574 | 0.0094 | 0.0101 | -61.0638
-5.5 | -0.5215 | 0.00901 | 0.0121 | -57.8801
-5 | -0.468 | 0.00884 | 0.0139 | -52.9412
-4.5 | -0.4147 | 0.00877 | 0.0157 | -47.2862
-4 | -0.3624 | 0.00859 | 0.0175 | -42.1886
-3.5 | -0.3084 | 0.00854 | 0.019 | -36.1124
-3 | -0.2538 | 0.00848 | 0.0204 | -29.9292
-2 | -0.1456 | 0.00829 | 0.0231 | -17.5633
-1.5 | -0.0901 | 0.00823 | 0.0242 | -10.9478
-1 | -0.0349 | 0.00811 | 0.0253 | -4.3033
-0.5 | 0.0211 | 0.00806 | 0.0262 | 2.6179
0 | 0.0765 | 0.00799 | 0.0272 | 9.5745
0.5 | 0.1082 | 0.00648 | 0.0324 | 16.6975
1 | 0.1432 | 0.00556 | 0.0374 | 25.7554
1.5 | 0.1986 | 0.00557 | 0.0385 | 35.6553
2 | 0.2548 | 0.00567 | 0.0393 | 44.9383
2.5 | 0.312 | 0.00575 | 0.0399 | 54.2609
3 | 0.3689 | 0.0059 | 0.0405 | 62.5254
4 | 0.4834 | 0.00617 | 0.0416 | 78.3468
4.5 | 0.5403 | 0.00631 | 0.0422 | 85.626
5 | 0.5971 | 0.00648 | 0.0429 | 92.1451
5.5 | 0.6528 | 0.00668 | 0.0437 | 97.7246
6 | 0.7098 | 0.00682 | 0.0443 | 104.0762
6.5 | 0.7663 | 0.00701 | 0.045 | 109.3153
7 | 0.8224 | 0.00728 | 0.0458 | 112.967
7.5 | 0.8808 | 0.00748 | 0.0461 | 117.754
8 | 0.9438 | 0.00775 | 0.0454 | 121.7806
8.5 | 1.0096 | 0.00815 | 0.0441 | 123.8773
9 | 1.0777 | 0.00846 | 0.0423 | 127.3877
9.5 | 1.141 | 0.00894 | 0.0415 | 127.6286
10 | 1.2083 | 0.00947 | 0.0398 | 127.5924
10.5 | 1.2718 | 0.01018 | 0.0387 | 124.9312
11 | 1.3316 | 0.01099 | 0.0383 | 121.1647
11.5 | 1.3919 | 0.01182 | 0.0378 | 117.758
12 | 1.4551 | 0.0127 | 0.0367 | 114.5748
12.5 | 1.5156 | 0.01376 | 0.0358 | 110.1453
13.5 | 1.5613 | 0.01689 | 0.0467 | 92.4393
14 | 1.5597 | 0.01838 | 0.0559 | 84.8585
14.5 | 1.5611 | 0.02092 | 0.0615 | 74.6224
15 | 1.5567 | 0.02521 | 0.0634 | 61.7493
15.5 | 1.5416 | 0.03206 | 0.0617 | 48.0848
16 | 1.5143 | 0.0411 | 0.0579 | 36.8443
16.5 | 1.461 | 0.05393 | 0.0518 | 27.0907
17 | 1.3877 | 0.06941 | 0.0446 | 19.9928
17.5 | 1.3098 | 0.08599 | 0.0364 | 15.232
18 | 1.2462 | 0.10154 | 0.0285 | 12.273
18.5 | 1.2052 | 0.11456 | 0.0219 | 10.5203

## 63. Re 3M Mach 0.50 (1)
BIGFOIL.COM POLAR EXPORT
marske3
MARSKE PIONEER IID ROOT (NACA 431012A/24112 HYBRID) |  |  |  | Cl Max: | 1.229 | at alpha= | 20 | deg
JavaFoil+Calcfoil stall+Eppler ext transition |  |  |  | L/D Max: | 110.243 | at alpha= | 5 | deg
Re: | 3000000 |  |  | Cd Min: | 0.00568 | at alpha= | 1.5 | deg
Mach: | 0.5 |  |  | Cl=0 at alpha= | -0.80597 | deg
|  |  |  | @ Cl=0.1, Cd= | 0.0076665
|  |  |  | @ Cl=0.4, Cd= | 0.0059833
|  |  |  | @ Cl=0.6, Cd= | 0.0061856
alpha (deg) | Cl | Cd | Cm | Cl/Cd
-20 | -0.966 | 0.16715 | 0.045 | -5.782
-19.5 | -0.946 | 0.1564 | 0.046 | -6.05
-19 | -0.923 | 0.14738 | 0.045 | -6.261
-18.5 | -0.898 | 0.14215 | 0.043 | -6.315
-18 | -0.871 | 0.14474 | 0.04 | -6.019
-17.5 | -0.846 | 0.13498 | 0.038 | -6.269
-17 | -0.822 | 0.13167 | 0.037 | -6.246
-16.5 | -0.799 | 0.13142 | 0.036 | -6.076
-16 | -0.775 | 0.12809 | 0.035 | -6.048
-15.5 | -0.751 | 0.11581 | 0.035 | -6.485
-15 | -0.727 | 0.11216 | 0.034 | -6.482
-14.5 | -0.704 | 0.11626 | 0.034 | -6.053
-14 | -0.679 | 0.10506 | 0.032 | -6.463
-13.5 | -0.652 | 0.10282 | 0.028 | -6.343
-13 | -0.628 | 0.09928 | 0.028 | -6.327
-12.5 | -0.604 | 0.09644 | 0.027 | -6.262
-12 | -0.579 | 0.09306 | 0.027 | -6.227
-11.5 | -0.555 | 0.08844 | 0.026 | -6.275
-11 | -0.53 | 0.08489 | 0.025 | -6.245
-10.5 | -0.505 | 0.08371 | 0.025 | -6.038
-10 | -0.481 | 0.08098 | 0.024 | -5.934
-9.5 | -0.455 | 0.07826 | 0.024 | -5.82
-9 | -0.43 | 0.07558 | 0.023 | -5.693
-8.5 | -0.405 | 0.06855 | 0.022 | -5.901
-8 | -0.379 | 0.06445 | 0.021 | -5.878
-7.5 | -0.499 | 0.05349 | 0.021 | -9.329
-7 | -0.553 | 0.04592 | 0.021 | -12.041
-6.5 | -0.544 | 0.0417 | 0.019 | -13.057
-6 | -0.518 | 0.03849 | 0.019 | -13.448
-5.5 | -0.478 | 0.03627 | 0.019 | -13.177
-5 | -0.433 | 0.03441 | 0.019 | -12.585
-4.5 | -0.471 | 0.00812 | 0.037 | -58.004
-4 | -0.411 | 0.00776 | 0.036 | -52.939
-3.5 | -0.349 | 0.0076 | 0.035 | -45.966
-3 | -0.286 | 0.00773 | 0.034 | -37.043
-2.5 | -0.222 | 0.00791 | 0.033 | -28.124
-2 | -0.158 | 0.00749 | 0.032 | -21.048
-1.5 | -0.092 | 0.00745 | 0.031 | -12.358
-1 | -0.026 | 0.00736 | 0.03 | -3.525
-0.5 | 0.041 | 0.00784 | 0.029 | 5.174
0 | 0.109 | 0.00764 | 0.027 | 14.265
0.5 | 0.177 | 0.0072 | 0.026 | 24.574
1 | 0.245 | 0.00724 | 0.025 | 33.852
1.5 | 0.313 | 0.00568 | 0.024 | 55.13
2 | 0.381 | 0.00592 | 0.023 | 64.463
2.5 | 0.45 | 0.00615 | 0.022 | 73.089
3 | 0.518 | 0.00643 | 0.021 | 80.566
3.5 | 0.586 | 0.00613 | 0.02 | 95.638
4 | 0.654 | 0.0064 | 0.019 | 102.238
4.5 | 0.722 | 0.00679 | 0.018 | 106.345
5 | 0.79 | 0.00716 | 0.017 | 110.243
5.5 | 0.856 | 0.00839 | 0.016 | 102.03
6 | 0.922 | 0.009 | 0.015 | 102.49
6.5 | 0.987 | 0.00934 | 0.014 | 105.688
7 | 1.051 | 0.00992 | 0.013 | 106.019
7.5 | 1.114 | 0.01055 | 0.012 | 105.626
8 | 1.173 | 0.0112 | 0.012 | 104.718
8.5 | 1.167 | 0.01622 | 0.01 | 71.945
9 | 1.188 | 0.01998 | 0.009 | 59.456
9.5 | 1.21 | 0.02327 | 0.008 | 52.009
10 | 1.167 | 0.04314 | 0.007 | 27.046
10.5 | 1.159 | 0.04949 | 0.006 | 23.421
11 | 1.108 | 0.05966 | 0.005 | 18.577
11.5 | 0.9 | 0.07212 | 0.004 | 12.484
12 | 0.757 | 0.08485 | 0.004 | 8.927
12.5 | 0.785 | 0.0969 | 0.003 | 8.099
13 | 0.809 | 0.10556 | 0.002 | 7.668
13.5 | 0.829 | 0.13228 | 0.002 | 6.271
14 | 0.851 | 0.11589 | 0.001 | 7.339
14.5 | 0.892 | 0.12043 | 0.001 | 7.405
15 | 0.926 | 0.12528 | 0 | 7.394
15.5 | 0.956 | 0.13351 | 0 | 7.163
16 | 0.974 | 0.13734 | 0 | 7.094
16.5 | 1.013 | 0.14252 | -0.001 | 7.106
17 | 1.046 | 0.1451 | -0.001 | 7.206
17.5 | 1.074 | 0.14681 | -0.002 | 7.313
18 | 1.104 | 0.14963 | -0.002 | 7.379
18.5 | 1.134 | 0.1573 | -0.002 | 7.211
19 | 1.165 | 0.15978 | -0.003 | 7.293
19.5 | 1.196 | 0.16117 | -0.003 | 7.42
20 | 1.229 | 0.16696 | -0.003 | 7.36

## 64. Re 3M Mach 0.50 (2)
BIGFOIL.COM POLAR EXPORT
marske3
MARSKE PIONEER IID ROOT (NACA 431012A/24112 HYBRID) |  |  |  | Cl Max: | 1.6084 | at alpha= | 12 | deg
XFOIL ncrit=9 |  |  |  | L/D Max: | 121.111 | at alpha= | 8.5 | deg
Re: | 3000000 |  |  | Cd Min: | 0.26321 | at alpha= | -20 | deg
Mach: | 0.5 |  |  | Cl=0 at alpha= | -0.80048 | deg
|  |  |  | @ Cl=0.1, Cd= | 0.0083004
|  |  |  | @ Cl=0.4, Cd= | 0.0062878
|  |  |  | @ Cl=0.6, Cd= | 0.0068737
alpha (deg) | Cl | Cd | Cm | Cl/Cd
-20 | -0.8055 | 0.26321 | 0.0792 | -3.0603
-19.5 | -0.783 | 0.25524 | 0.0746 | -3.0677
-19 | -0.7614 | 0.24634 | 0.0697 | -3.0909
-18.5 | -0.7402 | 0.23804 | 0.0651 | -3.1096
-18 | -0.7193 | 0.22996 | 0.0607 | -3.1279
-17.5 | -0.6989 | 0.22159 | 0.0563 | -3.154
-17 | -0.6795 | 0.21378 | 0.0524 | -3.1785
-16.5 | -0.6585 | 0.20684 | 0.0487 | -3.1836
-16 | -0.638 | 0.19948 | 0.045 | -3.1983
-15.5 | -0.619 | 0.1904 | 0.0406 | -3.2511
-15 | -0.6017 | 0.18165 | 0.0364 | -3.3124
-14.5 | -0.5846 | 0.1737 | 0.033 | -3.3656
-14 | -0.5679 | 0.16653 | 0.0299 | -3.4102
-13.5 | -0.5542 | 0.15774 | 0.0262 | -3.5134
-13 | -0.5421 | 0.14894 | 0.0226 | -3.6397
-12.5 | -0.531 | 0.14035 | 0.0191 | -3.7834
-12 | -0.5233 | 0.13114 | 0.0153 | -3.9904
-11.5 | -0.5205 | 0.12109 | 0.0112 | -4.2985
-11 | -0.5181 | 0.11152 | 0.0072 | -4.6458
-10.5 | -0.5183 | 0.10195 | 0.0029 | -5.0839
-10 | -0.4827 | 0.08828 | -0.0145 | -5.4678
-9.5 | -0.4499 | 0.07356 | -0.0358 | -6.1161
-9 | -0.4672 | 0.0616 | -0.0454 | -7.5844
-8.5 | -0.4973 | 0.05199 | -0.0499 | -9.5653
-8 | -0.538 | 0.04448 | -0.0463 | -12.0953
-7.5 | -0.5791 | 0.03846 | -0.0361 | -15.0572
-7 | -0.6023 | 0.03139 | -0.0266 | -19.1876
-6.5 | -0.6131 | 0.02394 | -0.0164 | -25.6099
-6 | -0.5912 | 0.01904 | -0.0084 | -31.0504
-5.5 | -0.5576 | 0.01279 | -0.0018 | -43.5966
-5 | -0.5019 | 0.01121 | 0.0027 | -44.7725
-4.5 | -0.449 | 0.01012 | 0.0075 | -44.3676
-3.5 | -0.3301 | 0.00948 | 0.0144 | -34.8207
-3 | -0.2715 | 0.00914 | 0.0176 | -29.7046
-2.5 | -0.2099 | 0.00897 | 0.0201 | -23.4002
-2 | -0.1496 | 0.0087 | 0.0226 | -17.1954
-1.5 | -0.0873 | 0.00857 | 0.0246 | -10.1867
-0.5 | 0.0375 | 0.00835 | 0.0282 | 4.491
0 | 0.1005 | 0.0083 | 0.0298 | 12.1084
0.5 | 0.1515 | 0.00766 | 0.0334 | 19.7781
1 | 0.1713 | 0.00592 | 0.0429 | 28.9358
1.5 | 0.2315 | 0.00591 | 0.0451 | 39.1709
2 | 0.2953 | 0.00603 | 0.0466 | 48.9718
2.5 | 0.3612 | 0.00618 | 0.0477 | 58.4466
3 | 0.426 | 0.00636 | 0.049 | 66.9811
3.5 | 0.4923 | 0.00651 | 0.0502 | 75.6221
4 | 0.5585 | 0.00672 | 0.0515 | 83.1101
4.5 | 0.6233 | 0.00696 | 0.0533 | 89.5546
5 | 0.69 | 0.00716 | 0.0548 | 96.3687
6 | 0.8202 | 0.00774 | 0.0591 | 105.969
6.5 | 0.8868 | 0.00798 | 0.0613 | 111.1278
7 | 0.9532 | 0.00831 | 0.0638 | 114.7052
7.5 | 1.0218 | 0.00873 | 0.0661 | 117.0447
8 | 1.1017 | 0.00917 | 0.0667 | 120.1418
8.5 | 1.1881 | 0.00981 | 0.0663 | 121.1111
9 | 1.2759 | 0.01061 | 0.066 | 120.2545
9.5 | 1.3559 | 0.01158 | 0.0672 | 117.0898
10 | 1.4349 | 0.01281 | 0.0687 | 112.0141
10.5 | 1.5104 | 0.01408 | 0.0712 | 107.2727
11 | 1.5868 | 0.0158 | 0.073 | 100.4304
11.5 | 1.6064 | 0.01764 | 0.0817 | 91.0658
12 | 1.6084 | 0.02057 | 0.0893 | 78.1915
13.5 | 1.4336 | 0.05284 | 0.0764 | 27.131
15 | 1.1836 | 0.09619 | 0.0494 | 12.3048
15.5 | 1.1306 | 0.10952 | 0.0411 | 10.3232
16 | 1.0974 | 0.12119 | 0.0341 | 9.0552
16.5 | 1.0678 | 0.13302 | 0.0269 | 8.0274
17 | 1.049 | 0.14393 | 0.0202 | 7.2883

## 65. Re 4M Mach 0.00 (1)
BIGFOIL.COM POLAR EXPORT
marske3
MARSKE PIONEER IID ROOT (NACA 431012A/24112 HYBRID) |  |  |  | Cl Max: | 1.562 | at alpha= | 16 | deg
JavaFoil+Calcfoil stall+Eppler ext transition |  |  |  | L/D Max: | 128.373 | at alpha= | 8.5 | deg
Re: | 4000000 |  |  | Cd Min: | 0.00458 | at alpha= | 1 | deg
Mach: | 0 |  |  | Cl=0 at alpha= | -0.80172 | deg
|  |  |  | @ Cl=0.1, Cd= | 0.0069324
|  |  |  | @ Cl=0.4, Cd= | 0.0054133
|  |  |  | @ Cl=0.6, Cd= | 0.0058557
alpha (deg) | Cl | Cd | Cm | Cl/Cd
-15.5 | -0.758 | 0.10808 | 0.028 | -7.015
-15 | -0.769 | 0.10237 | 0.027 | -7.511
-14.5 | -0.777 | 0.09773 | 0.027 | -7.951
-14 | -0.784 | 0.09086 | 0.027 | -8.632
-13.5 | -0.788 | 0.08601 | 0.027 | -9.16
-13 | -0.789 | 0.08087 | 0.027 | -9.758
-12.5 | -0.787 | 0.07589 | 0.027 | -10.375
-12 | -0.783 | 0.07123 | 0.027 | -10.989
-11.5 | -0.782 | 0.06231 | 0.03 | -12.549
-11 | -0.799 | 0.0442 | 0.035 | -18.07
-10.5 | -0.899 | 0.01123 | 0.045 | -80.063
-10 | -0.88 | 0.01033 | 0.044 | -85.179
-9.5 | -0.853 | 0.00981 | 0.043 | -86.971
-9 | -0.823 | 0.00929 | 0.042 | -88.605
-8.5 | -0.789 | 0.0088 | 0.041 | -89.562
-8 | -0.751 | 0.0083 | 0.04 | -90.532
-7.5 | -0.71 | 0.00824 | 0.039 | -86.197
-7 | -0.667 | 0.00791 | 0.038 | -84.264
-6.5 | -0.62 | 0.00773 | 0.037 | -80.271
-6 | -0.572 | 0.00743 | 0.036 | -77.018
-5.5 | -0.521 | 0.00732 | 0.035 | -71.125
-5 | -0.468 | 0.00708 | 0.033 | -66.157
-4.5 | -0.415 | 0.00718 | 0.032 | -57.761
-4 | -0.36 | 0.00685 | 0.032 | -52.639
-3.5 | -0.305 | 0.00701 | 0.031 | -43.577
-3 | -0.25 | 0.00694 | 0.03 | -35.98
-2.5 | -0.194 | 0.00685 | 0.029 | -28.272
-2 | -0.137 | 0.0069 | 0.028 | -19.844
-1.5 | -0.08 | 0.00682 | 0.027 | -11.725
-1 | -0.023 | 0.00683 | 0.026 | -3.296
-0.5 | 0.035 | 0.00709 | 0.025 | 4.965
0 | 0.094 | 0.00697 | 0.024 | 13.558
0.5 | 0.153 | 0.0066 | 0.023 | 23.235
1 | 0.212 | 0.00458 | 0.022 | 46.348
1.5 | 0.272 | 0.00464 | 0.021 | 58.494
2 | 0.331 | 0.00522 | 0.02 | 63.399
2.5 | 0.39 | 0.00539 | 0.019 | 72.47
3 | 0.45 | 0.00553 | 0.018 | 81.305
3.5 | 0.509 | 0.00573 | 0.017 | 88.834
4 | 0.569 | 0.00599 | 0.017 | 94.983
4.5 | 0.629 | 0.00573 | 0.016 | 109.779
5 | 0.688 | 0.00602 | 0.015 | 114.359
5.5 | 0.748 | 0.00676 | 0.014 | 110.56
6 | 0.807 | 0.00706 | 0.013 | 114.284
6.5 | 0.866 | 0.00742 | 0.012 | 116.667
7 | 0.925 | 0.00761 | 0.012 | 121.485
7.5 | 0.983 | 0.00794 | 0.011 | 123.868
8 | 1.041 | 0.00827 | 0.01 | 125.918
8.5 | 1.097 | 0.00855 | 0.009 | 128.373
9 | 1.153 | 0.009 | 0.009 | 128.067
9.5 | 1.207 | 0.01014 | 0.008 | 119.059
10 | 1.26 | 0.0106 | 0.007 | 118.868
10.5 | 1.311 | 0.01111 | 0.006 | 118.047
11 | 1.362 | 0.01179 | 0.006 | 115.541
11.5 | 1.348 | 0.01767 | 0.005 | 76.305
12 | 1.369 | 0.02142 | 0.004 | 63.92
12.5 | 1.404 | 0.02375 | 0.003 | 59.099
13 | 1.432 | 0.02738 | 0.003 | 52.318
13.5 | 1.463 | 0.03005 | 0.002 | 48.688
14 | 1.488 | 0.03397 | 0.002 | 43.801
14.5 | 1.509 | 0.0388 | 0.001 | 38.892
15 | 1.527 | 0.04433 | 0.001 | 34.441
15.5 | 1.551 | 0.04776 | 0 | 32.477
16 | 1.562 | 0.05351 | 0 | 29.201
16.5 | 1.554 | 0.06144 | -0.001 | 25.289
17 | 1.548 | 0.06696 | -0.001 | 23.124
17.5 | 1.54 | 0.072 | -0.002 | 21.387
18 | 1.526 | 0.07757 | -0.002 | 19.671
18.5 | 1.506 | 0.08472 | -0.002 | 17.772
19 | 1.484 | 0.09116 | -0.003 | 16.279
19.5 | 1.457 | 0.09859 | -0.003 | 14.776
20 | 1.424 | 0.10966 | -0.003 | 12.983

## 66. Re 4M Mach 0.00 (2)
BIGFOIL.COM POLAR EXPORT
marske3
MARSKE PIONEER IID ROOT (NACA 431012A/24112 HYBRID) |  |  |  | Cl Max: | 1.6192 | at alpha= | 17 | deg
XFOIL ncrit=9 |  |  |  | L/D Max: | 136.722 | at alpha= | 9.5 | deg
Re: | 4000000 |  |  | Cd Min: | 0.10817 | at alpha= | 20 | deg
Mach: | 0 |  |  | Cl=0 at alpha= | -0.64589 | deg
|  |  |  | @ Cl=0.1, Cd= | 0.0069864
|  |  |  | @ Cl=0.4, Cd= | 0.0055392
|  |  |  | @ Cl=0.6, Cd= | 0.0060434
alpha (deg) | Cl | Cd | Cm | Cl/Cd
-20 | -1.562 | 0.04577 | -0.0479 | -34.1272
-19.5 | -1.5837 | 0.03891 | -0.0474 | -40.7016
-19 | -1.5907 | 0.03419 | -0.0451 | -46.5253
-18.5 | -1.5877 | 0.03071 | -0.042 | -51.6998
-18 | -1.5792 | 0.02788 | -0.0383 | -56.6428
-17.5 | -1.5657 | 0.02555 | -0.0342 | -61.2798
-17 | -1.5454 | 0.02379 | -0.0303 | -64.9601
-16.5 | -1.5231 | 0.02219 | -0.0261 | -68.639
-16 | -1.4983 | 0.02077 | -0.0219 | -72.1377
-15.5 | -1.4681 | 0.01973 | -0.018 | -74.4095
-15 | -1.4376 | 0.01874 | -0.0138 | -76.7129
-14.5 | -1.4078 | 0.01779 | -0.0093 | -79.1343
-14 | -1.3732 | 0.01696 | -0.0054 | -80.967
-13.5 | -1.335 | 0.01611 | -0.0021 | -82.8678
-13 | -1.2949 | 0.01535 | 0.001 | -84.3583
-12.5 | -1.2548 | 0.01454 | 0.0041 | -86.2999
-12 | -1.2163 | 0.01353 | 0.0075 | -89.8965
-11.5 | -1.1754 | 0.0128 | 0.0107 | -91.8281
-11 | -1.1338 | 0.0122 | 0.0138 | -92.9344
-10.5 | -1.0917 | 0.01169 | 0.017 | -93.3875
-10 | -1.0364 | 0.01114 | 0.0173 | -93.0341
-9.5 | -0.968 | 0.01061 | 0.0148 | -91.2347
-9 | -0.8676 | 0.0097 | 0.0052 | -89.4433
-8.5 | -0.8194 | 0.00984 | 0.0071 | -83.2724
-8 | -0.7694 | 0.00955 | 0.0087 | -80.5654
-7.5 | -0.7184 | 0.00927 | 0.0101 | -77.4973
-7 | -0.6682 | 0.00888 | 0.0118 | -75.2477
-6.5 | -0.6165 | 0.00862 | 0.0131 | -71.5197
-6 | -0.5643 | 0.00844 | 0.0143 | -66.8602
-5.5 | -0.5134 | 0.0082 | 0.0157 | -62.6098
-5 | -0.462 | 0.00813 | 0.0171 | -56.8266
-4.5 | -0.4101 | 0.00809 | 0.0183 | -50.6922
-4 | -0.3586 | 0.008 | 0.0196 | -44.825
-3.5 | -0.3059 | 0.00794 | 0.0207 | -38.5264
-3 | -0.2529 | 0.0079 | 0.0217 | -32.0127
-2.5 | -0.2001 | 0.00786 | 0.0227 | -25.458
-2 | -0.1467 | 0.00779 | 0.0236 | -18.8318
-1.5 | -0.0925 | 0.00774 | 0.0244 | -11.9509
-0.5 | 0.0158 | 0.00762 | 0.0259 | 2.0735
0 | 0.0702 | 0.00756 | 0.0266 | 9.2857
0.5 | 0.1128 | 0.00674 | 0.0294 | 16.7359
1 | 0.1407 | 0.00528 | 0.0351 | 26.6477
1.5 | 0.1928 | 0.00522 | 0.0362 | 36.9349
2 | 0.2473 | 0.00528 | 0.0369 | 46.8371
2.5 | 0.3024 | 0.00537 | 0.0373 | 56.3128
3 | 0.3573 | 0.00547 | 0.0378 | 65.3199
3.5 | 0.4128 | 0.00556 | 0.0381 | 74.2446
4 | 0.4678 | 0.00573 | 0.0385 | 81.6405
4.5 | 0.5227 | 0.00582 | 0.0388 | 89.811
5 | 0.577 | 0.00598 | 0.0393 | 96.4883
5.5 | 0.6314 | 0.00613 | 0.0397 | 103.0016
6 | 0.6855 | 0.00624 | 0.0401 | 109.8558
6.5 | 0.7389 | 0.00642 | 0.0406 | 115.0935
7 | 0.7922 | 0.00662 | 0.0411 | 119.6677
7.5 | 0.8467 | 0.00676 | 0.0413 | 125.2515
8 | 0.9013 | 0.00695 | 0.0415 | 129.6835
8.5 | 0.9574 | 0.00726 | 0.0411 | 131.8733
9 | 1.0207 | 0.0075 | 0.0392 | 136.0933
9.5 | 1.0801 | 0.0079 | 0.0379 | 136.7215
10.5 | 1.2035 | 0.00893 | 0.034 | 134.7704
11 | 1.2606 | 0.0096 | 0.0328 | 131.3125
11.5 | 1.3154 | 0.01021 | 0.0322 | 128.8345
12 | 1.3708 | 0.01083 | 0.0313 | 126.5743
12.5 | 1.4293 | 0.01149 | 0.0296 | 124.3951
13 | 1.4831 | 0.01253 | 0.0284 | 118.3639
13.5 | 1.5333 | 0.01393 | 0.0275 | 110.0718
14 | 1.5659 | 0.01504 | 0.0304 | 104.1157
14.5 | 1.5849 | 0.01617 | 0.0358 | 98.0148
15 | 1.5943 | 0.01738 | 0.0427 | 91.7319
15.5 | 1.6012 | 0.019 | 0.0487 | 84.2737
16 | 1.6102 | 0.02115 | 0.0525 | 76.1324
16.5 | 1.6141 | 0.02442 | 0.0543 | 66.0975
17 | 1.6192 | 0.02866 | 0.0538 | 56.4969
17.5 | 1.6112 | 0.03475 | 0.0519 | 46.3655
18 | 1.5834 | 0.04378 | 0.0483 | 36.1672
18.5 | 1.5376 | 0.05584 | 0.0429 | 27.5358
19 | 1.4563 | 0.07326 | 0.035 | 19.8785
19.5 | 1.371 | 0.09213 | 0.0262 | 14.8811
20 | 1.3098 | 0.10817 | 0.0184 | 12.1087

## 67. Re 4M Mach 0.10 (1)
BIGFOIL.COM POLAR EXPORT
marske3
MARSKE PIONEER IID ROOT (NACA 431012A/24112 HYBRID) |  |  |  | Cl Max: | 1.552 | at alpha= | 16 | deg
JavaFoil+Calcfoil stall+Eppler ext transition |  |  |  | L/D Max: | 127.964 | at alpha= | 8.5 | deg
Re: | 4000000 |  |  | Cd Min: | 0.00456 | at alpha= | 1 | deg
Mach: | 0.1 |  |  | Cl=0 at alpha= | -0.80172 | deg
|  |  |  | @ Cl=0.1, Cd= | 0.0069437
|  |  |  | @ Cl=0.4, Cd= | 0.0053967
|  |  |  | @ Cl=0.6, Cd= | 0.0059187
alpha (deg) | Cl | Cd | Cm | Cl/Cd
-15 | -0.744 | 0.10373 | 0.027 | -7.169
-14.5 | -0.755 | 0.09795 | 0.027 | -7.713
-14 | -0.764 | 0.09296 | 0.026 | -8.223
-13.5 | -0.771 | 0.08718 | 0.027 | -8.848
-13 | -0.775 | 0.08228 | 0.027 | -9.423
-12.5 | -0.776 | 0.07682 | 0.027 | -10.102
-12 | -0.774 | 0.07221 | 0.027 | -10.715
-11.5 | -0.769 | 0.06688 | 0.027 | -11.491
-11 | -0.762 | 0.06079 | 0.028 | -12.542
-10.5 | -0.775 | 0.04381 | 0.034 | -17.697
-10 | -0.878 | 0.01047 | 0.044 | -83.861
-9.5 | -0.853 | 0.00992 | 0.043 | -85.975
-9 | -0.823 | 0.00939 | 0.042 | -87.687
-8.5 | -0.79 | 0.00885 | 0.041 | -89.259
-8 | -0.753 | 0.00839 | 0.04 | -89.688
-7.5 | -0.712 | 0.00825 | 0.039 | -86.31
-7 | -0.669 | 0.008 | 0.038 | -83.578
-6.5 | -0.623 | 0.00772 | 0.037 | -80.644
-6 | -0.575 | 0.00753 | 0.036 | -76.298
-5.5 | -0.523 | 0.00731 | 0.035 | -71.579
-5 | -0.47 | 0.00721 | 0.034 | -65.25
-4.5 | -0.417 | 0.00713 | 0.033 | -58.443
-4 | -0.362 | 0.00692 | 0.032 | -52.343
-3.5 | -0.307 | 0.00709 | 0.031 | -43.293
-3 | -0.251 | 0.00701 | 0.03 | -35.798
-2.5 | -0.195 | 0.00692 | 0.029 | -28.095
-2 | -0.138 | 0.00689 | 0.028 | -19.964
-1.5 | -0.08 | 0.0068 | 0.027 | -11.82
-1 | -0.023 | 0.00675 | 0.026 | -3.35
-0.5 | 0.035 | 0.00707 | 0.025 | 5.004
0 | 0.095 | 0.00697 | 0.024 | 13.616
0.5 | 0.154 | 0.00666 | 0.023 | 23.133
1 | 0.214 | 0.00456 | 0.022 | 46.826
1.5 | 0.273 | 0.00465 | 0.021 | 58.75
2 | 0.333 | 0.00523 | 0.02 | 63.591
2.5 | 0.392 | 0.00537 | 0.019 | 73.06
3 | 0.452 | 0.00557 | 0.018 | 81.105
3.5 | 0.512 | 0.00575 | 0.018 | 89.035
4 | 0.572 | 0.00604 | 0.017 | 94.696
4.5 | 0.632 | 0.00578 | 0.016 | 109.348
5 | 0.692 | 0.00603 | 0.015 | 114.714
5.5 | 0.751 | 0.00679 | 0.014 | 110.725
6 | 0.811 | 0.00703 | 0.013 | 115.342
6.5 | 0.87 | 0.00744 | 0.012 | 116.903
7 | 0.929 | 0.0077 | 0.012 | 120.614
7.5 | 0.988 | 0.00793 | 0.011 | 124.505
8 | 1.046 | 0.00828 | 0.01 | 126.364
8.5 | 1.102 | 0.00861 | 0.009 | 127.964
9 | 1.158 | 0.00909 | 0.009 | 127.352
9.5 | 1.212 | 0.01023 | 0.008 | 118.464
10 | 1.265 | 0.01073 | 0.007 | 117.862
10.5 | 1.316 | 0.01124 | 0.006 | 117.139
11 | 1.366 | 0.01193 | 0.006 | 114.486
11.5 | 1.343 | 0.0188 | 0.005 | 71.437
12 | 1.37 | 0.02204 | 0.004 | 62.18
12.5 | 1.404 | 0.02452 | 0.003 | 57.248
13 | 1.431 | 0.02836 | 0.003 | 50.438
13.5 | 1.46 | 0.0312 | 0.002 | 46.814
14 | 1.484 | 0.03537 | 0.002 | 41.957
14.5 | 1.5 | 0.04155 | 0.001 | 36.097
15 | 1.521 | 0.04616 | 0.001 | 32.944
15.5 | 1.538 | 0.05148 | 0 | 29.878
16 | 1.552 | 0.05587 | 0 | 27.784
16.5 | 1.541 | 0.06397 | -0.001 | 24.086
17 | 1.533 | 0.06917 | -0.001 | 22.163
17.5 | 1.521 | 0.07448 | -0.002 | 20.42
18 | 1.503 | 0.08033 | -0.002 | 18.708
18.5 | 1.478 | 0.08786 | -0.002 | 16.826
19 | 1.452 | 0.09465 | -0.003 | 15.341
19.5 | 1.417 | 0.1054 | -0.003 | 13.441
20 | 1.385 | 0.11238 | -0.003 | 12.322

## 68. Re 4M Mach 0.10 (2)
BIGFOIL.COM POLAR EXPORT
marske3
MARSKE PIONEER IID ROOT (NACA 431012A/24112 HYBRID) |  |  |  | Cl Max: | 1.6075 | at alpha= | 16.5 | deg
XFOIL ncrit=9 |  |  |  | L/D Max: | 136.906 | at alpha= | 9.5 | deg
Re: | 4000000 |  |  | Cd Min: | 0.11625 | at alpha= | 20 | deg
Mach: | 0.1 |  |  | Cl=0 at alpha= | -0.64899 | deg
|  |  |  | @ Cl=0.1, Cd= | 0.0070573
|  |  |  | @ Cl=0.4, Cd= | 0.0055524
|  |  |  | @ Cl=0.6, Cd= | 0.006056
alpha (deg) | Cl | Cd | Cm | Cl/Cd
-20 | -1.4092 | 0.07139 | -0.0348 | -19.7395
-19.5 | -1.4813 | 0.05273 | -0.047 | -28.0922
-19 | -1.5158 | 0.04333 | -0.0494 | -34.9827
-18.5 | -1.5317 | 0.0373 | -0.0481 | -41.0643
-18 | -1.5414 | 0.03251 | -0.045 | -47.4131
-17.5 | -1.5398 | 0.02901 | -0.041 | -53.0782
-17 | -1.5302 | 0.02629 | -0.0366 | -58.2046
-16.5 | -1.5133 | 0.02421 | -0.0321 | -62.5072
-16 | -1.4931 | 0.02239 | -0.0274 | -66.686
-15.5 | -1.4659 | 0.02106 | -0.0231 | -69.6059
-15 | -1.4371 | 0.01986 | -0.0187 | -72.3615
-14.5 | -1.4083 | 0.01872 | -0.0139 | -75.2297
-14 | -1.3776 | 0.01777 | -0.009 | -77.5239
-13.5 | -1.3408 | 0.01677 | -0.0053 | -79.9523
-13 | -1.3014 | 0.01589 | -0.0018 | -81.9006
-12.5 | -1.2605 | 0.0151 | 0.0014 | -83.4768
-12 | -1.2208 | 0.01414 | 0.0049 | -86.3366
-11.5 | -1.1811 | 0.0132 | 0.0085 | -89.4773
-11 | -1.1397 | 0.0125 | 0.0119 | -91.176
-10.5 | -1.0976 | 0.01193 | 0.0153 | -92.0034
-10 | -1.0437 | 0.01134 | 0.0162 | -92.037
-9.5 | -0.9744 | 0.01075 | 0.0138 | -90.6419
-9 | -0.8699 | 0.00983 | 0.0036 | -88.4944
-8.5 | -0.8241 | 0.00995 | 0.0062 | -82.8241
-8 | -0.7737 | 0.00963 | 0.008 | -80.3427
-7.5 | -0.7224 | 0.00933 | 0.0095 | -77.4277
-7 | -0.6717 | 0.00894 | 0.0112 | -75.1342
-6.5 | -0.6198 | 0.00867 | 0.0126 | -71.4879
-6 | -0.5673 | 0.00847 | 0.0139 | -66.9776
-5.5 | -0.5159 | 0.00825 | 0.0154 | -62.5333
-5 | -0.4643 | 0.00816 | 0.0169 | -56.8995
-4.5 | -0.4121 | 0.00811 | 0.0182 | -50.8138
-4 | -0.3601 | 0.00803 | 0.0195 | -44.8443
-3.5 | -0.3072 | 0.00796 | 0.0206 | -38.593
-3 | -0.2539 | 0.00792 | 0.0217 | -32.0581
-2.5 | -0.2008 | 0.00788 | 0.0227 | -25.4822
-2 | -0.147 | 0.0078 | 0.0237 | -18.8462
-1.5 | -0.0926 | 0.00775 | 0.0245 | -11.9484
-1 | -0.0384 | 0.00768 | 0.0253 | -5
-0.5 | 0.0163 | 0.00763 | 0.026 | 2.1363
0 | 0.0711 | 0.00757 | 0.0267 | 9.3923
0.5 | 0.1145 | 0.0068 | 0.0294 | 16.8382
1 | 0.1418 | 0.00529 | 0.0353 | 26.8053
1.5 | 0.1941 | 0.00524 | 0.0365 | 37.042
2 | 0.249 | 0.00529 | 0.0371 | 47.0699
2.5 | 0.3042 | 0.00538 | 0.0376 | 56.5428
3 | 0.3596 | 0.00548 | 0.0381 | 65.6204
3.5 | 0.4154 | 0.00558 | 0.0384 | 74.4444
4 | 0.4708 | 0.00575 | 0.0388 | 81.8783
4.5 | 0.5261 | 0.00584 | 0.0392 | 90.0856
5 | 0.5807 | 0.00601 | 0.0397 | 96.6223
6 | 0.6899 | 0.00627 | 0.0406 | 110.0319
6.5 | 0.7437 | 0.00645 | 0.0411 | 115.3023
7 | 0.7976 | 0.00664 | 0.0416 | 120.1205
7.5 | 0.8524 | 0.00679 | 0.042 | 125.5376
8 | 0.9073 | 0.007 | 0.0422 | 129.6143
8.5 | 0.9641 | 0.0073 | 0.0419 | 132.0685
9 | 1.0281 | 0.00755 | 0.04 | 136.1722
9.5 | 1.0884 | 0.00795 | 0.0387 | 136.9057
10.5 | 1.2128 | 0.00902 | 0.0349 | 134.4568
11 | 1.2703 | 0.00972 | 0.0339 | 130.6893
11.5 | 1.3258 | 0.01032 | 0.0333 | 128.469
12 | 1.382 | 0.011 | 0.0324 | 125.6364
12.5 | 1.4407 | 0.01172 | 0.0309 | 122.9266
13 | 1.4947 | 0.01283 | 0.0298 | 116.5004
13.5 | 1.5444 | 0.01436 | 0.0291 | 107.5487
14 | 1.5704 | 0.01546 | 0.0335 | 101.5783
14.5 | 1.5883 | 0.01667 | 0.0392 | 95.2789
15 | 1.592 | 0.01795 | 0.0471 | 88.6908
15.5 | 1.599 | 0.01989 | 0.0523 | 80.3922
16 | 1.6068 | 0.02245 | 0.0553 | 71.5724
16.5 | 1.6075 | 0.02666 | 0.0557 | 60.2963
17 | 1.607 | 0.03187 | 0.0544 | 50.4236
17.5 | 1.5876 | 0.03963 | 0.0515 | 40.0606
18 | 1.5448 | 0.05106 | 0.0464 | 30.2546
18.5 | 1.4761 | 0.06642 | 0.0395 | 22.2237
19 | 1.3914 | 0.08469 | 0.031 | 16.4293
19.5 | 1.3169 | 0.10233 | 0.0224 | 12.8691
20 | 1.2713 | 0.11625 | 0.0155 | 10.9359

## 69. Re 4M Mach 0.25 (1)
BIGFOIL.COM POLAR EXPORT
marske3
MARSKE PIONEER IID ROOT (NACA 431012A/24112 HYBRID) |  |  |  | Cl Max: | 1.479 | at alpha= | 15.5 | deg
JavaFoil+Calcfoil stall+Eppler ext transition |  |  |  | L/D Max: | 127.312 | at alpha= | 9 | deg
Re: | 4000000 |  |  | Cd Min: | 0.0046 | at alpha= | 1 | deg
Mach: | 0.25 |  |  | Cl=0 at alpha= | -0.80509 | deg
|  |  |  | @ Cl=0.1, Cd= | 0.007047
|  |  |  | @ Cl=0.4, Cd= | 0.0054497
|  |  |  | @ Cl=0.6, Cd= | 0.0060945
alpha (deg) | Cl | Cd | Cm | Cl/Cd
-14 | -0.598 | 0.10143 | 0.026 | -5.898
-13.5 | -0.631 | 0.09427 | 0.025 | -6.69
-13 | -0.658 | 0.08906 | 0.025 | -7.39
-12.5 | -0.68 | 0.08248 | 0.024 | -8.247
-12 | -0.697 | 0.07729 | 0.024 | -9.013
-11.5 | -0.708 | 0.07216 | 0.024 | -9.806
-11 | -0.714 | 0.06675 | 0.025 | -10.692
-10.5 | -0.713 | 0.06236 | 0.025 | -11.434
-10 | -0.707 | 0.05781 | 0.025 | -12.234
-9.5 | -0.725 | 0.04001 | 0.033 | -18.112
-9 | -0.82 | 0.00979 | 0.043 | -83.686
-8.5 | -0.792 | 0.00928 | 0.042 | -85.351
-8 | -0.76 | 0.00866 | 0.041 | -87.778
-7.5 | -0.722 | 0.00844 | 0.04 | -85.544
-7 | -0.681 | 0.00812 | 0.039 | -83.875
-6.5 | -0.636 | 0.00792 | 0.038 | -80.275
-6 | -0.588 | 0.00762 | 0.037 | -77.127
-5.5 | -0.536 | 0.00747 | 0.036 | -71.7
-5 | -0.482 | 0.00736 | 0.035 | -65.442
-4.5 | -0.427 | 0.00727 | 0.034 | -58.765
-4 | -0.371 | 0.00704 | 0.033 | -52.738
-3.5 | -0.315 | 0.00696 | 0.032 | -45.211
-3 | -0.258 | 0.0071 | 0.03 | -36.262
-2.5 | -0.2 | 0.00701 | 0.029 | -28.507
-2 | -0.141 | 0.00692 | 0.028 | -20.437
-1.5 | -0.082 | 0.00688 | 0.027 | -11.992
-1 | -0.023 | 0.00683 | 0.026 | -3.401
-0.5 | 0.036 | 0.00715 | 0.026 | 5.079
0 | 0.098 | 0.00706 | 0.025 | 13.829
0.5 | 0.158 | 0.00667 | 0.024 | 23.734
1 | 0.219 | 0.0046 | 0.023 | 47.712
1.5 | 0.28 | 0.00514 | 0.022 | 54.544
2 | 0.342 | 0.00525 | 0.021 | 65.072
2.5 | 0.403 | 0.00546 | 0.02 | 73.789
3 | 0.464 | 0.00568 | 0.019 | 81.803
3.5 | 0.526 | 0.00533 | 0.018 | 98.558
4 | 0.587 | 0.00617 | 0.017 | 95.224
4.5 | 0.649 | 0.00581 | 0.016 | 111.584
5 | 0.71 | 0.00671 | 0.015 | 105.846
5.5 | 0.771 | 0.00703 | 0.014 | 109.693
6 | 0.832 | 0.00726 | 0.014 | 114.667
6.5 | 0.893 | 0.00764 | 0.013 | 116.817
7 | 0.953 | 0.0079 | 0.012 | 120.676
7.5 | 1.013 | 0.00825 | 0.011 | 122.78
8 | 1.072 | 0.00863 | 0.01 | 124.237
8.5 | 1.128 | 0.00897 | 0.01 | 125.851
9 | 1.184 | 0.0093 | 0.009 | 127.312
9.5 | 1.238 | 0.01091 | 0.008 | 113.457
10 | 1.29 | 0.01154 | 0.007 | 111.843
10.5 | 1.34 | 0.01207 | 0.007 | 111.028
11 | 1.303 | 0.02078 | 0.005 | 62.706
11.5 | 1.337 | 0.02346 | 0.005 | 56.959
12 | 1.364 | 0.02741 | 0.004 | 49.756
12.5 | 1.389 | 0.03125 | 0.003 | 44.443
13 | 1.415 | 0.03468 | 0.003 | 40.801
13.5 | 1.432 | 0.0398 | 0.002 | 35.981
14 | 1.447 | 0.04537 | 0.002 | 31.899
14.5 | 1.46 | 0.05086 | 0.001 | 28.717
15 | 1.47 | 0.05706 | 0.001 | 25.758
15.5 | 1.479 | 0.06267 | 0 | 23.593
16 | 1.477 | 0.06912 | 0 | 21.363
16.5 | 1.447 | 0.07684 | -0.001 | 18.832
17 | 1.41 | 0.08501 | -0.001 | 16.59
17.5 | 1.366 | 0.09224 | -0.002 | 14.814
18 | 1.316 | 0.09988 | -0.002 | 13.173
18.5 | 1.255 | 0.10921 | -0.002 | 11.494
19 | 1.185 | 0.12548 | -0.003 | 9.446
19.5 | 1.113 | 0.1358 | -0.003 | 8.192
20 | 1.034 | 0.14681 | -0.003 | 7.042

## 70. Re 4M Mach 0.25 (2)
BIGFOIL.COM POLAR EXPORT
marske3
MARSKE PIONEER IID ROOT (NACA 431012A/24112 HYBRID) |  |  |  | Cl Max: | 1.5776 | at alpha= | 14.5 | deg
XFOIL ncrit=9 |  |  |  | L/D Max: | 136.852 | at alpha= | 9.5 | deg
Re: | 4000000 |  |  | Cd Min: | 0.13574 | at alpha= | 19.5 | deg
Mach: | 0.25 |  |  | Cl=0 at alpha= | -0.67143 | deg
|  |  |  | @ Cl=0.1, Cd= | 0.0072655
|  |  |  | @ Cl=0.4, Cd= | 0.0056262
|  |  |  | @ Cl=0.6, Cd= | 0.0061108
alpha (deg) | Cl | Cd | Cm | Cl/Cd
-14.5 | -1.0428 | 0.05695 | -0.0403 | -18.3108
-14 | -1.1191 | 0.04338 | -0.0443 | -25.7976
-13.5 | -1.1951 | 0.03314 | -0.0385 | -36.0622
-13 | -1.2384 | 0.02644 | -0.0285 | -46.8381
-12.5 | -1.2473 | 0.02238 | -0.0188 | -55.7328
-12 | -1.2264 | 0.01953 | -0.0122 | -62.7957
-11.5 | -1.1948 | 0.01746 | -0.0066 | -68.4307
-11 | -1.157 | 0.01593 | -0.0015 | -72.6303
-10.5 | -1.1215 | 0.01424 | 0.004 | -78.757
-10 | -1.0808 | 0.0131 | 0.0088 | -82.5038
-9.5 | -1.0066 | 0.01205 | 0.007 | -83.5353
-9 | -0.8865 | 0.01105 | -0.0045 | -80.2262
-8.5 | -0.8467 | 0.01081 | 0.0005 | -78.3256
-8 | -0.7963 | 0.01019 | 0.0033 | -78.1452
-7.5 | -0.7436 | 0.00976 | 0.0056 | -76.1885
-7 | -0.6901 | 0.00938 | 0.0077 | -73.5714
-6.5 | -0.6373 | 0.00897 | 0.0099 | -71.0479
-6 | -0.5831 | 0.00869 | 0.0117 | -67.1001
-5.5 | -0.5293 | 0.00852 | 0.0135 | -62.1244
-5 | -0.4768 | 0.00834 | 0.0155 | -57.1703
-4.5 | -0.4228 | 0.00826 | 0.0171 | -51.1864
-4 | -0.3684 | 0.00823 | 0.0186 | -44.7631
-3.5 | -0.3145 | 0.00808 | 0.0202 | -38.9233
-3 | -0.2594 | 0.00802 | 0.0214 | -32.3441
-2.5 | -0.2039 | 0.00801 | 0.0225 | -25.4557
-2 | -0.1491 | 0.00787 | 0.0238 | -18.9454
-1.5 | -0.093 | 0.0078 | 0.0247 | -11.9231
-1 | -0.0368 | 0.00774 | 0.0256 | -4.7545
-0.5 | 0.0192 | 0.00769 | 0.0265 | 2.4967
0 | 0.0757 | 0.00763 | 0.0273 | 9.9214
0.5 | 0.1217 | 0.00694 | 0.03 | 17.536
1 | 0.1482 | 0.00537 | 0.0364 | 27.5978
1.5 | 0.2014 | 0.00532 | 0.0379 | 37.8571
2 | 0.2578 | 0.00535 | 0.0387 | 48.1869
2.5 | 0.3147 | 0.00547 | 0.0393 | 57.532
3 | 0.3726 | 0.00555 | 0.0398 | 67.1351
3.5 | 0.4301 | 0.00571 | 0.0403 | 75.324
4 | 0.4877 | 0.00582 | 0.0407 | 83.7973
4.5 | 0.5447 | 0.00597 | 0.0413 | 91.2395
5.5 | 0.6586 | 0.00626 | 0.0425 | 105.2077
6 | 0.7146 | 0.00644 | 0.0434 | 110.9627
6.5 | 0.7706 | 0.00665 | 0.0442 | 115.8797
7 | 0.8277 | 0.0068 | 0.0448 | 121.7206
7.5 | 0.8841 | 0.007 | 0.0456 | 126.3
8.5 | 1.0023 | 0.00752 | 0.0459 | 133.2846
9 | 1.0687 | 0.0079 | 0.0444 | 135.2785
9.5 | 1.1345 | 0.00829 | 0.0431 | 136.8516
10 | 1.2005 | 0.00885 | 0.0417 | 135.6497
10.5 | 1.264 | 0.00969 | 0.0405 | 130.4438
11 | 1.3248 | 0.01045 | 0.0399 | 126.7751
12 | 1.446 | 0.01183 | 0.0392 | 122.2316
12.5 | 1.5049 | 0.01302 | 0.0385 | 115.5837
13 | 1.5553 | 0.01494 | 0.0385 | 104.1031
13.5 | 1.5757 | 0.01641 | 0.0445 | 96.0207
14 | 1.5752 | 0.0177 | 0.054 | 88.9944
14.5 | 1.5776 | 0.01993 | 0.0604 | 79.157
15 | 1.5757 | 0.02362 | 0.0634 | 66.7104
15.5 | 1.5666 | 0.02961 | 0.0623 | 52.9078
16 | 1.5497 | 0.03723 | 0.0595 | 41.625
16.5 | 1.5075 | 0.04851 | 0.0543 | 31.0761
17 | 1.4335 | 0.06395 | 0.047 | 22.4159
17.5 | 1.3481 | 0.08123 | 0.0386 | 16.5961
18 | 1.2805 | 0.09705 | 0.0306 | 13.1942
18.5 | 1.23 | 0.11124 | 0.0233 | 11.0572
19 | 1.194 | 0.12378 | 0.0167 | 9.6461
19.5 | 1.1649 | 0.13574 | 0.0102 | 8.5818

## 71. Re 4M Mach 0.50 (1)
BIGFOIL.COM POLAR EXPORT
marske3
MARSKE PIONEER IID ROOT (NACA 431012A/24112 HYBRID) |  |  |  | Cl Max: | 1.233 | at alpha= | 20 | deg
JavaFoil+Calcfoil stall+Eppler ext transition |  |  |  | L/D Max: | 117.874 | at alpha= | 5.5 | deg
Re: | 4000000 |  |  | Cd Min: | 0.00539 | at alpha= | 1.5 | deg
Mach: | 0.5 |  |  | Cl=0 at alpha= | -0.80597 | deg
|  |  |  | @ Cl=0.1, Cd= | 0.0069198
|  |  |  | @ Cl=0.4, Cd= | 0.0056616
|  |  |  | @ Cl=0.6, Cd= | 0.0059041
alpha (deg) | Cl | Cd | Cm | Cl/Cd
-20 | -0.967 | 0.16352 | 0.046 | -5.916
-19.5 | -0.948 | 0.15026 | 0.046 | -6.306
-19 | -0.925 | 0.14213 | 0.046 | -6.507
-18.5 | -0.901 | 0.13707 | 0.044 | -6.57
-18 | -0.873 | 0.13962 | 0.042 | -6.253
-17.5 | -0.849 | 0.13231 | 0.04 | -6.417
-17 | -0.823 | 0.12722 | 0.038 | -6.468
-16.5 | -0.799 | 0.12771 | 0.037 | -6.256
-16 | -0.775 | 0.12434 | 0.036 | -6.235
-15.5 | -0.752 | 0.11226 | 0.035 | -6.695
-15 | -0.728 | 0.10755 | 0.034 | -6.765
-14.5 | -0.704 | 0.11337 | 0.034 | -6.209
-14 | -0.68 | 0.10283 | 0.033 | -6.609
-13.5 | -0.654 | 0.09892 | 0.03 | -6.608
-13 | -0.63 | 0.09083 | 0.03 | -6.931
-12.5 | -0.605 | 0.08489 | 0.029 | -7.13
-12 | -0.581 | 0.07814 | 0.029 | -7.435
-11.5 | -0.557 | 0.07222 | 0.029 | -7.709
-11 | -0.533 | 0.06712 | 0.029 | -7.94
-10.5 | -0.508 | 0.06291 | 0.028 | -8.069
-10 | -0.483 | 0.05888 | 0.028 | -8.204
-9.5 | -0.458 | 0.05492 | 0.028 | -8.345
-9 | -0.438 | 0.04799 | 0.031 | -9.128
-8.5 | -0.405 | 0.06766 | 0.022 | -5.98
-8 | -0.379 | 0.06247 | 0.021 | -6.065
-7.5 | -0.499 | 0.05211 | 0.021 | -9.577
-7 | -0.553 | 0.04518 | 0.021 | -12.242
-6.5 | -0.545 | 0.04108 | 0.02 | -13.258
-6 | -0.518 | 0.03794 | 0.02 | -13.649
-5.5 | -0.478 | 0.03586 | 0.019 | -13.331
-5 | -0.529 | 0.00803 | 0.039 | -65.797
-4.5 | -0.471 | 0.00761 | 0.037 | -61.919
-4 | -0.411 | 0.00743 | 0.036 | -55.318
-3.5 | -0.349 | 0.00754 | 0.035 | -46.375
-3 | -0.287 | 0.00766 | 0.034 | -37.402
-2.5 | -0.222 | 0.00726 | 0.033 | -30.665
-2 | -0.158 | 0.00722 | 0.032 | -21.834
-1.5 | -0.092 | 0.00712 | 0.031 | -12.924
-1 | -0.026 | 0.00747 | 0.03 | -3.473
-0.5 | 0.041 | 0.00705 | 0.029 | 5.752
0 | 0.109 | 0.0069 | 0.027 | 15.789
0.5 | 0.177 | 0.0069 | 0.026 | 25.653
1 | 0.245 | 0.0069 | 0.025 | 35.491
1.5 | 0.313 | 0.00539 | 0.024 | 58.14
2 | 0.381 | 0.00559 | 0.023 | 68.185
2.5 | 0.45 | 0.00585 | 0.022 | 76.868
3 | 0.518 | 0.00556 | 0.021 | 93.203
3.5 | 0.586 | 0.00583 | 0.02 | 100.435
4 | 0.654 | 0.00619 | 0.019 | 105.577
4.5 | 0.722 | 0.00646 | 0.018 | 111.757
5 | 0.79 | 0.00762 | 0.017 | 103.663
5.5 | 0.856 | 0.00726 | 0.016 | 117.874
6 | 0.922 | 0.00857 | 0.015 | 107.662
6.5 | 0.987 | 0.009 | 0.014 | 109.662
7 | 1.051 | 0.00953 | 0.013 | 110.338
7.5 | 1.114 | 0.01008 | 0.012 | 110.512
8 | 1.173 | 0.01077 | 0.012 | 108.957
8.5 | 1.181 | 0.01468 | 0.01 | 80.42
9 | 1.193 | 0.01877 | 0.009 | 63.57
9.5 | 1.217 | 0.02147 | 0.008 | 56.7
10 | 1.173 | 0.04084 | 0.007 | 28.712
10.5 | 1.163 | 0.04711 | 0.006 | 24.692
11 | 1.116 | 0.05523 | 0.005 | 20.204
11.5 | 0.903 | 0.07023 | 0.004 | 12.853
12 | 0.759 | 0.08187 | 0.004 | 9.274
12.5 | 0.786 | 0.09148 | 0.003 | 8.589
13 | 0.811 | 0.10146 | 0.002 | 7.998
13.5 | 0.833 | 0.12346 | 0.002 | 6.744
14 | 0.861 | 0.11068 | 0.001 | 7.783
14.5 | 0.897 | 0.1118 | 0.001 | 8.02
15 | 0.93 | 0.11641 | 0.001 | 7.992
15.5 | 0.958 | 0.13296 | 0 | 7.202
16 | 0.982 | 0.12972 | 0 | 7.567
16.5 | 1.016 | 0.13617 | -0.001 | 7.459
17 | 1.048 | 0.14131 | -0.001 | 7.418
17.5 | 1.075 | 0.14068 | -0.002 | 7.64
18 | 1.105 | 0.14485 | -0.002 | 7.631
18.5 | 1.135 | 0.14873 | -0.002 | 7.634
19 | 1.167 | 0.15211 | -0.003 | 7.671
19.5 | 1.2 | 0.15257 | -0.003 | 7.864
20 | 1.233 | 0.15764 | -0.003 | 7.82

## 72. Re 4M Mach 0.50 (2)
BIGFOIL.COM POLAR EXPORT
marske3
MARSKE PIONEER IID ROOT (NACA 431012A/24112 HYBRID) |  |  |  | Cl Max: | 1.5864 | at alpha= | 11 | deg
XFOIL ncrit=9 |  |  |  | L/D Max: | 130.656 | at alpha= | 8.5 | deg
Re: | 4000000 |  |  | Cd Min: | 0.26271 | at alpha= | -20 | deg
Mach: | 0.5 |  |  | Cl=0 at alpha= | -0.77892 | deg
|  |  |  | @ Cl=0.1, Cd= | 0.007897
|  |  |  | @ Cl=0.4, Cd= | 0.0059039
|  |  |  | @ Cl=0.6, Cd= | 0.0064307
alpha (deg) | Cl | Cd | Cm | Cl/Cd
-20 | -0.8092 | 0.26271 | 0.0802 | -3.0802
-19.5 | -0.7891 | 0.25388 | 0.0754 | -3.1082
-19 | -0.7665 | 0.24738 | 0.0713 | -3.0985
-18.5 | -0.7446 | 0.23973 | 0.0669 | -3.106
-18 | -0.7231 | 0.23206 | 0.0627 | -3.116
-17.5 | -0.7021 | 0.22301 | 0.0581 | -3.1483
-17 | -0.6819 | 0.21474 | 0.0538 | -3.1755
-16.5 | -0.6628 | 0.20718 | 0.0499 | -3.1992
-16 | -0.644 | 0.19876 | 0.0459 | -3.2401
-15.5 | -0.6256 | 0.19029 | 0.0418 | -3.2876
-14.5 | -0.5926 | 0.17296 | 0.0339 | -3.4262
-14 | -0.5786 | 0.16408 | 0.03 | -3.5263
-13.5 | -0.5679 | 0.1545 | 0.0259 | -3.6757
-13 | -0.5553 | 0.14618 | 0.0223 | -3.7987
-12.5 | -0.5443 | 0.13775 | 0.0188 | -3.9514
-12 | -0.5338 | 0.12952 | 0.0154 | -4.1214
-11.5 | -0.5258 | 0.12094 | 0.0119 | -4.3476
-11 | -0.4791 | 0.10518 | -0.0086 | -4.555
-10.5 | -0.4507 | 0.08987 | -0.0279 | -5.015
-10 | -0.4664 | 0.0786 | -0.034 | -5.9338
-9.5 | -0.4817 | 0.06751 | -0.0413 | -7.1352
-9 | -0.5027 | 0.05596 | -0.0508 | -8.9832
-8.5 | -0.5364 | 0.04777 | -0.0514 | -11.2288
-8 | -0.5715 | 0.04164 | -0.0451 | -13.7248
-7.5 | -0.5984 | 0.03669 | -0.035 | -16.3096
-7 | -0.6163 | 0.03002 | -0.0254 | -20.5296
-6.5 | -0.626 | 0.02262 | -0.015 | -27.6746
-6 | -0.6149 | 0.01567 | -0.0058 | -39.2406
-5.5 | -0.572 | 0.01122 | 0 | -50.9804
-5 | -0.5187 | 0.00999 | 0.0051 | -51.9219
-4.5 | -0.4609 | 0.0094 | 0.0094 | -49.0319
-4 | -0.4022 | 0.00901 | 0.0132 | -44.6393
-3.5 | -0.34 | 0.00883 | 0.0161 | -38.5051
-3 | -0.2793 | 0.00857 | 0.019 | -32.5904
-2.5 | -0.2166 | 0.00841 | 0.0213 | -25.7551
-2 | -0.1534 | 0.00829 | 0.0233 | -18.5042
-1.5 | -0.0914 | 0.00811 | 0.0254 | -11.27
-1 | -0.0279 | 0.008 | 0.027 | -3.4875
-0.5 | 0.0352 | 0.00794 | 0.0286 | 4.4332
0 | 0.099 | 0.0079 | 0.0301 | 12.5316
0.5 | 0.16 | 0.00772 | 0.032 | 20.7254
1 | 0.1942 | 0.00638 | 0.0386 | 30.4389
1.5 | 0.2354 | 0.00562 | 0.0443 | 41.8861
2 | 0.299 | 0.00567 | 0.0459 | 52.7337
2.5 | 0.3645 | 0.00584 | 0.047 | 62.4144
3 | 0.4312 | 0.00596 | 0.0481 | 72.349
3.5 | 0.497 | 0.00613 | 0.0494 | 81.0767
4 | 0.5642 | 0.00635 | 0.0505 | 88.8504
4.5 | 0.6307 | 0.0065 | 0.0519 | 97.0308
5 | 0.6967 | 0.00674 | 0.0536 | 103.368
6 | 0.8303 | 0.00719 | 0.0574 | 115.4798
6.5 | 0.8963 | 0.00747 | 0.0598 | 119.9866
7 | 0.9615 | 0.00779 | 0.0626 | 123.4275
7.5 | 1.0289 | 0.00807 | 0.0653 | 127.4969
8 | 1.0966 | 0.00851 | 0.0681 | 128.8602
8.5 | 1.1759 | 0.009 | 0.0692 | 130.6556
9 | 1.2661 | 0.00981 | 0.0683 | 129.0622
10 | 1.4346 | 0.01177 | 0.0699 | 121.8862
10.5 | 1.5101 | 0.01301 | 0.0725 | 116.0723
11 | 1.5864 | 0.01441 | 0.0751 | 110.0902
13 | 1.5478 | 0.03656 | 0.0856 | 42.3359
13.5 | 1.4603 | 0.0506 | 0.0777 | 28.8597
14.5 | 1.2685 | 0.08061 | 0.0593 | 15.7363
15 | 1.1987 | 0.09473 | 0.0502 | 12.6539
15.5 | 1.1432 | 0.10825 | 0.0417 | 10.5607
16 | 1.1078 | 0.12014 | 0.0345 | 9.2209

## 73. Re 5M Mach 0.00 (1)
BIGFOIL.COM POLAR EXPORT
marske3
MARSKE PIONEER IID ROOT (NACA 431012A/24112 HYBRID) |  |  |  | Cl Max: | 1.568 | at alpha= | 16 | deg
JavaFoil+Calcfoil stall+Eppler ext transition |  |  |  | L/D Max: | 134.612 | at alpha= | 8.5 | deg
Re: | 5000000 |  |  | Cd Min: | 0.00445 | at alpha= | 1 | deg
Mach: | 0 |  |  | Cl=0 at alpha= | -0.80172 | deg
|  |  |  | @ Cl=0.1, Cd= | 0.0064069
|  |  |  | @ Cl=0.4, Cd= | 0.0052117
|  |  |  | @ Cl=0.6, Cd= | 0.005623
alpha (deg) | Cl | Cd | Cm | Cl/Cd
-16 | -0.746 | 0.1122 | 0.028 | -6.652
-15.5 | -0.759 | 0.10704 | 0.029 | -7.093
-15 | -0.77 | 0.10069 | 0.028 | -7.646
-14.5 | -0.778 | 0.09594 | 0.028 | -8.111
-14 | -0.785 | 0.08937 | 0.028 | -8.788
-13.5 | -0.789 | 0.08435 | 0.028 | -9.353
-13 | -0.79 | 0.07937 | 0.028 | -9.956
-12.5 | -0.788 | 0.0744 | 0.028 | -10.597
-12 | -0.789 | 0.0666 | 0.03 | -11.854
-11.5 | -0.78 | 0.06312 | 0.029 | -12.364
-11 | -0.907 | 0.01267 | 0.045 | -71.606
-10.5 | -0.902 | 0.01053 | 0.045 | -85.677
-10 | -0.88 | 0.00994 | 0.044 | -88.531
-9.5 | -0.854 | 0.00933 | 0.043 | -91.437
-9 | -0.823 | 0.00895 | 0.042 | -92.009
-8.5 | -0.789 | 0.00845 | 0.041 | -93.363
-8 | -0.751 | 0.00817 | 0.04 | -91.935
-7.5 | -0.71 | 0.0079 | 0.039 | -89.91
-7 | -0.667 | 0.00752 | 0.038 | -88.623
-6.5 | -0.621 | 0.00739 | 0.037 | -83.958
-6 | -0.572 | 0.00725 | 0.036 | -78.905
-5.5 | -0.521 | 0.00717 | 0.035 | -72.71
-5 | -0.468 | 0.00698 | 0.034 | -67.111
-4.5 | -0.415 | 0.00675 | 0.033 | -61.451
-4 | -0.36 | 0.0067 | 0.032 | -53.766
-3.5 | -0.305 | 0.00681 | 0.031 | -44.845
-3 | -0.25 | 0.00698 | 0.03 | -35.807
-2.5 | -0.194 | 0.00667 | 0.029 | -29.036
-2 | -0.137 | 0.00659 | 0.028 | -20.785
-1.5 | -0.08 | 0.00655 | 0.027 | -12.206
-1 | -0.023 | 0.0066 | 0.026 | -3.413
-0.5 | 0.035 | 0.00683 | 0.025 | 5.15
0 | 0.094 | 0.00641 | 0.024 | 14.737
0.5 | 0.153 | 0.00638 | 0.023 | 24.06
1 | 0.212 | 0.00445 | 0.022 | 47.725
1.5 | 0.272 | 0.00479 | 0.021 | 56.718
2 | 0.331 | 0.00493 | 0.02 | 67.182
2.5 | 0.39 | 0.00518 | 0.019 | 75.315
3 | 0.45 | 0.00537 | 0.018 | 83.778
3.5 | 0.509 | 0.0051 | 0.017 | 99.818
4 | 0.569 | 0.00522 | 0.017 | 108.912
4.5 | 0.629 | 0.006 | 0.016 | 104.799
5 | 0.688 | 0.00627 | 0.015 | 109.766
5.5 | 0.748 | 0.00659 | 0.014 | 113.45
6 | 0.807 | 0.00622 | 0.013 | 129.757
6.5 | 0.866 | 0.00718 | 0.012 | 120.684
7 | 0.925 | 0.00736 | 0.012 | 125.57
7.5 | 0.983 | 0.00768 | 0.011 | 128.003
8 | 1.041 | 0.00799 | 0.01 | 130.288
8.5 | 1.097 | 0.00815 | 0.009 | 134.612
9 | 1.153 | 0.00938 | 0.009 | 122.876
9.5 | 1.207 | 0.00991 | 0.008 | 121.764
10 | 1.26 | 0.01044 | 0.007 | 120.716
10.5 | 1.311 | 0.01071 | 0.006 | 122.434
11 | 1.362 | 0.01134 | 0.006 | 120.064
11.5 | 1.373 | 0.01528 | 0.005 | 89.826
12 | 1.372 | 0.0207 | 0.004 | 66.277
12.5 | 1.408 | 0.02263 | 0.003 | 62.2
13 | 1.437 | 0.02581 | 0.003 | 55.669
13.5 | 1.469 | 0.0284 | 0.002 | 51.716
14 | 1.496 | 0.03157 | 0.002 | 47.376
14.5 | 1.514 | 0.03692 | 0.001 | 41.015
15 | 1.539 | 0.04018 | 0.001 | 38.313
15.5 | 1.559 | 0.04458 | 0 | 34.973
16 | 1.568 | 0.05089 | 0 | 30.811
16.5 | 1.562 | 0.05751 | -0.001 | 27.163
17 | 1.557 | 0.06277 | -0.001 | 24.802
17.5 | 1.546 | 0.06859 | -0.002 | 22.534
18 | 1.531 | 0.07389 | -0.002 | 20.726
18.5 | 1.511 | 0.08074 | -0.002 | 18.716
19 | 1.489 | 0.08687 | -0.003 | 17.144
19.5 | 1.456 | 0.09897 | -0.003 | 14.711
20 | 1.428 | 0.10576 | -0.003 | 13.502

## 74. Re 5M Mach 0.00 (2)
BIGFOIL.COM POLAR EXPORT
marske3
MARSKE PIONEER IID ROOT (NACA 431012A/24112 HYBRID) |  |  |  | Cl Max: | 1.6419 | at alpha= | 17.5 | deg
XFOIL ncrit=9 |  |  |  | L/D Max: | 143.917 | at alpha= | 9.5 | deg
Re: | 5000000 |  |  | Cd Min: | 0.10077 | at alpha= | 20 | deg
Mach: | 0 |  |  | Cl=0 at alpha= | -0.63444 | deg
|  |  |  | @ Cl=0.1, Cd= | 0.0068969
|  |  |  | @ Cl=0.4, Cd= | 0.0053378
|  |  |  | @ Cl=0.6, Cd= | 0.0057934
alpha (deg) | Cl | Cd | Cm | Cl/Cd
-20 | -1.6191 | 0.04014 | -0.0481 | -40.3363
-19.5 | -1.6195 | 0.03589 | -0.0464 | -45.124
-19 | -1.6167 | 0.03226 | -0.0437 | -50.1147
-18.5 | -1.6081 | 0.02936 | -0.0405 | -54.7718
-18 | -1.5996 | 0.02664 | -0.0364 | -60.045
-17.5 | -1.5904 | 0.02407 | -0.0317 | -66.074
-17 | -1.5774 | 0.02182 | -0.0267 | -72.2915
-16.5 | -1.5525 | 0.02042 | -0.0225 | -76.0284
-16 | -1.5253 | 0.01918 | -0.0183 | -79.5255
-15.5 | -1.4952 | 0.01815 | -0.0141 | -82.3802
-15 | -1.464 | 0.01727 | -0.0098 | -84.7713
-14.5 | -1.4315 | 0.01642 | -0.0055 | -87.1803
-14 | -1.3925 | 0.01563 | -0.0024 | -89.0915
-13.5 | -1.3526 | 0.01485 | 0.0007 | -91.0842
-13 | -1.3113 | 0.01415 | 0.0036 | -92.6714
-12.5 | -1.2691 | 0.0135 | 0.0064 | -94.0074
-12 | -1.2263 | 0.01292 | 0.0093 | -94.9149
-11.5 | -1.1848 | 0.0123 | 0.0124 | -96.3252
-11 | -1.1449 | 0.01157 | 0.0159 | -98.9542
-10.5 | -1.093 | 0.01094 | 0.0169 | -99.9086
-10 | -1.0248 | 0.01036 | 0.0144 | -98.9189
-9.5 | -0.9568 | 0.00983 | 0.012 | -97.3347
-9 | -0.8738 | 0.00987 | 0.0063 | -88.5309
-8.5 | -0.8262 | 0.0094 | 0.0083 | -87.8936
-8 | -0.7757 | 0.00907 | 0.0099 | -85.5237
-7.5 | -0.7245 | 0.00879 | 0.0113 | -82.4232
-7 | -0.6728 | 0.00853 | 0.0126 | -78.8746
-6.5 | -0.6217 | 0.00822 | 0.014 | -75.6326
-6 | -0.57 | 0.00806 | 0.0153 | -70.7196
-5.5 | -0.5182 | 0.00797 | 0.0166 | -65.0188
-5 | -0.4672 | 0.00784 | 0.0181 | -59.5918
-4.5 | -0.4149 | 0.00779 | 0.0192 | -53.2606
-4 | -0.3621 | 0.00777 | 0.0203 | -46.6023
-3.5 | -0.3096 | 0.00766 | 0.0214 | -40.4178
-3 | -0.2563 | 0.00762 | 0.0223 | -33.6352
-2.5 | -0.2025 | 0.00761 | 0.0232 | -26.6097
-2 | -0.1488 | 0.00752 | 0.0241 | -19.7872
-1.5 | -0.0945 | 0.00745 | 0.0248 | -12.6846
-1 | -0.0397 | 0.0074 | 0.0254 | -5.3649
-0.5 | 0.0146 | 0.00735 | 0.0261 | 1.9864
0 | 0.0694 | 0.0073 | 0.0267 | 9.5068
0.5 | 0.1157 | 0.00669 | 0.0289 | 17.2945
1 | 0.1544 | 0.00572 | 0.0324 | 26.993
1.5 | 0.1947 | 0.00506 | 0.0359 | 38.4783
2 | 0.2492 | 0.00508 | 0.0365 | 49.0551
2.5 | 0.3038 | 0.00517 | 0.037 | 58.7621
3 | 0.3599 | 0.00525 | 0.0373 | 68.5524
3.5 | 0.4147 | 0.00537 | 0.0377 | 77.2253
4 | 0.4706 | 0.00548 | 0.0379 | 85.8759
4.5 | 0.5255 | 0.00562 | 0.0382 | 93.5053
5 | 0.5801 | 0.00575 | 0.0386 | 100.887
5.5 | 0.6351 | 0.00587 | 0.0389 | 108.1942
6 | 0.6889 | 0.00602 | 0.0394 | 114.4352
6.5 | 0.7424 | 0.00619 | 0.0399 | 119.9354
7 | 0.7965 | 0.0063 | 0.0402 | 126.4286
7.5 | 0.85 | 0.00646 | 0.0407 | 131.5789
8 | 0.9029 | 0.00669 | 0.0412 | 134.9626
8.5 | 0.9575 | 0.00687 | 0.0412 | 139.3741
9 | 1.0132 | 0.00715 | 0.041 | 141.7063
9.5 | 1.0765 | 0.00748 | 0.0389 | 143.9171
10 | 1.1347 | 0.00793 | 0.0378 | 143.0895
10.5 | 1.1972 | 0.00866 | 0.0354 | 138.2448
11 | 1.2557 | 0.0093 | 0.034 | 135.0215
11.5 | 1.3125 | 0.00978 | 0.033 | 134.2025
12 | 1.3642 | 0.01034 | 0.033 | 131.9342
12.5 | 1.4219 | 0.01107 | 0.0315 | 128.4463
13 | 1.4741 | 0.01228 | 0.0304 | 120.0407
13.5 | 1.5249 | 0.01353 | 0.0296 | 112.7051
14 | 1.575 | 0.01472 | 0.0288 | 106.9973
14.5 | 1.5955 | 0.01574 | 0.0341 | 101.3659
15 | 1.6069 | 0.01697 | 0.0407 | 94.6906
15.5 | 1.6139 | 0.01836 | 0.0473 | 87.9031
16.5 | 1.6358 | 0.02271 | 0.0537 | 72.0299
17 | 1.6405 | 0.02657 | 0.0539 | 61.7426
17.5 | 1.6419 | 0.03148 | 0.0527 | 52.1569
18 | 1.6262 | 0.03868 | 0.0501 | 42.0424
18.5 | 1.586 | 0.04959 | 0.0454 | 31.9823
19 | 1.5241 | 0.06398 | 0.039 | 23.8215
19.5 | 1.436 | 0.08275 | 0.0303 | 17.3535
20 | 1.3588 | 0.10077 | 0.0217 | 13.4842

## 75. Re 5M Mach 0.10 (1)
BIGFOIL.COM POLAR EXPORT
marske3
MARSKE PIONEER IID ROOT (NACA 431012A/24112 HYBRID) |  |  |  | Cl Max: | 1.558 | at alpha= | 16 | deg
JavaFoil+Calcfoil stall+Eppler ext transition |  |  |  | L/D Max: | 133.667 | at alpha= | 8.5 | deg
Re: | 5000000 |  |  | Cd Min: | 0.00449 | at alpha= | 1 | deg
Mach: | 0.1 |  |  | Cl=0 at alpha= | -0.80172 | deg
|  |  |  | @ Cl=0.1, Cd= | 0.0064666
|  |  |  | @ Cl=0.4, Cd= | 0.0052347
|  |  |  | @ Cl=0.6, Cd= | 0.0056333
alpha (deg) | Cl | Cd | Cm | Cl/Cd
-15.5 | -0.73 | 0.10812 | 0.028 | -6.754
-15 | -0.744 | 0.10255 | 0.028 | -7.259
-14.5 | -0.756 | 0.09687 | 0.028 | -7.807
-14 | -0.765 | 0.09119 | 0.027 | -8.394
-13.5 | -0.772 | 0.08586 | 0.027 | -8.996
-13 | -0.776 | 0.08068 | 0.027 | -9.623
-12.5 | -0.777 | 0.07527 | 0.027 | -10.325
-12 | -0.775 | 0.07058 | 0.027 | -10.98
-11.5 | -0.774 | 0.06364 | 0.029 | -12.155
-11 | -0.791 | 0.04552 | 0.035 | -17.38
-10.5 | -0.897 | 0.01086 | 0.045 | -82.556
-10 | -0.878 | 0.01003 | 0.044 | -87.526
-9.5 | -0.853 | 0.00944 | 0.043 | -90.305
-9 | -0.823 | 0.00905 | 0.042 | -90.955
-8.5 | -0.79 | 0.00858 | 0.041 | -92.04
-8 | -0.753 | 0.00818 | 0.04 | -92
-7.5 | -0.712 | 0.008 | 0.039 | -89.076
-7 | -0.669 | 0.00753 | 0.038 | -88.866
-6.5 | -0.623 | 0.00747 | 0.037 | -83.406
-6 | -0.575 | 0.00724 | 0.036 | -79.376
-5.5 | -0.523 | 0.00712 | 0.035 | -73.506
-5 | -0.47 | 0.00705 | 0.034 | -66.731
-4.5 | -0.417 | 0.00682 | 0.033 | -61.11
-4 | -0.362 | 0.00678 | 0.032 | -53.427
-3.5 | -0.307 | 0.00688 | 0.031 | -44.625
-3 | -0.251 | 0.00699 | 0.03 | -35.891
-2.5 | -0.195 | 0.00673 | 0.029 | -28.898
-2 | -0.138 | 0.00666 | 0.028 | -20.684
-1.5 | -0.08 | 0.00657 | 0.027 | -12.224
-1 | -0.023 | 0.00658 | 0.026 | -3.442
-0.5 | 0.035 | 0.00653 | 0.025 | 5.412
0 | 0.095 | 0.00647 | 0.024 | 14.681
0.5 | 0.154 | 0.00643 | 0.023 | 23.966
1 | 0.214 | 0.00449 | 0.022 | 47.605
1.5 | 0.273 | 0.00483 | 0.021 | 56.572
2 | 0.333 | 0.00495 | 0.02 | 67.155
2.5 | 0.392 | 0.00522 | 0.019 | 75.163
3 | 0.452 | 0.00533 | 0.018 | 84.8
3.5 | 0.512 | 0.00511 | 0.018 | 100.103
4 | 0.572 | 0.00526 | 0.017 | 108.609
4.5 | 0.632 | 0.00606 | 0.016 | 104.286
5 | 0.692 | 0.00629 | 0.015 | 110.011
5.5 | 0.751 | 0.00664 | 0.014 | 113.068
6 | 0.811 | 0.00626 | 0.013 | 129.507
6.5 | 0.87 | 0.00719 | 0.012 | 120.963
7 | 0.929 | 0.00743 | 0.012 | 125.022
7.5 | 0.988 | 0.00767 | 0.011 | 128.731
8 | 1.046 | 0.008 | 0.01 | 130.776
8.5 | 1.102 | 0.00825 | 0.009 | 133.667
9 | 1.158 | 0.00949 | 0.009 | 122.011
9.5 | 1.212 | 0.00997 | 0.008 | 121.54
10 | 1.265 | 0.01054 | 0.007 | 120.009
10.5 | 1.316 | 0.01084 | 0.006 | 121.457
11 | 1.366 | 0.01148 | 0.006 | 119.002
11.5 | 1.356 | 0.01692 | 0.005 | 80.156
12 | 1.372 | 0.02138 | 0.004 | 64.159
12.5 | 1.408 | 0.02337 | 0.003 | 60.231
13 | 1.436 | 0.02672 | 0.003 | 53.754
13.5 | 1.466 | 0.02948 | 0.002 | 49.737
14 | 1.492 | 0.03288 | 0.002 | 45.374
14.5 | 1.509 | 0.03858 | 0.001 | 39.105
15 | 1.532 | 0.04201 | 0.001 | 36.473
15.5 | 1.546 | 0.04812 | 0 | 32.128
16 | 1.558 | 0.05317 | 0 | 29.298
16.5 | 1.549 | 0.06011 | -0.001 | 25.769
17 | 1.539 | 0.06566 | -0.001 | 23.445
17.5 | 1.526 | 0.07095 | -0.002 | 21.513
18 | 1.507 | 0.07764 | -0.002 | 19.415
18.5 | 1.485 | 0.08385 | -0.002 | 17.704
19 | 1.455 | 0.09209 | -0.003 | 15.796
19.5 | 1.419 | 0.10322 | -0.003 | 13.749
20 | 1.386 | 0.11002 | -0.003 | 12.602

## 76. Re 5M Mach 0.10 (2)
BIGFOIL.COM POLAR EXPORT
marske3
MARSKE PIONEER IID ROOT (NACA 431012A/24112 HYBRID) |  |  |  | Cl Max: | 1.6324 | at alpha= | 17 | deg
XFOIL ncrit=9 |  |  |  | L/D Max: | 143.833 | at alpha= | 9.5 | deg
Re: | 5000000 |  |  | Cd Min: | 0.11126 | at alpha= | 20 | deg
Mach: | 0.1 |  |  | Cl=0 at alpha= | -0.63869 | deg
|  |  |  | @ Cl=0.1, Cd= | 0.0069308
|  |  |  | @ Cl=0.4, Cd= | 0.0053492
|  |  |  | @ Cl=0.6, Cd= | 0.0058047
alpha (deg) | Cl | Cd | Cm | Cl/Cd
-20 | -1.5344 | 0.05236 | -0.0481 | -29.3048
-19.5 | -1.5548 | 0.04448 | -0.05 | -34.955
-19 | -1.5702 | 0.03835 | -0.0491 | -40.9439
-18.5 | -1.5751 | 0.03384 | -0.0466 | -46.5455
-18 | -1.568 | 0.03066 | -0.0434 | -51.1416
-17.5 | -1.5639 | 0.02749 | -0.0391 | -56.8898
-17 | -1.5614 | 0.02436 | -0.0337 | -64.0969
-16.5 | -1.5428 | 0.02244 | -0.0289 | -68.7522
-16 | -1.5208 | 0.02077 | -0.0241 | -73.221
-15.5 | -1.4957 | 0.01928 | -0.0192 | -77.5778
-15 | -1.4656 | 0.0182 | -0.0147 | -80.5275
-14.5 | -1.4357 | 0.0172 | -0.0097 | -83.4709
-14 | -1.399 | 0.0163 | -0.0059 | -85.8282
-13.5 | -1.3598 | 0.01542 | -0.0024 | -88.1842
-13 | -1.3188 | 0.01463 | 0.0008 | -90.1435
-12.5 | -1.2767 | 0.01389 | 0.004 | -91.915
-12 | -1.2337 | 0.01325 | 0.007 | -93.1094
-11.5 | -1.1911 | 0.01264 | 0.0103 | -94.2326
-11 | -1.1501 | 0.01194 | 0.0138 | -96.3233
-10 | -1.0319 | 0.01053 | 0.0133 | -97.9962
-9.5 | -0.9629 | 0.00995 | 0.011 | -96.7739
-9 | -0.8792 | 0.00996 | 0.0053 | -88.2731
-8.5 | -0.8306 | 0.00952 | 0.0074 | -87.2479
-8 | -0.7801 | 0.00915 | 0.0091 | -85.2568
-7.5 | -0.7286 | 0.00884 | 0.0106 | -82.4208
-7 | -0.6764 | 0.00859 | 0.012 | -78.7427
-6.5 | -0.625 | 0.00827 | 0.0136 | -75.5744
-6 | -0.573 | 0.00809 | 0.015 | -70.8282
-5.5 | -0.521 | 0.008 | 0.0164 | -65.125
-5 | -0.4696 | 0.00787 | 0.0179 | -59.6696
-4.5 | -0.4169 | 0.00781 | 0.0191 | -53.3803
-4 | -0.3638 | 0.00779 | 0.0202 | -46.7009
-3.5 | -0.311 | 0.00768 | 0.0213 | -40.4948
-3 | -0.2574 | 0.00764 | 0.0223 | -33.6911
-2.5 | -0.2033 | 0.00762 | 0.0232 | -26.6798
-2 | -0.1493 | 0.00753 | 0.0241 | -19.8274
-1.5 | -0.0946 | 0.00746 | 0.0248 | -12.681
-1 | -0.0396 | 0.00741 | 0.0255 | -5.3441
-0.5 | 0.0152 | 0.00735 | 0.0262 | 2.068
0 | 0.0702 | 0.00732 | 0.0268 | 9.5902
0.5 | 0.1169 | 0.00671 | 0.029 | 17.4218
1 | 0.1559 | 0.00576 | 0.0325 | 27.066
1.5 | 0.1961 | 0.00507 | 0.0361 | 38.6785
2 | 0.2508 | 0.0051 | 0.0367 | 49.1765
2.5 | 0.3059 | 0.00518 | 0.0373 | 59.0541
3 | 0.3622 | 0.00526 | 0.0376 | 68.8593
3.5 | 0.4173 | 0.00539 | 0.038 | 77.4212
4 | 0.4737 | 0.0055 | 0.0382 | 86.1273
4.5 | 0.5289 | 0.00564 | 0.0386 | 93.7766
5 | 0.584 | 0.00577 | 0.039 | 101.2132
5.5 | 0.6393 | 0.00589 | 0.0393 | 108.5399
6.5 | 0.7474 | 0.00621 | 0.0404 | 120.3543
7 | 0.8019 | 0.00633 | 0.0408 | 126.6825
7.5 | 0.8558 | 0.0065 | 0.0413 | 131.6615
8 | 0.909 | 0.00673 | 0.0419 | 135.0669
8.5 | 0.9642 | 0.00691 | 0.042 | 139.5369
9 | 1.0203 | 0.00721 | 0.0418 | 141.5118
9.5 | 1.0845 | 0.00754 | 0.0397 | 143.8329
10 | 1.1434 | 0.008 | 0.0387 | 142.925
10.5 | 1.2065 | 0.00876 | 0.0363 | 137.7283
11 | 1.2658 | 0.00939 | 0.035 | 134.803
11.5 | 1.3228 | 0.00991 | 0.0342 | 133.4813
12 | 1.3757 | 0.01047 | 0.0342 | 131.3945
12.5 | 1.4338 | 0.01124 | 0.0327 | 127.5623
13 | 1.485 | 0.01265 | 0.0319 | 117.3913
13.5 | 1.5366 | 0.01387 | 0.0312 | 110.7859
14 | 1.5801 | 0.0151 | 0.0319 | 104.6424
14.5 | 1.5991 | 0.01621 | 0.0375 | 98.649
15 | 1.604 | 0.01745 | 0.0454 | 91.9198
15.5 | 1.6127 | 0.01913 | 0.0509 | 84.3021
16 | 1.6239 | 0.02129 | 0.0543 | 76.2752
16.5 | 1.6288 | 0.0247 | 0.0557 | 65.9433
17 | 1.6324 | 0.02926 | 0.0549 | 55.7895
17.5 | 1.6252 | 0.03539 | 0.053 | 45.9226
18 | 1.5956 | 0.04472 | 0.0491 | 35.6798
18.5 | 1.5346 | 0.05875 | 0.0427 | 26.1209
19 | 1.4557 | 0.07576 | 0.035 | 19.2146
19.5 | 1.3706 | 0.09449 | 0.026 | 14.5052
20 | 1.3047 | 0.11126 | 0.0177 | 11.7266

## 77. Re 5M Mach 0.25 (1)
BIGFOIL.COM POLAR EXPORT
marske3
MARSKE PIONEER IID ROOT (NACA 431012A/24112 HYBRID) |  |  |  | Cl Max: | 1.482 | at alpha= | 15.5 | deg
JavaFoil+Calcfoil stall+Eppler ext transition |  |  |  | L/D Max: | 129.615 | at alpha= | 9 | deg
Re: | 5000000 |  |  | Cd Min: | 0.00446 | at alpha= | 1 | deg
Mach: | 0.25 |  |  | Cl=0 at alpha= | -0.80509 | deg
|  |  |  | @ Cl=0.1, Cd= | 0.0064703
|  |  |  | @ Cl=0.4, Cd= | 0.0052297
|  |  |  | @ Cl=0.6, Cd= | 0.005534
alpha (deg) | Cl | Cd | Cm | Cl/Cd
-14.5 | -0.561 | 0.10661 | 0.026 | -5.265
-14 | -0.598 | 0.09996 | 0.026 | -5.986
-13.5 | -0.631 | 0.0931 | 0.025 | -6.775
-13 | -0.658 | 0.0872 | 0.025 | -7.549
-12.5 | -0.68 | 0.08184 | 0.025 | -8.313
-12 | -0.697 | 0.07663 | 0.024 | -9.092
-11.5 | -0.709 | 0.07075 | 0.025 | -10.014
-11 | -0.715 | 0.06531 | 0.026 | -10.943
-10.5 | -0.714 | 0.06117 | 0.026 | -11.677
-10 | -0.712 | 0.05542 | 0.027 | -12.839
-9.5 | -0.841 | 0.01023 | 0.044 | -82.201
-9 | -0.82 | 0.00954 | 0.043 | -85.907
-8.5 | -0.793 | 0.00889 | 0.042 | -89.153
-8 | -0.76 | 0.00844 | 0.041 | -90.044
-7.5 | -0.723 | 0.00818 | 0.04 | -88.346
-7 | -0.681 | 0.0077 | 0.039 | -88.469
-6.5 | -0.636 | 0.00765 | 0.038 | -83.143
-6 | -0.588 | 0.0074 | 0.037 | -79.421
-5.5 | -0.536 | 0.0073 | 0.036 | -73.402
-5 | -0.482 | 0.00719 | 0.035 | -67.02
-4.5 | -0.427 | 0.00697 | 0.034 | -61.263
-4 | -0.371 | 0.00688 | 0.033 | -53.977
-3.5 | -0.315 | 0.00686 | 0.032 | -45.884
-3 | -0.258 | 0.007 | 0.03 | -36.793
-2.5 | -0.2 | 0.00681 | 0.029 | -29.326
-2 | -0.141 | 0.00672 | 0.028 | -21.042
-1.5 | -0.083 | 0.00663 | 0.027 | -12.439
-1 | -0.023 | 0.00694 | 0.027 | -3.349
-0.5 | 0.036 | 0.00659 | 0.026 | 5.516
0 | 0.098 | 0.00647 | 0.025 | 15.091
0.5 | 0.158 | 0.00648 | 0.024 | 24.443
1 | 0.219 | 0.00446 | 0.023 | 49.244
1.5 | 0.28 | 0.0049 | 0.022 | 57.218
2 | 0.342 | 0.00503 | 0.021 | 67.96
2.5 | 0.403 | 0.00524 | 0.02 | 76.893
3 | 0.464 | 0.00545 | 0.019 | 85.165
3.5 | 0.526 | 0.00569 | 0.018 | 92.442
4 | 0.587 | 0.00536 | 0.017 | 109.482
4.5 | 0.649 | 0.00619 | 0.016 | 104.742
5 | 0.71 | 0.00652 | 0.015 | 108.895
5.5 | 0.771 | 0.00679 | 0.014 | 113.601
6 | 0.832 | 0.00642 | 0.014 | 129.587
6.5 | 0.893 | 0.00738 | 0.013 | 120.994
7 | 0.953 | 0.00762 | 0.012 | 124.993
7.5 | 1.013 | 0.00797 | 0.011 | 127.001
8 | 1.072 | 0.00832 | 0.01 | 128.786
8.5 | 1.128 | 0.00891 | 0.01 | 126.61
9 | 1.184 | 0.00913 | 0.009 | 129.615
9.5 | 1.238 | 0.01066 | 0.008 | 116.171
10 | 1.29 | 0.0112 | 0.007 | 115.154
10.5 | 1.34 | 0.01169 | 0.007 | 114.68
11 | 1.308 | 0.01964 | 0.005 | 66.613
11.5 | 1.339 | 0.02267 | 0.005 | 59.049
12 | 1.371 | 0.02531 | 0.004 | 54.179
12.5 | 1.395 | 0.02932 | 0.003 | 47.596
13 | 1.417 | 0.03356 | 0.003 | 42.227
13.5 | 1.44 | 0.03703 | 0.002 | 38.901
14 | 1.455 | 0.04246 | 0.002 | 34.266
14.5 | 1.467 | 0.04839 | 0.001 | 30.309
15 | 1.478 | 0.0535 | 0.001 | 27.621
15.5 | 1.482 | 0.06046 | 0 | 24.514
16 | 1.482 | 0.06587 | 0 | 22.498
16.5 | 1.454 | 0.07282 | -0.001 | 19.969
17 | 1.415 | 0.08103 | -0.001 | 17.468
17.5 | 1.371 | 0.08893 | -0.002 | 15.413
18 | 1.319 | 0.09623 | -0.002 | 13.706
18.5 | 1.258 | 0.10751 | -0.002 | 11.698
19 | 1.186 | 0.12312 | -0.003 | 9.634
19.5 | 1.113 | 0.13585 | -0.003 | 8.19
20 | 1.035 | 0.14484 | -0.003 | 7.147

## 78. Re 5M Mach 0.25 (2)
BIGFOIL.COM POLAR EXPORT
marske3
MARSKE PIONEER IID ROOT (NACA 431012A/24112 HYBRID) |  |  |  | Cl Max: | 1.5926 | at alpha= | 15 | deg
XFOIL ncrit=9 |  |  |  | L/D Max: | 141.593 | at alpha= | 9.5 | deg
Re: | 5000000 |  |  | Cd Min: | 0.19283 | at alpha= | -18.5 | deg
Mach: | 0.25 |  |  | Cl=0 at alpha= | -0.65989 | deg
|  |  |  | @ Cl=0.1, Cd= | 0.0071158
|  |  |  | @ Cl=0.4, Cd= | 0.0053983
|  |  |  | @ Cl=0.6, Cd= | 0.0058595
alpha (deg) | Cl | Cd | Cm | Cl/Cd
-18.5 | -0.5444 | 0.19283 | 0.0493 | -2.8232
-18 | -0.5343 | 0.18548 | 0.0449 | -2.8806
-17.5 | -0.522 | 0.17911 | 0.0408 | -2.9144
-16 | -1.0911 | 0.07673 | -0.0262 | -14.22
-15.5 | -1.1496 | 0.05629 | -0.0439 | -20.4228
-15 | -1.1972 | 0.04528 | -0.0481 | -26.4399
-14.5 | -1.2598 | 0.03563 | -0.0455 | -35.3578
-14 | -1.3021 | 0.02892 | -0.0381 | -45.0242
-13.5 | -1.3135 | 0.02469 | -0.0297 | -53.1997
-13 | -1.3118 | 0.02152 | -0.0209 | -60.9572
-12.5 | -1.29 | 0.01894 | -0.0141 | -68.1098
-12 | -1.2564 | 0.01708 | -0.0086 | -73.5597
-11.5 | -1.2183 | 0.01555 | -0.0035 | -78.3473
-11 | -1.1776 | 0.01433 | 0.0014 | -82.1773
-10.5 | -1.1361 | 0.01331 | 0.0063 | -85.3569
-10 | -1.0686 | 0.01207 | 0.0058 | -88.5336
-9.5 | -0.9924 | 0.01095 | 0.0035 | -90.6301
-9 | -0.907 | 0.0107 | -0.0008 | -84.7664
-8.5 | -0.856 | 0.01016 | 0.002 | -84.252
-8 | -0.8024 | 0.00978 | 0.0043 | -82.045
-7.5 | -0.7506 | 0.00923 | 0.0068 | -81.3218
-7 | -0.6968 | 0.00888 | 0.0089 | -78.4685
-6.5 | -0.6426 | 0.00859 | 0.0108 | -74.8079
-6 | -0.5895 | 0.0083 | 0.0129 | -71.0241
-5.5 | -0.5359 | 0.00817 | 0.0147 | -65.5936
-5 | -0.4818 | 0.0081 | 0.0164 | -59.4815
-4.5 | -0.4282 | 0.00795 | 0.0181 | -53.8616
-4 | -0.3732 | 0.00789 | 0.0195 | -47.3004
-3.5 | -0.3182 | 0.00782 | 0.0208 | -40.6905
-3 | -0.2633 | 0.00774 | 0.0221 | -34.0181
-2.5 | -0.2072 | 0.00768 | 0.0232 | -26.9792
-2 | -0.1512 | 0.00759 | 0.0242 | -19.9209
-1.5 | -0.0951 | 0.00751 | 0.0251 | -12.6631
-1 | -0.0385 | 0.00747 | 0.026 | -5.1539
-0.5 | 0.0181 | 0.0074 | 0.0267 | 2.4459
0 | 0.0748 | 0.00738 | 0.0275 | 10.1355
0.5 | 0.1244 | 0.00686 | 0.0295 | 18.1341
1 | 0.1639 | 0.00592 | 0.0334 | 27.6858
1.5 | 0.2039 | 0.00513 | 0.0374 | 39.7466
2 | 0.2597 | 0.00518 | 0.0383 | 50.1351
2.5 | 0.3173 | 0.00524 | 0.0388 | 60.5534
3 | 0.3747 | 0.00535 | 0.0393 | 70.0374
3.5 | 0.4323 | 0.00546 | 0.0398 | 79.1758
4 | 0.4907 | 0.00561 | 0.0401 | 87.4688
4.5 | 0.5476 | 0.00576 | 0.0407 | 95.0694
5 | 0.6055 | 0.00587 | 0.0412 | 103.1516
5.5 | 0.6625 | 0.00604 | 0.0417 | 109.6854
6 | 0.7184 | 0.00621 | 0.0426 | 115.6844
6.5 | 0.7754 | 0.00633 | 0.0432 | 122.4961
7 | 0.832 | 0.0065 | 0.044 | 128
7.5 | 0.8875 | 0.00673 | 0.0449 | 131.8722
8 | 0.9439 | 0.00692 | 0.0457 | 136.4017
8.5 | 1.0013 | 0.00714 | 0.0463 | 140.2381
9 | 1.0605 | 0.00749 | 0.0464 | 141.5888
9.5 | 1.1285 | 0.00797 | 0.0445 | 141.5935
10 | 1.1918 | 0.00853 | 0.0436 | 139.7186
10.5 | 1.2593 | 0.00927 | 0.0417 | 135.8468
11 | 1.322 | 0.00993 | 0.0408 | 133.1319
11.5 | 1.3808 | 0.01064 | 0.0408 | 129.7744
12 | 1.4388 | 0.01139 | 0.041 | 126.3213
12.5 | 1.4959 | 0.01273 | 0.0405 | 117.5098
13 | 1.5479 | 0.01442 | 0.0404 | 107.344
13.5 | 1.5884 | 0.01597 | 0.0426 | 99.4615
14 | 1.5888 | 0.01722 | 0.0523 | 92.2648
14.5 | 1.5887 | 0.01931 | 0.0595 | 82.2734
15 | 1.5926 | 0.02234 | 0.0631 | 71.2892
15.5 | 1.5919 | 0.02722 | 0.063 | 58.4827
16 | 1.5799 | 0.03406 | 0.0608 | 46.3858
16.5 | 1.5478 | 0.04384 | 0.0566 | 35.3057
17 | 1.4827 | 0.05812 | 0.0498 | 25.511
17.5 | 1.3946 | 0.07539 | 0.0415 | 18.4985
18 | 1.3174 | 0.09215 | 0.033 | 14.2963
18.5 | 1.2599 | 0.10709 | 0.0253 | 11.7649
19 | 1.2148 | 0.12087 | 0.0181 | 10.0505
19.5 | 1.1811 | 0.13346 | 0.0112 | 8.8498
20 | 1.1609 | 0.14416 | 0.0053 | 8.0529

## 79. Re 5M Mach 0.50 (1)
BIGFOIL.COM POLAR EXPORT
marske3
MARSKE PIONEER IID ROOT (NACA 431012A/24112 HYBRID) |  |  |  | Cl Max: | 1.235 | at alpha= | 20 | deg
JavaFoil+Calcfoil stall+Eppler ext transition |  |  |  | L/D Max: | 121.901 | at alpha= | 5.5 | deg
Re: | 5000000 |  |  | Cd Min: | 0.00528 | at alpha= | 1.5 | deg
Mach: | 0.5 |  |  | Cl=0 at alpha= | -0.80597 | deg
|  |  |  | @ Cl=0.1, Cd= | 0.0067098
|  |  |  | @ Cl=0.4, Cd= | 0.0054333
|  |  |  | @ Cl=0.6, Cd= | 0.0058797
alpha (deg) | Cl | Cd | Cm | Cl/Cd
-20 | -0.968 | 0.16046 | 0.046 | -6.035
-19.5 | -0.949 | 0.14894 | 0.047 | -6.37
-19 | -0.926 | 0.13978 | 0.046 | -6.628
-18.5 | -0.902 | 0.13313 | 0.045 | -6.778
-18 | -0.874 | 0.13616 | 0.042 | -6.419
-17.5 | -0.851 | 0.1268 | 0.041 | -6.71
-17 | -0.825 | 0.12434 | 0.039 | -6.636
-16.5 | -0.799 | 0.1258 | 0.037 | -6.354
-16 | -0.775 | 0.11951 | 0.036 | -6.488
-15.5 | -0.752 | 0.10991 | 0.035 | -6.84
-15 | -0.728 | 0.10496 | 0.034 | -6.934
-14.5 | -0.704 | 0.11082 | 0.034 | -6.353
-14 | -0.68 | 0.10128 | 0.033 | -6.714
-13.5 | -0.655 | 0.09579 | 0.031 | -6.834
-13 | -0.631 | 0.08941 | 0.031 | -7.055
-12.5 | -0.606 | 0.08187 | 0.031 | -7.407
-12 | -0.582 | 0.0757 | 0.03 | -7.693
-11.5 | -0.558 | 0.07063 | 0.03 | -7.904
-11 | -0.537 | 0.06367 | 0.032 | -8.427
-10.5 | -0.512 | 0.05942 | 0.032 | -8.619
-10 | -0.507 | 0.04108 | 0.039 | -12.353
-9.5 | -0.554 | 0.01118 | 0.049 | -49.581
-9 | -0.524 | 0.01057 | 0.048 | -49.595
-8.5 | -0.405 | 0.06665 | 0.022 | -6.071
-8 | -0.379 | 0.06127 | 0.021 | -6.184
-7.5 | -0.499 | 0.05185 | 0.021 | -9.627
-7 | -0.553 | 0.0446 | 0.021 | -12.402
-6.5 | -0.545 | 0.04044 | 0.02 | -13.472
-6 | -0.632 | 0.00816 | 0.041 | -77.5
-5.5 | -0.584 | 0.00793 | 0.04 | -73.616
-5 | -0.529 | 0.00765 | 0.039 | -69.118
-4.5 | -0.471 | 0.0074 | 0.037 | -63.688
-4 | -0.411 | 0.0074 | 0.036 | -55.575
-3.5 | -0.35 | 0.0073 | 0.035 | -47.875
-3 | -0.287 | 0.00716 | 0.034 | -40.026
-2.5 | -0.223 | 0.00704 | 0.033 | -31.627
-2 | -0.158 | 0.00693 | 0.032 | -22.74
-1.5 | -0.092 | 0.0069 | 0.031 | -13.334
-1 | -0.026 | 0.00684 | 0.03 | -3.795
-0.5 | 0.041 | 0.00684 | 0.029 | 5.932
0 | 0.109 | 0.00669 | 0.027 | 16.299
0.5 | 0.177 | 0.00661 | 0.026 | 26.783
1 | 0.245 | 0.00712 | 0.025 | 34.398
1.5 | 0.313 | 0.00528 | 0.024 | 59.353
2 | 0.381 | 0.00537 | 0.023 | 71.065
2.5 | 0.45 | 0.0056 | 0.022 | 80.264
3 | 0.518 | 0.00597 | 0.021 | 86.698
3.5 | 0.586 | 0.00568 | 0.02 | 103.217
4 | 0.654 | 0.00665 | 0.019 | 98.312
4.5 | 0.722 | 0.0062 | 0.018 | 116.486
5 | 0.79 | 0.00729 | 0.017 | 108.248
5.5 | 0.856 | 0.00702 | 0.016 | 121.901
6 | 0.922 | 0.00813 | 0.015 | 113.501
6.5 | 0.987 | 0.0087 | 0.014 | 113.482
7 | 1.051 | 0.0091 | 0.013 | 115.548
7.5 | 1.114 | 0.00963 | 0.012 | 115.677
8 | 1.173 | 0.01172 | 0.012 | 100.115
8.5 | 1.195 | 0.01344 | 0.01 | 88.959
9 | 1.195 | 0.01822 | 0.009 | 65.55
9.5 | 1.179 | 0.03114 | 0.008 | 37.861
10 | 1.178 | 0.03866 | 0.007 | 30.476
10.5 | 1.165 | 0.04597 | 0.006 | 25.348
11 | 1.12 | 0.05281 | 0.005 | 21.205
11.5 | 0.904 | 0.06768 | 0.004 | 13.352
12 | 0.76 | 0.07921 | 0.004 | 9.597
12.5 | 0.787 | 0.08944 | 0.003 | 8.803
13 | 0.813 | 0.0976 | 0.002 | 8.33
13.5 | 0.834 | 0.11896 | 0.002 | 7.015
14 | 0.866 | 0.10339 | 0.001 | 8.379
14.5 | 0.901 | 0.10683 | 0.001 | 8.432
15 | 0.933 | 0.11445 | 0.001 | 8.15
15.5 | 0.959 | 0.12746 | 0 | 7.522
16 | 0.985 | 0.12496 | 0 | 7.881
16.5 | 1.019 | 0.12817 | -0.001 | 7.949
17 | 1.05 | 0.13427 | -0.001 | 7.822
17.5 | 1.075 | 0.13303 | -0.002 | 8.083
18 | 1.106 | 0.13732 | -0.002 | 8.053
18.5 | 1.136 | 0.14764 | -0.002 | 7.695
19 | 1.17 | 0.1458 | -0.003 | 8.023
19.5 | 1.202 | 0.14722 | -0.003 | 8.167
20 | 1.235 | 0.15099 | -0.003 | 8.179

## 80. Re 5M Mach 0.50 (2)
BIGFOIL.COM POLAR EXPORT
marske3
MARSKE PIONEER IID ROOT (NACA 431012A/24112 HYBRID) |  |  |  | Cl Max: | 1.6584 | at alpha= | 11.5 | deg
XFOIL ncrit=9 |  |  |  | L/D Max: | 136.924 | at alpha= | 8.5 | deg
Re: | 5000000 |  |  | Cd Min: | 0.26256 | at alpha= | -20 | deg
Mach: | 0.5 |  |  | Cl=0 at alpha= | -0.7632 | deg
|  |  |  | @ Cl=0.1, Cd= | 0.0075988
|  |  |  | @ Cl=0.4, Cd= | 0.0056338
|  |  |  | @ Cl=0.6, Cd= | 0.0061346
alpha (deg) | Cl | Cd | Cm | Cl/Cd
-20 | -0.8135 | 0.26256 | 0.081 | -3.0983
-19.5 | -0.7911 | 0.25555 | 0.0766 | -3.0957
-19 | -0.7693 | 0.24646 | 0.0718 | -3.1214
-18.5 | -0.7487 | 0.23883 | 0.0675 | -3.1349
-18 | -0.7278 | 0.23083 | 0.0631 | -3.153
-17.5 | -0.7079 | 0.22218 | 0.0587 | -3.1862
-17 | -0.6887 | 0.21343 | 0.0543 | -3.2268
-16.5 | -0.671 | 0.20446 | 0.0498 | -3.2818
-16 | -0.65 | 0.19738 | 0.0461 | -3.2931
-15.5 | -0.6298 | 0.18989 | 0.0424 | -3.3167
-15 | -0.6108 | 0.1821 | 0.0387 | -3.3542
-14.5 | -0.5953 | 0.17333 | 0.0347 | -3.4345
-14 | -0.5809 | 0.16461 | 0.0309 | -3.5289
-13.5 | -0.5697 | 0.15506 | 0.0268 | -3.6741
-13 | -0.5606 | 0.14553 | 0.0228 | -3.8521
-12.5 | -0.5518 | 0.13645 | 0.019 | -4.044
-12 | -0.5344 | 0.12559 | 0.0108 | -4.2551
-11.5 | -0.4688 | 0.10935 | -0.0138 | -4.2872
-11 | -0.4509 | 0.09871 | -0.024 | -4.5679
-10.5 | -0.4544 | 0.08894 | -0.029 | -5.1091
-9.5 | -0.4915 | 0.06512 | -0.0442 | -7.5476
-9 | -0.5257 | 0.05292 | -0.0532 | -9.9339
-8.5 | -0.5577 | 0.04569 | -0.0517 | -12.2062
-8 | -0.6038 | 0.03923 | -0.0432 | -15.3913
-7.5 | -0.6271 | 0.03402 | -0.033 | -18.4333
-7 | -0.6398 | 0.02761 | -0.0234 | -23.1728
-6.5 | -0.6395 | 0.02128 | -0.0135 | -30.0517
-6 | -0.6315 | 0.01322 | -0.0041 | -47.7685
-5.5 | -0.5838 | 0.01036 | 0.0016 | -56.3514
-5 | -0.5307 | 0.00927 | 0.007 | -57.2492
-4.5 | -0.47 | 0.00888 | 0.0109 | -52.9279
-4 | -0.4089 | 0.0086 | 0.0143 | -47.5465
-3.5 | -0.3466 | 0.0084 | 0.0172 | -41.2619
-3 | -0.2836 | 0.00824 | 0.0197 | -34.4175
-2.5 | -0.2211 | 0.00804 | 0.0221 | -27.5
-2 | -0.1573 | 0.00791 | 0.024 | -19.8862
-1.5 | -0.094 | 0.00778 | 0.0258 | -12.0823
-1 | -0.0305 | 0.0077 | 0.0275 | -3.961
-0.5 | 0.0339 | 0.00764 | 0.0289 | 4.4372
0 | 0.0975 | 0.0076 | 0.0304 | 12.8289
0.5 | 0.1619 | 0.00757 | 0.0316 | 21.3871
1 | 0.2064 | 0.00666 | 0.0364 | 30.991
1.5 | 0.2391 | 0.00543 | 0.0436 | 44.0331
2 | 0.3012 | 0.00547 | 0.0455 | 55.064
2.5 | 0.3672 | 0.00556 | 0.0466 | 66.0432
3 | 0.4339 | 0.00571 | 0.0476 | 75.9895
3.5 | 0.5004 | 0.0059 | 0.0487 | 84.8136
4 | 0.568 | 0.00603 | 0.0498 | 94.1957
4.5 | 0.6353 | 0.00625 | 0.0511 | 101.648
5 | 0.7016 | 0.00646 | 0.0528 | 108.6068
5.5 | 0.7695 | 0.00664 | 0.0544 | 115.8886
6 | 0.8368 | 0.00688 | 0.0563 | 121.6279
6.5 | 0.9026 | 0.00718 | 0.0587 | 125.7103
7 | 0.9703 | 0.00739 | 0.0612 | 131.2991
7.5 | 1.0363 | 0.0077 | 0.0642 | 134.5844
8 | 1.1024 | 0.00806 | 0.0674 | 136.7742
8.5 | 1.1707 | 0.00855 | 0.0704 | 136.924
9 | 1.2538 | 0.00928 | 0.0709 | 135.1078
9.5 | 1.3467 | 0.01022 | 0.07 | 131.771
10 | 1.4312 | 0.01119 | 0.071 | 127.8999
10.5 | 1.5146 | 0.01215 | 0.073 | 124.6584
11 | 1.586 | 0.01348 | 0.0765 | 117.6558
11.5 | 1.6584 | 0.01519 | 0.0794 | 109.1771
12 | 1.6509 | 0.01854 | 0.088 | 89.0453
12.5 | 1.6172 | 0.02498 | 0.0907 | 64.7398
13.5 | 1.4824 | 0.0488 | 0.0789 | 30.377
14 | 1.3781 | 0.0641 | 0.0699 | 21.4992
14.5 | 1.2844 | 0.07916 | 0.0603 | 16.2254
15 | 1.2116 | 0.09347 | 0.051 | 12.9624
16 | 1.1202 | 0.1188 | 0.0353 | 9.4293
16.5 | 1.0902 | 0.13061 | 0.0281 | 8.347

## 81. Re 6M Mach 0.00 (1)
BIGFOIL.COM POLAR EXPORT
marske3
MARSKE PIONEER IID ROOT (NACA 431012A/24112 HYBRID) |  |  |  | Cl Max: | 1.575 | at alpha= | 16 | deg
JavaFoil+Calcfoil stall+Eppler ext transition |  |  |  | L/D Max: | 139.42 | at alpha= | 8.5 | deg
Re: | 6000000 |  |  | Cd Min: | 0.00475 | at alpha= | 1 | deg
Mach: | 0 |  |  | Cl=0 at alpha= | -0.80172 | deg
|  |  |  | @ Cl=0.1, Cd= | 0.0062459
|  |  |  | @ Cl=0.4, Cd= | 0.0049767
|  |  |  | @ Cl=0.6, Cd= | 0.0057082
alpha (deg) | Cl | Cd | Cm | Cl/Cd
-16 | -0.747 | 0.11095 | 0.029 | -6.734
-15.5 | -0.759 | 0.10614 | 0.029 | -7.154
-15 | -0.771 | 0.09938 | 0.029 | -7.755
-14.5 | -0.78 | 0.094 | 0.029 | -8.295
-14 | -0.786 | 0.08819 | 0.029 | -8.914
-13.5 | -0.79 | 0.08375 | 0.028 | -9.433
-13 | -0.791 | 0.07826 | 0.028 | -10.107
-12.5 | -0.794 | 0.07097 | 0.03 | -11.182
-12 | -0.799 | 0.06044 | 0.033 | -13.225
-11.5 | -0.791 | 0.05683 | 0.032 | -13.919
-11 | -0.918 | 0.01108 | 0.046 | -82.808
-10.5 | -0.903 | 0.01018 | 0.045 | -88.712
-10 | -0.88 | 0.00952 | 0.044 | -92.432
-9.5 | -0.854 | 0.00919 | 0.043 | -92.92
-9 | -0.823 | 0.00859 | 0.042 | -95.826
-8.5 | -0.789 | 0.00833 | 0.041 | -94.698
-8 | -0.751 | 0.00794 | 0.04 | -94.632
-7.5 | -0.71 | 0.00754 | 0.039 | -94.194
-7 | -0.667 | 0.00745 | 0.038 | -89.478
-6.5 | -0.621 | 0.00724 | 0.037 | -85.766
-6 | -0.572 | 0.00698 | 0.036 | -81.931
-5.5 | -0.521 | 0.00702 | 0.035 | -74.217
-5 | -0.468 | 0.00684 | 0.034 | -68.523
-4.5 | -0.415 | 0.00665 | 0.033 | -62.338
-4 | -0.361 | 0.0066 | 0.032 | -54.623
-3.5 | -0.305 | 0.00664 | 0.031 | -46.02
-3 | -0.25 | 0.00654 | 0.03 | -38.204
-2.5 | -0.194 | 0.0065 | 0.029 | -29.786
-2 | -0.137 | 0.00643 | 0.028 | -21.319
-1.5 | -0.08 | 0.00643 | 0.027 | -12.441
-1 | -0.023 | 0.00671 | 0.026 | -3.356
-0.5 | 0.035 | 0.00639 | 0.025 | 5.508
0 | 0.094 | 0.00625 | 0.024 | 15.127
0.5 | 0.153 | 0.00621 | 0.023 | 24.695
1 | 0.212 | 0.00475 | 0.022 | 44.764
1.5 | 0.272 | 0.0048 | 0.021 | 56.621
2 | 0.331 | 0.00495 | 0.02 | 66.824
2.5 | 0.39 | 0.00493 | 0.019 | 79.25
3 | 0.45 | 0.00521 | 0.018 | 86.3
3.5 | 0.509 | 0.00501 | 0.017 | 101.754
4 | 0.569 | 0.00561 | 0.017 | 101.35
4.5 | 0.629 | 0.0058 | 0.016 | 108.47
5 | 0.688 | 0.00617 | 0.015 | 111.544
5.5 | 0.748 | 0.00639 | 0.014 | 117.093
6 | 0.807 | 0.00608 | 0.013 | 132.641
6.5 | 0.866 | 0.00687 | 0.012 | 126.121
7 | 0.925 | 0.00711 | 0.012 | 130.071
7.5 | 0.983 | 0.00738 | 0.011 | 133.23
8 | 1.041 | 0.00772 | 0.01 | 134.78
8.5 | 1.097 | 0.00787 | 0.009 | 139.42
9 | 1.153 | 0.0084 | 0.009 | 137.222
9.5 | 1.207 | 0.00956 | 0.008 | 126.19
10 | 1.26 | 0.01011 | 0.007 | 124.595
10.5 | 1.311 | 0.01061 | 0.006 | 123.556
11 | 1.362 | 0.01292 | 0.006 | 105.421
11.5 | 1.41 | 0.01393 | 0.005 | 101.264
12 | 1.386 | 0.01853 | 0.004 | 74.789
12.5 | 1.412 | 0.02145 | 0.003 | 65.838
13 | 1.442 | 0.02445 | 0.003 | 58.974
13.5 | 1.474 | 0.02688 | 0.002 | 54.819
14 | 1.5 | 0.03027 | 0.002 | 49.544
14.5 | 1.521 | 0.03479 | 0.001 | 43.706
15 | 1.546 | 0.03787 | 0.001 | 40.811
15.5 | 1.566 | 0.04203 | 0 | 37.247
16 | 1.575 | 0.04812 | 0 | 32.737
16.5 | 1.57 | 0.05442 | -0.001 | 28.843
17 | 1.563 | 0.05951 | -0.001 | 26.271
17.5 | 1.551 | 0.06535 | -0.002 | 23.736
18 | 1.534 | 0.07198 | -0.002 | 21.313
18.5 | 1.516 | 0.07765 | -0.002 | 19.519
19 | 1.49 | 0.08616 | -0.003 | 17.296
19.5 | 1.462 | 0.09429 | -0.003 | 15.506
20 | 1.43 | 0.10408 | -0.003 | 13.737

## 82. Re 6M Mach 0.00 (2)
BIGFOIL.COM POLAR EXPORT
marske3
MARSKE PIONEER IID ROOT (NACA 431012A/24112 HYBRID) |  |  |  | Cl Max: | 1.6613 | at alpha= | 17 | deg
XFOIL ncrit=9 |  |  |  | L/D Max: | 147.628 | at alpha= | 9.5 | deg
Re: | 6000000 |  |  | Cd Min: | 0.09445 | at alpha= | 20 | deg
Mach: | 0 |  |  | Cl=0 at alpha= | -0.62636 | deg
|  |  |  | @ Cl=0.1, Cd= | 0.0068802
|  |  |  | @ Cl=0.4, Cd= | 0.0051673
|  |  |  | @ Cl=0.6, Cd= | 0.0056038
alpha (deg) | Cl | Cd | Cm | Cl/Cd
-20 | -1.6846 | 0.03441 | -0.0467 | -48.9567
-19.5 | -1.6777 | 0.03121 | -0.044 | -53.7552
-19 | -1.6676 | 0.02848 | -0.0407 | -58.5534
-18.5 | -1.6526 | 0.02626 | -0.0371 | -62.9322
-18 | -1.6346 | 0.02435 | -0.0333 | -67.1294
-17.5 | -1.6149 | 0.02259 | -0.0291 | -71.4874
-17 | -1.5922 | 0.02106 | -0.0249 | -75.603
-16.5 | -1.5671 | 0.0197 | -0.0205 | -79.5482
-16 | -1.5399 | 0.01846 | -0.0162 | -83.4182
-15.5 | -1.5123 | 0.01727 | -0.0115 | -87.568
-15 | -1.4816 | 0.0164 | -0.007 | -90.3415
-14.5 | -1.4451 | 0.01554 | -0.0034 | -92.9923
-14 | -1.4054 | 0.01478 | -0.0004 | -95.088
-13.5 | -1.3645 | 0.01405 | 0.0026 | -97.1174
-13 | -1.3224 | 0.01339 | 0.0054 | -98.7603
-12.5 | -1.2798 | 0.01277 | 0.0082 | -100.2193
-12 | -1.2371 | 0.01222 | 0.0111 | -101.2357
-11.5 | -1.195 | 0.01169 | 0.0142 | -102.2241
-11 | -1.1494 | 0.0112 | 0.0166 | -102.625
-10 | -1.0244 | 0.00985 | 0.0141 | -104
-9.5 | -0.9284 | 0.00972 | 0.0055 | -95.5144
-9 | -0.8803 | 0.00948 | 0.0075 | -92.8586
-8.5 | -0.8303 | 0.00913 | 0.0091 | -90.9419
-8 | -0.7802 | 0.00875 | 0.0107 | -89.1657
-7.5 | -0.7289 | 0.00846 | 0.0121 | -86.1584
-7 | -0.677 | 0.00822 | 0.0134 | -82.3601
-6.5 | -0.6256 | 0.00797 | 0.0147 | -78.4944
-6 | -0.5744 | 0.00782 | 0.0162 | -73.4527
-5.5 | -0.5227 | 0.00775 | 0.0175 | -67.4452
-5 | -0.4708 | 0.00765 | 0.0187 | -61.5425
-4.5 | -0.4185 | 0.00758 | 0.0199 | -55.2111
-4 | -0.3652 | 0.00753 | 0.0209 | -48.4993
-3.5 | -0.312 | 0.00747 | 0.0218 | -41.7671
-3 | -0.2588 | 0.00741 | 0.0228 | -34.9258
-2.5 | -0.2045 | 0.00737 | 0.0236 | -27.7476
-2 | -0.15 | 0.00731 | 0.0243 | -20.5198
-1.5 | -0.0958 | 0.00723 | 0.025 | -13.2503
-1 | -0.0411 | 0.00719 | 0.0257 | -5.7163
-0.5 | 0.0139 | 0.00713 | 0.0263 | 1.9495
0 | 0.0687 | 0.00711 | 0.0268 | 9.6624
0.5 | 0.1191 | 0.00674 | 0.0283 | 17.6706
1.5 | 0.197 | 0.00495 | 0.0354 | 39.798
2 | 0.2506 | 0.00497 | 0.0362 | 50.4225
2.5 | 0.3054 | 0.00499 | 0.0367 | 61.2024
3 | 0.3608 | 0.00509 | 0.0371 | 70.8841
3.5 | 0.4166 | 0.0052 | 0.0373 | 80.1154
4 | 0.4721 | 0.00532 | 0.0376 | 88.7406
4.5 | 0.5276 | 0.00548 | 0.0378 | 96.2774
5 | 0.583 | 0.00556 | 0.038 | 104.8561
5.5 | 0.6374 | 0.0057 | 0.0384 | 111.8246
6 | 0.6914 | 0.00586 | 0.0389 | 117.9863
6.5 | 0.7457 | 0.00596 | 0.0392 | 125.1174
7 | 0.8001 | 0.0061 | 0.0395 | 131.1639
7.5 | 0.8529 | 0.00629 | 0.0401 | 135.5962
8 | 0.9059 | 0.00646 | 0.0406 | 140.2322
8.5 | 0.9593 | 0.00663 | 0.0409 | 144.6908
9 | 1.0127 | 0.00693 | 0.0411 | 146.1328
9.5 | 1.0703 | 0.00725 | 0.0404 | 147.6276
10 | 1.13 | 0.00776 | 0.0389 | 145.6186
10.5 | 1.1914 | 0.00838 | 0.0368 | 142.1718
11 | 1.2532 | 0.00894 | 0.0347 | 140.179
11.5 | 1.3098 | 0.00952 | 0.0337 | 137.584
12 | 1.3629 | 0.01002 | 0.0335 | 136.018
12.5 | 1.4159 | 0.01085 | 0.0329 | 130.4977
13 | 1.4676 | 0.01209 | 0.0319 | 121.3896
13.5 | 1.519 | 0.01323 | 0.0311 | 114.8148
14 | 1.5701 | 0.01428 | 0.0302 | 109.951
14.5 | 1.6027 | 0.01547 | 0.0329 | 103.6005
15 | 1.6193 | 0.01665 | 0.0386 | 97.2553
15.5 | 1.6249 | 0.01785 | 0.0459 | 91.0308
16 | 1.6404 | 0.01937 | 0.05 | 84.6877
16.5 | 1.6519 | 0.02156 | 0.0529 | 76.6187
17 | 1.6613 | 0.02465 | 0.0539 | 67.3955
17.5 | 1.6611 | 0.02951 | 0.053 | 56.2894
18 | 1.6555 | 0.03538 | 0.0512 | 46.792
18.5 | 1.6306 | 0.04401 | 0.0477 | 37.0507
19 | 1.5781 | 0.05682 | 0.042 | 27.7737
19.5 | 1.496 | 0.0743 | 0.0341 | 20.1346
20 | 1.4017 | 0.09445 | 0.0246 | 14.8407

## 83. Re 6M Mach 0.10 (1)
BIGFOIL.COM POLAR EXPORT
marske3
MARSKE PIONEER IID ROOT (NACA 431012A/24112 HYBRID) |  |  |  | Cl Max: | 1.565 | at alpha= | 16 | deg
JavaFoil+Calcfoil stall+Eppler ext transition |  |  |  | L/D Max: | 137.561 | at alpha= | 9 | deg
Re: | 6000000 |  |  | Cd Min: | 0.00469 | at alpha= | 1 | deg
Mach: | 0.1 |  |  | Cl=0 at alpha= | -0.80172 | deg
|  |  |  | @ Cl=0.1, Cd= | 0.0062517
|  |  |  | @ Cl=0.4, Cd= | 0.0049947
|  |  |  | @ Cl=0.6, Cd= | 0.0057653
alpha (deg) | Cl | Cd | Cm | Cl/Cd
-15.5 | -0.731 | 0.10733 | 0.028 | -6.807
-15 | -0.745 | 0.10131 | 0.028 | -7.355
-14.5 | -0.757 | 0.0957 | 0.028 | -7.911
-14 | -0.766 | 0.09003 | 0.028 | -8.511
-13.5 | -0.774 | 0.08408 | 0.028 | -9.205
-13 | -0.777 | 0.07946 | 0.028 | -9.78
-12.5 | -0.778 | 0.0745 | 0.028 | -10.449
-12 | -0.781 | 0.06652 | 0.03 | -11.743
-11.5 | -0.784 | 0.05765 | 0.032 | -13.595
-11 | -0.79 | 0.04586 | 0.035 | -17.228
-10.5 | -0.899 | 0.01037 | 0.045 | -86.707
-10 | -0.878 | 0.0097 | 0.044 | -90.499
-9.5 | -0.853 | 0.00929 | 0.043 | -91.773
-9 | -0.823 | 0.00869 | 0.042 | -94.717
-8.5 | -0.79 | 0.00846 | 0.041 | -93.352
-8 | -0.753 | 0.00795 | 0.04 | -94.696
-7.5 | -0.713 | 0.00764 | 0.039 | -93.309
-7 | -0.669 | 0.00746 | 0.038 | -89.724
-6.5 | -0.623 | 0.00731 | 0.037 | -85.209
-6 | -0.575 | 0.00709 | 0.036 | -81.008
-5.5 | -0.523 | 0.00701 | 0.035 | -74.714
-5 | -0.471 | 0.00677 | 0.034 | -69.534
-4.5 | -0.417 | 0.00668 | 0.033 | -62.351
-4 | -0.362 | 0.00681 | 0.032 | -53.223
-3.5 | -0.307 | 0.0067 | 0.031 | -45.803
-3 | -0.251 | 0.0066 | 0.03 | -38.021
-2.5 | -0.195 | 0.00651 | 0.029 | -29.873
-2 | -0.138 | 0.00649 | 0.028 | -21.213
-1.5 | -0.08 | 0.0064 | 0.027 | -12.544
-1 | -0.023 | 0.00669 | 0.026 | -3.383
-0.5 | 0.035 | 0.00637 | 0.025 | 5.557
0 | 0.095 | 0.00625 | 0.024 | 15.203
0.5 | 0.154 | 0.00627 | 0.023 | 24.589
1 | 0.214 | 0.00469 | 0.022 | 45.51
1.5 | 0.273 | 0.00483 | 0.021 | 56.47
2 | 0.333 | 0.0049 | 0.02 | 67.897
2.5 | 0.392 | 0.00496 | 0.019 | 79.022
3 | 0.452 | 0.00522 | 0.018 | 86.568
3.5 | 0.512 | 0.00501 | 0.018 | 102.081
4 | 0.572 | 0.00563 | 0.017 | 101.555
4.5 | 0.632 | 0.00592 | 0.016 | 106.724
5 | 0.692 | 0.00615 | 0.015 | 112.427
5.5 | 0.751 | 0.00644 | 0.014 | 116.664
6 | 0.811 | 0.00613 | 0.013 | 132.332
6.5 | 0.87 | 0.00688 | 0.012 | 126.439
7 | 0.929 | 0.00715 | 0.012 | 129.976
7.5 | 0.988 | 0.00741 | 0.011 | 133.265
8 | 1.046 | 0.00773 | 0.01 | 135.341
8.5 | 1.102 | 0.00804 | 0.009 | 137.124
9 | 1.158 | 0.00841 | 0.009 | 137.561
9.5 | 1.212 | 0.00965 | 0.008 | 125.519
10 | 1.265 | 0.0103 | 0.007 | 122.837
10.5 | 1.316 | 0.01072 | 0.006 | 122.748
11 | 1.366 | 0.01313 | 0.006 | 104.061
11.5 | 1.365 | 0.01592 | 0.005 | 85.79
12 | 1.38 | 0.01985 | 0.004 | 69.552
12.5 | 1.412 | 0.02215 | 0.003 | 63.748
13 | 1.441 | 0.0253 | 0.003 | 56.95
13.5 | 1.471 | 0.0279 | 0.002 | 52.719
14 | 1.496 | 0.03148 | 0.002 | 47.523
14.5 | 1.516 | 0.03631 | 0.001 | 41.747
15 | 1.539 | 0.03962 | 0.001 | 38.838
15.5 | 1.553 | 0.04555 | 0 | 34.083
16 | 1.565 | 0.0503 | 0 | 31.113
16.5 | 1.556 | 0.05692 | -0.001 | 27.344
17 | 1.546 | 0.06236 | -0.001 | 24.79
17.5 | 1.531 | 0.06822 | -0.002 | 22.442
18 | 1.512 | 0.07467 | -0.002 | 20.248
18.5 | 1.489 | 0.08065 | -0.002 | 18.462
19 | 1.458 | 0.08957 | -0.003 | 16.279
19.5 | 1.424 | 0.09935 | -0.003 | 14.329
20 | 1.388 | 0.10897 | -0.003 | 12.739

## 84. Re 6M Mach 0.10 (2)
BIGFOIL.COM POLAR EXPORT
marske3
MARSKE PIONEER IID ROOT (NACA 431012A/24112 HYBRID) |  |  |  | Cl Max: | 1.6527 | at alpha= | 17 | deg
XFOIL ncrit=9 |  |  |  | L/D Max: | 147.254 | at alpha= | 9.5 | deg
Re: | 6000000 |  |  | Cd Min: | 0.08791 | at alpha= | 19.5 | deg
Mach: | 0.1 |  |  | Cl=0 at alpha= | -0.62996 | deg
|  |  |  | @ Cl=0.1, Cd= | 0.0069043
|  |  |  | @ Cl=0.4, Cd= | 0.0051786
|  |  |  | @ Cl=0.6, Cd= | 0.0056162
alpha (deg) | Cl | Cd | Cm | Cl/Cd
-20 | -1.6313 | 0.04179 | -0.0515 | -39.0357
-19.5 | -1.6367 | 0.03686 | -0.05 | -44.4031
-19 | -1.6383 | 0.03274 | -0.0473 | -50.0397
-18.5 | -1.6324 | 0.02952 | -0.0438 | -55.2981
-18 | -1.6197 | 0.02702 | -0.04 | -59.9445
-17.5 | -1.6068 | 0.02465 | -0.0355 | -65.1846
-17 | -1.5831 | 0.02309 | -0.0314 | -68.5621
-16.5 | -1.5604 | 0.0215 | -0.0268 | -72.5767
-16 | -1.5352 | 0.02006 | -0.0222 | -76.5304
-15.5 | -1.5117 | 0.01848 | -0.017 | -81.8019
-15 | -1.4833 | 0.01732 | -0.012 | -85.6409
-14.5 | -1.4518 | 0.01631 | -0.0072 | -89.0129
-14 | -1.4129 | 0.0154 | -0.0037 | -91.7468
-13.5 | -1.3725 | 0.01456 | -0.0004 | -94.2651
-13 | -1.3306 | 0.01382 | 0.0027 | -96.2808
-12.5 | -1.2878 | 0.01313 | 0.0058 | -98.0807
-12 | -1.2448 | 0.01252 | 0.0089 | -99.4249
-11.5 | -1.2024 | 0.01194 | 0.0122 | -100.7035
-11 | -1.1584 | 0.01142 | 0.0153 | -101.4361
-10.5 | -1.0896 | 0.01071 | 0.013 | -101.7367
-10 | -1.0316 | 0.01002 | 0.013 | -102.9541
-9.5 | -0.9342 | 0.00984 | 0.0044 | -94.939
-9 | -0.8857 | 0.00956 | 0.0065 | -92.6464
-8.5 | -0.8352 | 0.00922 | 0.0082 | -90.5857
-8 | -0.7846 | 0.00883 | 0.0099 | -88.8562
-7.5 | -0.733 | 0.00851 | 0.0115 | -86.134
-7 | -0.6808 | 0.00826 | 0.0129 | -82.4213
-6.5 | -0.6288 | 0.00803 | 0.0143 | -78.3064
-6 | -0.5775 | 0.00786 | 0.0158 | -73.4733
-5.5 | -0.5255 | 0.00777 | 0.0172 | -67.6319
-5 | -0.4731 | 0.00769 | 0.0185 | -61.5215
-4.5 | -0.4206 | 0.0076 | 0.0197 | -55.3421
-4 | -0.367 | 0.00755 | 0.0208 | -48.6093
-3.5 | -0.3133 | 0.00749 | 0.0218 | -41.8291
-3 | -0.2599 | 0.00743 | 0.0228 | -34.9798
-2.5 | -0.2054 | 0.00738 | 0.0236 | -27.832
-2 | -0.1504 | 0.00733 | 0.0243 | -20.5184
-1.5 | -0.0959 | 0.00723 | 0.0251 | -13.2642
-1 | -0.041 | 0.0072 | 0.0258 | -5.6944
-0.5 | 0.0144 | 0.00714 | 0.0264 | 2.0168
0 | 0.0695 | 0.00712 | 0.027 | 9.7612
0.5 | 0.1204 | 0.00676 | 0.0284 | 17.8107
1 | 0.1601 | 0.00584 | 0.0318 | 27.4144
1.5 | 0.1983 | 0.00496 | 0.0357 | 39.9798
2 | 0.2522 | 0.00498 | 0.0365 | 50.6426
2.5 | 0.3074 | 0.005 | 0.037 | 61.48
3 | 0.3631 | 0.0051 | 0.0374 | 71.1961
3.5 | 0.4194 | 0.00522 | 0.0376 | 80.3448
4 | 0.4751 | 0.00534 | 0.0379 | 88.97
4.5 | 0.5311 | 0.00549 | 0.0381 | 96.7395
5 | 0.5868 | 0.00558 | 0.0384 | 105.1613
5.5 | 0.6415 | 0.00573 | 0.0389 | 111.9546
6 | 0.696 | 0.00588 | 0.0393 | 118.3673
6.5 | 0.7509 | 0.00598 | 0.0397 | 125.5686
7 | 0.8055 | 0.00613 | 0.0401 | 131.4029
7.5 | 0.8586 | 0.00633 | 0.0407 | 135.6398
8 | 0.9123 | 0.00649 | 0.0412 | 140.5701
8.5 | 0.966 | 0.00667 | 0.0417 | 144.8276
9 | 1.02 | 0.00697 | 0.0419 | 146.3415
9.5 | 1.0779 | 0.00732 | 0.0412 | 147.2541
10 | 1.1385 | 0.00784 | 0.0397 | 145.2168
10.5 | 1.2008 | 0.00847 | 0.0377 | 141.771
11 | 1.2633 | 0.00904 | 0.0357 | 139.7456
11.5 | 1.3204 | 0.00962 | 0.0348 | 137.2557
12 | 1.3731 | 0.01018 | 0.0349 | 134.8821
12.5 | 1.4275 | 0.01104 | 0.0341 | 129.3025
13 | 1.4789 | 0.0124 | 0.0334 | 119.2661
13.5 | 1.5314 | 0.0135 | 0.0326 | 113.437
14 | 1.5813 | 0.01475 | 0.032 | 107.2068
14.5 | 1.607 | 0.0159 | 0.0363 | 101.0692
15 | 1.6153 | 0.01706 | 0.0437 | 94.6835
15.5 | 1.6256 | 0.01848 | 0.0496 | 87.9654
16 | 1.6377 | 0.02042 | 0.0534 | 80.2008
16.5 | 1.6488 | 0.02306 | 0.0554 | 71.5004
17 | 1.6527 | 0.02725 | 0.0552 | 60.6495
17.5 | 1.6472 | 0.03304 | 0.0536 | 49.8547
18 | 1.6314 | 0.04045 | 0.0508 | 40.3313
18.5 | 1.587 | 0.052 | 0.0457 | 30.5192
19 | 1.51 | 0.06844 | 0.0382 | 22.0631
19.5 | 1.4163 | 0.08791 | 0.0291 | 16.1108

## 85. Re 6M Mach 0.25 (1)
BIGFOIL.COM POLAR EXPORT
marske3
MARSKE PIONEER IID ROOT (NACA 431012A/24112 HYBRID) |  |  |  | Cl Max: | 1.487 | at alpha= | 15.5 | deg
JavaFoil+Calcfoil stall+Eppler ext transition |  |  |  | L/D Max: | 133.487 | at alpha= | 6 | deg
Re: | 6000000 |  |  | Cd Min: | 0.00474 | at alpha= | 1 | deg
Mach: | 0.25 |  |  | Cl=0 at alpha= | -0.80509 | deg
|  |  |  | @ Cl=0.1, Cd= | 0.0062907
|  |  |  | @ Cl=0.4, Cd= | 0.005027
|  |  |  | @ Cl=0.6, Cd= | 0.005805
alpha (deg) | Cl | Cd | Cm | Cl/Cd
-14.5 | -0.561 | 0.10655 | 0.026 | -5.268
-14 | -0.598 | 0.09859 | 0.026 | -6.07
-13.5 | -0.631 | 0.09205 | 0.025 | -6.853
-13 | -0.658 | 0.08629 | 0.025 | -7.629
-12.5 | -0.68 | 0.08111 | 0.025 | -8.388
-12 | -0.697 | 0.07592 | 0.025 | -9.187
-11.5 | -0.71 | 0.07026 | 0.026 | -10.099
-11 | -0.716 | 0.06438 | 0.026 | -11.116
-10.5 | -0.716 | 0.05975 | 0.027 | -11.985
-10 | -0.724 | 0.04838 | 0.031 | -14.969
-9.5 | -0.841 | 0.00988 | 0.044 | -85.145
-9 | -0.82 | 0.00916 | 0.043 | -89.562
-8.5 | -0.793 | 0.0088 | 0.042 | -90.113
-8 | -0.76 | 0.00823 | 0.041 | -92.323
-7.5 | -0.723 | 0.00781 | 0.04 | -92.571
-7 | -0.681 | 0.00762 | 0.039 | -89.371
-6.5 | -0.636 | 0.00727 | 0.038 | -87.474
-6 | -0.588 | 0.00727 | 0.037 | -80.866
-5.5 | -0.536 | 0.00714 | 0.036 | -75.037
-5 | -0.482 | 0.00689 | 0.035 | -70.013
-4.5 | -0.427 | 0.00683 | 0.034 | -62.579
-4 | -0.372 | 0.00689 | 0.033 | -53.908
-3.5 | -0.315 | 0.007 | 0.032 | -44.983
-3 | -0.258 | 0.00667 | 0.03 | -38.621
-2.5 | -0.2 | 0.00663 | 0.029 | -30.117
-2 | -0.141 | 0.00654 | 0.028 | -21.606
-1.5 | -0.083 | 0.00646 | 0.027 | -12.769
-1 | -0.023 | 0.0067 | 0.027 | -3.472
-0.5 | 0.036 | 0.0064 | 0.026 | 5.673
0 | 0.098 | 0.00629 | 0.025 | 15.504
0.5 | 0.158 | 0.00631 | 0.024 | 25.124
1 | 0.219 | 0.00474 | 0.023 | 46.316
1.5 | 0.28 | 0.0049 | 0.022 | 57.264
2 | 0.342 | 0.00497 | 0.021 | 68.817
2.5 | 0.403 | 0.00503 | 0.02 | 80.115
3 | 0.464 | 0.00534 | 0.019 | 87.002
3.5 | 0.526 | 0.00508 | 0.018 | 103.484
4 | 0.587 | 0.00574 | 0.017 | 102.246
4.5 | 0.649 | 0.00605 | 0.016 | 107.3
5 | 0.71 | 0.00581 | 0.015 | 122.3
5.5 | 0.771 | 0.00605 | 0.014 | 127.517
6 | 0.832 | 0.00623 | 0.014 | 133.487
6.5 | 0.893 | 0.00714 | 0.013 | 124.985
7 | 0.953 | 0.00739 | 0.012 | 128.931
7.5 | 1.013 | 0.00773 | 0.011 | 130.975
8 | 1.072 | 0.00804 | 0.01 | 133.354
8.5 | 1.128 | 0.00929 | 0.01 | 121.423
9 | 1.184 | 0.00985 | 0.009 | 120.139
9.5 | 1.238 | 0.01038 | 0.008 | 119.245
10 | 1.29 | 0.01095 | 0.007 | 117.864
10.5 | 1.34 | 0.01154 | 0.007 | 116.164
11 | 1.319 | 0.01798 | 0.006 | 73.356
11.5 | 1.344 | 0.02137 | 0.005 | 62.881
12 | 1.375 | 0.02417 | 0.004 | 56.905
12.5 | 1.4 | 0.02794 | 0.003 | 50.106
13 | 1.424 | 0.03164 | 0.003 | 44.995
13.5 | 1.445 | 0.03552 | 0.002 | 40.677
14 | 1.461 | 0.04017 | 0.002 | 36.37
14.5 | 1.473 | 0.04587 | 0.001 | 32.107
15 | 1.482 | 0.05157 | 0.001 | 28.737
15.5 | 1.487 | 0.05764 | 0 | 25.805
16 | 1.485 | 0.06418 | 0 | 23.135
16.5 | 1.459 | 0.07005 | -0.001 | 20.821
17 | 1.42 | 0.07866 | -0.001 | 18.05
17.5 | 1.374 | 0.08621 | -0.002 | 15.939
18 | 1.321 | 0.09393 | -0.002 | 14.068
18.5 | 1.255 | 0.10889 | -0.002 | 11.528
19 | 1.187 | 0.12192 | -0.003 | 9.735
19.5 | 1.115 | 0.12878 | -0.003 | 8.661
20 | 1.036 | 0.14282 | -0.003 | 7.253

## 86. Re 6M Mach 0.25 (2)
BIGFOIL.COM POLAR EXPORT
marske3
MARSKE PIONEER IID ROOT (NACA 431012A/24112 HYBRID) |  |  |  | Cl Max: | 1.6102 | at alpha= | 15.5 | deg
XFOIL ncrit=9 |  |  |  | L/D Max: | 147.292 | at alpha= | 9 | deg
Re: | 6000000 |  |  | Cd Min: | 0.21626 | at alpha= | -18.5 | deg
Mach: | 0.25 |  |  | Cl=0 at alpha= | -0.65026 | deg
|  |  |  | @ Cl=0.1, Cd= | 0.0070234
|  |  |  | @ Cl=0.4, Cd= | 0.0052309
|  |  |  | @ Cl=0.6, Cd= | 0.0056735
alpha (deg) | Cl | Cd | Cm | Cl/Cd
-18.5 | -0.7117 | 0.21626 | 0.0566 | -3.2909
-18 | -0.7032 | 0.20568 | 0.0518 | -3.4189
-17.5 | -0.6871 | 0.19919 | 0.0483 | -3.4495
-17 | -0.6875 | 0.18611 | 0.0424 | -3.6941
-16.5 | -0.6721 | 0.17975 | 0.0392 | -3.7391
-16 | -1.1311 | 0.06788 | -0.0346 | -16.6632
-15.5 | -1.1816 | 0.05249 | -0.0464 | -22.511
-15 | -1.2255 | 0.04282 | -0.0484 | -28.6198
-14.5 | -1.3002 | 0.03278 | -0.0438 | -39.6644
-14 | -1.3529 | 0.0256 | -0.0341 | -52.8477
-13.5 | -1.3585 | 0.02185 | -0.0251 | -62.1739
-13 | -1.3448 | 0.01916 | -0.0172 | -70.1879
-12.5 | -1.3141 | 0.01708 | -0.0112 | -76.9379
-12 | -1.2755 | 0.01559 | -0.0061 | -81.8153
-11.5 | -1.2343 | 0.01437 | -0.0012 | -85.8942
-11 | -1.1923 | 0.01334 | 0.0036 | -89.3778
-10.5 | -1.132 | 0.01231 | 0.0049 | -91.9578
-10 | -1.0685 | 0.01144 | 0.0055 | -93.4003
-9.5 | -0.9646 | 0.01073 | -0.0026 | -89.8975
-9 | -0.9145 | 0.01023 | 0.0004 | -89.3939
-8.5 | -0.8623 | 0.00972 | 0.0031 | -88.714
-8 | -0.8085 | 0.00934 | 0.0053 | -86.5632
-7.5 | -0.7552 | 0.00892 | 0.0076 | -84.6637
-7 | -0.7018 | 0.00854 | 0.0098 | -82.178
-6.5 | -0.6475 | 0.00827 | 0.0117 | -78.295
-6 | -0.5941 | 0.00809 | 0.0137 | -73.4363
-5.5 | -0.5409 | 0.00794 | 0.0156 | -68.1234
-5 | -0.4862 | 0.00785 | 0.0172 | -61.9363
-4.5 | -0.4319 | 0.00772 | 0.0188 | -55.9456
-4 | -0.3767 | 0.00766 | 0.0202 | -49.1775
-3.5 | -0.3209 | 0.00761 | 0.0213 | -42.1682
-3 | -0.2659 | 0.00752 | 0.0226 | -35.359
-2.5 | -0.2096 | 0.00745 | 0.0236 | -28.1342
-2 | -0.1529 | 0.00739 | 0.0245 | -20.6901
-1.5 | -0.0965 | 0.00728 | 0.0254 | -13.2555
-1 | -0.0398 | 0.00723 | 0.0262 | -5.5048
-0.5 | 0.0171 | 0.0072 | 0.0269 | 2.375
0 | 0.0742 | 0.00715 | 0.0276 | 10.3776
0.5 | 0.1272 | 0.00689 | 0.029 | 18.4615
1 | 0.1682 | 0.00594 | 0.0326 | 28.3165
1.5 | 0.2057 | 0.00503 | 0.037 | 40.8946
2 | 0.2617 | 0.00503 | 0.0379 | 52.0278
2.5 | 0.3184 | 0.00507 | 0.0386 | 62.8008
3 | 0.3761 | 0.00519 | 0.0391 | 72.4663
3.5 | 0.4346 | 0.00529 | 0.0394 | 82.155
4 | 0.4919 | 0.00545 | 0.0399 | 90.2569
4.5 | 0.5506 | 0.00557 | 0.0401 | 98.851
5 | 0.6079 | 0.00569 | 0.0407 | 106.8366
5.5 | 0.6647 | 0.00587 | 0.0413 | 113.2368
6 | 0.7223 | 0.00599 | 0.0418 | 120.5843
6.5 | 0.7794 | 0.00613 | 0.0425 | 127.1452
7 | 0.8352 | 0.00632 | 0.0433 | 132.1519
7.5 | 0.8912 | 0.00651 | 0.0442 | 136.8971
8 | 0.9477 | 0.00667 | 0.045 | 142.084
8.5 | 1.0028 | 0.00694 | 0.046 | 144.4957
9 | 1.0605 | 0.0072 | 0.0465 | 147.2917
10 | 1.1864 | 0.0083 | 0.0448 | 142.9398
10.5 | 1.2535 | 0.00902 | 0.043 | 138.969
11 | 1.3195 | 0.00964 | 0.0415 | 136.8776
11.5 | 1.3804 | 0.0102 | 0.0412 | 135.3333
12 | 1.4344 | 0.01098 | 0.0422 | 130.6375
12.5 | 1.489 | 0.01254 | 0.042 | 118.74
13 | 1.5425 | 0.01405 | 0.0419 | 109.7865
13.5 | 1.5936 | 0.01564 | 0.042 | 101.8926
14 | 1.5978 | 0.01696 | 0.0509 | 94.2099
14.5 | 1.6008 | 0.0187 | 0.0585 | 85.6043
15 | 1.6093 | 0.02122 | 0.0625 | 75.8388
15.5 | 1.6102 | 0.02553 | 0.0634 | 63.0709
16 | 1.6085 | 0.03119 | 0.062 | 51.571
16.5 | 1.5815 | 0.04007 | 0.0584 | 39.4684
17 | 1.5269 | 0.05288 | 0.0523 | 28.8748
17.5 | 1.4435 | 0.06943 | 0.0445 | 20.7907
18 | 1.3535 | 0.08746 | 0.0354 | 15.4756
18.5 | 1.283 | 0.10396 | 0.0269 | 12.3413
19 | 1.2412 | 0.1171 | 0.02 | 10.5995
19.5 | 1.2084 | 0.12932 | 0.0134 | 9.3443
20 | 1.1845 | 0.14049 | 0.0072 | 8.4312

## 87. Re 6M Mach 0.50 (1)
BIGFOIL.COM POLAR EXPORT
marske3
MARSKE PIONEER IID ROOT (NACA 431012A/24112 HYBRID) |  |  |  | Cl Max: | 1.237 | at alpha= | 20 | deg
JavaFoil+Calcfoil stall+Eppler ext transition |  |  |  | L/D Max: | 126.658 | at alpha= | 5.5 | deg
Re: | 6000000 |  |  | Cd Min: | 0.00464 | at alpha= | 1.5 | deg
Mach: | 0.5 |  |  | Cl=0 at alpha= | -0.80597 | deg
|  |  |  | @ Cl=0.1, Cd= | 0.0068718
|  |  |  | @ Cl=0.4, Cd= | 0.0049927
|  |  |  | @ Cl=0.6, Cd= | 0.0060462
alpha (deg) | Cl | Cd | Cm | Cl/Cd
-20 | -0.969 | 0.15918 | 0.046 | -6.086
-19.5 | -0.949 | 0.14666 | 0.047 | -6.467
-19 | -0.927 | 0.1368 | 0.047 | -6.779
-18.5 | -0.904 | 0.13106 | 0.046 | -6.901
-18 | -0.875 | 0.13311 | 0.043 | -6.575
-17.5 | -0.853 | 0.12431 | 0.042 | -6.858
-17 | -0.827 | 0.12097 | 0.04 | -6.833
-16.5 | -0.799 | 0.12209 | 0.037 | -6.548
-16 | -0.776 | 0.11812 | 0.036 | -6.566
-15.5 | -0.752 | 0.1084 | 0.035 | -6.937
-15 | -0.728 | 0.10326 | 0.035 | -7.05
-14.5 | -0.704 | 0.10925 | 0.034 | -6.445
-14 | -0.68 | 0.09989 | 0.033 | -6.81
-13.5 | -0.655 | 0.09492 | 0.032 | -6.905
-13 | -0.631 | 0.087 | 0.032 | -7.258
-12.5 | -0.607 | 0.08079 | 0.031 | -7.518
-12 | -0.584 | 0.07411 | 0.032 | -7.88
-11.5 | -0.562 | 0.0666 | 0.033 | -8.442
-11 | -0.546 | 0.05594 | 0.037 | -9.768
-10.5 | -0.53 | 0.04623 | 0.039 | -11.467
-10 | -0.58 | 0.01237 | 0.05 | -46.902
-9.5 | -0.555 | 0.01092 | 0.049 | -50.817
-9 | -0.524 | 0.01023 | 0.048 | -51.254
-8.5 | -0.405 | 0.06476 | 0.022 | -6.248
-8 | -0.379 | 0.06028 | 0.021 | -6.287
-7.5 | -0.499 | 0.05063 | 0.021 | -9.86
-7 | -0.553 | 0.04418 | 0.021 | -12.522
-6.5 | -0.545 | 0.04017 | 0.02 | -13.567
-6 | -0.632 | 0.00789 | 0.041 | -80.162
-5.5 | -0.584 | 0.00777 | 0.04 | -75.151
-5 | -0.529 | 0.00746 | 0.039 | -70.899
-4.5 | -0.471 | 0.00722 | 0.037 | -65.249
-4 | -0.411 | 0.0072 | 0.036 | -57.15
-3.5 | -0.35 | 0.0071 | 0.035 | -49.216
-3 | -0.287 | 0.00697 | 0.034 | -41.132
-2.5 | -0.223 | 0.00684 | 0.033 | -32.539
-2 | -0.158 | 0.00673 | 0.032 | -23.405
-1.5 | -0.092 | 0.00703 | 0.031 | -13.094
-1 | -0.026 | 0.00663 | 0.03 | -3.912
-0.5 | 0.041 | 0.00708 | 0.029 | 5.731
0 | 0.109 | 0.00684 | 0.027 | 15.93
0.5 | 0.177 | 0.00693 | 0.026 | 25.525
1 | 0.245 | 0.00692 | 0.025 | 35.424
1.5 | 0.313 | 0.00464 | 0.024 | 67.443
2 | 0.381 | 0.0048 | 0.023 | 79.473
2.5 | 0.45 | 0.0055 | 0.022 | 81.779
3 | 0.518 | 0.0052 | 0.021 | 99.484
3.5 | 0.586 | 0.00611 | 0.02 | 95.832
4 | 0.654 | 0.0058 | 0.019 | 112.766
4.5 | 0.722 | 0.00597 | 0.018 | 120.939
5 | 0.79 | 0.00643 | 0.017 | 122.823
5.5 | 0.856 | 0.00676 | 0.016 | 126.658
6 | 0.922 | 0.00794 | 0.015 | 116.103
6.5 | 0.987 | 0.00839 | 0.014 | 117.721
7 | 1.051 | 0.00883 | 0.013 | 118.999
7.5 | 1.114 | 0.00937 | 0.012 | 118.88
8 | 1.173 | 0.01024 | 0.012 | 114.561
8.5 | 1.225 | 0.01243 | 0.011 | 98.543
9 | 1.205 | 0.01678 | 0.009 | 71.794
9.5 | 1.183 | 0.02987 | 0.008 | 39.608
10 | 1.186 | 0.0364 | 0.007 | 32.574
10.5 | 1.169 | 0.04435 | 0.006 | 26.355
11 | 1.123 | 0.051 | 0.005 | 22.014
11.5 | 0.906 | 0.06616 | 0.004 | 13.693
12 | 0.761 | 0.07698 | 0.004 | 9.888
12.5 | 0.788 | 0.086 | 0.003 | 9.16
13 | 0.816 | 0.09258 | 0.003 | 8.81
13.5 | 0.836 | 0.11461 | 0.002 | 7.293
14 | 0.872 | 0.09752 | 0.001 | 8.94
14.5 | 0.905 | 0.09986 | 0.001 | 9.061
15 | 0.934 | 0.10978 | 0.001 | 8.508
15.5 | 0.96 | 0.12229 | 0 | 7.85
16 | 0.987 | 0.11974 | 0 | 8.242
16.5 | 1.021 | 0.12373 | -0.001 | 8.255
17 | 1.051 | 0.13456 | -0.001 | 7.814
17.5 | 1.076 | 0.13062 | -0.002 | 8.236
18 | 1.107 | 0.13526 | -0.002 | 8.183
18.5 | 1.138 | 0.14596 | -0.002 | 7.794
19 | 1.172 | 0.14069 | -0.003 | 8.33
19.5 | 1.205 | 0.14462 | -0.003 | 8.329
20 | 1.237 | 0.1485 | -0.004 | 8.329

## 88. Re 6M Mach 0.50 (2)
BIGFOIL.COM POLAR EXPORT
marske3
MARSKE PIONEER IID ROOT (NACA 431012A/24112 HYBRID) |  |  |  | Cl Max: | 1.6558 | at alpha= | 11.5 | deg
XFOIL ncrit=9 |  |  |  | L/D Max: | 142.754 | at alpha= | 8 | deg
Re: | 6000000 |  |  | Cd Min: | 0.26099 | at alpha= | -20 | deg
Mach: | 0.5 |  |  | Cl=0 at alpha= | -0.75039 | deg
|  |  |  | @ Cl=0.1, Cd= | 0.00737
|  |  |  | @ Cl=0.4, Cd= | 0.0054591
|  |  |  | @ Cl=0.6, Cd= | 0.0059355
alpha (deg) | Cl | Cd | Cm | Cl/Cd
-20 | -0.8172 | 0.26099 | 0.0812 | -3.1312
-19.5 | -0.7941 | 0.25485 | 0.077 | -3.116
-19 | -0.7717 | 0.24772 | 0.0727 | -3.1152
-18.5 | -0.7507 | 0.23932 | 0.0682 | -3.1368
-18 | -0.7299 | 0.23112 | 0.0638 | -3.1581
-17.5 | -0.71 | 0.22252 | 0.0593 | -3.1907
-17 | -0.6901 | 0.21422 | 0.055 | -3.2215
-16.5 | -0.6732 | 0.20461 | 0.0505 | -3.2902
-16 | -0.6553 | 0.19595 | 0.0462 | -3.3442
-15.5 | -0.6355 | 0.18844 | 0.0424 | -3.3724
-15 | -0.6142 | 0.18179 | 0.0391 | -3.3786
-14.5 | -0.601 | 0.17215 | 0.0348 | -3.4911
-14 | -0.5865 | 0.16353 | 0.031 | -3.5865
-13.5 | -0.5724 | 0.15504 | 0.0272 | -3.692
-13 | -0.5634 | 0.14555 | 0.0232 | -3.8708
-12 | -0.467 | 0.11372 | -0.0177 | -4.1066
-11.5 | -0.4619 | 0.10547 | -0.0214 | -4.3794
-11 | -0.4605 | 0.09643 | -0.0258 | -4.7755
-10.5 | -0.4633 | 0.0869 | -0.0308 | -5.3314
-9.5 | -0.4981 | 0.0631 | -0.0471 | -7.8938
-9 | -0.5331 | 0.0518 | -0.0543 | -10.2915
-8.5 | -0.565 | 0.04489 | -0.052 | -12.5863
-8 | -0.612 | 0.03863 | -0.0427 | -15.8426
-7.5 | -0.6483 | 0.03211 | -0.0315 | -20.19
-7 | -0.6602 | 0.02563 | -0.0215 | -25.7589
-6.5 | -0.6552 | 0.01967 | -0.0119 | -33.3096
-6 | -0.6444 | 0.01155 | -0.0028 | -55.7922
-5.5 | -0.5941 | 0.00971 | 0.003 | -61.1843
-5 | -0.5374 | 0.00891 | 0.008 | -60.3143
-4.5 | -0.4769 | 0.00852 | 0.012 | -55.9742
-4 | -0.4143 | 0.00829 | 0.0152 | -49.9759
-3.5 | -0.3514 | 0.00808 | 0.0181 | -43.4901
-3 | -0.2875 | 0.00793 | 0.0204 | -36.2547
-2.5 | -0.2242 | 0.00776 | 0.0227 | -28.8918
-2 | -0.1602 | 0.00765 | 0.0246 | -20.9412
-1.5 | -0.0955 | 0.00756 | 0.0261 | -12.6323
-1 | -0.0321 | 0.00745 | 0.0278 | -4.3087
-0.5 | 0.0322 | 0.00741 | 0.0292 | 4.3455
0 | 0.0967 | 0.00737 | 0.0305 | 13.1208
0.5 | 0.1611 | 0.00737 | 0.0318 | 21.8589
1 | 0.2138 | 0.00676 | 0.0352 | 31.6272
1.5 | 0.243 | 0.00536 | 0.0429 | 45.3358
2 | 0.3036 | 0.0053 | 0.045 | 57.283
2.5 | 0.3696 | 0.00539 | 0.0461 | 68.5714
3 | 0.4356 | 0.00554 | 0.0473 | 78.6282
3.5 | 0.5029 | 0.00566 | 0.0483 | 88.8516
4 | 0.571 | 0.00584 | 0.0493 | 97.774
4.5 | 0.6378 | 0.00606 | 0.0507 | 105.2475
5 | 0.7065 | 0.00623 | 0.0519 | 113.4029
5.5 | 0.7739 | 0.0064 | 0.0536 | 120.9219
6 | 0.8405 | 0.00666 | 0.0557 | 126.2012
6.5 | 0.9085 | 0.00689 | 0.0578 | 131.8578
7 | 0.9771 | 0.00713 | 0.0601 | 137.0407
7.5 | 1.0425 | 0.00748 | 0.0632 | 139.3717
8 | 1.1092 | 0.00777 | 0.0664 | 142.7542
8.5 | 1.173 | 0.00822 | 0.0703 | 142.7007
9 | 1.2446 | 0.0089 | 0.0729 | 139.8427
9.5 | 1.3375 | 0.00978 | 0.072 | 136.7587
10 | 1.4269 | 0.01069 | 0.0723 | 133.4799
10.5 | 1.5161 | 0.01159 | 0.0734 | 130.811
11 | 1.5901 | 0.01272 | 0.077 | 125.0079
11.5 | 1.6558 | 0.01461 | 0.0806 | 113.3333
12.5 | 1.6333 | 0.02386 | 0.0913 | 68.4535
13 | 1.5883 | 0.03334 | 0.088 | 47.6395
14 | 1.3994 | 0.06233 | 0.0712 | 22.4515
14.5 | 1.3 | 0.07775 | 0.0613 | 16.7203
15 | 1.2246 | 0.0922 | 0.0519 | 13.282
15.5 | 1.1672 | 0.10577 | 0.0433 | 11.0353
16 | 1.1297 | 0.1178 | 0.0359 | 9.59
16.5 | 1.1014 | 0.12934 | 0.0289 | 8.5155

## 89. Re 7M Mach 0.00 (1)
BIGFOIL.COM POLAR EXPORT
marske3
MARSKE PIONEER IID ROOT (NACA 431012A/24112 HYBRID) |  |  |  | Cl Max: | 1.577 | at alpha= | 16 | deg
JavaFoil+Calcfoil stall+Eppler ext transition |  |  |  | L/D Max: | 137.833 | at alpha= | 8 | deg
Re: | 7000000 |  |  | Cd Min: | 0.00438 | at alpha= | 1.5 | deg
Mach: | 0 |  |  | Cl=0 at alpha= | -0.80172 | deg
|  |  |  | @ Cl=0.1, Cd= | 0.0063422
|  |  |  | @ Cl=0.4, Cd= | 0.00501
|  |  |  | @ Cl=0.6, Cd= | 0.0053557
alpha (deg) | Cl | Cd | Cm | Cl/Cd
-16 | -0.748 | 0.11044 | 0.03 | -6.772
-15.5 | -0.76 | 0.10472 | 0.029 | -7.256
-15 | -0.771 | 0.09796 | 0.029 | -7.873
-14.5 | -0.78 | 0.0927 | 0.029 | -8.417
-14 | -0.787 | 0.08778 | 0.029 | -8.966
-13.5 | -0.791 | 0.08283 | 0.029 | -9.544
-13 | -0.794 | 0.07651 | 0.029 | -10.372
-12.5 | -0.802 | 0.06569 | 0.033 | -12.21
-12 | -0.913 | 0.01682 | 0.046 | -54.257
-11.5 | -0.908 | 0.01507 | 0.045 | -60.24
-11 | -0.921 | 0.01054 | 0.046 | -87.337
-10.5 | -0.903 | 0.00993 | 0.045 | -90.939
-10 | -0.88 | 0.00943 | 0.044 | -93.418
-9.5 | -0.854 | 0.00889 | 0.043 | -96.004
-9 | -0.823 | 0.00852 | 0.042 | -96.628
-8.5 | -0.789 | 0.00816 | 0.041 | -96.638
-8 | -0.751 | 0.00761 | 0.04 | -98.702
-7.5 | -0.711 | 0.00748 | 0.039 | -95.008
-7 | -0.667 | 0.00719 | 0.038 | -92.812
-6.5 | -0.621 | 0.00709 | 0.037 | -87.554
-6 | -0.572 | 0.00697 | 0.036 | -82.156
-5.5 | -0.521 | 0.00675 | 0.035 | -77.165
-5 | -0.468 | 0.00671 | 0.034 | -69.826
-4.5 | -0.415 | 0.00653 | 0.033 | -63.531
-4 | -0.361 | 0.00658 | 0.032 | -54.81
-3.5 | -0.306 | 0.00668 | 0.031 | -45.727
-3 | -0.25 | 0.00638 | 0.03 | -39.142
-2.5 | -0.194 | 0.00635 | 0.029 | -30.513
-2 | -0.137 | 0.00627 | 0.028 | -21.864
-1.5 | -0.08 | 0.00653 | 0.027 | -12.24
-1 | -0.023 | 0.00655 | 0.026 | -3.438
-0.5 | 0.035 | 0.00624 | 0.025 | 5.646
0 | 0.094 | 0.00633 | 0.024 | 14.918
0.5 | 0.153 | 0.00645 | 0.023 | 23.778
1 | 0.212 | 0.00497 | 0.022 | 42.782
1.5 | 0.272 | 0.00438 | 0.021 | 62.042
2 | 0.331 | 0.00445 | 0.02 | 74.301
2.5 | 0.39 | 0.005 | 0.019 | 78.146
3 | 0.45 | 0.00506 | 0.018 | 88.879
3.5 | 0.509 | 0.0049 | 0.017 | 104.017
4 | 0.569 | 0.00549 | 0.017 | 103.555
4.5 | 0.629 | 0.00523 | 0.016 | 120.131
5 | 0.688 | 0.00551 | 0.015 | 124.895
5.5 | 0.748 | 0.00572 | 0.014 | 130.604
6 | 0.807 | 0.00591 | 0.013 | 136.48
6.5 | 0.866 | 0.00673 | 0.012 | 128.761
7 | 0.925 | 0.00698 | 0.012 | 132.521
7.5 | 0.983 | 0.00717 | 0.011 | 137.162
8 | 1.041 | 0.00755 | 0.01 | 137.833
8.5 | 1.097 | 0.00852 | 0.009 | 128.746
9 | 1.153 | 0.00896 | 0.009 | 128.68
9.5 | 1.207 | 0.00936 | 0.008 | 128.921
10 | 1.26 | 0.00983 | 0.007 | 128.168
10.5 | 1.311 | 0.0104 | 0.006 | 126.062
11 | 1.362 | 0.01281 | 0.006 | 106.267
11.5 | 1.41 | 0.01354 | 0.005 | 104.18
12 | 1.394 | 0.0174 | 0.004 | 80.084
12.5 | 1.413 | 0.02109 | 0.003 | 67.016
13 | 1.448 | 0.023 | 0.003 | 62.974
13.5 | 1.475 | 0.02619 | 0.002 | 56.323
14 | 1.502 | 0.02944 | 0.002 | 51.021
14.5 | 1.524 | 0.03363 | 0.001 | 45.324
15 | 1.547 | 0.03747 | 0.001 | 41.27
15.5 | 1.569 | 0.04069 | 0 | 38.561
16 | 1.577 | 0.04703 | 0 | 33.538
16.5 | 1.574 | 0.05228 | -0.001 | 30.113
17 | 1.567 | 0.05752 | -0.001 | 27.24
17.5 | 1.553 | 0.06425 | -0.002 | 24.171
18 | 1.537 | 0.07006 | -0.002 | 21.939
18.5 | 1.518 | 0.07572 | -0.002 | 20.051
19 | 1.493 | 0.0843 | -0.003 | 17.709
19.5 | 1.464 | 0.09286 | -0.003 | 15.764
20 | 1.432 | 0.10263 | -0.003 | 13.949

## 90. Re 7M Mach 0.00 (2)
BIGFOIL.COM POLAR EXPORT
marske3
MARSKE PIONEER IID ROOT (NACA 431012A/24112 HYBRID) |  |  |  | Cl Max: | 1.6821 | at alpha= | 17.5 | deg
XFOIL ncrit=9 |  |  |  | L/D Max: | 150.863 | at alpha= | 9 | deg
Re: | 7000000 |  |  | Cd Min: | 0.08776 | at alpha= | 20 | deg
Mach: | 0 |  |  | Cl=0 at alpha= | -0.61887 | deg
|  |  |  | @ Cl=0.1, Cd= | 0.0067891
|  |  |  | @ Cl=0.4, Cd= | 0.0050376
|  |  |  | @ Cl=0.6, Cd= | 0.0054744
alpha (deg) | Cl | Cd | Cm | Cl/Cd
-20 | -1.7258 | 0.03119 | -0.0449 | -55.3318
-19.5 | -1.715 | 0.0285 | -0.0417 | -60.1754
-19 | -1.7007 | 0.02621 | -0.0382 | -64.8874
-18.5 | -1.6821 | 0.02432 | -0.0345 | -69.1653
-18 | -1.6615 | 0.02265 | -0.0305 | -73.3554
-17.5 | -1.6386 | 0.02116 | -0.0264 | -77.4386
-17 | -1.6092 | 0.02011 | -0.0227 | -80.0199
-16.5 | -1.5814 | 0.01895 | -0.0186 | -83.4512
-16 | -1.552 | 0.0179 | -0.0144 | -86.7039
-15.5 | -1.524 | 0.01679 | -0.0096 | -90.7683
-15 | -1.4925 | 0.01588 | -0.0052 | -93.9861
-14.5 | -1.4544 | 0.01499 | -0.0019 | -97.0247
-14 | -1.4144 | 0.01421 | 0.0011 | -99.5355
-13.5 | -1.3731 | 0.0135 | 0.004 | -101.7111
-13 | -1.3307 | 0.01284 | 0.0068 | -103.6371
-12.5 | -1.2881 | 0.01225 | 0.0097 | -105.151
-12 | -1.2457 | 0.01172 | 0.0127 | -106.2884
-11.5 | -1.2034 | 0.01122 | 0.0158 | -107.2549
-11 | -1.1415 | 0.01068 | 0.0147 | -106.882
-10.5 | -1.0791 | 0.01012 | 0.0135 | -106.6304
-10 | -0.975 | 0.00927 | 0.003 | -105.178
-9.5 | -0.9344 | 0.00947 | 0.0066 | -98.6695
-9 | -0.8849 | 0.00918 | 0.0083 | -96.3943
-8.5 | -0.8343 | 0.00886 | 0.0098 | -94.1648
-8 | -0.7835 | 0.00853 | 0.0113 | -91.8523
-7.5 | -0.7324 | 0.00822 | 0.0127 | -89.0998
-7 | -0.6805 | 0.00799 | 0.014 | -85.169
-6.5 | -0.6285 | 0.00782 | 0.0153 | -80.3708
-6 | -0.5778 | 0.00766 | 0.0168 | -75.4308
-5.5 | -0.5262 | 0.00758 | 0.0181 | -69.4195
-5 | -0.4733 | 0.00752 | 0.0192 | -62.9388
-4.5 | -0.4211 | 0.00741 | 0.0204 | -56.8286
-4 | -0.3677 | 0.00736 | 0.0213 | -49.9592
-3.5 | -0.314 | 0.00733 | 0.0222 | -42.8377
-3 | -0.2606 | 0.00725 | 0.0232 | -35.9448
-2.5 | -0.2062 | 0.00719 | 0.0239 | -28.6787
-2 | -0.1515 | 0.00714 | 0.0246 | -21.2185
-1.5 | -0.0969 | 0.00706 | 0.0253 | -13.7252
-1 | -0.042 | 0.00701 | 0.0259 | -5.9914
-0.5 | 0.0131 | 0.00698 | 0.0264 | 1.8768
0 | 0.0682 | 0.00693 | 0.0269 | 9.8413
0.5 | 0.1201 | 0.0067 | 0.0281 | 17.9254
1 | 0.1636 | 0.00594 | 0.0307 | 27.5421
1.5 | 0.1998 | 0.00495 | 0.0348 | 40.3636
2 | 0.2521 | 0.00486 | 0.0359 | 51.8724
2.5 | 0.307 | 0.00489 | 0.0364 | 62.7812
3 | 0.3622 | 0.00499 | 0.0368 | 72.5852
3.5 | 0.4178 | 0.00506 | 0.0371 | 82.5692
4 | 0.4735 | 0.00522 | 0.0373 | 90.7088
4.5 | 0.5293 | 0.00531 | 0.0375 | 99.6798
5 | 0.5848 | 0.00543 | 0.0377 | 107.698
5.5 | 0.6396 | 0.00559 | 0.038 | 114.4186
6 | 0.6942 | 0.0057 | 0.0383 | 121.7895
6.5 | 0.7484 | 0.0058 | 0.0387 | 129.0345
7 | 0.802 | 0.00595 | 0.0391 | 134.7899
7.5 | 0.8553 | 0.00615 | 0.0396 | 139.0732
8.5 | 0.9612 | 0.00651 | 0.0405 | 147.6498
9 | 1.0138 | 0.00672 | 0.041 | 150.8631
9.5 | 1.0666 | 0.00707 | 0.0413 | 150.8628
10 | 1.1258 | 0.00759 | 0.0399 | 148.3267
10.5 | 1.1849 | 0.00823 | 0.0383 | 143.9733
11 | 1.2493 | 0.00872 | 0.0357 | 143.2683
11.5 | 1.309 | 0.00922 | 0.0341 | 141.974
12 | 1.3619 | 0.00983 | 0.0338 | 138.5453
12.5 | 1.4114 | 0.01067 | 0.0339 | 132.2774
13 | 1.4626 | 0.01193 | 0.0331 | 122.5985
13.5 | 1.5156 | 0.01287 | 0.0321 | 117.7622
14 | 1.5653 | 0.01404 | 0.0315 | 111.4886
14.5 | 1.6096 | 0.01523 | 0.0317 | 105.6861
15 | 1.6295 | 0.01629 | 0.037 | 100.0307
15.5 | 1.6378 | 0.01731 | 0.0441 | 94.6158
16 | 1.6514 | 0.01878 | 0.0489 | 87.934
16.5 | 1.6669 | 0.0206 | 0.0519 | 80.9175
17 | 1.6749 | 0.02351 | 0.0537 | 71.242
17.5 | 1.6821 | 0.0274 | 0.0533 | 61.3905
18 | 1.6804 | 0.03268 | 0.0519 | 51.4198
18.5 | 1.6564 | 0.0409 | 0.0489 | 40.4988
19 | 1.6102 | 0.05267 | 0.0437 | 30.5715
19.5 | 1.5392 | 0.06836 | 0.0367 | 22.5161
20 | 1.4474 | 0.08776 | 0.0277 | 16.4927

## 91. Re 7M Mach 0.10 (1)
BIGFOIL.COM POLAR EXPORT
marske3
MARSKE PIONEER IID ROOT (NACA 431012A/24112 HYBRID) |  |  |  | Cl Max: | 1.567 | at alpha= | 16 | deg
JavaFoil+Calcfoil stall+Eppler ext transition |  |  |  | L/D Max: | 136.863 | at alpha= | 6 | deg
Re: | 7000000 |  |  | Cd Min: | 0.00441 | at alpha= | 1.5 | deg
Mach: | 0.1 |  |  | Cl=0 at alpha= | -0.80172 | deg
|  |  |  | @ Cl=0.1, Cd= | 0.0063934
|  |  |  | @ Cl=0.4, Cd= | 0.0050133
|  |  |  | @ Cl=0.6, Cd= | 0.0054167
alpha (deg) | Cl | Cd | Cm | Cl/Cd
-16 | -0.716 | 0.11227 | 0.029 | -6.375
-15.5 | -0.731 | 0.10727 | 0.028 | -6.815
-15 | -0.746 | 0.10037 | 0.029 | -7.429
-14.5 | -0.758 | 0.0942 | 0.029 | -8.042
-14 | -0.767 | 0.08942 | 0.028 | -8.577
-13.5 | -0.774 | 0.08362 | 0.028 | -9.252
-13 | -0.778 | 0.07857 | 0.028 | -9.899
-12.5 | -0.781 | 0.07229 | 0.029 | -10.802
-12 | -0.792 | 0.05996 | 0.033 | -13.205
-11.5 | -0.796 | 0.05073 | 0.035 | -15.694
-11 | -0.905 | 0.01188 | 0.045 | -76.211
-10.5 | -0.899 | 0.01006 | 0.045 | -89.382
-10 | -0.879 | 0.00952 | 0.044 | -92.303
-9.5 | -0.853 | 0.00896 | 0.043 | -95.159
-9 | -0.824 | 0.00859 | 0.042 | -95.885
-8.5 | -0.79 | 0.00826 | 0.041 | -95.645
-8 | -0.753 | 0.00762 | 0.04 | -98.832
-7.5 | -0.713 | 0.00757 | 0.039 | -94.093
-7 | -0.669 | 0.00719 | 0.038 | -93.102
-6.5 | -0.623 | 0.00717 | 0.037 | -86.968
-6 | -0.575 | 0.00695 | 0.036 | -82.767
-5.5 | -0.523 | 0.00674 | 0.035 | -77.666
-5 | -0.471 | 0.00664 | 0.034 | -70.901
-4.5 | -0.417 | 0.0066 | 0.033 | -63.163
-4 | -0.362 | 0.00664 | 0.032 | -54.535
-3.5 | -0.307 | 0.00675 | 0.031 | -45.505
-3 | -0.251 | 0.00645 | 0.03 | -38.942
-2.5 | -0.195 | 0.00636 | 0.029 | -30.595
-2 | -0.138 | 0.00633 | 0.028 | -21.755
-1.5 | -0.08 | 0.00651 | 0.027 | -12.34
-1 | -0.023 | 0.00648 | 0.026 | -3.496
-0.5 | 0.035 | 0.00629 | 0.025 | 5.622
0 | 0.095 | 0.00639 | 0.024 | 14.852
0.5 | 0.154 | 0.00643 | 0.023 | 23.961
1 | 0.214 | 0.00501 | 0.022 | 42.623
1.5 | 0.273 | 0.00441 | 0.021 | 61.928
2 | 0.333 | 0.00449 | 0.02 | 74.113
2.5 | 0.392 | 0.005 | 0.019 | 78.408
3 | 0.452 | 0.0051 | 0.018 | 88.639
3.5 | 0.512 | 0.0049 | 0.018 | 104.372
4 | 0.572 | 0.00551 | 0.017 | 103.782
4.5 | 0.632 | 0.00531 | 0.016 | 118.881
5 | 0.692 | 0.00555 | 0.015 | 124.697
5.5 | 0.751 | 0.00576 | 0.014 | 130.404
6 | 0.811 | 0.00592 | 0.013 | 136.863
6.5 | 0.87 | 0.00678 | 0.012 | 128.28
7 | 0.929 | 0.00697 | 0.012 | 133.28
7.5 | 0.988 | 0.00722 | 0.011 | 136.745
8 | 1.046 | 0.00765 | 0.01 | 136.765
8.5 | 1.102 | 0.00859 | 0.009 | 128.308
9 | 1.158 | 0.00905 | 0.009 | 127.923
9.5 | 1.212 | 0.00947 | 0.008 | 127.969
10 | 1.265 | 0.01012 | 0.007 | 124.983
10.5 | 1.316 | 0.01053 | 0.006 | 125.023
11 | 1.366 | 0.01305 | 0.006 | 104.717
11.5 | 1.415 | 0.01384 | 0.005 | 102.231
12 | 1.388 | 0.0186 | 0.004 | 74.608
12.5 | 1.413 | 0.02178 | 0.003 | 64.863
13 | 1.447 | 0.02382 | 0.003 | 60.721
13.5 | 1.472 | 0.02756 | 0.002 | 53.403
14 | 1.499 | 0.03063 | 0.002 | 48.932
14.5 | 1.519 | 0.0351 | 0.001 | 43.278
15 | 1.54 | 0.03923 | 0.001 | 39.241
15.5 | 1.555 | 0.04449 | 0 | 34.961
16 | 1.567 | 0.04918 | 0 | 31.86
16.5 | 1.561 | 0.05469 | -0.001 | 28.542
17 | 1.55 | 0.06021 | -0.001 | 25.749
17.5 | 1.533 | 0.06728 | -0.002 | 22.781
18 | 1.515 | 0.07262 | -0.002 | 20.857
18.5 | 1.49 | 0.07979 | -0.002 | 18.674
19 | 1.457 | 0.09044 | -0.003 | 16.114
19.5 | 1.425 | 0.09791 | -0.003 | 14.557
20 | 1.389 | 0.10727 | -0.003 | 12.949

## 92. Re 7M Mach 0.10 (2)
BIGFOIL.COM POLAR EXPORT
marske3
MARSKE PIONEER IID ROOT (NACA 431012A/24112 HYBRID) |  |  |  | Cl Max: | 1.6719 | at alpha= | 17.5 | deg
XFOIL ncrit=9 |  |  |  | L/D Max: | 151.036 | at alpha= | 9 | deg
Re: | 7000000 |  |  | Cd Min: | 0.10002 | at alpha= | 20 | deg
Mach: | 0.1 |  |  | Cl=0 at alpha= | -0.62274 | deg
|  |  |  | @ Cl=0.1, Cd= | 0.0068058
|  |  |  | @ Cl=0.4, Cd= | 0.0050444
|  |  |  | @ Cl=0.6, Cd= | 0.0054831
alpha (deg) | Cl | Cd | Cm | Cl/Cd
-20 | -1.6867 | 0.03684 | -0.0511 | -45.7845
-19.5 | -1.6852 | 0.03294 | -0.0486 | -51.1597
-19 | -1.6799 | 0.02964 | -0.0452 | -56.6768
-18.5 | -1.6687 | 0.02701 | -0.0414 | -61.7808
-18 | -1.6525 | 0.02486 | -0.0373 | -66.4722
-17.5 | -1.635 | 0.02289 | -0.0327 | -71.4286
-17 | -1.6093 | 0.02149 | -0.0286 | -74.886
-16.5 | -1.5837 | 0.02011 | -0.0241 | -78.7519
-16 | -1.5559 | 0.01886 | -0.0195 | -82.4973
-15.5 | -1.5231 | 0.01798 | -0.0153 | -84.7108
-15 | -1.4945 | 0.0169 | -0.0102 | -88.432
-14.5 | -1.4609 | 0.01579 | -0.0058 | -92.5206
-14 | -1.4223 | 0.01483 | -0.0023 | -95.9069
-13.5 | -1.3814 | 0.014 | 0.001 | -98.6714
-13 | -1.3392 | 0.01326 | 0.0041 | -100.9955
-12.5 | -1.2964 | 0.01259 | 0.0072 | -102.9706
-12 | -1.2536 | 0.012 | 0.0105 | -104.4667
-11.5 | -1.2111 | 0.01145 | 0.0138 | -105.7729
-11 | -1.1506 | 0.01088 | 0.0133 | -105.7537
-10.5 | -1.0868 | 0.01032 | 0.0122 | -105.3101
-10 | -0.9818 | 0.00942 | 0.0019 | -104.2251
-9.5 | -0.9402 | 0.00958 | 0.0055 | -98.142
-9 | -0.8905 | 0.00926 | 0.0073 | -96.1663
-8 | -0.7878 | 0.00863 | 0.0105 | -91.2862
-7.5 | -0.7366 | 0.00828 | 0.0121 | -88.9614
-7 | -0.6844 | 0.00803 | 0.0135 | -85.2304
-6.5 | -0.6321 | 0.00785 | 0.0149 | -80.5223
-6 | -0.5809 | 0.00769 | 0.0165 | -75.5397
-5.5 | -0.529 | 0.00761 | 0.0178 | -69.5138
-5 | -0.4758 | 0.00754 | 0.019 | -63.1034
-4.5 | -0.4232 | 0.00743 | 0.0202 | -56.9583
-4 | -0.3695 | 0.00737 | 0.0212 | -50.1357
-3.5 | -0.3154 | 0.00734 | 0.0221 | -42.97
-3 | -0.2617 | 0.00726 | 0.0231 | -36.0468
-2.5 | -0.207 | 0.0072 | 0.0239 | -28.75
-2 | -0.152 | 0.00715 | 0.0246 | -21.2587
-1.5 | -0.0971 | 0.00707 | 0.0253 | -13.7341
-1 | -0.0418 | 0.00701 | 0.0259 | -5.9629
-0.5 | 0.0136 | 0.00699 | 0.0265 | 1.9456
0 | 0.069 | 0.00693 | 0.0271 | 9.9567
0.5 | 0.1214 | 0.00672 | 0.0282 | 18.0655
1 | 0.1666 | 0.00605 | 0.0306 | 27.5372
1.5 | 0.2012 | 0.00496 | 0.0351 | 40.5645
2 | 0.2538 | 0.00487 | 0.0362 | 52.115
2.5 | 0.3089 | 0.0049 | 0.0367 | 63.0408
3 | 0.3645 | 0.005 | 0.0371 | 72.9
3.5 | 0.4205 | 0.00507 | 0.0374 | 82.9389
4 | 0.4766 | 0.00523 | 0.0376 | 91.1281
4.5 | 0.5328 | 0.00533 | 0.0378 | 99.9625
5 | 0.5886 | 0.00545 | 0.038 | 108
5.5 | 0.6437 | 0.00561 | 0.0384 | 114.7415
6 | 0.6988 | 0.00571 | 0.0387 | 122.3818
6.5 | 0.7535 | 0.00582 | 0.0392 | 129.4674
7 | 0.8074 | 0.00599 | 0.0397 | 134.7913
7.5 | 0.8614 | 0.00617 | 0.0401 | 139.611
8 | 0.9159 | 0.00631 | 0.0405 | 145.1506
8.5 | 0.9679 | 0.00656 | 0.0413 | 147.5457
9 | 1.021 | 0.00676 | 0.0418 | 151.0355
9.5 | 1.0744 | 0.00712 | 0.0421 | 150.8989
10 | 1.1341 | 0.00768 | 0.0408 | 147.6693
10.5 | 1.1942 | 0.00831 | 0.0392 | 143.7064
11 | 1.2593 | 0.00883 | 0.0367 | 142.6161
11.5 | 1.3197 | 0.00931 | 0.0352 | 141.7508
12 | 1.3731 | 0.00995 | 0.035 | 138
12.5 | 1.4222 | 0.01095 | 0.0353 | 129.8813
13 | 1.4746 | 0.01215 | 0.0345 | 121.3663
13.5 | 1.5273 | 0.0132 | 0.0337 | 115.7045
14 | 1.5769 | 0.01444 | 0.0332 | 109.2036
14.5 | 1.6137 | 0.01567 | 0.0352 | 102.9802
15.5 | 1.6371 | 0.01794 | 0.0482 | 91.2542
16 | 1.6519 | 0.0196 | 0.0522 | 84.2806
16.5 | 1.663 | 0.02201 | 0.0549 | 75.5566
17 | 1.6695 | 0.02566 | 0.0554 | 65.0624
17.5 | 1.6719 | 0.03048 | 0.0542 | 54.8524
18 | 1.659 | 0.0373 | 0.0519 | 44.4772
18.5 | 1.6185 | 0.04807 | 0.0474 | 33.6696
19 | 1.5484 | 0.0633 | 0.0405 | 24.4613
19.5 | 1.4606 | 0.08175 | 0.0319 | 17.8667
20 | 1.3797 | 0.10002 | 0.023 | 13.7942

## 93. Re 7M Mach 0.25 (1)
BIGFOIL.COM POLAR EXPORT
marske3
MARSKE PIONEER IID ROOT (NACA 431012A/24112 HYBRID) |  |  |  | Cl Max: | 1.494 | at alpha= | 15.5 | deg
JavaFoil+Calcfoil stall+Eppler ext transition |  |  |  | L/D Max: | 138.189 | at alpha= | 8 | deg
Re: | 7000000 |  |  | Cd Min: | 0.00437 | at alpha= | 1.5 | deg
Mach: | 0.25 |  |  | Cl=0 at alpha= | -0.80509 | deg
|  |  |  | @ Cl=0.1, Cd= | 0.0064607
|  |  |  | @ Cl=0.4, Cd= | 0.005043
|  |  |  | @ Cl=0.6, Cd= | 0.0055897
alpha (deg) | Cl | Cd | Cm | Cl/Cd
-15 | -0.52 | 0.11211 | 0.027 | -4.64
-14.5 | -0.561 | 0.10481 | 0.026 | -5.356
-14 | -0.598 | 0.09795 | 0.026 | -6.109
-13.5 | -0.631 | 0.09159 | 0.026 | -6.889
-13 | -0.658 | 0.08603 | 0.025 | -7.653
-12.5 | -0.681 | 0.08079 | 0.025 | -8.425
-12 | -0.698 | 0.0753 | 0.026 | -9.271
-11.5 | -0.71 | 0.06916 | 0.026 | -10.266
-11 | -0.715 | 0.06448 | 0.026 | -11.095
-10.5 | -0.722 | 0.0562 | 0.029 | -12.854
-10 | -0.85 | 0.01091 | 0.045 | -77.913
-9.5 | -0.841 | 0.00947 | 0.044 | -88.813
-9 | -0.82 | 0.00905 | 0.043 | -90.649
-8.5 | -0.793 | 0.00857 | 0.042 | -92.51
-8 | -0.76 | 0.0079 | 0.041 | -96.281
-7.5 | -0.723 | 0.00781 | 0.04 | -92.517
-7 | -0.681 | 0.00734 | 0.039 | -92.787
-6.5 | -0.636 | 0.00736 | 0.038 | -86.46
-6 | -0.588 | 0.00711 | 0.037 | -82.695
-5.5 | -0.536 | 0.00685 | 0.036 | -78.244
-5 | -0.482 | 0.00673 | 0.035 | -71.65
-4.5 | -0.427 | 0.00688 | 0.034 | -62.142
-4 | -0.372 | 0.00672 | 0.033 | -55.289
-3.5 | -0.315 | 0.00661 | 0.032 | -47.643
-3 | -0.258 | 0.00651 | 0.03 | -39.602
-2.5 | -0.2 | 0.00641 | 0.029 | -31.177
-2 | -0.141 | 0.00638 | 0.028 | -22.147
-1.5 | -0.083 | 0.00658 | 0.027 | -12.539
-1 | -0.023 | 0.00631 | 0.027 | -3.687
-0.5 | 0.036 | 0.00665 | 0.026 | 5.467
0 | 0.098 | 0.00646 | 0.025 | 15.114
0.5 | 0.158 | 0.00648 | 0.024 | 24.433
1 | 0.219 | 0.00504 | 0.023 | 43.486
1.5 | 0.28 | 0.00437 | 0.022 | 64.239
2 | 0.342 | 0.00452 | 0.021 | 75.659
2.5 | 0.403 | 0.00507 | 0.02 | 79.426
3 | 0.464 | 0.00476 | 0.019 | 97.59
3.5 | 0.526 | 0.00548 | 0.018 | 95.925
4 | 0.587 | 0.00564 | 0.017 | 104.133
4.5 | 0.649 | 0.0054 | 0.016 | 120.22
5 | 0.71 | 0.00569 | 0.015 | 124.846
5.5 | 0.771 | 0.0059 | 0.015 | 130.671
6 | 0.832 | 0.0061 | 0.014 | 136.496
6.5 | 0.893 | 0.00693 | 0.013 | 128.754
7 | 0.953 | 0.00717 | 0.012 | 132.844
7.5 | 1.013 | 0.00754 | 0.011 | 134.352
8 | 1.072 | 0.00776 | 0.01 | 138.189
8.5 | 1.128 | 0.00827 | 0.01 | 136.482
9 | 1.184 | 0.00959 | 0.009 | 123.409
9.5 | 1.238 | 0.01019 | 0.008 | 121.468
10 | 1.29 | 0.01075 | 0.007 | 120.048
10.5 | 1.34 | 0.01337 | 0.007 | 100.294
11 | 1.321 | 0.01777 | 0.006 | 74.345
11.5 | 1.345 | 0.02092 | 0.005 | 64.296
12 | 1.376 | 0.02385 | 0.004 | 57.68
12.5 | 1.407 | 0.02605 | 0.003 | 54.026
13 | 1.428 | 0.03033 | 0.003 | 47.085
13.5 | 1.447 | 0.03459 | 0.002 | 41.841
14 | 1.461 | 0.04008 | 0.002 | 36.45
14.5 | 1.474 | 0.04502 | 0.001 | 32.747
15 | 1.487 | 0.04931 | 0.001 | 30.159
15.5 | 1.494 | 0.05508 | 0 | 27.119
16 | 1.485 | 0.06381 | 0 | 23.268
16.5 | 1.459 | 0.06987 | -0.001 | 20.874
17 | 1.422 | 0.07635 | -0.001 | 18.63
17.5 | 1.378 | 0.08342 | -0.002 | 16.521
18 | 1.322 | 0.09334 | -0.002 | 14.166
18.5 | 1.255 | 0.10918 | -0.002 | 11.498
19 | 1.187 | 0.12019 | -0.003 | 9.874
19.5 | 1.116 | 0.12801 | -0.003 | 8.718
20 | 1.036 | 0.14013 | -0.003 | 7.392

## 94. Re 7M Mach 0.25 (2)
BIGFOIL.COM POLAR EXPORT
marske3
MARSKE PIONEER IID ROOT (NACA 431012A/24112 HYBRID) |  |  |  | Cl Max: | 1.6268 | at alpha= | 15.5 | deg
XFOIL ncrit=9 |  |  |  | L/D Max: | 150.198 | at alpha= | 9 | deg
Re: | 7000000 |  |  | Cd Min: | 0.22107 | at alpha= | -19 | deg
Mach: | 0.25 |  |  | Cl=0 at alpha= | -0.64336 | deg
|  |  |  | @ Cl=0.1, Cd= | 0.0069519
|  |  |  | @ Cl=0.4, Cd= | 0.0050865
|  |  |  | @ Cl=0.6, Cd= | 0.0055506
alpha (deg) | Cl | Cd | Cm | Cl/Cd
-19 | -0.7333 | 0.22107 | 0.0601 | -3.317
-18.5 | -0.7161 | 0.21492 | 0.0566 | -3.3319
-18 | -0.7073 | 0.20473 | 0.0518 | -3.4548
-17.5 | -0.688 | 0.19949 | 0.0489 | -3.4488
-17 | -0.7021 | 0.18157 | 0.0407 | -3.8668
-16.5 | -1.1664 | 0.07154 | -0.0329 | -16.3042
-16 | -1.2243 | 0.0538 | -0.0474 | -22.7565
-15.5 | -1.2797 | 0.0426 | -0.0506 | -30.0399
-15 | -1.3219 | 0.03496 | -0.0476 | -37.8118
-14.5 | -1.3593 | 0.02873 | -0.0406 | -47.3129
-14 | -1.3728 | 0.02446 | -0.0322 | -56.1243
-13.5 | -1.368 | 0.02155 | -0.0238 | -63.4803
-13 | -1.3568 | 0.01842 | -0.0157 | -73.6591
-12.5 | -1.3275 | 0.01614 | -0.0095 | -82.2491
-12 | -1.2886 | 0.01466 | -0.0043 | -87.899
-11.5 | -1.2464 | 0.01356 | 0.0005 | -91.9174
-11 | -1.1984 | 0.01261 | 0.0044 | -95.0357
-10.5 | -1.1247 | 0.01159 | 0.003 | -97.0406
-10 | -1.0165 | 0.01091 | -0.0056 | -93.1714
-9.5 | -0.9699 | 0.01051 | -0.0018 | -92.2835
-9 | -0.9198 | 0.00989 | 0.0013 | -93.003
-8.5 | -0.8671 | 0.00941 | 0.0039 | -92.1467
-8 | -0.8133 | 0.00902 | 0.0061 | -90.1663
-7.5 | -0.7589 | 0.00868 | 0.0082 | -87.4309
-7 | -0.7057 | 0.0083 | 0.0104 | -85.0241
-6.5 | -0.6518 | 0.00806 | 0.0124 | -80.8685
-6 | -0.5979 | 0.00792 | 0.0143 | -75.4924
-5.5 | -0.5444 | 0.00777 | 0.0162 | -70.0644
-5 | -0.4895 | 0.00766 | 0.0178 | -63.9034
-4.5 | -0.4346 | 0.00758 | 0.0193 | -57.3351
-4 | -0.3794 | 0.00748 | 0.0206 | -50.7219
-3.5 | -0.3236 | 0.00743 | 0.0218 | -43.5532
-3 | -0.2676 | 0.00734 | 0.0229 | -36.4578
-2.5 | -0.2112 | 0.00725 | 0.0239 | -29.131
-2 | -0.1543 | 0.00719 | 0.0248 | -21.4604
-1.5 | -0.0978 | 0.00713 | 0.0256 | -13.7167
-1 | -0.0408 | 0.00705 | 0.0264 | -5.7872
-0.5 | 0.0164 | 0.00703 | 0.0271 | 2.3329
0 | 0.0735 | 0.00698 | 0.0278 | 10.5301
0.5 | 0.13 | 0.00692 | 0.0285 | 18.7861
1 | 0.1773 | 0.0063 | 0.031 | 28.1429
1.5 | 0.2093 | 0.00505 | 0.0363 | 41.4455
2 | 0.2633 | 0.00492 | 0.0376 | 53.5163
2.5 | 0.3197 | 0.00497 | 0.0384 | 64.326
3 | 0.3776 | 0.00504 | 0.0388 | 74.9206
3.5 | 0.4354 | 0.00516 | 0.0392 | 84.3798
4 | 0.494 | 0.00531 | 0.0395 | 93.032
4.5 | 0.5521 | 0.00541 | 0.0399 | 102.0518
5 | 0.61 | 0.00558 | 0.0403 | 109.319
5.5 | 0.6674 | 0.00571 | 0.0408 | 116.8827
6 | 0.7249 | 0.00582 | 0.0413 | 124.5533
6.5 | 0.7815 | 0.00597 | 0.042 | 130.9045
7 | 0.8378 | 0.00618 | 0.0428 | 135.5663
7.5 | 0.8952 | 0.00632 | 0.0434 | 141.6456
8 | 0.9511 | 0.00651 | 0.0443 | 146.0983
8.5 | 1.0056 | 0.00677 | 0.0455 | 148.5377
9 | 1.0604 | 0.00706 | 0.0466 | 150.1983
9.5 | 1.1161 | 0.0075 | 0.0474 | 148.8133
10 | 1.1817 | 0.00811 | 0.0459 | 145.709
11 | 1.3162 | 0.00938 | 0.0424 | 140.3198
11.5 | 1.379 | 0.00996 | 0.0417 | 138.4538
12 | 1.4308 | 0.01082 | 0.043 | 132.2366
12.5 | 1.4845 | 0.0123 | 0.043 | 120.6911
13 | 1.5392 | 0.01365 | 0.0429 | 112.7619
13.5 | 1.59 | 0.01525 | 0.0432 | 104.2623
14 | 1.6077 | 0.01673 | 0.0495 | 96.0968
14.5 | 1.6119 | 0.01819 | 0.0574 | 88.6146
15 | 1.6212 | 0.02048 | 0.062 | 79.1602
15.5 | 1.6268 | 0.02408 | 0.0637 | 67.5581
16 | 1.6263 | 0.02946 | 0.0625 | 55.2037
16.5 | 1.6099 | 0.03698 | 0.0598 | 43.5343
17 | 1.5674 | 0.04815 | 0.0547 | 32.5524
17.5 | 1.4834 | 0.0646 | 0.0469 | 22.9628
18 | 1.3855 | 0.08342 | 0.0375 | 16.6087
18.5 | 1.313 | 0.0999 | 0.029 | 13.1431
19 | 1.2568 | 0.11498 | 0.021 | 10.9306
19.5 | 1.221 | 0.12754 | 0.0143 | 9.5735
20 | 1.1971 | 0.13865 | 0.0081 | 8.634

## 95. Re 7M Mach 0.50 (1)
BIGFOIL.COM POLAR EXPORT
marske3
MARSKE PIONEER IID ROOT (NACA 431012A/24112 HYBRID) |  |  |  | Cl Max: | 1.233 | at alpha= | 20 | deg
JavaFoil+Calcfoil stall+Eppler ext transition |  |  |  | L/D Max: | 129.234 | at alpha= | 5.5 | deg
Re: | 7000000 |  |  | Cd Min: | 0.00456 | at alpha= | 1.5 | deg
Mach: | 0.5 |  |  | Cl=0 at alpha= | -0.80597 | deg
|  |  |  | @ Cl=0.1, Cd= | 0.0067212
|  |  |  | @ Cl=0.4, Cd= | 0.0049375
|  |  |  | @ Cl=0.6, Cd= | 0.0059159
alpha (deg) | Cl | Cd | Cm | Cl/Cd
-20 | -0.969 | 0.1582 | 0.047 | -6.127
-19.5 | -0.95 | 0.14355 | 0.047 | -6.616
-19 | -0.927 | 0.1363 | 0.047 | -6.804
-18.5 | -0.906 | 0.12791 | 0.047 | -7.084
-18 | -0.877 | 0.13237 | 0.043 | -6.623
-17.5 | -0.855 | 0.12102 | 0.044 | -7.066
-17 | -0.828 | 0.11919 | 0.041 | -6.944
-16.5 | -0.8 | 0.12189 | 0.037 | -6.562
-16 | -0.776 | 0.11682 | 0.036 | -6.641
-15.5 | -0.752 | 0.10792 | 0.036 | -6.97
-15 | -0.728 | 0.10328 | 0.035 | -7.051
-14.5 | -0.704 | 0.10735 | 0.034 | -6.56
-14 | -0.68 | 0.09866 | 0.034 | -6.897
-13.5 | -0.656 | 0.09304 | 0.032 | -7.049
-13 | -0.632 | 0.08654 | 0.032 | -7.302
-12.5 | -0.608 | 0.07909 | 0.032 | -7.689
-12 | -0.587 | 0.07191 | 0.034 | -8.159
-11.5 | -0.565 | 0.06457 | 0.035 | -8.749
-11 | -0.559 | 0.0468 | 0.041 | -11.943
-10.5 | -0.603 | 0.01426 | 0.05 | -42.3
-10 | -0.583 | 0.01181 | 0.05 | -49.329
-9.5 | -0.555 | 0.01052 | 0.049 | -52.764
-9 | -0.524 | 0.01005 | 0.048 | -52.169
-8.5 | -0.405 | 0.0641 | 0.022 | -6.313
-8 | -0.379 | 0.06004 | 0.021 | -6.312
-7.5 | -0.499 | 0.05056 | 0.021 | -9.874
-7 | -0.553 | 0.04379 | 0.021 | -12.634
-6.5 | -0.545 | 0.03993 | 0.02 | -13.653
-6 | -0.632 | 0.00789 | 0.041 | -80.189
-5.5 | -0.584 | 0.00743 | 0.04 | -78.51
-5 | -0.529 | 0.00728 | 0.039 | -72.654
-4.5 | -0.471 | 0.00725 | 0.037 | -64.962
-4 | -0.411 | 0.00705 | 0.036 | -58.353
-3.5 | -0.35 | 0.0069 | 0.035 | -50.673
-3 | -0.287 | 0.00677 | 0.034 | -42.351
-2.5 | -0.223 | 0.00693 | 0.033 | -32.112
-2 | -0.158 | 0.00654 | 0.032 | -24.101
-1.5 | -0.092 | 0.00692 | 0.031 | -13.311
-1 | -0.026 | 0.0065 | 0.03 | -3.996
-0.5 | 0.041 | 0.00686 | 0.029 | 5.918
0 | 0.109 | 0.0067 | 0.027 | 16.266
0.5 | 0.177 | 0.00675 | 0.026 | 26.231
1 | 0.245 | 0.00635 | 0.025 | 38.565
1.5 | 0.313 | 0.00456 | 0.024 | 68.638
2 | 0.381 | 0.00472 | 0.023 | 80.768
2.5 | 0.45 | 0.00551 | 0.022 | 81.635
3 | 0.518 | 0.00568 | 0.021 | 91.107
3.5 | 0.586 | 0.00599 | 0.02 | 97.877
4 | 0.654 | 0.00563 | 0.019 | 116.059
4.5 | 0.722 | 0.00582 | 0.018 | 124.107
5 | 0.79 | 0.00629 | 0.017 | 125.515
5.5 | 0.856 | 0.00663 | 0.016 | 129.234
6 | 0.922 | 0.00769 | 0.015 | 119.863
6.5 | 0.987 | 0.00813 | 0.014 | 121.477
7 | 1.051 | 0.0086 | 0.013 | 122.246
7.5 | 1.114 | 0.01032 | 0.012 | 107.98
8 | 1.173 | 0.0112 | 0.012 | 104.757
8.5 | 1.225 | 0.0111 | 0.011 | 110.419
9 | 1.207 | 0.01637 | 0.009 | 73.743
9.5 | 1.186 | 0.0288 | 0.008 | 41.188
10 | 1.188 | 0.03542 | 0.007 | 33.554
10.5 | 1.172 | 0.04302 | 0.006 | 27.232
11 | 1.125 | 0.04987 | 0.005 | 22.567
11.5 | 0.909 | 0.06354 | 0.004 | 14.302
12 | 0.762 | 0.07566 | 0.004 | 10.074
12.5 | 0.789 | 0.08435 | 0.003 | 9.351
13 | 0.816 | 0.09219 | 0.003 | 8.852
13.5 | 0.837 | 0.11301 | 0.002 | 7.41
14 | 0.875 | 0.09523 | 0.001 | 9.183
14.5 | 0.907 | 0.09833 | 0.001 | 9.22
15 | 0.935 | 0.10675 | 0.001 | 8.76
15.5 | 0.961 | 0.12006 | 0 | 8.006
16 | 0.99 | 0.11564 | 0 | 8.561
16.5 | 1.023 | 0.12297 | -0.001 | 8.315
17 | 1.052 | 0.13061 | -0.001 | 8.058
17.5 | 1.075 | 0.14957 | -0.002 | 7.19
18 | 1.106 | 0.15482 | -0.002 | 7.142
18.5 | 1.136 | 0.15522 | -0.002 | 7.319
19 | 1.169 | 0.16175 | -0.003 | 7.227
19.5 | 1.201 | 0.16176 | -0.003 | 7.423
20 | 1.233 | 0.16638 | -0.003 | 7.41

## 96. Re 7M Mach 0.50 (2)
BIGFOIL.COM POLAR EXPORT
marske3
MARSKE PIONEER IID ROOT (NACA 431012A/24112 HYBRID) |  |  |  | Cl Max: | 1.6725 | at alpha= | 12 | deg
XFOIL ncrit=9 |  |  |  | L/D Max: | 146.706 | at alpha= | 8 | deg
Re: | 7000000 |  |  | Cd Min: | 0.26231 | at alpha= | -20 | deg
Mach: | 0.5 |  |  | Cl=0 at alpha= | -0.74028 | deg
|  |  |  | @ Cl=0.1, Cd= | 0.0071894
|  |  |  | @ Cl=0.4, Cd= | 0.0053074
|  |  |  | @ Cl=0.6, Cd= | 0.0057725
alpha (deg) | Cl | Cd | Cm | Cl/Cd
-20 | -0.8179 | 0.26231 | 0.0819 | -3.1181
-19.5 | -0.797 | 0.25388 | 0.0772 | -3.1393
-19 | -0.7738 | 0.24753 | 0.0731 | -3.1261
-18.5 | -0.7532 | 0.23886 | 0.0685 | -3.1533
-18 | -0.733 | 0.23029 | 0.064 | -3.1829
-17.5 | -0.7127 | 0.222 | 0.0596 | -3.2104
-17 | -0.6928 | 0.21384 | 0.0554 | -3.2398
-16.5 | -0.6742 | 0.20521 | 0.0511 | -3.2854
-16 | -0.6565 | 0.19631 | 0.0468 | -3.3442
-15 | -0.6218 | 0.17949 | 0.0387 | -3.4643
-14.5 | -0.6082 | 0.17032 | 0.0345 | -3.5709
-14 | -0.5923 | 0.16225 | 0.0308 | -3.6505
-13.5 | -0.5714 | 0.15346 | 0.0254 | -3.7234
-12.5 | -0.4746 | 0.12243 | -0.0137 | -3.8765
-12 | -0.476 | 0.11202 | -0.0188 | -4.2492
-11.5 | -0.4707 | 0.10336 | -0.023 | -4.554
-11 | -0.4701 | 0.09422 | -0.0277 | -4.9894
-10.5 | -0.474 | 0.08464 | -0.0328 | -5.6002
-10 | -0.488 | 0.07372 | -0.0393 | -6.6196
-9.5 | -0.508 | 0.06074 | -0.0502 | -8.3635
-9 | -0.5411 | 0.05073 | -0.0551 | -10.6663
-8.5 | -0.574 | 0.04403 | -0.0521 | -13.0366
-8 | -0.6197 | 0.03809 | -0.0422 | -16.2694
-7.5 | -0.6561 | 0.03145 | -0.0309 | -20.8617
-7 | -0.6762 | 0.02414 | -0.02 | -28.0116
-6.5 | -0.6693 | 0.01822 | -0.0103 | -36.7344
-6 | -0.6538 | 0.01072 | -0.0017 | -60.9888
-5.5 | -0.6023 | 0.00923 | 0.0043 | -65.2546
-5 | -0.5432 | 0.00861 | 0.0089 | -63.0894
-4.5 | -0.4821 | 0.00825 | 0.0129 | -58.4364
-4 | -0.4185 | 0.00805 | 0.016 | -51.9876
-3.5 | -0.3551 | 0.00785 | 0.0187 | -45.2357
-3 | -0.2907 | 0.00771 | 0.021 | -37.7043
-2.5 | -0.2262 | 0.00756 | 0.023 | -29.9206
-2 | -0.1622 | 0.00743 | 0.0249 | -21.8304
-1.5 | -0.0977 | 0.00736 | 0.0265 | -13.2745
-1 | -0.0334 | 0.00726 | 0.0281 | -4.6006
-0.5 | 0.0309 | 0.00723 | 0.0295 | 4.2739
0 | 0.0959 | 0.00719 | 0.0307 | 13.338
0.5 | 0.1605 | 0.00718 | 0.0319 | 22.3538
1 | 0.2148 | 0.00664 | 0.035 | 32.3494
1.5 | 0.2582 | 0.00579 | 0.0401 | 44.5941
2 | 0.3058 | 0.00518 | 0.0446 | 59.0347
2.5 | 0.3705 | 0.00525 | 0.046 | 70.5714
3 | 0.4373 | 0.00538 | 0.047 | 81.2825
3.5 | 0.5056 | 0.00551 | 0.0478 | 91.7604
4 | 0.5724 | 0.0057 | 0.0491 | 100.4211
4.5 | 0.6409 | 0.00588 | 0.0501 | 108.9966
5 | 0.7092 | 0.00603 | 0.0515 | 117.6119
5.5 | 0.7772 | 0.00625 | 0.0531 | 124.352
6 | 0.8446 | 0.00649 | 0.055 | 130.1387
6.5 | 0.9131 | 0.00667 | 0.0571 | 136.8966
7 | 0.9809 | 0.00693 | 0.0595 | 141.544
7.5 | 1.0479 | 0.00724 | 0.0624 | 144.7376
8 | 1.1135 | 0.00759 | 0.0657 | 146.7062
8.5 | 1.1757 | 0.00808 | 0.0699 | 145.5074
9 | 1.2401 | 0.00869 | 0.0738 | 142.7043
9.5 | 1.3277 | 0.00947 | 0.0739 | 140.2006
10 | 1.425 | 0.01025 | 0.0731 | 139.0244
10.5 | 1.5143 | 0.01121 | 0.0741 | 135.0847
11 | 1.5954 | 0.01221 | 0.0769 | 130.6634
11.5 | 1.6517 | 0.01429 | 0.0815 | 115.5843
12 | 1.6725 | 0.01772 | 0.0869 | 94.3849
12.5 | 1.6453 | 0.02305 | 0.0917 | 71.3796
13 | 1.607 | 0.0319 | 0.0891 | 50.3762
14.5 | 1.312 | 0.07669 | 0.0621 | 17.1078
15.5 | 1.1762 | 0.10484 | 0.0439 | 11.219
16 | 1.1395 | 0.11674 | 0.0367 | 9.761
16.5 | 1.1122 | 0.12809 | 0.0298 | 8.683
17 | 1.086 | 0.13974 | 0.0225 | 7.7716

## 97. Re 8M Mach 0.00 (1)
BIGFOIL.COM POLAR EXPORT
marske3
MARSKE PIONEER IID ROOT (NACA 431012A/24112 HYBRID) |  |  |  | Cl Max: | 1.583 | at alpha= | 16 | deg
JavaFoil+Calcfoil stall+Eppler ext transition |  |  |  | L/D Max: | 144.129 | at alpha= | 8.5 | deg
Re: | 8000000 |  |  | Cd Min: | 0.00441 | at alpha= | 2 | deg
Mach: | 0 |  |  | Cl=0 at alpha= | -0.80172 | deg
|  |  |  | @ Cl=0.1, Cd= | 0.006272
|  |  |  | @ Cl=0.4, Cd= | 0.004885
|  |  |  | @ Cl=0.6, Cd= | 0.0052412
alpha (deg) | Cl | Cd | Cm | Cl/Cd
-16.5 | -0.734 | 0.11507 | 0.03 | -6.377
-16 | -0.748 | 0.10894 | 0.03 | -6.868
-15.5 | -0.76 | 0.10426 | 0.029 | -7.293
-15 | -0.772 | 0.09762 | 0.03 | -7.905
-14.5 | -0.781 | 0.09193 | 0.03 | -8.493
-14 | -0.787 | 0.08639 | 0.029 | -9.113
-13.5 | -0.792 | 0.08163 | 0.029 | -9.697
-13 | -0.796 | 0.07463 | 0.031 | -10.668
-12.5 | -0.793 | 0.07115 | 0.03 | -11.145
-12 | -0.931 | 0.01322 | 0.047 | -70.459
-11.5 | -0.935 | 0.01088 | 0.047 | -85.937
-11 | -0.921 | 0.01032 | 0.046 | -89.305
-10.5 | -0.903 | 0.00978 | 0.045 | -92.305
-10 | -0.881 | 0.00913 | 0.044 | -96.491
-9.5 | -0.854 | 0.0088 | 0.043 | -97.059
-9 | -0.823 | 0.00833 | 0.042 | -98.791
-8.5 | -0.789 | 0.00789 | 0.041 | -100.06
-8 | -0.751 | 0.00759 | 0.04 | -99.009
-7.5 | -0.711 | 0.00722 | 0.039 | -98.483
-7 | -0.667 | 0.00704 | 0.038 | -94.792
-6.5 | -0.621 | 0.00695 | 0.037 | -89.383
-6 | -0.572 | 0.00685 | 0.036 | -83.603
-5.5 | -0.521 | 0.00661 | 0.035 | -78.81
-5 | -0.468 | 0.00652 | 0.034 | -71.854
-4.5 | -0.415 | 0.00662 | 0.033 | -62.682
-4 | -0.361 | 0.0067 | 0.032 | -53.781
-3.5 | -0.306 | 0.00633 | 0.031 | -48.284
-3 | -0.25 | 0.00632 | 0.03 | -39.508
-2.5 | -0.194 | 0.00628 | 0.029 | -30.822
-2 | -0.137 | 0.00646 | 0.028 | -21.228
-1.5 | -0.08 | 0.00638 | 0.027 | -12.525
-1 | -0.023 | 0.00615 | 0.026 | -3.663
-0.5 | 0.035 | 0.00637 | 0.025 | 5.531
0 | 0.094 | 0.00627 | 0.024 | 15.077
0.5 | 0.153 | 0.00629 | 0.023 | 24.373
1 | 0.212 | 0.00572 | 0.022 | 37.117
1.5 | 0.272 | 0.00467 | 0.021 | 58.21
2 | 0.331 | 0.00441 | 0.02 | 75.116
2.5 | 0.39 | 0.00492 | 0.019 | 79.28
3 | 0.45 | 0.00471 | 0.018 | 95.559
3.5 | 0.509 | 0.00522 | 0.017 | 97.601
4 | 0.569 | 0.00536 | 0.017 | 106.065
4.5 | 0.629 | 0.00513 | 0.016 | 122.555
5 | 0.688 | 0.00543 | 0.015 | 126.692
5.5 | 0.748 | 0.00616 | 0.014 | 121.447
6 | 0.807 | 0.00581 | 0.013 | 138.983
6.5 | 0.866 | 0.00653 | 0.012 | 132.622
7 | 0.925 | 0.00674 | 0.012 | 137.252
7.5 | 0.983 | 0.00699 | 0.011 | 140.77
8 | 1.041 | 0.00724 | 0.01 | 143.714
8.5 | 1.097 | 0.00761 | 0.009 | 144.129
9 | 1.153 | 0.00879 | 0.009 | 131.18
9.5 | 1.207 | 0.00925 | 0.008 | 130.448
10 | 1.26 | 0.0097 | 0.007 | 129.883
10.5 | 1.311 | 0.01195 | 0.006 | 109.786
11 | 1.362 | 0.01255 | 0.006 | 108.474
11.5 | 1.41 | 0.01345 | 0.005 | 104.823
12 | 1.411 | 0.0156 | 0.004 | 90.439
12.5 | 1.423 | 0.01956 | 0.003 | 72.74
13 | 1.451 | 0.02211 | 0.003 | 65.626
13.5 | 1.478 | 0.02551 | 0.002 | 57.929
14 | 1.506 | 0.02825 | 0.002 | 53.333
14.5 | 1.529 | 0.03214 | 0.001 | 47.58
15 | 1.551 | 0.03588 | 0.001 | 43.23
15.5 | 1.575 | 0.03891 | 0 | 40.472
16 | 1.583 | 0.04501 | 0 | 35.164
16.5 | 1.579 | 0.05024 | -0.001 | 31.424
17 | 1.573 | 0.05524 | -0.001 | 28.466
17.5 | 1.558 | 0.06182 | -0.002 | 25.195
18 | 1.542 | 0.06766 | -0.002 | 22.785
18.5 | 1.522 | 0.07368 | -0.002 | 20.658
19 | 1.491 | 0.08499 | -0.003 | 17.544
19.5 | 1.466 | 0.09196 | -0.003 | 15.938
20 | 1.433 | 0.10134 | -0.003 | 14.143

## 98. Re 8M Mach 0.00 (2)
BIGFOIL.COM POLAR EXPORT
marske3
MARSKE PIONEER IID ROOT (NACA 431012A/24112 HYBRID) |  |  |  | Cl Max: | 1.6976 | at alpha= | 17.5 | deg
XFOIL ncrit=9 |  |  |  | L/D Max: | 153.939 | at alpha= | 9.5 | deg
Re: | 8000000 |  |  | Cd Min: | 0.08266 | at alpha= | 20 | deg
Mach: | 0 |  |  | Cl=0 at alpha= | -0.61323 | deg
|  |  |  | @ Cl=0.1, Cd= | 0.0067075
|  |  |  | @ Cl=0.4, Cd= | 0.0049267
|  |  |  | @ Cl=0.6, Cd= | 0.0053731
alpha (deg) | Cl | Cd | Cm | Cl/Cd
-20 | -1.7547 | 0.02906 | -0.0433 | -60.382
-19.5 | -1.7414 | 0.02668 | -0.0398 | -65.2699
-19 | -1.7246 | 0.02465 | -0.0362 | -69.9635
-18.5 | -1.7042 | 0.02296 | -0.0323 | -74.2247
-18 | -1.6813 | 0.02147 | -0.0284 | -78.3093
-17.5 | -1.6566 | 0.02012 | -0.0242 | -82.336
-17 | -1.6263 | 0.01914 | -0.0205 | -84.9687
-16.5 | -1.597 | 0.01809 | -0.0164 | -88.2808
-16 | -1.5663 | 0.01713 | -0.0122 | -91.4361
-15.5 | -1.533 | 0.01646 | -0.0081 | -93.1349
-15 | -1.4995 | 0.01551 | -0.0041 | -96.6796
-14.5 | -1.4611 | 0.01463 | -0.0009 | -99.8701
-14 | -1.4209 | 0.01384 | 0.0022 | -102.6662
-13.5 | -1.3794 | 0.01312 | 0.0051 | -105.1372
-13 | -1.3372 | 0.01245 | 0.0079 | -107.4056
-12.5 | -1.2948 | 0.01187 | 0.0109 | -109.0817
-12 | -1.2528 | 0.01134 | 0.014 | -110.4762
-10.5 | -1.0752 | 0.00978 | 0.0124 | -109.9387
-10 | -0.9865 | 0.00959 | 0.0053 | -102.8676
-9.5 | -0.9384 | 0.00925 | 0.0073 | -101.4486
-9 | -0.8885 | 0.00893 | 0.0089 | -99.4961
-8 | -0.7858 | 0.00836 | 0.0117 | -93.9952
-7.5 | -0.7351 | 0.00804 | 0.0132 | -91.4303
-7 | -0.6835 | 0.00781 | 0.0146 | -87.516
-6.5 | -0.6318 | 0.00768 | 0.0159 | -82.2656
-6 | -0.5805 | 0.00754 | 0.0173 | -76.9894
-5.5 | -0.5287 | 0.00744 | 0.0186 | -71.0618
-5 | -0.4759 | 0.00738 | 0.0196 | -64.4851
-4.5 | -0.4232 | 0.00728 | 0.0208 | -58.1319
-4 | -0.3697 | 0.00721 | 0.0217 | -51.276
-3.5 | -0.3159 | 0.00718 | 0.0226 | -43.9972
-3 | -0.2619 | 0.0071 | 0.0234 | -36.8873
-2.5 | -0.2074 | 0.00703 | 0.0241 | -29.5021
-2 | -0.1525 | 0.00698 | 0.0248 | -21.8481
-1.5 | -0.0978 | 0.00693 | 0.0254 | -14.1126
-1 | -0.0427 | 0.00686 | 0.026 | -6.2245
-0.5 | 0.0125 | 0.00684 | 0.0265 | 1.8275
0 | 0.0677 | 0.00678 | 0.027 | 9.9853
0.5 | 0.1212 | 0.00666 | 0.0279 | 18.1982
1 | 0.169 | 0.00615 | 0.0297 | 27.4797
1.5 | 0.2098 | 0.00535 | 0.0329 | 39.215
2 | 0.2534 | 0.00478 | 0.0357 | 53.0126
2.5 | 0.3076 | 0.0048 | 0.0363 | 64.0833
3 | 0.3628 | 0.00486 | 0.0367 | 74.6502
3.5 | 0.4186 | 0.00496 | 0.0369 | 84.3952
4 | 0.4745 | 0.0051 | 0.0371 | 93.0392
4.5 | 0.5308 | 0.0052 | 0.0372 | 102.0769
5 | 0.586 | 0.00534 | 0.0374 | 109.7378
5.5 | 0.641 | 0.00547 | 0.0377 | 117.1846
6 | 0.6965 | 0.00557 | 0.0378 | 125.0449
7 | 0.8043 | 0.00586 | 0.0386 | 137.2526
7.5 | 0.858 | 0.00599 | 0.039 | 143.2387
8 | 0.9116 | 0.00613 | 0.0394 | 148.7113
8.5 | 0.9631 | 0.00639 | 0.0401 | 150.7199
9 | 1.0153 | 0.0066 | 0.0407 | 153.8333
9.5 | 1.0668 | 0.00693 | 0.0413 | 153.9394
10.5 | 1.1794 | 0.00803 | 0.0397 | 146.8742
11 | 1.2448 | 0.00856 | 0.0368 | 145.4206
11.5 | 1.3069 | 0.00901 | 0.0347 | 145.0499
12 | 1.3617 | 0.0096 | 0.034 | 141.8438
12.5 | 1.4075 | 0.01059 | 0.0348 | 132.9084
13 | 1.4595 | 0.0117 | 0.034 | 124.7436
13.5 | 1.5119 | 0.01268 | 0.0331 | 119.235
14 | 1.5617 | 0.01381 | 0.0324 | 113.0847
14.5 | 1.6101 | 0.01495 | 0.0319 | 107.699
15 | 1.6374 | 0.01596 | 0.0357 | 102.594
15.5 | 1.6463 | 0.017 | 0.0429 | 96.8412
16 | 1.6633 | 0.01819 | 0.0475 | 91.4404
16.5 | 1.677 | 0.01999 | 0.0511 | 83.8919
17 | 1.6901 | 0.02234 | 0.0532 | 75.6535
17.5 | 1.6976 | 0.02591 | 0.0534 | 65.5191
18 | 1.6955 | 0.0311 | 0.0522 | 54.5177
18.5 | 1.6813 | 0.03803 | 0.0499 | 44.2098
19 | 1.6496 | 0.04764 | 0.0459 | 34.6264
19.5 | 1.5869 | 0.06188 | 0.0395 | 25.6448
20 | 1.4833 | 0.08266 | 0.0299 | 17.9446

## 99. Re 8M Mach 0.10 (1)
BIGFOIL.COM POLAR EXPORT
marske3
MARSKE PIONEER IID ROOT (NACA 431012A/24112 HYBRID) |  |  |  | Cl Max: | 1.572 | at alpha= | 16 | deg
JavaFoil+Calcfoil stall+Eppler ext transition |  |  |  | L/D Max: | 143.313 | at alpha= | 8 | deg
Re: | 8000000 |  |  | Cd Min: | 0.00441 | at alpha= | 2 | deg
Mach: | 0.1 |  |  | Cl=0 at alpha= | -0.80172 | deg
|  |  |  | @ Cl=0.1, Cd= | 0.0062517
|  |  |  | @ Cl=0.4, Cd= | 0.0049267
|  |  |  | @ Cl=0.6, Cd= | 0.0050873
alpha (deg) | Cl | Cd | Cm | Cl/Cd
-16 | -0.717 | 0.11029 | 0.03 | -6.498
-15.5 | -0.731 | 0.10608 | 0.029 | -6.895
-15 | -0.746 | 0.09934 | 0.029 | -7.511
-14.5 | -0.758 | 0.09323 | 0.029 | -8.131
-14 | -0.767 | 0.08836 | 0.029 | -8.683
-13.5 | -0.774 | 0.0828 | 0.029 | -9.351
-13 | -0.779 | 0.07763 | 0.029 | -10.034
-12.5 | -0.782 | 0.07137 | 0.03 | -10.963
-12 | -0.81 | 0.04952 | 0.037 | -16.365
-11.5 | -0.904 | 0.01433 | 0.046 | -63.082
-11 | -0.915 | 0.01058 | 0.046 | -86.45
-10.5 | -0.899 | 0.00994 | 0.045 | -90.523
-10 | -0.879 | 0.00925 | 0.044 | -95.027
-9.5 | -0.853 | 0.00892 | 0.043 | -95.688
-9 | -0.824 | 0.00844 | 0.042 | -97.628
-8.5 | -0.79 | 0.008 | 0.041 | -98.823
-8 | -0.753 | 0.00756 | 0.04 | -99.643
-7.5 | -0.713 | 0.00732 | 0.039 | -97.349
-7 | -0.669 | 0.00704 | 0.038 | -95.107
-6.5 | -0.623 | 0.00702 | 0.037 | -88.76
-6 | -0.575 | 0.00679 | 0.036 | -84.639
-5.5 | -0.524 | 0.00659 | 0.035 | -79.428
-5 | -0.471 | 0.00649 | 0.034 | -72.463
-4.5 | -0.417 | 0.00655 | 0.033 | -63.611
-4 | -0.362 | 0.00664 | 0.032 | -54.58
-3.5 | -0.307 | 0.00639 | 0.031 | -48.011
-3 | -0.251 | 0.0063 | 0.03 | -39.851
-2.5 | -0.195 | 0.00621 | 0.029 | -31.357
-2 | -0.138 | 0.00643 | 0.028 | -21.421
-1.5 | -0.08 | 0.00637 | 0.027 | -12.616
-1 | -0.023 | 0.00621 | 0.026 | -3.647
-0.5 | 0.035 | 0.00643 | 0.025 | 5.505
0 | 0.095 | 0.00625 | 0.024 | 15.201
0.5 | 0.154 | 0.00627 | 0.023 | 24.59
1 | 0.214 | 0.00571 | 0.022 | 37.391
1.5 | 0.273 | 0.0047 | 0.021 | 58.035
2 | 0.333 | 0.00441 | 0.02 | 75.47
2.5 | 0.392 | 0.00496 | 0.019 | 79.054
3 | 0.452 | 0.00471 | 0.018 | 96
3.5 | 0.512 | 0.00523 | 0.018 | 97.868
4 | 0.572 | 0.00498 | 0.017 | 114.825
4.5 | 0.632 | 0.00521 | 0.016 | 121.316
5 | 0.692 | 0.00544 | 0.015 | 127.11
5.5 | 0.751 | 0.0062 | 0.014 | 121.175
6 | 0.811 | 0.00584 | 0.013 | 138.765
6.5 | 0.87 | 0.00658 | 0.012 | 132.295
7 | 0.929 | 0.00676 | 0.012 | 137.363
7.5 | 0.988 | 0.00701 | 0.011 | 140.84
8 | 1.046 | 0.0073 | 0.01 | 143.313
8.5 | 1.102 | 0.00781 | 0.009 | 141.199
9 | 1.158 | 0.0089 | 0.009 | 130.127
9.5 | 1.212 | 0.0093 | 0.008 | 130.229
10 | 1.265 | 0.00988 | 0.007 | 128.044
10.5 | 1.316 | 0.01213 | 0.006 | 108.543
11 | 1.366 | 0.01276 | 0.006 | 107.032
11.5 | 1.415 | 0.01363 | 0.005 | 103.803
12 | 1.401 | 0.01689 | 0.004 | 82.979
12.5 | 1.416 | 0.02096 | 0.003 | 67.568
13 | 1.45 | 0.02288 | 0.003 | 63.401
13.5 | 1.476 | 0.02645 | 0.002 | 55.792
14 | 1.503 | 0.02938 | 0.002 | 51.146
14.5 | 1.524 | 0.03362 | 0.001 | 45.323
15 | 1.548 | 0.03665 | 0.001 | 42.219
15.5 | 1.56 | 0.04262 | 0 | 36.595
16 | 1.572 | 0.04726 | 0 | 33.255
16.5 | 1.566 | 0.05258 | -0.001 | 29.774
17 | 1.555 | 0.05792 | -0.001 | 26.849
17.5 | 1.537 | 0.06477 | -0.002 | 23.734
18 | 1.517 | 0.07055 | -0.002 | 21.508
18.5 | 1.49 | 0.07962 | -0.002 | 18.714
19 | 1.458 | 0.08944 | -0.003 | 16.304
19.5 | 1.427 | 0.09665 | -0.003 | 14.766
20 | 1.39 | 0.10619 | -0.003 | 13.088

## 100. Re 8M Mach 0.10 (2)
BIGFOIL.COM POLAR EXPORT
marske3
MARSKE PIONEER IID ROOT (NACA 431012A/24112 HYBRID) |  |  |  | Cl Max: | 1.687 | at alpha= | 17.5 | deg
XFOIL ncrit=9 |  |  |  | L/D Max: | 153.499 | at alpha= | 9 | deg
Re: | 8000000 |  |  | Cd Min: | 0.09557 | at alpha= | 20 | deg
Mach: | 0.1 |  |  | Cl=0 at alpha= | -0.61622 | deg
|  |  |  | @ Cl=0.1, Cd= | 0.0067555
|  |  |  | @ Cl=0.4, Cd= | 0.0049382
|  |  |  | @ Cl=0.6, Cd= | 0.0053821
alpha (deg) | Cl | Cd | Cm | Cl/Cd
-20 | -1.7237 | 0.03382 | -0.0502 | -50.9669
-19.5 | -1.7186 | 0.03044 | -0.0471 | -56.4586
-19 | -1.7094 | 0.0276 | -0.0434 | -61.9348
-18.5 | -1.6949 | 0.0253 | -0.0393 | -66.9921
-18 | -1.6762 | 0.02339 | -0.0351 | -71.6631
-17.5 | -1.6556 | 0.02166 | -0.0306 | -76.4358
-17 | -1.6288 | 0.02036 | -0.0263 | -80
-16.5 | -1.6011 | 0.01912 | -0.0219 | -83.7395
-16 | -1.5716 | 0.01799 | -0.0174 | -87.3596
-15.5 | -1.5385 | 0.01717 | -0.013 | -89.604
-15 | -1.5056 | 0.0164 | -0.0084 | -91.8049
-14.5 | -1.4673 | 0.01547 | -0.0048 | -94.8481
-14 | -1.4289 | 0.01446 | -0.0012 | -98.8174
-13.5 | -1.3878 | 0.01363 | 0.002 | -101.8195
-13 | -1.3457 | 0.01287 | 0.0052 | -104.561
-12.5 | -1.3031 | 0.0122 | 0.0084 | -106.8115
-12 | -1.2609 | 0.01161 | 0.0118 | -108.6047
-10 | -0.9924 | 0.00976 | 0.004 | -101.6803
-9.5 | -0.9442 | 0.00936 | 0.0062 | -100.8761
-9 | -0.8941 | 0.00902 | 0.008 | -99.1242
-8.5 | -0.8428 | 0.00869 | 0.0096 | -96.985
-8 | -0.7906 | 0.00842 | 0.011 | -93.8955
-7.5 | -0.7393 | 0.00811 | 0.0126 | -91.1591
-7 | -0.6874 | 0.00785 | 0.0141 | -87.5669
-6.5 | -0.6355 | 0.00771 | 0.0155 | -82.4254
-6 | -0.5837 | 0.00757 | 0.0169 | -77.107
-5.5 | -0.5316 | 0.00747 | 0.0183 | -71.1647
-5 | -0.4784 | 0.0074 | 0.0195 | -64.6486
-4.5 | -0.4253 | 0.0073 | 0.0206 | -58.2603
-4 | -0.3715 | 0.00723 | 0.0216 | -51.3831
-3.5 | -0.3174 | 0.00719 | 0.0225 | -44.1446
-3 | -0.2631 | 0.00712 | 0.0234 | -36.9522
-2.5 | -0.2083 | 0.00704 | 0.0242 | -29.5881
-2 | -0.153 | 0.00698 | 0.0248 | -21.9198
-1.5 | -0.098 | 0.00694 | 0.0255 | -14.121
-1 | -0.0426 | 0.00686 | 0.0261 | -6.2099
-0.5 | 0.0129 | 0.00684 | 0.0266 | 1.886
0 | 0.0685 | 0.00679 | 0.0272 | 10.0884
0.5 | 0.1233 | 0.00673 | 0.0278 | 18.321
1 | 0.1704 | 0.00616 | 0.0299 | 27.6623
1.5 | 0.2116 | 0.00538 | 0.033 | 39.3309
2 | 0.2551 | 0.00479 | 0.0359 | 53.2568
2.5 | 0.3096 | 0.00481 | 0.0366 | 64.3659
3 | 0.3652 | 0.00487 | 0.037 | 74.9897
3.5 | 0.4213 | 0.00498 | 0.0372 | 84.5984
4 | 0.4776 | 0.00511 | 0.0374 | 93.4638
4.5 | 0.5343 | 0.00521 | 0.0375 | 102.5528
5 | 0.5898 | 0.00536 | 0.0378 | 110.0373
5.5 | 0.6453 | 0.00548 | 0.0381 | 117.7555
6 | 0.7013 | 0.00559 | 0.0383 | 125.4562
7 | 0.8098 | 0.00589 | 0.0392 | 137.4873
7.5 | 0.864 | 0.00602 | 0.0396 | 143.5216
8 | 0.918 | 0.00617 | 0.0401 | 148.7844
8.5 | 0.97 | 0.00642 | 0.0408 | 151.0903
9 | 1.0223 | 0.00666 | 0.0415 | 153.4985
9.5 | 1.0742 | 0.007 | 0.0422 | 153.4571
10.5 | 1.1888 | 0.0081 | 0.0406 | 146.7654
11 | 1.255 | 0.00865 | 0.0377 | 145.0867
11.5 | 1.3176 | 0.00913 | 0.0357 | 144.3154
12 | 1.3725 | 0.00976 | 0.0352 | 140.625
12.5 | 1.4185 | 0.01084 | 0.0361 | 130.8579
13 | 1.471 | 0.01197 | 0.0354 | 122.8906
13.5 | 1.5243 | 0.01293 | 0.0346 | 117.8886
14 | 1.5735 | 0.01419 | 0.0342 | 110.8879
14.5 | 1.6211 | 0.01541 | 0.0339 | 105.1979
15 | 1.6411 | 0.01641 | 0.0394 | 100.0061
15.5 | 1.6464 | 0.01753 | 0.0471 | 93.919
16 | 1.6633 | 0.01899 | 0.0512 | 87.5882
16.5 | 1.6747 | 0.02121 | 0.0543 | 78.958
17 | 1.6858 | 0.0242 | 0.0554 | 69.6612
17.5 | 1.687 | 0.02895 | 0.0545 | 58.2729
18 | 1.6765 | 0.03537 | 0.0525 | 47.3989
18.5 | 1.6503 | 0.04417 | 0.049 | 37.3625
19 | 1.5938 | 0.05741 | 0.0431 | 27.7617
19.5 | 1.4993 | 0.07639 | 0.0343 | 19.6269
20 | 1.4104 | 0.09557 | 0.0251 | 14.7578

## 101. Re 8M Mach 0.25 (1)
BIGFOIL.COM POLAR EXPORT
marske3
MARSKE PIONEER IID ROOT (NACA 431012A/24112 HYBRID) |  |  |  | Cl Max: | 1.498 | at alpha= | 15.5 | deg
JavaFoil+Calcfoil stall+Eppler ext transition |  |  |  | L/D Max: | 139.143 | at alpha= | 6 | deg
Re: | 8000000 |  |  | Cd Min: | 0.00445 | at alpha= | 2 | deg
Mach: | 0.25 |  |  | Cl=0 at alpha= | -0.80509 | deg
|  |  |  | @ Cl=0.1, Cd= | 0.0062917
|  |  |  | @ Cl=0.4, Cd= | 0.005011
|  |  |  | @ Cl=0.6, Cd= | 0.0050966
alpha (deg) | Cl | Cd | Cm | Cl/Cd
-15 | -0.52 | 0.11204 | 0.027 | -4.643
-14.5 | -0.561 | 0.10484 | 0.026 | -5.355
-14 | -0.598 | 0.09725 | 0.026 | -6.154
-13.5 | -0.631 | 0.09099 | 0.026 | -6.934
-13 | -0.658 | 0.08512 | 0.025 | -7.734
-12.5 | -0.681 | 0.08006 | 0.025 | -8.508
-12 | -0.698 | 0.07446 | 0.026 | -9.376
-11.5 | -0.711 | 0.06884 | 0.027 | -10.324
-11 | -0.716 | 0.06378 | 0.026 | -11.226
-10.5 | -0.731 | 0.05127 | 0.032 | -14.262
-10 | -0.854 | 0.01036 | 0.045 | -82.393
-9.5 | -0.842 | 0.00936 | 0.044 | -89.869
-9 | -0.82 | 0.00888 | 0.043 | -92.413
-8.5 | -0.793 | 0.00826 | 0.042 | -95.996
-8 | -0.76 | 0.00795 | 0.041 | -95.678
-7.5 | -0.723 | 0.0075 | 0.04 | -96.417
-7 | -0.681 | 0.00723 | 0.039 | -94.287
-6.5 | -0.636 | 0.0072 | 0.038 | -88.383
-6 | -0.588 | 0.00697 | 0.037 | -84.374
-5.5 | -0.536 | 0.00669 | 0.036 | -80.089
-5 | -0.482 | 0.00663 | 0.035 | -72.755
-4.5 | -0.427 | 0.00668 | 0.034 | -63.997
-4 | -0.372 | 0.00676 | 0.033 | -54.944
-3.5 | -0.315 | 0.00646 | 0.032 | -48.802
-3 | -0.258 | 0.00635 | 0.031 | -40.62
-2.5 | -0.2 | 0.00631 | 0.029 | -31.67
-2 | -0.141 | 0.00648 | 0.028 | -21.817
-1.5 | -0.083 | 0.00642 | 0.027 | -12.863
-1 | -0.023 | 0.00624 | 0.027 | -3.727
-0.5 | 0.036 | 0.00649 | 0.026 | 5.6
0 | 0.098 | 0.00629 | 0.025 | 15.521
0.5 | 0.158 | 0.00634 | 0.024 | 24.977
1 | 0.219 | 0.00543 | 0.023 | 40.427
1.5 | 0.28 | 0.00473 | 0.022 | 59.267
2 | 0.342 | 0.00445 | 0.021 | 76.812
2.5 | 0.403 | 0.00504 | 0.02 | 79.897
3 | 0.464 | 0.0048 | 0.019 | 96.699
3.5 | 0.526 | 0.00533 | 0.018 | 98.598
4 | 0.587 | 0.00504 | 0.017 | 116.473
4.5 | 0.649 | 0.00531 | 0.016 | 122.24
5 | 0.71 | 0.00552 | 0.015 | 128.677
5.5 | 0.771 | 0.00632 | 0.015 | 122.041
6 | 0.832 | 0.00598 | 0.014 | 139.143
6.5 | 0.893 | 0.00682 | 0.013 | 130.929
7 | 0.953 | 0.00703 | 0.012 | 135.484
7.5 | 1.013 | 0.00734 | 0.011 | 138.007
8 | 1.072 | 0.00844 | 0.01 | 127.028
8.5 | 1.128 | 0.00899 | 0.01 | 125.497
9 | 1.184 | 0.00942 | 0.009 | 125.68
9.5 | 1.238 | 0.00995 | 0.008 | 124.401
10 | 1.29 | 0.01061 | 0.007 | 121.541
10.5 | 1.34 | 0.01309 | 0.007 | 102.441
11 | 1.33 | 0.01656 | 0.006 | 80.326
11.5 | 1.347 | 0.0207 | 0.005 | 65.063
12 | 1.381 | 0.02249 | 0.004 | 61.413
12.5 | 1.41 | 0.02521 | 0.003 | 55.933
13 | 1.432 | 0.02922 | 0.003 | 48.999
13.5 | 1.452 | 0.03311 | 0.002 | 43.854
14 | 1.465 | 0.03843 | 0.002 | 38.126
14.5 | 1.477 | 0.04402 | 0.001 | 33.552
15 | 1.492 | 0.04744 | 0.001 | 31.446
15.5 | 1.498 | 0.053 | 0 | 28.266
16 | 1.488 | 0.06207 | 0 | 23.977
16.5 | 1.461 | 0.06785 | -0.001 | 21.536
17 | 1.426 | 0.07429 | -0.001 | 19.193
17.5 | 1.382 | 0.08117 | -0.002 | 17.02
18 | 1.323 | 0.09254 | -0.002 | 14.297
18.5 | 1.26 | 0.10435 | -0.002 | 12.075
19 | 1.19 | 0.11653 | -0.003 | 10.21
19.5 | 1.117 | 0.12733 | -0.003 | 8.77
20 | 1.036 | 0.13961 | -0.003 | 7.424

## 102. Re 8M Mach 0.25 (2)
BIGFOIL.COM POLAR EXPORT
marske3
MARSKE PIONEER IID ROOT (NACA 431012A/24112 HYBRID) |  |  |  | Cl Max: | 1.6451 | at alpha= | 16 | deg
XFOIL ncrit=9 |  |  |  | L/D Max: | 153.026 | at alpha= | 9 | deg
Re: | 8000000 |  |  | Cd Min: | 0.13658 | at alpha= | 20 | deg
Mach: | 0.25 |  |  | Cl=0 at alpha= | -0.63676 | deg
|  |  |  | @ Cl=0.1, Cd= | 0.0068263
|  |  |  | @ Cl=0.4, Cd= | 0.004982
|  |  |  | @ Cl=0.6, Cd= | 0.005439
alpha (deg) | Cl | Cd | Cm | Cl/Cd
-10 | -1.0263 | 0.01069 | -0.004 | -96.0056
-9.5 | -0.9751 | 0.01021 | -0.0009 | -95.5044
-9 | -0.9236 | 0.00967 | 0.0019 | -95.5119
-8.5 | -0.8708 | 0.00918 | 0.0045 | -94.8584
-8 | -0.817 | 0.00877 | 0.0068 | -93.1585
-7.5 | -0.7627 | 0.00845 | 0.0089 | -90.2604
-7 | -0.7089 | 0.00815 | 0.011 | -86.9816
-6.5 | -0.6553 | 0.00791 | 0.0131 | -82.8445
-6 | -0.6013 | 0.00777 | 0.0149 | -77.3874
-5.5 | -0.5472 | 0.00764 | 0.0167 | -71.623
-5 | -0.4922 | 0.00751 | 0.0183 | -65.5393
-4.5 | -0.4369 | 0.00744 | 0.0197 | -58.7231
-4 | -0.3816 | 0.00733 | 0.021 | -52.06
-3.5 | -0.3256 | 0.00727 | 0.0222 | -44.7868
-3 | -0.269 | 0.00722 | 0.0232 | -37.2576
-2.5 | -0.2127 | 0.0071 | 0.0242 | -29.9577
-2 | -0.1556 | 0.00702 | 0.025 | -22.1652
-1.5 | -0.0985 | 0.00698 | 0.0258 | -14.1117
-1 | -0.0417 | 0.00691 | 0.0266 | -6.0347
-0.5 | 0.0157 | 0.00687 | 0.0272 | 2.2853
0 | 0.0728 | 0.00685 | 0.0279 | 10.6277
0.5 | 0.1302 | 0.0068 | 0.0285 | 19.1471
1 | 0.178 | 0.00625 | 0.0308 | 28.48
1.5 | 0.2211 | 0.00546 | 0.034 | 40.4945
2 | 0.2645 | 0.00485 | 0.0374 | 54.5361
2.5 | 0.3206 | 0.00488 | 0.0382 | 65.6967
3 | 0.3785 | 0.00493 | 0.0386 | 76.7748
3.5 | 0.4364 | 0.00507 | 0.039 | 86.075
4 | 0.495 | 0.00517 | 0.0393 | 95.7447
4.5 | 0.5538 | 0.00531 | 0.0395 | 104.2938
5 | 0.6111 | 0.00547 | 0.0401 | 111.7185
5.5 | 0.6695 | 0.00558 | 0.0404 | 119.9821
6 | 0.7275 | 0.00571 | 0.0408 | 127.4081
6.5 | 0.7839 | 0.00588 | 0.0416 | 133.3163
7 | 0.8405 | 0.00603 | 0.0423 | 139.3864
7.5 | 0.8975 | 0.00617 | 0.043 | 145.4619
8 | 0.9531 | 0.0064 | 0.0439 | 148.9219
8.5 | 1.0086 | 0.00661 | 0.0449 | 152.587
9 | 1.062 | 0.00694 | 0.0463 | 153.0259
9.5 | 1.1158 | 0.00737 | 0.0475 | 151.3976
10 | 1.1766 | 0.00794 | 0.0471 | 148.1864
10.5 | 1.2422 | 0.0085 | 0.0457 | 146.1412
11 | 1.3129 | 0.00911 | 0.0433 | 144.1164
11.5 | 1.3775 | 0.0098 | 0.0421 | 140.5612
12 | 1.4314 | 0.01069 | 0.0429 | 133.9008
12.5 | 1.4811 | 0.01211 | 0.0439 | 122.3039
13 | 1.5357 | 0.01342 | 0.0439 | 114.4337
13.5 | 1.587 | 0.01495 | 0.0441 | 106.1538
14 | 1.6182 | 0.01652 | 0.0478 | 97.954
14.5 | 1.6229 | 0.01772 | 0.0563 | 91.5858
15 | 1.6347 | 0.0197 | 0.0612 | 82.9797
15.5 | 1.639 | 0.0231 | 0.0637 | 70.9524
16 | 1.6451 | 0.02768 | 0.0631 | 59.4328
16.5 | 1.6335 | 0.03449 | 0.0609 | 47.3616
17 | 1.5966 | 0.04478 | 0.0564 | 35.6543
17.5 | 1.5286 | 0.05924 | 0.0496 | 25.8035
18 | 1.4273 | 0.07812 | 0.0403 | 18.2706
18.5 | 1.3345 | 0.09706 | 0.0305 | 13.7492
19 | 1.2787 | 0.11186 | 0.0227 | 11.4313
19.5 | 1.2376 | 0.1251 | 0.0156 | 9.8929
20 | 1.211 | 0.13658 | 0.0092 | 8.8666

## 103. Re 8M Mach 0.50 (1)
BIGFOIL.COM POLAR EXPORT
marske3
MARSKE PIONEER IID ROOT (NACA 431012A/24112 HYBRID) |  |  |  | Cl Max: | 1.23 | at alpha= | 20 | deg
JavaFoil+Calcfoil stall+Eppler ext transition |  |  |  | L/D Max: | 132.201 | at alpha= | 5.5 | deg
Re: | 8000000 |  |  | Cd Min: | 0.00483 | at alpha= | 1.5 | deg
Mach: | 0.5 |  |  | Cl=0 at alpha= | -0.80597 | deg
|  |  |  | @ Cl=0.1, Cd= | 0.0065609
|  |  |  | @ Cl=0.4, Cd= | 0.0051284
|  |  |  | @ Cl=0.6, Cd= | 0.0053056
alpha (deg) | Cl | Cd | Cm | Cl/Cd
-20 | -0.969 | 0.15742 | 0.047 | -6.156
-19.5 | -0.951 | 0.14203 | 0.048 | -6.696
-19 | -0.929 | 0.13476 | 0.048 | -6.895
-18.5 | -0.908 | 0.12523 | 0.047 | -7.25
-18 | -0.878 | 0.12953 | 0.044 | -6.775
-17.5 | -0.856 | 0.11803 | 0.044 | -7.255
-17 | -0.83 | 0.11569 | 0.042 | -7.176
-16.5 | -0.801 | 0.11886 | 0.038 | -6.736
-16 | -0.776 | 0.11664 | 0.036 | -6.652
-15.5 | -0.752 | 0.10675 | 0.036 | -7.047
-15 | -0.728 | 0.10209 | 0.035 | -7.134
-14.5 | -0.704 | 0.10625 | 0.034 | -6.628
-14 | -0.681 | 0.09722 | 0.034 | -7
-13.5 | -0.656 | 0.09108 | 0.033 | -7.203
-13 | -0.632 | 0.08448 | 0.032 | -7.483
-12.5 | -0.61 | 0.07764 | 0.034 | -7.859
-12 | -0.588 | 0.07095 | 0.034 | -8.281
-11.5 | -0.569 | 0.06141 | 0.036 | -9.266
-11 | -0.626 | 0.01646 | 0.051 | -38.042
-10.5 | -0.608 | 0.0131 | 0.051 | -46.413
-10 | -0.584 | 0.01131 | 0.05 | -51.615
-9.5 | -0.555 | 0.0104 | 0.049 | -53.336
-9 | -0.525 | 0.00983 | 0.048 | -53.35
-8.5 | -0.405 | 0.06356 | 0.022 | -6.367
-8 | -0.379 | 0.05898 | 0.021 | -6.427
-7.5 | -0.499 | 0.04987 | 0.021 | -10.012
-7 | -0.553 | 0.04356 | 0.021 | -12.699
-6.5 | -0.545 | 0.03964 | 0.021 | -13.756
-6 | -0.632 | 0.00772 | 0.041 | -81.945
-5.5 | -0.584 | 0.00736 | 0.04 | -79.318
-5 | -0.529 | 0.00718 | 0.039 | -73.664
-4.5 | -0.471 | 0.00712 | 0.037 | -66.163
-4 | -0.411 | 0.00695 | 0.036 | -59.176
-3.5 | -0.35 | 0.0068 | 0.035 | -51.392
-3 | -0.287 | 0.00667 | 0.034 | -43.002
-2.5 | -0.223 | 0.00655 | 0.033 | -33.964
-2 | -0.158 | 0.00678 | 0.032 | -23.264
-1.5 | -0.092 | 0.00639 | 0.031 | -14.411
-1 | -0.026 | 0.0067 | 0.03 | -3.877
-0.5 | 0.041 | 0.00637 | 0.029 | 6.368
0 | 0.109 | 0.00659 | 0.027 | 16.552
0.5 | 0.177 | 0.0066 | 0.026 | 26.816
1 | 0.245 | 0.00621 | 0.025 | 39.439
1.5 | 0.313 | 0.00483 | 0.024 | 64.782
2 | 0.381 | 0.0052 | 0.023 | 73.264
2.5 | 0.45 | 0.00494 | 0.022 | 90.912
3 | 0.518 | 0.00568 | 0.021 | 91.172
3.5 | 0.586 | 0.00525 | 0.02 | 111.593
4 | 0.654 | 0.00552 | 0.019 | 118.37
4.5 | 0.722 | 0.0057 | 0.018 | 126.551
5 | 0.79 | 0.00615 | 0.017 | 128.37
5.5 | 0.856 | 0.00648 | 0.016 | 132.201
6 | 0.922 | 0.00758 | 0.015 | 121.743
6.5 | 0.987 | 0.00799 | 0.014 | 123.639
7 | 1.051 | 0.00836 | 0.013 | 125.703
7.5 | 1.114 | 0.00912 | 0.012 | 122.108
8 | 1.173 | 0.01101 | 0.012 | 106.509
8.5 | 1.225 | 0.01079 | 0.011 | 113.512
9 | 1.217 | 0.01524 | 0.009 | 79.85
9.5 | 1.19 | 0.02797 | 0.008 | 42.536
10 | 1.191 | 0.03444 | 0.007 | 34.574
10.5 | 1.174 | 0.04199 | 0.006 | 27.952
11 | 1.128 | 0.04865 | 0.005 | 23.189
11.5 | 0.91 | 0.06222 | 0.004 | 14.624
12 | 0.763 | 0.07499 | 0.004 | 10.176
12.5 | 0.79 | 0.08456 | 0.003 | 9.34
13 | 0.817 | 0.0892 | 0.003 | 9.155
13.5 | 0.838 | 0.11036 | 0.002 | 7.593
14 | 0.876 | 0.09202 | 0.001 | 9.522
14.5 | 0.908 | 0.09616 | 0.001 | 9.44
15 | 0.936 | 0.10495 | 0.001 | 8.918
15.5 | 0.962 | 0.11993 | 0 | 8.025
16 | 0.987 | 0.12237 | 0 | 8.065
16.5 | 1.019 | 0.13006 | -0.001 | 7.834
17 | 1.051 | 0.1353 | -0.001 | 7.767
17.5 | 1.075 | 0.16529 | -0.002 | 6.503
18 | 1.105 | 0.16511 | -0.002 | 6.693
18.5 | 1.136 | 0.17093 | -0.002 | 6.643
19 | 1.166 | 0.17376 | -0.003 | 6.71
19.5 | 1.198 | 0.1756 | -0.003 | 6.823
20 | 1.23 | 0.18183 | -0.003 | 6.766

## 104. Re 8M Mach 0.50 (2)
BIGFOIL.COM POLAR EXPORT
marske3
MARSKE PIONEER IID ROOT (NACA 431012A/24112 HYBRID) |  |  |  | Cl Max: | 1.6828 | at alpha= | 12 | deg
XFOIL ncrit=9 |  |  |  | L/D Max: | 150.081 | at alpha= | 8 | deg
Re: | 8000000 |  |  | Cd Min: | 0.26241 | at alpha= | -20 | deg
Mach: | 0.5 |  |  | Cl=0 at alpha= | -0.73297 | deg
|  |  |  | @ Cl=0.1, Cd= | 0.0070477
|  |  |  | @ Cl=0.4, Cd= | 0.0051974
|  |  |  | @ Cl=0.6, Cd= | 0.0056389
alpha (deg) | Cl | Cd | Cm | Cl/Cd
-20 | -0.8193 | 0.26241 | 0.0823 | -3.1222
-19.5 | -0.7992 | 0.25305 | 0.0774 | -3.1583
-19 | -0.7763 | 0.24666 | 0.0733 | -3.1472
-18.5 | -0.7568 | 0.23728 | 0.0684 | -3.1895
-18 | -0.7373 | 0.22846 | 0.0637 | -3.2273
-17.5 | -0.7157 | 0.22118 | 0.0597 | -3.2358
-17 | -0.6957 | 0.21309 | 0.0555 | -3.2648
-16.5 | -0.6761 | 0.2051 | 0.0514 | -3.2964
-16 | -0.6581 | 0.19642 | 0.0471 | -3.3505
-15.5 | -0.6407 | 0.18771 | 0.043 | -3.4132
-15 | -0.6224 | 0.17971 | 0.0392 | -3.4634
-14.5 | -0.6131 | 0.16924 | 0.0344 | -3.6227
-14 | -0.5986 | 0.16078 | 0.0305 | -3.7231
-13 | -0.4818 | 0.13128 | -0.0097 | -3.67
-12.5 | -0.4785 | 0.12147 | -0.0144 | -3.9392
-12 | -0.4763 | 0.11166 | -0.0193 | -4.2656
-11.5 | -0.4788 | 0.10144 | -0.0246 | -4.72
-11 | -0.4795 | 0.09216 | -0.0294 | -5.2029
-10.5 | -0.4846 | 0.08251 | -0.0347 | -5.8732
-10 | -0.498 | 0.07173 | -0.0412 | -6.9427
-9.5 | -0.5198 | 0.05864 | -0.0526 | -8.8643
-9 | -0.5514 | 0.04954 | -0.0559 | -11.1304
-8.5 | -0.5853 | 0.04307 | -0.052 | -13.5895
-8 | -0.6294 | 0.03748 | -0.0414 | -16.793
-7.5 | -0.6634 | 0.03087 | -0.0303 | -21.4901
-7 | -0.6856 | 0.02336 | -0.019 | -29.3493
-6.5 | -0.6813 | 0.01694 | -0.0091 | -40.2184
-6 | -0.6607 | 0.01021 | -0.0008 | -64.7111
-5.5 | -0.6089 | 0.00888 | 0.0052 | -68.5698
-5 | -0.5479 | 0.00837 | 0.0097 | -65.46
-4.5 | -0.4859 | 0.00805 | 0.0135 | -60.3602
-4 | -0.422 | 0.00785 | 0.0165 | -53.758
-3.5 | -0.3576 | 0.00767 | 0.0192 | -46.6232
-3 | -0.2931 | 0.00751 | 0.0215 | -39.028
-2.5 | -0.2282 | 0.00741 | 0.0234 | -30.7962
-2 | -0.1639 | 0.00725 | 0.0253 | -22.6069
-1.5 | -0.0992 | 0.00719 | 0.0268 | -13.7969
-1 | -0.0345 | 0.00712 | 0.0283 | -4.8455
-0.5 | 0.0301 | 0.00706 | 0.0296 | 4.2635
0 | 0.0951 | 0.00705 | 0.0308 | 13.4894
0.5 | 0.1601 | 0.00702 | 0.032 | 22.8063
1 | 0.2168 | 0.00662 | 0.0347 | 32.7492
2 | 0.3078 | 0.00509 | 0.0443 | 60.4715
2.5 | 0.372 | 0.00516 | 0.0457 | 72.093
3 | 0.4393 | 0.00525 | 0.0466 | 83.6762
3.5 | 0.5065 | 0.00537 | 0.0477 | 94.3203
4 | 0.5742 | 0.00559 | 0.0487 | 102.7191
4.5 | 0.6428 | 0.00572 | 0.0498 | 112.3776
5 | 0.7119 | 0.0059 | 0.051 | 120.661
5.5 | 0.7792 | 0.00613 | 0.0527 | 127.1126
6 | 0.8478 | 0.00631 | 0.0545 | 134.3582
6.5 | 0.9168 | 0.0065 | 0.0565 | 141.0462
7.5 | 1.053 | 0.00706 | 0.0616 | 149.1501
8 | 1.1181 | 0.00745 | 0.065 | 150.0805
8.5 | 1.1799 | 0.00795 | 0.0692 | 148.4151
9 | 1.2407 | 0.00849 | 0.0739 | 146.1366
9.5 | 1.3187 | 0.0092 | 0.0757 | 143.337
10 | 1.4197 | 0.0099 | 0.0744 | 143.404
11 | 1.5975 | 0.01186 | 0.077 | 134.6965
12 | 1.6828 | 0.01738 | 0.0863 | 96.8239
12.5 | 1.6578 | 0.02224 | 0.0922 | 74.5414
13 | 1.6279 | 0.03035 | 0.0904 | 53.6376
14 | 1.4297 | 0.05984 | 0.073 | 23.892
14.5 | 1.3244 | 0.07559 | 0.0629 | 17.5208
15 | 1.2479 | 0.08992 | 0.0536 | 13.8779
16 | 1.1483 | 0.11579 | 0.0373 | 9.9171
16.5 | 1.1165 | 0.12765 | 0.03 | 8.7466
17 | 1.0893 | 0.13942 | 0.0226 | 7.8131

## 105. Re 10M Mach 0.00 (1)
BIGFOIL.COM POLAR EXPORT
marske3
MARSKE PIONEER IID ROOT (NACA 431012A/24112 HYBRID) |  |  |  | Cl Max: | 1.589 | at alpha= | 16 | deg
JavaFoil+Calcfoil stall+Eppler ext transition |  |  |  | L/D Max: | 146.242 | at alpha= | 8 | deg
Re: | 10000000 |  |  | Cd Min: | 0.00478 | at alpha= | 3.5 | deg
Mach: | 0 |  |  | Cl=0 at alpha= | -0.80172 | deg
|  |  |  | @ Cl=0.1, Cd= | 0.0060441
|  |  |  | @ Cl=0.4, Cd= | 0.0049517
|  |  |  | @ Cl=0.6, Cd= | 0.0049775
alpha (deg) | Cl | Cd | Cm | Cl/Cd
-17 | -0.719 | 0.12057 | 0.031 | -5.965
-16.5 | -0.735 | 0.114 | 0.031 | -6.444
-16 | -0.749 | 0.10794 | 0.031 | -6.938
-15.5 | -0.761 | 0.10334 | 0.03 | -7.365
-15 | -0.773 | 0.09677 | 0.03 | -7.983
-14.5 | -0.781 | 0.09098 | 0.03 | -8.588
-14 | -0.79 | 0.08472 | 0.031 | -9.322
-13.5 | -0.795 | 0.07913 | 0.031 | -10.042
-13 | -0.802 | 0.07034 | 0.033 | -11.402
-12.5 | -0.805 | 0.06353 | 0.033 | -12.665
-12 | -0.938 | 0.01195 | 0.047 | -78.521
-11.5 | -0.936 | 0.01052 | 0.047 | -88.988
-11 | -0.922 | 0.00995 | 0.046 | -92.591
-10.5 | -0.903 | 0.00946 | 0.045 | -95.536
-10 | -0.881 | 0.00888 | 0.044 | -99.207
-9.5 | -0.854 | 0.00846 | 0.043 | -100.915
-9 | -0.823 | 0.00812 | 0.042 | -101.468
-8.5 | -0.789 | 0.00779 | 0.041 | -101.368
-8 | -0.752 | 0.00721 | 0.04 | -104.265
-7.5 | -0.711 | 0.00705 | 0.039 | -100.795
-7 | -0.667 | 0.00682 | 0.038 | -97.873
-6.5 | -0.621 | 0.00669 | 0.037 | -92.815
-6 | -0.573 | 0.00669 | 0.036 | -85.583
-5.5 | -0.521 | 0.0064 | 0.035 | -81.429
-5 | -0.469 | 0.00643 | 0.034 | -72.897
-4.5 | -0.415 | 0.00651 | 0.033 | -63.733
-4 | -0.361 | 0.00623 | 0.032 | -57.893
-3.5 | -0.306 | 0.00614 | 0.031 | -49.806
-3 | -0.25 | 0.00609 | 0.03 | -41.049
-2.5 | -0.194 | 0.00623 | 0.029 | -31.085
-2 | -0.137 | 0.00618 | 0.028 | -22.19
-1.5 | -0.08 | 0.006 | 0.027 | -13.325
-1 | -0.023 | 0.00621 | 0.026 | -3.63
-0.5 | 0.035 | 0.0059 | 0.025 | 5.972
0 | 0.094 | 0.00604 | 0.024 | 15.647
0.5 | 0.153 | 0.00608 | 0.023 | 25.218
1 | 0.212 | 0.00529 | 0.022 | 40.129
1.5 | 0.272 | 0.00529 | 0.021 | 51.371
2 | 0.331 | 0.00507 | 0.02 | 65.279
2.5 | 0.39 | 0.00493 | 0.019 | 79.256
3 | 0.45 | 0.00506 | 0.018 | 88.866
3.5 | 0.509 | 0.00478 | 0.017 | 106.583
4 | 0.569 | 0.0049 | 0.017 | 116.061
4.5 | 0.629 | 0.00505 | 0.016 | 124.425
5 | 0.688 | 0.00526 | 0.015 | 130.967
5.5 | 0.748 | 0.00596 | 0.014 | 125.434
6 | 0.807 | 0.00562 | 0.013 | 143.681
6.5 | 0.866 | 0.00632 | 0.012 | 136.983
7 | 0.925 | 0.00652 | 0.012 | 141.797
7.5 | 0.983 | 0.007 | 0.011 | 140.469
8 | 1.041 | 0.00712 | 0.01 | 146.242
8.5 | 1.097 | 0.0081 | 0.009 | 135.544
9 | 1.153 | 0.0079 | 0.009 | 145.935
9.5 | 1.207 | 0.00895 | 0.008 | 134.79
10 | 1.26 | 0.00942 | 0.007 | 133.787
10.5 | 1.311 | 0.01149 | 0.006 | 114.15
11 | 1.362 | 0.01224 | 0.006 | 111.286
11.5 | 1.41 | 0.0129 | 0.005 | 109.365
12 | 1.457 | 0.01365 | 0.004 | 106.733
12.5 | 1.436 | 0.01779 | 0.003 | 80.734
13 | 1.453 | 0.02155 | 0.003 | 67.407
13.5 | 1.484 | 0.02382 | 0.002 | 62.303
14 | 1.511 | 0.02695 | 0.002 | 56.058
14.5 | 1.536 | 0.02998 | 0.001 | 51.243
15 | 1.562 | 0.03259 | 0.001 | 47.924
15.5 | 1.583 | 0.03613 | 0 | 43.806
16 | 1.589 | 0.04261 | 0 | 37.301
16.5 | 1.587 | 0.04694 | -0.001 | 33.817
17 | 1.578 | 0.05265 | -0.001 | 29.972
17.5 | 1.566 | 0.05788 | -0.002 | 27.054
18 | 1.549 | 0.06394 | -0.002 | 24.224
18.5 | 1.522 | 0.07353 | -0.002 | 20.698
19 | 1.493 | 0.0837 | -0.003 | 17.838
19.5 | 1.467 | 0.09023 | -0.003 | 16.263
20 | 1.435 | 0.09921 | -0.003 | 14.465

## 106. Re 10M Mach 0.00 (2)
BIGFOIL.COM POLAR EXPORT
marske3
MARSKE PIONEER IID ROOT (NACA 431012A/24112 HYBRID) |  |  |  | Cl Max: | 1.7251 | at alpha= | 18 | deg
XFOIL ncrit=9 |  |  |  | L/D Max: | 157.647 | at alpha= | 9 | deg
Re: | 10000000 |  |  | Cd Min: | 0.07091 | at alpha= | 20 | deg
Mach: | 0 |  |  | Cl=0 at alpha= | -0.60342 | deg
|  |  |  | @ Cl=0.1, Cd= | 0.00655
|  |  |  | @ Cl=0.4, Cd= | 0.0047804
|  |  |  | @ Cl=0.6, Cd= | 0.0051733
alpha (deg) | Cl | Cd | Cm | Cl/Cd
-10.5 | -1.0408 | 0.00959 | 0.0045 | -108.5297
-10 | -0.9928 | 0.00933 | 0.0064 | -106.4094
-9.5 | -0.9439 | 0.00894 | 0.0083 | -105.5817
-9 | -0.8939 | 0.00858 | 0.0099 | -104.1841
-8.5 | -0.8429 | 0.00828 | 0.0114 | -101.7995
-8 | -0.7911 | 0.00804 | 0.0127 | -98.3955
-7.5 | -0.7396 | 0.00781 | 0.014 | -94.6991
-7 | -0.6885 | 0.00759 | 0.0155 | -90.7115
-6.5 | -0.6371 | 0.00746 | 0.0169 | -85.4021
-6 | -0.5848 | 0.00737 | 0.0181 | -79.3487
-5.5 | -0.5326 | 0.00723 | 0.0193 | -73.6653
-5 | -0.4797 | 0.00716 | 0.0204 | -66.9972
-4.5 | -0.4263 | 0.00709 | 0.0213 | -60.1269
-4 | -0.3727 | 0.007 | 0.0223 | -53.2429
-3.5 | -0.3186 | 0.00695 | 0.0231 | -45.8417
-3 | -0.2639 | 0.00689 | 0.0238 | -38.3019
-2.5 | -0.2094 | 0.0068 | 0.0245 | -30.7941
-2 | -0.1544 | 0.00674 | 0.0251 | -22.908
-1.5 | -0.099 | 0.00669 | 0.0257 | -14.7982
-1 | -0.0441 | 0.00664 | 0.0263 | -6.6416
-0.5 | 0.0115 | 0.00659 | 0.0267 | 1.7451
0 | 0.0667 | 0.00658 | 0.0272 | 10.1368
0.5 | 0.1222 | 0.00653 | 0.0277 | 18.7136
1 | 0.1699 | 0.00605 | 0.0296 | 28.0826
1.5 | 0.2153 | 0.00543 | 0.0319 | 39.6501
2 | 0.2563 | 0.00472 | 0.0351 | 54.3008
2.5 | 0.3097 | 0.00469 | 0.0359 | 66.0341
3 | 0.3646 | 0.00471 | 0.0363 | 77.4098
3.5 | 0.4199 | 0.00482 | 0.0367 | 87.1162
4 | 0.4767 | 0.00491 | 0.0367 | 97.0876
4.5 | 0.5324 | 0.00504 | 0.0369 | 105.6349
5.5 | 0.644 | 0.00526 | 0.0371 | 122.4335
6 | 0.6993 | 0.00538 | 0.0373 | 129.9814
6.5 | 0.7539 | 0.00555 | 0.0375 | 135.8378
7 | 0.8082 | 0.00567 | 0.0379 | 142.5397
7.5 | 0.8623 | 0.00578 | 0.0382 | 149.1869
8 | 0.9148 | 0.00599 | 0.0388 | 152.7212
8.5 | 0.9678 | 0.00616 | 0.0392 | 157.1104
9 | 1.0184 | 0.00646 | 0.04 | 157.6471
9.5 | 1.0672 | 0.00685 | 0.0411 | 155.7956
10 | 1.1158 | 0.00735 | 0.0421 | 151.8095
10.5 | 1.1737 | 0.00777 | 0.0411 | 151.0553
11 | 1.2359 | 0.00818 | 0.039 | 151.088
11.5 | 1.3006 | 0.00876 | 0.0362 | 148.4703
12 | 1.3586 | 0.00949 | 0.0347 | 143.1612
12.5 | 1.4031 | 0.01045 | 0.0358 | 134.2679
13 | 1.4552 | 0.01135 | 0.0352 | 128.2115
13.5 | 1.5074 | 0.01227 | 0.0344 | 122.8525
14 | 1.5566 | 0.01343 | 0.0339 | 115.9047
14.5 | 1.6058 | 0.01445 | 0.0334 | 111.128
15 | 1.6501 | 0.01549 | 0.0337 | 106.5268
15.5 | 1.6676 | 0.0164 | 0.0395 | 101.6829
16 | 1.6791 | 0.01747 | 0.0456 | 96.1133
16.5 | 1.6978 | 0.01883 | 0.0493 | 90.1646
17 | 1.7114 | 0.02086 | 0.0521 | 82.0422
17.5 | 1.7192 | 0.02395 | 0.0534 | 71.7829
18 | 1.7251 | 0.0281 | 0.0527 | 61.3915
18.5 | 1.7208 | 0.03365 | 0.0512 | 51.1382
19 | 1.6918 | 0.04251 | 0.0479 | 39.7977
19.5 | 1.6442 | 0.0544 | 0.0427 | 30.2243
20 | 1.5673 | 0.07091 | 0.0352 | 22.1027

## 107. Re 10M Mach 0.10 (1)
BIGFOIL.COM POLAR EXPORT
marske3
MARSKE PIONEER IID ROOT (NACA 431012A/24112 HYBRID) |  |  |  | Cl Max: | 1.578 | at alpha= | 16 | deg
JavaFoil+Calcfoil stall+Eppler ext transition |  |  |  | L/D Max: | 147.09 | at alpha= | 7.5 | deg
Re: | 10000000 |  |  | Cd Min: | 0.00479 | at alpha= | 3.5 | deg
Mach: | 0.1 |  |  | Cl=0 at alpha= | -0.80172 | deg
|  |  |  | @ Cl=0.1, Cd= | 0.0060875
|  |  |  | @ Cl=0.4, Cd= | 0.0049147
|  |  |  | @ Cl=0.6, Cd= | 0.004972
alpha (deg) | Cl | Cd | Cm | Cl/Cd
-16 | -0.717 | 0.10998 | 0.03 | -6.516
-15.5 | -0.732 | 0.10513 | 0.029 | -6.964
-15 | -0.747 | 0.09803 | 0.03 | -7.617
-14.5 | -0.759 | 0.09209 | 0.029 | -8.237
-14 | -0.768 | 0.08743 | 0.029 | -8.785
-13.5 | -0.775 | 0.08224 | 0.029 | -9.427
-13 | -0.781 | 0.07553 | 0.03 | -10.347
-12.5 | -0.787 | 0.06833 | 0.031 | -11.513
-12 | -0.787 | 0.06244 | 0.032 | -12.609
-11.5 | -0.906 | 0.0138 | 0.046 | -65.65
-11 | -0.916 | 0.0102 | 0.046 | -89.774
-10.5 | -0.9 | 0.00961 | 0.045 | -93.625
-10 | -0.879 | 0.00899 | 0.044 | -97.75
-9.5 | -0.853 | 0.00855 | 0.043 | -99.856
-9 | -0.824 | 0.0081 | 0.042 | -101.726
-8.5 | -0.79 | 0.00776 | 0.041 | -101.815
-8 | -0.753 | 0.00731 | 0.04 | -103.118
-7.5 | -0.713 | 0.00705 | 0.039 | -101.097
-7 | -0.669 | 0.00686 | 0.038 | -97.546
-6.5 | -0.623 | 0.00667 | 0.037 | -93.494
-6 | -0.575 | 0.00667 | 0.036 | -86.253
-5.5 | -0.524 | 0.00647 | 0.035 | -80.912
-5 | -0.471 | 0.00649 | 0.034 | -72.497
-4.5 | -0.417 | 0.00658 | 0.033 | -63.385
-4 | -0.362 | 0.00629 | 0.032 | -57.609
-3.5 | -0.307 | 0.00619 | 0.031 | -49.566
-3 | -0.251 | 0.00615 | 0.03 | -40.864
-2.5 | -0.195 | 0.00629 | 0.029 | -30.931
-2 | -0.138 | 0.00624 | 0.028 | -22.074
-1.5 | -0.08 | 0.00597 | 0.027 | -13.453
-1 | -0.023 | 0.00618 | 0.026 | -3.665
-0.5 | 0.035 | 0.00595 | 0.025 | 5.948
0 | 0.095 | 0.00609 | 0.024 | 15.584
0.5 | 0.154 | 0.00606 | 0.023 | 25.433
1 | 0.214 | 0.00522 | 0.022 | 40.922
1.5 | 0.273 | 0.00533 | 0.021 | 51.194
2 | 0.333 | 0.00506 | 0.02 | 65.694
2.5 | 0.392 | 0.0049 | 0.019 | 80.035
3 | 0.452 | 0.00501 | 0.018 | 90.306
3.5 | 0.512 | 0.00479 | 0.018 | 106.957
4 | 0.572 | 0.00493 | 0.017 | 116
4.5 | 0.632 | 0.00502 | 0.016 | 125.867
5 | 0.692 | 0.00526 | 0.015 | 131.445
5.5 | 0.751 | 0.006 | 0.014 | 125.171
6 | 0.811 | 0.00565 | 0.013 | 143.442
6.5 | 0.87 | 0.00637 | 0.012 | 136.664
7 | 0.929 | 0.00655 | 0.012 | 141.875
7.5 | 0.988 | 0.00672 | 0.011 | 147.09
8 | 1.046 | 0.00717 | 0.01 | 145.841
8.5 | 1.102 | 0.00825 | 0.009 | 133.636
9 | 1.158 | 0.00793 | 0.009 | 146.01
9.5 | 1.212 | 0.00904 | 0.008 | 134.004
10 | 1.265 | 0.0096 | 0.007 | 131.739
10.5 | 1.316 | 0.01166 | 0.006 | 112.928
11 | 1.366 | 0.01239 | 0.006 | 110.257
11.5 | 1.415 | 0.01306 | 0.005 | 108.346
12 | 1.461 | 0.01383 | 0.004 | 105.63
12.5 | 1.429 | 0.01915 | 0.003 | 74.599
13 | 1.452 | 0.02232 | 0.003 | 65.066
13.5 | 1.482 | 0.02475 | 0.002 | 59.877
14 | 1.507 | 0.02805 | 0.002 | 53.735
14.5 | 1.531 | 0.03125 | 0.001 | 49
15 | 1.556 | 0.03406 | 0.001 | 45.675
15.5 | 1.569 | 0.03954 | 0 | 39.674
16 | 1.578 | 0.04482 | 0 | 35.206
16.5 | 1.574 | 0.04917 | -0.001 | 32.007
17 | 1.561 | 0.05525 | -0.001 | 28.247
17.5 | 1.546 | 0.0607 | -0.002 | 25.463
18 | 1.524 | 0.06715 | -0.002 | 22.69
18.5 | 1.492 | 0.07873 | -0.002 | 18.947
19 | 1.46 | 0.08818 | -0.003 | 16.557
19.5 | 1.429 | 0.09494 | -0.003 | 15.049
20 | 1.39 | 0.10614 | -0.003 | 13.095

## 108. Re 10M Mach 0.10 (2)
BIGFOIL.COM POLAR EXPORT
marske3
MARSKE PIONEER IID ROOT (NACA 431012A/24112 HYBRID) |  |  |  | Cl Max: | 1.7136 | at alpha= | 17.5 | deg
XFOIL ncrit=9 |  |  |  | L/D Max: | 158.059 | at alpha= | 9 | deg
Re: | 10000000 |  |  | Cd Min: | 0.08482 | at alpha= | 20 | deg
Mach: | 0.1 |  |  | Cl=0 at alpha= | -0.60663 | deg
|  |  |  | @ Cl=0.1, Cd= | 0.0065609
|  |  |  | @ Cl=0.4, Cd= | 0.0047854
|  |  |  | @ Cl=0.6, Cd= | 0.0051855
alpha (deg) | Cl | Cd | Cm | Cl/Cd
-10.5 | -1.048 | 0.00972 | 0.0031 | -107.8189
-10 | -0.9993 | 0.00944 | 0.0052 | -105.8581
-9.5 | -0.9498 | 0.00906 | 0.0072 | -104.8344
-9 | -0.8995 | 0.00867 | 0.0089 | -103.7486
-8.5 | -0.8482 | 0.00835 | 0.0105 | -101.5808
-8 | -0.796 | 0.00809 | 0.012 | -98.3931
-7.5 | -0.7439 | 0.00787 | 0.0134 | -94.5235
-7 | -0.6925 | 0.00763 | 0.015 | -90.7602
-6.5 | -0.6408 | 0.00749 | 0.0165 | -85.5541
-6 | -0.5881 | 0.00739 | 0.0178 | -79.5805
-5.5 | -0.5355 | 0.00726 | 0.019 | -73.7603
-5 | -0.4823 | 0.00718 | 0.0202 | -67.1727
-4.5 | -0.4284 | 0.00712 | 0.0212 | -60.1685
-4 | -0.3746 | 0.00702 | 0.0222 | -53.3618
-3.5 | -0.3202 | 0.00696 | 0.023 | -46.0057
-3 | -0.2651 | 0.00689 | 0.0238 | -38.4761
-2.5 | -0.2102 | 0.0068 | 0.0245 | -30.9118
-2 | -0.155 | 0.00675 | 0.0252 | -22.963
-1.5 | -0.0992 | 0.00669 | 0.0257 | -14.8281
-1 | -0.0439 | 0.00665 | 0.0264 | -6.6015
-0.5 | 0.0119 | 0.0066 | 0.0268 | 1.803
0 | 0.0675 | 0.00659 | 0.0274 | 10.2428
0.5 | 0.1233 | 0.00654 | 0.0278 | 18.8532
1 | 0.1713 | 0.00606 | 0.0297 | 28.2673
1.5 | 0.217 | 0.00544 | 0.032 | 39.8897
2 | 0.258 | 0.00474 | 0.0353 | 54.4304
2.5 | 0.3118 | 0.00469 | 0.0361 | 66.4819
3 | 0.3669 | 0.00472 | 0.0366 | 77.7331
3.5 | 0.4226 | 0.00483 | 0.037 | 87.4948
4 | 0.4798 | 0.00493 | 0.037 | 97.3225
4.5 | 0.5358 | 0.00506 | 0.0372 | 105.8893
5.5 | 0.6483 | 0.00528 | 0.0375 | 122.7841
6 | 0.704 | 0.00541 | 0.0377 | 130.1294
7 | 0.8138 | 0.00569 | 0.0384 | 143.0228
7.5 | 0.8682 | 0.00581 | 0.0388 | 149.432
8 | 0.9212 | 0.00603 | 0.0394 | 152.7695
8.5 | 0.9747 | 0.0062 | 0.0399 | 157.2097
9 | 1.0258 | 0.00649 | 0.0408 | 158.0586
9.5 | 1.0746 | 0.00691 | 0.0421 | 155.5137
10 | 1.1239 | 0.00741 | 0.0431 | 151.6734
10.5 | 1.1828 | 0.00784 | 0.042 | 150.8673
11 | 1.2461 | 0.00825 | 0.04 | 151.0424
11.5 | 1.3116 | 0.00885 | 0.0372 | 148.2034
12 | 1.3691 | 0.00969 | 0.0359 | 141.29
12.5 | 1.4132 | 0.01067 | 0.0374 | 132.4461
13 | 1.4671 | 0.01157 | 0.0366 | 126.8021
13.5 | 1.5193 | 0.01257 | 0.036 | 120.8671
14 | 1.5687 | 0.01376 | 0.0356 | 114.0044
14.5 | 1.6182 | 0.01481 | 0.0353 | 109.264
15 | 1.6561 | 0.01588 | 0.0371 | 104.2884
15.5 | 1.6639 | 0.01686 | 0.0447 | 98.6892
16 | 1.6807 | 0.01812 | 0.0494 | 92.7539
16.5 | 1.6975 | 0.01981 | 0.0528 | 85.689
17 | 1.7067 | 0.02251 | 0.055 | 75.8196
17.5 | 1.7136 | 0.02634 | 0.0549 | 65.0569
18 | 1.7118 | 0.03163 | 0.0536 | 54.1195
18.5 | 1.6959 | 0.03882 | 0.0511 | 43.6862
19 | 1.6469 | 0.05066 | 0.046 | 32.5089
19.5 | 1.5731 | 0.06646 | 0.0388 | 23.6699
20 | 1.4855 | 0.08482 | 0.0302 | 17.5136

## 109. Re 10M Mach 0.25 (1)
BIGFOIL.COM POLAR EXPORT
marske3
MARSKE PIONEER IID ROOT (NACA 431012A/24112 HYBRID) |  |  |  | Cl Max: | 1.503 | at alpha= | 15.5 | deg
JavaFoil+Calcfoil stall+Eppler ext transition |  |  |  | L/D Max: | 143.877 | at alpha= | 6 | deg
Re: | 10000000 |  |  | Cd Min: | 0.00483 | at alpha= | 3.5 | deg
Mach: | 0.25 |  |  | Cl=0 at alpha= | -0.80509 | deg
|  |  |  | @ Cl=0.1, Cd= | 0.006128
|  |  |  | @ Cl=0.4, Cd= | 0.0050079
|  |  |  | @ Cl=0.6, Cd= | 0.0049989
alpha (deg) | Cl | Cd | Cm | Cl/Cd
-15 | -0.52 | 0.11053 | 0.027 | -4.707
-14.5 | -0.561 | 0.10354 | 0.026 | -5.423
-14 | -0.599 | 0.09635 | 0.026 | -6.212
-13.5 | -0.631 | 0.09032 | 0.026 | -6.986
-13 | -0.659 | 0.0848 | 0.025 | -7.767
-12.5 | -0.682 | 0.07911 | 0.026 | -8.618
-12 | -0.699 | 0.07427 | 0.026 | -9.41
-11.5 | -0.711 | 0.06775 | 0.027 | -10.501
-11 | -0.719 | 0.06204 | 0.028 | -11.589
-10.5 | -0.846 | 0.01278 | 0.045 | -66.195
-10 | -0.851 | 0.01044 | 0.045 | -81.51
-9.5 | -0.842 | 0.00921 | 0.044 | -91.37
-9 | -0.82 | 0.00863 | 0.043 | -95.06
-8.5 | -0.793 | 0.00814 | 0.042 | -97.406
-8 | -0.76 | 0.00757 | 0.041 | -100.479
-7.5 | -0.723 | 0.00724 | 0.04 | -99.819
-7 | -0.681 | 0.00704 | 0.039 | -96.85
-6.5 | -0.636 | 0.00694 | 0.038 | -91.694
-6 | -0.588 | 0.00683 | 0.037 | -86.126
-5.5 | -0.536 | 0.00656 | 0.036 | -81.703
-5 | -0.482 | 0.00657 | 0.035 | -73.427
-4.5 | -0.427 | 0.00646 | 0.034 | -66.128
-4 | -0.372 | 0.00635 | 0.033 | -58.535
-3.5 | -0.315 | 0.00628 | 0.032 | -50.138
-3 | -0.258 | 0.00618 | 0.031 | -41.7
-2.5 | -0.2 | 0.00634 | 0.029 | -31.534
-2 | -0.141 | 0.00628 | 0.028 | -22.532
-1.5 | -0.083 | 0.00599 | 0.028 | -13.771
-1 | -0.023 | 0.00623 | 0.027 | -3.734
-0.5 | 0.036 | 0.00597 | 0.026 | 6.092
0 | 0.098 | 0.00614 | 0.025 | 15.895
0.5 | 0.158 | 0.00578 | 0.024 | 27.429
1 | 0.219 | 0.00532 | 0.023 | 41.262
1.5 | 0.28 | 0.00534 | 0.022 | 52.478
2 | 0.342 | 0.00516 | 0.021 | 66.21
2.5 | 0.403 | 0.005 | 0.02 | 80.626
3 | 0.464 | 0.00519 | 0.019 | 89.5
3.5 | 0.526 | 0.00483 | 0.018 | 108.878
4 | 0.587 | 0.00498 | 0.017 | 117.915
4.5 | 0.649 | 0.00507 | 0.016 | 128.056
5 | 0.71 | 0.00539 | 0.015 | 131.72
5.5 | 0.771 | 0.00616 | 0.015 | 125.101
6 | 0.832 | 0.00578 | 0.014 | 143.877
6.5 | 0.893 | 0.00656 | 0.013 | 136.111
7 | 0.953 | 0.00678 | 0.012 | 140.647
7.5 | 1.013 | 0.00705 | 0.011 | 143.654
8 | 1.072 | 0.00747 | 0.01 | 143.422
8.5 | 1.128 | 0.00865 | 0.01 | 130.429
9 | 1.184 | 0.00833 | 0.009 | 142.21
9.5 | 1.238 | 0.00967 | 0.008 | 128.012
10 | 1.29 | 0.01182 | 0.007 | 109.121
10.5 | 1.34 | 0.01279 | 0.007 | 104.792
11 | 1.389 | 0.0135 | 0.006 | 102.835
11.5 | 1.363 | 0.01817 | 0.005 | 74.972
12 | 1.383 | 0.02201 | 0.004 | 62.863
12.5 | 1.415 | 0.02406 | 0.003 | 58.799
13 | 1.438 | 0.02733 | 0.003 | 52.626
13.5 | 1.456 | 0.03162 | 0.002 | 46.059
14 | 1.474 | 0.03573 | 0.002 | 41.251
14.5 | 1.485 | 0.04113 | 0.001 | 36.095
15 | 1.5 | 0.04441 | 0.001 | 33.763
15.5 | 1.503 | 0.05061 | 0 | 29.708
16 | 1.495 | 0.05849 | 0 | 25.569
16.5 | 1.466 | 0.06555 | -0.001 | 22.357
17 | 1.431 | 0.07088 | -0.001 | 20.188
17.5 | 1.382 | 0.0804 | -0.002 | 17.183
18 | 1.32 | 0.09488 | -0.002 | 13.91
18.5 | 1.259 | 0.10514 | -0.002 | 11.976
19 | 1.189 | 0.1168 | -0.003 | 10.18
19.5 | 1.117 | 0.12591 | -0.003 | 8.874
20 | 1.037 | 0.13769 | -0.003 | 7.532

## 110. Re 10M Mach 0.25 (2)
BIGFOIL.COM POLAR EXPORT
marske3
MARSKE PIONEER IID ROOT (NACA 431012A/24112 HYBRID) |  |  |  | Cl Max: | 1.6705 | at alpha= | 16 | deg
XFOIL ncrit=9 |  |  |  | L/D Max: | 156.676 | at alpha= | 9 | deg
Re: | 10000000 |  |  | Cd Min: | 0.22563 | at alpha= | -19.5 | deg
Mach: | 0.25 |  |  | Cl=0 at alpha= | -0.62565 | deg
|  |  |  | @ Cl=0.1, Cd= | 0.0066051
|  |  |  | @ Cl=0.4, Cd= | 0.0048211
|  |  |  | @ Cl=0.6, Cd= | 0.0052411
alpha (deg) | Cl | Cd | Cm | Cl/Cd
-19.5 | -0.7573 | 0.22563 | 0.064 | -3.3564
-19 | -0.7413 | 0.21887 | 0.0602 | -3.3869
-18.5 | -0.7238 | 0.21298 | 0.0567 | -3.3984
-18 | -0.7418 | 0.19268 | 0.0472 | -3.8499
-17.5 | -1.273 | 0.07198 | -0.037 | -17.6855
-17 | -1.3274 | 0.05493 | -0.0506 | -24.1653
-16.5 | -1.3599 | 0.04533 | -0.0543 | -30
-16 | -1.4133 | 0.03616 | -0.0532 | -39.0846
-15.5 | -1.452 | 0.02963 | -0.0476 | -49.0044
-15 | -1.4653 | 0.02537 | -0.0402 | -57.7572
-14.5 | -1.4662 | 0.02203 | -0.0321 | -66.5547
-14 | -1.4552 | 0.01954 | -0.0238 | -74.4729
-13.5 | -1.4293 | 0.01757 | -0.0169 | -81.3489
-13 | -1.3932 | 0.01589 | -0.0113 | -87.6778
-12.5 | -1.3524 | 0.01454 | -0.0062 | -93.0124
-12 | -1.3089 | 0.0135 | -0.0014 | -96.9556
-11.5 | -1.252 | 0.01226 | 0.0007 | -102.1207
-11 | -1.1908 | 0.01123 | 0.002 | -106.0374
-10.5 | -1.0863 | 0.01067 | -0.0057 | -101.8088
-10 | -1.0359 | 0.01017 | -0.0024 | -101.8584
-9.5 | -0.9835 | 0.00971 | 0.0004 | -101.2873
-9 | -0.9297 | 0.00929 | 0.0029 | -100.0753
-8.5 | -0.876 | 0.00888 | 0.0054 | -98.6486
-8 | -0.823 | 0.00843 | 0.0078 | -97.6275
-7.5 | -0.7689 | 0.00814 | 0.01 | -94.4595
-7 | -0.7143 | 0.00791 | 0.0119 | -90.3034
-6.5 | -0.6608 | 0.0077 | 0.014 | -85.8182
-6 | -0.6065 | 0.00754 | 0.0159 | -80.4377
-5.5 | -0.5514 | 0.00743 | 0.0175 | -74.2127
-5 | -0.4964 | 0.00729 | 0.019 | -68.0933
-4 | -0.3847 | 0.0071 | 0.0216 | -54.1831
-3.5 | -0.3285 | 0.00703 | 0.0228 | -46.7283
-3 | -0.2715 | 0.00695 | 0.0237 | -39.0647
-2.5 | -0.2146 | 0.00685 | 0.0246 | -31.3285
-2 | -0.1576 | 0.00679 | 0.0254 | -23.2106
-1.5 | -0.1002 | 0.00674 | 0.0261 | -14.8665
-1 | -0.0429 | 0.00668 | 0.0268 | -6.4222
-0.5 | 0.0144 | 0.00664 | 0.0275 | 2.1687
0 | 0.0721 | 0.00661 | 0.028 | 10.9077
0.5 | 0.1295 | 0.0066 | 0.0286 | 19.6212
1 | 0.1792 | 0.00611 | 0.0307 | 29.329
1.5 | 0.2259 | 0.00551 | 0.0332 | 40.9982
2 | 0.2674 | 0.00479 | 0.0368 | 55.8246
2.5 | 0.3232 | 0.00473 | 0.0377 | 68.3298
3 | 0.3799 | 0.00479 | 0.0384 | 79.3111
3.5 | 0.4381 | 0.00488 | 0.0387 | 89.7746
4 | 0.4972 | 0.005 | 0.0389 | 99.44
4.5 | 0.5552 | 0.00515 | 0.0393 | 107.8058
5 | 0.6142 | 0.00527 | 0.0395 | 116.5465
5.5 | 0.6723 | 0.00537 | 0.0399 | 125.1955
6 | 0.7302 | 0.00555 | 0.0403 | 131.5676
6.5 | 0.7877 | 0.00569 | 0.0408 | 138.4359
7 | 0.8451 | 0.0058 | 0.0414 | 145.7069
7.5 | 0.9013 | 0.00599 | 0.0422 | 150.4674
8 | 0.9575 | 0.00619 | 0.0431 | 154.685
8.5 | 1.0121 | 0.00647 | 0.0442 | 156.4297
9 | 1.0654 | 0.0068 | 0.0456 | 156.6765
9.5 | 1.1159 | 0.00727 | 0.0475 | 153.4938
10 | 1.1695 | 0.00772 | 0.0487 | 151.4896
10.5 | 1.2342 | 0.00824 | 0.0476 | 149.7816
11 | 1.3045 | 0.00869 | 0.0454 | 150.1151
11.5 | 1.3731 | 0.00944 | 0.0433 | 145.4555
12 | 1.428 | 0.01067 | 0.0435 | 133.8332
12.5 | 1.4767 | 0.01179 | 0.0451 | 125.2502
13 | 1.5317 | 0.01297 | 0.0451 | 118.0956
13.5 | 1.5825 | 0.01448 | 0.0455 | 109.2887
14 | 1.6331 | 0.01597 | 0.0458 | 102.2605
14.5 | 1.6421 | 0.01701 | 0.054 | 96.5373
15 | 1.6534 | 0.01873 | 0.0599 | 88.2755
15.5 | 1.6646 | 0.02126 | 0.0633 | 78.2973
16 | 1.6705 | 0.02533 | 0.0638 | 65.9495
16.5 | 1.6654 | 0.03133 | 0.0622 | 53.1567
17 | 1.6435 | 0.03957 | 0.059 | 41.534
17.5 | 1.5871 | 0.05236 | 0.0531 | 30.3113
18 | 1.4861 | 0.07091 | 0.0441 | 20.9576
18.5 | 1.3803 | 0.09099 | 0.0338 | 15.1698
19 | 1.3089 | 0.10768 | 0.0249 | 12.1555
19.5 | 1.2684 | 0.1206 | 0.018 | 10.5174
20 | 1.2378 | 0.13258 | 0.0114 | 9.3362

## 111. Re 10M Mach 0.50 (1)
BIGFOIL.COM POLAR EXPORT
marske3
MARSKE PIONEER IID ROOT (NACA 431012A/24112 HYBRID) |  |  |  | Cl Max: | 1.228 | at alpha= | 20 | deg
JavaFoil+Calcfoil stall+Eppler ext transition |  |  |  | L/D Max: | 136.986 | at alpha= | 5.5 | deg
Re: | 10000000 |  |  | Cd Min: | 0.00494 | at alpha= | 2 | deg
Mach: | 0.5 |  |  | Cl=0 at alpha= | -0.80597 | deg
|  |  |  | @ Cl=0.1, Cd= | 0.0063369
|  |  |  | @ Cl=0.4, Cd= | 0.0050557
|  |  |  | @ Cl=0.6, Cd= | 0.0053191
alpha (deg) | Cl | Cd | Cm | Cl/Cd
-20 | -0.97 | 0.15665 | 0.047 | -6.193
-19.5 | -0.951 | 0.14097 | 0.048 | -6.746
-19 | -0.931 | 0.13216 | 0.048 | -7.046
-18.5 | -0.91 | 0.12241 | 0.048 | -7.436
-18 | -0.879 | 0.12627 | 0.044 | -6.96
-17.5 | -0.859 | 0.11488 | 0.045 | -7.476
-17 | -0.832 | 0.11175 | 0.043 | -7.45
-16.5 | -0.802 | 0.11712 | 0.039 | -6.847
-16 | -0.776 | 0.11404 | 0.036 | -6.805
-15.5 | -0.753 | 0.10543 | 0.036 | -7.141
-15 | -0.728 | 0.10067 | 0.035 | -7.236
-14.5 | -0.704 | 0.10528 | 0.034 | -6.69
-14 | -0.681 | 0.09609 | 0.034 | -7.09
-13.5 | -0.656 | 0.09085 | 0.033 | -7.225
-13 | -0.634 | 0.0834 | 0.034 | -7.601
-12.5 | -0.612 | 0.0747 | 0.035 | -8.197
-12 | -0.592 | 0.06669 | 0.036 | -8.875
-11.5 | -0.581 | 0.05241 | 0.04 | -11.085
-11 | -0.635 | 0.01405 | 0.052 | -45.226
-10.5 | -0.611 | 0.01211 | 0.051 | -50.475
-10 | -0.585 | 0.01091 | 0.05 | -53.637
-9.5 | -0.555 | 0.01003 | 0.049 | -55.361
-9 | -0.525 | 0.00953 | 0.048 | -55.055
-8.5 | -0.405 | 0.06248 | 0.022 | -6.478
-8 | -0.379 | 0.05836 | 0.021 | -6.495
-7.5 | -0.499 | 0.0498 | 0.021 | -10.027
-7 | -0.554 | 0.04343 | 0.022 | -12.755
-6.5 | -0.666 | 0.00786 | 0.042 | -84.666
-6 | -0.632 | 0.00753 | 0.041 | -83.998
-5.5 | -0.584 | 0.00709 | 0.04 | -82.346
-5 | -0.529 | 0.00703 | 0.039 | -75.204
-4.5 | -0.471 | 0.00686 | 0.037 | -68.7
-4 | -0.411 | 0.00669 | 0.036 | -61.45
-3.5 | -0.35 | 0.0066 | 0.035 | -52.956
-3 | -0.287 | 0.00647 | 0.034 | -44.283
-2.5 | -0.223 | 0.00664 | 0.033 | -33.539
-2 | -0.158 | 0.00624 | 0.032 | -25.277
-1.5 | -0.092 | 0.00652 | 0.031 | -14.128
-1 | -0.026 | 0.00619 | 0.03 | -4.192
-0.5 | 0.041 | 0.00612 | 0.029 | 6.629
0 | 0.109 | 0.00637 | 0.027 | 17.117
0.5 | 0.177 | 0.00596 | 0.026 | 29.679
1 | 0.245 | 0.00596 | 0.025 | 41.081
1.5 | 0.313 | 0.00599 | 0.024 | 52.312
2 | 0.381 | 0.00494 | 0.023 | 77.183
2.5 | 0.45 | 0.00536 | 0.022 | 83.831
3 | 0.518 | 0.005 | 0.021 | 103.584
3.5 | 0.586 | 0.00528 | 0.02 | 111.032
4 | 0.654 | 0.00547 | 0.019 | 119.647
4.5 | 0.722 | 0.00627 | 0.018 | 115.184
5 | 0.79 | 0.00594 | 0.017 | 132.935
5.5 | 0.856 | 0.00625 | 0.016 | 136.986
6 | 0.922 | 0.00728 | 0.015 | 126.768
6.5 | 0.987 | 0.00767 | 0.014 | 128.771
7 | 1.051 | 0.00912 | 0.013 | 115.211
7.5 | 1.114 | 0.00981 | 0.012 | 113.59
8 | 1.173 | 0.00973 | 0.012 | 120.537
8.5 | 1.225 | 0.01176 | 0.011 | 104.142
9 | 1.179 | 0.0213 | 0.009 | 55.374
9.5 | 1.197 | 0.02591 | 0.008 | 46.197
10 | 1.197 | 0.03271 | 0.007 | 36.58
10.5 | 1.179 | 0.0399 | 0.006 | 29.555
11 | 1.131 | 0.04664 | 0.005 | 24.257
11.5 | 0.912 | 0.06065 | 0.005 | 15.029
12 | 0.764 | 0.07235 | 0.004 | 10.56
12.5 | 0.789 | 0.08296 | 0.003 | 9.514
13 | 0.818 | 0.08625 | 0.003 | 9.486
13.5 | 0.834 | 0.12393 | 0.002 | 6.73
14 | 0.875 | 0.09309 | 0.001 | 9.395
14.5 | 0.906 | 0.10092 | 0.001 | 8.977
15 | 0.936 | 0.10636 | 0.001 | 8.798
15.5 | 0.962 | 0.11793 | 0 | 8.161
16 | 0.982 | 0.15004 | 0 | 6.547
16.5 | 1.015 | 0.15154 | -0.001 | 6.696
17 | 1.046 | 0.15727 | -0.001 | 6.649
17.5 | 1.075 | 0.17643 | -0.002 | 6.092
18 | 1.105 | 0.17724 | -0.002 | 6.235
18.5 | 1.136 | 0.18544 | -0.002 | 6.123
19 | 1.166 | 0.19423 | -0.003 | 6.001
19.5 | 1.197 | 0.19817 | -0.003 | 6.038
20 | 1.228 | 0.2012 | -0.003 | 6.104

## 112. Re 10M Mach 0.50 (2)
BIGFOIL.COM POLAR EXPORT
marske3
MARSKE PIONEER IID ROOT (NACA 431012A/24112 HYBRID) |  |  |  | Cl Max: | 1.6855 | at alpha= | 12.5 | deg
XFOIL ncrit=9 |  |  |  | L/D Max: | 156.606 | at alpha= | 8 | deg
Re: | 10000000 |  |  | Cd Min: | 0.22905 | at alpha= | -20 | deg
Mach: | 0.5 |  |  | Cl=0 at alpha= | -0.71966 | deg
|  |  |  | @ Cl=0.1, Cd= | 0.0067981
|  |  |  | @ Cl=0.4, Cd= | 0.0050029
|  |  |  | @ Cl=0.6, Cd= | 0.0053999
alpha (deg) | Cl | Cd | Cm | Cl/Cd
-20 | -0.6217 | 0.22905 | 0.0733 | -2.7143
-19.5 | -0.6078 | 0.22078 | 0.0689 | -2.753
-19 | -0.594 | 0.21256 | 0.0645 | -2.7945
-18.5 | -0.5795 | 0.20478 | 0.0601 | -2.8299
-18 | -0.565 | 0.19708 | 0.0555 | -2.8669
-17.5 | -0.72 | 0.22013 | 0.0599 | -3.2708
-17 | -0.7001 | 0.21209 | 0.0556 | -3.301
-16.5 | -0.6797 | 0.20461 | 0.0517 | -3.3219
-16 | -0.6605 | 0.1965 | 0.0477 | -3.3613
-15.5 | -0.6438 | 0.18756 | 0.0434 | -3.4325
-15 | -0.6279 | 0.17875 | 0.0393 | -3.5127
-14 | -0.51 | 0.14581 | -0.0038 | -3.4977
-13.5 | -0.4931 | 0.13961 | -0.0062 | -3.532
-13 | -0.4857 | 0.13004 | -0.0108 | -3.735
-12.5 | -0.4853 | 0.11941 | -0.0161 | -4.0641
-12 | -0.4858 | 0.10921 | -0.0214 | -4.4483
-11.5 | -0.4936 | 0.09813 | -0.0274 | -5.0301
-11 | -0.497 | 0.08858 | -0.0325 | -5.6107
-10.5 | -0.5039 | 0.07879 | -0.0381 | -6.3955
-10 | -0.5184 | 0.06781 | -0.0452 | -7.6449
-9.5 | -0.5433 | 0.05517 | -0.056 | -9.8477
-8.5 | -0.6092 | 0.04131 | -0.0513 | -14.747
-8 | -0.6508 | 0.03626 | -0.0396 | -17.9482
-7.5 | -0.6778 | 0.02972 | -0.0291 | -22.8062
-7 | -0.6994 | 0.02218 | -0.0177 | -31.5329
-6.5 | -0.7001 | 0.01492 | -0.0072 | -46.9236
-6 | -0.6723 | 0.0095 | 0.0007 | -70.7684
-5.5 | -0.6178 | 0.00842 | 0.0066 | -73.3729
-5 | -0.5553 | 0.00802 | 0.0109 | -69.2394
-4.5 | -0.4913 | 0.00777 | 0.0144 | -63.2304
-4 | -0.4269 | 0.00754 | 0.0174 | -56.618
-3.5 | -0.3618 | 0.00739 | 0.0199 | -48.9581
-3 | -0.2968 | 0.00722 | 0.0221 | -41.108
-2.5 | -0.2315 | 0.00711 | 0.024 | -32.5598
-2 | -0.1667 | 0.007 | 0.0258 | -23.8143
-1.5 | -0.1015 | 0.00692 | 0.0273 | -14.6676
-1 | -0.0365 | 0.00688 | 0.0287 | -5.3052
0 | 0.0937 | 0.0068 | 0.0311 | 13.7794
0.5 | 0.1592 | 0.00678 | 0.0322 | 23.4808
1 | 0.2196 | 0.00656 | 0.0342 | 33.4756
1.5 | 0.2762 | 0.00615 | 0.0369 | 44.9106
2 | 0.3122 | 0.00505 | 0.0434 | 61.8218
2.5 | 0.3745 | 0.00498 | 0.0453 | 75.2008
3 | 0.4413 | 0.00504 | 0.0463 | 87.5595
3.5 | 0.5088 | 0.00522 | 0.0473 | 97.4713
4 | 0.5768 | 0.00535 | 0.0483 | 107.8131
4.5 | 0.6465 | 0.0055 | 0.0492 | 117.5455
5 | 0.7143 | 0.0057 | 0.0506 | 125.3158
6 | 0.8532 | 0.00606 | 0.0536 | 140.7921
6.5 | 0.9218 | 0.00628 | 0.0557 | 146.7834
7 | 0.9901 | 0.00654 | 0.058 | 151.3914
7.5 | 1.0596 | 0.00681 | 0.0605 | 155.5947
8 | 1.126 | 0.00719 | 0.0638 | 156.6064
8.5 | 1.1857 | 0.00779 | 0.0683 | 152.208
9 | 1.2469 | 0.00826 | 0.073 | 150.9564
9.5 | 1.3121 | 0.00874 | 0.0774 | 150.1259
10 | 1.405 | 0.00937 | 0.0775 | 149.9466
10.5 | 1.5052 | 0.01023 | 0.0768 | 147.1359
11 | 1.598 | 0.01127 | 0.0777 | 141.7924
12.5 | 1.6855 | 0.02065 | 0.0928 | 81.6223
13 | 1.6708 | 0.02732 | 0.0929 | 61.1567
13.5 | 1.607 | 0.03875 | 0.0872 | 41.471
14 | 1.4539 | 0.0579 | 0.0745 | 25.1105

## 113. Re 12M Mach 0.00 (1)
BIGFOIL.COM POLAR EXPORT
marske3
MARSKE PIONEER IID ROOT (NACA 431012A/24112 HYBRID) |  |  |  | Cl Max: | 1.596 | at alpha= | 16 | deg
JavaFoil+Calcfoil stall+Eppler ext transition |  |  |  | L/D Max: | 148.666 | at alpha= | 6 | deg
Re: | 12000000 |  |  | Cd Min: | 0.00468 | at alpha= | 2 | deg
Mach: | 0 |  |  | Cl=0 at alpha= | -0.80172 | deg
|  |  |  | @ Cl=0.1, Cd= | 0.0058297
|  |  |  | @ Cl=0.4, Cd= | 0.005085
|  |  |  | @ Cl=0.6, Cd= | 0.004862
alpha (deg) | Cl | Cd | Cm | Cl/Cd
-16.5 | -0.735 | 0.11306 | 0.031 | -6.502
-16 | -0.749 | 0.10713 | 0.031 | -6.995
-15.5 | -0.762 | 0.1026 | 0.03 | -7.423
-15 | -0.773 | 0.09515 | 0.03 | -8.122
-14.5 | -0.784 | 0.0886 | 0.031 | -8.846
-14 | -0.792 | 0.08306 | 0.032 | -9.533
-13.5 | -0.797 | 0.07735 | 0.032 | -10.301
-13 | -0.797 | 0.07352 | 0.031 | -10.843
-12.5 | -0.813 | 0.05852 | 0.035 | -13.888
-12 | -0.932 | 0.0126 | 0.047 | -73.979
-11.5 | -0.936 | 0.01033 | 0.047 | -90.627
-11 | -0.922 | 0.00974 | 0.046 | -94.661
-10.5 | -0.903 | 0.00923 | 0.045 | -97.869
-10 | -0.881 | 0.00857 | 0.044 | -102.799
-9.5 | -0.854 | 0.00827 | 0.043 | -103.335
-9 | -0.824 | 0.00784 | 0.042 | -105.099
-8.5 | -0.789 | 0.00761 | 0.041 | -103.711
-8 | -0.752 | 0.0071 | 0.04 | -105.852
-7.5 | -0.711 | 0.00692 | 0.039 | -102.748
-7 | -0.667 | 0.00683 | 0.038 | -97.67
-6.5 | -0.621 | 0.00669 | 0.037 | -92.856
-6 | -0.573 | 0.00634 | 0.036 | -90.262
-5.5 | -0.521 | 0.00636 | 0.035 | -81.965
-5 | -0.469 | 0.00641 | 0.034 | -73.087
-4.5 | -0.415 | 0.00619 | 0.033 | -67.001
-4 | -0.361 | 0.00609 | 0.032 | -59.2
-3.5 | -0.306 | 0.006 | 0.031 | -50.957
-3 | -0.25 | 0.0059 | 0.03 | -42.343
-2.5 | -0.194 | 0.00605 | 0.029 | -32.05
-2 | -0.137 | 0.00581 | 0.028 | -23.586
-1.5 | -0.08 | 0.00606 | 0.027 | -13.208
-1 | -0.023 | 0.00582 | 0.026 | -3.87
-0.5 | 0.035 | 0.00576 | 0.025 | 6.113
0 | 0.094 | 0.00585 | 0.024 | 16.161
0.5 | 0.153 | 0.00565 | 0.023 | 27.138
1 | 0.212 | 0.00514 | 0.022 | 41.373
1.5 | 0.272 | 0.00555 | 0.021 | 48.93
2 | 0.331 | 0.00468 | 0.02 | 70.757
2.5 | 0.39 | 0.00513 | 0.019 | 76.079
3 | 0.45 | 0.00486 | 0.018 | 92.519
3.5 | 0.509 | 0.00472 | 0.017 | 107.991
4 | 0.569 | 0.0048 | 0.017 | 118.641
4.5 | 0.629 | 0.00492 | 0.016 | 127.82
5 | 0.688 | 0.00514 | 0.015 | 133.839
5.5 | 0.748 | 0.00577 | 0.014 | 129.51
6 | 0.807 | 0.00543 | 0.013 | 148.666
6.5 | 0.866 | 0.00614 | 0.012 | 141.008
7 | 0.925 | 0.00644 | 0.012 | 143.646
7.5 | 0.983 | 0.00716 | 0.011 | 137.385
8 | 1.041 | 0.00761 | 0.01 | 136.801
8.5 | 1.097 | 0.00791 | 0.009 | 138.783
9 | 1.153 | 0.00843 | 0.009 | 136.683
9.5 | 1.207 | 0.00883 | 0.008 | 136.669
10 | 1.26 | 0.01048 | 0.007 | 120.249
10.5 | 1.311 | 0.01127 | 0.006 | 116.332
11 | 1.362 | 0.01187 | 0.006 | 114.72
11.5 | 1.41 | 0.01268 | 0.005 | 111.231
12 | 1.457 | 0.01347 | 0.004 | 108.19
12.5 | 1.448 | 0.01637 | 0.004 | 88.455
13 | 1.464 | 0.0198 | 0.003 | 73.944
13.5 | 1.487 | 0.02326 | 0.002 | 63.905
14 | 1.516 | 0.02548 | 0.002 | 59.473
14.5 | 1.544 | 0.02776 | 0.001 | 55.615
15 | 1.568 | 0.03075 | 0.001 | 50.979
15.5 | 1.587 | 0.03465 | 0 | 45.814
16 | 1.596 | 0.04014 | 0 | 39.758
16.5 | 1.595 | 0.04416 | -0.001 | 36.113
17 | 1.585 | 0.04985 | -0.001 | 31.785
17.5 | 1.572 | 0.05483 | -0.002 | 28.675
18 | 1.549 | 0.06388 | -0.002 | 24.247
18.5 | 1.524 | 0.07274 | -0.002 | 20.949
19 | 1.495 | 0.08263 | -0.003 | 18.089
19.5 | 1.469 | 0.08877 | -0.003 | 16.551
20 | 1.435 | 0.09956 | -0.003 | 14.414

## 114. Re 12M Mach 0.00 (2)
BIGFOIL.COM POLAR EXPORT
marske3
MARSKE PIONEER IID ROOT (NACA 431012A/24112 HYBRID) |  |  |  | Cl Max: | 1.7436 | at alpha= | 18 | deg
XFOIL ncrit=9 |  |  |  | L/D Max: | 159.589 | at alpha= | 8.5 | deg
Re: | 12000000 |  |  | Cd Min: | 0.06266 | at alpha= | 20 | deg
Mach: | 0 |  |  | Cl=0 at alpha= | -0.59494 | deg
|  |  |  | @ Cl=0.1, Cd= | 0.0063939
|  |  |  | @ Cl=0.4, Cd= | 0.0046706
|  |  |  | @ Cl=0.6, Cd= | 0.0050425
alpha (deg) | Cl | Cd | Cm | Cl/Cd
-20 | -1.8161 | 0.02497 | -0.0387 | -72.7313
-19.5 | -1.7992 | 0.02305 | -0.0348 | -78.0564
-19 | -1.7792 | 0.02139 | -0.0307 | -83.1791
-18.5 | -1.7562 | 0.01998 | -0.0266 | -87.8979
-18 | -1.7292 | 0.01883 | -0.0226 | -91.8322
-17.5 | -1.7005 | 0.01778 | -0.0185 | -95.6412
-17 | -1.6693 | 0.01688 | -0.0146 | -98.8922
-16.5 | -1.6374 | 0.01606 | -0.0104 | -101.9552
-16 | -1.6057 | 0.01532 | -0.006 | -104.8107
-15.5 | -1.5664 | 0.01466 | -0.0029 | -106.8486
-15 | -1.5249 | 0.01402 | -0.0001 | -108.766
-14.5 | -1.4825 | 0.01339 | 0.0026 | -110.717
-14 | -1.4389 | 0.01283 | 0.0051 | -112.1512
-13.5 | -1.3956 | 0.01225 | 0.0078 | -113.9265
-13 | -1.3539 | 0.01161 | 0.0109 | -116.615
-12.5 | -1.3082 | 0.01101 | 0.0132 | -118.8193
-12 | -1.246 | 0.01036 | 0.0119 | -120.2703
-11.5 | -1.1894 | 0.00981 | 0.0119 | -121.2436
-11 | -1.0941 | 0.00955 | 0.0034 | -114.5654
-10.5 | -1.0477 | 0.00932 | 0.0057 | -112.4142
-9.5 | -0.948 | 0.00872 | 0.009 | -108.7156
-9 | -0.8977 | 0.00835 | 0.0106 | -107.509
-8.5 | -0.8468 | 0.00804 | 0.0121 | -105.3234
-8 | -0.7953 | 0.00781 | 0.0134 | -101.831
-7.5 | -0.7435 | 0.00763 | 0.0148 | -97.4443
-7 | -0.6924 | 0.00745 | 0.0162 | -92.9396
-6.5 | -0.6409 | 0.00731 | 0.0176 | -87.6744
-6 | -0.5883 | 0.0072 | 0.0187 | -81.7083
-5.5 | -0.5355 | 0.00709 | 0.0198 | -75.5289
-5 | -0.4825 | 0.00699 | 0.0209 | -69.0272
-4.5 | -0.4287 | 0.00692 | 0.0218 | -61.9509
-4 | -0.375 | 0.00684 | 0.0227 | -54.8246
-3.5 | -0.3207 | 0.00677 | 0.0235 | -47.3708
-3 | -0.2657 | 0.0067 | 0.0241 | -39.6567
-2.5 | -0.2107 | 0.00661 | 0.0248 | -31.8759
-2 | -0.1557 | 0.00655 | 0.0254 | -23.771
-1.5 | -0.1004 | 0.00651 | 0.0259 | -15.4224
-1 | -0.0448 | 0.00646 | 0.0264 | -6.935
-0.5 | 0.0105 | 0.00642 | 0.0269 | 1.6355
0 | 0.0663 | 0.0064 | 0.0273 | 10.3594
0.5 | 0.1216 | 0.00639 | 0.0278 | 19.0297
1 | 0.1727 | 0.00606 | 0.0291 | 28.4983
1.5 | 0.2209 | 0.0056 | 0.0308 | 39.4464
2 | 0.2665 | 0.00509 | 0.0331 | 52.3576
2.5 | 0.3116 | 0.00459 | 0.0355 | 67.8867
3 | 0.3658 | 0.00464 | 0.0361 | 78.8362
3.5 | 0.4217 | 0.00469 | 0.0363 | 89.9147
4 | 0.4777 | 0.00478 | 0.0365 | 99.9372
4.5 | 0.5339 | 0.00494 | 0.0366 | 108.0769
5 | 0.59 | 0.00502 | 0.0367 | 117.5299
6 | 0.701 | 0.00527 | 0.0369 | 133.0171
6.5 | 0.7561 | 0.0054 | 0.0371 | 140.0185
7 | 0.8112 | 0.00551 | 0.0373 | 147.2232
7.5 | 0.8647 | 0.00567 | 0.0377 | 152.5044
8.5 | 0.9703 | 0.00608 | 0.0387 | 159.5888
9 | 1.0205 | 0.00641 | 0.0396 | 159.2044
9.5 | 1.069 | 0.00682 | 0.0407 | 156.7449
10 | 1.1178 | 0.00719 | 0.0418 | 155.4659
10.5 | 1.1687 | 0.00758 | 0.0423 | 154.1821
11 | 1.2285 | 0.00791 | 0.0409 | 155.3097
11.5 | 1.2936 | 0.00851 | 0.0379 | 152.0094
12 | 1.353 | 0.00951 | 0.0358 | 142.2713
12.5 | 1.4049 | 0.01029 | 0.0355 | 136.5306
13 | 1.452 | 0.01112 | 0.0361 | 130.5755
13.5 | 1.504 | 0.012 | 0.0354 | 125.3333
14 | 1.5536 | 0.01306 | 0.0349 | 118.9587
14.5 | 1.6036 | 0.01399 | 0.0344 | 114.6247
15 | 1.6519 | 0.01495 | 0.034 | 110.495
15.5 | 1.6846 | 0.01599 | 0.0365 | 105.3533
16 | 1.6951 | 0.01681 | 0.0435 | 100.8388
16.5 | 1.7115 | 0.01813 | 0.0479 | 94.4015
17 | 1.7269 | 0.0199 | 0.0511 | 86.7789
17.5 | 1.7394 | 0.02234 | 0.0529 | 77.8603
18 | 1.7436 | 0.02629 | 0.0529 | 66.3218
18.5 | 1.7431 | 0.03133 | 0.0517 | 55.6368
19 | 1.7283 | 0.03824 | 0.0494 | 45.1961
19.5 | 1.6942 | 0.04805 | 0.0454 | 35.2591
20 | 1.6283 | 0.06266 | 0.0389 | 25.9863

## 115. Re 12M Mach 0.10 (1)
BIGFOIL.COM POLAR EXPORT
marske3
MARSKE PIONEER IID ROOT (NACA 431012A/24112 HYBRID) |  |  |  | Cl Max: | 1.585 | at alpha= | 16 | deg
JavaFoil+Calcfoil stall+Eppler ext transition |  |  |  | L/D Max: | 148.434 | at alpha= | 6 | deg
Re: | 12000000 |  |  | Cd Min: | 0.00465 | at alpha= | 2 | deg
Mach: | 0.1 |  |  | Cl=0 at alpha= | -0.80172 | deg
|  |  |  | @ Cl=0.1, Cd= | 0.005872
|  |  |  | @ Cl=0.4, Cd= | 0.0050993
|  |  |  | @ Cl=0.6, Cd= | 0.0051267
alpha (deg) | Cl | Cd | Cm | Cl/Cd
-16.5 | -0.7 | 0.11409 | 0.031 | -6.138
-16 | -0.718 | 0.10731 | 0.031 | -6.687
-15.5 | -0.733 | 0.10417 | 0.03 | -7.032
-15 | -0.747 | 0.09725 | 0.03 | -7.683
-14.5 | -0.759 | 0.09133 | 0.03 | -8.311
-14 | -0.769 | 0.0867 | 0.029 | -8.864
-13.5 | -0.777 | 0.08038 | 0.03 | -9.67
-13 | -0.783 | 0.07467 | 0.031 | -10.487
-12.5 | -0.784 | 0.0701 | 0.031 | -11.184
-12 | -0.81 | 0.04919 | 0.037 | -16.475
-11.5 | -0.923 | 0.01106 | 0.047 | -83.466
-11 | -0.916 | 0.00998 | 0.046 | -91.758
-10.5 | -0.9 | 0.00939 | 0.045 | -95.787
-10 | -0.879 | 0.00868 | 0.044 | -101.259
-9.5 | -0.854 | 0.00833 | 0.043 | -102.409
-9 | -0.824 | 0.00785 | 0.042 | -104.945
-8.5 | -0.791 | 0.00758 | 0.041 | -104.241
-8 | -0.753 | 0.00717 | 0.04 | -105.144
-7.5 | -0.713 | 0.00688 | 0.039 | -103.628
-7 | -0.67 | 0.00687 | 0.038 | -97.411
-6.5 | -0.623 | 0.00667 | 0.037 | -93.53
-6 | -0.575 | 0.00642 | 0.036 | -89.565
-5.5 | -0.524 | 0.00643 | 0.035 | -81.486
-5 | -0.471 | 0.00631 | 0.034 | -74.61
-4.5 | -0.417 | 0.00621 | 0.033 | -67.131
-4 | -0.362 | 0.00616 | 0.032 | -58.858
-3.5 | -0.307 | 0.00605 | 0.031 | -50.719
-3 | -0.251 | 0.00596 | 0.03 | -42.131
-2.5 | -0.195 | 0.00611 | 0.029 | -31.889
-2 | -0.138 | 0.00587 | 0.028 | -23.473
-1.5 | -0.08 | 0.00603 | 0.027 | -13.332
-1 | -0.023 | 0.00579 | 0.026 | -3.913
-0.5 | 0.035 | 0.00581 | 0.025 | 6.087
0 | 0.095 | 0.0059 | 0.024 | 16.091
0.5 | 0.154 | 0.00557 | 0.023 | 27.692
1 | 0.214 | 0.00511 | 0.022 | 41.751
1.5 | 0.273 | 0.0056 | 0.021 | 48.779
2 | 0.333 | 0.00465 | 0.02 | 71.524
2.5 | 0.392 | 0.00513 | 0.019 | 76.499
3 | 0.452 | 0.0049 | 0.018 | 92.238
3.5 | 0.512 | 0.00472 | 0.018 | 108.47
4 | 0.572 | 0.0048 | 0.017 | 119.116
4.5 | 0.632 | 0.0055 | 0.016 | 114.783
5 | 0.692 | 0.00515 | 0.015 | 134.381
5.5 | 0.751 | 0.00581 | 0.014 | 129.269
6 | 0.811 | 0.00546 | 0.013 | 148.434
6.5 | 0.87 | 0.00618 | 0.012 | 140.684
7 | 0.929 | 0.00648 | 0.012 | 143.281
7.5 | 0.988 | 0.00719 | 0.011 | 137.346
8 | 1.046 | 0.00768 | 0.01 | 136.124
8.5 | 1.102 | 0.008 | 0.009 | 137.795
9 | 1.158 | 0.00854 | 0.009 | 135.487
9.5 | 1.212 | 0.00891 | 0.008 | 135.928
10 | 1.265 | 0.01069 | 0.007 | 118.351
10.5 | 1.316 | 0.01144 | 0.006 | 115.048
11 | 1.366 | 0.01201 | 0.006 | 113.725
11.5 | 1.415 | 0.01284 | 0.005 | 110.127
12 | 1.461 | 0.01367 | 0.004 | 106.887
12.5 | 1.438 | 0.01777 | 0.004 | 80.928
13 | 1.456 | 0.02138 | 0.003 | 68.116
13.5 | 1.485 | 0.02389 | 0.002 | 62.167
14 | 1.512 | 0.02653 | 0.002 | 56.999
14.5 | 1.539 | 0.02893 | 0.001 | 53.203
15 | 1.562 | 0.0321 | 0.001 | 48.646
15.5 | 1.579 | 0.03634 | 0 | 43.442
16 | 1.585 | 0.04217 | 0 | 37.591
16.5 | 1.578 | 0.04745 | -0.001 | 33.247
17 | 1.567 | 0.05234 | -0.001 | 29.939
17.5 | 1.552 | 0.05754 | -0.002 | 26.974
18 | 1.518 | 0.06989 | -0.002 | 21.723
18.5 | 1.496 | 0.07529 | -0.002 | 19.873
19 | 1.461 | 0.08702 | -0.003 | 16.789
19.5 | 1.431 | 0.09348 | -0.003 | 15.302
20 | 1.39 | 0.10671 | -0.003 | 13.025

## 116. Re 12M Mach 0.10 (2)
BIGFOIL.COM POLAR EXPORT
marske3
MARSKE PIONEER IID ROOT (NACA 431012A/24112 HYBRID) |  |  |  | Cl Max: | 1.7332 | at alpha= | 17.5 | deg
XFOIL ncrit=9 |  |  |  | L/D Max: | 159.657 | at alpha= | 8.5 | deg
Re: | 12000000 |  |  | Cd Min: | 0.07837 | at alpha= | 20 | deg
Mach: | 0.1 |  |  | Cl=0 at alpha= | -0.59802 | deg
|  |  |  | @ Cl=0.1, Cd= | 0.0064
|  |  |  | @ Cl=0.4, Cd= | 0.0046782
|  |  |  | @ Cl=0.6, Cd= | 0.005044
alpha (deg) | Cl | Cd | Cm | Cl/Cd
-11 | -1.1018 | 0.00971 | 0.0019 | -113.4706
-10.5 | -1.055 | 0.00944 | 0.0043 | -111.7585
-10 | -1.0049 | 0.00912 | 0.0062 | -110.1864
-9.5 | -0.9541 | 0.00882 | 0.0079 | -108.1746
-9 | -0.9033 | 0.00844 | 0.0096 | -107.0261
-8.5 | -0.852 | 0.00812 | 0.0112 | -104.9261
-8 | -0.8003 | 0.00786 | 0.0128 | -101.8193
-7 | -0.6964 | 0.00749 | 0.0157 | -92.9773
-6.5 | -0.6446 | 0.00734 | 0.0172 | -87.8202
-6 | -0.5917 | 0.00722 | 0.0184 | -81.9529
-5.5 | -0.5384 | 0.00712 | 0.0196 | -75.618
-5 | -0.4851 | 0.00701 | 0.0207 | -69.2011
-4.5 | -0.431 | 0.00693 | 0.0217 | -62.1934
-4 | -0.3769 | 0.00686 | 0.0226 | -54.9417
-3.5 | -0.3222 | 0.00678 | 0.0234 | -47.5221
-3 | -0.267 | 0.00671 | 0.0241 | -39.7914
-2.5 | -0.2116 | 0.00662 | 0.0248 | -31.9637
-2 | -0.1562 | 0.00656 | 0.0254 | -23.811
-1.5 | -0.1006 | 0.00652 | 0.026 | -15.4294
-1 | -0.0447 | 0.00646 | 0.0265 | -6.9195
-0.5 | 0.0109 | 0.00643 | 0.027 | 1.6952
0 | 0.067 | 0.0064 | 0.0275 | 10.4688
0.5 | 0.1227 | 0.0064 | 0.0279 | 19.1719
1.5 | 0.2234 | 0.00567 | 0.0309 | 39.4004
2 | 0.2684 | 0.0051 | 0.0333 | 52.6275
2.5 | 0.3136 | 0.0046 | 0.0358 | 68.1739
3 | 0.3682 | 0.00465 | 0.0364 | 79.1828
3.5 | 0.4245 | 0.0047 | 0.0366 | 90.3191
4 | 0.4807 | 0.0048 | 0.0368 | 100.1458
4.5 | 0.5374 | 0.00495 | 0.0369 | 108.5657
5 | 0.594 | 0.00503 | 0.037 | 118.0915
6 | 0.7057 | 0.00529 | 0.0374 | 133.4026
6.5 | 0.7614 | 0.00542 | 0.0376 | 140.4797
7 | 0.8169 | 0.00553 | 0.0378 | 147.7215
7.5 | 0.8707 | 0.0057 | 0.0383 | 152.7544
8 | 0.9248 | 0.00587 | 0.0387 | 157.5468
8.5 | 0.9771 | 0.00612 | 0.0394 | 159.6569
9 | 1.0277 | 0.00646 | 0.0404 | 159.0867
9.5 | 1.0767 | 0.00686 | 0.0416 | 156.9534
10 | 1.126 | 0.00724 | 0.0427 | 155.5249
10.5 | 1.1776 | 0.00764 | 0.0433 | 154.1361
11 | 1.2383 | 0.00799 | 0.0419 | 154.9812
11.5 | 1.3044 | 0.00864 | 0.0389 | 150.9722
12 | 1.3642 | 0.00965 | 0.037 | 141.3679
12.5 | 1.4156 | 0.01048 | 0.037 | 135.0763
13 | 1.4641 | 0.0113 | 0.0375 | 129.5664
13.5 | 1.5155 | 0.01232 | 0.037 | 123.0114
14 | 1.5655 | 0.01341 | 0.0367 | 116.7412
14.5 | 1.6157 | 0.01439 | 0.0363 | 112.2794
15 | 1.6641 | 0.01539 | 0.0361 | 108.1287
15.5 | 1.6813 | 0.01636 | 0.042 | 102.7689
16 | 1.6966 | 0.01739 | 0.0476 | 97.5618
16.5 | 1.7113 | 0.01903 | 0.0517 | 89.9264
17 | 1.7262 | 0.02113 | 0.0542 | 81.6943
17.5 | 1.7332 | 0.02453 | 0.0551 | 70.6563
18 | 1.7322 | 0.02957 | 0.054 | 58.5796
18.5 | 1.7233 | 0.0358 | 0.0521 | 48.1369
19 | 1.6945 | 0.04485 | 0.0485 | 37.7815
19.5 | 1.6335 | 0.05851 | 0.0425 | 27.9183
20 | 1.5326 | 0.07837 | 0.0332 | 19.556

## 117. Re 12M Mach 0.25 (1)
BIGFOIL.COM POLAR EXPORT
marske3
MARSKE PIONEER IID ROOT (NACA 431012A/24112 HYBRID) |  |  |  | Cl Max: | 1.51 | at alpha= | 15.5 | deg
JavaFoil+Calcfoil stall+Eppler ext transition |  |  |  | L/D Max: | 149.062 | at alpha= | 6 | deg
Re: | 12000000 |  |  | Cd Min: | 0.00478 | at alpha= | 3.5 | deg
Mach: | 0.25 |  |  | Cl=0 at alpha= | -0.80509 | deg
|  |  |  | @ Cl=0.1, Cd= | 0.0059107
|  |  |  | @ Cl=0.4, Cd= | 0.0051803
|  |  |  | @ Cl=0.6, Cd= | 0.0050231
alpha (deg) | Cl | Cd | Cm | Cl/Cd
-15.5 | -0.475 | 0.11651 | 0.027 | -4.08
-15 | -0.52 | 0.10885 | 0.027 | -4.78
-14.5 | -0.562 | 0.10212 | 0.027 | -5.499
-14 | -0.599 | 0.09647 | 0.026 | -6.205
-13.5 | -0.631 | 0.09012 | 0.026 | -7.005
-13 | -0.659 | 0.08405 | 0.026 | -7.841
-12.5 | -0.682 | 0.07851 | 0.026 | -8.685
-12 | -0.699 | 0.07326 | 0.027 | -9.546
-11.5 | -0.712 | 0.06705 | 0.027 | -10.615
-11 | -0.723 | 0.05964 | 0.03 | -12.12
-10.5 | -0.857 | 0.01102 | 0.046 | -77.777
-10 | -0.856 | 0.00978 | 0.045 | -87.51
-9.5 | -0.842 | 0.00881 | 0.044 | -95.526
-9 | -0.821 | 0.00825 | 0.043 | -99.466
-8.5 | -0.793 | 0.0079 | 0.042 | -100.345
-8 | -0.76 | 0.00745 | 0.041 | -102.072
-7.5 | -0.723 | 0.00707 | 0.04 | -102.304
-7 | -0.681 | 0.00704 | 0.039 | -96.758
-6.5 | -0.636 | 0.00668 | 0.038 | -95.251
-6 | -0.588 | 0.00656 | 0.037 | -89.662
-5.5 | -0.536 | 0.00654 | 0.036 | -82.013
-5 | -0.482 | 0.00641 | 0.035 | -75.261
-4.5 | -0.427 | 0.0063 | 0.034 | -67.824
-4 | -0.372 | 0.00619 | 0.033 | -60.013
-3.5 | -0.315 | 0.00608 | 0.032 | -51.802
-3 | -0.258 | 0.00603 | 0.031 | -42.739
-2.5 | -0.2 | 0.0062 | 0.03 | -32.245
-2 | -0.141 | 0.00588 | 0.029 | -24.052
-1.5 | -0.083 | 0.00606 | 0.028 | -13.623
-1 | -0.023 | 0.00581 | 0.027 | -4.003
-0.5 | 0.036 | 0.00582 | 0.026 | 6.244
0 | 0.098 | 0.00592 | 0.025 | 16.493
0.5 | 0.158 | 0.00564 | 0.024 | 28.101
1 | 0.219 | 0.00519 | 0.023 | 42.303
1.5 | 0.28 | 0.00563 | 0.022 | 49.846
2 | 0.342 | 0.00538 | 0.021 | 63.56
2.5 | 0.403 | 0.00517 | 0.02 | 77.923
3 | 0.464 | 0.0049 | 0.019 | 94.788
3.5 | 0.526 | 0.00478 | 0.018 | 109.931
4 | 0.587 | 0.00487 | 0.017 | 120.618
4.5 | 0.649 | 0.0056 | 0.016 | 115.834
5 | 0.71 | 0.00527 | 0.015 | 134.783
5.5 | 0.771 | 0.00601 | 0.015 | 128.351
6 | 0.832 | 0.00558 | 0.014 | 149.062
6.5 | 0.893 | 0.00637 | 0.013 | 140.227
7 | 0.953 | 0.00682 | 0.012 | 139.784
7.5 | 1.013 | 0.00695 | 0.011 | 145.71
8 | 1.072 | 0.00808 | 0.01 | 132.688
8.5 | 1.128 | 0.00777 | 0.01 | 145.17
9 | 1.184 | 0.00904 | 0.009 | 130.93
9.5 | 1.238 | 0.00944 | 0.008 | 131.099
10 | 1.29 | 0.01157 | 0.007 | 111.546
10.5 | 1.34 | 0.01254 | 0.007 | 106.91
11 | 1.389 | 0.01329 | 0.006 | 104.468
11.5 | 1.376 | 0.01643 | 0.005 | 83.778
12 | 1.387 | 0.02107 | 0.004 | 65.831
12.5 | 1.419 | 0.02296 | 0.004 | 61.789
13 | 1.442 | 0.02649 | 0.003 | 54.423
13.5 | 1.462 | 0.02983 | 0.002 | 49.017
14 | 1.478 | 0.0343 | 0.002 | 43.085
14.5 | 1.491 | 0.03881 | 0.001 | 38.41
15 | 1.503 | 0.04286 | 0.001 | 35.067
15.5 | 1.51 | 0.04798 | 0 | 31.464
16 | 1.502 | 0.0555 | 0 | 27.058
16.5 | 1.47 | 0.06301 | -0.001 | 23.33
17 | 1.435 | 0.06823 | -0.001 | 21.036
17.5 | 1.385 | 0.07818 | -0.002 | 17.714
18 | 1.321 | 0.0947 | -0.002 | 13.945
18.5 | 1.258 | 0.10616 | -0.002 | 11.846
19 | 1.192 | 0.11452 | -0.003 | 10.408
19.5 | 1.116 | 0.12738 | -0.003 | 8.761
20 | 1.036 | 0.14099 | -0.003 | 7.347

## 118. Re 12M Mach 0.25 (2)
BIGFOIL.COM POLAR EXPORT
marske3
MARSKE PIONEER IID ROOT (NACA 431012A/24112 HYBRID) |  |  |  | Cl Max: | 1.6941 | at alpha= | 16.5 | deg
XFOIL ncrit=9 |  |  |  | L/D Max: | 160.728 | at alpha= | 8.5 | deg
Re: | 12000000 |  |  | Cd Min: | 0.23234 | at alpha= | -20 | deg
Mach: | 0.25 |  |  | Cl=0 at alpha= | -0.6178 | deg
|  |  |  | @ Cl=0.1, Cd= | 0.00643
|  |  |  | @ Cl=0.4, Cd= | 0.004709
|  |  |  | @ Cl=0.6, Cd= | 0.0050828
alpha (deg) | Cl | Cd | Cm | Cl/Cd
-20 | -0.7752 | 0.23234 | 0.0683 | -3.3365
-19.5 | -0.7609 | 0.22468 | 0.064 | -3.3866
-18 | -1.3031 | 0.07686 | -0.0347 | -16.9542
-17.5 | -1.3649 | 0.05759 | -0.0506 | -23.7003
-17 | -1.4214 | 0.04494 | -0.0569 | -31.6288
-16.5 | -1.4518 | 0.03755 | -0.0559 | -38.6631
-16 | -1.4919 | 0.03066 | -0.0513 | -48.6595
-15.5 | -1.5135 | 0.0258 | -0.0441 | -58.6628
-15 | -1.5137 | 0.02253 | -0.0364 | -67.186
-14.5 | -1.5034 | 0.01993 | -0.0284 | -75.434
-14 | -1.4851 | 0.01792 | -0.0203 | -82.8739
-13.5 | -1.4497 | 0.01621 | -0.0146 | -89.4324
-13 | -1.4096 | 0.01479 | -0.0093 | -95.3076
-12.5 | -1.3665 | 0.01363 | -0.0043 | -100.2568
-11.5 | -1.2495 | 0.01175 | -0.0002 | -106.3404
-11 | -1.1426 | 0.0109 | -0.0082 | -104.8257
-10.5 | -1.094 | 0.01034 | -0.0045 | -105.8027
-10 | -1.0424 | 0.0098 | -0.0014 | -106.3673
-9.5 | -0.9896 | 0.00935 | 0.0014 | -105.8396
-9 | -0.9354 | 0.00895 | 0.0039 | -104.514
-8.5 | -0.8812 | 0.00858 | 0.0062 | -102.704
-8 | -0.8275 | 0.00821 | 0.0086 | -100.7917
-7.5 | -0.7737 | 0.00792 | 0.0108 | -97.6894
-7 | -0.7192 | 0.00772 | 0.0128 | -93.1606
-6.5 | -0.6648 | 0.00755 | 0.0147 | -88.053
-6 | -0.6103 | 0.00737 | 0.0165 | -82.8087
-5.5 | -0.5547 | 0.00724 | 0.0181 | -76.616
-5 | -0.4994 | 0.00713 | 0.0196 | -70.0421
-4.5 | -0.4434 | 0.00701 | 0.0209 | -63.2525
-4 | -0.387 | 0.00694 | 0.022 | -55.7637
-3.5 | -0.3305 | 0.00683 | 0.0231 | -48.3895
-3 | -0.2734 | 0.00675 | 0.024 | -40.5037
-2.5 | -0.2161 | 0.00668 | 0.0249 | -32.3503
-2 | -0.159 | 0.00659 | 0.0257 | -24.1275
-1.5 | -0.1016 | 0.00655 | 0.0264 | -15.5115
-1 | -0.0438 | 0.0065 | 0.027 | -6.7385
-0.5 | 0.0135 | 0.00646 | 0.0277 | 2.0898
0 | 0.0714 | 0.00643 | 0.0282 | 11.1042
0.5 | 0.1288 | 0.00643 | 0.0288 | 20.0311
1 | 0.1823 | 0.00613 | 0.0301 | 29.739
1.5 | 0.2344 | 0.00584 | 0.0316 | 40.137
2 | 0.279 | 0.00514 | 0.0345 | 54.2802
2.5 | 0.3249 | 0.00464 | 0.0374 | 70.0216
3 | 0.3815 | 0.00469 | 0.0381 | 81.3433
3.5 | 0.4399 | 0.00475 | 0.0384 | 92.6105
4 | 0.498 | 0.00488 | 0.0388 | 102.0492
4.5 | 0.5571 | 0.00501 | 0.0389 | 111.1976
5 | 0.616 | 0.00511 | 0.0391 | 120.5479
5.5 | 0.6743 | 0.00526 | 0.0395 | 128.1939
6 | 0.7321 | 0.00541 | 0.0399 | 135.3235
6.5 | 0.7907 | 0.00552 | 0.0403 | 143.2428
7.5 | 0.9044 | 0.00588 | 0.0416 | 153.8095
8 | 0.9614 | 0.00602 | 0.0424 | 159.701
8.5 | 1.0158 | 0.00632 | 0.0435 | 160.7278
9 | 1.0683 | 0.00671 | 0.045 | 159.2101
9.5 | 1.1191 | 0.00716 | 0.0468 | 156.2989
10 | 1.1715 | 0.00753 | 0.0484 | 155.5777
10.5 | 1.2283 | 0.00796 | 0.049 | 154.309
11 | 1.2951 | 0.00848 | 0.0475 | 152.7241
11.5 | 1.3661 | 0.00928 | 0.0448 | 147.2091
12.5 | 1.475 | 0.01143 | 0.0458 | 129.0464
13 | 1.5283 | 0.0127 | 0.0461 | 120.3386
13.5 | 1.5796 | 0.01409 | 0.0466 | 112.1079
14 | 1.6319 | 0.01537 | 0.0469 | 106.1744
14.5 | 1.6594 | 0.01653 | 0.0517 | 100.3872
15 | 1.6711 | 0.0179 | 0.0583 | 93.3575
15.5 | 1.6803 | 0.02027 | 0.0627 | 82.8959
16 | 1.6912 | 0.02353 | 0.0642 | 71.8742
16.5 | 1.6941 | 0.02856 | 0.0632 | 59.3172
17 | 1.676 | 0.0361 | 0.0607 | 46.4266
17.5 | 1.6247 | 0.04805 | 0.0552 | 33.8127
18 | 1.5363 | 0.06485 | 0.0472 | 23.6901
18.5 | 1.4427 | 0.08295 | 0.0381 | 17.3924
19 | 1.3513 | 0.10183 | 0.0281 | 13.2702
19.5 | 1.2945 | 0.11693 | 0.02 | 11.0707
20 | 1.2612 | 0.12908 | 0.0134 | 9.7707

## 119. Re 12M Mach 0.50 (1)
BIGFOIL.COM POLAR EXPORT
marske3
MARSKE PIONEER IID ROOT (NACA 431012A/24112 HYBRID) |  |  |  | Cl Max: | 1.228 | at alpha= | 20 | deg
JavaFoil+Calcfoil stall+Eppler ext transition |  |  |  | L/D Max: | 141.939 | at alpha= | 5.5 | deg
Re: | 12000000 |  |  | Cd Min: | 0.00511 | at alpha= | 3.5 | deg
Mach: | 0.5 |  |  | Cl=0 at alpha= | -0.80597 | deg
|  |  |  | @ Cl=0.1, Cd= | 0.0057938
|  |  |  | @ Cl=0.4, Cd= | 0.0058722
|  |  |  | @ Cl=0.6, Cd= | 0.0052891
alpha (deg) | Cl | Cd | Cm | Cl/Cd
-20 | -0.97 | 0.15392 | 0.047 | -6.303
-19.5 | -0.952 | 0.14035 | 0.048 | -6.785
-19 | -0.932 | 0.12958 | 0.048 | -7.191
-18.5 | -0.912 | 0.11908 | 0.049 | -7.659
-18 | -0.88 | 0.12434 | 0.045 | -7.077
-17.5 | -0.862 | 0.11166 | 0.046 | -7.721
-17 | -0.835 | 0.10942 | 0.044 | -7.633
-16.5 | -0.803 | 0.11564 | 0.039 | -6.944
-16 | -0.777 | 0.11156 | 0.037 | -6.966
-15.5 | -0.754 | 0.10275 | 0.037 | -7.342
-15 | -0.729 | 0.10001 | 0.035 | -7.285
-14.5 | -0.704 | 0.10541 | 0.034 | -6.683
-14 | -0.682 | 0.09438 | 0.035 | -7.229
-13.5 | -0.657 | 0.08824 | 0.034 | -7.45
-13 | -0.636 | 0.08096 | 0.035 | -7.85
-12.5 | -0.614 | 0.07319 | 0.036 | -8.388
-12 | -0.606 | 0.05581 | 0.041 | -10.857
-11.5 | -0.656 | 0.01658 | 0.052 | -39.558
-11 | -0.638 | 0.01294 | 0.052 | -49.323
-10.5 | -0.613 | 0.01161 | 0.051 | -52.777
-10 | -0.585 | 0.01054 | 0.05 | -55.552
-9.5 | -0.555 | 0.00974 | 0.049 | -56.993
-9 | -0.525 | 0.00924 | 0.048 | -56.799
-8.5 | -0.405 | 0.06206 | 0.022 | -6.521
-8 | -0.379 | 0.0582 | 0.021 | -6.514
-7.5 | -0.499 | 0.04906 | 0.021 | -10.178
-7 | -0.554 | 0.04324 | 0.022 | -12.821
-6.5 | -0.666 | 0.00772 | 0.042 | -86.267
-6 | -0.633 | 0.00721 | 0.041 | -87.793
-5.5 | -0.584 | 0.00702 | 0.04 | -83.127
-5 | -0.529 | 0.00686 | 0.039 | -77.138
-4.5 | -0.471 | 0.00667 | 0.038 | -70.662
-4 | -0.411 | 0.00651 | 0.036 | -63.148
-3.5 | -0.35 | 0.00637 | 0.035 | -54.914
-3 | -0.287 | 0.00656 | 0.034 | -43.708
-2.5 | -0.223 | 0.00616 | 0.033 | -36.117
-2 | -0.158 | 0.00636 | 0.032 | -24.803
-1.5 | -0.092 | 0.00628 | 0.031 | -14.678
-1 | -0.026 | 0.00602 | 0.03 | -4.31
-0.5 | 0.041 | 0.00595 | 0.029 | 6.818
0 | 0.109 | 0.00577 | 0.027 | 18.877
0.5 | 0.177 | 0.0058 | 0.026 | 30.516
1 | 0.245 | 0.0058 | 0.025 | 42.231
1.5 | 0.313 | 0.00545 | 0.024 | 57.421
2 | 0.381 | 0.00612 | 0.023 | 62.286
2.5 | 0.45 | 0.00522 | 0.022 | 86.175
3 | 0.518 | 0.00535 | 0.021 | 96.781
3.5 | 0.586 | 0.00511 | 0.02 | 114.623
4 | 0.654 | 0.00598 | 0.019 | 109.343
4.5 | 0.722 | 0.0061 | 0.018 | 118.412
5 | 0.79 | 0.00643 | 0.017 | 122.779
5.5 | 0.856 | 0.00603 | 0.016 | 141.939
6 | 0.922 | 0.00712 | 0.015 | 129.511
6.5 | 0.987 | 0.00759 | 0.014 | 130.101
7 | 1.051 | 0.00896 | 0.013 | 117.366
7.5 | 1.114 | 0.00966 | 0.012 | 115.358
8 | 1.173 | 0.0094 | 0.012 | 124.751
8.5 | 1.225 | 0.01139 | 0.011 | 107.577
9 | 1.182 | 0.02077 | 0.009 | 56.909
9.5 | 1.199 | 0.02521 | 0.008 | 47.574
10 | 1.199 | 0.03165 | 0.007 | 37.89
10.5 | 1.184 | 0.0383 | 0.006 | 30.905
11 | 1.135 | 0.04522 | 0.005 | 25.094
11.5 | 0.913 | 0.05872 | 0.005 | 15.551
12 | 0.765 | 0.07097 | 0.004 | 10.785
12.5 | 0.79 | 0.08165 | 0.003 | 9.678
13 | 0.82 | 0.08454 | 0.003 | 9.695
13.5 | 0.833 | 0.12743 | 0.002 | 6.538
14 | 0.863 | 0.11559 | 0.001 | 7.464
14.5 | 0.895 | 0.1197 | 0.001 | 7.476
15 | 0.926 | 0.1281 | 0 | 7.229
15.5 | 0.956 | 0.1374 | 0 | 6.96
16 | 0.982 | 0.15562 | 0 | 6.312
16.5 | 1.015 | 0.15625 | -0.001 | 6.496
17 | 1.046 | 0.16314 | -0.001 | 6.41
17.5 | 1.074 | 0.19664 | -0.002 | 5.464
18 | 1.105 | 0.19147 | -0.002 | 5.772
18.5 | 1.136 | 0.20159 | -0.002 | 5.633
19 | 1.165 | 0.20124 | -0.003 | 5.791
19.5 | 1.196 | 0.21338 | -0.003 | 5.605
20 | 1.228 | 0.21511 | -0.003 | 5.707

## 120. Re 12M Mach 0.50 (2)
BIGFOIL.COM POLAR EXPORT
marske3
MARSKE PIONEER IID ROOT (NACA 431012A/24112 HYBRID) |  |  |  | Cl Max: | 1.4968 | at alpha= | 10.5 | deg
XFOIL ncrit=9 |  |  |  | L/D Max: | 159.295 | at alpha= | 7.5 | deg
Re: | 12000000 |  |  | Cd Min: | 0.26184 | at alpha= | -20 | deg
Mach: | 0.5 |  |  | Cl=0 at alpha= | -0.70891 | deg
|  |  |  | @ Cl=0.1, Cd= | 0.0066011
|  |  |  | @ Cl=0.4, Cd= | 0.004881
|  |  |  | @ Cl=0.6, Cd= | 0.005228
alpha (deg) | Cl | Cd | Cm | Cl/Cd
-20 | -0.8239 | 0.26184 | 0.0831 | -3.1466
-19.5 | -0.8024 | 0.25411 | 0.0786 | -3.1577
-19 | -0.7818 | 0.24556 | 0.0739 | -3.1837
-18.5 | -0.7623 | 0.23638 | 0.0691 | -3.2249
-18 | -0.7433 | 0.22743 | 0.0643 | -3.2683
-17.5 | -0.723 | 0.2195 | 0.06 | -3.2938
-17 | -0.7031 | 0.21153 | 0.0558 | -3.3239
-16.5 | -0.6825 | 0.20414 | 0.0519 | -3.3433
-16 | -0.6632 | 0.19617 | 0.0479 | -3.3807
-15.5 | -0.6462 | 0.18738 | 0.0437 | -3.4486
-14.5 | -0.5292 | 0.15305 | -0.0002 | -3.4577
-14 | -0.5166 | 0.14471 | -0.0041 | -3.5699
-13.5 | -0.4964 | 0.13828 | -0.0072 | -3.5898
-13 | -0.4904 | 0.12849 | -0.012 | -3.8166
-12.5 | -0.4927 | 0.11735 | -0.0178 | -4.1986
-12 | -0.4954 | 0.10688 | -0.0233 | -4.6351
-11.5 | -0.5067 | 0.09541 | -0.0298 | -5.3108
-11 | -0.5124 | 0.08564 | -0.0352 | -5.9832
-10.5 | -0.5201 | 0.07585 | -0.0409 | -6.857
-10 | -0.5367 | 0.06394 | -0.0497 | -8.3938
-9.5 | -0.5641 | 0.05258 | -0.0581 | -10.7284
-9 | -0.594 | 0.04557 | -0.0571 | -13.0349
-8.5 | -0.6305 | 0.03984 | -0.0503 | -15.8258
-8 | -0.6692 | 0.03489 | -0.0384 | -19.1803
-7.5 | -0.6921 | 0.02853 | -0.028 | -24.2587
-7 | -0.7114 | 0.02112 | -0.0165 | -33.6837
-6.5 | -0.714 | 0.01341 | -0.0058 | -53.2438
-6 | -0.6814 | 0.00901 | 0.002 | -75.6271
-5 | -0.5606 | 0.00777 | 0.0117 | -72.1493
-4.5 | -0.4956 | 0.00753 | 0.0151 | -65.8167
-4 | -0.4305 | 0.00731 | 0.018 | -58.8919
-3.5 | -0.3649 | 0.00716 | 0.0205 | -50.9637
-3 | -0.2996 | 0.00701 | 0.0226 | -42.7389
-2.5 | -0.2339 | 0.00689 | 0.0245 | -33.9478
-2 | -0.1684 | 0.00681 | 0.0261 | -24.7283
-1.5 | -0.1035 | 0.00673 | 0.0277 | -15.3789
-1 | -0.0379 | 0.00666 | 0.0289 | -5.6907
-0.5 | 0.0272 | 0.00664 | 0.0302 | 4.0964
0 | 0.0929 | 0.0066 | 0.0313 | 14.0758
0.5 | 0.1583 | 0.00661 | 0.0324 | 23.9486
1 | 0.2237 | 0.00658 | 0.0335 | 33.997
1.5 | 0.2789 | 0.00612 | 0.0364 | 45.5719
2 | 0.3278 | 0.00545 | 0.0405 | 60.1468
2.5 | 0.3771 | 0.00486 | 0.0448 | 77.5926
3 | 0.4427 | 0.00492 | 0.0461 | 89.9797
3.5 | 0.5101 | 0.00506 | 0.0471 | 100.8103
4 | 0.5794 | 0.00518 | 0.0479 | 111.8533
4.5 | 0.648 | 0.00534 | 0.049 | 121.3483
5 | 0.717 | 0.00556 | 0.0502 | 128.9568
5.5 | 0.7867 | 0.00569 | 0.0515 | 138.2601
6.5 | 0.9254 | 0.00614 | 0.0551 | 150.7166
7 | 0.9952 | 0.00633 | 0.0573 | 157.2196
7.5 | 1.0625 | 0.00667 | 0.0601 | 159.2954
8 | 1.1283 | 0.0071 | 0.0634 | 158.9155
8.5 | 1.1914 | 0.00762 | 0.0674 | 156.3517
9 | 1.2534 | 0.00811 | 0.072 | 154.5499
9.5 | 1.3185 | 0.00846 | 0.0767 | 155.8511
10 | 1.3922 | 0.00902 | 0.08 | 154.3459
10.5 | 1.4968 | 0.00975 | 0.0787 | 153.5179

## 121. Re 14M Mach 0.00 (1)
BIGFOIL.COM POLAR EXPORT
marske3
MARSKE PIONEER IID ROOT (NACA 431012A/24112 HYBRID) |  |  |  | Cl Max: | 1.602 | at alpha= | 16 | deg
JavaFoil+Calcfoil stall+Eppler ext transition |  |  |  | L/D Max: | 153.315 | at alpha= | 8.5 | deg
Re: | 14000000 |  |  | Cd Min: | 0.00464 | at alpha= | 4 | deg
Mach: | 0 |  |  | Cl=0 at alpha= | -0.80172 | deg
|  |  |  | @ Cl=0.1, Cd= | 0.005443
|  |  |  | @ Cl=0.4, Cd= | 0.0051467
|  |  |  | @ Cl=0.6, Cd= | 0.0049913
alpha (deg) | Cl | Cd | Cm | Cl/Cd
-16.5 | -0.735 | 0.11184 | 0.031 | -6.575
-16 | -0.75 | 0.10594 | 0.031 | -7.076
-15.5 | -0.762 | 0.10145 | 0.031 | -7.51
-15 | -0.774 | 0.09389 | 0.031 | -8.248
-14.5 | -0.785 | 0.08733 | 0.032 | -8.993
-14 | -0.793 | 0.08161 | 0.032 | -9.715
-13.5 | -0.795 | 0.0786 | 0.031 | -10.116
-13 | -0.799 | 0.07229 | 0.032 | -11.052
-12.5 | -0.825 | 0.0515 | 0.037 | -16.02
-12 | -0.935 | 0.01194 | 0.047 | -78.329
-11.5 | -0.936 | 0.01025 | 0.047 | -91.297
-11 | -0.922 | 0.00943 | 0.046 | -97.802
-10.5 | -0.904 | 0.00903 | 0.045 | -100.016
-10 | -0.881 | 0.00848 | 0.044 | -103.869
-9.5 | -0.854 | 0.00809 | 0.043 | -105.569
-9 | -0.824 | 0.00763 | 0.042 | -107.959
-8.5 | -0.789 | 0.00732 | 0.041 | -107.84
-8 | -0.752 | 0.00696 | 0.04 | -108.042
-7.5 | -0.711 | 0.00692 | 0.039 | -102.674
-7 | -0.667 | 0.0067 | 0.038 | -99.64
-6.5 | -0.621 | 0.00645 | 0.037 | -96.33
-6 | -0.573 | 0.00624 | 0.036 | -91.787
-5.5 | -0.521 | 0.00622 | 0.035 | -83.812
-5 | -0.469 | 0.00611 | 0.034 | -76.756
-4.5 | -0.415 | 0.00601 | 0.033 | -69.036
-4 | -0.361 | 0.00596 | 0.032 | -60.576
-3.5 | -0.306 | 0.00586 | 0.031 | -52.191
-3 | -0.25 | 0.00598 | 0.03 | -41.817
-2.5 | -0.194 | 0.0057 | 0.029 | -33.994
-2 | -0.137 | 0.00591 | 0.028 | -23.212
-1.5 | -0.08 | 0.00569 | 0.027 | -14.05
-1 | -0.023 | 0.00564 | 0.026 | -3.997
-0.5 | 0.035 | 0.00563 | 0.025 | 6.251
0 | 0.094 | 0.00544 | 0.024 | 17.369
0.5 | 0.153 | 0.00547 | 0.023 | 28.024
1 | 0.212 | 0.00504 | 0.022 | 42.173
1.5 | 0.272 | 0.00514 | 0.021 | 52.861
2 | 0.331 | 0.00562 | 0.02 | 58.872
2.5 | 0.39 | 0.00519 | 0.019 | 75.199
3 | 0.45 | 0.00493 | 0.018 | 91.164
3.5 | 0.509 | 0.00506 | 0.017 | 100.583
4 | 0.569 | 0.00464 | 0.017 | 122.506
4.5 | 0.629 | 0.00532 | 0.016 | 118.253
5 | 0.688 | 0.00508 | 0.015 | 135.511
5.5 | 0.748 | 0.00571 | 0.014 | 131.017
6 | 0.807 | 0.00585 | 0.013 | 137.869
6.5 | 0.866 | 0.00603 | 0.012 | 143.684
7 | 0.925 | 0.00608 | 0.012 | 152
7.5 | 0.983 | 0.00706 | 0.011 | 139.281
8 | 1.041 | 0.00753 | 0.01 | 138.201
8.5 | 1.097 | 0.00716 | 0.009 | 153.315
9 | 1.153 | 0.00822 | 0.009 | 140.221
9.5 | 1.207 | 0.0087 | 0.008 | 138.65
10 | 1.26 | 0.01034 | 0.007 | 121.803
10.5 | 1.311 | 0.01108 | 0.006 | 118.377
11 | 1.362 | 0.01162 | 0.006 | 117.195
11.5 | 1.41 | 0.01219 | 0.005 | 115.708
12 | 1.457 | 0.01295 | 0.004 | 112.522
12.5 | 1.502 | 0.01374 | 0.004 | 109.363
13 | 1.471 | 0.01885 | 0.003 | 78.03
13.5 | 1.491 | 0.02226 | 0.002 | 66.981
14 | 1.519 | 0.0249 | 0.002 | 60.994
14.5 | 1.549 | 0.02643 | 0.001 | 58.603
15 | 1.57 | 0.02984 | 0.001 | 52.629
15.5 | 1.593 | 0.03294 | 0 | 48.349
16 | 1.602 | 0.03806 | 0 | 42.091
16.5 | 1.597 | 0.04287 | -0.001 | 37.264
17 | 1.59 | 0.0475 | -0.001 | 33.476
17.5 | 1.574 | 0.0539 | -0.002 | 29.207
18 | 1.546 | 0.06524 | -0.002 | 23.699
18.5 | 1.525 | 0.07211 | -0.002 | 21.144
19 | 1.496 | 0.08174 | -0.003 | 18.299
19.5 | 1.468 | 0.08936 | -0.003 | 16.431
20 | 1.439 | 0.09655 | -0.003 | 14.899

## 122. Re 14M Mach 0.00 (2)
BIGFOIL.COM POLAR EXPORT
marske3
MARSKE PIONEER IID ROOT (NACA 431012A/24112 HYBRID) |  |  |  | Cl Max: | 1.7649 | at alpha= | 18.5 | deg
XFOIL ncrit=9 |  |  |  | L/D Max: | 162.625 | at alpha= | 8.5 | deg
Re: | 14000000 |  |  | Cd Min: | 0.05525 | at alpha= | 20 | deg
Mach: | 0 |  |  | Cl=0 at alpha= | -0.58845 | deg
|  |  |  | @ Cl=0.1, Cd= | 0.0062538
|  |  |  | @ Cl=0.4, Cd= | 0.0045818
|  |  |  | @ Cl=0.6, Cd= | 0.0049294
alpha (deg) | Cl | Cd | Cm | Cl/Cd
-20 | -1.8305 | 0.02412 | -0.0374 | -75.8914
-19.5 | -1.8131 | 0.02227 | -0.0334 | -81.4145
-19 | -1.7929 | 0.02067 | -0.0292 | -86.7392
-18.5 | -1.7705 | 0.01925 | -0.0248 | -91.974
-18 | -1.7429 | 0.01816 | -0.0208 | -95.9747
-17.5 | -1.7137 | 0.01716 | -0.0167 | -99.866
-17 | -1.6835 | 0.01622 | -0.0125 | -103.7916
-16.5 | -1.6513 | 0.01547 | -0.0082 | -106.7421
-16 | -1.6175 | 0.01476 | -0.0041 | -109.5867
-15.5 | -1.5763 | 0.01409 | -0.0013 | -111.8737
-15 | -1.534 | 0.01349 | 0.0013 | -113.7139
-14.5 | -1.491 | 0.01289 | 0.004 | -115.6711
-14 | -1.4469 | 0.01235 | 0.0065 | -117.1579
-13.5 | -1.4033 | 0.0118 | 0.0091 | -118.9237
-13 | -1.3609 | 0.01129 | 0.0121 | -120.5403
-12.5 | -1.3016 | 0.01068 | 0.0115 | -121.8727
-12 | -1.2368 | 0.01004 | 0.0097 | -123.1873
-11.5 | -1.1546 | 0.00938 | 0.0041 | -123.0917
-11 | -1.101 | 0.00941 | 0.0047 | -117.0032
-10.5 | -1.0524 | 0.00908 | 0.0065 | -115.9031
-10 | -1.0022 | 0.00878 | 0.0081 | -114.1458
-9.5 | -0.9515 | 0.0085 | 0.0096 | -111.9412
-9 | -0.9008 | 0.00818 | 0.0111 | -110.1222
-8.5 | -0.85 | 0.00788 | 0.0126 | -107.868
-8 | -0.799 | 0.00766 | 0.0141 | -104.3081
-7.5 | -0.7471 | 0.00748 | 0.0154 | -99.8797
-7 | -0.6955 | 0.00734 | 0.0168 | -94.7548
-6.5 | -0.6438 | 0.00719 | 0.0181 | -89.541
-6 | -0.5911 | 0.00707 | 0.0192 | -83.6068
-5.5 | -0.5377 | 0.00697 | 0.0202 | -77.1449
-5 | -0.4846 | 0.00685 | 0.0213 | -70.7445
-4.5 | -0.4308 | 0.00678 | 0.0222 | -63.5398
-4 | -0.3766 | 0.0067 | 0.023 | -56.209
-3.5 | -0.3221 | 0.00661 | 0.0238 | -48.7292
-3 | -0.267 | 0.00654 | 0.0244 | -40.8257
-2.5 | -0.2119 | 0.00648 | 0.025 | -32.7006
-2 | -0.1568 | 0.0064 | 0.0256 | -24.5
-1.5 | -0.1013 | 0.00636 | 0.0261 | -15.9277
-1 | -0.0456 | 0.00632 | 0.0266 | -7.2152
-0.5 | 0.0098 | 0.00628 | 0.0271 | 1.5605
0 | 0.0657 | 0.00626 | 0.0274 | 10.4952
0.5 | 0.1211 | 0.00625 | 0.0279 | 19.376
1 | 0.1737 | 0.006 | 0.0289 | 28.95
1.5 | 0.2244 | 0.00572 | 0.0302 | 39.2308
2.5 | 0.3132 | 0.00455 | 0.0352 | 68.8352
3 | 0.3673 | 0.00457 | 0.0358 | 80.372
3.5 | 0.4226 | 0.00459 | 0.0362 | 92.0697
4 | 0.4785 | 0.00471 | 0.0363 | 101.5924
4.5 | 0.5349 | 0.00481 | 0.0364 | 111.2058
5 | 0.5917 | 0.00491 | 0.0363 | 120.5092
5.5 | 0.6472 | 0.00504 | 0.0365 | 128.4127
6 | 0.7029 | 0.00518 | 0.0366 | 135.695
6.5 | 0.7583 | 0.00527 | 0.0367 | 143.8899
7 | 0.8132 | 0.0054 | 0.0369 | 150.5926
7.5 | 0.8665 | 0.00558 | 0.0373 | 155.2867
8 | 0.9203 | 0.00573 | 0.0377 | 160.6108
8.5 | 0.9725 | 0.00598 | 0.0382 | 162.6254
9 | 1.0227 | 0.00635 | 0.0391 | 161.0551
9.5 | 1.0709 | 0.00679 | 0.0403 | 157.7172
10 | 1.1202 | 0.0071 | 0.0413 | 157.7746
10.5 | 1.1698 | 0.00739 | 0.0422 | 158.295
11 | 1.2242 | 0.0078 | 0.0419 | 156.9487
11.5 | 1.2858 | 0.0084 | 0.0397 | 153.0714
12 | 1.3479 | 0.00941 | 0.037 | 143.2412
12.5 | 1.4047 | 0.01014 | 0.0357 | 138.5306
13 | 1.4505 | 0.01084 | 0.0367 | 133.81
13.5 | 1.5015 | 0.01179 | 0.0362 | 127.3537
14 | 1.5513 | 0.01278 | 0.0357 | 121.385
14.5 | 1.6015 | 0.01366 | 0.0352 | 117.2401
15 | 1.6503 | 0.01457 | 0.0348 | 113.267
15.5 | 1.6963 | 0.01552 | 0.0348 | 109.2977
16 | 1.7067 | 0.01641 | 0.0418 | 104.0037
16.5 | 1.7232 | 0.01758 | 0.0466 | 98.0205
17 | 1.7421 | 0.01903 | 0.0498 | 91.5449
17.5 | 1.7525 | 0.02139 | 0.0524 | 81.9308
18 | 1.7599 | 0.02477 | 0.053 | 71.0497
18.5 | 1.7649 | 0.02912 | 0.0521 | 60.6078
19 | 1.7566 | 0.03512 | 0.0503 | 50.0171
19.5 | 1.7276 | 0.044 | 0.047 | 39.2636
20 | 1.6845 | 0.05525 | 0.0421 | 30.4887

## 123. Re 14M Mach 0.10 (1)
BIGFOIL.COM POLAR EXPORT
marske3
MARSKE PIONEER IID ROOT (NACA 431012A/24112 HYBRID) |  |  |  | Cl Max: | 1.591 | at alpha= | 16 | deg
JavaFoil+Calcfoil stall+Eppler ext transition |  |  |  | L/D Max: | 152.348 | at alpha= | 8.5 | deg
Re: | 14000000 |  |  | Cd Min: | 0.00465 | at alpha= | 4 | deg
Mach: | 0.1 |  |  | Cl=0 at alpha= | -0.80172 | deg
|  |  |  | @ Cl=0.1, Cd= | 0.0054858
|  |  |  | @ Cl=0.4, Cd= | 0.0051607
|  |  |  | @ Cl=0.6, Cd= | 0.0049767
alpha (deg) | Cl | Cd | Cm | Cl/Cd
-16.5 | -0.701 | 0.11264 | 0.031 | -6.219
-16 | -0.718 | 0.10728 | 0.031 | -6.694
-15.5 | -0.733 | 0.10305 | 0.03 | -7.112
-15 | -0.747 | 0.0962 | 0.03 | -7.77
-14.5 | -0.76 | 0.0907 | 0.03 | -8.378
-14 | -0.77 | 0.08564 | 0.03 | -8.986
-13.5 | -0.78 | 0.07817 | 0.031 | -9.976
-13 | -0.785 | 0.073 | 0.032 | -10.756
-12.5 | -0.787 | 0.06826 | 0.031 | -11.525
-12 | -0.906 | 0.01543 | 0.046 | -58.71
-11.5 | -0.922 | 0.01107 | 0.047 | -83.25
-11 | -0.916 | 0.00973 | 0.046 | -94.199
-10.5 | -0.9 | 0.00914 | 0.045 | -98.525
-10 | -0.879 | 0.00858 | 0.044 | -102.44
-9.5 | -0.854 | 0.00819 | 0.043 | -104.244
-9 | -0.824 | 0.00774 | 0.042 | -106.421
-8.5 | -0.791 | 0.00742 | 0.041 | -106.575
-8 | -0.753 | 0.0071 | 0.04 | -106.08
-7.5 | -0.713 | 0.00688 | 0.039 | -103.702
-7 | -0.67 | 0.00673 | 0.038 | -99.44
-6.5 | -0.624 | 0.00643 | 0.037 | -96.958
-6 | -0.575 | 0.00632 | 0.036 | -91.015
-5.5 | -0.524 | 0.00629 | 0.035 | -83.301
-5 | -0.471 | 0.00617 | 0.034 | -76.32
-4.5 | -0.417 | 0.00608 | 0.033 | -68.622
-4 | -0.362 | 0.00597 | 0.032 | -60.742
-3.5 | -0.307 | 0.00591 | 0.031 | -51.929
-3 | -0.251 | 0.00604 | 0.03 | -41.607
-2.5 | -0.195 | 0.00576 | 0.029 | -33.818
-2 | -0.138 | 0.00591 | 0.028 | -23.294
-1.5 | -0.08 | 0.00566 | 0.027 | -14.2
-1 | -0.023 | 0.00561 | 0.026 | -4.041
-0.5 | 0.035 | 0.00569 | 0.025 | 6.225
0 | 0.095 | 0.00549 | 0.024 | 17.296
0.5 | 0.154 | 0.00544 | 0.023 | 28.326
1 | 0.214 | 0.00501 | 0.022 | 42.591
1.5 | 0.273 | 0.00518 | 0.021 | 52.661
2 | 0.333 | 0.00554 | 0.02 | 60.005
2.5 | 0.392 | 0.00519 | 0.019 | 75.643
3 | 0.452 | 0.00497 | 0.018 | 90.877
3.5 | 0.512 | 0.00506 | 0.018 | 101.19
4 | 0.572 | 0.00465 | 0.017 | 122.877
4.5 | 0.632 | 0.00535 | 0.016 | 118.168
5 | 0.692 | 0.00511 | 0.015 | 135.384
5.5 | 0.751 | 0.00577 | 0.014 | 130.305
6 | 0.811 | 0.00586 | 0.013 | 138.242
6.5 | 0.87 | 0.00604 | 0.012 | 143.931
7 | 0.929 | 0.00612 | 0.012 | 151.737
7.5 | 0.988 | 0.00716 | 0.011 | 137.895
8 | 1.046 | 0.00753 | 0.01 | 138.913
8.5 | 1.102 | 0.00723 | 0.009 | 152.348
9 | 1.158 | 0.00831 | 0.009 | 139.281
9.5 | 1.212 | 0.00876 | 0.008 | 138.351
10 | 1.265 | 0.01046 | 0.007 | 120.926
10.5 | 1.316 | 0.01122 | 0.006 | 117.292
11 | 1.366 | 0.0118 | 0.006 | 115.827
11.5 | 1.415 | 0.0124 | 0.005 | 114.108
12 | 1.461 | 0.01333 | 0.004 | 109.601
12.5 | 1.458 | 0.0157 | 0.004 | 92.854
13 | 1.463 | 0.02033 | 0.003 | 71.982
13.5 | 1.489 | 0.02308 | 0.002 | 64.505
14 | 1.515 | 0.02591 | 0.002 | 58.487
14.5 | 1.544 | 0.02755 | 0.001 | 56.054
15 | 1.564 | 0.03116 | 0.001 | 50.21
15.5 | 1.584 | 0.03453 | 0 | 45.878
16 | 1.591 | 0.04009 | 0 | 39.686
16.5 | 1.584 | 0.04509 | -0.001 | 35.133
17 | 1.573 | 0.04997 | -0.001 | 31.469
17.5 | 1.556 | 0.05593 | -0.002 | 27.817
18 | 1.526 | 0.06588 | -0.002 | 23.169
18.5 | 1.493 | 0.07789 | -0.002 | 19.163
19 | 1.463 | 0.08627 | -0.003 | 16.954
19.5 | 1.43 | 0.09395 | -0.003 | 15.217
20 | 1.395 | 0.1016 | -0.003 | 13.731

## 124. Re 14M Mach 0.10 (2)
BIGFOIL.COM POLAR EXPORT
marske3
MARSKE PIONEER IID ROOT (NACA 431012A/24112 HYBRID) |  |  |  | Cl Max: | 1.753 | at alpha= | 18 | deg
XFOIL ncrit=9 |  |  |  | L/D Max: | 162.995 | at alpha= | 8.5 | deg
Re: | 14000000 |  |  | Cd Min: | 0.06854 | at alpha= | 20 | deg
Mach: | 0.1 |  |  | Cl=0 at alpha= | -0.59229 | deg
|  |  |  | @ Cl=0.1, Cd= | 0.006254
|  |  |  | @ Cl=0.4, Cd= | 0.0045863
|  |  |  | @ Cl=0.6, Cd= | 0.0049402
alpha (deg) | Cl | Cd | Cm | Cl/Cd
-20 | -1.8101 | 0.02767 | -0.0459 | -65.4174
-19.5 | -1.7991 | 0.02514 | -0.0418 | -71.5632
-19 | -1.7836 | 0.02304 | -0.0374 | -77.4132
-18.5 | -1.7658 | 0.02118 | -0.0326 | -83.3711
-18 | -1.7413 | 0.01979 | -0.0281 | -87.9889
-17.5 | -1.7151 | 0.01852 | -0.0235 | -92.608
-17 | -1.6903 | 0.01715 | -0.0185 | -98.5598
-16.5 | -1.6578 | 0.01628 | -0.0141 | -101.8305
-16 | -1.6258 | 0.01549 | -0.0093 | -104.958
-15.5 | -1.5887 | 0.01465 | -0.0054 | -108.4437
-15 | -1.5465 | 0.01395 | -0.0023 | -110.8602
-14.5 | -1.5033 | 0.01329 | 0.0007 | -113.1151
-14 | -1.4587 | 0.0127 | 0.0035 | -114.8583
-13.5 | -1.4145 | 0.0121 | 0.0064 | -116.9008
-13 | -1.3711 | 0.01155 | 0.0095 | -118.71
-12.5 | -1.3128 | 0.01098 | 0.0096 | -119.5628
-12 | -1.2469 | 0.0103 | 0.0079 | -121.0583
-11.5 | -1.1653 | 0.00961 | 0.0029 | -121.2591
-11 | -1.1085 | 0.00957 | 0.0031 | -115.8307
-10.5 | -1.0597 | 0.0092 | 0.0052 | -115.1848
-10 | -1.0093 | 0.00886 | 0.007 | -113.9165
-9 | -0.9065 | 0.00827 | 0.0102 | -109.6131
-8.5 | -0.8552 | 0.00796 | 0.0118 | -107.4372
-8 | -0.8041 | 0.00771 | 0.0134 | -104.2931
-7.5 | -0.7518 | 0.00752 | 0.0149 | -99.9734
-7 | -0.6996 | 0.00738 | 0.0163 | -94.7967
-6.5 | -0.6475 | 0.00722 | 0.0177 | -89.6814
-6 | -0.5945 | 0.00709 | 0.0189 | -83.8505
-5.5 | -0.5407 | 0.00698 | 0.02 | -77.4642
-5 | -0.4873 | 0.00687 | 0.0211 | -70.9316
-4.5 | -0.4331 | 0.00679 | 0.0221 | -63.785
-4 | -0.3785 | 0.00672 | 0.0229 | -56.3244
-3.5 | -0.3237 | 0.00662 | 0.0237 | -48.8973
-3 | -0.2682 | 0.00654 | 0.0244 | -41.0092
-2.5 | -0.2128 | 0.00649 | 0.025 | -32.7889
-2 | -0.1573 | 0.00641 | 0.0257 | -24.5398
-1.5 | -0.1015 | 0.00636 | 0.0262 | -15.9591
-1 | -0.0455 | 0.00632 | 0.0267 | -7.1994
-0.5 | 0.0103 | 0.00629 | 0.0272 | 1.6375
0 | 0.0664 | 0.00626 | 0.0276 | 10.607
0.5 | 0.1222 | 0.00625 | 0.028 | 19.552
1.5 | 0.2261 | 0.00573 | 0.0304 | 39.459
2.5 | 0.3153 | 0.00456 | 0.0355 | 69.1447
3 | 0.3697 | 0.00457 | 0.0361 | 80.8972
3.5 | 0.4254 | 0.0046 | 0.0365 | 92.4783
4 | 0.4817 | 0.00472 | 0.0367 | 102.0551
4.5 | 0.5384 | 0.00482 | 0.0367 | 111.7012
5 | 0.5956 | 0.00493 | 0.0367 | 120.8114
5.5 | 0.6515 | 0.00506 | 0.0369 | 128.7549
6 | 0.7076 | 0.0052 | 0.037 | 136.0769
6.5 | 0.7636 | 0.00529 | 0.0372 | 144.3478
7 | 0.8188 | 0.00542 | 0.0374 | 151.0701
7.5 | 0.8726 | 0.0056 | 0.0379 | 155.8214
8 | 0.9268 | 0.00576 | 0.0383 | 160.9028
8.5 | 0.9796 | 0.00601 | 0.0389 | 162.995
9 | 1.0299 | 0.00641 | 0.0399 | 160.6708
9.5 | 1.0787 | 0.00684 | 0.0412 | 157.7047
10 | 1.1283 | 0.00715 | 0.0423 | 157.8042
10.5 | 1.1785 | 0.00744 | 0.0432 | 158.4005
11 | 1.2338 | 0.00787 | 0.0429 | 156.7726
11.5 | 1.2967 | 0.0085 | 0.0407 | 152.5529
12 | 1.359 | 0.00957 | 0.0381 | 142.0063
12.5 | 1.4163 | 0.01028 | 0.037 | 137.7724
13 | 1.4619 | 0.01108 | 0.0382 | 131.9404
13.5 | 1.513 | 0.01209 | 0.0378 | 125.1447
14 | 1.5639 | 0.01305 | 0.0374 | 119.8391
14.5 | 1.6145 | 0.01397 | 0.037 | 115.5691
15 | 1.6627 | 0.01498 | 0.0369 | 110.9947
15.5 | 1.7004 | 0.01598 | 0.0387 | 106.408
16 | 1.7068 | 0.01696 | 0.0463 | 100.6368
16.5 | 1.7255 | 0.01829 | 0.0503 | 94.3412
17 | 1.7414 | 0.02015 | 0.0533 | 86.4218
17.5 | 1.7473 | 0.02332 | 0.055 | 74.9271
18 | 1.753 | 0.0275 | 0.0544 | 63.7455
18.5 | 1.751 | 0.03284 | 0.053 | 53.3191
19 | 1.7266 | 0.04106 | 0.05 | 42.0507
19.5 | 1.6746 | 0.05333 | 0.0447 | 31.4007
20 | 1.605 | 0.06854 | 0.0378 | 23.417

## 125. Re 14M Mach 0.25 (1)
BIGFOIL.COM POLAR EXPORT
marske3
MARSKE PIONEER IID ROOT (NACA 431012A/24112 HYBRID) |  |  |  | Cl Max: | 1.515 | at alpha= | 15.5 | deg
JavaFoil+Calcfoil stall+Eppler ext transition |  |  |  | L/D Max: | 143.13 | at alpha= | 6.5 | deg
Re: | 14000000 |  |  | Cd Min: | 0.00489 | at alpha= | 2.5 | deg
Mach: | 0.25 |  |  | Cl=0 at alpha= | -0.80509 | deg
|  |  |  | @ Cl=0.1, Cd= | 0.005481
|  |  |  | @ Cl=0.4, Cd= | 0.0049298
|  |  |  | @ Cl=0.6, Cd= | 0.0053066
alpha (deg) | Cl | Cd | Cm | Cl/Cd
-15.5 | -0.475 | 0.11743 | 0.027 | -4.049
-15 | -0.52 | 0.10869 | 0.027 | -4.787
-14.5 | -0.562 | 0.10213 | 0.027 | -5.498
-14 | -0.599 | 0.09523 | 0.026 | -6.286
-13.5 | -0.632 | 0.08924 | 0.027 | -7.078
-13 | -0.66 | 0.08324 | 0.026 | -7.924
-12.5 | -0.682 | 0.07824 | 0.027 | -8.72
-12 | -0.7 | 0.07288 | 0.027 | -9.602
-11.5 | -0.711 | 0.06758 | 0.027 | -10.528
-11 | -0.729 | 0.05627 | 0.032 | -12.946
-10.5 | -0.86 | 0.01046 | 0.046 | -82.232
-10 | -0.856 | 0.00953 | 0.045 | -89.802
-9.5 | -0.842 | 0.00873 | 0.044 | -96.393
-9 | -0.821 | 0.00813 | 0.043 | -100.993
-8.5 | -0.793 | 0.00778 | 0.042 | -102.005
-8 | -0.761 | 0.00731 | 0.041 | -103.997
-7.5 | -0.723 | 0.00708 | 0.04 | -102.108
-7 | -0.682 | 0.00691 | 0.039 | -98.603
-6.5 | -0.636 | 0.00655 | 0.038 | -97.184
-6 | -0.588 | 0.00643 | 0.037 | -91.491
-5.5 | -0.536 | 0.00639 | 0.036 | -83.973
-5 | -0.482 | 0.00626 | 0.035 | -77.028
-4.5 | -0.428 | 0.00616 | 0.034 | -69.409
-4 | -0.372 | 0.00604 | 0.033 | -61.52
-3.5 | -0.315 | 0.00593 | 0.032 | -53.115
-3 | -0.258 | 0.00585 | 0.031 | -44.083
-2.5 | -0.2 | 0.00582 | 0.03 | -34.372
-2 | -0.141 | 0.00598 | 0.029 | -23.647
-1.5 | -0.083 | 0.00566 | 0.028 | -14.6
-1 | -0.023 | 0.00574 | 0.027 | -4.049
-0.5 | 0.036 | 0.00568 | 0.026 | 6.398
0 | 0.098 | 0.00548 | 0.025 | 17.818
0.5 | 0.158 | 0.00551 | 0.024 | 28.76
1 | 0.219 | 0.00542 | 0.023 | 40.485
1.5 | 0.28 | 0.00519 | 0.022 | 54.019
2 | 0.342 | 0.0057 | 0.021 | 59.954
2.5 | 0.403 | 0.00489 | 0.02 | 82.392
3 | 0.464 | 0.005 | 0.019 | 92.947
3.5 | 0.526 | 0.00512 | 0.018 | 102.661
4 | 0.587 | 0.00525 | 0.017 | 111.935
4.5 | 0.649 | 0.00552 | 0.016 | 117.453
5 | 0.71 | 0.00521 | 0.015 | 136.173
5.5 | 0.771 | 0.00588 | 0.015 | 131.209
6 | 0.832 | 0.00604 | 0.014 | 137.819
6.5 | 0.893 | 0.00624 | 0.013 | 143.13
7 | 0.953 | 0.007 | 0.012 | 136.187
7.5 | 1.013 | 0.00748 | 0.011 | 135.471
8 | 1.072 | 0.00789 | 0.01 | 135.918
8.5 | 1.128 | 0.00842 | 0.01 | 133.951
9 | 1.184 | 0.00879 | 0.009 | 134.717
9.5 | 1.238 | 0.01066 | 0.008 | 116.154
10 | 1.29 | 0.01141 | 0.007 | 113.031
10.5 | 1.34 | 0.01198 | 0.007 | 111.936
11 | 1.389 | 0.01299 | 0.006 | 106.868
11.5 | 1.378 | 0.0162 | 0.005 | 85.029
12 | 1.397 | 0.0194 | 0.004 | 71.972
12.5 | 1.422 | 0.02222 | 0.004 | 63.985
13 | 1.446 | 0.02534 | 0.003 | 57.055
13.5 | 1.465 | 0.02912 | 0.002 | 50.333
14 | 1.483 | 0.03264 | 0.002 | 45.441
14.5 | 1.497 | 0.03688 | 0.001 | 40.583
15 | 1.509 | 0.04075 | 0.001 | 37.032
15.5 | 1.515 | 0.04584 | 0 | 33.044
16 | 1.51 | 0.05208 | 0 | 28.986
16.5 | 1.475 | 0.06031 | -0.001 | 24.462
17 | 1.436 | 0.06751 | -0.001 | 21.274
17.5 | 1.38 | 0.08156 | -0.002 | 16.918
18 | 1.323 | 0.09207 | -0.002 | 14.369
18.5 | 1.26 | 0.1034 | -0.002 | 12.185
19 | 1.193 | 0.11322 | -0.003 | 10.535
19.5 | 1.118 | 0.12331 | -0.003 | 9.067
20 | 1.038 | 0.13539 | -0.003 | 7.67

## 126. Re 14M Mach 0.25 (2)
BIGFOIL.COM POLAR EXPORT
marske3
MARSKE PIONEER IID ROOT (NACA 431012A/24112 HYBRID) |  |  |  | Cl Max: | 1.7115 | at alpha= | 16.5 | deg
XFOIL ncrit=9 |  |  |  | L/D Max: | 163.499 | at alpha= | 8.5 | deg
Re: | 14000000 |  |  | Cd Min: | 0.23176 | at alpha= | -20 | deg
Mach: | 0.25 |  |  | Cl=0 at alpha= | -0.61159 | deg
|  |  |  | @ Cl=0.1, Cd= | 0.0062898
|  |  |  | @ Cl=0.4, Cd= | 0.0046176
|  |  |  | @ Cl=0.6, Cd= | 0.0049689
alpha (deg) | Cl | Cd | Cm | Cl/Cd
-20 | -0.7777 | 0.23176 | 0.0683 | -3.3556
-19.5 | -0.7784 | 0.21725 | 0.0612 | -3.583
-18.5 | -1.3423 | 0.07985 | -0.0347 | -16.8103
-18 | -1.3816 | 0.0637 | -0.0474 | -21.6892
-17.5 | -1.4365 | 0.04926 | -0.057 | -29.1616
-17 | -1.4947 | 0.03869 | -0.0586 | -38.6327
-16.5 | -1.5185 | 0.0327 | -0.0552 | -46.4373
-16 | -1.5451 | 0.0273 | -0.0489 | -56.5971
-15.5 | -1.5558 | 0.02335 | -0.0411 | -66.6296
-15 | -1.5472 | 0.02065 | -0.0333 | -74.9249
-14.5 | -1.5303 | 0.01853 | -0.0254 | -82.585
-14 | -1.5034 | 0.01674 | -0.0183 | -89.8088
-13.5 | -1.4643 | 0.01527 | -0.0128 | -95.8939
-13 | -1.4217 | 0.01403 | -0.0077 | -101.3329
-12.5 | -1.3767 | 0.01298 | -0.0029 | -106.0632
-12 | -1.305 | 0.01196 | -0.0033 | -109.1137
-11.5 | -1.2265 | 0.01106 | -0.0052 | -110.8951
-11 | -1.1492 | 0.01071 | -0.0072 | -107.3016
-10.5 | -1.099 | 0.0101 | -0.0037 | -108.8119
-10 | -1.0473 | 0.00953 | -0.0006 | -109.8951
-9.5 | -0.9942 | 0.00908 | 0.0022 | -109.4934
-9 | -0.9399 | 0.00869 | 0.0046 | -108.1588
-8.5 | -0.8855 | 0.00836 | 0.007 | -105.9211
-8 | -0.8314 | 0.00807 | 0.0092 | -103.0235
-7.5 | -0.7775 | 0.00777 | 0.0115 | -100.0644
-7 | -0.7231 | 0.00757 | 0.0135 | -95.5218
-6.5 | -0.6681 | 0.00743 | 0.0153 | -89.9192
-5.5 | -0.5574 | 0.00709 | 0.0186 | -78.6178
-5 | -0.5017 | 0.007 | 0.02 | -71.6714
-4.5 | -0.4456 | 0.00687 | 0.0213 | -64.8617
-4 | -0.389 | 0.0068 | 0.0224 | -57.2059
-3.5 | -0.3322 | 0.00669 | 0.0234 | -49.6562
-3 | -0.2749 | 0.00659 | 0.0243 | -41.7147
-2.5 | -0.2174 | 0.00653 | 0.0251 | -33.2925
-2 | -0.1602 | 0.00646 | 0.0259 | -24.7988
-1.5 | -0.1025 | 0.00639 | 0.0266 | -16.0407
-1 | -0.0449 | 0.00636 | 0.0272 | -7.0597
-0.5 | 0.0129 | 0.00631 | 0.0278 | 2.0444
0 | 0.0705 | 0.0063 | 0.0283 | 11.1905
0.5 | 0.1284 | 0.00628 | 0.0288 | 20.4459
1 | 0.1831 | 0.00609 | 0.0299 | 30.0657
1.5 | 0.2355 | 0.00578 | 0.0314 | 40.7439
2 | 0.2829 | 0.0052 | 0.0338 | 54.4038
2.5 | 0.3267 | 0.00462 | 0.037 | 70.7143
3 | 0.3832 | 0.0046 | 0.0377 | 83.3043
3.5 | 0.4406 | 0.00466 | 0.0383 | 94.5494
4 | 0.4993 | 0.00479 | 0.0385 | 104.238
4.5 | 0.5583 | 0.00487 | 0.0387 | 114.6407
5 | 0.6173 | 0.00501 | 0.0389 | 123.2136
5.5 | 0.6756 | 0.00516 | 0.0393 | 130.9302
6 | 0.7345 | 0.00528 | 0.0395 | 139.1098
6.5 | 0.7928 | 0.00539 | 0.0399 | 147.0872
7 | 0.85 | 0.00558 | 0.0405 | 152.3297
7.5 | 0.907 | 0.00573 | 0.0412 | 158.2897
8 | 0.963 | 0.00597 | 0.042 | 161.3065
8.5 | 1.0186 | 0.00623 | 0.043 | 163.4992
9.5 | 1.1222 | 0.00709 | 0.0462 | 158.2793
10 | 1.1736 | 0.00745 | 0.048 | 157.5302
10.5 | 1.2273 | 0.00775 | 0.0494 | 158.3613
11 | 1.289 | 0.00827 | 0.0489 | 155.8646
11.5 | 1.358 | 0.00922 | 0.0465 | 147.2885
12 | 1.4228 | 0.01035 | 0.0448 | 137.4686
12.5 | 1.4773 | 0.01126 | 0.0455 | 131.1989
13 | 1.5259 | 0.01246 | 0.0469 | 122.4639
13.5 | 1.5787 | 0.01369 | 0.0473 | 115.3178
14 | 1.6309 | 0.01488 | 0.0477 | 109.6035
14.5 | 1.6771 | 0.01616 | 0.0491 | 103.7809
15 | 1.6852 | 0.0173 | 0.0569 | 97.4104
15.5 | 1.6966 | 0.01934 | 0.0618 | 87.7249
16 | 1.7086 | 0.02219 | 0.0642 | 76.9986
16.5 | 1.7115 | 0.02694 | 0.0637 | 63.5301
17 | 1.6995 | 0.03372 | 0.0617 | 50.4004
17.5 | 1.6647 | 0.04353 | 0.0575 | 38.2426
18 | 1.5884 | 0.05875 | 0.0503 | 27.0366
18.5 | 1.481 | 0.07814 | 0.0407 | 18.9532
19 | 1.3731 | 0.09897 | 0.0297 | 13.8739
19.5 | 1.3215 | 0.11311 | 0.0221 | 11.6833
20 | 1.2762 | 0.12693 | 0.0145 | 10.0544

## 127. Re 14M Mach 0.50 (1)
BIGFOIL.COM POLAR EXPORT
marske3
MARSKE PIONEER IID ROOT (NACA 431012A/24112 HYBRID) |  |  |  | Cl Max: | 1.228 | at alpha= | 20 | deg
JavaFoil+Calcfoil stall+Eppler ext transition |  |  |  | L/D Max: | 133.337 | at alpha= | 6 | deg
Re: | 14000000 |  |  | Cd Min: | 0.00514 | at alpha= | 2.5 | deg
Mach: | 0.5 |  |  | Cl=0 at alpha= | -0.80597 | deg
|  |  |  | @ Cl=0.1, Cd= | 0.0056391
|  |  |  | @ Cl=0.4, Cd= | 0.0057849
|  |  |  | @ Cl=0.6, Cd= | 0.0055165
alpha (deg) | Cl | Cd | Cm | Cl/Cd
-20 | -0.971 | 0.15321 | 0.047 | -6.336
-19.5 | -0.954 | 0.13788 | 0.049 | -6.915
-19 | -0.933 | 0.12677 | 0.049 | -7.359
-18.5 | -0.913 | 0.11607 | 0.049 | -7.867
-18 | -0.881 | 0.1231 | 0.045 | -7.156
-17.5 | -0.863 | 0.109 | 0.047 | -7.919
-17 | -0.837 | 0.1072 | 0.045 | -7.811
-16.5 | -0.804 | 0.11415 | 0.04 | -7.04
-16 | -0.778 | 0.11119 | 0.038 | -6.996
-15.5 | -0.755 | 0.10148 | 0.038 | -7.444
-15 | -0.729 | 0.09858 | 0.035 | -7.391
-14.5 | -0.704 | 0.10427 | 0.034 | -6.756
-14 | -0.683 | 0.09286 | 0.035 | -7.355
-13.5 | -0.659 | 0.08759 | 0.035 | -7.52
-13 | -0.636 | 0.07986 | 0.035 | -7.964
-12.5 | -0.616 | 0.07152 | 0.037 | -8.614
-12 | -0.611 | 0.05139 | 0.043 | -11.892
-11.5 | -0.662 | 0.015 | 0.053 | -44.137
-11 | -0.64 | 0.0124 | 0.052 | -51.624
-10.5 | -0.614 | 0.01116 | 0.051 | -55.011
-10 | -0.585 | 0.01017 | 0.05 | -57.557
-9.5 | -0.555 | 0.00942 | 0.049 | -58.978
-9 | -0.525 | 0.00912 | 0.048 | -57.535
-8.5 | -0.405 | 0.06199 | 0.022 | -6.529
-8 | -0.379 | 0.05787 | 0.021 | -6.551
-7.5 | -0.499 | 0.04917 | 0.021 | -10.156
-7 | -0.556 | 0.04248 | 0.023 | -13.078
-6.5 | -0.666 | 0.0076 | 0.042 | -87.572
-6 | -0.633 | 0.00708 | 0.041 | -89.363
-5.5 | -0.584 | 0.00693 | 0.04 | -84.263
-5 | -0.529 | 0.00668 | 0.039 | -79.198
-4.5 | -0.471 | 0.00651 | 0.038 | -72.418
-4 | -0.411 | 0.0063 | 0.036 | -65.306
-3.5 | -0.35 | 0.0064 | 0.035 | -54.628
-3 | -0.287 | 0.0061 | 0.034 | -46.985
-2.5 | -0.223 | 0.006 | 0.033 | -37.092
-2 | -0.158 | 0.00624 | 0.032 | -25.268
-1.5 | -0.092 | 0.00593 | 0.031 | -15.536
-1 | -0.026 | 0.00585 | 0.03 | -4.438
-0.5 | 0.041 | 0.00583 | 0.029 | 6.961
0 | 0.109 | 0.00561 | 0.027 | 19.443
0.5 | 0.177 | 0.00568 | 0.026 | 31.165
1 | 0.245 | 0.00613 | 0.025 | 39.995
1.5 | 0.313 | 0.00536 | 0.024 | 58.371
2 | 0.381 | 0.00603 | 0.023 | 63.278
2.5 | 0.45 | 0.00514 | 0.022 | 87.421
3 | 0.518 | 0.0053 | 0.021 | 97.633
3.5 | 0.586 | 0.00543 | 0.02 | 107.923
4 | 0.654 | 0.00585 | 0.019 | 111.763
4.5 | 0.722 | 0.00602 | 0.018 | 119.964
5 | 0.79 | 0.00633 | 0.017 | 124.667
5.5 | 0.856 | 0.00665 | 0.016 | 128.704
6 | 0.922 | 0.00692 | 0.015 | 133.337
6.5 | 0.987 | 0.00813 | 0.014 | 121.413
7 | 1.051 | 0.00873 | 0.013 | 120.416
7.5 | 1.114 | 0.0086 | 0.012 | 129.534
8 | 1.173 | 0.01034 | 0.012 | 113.452
8.5 | 1.225 | 0.01002 | 0.011 | 122.25
9 | 1.183 | 0.02025 | 0.009 | 58.445
9.5 | 1.203 | 0.02426 | 0.008 | 49.568
10 | 1.203 | 0.03061 | 0.007 | 39.316
10.5 | 1.188 | 0.03666 | 0.006 | 32.403
11 | 1.135 | 0.04486 | 0.005 | 25.299
11.5 | 0.915 | 0.05735 | 0.005 | 15.963
12 | 0.766 | 0.06942 | 0.004 | 11.04
12.5 | 0.791 | 0.08026 | 0.003 | 9.857
13 | 0.82 | 0.08336 | 0.003 | 9.839
13.5 | 0.835 | 0.12319 | 0.002 | 6.776
14 | 0.861 | 0.12628 | 0.001 | 6.814
14.5 | 0.892 | 0.13327 | 0.001 | 6.693
15 | 0.925 | 0.13588 | 0 | 6.811
15.5 | 0.955 | 0.1425 | 0 | 6.7
16 | 0.981 | 0.16445 | 0 | 5.967
16.5 | 1.013 | 0.17226 | -0.001 | 5.88
17 | 1.044 | 0.17715 | -0.001 | 5.896
17.5 | 1.075 | 0.19106 | -0.002 | 5.625
18 | 1.105 | 0.19475 | -0.002 | 5.675
18.5 | 1.136 | 0.20512 | -0.002 | 5.536
19 | 1.166 | 0.21451 | -0.003 | 5.434
19.5 | 1.196 | 0.21388 | -0.003 | 5.592
20 | 1.228 | 0.21629 | -0.003 | 5.676

## 128. Re 14M Mach 0.50 (2)
BIGFOIL.COM POLAR EXPORT
marske3
MARSKE PIONEER IID ROOT (NACA 431012A/24112 HYBRID) |  |  |  | Cl Max: | 1.7383 | at alpha= | 13 | deg
XFOIL ncrit=9 |  |  |  | L/D Max: | 163.65 | at alpha= | 7.5 | deg
Re: | 14000000 |  |  | Cd Min: | 0.26158 | at alpha= | -20 | deg
Mach: | 0.5 |  |  | Cl=0 at alpha= | -0.70122 | deg
|  |  |  | @ Cl=0.1, Cd= | 0.0064424
|  |  |  | @ Cl=0.4, Cd= | 0.0048193
|  |  |  | @ Cl=0.6, Cd= | 0.0051059
alpha (deg) | Cl | Cd | Cm | Cl/Cd
-20 | -0.8256 | 0.26158 | 0.0834 | -3.1562
-19.5 | -0.8038 | 0.25405 | 0.0789 | -3.1639
-19 | -0.783 | 0.24576 | 0.0743 | -3.186
-18.5 | -0.764 | 0.23625 | 0.0693 | -3.2339
-18 | -0.746 | 0.22677 | 0.0644 | -3.2897
-17.5 | -0.7253 | 0.21908 | 0.0602 | -3.3107
-17 | -0.7055 | 0.21109 | 0.056 | -3.3422
-16.5 | -0.685 | 0.20367 | 0.0521 | -3.3633
-16 | -0.6657 | 0.19572 | 0.048 | -3.4013
-15 | -0.5417 | 0.16039 | 0.0024 | -3.3774
-14.5 | -0.533 | 0.152 | -0.0009 | -3.5066
-14 | -0.5209 | 0.14328 | -0.0052 | -3.6355
-13.5 | -0.5006 | 0.13682 | -0.0083 | -3.6588
-13 | -0.4966 | 0.1267 | -0.0134 | -3.9195
-12.5 | -0.5001 | 0.11544 | -0.0193 | -4.3321
-12 | -0.5052 | 0.10466 | -0.0252 | -4.8271
-11.5 | -0.5176 | 0.09327 | -0.0317 | -5.5495
-11 | -0.5257 | 0.08323 | -0.0374 | -6.3162
-10.5 | -0.5356 | 0.07319 | -0.0434 | -7.3179
-10 | -0.5526 | 0.06036 | -0.0544 | -9.1551
-9.5 | -0.5813 | 0.05068 | -0.0594 | -11.47
-9 | -0.6112 | 0.04415 | -0.0572 | -13.8437
-8.5 | -0.6483 | 0.03866 | -0.0494 | -16.7693
-8 | -0.6848 | 0.03369 | -0.0374 | -20.3265
-7 | -0.7222 | 0.02019 | -0.0155 | -35.7702
-6.5 | -0.7249 | 0.01219 | -0.0048 | -59.4668
-6 | -0.6885 | 0.00865 | 0.003 | -79.5954
-5.5 | -0.6285 | 0.00793 | 0.0083 | -79.256
-5 | -0.5646 | 0.00758 | 0.0124 | -74.4855
-4.5 | -0.499 | 0.00734 | 0.0157 | -67.9837
-4 | -0.4333 | 0.00714 | 0.0185 | -60.6863
-3.5 | -0.3674 | 0.00698 | 0.0209 | -52.6361
-3 | -0.3015 | 0.00684 | 0.023 | -44.0789
-2.5 | -0.2361 | 0.00673 | 0.0249 | -35.0817
-2 | -0.1701 | 0.00664 | 0.0264 | -25.6175
-1.5 | -0.105 | 0.00657 | 0.0279 | -15.9817
-1 | -0.0392 | 0.00651 | 0.0292 | -6.0215
-0.5 | 0.0264 | 0.00649 | 0.0304 | 4.0678
0 | 0.0921 | 0.00644 | 0.0315 | 14.3012
0.5 | 0.1577 | 0.00646 | 0.0325 | 24.4118
1 | 0.2236 | 0.00644 | 0.0335 | 34.7205
1.5 | 0.2794 | 0.00602 | 0.0364 | 46.412
2 | 0.3318 | 0.00545 | 0.0398 | 60.8807
2.5 | 0.3801 | 0.00481 | 0.0443 | 79.0229
3 | 0.4441 | 0.00484 | 0.0458 | 91.7562
3.5 | 0.5122 | 0.00494 | 0.0467 | 103.6842
4 | 0.5807 | 0.00505 | 0.0477 | 114.9901
4.5 | 0.6497 | 0.00525 | 0.0487 | 123.7524
5 | 0.719 | 0.0054 | 0.0499 | 133.1481
5.5 | 0.7897 | 0.00555 | 0.0511 | 142.2883
6 | 0.8589 | 0.00576 | 0.0527 | 149.1146
6.5 | 0.9287 | 0.00599 | 0.0546 | 155.0417
7.5 | 1.067 | 0.00652 | 0.0594 | 163.6503
8 | 1.1319 | 0.00698 | 0.0628 | 162.1633
8.5 | 1.196 | 0.00748 | 0.0667 | 159.893
9 | 1.2612 | 0.00792 | 0.0709 | 159.2424
9.5 | 1.3264 | 0.00828 | 0.0755 | 160.1932
10 | 1.3879 | 0.00878 | 0.081 | 158.0752
10.5 | 1.4852 | 0.00936 | 0.0811 | 158.6752
11.5 | 1.6547 | 0.0129 | 0.0831 | 128.2713
12 | 1.6894 | 0.01546 | 0.0895 | 109.2755
12.5 | 1.7381 | 0.01826 | 0.0927 | 95.1862
13 | 1.7383 | 0.0229 | 0.0964 | 75.9083
13.5 | 1.7107 | 0.03101 | 0.0947 | 55.1661
14 | 1.593 | 0.04682 | 0.0844 | 34.0239
15.5 | 1.2041 | 0.1021 | 0.0457 | 11.7933
16 | 1.1679 | 0.11384 | 0.0385 | 10.2591
16.5 | 1.1354 | 0.12565 | 0.0312 | 9.0362
17 | 1.112 | 0.13685 | 0.0243 | 8.1257
17.5 | 1.0938 | 0.14784 | 0.0173 | 7.3985
18 | 1.09 | 0.15725 | 0.0116 | 6.9316

## 129. Re 16M Mach 0.00 (1)
BIGFOIL.COM POLAR EXPORT
marske3
MARSKE PIONEER IID ROOT (NACA 431012A/24112 HYBRID) |  |  |  | Cl Max: | 1.605 | at alpha= | 16 | deg
JavaFoil+Calcfoil stall+Eppler ext transition |  |  |  | L/D Max: | 154.656 | at alpha= | 9 | deg
Re: | 16000000 |  |  | Cd Min: | 0.0049 | at alpha= | 3 | deg
Mach: | 0 |  |  | Cl=0 at alpha= | -0.80172 | deg
|  |  |  | @ Cl=0.1, Cd= | 0.0053949
|  |  |  | @ Cl=0.4, Cd= | 0.0051917
|  |  |  | @ Cl=0.6, Cd= | 0.0056017
alpha (deg) | Cl | Cd | Cm | Cl/Cd
-17 | -0.72 | 0.1175 | 0.032 | -6.129
-16.5 | -0.736 | 0.11153 | 0.032 | -6.597
-16 | -0.75 | 0.10532 | 0.031 | -7.12
-15.5 | -0.762 | 0.10086 | 0.031 | -7.556
-15 | -0.775 | 0.0927 | 0.032 | -8.365
-14.5 | -0.786 | 0.08631 | 0.033 | -9.112
-14 | -0.793 | 0.08137 | 0.032 | -9.752
-13.5 | -0.796 | 0.0776 | 0.031 | -10.26
-13 | -0.801 | 0.0708 | 0.032 | -11.315
-12.5 | -0.82 | 0.0541 | 0.037 | -15.155
-12 | -0.94 | 0.01133 | 0.047 | -82.908
-11.5 | -0.936 | 0.00997 | 0.047 | -93.871
-11 | -0.922 | 0.00935 | 0.046 | -98.605
-10.5 | -0.904 | 0.00879 | 0.045 | -102.818
-10 | -0.881 | 0.00835 | 0.044 | -105.585
-9.5 | -0.854 | 0.00787 | 0.043 | -108.532
-9 | -0.824 | 0.00758 | 0.042 | -108.619
-8.5 | -0.79 | 0.00717 | 0.041 | -110.106
-8 | -0.752 | 0.00701 | 0.04 | -107.263
-7.5 | -0.711 | 0.00679 | 0.039 | -104.656
-7 | -0.667 | 0.00655 | 0.038 | -101.843
-6.5 | -0.621 | 0.00633 | 0.037 | -98.131
-6 | -0.573 | 0.0063 | 0.036 | -90.859
-5.5 | -0.522 | 0.00608 | 0.035 | -85.719
-5 | -0.469 | 0.00597 | 0.034 | -78.495
-4.5 | -0.415 | 0.00589 | 0.033 | -70.534
-4 | -0.361 | 0.00583 | 0.032 | -61.928
-3.5 | -0.306 | 0.00588 | 0.031 | -52.031
-3 | -0.25 | 0.00565 | 0.03 | -44.255
-2.5 | -0.194 | 0.0058 | 0.029 | -33.392
-2 | -0.137 | 0.00582 | 0.028 | -23.571
-1.5 | -0.08 | 0.00556 | 0.027 | -14.389
-1 | -0.023 | 0.00551 | 0.026 | -4.088
-0.5 | 0.035 | 0.0055 | 0.025 | 6.407
0 | 0.094 | 0.0054 | 0.024 | 17.492
0.5 | 0.153 | 0.00535 | 0.023 | 28.699
1 | 0.212 | 0.00527 | 0.022 | 40.327
1.5 | 0.272 | 0.0051 | 0.021 | 53.226
2 | 0.331 | 0.00546 | 0.02 | 60.598
2.5 | 0.39 | 0.00525 | 0.019 | 74.39
3 | 0.45 | 0.0049 | 0.018 | 91.795
3.5 | 0.509 | 0.005 | 0.017 | 101.899
4 | 0.569 | 0.00555 | 0.017 | 102.501
4.5 | 0.629 | 0.00565 | 0.016 | 111.302
5 | 0.688 | 0.00498 | 0.015 | 138.293
5.5 | 0.748 | 0.00556 | 0.014 | 134.563
6 | 0.807 | 0.00578 | 0.013 | 139.678
6.5 | 0.866 | 0.00561 | 0.012 | 154.364
7 | 0.925 | 0.00666 | 0.012 | 138.859
7.5 | 0.983 | 0.00698 | 0.011 | 140.824
8 | 1.041 | 0.0068 | 0.01 | 153.209
8.5 | 1.097 | 0.00777 | 0.009 | 141.158
9 | 1.153 | 0.00745 | 0.009 | 154.656
9.5 | 1.207 | 0.00956 | 0.008 | 126.245
10 | 1.26 | 0.01015 | 0.007 | 124.144
10.5 | 1.311 | 0.01074 | 0.006 | 122.144
11 | 1.362 | 0.01133 | 0.006 | 120.205
11.5 | 1.41 | 0.01193 | 0.005 | 118.25
12 | 1.457 | 0.01277 | 0.004 | 114.154
12.5 | 1.502 | 0.01342 | 0.004 | 111.945
13 | 1.481 | 0.01734 | 0.003 | 85.408
13.5 | 1.498 | 0.02089 | 0.002 | 71.704
14 | 1.522 | 0.02395 | 0.002 | 63.552
14.5 | 1.552 | 0.02561 | 0.001 | 60.622
15 | 1.575 | 0.0286 | 0.001 | 55.07
15.5 | 1.597 | 0.03156 | 0 | 50.61
16 | 1.605 | 0.03714 | 0 | 43.215
16.5 | 1.603 | 0.04095 | -0.001 | 39.143
17 | 1.595 | 0.04548 | -0.001 | 35.065
17.5 | 1.571 | 0.05534 | -0.002 | 28.397
18 | 1.548 | 0.06425 | -0.002 | 24.094
18.5 | 1.527 | 0.07019 | -0.002 | 21.761
19 | 1.5 | 0.07881 | -0.003 | 19.035
19.5 | 1.467 | 0.0896 | -0.003 | 16.377
20 | 1.44 | 0.09548 | -0.003 | 15.085

## 130. Re 16M Mach 0.00 (2)
BIGFOIL.COM POLAR EXPORT
marske3
MARSKE PIONEER IID ROOT (NACA 431012A/24112 HYBRID) |  |  |  | Cl Max: | 1.7835 | at alpha= | 18.5 | deg
XFOIL ncrit=9 |  |  |  | L/D Max: | 163.339 | at alpha= | 8.5 | deg
Re: | 16000000 |  |  | Cd Min: | 0.05114 | at alpha= | 20 | deg
Mach: | 0 |  |  | Cl=0 at alpha= | -0.58423 | deg
|  |  |  | @ Cl=0.1, Cd= | 0.0061312
|  |  |  | @ Cl=0.4, Cd= | 0.0045171
|  |  |  | @ Cl=0.6, Cd= | 0.0048403
alpha (deg) | Cl | Cd | Cm | Cl/Cd
-20 | -1.8419 | 0.02347 | -0.0364 | -78.4789
-19.5 | -1.8235 | 0.02172 | -0.0323 | -83.9549
-19 | -1.8029 | 0.02017 | -0.028 | -89.3852
-18.5 | -1.7807 | 0.01876 | -0.0235 | -94.92
-18 | -1.7524 | 0.01773 | -0.0195 | -98.8381
-17.5 | -1.7229 | 0.01676 | -0.0153 | -102.7983
-17 | -1.6947 | 0.01572 | -0.0108 | -107.8053
-16.5 | -1.6626 | 0.01503 | -0.0064 | -110.6188
-16 | -1.6253 | 0.01432 | -0.0029 | -113.4986
-15.5 | -1.5841 | 0.01365 | -0.0001 | -116.0513
-15 | -1.5413 | 0.01306 | 0.0025 | -118.0168
-14.5 | -1.4978 | 0.01248 | 0.0051 | -120.016
-14 | -1.4534 | 0.01196 | 0.0076 | -121.5217
-13.5 | -1.4101 | 0.01144 | 0.0103 | -123.2605
-13 | -1.3578 | 0.01092 | 0.0112 | -124.3407
-11.5 | -1.1517 | 0.00964 | 0.0032 | -119.471
-11 | -1.1047 | 0.00924 | 0.0053 | -119.5563
-10.5 | -1.056 | 0.00889 | 0.0072 | -118.7852
-10 | -1.0058 | 0.00858 | 0.0088 | -117.2261
-9.5 | -0.9549 | 0.00831 | 0.0102 | -114.9097
-9 | -0.9036 | 0.00804 | 0.0116 | -112.3881
-8.5 | -0.8527 | 0.00777 | 0.0131 | -109.7426
-8 | -0.8021 | 0.00754 | 0.0147 | -106.3793
-7.5 | -0.7503 | 0.00737 | 0.016 | -101.8046
-7 | -0.698 | 0.00724 | 0.0172 | -96.4088
-6.5 | -0.646 | 0.00709 | 0.0185 | -91.1142
-6 | -0.5932 | 0.00695 | 0.0196 | -85.3525
-5.5 | -0.5397 | 0.00685 | 0.0206 | -78.7883
-5 | -0.4864 | 0.00675 | 0.0216 | -72.0593
-4.5 | -0.4325 | 0.00667 | 0.0225 | -64.8426
-4 | -0.3779 | 0.00659 | 0.0232 | -57.3445
-3.5 | -0.3234 | 0.0065 | 0.024 | -49.7538
-3 | -0.2681 | 0.00641 | 0.0246 | -41.8253
-2.5 | -0.2128 | 0.00635 | 0.0252 | -33.5118
-2 | -0.1577 | 0.00629 | 0.0258 | -25.0715
-1.5 | -0.102 | 0.00623 | 0.0263 | -16.3724
-1 | -0.0464 | 0.00621 | 0.0267 | -7.4718
-0.5 | 0.0094 | 0.00615 | 0.0272 | 1.5285
0 | 0.065 | 0.00615 | 0.0276 | 10.5691
0.5 | 0.1209 | 0.00612 | 0.0279 | 19.7549
1 | 0.1743 | 0.00596 | 0.0288 | 29.245
1.5 | 0.225 | 0.00565 | 0.0301 | 39.823
2 | 0.2727 | 0.00516 | 0.0319 | 52.8488
2.5 | 0.3161 | 0.00461 | 0.0346 | 68.5683
3 | 0.3688 | 0.0045 | 0.0355 | 81.9556
3.5 | 0.4236 | 0.00453 | 0.036 | 93.5099
4 | 0.4793 | 0.00463 | 0.0362 | 103.5205
4.5 | 0.5362 | 0.00471 | 0.0362 | 113.8429
5 | 0.5924 | 0.00482 | 0.0362 | 122.9046
5.5 | 0.6485 | 0.00497 | 0.0362 | 130.4829
6 | 0.7041 | 0.00507 | 0.0364 | 138.8757
6.5 | 0.7602 | 0.00517 | 0.0363 | 147.0406
7 | 0.8146 | 0.00535 | 0.0366 | 152.2617
7.5 | 0.8688 | 0.00548 | 0.0369 | 158.5401
8 | 0.9214 | 0.00572 | 0.0374 | 161.0839
8.5 | 0.9735 | 0.00596 | 0.038 | 163.3389
9 | 1.0233 | 0.00634 | 0.0389 | 161.4038
9.5 | 1.0731 | 0.00669 | 0.0399 | 160.4036
10 | 1.1223 | 0.00703 | 0.0409 | 159.6444
10.5 | 1.1724 | 0.00728 | 0.0417 | 161.044
11 | 1.2218 | 0.00765 | 0.0425 | 159.7124
11.5 | 1.2785 | 0.00837 | 0.0413 | 152.7479
12 | 1.3427 | 0.00926 | 0.0383 | 145
12.5 | 1.4026 | 0.00998 | 0.0363 | 140.5411
13 | 1.4507 | 0.01074 | 0.0367 | 135.0745
13.5 | 1.499 | 0.01164 | 0.0368 | 128.7801
14 | 1.5501 | 0.01249 | 0.0363 | 124.1073
14.5 | 1.6006 | 0.01331 | 0.0358 | 120.2554
15 | 1.649 | 0.01423 | 0.0355 | 115.8819
15.5 | 1.6961 | 0.01514 | 0.0353 | 112.0277
16 | 1.7181 | 0.0161 | 0.04 | 106.7143
16.5 | 1.735 | 0.01705 | 0.0451 | 101.7595
17 | 1.7524 | 0.01848 | 0.0489 | 94.8268
17.5 | 1.7644 | 0.02059 | 0.0517 | 85.6921
18 | 1.7757 | 0.0234 | 0.0529 | 75.8846
18.5 | 1.7835 | 0.02726 | 0.0524 | 65.4255
19 | 1.7741 | 0.03326 | 0.0508 | 53.3403
19.5 | 1.7492 | 0.04146 | 0.0479 | 42.1901
20 | 1.7171 | 0.05114 | 0.0438 | 33.5765

## 131. Re 16M Mach 0.10 (1)
BIGFOIL.COM POLAR EXPORT
marske3
MARSKE PIONEER IID ROOT (NACA 431012A/24112 HYBRID) |  |  |  | Cl Max: | 1.594 | at alpha= | 16 | deg
JavaFoil+Calcfoil stall+Eppler ext transition |  |  |  | L/D Max: | 154.887 | at alpha= | 6.5 | deg
Re: | 16000000 |  |  | Cd Min: | 0.00489 | at alpha= | 3 | deg
Mach: | 0.1 |  |  | Cl=0 at alpha= | -0.80172 | deg
|  |  |  | @ Cl=0.1, Cd= | 0.0053717
|  |  |  | @ Cl=0.4, Cd= | 0.0051847
|  |  |  | @ Cl=0.6, Cd= | 0.00555
alpha (deg) | Cl | Cd | Cm | Cl/Cd
-16.5 | -0.701 | 0.112 | 0.032 | -6.257
-16 | -0.718 | 0.1073 | 0.031 | -6.69
-15.5 | -0.733 | 0.10261 | 0.03 | -7.147
-15 | -0.748 | 0.0958 | 0.031 | -7.807
-14.5 | -0.761 | 0.0895 | 0.031 | -8.501
-14 | -0.773 | 0.08236 | 0.032 | -9.386
-13.5 | -0.781 | 0.07681 | 0.032 | -10.173
-13 | -0.783 | 0.07443 | 0.031 | -10.52
-12.5 | -0.789 | 0.06621 | 0.032 | -11.92
-12 | -0.811 | 0.04861 | 0.037 | -16.681
-11.5 | -0.923 | 0.01077 | 0.047 | -85.726
-11 | -0.917 | 0.00955 | 0.046 | -95.985
-10.5 | -0.9 | 0.00888 | 0.045 | -101.317
-10 | -0.879 | 0.00834 | 0.044 | -105.453
-9.5 | -0.854 | 0.00798 | 0.043 | -106.956
-9 | -0.824 | 0.00759 | 0.042 | -108.539
-8.5 | -0.791 | 0.00728 | 0.041 | -108.597
-8 | -0.754 | 0.00711 | 0.04 | -106.035
-7.5 | -0.713 | 0.0068 | 0.039 | -104.838
-7 | -0.67 | 0.00664 | 0.038 | -100.811
-6.5 | -0.624 | 0.0063 | 0.037 | -98.981
-6 | -0.575 | 0.00628 | 0.036 | -91.649
-5.5 | -0.524 | 0.00615 | 0.035 | -85.174
-5 | -0.471 | 0.00603 | 0.034 | -78.028
-4.5 | -0.417 | 0.00595 | 0.033 | -70.146
-4 | -0.362 | 0.00584 | 0.032 | -62.073
-3.5 | -0.307 | 0.00593 | 0.031 | -51.759
-3 | -0.251 | 0.00571 | 0.03 | -43.984
-2.5 | -0.195 | 0.00586 | 0.029 | -33.253
-2 | -0.138 | 0.00578 | 0.028 | -23.818
-1.5 | -0.08 | 0.00552 | 0.027 | -14.555
-1 | -0.023 | 0.00557 | 0.026 | -4.07
-0.5 | 0.035 | 0.00549 | 0.025 | 6.443
0 | 0.095 | 0.00537 | 0.024 | 17.68
0.5 | 0.154 | 0.00539 | 0.023 | 28.601
1 | 0.214 | 0.00531 | 0.022 | 40.181
1.5 | 0.273 | 0.00508 | 0.021 | 53.698
2 | 0.333 | 0.00551 | 0.02 | 60.377
2.5 | 0.392 | 0.00523 | 0.019 | 74.987
3 | 0.452 | 0.00489 | 0.018 | 92.4
3.5 | 0.512 | 0.00497 | 0.018 | 102.981
4 | 0.572 | 0.00548 | 0.017 | 104.253
4.5 | 0.632 | 0.00563 | 0.016 | 112.298
5 | 0.692 | 0.00498 | 0.015 | 138.998
5.5 | 0.751 | 0.00559 | 0.014 | 134.408
6 | 0.811 | 0.00582 | 0.013 | 139.401
6.5 | 0.87 | 0.00562 | 0.012 | 154.887
7 | 0.929 | 0.00669 | 0.012 | 138.911
7.5 | 0.988 | 0.00701 | 0.011 | 140.918
8 | 1.046 | 0.00684 | 0.01 | 152.832
8.5 | 1.102 | 0.0078 | 0.009 | 141.28
9 | 1.158 | 0.00748 | 0.009 | 154.826
9.5 | 1.212 | 0.00968 | 0.008 | 125.144
10 | 1.265 | 0.01037 | 0.007 | 121.917
10.5 | 1.316 | 0.0109 | 0.006 | 120.722
11 | 1.366 | 0.01155 | 0.006 | 118.266
11.5 | 1.415 | 0.01214 | 0.005 | 116.496
12 | 1.461 | 0.01305 | 0.004 | 111.994
12.5 | 1.506 | 0.01382 | 0.004 | 108.925
13 | 1.473 | 0.01871 | 0.003 | 78.72
13.5 | 1.491 | 0.02245 | 0.002 | 66.443
14 | 1.519 | 0.02494 | 0.002 | 60.903
14.5 | 1.548 | 0.02669 | 0.001 | 57.99
15 | 1.569 | 0.02986 | 0.001 | 52.531
15.5 | 1.589 | 0.03306 | 0 | 48.061
16 | 1.594 | 0.03912 | 0 | 40.737
16.5 | 1.589 | 0.04317 | -0.001 | 36.799
17 | 1.577 | 0.04798 | -0.001 | 32.869
17.5 | 1.548 | 0.05901 | -0.002 | 26.237
18 | 1.521 | 0.06864 | -0.002 | 22.158
18.5 | 1.494 | 0.07663 | -0.002 | 19.501
19 | 1.467 | 0.08268 | -0.003 | 17.743
19.5 | 1.433 | 0.0915 | -0.003 | 15.663
20 | 1.393 | 0.10293 | -0.003 | 13.536

## 132. Re 16M Mach 0.10 (2)
BIGFOIL.COM POLAR EXPORT
marske3
MARSKE PIONEER IID ROOT (NACA 431012A/24112 HYBRID) |  |  |  | Cl Max: | 1.772 | at alpha= | 18.5 | deg
XFOIL ncrit=9 |  |  |  | L/D Max: | 163.4 | at alpha= | 8.5 | deg
Re: | 16000000 |  |  | Cd Min: | 0.06258 | at alpha= | 20 | deg
Mach: | 0.1 |  |  | Cl=0 at alpha= | -0.58734 | deg
|  |  |  | @ Cl=0.1, Cd= | 0.0061417
|  |  |  | @ Cl=0.4, Cd= | 0.0045309
|  |  |  | @ Cl=0.6, Cd= | 0.0048498
alpha (deg) | Cl | Cd | Cm | Cl/Cd
-20 | -1.8236 | 0.02682 | -0.045 | -67.994
-19.5 | -1.8115 | 0.02442 | -0.0407 | -74.181
-19 | -1.7956 | 0.0224 | -0.0362 | -80.1607
-18.5 | -1.7769 | 0.02063 | -0.0314 | -86.1318
-18 | -1.7516 | 0.01931 | -0.0269 | -90.7095
-17.5 | -1.7245 | 0.0181 | -0.0223 | -95.2762
-17 | -1.7009 | 0.01668 | -0.017 | -101.9724
-16.5 | -1.668 | 0.01588 | -0.0125 | -105.0378
-16 | -1.6355 | 0.01512 | -0.0077 | -108.168
-15.5 | -1.5969 | 0.01419 | -0.0041 | -112.537
-15 | -1.5543 | 0.01351 | -0.0011 | -115.0481
-14.5 | -1.5105 | 0.01287 | 0.0018 | -117.366
-14 | -1.4656 | 0.01229 | 0.0046 | -119.2514
-13.5 | -1.4213 | 0.01172 | 0.0075 | -121.2713
-13 | -1.3706 | 0.01117 | 0.0092 | -122.7037
-12.5 | -1.3062 | 0.01059 | 0.0079 | -123.3428
-11.5 | -1.1597 | 0.00983 | 0.0014 | -117.9756
-11 | -1.1122 | 0.00941 | 0.0037 | -118.1934
-10.5 | -1.0633 | 0.00901 | 0.0058 | -118.0133
-10 | -1.0129 | 0.00867 | 0.0076 | -116.8281
-9.5 | -0.9615 | 0.00838 | 0.0092 | -114.7375
-9 | -0.9096 | 0.00811 | 0.0107 | -112.1578
-8.5 | -0.858 | 0.00784 | 0.0123 | -109.4388
-8 | -0.8071 | 0.00759 | 0.014 | -106.3373
-7.5 | -0.755 | 0.0074 | 0.0154 | -102.027
-7 | -0.7024 | 0.00727 | 0.0168 | -96.6162
-6.5 | -0.6497 | 0.00712 | 0.0181 | -91.25
-6 | -0.5967 | 0.00697 | 0.0193 | -85.6098
-5.5 | -0.5428 | 0.00687 | 0.0204 | -79.0102
-5 | -0.489 | 0.00677 | 0.0214 | -72.2304
-4.5 | -0.4348 | 0.00668 | 0.0224 | -65.0898
-4 | -0.3799 | 0.00661 | 0.0232 | -57.4735
-3.5 | -0.3249 | 0.00651 | 0.024 | -49.9078
-3 | -0.2694 | 0.00642 | 0.0246 | -41.9626
-2.5 | -0.2137 | 0.00636 | 0.0252 | -33.6006
-2 | -0.1582 | 0.0063 | 0.0258 | -25.1111
-1.5 | -0.1022 | 0.00623 | 0.0263 | -16.4045
-1 | -0.0463 | 0.00621 | 0.0268 | -7.4557
-0.5 | 0.0098 | 0.00616 | 0.0273 | 1.5909
0 | 0.0657 | 0.00616 | 0.0277 | 10.6656
0.5 | 0.122 | 0.00613 | 0.0281 | 19.9021
1 | 0.1757 | 0.00597 | 0.0289 | 29.4305
1.5 | 0.2267 | 0.00566 | 0.0303 | 40.053
2 | 0.2746 | 0.00517 | 0.0321 | 53.1141
2.5 | 0.3181 | 0.00461 | 0.0349 | 69.0022
3 | 0.3712 | 0.00451 | 0.0358 | 82.306
3.5 | 0.4263 | 0.00455 | 0.0363 | 93.6923
4 | 0.4824 | 0.00464 | 0.0365 | 103.9655
4.5 | 0.5398 | 0.00472 | 0.0365 | 114.3644
5 | 0.5963 | 0.00484 | 0.0366 | 123.2025
5.5 | 0.6528 | 0.00499 | 0.0366 | 130.8216
6 | 0.7089 | 0.00508 | 0.0368 | 139.5472
6.5 | 0.7655 | 0.00519 | 0.0368 | 147.4952
7 | 0.8202 | 0.00537 | 0.0371 | 152.7374
7.5 | 0.8749 | 0.0055 | 0.0375 | 159.0727
8 | 0.9279 | 0.00574 | 0.0381 | 161.6551
8.5 | 0.9804 | 0.006 | 0.0387 | 163.4
9 | 1.0307 | 0.00638 | 0.0397 | 161.5517
9.5 | 1.081 | 0.00673 | 0.0407 | 160.6241
10 | 1.1305 | 0.00708 | 0.0418 | 159.6751
10.5 | 1.1811 | 0.00734 | 0.0428 | 160.9128
11 | 1.2312 | 0.00771 | 0.0436 | 159.6887
11.5 | 1.2893 | 0.00847 | 0.0423 | 152.2196
12 | 1.3541 | 0.00939 | 0.0394 | 144.2066
12.5 | 1.4142 | 0.01015 | 0.0375 | 139.33
13 | 1.4609 | 0.01092 | 0.0385 | 133.7821
13.5 | 1.5112 | 0.01188 | 0.0384 | 127.2054
14 | 1.5623 | 0.0128 | 0.038 | 122.0547
14.5 | 1.6135 | 0.01362 | 0.0377 | 118.4655
15 | 1.6622 | 0.01458 | 0.0375 | 114.0055
15.5 | 1.7084 | 0.01568 | 0.0375 | 108.9541
16 | 1.7178 | 0.01654 | 0.0449 | 103.8573
16.5 | 1.7373 | 0.01772 | 0.0491 | 98.0418
17 | 1.7514 | 0.01956 | 0.0526 | 89.5399
17.5 | 1.7623 | 0.02214 | 0.0547 | 79.598
18 | 1.7693 | 0.02593 | 0.0547 | 68.2337
18.5 | 1.772 | 0.03069 | 0.0535 | 57.7387
19 | 1.7466 | 0.03879 | 0.0508 | 45.0271
19.5 | 1.7042 | 0.04963 | 0.0463 | 34.3381
20 | 1.6502 | 0.06258 | 0.0405 | 26.3694

## 133. Re 16M Mach 0.25 (1)
BIGFOIL.COM POLAR EXPORT
marske3
MARSKE PIONEER IID ROOT (NACA 431012A/24112 HYBRID) |  |  |  | Cl Max: | 1.519 | at alpha= | 15.5 | deg
JavaFoil+Calcfoil stall+Eppler ext transition |  |  |  | L/D Max: | 153.753 | at alpha= | 6.5 | deg
Re: | 16000000 |  |  | Cd Min: | 0.00496 | at alpha= | 3 | deg
Mach: | 0.25 |  |  | Cl=0 at alpha= | -0.80509 | deg
|  |  |  | @ Cl=0.1, Cd= | 0.005428
|  |  |  | @ Cl=0.4, Cd= | 0.0052667
|  |  |  | @ Cl=0.6, Cd= | 0.005606
alpha (deg) | Cl | Cd | Cm | Cl/Cd
-15 | -0.52 | 0.10839 | 0.027 | -4.801
-14.5 | -0.562 | 0.10178 | 0.027 | -5.517
-14 | -0.599 | 0.09503 | 0.026 | -6.3
-13.5 | -0.632 | 0.08873 | 0.027 | -7.122
-13 | -0.66 | 0.08274 | 0.027 | -7.975
-12.5 | -0.683 | 0.07796 | 0.027 | -8.757
-12 | -0.7 | 0.07232 | 0.027 | -9.681
-11.5 | -0.712 | 0.06709 | 0.027 | -10.608
-11 | -0.732 | 0.05387 | 0.033 | -13.592
-10.5 | -0.743 | 0.04449 | 0.035 | -16.706
-10 | -0.856 | 0.00922 | 0.045 | -92.92
-9.5 | -0.842 | 0.00845 | 0.044 | -99.615
-9 | -0.821 | 0.00806 | 0.043 | -101.81
-8.5 | -0.793 | 0.00762 | 0.042 | -104.049
-8 | -0.761 | 0.00731 | 0.041 | -104.042
-7.5 | -0.723 | 0.0071 | 0.04 | -101.826
-7 | -0.682 | 0.00679 | 0.039 | -100.424
-6.5 | -0.636 | 0.00643 | 0.038 | -99.036
-6 | -0.588 | 0.00638 | 0.037 | -92.19
-5.5 | -0.536 | 0.00624 | 0.036 | -85.903
-5 | -0.482 | 0.00612 | 0.035 | -78.86
-4.5 | -0.428 | 0.00602 | 0.034 | -71.081
-4 | -0.372 | 0.0059 | 0.033 | -62.999
-3.5 | -0.315 | 0.006 | 0.032 | -52.504
-3 | -0.258 | 0.00571 | 0.031 | -45.175
-2.5 | -0.2 | 0.00592 | 0.03 | -33.801
-2 | -0.141 | 0.00584 | 0.029 | -24.221
-1.5 | -0.083 | 0.00561 | 0.028 | -14.711
-1 | -0.023 | 0.00561 | 0.027 | -4.147
-0.5 | 0.036 | 0.00583 | 0.026 | 6.236
0 | 0.098 | 0.00543 | 0.025 | 17.969
0.5 | 0.158 | 0.00537 | 0.024 | 29.504
1 | 0.219 | 0.00532 | 0.023 | 41.246
1.5 | 0.28 | 0.0055 | 0.022 | 50.953
2 | 0.342 | 0.00559 | 0.021 | 61.098
2.5 | 0.403 | 0.00525 | 0.02 | 76.775
3 | 0.464 | 0.00496 | 0.019 | 93.542
3.5 | 0.526 | 0.00506 | 0.018 | 103.99
4 | 0.587 | 0.00565 | 0.017 | 103.922
4.5 | 0.649 | 0.00544 | 0.016 | 119.154
5 | 0.71 | 0.005 | 0.015 | 141.985
5.5 | 0.771 | 0.00576 | 0.015 | 133.846
6 | 0.832 | 0.00596 | 0.014 | 139.686
6.5 | 0.893 | 0.00581 | 0.013 | 153.753
7 | 0.953 | 0.00697 | 0.012 | 136.809
7.5 | 1.013 | 0.00739 | 0.011 | 137.133
8 | 1.072 | 0.00707 | 0.01 | 151.69
8.5 | 1.128 | 0.00818 | 0.01 | 137.894
9 | 1.184 | 0.00779 | 0.009 | 152.03
9.5 | 1.238 | 0.01048 | 0.008 | 118.126
10 | 1.29 | 0.0112 | 0.007 | 115.218
10.5 | 1.34 | 0.01194 | 0.007 | 112.28
11 | 1.389 | 0.01261 | 0.006 | 110.108
11.5 | 1.398 | 0.01455 | 0.005 | 96.061
12 | 1.407 | 0.01791 | 0.004 | 78.536
12.5 | 1.426 | 0.02129 | 0.004 | 66.959
13 | 1.449 | 0.02444 | 0.003 | 59.32
13.5 | 1.47 | 0.02798 | 0.002 | 52.516
14 | 1.487 | 0.03146 | 0.002 | 47.283
14.5 | 1.5 | 0.03581 | 0.001 | 41.891
15 | 1.514 | 0.03905 | 0.001 | 38.76
15.5 | 1.519 | 0.04404 | 0 | 34.496
16 | 1.514 | 0.05009 | 0 | 30.229
16.5 | 1.48 | 0.05804 | -0.001 | 25.493
17 | 1.433 | 0.06975 | -0.001 | 20.54
17.5 | 1.386 | 0.07813 | -0.002 | 17.736
18 | 1.321 | 0.09396 | -0.002 | 14.063
18.5 | 1.263 | 0.10089 | -0.002 | 12.52
19 | 1.19 | 0.11494 | -0.003 | 10.358
19.5 | 1.117 | 0.12517 | -0.003 | 8.921
20 | 1.036 | 0.13796 | -0.003 | 7.513

## 134. Re 16M Mach 0.25 (2)
BIGFOIL.COM POLAR EXPORT
marske3
MARSKE PIONEER IID ROOT (NACA 431012A/24112 HYBRID) |  |  |  | Cl Max: | 1.7269 | at alpha= | 16.5 | deg
XFOIL ncrit=9 |  |  |  | L/D Max: | 164.138 | at alpha= | 8.5 | deg
Re: | 16000000 |  |  | Cd Min: | 0.12323 | at alpha= | 20 | deg
Mach: | 0.25 |  |  | Cl=0 at alpha= | -0.60622 | deg
|  |  |  | @ Cl=0.1, Cd= | 0.0061697
|  |  |  | @ Cl=0.4, Cd= | 0.0045589
|  |  |  | @ Cl=0.6, Cd= | 0.0048868
alpha (deg) | Cl | Cd | Cm | Cl/Cd
-11.5 | -1.205 | 0.01099 | -0.0099 | -109.6451
-11 | -1.1543 | 0.01047 | -0.0064 | -110.2483
-10.5 | -1.1032 | 0.00991 | -0.0031 | -111.3219
-10 | -1.0511 | 0.00935 | 0 | -112.4171
-9.5 | -0.998 | 0.00888 | 0.0028 | -112.3874
-9 | -0.9437 | 0.0085 | 0.0053 | -111.0235
-8.5 | -0.8891 | 0.00818 | 0.0076 | -108.6919
-8 | -0.8348 | 0.00796 | 0.0098 | -104.8744
-7.5 | -0.7806 | 0.00767 | 0.012 | -101.7731
-7 | -0.7263 | 0.00746 | 0.014 | -97.3592
-6.5 | -0.6709 | 0.0073 | 0.0158 | -91.9041
-6 | -0.6154 | 0.00714 | 0.0174 | -86.1905
-5.5 | -0.5597 | 0.00698 | 0.019 | -80.1862
-5 | -0.5036 | 0.00688 | 0.0203 | -73.1977
-4.5 | -0.4474 | 0.00676 | 0.0216 | -66.1834
-4 | -0.3905 | 0.00666 | 0.0227 | -58.6336
-3.5 | -0.3334 | 0.00656 | 0.0237 | -50.8232
-3 | -0.2762 | 0.00647 | 0.0246 | -42.6893
-2.5 | -0.2185 | 0.00639 | 0.0253 | -34.1941
-2 | -0.1611 | 0.00633 | 0.0261 | -25.4502
-1.5 | -0.1034 | 0.00626 | 0.0267 | -16.5176
-1 | -0.0456 | 0.00624 | 0.0274 | -7.3077
-0.5 | 0.0123 | 0.00619 | 0.0279 | 1.9871
0 | 0.07 | 0.00618 | 0.0285 | 11.3269
0.5 | 0.1281 | 0.00616 | 0.0289 | 20.7955
1 | 0.1838 | 0.00604 | 0.0298 | 30.4305
1.5 | 0.2362 | 0.00569 | 0.0313 | 41.5114
2 | 0.2852 | 0.00522 | 0.0334 | 54.636
2.5 | 0.3298 | 0.00465 | 0.0364 | 70.9247
3 | 0.3846 | 0.00454 | 0.0375 | 84.7137
3.5 | 0.4416 | 0.00461 | 0.0381 | 95.7918
4 | 0.5002 | 0.00468 | 0.0384 | 106.8803
4.5 | 0.5597 | 0.00479 | 0.0385 | 116.8476
5 | 0.618 | 0.00493 | 0.0388 | 125.355
5.5 | 0.6771 | 0.00507 | 0.039 | 133.5503
6 | 0.7359 | 0.00516 | 0.0393 | 142.6163
6.5 | 0.7947 | 0.0053 | 0.0395 | 149.9434
7 | 0.8517 | 0.0055 | 0.0402 | 154.8545
7.5 | 0.9094 | 0.00562 | 0.0407 | 161.8149
8 | 0.9648 | 0.00589 | 0.0417 | 163.8031
8.5 | 1.0193 | 0.00621 | 0.0428 | 164.1385
9 | 1.072 | 0.00661 | 0.0443 | 162.1785
9.5 | 1.1251 | 0.00696 | 0.0457 | 161.6523
10 | 1.1768 | 0.00735 | 0.0474 | 160.1088
10.5 | 1.2292 | 0.00767 | 0.0491 | 160.2608
11 | 1.285 | 0.00807 | 0.05 | 159.2317
11.5 | 1.3501 | 0.00919 | 0.0481 | 146.9097
12 | 1.4185 | 0.0102 | 0.0458 | 139.0686
12.5 | 1.4795 | 0.01103 | 0.0453 | 134.1342
13 | 1.5236 | 0.01229 | 0.0475 | 123.9707
13.5 | 1.5774 | 0.01341 | 0.0479 | 117.6286
14 | 1.6299 | 0.01453 | 0.0484 | 112.1748
14.5 | 1.6799 | 0.01573 | 0.0492 | 106.7959
15 | 1.6954 | 0.01691 | 0.0558 | 100.2602
15.5 | 1.7091 | 0.01869 | 0.061 | 91.4446
16 | 1.7212 | 0.0213 | 0.064 | 80.8075
16.5 | 1.7269 | 0.02555 | 0.0641 | 67.589
17 | 1.7236 | 0.03136 | 0.0626 | 54.9617
17.5 | 1.6936 | 0.04037 | 0.0591 | 41.9519
18 | 1.6296 | 0.05395 | 0.0528 | 30.2057
18.5 | 1.529 | 0.07228 | 0.0439 | 21.1538
19 | 1.4114 | 0.09386 | 0.0325 | 15.0373
19.5 | 1.3408 | 0.11043 | 0.0236 | 12.1416
20 | 1.3011 | 0.12323 | 0.0167 | 10.5583

## 135. Re 16M Mach 0.50 (1)
BIGFOIL.COM POLAR EXPORT
marske3
MARSKE PIONEER IID ROOT (NACA 431012A/24112 HYBRID) |  |  |  | Cl Max: | 1.229 | at alpha= | 20 | deg
JavaFoil+Calcfoil stall+Eppler ext transition |  |  |  | L/D Max: | 135.841 | at alpha= | 4.5 | deg
Re: | 16000000 |  |  | Cd Min: | 0.00531 | at alpha= | 4.5 | deg
Mach: | 0.5 |  |  | Cl=0 at alpha= | -0.80597 | deg
|  |  |  | @ Cl=0.1, Cd= | 0.0055662
|  |  |  | @ Cl=0.4, Cd= | 0.0055065
|  |  |  | @ Cl=0.6, Cd= | 0.0054068
alpha (deg) | Cl | Cd | Cm | Cl/Cd
-20 | -0.971 | 0.15066 | 0.047 | -6.445
-19.5 | -0.954 | 0.13562 | 0.049 | -7.032
-19 | -0.934 | 0.12538 | 0.049 | -7.446
-18.5 | -0.914 | 0.11601 | 0.05 | -7.881
-18 | -0.883 | 0.12091 | 0.046 | -7.3
-17.5 | -0.865 | 0.10668 | 0.047 | -8.107
-17 | -0.839 | 0.10445 | 0.046 | -8.037
-16.5 | -0.804 | 0.11244 | 0.04 | -7.152
-16 | -0.779 | 0.11031 | 0.038 | -7.059
-15.5 | -0.756 | 0.10029 | 0.038 | -7.543
-15 | -0.73 | 0.09798 | 0.036 | -7.452
-14.5 | -0.704 | 0.10181 | 0.034 | -6.919
-14 | -0.684 | 0.09191 | 0.036 | -7.439
-13.5 | -0.659 | 0.08557 | 0.035 | -7.703
-13 | -0.638 | 0.07784 | 0.036 | -8.194
-12.5 | -0.618 | 0.06968 | 0.038 | -8.87
-12 | -0.633 | 0.03809 | 0.047 | -16.615
-11.5 | -0.664 | 0.0143 | 0.053 | -46.423
-11 | -0.641 | 0.01203 | 0.052 | -53.313
-10.5 | -0.615 | 0.01078 | 0.052 | -57.005
-10 | -0.585 | 0.01007 | 0.05 | -58.141
-9.5 | -0.555 | 0.00926 | 0.049 | -59.943
-9 | -0.525 | 0.00892 | 0.048 | -58.824
-8.5 | -0.405 | 0.0623 | 0.022 | -6.498
-8 | -0.379 | 0.05732 | 0.021 | -6.615
-7.5 | -0.499 | 0.04876 | 0.021 | -10.242
-7 | -0.556 | 0.04234 | 0.024 | -13.129
-6.5 | -0.666 | 0.00741 | 0.042 | -89.899
-6 | -0.633 | 0.00698 | 0.041 | -90.705
-5.5 | -0.584 | 0.00676 | 0.04 | -86.39
-5 | -0.529 | 0.0066 | 0.039 | -80.23
-4.5 | -0.471 | 0.00634 | 0.038 | -74.395
-4 | -0.411 | 0.00624 | 0.036 | -65.941
-3.5 | -0.35 | 0.00637 | 0.035 | -54.899
-3 | -0.287 | 0.00602 | 0.034 | -47.656
-2.5 | -0.223 | 0.00589 | 0.033 | -37.781
-2 | -0.158 | 0.0058 | 0.032 | -27.206
-1.5 | -0.092 | 0.00582 | 0.031 | -15.816
-1 | -0.026 | 0.00575 | 0.03 | -4.519
-0.5 | 0.041 | 0.006 | 0.029 | 6.763
0 | 0.109 | 0.0055 | 0.027 | 19.803
0.5 | 0.177 | 0.00558 | 0.026 | 31.733
1 | 0.245 | 0.00565 | 0.025 | 43.4
1.5 | 0.313 | 0.00576 | 0.024 | 54.352
2 | 0.381 | 0.00549 | 0.023 | 69.422
2.5 | 0.45 | 0.00555 | 0.022 | 81.033
3 | 0.518 | 0.0058 | 0.021 | 89.282
3.5 | 0.586 | 0.00538 | 0.02 | 108.872
4 | 0.654 | 0.00551 | 0.019 | 118.777
4.5 | 0.722 | 0.00531 | 0.018 | 135.841
5 | 0.79 | 0.00611 | 0.017 | 129.287
5.5 | 0.856 | 0.0065 | 0.016 | 131.769
6 | 0.922 | 0.00688 | 0.015 | 133.967
6.5 | 0.987 | 0.008 | 0.014 | 123.478
7 | 1.051 | 0.00865 | 0.013 | 121.512
7.5 | 1.114 | 0.00833 | 0.012 | 133.665
8 | 1.173 | 0.01002 | 0.012 | 117.096
8.5 | 1.165 | 0.0155 | 0.01 | 75.19
9 | 1.186 | 0.01953 | 0.009 | 60.73
9.5 | 1.205 | 0.02359 | 0.008 | 51.091
10 | 1.208 | 0.02922 | 0.007 | 41.35
10.5 | 1.191 | 0.03564 | 0.006 | 33.423
11 | 1.137 | 0.04381 | 0.005 | 25.949
11.5 | 0.918 | 0.05579 | 0.005 | 16.448
12 | 0.767 | 0.06765 | 0.004 | 11.342
12.5 | 0.792 | 0.07965 | 0.003 | 9.946
13 | 0.821 | 0.08199 | 0.003 | 10.016
13.5 | 0.832 | 0.12707 | 0.002 | 6.55
14 | 0.858 | 0.13578 | 0.001 | 6.316
14.5 | 0.894 | 0.1314 | 0.001 | 6.802
15 | 0.924 | 0.1437 | 0 | 6.428
15.5 | 0.954 | 0.14691 | 0 | 6.497
16 | 0.982 | 0.16579 | 0 | 5.922
16.5 | 1.015 | 0.16735 | -0.001 | 6.062
17 | 1.045 | 0.17213 | -0.001 | 6.074
17.5 | 1.075 | 0.20026 | -0.002 | 5.365
18 | 1.105 | 0.20496 | -0.002 | 5.392
18.5 | 1.136 | 0.2043 | -0.002 | 5.558
19 | 1.166 | 0.20651 | -0.003 | 5.646
19.5 | 1.197 | 0.2097 | -0.003 | 5.709
20 | 1.229 | 0.21961 | -0.003 | 5.597

## 136. Re 16M Mach 0.50 (2)
BIGFOIL.COM POLAR EXPORT
marske3
MARSKE PIONEER IID ROOT (NACA 431012A/24112 HYBRID) |  |  |  | Cl Max: | 1.7456 | at alpha= | 12.5 | deg
XFOIL ncrit=9 |  |  |  | L/D Max: | 167.68 | at alpha= | 7.5 | deg
Re: | 16000000 |  |  | Cd Min: | 0.2613 | at alpha= | -20 | deg
Mach: | 0.5 |  |  | Cl=0 at alpha= | -0.69394 | deg
|  |  |  | @ Cl=0.1, Cd= | 0.00633
|  |  |  | @ Cl=0.4, Cd= | 0.0048273
|  |  |  | @ Cl=0.6, Cd= | 0.0050077
alpha (deg) | Cl | Cd | Cm | Cl/Cd
-20 | -0.827 | 0.2613 | 0.0835 | -3.1649
-19.5 | -0.8052 | 0.25385 | 0.0791 | -3.172
-19 | -0.7842 | 0.24572 | 0.0745 | -3.1914
-18.5 | -0.7656 | 0.23595 | 0.0694 | -3.2448
-18 | -0.7482 | 0.22619 | 0.0644 | -3.3078
-17.5 | -0.7271 | 0.21875 | 0.0603 | -3.3239
-17 | -0.7076 | 0.2107 | 0.0561 | -3.3583
-16.5 | -0.6873 | 0.20319 | 0.0521 | -3.3825
-14.5 | -0.5362 | 0.15089 | -0.0017 | -3.5536
-14 | -0.5253 | 0.14187 | -0.0063 | -3.7027
-13.5 | -0.5058 | 0.13523 | -0.0095 | -3.7403
-13 | -0.5036 | 0.12485 | -0.0148 | -4.0336
-12.5 | -0.5082 | 0.11355 | -0.0209 | -4.4756
-12 | -0.5142 | 0.10274 | -0.0269 | -5.0049
-11.5 | -0.5248 | 0.09197 | -0.0329 | -5.7062
-11 | -0.5368 | 0.08129 | -0.0393 | -6.6035
-10.5 | -0.5485 | 0.07104 | -0.0456 | -7.721
-10 | -0.5662 | 0.05817 | -0.0569 | -9.7335
-9.5 | -0.5951 | 0.04927 | -0.0603 | -12.0783
-8.5 | -0.663 | 0.0377 | -0.0486 | -17.5862
-8 | -0.6978 | 0.03267 | -0.0365 | -21.359
-7.5 | -0.7161 | 0.02647 | -0.026 | -27.0533
-6.5 | -0.734 | 0.01127 | -0.004 | -65.1287
-6 | -0.6943 | 0.00837 | 0.0038 | -82.951
-5.5 | -0.6326 | 0.00775 | 0.0089 | -81.6258
-5 | -0.5676 | 0.00744 | 0.0129 | -76.2903
-4.5 | -0.5017 | 0.00718 | 0.0161 | -69.8747
-4 | -0.4354 | 0.007 | 0.0189 | -62.2
-3.5 | -0.3696 | 0.00684 | 0.0213 | -54.0351
-3 | -0.3031 | 0.0067 | 0.0233 | -45.2388
-2.5 | -0.2376 | 0.00659 | 0.0252 | -36.0546
-2 | -0.1717 | 0.00651 | 0.0267 | -26.3748
-1.5 | -0.1059 | 0.00643 | 0.0281 | -16.4697
-1 | -0.0404 | 0.00639 | 0.0294 | -6.3224
-0.5 | 0.0256 | 0.00635 | 0.0305 | 4.0315
0 | 0.0912 | 0.00633 | 0.0316 | 14.4076
0.5 | 0.1573 | 0.00633 | 0.0326 | 24.8499
1 | 0.2231 | 0.00633 | 0.0336 | 35.2449
2 | 0.3348 | 0.00543 | 0.0393 | 61.6575
2.5 | 0.3847 | 0.00485 | 0.0434 | 79.3196
3 | 0.4453 | 0.00476 | 0.0456 | 93.5504
3.5 | 0.5133 | 0.00483 | 0.0466 | 106.2733
4 | 0.5817 | 0.00496 | 0.0475 | 117.2782
4.5 | 0.6508 | 0.00514 | 0.0485 | 126.6148
5 | 0.7212 | 0.00528 | 0.0495 | 136.5909
5.5 | 0.7913 | 0.00543 | 0.0508 | 145.7274
6 | 0.8608 | 0.00567 | 0.0524 | 151.8166
6.5 | 0.9315 | 0.00585 | 0.0541 | 159.2308
7 | 1.0015 | 0.00608 | 0.0563 | 164.7204
7.5 | 1.0698 | 0.00638 | 0.059 | 167.6803
8 | 1.1329 | 0.00695 | 0.0626 | 163.0072
8.5 | 1.1988 | 0.00741 | 0.0663 | 161.7814
9 | 1.267 | 0.00776 | 0.0701 | 163.2732
9.5 | 1.3323 | 0.00815 | 0.0747 | 163.4724
10 | 1.394 | 0.00859 | 0.0803 | 162.2817
10.5 | 1.4751 | 0.00907 | 0.0831 | 162.6351
11 | 1.5788 | 0.0103 | 0.0819 | 153.2816
11.5 | 1.6581 | 0.01258 | 0.0832 | 131.8045
12 | 1.6919 | 0.01497 | 0.0902 | 113.0194
12.5 | 1.7456 | 0.0174 | 0.0939 | 100.3218

## 137. Re 18M Mach 0.00 (1)
BIGFOIL.COM POLAR EXPORT
marske3
MARSKE PIONEER IID ROOT (NACA 431012A/24112 HYBRID) |  |  |  | Cl Max: | 1.609 | at alpha= | 16 | deg
JavaFoil+Calcfoil stall+Eppler ext transition |  |  |  | L/D Max: | 158.899 | at alpha= | 9 | deg
Re: | 18000000 |  |  | Cd Min: | 0.00487 | at alpha= | 1 | deg
Mach: | 0 |  |  | Cl=0 at alpha= | -0.80172 | deg
|  |  |  | @ Cl=0.1, Cd= | 0.0053044
|  |  |  | @ Cl=0.4, Cd= | 0.0052333
|  |  |  | @ Cl=0.6, Cd= | 0.0050723
alpha (deg) | Cl | Cd | Cm | Cl/Cd
-17 | -0.72 | 0.11633 | 0.032 | -6.192
-16.5 | -0.736 | 0.111 | 0.032 | -6.63
-16 | -0.75 | 0.10497 | 0.032 | -7.146
-15.5 | -0.762 | 0.10057 | 0.031 | -7.581
-15 | -0.777 | 0.09136 | 0.033 | -8.505
-14.5 | -0.787 | 0.0859 | 0.033 | -9.161
-14 | -0.795 | 0.0803 | 0.033 | -9.894
-13.5 | -0.808 | 0.06936 | 0.035 | -11.645
-13 | -0.803 | 0.06923 | 0.033 | -11.601
-12.5 | -0.826 | 0.05096 | 0.038 | -16.199
-12 | -0.938 | 0.01146 | 0.047 | -81.841
-11.5 | -0.937 | 0.00975 | 0.047 | -96.053
-11 | -0.922 | 0.00912 | 0.046 | -101.075
-10.5 | -0.904 | 0.00872 | 0.045 | -103.621
-10 | -0.881 | 0.0082 | 0.044 | -107.451
-9.5 | -0.855 | 0.00777 | 0.043 | -110.044
-9 | -0.824 | 0.00748 | 0.042 | -110.204
-8.5 | -0.79 | 0.00726 | 0.041 | -108.771
-8 | -0.752 | 0.00689 | 0.04 | -109.158
-7.5 | -0.711 | 0.00656 | 0.039 | -108.431
-7 | -0.667 | 0.00629 | 0.038 | -106.175
-6.5 | -0.621 | 0.0063 | 0.037 | -98.586
-6 | -0.573 | 0.00628 | 0.036 | -91.165
-5.5 | -0.522 | 0.00605 | 0.035 | -86.231
-5 | -0.469 | 0.00594 | 0.034 | -78.897
-4.5 | -0.415 | 0.00575 | 0.033 | -72.216
-4 | -0.361 | 0.00569 | 0.032 | -63.385
-3.5 | -0.306 | 0.0057 | 0.031 | -53.601
-3 | -0.25 | 0.00562 | 0.03 | -44.51
-2.5 | -0.194 | 0.00576 | 0.029 | -33.633
-2 | -0.137 | 0.00552 | 0.028 | -24.84
-1.5 | -0.08 | 0.00544 | 0.027 | -14.711
-1 | -0.023 | 0.00538 | 0.026 | -4.19
-0.5 | 0.035 | 0.00566 | 0.025 | 6.22
0 | 0.094 | 0.00528 | 0.024 | 17.907
0.5 | 0.153 | 0.00552 | 0.023 | 27.768
1 | 0.212 | 0.00487 | 0.022 | 43.635
1.5 | 0.272 | 0.00534 | 0.021 | 50.833
2 | 0.331 | 0.00509 | 0.02 | 65.064
2.5 | 0.39 | 0.00516 | 0.019 | 75.711
3 | 0.45 | 0.0056 | 0.018 | 80.356
3.5 | 0.509 | 0.00498 | 0.017 | 102.326
4 | 0.569 | 0.005 | 0.017 | 113.9
4.5 | 0.629 | 0.00514 | 0.016 | 122.294
5 | 0.688 | 0.00516 | 0.015 | 133.5
5.5 | 0.748 | 0.00551 | 0.014 | 135.68
6 | 0.807 | 0.00559 | 0.013 | 144.308
6.5 | 0.866 | 0.00573 | 0.012 | 151.193
7 | 0.925 | 0.00667 | 0.012 | 138.713
7.5 | 0.983 | 0.00688 | 0.011 | 142.958
8 | 1.041 | 0.00664 | 0.01 | 156.826
8.5 | 1.097 | 0.00757 | 0.009 | 144.892
9 | 1.153 | 0.00725 | 0.009 | 158.899
9.5 | 1.207 | 0.0094 | 0.008 | 128.379
10 | 1.26 | 0.00997 | 0.007 | 126.362
10.5 | 1.311 | 0.01064 | 0.006 | 123.224
11 | 1.362 | 0.01117 | 0.006 | 121.869
11.5 | 1.41 | 0.01187 | 0.005 | 118.78
12 | 1.457 | 0.01256 | 0.004 | 116.042
12.5 | 1.502 | 0.01331 | 0.004 | 112.877
13 | 1.509 | 0.01507 | 0.003 | 100.106
13.5 | 1.503 | 0.02011 | 0.002 | 74.736
14 | 1.526 | 0.02307 | 0.002 | 66.14
14.5 | 1.554 | 0.02509 | 0.001 | 61.938
15 | 1.578 | 0.02777 | 0.001 | 56.821
15.5 | 1.601 | 0.0304 | 0 | 52.653
16 | 1.609 | 0.03574 | 0 | 45.014
16.5 | 1.608 | 0.03934 | -0.001 | 40.861
17 | 1.599 | 0.04395 | -0.001 | 36.396
17.5 | 1.571 | 0.05517 | -0.002 | 28.484
18 | 1.549 | 0.06384 | -0.002 | 24.261
18.5 | 1.524 | 0.07265 | -0.002 | 20.976
19 | 1.502 | 0.07807 | -0.003 | 19.239
19.5 | 1.473 | 0.08625 | -0.003 | 17.076
20 | 1.439 | 0.09646 | -0.003 | 14.914

## 138. Re 18M Mach 0.00 (2)
BIGFOIL.COM POLAR EXPORT
marske3
MARSKE PIONEER IID ROOT (NACA 431012A/24112 HYBRID) |  |  |  | Cl Max: | 1.7973 | at alpha= | 18.5 | deg
XFOIL ncrit=9 |  |  |  | L/D Max: | 164.125 | at alpha= | 8.5 | deg
Re: | 18000000 |  |  | Cd Min: | 0.04803 | at alpha= | 20 | deg
Mach: | 0 |  |  | Cl=0 at alpha= | -0.57961 | deg
|  |  |  | @ Cl=0.1, Cd= | 0.006031
|  |  |  | @ Cl=0.4, Cd= | 0.004481
|  |  |  | @ Cl=0.6, Cd= | 0.0047848
alpha (deg) | Cl | Cd | Cm | Cl/Cd
-12 | -1.2007 | 0.0098 | 0.0014 | -122.5204
-11.5 | -1.1553 | 0.00952 | 0.0038 | -121.355
-11 | -1.1076 | 0.00911 | 0.0059 | -121.5807
-10.5 | -1.0589 | 0.00873 | 0.0077 | -121.2944
-10 | -1.0089 | 0.00842 | 0.0093 | -119.8219
-9.5 | -0.9578 | 0.00815 | 0.0108 | -117.5215
-9 | -0.9064 | 0.00791 | 0.0122 | -114.5891
-8.5 | -0.8552 | 0.00767 | 0.0136 | -111.4993
-8 | -0.8046 | 0.00745 | 0.0151 | -108
-7.5 | -0.7527 | 0.00726 | 0.0164 | -103.6777
-7 | -0.7004 | 0.00715 | 0.0177 | -97.958
-6.5 | -0.6479 | 0.007 | 0.0188 | -92.5571
-6 | -0.5951 | 0.00686 | 0.02 | -86.7493
-5.5 | -0.5415 | 0.00676 | 0.0209 | -80.1036
-5 | -0.4878 | 0.00667 | 0.0219 | -73.1334
-4.5 | -0.4338 | 0.00656 | 0.0227 | -66.128
-4 | -0.3791 | 0.00648 | 0.0235 | -58.5031
-3.5 | -0.3242 | 0.00638 | 0.0242 | -50.815
-3 | -0.2692 | 0.00631 | 0.0248 | -42.6624
-2.5 | -0.2137 | 0.00625 | 0.0253 | -34.192
-2 | -0.1584 | 0.00619 | 0.0259 | -25.5897
-1.5 | -0.1027 | 0.00612 | 0.0264 | -16.781
-1 | -0.047 | 0.0061 | 0.0268 | -7.7049
-0.5 | 0.0089 | 0.00605 | 0.0272 | 1.4711
0 | 0.0645 | 0.00605 | 0.0277 | 10.6612
0.5 | 0.1206 | 0.00602 | 0.028 | 20.0332
1.5 | 0.2255 | 0.00558 | 0.03 | 40.4122
2 | 0.2745 | 0.00518 | 0.0316 | 52.9923
2.5 | 0.3242 | 0.00491 | 0.033 | 66.0285
3 | 0.3702 | 0.00447 | 0.0353 | 82.8188
3.5 | 0.4243 | 0.00449 | 0.0358 | 94.4989
4 | 0.4802 | 0.00455 | 0.036 | 105.5385
4.5 | 0.537 | 0.00464 | 0.036 | 115.7328
5 | 0.5931 | 0.00477 | 0.0361 | 124.3396
5.5 | 0.6492 | 0.00489 | 0.0361 | 132.7607
6 | 0.7057 | 0.00499 | 0.036 | 141.4228
6.5 | 0.7613 | 0.00509 | 0.0361 | 149.5678
7 | 0.8156 | 0.00528 | 0.0364 | 154.4697
7.5 | 0.8705 | 0.0054 | 0.0365 | 161.2037
8 | 0.9232 | 0.00565 | 0.037 | 163.3982
8.5 | 0.9749 | 0.00594 | 0.0377 | 164.1246
9 | 1.0253 | 0.00629 | 0.0385 | 163.0048
9.5 | 1.0756 | 0.00662 | 0.0394 | 162.4773
10 | 1.1255 | 0.00694 | 0.0402 | 162.1758
10.5 | 1.1744 | 0.00726 | 0.0413 | 161.7631
11 | 1.2231 | 0.00754 | 0.0423 | 162.2149
11.5 | 1.2726 | 0.00829 | 0.0427 | 153.5103
12 | 1.3371 | 0.00916 | 0.0396 | 145.9716
12.5 | 1.3994 | 0.00985 | 0.0371 | 142.0711
13 | 1.4523 | 0.01064 | 0.0364 | 136.4944
13.5 | 1.4977 | 0.01145 | 0.0373 | 130.8035
14 | 1.5487 | 0.0123 | 0.0368 | 125.9106
14.5 | 1.5997 | 0.01304 | 0.0363 | 122.6764
15 | 1.6485 | 0.0139 | 0.036 | 118.5971
15.5 | 1.6948 | 0.01485 | 0.0359 | 114.1279
16 | 1.7345 | 0.01581 | 0.0371 | 109.709
16.5 | 1.7444 | 0.01667 | 0.0439 | 104.6431
17 | 1.7604 | 0.01807 | 0.0481 | 97.4211
17.5 | 1.7766 | 0.01983 | 0.0509 | 89.5915
18 | 1.7878 | 0.02242 | 0.0526 | 79.7413
18.5 | 1.7973 | 0.02593 | 0.0525 | 69.3135
19 | 1.7883 | 0.03177 | 0.0511 | 56.289
19.5 | 1.7708 | 0.03896 | 0.0488 | 45.4517
20 | 1.742 | 0.04803 | 0.0451 | 36.269

## 139. Re 18M Mach 0.10 (1)
BIGFOIL.COM POLAR EXPORT
marske3
MARSKE PIONEER IID ROOT (NACA 431012A/24112 HYBRID) |  |  |  | Cl Max: | 1.598 | at alpha= | 16 | deg
JavaFoil+Calcfoil stall+Eppler ext transition |  |  |  | L/D Max: | 158.878 | at alpha= | 9 | deg
Re: | 18000000 |  |  | Cd Min: | 0.00486 | at alpha= | 5 | deg
Mach: | 0.1 |  |  | Cl=0 at alpha= | -0.80172 | deg
|  |  |  | @ Cl=0.1, Cd= | 0.005342
|  |  |  | @ Cl=0.4, Cd= | 0.005208
|  |  |  | @ Cl=0.6, Cd= | 0.005082
alpha (deg) | Cl | Cd | Cm | Cl/Cd
-16.5 | -0.701 | 0.11234 | 0.031 | -6.236
-16 | -0.718 | 0.107 | 0.031 | -6.711
-15.5 | -0.734 | 0.10236 | 0.031 | -7.167
-15 | -0.748 | 0.09502 | 0.031 | -7.877
-14.5 | -0.762 | 0.0882 | 0.032 | -8.645
-14 | -0.774 | 0.08169 | 0.032 | -9.476
-13.5 | -0.784 | 0.07513 | 0.033 | -10.428
-13 | -0.785 | 0.07317 | 0.031 | -10.724
-12.5 | -0.792 | 0.06422 | 0.033 | -12.337
-12 | -0.893 | 0.01799 | 0.045 | -49.669
-11.5 | -0.925 | 0.0104 | 0.047 | -89.006
-11 | -0.917 | 0.00927 | 0.046 | -98.909
-10.5 | -0.9 | 0.00881 | 0.045 | -102.166
-10 | -0.879 | 0.00831 | 0.044 | -105.859
-9.5 | -0.854 | 0.00784 | 0.043 | -108.952
-9 | -0.824 | 0.00744 | 0.042 | -110.798
-8.5 | -0.791 | 0.00726 | 0.041 | -108.883
-8 | -0.754 | 0.00689 | 0.04 | -109.45
-7.5 | -0.713 | 0.00656 | 0.039 | -108.781
-7 | -0.67 | 0.00638 | 0.038 | -105.057
-6.5 | -0.624 | 0.00636 | 0.037 | -97.982
-6 | -0.575 | 0.00614 | 0.036 | -93.624
-5.5 | -0.524 | 0.00602 | 0.035 | -87.07
-5 | -0.471 | 0.00591 | 0.034 | -79.68
-4.5 | -0.417 | 0.00581 | 0.033 | -71.762
-4 | -0.363 | 0.00575 | 0.032 | -63.008
-3.5 | -0.307 | 0.00567 | 0.031 | -54.179
-3 | -0.251 | 0.00558 | 0.03 | -45.011
-2.5 | -0.195 | 0.00573 | 0.029 | -34.01
-2 | -0.138 | 0.00559 | 0.028 | -24.668
-1.5 | -0.08 | 0.00549 | 0.027 | -14.64
-1 | -0.023 | 0.00543 | 0.026 | -4.169
-0.5 | 0.035 | 0.00563 | 0.025 | 6.284
0 | 0.095 | 0.00532 | 0.024 | 17.85
0.5 | 0.154 | 0.00558 | 0.023 | 27.648
1 | 0.214 | 0.00491 | 0.022 | 43.485
1.5 | 0.273 | 0.00532 | 0.021 | 51.274
2 | 0.333 | 0.00513 | 0.02 | 64.845
2.5 | 0.392 | 0.00514 | 0.019 | 76.386
3 | 0.452 | 0.00565 | 0.018 | 80.076
3.5 | 0.512 | 0.00497 | 0.018 | 103.022
4 | 0.572 | 0.00504 | 0.017 | 113.541
4.5 | 0.632 | 0.00513 | 0.016 | 123.149
5 | 0.692 | 0.00486 | 0.015 | 142.357
5.5 | 0.751 | 0.00555 | 0.014 | 135.436
6 | 0.811 | 0.00561 | 0.013 | 144.613
6.5 | 0.87 | 0.00575 | 0.012 | 151.22
7 | 0.929 | 0.00672 | 0.012 | 138.354
7.5 | 0.988 | 0.00693 | 0.011 | 142.551
8 | 1.046 | 0.00666 | 0.01 | 157.04
8.5 | 1.102 | 0.00761 | 0.009 | 144.807
9 | 1.158 | 0.00729 | 0.009 | 158.878
9.5 | 1.212 | 0.00954 | 0.008 | 126.981
10 | 1.265 | 0.01018 | 0.007 | 124.22
10.5 | 1.316 | 0.0108 | 0.006 | 121.896
11 | 1.366 | 0.01127 | 0.006 | 121.242
11.5 | 1.415 | 0.01208 | 0.005 | 117.089
12 | 1.461 | 0.01273 | 0.004 | 114.801
12.5 | 1.506 | 0.01353 | 0.004 | 111.307
13 | 1.483 | 0.01748 | 0.003 | 84.84
13.5 | 1.494 | 0.02177 | 0.002 | 68.617
14 | 1.522 | 0.02401 | 0.002 | 63.381
14.5 | 1.55 | 0.02611 | 0.001 | 59.365
15 | 1.572 | 0.029 | 0.001 | 54.204
15.5 | 1.592 | 0.03185 | 0 | 49.992
16 | 1.598 | 0.03758 | 0 | 42.523
16.5 | 1.593 | 0.04149 | -0.001 | 38.402
17 | 1.578 | 0.04762 | -0.001 | 33.137
17.5 | 1.556 | 0.05571 | -0.002 | 27.924
18 | 1.521 | 0.06833 | -0.002 | 22.261
18.5 | 1.497 | 0.07467 | -0.002 | 20.049
19 | 1.466 | 0.08373 | -0.003 | 17.512
19.5 | 1.434 | 0.09065 | -0.003 | 15.82
20 | 1.395 | 0.10187 | -0.003 | 13.693

## 140. Re 18M Mach 0.10 (2)
BIGFOIL.COM POLAR EXPORT
marske3
MARSKE PIONEER IID ROOT (NACA 431012A/24112 HYBRID) |  |  |  | Cl Max: | 1.7867 | at alpha= | 18.5 | deg
XFOIL ncrit=9 |  |  |  | L/D Max: | 164.197 | at alpha= | 8.5 | deg
Re: | 18000000 |  |  | Cd Min: | 0.05902 | at alpha= | 20 | deg
Mach: | 0.1 |  |  | Cl=0 at alpha= | -0.58348 | deg
|  |  |  | @ Cl=0.1, Cd= | 0.0060377
|  |  |  | @ Cl=0.4, Cd= | 0.0044901
|  |  |  | @ Cl=0.6, Cd= | 0.0047957
alpha (deg) | Cl | Cd | Cm | Cl/Cd
-12 | -1.2095 | 0.01001 | -0.0006 | -120.8292
-11.5 | -1.1635 | 0.0097 | 0.002 | -119.9485
-11 | -1.1152 | 0.00927 | 0.0042 | -120.302
-10.5 | -1.0662 | 0.00887 | 0.0063 | -120.2029
-10 | -1.016 | 0.00851 | 0.0081 | -119.389
-9.5 | -0.9645 | 0.00822 | 0.0098 | -117.3358
-9 | -0.9127 | 0.00797 | 0.0113 | -114.5169
-8.5 | -0.8607 | 0.00774 | 0.0128 | -111.2016
-8 | -0.8096 | 0.00751 | 0.0144 | -107.8029
-7.5 | -0.7575 | 0.0073 | 0.0159 | -103.7671
-7 | -0.7048 | 0.00717 | 0.0172 | -98.2985
-6.5 | -0.6516 | 0.00704 | 0.0184 | -92.5568
-6 | -0.5985 | 0.00688 | 0.0197 | -86.9913
-5.5 | -0.5446 | 0.00677 | 0.0207 | -80.4431
-5 | -0.4905 | 0.00668 | 0.0217 | -73.4281
-4.5 | -0.4362 | 0.00657 | 0.0226 | -66.3927
-4 | -0.3811 | 0.00649 | 0.0234 | -58.7211
-3.5 | -0.3258 | 0.00639 | 0.0241 | -50.9859
-3 | -0.2705 | 0.00632 | 0.0248 | -42.8006
-2.5 | -0.2146 | 0.00625 | 0.0254 | -34.336
-2 | -0.1589 | 0.00619 | 0.026 | -25.6704
-1.5 | -0.1029 | 0.00613 | 0.0265 | -16.7863
-1 | -0.0469 | 0.0061 | 0.0269 | -7.6885
-0.5 | 0.0094 | 0.00606 | 0.0274 | 1.5512
0 | 0.0653 | 0.00605 | 0.0278 | 10.7934
0.5 | 0.1217 | 0.00603 | 0.0281 | 20.1824
1 | 0.1759 | 0.00592 | 0.0289 | 29.7128
1.5 | 0.2272 | 0.00558 | 0.0302 | 40.7168
2 | 0.2764 | 0.00519 | 0.0318 | 53.2563
2.5 | 0.3264 | 0.00492 | 0.0333 | 66.3415
3 | 0.3726 | 0.00448 | 0.0355 | 83.1696
3.5 | 0.4271 | 0.0045 | 0.0361 | 94.9111
4 | 0.4834 | 0.00455 | 0.0364 | 106.2418
4.5 | 0.5406 | 0.00465 | 0.0364 | 116.2581
5 | 0.5971 | 0.00479 | 0.0364 | 124.6555
5.5 | 0.6536 | 0.0049 | 0.0365 | 133.3878
6.5 | 0.7665 | 0.00511 | 0.0366 | 150
7 | 0.8213 | 0.0053 | 0.0369 | 154.9623
7.5 | 0.8767 | 0.00542 | 0.0371 | 161.7528
8 | 0.9299 | 0.00567 | 0.0377 | 164.0035
8.5 | 0.9819 | 0.00598 | 0.0384 | 164.1973
9 | 1.0327 | 0.00634 | 0.0393 | 162.8864
9.5 | 1.0835 | 0.00666 | 0.0402 | 162.6877
10 | 1.1339 | 0.00698 | 0.0412 | 162.4499
10.5 | 1.183 | 0.00732 | 0.0423 | 161.612
11 | 1.2322 | 0.0076 | 0.0435 | 162.1316
11.5 | 1.2826 | 0.00842 | 0.0439 | 152.3278
12 | 1.3486 | 0.0093 | 0.0407 | 145.0108
12.5 | 1.4115 | 0.00998 | 0.0383 | 141.4329
13 | 1.4632 | 0.01085 | 0.0381 | 134.8571
13.5 | 1.5095 | 0.01172 | 0.0389 | 128.7969
14 | 1.5613 | 0.01257 | 0.0385 | 124.2084
14.5 | 1.6123 | 0.01338 | 0.0382 | 120.5007
15 | 1.6617 | 0.01424 | 0.038 | 116.6924
15.5 | 1.7077 | 0.01531 | 0.0381 | 111.5415
16 | 1.7283 | 0.0162 | 0.0433 | 106.6852
16.5 | 1.7454 | 0.01735 | 0.0482 | 100.5994
17 | 1.7609 | 0.01902 | 0.0519 | 92.5815
17.5 | 1.7753 | 0.02122 | 0.0542 | 83.6616
18 | 1.7815 | 0.02481 | 0.0547 | 71.8057
18.5 | 1.7867 | 0.02924 | 0.0538 | 61.1047
19 | 1.7664 | 0.0366 | 0.0516 | 48.2623
19.5 | 1.7332 | 0.04612 | 0.0478 | 37.5802
20 | 1.6779 | 0.05902 | 0.0421 | 28.4293

## 141. Re 18M Mach 0.25 (1)
BIGFOIL.COM POLAR EXPORT
marske3
MARSKE PIONEER IID ROOT (NACA 431012A/24112 HYBRID) |  |  |  | Cl Max: | 1.522 | at alpha= | 15.5 | deg
JavaFoil+Calcfoil stall+Eppler ext transition |  |  |  | L/D Max: | 153.528 | at alpha= | 8.5 | deg
Re: | 18000000 |  |  | Cd Min: | 0.00493 | at alpha= | 5 | deg
Mach: | 0.25 |  |  | Cl=0 at alpha= | -0.80509 | deg
|  |  |  | @ Cl=0.1, Cd= | 0.0053017
|  |  |  | @ Cl=0.4, Cd= | 0.0052536
|  |  |  | @ Cl=0.6, Cd= | 0.0051552
alpha (deg) | Cl | Cd | Cm | Cl/Cd
-15 | -0.52 | 0.10757 | 0.027 | -4.838
-14.5 | -0.562 | 0.10114 | 0.027 | -5.553
-14 | -0.599 | 0.09453 | 0.026 | -6.333
-13.5 | -0.632 | 0.08849 | 0.027 | -7.143
-13 | -0.66 | 0.08301 | 0.027 | -7.949
-12.5 | -0.683 | 0.07763 | 0.027 | -8.798
-12 | -0.7 | 0.072 | 0.027 | -9.726
-11.5 | -0.713 | 0.0666 | 0.028 | -10.7
-11 | -0.743 | 0.04785 | 0.035 | -15.526
-10.5 | -0.75 | 0.04101 | 0.036 | -18.292
-10 | -0.856 | 0.00918 | 0.045 | -93.313
-9.5 | -0.842 | 0.0084 | 0.044 | -100.209
-9 | -0.821 | 0.00793 | 0.043 | -103.471
-8.5 | -0.793 | 0.0076 | 0.042 | -104.462
-8 | -0.761 | 0.00718 | 0.041 | -105.985
-7.5 | -0.723 | 0.00689 | 0.04 | -105.002
-7 | -0.682 | 0.0065 | 0.039 | -104.879
-6.5 | -0.636 | 0.00647 | 0.038 | -98.386
-6 | -0.588 | 0.00633 | 0.037 | -92.875
-5.5 | -0.536 | 0.00609 | 0.036 | -88.038
-5 | -0.483 | 0.00598 | 0.035 | -80.739
-4.5 | -0.428 | 0.00587 | 0.034 | -72.842
-4 | -0.372 | 0.00576 | 0.033 | -64.584
-3.5 | -0.315 | 0.00566 | 0.032 | -55.68
-3 | -0.258 | 0.00562 | 0.031 | -45.853
-2.5 | -0.2 | 0.00587 | 0.03 | -34.044
-2 | -0.141 | 0.00557 | 0.029 | -25.393
-1.5 | -0.083 | 0.00547 | 0.028 | -15.095
-1 | -0.023 | 0.00547 | 0.027 | -4.255
-0.5 | 0.036 | 0.00577 | 0.026 | 6.298
0 | 0.098 | 0.00529 | 0.025 | 18.434
0.5 | 0.158 | 0.00564 | 0.024 | 28.078
1 | 0.219 | 0.00497 | 0.023 | 44.122
1.5 | 0.28 | 0.00539 | 0.022 | 51.992
2 | 0.342 | 0.00513 | 0.021 | 66.648
2.5 | 0.403 | 0.00526 | 0.02 | 76.625
3 | 0.464 | 0.00568 | 0.019 | 81.699
3.5 | 0.526 | 0.00502 | 0.018 | 104.715
4 | 0.587 | 0.00513 | 0.017 | 114.528
4.5 | 0.649 | 0.00525 | 0.016 | 123.657
5 | 0.71 | 0.00493 | 0.015 | 144.064
5.5 | 0.771 | 0.00567 | 0.015 | 136.085
6 | 0.832 | 0.00583 | 0.014 | 142.622
6.5 | 0.893 | 0.00589 | 0.013 | 151.54
7 | 0.953 | 0.00697 | 0.012 | 136.684
7.5 | 1.013 | 0.00668 | 0.011 | 151.629
8 | 1.072 | 0.0077 | 0.01 | 139.198
8.5 | 1.128 | 0.00735 | 0.01 | 153.528
9 | 1.184 | 0.00959 | 0.009 | 123.502
9.5 | 1.238 | 0.01023 | 0.008 | 120.988
10 | 1.29 | 0.01099 | 0.007 | 117.345
10.5 | 1.34 | 0.01172 | 0.007 | 114.348
11 | 1.389 | 0.01238 | 0.006 | 112.204
11.5 | 1.434 | 0.01323 | 0.005 | 108.404
12 | 1.414 | 0.01697 | 0.004 | 83.304
12.5 | 1.428 | 0.02077 | 0.004 | 68.768
13 | 1.45 | 0.02405 | 0.003 | 60.308
13.5 | 1.473 | 0.02702 | 0.002 | 54.516
14 | 1.492 | 0.03031 | 0.002 | 49.215
14.5 | 1.505 | 0.03443 | 0.001 | 43.701
15 | 1.518 | 0.03778 | 0.001 | 40.185
15.5 | 1.522 | 0.04326 | 0 | 35.179
16 | 1.519 | 0.04836 | 0 | 31.403
16.5 | 1.484 | 0.05607 | -0.001 | 26.467
17 | 1.434 | 0.06892 | -0.001 | 20.801
17.5 | 1.381 | 0.08145 | -0.002 | 16.952
18 | 1.325 | 0.09118 | -0.002 | 14.528
18.5 | 1.262 | 0.10259 | -0.002 | 12.297
19 | 1.191 | 0.11429 | -0.003 | 10.423
19.5 | 1.119 | 0.12137 | -0.003 | 9.218
20 | 1.039 | 0.13373 | -0.003 | 7.77

## 142. Re 18M Mach 0.25 (2)
BIGFOIL.COM POLAR EXPORT
marske3
MARSKE PIONEER IID ROOT (NACA 431012A/24112 HYBRID) |  |  |  | Cl Max: | 1.7418 | at alpha= | 16.5 | deg
XFOIL ncrit=9 |  |  |  | L/D Max: | 166.168 | at alpha= | 8 | deg
Re: | 18000000 |  |  | Cd Min: | 0.21116 | at alpha= | -20 | deg
Mach: | 0.25 |  |  | Cl=0 at alpha= | -0.60104 | deg
|  |  |  | @ Cl=0.1, Cd= | 0.00607
|  |  |  | @ Cl=0.4, Cd= | 0.0045275
|  |  |  | @ Cl=0.6, Cd= | 0.0048214
alpha (deg) | Cl | Cd | Cm | Cl/Cd
-20 | -0.8291 | 0.21116 | 0.059 | -3.9264
-19 | -1.3756 | 0.08399 | -0.0338 | -16.3781
-18.5 | -1.4236 | 0.06631 | -0.0475 | -21.4689
-18 | -1.4846 | 0.05061 | -0.0587 | -29.3341
-17.5 | -1.521 | 0.04145 | -0.0607 | -36.6948
-17 | -1.5805 | 0.03246 | -0.0582 | -48.6907
-16.5 | -1.5998 | 0.02751 | -0.0524 | -58.1534
-16 | -1.6075 | 0.02373 | -0.045 | -67.7413
-15.5 | -1.6071 | 0.02056 | -0.0368 | -78.1663
-15 | -1.5899 | 0.01844 | -0.029 | -86.2202
-14.5 | -1.5661 | 0.0168 | -0.0211 | -93.2202
-14 | -1.5277 | 0.01526 | -0.0154 | -100.1114
-13.5 | -1.4842 | 0.01406 | -0.0103 | -105.5619
-13 | -1.4359 | 0.01299 | -0.006 | -110.5389
-12.5 | -1.3621 | 0.01189 | -0.0066 | -114.5585
-12 | -1.2599 | 0.01121 | -0.013 | -112.3907
-11.5 | -1.211 | 0.01073 | -0.009 | -112.8611
-11 | -1.1592 | 0.01021 | -0.0056 | -113.5357
-10.5 | -1.1067 | 0.00974 | -0.0025 | -113.6242
-10 | -1.0544 | 0.0092 | 0.0006 | -114.6087
-9.5 | -1.0012 | 0.00873 | 0.0033 | -114.685
-9 | -0.9471 | 0.00836 | 0.0058 | -113.2895
-8.5 | -0.8924 | 0.00806 | 0.0082 | -110.7196
-8 | -0.8378 | 0.00783 | 0.0104 | -106.9987
-7.5 | -0.7832 | 0.00758 | 0.0125 | -103.3245
-7 | -0.7288 | 0.00736 | 0.0145 | -99.0217
-6.5 | -0.6733 | 0.00719 | 0.0162 | -93.6439
-6 | -0.6173 | 0.00705 | 0.0178 | -87.5603
-5.5 | -0.5616 | 0.00688 | 0.0193 | -81.6279
-5 | -0.5053 | 0.00677 | 0.0206 | -74.6381
-4.5 | -0.4489 | 0.00666 | 0.0219 | -67.4024
-4 | -0.3919 | 0.00655 | 0.023 | -59.8321
-3.5 | -0.3344 | 0.00645 | 0.0239 | -51.845
-3 | -0.2772 | 0.00636 | 0.0248 | -43.5849
-2.5 | -0.2196 | 0.00629 | 0.0255 | -34.9126
-2 | -0.1618 | 0.00622 | 0.0262 | -26.0129
-1.5 | -0.1042 | 0.00617 | 0.0269 | -16.8882
-1 | -0.0462 | 0.00612 | 0.0275 | -7.549
-0.5 | 0.0117 | 0.0061 | 0.028 | 1.918
0 | 0.0696 | 0.00607 | 0.0285 | 11.4662
0.5 | 0.1276 | 0.00607 | 0.029 | 21.0214
1 | 0.1848 | 0.00602 | 0.0296 | 30.6977
1.5 | 0.2367 | 0.00562 | 0.0312 | 42.1174
2 | 0.287 | 0.00525 | 0.0331 | 54.6667
2.5 | 0.3387 | 0.00494 | 0.0347 | 68.5628
3 | 0.3859 | 0.00452 | 0.0372 | 85.3761
3.5 | 0.4426 | 0.00455 | 0.0379 | 97.2747
4 | 0.5012 | 0.0046 | 0.0382 | 108.9565
4.5 | 0.5602 | 0.00472 | 0.0384 | 118.6864
5 | 0.6191 | 0.00487 | 0.0386 | 127.1253
5.5 | 0.6782 | 0.00497 | 0.0388 | 136.4588
6 | 0.7376 | 0.00508 | 0.0389 | 145.1969
6.5 | 0.7954 | 0.00524 | 0.0394 | 151.7939
7 | 0.8534 | 0.00541 | 0.0399 | 157.7449
7.5 | 0.9112 | 0.00556 | 0.0404 | 163.8849
8 | 0.9671 | 0.00582 | 0.0412 | 166.1684
8.5 | 1.0209 | 0.00618 | 0.0425 | 165.1942
9 | 1.0735 | 0.0066 | 0.0439 | 162.6515
9.5 | 1.1274 | 0.00691 | 0.0452 | 163.1548
10 | 1.1808 | 0.00723 | 0.0467 | 163.3195
10.5 | 1.2312 | 0.00763 | 0.0487 | 161.363
11 | 1.2826 | 0.00801 | 0.0505 | 160.1248
11.5 | 1.343 | 0.00906 | 0.0498 | 148.234
12 | 1.4141 | 0.01001 | 0.0469 | 141.2687
12.5 | 1.4775 | 0.01095 | 0.0457 | 134.9315
13 | 1.5221 | 0.0121 | 0.048 | 125.7934
13.5 | 1.5767 | 0.01314 | 0.0484 | 119.9924
14 | 1.6296 | 0.01422 | 0.0489 | 114.5992
14.5 | 1.6801 | 0.01539 | 0.0497 | 109.1683
15 | 1.7069 | 0.01654 | 0.0544 | 103.1983
15.5 | 1.7183 | 0.01823 | 0.0603 | 94.2567
16 | 1.7327 | 0.02054 | 0.0636 | 84.3574
16.5 | 1.7418 | 0.02422 | 0.0645 | 71.9158
17 | 1.7416 | 0.02964 | 0.0633 | 58.7584
17.5 | 1.7138 | 0.03824 | 0.0602 | 44.8169
18 | 1.6591 | 0.05056 | 0.0545 | 32.8145
18.5 | 1.5768 | 0.06653 | 0.0469 | 23.7006
19 | 1.4478 | 0.08909 | 0.0352 | 16.251
19.5 | 1.3611 | 0.10763 | 0.0252 | 12.6461
20 | 1.3182 | 0.12077 | 0.0181 | 10.915

## 143. Re 18M Mach 0.50 (1)
BIGFOIL.COM POLAR EXPORT
marske3
MARSKE PIONEER IID ROOT (NACA 431012A/24112 HYBRID) |  |  |  | Cl Max: | 1.229 | at alpha= | 20 | deg
JavaFoil+Calcfoil stall+Eppler ext transition |  |  |  | L/D Max: | 135.993 | at alpha= | 7 | deg
Re: | 18000000 |  |  | Cd Min: | 0.00526 | at alpha= | 1.5 | deg
Mach: | 0.5 |  |  | Cl=0 at alpha= | -0.80597 | deg
|  |  |  | @ Cl=0.1, Cd= | 0.0055156
|  |  |  | @ Cl=0.4, Cd= | 0.0055614
|  |  |  | @ Cl=0.6, Cd= | 0.0053494
alpha (deg) | Cl | Cd | Cm | Cl/Cd
-20 | -0.971 | 0.14902 | 0.048 | -6.518
-19.5 | -0.955 | 0.13476 | 0.049 | -7.086
-19 | -0.935 | 0.12422 | 0.049 | -7.525
-18.5 | -0.916 | 0.11292 | 0.05 | -8.112
-18 | -0.883 | 0.11933 | 0.046 | -7.403
-17.5 | -0.866 | 0.10528 | 0.048 | -8.23
-17 | -0.841 | 0.10206 | 0.046 | -8.241
-16.5 | -0.805 | 0.11129 | 0.041 | -7.233
-16 | -0.779 | 0.10867 | 0.039 | -7.17
-15.5 | -0.757 | 0.09904 | 0.039 | -7.646
-15 | -0.731 | 0.09662 | 0.037 | -7.564
-14.5 | -0.705 | 0.1035 | 0.034 | -6.807
-14 | -0.684 | 0.09078 | 0.036 | -7.531
-13.5 | -0.66 | 0.08553 | 0.036 | -7.717
-13 | -0.639 | 0.07654 | 0.037 | -8.35
-12.5 | -0.62 | 0.06746 | 0.038 | -9.19
-12 | -0.666 | 0.02289 | 0.051 | -29.106
-11.5 | -0.665 | 0.01363 | 0.053 | -48.83
-11 | -0.642 | 0.01155 | 0.052 | -55.575
-10.5 | -0.616 | 0.01057 | 0.052 | -58.223
-10 | -0.586 | 0.00988 | 0.05 | -59.26
-9.5 | -0.555 | 0.00919 | 0.049 | -60.446
-9 | -0.525 | 0.00863 | 0.048 | -60.835
-8.5 | -0.405 | 0.06051 | 0.022 | -6.689
-8 | -0.379 | 0.05625 | 0.021 | -6.741
-7.5 | -0.499 | 0.04863 | 0.021 | -10.271
-7 | -0.556 | 0.04192 | 0.024 | -13.266
-6.5 | -0.666 | 0.00747 | 0.042 | -89.09
-6 | -0.633 | 0.00697 | 0.041 | -90.74
-5.5 | -0.584 | 0.00666 | 0.04 | -87.739
-5 | -0.529 | 0.00646 | 0.039 | -81.906
-4.5 | -0.471 | 0.00634 | 0.038 | -74.404
-4 | -0.412 | 0.00641 | 0.036 | -64.189
-3.5 | -0.35 | 0.0063 | 0.035 | -55.569
-3 | -0.287 | 0.00594 | 0.034 | -48.256
-2.5 | -0.223 | 0.00578 | 0.033 | -38.498
-2 | -0.158 | 0.00576 | 0.032 | -27.388
-1.5 | -0.092 | 0.00573 | 0.031 | -16.09
-1 | -0.026 | 0.00595 | 0.03 | -4.363
-0.5 | 0.041 | 0.00588 | 0.029 | 6.899
0 | 0.109 | 0.00546 | 0.027 | 19.948
0.5 | 0.177 | 0.0058 | 0.026 | 30.497
1 | 0.245 | 0.00593 | 0.025 | 41.298
1.5 | 0.313 | 0.00526 | 0.024 | 59.579
2 | 0.381 | 0.00541 | 0.023 | 70.546
2.5 | 0.45 | 0.00596 | 0.022 | 75.374
3 | 0.518 | 0.00564 | 0.021 | 91.839
3.5 | 0.586 | 0.0053 | 0.02 | 110.505
4 | 0.654 | 0.00554 | 0.019 | 118.087
4.5 | 0.722 | 0.00567 | 0.018 | 127.217
5 | 0.79 | 0.0061 | 0.017 | 129.424
5.5 | 0.856 | 0.00631 | 0.016 | 135.691
6 | 0.922 | 0.00699 | 0.015 | 131.97
6.5 | 0.987 | 0.00798 | 0.014 | 123.667
7 | 1.051 | 0.00773 | 0.013 | 135.993
7.5 | 1.114 | 0.00926 | 0.012 | 120.322
8 | 1.173 | 0.00888 | 0.012 | 132.045
8.5 | 1.168 | 0.0152 | 0.01 | 76.812
9 | 1.188 | 0.01906 | 0.009 | 62.352
9.5 | 1.206 | 0.02325 | 0.008 | 51.872
10 | 1.211 | 0.02837 | 0.007 | 42.685
10.5 | 1.194 | 0.03459 | 0.006 | 34.521
11 | 1.14 | 0.04259 | 0.005 | 26.759
11.5 | 0.919 | 0.05441 | 0.005 | 16.898
12 | 0.769 | 0.06685 | 0.004 | 11.5
12.5 | 0.792 | 0.07733 | 0.003 | 10.245
13 | 0.822 | 0.0812 | 0.003 | 10.126
13.5 | 0.833 | 0.12549 | 0.002 | 6.635
14 | 0.861 | 0.12799 | 0.001 | 6.726
14.5 | 0.89 | 0.14679 | 0.001 | 6.062
15 | 0.925 | 0.13982 | 0 | 6.612
15.5 | 0.954 | 0.1504 | 0 | 6.344
16 | 0.981 | 0.17717 | 0 | 5.536
16.5 | 1.013 | 0.17688 | -0.001 | 5.724
17 | 1.044 | 0.18579 | -0.001 | 5.621
17.5 | 1.075 | 0.20068 | -0.002 | 5.357
18 | 1.105 | 0.20435 | -0.002 | 5.409
18.5 | 1.135 | 0.21028 | -0.002 | 5.398
19 | 1.166 | 0.20675 | -0.003 | 5.639
19.5 | 1.197 | 0.21823 | -0.003 | 5.487
20 | 1.229 | 0.22049 | -0.003 | 5.575

## 144. Re 18M Mach 0.50 (2)
BIGFOIL.COM POLAR EXPORT
marske3
MARSKE PIONEER IID ROOT (NACA 431012A/24112 HYBRID) |  |  |  | Cl Max: | 1.7532 | at alpha= | 12.5 | deg
XFOIL ncrit=9 |  |  |  | L/D Max: | 168.756 | at alpha= | 7.5 | deg
Re: | 18000000 |  |  | Cd Min: | 0.01665 | at alpha= | 12.5 | deg
Mach: | 0.5 |  |  | Cl=0 at alpha= | -99 | deg
|  |  |  | @ Cl=0.1, Cd= | 0.0062271
|  |  |  | @ Cl=0.4, Cd= | 0.0051777
|  |  |  | @ Cl=0.6, Cd= | 0.0049348
alpha (deg) | Cl | Cd | Cm | Cl/Cd
0 | 0.0905 | 0.00623 | 0.0318 | 14.5265
0.5 | 0.1568 | 0.00621 | 0.0327 | 25.2496
1 | 0.2227 | 0.00623 | 0.0337 | 35.7464
1.5 | 0.2827 | 0.00593 | 0.0358 | 47.6728
2 | 0.3444 | 0.00572 | 0.0376 | 60.2098
2.5 | 0.3968 | 0.00521 | 0.0412 | 76.1612
3 | 0.4473 | 0.0047 | 0.0453 | 95.1702
3.5 | 0.5147 | 0.00475 | 0.0463 | 108.3579
4 | 0.5828 | 0.0049 | 0.0474 | 118.9388
4.5 | 0.652 | 0.00504 | 0.0484 | 129.3651
5 | 0.7228 | 0.00518 | 0.0493 | 139.5367
5.5 | 0.7929 | 0.00535 | 0.0506 | 148.2056
6 | 0.8624 | 0.00558 | 0.0522 | 154.552
6.5 | 0.9338 | 0.00574 | 0.0538 | 162.6829
7 | 1.0034 | 0.00603 | 0.0559 | 166.4013
7.5 | 1.0716 | 0.00635 | 0.0586 | 168.7559
8 | 1.1357 | 0.00686 | 0.0622 | 165.5539
8.5 | 1.2017 | 0.00731 | 0.0659 | 164.3912
9 | 1.2714 | 0.00763 | 0.0695 | 166.6317
9.5 | 1.3375 | 0.00806 | 0.0739 | 165.9429
10 | 1.4021 | 0.00843 | 0.0792 | 166.3227
10.5 | 1.4679 | 0.00886 | 0.0845 | 165.6772
11 | 1.5699 | 0.01015 | 0.0834 | 154.67
11.5 | 1.6567 | 0.0123 | 0.0838 | 134.6911
12.5 | 1.7532 | 0.01665 | 0.0948 | 105.2973

## 145. Re 20M Mach 0.00 (1)
BIGFOIL.COM POLAR EXPORT
marske3
MARSKE PIONEER IID ROOT (NACA 431012A/24112 HYBRID) |  |  |  | Cl Max: | 1.612 | at alpha= | 16 | deg
JavaFoil+Calcfoil stall+Eppler ext transition |  |  |  | L/D Max: | 158.882 | at alpha= | 8.5 | deg
Re: | 20000000 |  |  | Cd Min: | 0.00485 | at alpha= | 1 | deg
Mach: | 0 |  |  | Cl=0 at alpha= | -0.80172 | deg
|  |  |  | @ Cl=0.1, Cd= | 0.0051917
|  |  |  | @ Cl=0.4, Cd= | 0.005375
|  |  |  | @ Cl=0.6, Cd= | 0.0050503
alpha (deg) | Cl | Cd | Cm | Cl/Cd
-17 | -0.721 | 0.11502 | 0.033 | -6.269
-16.5 | -0.737 | 0.10887 | 0.032 | -6.766
-16 | -0.751 | 0.10396 | 0.032 | -7.225
-15.5 | -0.763 | 0.09991 | 0.031 | -7.634
-15 | -0.778 | 0.09057 | 0.033 | -8.585
-14.5 | -0.786 | 0.08642 | 0.032 | -9.093
-14 | -0.791 | 0.08295 | 0.031 | -9.54
-13.5 | -0.813 | 0.06564 | 0.036 | -12.383
-13 | -0.807 | 0.06646 | 0.034 | -12.146
-12.5 | -0.932 | 0.01385 | 0.048 | -67.272
-12 | -0.947 | 0.01014 | 0.048 | -93.336
-11.5 | -0.937 | 0.00954 | 0.047 | -98.18
-11 | -0.922 | 0.00905 | 0.046 | -101.957
-10.5 | -0.904 | 0.00846 | 0.045 | -106.858
-10 | -0.881 | 0.0081 | 0.044 | -108.863
-9.5 | -0.855 | 0.00762 | 0.043 | -112.167
-9 | -0.824 | 0.00746 | 0.042 | -110.506
-8.5 | -0.79 | 0.00704 | 0.041 | -112.23
-8 | -0.752 | 0.00677 | 0.04 | -111.16
-7.5 | -0.711 | 0.00645 | 0.039 | -110.323
-7 | -0.667 | 0.00642 | 0.038 | -104.032
-6.5 | -0.621 | 0.00617 | 0.037 | -100.744
-6 | -0.573 | 0.00605 | 0.036 | -94.73
-5.5 | -0.522 | 0.00592 | 0.035 | -88.071
-5 | -0.469 | 0.00581 | 0.034 | -80.641
-4.5 | -0.415 | 0.00576 | 0.033 | -72.097
-4 | -0.361 | 0.0058 | 0.032 | -62.212
-3.5 | -0.306 | 0.00558 | 0.031 | -54.749
-3 | -0.25 | 0.00549 | 0.03 | -45.536
-2.5 | -0.194 | 0.00548 | 0.029 | -35.404
-2 | -0.137 | 0.00541 | 0.028 | -25.35
-1.5 | -0.08 | 0.00532 | 0.027 | -15.047
-1 | -0.023 | 0.0056 | 0.026 | -4.029
-0.5 | 0.035 | 0.00559 | 0.025 | 6.301
0 | 0.094 | 0.00515 | 0.024 | 18.355
0.5 | 0.153 | 0.00556 | 0.023 | 27.6
1 | 0.212 | 0.00485 | 0.022 | 43.846
1.5 | 0.272 | 0.00492 | 0.021 | 55.226
2 | 0.331 | 0.00505 | 0.02 | 65.472
2.5 | 0.39 | 0.00541 | 0.019 | 72.13
3 | 0.45 | 0.0052 | 0.018 | 86.544
3.5 | 0.509 | 0.00489 | 0.017 | 104.238
4 | 0.569 | 0.00504 | 0.017 | 112.88
4.5 | 0.629 | 0.00506 | 0.016 | 124.183
5 | 0.688 | 0.00562 | 0.015 | 122.491
5.5 | 0.748 | 0.00573 | 0.014 | 130.559
6 | 0.807 | 0.0057 | 0.013 | 141.583
6.5 | 0.866 | 0.00575 | 0.012 | 150.563
7 | 0.925 | 0.00657 | 0.012 | 140.716
7.5 | 0.983 | 0.0063 | 0.011 | 156.049
8 | 1.041 | 0.00719 | 0.01 | 144.778
8.5 | 1.097 | 0.00691 | 0.009 | 158.882
9 | 1.153 | 0.00879 | 0.009 | 131.128
9.5 | 1.207 | 0.0093 | 0.008 | 129.753
10 | 1.26 | 0.00981 | 0.007 | 128.381
10.5 | 1.311 | 0.01048 | 0.006 | 125.098
11 | 1.362 | 0.01098 | 0.006 | 124.023
11.5 | 1.41 | 0.01172 | 0.005 | 120.353
12 | 1.457 | 0.01235 | 0.004 | 117.984
12.5 | 1.502 | 0.01301 | 0.004 | 115.463
13 | 1.546 | 0.01373 | 0.003 | 112.594
13.5 | 1.512 | 0.0187 | 0.002 | 80.893
14 | 1.528 | 0.02243 | 0.002 | 68.141
14.5 | 1.557 | 0.02429 | 0.001 | 64.124
15 | 1.582 | 0.02684 | 0.001 | 58.926
15.5 | 1.604 | 0.02956 | 0 | 54.27
16 | 1.612 | 0.03449 | 0 | 46.744
16.5 | 1.611 | 0.03798 | -0.001 | 42.427
17 | 1.595 | 0.04555 | -0.001 | 35.009
17.5 | 1.572 | 0.05467 | -0.002 | 28.759
18 | 1.553 | 0.06191 | -0.002 | 25.08
18.5 | 1.527 | 0.07033 | -0.002 | 21.719
19 | 1.5 | 0.07873 | -0.003 | 19.055
19.5 | 1.472 | 0.08698 | -0.003 | 16.922
20 | 1.439 | 0.09552 | -0.003 | 15.069

## 146. Re 20M Mach 0.00 (2)
BIGFOIL.COM POLAR EXPORT
marske3
MARSKE PIONEER IID ROOT (NACA 431012A/24112 HYBRID) |  |  |  | Cl Max: | 1.8076 | at alpha= | 18.5 | deg
XFOIL ncrit=9 |  |  |  | L/D Max: | 165.095 | at alpha= | 10 | deg
Re: | 20000000 |  |  | Cd Min: | 0.04535 | at alpha= | 20 | deg
Mach: | 0 |  |  | Cl=0 at alpha= | -0.57527 | deg
|  |  |  | @ Cl=0.1, Cd= | 0.0059436
|  |  |  | @ Cl=0.4, Cd= | 0.0044594
|  |  |  | @ Cl=0.6, Cd= | 0.0047308
alpha (deg) | Cl | Cd | Cm | Cl/Cd
-12 | -1.2061 | 0.00974 | 0.0024 | -123.8296
-11.5 | -1.1582 | 0.00939 | 0.0043 | -123.344
-11 | -1.1102 | 0.00899 | 0.0063 | -123.4928
-10.5 | -1.0614 | 0.00861 | 0.0081 | -123.2753
-10 | -1.0114 | 0.00828 | 0.0098 | -122.1498
-9.5 | -0.9605 | 0.00803 | 0.0112 | -119.6139
-9 | -0.909 | 0.00779 | 0.0126 | -116.6881
-8.5 | -0.8577 | 0.0076 | 0.014 | -112.8553
-8 | -0.8066 | 0.00737 | 0.0155 | -109.4437
-7.5 | -0.7549 | 0.00718 | 0.0168 | -105.1393
-7 | -0.7024 | 0.00706 | 0.018 | -99.4901
-6.5 | -0.6495 | 0.00693 | 0.0191 | -93.7229
-6 | -0.5966 | 0.00678 | 0.0202 | -87.9941
-5.5 | -0.543 | 0.00668 | 0.0212 | -81.2874
-5 | -0.489 | 0.00658 | 0.0221 | -74.3161
-4.5 | -0.4351 | 0.00648 | 0.023 | -67.1451
-4 | -0.3802 | 0.00639 | 0.0237 | -59.4992
-3.5 | -0.325 | 0.00629 | 0.0243 | -51.6693
-3 | -0.27 | 0.00621 | 0.025 | -43.4783
-2.5 | -0.2146 | 0.00616 | 0.0255 | -34.8377
-2 | -0.1589 | 0.00609 | 0.026 | -26.092
-1.5 | -0.1033 | 0.00604 | 0.0265 | -17.1026
-1 | -0.0474 | 0.006 | 0.0269 | -7.9
-0.5 | 0.0084 | 0.00598 | 0.0273 | 1.4047
0 | 0.0642 | 0.00595 | 0.0277 | 10.7899
0.5 | 0.1202 | 0.00594 | 0.0281 | 20.2357
1.5 | 0.2262 | 0.00554 | 0.0299 | 40.8303
2 | 0.2798 | 0.00544 | 0.0306 | 51.4338
2.5 | 0.3268 | 0.00496 | 0.0325 | 65.8871
3 | 0.3716 | 0.00447 | 0.035 | 83.132
3.5 | 0.4252 | 0.00445 | 0.0357 | 95.5506
4 | 0.4813 | 0.00449 | 0.0358 | 107.1938
4.5 | 0.5375 | 0.00458 | 0.0359 | 117.3581
5 | 0.5939 | 0.00472 | 0.0359 | 125.8263
5.5 | 0.6503 | 0.00482 | 0.0359 | 134.917
6 | 0.7067 | 0.00491 | 0.0359 | 143.9308
6.5 | 0.762 | 0.00506 | 0.036 | 150.5929
7 | 0.8171 | 0.00522 | 0.0361 | 156.5326
7.5 | 0.8714 | 0.00537 | 0.0364 | 162.2719
8 | 0.9242 | 0.0056 | 0.0368 | 165.0357
8.5 | 0.975 | 0.00596 | 0.0377 | 163.5906
9 | 1.0259 | 0.00627 | 0.0384 | 163.6204
9.5 | 1.0763 | 0.00659 | 0.0392 | 163.3232
10 | 1.1276 | 0.00683 | 0.0398 | 165.0952
10.5 | 1.1762 | 0.00719 | 0.0409 | 163.5883
11 | 1.2236 | 0.00758 | 0.0422 | 161.4248
11.5 | 1.2688 | 0.00826 | 0.0436 | 153.6077
12 | 1.3312 | 0.00903 | 0.041 | 147.4197
12.5 | 1.3961 | 0.00967 | 0.038 | 144.3744
13 | 1.4522 | 0.01051 | 0.0366 | 138.1732
13.5 | 1.4962 | 0.01132 | 0.0378 | 132.1731
14 | 1.5479 | 0.01209 | 0.0372 | 128.0314
14.5 | 1.5987 | 0.01284 | 0.0367 | 124.5093
15 | 1.648 | 0.01363 | 0.0364 | 120.9098
15.5 | 1.6942 | 0.01457 | 0.0364 | 116.28
16 | 1.7398 | 0.01552 | 0.0364 | 112.1005
16.5 | 1.7512 | 0.0164 | 0.043 | 106.7805
17 | 1.769 | 0.01765 | 0.0472 | 100.2266
17.5 | 1.7869 | 0.01923 | 0.0502 | 92.9225
18 | 1.7973 | 0.02171 | 0.0523 | 82.7867
18.5 | 1.8076 | 0.02497 | 0.0526 | 72.3909
19 | 1.8028 | 0.0303 | 0.0514 | 59.4983
19.5 | 1.7927 | 0.03652 | 0.0496 | 49.0882
20 | 1.7643 | 0.04535 | 0.0462 | 38.9041

## 147. Re 20M Mach 0.10 (1)
BIGFOIL.COM POLAR EXPORT
marske3
MARSKE PIONEER IID ROOT (NACA 431012A/24112 HYBRID) |  |  |  | Cl Max: | 1.602 | at alpha= | 16 | deg
JavaFoil+Calcfoil stall+Eppler ext transition |  |  |  | L/D Max: | 158.599 | at alpha= | 8.5 | deg
Re: | 20000000 |  |  | Cd Min: | 0.00482 | at alpha= | 1 | deg
Mach: | 0.1 |  |  | Cl=0 at alpha= | -0.80172 | deg
|  |  |  | @ Cl=0.1, Cd= | 0.0052229
|  |  |  | @ Cl=0.4, Cd= | 0.0054227
|  |  |  | @ Cl=0.6, Cd= | 0.0050627
alpha (deg) | Cl | Cd | Cm | Cl/Cd
-16.5 | -0.701 | 0.11085 | 0.032 | -6.326
-16 | -0.719 | 0.10536 | 0.032 | -6.822
-15.5 | -0.734 | 0.10087 | 0.031 | -7.279
-15 | -0.748 | 0.09464 | 0.031 | -7.906
-14.5 | -0.763 | 0.08747 | 0.032 | -8.723
-14 | -0.774 | 0.08179 | 0.032 | -9.458
-13.5 | -0.785 | 0.07403 | 0.033 | -10.605
-13 | -0.802 | 0.06107 | 0.036 | -13.14
-12.5 | -0.795 | 0.06266 | 0.034 | -12.685
-12 | -0.923 | 0.01208 | 0.047 | -76.431
-11.5 | -0.927 | 0.01005 | 0.047 | -92.214
-11 | -0.917 | 0.0092 | 0.046 | -99.709
-10.5 | -0.901 | 0.00856 | 0.045 | -105.25
-10 | -0.879 | 0.00825 | 0.044 | -106.646
-9.5 | -0.854 | 0.00773 | 0.043 | -110.518
-9 | -0.824 | 0.00752 | 0.042 | -109.553
-8.5 | -0.791 | 0.00714 | 0.041 | -110.749
-8 | -0.754 | 0.00685 | 0.04 | -110
-7.5 | -0.713 | 0.00653 | 0.039 | -109.162
-7 | -0.67 | 0.00641 | 0.038 | -104.538
-6.5 | -0.624 | 0.00623 | 0.037 | -100.048
-6 | -0.575 | 0.00611 | 0.036 | -94.17
-5.5 | -0.524 | 0.00588 | 0.035 | -89.045
-5 | -0.471 | 0.00578 | 0.034 | -81.558
-4.5 | -0.417 | 0.00568 | 0.033 | -73.504
-4 | -0.363 | 0.00576 | 0.032 | -62.944
-3.5 | -0.307 | 0.00555 | 0.031 | -55.408
-3 | -0.251 | 0.00554 | 0.03 | -45.337
-2.5 | -0.195 | 0.00553 | 0.029 | -35.239
-2 | -0.138 | 0.00546 | 0.028 | -25.222
-1.5 | -0.08 | 0.00537 | 0.027 | -14.972
-1 | -0.023 | 0.00556 | 0.026 | -4.075
-0.5 | 0.035 | 0.00559 | 0.025 | 6.338
0 | 0.095 | 0.0052 | 0.024 | 18.273
0.5 | 0.154 | 0.00547 | 0.023 | 28.186
1 | 0.214 | 0.00482 | 0.022 | 44.309
1.5 | 0.273 | 0.00496 | 0.021 | 55.018
2 | 0.333 | 0.00503 | 0.02 | 66.122
2.5 | 0.392 | 0.00546 | 0.019 | 71.859
3 | 0.452 | 0.00518 | 0.018 | 87.314
3.5 | 0.512 | 0.00492 | 0.018 | 104.095
4 | 0.572 | 0.00503 | 0.017 | 113.614
4.5 | 0.632 | 0.0051 | 0.016 | 123.922
5 | 0.692 | 0.00562 | 0.015 | 123.01
5.5 | 0.751 | 0.00545 | 0.014 | 137.758
6 | 0.811 | 0.00574 | 0.013 | 141.275
6.5 | 0.87 | 0.00576 | 0.012 | 151.119
7 | 0.929 | 0.0066 | 0.012 | 140.852
7.5 | 0.988 | 0.00631 | 0.011 | 156.442
8 | 1.046 | 0.00724 | 0.01 | 144.384
8.5 | 1.102 | 0.00695 | 0.009 | 158.599
9 | 1.158 | 0.0089 | 0.009 | 129.988
9.5 | 1.212 | 0.0094 | 0.008 | 128.904
10 | 1.265 | 0.00995 | 0.007 | 127.141
10.5 | 1.316 | 0.01063 | 0.006 | 123.768
11 | 1.366 | 0.0111 | 0.006 | 123.117
11.5 | 1.415 | 0.01191 | 0.005 | 118.751
12 | 1.461 | 0.01261 | 0.004 | 115.851
12.5 | 1.506 | 0.01333 | 0.004 | 112.957
13 | 1.548 | 0.01398 | 0.003 | 110.752
13.5 | 1.503 | 0.02029 | 0.002 | 74.066
14 | 1.525 | 0.02331 | 0.002 | 65.453
14.5 | 1.553 | 0.02531 | 0.001 | 61.347
15 | 1.576 | 0.02802 | 0.001 | 56.228
15.5 | 1.594 | 0.03153 | 0 | 50.55
16 | 1.602 | 0.03629 | 0 | 44.144
16.5 | 1.598 | 0.03999 | -0.001 | 39.955
17 | 1.574 | 0.04912 | -0.001 | 32.051
17.5 | 1.55 | 0.05814 | -0.002 | 26.662
18 | 1.526 | 0.06586 | -0.002 | 23.176
18.5 | 1.5 | 0.07322 | -0.002 | 20.482
19 | 1.467 | 0.08282 | -0.003 | 17.715
19.5 | 1.433 | 0.09164 | -0.003 | 15.639
20 | 1.398 | 0.09874 | -0.003 | 14.162

## 148. Re 20M Mach 0.10 (2)
BIGFOIL.COM POLAR EXPORT
marske3
MARSKE PIONEER IID ROOT (NACA 431012A/24112 HYBRID) |  |  |  | Cl Max: | 1.7975 | at alpha= | 18.5 | deg
XFOIL ncrit=9 |  |  |  | L/D Max: | 165.131 | at alpha= | 10 | deg
Re: | 20000000 |  |  | Cd Min: | 0.0552 | at alpha= | 20 | deg
Mach: | 0.1 |  |  | Cl=0 at alpha= | -0.57843 | deg
|  |  |  | @ Cl=0.1, Cd= | 0.00595
|  |  |  | @ Cl=0.4, Cd= | 0.0044704
|  |  |  | @ Cl=0.6, Cd= | 0.0047339
alpha (deg) | Cl | Cd | Cm | Cl/Cd
-20 | -1.8592 | 0.02457 | -0.0425 | -75.6695
-19.5 | -1.8393 | 0.02279 | -0.0384 | -80.7065
-19 | -1.8189 | 0.02114 | -0.0339 | -86.0407
-18 | -1.7676 | 0.01858 | -0.025 | -95.1346
-17.5 | -1.7402 | 0.01743 | -0.0202 | -99.8394
-17 | -1.7158 | 0.01609 | -0.0148 | -106.6377
-16.5 | -1.6831 | 0.01536 | -0.0101 | -109.5768
-16 | -1.6466 | 0.0146 | -0.006 | -112.7808
-15.5 | -1.6087 | 0.01357 | -0.0023 | -118.5483
-15 | -1.566 | 0.01286 | 0.0007 | -121.7729
-14.5 | -1.5215 | 0.01224 | 0.0036 | -124.3056
-14 | -1.4765 | 0.01169 | 0.0064 | -126.3045
-13.5 | -1.4243 | 0.01112 | 0.0077 | -128.0845
-13 | -1.36 | 0.01054 | 0.0065 | -129.0323
-12.5 | -1.292 | 0.00998 | 0.0044 | -129.4589
-12 | -1.2154 | 0.0099 | 0.0004 | -122.7677
-11.5 | -1.1667 | 0.00955 | 0.0026 | -122.1675
-11 | -1.1179 | 0.00915 | 0.0047 | -122.1749
-10.5 | -1.0685 | 0.00875 | 0.0067 | -122.1143
-10 | -1.0186 | 0.00838 | 0.0086 | -121.5513
-9.5 | -0.9673 | 0.0081 | 0.0102 | -119.4198
-9 | -0.9153 | 0.00785 | 0.0118 | -116.5987
-8.5 | -0.8635 | 0.00765 | 0.0133 | -112.8758
-8 | -0.8116 | 0.00743 | 0.0148 | -109.2328
-7.5 | -0.7597 | 0.00722 | 0.0163 | -105.2216
-7 | -0.7068 | 0.00708 | 0.0176 | -99.8305
-6.5 | -0.6533 | 0.00696 | 0.0187 | -93.8649
-6 | -0.6 | 0.00681 | 0.0199 | -88.1057
-5.5 | -0.5462 | 0.00669 | 0.021 | -81.6442
-5 | -0.4917 | 0.0066 | 0.0219 | -74.5
-4.5 | -0.4374 | 0.00649 | 0.0229 | -67.396
-4 | -0.3822 | 0.0064 | 0.0236 | -59.7188
-3.5 | -0.3266 | 0.0063 | 0.0243 | -51.8413
-3 | -0.2712 | 0.00622 | 0.025 | -43.6013
-2 | -0.1594 | 0.0061 | 0.0261 | -26.1311
-1.5 | -0.1036 | 0.00605 | 0.0266 | -17.124
-1 | -0.0473 | 0.006 | 0.027 | -7.8833
-0.5 | 0.0088 | 0.00598 | 0.0275 | 1.4716
0 | 0.065 | 0.00595 | 0.0279 | 10.9244
0.5 | 0.1213 | 0.00595 | 0.0282 | 20.3866
1.5 | 0.2279 | 0.00554 | 0.0301 | 41.1372
2 | 0.2818 | 0.00545 | 0.0308 | 51.7064
2.5 | 0.329 | 0.00496 | 0.0328 | 66.3306
3 | 0.374 | 0.00448 | 0.0353 | 83.4821
3.5 | 0.428 | 0.00446 | 0.036 | 95.9641
4 | 0.4845 | 0.0045 | 0.0362 | 107.6667
4.5 | 0.5411 | 0.00459 | 0.0363 | 117.8867
5 | 0.5978 | 0.00473 | 0.0363 | 126.3848
5.5 | 0.6547 | 0.00483 | 0.0363 | 135.5487
6 | 0.7115 | 0.00492 | 0.0363 | 144.6138
6.5 | 0.7672 | 0.00508 | 0.0365 | 151.0236
7 | 0.8229 | 0.00523 | 0.0366 | 157.3423
7.5 | 0.8775 | 0.0054 | 0.0369 | 162.5
8 | 0.9308 | 0.00564 | 0.0375 | 165.0355
8.5 | 0.9818 | 0.006 | 0.0384 | 163.6333
9 | 1.0333 | 0.00631 | 0.0392 | 163.7559
9.5 | 1.0843 | 0.00663 | 0.0401 | 163.5445
10 | 1.1361 | 0.00688 | 0.0408 | 165.1308
10.5 | 1.185 | 0.00724 | 0.042 | 163.674
11 | 1.2327 | 0.00764 | 0.0433 | 161.3482
11.5 | 1.2787 | 0.00836 | 0.0447 | 152.9545
12 | 1.343 | 0.00914 | 0.042 | 146.9365
12.5 | 1.4083 | 0.00982 | 0.0391 | 143.4114
13 | 1.4637 | 0.01073 | 0.0381 | 136.4119
13.5 | 1.5086 | 0.01153 | 0.0393 | 130.8413
14 | 1.5609 | 0.01232 | 0.0389 | 126.6964
14.5 | 1.6116 | 0.01315 | 0.0386 | 122.5551
15 | 1.6609 | 0.01399 | 0.0385 | 118.7205
15.5 | 1.7073 | 0.01497 | 0.0387 | 114.0481
16 | 1.7383 | 0.01595 | 0.0417 | 108.9843
16.5 | 1.7525 | 0.01703 | 0.0474 | 102.9066
17 | 1.7711 | 0.01847 | 0.051 | 95.8906
17.5 | 1.7854 | 0.02054 | 0.0537 | 86.9231
18 | 1.7916 | 0.02391 | 0.0548 | 74.931
18.5 | 1.7975 | 0.02817 | 0.054 | 63.809
19 | 1.7858 | 0.03452 | 0.0522 | 51.7323
19.5 | 1.7605 | 0.0429 | 0.0491 | 41.0373
20 | 1.7079 | 0.0552 | 0.0438 | 30.9402

## 149. Re 20M Mach 0.25 (1)
BIGFOIL.COM POLAR EXPORT
marske3
MARSKE PIONEER IID ROOT (NACA 431012A/24112 HYBRID) |  |  |  | Cl Max: | 1.526 | at alpha= | 15.5 | deg
JavaFoil+Calcfoil stall+Eppler ext transition |  |  |  | L/D Max: | 156.231 | at alpha= | 8.5 | deg
Re: | 20000000 |  |  | Cd Min: | 0.00492 | at alpha= | 1 | deg
Mach: | 0.25 |  |  | Cl=0 at alpha= | -0.80509 | deg
|  |  |  | @ Cl=0.1, Cd= | 0.0051843
|  |  |  | @ Cl=0.4, Cd= | 0.0055269
|  |  |  | @ Cl=0.6, Cd= | 0.0051089
alpha (deg) | Cl | Cd | Cm | Cl/Cd
-15 | -0.52 | 0.10705 | 0.027 | -4.861
-14.5 | -0.562 | 0.10011 | 0.027 | -5.61
-14 | -0.599 | 0.09493 | 0.027 | -6.308
-13.5 | -0.632 | 0.08767 | 0.027 | -7.212
-13 | -0.66 | 0.08278 | 0.027 | -7.976
-12.5 | -0.683 | 0.07694 | 0.027 | -8.88
-12 | -0.701 | 0.07134 | 0.027 | -9.819
-11.5 | -0.714 | 0.06507 | 0.029 | -10.979
-11 | -0.748 | 0.04534 | 0.036 | -16.489
-10.5 | -0.845 | 0.01221 | 0.045 | -69.192
-10 | -0.857 | 0.00908 | 0.045 | -94.293
-9.5 | -0.842 | 0.00837 | 0.044 | -100.585
-9 | -0.821 | 0.00791 | 0.043 | -103.809
-8.5 | -0.794 | 0.00737 | 0.042 | -107.719
-8 | -0.761 | 0.00704 | 0.041 | -108
-7.5 | -0.723 | 0.00676 | 0.04 | -106.968
-7 | -0.682 | 0.00653 | 0.039 | -104.429
-6.5 | -0.637 | 0.00633 | 0.038 | -100.562
-6 | -0.588 | 0.00619 | 0.037 | -94.967
-5.5 | -0.536 | 0.00607 | 0.036 | -88.437
-5 | -0.483 | 0.00594 | 0.035 | -81.26
-4.5 | -0.428 | 0.00583 | 0.034 | -73.396
-4 | -0.372 | 0.00592 | 0.033 | -62.792
-3.5 | -0.315 | 0.00568 | 0.032 | -55.472
-3 | -0.258 | 0.00559 | 0.031 | -46.148
-2.5 | -0.2 | 0.00551 | 0.03 | -36.297
-2 | -0.142 | 0.00544 | 0.029 | -26.028
-1.5 | -0.083 | 0.00541 | 0.028 | -15.255
-1 | -0.023 | 0.0057 | 0.027 | -4.085
-0.5 | 0.036 | 0.00565 | 0.026 | 6.44
0 | 0.098 | 0.00517 | 0.025 | 18.866
0.5 | 0.158 | 0.0056 | 0.024 | 28.298
1 | 0.219 | 0.00492 | 0.023 | 44.574
1.5 | 0.28 | 0.00494 | 0.022 | 56.728
2 | 0.342 | 0.00508 | 0.021 | 67.307
2.5 | 0.403 | 0.00555 | 0.02 | 72.634
3 | 0.464 | 0.00523 | 0.019 | 88.788
3.5 | 0.526 | 0.00493 | 0.018 | 106.594
4 | 0.587 | 0.00509 | 0.017 | 115.322
4.5 | 0.649 | 0.00518 | 0.016 | 125.13
5 | 0.71 | 0.00575 | 0.015 | 123.387
5.5 | 0.771 | 0.0056 | 0.015 | 137.793
6 | 0.832 | 0.0054 | 0.014 | 154.165
6.5 | 0.893 | 0.00592 | 0.013 | 150.842
7 | 0.953 | 0.00687 | 0.012 | 138.738
7.5 | 1.013 | 0.00663 | 0.011 | 152.861
8 | 1.072 | 0.00756 | 0.01 | 141.806
8.5 | 1.128 | 0.00722 | 0.01 | 156.231
9 | 1.184 | 0.00858 | 0.009 | 138.017
9.5 | 1.238 | 0.01006 | 0.008 | 123.039
10 | 1.29 | 0.01075 | 0.007 | 119.999
10.5 | 1.34 | 0.01146 | 0.007 | 116.931
11 | 1.389 | 0.01233 | 0.006 | 112.614
11.5 | 1.434 | 0.01294 | 0.005 | 110.834
12 | 1.425 | 0.01574 | 0.004 | 90.56
12.5 | 1.436 | 0.01956 | 0.004 | 73.428
13 | 1.453 | 0.0233 | 0.003 | 62.378
13.5 | 1.476 | 0.02616 | 0.002 | 56.414
14 | 1.494 | 0.02955 | 0.002 | 50.553
14.5 | 1.508 | 0.03329 | 0.001 | 45.297
15 | 1.522 | 0.03644 | 0.001 | 41.783
15.5 | 1.526 | 0.04203 | 0 | 36.296
16 | 1.522 | 0.04686 | 0 | 32.48
16.5 | 1.484 | 0.05606 | -0.001 | 26.47
17 | 1.433 | 0.06943 | -0.001 | 20.636
17.5 | 1.381 | 0.08117 | -0.002 | 17.01
18 | 1.325 | 0.09103 | -0.002 | 14.551
18.5 | 1.262 | 0.10208 | -0.002 | 12.358
19 | 1.194 | 0.11067 | -0.003 | 10.79
19.5 | 1.117 | 0.12457 | -0.003 | 8.97
20 | 1.037 | 0.13826 | -0.003 | 7.501

## 150. Re 20M Mach 0.25 (2)
BIGFOIL.COM POLAR EXPORT
marske3
MARSKE PIONEER IID ROOT (NACA 431012A/24112 HYBRID) |  |  |  | Cl Max: | 1.7548 | at alpha= | 17 | deg
XFOIL ncrit=9 |  |  |  | L/D Max: | 165.961 | at alpha= | 10 | deg
Re: | 20000000 |  |  | Cd Min: | 0.11851 | at alpha= | 20 | deg
Mach: | 0.25 |  |  | Cl=0 at alpha= | -0.59655 | deg
|  |  |  | @ Cl=0.1, Cd= | 0.0059853
|  |  |  | @ Cl=0.4, Cd= | 0.0045132
|  |  |  | @ Cl=0.6, Cd= | 0.0047563
alpha (deg) | Cl | Cd | Cm | Cl/Cd
-12 | -1.2668 | 0.01103 | -0.012 | -114.8504
-11.5 | -1.2156 | 0.01049 | -0.0083 | -115.8818
-11 | -1.1634 | 0.00999 | -0.005 | -116.4565
-10.5 | -1.1104 | 0.00954 | -0.0019 | -116.3941
-10 | -1.0573 | 0.00907 | 0.001 | -116.5711
-9.5 | -1.004 | 0.00862 | 0.0038 | -116.4733
-9 | -0.9499 | 0.00824 | 0.0063 | -115.2791
-8.5 | -0.8954 | 0.00797 | 0.0087 | -112.3463
-8 | -0.8406 | 0.00772 | 0.0108 | -108.886
-7.5 | -0.7856 | 0.00751 | 0.0129 | -104.6072
-7 | -0.7308 | 0.00727 | 0.0148 | -100.5227
-6 | -0.6191 | 0.00696 | 0.0181 | -88.9511
-5.5 | -0.5631 | 0.00681 | 0.0196 | -82.6872
-5 | -0.5068 | 0.00669 | 0.0209 | -75.7549
-4.5 | -0.45 | 0.00657 | 0.0221 | -68.4932
-4 | -0.3931 | 0.00645 | 0.0232 | -60.9457
-3.5 | -0.3354 | 0.00636 | 0.0241 | -52.7358
-3 | -0.278 | 0.00625 | 0.0249 | -44.48
-2.5 | -0.2205 | 0.0062 | 0.0257 | -35.5645
-2 | -0.1624 | 0.00613 | 0.0263 | -26.4927
-1.5 | -0.1048 | 0.00608 | 0.027 | -17.2368
-0.5 | 0.0112 | 0.00602 | 0.0281 | 1.8605
0 | 0.0693 | 0.00598 | 0.0286 | 11.5886
0.5 | 0.1272 | 0.00599 | 0.0291 | 21.2354
1 | 0.1853 | 0.00595 | 0.0295 | 31.1429
1.5 | 0.2372 | 0.00559 | 0.0311 | 42.4329
2 | 0.2932 | 0.0055 | 0.0319 | 53.3091
2.5 | 0.3414 | 0.00498 | 0.0342 | 68.5542
3 | 0.3873 | 0.00452 | 0.0369 | 85.6858
3.5 | 0.4436 | 0.00449 | 0.0377 | 98.7973
4 | 0.5022 | 0.00454 | 0.038 | 110.6167
4.5 | 0.5607 | 0.00467 | 0.0383 | 120.0642
5 | 0.6199 | 0.0048 | 0.0384 | 129.1458
6 | 0.7385 | 0.00501 | 0.0388 | 147.4052
6.5 | 0.7964 | 0.00519 | 0.0392 | 153.4489
7.5 | 0.9117 | 0.00554 | 0.0403 | 164.5668
8 | 0.9671 | 0.00583 | 0.0412 | 165.8834
8.5 | 1.021 | 0.00619 | 0.0424 | 164.9435
9 | 1.075 | 0.00653 | 0.0437 | 164.6248
9.5 | 1.1286 | 0.00687 | 0.045 | 164.2795
10 | 1.1833 | 0.00713 | 0.0462 | 165.9607
10.5 | 1.2344 | 0.00753 | 0.0481 | 163.9309
11 | 1.2834 | 0.00799 | 0.0503 | 160.6258
11.5 | 1.3359 | 0.00899 | 0.0513 | 148.5984
12 | 1.4089 | 0.00989 | 0.0481 | 142.457
12.5 | 1.475 | 0.01083 | 0.0464 | 136.1958
13 | 1.5208 | 0.01193 | 0.0485 | 127.4769
13.5 | 1.5765 | 0.01288 | 0.0487 | 122.3991
14 | 1.63 | 0.01391 | 0.0492 | 117.1819
14.5 | 1.6804 | 0.0151 | 0.0501 | 111.2848
15 | 1.719 | 0.01621 | 0.0528 | 106.0457
15.5 | 1.7273 | 0.01781 | 0.0596 | 96.9848
16 | 1.7443 | 0.01984 | 0.0632 | 87.9183
16.5 | 1.7537 | 0.02322 | 0.0647 | 75.5254
17 | 1.7548 | 0.0284 | 0.0637 | 61.7887
17.5 | 1.7323 | 0.03631 | 0.0611 | 47.7086
18 | 1.6846 | 0.04771 | 0.056 | 35.3092
18.5 | 1.6056 | 0.06314 | 0.0487 | 25.4292
19 | 1.4667 | 0.08672 | 0.0365 | 16.9131
19.5 | 1.3856 | 0.10424 | 0.0271 | 13.2924
20 | 1.3342 | 0.11851 | 0.0193 | 11.2581

## 151. Re 20M Mach 0.50 (1)
BIGFOIL.COM POLAR EXPORT
marske3
MARSKE PIONEER IID ROOT (NACA 431012A/24112 HYBRID) |  |  |  | Cl Max: | 1.23 | at alpha= | 20 | deg
JavaFoil+Calcfoil stall+Eppler ext transition |  |  |  | L/D Max: | 139.865 | at alpha= | 6 | deg
Re: | 20000000 |  |  | Cd Min: | 0.00516 | at alpha= | 1.5 | deg
Mach: | 0.5 |  |  | Cl=0 at alpha= | -0.80597 | deg
|  |  |  | @ Cl=0.1, Cd= | 0.0054335
|  |  |  | @ Cl=0.4, Cd= | 0.0054225
|  |  |  | @ Cl=0.6, Cd= | 0.0053309
alpha (deg) | Cl | Cd | Cm | Cl/Cd
-20 | -0.971 | 0.15014 | 0.048 | -6.47
-19.5 | -0.957 | 0.13148 | 0.05 | -7.277
-19 | -0.937 | 0.12146 | 0.05 | -7.711
-18.5 | -0.918 | 0.10993 | 0.051 | -8.354
-18 | -0.885 | 0.11754 | 0.047 | -7.526
-17.5 | -0.868 | 0.10364 | 0.048 | -8.371
-17 | -0.843 | 0.10066 | 0.047 | -8.372
-16.5 | -0.806 | 0.11018 | 0.041 | -7.316
-16 | -0.78 | 0.10769 | 0.039 | -7.24
-15.5 | -0.759 | 0.09764 | 0.04 | -7.771
-15 | -0.732 | 0.09491 | 0.037 | -7.708
-14.5 | -0.705 | 0.1017 | 0.034 | -6.928
-14 | -0.684 | 0.09002 | 0.036 | -7.599
-13.5 | -0.66 | 0.08419 | 0.036 | -7.846
-13 | -0.64 | 0.07579 | 0.037 | -8.449
-12.5 | -0.622 | 0.06591 | 0.039 | -9.436
-12 | -0.679 | 0.01858 | 0.053 | -36.546
-11.5 | -0.667 | 0.0131 | 0.053 | -50.934
-11 | -0.643 | 0.01132 | 0.053 | -56.841
-10.5 | -0.616 | 0.01031 | 0.052 | -59.73
-10 | -0.586 | 0.00964 | 0.05 | -60.753
-9.5 | -0.555 | 0.00902 | 0.049 | -61.57
-9 | -0.525 | 0.00845 | 0.048 | -62.105
-8.5 | -0.405 | 0.06105 | 0.022 | -6.63
-8 | -0.379 | 0.05619 | 0.021 | -6.748
-7.5 | -0.499 | 0.04855 | 0.021 | -10.286
-7 | -0.556 | 0.042 | 0.024 | -13.246
-6.5 | -0.666 | 0.00723 | 0.042 | -92.139
-6 | -0.633 | 0.00678 | 0.041 | -93.345
-5.5 | -0.584 | 0.00647 | 0.04 | -90.228
-5 | -0.529 | 0.00632 | 0.039 | -83.677
-4.5 | -0.471 | 0.00619 | 0.038 | -76.167
-4 | -0.412 | 0.00627 | 0.036 | -65.588
-3.5 | -0.35 | 0.00587 | 0.035 | -59.572
-3 | -0.287 | 0.00579 | 0.034 | -49.574
-2.5 | -0.223 | 0.00574 | 0.033 | -38.817
-2 | -0.158 | 0.00565 | 0.032 | -27.924
-1.5 | -0.092 | 0.00556 | 0.031 | -16.565
-1 | -0.026 | 0.00584 | 0.03 | -4.448
-0.5 | 0.041 | 0.00585 | 0.029 | 6.935
0 | 0.109 | 0.00537 | 0.027 | 20.307
0.5 | 0.177 | 0.00543 | 0.026 | 32.609
1 | 0.245 | 0.00553 | 0.025 | 44.298
1.5 | 0.313 | 0.00516 | 0.024 | 60.655
2 | 0.381 | 0.00526 | 0.023 | 72.534
2.5 | 0.45 | 0.00585 | 0.022 | 76.793
3 | 0.518 | 0.00554 | 0.021 | 93.474
3.5 | 0.586 | 0.0053 | 0.02 | 110.497
4 | 0.654 | 0.00545 | 0.019 | 119.926
4.5 | 0.722 | 0.00563 | 0.018 | 128.248
5 | 0.79 | 0.0064 | 0.017 | 123.286
5.5 | 0.856 | 0.00623 | 0.016 | 137.446
6 | 0.922 | 0.00659 | 0.015 | 139.865
6.5 | 0.987 | 0.00797 | 0.014 | 123.813
7 | 1.051 | 0.00766 | 0.013 | 137.253
7.5 | 1.114 | 0.00907 | 0.012 | 122.74
8 | 1.173 | 0.00877 | 0.012 | 133.842
8.5 | 1.172 | 0.0147 | 0.01 | 79.714
9 | 1.191 | 0.0184 | 0.009 | 64.719
9.5 | 1.208 | 0.02271 | 0.008 | 53.221
10 | 1.213 | 0.02764 | 0.007 | 43.898
10.5 | 1.197 | 0.0336 | 0.006 | 35.617
11 | 1.142 | 0.04159 | 0.006 | 27.465
11.5 | 0.921 | 0.05335 | 0.005 | 17.266
12 | 0.77 | 0.06573 | 0.004 | 11.709
12.5 | 0.793 | 0.07739 | 0.003 | 10.249
13 | 0.822 | 0.08123 | 0.003 | 10.116
13.5 | 0.835 | 0.12275 | 0.002 | 6.803
14 | 0.857 | 0.14413 | 0.001 | 5.944
14.5 | 0.89 | 0.14413 | 0.001 | 6.171
15 | 0.923 | 0.14499 | 0 | 6.369
15.5 | 0.955 | 0.15069 | 0 | 6.338
16 | 0.982 | 0.17112 | 0 | 5.739
16.5 | 1.014 | 0.1668 | -0.001 | 6.081
17 | 1.045 | 0.17895 | -0.001 | 5.842
17.5 | 1.075 | 0.20491 | -0.002 | 5.244
18 | 1.105 | 0.21217 | -0.002 | 5.208
18.5 | 1.135 | 0.22271 | -0.002 | 5.098
19 | 1.166 | 0.21314 | -0.003 | 5.471
19.5 | 1.198 | 0.21974 | -0.003 | 5.451
20 | 1.23 | 0.22269 | -0.003 | 5.522

## 152. Re 20M Mach 0.50 (2)
BIGFOIL.COM POLAR EXPORT
marske3
MARSKE PIONEER IID ROOT (NACA 431012A/24112 HYBRID) |  |  |  | Cl Max: | 1.7596 | at alpha= | 12.5 | deg
XFOIL ncrit=9 |  |  |  | L/D Max: | 169.783 | at alpha= | 10 | deg
Re: | 20000000 |  |  | Cd Min: | 0.01605 | at alpha= | 12.5 | deg
Mach: | 0.5 |  |  | Cl=0 at alpha= | -99 | deg
|  |  |  | @ Cl=0.1, Cd= | 0.006137
|  |  |  | @ Cl=0.4, Cd= | 0.0052111
|  |  |  | @ Cl=0.6, Cd= | 0.0048606
alpha (deg) | Cl | Cd | Cm | Cl/Cd
0 | 0.09 | 0.00614 | 0.0319 | 14.658
0.5 | 0.1564 | 0.00612 | 0.0328 | 25.5556
1 | 0.2223 | 0.00614 | 0.0337 | 36.2052
1.5 | 0.2838 | 0.00589 | 0.0356 | 48.1834
2 | 0.3458 | 0.0057 | 0.0374 | 60.6667
2.5 | 0.3992 | 0.00522 | 0.0407 | 76.4751
3 | 0.4494 | 0.00466 | 0.0449 | 96.4378
3.5 | 0.5158 | 0.00469 | 0.0461 | 109.9787
4 | 0.5835 | 0.00483 | 0.0473 | 120.8075
4.5 | 0.6535 | 0.00496 | 0.0481 | 131.754
5 | 0.7239 | 0.00509 | 0.0491 | 142.22
5.5 | 0.7942 | 0.00529 | 0.0504 | 150.1323
6 | 0.864 | 0.00548 | 0.0519 | 157.6642
6.5 | 0.936 | 0.00566 | 0.0535 | 165.371
7 | 1.0046 | 0.00595 | 0.0558 | 168.8403
7.5 | 1.0721 | 0.00632 | 0.0586 | 169.6361
8 | 1.1379 | 0.00678 | 0.0619 | 167.8319
8.5 | 1.2051 | 0.00719 | 0.0654 | 167.6078
9 | 1.2749 | 0.00753 | 0.069 | 169.3094
9.5 | 1.3414 | 0.00796 | 0.0734 | 168.5176
10 | 1.4092 | 0.0083 | 0.0782 | 169.7831
10.5 | 1.4694 | 0.00877 | 0.0844 | 167.5485
11 | 1.5594 | 0.01001 | 0.0851 | 155.7842
11.5 | 1.653 | 0.01207 | 0.0847 | 136.9511
12.5 | 1.7596 | 0.01605 | 0.0955 | 109.6324