## index
index | Re | Mach | Datasource
1 | 50000 | 0 | JavaFoil+Calcfoil stall+Eppler ext transition
2 | 50000 | 0 | XFOIL ncrit=9
3 | 50000 | 0.1 | JavaFoil+Calcfoil stall+Eppler ext transition
4 | 50000 | 0.1 | XFOIL ncrit=9
5 | 50000 | 0.25 | JavaFoil+Calcfoil stall+Eppler ext transition
6 | 50000 | 0.25 | XFOIL ncrit=9
7 | 50000 | 0.5 | JavaFoil+Calcfoil stall+Eppler ext transition
8 | 50000 | 0.5 | XFOIL ncrit=9
9 | 100000 | 0 | JavaFoil+Calcfoil stall+Eppler ext transition
10 | 100000 | 0 | XFOIL ncrit=9
11 | 100000 | 0.1 | JavaFoil+Calcfoil stall+Eppler ext transition
12 | 100000 | 0.1 | XFOIL ncrit=9
13 | 100000 | 0.25 | JavaFoil+Calcfoil stall+Eppler ext transition
14 | 100000 | 0.25 | XFOIL ncrit=9
15 | 100000 | 0.5 | JavaFoil+Calcfoil stall+Eppler ext transition
16 | 100000 | 0.5 | XFOIL ncrit=9
17 | 250000 | 0 | JavaFoil+Calcfoil stall+Eppler ext transition
18 | 250000 | 0 | XFOIL ncrit=9
19 | 250000 | 0.1 | JavaFoil+Calcfoil stall+Eppler ext transition
20 | 250000 | 0.1 | XFOIL ncrit=9
21 | 250000 | 0.25 | JavaFoil+Calcfoil stall+Eppler ext transition
22 | 250000 | 0.25 | XFOIL ncrit=9
23 | 250000 | 0.5 | JavaFoil+Calcfoil stall+Eppler ext transition
24 | 250000 | 0.5 | XFOIL ncrit=9
25 | 500000 | 0 | JavaFoil+Calcfoil stall+Eppler ext transition
26 | 500000 | 0 | XFOIL ncrit=9
27 | 500000 | 0.1 | JavaFoil+Calcfoil stall+Eppler ext transition
28 | 500000 | 0.1 | XFOIL ncrit=9
29 | 500000 | 0.25 | JavaFoil+Calcfoil stall+Eppler ext transition
30 | 500000 | 0.25 | XFOIL ncrit=9
31 | 500000 | 0.5 | JavaFoil+Calcfoil stall+Eppler ext transition
32 | 500000 | 0.5 | XFOIL ncrit=9
33 | 750000 | 0 | JavaFoil+Calcfoil stall+Eppler ext transition
34 | 750000 | 0 | XFOIL ncrit=9
35 | 750000 | 0.1 | JavaFoil+Calcfoil stall+Eppler ext transition
36 | 750000 | 0.1 | XFOIL ncrit=9
37 | 750000 | 0.25 | JavaFoil+Calcfoil stall+Eppler ext transition
38 | 750000 | 0.25 | XFOIL ncrit=9
39 | 750000 | 0.5 | JavaFoil+Calcfoil stall+Eppler ext transition
40 | 750000 | 0.5 | XFOIL ncrit=9
41 | 1000000 | 0 | JavaFoil+Calcfoil stall+Eppler ext transition
42 | 1000000 | 0 | XFOIL ncrit=9
43 | 1000000 | 0.1 | JavaFoil+Calcfoil stall+Eppler ext transition
44 | 1000000 | 0.1 | XFOIL ncrit=9
45 | 1000000 | 0.25 | JavaFoil+Calcfoil stall+Eppler ext transition
46 | 1000000 | 0.25 | XFOIL ncrit=9
47 | 1000000 | 0.5 | JavaFoil+Calcfoil stall+Eppler ext transition
48 | 1000000 | 0.5 | XFOIL ncrit=9
49 | 2000000 | 0 | JavaFoil+Calcfoil stall+Eppler ext transition
50 | 2000000 | 0 | XFOIL ncrit=9
51 | 2000000 | 0.1 | JavaFoil+Calcfoil stall+Eppler ext transition
52 | 2000000 | 0.1 | XFOIL ncrit=9
53 | 2000000 | 0.25 | JavaFoil+Calcfoil stall+Eppler ext transition
54 | 2000000 | 0.25 | XFOIL ncrit=9
55 | 2000000 | 0.5 | JavaFoil+Calcfoil stall+Eppler ext transition
56 | 2000000 | 0.5 | XFOIL ncrit=9
57 | 3000000 | 0 | JavaFoil+Calcfoil stall+Eppler ext transition
58 | 3000000 | 0 | XFOIL ncrit=9
59 | 3000000 | 0.1 | JavaFoil+Calcfoil stall+Eppler ext transition
60 | 3000000 | 0.1 | XFOIL ncrit=9
61 | 3000000 | 0.25 | JavaFoil+Calcfoil stall+Eppler ext transition
62 | 3000000 | 0.25 | XFOIL ncrit=9
63 | 3000000 | 0.5 | JavaFoil+Calcfoil stall+Eppler ext transition
64 | 3000000 | 0.5 | XFOIL ncrit=9
65 | 4000000 | 0 | JavaFoil+Calcfoil stall+Eppler ext transition
66 | 4000000 | 0 | XFOIL ncrit=9
67 | 4000000 | 0.1 | JavaFoil+Calcfoil stall+Eppler ext transition
68 | 4000000 | 0.1 | XFOIL ncrit=9
69 | 4000000 | 0.25 | JavaFoil+Calcfoil stall+Eppler ext transition
70 | 4000000 | 0.25 | XFOIL ncrit=9
71 | 4000000 | 0.5 | JavaFoil+Calcfoil stall+Eppler ext transition
72 | 4000000 | 0.5 | XFOIL ncrit=9
73 | 5000000 | 0 | JavaFoil+Calcfoil stall+Eppler ext transition
74 | 5000000 | 0 | XFOIL ncrit=9
75 | 5000000 | 0.1 | JavaFoil+Calcfoil stall+Eppler ext transition
76 | 5000000 | 0.1 | XFOIL ncrit=9
77 | 5000000 | 0.25 | JavaFoil+Calcfoil stall+Eppler ext transition
78 | 5000000 | 0.25 | XFOIL ncrit=9
79 | 5000000 | 0.5 | JavaFoil+Calcfoil stall+Eppler ext transition
80 | 5000000 | 0.5 | XFOIL ncrit=9
81 | 6000000 | 0 | JavaFoil+Calcfoil stall+Eppler ext transition
82 | 6000000 | 0 | XFOIL ncrit=9
83 | 6000000 | 0.1 | JavaFoil+Calcfoil stall+Eppler ext transition
84 | 6000000 | 0.1 | XFOIL ncrit=9
85 | 6000000 | 0.25 | JavaFoil+Calcfoil stall+Eppler ext transition
86 | 6000000 | 0.25 | XFOIL ncrit=9
87 | 6000000 | 0.5 | JavaFoil+Calcfoil stall+Eppler ext transition
88 | 6000000 | 0.5 | XFOIL ncrit=9
89 | 7000000 | 0 | JavaFoil+Calcfoil stall+Eppler ext transition
90 | 7000000 | 0 | XFOIL ncrit=9
91 | 7000000 | 0.1 | JavaFoil+Calcfoil stall+Eppler ext transition
92 | 7000000 | 0.1 | XFOIL ncrit=9
93 | 7000000 | 0.25 | JavaFoil+Calcfoil stall+Eppler ext transition
94 | 7000000 | 0.25 | XFOIL ncrit=9
95 | 7000000 | 0.5 | JavaFoil+Calcfoil stall+Eppler ext transition
96 | 7000000 | 0.5 | XFOIL ncrit=9
97 | 8000000 | 0 | JavaFoil+Calcfoil stall+Eppler ext transition
98 | 8000000 | 0 | XFOIL ncrit=9
99 | 8000000 | 0.1 | JavaFoil+Calcfoil stall+Eppler ext transition
100 | 8000000 | 0.1 | XFOIL ncrit=9
101 | 8000000 | 0.25 | JavaFoil+Calcfoil stall+Eppler ext transition
102 | 8000000 | 0.25 | XFOIL ncrit=9
103 | 8000000 | 0.5 | JavaFoil+Calcfoil stall+Eppler ext transition
104 | 8000000 | 0.5 | XFOIL ncrit=9
105 | 10000000 | 0 | JavaFoil+Calcfoil stall+Eppler ext transition
106 | 10000000 | 0 | XFOIL ncrit=9
107 | 10000000 | 0.1 | JavaFoil+Calcfoil stall+Eppler ext transition
108 | 10000000 | 0.1 | XFOIL ncrit=9
109 | 10000000 | 0.25 | JavaFoil+Calcfoil stall+Eppler ext transition
110 | 10000000 | 0.25 | XFOIL ncrit=9
111 | 10000000 | 0.5 | JavaFoil+Calcfoil stall+Eppler ext transition
112 | 10000000 | 0.5 | XFOIL ncrit=9
113 | 12000000 | 0 | JavaFoil+Calcfoil stall+Eppler ext transition
114 | 12000000 | 0 | XFOIL ncrit=9
115 | 12000000 | 0.1 | JavaFoil+Calcfoil stall+Eppler ext transition
116 | 12000000 | 0.1 | XFOIL ncrit=9
117 | 12000000 | 0.25 | JavaFoil+Calcfoil stall+Eppler ext transition
118 | 12000000 | 0.25 | XFOIL ncrit=9
119 | 12000000 | 0.5 | JavaFoil+Calcfoil stall+Eppler ext transition
120 | 12000000 | 0.5 | XFOIL ncrit=9
121 | 14000000 | 0 | JavaFoil+Calcfoil stall+Eppler ext transition
122 | 14000000 | 0 | XFOIL ncrit=9
123 | 14000000 | 0.1 | JavaFoil+Calcfoil stall+Eppler ext transition
124 | 14000000 | 0.1 | XFOIL ncrit=9
125 | 14000000 | 0.25 | JavaFoil+Calcfoil stall+Eppler ext transition
126 | 14000000 | 0.25 | XFOIL ncrit=9
127 | 14000000 | 0.5 | JavaFoil+Calcfoil stall+Eppler ext transition
128 | 14000000 | 0.5 | XFOIL ncrit=9
129 | 16000000 | 0 | JavaFoil+Calcfoil stall+Eppler ext transition
130 | 16000000 | 0 | XFOIL ncrit=9
131 | 16000000 | 0.1 | JavaFoil+Calcfoil stall+Eppler ext transition
132 | 16000000 | 0.1 | XFOIL ncrit=9
133 | 16000000 | 0.25 | JavaFoil+Calcfoil stall+Eppler ext transition
134 | 16000000 | 0.25 | XFOIL ncrit=9
135 | 16000000 | 0.5 | JavaFoil+Calcfoil stall+Eppler ext transition
136 | 16000000 | 0.5 | XFOIL ncrit=9
137 | 18000000 | 0 | JavaFoil+Calcfoil stall+Eppler ext transition
138 | 18000000 | 0 | XFOIL ncrit=9
139 | 18000000 | 0.1 | JavaFoil+Calcfoil stall+Eppler ext transition
140 | 18000000 | 0.1 | XFOIL ncrit=9
141 | 18000000 | 0.25 | JavaFoil+Calcfoil stall+Eppler ext transition
142 | 18000000 | 0.25 | XFOIL ncrit=9
143 | 18000000 | 0.5 | JavaFoil+Calcfoil stall+Eppler ext transition
144 | 18000000 | 0.5 | XFOIL ncrit=9
145 | 20000000 | 0 | JavaFoil+Calcfoil stall+Eppler ext transition
146 | 20000000 | 0 | XFOIL ncrit=9
147 | 20000000 | 0.1 | JavaFoil+Calcfoil stall+Eppler ext transition
148 | 20000000 | 0.1 | XFOIL ncrit=9
149 | 20000000 | 0.25 | JavaFoil+Calcfoil stall+Eppler ext transition
150 | 20000000 | 0.25 | XFOIL ncrit=9
151 | 20000000 | 0.5 | JavaFoil+Calcfoil stall+Eppler ext transition
152 | 20000000 | 0.5 | XFOIL ncrit=9

## 1. Re 50k Mach 0.00 (1)
BIGFOIL.COM POLAR EXPORT
NACA63-717 a=0.0
NACA63-717 a=0.0 |  |  |  | Cl Max: | 1.664 | at alpha= | 13.5 | deg
JavaFoil+Calcfoil stall+Eppler ext transition |  |  |  | L/D Max: | 32.401 | at alpha= | 7.5 | deg
Re: | 50000 |  |  | Cd Min: | 0.01933 | at alpha= | -1 | deg
Mach: | 0 |  |  | Cl=0 at alpha= | -3.4898 | deg
|  |  |  | @ Cl=0.1, Cd= | 0.025861
|  |  |  | @ Cl=0.4, Cd= | 0.022482
|  |  |  | @ Cl=0.6, Cd= | 0.024527
alpha (deg) | Cl | Cd | Cm | Cl/Cd
-19 | -0.552 | 0.32828 | -0.006 | -1.683
-18.5 | -0.567 | 0.31291 | -0.007 | -1.813
-18 | -0.582 | 0.27199 | -0.008 | -2.139
-17.5 | -0.595 | 0.27046 | -0.005 | -2.202
-17 | -0.608 | 0.25011 |  | -2.431
-16.5 | -0.62 | 0.22908 |  | -2.705
-16 | -0.63 | 0.21186 |  | -2.972
-15.5 | -0.638 | 0.19631 |  | -3.249
-15 | -0.644 | 0.18717 |  | -3.441
-14.5 | -0.648 | 0.16273 | -0.008 | -3.983
-14 | -0.65 | 0.15312 | -0.008 | -4.243
-13.5 | -0.648 | 0.14311 | -0.009 | -4.53
-13 | -0.644 | 0.13665 |  | -4.712
-12.5 | -0.636 | 0.12261 | -0.009 | -5.19
-12 | -0.625 | 0.11606 | -0.009 | -5.387
-11.5 | -0.611 | 0.11014 | -0.008 | -5.544
-11 | -0.593 | 0.10177 | -0.009 | -5.822
-10.5 | -0.571 | 0.091 | -0.011 | -6.274
-10 | -0.546 | 0.08511 | -0.013 | -6.415
-9.5 | -0.518 | 0.08007 | -0.014 | -6.465
-9 | -0.486 | 0.07498 | -0.016 | -6.486
-8.5 | -0.452 | 0.07111 | -0.017 | -6.353
-8 | -0.415 | 0.0663 | -0.019 | -6.261
-7.5 | -0.375 | 0.0635 | -0.019 | -5.907
-7 | -0.333 | 0.05968 | -0.02 | -5.579
-6.5 | -0.289 | 0.0562 | -0.02 | -5.142
-6 | -0.243 | 0.05288 | -0.02 | -4.604
-5.5 | -0.197 | 0.04994 | -0.021 | -3.938
-5 | -0.149 | 0.04753 | -0.021 | -3.131
-4.5 | -0.1 | 0.04539 | -0.022 | -2.208
-4 | -0.051 | 0.04353 | -0.022 | -1.172
-3.5 | -0.001 | 0.04192 | -0.023 | -0.035
-3 | 0.048 | 0.0404 | -0.024 | 1.197
-2.5 | 0.122 | 0.01971 | -0.046 | 6.175
-2 | 0.184 | 0.01973 | -0.047 | 9.309
-1.5 | 0.246 | 0.01979 | -0.047 | 12.438
-1 | 0.308 | 0.01933 | -0.047 | 15.932
-0.5 | 0.37 | 0.01951 | -0.048 | 18.959
0 | 0.402 | 0.02268 | -0.048 | 17.734
0.5 | 0.457 | 0.02312 | -0.048 | 19.774
1 | 0.513 | 0.02362 | -0.049 | 21.723
1.5 | 0.569 | 0.0242 | -0.049 | 23.514
2 | 0.625 | 0.02479 | -0.049 | 25.196
2.5 | 0.68 | 0.02558 | -0.05 | 26.564
3 | 0.734 | 0.02635 | -0.05 | 27.866
3.5 | 0.789 | 0.02722 | -0.05 | 28.98
4 | 0.843 | 0.02815 | -0.051 | 29.961
4.5 | 0.897 | 0.02924 | -0.051 | 30.688
5 | 0.951 | 0.03031 | -0.051 | 31.371
5.5 | 1.004 | 0.03161 | -0.052 | 31.749
6 | 1.057 | 0.03287 | -0.052 | 32.155
6.5 | 1.109 | 0.03429 | -0.053 | 32.35
7 | 1.16 | 0.03594 | -0.053 | 32.284
7.5 | 1.213 | 0.03743 | -0.053 | 32.401
8 | 1.264 | 0.03914 | -0.054 | 32.304
8.5 | 1.315 | 0.04087 | -0.054 | 32.18
9 | 1.365 | 0.04257 | -0.055 | 32.063
9.5 | 1.415 | 0.0444 | -0.056 | 31.866
10 | 1.46 | 0.04667 | -0.056 | 31.275
10.5 | 1.501 | 0.04929 | -0.057 | 30.464
11 | 1.541 | 0.05212 | -0.057 | 29.556
11.5 | 1.58 | 0.05541 | -0.058 | 28.506
12 | 1.614 | 0.0604 | -0.058 | 26.72
12.5 | 1.638 | 0.06416 | -0.058 | 25.532
13 | 1.657 | 0.06838 | -0.059 | 24.234
13.5 | 1.664 | 0.07324 | -0.059 | 22.725
14 | 1.663 | 0.07899 | -0.059 | 21.053
14.5 | 1.645 | 0.08764 | -0.058 | 18.768
15 | 1.48 | 0.13607 | -0.03 | 10.876
15.5 | 1.47 | 0.14458 | -0.028 | 10.166
16 | 1.455 | 0.15243 | -0.027 | 9.548
16.5 | 1.437 | 0.16419 | -0.026 | 8.751
17 | 1.414 | 0.17391 | -0.025 | 8.131
17.5 | 1.387 | 0.18525 | -0.023 | 7.487
18 | 1.357 | 0.1999 | -0.022 | 6.787
18.5 | 1.324 | 0.21187 | -0.021 | 6.248

## 2. Re 50k Mach 0.00 (2)
BIGFOIL.COM POLAR EXPORT
NACA63-717 a=0.0
NACA63-717 a=0.0 |  |  |  | Cl Max: | 0.9336 | at alpha= | 20 | deg
XFOIL ncrit=9 |  |  |  | L/D Max: | 4.5248 | at alpha= | 10 | deg
Re: | 50000 |  |  | Cd Min: | 0.24575 | at alpha= | 20 | deg
Mach: | 0 |  |  | Cl=0 at alpha= | 1.4678 | deg
|  |  |  | @ Cl=0.1, Cd= | 0.064262
|  |  |  | @ Cl=0.4, Cd= | 0.096449
|  |  |  | @ Cl=0.6, Cd= | 0.13262
alpha (deg) | Cl | Cd | Cm | Cl/Cd
-20 | -0.5191 | 0.23281 | 0.0175 | -2.2297
-19.5 | -0.4893 | 0.22219 | 0.0152 | -2.2022
-19 | -0.4706 | 0.21677 | 0.0108 | -2.171
-18.5 | -0.471 | 0.2187 | 0.0039 | -2.1536
-18 | -0.4325 | 0.20424 | 0.0025 | -2.1176
-17.5 | -0.4165 | 0.19945 | -0.002 | -2.0882
-17 | -0.4121 | 0.19691 | -0.0078 | -2.0928
-16.5 | -0.3755 | 0.18565 | -0.0094 | -2.0226
-16 | -0.3808 | 0.1857 | -0.0158 | -2.0506
-15.5 | -0.34 | 0.1729 | -0.0174 | -1.9665
-15 | -0.3433 | 0.1714 | -0.0232 | -2.0029
-14.5 | -0.3049 | 0.16036 | -0.0251 | -1.9013
-14 | -0.2914 | 0.15405 | -0.0292 | -1.8916
-13.5 | -0.3024 | 0.15251 | -0.0347 | -1.9828
-13 | -0.2679 | 0.14298 | -0.0369 | -1.8737
-12.5 | -0.2517 | 0.13665 | -0.0395 | -1.8419
-12 | -0.249 | 0.13246 | -0.0392 | -1.8798
-11.5 | -0.2746 | 0.1319 | -0.0327 | -2.0819
-11 | -0.3317 | 0.1346 | -0.0276 | -2.4643
-10.5 | -0.3446 | 0.13186 | -0.0227 | -2.6134
-10 | -0.3234 | 0.12589 | -0.0213 | -2.5689
-9.5 | -0.2946 | 0.11931 | -0.0274 | -2.4692
-9 | -0.2472 | 0.11172 | -0.0322 | -2.2127
-8.5 | -0.2161 | 0.10571 | -0.0359 | -2.0443
-8 | -0.1854 | 0.0999 | -0.0391 | -1.8559
-7.5 | -0.1633 | 0.09457 | -0.0416 | -1.7268
-7 | -0.3975 | 0.08457 | -0.0472 | -4.7002
-6.5 | -0.4948 | 0.06751 | -0.0553 | -7.3293
-6 | -0.4854 | 0.06007 | -0.0547 | -8.0806
-5.5 | -0.463 | 0.05523 | -0.053 | -8.3831
-5 | -0.4145 | 0.05148 | -0.0541 | -8.0517
-4.5 | -0.3861 | 0.04934 | -0.0514 | -7.8253
-4 | -0.3524 | 0.04764 | -0.0498 | -7.3971
-3.5 | -0.3173 | 0.047 | -0.048 | -6.7511
-2.5 | -0.4059 | 0.04231 | -0.0209 | -9.5935
-2 | -0.3667 | 0.04199 | -0.0196 | -8.733
-1.5 | -0.3271 | 0.04184 | -0.0189 | -7.8179
-1 | -0.3112 | 0.04068 | -0.0087 | -7.65
-0.5 | -0.2276 | 0.04439 | -0.0126 | -5.1273
0 | -0.1618 | 0.04755 | -0.0204 | -3.4027
0.5 | -0.1028 | 0.05071 | -0.026 | -2.0272
1 | -0.0378 | 0.0551 | -0.032 | -0.68603
1.5 | 0.0026 | 0.05713 | -0.0334 | 0.04551
2 | 0.0596 | 0.06139 | -0.0374 | 0.97084
2.5 | 0.0928 | 0.06371 | -0.0376 | 1.4566
3 | 0.1344 | 0.0669 | -0.0391 | 2.009
3.5 | 0.1789 | 0.07068 | -0.041 | 2.5311
4.5 | 0.2665 | 0.07925 | -0.0447 | 3.3628
5 | 0.3047 | 0.08352 | -0.0459 | 3.6482
5.5 | 0.3266 | 0.08633 | -0.0453 | 3.7832
6 | 0.3507 | 0.08956 | -0.0451 | 3.9158
6.5 | 0.3795 | 0.09351 | -0.0456 | 4.0584
7 | 0.4088 | 0.09771 | -0.0462 | 4.1838
7.5 | 0.4376 | 0.10215 | -0.047 | 4.2839
8 | 0.4657 | 0.10677 | -0.0479 | 4.3617
8.5 | 0.4941 | 0.11159 | -0.0488 | 4.4278
9.5 | 0.548 | 0.12179 | -0.0509 | 4.4995
10 | 0.5761 | 0.12732 | -0.0522 | 4.5248
11 | 0.629 | 0.13905 | -0.0549 | 4.5236
11.5 | 0.6538 | 0.14523 | -0.0564 | 4.5018
12 | 0.6673 | 0.15026 | -0.0575 | 4.441
12.5 | 0.6815 | 0.15544 | -0.059 | 4.3843
13 | 0.6956 | 0.16061 | -0.0606 | 4.331
13.5 | 0.7139 | 0.16642 | -0.0625 | 4.2897
14 | 0.7307 | 0.1721 | -0.0646 | 4.2458
14.5 | 0.7492 | 0.17807 | -0.0668 | 4.2073
15 | 0.769 | 0.1844 | -0.0691 | 4.1703
15.5 | 0.786 | 0.19026 | -0.0716 | 4.1312
16 | 0.8046 | 0.19653 | -0.0742 | 4.094
16.5 | 0.822 | 0.20269 | -0.0769 | 4.0555
17 | 0.8373 | 0.20851 | -0.0798 | 4.0156
17.5 | 0.8518 | 0.21418 | -0.0828 | 3.977
18 | 0.8679 | 0.22016 | -0.0859 | 3.9421
18.5 | 0.885 | 0.22643 | -0.089 | 3.9085
19 | 0.9028 | 0.23292 | -0.0921 | 3.876
19.5 | 0.9188 | 0.23938 | -0.0955 | 3.8382
20 | 0.9336 | 0.24575 | -0.0992 | 3.799

## 3. Re 50k Mach 0.10 (1)
BIGFOIL.COM POLAR EXPORT
NACA63-717 a=0.0
NACA63-717 a=0.0 |  |  |  | Cl Max: | 1.662 | at alpha= | 13.5 | deg
JavaFoil+Calcfoil stall+Eppler ext transition |  |  |  | L/D Max: | 32.234 | at alpha= | 7.5 | deg
Re: | 50000 |  |  | Cd Min: | 0.01939 | at alpha= | -1 | deg
Mach: | 0.1 |  |  | Cl=0 at alpha= | -3.49 | deg
|  |  |  | @ Cl=0.1, Cd= | 0.026021
|  |  |  | @ Cl=0.4, Cd= | 0.02237
|  |  |  | @ Cl=0.6, Cd= | 0.024641
alpha (deg) | Cl | Cd | Cm | Cl/Cd
-18.5 | -0.52 | 0.31456 | -0.009 | -1.652
-18 | -0.537 | 0.29195 | -0.009 | -1.839
-17.5 | -0.554 | 0.2681 | -0.008 | -2.065
-17 | -0.569 | 0.26698 | -0.006 | -2.133
-16.5 | -0.584 | 0.24609 |  | -2.373
-16 | -0.597 | 0.22463 |  | -2.659
-15.5 | -0.609 | 0.20715 |  | -2.94
-15 | -0.619 | 0.1807 | -0.007 | -3.423
-14.5 | -0.626 | 0.17133 | -0.008 | -3.653
-14 | -0.63 | 0.15874 | -0.008 | -3.971
-13.5 | -0.632 | 0.15043 |  | -4.201
-13 | -0.63 | 0.14189 |  | -4.442
-12.5 | -0.625 | 0.12611 | -0.009 | -4.959
-12 | -0.617 | 0.12178 | -0.006 | -5.063
-11.5 | -0.604 | 0.1125 | -0.007 | -5.37
-11 | -0.588 | 0.10417 | -0.009 | -5.643
-10.5 | -0.568 | 0.09229 | -0.01 | -6.152
-10 | -0.544 | 0.08661 | -0.012 | -6.281
-9.5 | -0.517 | 0.08139 | -0.014 | -6.348
-9 | -0.486 | 0.07629 | -0.015 | -6.369
-8.5 | -0.452 | 0.07146 | -0.016 | -6.325
-8 | -0.416 | 0.06611 | -0.019 | -6.288
-7.5 | -0.376 | 0.06336 | -0.019 | -5.936
-7 | -0.334 | 0.05987 | -0.02 | -5.581
-6.5 | -0.29 | 0.05604 | -0.02 | -5.176
-6 | -0.244 | 0.05319 | -0.02 | -4.597
-5.5 | -0.198 | 0.05016 | -0.021 | -3.938
-5 | -0.15 | 0.04772 | -0.021 | -3.134
-4.5 | -0.101 | 0.04554 | -0.022 | -2.212
-4 | -0.051 | 0.04358 | -0.022 | -1.176
-3.5 | -0.001 | 0.04198 | -0.023 | -0.035
-3 | 0.049 | 0.04049 | -0.024 | 1.2
-2.5 | 0.122 | 0.01978 | -0.046 | 6.186
-2 | 0.185 | 0.0198 | -0.047 | 9.324
-1.5 | 0.247 | 0.01984 | -0.047 | 12.469
-1 | 0.31 | 0.01939 | -0.047 | 15.962
-0.5 | 0.372 | 0.01957 | -0.048 | 18.993
0 | 0.404 | 0.02277 | -0.048 | 17.752
0.5 | 0.459 | 0.02321 | -0.048 | 19.786
1 | 0.516 | 0.02377 | -0.049 | 21.686
1.5 | 0.572 | 0.02431 | -0.049 | 23.515
2 | 0.627 | 0.02496 | -0.05 | 25.139
2.5 | 0.683 | 0.0257 | -0.05 | 26.56
3 | 0.737 | 0.02653 | -0.05 | 27.798
3.5 | 0.792 | 0.02744 | -0.051 | 28.881
4 | 0.847 | 0.02832 | -0.051 | 29.915
4.5 | 0.901 | 0.02942 | -0.051 | 30.63
5 | 0.955 | 0.03056 | -0.052 | 31.243
5.5 | 1.008 | 0.03186 | -0.052 | 31.648
6 | 1.062 | 0.03314 | -0.052 | 32.036
6.5 | 1.114 | 0.03459 | -0.053 | 32.214
7 | 1.165 | 0.03623 | -0.053 | 32.168
7.5 | 1.218 | 0.03779 | -0.054 | 32.234
8 | 1.27 | 0.03954 | -0.054 | 32.111
8.5 | 1.321 | 0.04124 | -0.055 | 32.038
9 | 1.371 | 0.04293 | -0.055 | 31.931
9.5 | 1.42 | 0.04486 | -0.056 | 31.664
10 | 1.465 | 0.04724 | -0.056 | 31.015
10.5 | 1.507 | 0.04989 | -0.057 | 30.197
11 | 1.546 | 0.05271 | -0.057 | 29.323
11.5 | 1.584 | 0.05626 | -0.058 | 28.15
12 | 1.617 | 0.06124 | -0.058 | 26.401
12.5 | 1.64 | 0.06521 | -0.059 | 25.15
13 | 1.658 | 0.06968 | -0.059 | 23.791
13.5 | 1.662 | 0.07467 | -0.059 | 22.261
14 | 1.656 | 0.08111 | -0.059 | 20.42
14.5 | 1.612 | 0.09659 | -0.056 | 16.694
15 | 1.472 | 0.13723 | -0.029 | 10.724
15.5 | 1.458 | 0.14664 | -0.027 | 9.946
16 | 1.441 | 0.1575 | -0.026 | 9.148
16.5 | 1.418 | 0.16587 | -0.025 | 8.55
17 | 1.391 | 0.17764 | -0.024 | 7.831
17.5 | 1.36 | 0.1895 | -0.023 | 7.175
18 | 1.325 | 0.20498 | -0.021 | 6.462
18.5 | 1.287 | 0.21653 | -0.02 | 5.942

## 4. Re 50k Mach 0.10 (2)
BIGFOIL.COM POLAR EXPORT
NACA63-717 a=0.0
NACA63-717 a=0.0 |  |  |  | Cl Max: | 0.9369 | at alpha= | 20 | deg
XFOIL ncrit=9 |  |  |  | L/D Max: | 4.5309 | at alpha= | 10.5 | deg
Re: | 50000 |  |  | Cd Min: | 0.24681 | at alpha= | 20 | deg
Mach: | 0.1 |  |  | Cl=0 at alpha= | 1.4757 | deg
|  |  |  | @ Cl=0.1, Cd= | 0.064537
|  |  |  | @ Cl=0.4, Cd= | 0.096836
|  |  |  | @ Cl=0.6, Cd= | 0.13249
alpha (deg) | Cl | Cd | Cm | Cl/Cd
-20 | -0.5168 | 0.23193 | 0.018 | -2.2283
-19.5 | -0.4894 | 0.22272 | 0.0153 | -2.1974
-19 | -0.4714 | 0.21756 | 0.0107 | -2.1668
-18.5 | -0.4734 | 0.22032 | 0.0037 | -2.1487
-18 | -0.4319 | 0.20466 | 0.0025 | -2.1103
-17.5 | -0.4174 | 0.20043 | -0.0023 | -2.0825
-17 | -0.4049 | 0.19524 | -0.0072 | -2.0739
-16.5 | -0.3746 | 0.1861 | -0.0096 | -2.0129
-16 | -0.3827 | 0.18701 | -0.0163 | -2.0464
-15.5 | -0.3381 | 0.17324 | -0.0177 | -1.9516
-15 | -0.3448 | 0.17256 | -0.0237 | -1.9981
-14.5 | -0.3033 | 0.16081 | -0.0255 | -1.8861
-14 | -0.2874 | 0.15419 | -0.0295 | -1.8639
-13.5 | -0.3034 | 0.15348 | -0.0355 | -1.9768
-13 | -0.2686 | 0.14387 | -0.0376 | -1.867
-12.5 | -0.252 | 0.13746 | -0.0401 | -1.8333
-12 | -0.2497 | 0.1334 | -0.0389 | -1.8718
-11.5 | -0.276 | 0.13291 | -0.0324 | -2.0766
-11 | -0.3322 | 0.13554 | -0.0275 | -2.4509
-10.5 | -0.3451 | 0.13278 | -0.0226 | -2.599
-10 | -0.3168 | 0.12614 | -0.0226 | -2.5115
-9.5 | -0.2963 | 0.1202 | -0.0288 | -2.4651
-9 | -0.2429 | 0.11213 | -0.0337 | -2.1662
-8.5 | -0.2027 | 0.10536 | -0.0378 | -1.9239
-8 | -0.1769 | 0.09983 | -0.0408 | -1.772
-7.5 | -0.1581 | 0.09466 | -0.0431 | -1.6702
-6.5 | -0.4873 | 0.06812 | -0.0567 | -7.1536
-6 | -0.4878 | 0.06112 | -0.0548 | -7.981
-5.5 | -0.4638 | 0.05598 | -0.0536 | -8.2851
-5 | -0.4211 | 0.05214 | -0.0539 | -8.0763
-4.5 | -0.3912 | 0.04984 | -0.0515 | -7.8491
-4 | -0.357 | 0.04807 | -0.0499 | -7.4267
-3.5 | -0.3224 | 0.0473 | -0.0481 | -6.8161
-2.5 | -0.4099 | 0.04268 | -0.0211 | -9.604
-2 | -0.3703 | 0.04229 | -0.0198 | -8.7562
-1.5 | -0.3308 | 0.04216 | -0.0189 | -7.8463
-1 | -0.3079 | 0.0409 | -0.0112 | -7.5281
-0.5 | -0.2268 | 0.04484 | -0.013 | -5.058
0 | -0.1619 | 0.04789 | -0.0207 | -3.3807
0.5 | -0.1037 | 0.05097 | -0.0261 | -2.0345
1 | -0.0451 | 0.05473 | -0.031 | -0.82405
1.5 | 0.0023 | 0.05744 | -0.0335 | 0.040042
2.5 | 0.0904 | 0.06379 | -0.0374 | 1.4172
3 | 0.1342 | 0.0672 | -0.0392 | 1.997
3.5 | 0.1798 | 0.07112 | -0.0412 | 2.5281
4.5 | 0.2688 | 0.07998 | -0.0451 | 3.3608
5 | 0.2942 | 0.08292 | -0.0447 | 3.548
5.5 | 0.3193 | 0.086 | -0.0445 | 3.7128
6 | 0.3481 | 0.08966 | -0.0448 | 3.8824
6.5 | 0.3784 | 0.09375 | -0.0455 | 4.0363
7 | 0.4085 | 0.09805 | -0.0462 | 4.1662
7.5 | 0.438 | 0.10255 | -0.0471 | 4.2711
8 | 0.4666 | 0.10723 | -0.048 | 4.3514
8.5 | 0.4956 | 0.11213 | -0.049 | 4.4199
9 | 0.5235 | 0.11721 | -0.05 | 4.4663
10 | 0.5797 | 0.12819 | -0.0525 | 4.5222
10.5 | 0.608 | 0.13419 | -0.0539 | 4.5309
11 | 0.6339 | 0.14028 | -0.0553 | 4.5188
11.5 | 0.6471 | 0.14514 | -0.0563 | 4.4585
12 | 0.6616 | 0.15022 | -0.0575 | 4.4042
12.5 | 0.6774 | 0.15552 | -0.059 | 4.3557
13 | 0.6931 | 0.16082 | -0.0608 | 4.3098
13.5 | 0.7119 | 0.16667 | -0.0628 | 4.2713
14 | 0.7298 | 0.17247 | -0.0648 | 4.2315
14.5 | 0.7484 | 0.17843 | -0.0671 | 4.1944
15 | 0.7682 | 0.18475 | -0.0695 | 4.1581
15.5 | 0.7858 | 0.1907 | -0.072 | 4.1206
16 | 0.8042 | 0.19692 | -0.0747 | 4.0839
16.5 | 0.8219 | 0.20311 | -0.0774 | 4.0466
17 | 0.8379 | 0.20904 | -0.0803 | 4.0083
17.5 | 0.8534 | 0.21488 | -0.0834 | 3.9715
18 | 0.8702 | 0.22098 | -0.0865 | 3.9379
18.5 | 0.888 | 0.22736 | -0.0895 | 3.9057
19 | 0.9062 | 0.23396 | -0.0926 | 3.8733
19.5 | 0.9223 | 0.24045 | -0.0961 | 3.8357
20 | 0.9369 | 0.24681 | -0.0999 | 3.796

## 5. Re 50k Mach 0.25 (1)
BIGFOIL.COM POLAR EXPORT
NACA63-717 a=0.0
NACA63-717 a=0.0 |  |  |  | Cl Max: | 1.651 | at alpha= | 13 | deg
JavaFoil+Calcfoil stall+Eppler ext transition |  |  |  | L/D Max: | 31.542 | at alpha= | 6.5 | deg
Re: | 50000 |  |  | Cd Min: | 0.01974 | at alpha= | -1 | deg
Mach: | 0.25 |  |  | Cl=0 at alpha= | -3.4902 | deg
|  |  |  | @ Cl=0.1, Cd= | 0.027233
|  |  |  | @ Cl=0.4, Cd= | 0.021867
|  |  |  | @ Cl=0.6, Cd= | 0.025167
alpha (deg) | Cl | Cd | Cm | Cl/Cd
-16.5 | -0.233 | 0.29324 | -0.011 | -0.794
-16 | -0.289 | 0.4698 | -0.009 | -0.616
-15.5 | -0.339 | 0.33895 | -0.01 | -0.999
-15 | -0.383 | 0.32459 | -0.008 | -1.179
-14.5 | -0.422 | 0.27588 | -0.008 | -1.53
-14 | -0.457 | 0.24024 | -0.006 | -1.901
-13.5 | -0.486 | 0.21296 | -0.006 | -2.283
-13 | -0.51 | 0.18447 |  | -2.766
-12.5 | -0.529 | 0.16245 |  | -3.254
-12 | -0.541 | 0.1454 |  | -3.718
-11.5 | -0.546 | 0.12542 | -0.008 | -4.356
-11 | -0.545 | 0.11321 | -0.008 | -4.818
-10.5 | -0.538 | 0.10228 | -0.009 | -5.261
-10 | -0.525 | 0.09449 | -0.01 | -5.553
-9.5 | -0.505 | 0.08653 | -0.011 | -5.841
-9 | -0.481 | 0.07997 | -0.013 | -6.013
-8.5 | -0.451 | 0.07462 | -0.012 | -6.044
-8 | -0.418 | 0.06961 | -0.017 | -6
-7.5 | -0.381 | 0.06435 | -0.02 | -5.917
-7 | -0.34 | 0.06177 | -0.02 | -5.499
-6.5 | -0.296 | 0.05775 | -0.02 | -5.123
-6 | -0.25 | 0.05399 | -0.021 | -4.629
-5.5 | -0.202 | 0.05121 | -0.021 | -3.95
-5 | -0.153 | 0.04853 | -0.022 | -3.16
-4.5 | -0.103 | 0.04615 | -0.022 | -2.239
-4 | -0.053 | 0.04408 | -0.023 | -1.193
-3.5 | -0.001 | 0.0424 | -0.023 | -0.035
-3 | 0.05 | 0.04095 | -0.024 | 1.219
-2.5 | 0.126 | 0.0201 | -0.048 | 6.254
-2 | 0.19 | 0.02006 | -0.048 | 9.457
-1.5 | 0.254 | 0.0202 | -0.048 | 12.584
-1 | 0.318 | 0.01974 | -0.049 | 16.116
-0.5 | 0.382 | 0.01996 | -0.049 | 19.144
0 | 0.414 | 0.02335 | -0.049 | 17.744
0.5 | 0.471 | 0.0239 | -0.05 | 19.696
1 | 0.528 | 0.02442 | -0.05 | 21.633
1.5 | 0.586 | 0.025 | -0.05 | 23.442
2 | 0.643 | 0.02568 | -0.051 | 25.035
2.5 | 0.7 | 0.02651 | -0.051 | 26.396
3 | 0.756 | 0.02737 | -0.051 | 27.611
3.5 | 0.812 | 0.02836 | -0.052 | 28.635
4 | 0.868 | 0.02935 | -0.052 | 29.573
4.5 | 0.923 | 0.03049 | -0.053 | 30.29
5 | 0.978 | 0.03179 | -0.053 | 30.778
5.5 | 1.033 | 0.03311 | -0.053 | 31.204
6 | 1.087 | 0.03457 | -0.054 | 31.446
6.5 | 1.141 | 0.03616 | -0.054 | 31.542
7 | 1.194 | 0.03786 | -0.054 | 31.523
7.5 | 1.247 | 0.03964 | -0.055 | 31.469
8 | 1.3 | 0.04147 | -0.055 | 31.352
8.5 | 1.352 | 0.04335 | -0.056 | 31.196
9 | 1.403 | 0.04523 | -0.057 | 31.029
9.5 | 1.451 | 0.04762 | -0.057 | 30.466
10 | 1.494 | 0.0504 | -0.058 | 29.647
10.5 | 1.533 | 0.05341 | -0.058 | 28.712
11 | 1.572 | 0.05701 | -0.059 | 27.576
11.5 | 1.608 | 0.06257 | -0.059 | 25.701
12 | 1.629 | 0.06689 | -0.06 | 24.358
12.5 | 1.645 | 0.07187 | -0.06 | 22.884
13 | 1.651 | 0.07741 | -0.06 | 21.323
13.5 | 1.635 | 0.08486 | -0.059 | 19.263
14 | 1.454 | 0.12828 | -0.03 | 11.331
14.5 | 1.432 | 0.13907 | -0.028 | 10.298
15 | 1.402 | 0.14877 | -0.026 | 9.423
15.5 | 1.363 | 0.15907 | -0.025 | 8.566
16 | 1.314 | 0.17237 | -0.023 | 7.624
16.5 | 1.257 | 0.18761 | -0.021 | 6.701
17 | 1.192 | 0.20921 | -0.018 | 5.698
17.5 | 1.12 | 0.21959 |  | 5.099
18 | 1.041 | 0.24749 |  | 4.206

## 6. Re 50k Mach 0.25 (2)
BIGFOIL.COM POLAR EXPORT
NACA63-717 a=0.0
NACA63-717 a=0.0 |  |  |  | Cl Max: | 0.9559 | at alpha= | 20 | deg
XFOIL ncrit=9 |  |  |  | L/D Max: | 4.4251 | at alpha= | 9 | deg
Re: | 50000 |  |  | Cd Min: | 0.25296 | at alpha= | 20 | deg
Mach: | 0.25 |  |  | Cl=0 at alpha= | 1.4674 | deg
|  |  |  | @ Cl=0.1, Cd= | 0.066369
|  |  |  | @ Cl=0.4, Cd= | 0.098655
|  |  |  | @ Cl=0.6, Cd= | 0.13801
alpha (deg) | Cl | Cd | Cm | Cl/Cd
-9 | -0.2308 | 0.11477 | -0.0391 | -2.011
-8.5 | -0.1726 | 0.1065 | -0.0435 | -1.6207
-8 | -0.1569 | 0.1016 | -0.0458 | -1.5443
-7.5 | -0.1488 | 0.0971 | -0.0472 | -1.5324
-7 | -0.4023 | 0.08157 | -0.061 | -4.932
-6.5 | -0.4718 | 0.07364 | -0.0585 | -6.4068
-6 | -0.4813 | 0.06591 | -0.058 | -7.3024
-5.5 | -0.4672 | 0.06031 | -0.0564 | -7.7466
-5 | -0.4465 | 0.05595 | -0.0543 | -7.9803
-4.5 | -0.41 | 0.0528 | -0.0534 | -7.7652
-4 | -0.5575 | 0.05096 | -0.0244 | -10.94
-3.5 | -0.5168 | 0.04787 | -0.0239 | -10.7959
-3 | -0.4747 | 0.04564 | -0.0232 | -10.401
-2.5 | -0.4331 | 0.04434 | -0.0222 | -9.7677
-2 | -0.392 | 0.04371 | -0.0208 | -8.9682
-1.5 | -0.3507 | 0.04367 | -0.0195 | -8.0307
-1 | -0.3065 | 0.04326 | -0.0197 | -7.0851
-0.5 | -0.2202 | 0.04726 | -0.0156 | -4.6593
0 | -0.1593 | 0.05018 | -0.0226 | -3.1746
1 | -0.0573 | 0.05536 | -0.0301 | -1.035
1.5 | 0.004 | 0.05975 | -0.0349 | 0.066946
2 | 0.038 | 0.06163 | -0.0351 | 0.61658
2.5 | 0.0874 | 0.06526 | -0.0377 | 1.3393
3.5 | 0.1806 | 0.07346 | -0.042 | 2.4585
4 | 0.2066 | 0.07583 | -0.0414 | 2.7245
4.5 | 0.241 | 0.07926 | -0.042 | 3.0406
5 | 0.277 | 0.0831 | -0.0429 | 3.3333
5.5 | 0.3123 | 0.08717 | -0.0439 | 3.5827
6 | 0.3475 | 0.09147 | -0.045 | 3.7991
6.5 | 0.3816 | 0.09596 | -0.046 | 3.9767
7.5 | 0.447 | 0.10554 | -0.0481 | 4.2354
8 | 0.4783 | 0.11065 | -0.0492 | 4.3226
8.5 | 0.5098 | 0.11609 | -0.0505 | 4.3914
9 | 0.5376 | 0.12149 | -0.0515 | 4.4251
9.5 | 0.5558 | 0.12606 | -0.0521 | 4.409
10 | 0.572 | 0.13058 | -0.0527 | 4.3805
10.5 | 0.5894 | 0.13531 | -0.0536 | 4.3559
11 | 0.6106 | 0.14071 | -0.055 | 4.3394
11.5 | 0.6313 | 0.14611 | -0.0564 | 4.3207
12 | 0.6525 | 0.15172 | -0.0581 | 4.3007
12.5 | 0.6732 | 0.15753 | -0.06 | 4.2735
13 | 0.6945 | 0.16339 | -0.062 | 4.2506
13.5 | 0.7146 | 0.16934 | -0.0641 | 4.2199
14.5 | 0.7536 | 0.18144 | -0.0689 | 4.1534
15 | 0.7722 | 0.18766 | -0.0715 | 4.1149
15.5 | 0.7914 | 0.19391 | -0.0743 | 4.0813
16 | 0.8103 | 0.20012 | -0.0771 | 4.0491
16.5 | 0.8289 | 0.20646 | -0.0801 | 4.0148
17 | 0.8472 | 0.21283 | -0.0832 | 3.9806
17.5 | 0.8661 | 0.21927 | -0.0863 | 3.9499
18 | 0.8864 | 0.22605 | -0.0894 | 3.9213
18.5 | 0.9074 | 0.23324 | -0.0923 | 3.8904
19 | 0.9274 | 0.2406 | -0.0956 | 3.8545
19.5 | 0.9427 | 0.24698 | -0.0993 | 3.8169
20 | 0.9559 | 0.25296 | -0.1036 | 3.7789

## 7. Re 50k Mach 0.50 (1)
BIGFOIL.COM POLAR EXPORT
NACA63-717 a=0.0
NACA63-717 a=0.0 |  |  |  | Cl Max: | 1.584 | at alpha= | 10.5 | deg
JavaFoil+Calcfoil stall+Eppler ext transition |  |  |  | L/D Max: | 28.633 | at alpha= | 5.5 | deg
Re: | 50000 |  |  | Cd Min: | 0.02158 | at alpha= | -2 | deg
Mach: | 0.5 |  |  | Cl=0 at alpha= | -3.4828 | deg
|  |  |  | @ Cl=0.1, Cd= | 0.041924
|  |  |  | @ Cl=0.4, Cd= | 0.021879
|  |  |  | @ Cl=0.6, Cd= | 0.027761
alpha (deg) | Cl | Cd | Cm | Cl/Cd
-20 | -0.948 | 0.43329 | -0.023 | -2.189
-19.5 | -0.92 | 0.43251 | -0.023 | -2.127
-19 | -0.892 | 0.42746 | -0.023 | -2.086
-18.5 | -0.861 | 0.40277 | -0.022 | -2.138
-18 | -0.833 | 0.39232 | -0.022 | -2.123
-17.5 | -0.805 | 0.37293 | -0.022 | -2.157
-17 | -0.776 | 0.37469 | -0.023 | -2.071
-16.5 | -0.748 | 0.36754 | -0.023 | -2.035
-16 | -0.719 | 0.36278 | -0.023 | -1.983
-15.5 | -0.689 | 0.34163 | -0.022 | -2.016
-15 | -0.66 | 0.33708 | -0.022 | -1.959
-14.5 | -0.632 | 0.33647 | -0.022 | -1.878
-14 | -0.603 | 0.30682 | -0.022 | -1.967
-13.5 | -0.575 | 0.33121 | -0.022 | -1.735
-13 | -0.546 | 0.32743 | -0.022 | -1.668
-12.5 | -0.516 | 0.2694 | -0.02 | -1.917
-12 | -0.488 | 0.26374 | -0.02 | -1.849
-11.5 | -0.459 | 0.25914 | -0.02 | -1.772
-11 | -0.431 | 0.25588 | -0.021 | -1.683
-10.5 | -0.402 | 0.25542 | -0.021 | -1.574
-10 | -0.373 | 0.22653 | -0.019 | -1.645
-9.5 | -0.344 | 0.20543 | -0.019 | -1.674
-9 | -0.315 | 0.20113 | -0.019 | -1.568
-8.5 | -0.286 | 0.18886 | -0.015 | -1.516
-8 | -0.257 | 0.15211 | -0.01 | -1.693
-7.5 | -0.229 | 0.14501 | -0.01 | -1.579
-7 | -0.323 | 0.07691 | -0.007 | -4.196
-6.5 | -0.304 | 0.06632 | -0.013 | -4.59
-6 | -0.268 | 0.06187 | -0.022 | -4.324
-5.5 | -0.221 | 0.05651 | -0.023 | -3.904
-5 | -0.169 | 0.05256 | -0.023 | -3.216
-4.5 | -0.115 | 0.04923 | -0.024 | -2.327
-4 | -0.058 | 0.04678 | -0.024 | -1.249
-3.5 | -0.002 | 0.04477 | -0.025 | -0.037
-3 | 0.056 | 0.04292 | -0.026 | 1.295
-2.5 | 0.113 | 0.04163 | -0.027 | 2.72
-2 | 0.212 | 0.02158 | -0.053 | 9.816
-1.5 | 0.284 | 0.02178 | -0.053 | 13.046
-1 | 0.347 | 0.02209 | -0.052 | 15.721
-0.5 | 0.42 | 0.0218 | -0.053 | 19.25
0 | 0.459 | 0.02623 | -0.054 | 17.513
0.5 | 0.521 | 0.02675 | -0.055 | 19.476
1 | 0.585 | 0.02757 | -0.055 | 21.212
1.5 | 0.648 | 0.02837 | -0.056 | 22.845
2 | 0.711 | 0.02934 | -0.056 | 24.22
2.5 | 0.773 | 0.03042 | -0.056 | 25.42
3 | 0.836 | 0.03155 | -0.057 | 26.498
3.5 | 0.897 | 0.03294 | -0.057 | 27.242
4 | 0.958 | 0.03444 | -0.057 | 27.825
4.5 | 1.019 | 0.03603 | -0.058 | 28.285
5 | 1.079 | 0.03777 | -0.058 | 28.577
5.5 | 1.138 | 0.03976 | -0.059 | 28.633
6 | 1.197 | 0.04188 | -0.059 | 28.583
6.5 | 1.256 | 0.04419 | -0.06 | 28.424
7 | 1.314 | 0.04673 | -0.06 | 28.113
7.5 | 1.371 | 0.0494 | -0.061 | 27.743
8 | 1.429 | 0.05237 | -0.062 | 27.289
8.5 | 1.479 | 0.05598 | -0.062 | 26.417
9 | 1.519 | 0.06029 | -0.062 | 25.202
9.5 | 1.554 | 0.06542 | -0.063 | 23.749
10 | 1.58 | 0.0719 | -0.064 | 21.969
10.5 | 1.584 | 0.0817 | -0.064 | 19.384
11 | 1.55 | 0.09122 | -0.064 | 16.996
11.5 | 1.31 | 0.12374 | -0.028 | 10.585
12 | 0.856 | 0.20803 | -0.018 | 4.116
12.5 | 0.883 | 0.27345 | -0.026 | 3.231
13 | 0.911 | 0.27764 | -0.031 | 3.282
13.5 | 0.938 | 0.29463 | -0.031 | 3.182
14 | 0.966 | 0.32864 | -0.035 | 2.938
14.5 | 0.992 | 0.33076 | -0.036 | 3
15 | 1.02 | 0.37047 | -0.039 | 2.754
15.5 | 1.049 | 0.38197 | -0.042 | 2.747

## 8. Re 50k Mach 0.50 (2)
BIGFOIL.COM POLAR EXPORT
NACA63-717 a=0.0
NACA63-717 a=0.0 |  |  |  | Cl Max: | 1.0419 | at alpha= | 20 | deg
XFOIL ncrit=9 |  |  |  | L/D Max: | 4.093 | at alpha= | 11.5 | deg
Re: | 50000 |  |  | Cd Min: | 0.28346 | at alpha= | 20 | deg
Mach: | 0.5 |  |  | Cl=0 at alpha= | 1.9604 | deg
|  |  |  | @ Cl=0.1, Cd= | 0.074486
|  |  |  | @ Cl=0.4, Cd= | 0.10866
|  |  |  | @ Cl=0.6, Cd= | 0.14691
alpha (deg) | Cl | Cd | Cm | Cl/Cd
-9 | -0.1033 | 0.11869 | -0.0642 | -0.87033
-8.5 | -0.0639 | 0.11177 | -0.0685 | -0.57171
-8 | -0.0632 | 0.10806 | -0.0674 | -0.58486
-7.5 | -0.1932 | 0.10023 | -0.0753 | -1.9276
-7 | -0.2342 | 0.09357 | -0.0777 | -2.5029
-6.5 | -0.3168 | 0.08959 | -0.0731 | -3.5361
-6 | -0.3574 | 0.08389 | -0.0714 | -4.2603
-5.5 | -0.4295 | 0.07933 | -0.0655 | -5.4141
-5 | -0.4509 | 0.0743 | -0.0613 | -6.0686
-4.5 | -0.4579 | 0.06893 | -0.0585 | -6.643
-4 | -0.6365 | 0.07128 | -0.0213 | -8.9296
-3.5 | -0.6178 | 0.06375 | -0.023 | -9.691
-3 | -0.5835 | 0.05792 | -0.0242 | -10.0742
-2.5 | -0.538 | 0.0539 | -0.0249 | -9.9814
-2 | -0.4914 | 0.05113 | -0.0242 | -9.6108
-0.5 | -0.268 | 0.05304 | -0.0334 | -5.0528
0 | -0.2548 | 0.05384 | -0.017 | -4.7325
0.5 | -0.1083 | 0.06047 | -0.0315 | -1.791
1 | -0.0766 | 0.06251 | -0.0314 | -1.2254
1.5 | -0.0488 | 0.06344 | -0.0305 | -0.76923
2 | 0.0042 | 0.06694 | -0.0334 | 0.062743
2.5 | 0.0616 | 0.07152 | -0.037 | 0.8613
3 | 0.0974 | 0.07427 | -0.0373 | 1.3114
3.5 | 0.1341 | 0.07732 | -0.0379 | 1.7344
4 | 0.1749 | 0.0811 | -0.0391 | 2.1566
4.5 | 0.2164 | 0.08524 | -0.0405 | 2.5387
5 | 0.2562 | 0.08959 | -0.0418 | 2.8597
5.5 | 0.2961 | 0.09423 | -0.0432 | 3.1423
6.5 | 0.3704 | 0.10401 | -0.0459 | 3.5612
8 | 0.4751 | 0.12044 | -0.0502 | 3.9447
8.5 | 0.4989 | 0.12514 | -0.051 | 3.9867
9 | 0.5251 | 0.13037 | -0.0523 | 4.0278
9.5 | 0.5491 | 0.1355 | -0.0536 | 4.0524
10 | 0.5725 | 0.14074 | -0.055 | 4.0678
10.5 | 0.5988 | 0.14663 | -0.0569 | 4.0837
11 | 0.6227 | 0.15224 | -0.0588 | 4.0903
11.5 | 0.6482 | 0.15837 | -0.061 | 4.0929
12 | 0.6739 | 0.16474 | -0.0634 | 4.0907
12.5 | 0.6979 | 0.17089 | -0.0659 | 4.0839
13 | 0.7247 | 0.17793 | -0.0687 | 4.073
13.5 | 0.7502 | 0.18482 | -0.0716 | 4.0591
14 | 0.7763 | 0.19206 | -0.0746 | 4.042
14.5 | 0.8048 | 0.20008 | -0.0777 | 4.0224
15 | 0.8289 | 0.20729 | -0.0809 | 3.9987
15.5 | 0.8548 | 0.21525 | -0.0843 | 3.9712
16 | 0.8791 | 0.22311 | -0.0878 | 3.9402
16.5 | 0.9008 | 0.23051 | -0.0915 | 3.9079
17 | 0.9211 | 0.2377 | -0.0955 | 3.8751
17.5 | 0.9408 | 0.24487 | -0.0997 | 3.842
18 | 0.961 | 0.25239 | -0.1041 | 3.8076
18.5 | 0.9827 | 0.26061 | -0.1084 | 3.7708
19 | 1.0063 | 0.26967 | -0.1127 | 3.7316
19.5 | 1.0322 | 0.28 | -0.1167 | 3.6864
20 | 1.0419 | 0.28346 | -0.1231 | 3.6757

## 9. Re 100k Mach 0.00 (1)
BIGFOIL.COM POLAR EXPORT
NACA63-717 a=0.0
NACA63-717 a=0.0 |  |  |  | Cl Max: | 1.681 | at alpha= | 14 | deg
JavaFoil+Calcfoil stall+Eppler ext transition |  |  |  | L/D Max: | 45.576 | at alpha= | 6.5 | deg
Re: | 100000 |  |  | Cd Min: | 0.01459 | at alpha= | -1 | deg
Mach: | 0 |  |  | Cl=0 at alpha= | -3.4918 | deg
|  |  |  | @ Cl=0.1, Cd= | 0.01592
|  |  |  | @ Cl=0.4, Cd= | 0.015937
|  |  |  | @ Cl=0.6, Cd= | 0.017623
alpha (deg) | Cl | Cd | Cm | Cl/Cd
-19 | -0.552 | 0.2759 | -0.008 | -2.002
-18.5 | -0.567 | 0.26041 | -0.008 | -2.179
-18 | -0.582 | 0.23073 | -0.009 | -2.522
-17.5 | -0.595 | 0.22456 | -0.007 | -2.652
-17 | -0.608 | 0.21061 | -0.007 | -2.888
-16.5 | -0.62 | 0.19299 | -0.007 | -3.211
-16 | -0.63 | 0.18081 | -0.006 | -3.482
-15.5 | -0.638 | 0.16959 |  | -3.762
-15 | -0.644 | 0.15796 |  | -4.078
-14.5 | -0.648 | 0.14348 | -0.009 | -4.518
-14 | -0.65 | 0.13232 | -0.008 | -4.91
-13.5 | -0.648 | 0.12341 | -0.009 | -5.254
-13 | -0.644 | 0.11956 | -0.007 | -5.386
-12.5 | -0.636 | 0.10689 | -0.01 | -5.953
-12 | -0.625 | 0.10034 | -0.01 | -6.232
-11.5 | -0.611 | 0.09575 | -0.009 | -6.378
-11 | -0.593 | 0.08889 | -0.01 | -6.667
-10.5 | -0.571 | 0.08102 | -0.014 | -7.054
-10 | -0.547 | 0.07612 | -0.017 | -7.186
-9.5 | -0.519 | 0.07099 | -0.019 | -7.312
-9 | -0.488 | 0.0656 | -0.02 | -7.436
-8.5 | -0.453 | 0.06162 | -0.02 | -7.351
-8 | -0.416 | 0.0591 | -0.021 | -7.037
-7.5 | -0.375 | 0.05686 | -0.021 | -6.601
-7 | -0.333 | 0.0538 | -0.021 | -6.19
-6.5 | -0.289 | 0.05048 | -0.021 | -5.726
-6 | -0.244 | 0.04738 | -0.021 | -5.14
-5.5 | -0.197 | 0.04534 | -0.022 | -4.339
-5 | -0.149 | 0.04313 | -0.022 | -3.453
-4.5 | -0.1 | 0.0411 | -0.023 | -2.441
-4 | -0.051 | 0.03936 | -0.023 | -1.297
-3.5 | -0.001 | 0.03784 | -0.024 | -0.038
-3 | 0.06 | 0.01592 | -0.047 | 3.763
-2.5 | 0.122 | 0.01592 | -0.048 | 7.646
-2 | 0.184 | 0.01587 | -0.048 | 11.575
-1.5 | 0.246 | 0.0159 | -0.048 | 15.484
-1 | 0.308 | 0.01459 | -0.049 | 21.121
-0.5 | 0.37 | 0.01473 | -0.049 | 25.121
0 | 0.411 | 0.01638 | -0.049 | 25.106
0.5 | 0.467 | 0.01668 | -0.05 | 28.003
1 | 0.524 | 0.01705 | -0.05 | 30.747
1.5 | 0.581 | 0.01747 | -0.05 | 33.283
2 | 0.638 | 0.01793 | -0.051 | 35.6
2.5 | 0.694 | 0.01848 | -0.051 | 37.568
3 | 0.75 | 0.01903 | -0.052 | 39.43
3.5 | 0.806 | 0.01967 | -0.052 | 40.959
4 | 0.861 | 0.02035 | -0.052 | 42.336
4.5 | 0.916 | 0.02111 | -0.053 | 43.412
5 | 0.971 | 0.02191 | -0.053 | 44.309
5.5 | 1.025 | 0.02284 | -0.053 | 44.884
6 | 1.079 | 0.02379 | -0.054 | 45.353
6.5 | 1.133 | 0.02485 | -0.054 | 45.576
7 | 1.185 | 0.02601 | -0.055 | 45.545
7.5 | 1.238 | 0.02719 | -0.055 | 45.526
8 | 1.29 | 0.02845 | -0.056 | 45.347
8.5 | 1.341 | 0.02984 | -0.056 | 44.935
9 | 1.39 | 0.03127 | -0.056 | 44.456
9.5 | 1.438 | 0.03305 | -0.057 | 43.521
10 | 1.483 | 0.03512 | -0.057 | 42.223
10.5 | 1.524 | 0.03739 | -0.058 | 40.752
11 | 1.562 | 0.04003 | -0.058 | 39.02
11.5 | 1.597 | 0.0437 | -0.059 | 36.551
12 | 1.624 | 0.051 | -0.059 | 31.846
12.5 | 1.649 | 0.05452 | -0.059 | 30.245
13 | 1.669 | 0.05808 | -0.059 | 28.738
13.5 | 1.678 | 0.06172 | -0.06 | 27.189
14 | 1.681 | 0.06605 | -0.06 | 25.453
14.5 | 1.678 | 0.07032 | -0.06 | 23.866
15 | 1.667 | 0.07596 | -0.06 | 21.949
15.5 | 1.649 | 0.0819 | -0.06 | 20.133
16 | 1.624 | 0.08858 | -0.06 | 18.338
16.5 | 1.555 | 0.11047 | -0.056 | 14.077
17 | 1.421 | 0.1563 | -0.034 | 9.09
17.5 | 1.39 | 0.16779 | -0.03 | 8.286
18 | 1.359 | 0.17831 | -0.027 | 7.62
18.5 | 1.326 | 0.18993 | -0.028 | 6.981
19 | 1.29 | 0.20188 | -0.027 | 6.39

## 10. Re 100k Mach 0.00 (2)
BIGFOIL.COM POLAR EXPORT
NACA63-717 a=0.0
NACA63-717 a=0.0 |  |  |  | Cl Max: | 1.3876 | at alpha= | 14.5 | deg
XFOIL ncrit=9 |  |  |  | L/D Max: | 22.8299 | at alpha= | 14.5 | deg
Re: | 100000 |  |  | Cd Min: | 0.22609 | at alpha= | -20 | deg
Mach: | 0 |  |  | Cl=0 at alpha= | -3.5401 | deg
|  |  |  | @ Cl=0.1, Cd= | 0.033467
|  |  |  | @ Cl=0.4, Cd= | 0.036354
|  |  |  | @ Cl=0.6, Cd= | 0.062186
alpha (deg) | Cl | Cd | Cm | Cl/Cd
-20 | -0.5137 | 0.22609 | 0.0223 | -2.2721
-19.5 | -0.5052 | 0.22336 | 0.0153 | -2.2618
-19 | -0.4769 | 0.21365 | 0.0132 | -2.2322
-18.5 | -0.456 | 0.20745 | 0.0094 | -2.1981
-18 | -0.44 | 0.20186 | 0.0042 | -2.1797
-17.5 | -0.4468 | 0.20128 | -0.0041 | -2.2198
-17 | -0.4018 | 0.18822 | -0.0041 | -2.1347
-16.5 | -0.3813 | 0.18169 | -0.008 | -2.0986
-16 | -0.3793 | 0.17772 | -0.0153 | -2.1343
-15.5 | -0.3513 | 0.1682 | -0.0182 | -2.0886
-15 | -0.3268 | 0.16124 | -0.0219 | -2.0268
-14.5 | -0.323 | 0.15595 | -0.0291 | -2.0712
-14 | -0.2942 | 0.14704 | -0.0325 | -2.0008
-13.5 | -0.2817 | 0.14082 | -0.0389 | -2.0004
-13 | -0.2751 | 0.13313 | -0.0457 | -2.0664
-12.5 | -0.2474 | 0.12698 | -0.0484 | -1.9483
-12 | -0.2455 | 0.11746 | -0.0634 | -2.0901
-11.5 | -0.2047 | 0.1094 | -0.0694 | -1.8711
-11 | -0.176 | 0.10193 | -0.0722 | -1.7267
-10.5 | -0.1823 | 0.09496 | -0.0764 | -1.9198
-10 | -0.2256 | 0.08836 | -0.0855 | -2.5532
-9.5 | -0.1986 | 0.08299 | -0.0821 | -2.3931
-9 | -0.2219 | 0.07605 | -0.0861 | -2.9178
-8.5 | -0.1811 | 0.07275 | -0.0794 | -2.4893
-8 | -0.3241 | 0.0518 | -0.0913 | -6.2568
-7.5 | -0.3114 | 0.04519 | -0.0881 | -6.8909
-7 | -0.2868 | 0.04051 | -0.0847 | -7.0797
-6.5 | -0.2538 | 0.03735 | -0.0821 | -6.7952
-6 | -0.2132 | 0.03466 | -0.08 | -6.1512
-5.5 | -0.1644 | 0.03233 | -0.0787 | -5.0851
-5 | -0.1203 | 0.03142 | -0.0773 | -3.8288
-4.5 | -0.0696 | 0.02967 | -0.076 | -2.3458
-4 | -0.0287 | 0.02893 | -0.0741 | -0.99205
-3.5 | 0.0025 | 0.02881 | -0.0713 | 0.086775
-3 | 0.0221 | 0.02639 | -0.0637 | 0.83744
-2.5 | 0.0389 | 0.02863 | -0.0567 | 1.3587
-2 | 0.0575 | 0.03046 | -0.0498 | 1.8877
-1.5 | 0.0893 | 0.0313 | -0.0422 | 2.853
-1 | 0.0878 | 0.03349 | -0.0333 | 2.6217
-0.5 | 0.1793 | 0.03332 | -0.0364 | 5.3812
0 | 0.2283 | 0.03559 | -0.0404 | 6.4147
0.5 | 0.3489 | 0.03495 | -0.0502 | 9.9828
1 | 0.4308 | 0.0372 | -0.0602 | 11.5806
2 | 0.5033 | 0.03949 | -0.0613 | 12.745
3.5 | 0.4576 | 0.04998 | -0.0455 | 9.1557
4.5 | 0.554 | 0.05267 | -0.0451 | 10.5183
5 | 0.5654 | 0.05638 | -0.0436 | 10.0284
5.5 | 0.5826 | 0.05987 | -0.0425 | 9.7311
6.5 | 0.63 | 0.06618 | -0.0409 | 9.5195
7 | 0.6856 | 0.06691 | -0.0406 | 10.2466
7.5 | 0.7231 | 0.06886 | -0.04 | 10.501
8 | 0.7429 | 0.07239 | -0.0392 | 10.2625
8.5 | 0.7635 | 0.07594 | -0.0387 | 10.054
9 | 0.7855 | 0.07937 | -0.0381 | 9.8967
11 | 0.873 | 0.09355 | -0.0369 | 9.3319
11.5 | 0.9646 | 0.08757 | -0.0342 | 11.0152
12 | 0.9856 | 0.09067 | -0.0338 | 10.8702
13.5 | 1.159 | 0.08164 | -0.0276 | 14.1965
14 | 1.184 | 0.08343 | -0.0268 | 14.1915
14.5 | 1.3876 | 0.06078 | -0.0212 | 22.8299
15 | 1.1933 | 0.09354 | -0.0274 | 12.7571
15.5 | 1.1138 | 0.11432 | -0.0338 | 9.7428
16 | 1.1251 | 0.11879 | -0.0348 | 9.4713
16.5 | 1.3857 | 0.08081 | -0.0205 | 17.1476
17 | 1.3704 | 0.08869 | -0.022 | 15.4516
17.5 | 1.369 | 0.09477 | -0.0231 | 14.4455
18 | 1.3481 | 0.10427 | -0.026 | 12.9289
18.5 | 1.342 | 0.11165 | -0.0282 | 12.0197
19 | 1.3521 | 0.11647 | -0.0293 | 11.609
19.5 | 1.3306 | 0.12713 | -0.0339 | 10.4665

## 11. Re 100k Mach 0.10 (1)
BIGFOIL.COM POLAR EXPORT
NACA63-717 a=0.0
NACA63-717 a=0.0 |  |  |  | Cl Max: | 1.677 | at alpha= | 13.5 | deg
JavaFoil+Calcfoil stall+Eppler ext transition |  |  |  | L/D Max: | 45.375 | at alpha= | 6.5 | deg
Re: | 100000 |  |  | Cd Min: | 0.01463 | at alpha= | -1 | deg
Mach: | 0.1 |  |  | Cl=0 at alpha= | -3.4918 | deg
|  |  |  | @ Cl=0.1, Cd= | 0.01596
|  |  |  | @ Cl=0.4, Cd= | 0.015917
|  |  |  | @ Cl=0.6, Cd= | 0.017695
alpha (deg) | Cl | Cd | Cm | Cl/Cd
-18.5 | -0.52 | 0.23901 | -0.01 | -2.174
-18 | -0.537 | 0.24233 | -0.009 | -2.216
-17.5 | -0.554 | 0.22604 | -0.009 | -2.449
-17 | -0.569 | 0.22044 | -0.007 | -2.583
-16.5 | -0.584 | 0.20621 | -0.007 | -2.833
-16 | -0.597 | 0.18841 | -0.007 | -3.171
-15.5 | -0.609 | 0.17616 | -0.006 | -3.457
-15 | -0.619 | 0.15963 | -0.008 | -3.875
-14.5 | -0.626 | 0.14555 | -0.008 | -4.3
-14 | -0.63 | 0.13562 | -0.008 | -4.648
-13.5 | -0.632 | 0.13153 |  | -4.805
-13 | -0.63 | 0.12036 | -0.006 | -5.237
-12.5 | -0.625 | 0.10883 | -0.01 | -5.747
-12 | -0.617 | 0.10398 | -0.008 | -5.931
-11.5 | -0.604 | 0.09683 | -0.009 | -6.239
-11 | -0.588 | 0.09045 | -0.01 | -6.499
-10.5 | -0.568 | 0.08242 | -0.014 | -6.894
-10 | -0.545 | 0.0771 | -0.016 | -7.064
-9.5 | -0.518 | 0.07183 | -0.018 | -7.21
-9 | -0.487 | 0.06726 | -0.02 | -7.247
-8.5 | -0.453 | 0.06204 | -0.02 | -7.308
-8 | -0.417 | 0.05998 | -0.021 | -6.946
-7.5 | -0.376 | 0.05688 | -0.021 | -6.615
-7 | -0.334 | 0.05424 | -0.021 | -6.162
-6.5 | -0.29 | 0.0508 | -0.021 | -5.712
-6 | -0.245 | 0.04736 | -0.021 | -5.163
-5.5 | -0.198 | 0.04551 | -0.022 | -4.342
-5 | -0.15 | 0.04327 | -0.022 | -3.458
-4.5 | -0.101 | 0.04117 | -0.023 | -2.448
-4 | -0.051 | 0.03945 | -0.024 | -1.3
-3.5 | -0.001 | 0.03792 | -0.024 | -0.038
-3 | 0.06 | 0.01596 | -0.047 | 3.772
-2.5 | 0.122 | 0.01596 | -0.048 | 7.664
-2 | 0.185 | 0.01592 | -0.048 | 11.598
-1.5 | 0.247 | 0.01592 | -0.048 | 15.534
-1 | 0.31 | 0.01463 | -0.049 | 21.164
-0.5 | 0.372 | 0.01477 | -0.049 | 25.167
0 | 0.413 | 0.01645 | -0.05 | 25.116
0.5 | 0.469 | 0.01676 | -0.05 | 28.004
1 | 0.527 | 0.01714 | -0.05 | 30.736
1.5 | 0.584 | 0.01756 | -0.051 | 33.26
2 | 0.641 | 0.01804 | -0.051 | 35.526
2.5 | 0.698 | 0.01859 | -0.051 | 37.522
3 | 0.753 | 0.01916 | -0.052 | 39.319
3.5 | 0.809 | 0.0198 | -0.052 | 40.88
4 | 0.865 | 0.0205 | -0.053 | 42.223
4.5 | 0.92 | 0.02125 | -0.053 | 43.306
5 | 0.975 | 0.0221 | -0.053 | 44.117
5.5 | 1.029 | 0.02302 | -0.054 | 44.728
6 | 1.084 | 0.02399 | -0.054 | 45.169
6.5 | 1.137 | 0.02507 | -0.055 | 45.375
7 | 1.19 | 0.02625 | -0.055 | 45.312
7.5 | 1.243 | 0.02747 | -0.055 | 45.245
8 | 1.295 | 0.02876 | -0.056 | 45.025
8.5 | 1.347 | 0.03016 | -0.056 | 44.645
9 | 1.396 | 0.0316 | -0.057 | 44.174
9.5 | 1.444 | 0.03348 | -0.057 | 43.126
10 | 1.488 | 0.03558 | -0.058 | 41.832
10.5 | 1.529 | 0.0379 | -0.058 | 40.34
11 | 1.567 | 0.04058 | -0.058 | 38.615
11.5 | 1.601 | 0.04445 | -0.059 | 36.03
12 | 1.627 | 0.05184 | -0.059 | 31.391
12.5 | 1.651 | 0.05534 | -0.059 | 29.836
13 | 1.67 | 0.05903 | -0.06 | 28.287
13.5 | 1.677 | 0.0629 | -0.06 | 26.658
14 | 1.677 | 0.06721 | -0.06 | 24.953
14.5 | 1.671 | 0.07223 | -0.06 | 23.128
15 | 1.656 | 0.07766 | -0.06 | 21.323
15.5 | 1.632 | 0.08469 | -0.06 | 19.269
16 | 1.579 | 0.09986 | -0.058 | 15.814
16.5 | 1.441 | 0.14659 | -0.041 | 9.831
17 | 1.394 | 0.15852 | -0.03 | 8.795
17.5 | 1.362 | 0.16973 | -0.029 | 8.027
18 | 1.326 | 0.18046 | -0.027 | 7.35
18.5 | 1.289 | 0.19115 | -0.027 | 6.741

## 12. Re 100k Mach 0.10 (2)
BIGFOIL.COM POLAR EXPORT
NACA63-717 a=0.0
NACA63-717 a=0.0 |  |  |  | Cl Max: | 0.8778 | at alpha= | 11 | deg
XFOIL ncrit=9 |  |  |  | L/D Max: | 11.5205 | at alpha= | 1 | deg
Re: | 100000 |  |  | Cd Min: | 0.22678 | at alpha= | -20 | deg
Mach: | 0.1 |  |  | Cl=0 at alpha= | -3.5295 | deg
|  |  |  | @ Cl=0.1, Cd= | 0.034424
|  |  |  | @ Cl=0.4, Cd= | 0.037058
|  |  |  | @ Cl=0.6, Cd= | 0.062194
alpha (deg) | Cl | Cd | Cm | Cl/Cd
-20 | -0.5146 | 0.22678 | 0.0223 | -2.2692
-19.5 | -0.5072 | 0.22452 | 0.0152 | -2.259
-19 | -0.4768 | 0.21418 | 0.0134 | -2.2262
-18.5 | -0.4559 | 0.20798 | 0.0095 | -2.192
-18 | -0.4408 | 0.20262 | 0.004 | -2.1755
-17.5 | -0.4353 | 0.19857 | -0.0027 | -2.1922
-17 | -0.4005 | 0.18865 | -0.0041 | -2.123
-16.5 | -0.3803 | 0.18213 | -0.0082 | -2.0881
-16 | -0.3805 | 0.17864 | -0.0159 | -2.13
-15.5 | -0.3483 | 0.1685 | -0.0183 | -2.0671
-15 | -0.3245 | 0.1616 | -0.0222 | -2.008
-14.5 | -0.3236 | 0.1567 | -0.0301 | -2.0651
-14 | -0.2902 | 0.14737 | -0.0329 | -1.9692
-13.5 | -0.2814 | 0.14143 | -0.04 | -1.9897
-13 | -0.2687 | 0.13353 | -0.0457 | -2.0123
-12.5 | -0.2417 | 0.12715 | -0.0496 | -1.9009
-12 | -0.2319 | 0.11757 | -0.0629 | -1.9724
-11.5 | -0.2046 | 0.10984 | -0.0711 | -1.8627
-11 | -0.1718 | 0.10248 | -0.0725 | -1.6764
-10.5 | -0.1766 | 0.09569 | -0.0761 | -1.8455
-10 | -0.2244 | 0.08917 | -0.0858 | -2.5165
-9.5 | -0.1978 | 0.08369 | -0.0825 | -2.3635
-9 | -0.2213 | 0.07679 | -0.0865 | -2.8819
-8.5 | -0.1744 | 0.07357 | -0.0793 | -2.3705
-8 | -0.3203 | 0.05256 | -0.0921 | -6.094
-7.5 | -0.3094 | 0.04592 | -0.089 | -6.7378
-7 | -0.2864 | 0.04104 | -0.0854 | -6.9786
-6.5 | -0.2544 | 0.03775 | -0.0828 | -6.7391
-6 | -0.2156 | 0.03523 | -0.0805 | -6.1198
-5.5 | -0.1655 | 0.03259 | -0.0791 | -5.0782
-5 | -0.1218 | 0.03163 | -0.0777 | -3.8508
-4.5 | -0.0752 | 0.03024 | -0.0764 | -2.4868
-4 | -0.0287 | 0.02909 | -0.0745 | -0.98659
-3.5 | 0.0018 | 0.02911 | -0.0716 | 0.061834
-3 | 0.024 | 0.0264 | -0.0645 | 0.90909
-2.5 | 0.0396 | 0.02868 | -0.0573 | 1.3808
-2 | 0.0548 | 0.0307 | -0.0502 | 1.785
-1.5 | 0.0917 | 0.03136 | -0.0427 | 2.9241
-1 | 0.0881 | 0.03361 | -0.0337 | 2.6212
-0.5 | 0.1172 | 0.0356 | -0.0311 | 3.2921
0 | 0.2251 | 0.03569 | -0.0397 | 6.3071
1 | 0.4296 | 0.03729 | -0.0596 | 11.5205
2.5 | 0.4471 | 0.04316 | -0.0501 | 10.3591
4 | 0.4776 | 0.05331 | -0.0441 | 8.9589
4.5 | 0.5486 | 0.05336 | -0.0448 | 10.2811
5 | 0.5703 | 0.05637 | -0.0436 | 10.1171
5.5 | 0.5861 | 0.05994 | -0.0424 | 9.7781
6 | 0.6067 | 0.06328 | -0.0415 | 9.5875
7 | 0.7116 | 0.06518 | -0.0407 | 10.9175
7.5 | 0.7136 | 0.07017 | -0.0397 | 10.1696
8 | 0.7488 | 0.07232 | -0.0391 | 10.354
8.5 | 0.769 | 0.07591 | -0.0385 | 10.1304
9 | 0.7907 | 0.07936 | -0.0379 | 9.9635
9.5 | 0.8117 | 0.083 | -0.0375 | 9.7795
10 | 0.8341 | 0.08645 | -0.0371 | 9.6484
11 | 0.8778 | 0.09359 | -0.0366 | 9.3792

## 13. Re 100k Mach 0.25 (1)
BIGFOIL.COM POLAR EXPORT
NACA63-717 a=0.0
NACA63-717 a=0.0 |  |  |  | Cl Max: | 1.665 | at alpha= | 13 | deg
JavaFoil+Calcfoil stall+Eppler ext transition |  |  |  | L/D Max: | 44.251 | at alpha= | 6.5 | deg
Re: | 100000 |  |  | Cd Min: | 0.01492 | at alpha= | -1 | deg
Mach: | 0.25 |  |  | Cl=0 at alpha= | -3.4921 | deg
|  |  |  | @ Cl=0.1, Cd= | 0.0162
|  |  |  | @ Cl=0.4, Cd= | 0.015872
|  |  |  | @ Cl=0.6, Cd= | 0.018128
alpha (deg) | Cl | Cd | Cm | Cl/Cd
-16.5 | -0.233 | 0.24398 | -0.011 | -0.954
-16 | -0.289 | 0.2332 | -0.011 | -1.241
-15.5 | -0.339 | 0.20064 | -0.011 | -1.688
-15 | -0.383 | 0.2563 | -0.009 | -1.493
-14.5 | -0.422 | 0.22212 | -0.009 | -1.9
-14 | -0.457 | 0.1937 | -0.008 | -2.357
-13.5 | -0.486 | 0.17279 | -0.008 | -2.814
-13 | -0.51 | 0.15451 | -0.006 | -3.303
-12.5 | -0.529 | 0.13705 |  | -3.857
-12 | -0.541 | 0.12383 |  | -4.365
-11.5 | -0.546 | 0.10575 | -0.009 | -5.166
-11 | -0.545 | 0.09697 | -0.009 | -5.625
-10.5 | -0.538 | 0.08838 | -0.01 | -6.089
-10 | -0.525 | 0.08172 | -0.011 | -6.421
-9.5 | -0.506 | 0.07544 | -0.014 | -6.703
-9 | -0.481 | 0.06999 | -0.017 | -6.879
-8.5 | -0.452 | 0.06539 | -0.019 | -6.916
-8 | -0.419 | 0.06224 | -0.021 | -6.731
-7.5 | -0.382 | 0.05808 | -0.022 | -6.569
-7 | -0.34 | 0.05477 | -0.021 | -6.204
-6.5 | -0.296 | 0.05103 | -0.021 | -5.799
-6 | -0.25 | 0.04902 | -0.022 | -5.1
-5.5 | -0.202 | 0.04617 | -0.022 | -4.383
-5 | -0.153 | 0.04376 | -0.022 | -3.505
-4.5 | -0.103 | 0.04169 | -0.023 | -2.48
-4 | -0.053 | 0.03977 | -0.024 | -1.324
-3.5 | -0.001 | 0.03825 | -0.025 | -0.039
-3 | 0.062 | 0.0162 | -0.049 | 3.817
-2.5 | 0.126 | 0.0162 | -0.049 | 7.759
-2 | 0.19 | 0.01617 | -0.049 | 11.726
-1.5 | 0.254 | 0.01614 | -0.05 | 15.747
-1 | 0.318 | 0.01492 | -0.05 | 21.316
-0.5 | 0.382 | 0.01506 | -0.05 | 25.364
0 | 0.423 | 0.01691 | -0.051 | 25.025
0.5 | 0.481 | 0.01726 | -0.051 | 27.858
1 | 0.54 | 0.01766 | -0.052 | 30.557
1.5 | 0.598 | 0.01811 | -0.052 | 33.049
2 | 0.657 | 0.01864 | -0.052 | 35.235
2.5 | 0.715 | 0.01918 | -0.053 | 37.247
3 | 0.772 | 0.01984 | -0.053 | 38.891
3.5 | 0.829 | 0.02054 | -0.053 | 40.378
4 | 0.886 | 0.0213 | -0.054 | 41.596
4.5 | 0.943 | 0.02212 | -0.054 | 42.608
5 | 0.999 | 0.02307 | -0.055 | 43.277
5.5 | 1.054 | 0.02406 | -0.055 | 43.824
6 | 1.109 | 0.02514 | -0.055 | 44.129
6.5 | 1.164 | 0.0263 | -0.056 | 44.251
7 | 1.218 | 0.0276 | -0.056 | 44.124
7.5 | 1.272 | 0.02893 | -0.057 | 43.97
8 | 1.325 | 0.03035 | -0.057 | 43.674
8.5 | 1.378 | 0.03197 | -0.058 | 43.09
9 | 1.428 | 0.03372 | -0.058 | 42.339
9.5 | 1.474 | 0.03583 | -0.059 | 41.129
10 | 1.517 | 0.03819 | -0.059 | 39.715
10.5 | 1.555 | 0.04102 | -0.059 | 37.918
11 | 1.591 | 0.04469 | -0.06 | 35.593
11.5 | 1.618 | 0.05292 | -0.06 | 30.577
12 | 1.64 | 0.05673 | -0.06 | 28.907
12.5 | 1.656 | 0.06085 | -0.06 | 27.215
13 | 1.665 | 0.0653 | -0.061 | 25.492
13.5 | 1.656 | 0.07027 | -0.061 | 23.571
14 | 1.637 | 0.07609 | -0.061 | 21.517
14.5 | 1.604 | 0.083 | -0.061 | 19.329
15 | 1.541 | 0.0972 | -0.059 | 15.854
15.5 | 1.365 | 0.14287 | -0.03 | 9.558
16 | 1.316 | 0.15419 | -0.029 | 8.537
16.5 | 1.259 | 0.16783 | -0.027 | 7.5
17 | 1.193 | 0.18329 | -0.025 | 6.511
17.5 | 1.121 | 0.1937 | -0.024 | 5.786
18 | 1.042 | 0.21197 | -0.021 | 4.914

## 14. Re 100k Mach 0.25 (2)
BIGFOIL.COM POLAR EXPORT
NACA63-717 a=0.0
NACA63-717 a=0.0 |  |  |  | Cl Max: | 1.2535 | at alpha= | 18.5 | deg
XFOIL ncrit=9 |  |  |  | L/D Max: | 9.4437 | at alpha= | 7 | deg
Re: | 100000 |  |  | Cd Min: | 0.23135 | at alpha= | -20 | deg
Mach: | 0.25 |  |  | Cl=0 at alpha= | -3.518 | deg
|  |  |  | @ Cl=0.1, Cd= | 0.03681
|  |  |  | @ Cl=0.4, Cd= | 0.050797
|  |  |  | @ Cl=0.6, Cd= | 0.067182
alpha (deg) | Cl | Cd | Cm | Cl/Cd
-20 | -0.5214 | 0.23135 | 0.0224 | -2.2537
-19.5 | -0.5052 | 0.22581 | 0.0168 | -2.2373
-19 | -0.4772 | 0.21729 | 0.0141 | -2.1961
-18.5 | -0.4565 | 0.21105 | 0.0095 | -2.163
-18 | -0.4478 | 0.20782 | 0.0023 | -2.1547
-17.5 | -0.4201 | 0.19818 | -0.0008 | -2.1198
-17 | -0.3951 | 0.19109 | -0.0044 | -2.0676
-16.5 | -0.3765 | 0.18478 | -0.0096 | -2.0376
-16 | -0.3851 | 0.18352 | -0.0188 | -2.0984
-15.5 | -0.3349 | 0.17035 | -0.0193 | -1.966
-15 | -0.3136 | 0.16361 | -0.0246 | -1.9168
-14.5 | -0.3242 | 0.16062 | -0.035 | -2.0184
-14 | -0.2718 | 0.14915 | -0.0358 | -1.8223
-13.5 | -0.2822 | 0.14529 | -0.0462 | -1.9423
-13 | -0.2443 | 0.13607 | -0.0471 | -1.7954
-12.5 | -0.2246 | 0.12859 | -0.0592 | -1.7466
-12 | -0.1837 | 0.11873 | -0.0655 | -1.5472
-11.5 | -0.2009 | 0.11297 | -0.0771 | -1.7783
-11 | -0.1569 | 0.10563 | -0.0736 | -1.4854
-10.5 | -0.1521 | 0.09924 | -0.0752 | -1.5326
-10 | -0.1721 | 0.09289 | -0.0802 | -1.8527
-9.5 | -0.1935 | 0.08749 | -0.085 | -2.2117
-9 | -0.1548 | 0.082 | -0.0793 | -1.8878
-8.5 | -0.1536 | 0.07725 | -0.0793 | -1.9883
-8 | -0.3002 | 0.05626 | -0.0958 | -5.3359
-7.5 | -0.292 | 0.04961 | -0.0937 | -5.8859
-7 | -0.2824 | 0.04455 | -0.0902 | -6.3389
-6.5 | -0.2559 | 0.04039 | -0.0865 | -6.3357
-6 | -0.2223 | 0.03792 | -0.0834 | -5.8623
-5.5 | -0.1824 | 0.03501 | -0.0818 | -5.2099
-5 | -0.1275 | 0.03279 | -0.0801 | -3.8884
-4.5 | -0.0866 | 0.03182 | -0.0783 | -2.7216
-4 | -0.0456 | 0.03147 | -0.0762 | -1.449
-3.5 | 0.0017 | 0.0301 | -0.0737 | 0.056478
-3 | 0.0224 | 0.03037 | -0.07 | 0.73757
-2 | 0.0562 | 0.03128 | -0.0531 | 1.7967
-1.5 | 0.0575 | 0.03365 | -0.045 | 1.7088
-1 | 0.067 | 0.03526 | -0.036 | 1.9002
-0.5 | 0.0945 | 0.03657 | -0.0289 | 2.5841
0 | 0.1492 | 0.03896 | -0.0328 | 3.8296
1.5 | 0.3419 | 0.04431 | -0.0509 | 7.7161
2 | 0.3858 | 0.04404 | -0.0488 | 8.7602
2.5 | 0.3817 | 0.04738 | -0.0456 | 8.0561
3 | 0.3957 | 0.05065 | -0.0441 | 7.8124
4 | 0.4914 | 0.05392 | -0.044 | 9.1135
4.5 | 0.5055 | 0.05752 | -0.0427 | 8.7882
5 | 0.5259 | 0.06085 | -0.0417 | 8.6426
6.5 | 0.6228 | 0.06913 | -0.04 | 9.0091
7 | 0.6689 | 0.07083 | -0.0396 | 9.4437
7.5 | 0.6892 | 0.07456 | -0.039 | 9.2436
8 | 0.7103 | 0.07832 | -0.0386 | 9.0692
8.5 | 0.7314 | 0.08221 | -0.0382 | 8.8967
9 | 0.7531 | 0.08609 | -0.038 | 8.7478
9.5 | 0.7756 | 0.08994 | -0.0378 | 8.6235
10 | 0.7983 | 0.0938 | -0.0377 | 8.5107
10.5 | 0.819 | 0.09798 | -0.0378 | 8.3588
11 | 0.8412 | 0.10196 | -0.0378 | 8.2503
11.5 | 0.8622 | 0.10608 | -0.038 | 8.1278
12 | 0.8823 | 0.1104 | -0.0383 | 7.9918
14 | 0.9445 | 0.13102 | -0.0421 | 7.2088
15 | 0.958 | 0.1451 | -0.0468 | 6.6023
16.5 | 0.9838 | 0.16559 | -0.0553 | 5.9412
17 | 1.0045 | 0.16951 | -0.0569 | 5.9259
18.5 | 1.2535 | 0.13801 | -0.0373 | 9.0827
19.5 | 1.0062 | 0.21867 | -0.0845 | 4.6015
20 | 1.0248 | 0.22447 | -0.0875 | 4.5654

## 15. Re 100k Mach 0.50 (1)
BIGFOIL.COM POLAR EXPORT
NACA63-717 a=0.0
NACA63-717 a=0.0 |  |  |  | Cl Max: | 1.596 | at alpha= | 10 | deg
JavaFoil+Calcfoil stall+Eppler ext transition |  |  |  | L/D Max: | 39.501 | at alpha= | 5.5 | deg
Re: | 100000 |  |  | Cd Min: | 0.01619 | at alpha= | -1 | deg
Mach: | 0.5 |  |  | Cl=0 at alpha= | -3.4828 | deg
|  |  |  | @ Cl=0.1, Cd= | 0.027311
|  |  |  | @ Cl=0.4, Cd= | 0.016339
|  |  |  | @ Cl=0.6, Cd= | 0.020129
alpha (deg) | Cl | Cd | Cm | Cl/Cd
-20 | -0.948 | 0.35388 | -0.023 | -2.68
-19.5 | -0.92 | 0.35251 | -0.023 | -2.61
-19 | -0.892 | 0.32977 | -0.023 | -2.704
-18.5 | -0.861 | 0.31754 | -0.022 | -2.712
-18 | -0.833 | 0.30291 | -0.022 | -2.749
-17.5 | -0.805 | 0.30475 | -0.022 | -2.64
-17 | -0.776 | 0.29026 | -0.023 | -2.674
-16.5 | -0.748 | 0.28393 | -0.023 | -2.634
-16 | -0.719 | 0.27931 | -0.023 | -2.575
-15.5 | -0.689 | 0.26927 | -0.022 | -2.558
-15 | -0.66 | 0.25784 | -0.022 | -2.561
-14.5 | -0.632 | 0.25593 | -0.022 | -2.469
-14 | -0.603 | 0.24733 | -0.022 | -2.44
-13.5 | -0.575 | 0.24822 | -0.022 | -2.315
-13 | -0.546 | 0.24449 | -0.023 | -2.234
-12.5 | -0.516 | 0.21669 | -0.021 | -2.383
-12 | -0.488 | 0.21023 | -0.021 | -2.32
-11.5 | -0.459 | 0.195 | -0.021 | -2.355
-11 | -0.431 | 0.1912 | -0.021 | -2.252
-10.5 | -0.402 | 0.18985 | -0.022 | -2.117
-10 | -0.373 | 0.17461 | -0.02 | -2.135
-9.5 | -0.344 | 0.16152 | -0.019 | -2.129
-9 | -0.315 | 0.15773 | -0.019 | -1.999
-8.5 | -0.286 | 0.15069 | -0.016 | -1.9
-8 | -0.258 | 0.11901 | -0.011 | -2.164
-7.5 | -0.229 | 0.11326 | -0.011 | -2.021
-7 | -0.323 | 0.06741 | -0.01 | -4.788
-6.5 | -0.306 | 0.05888 | -0.022 | -5.19
-6 | -0.268 | 0.05454 | -0.023 | -4.907
-5.5 | -0.221 | 0.04987 | -0.023 | -4.424
-5 | -0.169 | 0.04665 | -0.024 | -3.624
-4.5 | -0.115 | 0.04404 | -0.024 | -2.601
-4 | -0.058 | 0.04182 | -0.025 | -1.398
-3.5 | -0.002 | 0.04008 | -0.026 | -0.042
-3 | 0.056 | 0.03841 | -0.027 | 1.449
-2.5 | 0.14 | 0.01722 | -0.054 | 8.148
-2 | 0.212 | 0.01725 | -0.054 | 12.282
-1.5 | 0.284 | 0.01742 | -0.055 | 16.315
-1 | 0.356 | 0.01619 | -0.055 | 21.969
-0.5 | 0.427 | 0.01643 | -0.056 | 25.992
0 | 0.468 | 0.01903 | -0.056 | 24.618
0.5 | 0.531 | 0.01954 | -0.056 | 27.192
1 | 0.596 | 0.02009 | -0.057 | 29.686
1.5 | 0.661 | 0.02073 | -0.057 | 31.873
2 | 0.725 | 0.02146 | -0.058 | 33.765
2.5 | 0.789 | 0.02227 | -0.058 | 35.407
3 | 0.852 | 0.02317 | -0.058 | 36.774
3.5 | 0.915 | 0.02422 | -0.059 | 37.769
4 | 0.977 | 0.02531 | -0.059 | 38.583
4.5 | 1.038 | 0.02654 | -0.06 | 39.123
5 | 1.1 | 0.02787 | -0.06 | 39.457
5.5 | 1.16 | 0.02936 | -0.061 | 39.501
6 | 1.219 | 0.03098 | -0.061 | 39.351
6.5 | 1.279 | 0.03278 | -0.061 | 39.023
7 | 1.337 | 0.03469 | -0.062 | 38.54
7.5 | 1.394 | 0.03691 | -0.062 | 37.773
8 | 1.451 | 0.03957 | -0.063 | 36.683
8.5 | 1.501 | 0.04267 | -0.064 | 35.168
9 | 1.541 | 0.04638 | -0.064 | 33.221
9.5 | 1.574 | 0.05078 | -0.064 | 30.991
10 | 1.596 | 0.0575 | -0.065 | 27.756
10.5 | 1.593 | 0.06952 | -0.065 | 22.917
11 | 1.562 | 0.07736 | -0.065 | 20.192
11.5 | 1.312 | 0.10875 | -0.031 | 12.062
12 | 0.856 | 0.16533 | -0.018 | 5.179
12.5 | 0.883 | 0.21614 | -0.026 | 4.087
13 | 0.911 | 0.22373 | -0.031 | 4.073
13.5 | 0.938 | 0.23123 | -0.031 | 4.055
14 | 0.966 | 0.24787 | -0.035 | 3.896
14.5 | 0.993 | 0.26861 | -0.036 | 3.695
15 | 1.02 | 0.27768 | -0.039 | 3.675

## 16. Re 100k Mach 0.50 (2)
BIGFOIL.COM POLAR EXPORT
NACA63-717 a=0.0
NACA63-717 a=0.0 |  |  |  | Cl Max: | 1.068 | at alpha= | 20 | deg
XFOIL ncrit=9 |  |  |  | L/D Max: | 7.1641 | at alpha= | 8 | deg
Re: | 100000 |  |  | Cd Min: | 0.26781 | at alpha= | 20 | deg
Mach: | 0.5 |  |  | Cl=0 at alpha= | -1.3976 | deg
|  |  |  | @ Cl=0.1, Cd= | 0.047677
|  |  |  | @ Cl=0.4, Cd= | 0.063379
|  |  |  | @ Cl=0.6, Cd= | 0.088388
alpha (deg) | Cl | Cd | Cm | Cl/Cd
-20 | -0.5429 | 0.24875 | 0.027 | -2.1825
-19.5 | -0.5163 | 0.24117 | 0.0213 | -2.1408
-19 | -0.4973 | 0.23686 | 0.0134 | -2.0996
-18.5 | -0.4673 | 0.22679 | 0.0084 | -2.0605
-18 | -0.4365 | 0.21794 | 0.0036 | -2.0028
-17.5 | -0.4095 | 0.21045 | -0.0027 | -1.9458
-17 | -0.3944 | 0.20696 | -0.0116 | -1.9057
-16.5 | -0.3554 | 0.19485 | -0.0162 | -1.824
-16 | -0.3231 | 0.18662 | -0.0225 | -1.7313
-15.5 | -0.308 | 0.18232 | -0.0324 | -1.6893
-15 | -0.2683 | 0.17132 | -0.0383 | -1.5661
-14.5 | -0.2374 | 0.16393 | -0.0447 | -1.4482
-14 | -0.2144 | 0.15733 | -0.056 | -1.3627
-13.5 | -0.1654 | 0.14745 | -0.0635 | -1.1217
-13 | -0.1781 | 0.14533 | -0.0729 | -1.2255
-12.5 | -0.1287 | 0.13421 | -0.0713 | -0.95894
-12 | -0.1404 | 0.13112 | -0.0765 | -1.0708
-11.5 | -0.1039 | 0.12251 | -0.0751 | -0.84809
-11 | -0.109 | 0.11712 | -0.0793 | -0.93067
-10.5 | -0.1018 | 0.11189 | -0.0814 | -0.90982
-10 | -0.0804 | 0.10524 | -0.0809 | -0.76397
-9.5 | -0.0655 | 0.09907 | -0.0822 | -0.66115
-9 | -0.072 | 0.09414 | -0.0857 | -0.76482
-8.5 | -0.0582 | 0.0881 | -0.0855 | -0.66061
-8 | -0.1406 | 0.06809 | -0.1107 | -2.0649
-7.5 | -0.1528 | 0.06177 | -0.1115 | -2.4737
-7 | -0.18 | 0.05668 | -0.1083 | -3.1757
-6.5 | -0.2022 | 0.05273 | -0.105 | -3.8346
-6 | -0.2157 | 0.04949 | -0.0999 | -4.3585
-5.5 | -0.2106 | 0.04615 | -0.0942 | -4.5634
-5 | -0.1892 | 0.04296 | -0.0898 | -4.4041
-4.5 | -0.1739 | 0.04192 | -0.0845 | -4.1484
-4 | -0.1242 | 0.03998 | -0.0814 | -3.1066
-3.5 | -0.0951 | 0.03933 | -0.0772 | -2.418
-3 | -0.0828 | 0.04004 | -0.0712 | -2.0679
-2.5 | -0.0118 | 0.03866 | -0.0699 | -0.30523
-2 | -0.0232 | 0.04023 | -0.0619 | -0.57668
-1.5 | -0.0034 | 0.04022 | -0.0579 | -0.084535
-1 | 0.0132 | 0.04067 | -0.0464 | 0.32456
-0.5 | 0.0143 | 0.04305 | -0.0373 | 0.33217
0 | 0.0503 | 0.04393 | -0.0273 | 1.145
0.5 | 0.0691 | 0.04659 | -0.0222 | 1.4832
1 | 0.1632 | 0.0499 | -0.0329 | 3.2705
1.5 | 0.2663 | 0.05298 | -0.0452 | 5.0264
2 | 0.265 | 0.05324 | -0.0391 | 4.9775
2.5 | 0.2799 | 0.05601 | -0.0381 | 4.9973
3 | 0.3123 | 0.05896 | -0.0382 | 5.2968
3.5 | 0.3586 | 0.06147 | -0.0386 | 5.8337
4 | 0.41 | 0.06384 | -0.039 | 6.4223
4.5 | 0.4316 | 0.06754 | -0.0386 | 6.3903
5 | 0.4592 | 0.07107 | -0.0383 | 6.4612
5.5 | 0.486 | 0.07488 | -0.0381 | 6.4904
6 | 0.5141 | 0.07882 | -0.0381 | 6.5225
6.5 | 0.5455 | 0.08253 | -0.0381 | 6.6097
7 | 0.578 | 0.08638 | -0.0382 | 6.6914
7.5 | 0.617 | 0.08994 | -0.0383 | 6.8601
8 | 0.6644 | 0.09274 | -0.0381 | 7.1641
8.5 | 0.6852 | 0.09752 | -0.0384 | 7.0263
9 | 0.7051 | 0.10253 | -0.039 | 6.877
9.5 | 0.7288 | 0.10732 | -0.0395 | 6.7909
10 | 0.7496 | 0.11257 | -0.0403 | 6.659
11 | 0.7926 | 0.12327 | -0.0424 | 6.4298
11.5 | 0.8108 | 0.12922 | -0.0439 | 6.2746
12 | 0.8252 | 0.13583 | -0.0461 | 6.0752
12.5 | 0.8413 | 0.14237 | -0.0483 | 5.9093
13 | 0.85 | 0.15023 | -0.0517 | 5.658
13.5 | 0.8597 | 0.15818 | -0.0554 | 5.4349
14 | 0.8751 | 0.16553 | -0.0587 | 5.2867
14.5 | 0.8953 | 0.17255 | -0.0617 | 5.1886
15 | 0.9215 | 0.17874 | -0.0641 | 5.1555
15.5 | 0.9475 | 0.18483 | -0.0665 | 5.1263
16 | 0.9684 | 0.19155 | -0.0696 | 5.0556
16.5 | 0.9826 | 0.19937 | -0.074 | 4.9285
17 | 0.9973 | 0.20739 | -0.0786 | 4.8088
17.5 | 1.0138 | 0.21533 | -0.083 | 4.7081
18 | 1.01 | 0.22795 | -0.092 | 4.4308
18.5 | 1.0239 | 0.23736 | -0.0976 | 4.3137
19 | 1.0475 | 0.24508 | -0.1014 | 4.2741
19.5 | 1.0536 | 0.25687 | -0.1095 | 4.1017
20 | 1.068 | 0.26781 | -0.1161 | 3.9879

## 17. Re 250k Mach 0.00 (1)
BIGFOIL.COM POLAR EXPORT
NACA63-717 a=0.0
NACA63-717 a=0.0 |  |  |  | Cl Max: | 1.695 | at alpha= | 14 | deg
JavaFoil+Calcfoil stall+Eppler ext transition |  |  |  | L/D Max: | 70.115 | at alpha= | 6.5 | deg
Re: | 250000 |  |  | Cd Min: | 0.01052 | at alpha= | -1 | deg
Mach: | 0 |  |  | Cl=0 at alpha= | -3.4839 | deg
|  |  |  | @ Cl=0.1, Cd= | 0.01216
|  |  |  | @ Cl=0.4, Cd= | 0.010872
|  |  |  | @ Cl=0.6, Cd= | 0.011716
alpha (deg) | Cl | Cd | Cm | Cl/Cd
-19 | -0.553 | 0.20803 | -0.011 | -2.657
-18.5 | -0.568 | 0.19815 | -0.011 | -2.865
-18 | -0.582 | 0.18351 | -0.012 | -3.173
-17.5 | -0.596 | 0.18593 | -0.009 | -3.203
-17 | -0.608 | 0.17479 | -0.009 | -3.48
-16.5 | -0.62 | 0.16335 | -0.009 | -3.794
-16 | -0.63 | 0.15321 | -0.009 | -4.11
-15.5 | -0.638 | 0.14378 | -0.008 | -4.437
-15 | -0.644 | 0.13402 | -0.008 | -4.807
-14.5 | -0.649 | 0.12295 | -0.011 | -5.275
-14 | -0.65 | 0.11553 | -0.01 | -5.624
-13.5 | -0.649 | 0.10818 | -0.013 | -5.998
-13 | -0.644 | 0.10304 | -0.009 | -6.25
-12.5 | -0.637 | 0.09548 | -0.014 | -6.672
-12 | -0.627 | 0.09047 | -0.017 | -6.931
-11.5 | -0.612 | 0.0853 | -0.015 | -7.171
-11 | -0.595 | 0.08035 | -0.018 | -7.4
-10.5 | -0.574 | 0.07293 | -0.02 | -7.874
-10 | -0.55 | 0.06819 | -0.021 | -8.062
-9.5 | -0.521 | 0.06401 | -0.022 | -8.143
-9 | -0.49 | 0.05914 | -0.023 | -8.282
-8.5 | -0.455 | 0.05574 | -0.023 | -8.164
-8 | -0.418 | 0.05158 | -0.024 | -8.112
-7.5 | -0.376 | 0.04957 | -0.022 | -7.589
-7 | -0.333 | 0.0468 | -0.022 | -7.125
-6.5 | -0.289 | 0.04543 | -0.022 | -6.369
-6 | -0.244 | 0.04295 | -0.023 | -5.68
-5.5 | -0.197 | 0.04057 | -0.024 | -4.86
-5 | -0.15 | 0.03799 | -0.026 | -3.942
-4.5 | -0.124 | 0.01257 | -0.048 | -9.901
-4 | -0.063 | 0.01246 | -0.048 | -5.081
-3.5 | -0.002 | 0.01227 | -0.049 | -0.146
-3 | 0.06 | 0.01216 | -0.049 | 4.925
-2.5 | 0.122 | 0.01216 | -0.05 | 10.015
-2 | 0.184 | 0.01237 | -0.05 | 14.844
-1.5 | 0.246 | 0.01153 | -0.05 | 21.339
-1 | 0.308 | 0.01052 | -0.05 | 29.29
-0.5 | 0.37 | 0.01063 | -0.051 | 34.808
0 | 0.422 | 0.01105 | -0.051 | 38.227
0.5 | 0.48 | 0.01122 | -0.051 | 42.779
1 | 0.538 | 0.01143 | -0.052 | 47.09
1.5 | 0.597 | 0.0117 | -0.052 | 51.009
2 | 0.655 | 0.012 | -0.052 | 54.58
2.5 | 0.712 | 0.01232 | -0.053 | 57.796
3 | 0.769 | 0.01269 | -0.053 | 60.644
3.5 | 0.826 | 0.0131 | -0.054 | 63.095
4 | 0.883 | 0.01356 | -0.054 | 65.132
4.5 | 0.939 | 0.01404 | -0.054 | 66.887
5 | 0.995 | 0.01458 | -0.055 | 68.257
5.5 | 1.05 | 0.01518 | -0.055 | 69.177
6 | 1.105 | 0.01584 | -0.056 | 69.751
6.5 | 1.159 | 0.01653 | -0.056 | 70.115
7 | 1.212 | 0.01731 | -0.056 | 70.049
7.5 | 1.265 | 0.01821 | -0.057 | 69.469
8 | 1.317 | 0.01922 | -0.057 | 68.559
8.5 | 1.368 | 0.02034 | -0.058 | 67.246
9 | 1.416 | 0.0216 | -0.058 | 65.525
9.5 | 1.461 | 0.02337 | -0.058 | 62.521
10 | 1.505 | 0.02516 | -0.059 | 59.816
10.5 | 1.545 | 0.0272 | -0.059 | 56.784
11 | 1.582 | 0.02958 | -0.059 | 53.484
11.5 | 1.615 | 0.03333 | -0.06 | 48.438
12 | 1.636 | 0.04162 | -0.059 | 39.306
12.5 | 1.661 | 0.04472 | -0.06 | 37.146
13 | 1.682 | 0.04764 | -0.06 | 35.302
13.5 | 1.691 | 0.05063 | -0.06 | 33.406
14 | 1.695 | 0.0541 | -0.061 | 31.341
14.5 | 1.693 | 0.0574 | -0.061 | 29.497
15 | 1.684 | 0.06175 | -0.061 | 27.275
15.5 | 1.67 | 0.06616 | -0.061 | 25.241
16 | 1.65 | 0.07045 | -0.061 | 23.422
16.5 | 1.623 | 0.07606 | -0.061 | 21.344
17 | 1.593 | 0.08143 | -0.062 | 19.559
17.5 | 1.556 | 0.08864 | -0.061 | 17.55
18 | 1.514 | 0.09609 | -0.061 | 15.76
18.5 | 1.468 | 0.10538 | -0.061 | 13.929
19 | 1.414 | 0.1181 | -0.06 | 11.975

## 18. Re 250k Mach 0.00 (2)
BIGFOIL.COM POLAR EXPORT
NACA63-717 a=0.0
NACA63-717 a=0.0 |  |  |  | Cl Max: | 1.4585 | at alpha= | 11.5 | deg
XFOIL ncrit=9 |  |  |  | L/D Max: | 77.4131 | at alpha= | 9 | deg
Re: | 250000 |  |  | Cd Min: | 0.1566 | at alpha= | -15 | deg
Mach: | 0 |  |  | Cl=0 at alpha= | -3.7336 | deg
|  |  |  | @ Cl=0.1, Cd= | 0.012779
|  |  |  | @ Cl=0.4, Cd= | 0.013103
|  |  |  | @ Cl=0.6, Cd= | 0.013512
alpha (deg) | Cl | Cd | Cm | Cl/Cd
-15 | -0.3276 | 0.1566 | -0.0224 | -2.092
-14.5 | -0.3364 | 0.14875 | -0.0285 | -2.2615
-14 | -0.3196 | 0.14163 | -0.0294 | -2.2566
-13.5 | -0.3016 | 0.13581 | -0.0307 | -2.2207
-13 | -0.292 | 0.12889 | -0.0337 | -2.2655
-12.5 | -0.312 | 0.11735 | -0.0427 | -2.6587
-12 | -0.2977 | 0.10995 | -0.0442 | -2.7076
-11 | -0.4849 | 0.05451 | -0.0759 | -8.8956
-10.5 | -0.5387 | 0.04673 | -0.0734 | -11.5279
-10 | -0.5677 | 0.0387 | -0.0689 | -14.6693
-9.5 | -0.5293 | 0.03759 | -0.0682 | -14.0809
-9 | -0.5191 | 0.03121 | -0.0647 | -16.6325
-8.5 | -0.4775 | 0.02955 | -0.0636 | -16.1591
-8 | -0.4348 | 0.02709 | -0.0626 | -16.0502
-7.5 | -0.3895 | 0.02529 | -0.0615 | -15.4013
-7 | -0.3402 | 0.02364 | -0.0612 | -14.3909
-6.5 | -0.2897 | 0.02212 | -0.0606 | -13.0967
-6 | -0.2365 | 0.02062 | -0.0604 | -11.4694
-5.5 | -0.1828 | 0.01949 | -0.0599 | -9.3792
-5 | -0.1309 | 0.01784 | -0.0595 | -7.3374
-4.5 | -0.0781 | 0.01701 | -0.059 | -4.5914
-4 | -0.0276 | 0.01593 | -0.0583 | -1.7326
-3.5 | 0.0242 | 0.01516 | -0.0579 | 1.5963
-3 | 0.0721 | 0.01358 | -0.0574 | 5.3093
-2.5 | 0.1153 | 0.01234 | -0.0556 | 9.3436
-2 | 0.1695 | 0.01242 | -0.0549 | 13.6473
-1.5 | 0.2242 | 0.01261 | -0.0542 | 17.7795
-1 | 0.2766 | 0.01284 | -0.0529 | 21.5421
-0.5 | 0.3306 | 0.013 | -0.0521 | 25.4308
0 | 0.3858 | 0.01308 | -0.0521 | 29.4954
0.5 | 0.4416 | 0.01317 | -0.052 | 33.5308
1 | 0.4946 | 0.01328 | -0.0516 | 37.244
1.5 | 0.5487 | 0.01336 | -0.051 | 41.0704
2 | 0.5981 | 0.01351 | -0.0499 | 44.2709
2.5 | 0.6501 | 0.01356 | -0.049 | 47.9425
3 | 0.7005 | 0.01373 | -0.0481 | 51.0197
3.5 | 0.7717 | 0.01381 | -0.0512 | 55.8798
4 | 0.8508 | 0.01408 | -0.0568 | 60.4261
4.5 | 0.9379 | 0.01426 | -0.0638 | 65.7714
5 | 0.9732 | 0.01456 | -0.0613 | 66.8407
5.5 | 1.0225 | 0.01491 | -0.0608 | 68.5781
6 | 1.0743 | 0.01519 | -0.0608 | 70.7242
6.5 | 1.1242 | 0.01562 | -0.0605 | 71.9718
7 | 1.1781 | 0.01589 | -0.0606 | 74.141
7.5 | 1.2264 | 0.01622 | -0.06 | 75.6104
8 | 1.2724 | 0.01664 | -0.0592 | 76.4663
8.5 | 1.3172 | 0.01707 | -0.0581 | 77.1646
9 | 1.3586 | 0.01755 | -0.0565 | 77.4131
9.5 | 1.3943 | 0.01815 | -0.0542 | 76.8209
10 | 1.4204 | 0.01892 | -0.0505 | 75.074
10.5 | 1.4358 | 0.02007 | -0.0457 | 71.5396
11 | 1.4497 | 0.02165 | -0.0417 | 66.9607
11.5 | 1.4585 | 0.02379 | -0.0378 | 61.3073
12 | 1.4575 | 0.02686 | -0.0341 | 54.2628
12.5 | 1.4562 | 0.03044 | -0.031 | 47.8384
13 | 1.4533 | 0.03452 | -0.0285 | 42.1002
13.5 | 1.4493 | 0.03908 | -0.0265 | 37.0855
14 | 1.444 | 0.04424 | -0.0252 | 32.6401
14.5 | 1.4372 | 0.0499 | -0.0244 | 28.8016
15 | 1.4303 | 0.05601 | -0.0242 | 25.5365
15.5 | 1.4209 | 0.06271 | -0.0245 | 22.6583
16 | 1.4123 | 0.06964 | -0.0252 | 20.28
16.5 | 1.4039 | 0.07691 | -0.0264 | 18.2538

## 19. Re 250k Mach 0.10 (1)
BIGFOIL.COM POLAR EXPORT
NACA63-717 a=0.0
NACA63-717 a=0.0 |  |  |  | Cl Max: | 1.692 | at alpha= | 14 | deg
JavaFoil+Calcfoil stall+Eppler ext transition |  |  |  | L/D Max: | 69.757 | at alpha= | 6.5 | deg
Re: | 250000 |  |  | Cd Min: | 0.01054 | at alpha= | -1 | deg
Mach: | 0.1 |  |  | Cl=0 at alpha= | -3.4839 | deg
|  |  |  | @ Cl=0.1, Cd= | 0.012208
|  |  |  | @ Cl=0.4, Cd= | 0.010881
|  |  |  | @ Cl=0.6, Cd= | 0.011775
alpha (deg) | Cl | Cd | Cm | Cl/Cd
-18.5 | -0.52 | 0.20303 | -0.013 | -2.562
-18 | -0.537 | 0.1899 | -0.012 | -2.83
-17.5 | -0.554 | 0.17775 | -0.012 | -3.117
-17 | -0.57 | 0.1809 | -0.01 | -3.148
-16.5 | -0.584 | 0.16989 | -0.009 | -3.439
-16 | -0.598 | 0.15858 | -0.01 | -3.768
-15.5 | -0.609 | 0.14865 | -0.009 | -4.097
-15 | -0.619 | 0.13406 | -0.009 | -4.615
-14.5 | -0.626 | 0.12494 | -0.01 | -5.01
-14 | -0.63 | 0.11718 | -0.01 | -5.381
-13.5 | -0.632 | 0.11349 | -0.009 | -5.569
-13 | -0.63 | 0.10487 | -0.01 | -6.012
-12.5 | -0.626 | 0.09721 | -0.014 | -6.441
-12 | -0.617 | 0.09155 | -0.011 | -6.737
-11.5 | -0.605 | 0.08643 | -0.014 | -6.997
-11 | -0.59 | 0.08093 | -0.017 | -7.285
-10.5 | -0.571 | 0.07427 | -0.02 | -7.687
-10 | -0.547 | 0.06874 | -0.021 | -7.964
-9.5 | -0.52 | 0.06406 | -0.021 | -8.119
-9 | -0.489 | 0.05991 | -0.022 | -8.169
-8.5 | -0.455 | 0.0559 | -0.023 | -8.145
-8 | -0.419 | 0.05197 | -0.024 | -8.062
-7.5 | -0.377 | 0.04971 | -0.022 | -7.585
-7 | -0.335 | 0.04682 | -0.022 | -7.149
-6.5 | -0.29 | 0.04557 | -0.022 | -6.373
-6 | -0.245 | 0.04304 | -0.023 | -5.689
-5.5 | -0.198 | 0.0407 | -0.024 | -4.866
-5 | -0.15 | 0.03855 | -0.025 | -3.892
-4.5 | -0.125 | 0.01264 | -0.048 | -9.892
-4 | -0.064 | 0.01249 | -0.048 | -5.094
-3.5 | -0.002 | 0.01229 | -0.049 | -0.147
-3 | 0.06 | 0.01224 | -0.049 | 4.918
-2.5 | 0.122 | 0.01219 | -0.05 | 10.039
-2 | 0.185 | 0.01206 | -0.05 | 15.31
-1.5 | 0.247 | 0.01156 | -0.05 | 21.397
-1 | 0.31 | 0.01054 | -0.05 | 29.363
-0.5 | 0.372 | 0.01066 | -0.051 | 34.892
0 | 0.424 | 0.01107 | -0.051 | 38.344
0.5 | 0.482 | 0.01127 | -0.052 | 42.76
1 | 0.541 | 0.0115 | -0.052 | 47.033
1.5 | 0.599 | 0.01177 | -0.052 | 50.916
2 | 0.658 | 0.01206 | -0.053 | 54.513
2.5 | 0.715 | 0.0124 | -0.053 | 57.678
3 | 0.773 | 0.01277 | -0.053 | 60.523
3.5 | 0.83 | 0.01319 | -0.054 | 62.925
4 | 0.887 | 0.01366 | -0.054 | 64.916
4.5 | 0.943 | 0.01415 | -0.055 | 66.66
5 | 0.999 | 0.01469 | -0.055 | 68.014
5.5 | 1.055 | 0.01531 | -0.055 | 68.879
6 | 1.11 | 0.01596 | -0.056 | 69.506
6.5 | 1.164 | 0.01669 | -0.056 | 69.757
7 | 1.217 | 0.01748 | -0.057 | 69.634
7.5 | 1.27 | 0.0184 | -0.057 | 69.043
8 | 1.323 | 0.01944 | -0.057 | 68.07
8.5 | 1.373 | 0.02061 | -0.058 | 66.642
9 | 1.421 | 0.02193 | -0.058 | 64.804
9.5 | 1.467 | 0.0237 | -0.059 | 61.885
10 | 1.51 | 0.02553 | -0.059 | 59.149
10.5 | 1.55 | 0.02763 | -0.059 | 56.09
11 | 1.587 | 0.0301 | -0.06 | 52.725
11.5 | 1.618 | 0.03398 | -0.06 | 47.625
12 | 1.639 | 0.04234 | -0.06 | 38.717
12.5 | 1.663 | 0.04539 | -0.06 | 36.641
13 | 1.683 | 0.04841 | -0.06 | 34.756
13.5 | 1.691 | 0.05164 | -0.061 | 32.737
14 | 1.692 | 0.05515 | -0.061 | 30.677
14.5 | 1.686 | 0.05901 | -0.061 | 28.574
15 | 1.674 | 0.06312 | -0.061 | 26.527
15.5 | 1.656 | 0.0677 | -0.061 | 24.46
16 | 1.631 | 0.07267 | -0.061 | 22.446
16.5 | 1.6 | 0.0786 | -0.062 | 20.356
17 | 1.564 | 0.08402 | -0.062 | 18.618
17.5 | 1.521 | 0.09212 | -0.061 | 16.51
18 | 1.473 | 0.10071 | -0.061 | 14.624
18.5 | 1.419 | 0.11172 | -0.061 | 12.702
19 | 1.354 | 0.12888 | -0.059 | 10.506

## 20. Re 250k Mach 0.10 (2)
BIGFOIL.COM POLAR EXPORT
NACA63-717 a=0.0
NACA63-717 a=0.0 |  |  |  | Cl Max: | 1.4553 | at alpha= | 11.5 | deg
XFOIL ncrit=9 |  |  |  | L/D Max: | 76.6423 | at alpha= | 9 | deg
Re: | 250000 |  |  | Cd Min: | 0.22506 | at alpha= | -20 | deg
Mach: | 0.1 |  |  | Cl=0 at alpha= | -3.737 | deg
|  |  |  | @ Cl=0.1, Cd= | 0.013024
|  |  |  | @ Cl=0.4, Cd= | 0.013163
|  |  |  | @ Cl=0.6, Cd= | 0.013585
alpha (deg) | Cl | Cd | Cm | Cl/Cd
-20 | -0.5218 | 0.22506 | 0.0253 | -2.3185
-19.5 | -0.5018 | 0.2191 | 0.0212 | -2.2903
-19 | -0.4826 | 0.21279 | 0.0169 | -2.268
-18.5 | -0.4658 | 0.20613 | 0.0117 | -2.2597
-18 | -0.4535 | 0.19913 | 0.0058 | -2.2774
-17.5 | -0.4274 | 0.1925 | 0.0033 | -2.2203
-17 | -0.407 | 0.18613 | -0.0009 | -2.1866
-16.5 | -0.3884 | 0.17902 | -0.0059 | -2.1696
-16 | -0.3866 | 0.17089 | -0.0146 | -2.2623
-15.5 | -0.3476 | 0.1638 | -0.0178 | -2.1221
-15 | -0.3266 | 0.15723 | -0.0222 | -2.0772
-14.5 | -0.3362 | 0.14944 | -0.0284 | -2.2497
-14 | -0.3171 | 0.14245 | -0.0289 | -2.226
-13.5 | -0.2994 | 0.13651 | -0.0304 | -2.1932
-13 | -0.2898 | 0.1295 | -0.0336 | -2.2378
-12.5 | -0.3091 | 0.1181 | -0.0427 | -2.6173
-12 | -0.2926 | 0.11112 | -0.0436 | -2.6332
-11.5 | -0.2747 | 0.10552 | -0.0449 | -2.6033
-10.5 | -0.5005 | 0.04949 | -0.0762 | -10.1132
-10 | -0.5194 | 0.04464 | -0.0725 | -11.6353
-9.5 | -0.5127 | 0.04026 | -0.0701 | -12.7347
-9 | -0.5151 | 0.03256 | -0.066 | -15.82
-8.5 | -0.4734 | 0.03102 | -0.065 | -15.2611
-8 | -0.4351 | 0.02763 | -0.0636 | -15.7474
-7.5 | -0.3906 | 0.02554 | -0.0624 | -15.2937
-7 | -0.3418 | 0.02382 | -0.0618 | -14.3493
-6.5 | -0.2908 | 0.02254 | -0.0612 | -12.9015
-6 | -0.2377 | 0.02082 | -0.0609 | -11.4169
-5.5 | -0.1834 | 0.01973 | -0.0605 | -9.2955
-5 | -0.1313 | 0.01797 | -0.06 | -7.3066
-4.5 | -0.0782 | 0.01711 | -0.0595 | -4.5704
-4 | -0.0274 | 0.01602 | -0.0588 | -1.7104
-3.5 | 0.0247 | 0.01525 | -0.0584 | 1.6197
-3 | 0.0749 | 0.01399 | -0.0579 | 5.3538
-2.5 | 0.1162 | 0.0124 | -0.0561 | 9.371
-2 | 0.1707 | 0.01247 | -0.0552 | 13.6889
-1.5 | 0.2255 | 0.01267 | -0.0546 | 17.7979
-1 | 0.2787 | 0.01289 | -0.0533 | 21.6214
-0.5 | 0.3324 | 0.01308 | -0.0524 | 25.4128
0 | 0.3882 | 0.01314 | -0.0524 | 29.5434
0.5 | 0.4437 | 0.01325 | -0.0523 | 33.4868
1 | 0.4979 | 0.01336 | -0.052 | 37.268
1.5 | 0.5516 | 0.01346 | -0.0513 | 40.9807
2 | 0.6018 | 0.01359 | -0.0502 | 44.2826
2.5 | 0.6544 | 0.01369 | -0.0493 | 47.8013
3 | 0.7046 | 0.01383 | -0.0483 | 50.9472
3.5 | 0.7751 | 0.01395 | -0.0512 | 55.5627
4 | 0.8544 | 0.01419 | -0.0567 | 60.2114
4.5 | 0.9418 | 0.01442 | -0.0638 | 65.3121
5 | 0.9789 | 0.01467 | -0.0614 | 66.728
5.5 | 1.0269 | 0.01507 | -0.0608 | 68.142
6 | 1.0809 | 0.01531 | -0.0609 | 70.6009
6.5 | 1.1299 | 0.01577 | -0.0604 | 71.6487
7 | 1.1821 | 0.0161 | -0.0603 | 73.4224
7.5 | 1.234 | 0.01637 | -0.06 | 75.3818
8 | 1.279 | 0.0168 | -0.0589 | 76.131
8.5 | 1.3227 | 0.01727 | -0.0576 | 76.5895
9 | 1.3627 | 0.01778 | -0.0557 | 76.6423
9.5 | 1.3967 | 0.01843 | -0.053 | 75.784
10 | 1.419 | 0.01928 | -0.0487 | 73.5996
10.5 | 1.435 | 0.02053 | -0.0442 | 69.8977
11 | 1.4496 | 0.0222 | -0.0404 | 65.2973
11.5 | 1.4553 | 0.02463 | -0.0364 | 59.0865
12 | 1.4549 | 0.02777 | -0.0328 | 52.3911
12.5 | 1.452 | 0.03159 | -0.0299 | 45.9639
13 | 1.4485 | 0.03579 | -0.0274 | 40.4722
13.5 | 1.4444 | 0.04057 | -0.0257 | 35.6027
14 | 1.4378 | 0.04595 | -0.0244 | 31.2905
14.5 | 1.4321 | 0.05169 | -0.0238 | 27.7056
15 | 1.4238 | 0.05804 | -0.0237 | 24.5314
15.5 | 1.4142 | 0.06489 | -0.0241 | 21.7938
16 | 1.4067 | 0.07185 | -0.025 | 19.5783
16.5 | 1.3961 | 0.0795 | -0.0263 | 17.561

## 21. Re 250k Mach 0.25 (1)
BIGFOIL.COM POLAR EXPORT
NACA63-717 a=0.0
NACA63-717 a=0.0 |  |  |  | Cl Max: | 1.678 | at alpha= | 13 | deg
JavaFoil+Calcfoil stall+Eppler ext transition |  |  |  | L/D Max: | 67.645 | at alpha= | 6.5 | deg
Re: | 250000 |  |  | Cd Min: | 0.01074 | at alpha= | -1 | deg
Mach: | 0.25 |  |  | Cl=0 at alpha= | -3.4844 | deg
|  |  |  | @ Cl=0.1, Cd= | 0.012414
|  |  |  | @ Cl=0.4, Cd= | 0.011017
|  |  |  | @ Cl=0.6, Cd= | 0.012092
alpha (deg) | Cl | Cd | Cm | Cl/Cd
-16.5 | -0.233 | 0.20227 | -0.013 | -1.152
-16 | -0.29 | 0.18511 | -0.012 | -1.564
-15.5 | -0.339 | 0.16376 | -0.013 | -2.069
-15 | -0.383 | 0.15906 | -0.012 | -2.407
-14.5 | -0.422 | 0.14958 | -0.013 | -2.823
-14 | -0.457 | 0.13984 | -0.011 | -3.267
-13.5 | -0.486 | 0.13983 | -0.011 | -3.478
-13 | -0.51 | 0.12535 | -0.009 | -4.072
-12.5 | -0.529 | 0.11365 | -0.008 | -4.651
-12 | -0.541 | 0.10372 | -0.008 | -5.212
-11.5 | -0.546 | 0.09106 | -0.01 | -6
-11 | -0.546 | 0.08471 | -0.013 | -6.442
-10.5 | -0.539 | 0.07885 | -0.016 | -6.835
-10 | -0.527 | 0.07328 | -0.019 | -7.188
-9.5 | -0.508 | 0.0675 | -0.021 | -7.527
-9 | -0.484 | 0.06248 | -0.022 | -7.742
-8.5 | -0.454 | 0.0582 | -0.023 | -7.807
-8 | -0.421 | 0.05425 | -0.024 | -7.753
-7.5 | -0.383 | 0.04986 | -0.025 | -7.69
-7 | -0.34 | 0.0477 | -0.023 | -7.134
-6.5 | -0.296 | 0.04494 | -0.022 | -6.589
-6 | -0.25 | 0.0437 | -0.023 | -5.724
-5.5 | -0.203 | 0.04143 | -0.023 | -4.889
-5 | -0.154 | 0.0391 | -0.025 | -3.93
-4.5 | -0.128 | 0.01278 | -0.049 | -10.043
-4 | -0.065 | 0.01267 | -0.05 | -5.155
-3.5 | -0.002 | 0.01253 | -0.05 | -0.148
-3 | 0.062 | 0.01239 | -0.051 | 4.991
-2.5 | 0.126 | 0.01243 | -0.051 | 10.109
-2 | 0.19 | 0.01188 | -0.051 | 15.96
-1.5 | 0.254 | 0.01249 | -0.051 | 20.361
-1 | 0.318 | 0.01074 | -0.052 | 29.636
-0.5 | 0.382 | 0.01083 | -0.052 | 35.285
0 | 0.435 | 0.01138 | -0.052 | 38.192
0.5 | 0.493 | 0.01161 | -0.053 | 42.487
1 | 0.554 | 0.01187 | -0.053 | 46.656
1.5 | 0.614 | 0.01216 | -0.054 | 50.479
2 | 0.673 | 0.01249 | -0.054 | 53.931
2.5 | 0.733 | 0.01285 | -0.054 | 57
3 | 0.791 | 0.01325 | -0.055 | 59.712
3.5 | 0.85 | 0.01373 | -0.055 | 61.916
4 | 0.908 | 0.01423 | -0.056 | 63.797
4.5 | 0.966 | 0.01477 | -0.056 | 65.361
5 | 1.023 | 0.01539 | -0.056 | 66.457
5.5 | 1.079 | 0.01606 | -0.057 | 67.217
6 | 1.136 | 0.01681 | -0.057 | 67.536
6.5 | 1.191 | 0.0176 | -0.058 | 67.645
7 | 1.245 | 0.01849 | -0.058 | 67.346
7.5 | 1.3 | 0.01953 | -0.058 | 66.545
8 | 1.353 | 0.02069 | -0.059 | 65.374
8.5 | 1.404 | 0.02208 | -0.059 | 63.563
9 | 1.451 | 0.0238 | -0.06 | 60.957
9.5 | 1.496 | 0.02567 | -0.06 | 58.277
10 | 1.538 | 0.02776 | -0.06 | 55.415
10.5 | 1.576 | 0.03022 | -0.061 | 52.132
11 | 1.608 | 0.03384 | -0.061 | 47.527
11.5 | 1.63 | 0.04329 | -0.061 | 37.652
12 | 1.652 | 0.04652 | -0.061 | 35.513
12.5 | 1.669 | 0.05008 | -0.061 | 33.326
13 | 1.678 | 0.05363 | -0.061 | 31.288
13.5 | 1.671 | 0.05768 | -0.062 | 28.964
14 | 1.653 | 0.06211 | -0.062 | 26.622
14.5 | 1.625 | 0.06698 | -0.062 | 24.262
15 | 1.586 | 0.07263 | -0.062 | 21.833
15.5 | 1.536 | 0.0783 | -0.062 | 19.618
16 | 1.474 | 0.08615 | -0.062 | 17.11
16.5 | 1.399 | 0.09614 | -0.062 | 14.553
17 | 1.294 | 0.1189 | -0.059 | 10.882
17.5 | 1.143 | 0.16558 | -0.044 | 6.902
18 | 1.047 | 0.18705 | -0.035 | 5.599

## 22. Re 250k Mach 0.25 (2)
BIGFOIL.COM POLAR EXPORT
NACA63-717 a=0.0
NACA63-717 a=0.0 |  |  |  | Cl Max: | 1.4384 | at alpha= | 11.5 | deg
XFOIL ncrit=9 |  |  |  | L/D Max: | 72.2105 | at alpha= | 8 | deg
Re: | 250000 |  |  | Cd Min: | 0.229 | at alpha= | -20 | deg
Mach: | 0.25 |  |  | Cl=0 at alpha= | -3.7607 | deg
|  |  |  | @ Cl=0.1, Cd= | 0.013902
|  |  |  | @ Cl=0.4, Cd= | 0.013557
|  |  |  | @ Cl=0.6, Cd= | 0.01405
alpha (deg) | Cl | Cd | Cm | Cl/Cd
-20 | -0.5259 | 0.229 | 0.0267 | -2.2965
-19.5 | -0.5051 | 0.22271 | 0.0223 | -2.268
-19 | -0.4849 | 0.21606 | 0.0175 | -2.2443
-18.5 | -0.4699 | 0.2095 | 0.0113 | -2.243
-18 | -0.4484 | 0.20205 | 0.0071 | -2.2193
-17.5 | -0.4243 | 0.19552 | 0.0035 | -2.1701
-17 | -0.4025 | 0.18882 | -0.0013 | -2.1317
-16.5 | -0.385 | 0.18124 | -0.0078 | -2.1243
-16 | -0.3668 | 0.17335 | -0.0145 | -2.116
-15.5 | -0.3365 | 0.16664 | -0.0186 | -2.0193
-15 | -0.3239 | 0.16069 | -0.0206 | -2.0157
-14.5 | -0.334 | 0.15308 | -0.0279 | -2.1819
-14 | -0.3044 | 0.14628 | -0.0273 | -2.0809
-13.5 | -0.2881 | 0.13992 | -0.0296 | -2.059
-13 | -0.282 | 0.13242 | -0.0339 | -2.1296
-12.5 | -0.2958 | 0.1221 | -0.0424 | -2.4226
-12 | -0.2674 | 0.11628 | -0.0416 | -2.2996
-11.5 | -0.2532 | 0.10983 | -0.0438 | -2.3054
-10.5 | -0.3322 | 0.07035 | -0.0678 | -4.7221
-10 | -0.3595 | 0.05975 | -0.0753 | -6.0167
-9.5 | -0.3985 | 0.05127 | -0.0784 | -7.7726
-9 | -0.4432 | 0.04337 | -0.075 | -10.219
-8.5 | -0.4464 | 0.0371 | -0.0721 | -12.0323
-8 | -0.4294 | 0.03155 | -0.0689 | -13.6101
-7.5 | -0.3912 | 0.02819 | -0.0673 | -13.8773
-7 | -0.3468 | 0.02594 | -0.0656 | -13.3693
-6.5 | -0.2962 | 0.02413 | -0.065 | -12.2752
-6 | -0.2439 | 0.02209 | -0.0641 | -11.0412
-5.5 | -0.1879 | 0.02054 | -0.0635 | -9.148
-5 | -0.1332 | 0.01876 | -0.0628 | -7.1002
-4.5 | -0.0783 | 0.0177 | -0.0622 | -4.4237
-4 | -0.0257 | 0.01659 | -0.0614 | -1.5491
-3.5 | 0.028 | 0.01577 | -0.0607 | 1.7755
-3 | 0.0815 | 0.01495 | -0.0602 | 5.4515
-2.5 | 0.1212 | 0.0127 | -0.0583 | 9.5433
-2 | 0.1768 | 0.0128 | -0.0572 | 13.8125
-1.5 | 0.2334 | 0.01298 | -0.0565 | 17.9815
-1 | 0.2887 | 0.01325 | -0.0552 | 21.7887
-0.5 | 0.3433 | 0.01347 | -0.0541 | 25.4863
0 | 0.4019 | 0.01356 | -0.0541 | 29.6386
0.5 | 0.4575 | 0.0137 | -0.0538 | 33.3942
1 | 0.5154 | 0.0138 | -0.0535 | 37.3478
1.5 | 0.5681 | 0.01401 | -0.0528 | 40.5496
2 | 0.6243 | 0.01408 | -0.0522 | 44.3395
2.5 | 0.6725 | 0.01433 | -0.0504 | 46.9295
3 | 0.7282 | 0.01436 | -0.0496 | 50.7103
3.5 | 0.7905 | 0.01465 | -0.0509 | 53.959
4 | 0.8759 | 0.01484 | -0.0566 | 59.0229
4.5 | 0.9644 | 0.01516 | -0.0636 | 63.6148
5 | 1.004 | 0.01553 | -0.0614 | 64.6491
5.5 | 1.0564 | 0.0158 | -0.0608 | 66.8608
6 | 1.106 | 0.01633 | -0.0601 | 67.7281
6.5 | 1.1617 | 0.01666 | -0.06 | 69.7299
7 | 1.2131 | 0.01702 | -0.0592 | 71.275
7.5 | 1.2589 | 0.01754 | -0.0577 | 71.7731
8 | 1.3034 | 0.01805 | -0.0559 | 72.2105
8.5 | 1.3438 | 0.01862 | -0.0536 | 72.1697
9 | 1.375 | 0.01933 | -0.05 | 71.133
9.5 | 1.3928 | 0.02039 | -0.0449 | 68.308
10 | 1.4088 | 0.02192 | -0.0405 | 64.2701
10.5 | 1.4232 | 0.02387 | -0.0367 | 59.623
11 | 1.437 | 0.02616 | -0.0333 | 54.9312
11.5 | 1.4384 | 0.02952 | -0.0299 | 48.7263
12 | 1.4371 | 0.03335 | -0.0269 | 43.0915
12.5 | 1.4295 | 0.03814 | -0.0245 | 37.4803
13 | 1.4244 | 0.04321 | -0.0228 | 32.9646
13.5 | 1.4182 | 0.04891 | -0.0218 | 28.9961
14 | 1.4102 | 0.05507 | -0.0213 | 25.6074
14.5 | 1.4032 | 0.06162 | -0.0214 | 22.7718
15 | 1.3935 | 0.06876 | -0.022 | 20.2661
15.5 | 1.3827 | 0.07636 | -0.0231 | 18.1076
16 | 1.3729 | 0.08422 | -0.0246 | 16.3014
16.5 | 1.3597 | 0.09285 | -0.0268 | 14.644

## 23. Re 250k Mach 0.50 (1)
BIGFOIL.COM POLAR EXPORT
NACA63-717 a=0.0
NACA63-717 a=0.0 |  |  |  | Cl Max: | 1.612 | at alpha= | 10 | deg
JavaFoil+Calcfoil stall+Eppler ext transition |  |  |  | L/D Max: | 59.514 | at alpha= | 5 | deg
Re: | 250000 |  |  | Cd Min: | 0.01156 | at alpha= | -1 | deg
Mach: | 0.5 |  |  | Cl=0 at alpha= | -3.4859 | deg
|  |  |  | @ Cl=0.1, Cd= | 0.013412
|  |  |  | @ Cl=0.4, Cd= | 0.011678
|  |  |  | @ Cl=0.6, Cd= | 0.013498
alpha (deg) | Cl | Cd | Cm | Cl/Cd
-20 | -0.949 | 0.27125 | -0.023 | -3.497
-19.5 | -0.92 | 0.26871 | -0.023 | -3.425
-19 | -0.892 | 0.2631 | -0.023 | -3.39
-18.5 | -0.861 | 0.23947 | -0.022 | -3.597
-18 | -0.833 | 0.23156 | -0.022 | -3.597
-17.5 | -0.805 | 0.23286 | -0.022 | -3.455
-17 | -0.776 | 0.22502 | -0.023 | -3.449
-16.5 | -0.748 | 0.21934 | -0.023 | -3.409
-16 | -0.719 | 0.2149 | -0.023 | -3.348
-15.5 | -0.689 | 0.20229 | -0.022 | -3.406
-15 | -0.66 | 0.20384 | -0.022 | -3.24
-14.5 | -0.632 | 0.19298 | -0.022 | -3.274
-14 | -0.603 | 0.17877 | -0.022 | -3.375
-13.5 | -0.575 | 0.18528 | -0.022 | -3.102
-13 | -0.546 | 0.18159 | -0.023 | -3.008
-12.5 | -0.517 | 0.16208 | -0.021 | -3.187
-12 | -0.488 | 0.15494 | -0.021 | -3.148
-11.5 | -0.459 | 0.15123 | -0.021 | -3.037
-11 | -0.431 | 0.14777 | -0.022 | -2.914
-10.5 | -0.402 | 0.14629 | -0.022 | -2.748
-10 | -0.373 | 0.131 | -0.021 | -2.846
-9.5 | -0.344 | 0.1225 | -0.02 | -2.808
-9 | -0.315 | 0.11936 | -0.02 | -2.642
-8.5 | -0.286 | 0.10992 | -0.017 | -2.605
-8 | -0.258 | 0.09194 | -0.013 | -2.801
-7.5 | -0.229 | 0.06354 | -0.015 | -3.605
-7 | -0.323 | 0.05618 | -0.012 | -5.745
-6.5 | -0.307 | 0.05026 | -0.026 | -6.1
-6 | -0.268 | 0.04755 | -0.025 | -5.633
-5.5 | -0.221 | 0.04396 | -0.025 | -5.021
-5 | -0.169 | 0.04179 | -0.026 | -4.049
-4.5 | -0.115 | 0.03924 | -0.026 | -2.922
-4 | -0.059 | 0.03663 | -0.028 | -1.6
-3.5 | -0.002 | 0.01357 | -0.055 | -0.152
-3 | 0.069 | 0.01346 | -0.055 | 5.123
-2.5 | 0.14 | 0.01335 | -0.056 | 10.506
-2 | 0.212 | 0.0133 | -0.056 | 15.925
-1.5 | 0.284 | 0.01336 | -0.056 | 21.27
-1 | 0.356 | 0.01156 | -0.057 | 30.77
-0.5 | 0.427 | 0.01175 | -0.057 | 36.352
0 | 0.48 | 0.01286 | -0.058 | 37.32
0.5 | 0.544 | 0.01318 | -0.058 | 41.307
1 | 0.611 | 0.01356 | -0.059 | 45.046
1.5 | 0.677 | 0.01401 | -0.059 | 48.305
2 | 0.742 | 0.01447 | -0.059 | 51.29
2.5 | 0.807 | 0.01501 | -0.06 | 53.777
3 | 0.872 | 0.01567 | -0.06 | 55.674
3.5 | 0.936 | 0.01633 | -0.061 | 57.324
4 | 1 | 0.01709 | -0.061 | 58.491
4.5 | 1.063 | 0.01795 | -0.062 | 59.185
5 | 1.125 | 0.0189 | -0.062 | 59.514
5.5 | 1.186 | 0.01993 | -0.062 | 59.498
6 | 1.246 | 0.02112 | -0.063 | 59.012
6.5 | 1.306 | 0.02246 | -0.063 | 58.135
7 | 1.364 | 0.02404 | -0.064 | 56.735
7.5 | 1.42 | 0.02589 | -0.064 | 54.833
8 | 1.474 | 0.02844 | -0.065 | 51.834
8.5 | 1.522 | 0.03106 | -0.065 | 49.008
9 | 1.562 | 0.03425 | -0.065 | 45.599
9.5 | 1.593 | 0.0381 | -0.066 | 41.815
10 | 1.612 | 0.04452 | -0.066 | 36.206
10.5 | 1.604 | 0.05721 | -0.065 | 28.038
11 | 1.574 | 0.06406 | -0.065 | 24.564
11.5 | 1.479 | 0.07256 | -0.065 | 20.385
12 | 0.856 | 0.13079 | -0.02 | 6.547
12.5 | 0.883 | 0.16241 | -0.026 | 5.44
13 | 0.911 | 0.16708 | -0.031 | 5.454
13.5 | 0.938 | 0.17246 | -0.031 | 5.437
14 | 0.966 | 0.18887 | -0.035 | 5.113
14.5 | 0.993 | 0.20252 | -0.037 | 4.903
15 | 1.021 | 0.2127 | -0.039 | 4.798

## 24. Re 250k Mach 0.50 (2)
BIGFOIL.COM POLAR EXPORT
NACA63-717 a=0.0
NACA63-717 a=0.0 |  |  |  | Cl Max: | 1.2963 | at alpha= | 12.5 | deg
XFOIL ncrit=9 |  |  |  | L/D Max: | 49.1451 | at alpha= | 5.5 | deg
Re: | 250000 |  |  | Cd Min: | 0.24842 | at alpha= | -20 | deg
Mach: | 0.5 |  |  | Cl=0 at alpha= | -3.8666 | deg
|  |  |  | @ Cl=0.1, Cd= | 0.017479
|  |  |  | @ Cl=0.4, Cd= | 0.015723
|  |  |  | @ Cl=0.6, Cd= | 0.016924
alpha (deg) | Cl | Cd | Cm | Cl/Cd
-20 | -0.5528 | 0.24842 | 0.032 | -2.2253
-19.5 | -0.5288 | 0.24074 | 0.0252 | -2.1966
-18.5 | -0.4739 | 0.22442 | 0.0139 | -2.1117
-18 | -0.4449 | 0.21653 | 0.0077 | -2.0547
-17.5 | -0.4155 | 0.20825 | 0.0005 | -1.9952
-17 | -0.3938 | 0.2018 | -0.0068 | -1.9514
-16.5 | -0.375 | 0.19448 | -0.0083 | -1.9282
-16 | -0.353 | 0.18772 | -0.0107 | -1.8805
-15.5 | -0.3333 | 0.18067 | -0.0144 | -1.8448
-14.5 | -0.2948 | 0.16598 | -0.0221 | -1.7761
-14 | -0.2735 | 0.1588 | -0.0257 | -1.7223
-13.5 | -0.2653 | 0.15158 | -0.0315 | -1.7502
-13 | -0.2486 | 0.14342 | -0.0357 | -1.7334
-12.5 | -0.2214 | 0.13621 | -0.0377 | -1.6254
-12 | -0.2046 | 0.12909 | -0.0411 | -1.5849
-11.5 | -0.2089 | 0.12046 | -0.0495 | -1.7342
-11 | -0.1861 | 0.11276 | -0.0508 | -1.6504
-10.5 | -0.1811 | 0.1052 | -0.057 | -1.7215
-10 | -0.1664 | 0.09726 | -0.0592 | -1.7109
-9.5 | -0.1723 | 0.08448 | -0.0665 | -2.0395
-9 | -0.1685 | 0.07619 | -0.0704 | -2.2116
-8.5 | -0.18 | 0.06488 | -0.0784 | -2.7744
-8 | -0.2068 | 0.05343 | -0.0877 | -3.8705
-7.5 | -0.242 | 0.04526 | -0.0908 | -5.3469
-7 | -0.2706 | 0.03906 | -0.0879 | -6.9278
-6.5 | -0.2648 | 0.03414 | -0.0845 | -7.7563
-6 | -0.2405 | 0.02932 | -0.0814 | -8.2026
-5.5 | -0.1967 | 0.02595 | -0.0786 | -7.58
-5 | -0.1397 | 0.02342 | -0.0768 | -5.965
-4.5 | -0.0781 | 0.021 | -0.0752 | -3.719
-4 | -0.0158 | 0.01962 | -0.0739 | -0.8053
-3.5 | 0.0434 | 0.01829 | -0.0721 | 2.3729
-3 | 0.1013 | 0.01746 | -0.0705 | 5.8018
-2.5 | 0.1598 | 0.0166 | -0.0692 | 9.6265
-2 | 0.2007 | 0.01451 | -0.0665 | 13.8318
-1.5 | 0.2635 | 0.01473 | -0.0646 | 17.8887
-1 | 0.3242 | 0.01518 | -0.0631 | 21.357
-0.5 | 0.3854 | 0.01562 | -0.0608 | 24.6735
0 | 0.4449 | 0.01604 | -0.0597 | 27.7369
0.5 | 0.5099 | 0.01626 | -0.0594 | 31.3592
1 | 0.5673 | 0.01674 | -0.0583 | 33.8889
1.5 | 0.6278 | 0.01708 | -0.0572 | 36.7564
2 | 0.6807 | 0.01756 | -0.0551 | 38.7642
2.5 | 0.7318 | 0.01811 | -0.0527 | 40.4086
3 | 0.7833 | 0.01835 | -0.0497 | 42.6866
3.5 | 0.8269 | 0.01924 | -0.0467 | 42.9782
4 | 0.9326 | 0.01923 | -0.0529 | 48.4971
4.5 | 0.9793 | 0.02065 | -0.053 | 47.4237
5 | 0.9991 | 0.02223 | -0.0481 | 44.9438
5.5 | 1.0807 | 0.02199 | -0.0489 | 49.1451
6 | 1.0831 | 0.02425 | -0.0426 | 44.6639
6.5 | 1.0865 | 0.02729 | -0.0378 | 39.8131
7 | 1.0971 | 0.03042 | -0.0342 | 36.0651
7.5 | 1.1107 | 0.0337 | -0.0313 | 32.9585
8 | 1.1299 | 0.03678 | -0.0288 | 30.7205
8.5 | 1.1524 | 0.03981 | -0.0266 | 28.9475
9 | 1.1775 | 0.04274 | -0.0246 | 27.5503
9.5 | 1.2074 | 0.04547 | -0.0228 | 26.5538
10 | 1.2409 | 0.04799 | -0.021 | 25.8575
10.5 | 1.2545 | 0.05243 | -0.0196 | 23.9271
11 | 1.2476 | 0.05901 | -0.019 | 21.1422
11.5 | 1.2632 | 0.06374 | -0.0183 | 19.818
12 | 1.2856 | 0.06792 | -0.0174 | 18.9282
12.5 | 1.2963 | 0.07347 | -0.0172 | 17.6439
13 | 1.2826 | 0.08198 | -0.0187 | 15.6453
13.5 | 1.2791 | 0.08968 | -0.0201 | 14.2629
14 | 1.2938 | 0.0954 | -0.0208 | 13.5618
14.5 | 1.2785 | 0.10514 | -0.0241 | 12.16
15 | 1.2648 | 0.11503 | -0.0279 | 10.9954
15.5 | 1.2554 | 0.12475 | -0.032 | 10.0633
16 | 1.2512 | 0.13399 | -0.0362 | 9.338
16.5 | 1.2432 | 0.1441 | -0.0414 | 8.6273
17 | 1.2276 | 0.15576 | -0.0482 | 7.8814
17.5 | 1.2153 | 0.16732 | -0.0552 | 7.2633

## 25. Re 500k Mach 0.00 (1)
BIGFOIL.COM POLAR EXPORT
NACA63-717 a=0.0
NACA63-717 a=0.0 |  |  |  | Cl Max: | 1.705 | at alpha= | 14 | deg
JavaFoil+Calcfoil stall+Eppler ext transition |  |  |  | L/D Max: | 92.598 | at alpha= | 6.5 | deg
Re: | 500000 |  |  | Cd Min: | 0.00812 | at alpha= | 1 | deg
Mach: | 0 |  |  | Cl=0 at alpha= | -3.4839 | deg
|  |  |  | @ Cl=0.1, Cd= | 0.010297
|  |  |  | @ Cl=0.4, Cd= | 0.0084126
|  |  |  | @ Cl=0.6, Cd= | 0.0089897
alpha (deg) | Cl | Cd | Cm | Cl/Cd
-19 | -0.554 | 0.19068 | -0.014 | -2.904
-18.5 | -0.569 | 0.18416 | -0.015 | -3.09
-18 | -0.584 | 0.16698 | -0.016 | -3.496
-17.5 | -0.597 | 0.16178 | -0.015 | -3.689
-17 | -0.609 | 0.15533 | -0.014 | -3.922
-16.5 | -0.621 | 0.14775 | -0.015 | -4.203
-16 | -0.631 | 0.13856 | -0.014 | -4.552
-15.5 | -0.639 | 0.13213 | -0.014 | -4.835
-15 | -0.645 | 0.12318 | -0.013 | -5.234
-14.5 | -0.651 | 0.11465 | -0.018 | -5.679
-14 | -0.653 | 0.10739 | -0.018 | -6.077
-13.5 | -0.652 | 0.10134 | -0.019 | -6.432
-13 | -0.647 | 0.09724 | -0.018 | -6.65
-12.5 | -0.64 | 0.08828 | -0.019 | -7.251
-12 | -0.63 | 0.0834 | -0.02 | -7.549
-11.5 | -0.615 | 0.07962 | -0.02 | -7.722
-11 | -0.597 | 0.07431 | -0.021 | -8.034
-10.5 | -0.576 | 0.06842 | -0.022 | -8.422
-10 | -0.552 | 0.06313 | -0.023 | -8.744
-9.5 | -0.524 | 0.05881 | -0.024 | -8.913
-9 | -0.495 | 0.05346 | -0.026 | -9.252
-8.5 | -0.462 | 0.04898 | -0.028 | -9.424
-8 | -0.506 | 0.01264 | -0.043 | -40.054
-7.5 | -0.467 | 0.01152 | -0.045 | -40.5
-7 | -0.335 | 0.04328 | -0.025 | -7.751
-6.5 | -0.359 | 0.01042 | -0.046 | -34.506
-6 | -0.303 | 0.0102 | -0.046 | -29.673
-5.5 | -0.244 | 0.00996 | -0.047 | -24.544
-5 | -0.185 | 0.01092 | -0.047 | -16.943
-4.5 | -0.124 | 0.01074 | -0.048 | -11.585
-4 | -0.063 | 0.01058 | -0.048 | -5.983
-3.5 | -0.002 | 0.01043 | -0.049 | -0.172
-3 | 0.06 | 0.01029 | -0.049 | 5.82
-2.5 | 0.122 | 0.0103 | -0.05 | 11.82
-2 | 0.184 | 0.01021 | -0.05 | 17.997
-1.5 | 0.246 | 0.01015 | -0.051 | 24.251
-1 | 0.308 | 0.00831 | -0.051 | 37.088
-0.5 | 0.37 | 0.00834 | -0.052 | 44.35
0 | 0.432 | 0.00849 | -0.052 | 50.862
0.5 | 0.492 | 0.00862 | -0.053 | 57.085
1 | 0.548 | 0.00812 | -0.053 | 67.421
1.5 | 0.606 | 0.00909 | -0.053 | 66.716
2 | 0.665 | 0.00929 | -0.053 | 71.536
2.5 | 0.723 | 0.00951 | -0.054 | 75.979
3 | 0.781 | 0.00977 | -0.054 | 79.883
3.5 | 0.838 | 0.01006 | -0.054 | 83.324
4 | 0.895 | 0.01041 | -0.055 | 86.022
4.5 | 0.952 | 0.01076 | -0.055 | 88.445
5 | 1.008 | 0.01117 | -0.056 | 90.229
5.5 | 1.064 | 0.01162 | -0.056 | 91.516
6 | 1.119 | 0.01213 | -0.056 | 92.271
6.5 | 1.174 | 0.01267 | -0.057 | 92.598
7 | 1.227 | 0.01326 | -0.057 | 92.525
7.5 | 1.28 | 0.01403 | -0.058 | 91.272
8 | 1.332 | 0.01484 | -0.058 | 89.786
8.5 | 1.382 | 0.01579 | -0.058 | 87.551
9 | 1.43 | 0.01693 | -0.059 | 84.463
9.5 | 1.474 | 0.01858 | -0.059 | 79.352
10 | 1.517 | 0.02018 | -0.059 | 75.202
10.5 | 1.557 | 0.022 | -0.06 | 70.78
11 | 1.594 | 0.02415 | -0.06 | 66
11.5 | 1.625 | 0.02773 | -0.06 | 58.617
12 | 1.645 | 0.03607 | -0.06 | 45.6
12.5 | 1.67 | 0.03883 | -0.06 | 43.004
13 | 1.691 | 0.04134 | -0.06 | 40.895
13.5 | 1.701 | 0.04408 | -0.061 | 38.59
14 | 1.705 | 0.04702 | -0.061 | 36.261
14.5 | 1.703 | 0.04997 | -0.061 | 34.08
15 | 1.694 | 0.05368 | -0.062 | 31.563
15.5 | 1.68 | 0.05748 | -0.062 | 29.236
16 | 1.661 | 0.06109 | -0.062 | 27.187
16.5 | 1.635 | 0.06597 | -0.062 | 24.785
17 | 1.605 | 0.07032 | -0.062 | 22.821
17.5 | 1.569 | 0.07599 | -0.062 | 20.654
18 | 1.531 | 0.08156 | -0.063 | 18.766
18.5 | 1.487 | 0.08849 | -0.063 | 16.81
19 | 1.441 | 0.09552 | -0.062 | 15.087

## 26. Re 500k Mach 0.00 (2)
BIGFOIL.COM POLAR EXPORT
NACA63-717 a=0.0
NACA63-717 a=0.0 |  |  |  | Cl Max: | 1.4635 | at alpha= | 13 | deg
XFOIL ncrit=9 |  |  |  | L/D Max: | 106.978 | at alpha= | 7.5 | deg
Re: | 500000 |  |  | Cd Min: | 0.19736 | at alpha= | -18 | deg
Mach: | 0 |  |  | Cl=0 at alpha= | -3.6561 | deg
|  |  |  | @ Cl=0.1, Cd= | 0.0099547
|  |  |  | @ Cl=0.4, Cd= | 0.0089623
|  |  |  | @ Cl=0.6, Cd= | 0.0092279
alpha (deg) | Cl | Cd | Cm | Cl/Cd
-18 | -0.4512 | 0.19736 | 0.009 | -2.2862
-17 | -0.4086 | 0.18426 | -0.0008 | -2.2175
-16.5 | -0.4113 | 0.17476 | -0.0066 | -2.3535
-16 | -0.388 | 0.16911 | -0.0076 | -2.2944
-14.5 | -0.7223 | 0.05749 | -0.066 | -12.5639
-14 | -0.7719 | 0.04538 | -0.0726 | -17.0097
-13.5 | -0.7924 | 0.03864 | -0.0741 | -20.5072
-13 | -0.8109 | 0.03298 | -0.0729 | -24.5876
-12.5 | -0.8099 | 0.02953 | -0.0701 | -27.4263
-12 | -0.7998 | 0.02725 | -0.0661 | -29.3505
-11.5 | -0.7759 | 0.02525 | -0.0631 | -30.7287
-11 | -0.7434 | 0.02318 | -0.061 | -32.0708
-10.5 | -0.7071 | 0.02129 | -0.0592 | -33.2128
-10 | -0.663 | 0.02013 | -0.0581 | -32.9359
-9.5 | -0.6173 | 0.01897 | -0.0571 | -32.5409
-9 | -0.568 | 0.01827 | -0.0564 | -31.0892
-8.5 | -0.5163 | 0.0178 | -0.0561 | -29.0056
-8 | -0.4644 | 0.01738 | -0.0558 | -26.7204
-7.5 | -0.4108 | 0.01708 | -0.0558 | -24.0515
-7 | -0.3592 | 0.01621 | -0.0555 | -22.1592
-6.5 | -0.3048 | 0.01576 | -0.0554 | -19.3401
-6 | -0.2523 | 0.01496 | -0.0553 | -16.865
-5.5 | -0.1983 | 0.01425 | -0.0552 | -13.9158
-5 | -0.1464 | 0.0133 | -0.0548 | -11.0075
-4.5 | -0.0918 | 0.01275 | -0.0548 | -7.2
-4 | -0.0381 | 0.01205 | -0.0547 | -3.1618
-3.5 | 0.0173 | 0.01155 | -0.0548 | 1.4978
-3 | 0.0731 | 0.01111 | -0.055 | 6.5797
-2.5 | 0.1199 | 0.0091 | -0.0549 | 13.1758
-2 | 0.175 | 0.0088 | -0.0549 | 19.8864
-1.5 | 0.2321 | 0.00874 | -0.0551 | 26.5561
-1 | 0.2894 | 0.0088 | -0.0553 | 32.8864
-0.5 | 0.3463 | 0.00884 | -0.0554 | 39.1742
0 | 0.4034 | 0.00897 | -0.0556 | 44.9721
0.5 | 0.4612 | 0.009 | -0.0561 | 51.2444
1 | 0.5184 | 0.00912 | -0.0565 | 56.8421
1.5 | 0.5754 | 0.00918 | -0.0568 | 62.6797
2 | 0.6319 | 0.00929 | -0.0571 | 68.0194
2.5 | 0.6876 | 0.0094 | -0.0572 | 73.1489
3 | 0.7427 | 0.00951 | -0.0573 | 78.0967
3.5 | 0.7968 | 0.00965 | -0.0571 | 82.5699
4 | 0.8484 | 0.00975 | -0.0564 | 87.0154
4.5 | 0.8981 | 0.00987 | -0.0553 | 90.9929
5 | 0.9578 | 0.01002 | -0.0563 | 95.5888
5.5 | 1.0334 | 0.01025 | -0.0612 | 100.8195
6 | 1.0854 | 0.01057 | -0.0613 | 102.6868
6.5 | 1.1376 | 0.01084 | -0.0614 | 104.9446
7 | 1.189 | 0.01118 | -0.0613 | 106.3506
7.5 | 1.2388 | 0.01158 | -0.061 | 106.9775
8 | 1.2862 | 0.01203 | -0.0603 | 106.916
8.5 | 1.3304 | 0.01255 | -0.0592 | 106.008
9 | 1.3705 | 0.01317 | -0.0575 | 104.0623
9.5 | 1.4012 | 0.01391 | -0.0543 | 100.7333
10 | 1.4231 | 0.01499 | -0.0502 | 94.9366
10.5 | 1.4402 | 0.01658 | -0.0464 | 86.8637
11 | 1.4486 | 0.01895 | -0.0423 | 76.4433
11.5 | 1.4543 | 0.02183 | -0.0387 | 66.6193
12 | 1.4615 | 0.02492 | -0.0358 | 58.6477
12.5 | 1.4614 | 0.02875 | -0.033 | 50.8313
13 | 1.4635 | 0.03272 | -0.0308 | 44.728
13.5 | 1.4593 | 0.03757 | -0.029 | 38.8422
14 | 1.4575 | 0.04255 | -0.0277 | 34.2538
14.5 | 1.4534 | 0.04806 | -0.0269 | 30.2414
15.5 | 1.4429 | 0.06018 | -0.0266 | 23.9764
16 | 1.4384 | 0.06658 | -0.0271 | 21.6041
16.5 | 1.4303 | 0.07368 | -0.028 | 19.4123
17 | 1.4198 | 0.08139 | -0.0294 | 17.4444
17.5 | 1.4106 | 0.08919 | -0.0312 | 15.8157
18 | 1.397 | 0.09795 | -0.0337 | 14.2624

## 27. Re 500k Mach 0.10 (1)
BIGFOIL.COM POLAR EXPORT
NACA63-717 a=0.0
NACA63-717 a=0.0 |  |  |  | Cl Max: | 1.701 | at alpha= | 14 | deg
JavaFoil+Calcfoil stall+Eppler ext transition |  |  |  | L/D Max: | 92.069 | at alpha= | 6.5 | deg
Re: | 500000 |  |  | Cd Min: | 0.00817 | at alpha= | 1 | deg
Mach: | 0.1 |  |  | Cl=0 at alpha= | -3.4839 | deg
|  |  |  | @ Cl=0.1, Cd= | 0.010316
|  |  |  | @ Cl=0.4, Cd= | 0.0084561
|  |  |  | @ Cl=0.6, Cd= | 0.008992
alpha (deg) | Cl | Cd | Cm | Cl/Cd
-19 | -0.503 | 0.19672 | -0.015 | -2.557
-18.5 | -0.521 | 0.17964 | -0.016 | -2.902
-18 | -0.539 | 0.1742 | -0.016 | -3.092
-17.5 | -0.555 | 0.1615 | -0.016 | -3.438
-17 | -0.57 | 0.15791 | -0.014 | -3.613
-16.5 | -0.585 | 0.15155 | -0.014 | -3.861
-16 | -0.599 | 0.14189 | -0.015 | -4.219
-15.5 | -0.61 | 0.13527 | -0.014 | -4.51
-15 | -0.62 | 0.12458 | -0.016 | -4.979
-14.5 | -0.628 | 0.11593 | -0.017 | -5.418
-14 | -0.633 | 0.10879 | -0.018 | -5.819
-13.5 | -0.633 | 0.10432 | -0.015 | -6.068
-13 | -0.633 | 0.09967 | -0.018 | -6.349
-12.5 | -0.629 | 0.08973 | -0.019 | -7.01
-12 | -0.62 | 0.08545 | -0.019 | -7.255
-11.5 | -0.608 | 0.07974 | -0.02 | -7.622
-11 | -0.592 | 0.07489 | -0.021 | -7.906
-10.5 | -0.573 | 0.06905 | -0.022 | -8.296
-10 | -0.55 | 0.0638 | -0.023 | -8.615
-9.5 | -0.523 | 0.05956 | -0.024 | -8.773
-9 | -0.493 | 0.055 | -0.025 | -8.961
-8.5 | -0.46 | 0.05027 | -0.027 | -9.159
-8 | -0.504 | 0.01396 | -0.043 | -36.137
-7.5 | -0.382 | 0.04391 | -0.027 | -8.705
-7 | -0.34 | 0.04074 | -0.028 | -8.351
-6.5 | -0.292 | 0.04101 | -0.025 | -7.123
-6 | -0.304 | 0.01022 | -0.046 | -29.747
-5.5 | -0.246 | 0.00998 | -0.047 | -24.591
-5 | -0.186 | 0.01095 | -0.047 | -16.972
-4.5 | -0.125 | 0.01077 | -0.048 | -11.608
-4 | -0.064 | 0.01061 | -0.048 | -5.997
-3.5 | -0.002 | 0.01045 | -0.049 | -0.173
-3 | 0.06 | 0.01031 | -0.049 | 5.841
-2.5 | 0.122 | 0.01032 | -0.05 | 11.855
-2 | 0.185 | 0.01022 | -0.05 | 18.056
-1.5 | 0.247 | 0.01016 | -0.051 | 24.356
-1 | 0.31 | 0.00832 | -0.051 | 37.231
-0.5 | 0.372 | 0.00842 | -0.052 | 44.167
0 | 0.434 | 0.0085 | -0.052 | 51.038
0.5 | 0.494 | 0.00863 | -0.053 | 57.241
1 | 0.55 | 0.00817 | -0.053 | 67.342
1.5 | 0.609 | 0.00914 | -0.053 | 66.603
2 | 0.667 | 0.00934 | -0.054 | 71.466
2.5 | 0.726 | 0.00957 | -0.054 | 75.84
3 | 0.784 | 0.00983 | -0.054 | 79.791
3.5 | 0.842 | 0.01013 | -0.055 | 83.078
4 | 0.899 | 0.01049 | -0.055 | 85.714
4.5 | 0.956 | 0.01085 | -0.055 | 88.108
5 | 1.012 | 0.01125 | -0.056 | 89.982
5.5 | 1.068 | 0.01173 | -0.056 | 91.086
6 | 1.124 | 0.01224 | -0.057 | 91.796
6.5 | 1.178 | 0.0128 | -0.057 | 92.069
7 | 1.232 | 0.0134 | -0.057 | 91.961
7.5 | 1.285 | 0.01418 | -0.058 | 90.657
8 | 1.338 | 0.01501 | -0.058 | 89.149
8.5 | 1.388 | 0.01602 | -0.059 | 86.62
9 | 1.435 | 0.01723 | -0.059 | 83.272
9.5 | 1.48 | 0.01887 | -0.059 | 78.428
10 | 1.523 | 0.02051 | -0.06 | 74.259
10.5 | 1.562 | 0.02237 | -0.06 | 69.826
11 | 1.598 | 0.02457 | -0.06 | 65.051
11.5 | 1.629 | 0.02828 | -0.06 | 57.596
12 | 1.648 | 0.03664 | -0.06 | 44.972
12.5 | 1.672 | 0.03942 | -0.06 | 42.418
13 | 1.692 | 0.04209 | -0.061 | 40.194
13.5 | 1.7 | 0.04486 | -0.061 | 37.892
14 | 1.701 | 0.04783 | -0.061 | 35.567
14.5 | 1.696 | 0.05133 | -0.062 | 33.043
15 | 1.685 | 0.05492 | -0.062 | 30.674
15.5 | 1.666 | 0.05868 | -0.062 | 28.398
16 | 1.642 | 0.06297 | -0.062 | 26.08
16.5 | 1.612 | 0.06786 | -0.062 | 23.749
17 | 1.577 | 0.07239 | -0.063 | 21.785
17.5 | 1.536 | 0.07862 | -0.063 | 19.53
18 | 1.491 | 0.08493 | -0.063 | 17.557
18.5 | 1.442 | 0.09211 | -0.063 | 15.651
19 | 1.388 | 0.10108 | -0.062 | 13.736

## 28. Re 500k Mach 0.10 (2)
BIGFOIL.COM POLAR EXPORT
NACA63-717 a=0.0
NACA63-717 a=0.0 |  |  |  | Cl Max: | 1.4592 | at alpha= | 12.5 | deg
XFOIL ncrit=9 |  |  |  | L/D Max: | 106.553 | at alpha= | 7.5 | deg
Re: | 500000 |  |  | Cd Min: | 0.19165 | at alpha= | -17.5 | deg
Mach: | 0.1 |  |  | Cl=0 at alpha= | -3.6595 | deg
|  |  |  | @ Cl=0.1, Cd= | 0.010067
|  |  |  | @ Cl=0.4, Cd= | 0.0089952
|  |  |  | @ Cl=0.6, Cd= | 0.0092814
alpha (deg) | Cl | Cd | Cm | Cl/Cd
-17.5 | -0.4309 | 0.19165 | 0.0049 | -2.2484
-16.5 | -0.4109 | 0.17557 | -0.0063 | -2.3404
-16 | -0.3873 | 0.16985 | -0.0073 | -2.2802
-15.5 | -0.3695 | 0.16397 | -0.0101 | -2.2535
-15 | -0.3543 | 0.15727 | -0.0135 | -2.2528
-13.5 | -0.7533 | 0.04313 | -0.0741 | -17.4658
-13 | -0.777 | 0.03641 | -0.0748 | -21.3403
-12.5 | -0.7855 | 0.03189 | -0.073 | -24.6315
-12 | -0.7814 | 0.02891 | -0.0696 | -27.0287
-11.5 | -0.7679 | 0.02665 | -0.0655 | -28.8143
-11 | -0.74 | 0.02429 | -0.063 | -30.4652
-10.5 | -0.7066 | 0.02198 | -0.0608 | -32.1474
-10 | -0.6641 | 0.02072 | -0.0594 | -32.0512
-9.5 | -0.6199 | 0.01922 | -0.0582 | -32.2529
-8.5 | -0.519 | 0.0179 | -0.0569 | -28.9944
-8 | -0.4657 | 0.01775 | -0.0567 | -26.2366
-7.5 | -0.4131 | 0.01719 | -0.0565 | -24.0314
-7 | -0.3608 | 0.01634 | -0.0562 | -22.0808
-6.5 | -0.3066 | 0.01581 | -0.056 | -19.3928
-6 | -0.2533 | 0.01506 | -0.0559 | -16.8194
-5.5 | -0.1982 | 0.01454 | -0.0558 | -13.6314
-5 | -0.1468 | 0.01339 | -0.0553 | -10.9634
-4.5 | -0.092 | 0.01281 | -0.0552 | -7.1819
-4 | -0.038 | 0.0121 | -0.0551 | -3.1405
-3.5 | 0.0178 | 0.01162 | -0.0552 | 1.5318
-3 | 0.0738 | 0.01115 | -0.0554 | 6.6188
-2.5 | 0.1212 | 0.00919 | -0.0553 | 13.1882
-2 | 0.1764 | 0.00884 | -0.0552 | 19.9548
-1.5 | 0.2337 | 0.00877 | -0.0554 | 26.6477
-1 | 0.2914 | 0.00883 | -0.0556 | 33.0011
-0.5 | 0.3486 | 0.00887 | -0.0557 | 39.301
0 | 0.4061 | 0.00901 | -0.056 | 45.0721
0.5 | 0.4642 | 0.00904 | -0.0564 | 51.3496
1 | 0.5218 | 0.00918 | -0.0568 | 56.841
1.5 | 0.5791 | 0.00923 | -0.0572 | 62.7411
2 | 0.636 | 0.00937 | -0.0574 | 67.8762
2.5 | 0.692 | 0.00945 | -0.0575 | 73.2275
3 | 0.7475 | 0.00959 | -0.0575 | 77.9458
3.5 | 0.8019 | 0.0097 | -0.0574 | 82.6701
4 | 0.854 | 0.00984 | -0.0567 | 86.7886
4.5 | 0.9038 | 0.00994 | -0.0555 | 90.9256
5 | 0.9633 | 0.01013 | -0.0564 | 95.0938
5.5 | 1.0394 | 0.01032 | -0.0613 | 100.7171
6 | 1.0917 | 0.01065 | -0.0613 | 102.507
6.5 | 1.1442 | 0.01095 | -0.0613 | 104.4932
7 | 1.1957 | 0.01129 | -0.0612 | 105.9079
7.5 | 1.2456 | 0.01169 | -0.0608 | 106.5526
8 | 1.2928 | 0.01215 | -0.06 | 106.4033
8.5 | 1.3367 | 0.01269 | -0.0587 | 105.3349
9 | 1.3757 | 0.01334 | -0.0568 | 103.1259
9.5 | 1.4025 | 0.01416 | -0.0529 | 99.0466
10 | 1.4241 | 0.01536 | -0.0489 | 92.7148
10.5 | 1.4398 | 0.01713 | -0.045 | 84.0514
11 | 1.4478 | 0.01963 | -0.0411 | 73.7545
11.5 | 1.4537 | 0.0226 | -0.0376 | 64.323
12 | 1.4579 | 0.02598 | -0.0346 | 56.1162
12.5 | 1.4592 | 0.02983 | -0.032 | 48.9172
13 | 1.4587 | 0.03412 | -0.0298 | 42.7521
13.5 | 1.4552 | 0.03906 | -0.0281 | 37.2555
14 | 1.4522 | 0.04427 | -0.027 | 32.8033
14.5 | 1.4462 | 0.05008 | -0.0263 | 28.8778
15 | 1.442 | 0.05603 | -0.026 | 25.7362
15.5 | 1.4368 | 0.06236 | -0.0262 | 23.0404
16 | 1.4309 | 0.06903 | -0.0268 | 20.7287
16.5 | 1.4216 | 0.07641 | -0.0279 | 18.6049
17 | 1.4124 | 0.08408 | -0.0295 | 16.7983
17.5 | 1.4008 | 0.09236 | -0.0315 | 15.1667

## 29. Re 500k Mach 0.25 (1)
BIGFOIL.COM POLAR EXPORT
NACA63-717 a=0.0
NACA63-717 a=0.0 |  |  |  | Cl Max: | 1.687 | at alpha= | 13 | deg
JavaFoil+Calcfoil stall+Eppler ext transition |  |  |  | L/D Max: | 89.219 | at alpha= | 6.5 | deg
Re: | 500000 |  |  | Cd Min: | 0.00846 | at alpha= | -1 | deg
Mach: | 0.25 |  |  | Cl=0 at alpha= | -3.4844 | deg
|  |  |  | @ Cl=0.1, Cd= | 0.010438
|  |  |  | @ Cl=0.4, Cd= | 0.0086059
|  |  |  | @ Cl=0.6, Cd= | 0.0093208
alpha (deg) | Cl | Cd | Cm | Cl/Cd
-16.5 | -0.233 | 0.17278 | -0.014 | -1.349
-16 | -0.29 | 0.16177 | -0.014 | -1.791
-15.5 | -0.339 | 0.14932 | -0.015 | -2.271
-15 | -0.383 | 0.14479 | -0.015 | -2.647
-14.5 | -0.423 | 0.13368 | -0.015 | -3.162
-14 | -0.457 | 0.12371 | -0.015 | -3.697
-13.5 | -0.487 | 0.11617 | -0.015 | -4.192
-13 | -0.511 | 0.10692 | -0.015 | -4.779
-12.5 | -0.529 | 0.09963 | -0.012 | -5.309
-12 | -0.541 | 0.0931 | -0.011 | -5.808
-11.5 | -0.549 | 0.08581 | -0.019 | -6.395
-11 | -0.548 | 0.07916 | -0.02 | -6.928
-10.5 | -0.542 | 0.07273 | -0.021 | -7.447
-10 | -0.529 | 0.06773 | -0.022 | -7.804
-9.5 | -0.51 | 0.06298 | -0.023 | -8.093
-9 | -0.486 | 0.05822 | -0.024 | -8.339
-8.5 | -0.456 | 0.05416 | -0.025 | -8.426
-8 | -0.424 | 0.0493 | -0.027 | -8.603
-7.5 | -0.461 | 0.01396 | -0.045 | -32.986
-7 | -0.342 | 0.04411 | -0.025 | -7.756
-6.5 | -0.297 | 0.04234 | -0.023 | -7.008
-6 | -0.251 | 0.03969 | -0.025 | -6.323
-5.5 | -0.252 | 0.01009 | -0.048 | -24.921
-5 | -0.191 | 0.01108 | -0.049 | -17.191
-4.5 | -0.128 | 0.01094 | -0.049 | -11.734
-4 | -0.065 | 0.01077 | -0.05 | -6.066
-3.5 | -0.002 | 0.01065 | -0.05 | -0.174
-3 | 0.062 | 0.01048 | -0.051 | 5.902
-2.5 | 0.126 | 0.01041 | -0.051 | 12.073
-2 | 0.19 | 0.01035 | -0.052 | 18.325
-1.5 | 0.254 | 0.01028 | -0.052 | 24.72
-1 | 0.318 | 0.00846 | -0.053 | 37.628
-0.5 | 0.382 | 0.0086 | -0.053 | 44.441
0 | 0.443 | 0.00862 | -0.053 | 51.346
0.5 | 0.502 | 0.00901 | -0.054 | 55.639
1 | 0.562 | 0.00919 | -0.054 | 61.195
1.5 | 0.623 | 0.0094 | -0.054 | 66.285
2 | 0.683 | 0.00962 | -0.055 | 70.983
2.5 | 0.743 | 0.00991 | -0.055 | 74.966
3 | 0.803 | 0.0102 | -0.056 | 78.692
3.5 | 0.862 | 0.01055 | -0.056 | 81.648
4 | 0.92 | 0.01094 | -0.056 | 84.147
4.5 | 0.978 | 0.01135 | -0.057 | 86.201
5 | 1.036 | 0.01179 | -0.057 | 87.849
5.5 | 1.093 | 0.01233 | -0.058 | 88.64
6 | 1.15 | 0.0129 | -0.058 | 89.15
6.5 | 1.206 | 0.01351 | -0.058 | 89.219
7 | 1.261 | 0.01424 | -0.059 | 88.504
7.5 | 1.314 | 0.01512 | -0.059 | 86.95
8 | 1.368 | 0.0161 | -0.06 | 84.922
8.5 | 1.418 | 0.01729 | -0.06 | 81.978
9 | 1.464 | 0.0189 | -0.06 | 77.468
9.5 | 1.509 | 0.02056 | -0.061 | 73.374
10 | 1.551 | 0.02244 | -0.061 | 69.108
10.5 | 1.588 | 0.02465 | -0.061 | 64.41
11 | 1.619 | 0.0281 | -0.061 | 57.625
11.5 | 1.638 | 0.03759 | -0.061 | 43.588
12 | 1.661 | 0.04042 | -0.061 | 41.081
12.5 | 1.678 | 0.04353 | -0.062 | 38.534
13 | 1.687 | 0.04662 | -0.062 | 36.186
13.5 | 1.68 | 0.05014 | -0.062 | 33.505
14 | 1.663 | 0.05402 | -0.062 | 30.782
14.5 | 1.635 | 0.05833 | -0.063 | 28.033
15 | 1.596 | 0.06304 | -0.063 | 25.323
15.5 | 1.547 | 0.06777 | -0.063 | 22.834
16 | 1.487 | 0.07392 | -0.063 | 20.114
16.5 | 1.416 | 0.0809 | -0.063 | 17.506
17 | 1.333 | 0.09162 | -0.063 | 14.55
17.5 | 1.243 | 0.10148 | -0.062 | 12.25
18 | 1.136 | 0.12025 | -0.06 | 9.445

## 30. Re 500k Mach 0.25 (2)
BIGFOIL.COM POLAR EXPORT
NACA63-717 a=0.0
NACA63-717 a=0.0 |  |  |  | Cl Max: | 1.4429 | at alpha= | 11 | deg
XFOIL ncrit=9 |  |  |  | L/D Max: | 102.954 | at alpha= | 7 | deg
Re: | 500000 |  |  | Cd Min: | 0.16059 | at alpha= | -15 | deg
Mach: | 0.25 |  |  | Cl=0 at alpha= | -3.6777 | deg
|  |  |  | @ Cl=0.1, Cd= | 0.010957
|  |  |  | @ Cl=0.4, Cd= | 0.0091761
|  |  |  | @ Cl=0.6, Cd= | 0.0095012
alpha (deg) | Cl | Cd | Cm | Cl/Cd
-15 | -0.3481 | 0.16059 | -0.0127 | -2.1676
-14.5 | -0.3484 | 0.15046 | -0.0194 | -2.3156
-14 | -0.3314 | 0.14281 | -0.0224 | -2.3206
-13.5 | -0.3112 | 0.13694 | -0.0247 | -2.2725
-13 | -0.2966 | 0.13011 | -0.0282 | -2.2796
-12.5 | -0.3184 | 0.11254 | -0.0364 | -2.8292
-12 | -0.307 | 0.1059 | -0.0396 | -2.899
-11.5 | -0.5208 | 0.05203 | -0.0722 | -10.0096
-11 | -0.5899 | 0.03951 | -0.0775 | -14.9304
-10.5 | -0.6452 | 0.03121 | -0.0733 | -20.6729
-10 | -0.6512 | 0.02555 | -0.0684 | -25.4873
-9.5 | -0.618 | 0.02317 | -0.0659 | -26.6724
-9 | -0.578 | 0.02071 | -0.0638 | -27.9092
-8.5 | -0.5298 | 0.01946 | -0.0624 | -27.2251
-8 | -0.4781 | 0.01844 | -0.0613 | -25.9273
-7.5 | -0.4236 | 0.0181 | -0.0605 | -23.4033
-7 | -0.3687 | 0.01741 | -0.0601 | -21.1775
-6.5 | -0.3146 | 0.01646 | -0.0595 | -19.113
-6 | -0.259 | 0.01563 | -0.0591 | -16.5707
-5.5 | -0.2025 | 0.01506 | -0.0588 | -13.4462
-5 | -0.1485 | 0.01389 | -0.0582 | -10.6911
-4.5 | -0.0928 | 0.0132 | -0.0578 | -7.0303
-4 | -0.037 | 0.01244 | -0.0575 | -2.9743
-3.5 | 0.0204 | 0.01198 | -0.0574 | 1.7028
-3 | 0.0782 | 0.01146 | -0.0575 | 6.8237
-2 | 0.1835 | 0.00903 | -0.0572 | 20.3212
-1.5 | 0.2424 | 0.00901 | -0.0572 | 26.9034
-1 | 0.3023 | 0.00901 | -0.0575 | 33.5516
-0.5 | 0.3615 | 0.00915 | -0.0575 | 39.5082
0 | 0.4206 | 0.00919 | -0.0577 | 45.7671
0.5 | 0.4805 | 0.0093 | -0.0581 | 51.6667
1 | 0.5402 | 0.00939 | -0.0585 | 57.5293
1.5 | 0.5995 | 0.0095 | -0.0588 | 63.1053
2 | 0.6583 | 0.00964 | -0.0591 | 68.2884
2.5 | 0.7166 | 0.00977 | -0.0592 | 73.347
3 | 0.7736 | 0.00991 | -0.0591 | 78.0626
3.5 | 0.8295 | 0.01005 | -0.0587 | 82.5373
4.5 | 0.9353 | 0.01036 | -0.0567 | 90.2799
5 | 0.9927 | 0.01052 | -0.0567 | 94.3631
5.5 | 1.0722 | 0.01084 | -0.0616 | 98.9114
6 | 1.1256 | 0.01114 | -0.0614 | 101.0413
6.5 | 1.1789 | 0.01152 | -0.061 | 102.3351
7 | 1.2303 | 0.01195 | -0.0603 | 102.954
7.5 | 1.2788 | 0.01245 | -0.0592 | 102.7149
8 | 1.3226 | 0.01301 | -0.0573 | 101.6603
8.5 | 1.3569 | 0.01373 | -0.054 | 98.8274
9 | 1.3813 | 0.01477 | -0.0496 | 93.5206
9.5 | 1.4044 | 0.01619 | -0.0458 | 86.7449
10 | 1.4245 | 0.01802 | -0.0423 | 79.0511
10.5 | 1.4386 | 0.02043 | -0.0388 | 70.4161
11 | 1.4429 | 0.0237 | -0.0351 | 60.8819
11.5 | 1.4403 | 0.02774 | -0.0318 | 51.9214
12 | 1.4408 | 0.03191 | -0.0291 | 45.152
12.5 | 1.437 | 0.0368 | -0.027 | 39.0489
13 | 1.4358 | 0.04186 | -0.0255 | 34.3
13.5 | 1.4292 | 0.04771 | -0.0244 | 29.956
14 | 1.4244 | 0.05372 | -0.0239 | 26.5153
14.5 | 1.4185 | 0.06012 | -0.0238 | 23.5945
15 | 1.4109 | 0.06705 | -0.0242 | 21.0425
15.5 | 1.4034 | 0.07426 | -0.0251 | 18.8985
16 | 1.3956 | 0.08179 | -0.0264 | 17.0632

## 31. Re 500k Mach 0.50 (1)
BIGFOIL.COM POLAR EXPORT
NACA63-717 a=0.0
NACA63-717 a=0.0 |  |  |  | Cl Max: | 1.622 | at alpha= | 10 | deg
JavaFoil+Calcfoil stall+Eppler ext transition |  |  |  | L/D Max: | 77.791 | at alpha= | 5 | deg
Re: | 500000 |  |  | Cd Min: | 0.0093 | at alpha= | -1 | deg
Mach: | 0.5 |  |  | Cl=0 at alpha= | -3.4859 | deg
|  |  |  | @ Cl=0.1, Cd= | 0.011269
|  |  |  | @ Cl=0.4, Cd= | 0.0093868
|  |  |  | @ Cl=0.6, Cd= | 0.010428
alpha (deg) | Cl | Cd | Cm | Cl/Cd
-20 | -0.949 | 0.22738 | -0.023 | -4.172
-19.5 | -0.92 | 0.22413 | -0.023 | -4.106
-19 | -0.892 | 0.21183 | -0.023 | -4.21
-18.5 | -0.862 | 0.20671 | -0.022 | -4.168
-18 | -0.833 | 0.19814 | -0.022 | -4.204
-17.5 | -0.805 | 0.19437 | -0.023 | -4.14
-17 | -0.776 | 0.19007 | -0.023 | -4.084
-16.5 | -0.748 | 0.18473 | -0.023 | -4.048
-16 | -0.719 | 0.18037 | -0.023 | -3.989
-15.5 | -0.689 | 0.1717 | -0.022 | -4.013
-15 | -0.66 | 0.16685 | -0.022 | -3.958
-14.5 | -0.632 | 0.16428 | -0.022 | -3.847
-14 | -0.603 | 0.15389 | -0.022 | -3.921
-13.5 | -0.575 | 0.15658 | -0.022 | -3.671
-13 | -0.546 | 0.15289 | -0.023 | -3.573
-12.5 | -0.517 | 0.13644 | -0.021 | -3.787
-12 | -0.488 | 0.12893 | -0.021 | -3.784
-11.5 | -0.459 | 0.12545 | -0.021 | -3.661
-11 | -0.431 | 0.12217 | -0.022 | -3.525
-10.5 | -0.402 | 0.11664 | -0.022 | -3.446
-10 | -0.373 | 0.10892 | -0.021 | -3.425
-9.5 | -0.344 | 0.10125 | -0.02 | -3.398
-9 | -0.315 | 0.09849 | -0.02 | -3.203
-8.5 | -0.286 | 0.09336 | -0.018 | -3.068
-8 | -0.258 | 0.07173 | -0.016 | -3.593
-7.5 | -0.23 | 0.05929 | -0.023 | -3.879
-7 | -0.325 | 0.05234 | -0.025 | -6.203
-6.5 | -0.307 | 0.0465 | -0.027 | -6.606
-6 | -0.268 | 0.04237 | -0.027 | -6.336
-5.5 | -0.221 | 0.04107 | -0.026 | -5.383
-5 | -0.17 | 0.03825 | -0.028 | -4.436
-4.5 | -0.142 | 0.01157 | -0.055 | -12.311
-4 | -0.073 | 0.01148 | -0.056 | -6.327
-3.5 | -0.002 | 0.0113 | -0.056 | -0.183
-3 | 0.069 | 0.01116 | -0.057 | 6.178
-2.5 | 0.14 | 0.01141 | -0.057 | 12.301
-2 | 0.212 | 0.01054 | -0.057 | 20.093
-1.5 | 0.284 | 0.01119 | -0.057 | 25.391
-1 | 0.356 | 0.0093 | -0.058 | 38.257
-0.5 | 0.427 | 0.00944 | -0.058 | 45.274
0 | 0.487 | 0.00996 | -0.059 | 48.867
0.5 | 0.552 | 0.01022 | -0.059 | 53.959
1 | 0.619 | 0.01051 | -0.06 | 58.901
1.5 | 0.686 | 0.01082 | -0.06 | 63.354
2 | 0.752 | 0.01116 | -0.06 | 67.398
2.5 | 0.818 | 0.01161 | -0.061 | 70.46
3 | 0.883 | 0.01209 | -0.061 | 73.051
3.5 | 0.948 | 0.01262 | -0.062 | 75.133
4 | 1.012 | 0.0132 | -0.062 | 76.658
4.5 | 1.075 | 0.01387 | -0.063 | 77.528
5 | 1.138 | 0.01463 | -0.063 | 77.791
5.5 | 1.2 | 0.01544 | -0.063 | 77.724
6 | 1.261 | 0.01638 | -0.064 | 76.982
6.5 | 1.321 | 0.01753 | -0.064 | 75.324
7 | 1.378 | 0.01886 | -0.065 | 73.067
7.5 | 1.434 | 0.02053 | -0.065 | 69.841
8 | 1.487 | 0.02284 | -0.065 | 65.093
8.5 | 1.535 | 0.0252 | -0.066 | 60.904
9 | 1.573 | 0.02802 | -0.066 | 56.16
9.5 | 1.604 | 0.03149 | -0.066 | 50.958
10 | 1.622 | 0.03747 | -0.066 | 43.288
10.5 | 1.612 | 0.04981 | -0.066 | 32.356
11 | 1.581 | 0.05586 | -0.066 | 28.313
11.5 | 1.487 | 0.0633 | -0.066 | 23.497
12 | 0.856 | 0.11436 | -0.022 | 7.489
12.5 | 0.884 | 0.13483 | -0.026 | 6.553
13 | 0.911 | 0.14063 | -0.031 | 6.48
13.5 | 0.938 | 0.14836 | -0.032 | 6.321
14 | 0.966 | 0.15929 | -0.035 | 6.063
14.5 | 0.994 | 0.17079 | -0.038 | 5.821
15 | 1.021 | 0.17261 | -0.039 | 5.914

## 32. Re 500k Mach 0.50 (2)
BIGFOIL.COM POLAR EXPORT
NACA63-717 a=0.0
NACA63-717 a=0.0 |  |  |  | Cl Max: | 1.377 | at alpha= | 11 | deg
XFOIL ncrit=9 |  |  |  | L/D Max: | 85.8613 | at alpha= | 5.5 | deg
Re: | 500000 |  |  | Cd Min: | 0.24777 | at alpha= | -20 | deg
Mach: | 0.5 |  |  | Cl=0 at alpha= | -3.7804 | deg
|  |  |  | @ Cl=0.1, Cd= | 0.012808
|  |  |  | @ Cl=0.4, Cd= | 0.01011
|  |  |  | @ Cl=0.6, Cd= | 0.010632
alpha (deg) | Cl | Cd | Cm | Cl/Cd
-20 | -0.5605 | 0.24777 | 0.0333 | -2.2622
-19.5 | -0.5342 | 0.23962 | 0.0279 | -2.2294
-19 | -0.5055 | 0.23263 | 0.0222 | -2.173
-18.5 | -0.4872 | 0.22614 | 0.0196 | -2.1544
-17.5 | -0.4457 | 0.21086 | 0.0106 | -2.1137
-17 | -0.4273 | 0.20314 | 0.0052 | -2.1035
-16.5 | -0.4007 | 0.19546 | 0.0019 | -2.05
-16 | -0.3766 | 0.18841 | -0.002 | -1.9988
-15.5 | -0.3544 | 0.18091 | -0.0063 | -1.959
-15 | -0.3368 | 0.17241 | -0.012 | -1.9535
-14.5 | -0.3195 | 0.16404 | -0.017 | -1.9477
-14 | -0.2932 | 0.15715 | -0.0198 | -1.8657
-13.5 | -0.272 | 0.14982 | -0.0238 | -1.8155
-13 | -0.2668 | 0.14041 | -0.0309 | -1.9001
-12.5 | -0.2487 | 0.13209 | -0.035 | -1.8828
-12 | -0.2352 | 0.12337 | -0.0399 | -1.9065
-11 | -0.2151 | 0.10416 | -0.048 | -2.0651
-10.5 | -0.2071 | 0.09602 | -0.0523 | -2.1568
-10 | -0.2034 | 0.08717 | -0.0573 | -2.3334
-9.5 | -0.2084 | 0.07729 | -0.0632 | -2.6963
-9 | -0.22 | 0.06645 | -0.0704 | -3.3108
-8.5 | -0.2497 | 0.05223 | -0.0821 | -4.7808
-8 | -0.2862 | 0.04242 | -0.0882 | -6.7468
-7.5 | -0.3256 | 0.03519 | -0.0864 | -9.2526
-7 | -0.3361 | 0.02899 | -0.0825 | -11.5937
-6.5 | -0.3195 | 0.02307 | -0.0787 | -13.8492
-6 | -0.2727 | 0.02002 | -0.0757 | -13.6214
-5.5 | -0.2133 | 0.01835 | -0.0737 | -11.624
-4.5 | -0.0893 | 0.01537 | -0.0706 | -5.81
-4 | -0.0271 | 0.01438 | -0.0692 | -1.8846
-3.5 | 0.0346 | 0.0134 | -0.0679 | 2.5821
-3 | 0.0986 | 0.01282 | -0.0671 | 7.6911
-2.5 | 0.1636 | 0.01226 | -0.0667 | 13.3442
-2 | 0.2263 | 0.01141 | -0.0663 | 19.8335
-1.5 | 0.2814 | 0.00994 | -0.0654 | 28.3099
-1 | 0.3492 | 0.00999 | -0.0652 | 34.955
-0.5 | 0.417 | 0.01015 | -0.0652 | 41.0837
0 | 0.4839 | 0.01032 | -0.0649 | 46.8895
0.5 | 0.5515 | 0.01051 | -0.065 | 52.4738
1 | 0.6193 | 0.01068 | -0.0652 | 57.9869
1.5 | 0.6857 | 0.01093 | -0.0651 | 62.7356
2 | 0.7518 | 0.01114 | -0.065 | 67.4865
2.5 | 0.816 | 0.01143 | -0.0645 | 71.3911
3 | 0.8799 | 0.01168 | -0.0638 | 75.3339
3.5 | 0.9403 | 0.01204 | -0.0625 | 78.098
4 | 1.0001 | 0.01233 | -0.0608 | 81.1111
4.5 | 1.0498 | 0.0127 | -0.0575 | 82.6614
5 | 1.1006 | 0.01308 | -0.0542 | 84.1437
5.5 | 1.1763 | 0.0137 | -0.0564 | 85.8613
6 | 1.2097 | 0.01459 | -0.0516 | 82.913
6.5 | 1.2434 | 0.01582 | -0.0475 | 78.5967
7 | 1.2754 | 0.01737 | -0.0437 | 73.4254
7.5 | 1.3029 | 0.01935 | -0.0399 | 67.3333
8 | 1.3264 | 0.02178 | -0.0362 | 60.8999
8.5 | 1.3443 | 0.02473 | -0.0326 | 54.3591
9 | 1.3572 | 0.02816 | -0.0291 | 48.196
9.5 | 1.3656 | 0.03218 | -0.026 | 42.4363
10 | 1.3722 | 0.03669 | -0.0234 | 37.3998
10.5 | 1.3753 | 0.04173 | -0.0213 | 32.9571
11 | 1.377 | 0.04713 | -0.0195 | 29.2171
11.5 | 1.3766 | 0.05306 | -0.0184 | 25.9442
12 | 1.3753 | 0.05937 | -0.0178 | 23.1649
12.5 | 1.366 | 0.06671 | -0.0178 | 20.4767
13 | 1.3602 | 0.07413 | -0.0184 | 18.3488
13.5 | 1.3539 | 0.08191 | -0.0195 | 16.5291
14 | 1.3458 | 0.09019 | -0.0213 | 14.9218
15 | 1.3288 | 0.10791 | -0.0265 | 12.314
15.5 | 1.318 | 0.11756 | -0.0302 | 11.2113
16 | 1.3033 | 0.12803 | -0.0349 | 10.1796

## 33. Re 750k Mach 0.00 (1)
BIGFOIL.COM POLAR EXPORT
NACA63-717 a=0.0
NACA63-717 a=0.0 |  |  |  | Cl Max: | 1.71 | at alpha= | 14 | deg
JavaFoil+Calcfoil stall+Eppler ext transition |  |  |  | L/D Max: | 106.279 | at alpha= | 6.5 | deg
Re: | 750000 |  |  | Cd Min: | 0.00736 | at alpha= | -7 | deg
Mach: | 0 |  |  | Cl=0 at alpha= | -3.4839 | deg
|  |  |  | @ Cl=0.1, Cd= | 0.0094142
|  |  |  | @ Cl=0.4, Cd= | 0.0075042
|  |  |  | @ Cl=0.6, Cd= | 0.0078541
alpha (deg) | Cl | Cd | Cm | Cl/Cd
-19 | -0.555 | 0.18066 | -0.016 | -3.072
-18.5 | -0.57 | 0.17252 | -0.017 | -3.305
-18 | -0.585 | 0.16025 | -0.017 | -3.65
-17.5 | -0.598 | 0.15493 | -0.017 | -3.862
-17 | -0.611 | 0.14723 | -0.017 | -4.149
-16.5 | -0.623 | 0.14017 | -0.017 | -4.442
-16 | -0.633 | 0.13416 | -0.017 | -4.716
-15.5 | -0.641 | 0.12815 | -0.017 | -5.002
-15 | -0.647 | 0.11908 | -0.017 | -5.433
-14.5 | -0.652 | 0.10883 | -0.019 | -5.994
-14 | -0.654 | 0.10337 | -0.019 | -6.328
-13.5 | -0.653 | 0.09747 | -0.02 | -6.702
-13 | -0.648 | 0.09319 | -0.02 | -6.956
-12.5 | -0.641 | 0.08558 | -0.021 | -7.496
-12 | -0.631 | 0.08009 | -0.021 | -7.875
-11.5 | -0.616 | 0.07665 | -0.021 | -8.036
-11 | -0.598 | 0.07154 | -0.022 | -8.364
-10.5 | -0.579 | 0.0651 | -0.024 | -8.888
-10 | -0.555 | 0.05994 | -0.025 | -9.256
-9.5 | -0.529 | 0.05437 | -0.027 | -9.728
-9 | -0.581 | 0.01546 | -0.042 | -37.578
-8.5 | -0.55 | 0.01178 | -0.043 | -46.73
-8 | -0.516 | 0.01163 | -0.044 | -44.409
-7.5 | -0.467 | 0.01074 | -0.045 | -43.444
-7 | -0.414 | 0.00736 | -0.045 | -56.24
-6.5 | -0.359 | 0.00977 | -0.046 | -36.788
-6 | -0.303 | 0.00947 | -0.046 | -31.971
-5.5 | -0.244 | 0.00923 | -0.047 | -26.479
-5 | -0.185 | 0.01005 | -0.047 | -18.41
-4.5 | -0.124 | 0.00988 | -0.048 | -12.599
-4 | -0.063 | 0.00969 | -0.048 | -6.529
-3.5 | -0.002 | 0.00956 | -0.049 | -0.188
-3 | 0.06 | 0.00944 | -0.049 | 6.348
-2.5 | 0.122 | 0.0094 | -0.05 | 12.954
-2 | 0.184 | 0.00934 | -0.05 | 19.66
-1.5 | 0.246 | 0.00927 | -0.051 | 26.546
-1 | 0.308 | 0.00738 | -0.051 | 41.726
-0.5 | 0.37 | 0.00748 | -0.052 | 49.495
0 | 0.432 | 0.00753 | -0.052 | 57.349
0.5 | 0.492 | 0.00761 | -0.053 | 64.591
1 | 0.553 | 0.0077 | -0.053 | 71.797
1.5 | 0.614 | 0.0079 | -0.054 | 77.814
2 | 0.671 | 0.00791 | -0.054 | 84.893
2.5 | 0.728 | 0.00835 | -0.054 | 87.251
3 | 0.786 | 0.00856 | -0.055 | 91.864
3.5 | 0.844 | 0.00882 | -0.055 | 95.625
4 | 0.901 | 0.00912 | -0.055 | 98.801
4.5 | 0.958 | 0.00944 | -0.056 | 101.523
5 | 1.014 | 0.00979 | -0.056 | 103.647
5.5 | 1.07 | 0.01019 | -0.056 | 105.056
6 | 1.126 | 0.01063 | -0.057 | 105.894
6.5 | 1.18 | 0.01111 | -0.057 | 106.279
7 | 1.234 | 0.0117 | -0.058 | 105.515
7.5 | 1.287 | 0.01238 | -0.058 | 103.973
8 | 1.339 | 0.01316 | -0.058 | 101.765
8.5 | 1.389 | 0.01411 | -0.059 | 98.455
9 | 1.435 | 0.01527 | -0.059 | 94.019
9.5 | 1.481 | 0.01657 | -0.059 | 89.367
10 | 1.524 | 0.01802 | -0.06 | 84.556
10.5 | 1.563 | 0.01966 | -0.06 | 79.535
11 | 1.6 | 0.0216 | -0.06 | 74.06
11.5 | 1.631 | 0.02501 | -0.06 | 65.209
12 | 1.649 | 0.03319 | -0.06 | 49.689
12.5 | 1.675 | 0.03583 | -0.06 | 46.746
13 | 1.696 | 0.0382 | -0.061 | 44.391
13.5 | 1.706 | 0.0407 | -0.061 | 41.916
14 | 1.71 | 0.04338 | -0.061 | 39.421
14.5 | 1.709 | 0.04617 | -0.062 | 37.005
15 | 1.7 | 0.04959 | -0.062 | 34.278
15.5 | 1.686 | 0.05303 | -0.062 | 31.794
16 | 1.667 | 0.05644 | -0.062 | 29.531
16.5 | 1.641 | 0.06088 | -0.063 | 26.955
17 | 1.611 | 0.06498 | -0.063 | 24.793
17.5 | 1.576 | 0.07 | -0.063 | 22.512
18 | 1.537 | 0.07534 | -0.063 | 20.4
18.5 | 1.494 | 0.08154 | -0.063 | 18.323
19 | 1.449 | 0.08796 | -0.063 | 16.469

## 34. Re 750k Mach 0.00 (2)
BIGFOIL.COM POLAR EXPORT
NACA63-717 a=0.0
NACA63-717 a=0.0 |  |  |  | Cl Max: | 1.4783 | at alpha= | 12.5 | deg
XFOIL ncrit=9 |  |  |  | L/D Max: | 124.87 | at alpha= | 7.5 | deg
Re: | 750000 |  |  | Cd Min: | 0.08538 | at alpha= | 17.5 | deg
Mach: | 0 |  |  | Cl=0 at alpha= | -3.6312 | deg
|  |  |  | @ Cl=0.1, Cd= | 0.0092709
|  |  |  | @ Cl=0.4, Cd= | 0.0075644
|  |  |  | @ Cl=0.6, Cd= | 0.0078134
alpha (deg) | Cl | Cd | Cm | Cl/Cd
-16 | -0.795 | 0.0688 | -0.0564 | -11.5552
-15.5 | -0.8595 | 0.05158 | -0.0676 | -16.6634
-15 | -0.8889 | 0.04248 | -0.0718 | -20.9251
-14.5 | -0.9005 | 0.03653 | -0.073 | -24.651
-14 | -0.9057 | 0.03193 | -0.0724 | -28.3652
-13.5 | -0.9026 | 0.0285 | -0.0705 | -31.6702
-13 | -0.8939 | 0.02587 | -0.0673 | -34.5535
-12.5 | -0.8812 | 0.02389 | -0.063 | -36.8857
-12 | -0.8517 | 0.02224 | -0.0604 | -38.2959
-11.5 | -0.8223 | 0.02016 | -0.0579 | -40.7887
-11 | -0.7817 | 0.01886 | -0.0564 | -41.4475
-10.5 | -0.7373 | 0.01764 | -0.0552 | -41.7971
-10 | -0.6921 | 0.01642 | -0.0541 | -42.1498
-9.5 | -0.6434 | 0.01544 | -0.0534 | -41.671
-9 | -0.5911 | 0.01486 | -0.0531 | -39.7779
-8.5 | -0.536 | 0.01461 | -0.0532 | -36.6872
-8 | -0.4815 | 0.01425 | -0.0532 | -33.7895
-7.5 | -0.4258 | 0.01406 | -0.0533 | -30.2845
-7 | -0.3722 | 0.01346 | -0.0532 | -27.6523
-6 | -0.2628 | 0.01252 | -0.0533 | -20.9904
-5.5 | -0.207 | 0.01223 | -0.0535 | -16.9256
-5 | -0.1529 | 0.01152 | -0.0535 | -13.2726
-4.5 | -0.0972 | 0.01115 | -0.0536 | -8.7175
-4 | -0.0416 | 0.01057 | -0.0538 | -3.9357
-3.5 | 0.0148 | 0.01026 | -0.054 | 1.4425
-3 | 0.0719 | 0.00985 | -0.0544 | 7.2995
-2 | 0.1772 | 0.00768 | -0.0549 | 23.0729
-1.5 | 0.2344 | 0.00755 | -0.0553 | 31.0464
-1 | 0.2925 | 0.00751 | -0.0558 | 38.9481
-0.5 | 0.3506 | 0.00753 | -0.0562 | 46.5604
0 | 0.4081 | 0.00757 | -0.0565 | 53.9102
0.5 | 0.4663 | 0.00762 | -0.0571 | 61.1942
1 | 0.5242 | 0.00772 | -0.0577 | 67.9016
1.5 | 0.5823 | 0.00777 | -0.0582 | 74.9421
2 | 0.6394 | 0.00791 | -0.0587 | 80.8344
2.5 | 0.6968 | 0.00797 | -0.0592 | 87.4279
3 | 0.753 | 0.00814 | -0.0595 | 92.5061
3.5 | 0.8095 | 0.00822 | -0.0599 | 98.4793
4 | 0.8644 | 0.00841 | -0.06 | 102.7824
4.5 | 0.9186 | 0.00849 | -0.0599 | 108.1979
5 | 0.9699 | 0.00867 | -0.0593 | 111.8685
5.5 | 1.0199 | 0.00876 | -0.0582 | 116.4269
6 | 1.0909 | 0.00899 | -0.062 | 121.3459
6.5 | 1.1444 | 0.00933 | -0.0624 | 122.6581
7 | 1.1975 | 0.00963 | -0.0626 | 124.351
7.5 | 1.2487 | 0.01 | -0.0625 | 124.87
8 | 1.2977 | 0.01044 | -0.0621 | 124.3008
8.5 | 1.344 | 0.01096 | -0.0613 | 122.6277
9 | 1.3857 | 0.0116 | -0.0599 | 119.4569
9.5 | 1.417 | 0.01241 | -0.0567 | 114.1821
10 | 1.4349 | 0.01363 | -0.052 | 105.2751
10.5 | 1.4455 | 0.01559 | -0.0473 | 92.7197
11 | 1.4558 | 0.01794 | -0.0435 | 81.1483
11.5 | 1.4678 | 0.02048 | -0.0403 | 71.6699
12.5 | 1.4783 | 0.0271 | -0.0345 | 54.5498
13 | 1.4765 | 0.03129 | -0.0319 | 47.1876
13.5 | 1.4772 | 0.03563 | -0.03 | 41.4594
14 | 1.4743 | 0.04061 | -0.0285 | 36.3039
14.5 | 1.4709 | 0.04594 | -0.0275 | 32.0178
15 | 1.4704 | 0.05124 | -0.027 | 28.6963
15.5 | 1.4664 | 0.0572 | -0.0269 | 25.6364
16 | 1.4617 | 0.06346 | -0.0272 | 23.0334
16.5 | 1.4544 | 0.0703 | -0.0279 | 20.6885
17 | 1.4467 | 0.07752 | -0.0291 | 18.6623
17.5 | 1.4359 | 0.08538 | -0.0307 | 16.8178

## 35. Re 750k Mach 0.10 (1)
BIGFOIL.COM POLAR EXPORT
NACA63-717 a=0.0
NACA63-717 a=0.0 |  |  |  | Cl Max: | 1.707 | at alpha= | 14 | deg
JavaFoil+Calcfoil stall+Eppler ext transition |  |  |  | L/D Max: | 105.662 | at alpha= | 6.5 | deg
Re: | 750000 |  |  | Cd Min: | 0.00739 | at alpha= | -1 | deg
Mach: | 0.1 |  |  | Cl=0 at alpha= | -3.4839 | deg
|  |  |  | @ Cl=0.1, Cd= | 0.0094564
|  |  |  | @ Cl=0.4, Cd= | 0.0075026
|  |  |  | @ Cl=0.6, Cd= | 0.0078738
alpha (deg) | Cl | Cd | Cm | Cl/Cd
-18.5 | -0.522 | 0.17141 | -0.017 | -3.046
-18 | -0.54 | 0.16176 | -0.017 | -3.336
-17.5 | -0.556 | 0.15465 | -0.017 | -3.598
-17 | -0.572 | 0.15054 | -0.017 | -3.799
-16.5 | -0.587 | 0.14128 | -0.017 | -4.152
-16 | -0.6 | 0.13396 | -0.017 | -4.481
-15.5 | -0.612 | 0.12906 | -0.017 | -4.741
-15 | -0.622 | 0.11668 | -0.018 | -5.331
-14.5 | -0.63 | 0.11214 | -0.019 | -5.614
-14 | -0.634 | 0.10448 | -0.019 | -6.071
-13.5 | -0.635 | 0.10117 | -0.019 | -6.281
-13 | -0.634 | 0.09431 | -0.019 | -6.725
-12.5 | -0.63 | 0.08649 | -0.02 | -7.287
-12 | -0.621 | 0.08274 | -0.021 | -7.51
-11.5 | -0.609 | 0.07697 | -0.021 | -7.913
-11 | -0.593 | 0.07216 | -0.022 | -8.22
-10.5 | -0.575 | 0.06591 | -0.023 | -8.72
-10 | -0.552 | 0.06084 | -0.024 | -9.072
-9.5 | -0.526 | 0.05567 | -0.026 | -9.457
-9 | -0.501 | 0.04838 | -0.029 | -10.354
-8.5 | -0.548 | 0.01377 | -0.043 | -39.773
-8 | -0.517 | 0.01174 | -0.045 | -44.069
-7.5 | -0.468 | 0.01078 | -0.045 | -43.409
-7 | -0.416 | 0.01035 | -0.046 | -40.161
-6.5 | -0.361 | 0.0098 | -0.046 | -36.821
-6 | -0.304 | 0.0095 | -0.046 | -32.008
-5.5 | -0.246 | 0.00926 | -0.047 | -26.523
-5 | -0.186 | 0.01008 | -0.047 | -18.439
-4.5 | -0.125 | 0.00991 | -0.048 | -12.624
-4 | -0.064 | 0.00972 | -0.048 | -6.544
-3.5 | -0.002 | 0.00959 | -0.049 | -0.188
-3 | 0.06 | 0.00945 | -0.049 | 6.371
-2.5 | 0.122 | 0.00946 | -0.05 | 12.941
-2 | 0.185 | 0.00936 | -0.05 | 19.723
-1.5 | 0.247 | 0.00929 | -0.051 | 26.622
-1 | 0.31 | 0.00739 | -0.051 | 41.893
-0.5 | 0.372 | 0.00748 | -0.052 | 49.69
0 | 0.434 | 0.00753 | -0.052 | 57.618
0.5 | 0.494 | 0.00762 | -0.053 | 64.862
1 | 0.556 | 0.00778 | -0.053 | 71.479
1.5 | 0.617 | 0.00791 | -0.054 | 78.029
2 | 0.673 | 0.00765 | -0.054 | 88.032
2.5 | 0.732 | 0.0084 | -0.054 | 87.108
3 | 0.79 | 0.00862 | -0.055 | 91.645
3.5 | 0.847 | 0.00889 | -0.055 | 95.37
4 | 0.905 | 0.00919 | -0.056 | 98.49
4.5 | 0.962 | 0.00951 | -0.056 | 101.144
5 | 1.019 | 0.00987 | -0.056 | 103.209
5.5 | 1.075 | 0.01029 | -0.057 | 104.415
6 | 1.13 | 0.01075 | -0.057 | 105.168
6.5 | 1.185 | 0.01122 | -0.057 | 105.662
7 | 1.239 | 0.01182 | -0.058 | 104.846
7.5 | 1.292 | 0.01255 | -0.058 | 102.928
8 | 1.345 | 0.01333 | -0.059 | 100.846
8.5 | 1.394 | 0.01431 | -0.059 | 97.473
9 | 1.441 | 0.01551 | -0.059 | 92.886
9.5 | 1.486 | 0.01684 | -0.06 | 88.222
10 | 1.529 | 0.01833 | -0.06 | 83.4
10.5 | 1.568 | 0.02 | -0.06 | 78.419
11 | 1.604 | 0.022 | -0.06 | 72.923
11.5 | 1.635 | 0.02557 | -0.061 | 63.949
12 | 1.653 | 0.03381 | -0.06 | 48.887
12.5 | 1.677 | 0.03644 | -0.061 | 46.027
13 | 1.697 | 0.03882 | -0.061 | 43.703
13.5 | 1.705 | 0.04142 | -0.061 | 41.162
14 | 1.707 | 0.04422 | -0.062 | 38.598
14.5 | 1.702 | 0.04744 | -0.062 | 35.871
15 | 1.69 | 0.05062 | -0.062 | 33.384
15.5 | 1.672 | 0.05423 | -0.062 | 30.834
16 | 1.648 | 0.0582 | -0.063 | 28.321
16.5 | 1.618 | 0.06261 | -0.063 | 25.84
17 | 1.583 | 0.0668 | -0.063 | 23.7
17.5 | 1.542 | 0.07256 | -0.063 | 21.255
18 | 1.497 | 0.07824 | -0.063 | 19.14
18.5 | 1.449 | 0.08501 | -0.063 | 17.039
19 | 1.396 | 0.09266 | -0.063 | 15.067

## 36. Re 750k Mach 0.10 (2)
BIGFOIL.COM POLAR EXPORT
NACA63-717 a=0.0
NACA63-717 a=0.0 |  |  |  | Cl Max: | 1.4749 | at alpha= | 12.5 | deg
XFOIL ncrit=9 |  |  |  | L/D Max: | 124.061 | at alpha= | 7.5 | deg
Re: | 750000 |  |  | Cd Min: | 0.13035 | at alpha= | 20 | deg
Mach: | 0.1 |  |  | Cl=0 at alpha= | -3.6345 | deg
|  |  |  | @ Cl=0.1, Cd= | 0.0095879
|  |  |  | @ Cl=0.4, Cd= | 0.0075944
|  |  |  | @ Cl=0.6, Cd= | 0.0078491
alpha (deg) | Cl | Cd | Cm | Cl/Cd
-15 | -0.8322 | 0.05033 | -0.0689 | -16.5349
-14 | -0.8744 | 0.03534 | -0.0741 | -24.7425
-13.5 | -0.8789 | 0.03089 | -0.0731 | -28.4526
-13 | -0.8759 | 0.02757 | -0.0706 | -31.77
-12.5 | -0.868 | 0.02503 | -0.0666 | -34.6784
-12 | -0.8468 | 0.02326 | -0.0629 | -36.4058
-11.5 | -0.8209 | 0.02096 | -0.06 | -39.1651
-11 | -0.7827 | 0.01945 | -0.0581 | -40.2416
-10.5 | -0.7394 | 0.01811 | -0.0567 | -40.8283
-10 | -0.6949 | 0.01678 | -0.0554 | -41.4124
-9.5 | -0.6459 | 0.01579 | -0.0546 | -40.9056
-9 | -0.5951 | 0.01495 | -0.054 | -39.806
-8.5 | -0.5401 | 0.01463 | -0.0539 | -36.9173
-8 | -0.4847 | 0.0143 | -0.0539 | -33.8951
-7 | -0.3743 | 0.01354 | -0.0539 | -27.644
-6.5 | -0.318 | 0.0133 | -0.0539 | -23.9098
-6 | -0.2641 | 0.0126 | -0.0539 | -20.9603
-5.5 | -0.2074 | 0.01237 | -0.054 | -16.7664
-5 | -0.1535 | 0.01158 | -0.0539 | -13.2556
-4.5 | -0.0975 | 0.01119 | -0.054 | -8.7131
-4 | -0.0416 | 0.01061 | -0.0542 | -3.9208
-3.5 | 0.0153 | 0.01031 | -0.0544 | 1.484
-3 | 0.0726 | 0.0099 | -0.0548 | 7.3333
-2.5 | 0.1279 | 0.00927 | -0.0551 | 13.7972
-2 | 0.1786 | 0.00771 | -0.0553 | 23.1647
-1.5 | 0.2359 | 0.0076 | -0.0556 | 31.0395
-1 | 0.2946 | 0.00754 | -0.0561 | 39.0716
-0.5 | 0.3529 | 0.00757 | -0.0565 | 46.6182
0 | 0.4108 | 0.0076 | -0.0569 | 54.0526
0.5 | 0.4693 | 0.00766 | -0.0574 | 61.2663
1 | 0.5277 | 0.00775 | -0.058 | 68.0903
1.5 | 0.586 | 0.00782 | -0.0586 | 74.9361
2 | 0.6437 | 0.00794 | -0.059 | 81.0705
2.5 | 0.7013 | 0.00802 | -0.0595 | 87.4439
3 | 0.758 | 0.00818 | -0.0598 | 92.665
3.5 | 0.8147 | 0.00827 | -0.0601 | 98.5127
4 | 0.87 | 0.00845 | -0.0602 | 102.9586
4.5 | 0.9244 | 0.00855 | -0.0601 | 108.117
5.5 | 1.0261 | 0.00883 | -0.0584 | 116.2061
6 | 1.0974 | 0.00905 | -0.0621 | 121.2597
6.5 | 1.1515 | 0.0094 | -0.0625 | 122.5
7 | 1.2042 | 0.00974 | -0.0625 | 123.6345
7.5 | 1.2555 | 0.01012 | -0.0624 | 124.0613
8 | 1.3043 | 0.01058 | -0.0618 | 123.2798
8.5 | 1.3501 | 0.01112 | -0.0608 | 121.4119
9 | 1.39 | 0.01181 | -0.059 | 117.6969
9.5 | 1.4164 | 0.0127 | -0.055 | 111.5276
10 | 1.4359 | 0.014 | -0.0506 | 102.5643
10.5 | 1.4462 | 0.0161 | -0.0461 | 89.8261
11 | 1.4562 | 0.01857 | -0.0423 | 78.4168
11.5 | 1.4662 | 0.02132 | -0.0391 | 68.7711
12 | 1.4713 | 0.02463 | -0.036 | 59.7361
12.5 | 1.4749 | 0.02827 | -0.0333 | 52.1719
13 | 1.4732 | 0.03257 | -0.0309 | 45.2318
13.5 | 1.4728 | 0.03715 | -0.0291 | 39.6447
14 | 1.4684 | 0.04239 | -0.0277 | 34.6402
14.5 | 1.4667 | 0.04767 | -0.0269 | 30.7678
15 | 1.4644 | 0.05329 | -0.0265 | 27.4798
15.5 | 1.4597 | 0.05941 | -0.0265 | 24.5699
16 | 1.4533 | 0.06602 | -0.0269 | 22.013
16.5 | 1.4466 | 0.07293 | -0.0278 | 19.8355
17 | 1.438 | 0.08037 | -0.0291 | 17.8922
18.5 | 1.4088 | 0.10485 | -0.0357 | 13.4363
19 | 1.4021 | 0.11309 | -0.0387 | 12.3981
19.5 | 1.3904 | 0.12223 | -0.0424 | 11.3753
20 | 1.3862 | 0.13035 | -0.0459 | 10.6344

## 37. Re 750k Mach 0.25 (1)
BIGFOIL.COM POLAR EXPORT
NACA63-717 a=0.0
NACA63-717 a=0.0 |  |  |  | Cl Max: | 1.692 | at alpha= | 13 | deg
JavaFoil+Calcfoil stall+Eppler ext transition |  |  |  | L/D Max: | 102.159 | at alpha= | 6.5 | deg
Re: | 750000 |  |  | Cd Min: | 0.00743 | at alpha= | 1.5 | deg
Mach: | 0.25 |  |  | Cl=0 at alpha= | -3.4844 | deg
|  |  |  | @ Cl=0.1, Cd= | 0.0095506
|  |  |  | @ Cl=0.4, Cd= | 0.0076297
|  |  |  | @ Cl=0.6, Cd= | 0.00771
alpha (deg) | Cl | Cd | Cm | Cl/Cd
-16.5 | -0.233 | 0.1657 | -0.016 | -1.409
-16 | -0.29 | 0.15863 | -0.016 | -1.829
-15.5 | -0.34 | 0.14441 | -0.017 | -2.352
-15 | -0.384 | 0.13696 | -0.017 | -2.802
-14.5 | -0.424 | 0.12746 | -0.017 | -3.323
-14 | -0.458 | 0.1216 | -0.018 | -3.769
-13.5 | -0.488 | 0.11129 | -0.018 | -4.387
-13 | -0.512 | 0.10349 | -0.018 | -4.951
-12.5 | -0.53 | 0.09743 | -0.018 | -5.445
-12 | -0.543 | 0.09041 | -0.019 | -6.003
-11.5 | -0.55 | 0.08173 | -0.021 | -6.728
-11 | -0.549 | 0.07527 | -0.021 | -7.3
-10.5 | -0.543 | 0.06982 | -0.022 | -7.772
-10 | -0.529 | 0.06524 | -0.023 | -8.114
-9.5 | -0.511 | 0.06035 | -0.024 | -8.468
-9 | -0.488 | 0.05548 | -0.026 | -8.789
-8.5 | -0.459 | 0.05116 | -0.027 | -8.973
-8 | -0.5 | 0.01475 | -0.044 | -33.868
-7.5 | -0.474 | 0.01165 | -0.046 | -40.673
-7 | -0.423 | 0.01062 | -0.047 | -39.784
-6.5 | -0.368 | 0.00989 | -0.047 | -37.221
-6 | -0.311 | 0.00971 | -0.048 | -32.022
-5.5 | -0.252 | 0.0094 | -0.048 | -26.766
-5 | -0.191 | 0.00914 | -0.049 | -20.846
-4.5 | -0.128 | 0.01003 | -0.049 | -12.798
-4 | -0.065 | 0.00985 | -0.05 | -6.627
-3.5 | -0.002 | 0.00968 | -0.05 | -0.192
-3 | 0.062 | 0.00961 | -0.051 | 6.437
-2.5 | 0.126 | 0.00951 | -0.051 | 13.215
-2 | 0.19 | 0.00943 | -0.052 | 20.106
-1.5 | 0.254 | 0.00939 | -0.052 | 27.067
-1 | 0.318 | 0.00751 | -0.053 | 42.349
-0.5 | 0.382 | 0.00761 | -0.053 | 50.201
0 | 0.446 | 0.00768 | -0.054 | 58.073
0.5 | 0.508 | 0.00781 | -0.054 | 64.982
1 | 0.571 | 0.008 | -0.055 | 71.42
1.5 | 0.628 | 0.00743 | -0.055 | 84.532
2 | 0.688 | 0.00846 | -0.055 | 81.306
2.5 | 0.748 | 0.00867 | -0.056 | 86.292
3 | 0.808 | 0.00893 | -0.056 | 90.522
3.5 | 0.867 | 0.00924 | -0.056 | 93.813
4 | 0.926 | 0.00957 | -0.057 | 96.776
4.5 | 0.984 | 0.00995 | -0.057 | 98.929
5 | 1.042 | 0.01036 | -0.058 | 100.63
5.5 | 1.1 | 0.01082 | -0.058 | 101.676
6 | 1.156 | 0.01133 | -0.058 | 102.081
6.5 | 1.212 | 0.01187 | -0.059 | 102.159
7 | 1.267 | 0.0126 | -0.059 | 100.533
7.5 | 1.321 | 0.0134 | -0.06 | 98.592
8 | 1.374 | 0.01437 | -0.06 | 95.583
8.5 | 1.424 | 0.0155 | -0.06 | 91.87
9 | 1.47 | 0.01698 | -0.061 | 86.578
9.5 | 1.515 | 0.01839 | -0.061 | 82.355
10 | 1.557 | 0.0201 | -0.061 | 77.421
10.5 | 1.594 | 0.02203 | -0.061 | 72.338
11 | 1.625 | 0.02531 | -0.062 | 64.209
11.5 | 1.643 | 0.03466 | -0.061 | 47.404
12 | 1.665 | 0.03732 | -0.062 | 44.625
12.5 | 1.682 | 0.04019 | -0.062 | 41.867
13 | 1.692 | 0.04309 | -0.062 | 39.268
13.5 | 1.685 | 0.04632 | -0.063 | 36.379
14 | 1.668 | 0.04989 | -0.063 | 33.441
14.5 | 1.641 | 0.05388 | -0.063 | 30.451
15 | 1.602 | 0.05821 | -0.063 | 27.519
15.5 | 1.553 | 0.06267 | -0.063 | 24.788
16 | 1.493 | 0.06836 | -0.063 | 21.841
16.5 | 1.423 | 0.07455 | -0.063 | 19.083
17 | 1.34 | 0.08377 | -0.063 | 16
17.5 | 1.252 | 0.09184 | -0.063 | 13.636
18 | 1.152 | 0.10525 | -0.062 | 10.947

## 38. Re 750k Mach 0.25 (2)
BIGFOIL.COM POLAR EXPORT
NACA63-717 a=0.0
NACA63-717 a=0.0 |  |  |  | Cl Max: | 1.4564 | at alpha= | 12 | deg
XFOIL ncrit=9 |  |  |  | L/D Max: | 120.896 | at alpha= | 7 | deg
Re: | 750000 |  |  | Cd Min: | 0.18133 | at alpha= | -16.5 | deg
Mach: | 0.25 |  |  | Cl=0 at alpha= | -3.6486 | deg
|  |  |  | @ Cl=0.1, Cd= | 0.009953
|  |  |  | @ Cl=0.4, Cd= | 0.0077471
|  |  |  | @ Cl=0.6, Cd= | 0.0080632
alpha (deg) | Cl | Cd | Cm | Cl/Cd
-16.5 | -0.4029 | 0.18133 | 0.0002 | -2.2219
-16 | -0.3904 | 0.17264 | -0.0047 | -2.2614
-15.5 | -0.3827 | 0.16293 | -0.0102 | -2.3489
-15 | -0.362 | 0.15675 | -0.0129 | -2.3094
-14.5 | -0.3419 | 0.151 | -0.0159 | -2.2642
-14 | -0.3267 | 0.14385 | -0.0197 | -2.2711
-13 | -0.6722 | 0.05069 | -0.0718 | -13.261
-12.5 | -0.7132 | 0.04011 | -0.0777 | -17.7811
-12 | -0.7369 | 0.03334 | -0.0784 | -22.1026
-11.5 | -0.7599 | 0.02795 | -0.0752 | -27.1878
-11 | -0.7599 | 0.02482 | -0.0698 | -30.6164
-10.5 | -0.7346 | 0.02223 | -0.0665 | -33.0454
-10 | -0.6989 | 0.01991 | -0.0638 | -35.103
-9.5 | -0.6571 | 0.01798 | -0.0616 | -36.5462
-9 | -0.609 | 0.01653 | -0.0601 | -36.8421
-8.5 | -0.5575 | 0.01542 | -0.0588 | -36.1543
-8 | -0.5013 | 0.01478 | -0.0581 | -33.9175
-7.5 | -0.443 | 0.01447 | -0.0578 | -30.6151
-7 | -0.384 | 0.01424 | -0.0576 | -26.9663
-6.5 | -0.3271 | 0.01371 | -0.0573 | -23.8585
-6 | -0.2707 | 0.01309 | -0.057 | -20.6799
-5.5 | -0.2125 | 0.01267 | -0.0569 | -16.7719
-5 | -0.1566 | 0.012 | -0.0566 | -13.05
-4.5 | -0.0988 | 0.01145 | -0.0565 | -8.6288
-4 | -0.0416 | 0.01091 | -0.0564 | -3.813
-3.5 | 0.0176 | 0.0105 | -0.0566 | 1.6762
-3 | 0.0764 | 0.01015 | -0.0568 | 7.5271
-2.5 | 0.1351 | 0.00966 | -0.0571 | 13.9855
-2 | 0.186 | 0.00795 | -0.0571 | 23.3962
-1.5 | 0.2453 | 0.00774 | -0.0575 | 31.6925
-1 | 0.3055 | 0.00769 | -0.0579 | 39.7269
-0.5 | 0.3658 | 0.00773 | -0.0583 | 47.3221
0 | 0.4259 | 0.00776 | -0.0586 | 54.884
0.5 | 0.4863 | 0.00788 | -0.0592 | 61.7132
1 | 0.5469 | 0.00793 | -0.0597 | 68.966
1.5 | 0.6067 | 0.00808 | -0.0602 | 75.0866
2 | 0.6668 | 0.00815 | -0.0607 | 81.816
2.5 | 0.7258 | 0.00833 | -0.0611 | 87.1309
3 | 0.7851 | 0.00841 | -0.0614 | 93.3532
3.5 | 0.8428 | 0.00861 | -0.0615 | 97.8862
4 | 0.9005 | 0.00871 | -0.0616 | 103.3869
4.5 | 0.9562 | 0.00894 | -0.0613 | 106.9575
5 | 1.0103 | 0.00906 | -0.0606 | 111.5121
5.5 | 1.0604 | 0.00925 | -0.059 | 114.6378
6 | 1.132 | 0.00954 | -0.0622 | 118.6583
6.5 | 1.1884 | 0.00986 | -0.0624 | 120.5274
7 | 1.2416 | 0.01027 | -0.0619 | 120.8958
7.5 | 1.2916 | 0.01076 | -0.061 | 120.0372
8 | 1.3373 | 0.01134 | -0.0594 | 117.9277
8.5 | 1.3747 | 0.01206 | -0.0565 | 113.9884
9 | 1.3988 | 0.01312 | -0.0519 | 106.6159
9.5 | 1.4195 | 0.01468 | -0.0478 | 96.6962
10 | 1.4392 | 0.01659 | -0.0442 | 86.7511
10.5 | 1.446 | 0.01947 | -0.04 | 74.2681
11 | 1.4501 | 0.02282 | -0.0363 | 63.5451
11.5 | 1.4554 | 0.02637 | -0.0332 | 55.1915
12 | 1.4564 | 0.03045 | -0.0305 | 47.8292
12.5 | 1.4548 | 0.03512 | -0.0282 | 41.4237
13 | 1.4519 | 0.04023 | -0.0265 | 36.09
13.5 | 1.447 | 0.04583 | -0.0252 | 31.5732
14 | 1.4438 | 0.05157 | -0.0245 | 27.9969
14.5 | 1.4392 | 0.05774 | -0.0242 | 24.9255
15 | 1.4312 | 0.06457 | -0.0245 | 22.1651
15.5 | 1.4258 | 0.07141 | -0.0251 | 19.9664
16 | 1.4175 | 0.07888 | -0.0263 | 17.9703
16.5 | 1.4047 | 0.08723 | -0.028 | 16.1034
17 | 1.3934 | 0.09573 | -0.0303 | 14.5555

## 39. Re 750k Mach 0.50 (1)
BIGFOIL.COM POLAR EXPORT
NACA63-717 a=0.0
NACA63-717 a=0.0 |  |  |  | Cl Max: | 1.627 | at alpha= | 10 | deg
JavaFoil+Calcfoil stall+Eppler ext transition |  |  |  | L/D Max: | 88.878 | at alpha= | 5 | deg
Re: | 750000 |  |  | Cd Min: | 0.00785 | at alpha= | -1 | deg
Mach: | 0.5 |  |  | Cl=0 at alpha= | -3.4859 | deg
|  |  |  | @ Cl=0.1, Cd= | 0.010148
|  |  |  | @ Cl=0.4, Cd= | 0.0081908
|  |  |  | @ Cl=0.6, Cd= | 0.0091054
alpha (deg) | Cl | Cd | Cm | Cl/Cd
-20 | -0.949 | 0.20843 | -0.023 | -4.551
-19.5 | -0.92 | 0.20488 | -0.023 | -4.492
-19 | -0.892 | 0.1989 | -0.023 | -4.484
-18.5 | -0.862 | 0.18908 | -0.022 | -4.558
-18 | -0.833 | 0.1836 | -0.022 | -4.537
-17.5 | -0.805 | 0.17765 | -0.023 | -4.53
-17 | -0.776 | 0.17505 | -0.023 | -4.434
-16.5 | -0.748 | 0.16984 | -0.023 | -4.403
-16 | -0.719 | 0.16079 | -0.023 | -4.474
-15.5 | -0.689 | 0.15779 | -0.022 | -4.368
-15 | -0.66 | 0.15463 | -0.022 | -4.271
-14.5 | -0.632 | 0.1478 | -0.022 | -4.276
-14 | -0.603 | 0.1395 | -0.022 | -4.326
-13.5 | -0.575 | 0.14011 | -0.022 | -4.103
-13 | -0.546 | 0.13643 | -0.023 | -4.004
-12.5 | -0.517 | 0.12358 | -0.022 | -4.182
-12 | -0.488 | 0.11718 | -0.021 | -4.164
-11.5 | -0.459 | 0.11383 | -0.022 | -4.035
-11 | -0.431 | 0.11065 | -0.022 | -3.892
-10.5 | -0.402 | 0.10607 | -0.022 | -3.79
-10 | -0.373 | 0.09948 | -0.022 | -3.751
-9.5 | -0.344 | 0.09309 | -0.02 | -3.697
-9 | -0.315 | 0.09066 | -0.021 | -3.48
-8.5 | -0.287 | 0.07205 | -0.019 | -3.978
-8 | -0.258 | 0.06718 | -0.018 | -3.838
-7.5 | -0.23 | 0.05604 | -0.024 | -4.109
-7 | -0.325 | 0.0504 | -0.026 | -6.455
-6.5 | -0.308 | 0.04492 | -0.029 | -6.855
-6 | -0.27 | 0.04045 | -0.029 | -6.665
-5.5 | -0.222 | 0.03827 | -0.028 | -5.789
-5 | -0.21 | 0.00979 | -0.054 | -21.473
-4.5 | -0.142 | 0.01067 | -0.055 | -13.348
-4 | -0.073 | 0.01051 | -0.056 | -6.911
-3.5 | -0.002 | 0.01035 | -0.056 | -0.2
-3 | 0.069 | 0.0102 | -0.057 | 6.765
-2.5 | 0.14 | 0.01008 | -0.057 | 13.924
-2 | 0.212 | 0.00996 | -0.058 | 21.262
-1.5 | 0.284 | 0.01 | -0.058 | 28.41
-1 | 0.356 | 0.00785 | -0.058 | 45.297
-0.5 | 0.427 | 0.0084 | -0.059 | 50.853
0 | 0.49 | 0.00872 | -0.059 | 56.165
0.5 | 0.555 | 0.00894 | -0.06 | 62.104
1 | 0.623 | 0.00919 | -0.06 | 67.746
1.5 | 0.69 | 0.00946 | -0.06 | 72.973
2 | 0.757 | 0.00977 | -0.061 | 77.462
2.5 | 0.823 | 0.01016 | -0.061 | 80.963
3 | 0.888 | 0.0106 | -0.062 | 83.831
3.5 | 0.953 | 0.01107 | -0.062 | 86.157
4 | 1.018 | 0.01158 | -0.063 | 87.913
4.5 | 1.081 | 0.01222 | -0.063 | 88.516
5 | 1.144 | 0.01288 | -0.063 | 88.878
5.5 | 1.207 | 0.01359 | -0.064 | 88.764
6 | 1.267 | 0.01453 | -0.064 | 87.241
6.5 | 1.327 | 0.01557 | -0.065 | 85.258
7 | 1.385 | 0.01688 | -0.065 | 82.027
7.5 | 1.44 | 0.01848 | -0.065 | 77.937
8 | 1.493 | 0.02059 | -0.066 | 72.514
8.5 | 1.54 | 0.02269 | -0.066 | 67.88
9 | 1.579 | 0.0252 | -0.066 | 62.665
9.5 | 1.61 | 0.02834 | -0.067 | 56.81
10 | 1.627 | 0.03404 | -0.067 | 47.804
10.5 | 1.616 | 0.04613 | -0.066 | 35.036
11 | 1.586 | 0.05186 | -0.066 | 30.587
11.5 | 1.492 | 0.05867 | -0.066 | 25.43
12 | 0.857 | 0.1061 | -0.023 | 8.074
12.5 | 0.884 | 0.12515 | -0.027 | 7.061
13 | 0.911 | 0.12893 | -0.031 | 7.069
13.5 | 0.938 | 0.13473 | -0.032 | 6.961
14 | 0.966 | 0.14304 | -0.035 | 6.752
14.5 | 0.995 | 0.15538 | -0.04 | 6.406
15 | 1.021 | 0.16088 | -0.04 | 6.347

## 40. Re 750k Mach 0.50 (2)
BIGFOIL.COM POLAR EXPORT
NACA63-717 a=0.0
NACA63-717 a=0.0 |  |  |  | Cl Max: | 1.3981 | at alpha= | 11 | deg
XFOIL ncrit=9 |  |  |  | L/D Max: | 101.153 | at alpha= | 5 | deg
Re: | 750000 |  |  | Cd Min: | 0.24165 | at alpha= | -19.5 | deg
Mach: | 0.5 |  |  | Cl=0 at alpha= | -3.7294 | deg
|  |  |  | @ Cl=0.1, Cd= | 0.011113
|  |  |  | @ Cl=0.4, Cd= | 0.0085132
|  |  |  | @ Cl=0.6, Cd= | 0.0088737
alpha (deg) | Cl | Cd | Cm | Cl/Cd
-19.5 | -0.5411 | 0.24165 | 0.0316 | -2.2392
-19 | -0.5214 | 0.23313 | 0.0264 | -2.2365
-18.5 | -0.499 | 0.22529 | 0.0218 | -2.2149
-18 | -0.4741 | 0.21832 | 0.0178 | -2.1716
-17.5 | -0.4503 | 0.21115 | 0.0134 | -2.1326
-17 | -0.4267 | 0.20373 | 0.0088 | -2.0944
-16.5 | -0.404 | 0.19572 | 0.004 | -2.0642
-16 | -0.3878 | 0.18644 | -0.0022 | -2.08
-15.5 | -0.3626 | 0.17885 | -0.0059 | -2.0274
-15 | -0.3389 | 0.17174 | -0.0099 | -1.9733
-14.5 | -0.3164 | 0.16456 | -0.0141 | -1.9227
-14 | -0.2997 | 0.15552 | -0.0195 | -1.9271
-13 | -0.2668 | 0.1378 | -0.0285 | -1.9361
-12.5 | -0.2476 | 0.13049 | -0.0323 | -1.8975
-12 | -0.2344 | 0.12188 | -0.037 | -1.9232
-11.5 | -0.2267 | 0.11227 | -0.042 | -2.0192
-11 | -0.223 | 0.10247 | -0.0472 | -2.1762
-10.5 | -0.2206 | 0.093 | -0.0525 | -2.372
-10 | -0.227 | 0.08255 | -0.0586 | -2.7498
-9.5 | -0.2422 | 0.07127 | -0.0658 | -3.3983
-9 | -0.2721 | 0.05668 | -0.0771 | -4.8006
-8.5 | -0.3143 | 0.04402 | -0.087 | -7.1399
-8 | -0.3535 | 0.03589 | -0.0888 | -9.8495
-7.5 | -0.3832 | 0.02957 | -0.0842 | -12.9591
-7 | -0.3822 | 0.02298 | -0.0799 | -16.6319
-6.5 | -0.3507 | 0.01775 | -0.076 | -19.7577
-6 | -0.2907 | 0.01616 | -0.0735 | -17.9889
-5.5 | -0.2264 | 0.01509 | -0.0717 | -15.0033
-5 | -0.1615 | 0.01429 | -0.0703 | -11.3016
-4.5 | -0.0987 | 0.01318 | -0.0688 | -7.4886
-4 | -0.0348 | 0.01238 | -0.0676 | -2.811
-3.5 | 0.0295 | 0.01162 | -0.0667 | 2.5387
-3 | 0.0958 | 0.01114 | -0.0662 | 8.5996
-2.5 | 0.1631 | 0.01071 | -0.066 | 15.2288
-2 | 0.2298 | 0.01031 | -0.066 | 22.289
-1.5 | 0.2864 | 0.00854 | -0.0656 | 33.5363
-1 | 0.3541 | 0.0085 | -0.0656 | 41.6588
-0.5 | 0.4236 | 0.00852 | -0.066 | 49.7183
0.5 | 0.5606 | 0.00877 | -0.0663 | 63.9225
1 | 0.629 | 0.00895 | -0.0666 | 70.2793
1.5 | 0.6974 | 0.00912 | -0.0669 | 76.4693
2 | 0.7646 | 0.00934 | -0.0669 | 81.863
2.5 | 0.8314 | 0.00955 | -0.0668 | 87.0576
3.5 | 0.9608 | 0.0101 | -0.0657 | 95.1287
4 | 1.022 | 0.01045 | -0.0645 | 97.799
4.5 | 1.0801 | 0.01078 | -0.0626 | 100.1948
5 | 1.1319 | 0.01119 | -0.0595 | 101.1528
5.5 | 1.1687 | 0.01163 | -0.0538 | 100.4901
6 | 1.2283 | 0.0125 | -0.0535 | 98.264
6.5 | 1.2665 | 0.01371 | -0.0499 | 92.3778
7 | 1.3009 | 0.0153 | -0.0462 | 85.0261
7.5 | 1.3312 | 0.01728 | -0.0425 | 77.037
8 | 1.3548 | 0.01978 | -0.0387 | 68.4934
8.5 | 1.3707 | 0.02288 | -0.0348 | 59.9082
9 | 1.3835 | 0.02639 | -0.0312 | 52.4252
9.5 | 1.3918 | 0.03042 | -0.0279 | 45.7528
10 | 1.3934 | 0.0352 | -0.0249 | 39.5852
10.5 | 1.3958 | 0.04027 | -0.0226 | 34.661
11 | 1.3981 | 0.04563 | -0.0207 | 30.6399
11.5 | 1.3962 | 0.05159 | -0.0194 | 27.0634
12 | 1.3871 | 0.05851 | -0.0187 | 23.7071
12.5 | 1.3805 | 0.06555 | -0.0186 | 21.0603
13 | 1.373 | 0.07304 | -0.0191 | 18.7979
13.5 | 1.3668 | 0.08074 | -0.0201 | 16.9284
14 | 1.3621 | 0.08862 | -0.0215 | 15.3701
14.5 | 1.3557 | 0.09702 | -0.0236 | 13.9734
15 | 1.3454 | 0.10618 | -0.0265 | 12.6709
15.5 | 1.3324 | 0.11605 | -0.0303 | 11.4813
16 | 1.3203 | 0.12612 | -0.0346 | 10.4686

## 41. Re 1M Mach 0.00 (1)
BIGFOIL.COM POLAR EXPORT
NACA63-717 a=0.0
NACA63-717 a=0.0 |  |  |  | Cl Max: | 1.714 | at alpha= | 14 | deg
JavaFoil+Calcfoil stall+Eppler ext transition |  |  |  | L/D Max: | 113.866 | at alpha= | 6 | deg
Re: | 1000000 |  |  | Cd Min: | 0.00693 | at alpha= | -1 | deg
Mach: | 0 |  |  | Cl=0 at alpha= | -3.4839 | deg
|  |  |  | @ Cl=0.1, Cd= | 0.0089042
|  |  |  | @ Cl=0.4, Cd= | 0.007049
|  |  |  | @ Cl=0.6, Cd= | 0.0073571
alpha (deg) | Cl | Cd | Cm | Cl/Cd
-19 | -0.556 | 0.17559 | -0.017 | -3.164
-18.5 | -0.571 | 0.16816 | -0.017 | -3.394
-18 | -0.585 | 0.15528 | -0.018 | -3.771
-17.5 | -0.599 | 0.14963 | -0.018 | -4.003
-17 | -0.612 | 0.14426 | -0.018 | -4.24
-16.5 | -0.623 | 0.13622 | -0.018 | -4.576
-16 | -0.633 | 0.12874 | -0.018 | -4.92
-15.5 | -0.642 | 0.1222 | -0.018 | -5.251
-15 | -0.648 | 0.11617 | -0.018 | -5.579
-14.5 | -0.653 | 0.1058 | -0.02 | -6.175
-14 | -0.655 | 0.10041 | -0.02 | -6.523
-13.5 | -0.654 | 0.09378 | -0.02 | -6.973
-13 | -0.649 | 0.08996 | -0.02 | -7.215
-12.5 | -0.642 | 0.08334 | -0.021 | -7.709
-12 | -0.632 | 0.07788 | -0.022 | -8.115
-11.5 | -0.617 | 0.07453 | -0.022 | -8.281
-11 | -0.6 | 0.06927 | -0.023 | -8.655
-10.5 | -0.581 | 0.06261 | -0.025 | -9.278
-10 | -0.558 | 0.0567 | -0.027 | -9.849
-9.5 | -0.607 | 0.0181 | -0.04 | -33.542
-9 | -0.592 | 0.01318 | -0.042 | -44.958
-8.5 | -0.556 | 0.01287 | -0.043 | -43.229
-8 | -0.516 | 0.01099 | -0.044 | -46.981
-7.5 | -0.467 | 0.00725 | -0.045 | -64.405
-7 | -0.414 | 0.00707 | -0.045 | -58.615
-6.5 | -0.359 | 0.0093 | -0.046 | -38.654
-6 | -0.303 | 0.00901 | -0.046 | -33.598
-5.5 | -0.244 | 0.00879 | -0.047 | -27.825
-5 | -0.185 | 0.00852 | -0.047 | -21.703
-4.5 | -0.124 | 0.00934 | -0.048 | -13.335
-4 | -0.063 | 0.00916 | -0.048 | -6.907
-3.5 | -0.002 | 0.00906 | -0.049 | -0.198
-3 | 0.06 | 0.00893 | -0.049 | 6.707
-2.5 | 0.122 | 0.00889 | -0.05 | 13.69
-2 | 0.184 | 0.0088 | -0.05 | 20.871
-1.5 | 0.246 | 0.00877 | -0.051 | 28.077
-1 | 0.308 | 0.00693 | -0.051 | 44.443
-0.5 | 0.37 | 0.00702 | -0.052 | 52.686
0 | 0.432 | 0.00708 | -0.052 | 60.995
0.5 | 0.492 | 0.00715 | -0.053 | 68.762
1 | 0.553 | 0.00728 | -0.053 | 75.978
1.5 | 0.614 | 0.00738 | -0.054 | 83.216
2 | 0.676 | 0.00751 | -0.054 | 89.942
2.5 | 0.736 | 0.00772 | -0.055 | 95.338
3 | 0.79 | 0.00803 | -0.055 | 98.422
3.5 | 0.847 | 0.00826 | -0.055 | 102.539
4 | 0.904 | 0.00853 | -0.055 | 106.077
4.5 | 0.961 | 0.0088 | -0.056 | 109.231
5 | 1.018 | 0.00914 | -0.056 | 111.338
5.5 | 1.074 | 0.00951 | -0.057 | 112.901
6 | 1.129 | 0.00992 | -0.057 | 113.866
6.5 | 1.184 | 0.0104 | -0.057 | 113.832
7 | 1.238 | 0.01098 | -0.058 | 112.688
7.5 | 1.291 | 0.01165 | -0.058 | 110.77
8 | 1.342 | 0.01247 | -0.058 | 107.648
8.5 | 1.392 | 0.01347 | -0.059 | 103.299
9 | 1.438 | 0.0147 | -0.059 | 97.847
9.5 | 1.483 | 0.01586 | -0.059 | 93.5
10 | 1.527 | 0.01717 | -0.06 | 88.932
10.5 | 1.566 | 0.0187 | -0.06 | 83.753
11 | 1.602 | 0.02082 | -0.06 | 76.952
11.5 | 1.635 | 0.02338 | -0.061 | 69.931
12 | 1.653 | 0.03134 | -0.06 | 52.738
12.5 | 1.678 | 0.03386 | -0.061 | 49.57
13 | 1.699 | 0.03611 | -0.061 | 47.065
13.5 | 1.71 | 0.03847 | -0.061 | 44.44
14 | 1.714 | 0.04099 | -0.062 | 41.81
14.5 | 1.712 | 0.0436 | -0.062 | 39.269
15 | 1.704 | 0.04689 | -0.062 | 36.337
15.5 | 1.69 | 0.05014 | -0.062 | 33.705
16 | 1.671 | 0.05333 | -0.063 | 31.323
16.5 | 1.645 | 0.05757 | -0.063 | 28.575
17 | 1.615 | 0.06129 | -0.063 | 26.353
17.5 | 1.58 | 0.06622 | -0.063 | 23.863
18 | 1.541 | 0.07114 | -0.063 | 21.667
18.5 | 1.499 | 0.07684 | -0.063 | 19.502
19 | 1.453 | 0.08296 | -0.063 | 17.521

## 42. Re 1M Mach 0.00 (2)
BIGFOIL.COM POLAR EXPORT
NACA63-717 a=0.0
NACA63-717 a=0.0 |  |  |  | Cl Max: | 1.4892 | at alpha= | 13.5 | deg
XFOIL ncrit=9 |  |  |  | L/D Max: | 137.198 | at alpha= | 7 | deg
Re: | 1000000 |  |  | Cd Min: | 0.21666 | at alpha= | -19.5 | deg
Mach: | 0 |  |  | Cl=0 at alpha= | -3.6195 | deg
|  |  |  | @ Cl=0.1, Cd= | 0.0089316
|  |  |  | @ Cl=0.4, Cd= | 0.0068708
|  |  |  | @ Cl=0.6, Cd= | 0.0070711
alpha (deg) | Cl | Cd | Cm | Cl/Cd
-19.5 | -0.5082 | 0.21666 | 0.0226 | -2.3456
-19 | -0.4951 | 0.20758 | 0.0171 | -2.3851
-17 | -0.6441 | 0.11921 | -0.0238 | -5.4031
-16.5 | -0.8541 | 0.06716 | -0.0566 | -12.7174
-16 | -0.9053 | 0.05205 | -0.0664 | -17.3929
-15.5 | -0.9379 | 0.04233 | -0.0711 | -22.1569
-15 | -0.9518 | 0.03608 | -0.0726 | -26.3803
-14.5 | -0.9537 | 0.03171 | -0.0722 | -30.0757
-14 | -0.952 | 0.02817 | -0.0704 | -33.7948
-13.5 | -0.9427 | 0.02558 | -0.0676 | -36.853
-13 | -0.93 | 0.02359 | -0.0635 | -39.4235
-12.5 | -0.9137 | 0.02142 | -0.0594 | -42.6564
-12 | -0.8818 | 0.01962 | -0.0571 | -44.9439
-11.5 | -0.8414 | 0.01825 | -0.0556 | -46.1041
-11 | -0.797 | 0.01714 | -0.0544 | -46.4994
-10.5 | -0.7506 | 0.01603 | -0.0535 | -46.8247
-10 | -0.7038 | 0.01494 | -0.0525 | -47.1084
-9.5 | -0.6541 | 0.01402 | -0.0519 | -46.6548
-9 | -0.6023 | 0.01331 | -0.0515 | -45.2517
-8.5 | -0.5474 | 0.01293 | -0.0516 | -42.3357
-8 | -0.4913 | 0.01273 | -0.0517 | -38.5939
-7.5 | -0.4362 | 0.01234 | -0.0518 | -35.3485
-7 | -0.3798 | 0.0121 | -0.052 | -31.3884
-6.5 | -0.3253 | 0.01157 | -0.0521 | -28.1158
-6 | -0.268 | 0.01138 | -0.0524 | -23.5501
-5.5 | -0.2133 | 0.01083 | -0.0525 | -19.6953
-5 | -0.1561 | 0.01059 | -0.0528 | -14.7403
-4.5 | -0.1006 | 0.01008 | -0.053 | -9.9802
-4 | -0.0433 | 0.00978 | -0.0534 | -4.4274
-3.5 | 0.0136 | 0.00944 | -0.0537 | 1.4407
-3 | 0.0712 | 0.00915 | -0.0542 | 7.7814
-2.5 | 0.1279 | 0.00872 | -0.0546 | 14.6674
-2 | 0.1791 | 0.00724 | -0.055 | 24.7376
-1.5 | 0.2362 | 0.00692 | -0.0554 | 34.1329
-1 | 0.2942 | 0.00687 | -0.056 | 42.8239
-0.5 | 0.3528 | 0.00683 | -0.0566 | 51.6545
0 | 0.4107 | 0.00688 | -0.0571 | 59.6948
0.5 | 0.4694 | 0.00689 | -0.0577 | 68.1277
1 | 0.5275 | 0.00701 | -0.0583 | 75.2496
1.5 | 0.5862 | 0.00704 | -0.059 | 83.267
2 | 0.6439 | 0.00717 | -0.0596 | 89.8047
2.5 | 0.7019 | 0.00724 | -0.0602 | 96.9475
3 | 0.7589 | 0.00737 | -0.0607 | 102.9715
3.5 | 0.816 | 0.00747 | -0.0612 | 109.2369
4 | 0.872 | 0.00763 | -0.0615 | 114.2857
4.5 | 0.9279 | 0.00774 | -0.0619 | 119.8837
5 | 0.9819 | 0.00794 | -0.0618 | 123.665
5.5 | 1.0349 | 0.00805 | -0.0616 | 128.559
6 | 1.0835 | 0.00821 | -0.0604 | 131.9732
6.5 | 1.1508 | 0.00847 | -0.0635 | 135.8678
7 | 1.2046 | 0.00878 | -0.0638 | 137.1982
7.5 | 1.2564 | 0.00916 | -0.0638 | 137.1616
8 | 1.3063 | 0.00961 | -0.0636 | 135.9313
8.5 | 1.3533 | 0.01015 | -0.0629 | 133.33
9.5 | 1.4303 | 0.01164 | -0.059 | 122.878
10 | 1.4403 | 0.01306 | -0.0529 | 110.2833
10.5 | 1.4528 | 0.0149 | -0.0483 | 97.5034
11 | 1.4674 | 0.01698 | -0.0447 | 86.4193
11.5 | 1.478 | 0.01953 | -0.0413 | 75.6784
12 | 1.4838 | 0.02262 | -0.038 | 65.5968
12.5 | 1.4889 | 0.02599 | -0.0352 | 57.2874
13 | 1.4877 | 0.03007 | -0.0325 | 49.4746
13.5 | 1.4892 | 0.03426 | -0.0305 | 43.4676
14 | 1.4883 | 0.03898 | -0.029 | 38.1811
14.5 | 1.4878 | 0.04392 | -0.0279 | 33.8752
15 | 1.4861 | 0.04926 | -0.0272 | 30.1685
15.5 | 1.4829 | 0.05503 | -0.027 | 26.9471
16 | 1.4798 | 0.061 | -0.0271 | 24.259
16.5 | 1.4712 | 0.06792 | -0.0277 | 21.6608
17 | 1.4638 | 0.07497 | -0.0287 | 19.5251
17.5 | 1.4572 | 0.0822 | -0.0301 | 17.7275
18 | 1.4503 | 0.08975 | -0.0319 | 16.1593
18.5 | 1.4462 | 0.09716 | -0.0341 | 14.8847

## 43. Re 1M Mach 0.10 (1)
BIGFOIL.COM POLAR EXPORT
NACA63-717 a=0.0
NACA63-717 a=0.0 |  |  |  | Cl Max: | 1.71 | at alpha= | 14 | deg
JavaFoil+Calcfoil stall+Eppler ext transition |  |  |  | L/D Max: | 113.269 | at alpha= | 6 | deg
Re: | 1000000 |  |  | Cd Min: | 0.00695 | at alpha= | -1 | deg
Mach: | 0.1 |  |  | Cl=0 at alpha= | -3.4839 | deg
|  |  |  | @ Cl=0.1, Cd= | 0.0089207
|  |  |  | @ Cl=0.4, Cd= | 0.0070671
|  |  |  | @ Cl=0.6, Cd= | 0.0073749
alpha (deg) | Cl | Cd | Cm | Cl/Cd
-18.5 | -0.523 | 0.16732 | -0.017 | -3.123
-18 | -0.54 | 0.15653 | -0.018 | -3.45
-17.5 | -0.557 | 0.1489 | -0.018 | -3.74
-17 | -0.573 | 0.14618 | -0.018 | -3.917
-16.5 | -0.587 | 0.13786 | -0.018 | -4.26
-16 | -0.601 | 0.13213 | -0.018 | -4.548
-15.5 | -0.613 | 0.12434 | -0.018 | -4.926
-15 | -0.623 | 0.11382 | -0.019 | -5.472
-14.5 | -0.63 | 0.10883 | -0.02 | -5.793
-14 | -0.635 | 0.10263 | -0.02 | -6.19
-13.5 | -0.636 | 0.09843 | -0.02 | -6.465
-13 | -0.635 | 0.09173 | -0.02 | -6.925
-12.5 | -0.631 | 0.08526 | -0.021 | -7.401
-12 | -0.622 | 0.08078 | -0.021 | -7.701
-11.5 | -0.61 | 0.07519 | -0.022 | -8.112
-11 | -0.594 | 0.07009 | -0.023 | -8.48
-10.5 | -0.577 | 0.06359 | -0.024 | -9.068
-10 | -0.555 | 0.05814 | -0.026 | -9.542
-9.5 | -0.533 | 0.05047 | -0.029 | -10.565
-9 | -0.587 | 0.01391 | -0.042 | -42.218
-8.5 | -0.555 | 0.01205 | -0.043 | -46.038
-8 | -0.518 | 0.01105 | -0.045 | -46.822
-7.5 | -0.468 | 0.00726 | -0.045 | -64.415
-7 | -0.416 | 0.0071 | -0.046 | -58.556
-6.5 | -0.361 | 0.00933 | -0.046 | -38.671
-6 | -0.304 | 0.00904 | -0.046 | -33.633
-5.5 | -0.246 | 0.00881 | -0.047 | -27.869
-5 | -0.186 | 0.00854 | -0.047 | -21.755
-4.5 | -0.125 | 0.00936 | -0.048 | -13.368
-4 | -0.064 | 0.00919 | -0.048 | -6.923
-3.5 | -0.002 | 0.00907 | -0.049 | -0.199
-3 | 0.06 | 0.00894 | -0.049 | 6.731
-2.5 | 0.122 | 0.00891 | -0.05 | 13.733
-2 | 0.185 | 0.00882 | -0.05 | 20.942
-1.5 | 0.247 | 0.00877 | -0.051 | 28.198
-1 | 0.31 | 0.00695 | -0.051 | 44.583
-0.5 | 0.372 | 0.00704 | -0.052 | 52.846
0 | 0.434 | 0.0071 | -0.052 | 61.138
0.5 | 0.494 | 0.00716 | -0.053 | 69.052
1 | 0.556 | 0.00731 | -0.053 | 76.037
1.5 | 0.617 | 0.0074 | -0.054 | 83.451
2 | 0.679 | 0.0076 | -0.055 | 89.308
2.5 | 0.74 | 0.00776 | -0.055 | 95.321
3 | 0.793 | 0.00807 | -0.055 | 98.325
3.5 | 0.851 | 0.0083 | -0.055 | 102.452
4 | 0.908 | 0.00858 | -0.056 | 105.834
4.5 | 0.966 | 0.00887 | -0.056 | 108.839
5 | 1.022 | 0.00922 | -0.056 | 110.801
5.5 | 1.078 | 0.00958 | -0.057 | 112.531
6 | 1.134 | 0.01001 | -0.057 | 113.269
6.5 | 1.189 | 0.01051 | -0.058 | 113.152
7 | 1.243 | 0.01112 | -0.058 | 111.736
7.5 | 1.296 | 0.0118 | -0.058 | 109.787
8 | 1.348 | 0.01266 | -0.059 | 106.468
8.5 | 1.397 | 0.01369 | -0.059 | 102.083
9 | 1.444 | 0.01491 | -0.059 | 96.799
9.5 | 1.489 | 0.01611 | -0.06 | 92.426
10 | 1.532 | 0.01743 | -0.06 | 87.879
10.5 | 1.571 | 0.01904 | -0.06 | 82.501
11 | 1.607 | 0.02126 | -0.061 | 75.584
11.5 | 1.639 | 0.02386 | -0.061 | 68.672
12 | 1.656 | 0.03191 | -0.061 | 51.897
12.5 | 1.681 | 0.03444 | -0.061 | 48.798
13 | 1.7 | 0.0367 | -0.061 | 46.33
13.5 | 1.709 | 0.03915 | -0.061 | 43.64
14 | 1.71 | 0.04177 | -0.062 | 40.943
14.5 | 1.705 | 0.04479 | -0.062 | 38.071
15 | 1.694 | 0.04796 | -0.062 | 35.324
15.5 | 1.676 | 0.05127 | -0.063 | 32.69
16 | 1.652 | 0.05495 | -0.063 | 30.065
16.5 | 1.622 | 0.05919 | -0.063 | 27.401
17 | 1.588 | 0.06307 | -0.063 | 25.171
17.5 | 1.546 | 0.06845 | -0.063 | 22.591
18 | 1.502 | 0.07378 | -0.063 | 20.358
18.5 | 1.453 | 0.08015 | -0.063 | 18.131
19 | 1.401 | 0.08733 | -0.063 | 16.047

## 44. Re 1M Mach 0.10 (2)
BIGFOIL.COM POLAR EXPORT
NACA63-717 a=0.0
NACA63-717 a=0.0 |  |  |  | Cl Max: | 1.4863 | at alpha= | 12.5 | deg
XFOIL ncrit=9 |  |  |  | L/D Max: | 136.441 | at alpha= | 7 | deg
Re: | 1000000 |  |  | Cd Min: | 0.10761 | at alpha= | -16.5 | deg
Mach: | 0.1 |  |  | Cl=0 at alpha= | -3.6215 | deg
|  |  |  | @ Cl=0.1, Cd= | 0.0089832
|  |  |  | @ Cl=0.4, Cd= | 0.0068907
|  |  |  | @ Cl=0.6, Cd= | 0.0071057
alpha (deg) | Cl | Cd | Cm | Cl/Cd
-16.5 | -0.6633 | 0.10761 | -0.0312 | -6.1639
-16 | -0.817 | 0.06775 | -0.0565 | -12.059
-15.5 | -0.8833 | 0.05004 | -0.0684 | -17.6519
-15 | -0.9108 | 0.04114 | -0.0727 | -22.139
-14.5 | -0.9218 | 0.03526 | -0.0738 | -26.1429
-14 | -0.9282 | 0.0306 | -0.073 | -30.3333
-13.5 | -0.9242 | 0.02732 | -0.0708 | -33.8287
-13 | -0.9146 | 0.02485 | -0.0674 | -36.8048
-12.5 | -0.9055 | 0.02265 | -0.0624 | -39.9779
-12 | -0.8803 | 0.02047 | -0.0594 | -43.0044
-11.5 | -0.8429 | 0.01886 | -0.0574 | -44.6925
-11 | -0.7996 | 0.01763 | -0.056 | -45.3545
-10.5 | -0.7533 | 0.01648 | -0.0549 | -45.71
-10 | -0.7071 | 0.01525 | -0.0538 | -46.3672
-9.5 | -0.6571 | 0.01434 | -0.053 | -45.8229
-9 | -0.6061 | 0.01346 | -0.0524 | -45.0297
-8.5 | -0.5511 | 0.01303 | -0.0523 | -42.2947
-8 | -0.4948 | 0.01276 | -0.0524 | -38.7774
-7.5 | -0.4391 | 0.01241 | -0.0524 | -35.3828
-7 | -0.3822 | 0.01215 | -0.0526 | -31.4568
-6.5 | -0.3272 | 0.01165 | -0.0526 | -28.0858
-6 | -0.2696 | 0.01142 | -0.0529 | -23.6077
-5.5 | -0.2144 | 0.0109 | -0.053 | -19.6697
-5 | -0.1568 | 0.01063 | -0.0533 | -14.7507
-4.5 | -0.101 | 0.01014 | -0.0534 | -9.9606
-4 | -0.0433 | 0.00981 | -0.0538 | -4.4139
-3.5 | 0.0139 | 0.00948 | -0.0541 | 1.4662
-3 | 0.0719 | 0.00918 | -0.0546 | 7.8322
-2.5 | 0.129 | 0.00878 | -0.055 | 14.6925
-2 | 0.1806 | 0.00729 | -0.0553 | 24.7737
-1.5 | 0.2378 | 0.00695 | -0.0558 | 34.2158
-1 | 0.2963 | 0.00688 | -0.0563 | 43.0669
-0.5 | 0.3552 | 0.00686 | -0.0569 | 51.7784
0 | 0.4135 | 0.0069 | -0.0574 | 59.9275
0.5 | 0.4726 | 0.00692 | -0.058 | 68.2948
1 | 0.531 | 0.00704 | -0.0586 | 75.4261
1.5 | 0.5901 | 0.00708 | -0.0593 | 83.3475
2 | 0.6479 | 0.00723 | -0.0599 | 89.6127
2.5 | 0.7065 | 0.00728 | -0.0605 | 97.0467
3 | 0.7637 | 0.00743 | -0.061 | 102.786
3.5 | 0.8214 | 0.00751 | -0.0615 | 109.3742
4 | 0.8774 | 0.00769 | -0.0618 | 114.0962
4.5 | 0.934 | 0.00779 | -0.0621 | 119.8973
5.5 | 1.0415 | 0.00811 | -0.0618 | 128.4217
6 | 1.0906 | 0.00827 | -0.0606 | 131.8742
6.5 | 1.1577 | 0.00856 | -0.0635 | 135.2453
7 | 1.2116 | 0.00888 | -0.0637 | 136.4414
7.5 | 1.2636 | 0.00927 | -0.0637 | 136.3107
8 | 1.3133 | 0.00974 | -0.0633 | 134.8357
8.5 | 1.3595 | 0.01031 | -0.0624 | 131.8623
9 | 1.4016 | 0.01098 | -0.0609 | 127.6503
9.5 | 1.4314 | 0.01186 | -0.0574 | 120.6914
10 | 1.4413 | 0.01342 | -0.0515 | 107.3994
10.5 | 1.4537 | 0.01539 | -0.0471 | 94.4574
11 | 1.4666 | 0.01766 | -0.0434 | 83.0464
11.5 | 1.4773 | 0.02031 | -0.0401 | 72.7376
12 | 1.4812 | 0.02363 | -0.0368 | 62.683
12.5 | 1.4863 | 0.0271 | -0.0341 | 54.845
13 | 1.4838 | 0.03139 | -0.0314 | 47.2698
13.5 | 1.4854 | 0.03572 | -0.0296 | 41.5845
14 | 1.4838 | 0.04061 | -0.0281 | 36.5378
14.5 | 1.4819 | 0.04582 | -0.0272 | 32.3418
15 | 1.4801 | 0.05128 | -0.0266 | 28.8631
15.5 | 1.4767 | 0.0572 | -0.0265 | 25.8164
16 | 1.4726 | 0.06341 | -0.0267 | 23.2235
17 | 1.4552 | 0.07783 | -0.0286 | 18.6972
17.5 | 1.4485 | 0.0852 | -0.0302 | 17.0012

## 45. Re 1M Mach 0.25 (1)
BIGFOIL.COM POLAR EXPORT
NACA63-717 a=0.0
NACA63-717 a=0.0 |  |  |  | Cl Max: | 1.696 | at alpha= | 13 | deg
JavaFoil+Calcfoil stall+Eppler ext transition |  |  |  | L/D Max: | 109.966 | at alpha= | 6 | deg
Re: | 1000000 |  |  | Cd Min: | 0.00708 | at alpha= | -1 | deg
Mach: | 0.25 |  |  | Cl=0 at alpha= | -3.4844 | deg
|  |  |  | @ Cl=0.1, Cd= | 0.0090481
|  |  |  | @ Cl=0.4, Cd= | 0.0071813
|  |  |  | @ Cl=0.6, Cd= | 0.0075629
alpha (deg) | Cl | Cd | Cm | Cl/Cd
-16.5 | -0.234 | 0.15592 | -0.017 | -1.499
-16 | -0.29 | 0.15251 | -0.017 | -1.904
-15.5 | -0.34 | 0.13771 | -0.018 | -2.469
-15 | -0.384 | 0.1306 | -0.018 | -2.942
-14.5 | -0.424 | 0.1232 | -0.018 | -3.441
-14 | -0.459 | 0.11546 | -0.019 | -3.974
-13.5 | -0.489 | 0.10815 | -0.019 | -4.519
-13 | -0.513 | 0.09959 | -0.019 | -5.152
-12.5 | -0.531 | 0.09308 | -0.019 | -5.709
-12 | -0.544 | 0.08792 | -0.02 | -6.184
-11.5 | -0.551 | 0.07954 | -0.022 | -6.923
-11 | -0.55 | 0.07365 | -0.022 | -7.47
-10.5 | -0.543 | 0.06858 | -0.023 | -7.924
-10 | -0.531 | 0.06359 | -0.024 | -8.344
-9.5 | -0.512 | 0.05847 | -0.025 | -8.763
-9 | -0.49 | 0.05302 | -0.027 | -9.241
-8.5 | -0.463 | 0.04785 | -0.029 | -9.671
-8 | -0.511 | 0.01168 | -0.045 | -43.75
-7.5 | -0.474 | 0.01102 | -0.046 | -43.014
-7 | -0.423 | 0.00719 | -0.047 | -58.771
-6.5 | -0.368 | 0.0095 | -0.047 | -38.758
-6 | -0.311 | 0.00919 | -0.048 | -33.811
-5.5 | -0.252 | 0.00895 | -0.048 | -28.118
-5 | -0.191 | 0.00867 | -0.049 | -21.988
-4.5 | -0.128 | 0.00949 | -0.049 | -13.524
-4 | -0.065 | 0.00935 | -0.05 | -6.986
-3.5 | -0.002 | 0.00921 | -0.05 | -0.201
-3 | 0.062 | 0.00906 | -0.051 | 6.828
-2.5 | 0.126 | 0.00904 | -0.051 | 13.901
-2 | 0.19 | 0.00894 | -0.052 | 21.222
-1.5 | 0.254 | 0.00891 | -0.052 | 28.541
-1 | 0.318 | 0.00708 | -0.053 | 44.946
-0.5 | 0.382 | 0.00717 | -0.053 | 53.283
0 | 0.446 | 0.00721 | -0.054 | 61.839
0.5 | 0.508 | 0.00732 | -0.054 | 69.385
1 | 0.571 | 0.00748 | -0.055 | 76.31
1.5 | 0.634 | 0.00766 | -0.055 | 82.817
2 | 0.692 | 0.00733 | -0.056 | 94.336
2.5 | 0.752 | 0.00809 | -0.056 | 92.937
3 | 0.811 | 0.00837 | -0.056 | 96.948
3.5 | 0.87 | 0.00863 | -0.057 | 100.818
4 | 0.929 | 0.00893 | -0.057 | 104.102
4.5 | 0.988 | 0.00927 | -0.057 | 106.533
5 | 1.046 | 0.00967 | -0.058 | 108.176
5.5 | 1.103 | 0.01008 | -0.058 | 109.422
6 | 1.16 | 0.01055 | -0.059 | 109.966
6.5 | 1.216 | 0.01116 | -0.059 | 108.932
7 | 1.271 | 0.01183 | -0.059 | 107.397
7.5 | 1.324 | 0.01265 | -0.06 | 104.662
8 | 1.377 | 0.01363 | -0.06 | 101.002
8.5 | 1.426 | 0.01494 | -0.06 | 95.456
9 | 1.473 | 0.01623 | -0.061 | 90.786
9.5 | 1.517 | 0.01761 | -0.061 | 86.192
10 | 1.559 | 0.01913 | -0.061 | 81.495
10.5 | 1.596 | 0.02112 | -0.062 | 75.574
11 | 1.628 | 0.02398 | -0.062 | 67.906
11.5 | 1.646 | 0.0327 | -0.062 | 50.35
12 | 1.669 | 0.03531 | -0.062 | 47.27
12.5 | 1.686 | 0.03802 | -0.062 | 44.351
13 | 1.696 | 0.04076 | -0.062 | 41.606
13.5 | 1.689 | 0.04389 | -0.063 | 38.482
14 | 1.672 | 0.04719 | -0.063 | 35.434
14.5 | 1.644 | 0.05087 | -0.063 | 32.323
15 | 1.606 | 0.05515 | -0.063 | 29.12
15.5 | 1.557 | 0.05927 | -0.064 | 26.275
16 | 1.497 | 0.06459 | -0.064 | 23.177
16.5 | 1.427 | 0.0704 | -0.064 | 20.268
17 | 1.345 | 0.07885 | -0.064 | 17.056
17.5 | 1.257 | 0.08645 | -0.063 | 14.538
18 | 1.158 | 0.09838 | -0.063 | 11.77

## 46. Re 1M Mach 0.25 (2)
BIGFOIL.COM POLAR EXPORT
NACA63-717 a=0.0
NACA63-717 a=0.0 |  |  |  | Cl Max: | 1.4693 | at alpha= | 12 | deg
XFOIL ncrit=9 |  |  |  | L/D Max: | 133.71 | at alpha= | 6.5 | deg
Re: | 1000000 |  |  | Cd Min: | 0.18079 | at alpha= | -16.5 | deg
Mach: | 0.25 |  |  | Cl=0 at alpha= | -3.6338 | deg
|  |  |  | @ Cl=0.1, Cd= | 0.0092584
|  |  |  | @ Cl=0.4, Cd= | 0.0070391
|  |  |  | @ Cl=0.6, Cd= | 0.00726
alpha (deg) | Cl | Cd | Cm | Cl/Cd
-16.5 | -0.4054 | 0.18079 | 0.0007 | -2.2424
-15.5 | -0.3832 | 0.16215 | -0.009 | -2.3632
-14 | -0.6755 | 0.06878 | -0.0588 | -9.8212
-13.5 | -0.748 | 0.04774 | -0.0739 | -15.6682
-13 | -0.7837 | 0.03819 | -0.0786 | -20.5211
-12.5 | -0.8052 | 0.03182 | -0.0788 | -25.3048
-12 | -0.8175 | 0.02731 | -0.0759 | -29.9341
-11.5 | -0.8207 | 0.02413 | -0.0702 | -34.0116
-11 | -0.7962 | 0.02166 | -0.0667 | -36.759
-10.5 | -0.7607 | 0.01953 | -0.0639 | -38.9503
-10 | -0.7185 | 0.0177 | -0.0617 | -40.5932
-9 | -0.6225 | 0.01484 | -0.0583 | -41.9474
-8.5 | -0.57 | 0.0138 | -0.0572 | -41.3043
-8 | -0.5139 | 0.01307 | -0.0565 | -39.3191
-7.5 | -0.4542 | 0.01285 | -0.0563 | -35.3463
-7 | -0.3952 | 0.0125 | -0.0561 | -31.616
-6.5 | -0.3356 | 0.01224 | -0.056 | -27.4183
-6 | -0.2778 | 0.01174 | -0.0559 | -23.6627
-5.5 | -0.2195 | 0.0113 | -0.0558 | -19.4248
-5 | -0.1608 | 0.01091 | -0.0558 | -14.7388
-4.5 | -0.1025 | 0.01042 | -0.0558 | -9.8369
-4 | -0.0435 | 0.01001 | -0.056 | -4.3457
-3.5 | 0.0159 | 0.00967 | -0.0562 | 1.6443
-3 | 0.076 | 0.0094 | -0.0566 | 8.0851
-2.5 | 0.1353 | 0.00905 | -0.0569 | 14.9503
-2 | 0.1894 | 0.00768 | -0.0573 | 24.6615
-1.5 | 0.2469 | 0.00713 | -0.0576 | 34.6283
-1 | 0.3077 | 0.00701 | -0.0581 | 43.8944
-0.5 | 0.3681 | 0.00706 | -0.0586 | 52.1388
0 | 0.4291 | 0.00702 | -0.0592 | 61.1254
0.5 | 0.4894 | 0.00712 | -0.0597 | 68.736
1 | 0.5506 | 0.00717 | -0.0604 | 76.7922
1.5 | 0.611 | 0.00728 | -0.061 | 83.9286
2 | 0.6715 | 0.00737 | -0.0616 | 91.1126
2.5 | 0.7314 | 0.0075 | -0.0621 | 97.52
3 | 0.7912 | 0.00763 | -0.0626 | 103.6959
3.5 | 0.8502 | 0.00778 | -0.063 | 109.2802
4.5 | 0.9663 | 0.00813 | -0.0633 | 118.8561
5 | 1.0234 | 0.00828 | -0.0632 | 123.599
5.5 | 1.077 | 0.00851 | -0.0625 | 126.557
6 | 1.1278 | 0.00867 | -0.0611 | 130.0807
6.5 | 1.1967 | 0.00895 | -0.0637 | 133.7095
7 | 1.2508 | 0.00936 | -0.0634 | 133.6325
7.5 | 1.3022 | 0.00985 | -0.0627 | 132.203
8 | 1.3497 | 0.01043 | -0.0613 | 129.4056
8.5 | 1.3903 | 0.01117 | -0.059 | 124.4673
9 | 1.4119 | 0.01223 | -0.0538 | 115.4456
9.5 | 1.4348 | 0.01365 | -0.0497 | 105.1136
10 | 1.4463 | 0.01591 | -0.0451 | 90.9051
11 | 1.4641 | 0.02167 | -0.0375 | 67.5635
12 | 1.4693 | 0.02925 | -0.0312 | 50.2325
12.5 | 1.4668 | 0.03388 | -0.0288 | 43.294
13 | 1.4664 | 0.0387 | -0.0269 | 37.8915
13.5 | 1.4629 | 0.04408 | -0.0256 | 33.1874
14 | 1.4576 | 0.04993 | -0.0247 | 29.1929
14.5 | 1.4552 | 0.05579 | -0.0242 | 26.0835
15 | 1.4516 | 0.06204 | -0.0243 | 23.3978
15.5 | 1.4418 | 0.06929 | -0.0249 | 20.8082
16 | 1.4339 | 0.0766 | -0.0259 | 18.7193
16.5 | 1.4218 | 0.08476 | -0.0275 | 16.7744
17 | 1.4115 | 0.09307 | -0.0296 | 15.166

## 47. Re 1M Mach 0.50 (1)
BIGFOIL.COM POLAR EXPORT
NACA63-717 a=0.0
NACA63-717 a=0.0 |  |  |  | Cl Max: | 1.631 | at alpha= | 10 | deg
JavaFoil+Calcfoil stall+Eppler ext transition |  |  |  | L/D Max: | 95.734 | at alpha= | 5 | deg
Re: | 1000000 |  |  | Cd Min: | 0.0076 | at alpha= | -1 | deg
Mach: | 0.5 |  |  | Cl=0 at alpha= | -3.4859 | deg
|  |  |  | @ Cl=0.1, Cd= | 0.0095376
|  |  |  | @ Cl=0.4, Cd= | 0.0076744
|  |  |  | @ Cl=0.6, Cd= | 0.0084791
alpha (deg) | Cl | Cd | Cm | Cl/Cd
-20 | -0.949 | 0.19724 | -0.023 | -4.81
-19.5 | -0.92 | 0.19353 | -0.023 | -4.755
-19 | -0.892 | 0.1836 | -0.023 | -4.858
-18.5 | -0.862 | 0.18031 | -0.023 | -4.781
-18 | -0.833 | 0.17183 | -0.022 | -4.848
-17.5 | -0.805 | 0.16769 | -0.023 | -4.799
-17 | -0.776 | 0.16214 | -0.023 | -4.788
-16.5 | -0.748 | 0.15706 | -0.023 | -4.762
-16 | -0.719 | 0.15276 | -0.023 | -4.71
-15.5 | -0.689 | 0.14894 | -0.022 | -4.629
-15 | -0.66 | 0.14386 | -0.022 | -4.591
-14.5 | -0.632 | 0.14117 | -0.022 | -4.477
-14 | -0.604 | 0.13083 | -0.022 | -4.613
-13.5 | -0.575 | 0.13348 | -0.022 | -4.307
-13 | -0.546 | 0.12979 | -0.023 | -4.209
-12.5 | -0.517 | 0.11678 | -0.022 | -4.427
-12 | -0.488 | 0.11227 | -0.021 | -4.347
-11.5 | -0.459 | 0.10655 | -0.022 | -4.311
-11 | -0.431 | 0.10344 | -0.022 | -4.164
-10.5 | -0.402 | 0.10187 | -0.022 | -3.947
-10 | -0.373 | 0.09634 | -0.022 | -3.875
-9.5 | -0.344 | 0.09016 | -0.021 | -3.818
-9 | -0.316 | 0.08571 | -0.021 | -3.682
-8.5 | -0.287 | 0.06947 | -0.021 | -4.13
-8 | -0.258 | 0.06507 | -0.019 | -3.964
-7.5 | -0.23 | 0.05431 | -0.025 | -4.244
-7 | -0.326 | 0.04879 | -0.027 | -6.673
-6.5 | -0.309 | 0.04354 | -0.03 | -7.091
-6 | -0.333 | 0.01046 | -0.053 | -31.825
-5.5 | -0.274 | 0.0098 | -0.054 | -28.008
-5 | -0.21 | 0.00934 | -0.054 | -22.493
-4.5 | -0.142 | 0.01013 | -0.055 | -14.057
-4 | -0.073 | 0.00993 | -0.056 | -7.316
-3.5 | -0.002 | 0.00974 | -0.056 | -0.212
-3 | 0.069 | 0.00959 | -0.057 | 7.189
-2.5 | 0.14 | 0.00947 | -0.057 | 14.814
-2 | 0.212 | 0.00942 | -0.058 | 22.484
-1.5 | 0.284 | 0.00939 | -0.058 | 30.272
-1 | 0.356 | 0.0076 | -0.059 | 46.798
-0.5 | 0.427 | 0.00772 | -0.059 | 55.351
0 | 0.492 | 0.00813 | -0.059 | 60.512
0.5 | 0.557 | 0.00834 | -0.06 | 66.845
1 | 0.625 | 0.00856 | -0.06 | 73.04
1.5 | 0.693 | 0.00882 | -0.061 | 78.551
2 | 0.759 | 0.00913 | -0.061 | 83.209
2.5 | 0.826 | 0.00947 | -0.061 | 87.229
3 | 0.891 | 0.00987 | -0.062 | 90.337
3.5 | 0.957 | 0.01029 | -0.062 | 92.918
4 | 1.021 | 0.01081 | -0.063 | 94.469
4.5 | 1.085 | 0.01137 | -0.063 | 95.37
5 | 1.148 | 0.01199 | -0.064 | 95.734
5.5 | 1.21 | 0.01276 | -0.064 | 94.836
6 | 1.271 | 0.01364 | -0.064 | 93.141
6.5 | 1.33 | 0.0147 | -0.065 | 90.518
7 | 1.388 | 0.01598 | -0.065 | 86.837
7.5 | 1.442 | 0.01777 | -0.066 | 81.181
8 | 1.496 | 0.0196 | -0.066 | 76.303
8.5 | 1.543 | 0.02166 | -0.066 | 71.251
9 | 1.582 | 0.0241 | -0.066 | 65.635
9.5 | 1.612 | 0.02759 | -0.067 | 58.444
10 | 1.631 | 0.03198 | -0.067 | 50.996
10.5 | 1.62 | 0.04382 | -0.066 | 36.966
11 | 1.589 | 0.04912 | -0.067 | 32.355
11.5 | 1.495 | 0.05553 | -0.067 | 26.929
12 | 0.858 | 0.09568 | -0.029 | 8.966
12.5 | 0.884 | 0.11646 | -0.027 | 7.588
13 | 0.911 | 0.12176 | -0.031 | 7.485
13.5 | 0.938 | 0.12824 | -0.032 | 7.315
14 | 0.966 | 0.13541 | -0.036 | 7.133
14.5 | 0.996 | 0.1482 | -0.04 | 6.722
15 | 1.021 | 0.14913 | -0.04 | 6.849

## 48. Re 1M Mach 0.50 (2)
BIGFOIL.COM POLAR EXPORT
NACA63-717 a=0.0
NACA63-717 a=0.0 |  |  |  | Cl Max: | 1.4155 | at alpha= | 11 | deg
XFOIL ncrit=9 |  |  |  | L/D Max: | 112.85 | at alpha= | 5 | deg
Re: | 1000000 |  |  | Cd Min: | 0.24956 | at alpha= | -20 | deg
Mach: | 0.5 |  |  | Cl=0 at alpha= | -3.7018 | deg
|  |  |  | @ Cl=0.1, Cd= | 0.010233
|  |  |  | @ Cl=0.4, Cd= | 0.0077022
|  |  |  | @ Cl=0.6, Cd= | 0.007954
alpha (deg) | Cl | Cd | Cm | Cl/Cd
-20 | -0.5685 | 0.24956 | 0.0379 | -2.278
-19.5 | -0.5474 | 0.24074 | 0.0326 | -2.2738
-19 | -0.5263 | 0.23244 | 0.0272 | -2.2642
-18.5 | -0.501 | 0.22517 | 0.0231 | -2.225
-18 | -0.4763 | 0.21828 | 0.0187 | -2.1821
-17.5 | -0.4523 | 0.21099 | 0.0141 | -2.1437
-16.5 | -0.4087 | 0.19424 | 0.0038 | -2.1041
-16 | -0.39 | 0.18542 | -0.0017 | -2.1033
-15.5 | -0.3643 | 0.17833 | -0.0052 | -2.0428
-15 | -0.3412 | 0.17108 | -0.0095 | -1.9944
-14.5 | -0.3189 | 0.16377 | -0.0138 | -1.9472
-14 | -0.2989 | 0.15562 | -0.0184 | -1.9207
-13.5 | -0.2844 | 0.1459 | -0.0233 | -1.9493
-13 | -0.2682 | 0.13735 | -0.0279 | -1.9527
-12.5 | -0.2614 | 0.12641 | -0.0334 | -2.0679
-12 | -0.2436 | 0.11929 | -0.0375 | -2.0421
-11.5 | -0.2375 | 0.10946 | -0.0428 | -2.1697
-11 | -0.235 | 0.09964 | -0.0482 | -2.3585
-10.5 | -0.2391 | 0.08927 | -0.0541 | -2.6784
-10 | -0.2548 | 0.07764 | -0.0613 | -3.2818
-9.5 | -0.2786 | 0.06529 | -0.0697 | -4.2671
-9 | -0.3141 | 0.05025 | -0.0825 | -6.2507
-8.5 | -0.3598 | 0.03961 | -0.0892 | -9.0836
-8 | -0.4029 | 0.03251 | -0.0872 | -12.3931
-7.5 | -0.4165 | 0.02632 | -0.0827 | -15.8245
-7 | -0.4164 | 0.01859 | -0.0779 | -22.3991
-6.5 | -0.3726 | 0.01479 | -0.074 | -25.1927
-6 | -0.3067 | 0.01386 | -0.0717 | -22.1284
-5.5 | -0.2378 | 0.01328 | -0.0703 | -17.9066
-5 | -0.1703 | 0.01274 | -0.069 | -13.3673
-4.5 | -0.1048 | 0.01195 | -0.0679 | -8.7699
-4 | -0.0396 | 0.0113 | -0.0668 | -3.5044
-3.5 | 0.0268 | 0.01063 | -0.0662 | 2.5212
-2.5 | 0.1632 | 0.00989 | -0.0659 | 16.5015
-2 | 0.2311 | 0.00958 | -0.0659 | 24.1232
-1.5 | 0.2899 | 0.00794 | -0.0658 | 36.5113
-1 | 0.3577 | 0.00769 | -0.066 | 46.515
-0.5 | 0.4273 | 0.00771 | -0.0664 | 55.4215
0 | 0.4968 | 0.00777 | -0.0668 | 63.9382
0.5 | 0.5657 | 0.00789 | -0.0671 | 71.6984
1 | 0.6354 | 0.00802 | -0.0676 | 79.2269
1.5 | 0.704 | 0.00821 | -0.0679 | 85.7491
2 | 0.7727 | 0.00837 | -0.0682 | 92.3178
2.5 | 0.8399 | 0.00861 | -0.0681 | 97.5494
3 | 0.907 | 0.00883 | -0.068 | 102.718
3.5 | 0.9723 | 0.00912 | -0.0675 | 106.6118
4 | 1.0354 | 0.00944 | -0.0666 | 109.6822
5 | 1.1522 | 0.01021 | -0.0628 | 112.8501
5.5 | 1.1977 | 0.01067 | -0.0587 | 112.2493
6 | 1.2396 | 0.01132 | -0.0544 | 109.5053
6.5 | 1.2864 | 0.01251 | -0.0522 | 102.8297
7 | 1.3222 | 0.01407 | -0.0485 | 93.973
7.5 | 1.3522 | 0.01607 | -0.0446 | 84.1444
8 | 1.3738 | 0.01867 | -0.0405 | 73.5833
8.5 | 1.3906 | 0.02173 | -0.0365 | 63.9945
9 | 1.4034 | 0.02519 | -0.0326 | 55.7126
9.5 | 1.41 | 0.02926 | -0.029 | 48.1887
10 | 1.4112 | 0.03402 | -0.0259 | 41.4815
10.5 | 1.4131 | 0.03905 | -0.0233 | 36.1869
11 | 1.4155 | 0.04434 | -0.0213 | 31.9238
11.5 | 1.4082 | 0.05065 | -0.0198 | 27.8026
12 | 1.4003 | 0.05739 | -0.019 | 24.3997
12.5 | 1.3931 | 0.06438 | -0.0187 | 21.6387
13 | 1.3871 | 0.07166 | -0.019 | 19.3567
13.5 | 1.3824 | 0.07914 | -0.0198 | 17.4678
14 | 1.378 | 0.08693 | -0.0212 | 15.8518
14.5 | 1.3707 | 0.09536 | -0.0232 | 14.374
15 | 1.3594 | 0.10457 | -0.0261 | 12.9999
15.5 | 1.3475 | 0.11426 | -0.0297 | 11.7933
16 | 1.3313 | 0.12477 | -0.0342 | 10.67

## 49. Re 2M Mach 0.00 (1)
BIGFOIL.COM POLAR EXPORT
NACA63-717 a=0.0
NACA63-717 a=0.0 |  |  |  | Cl Max: | 1.723 | at alpha= | 14 | deg
JavaFoil+Calcfoil stall+Eppler ext transition |  |  |  | L/D Max: | 128.452 | at alpha= | 6 | deg
Re: | 2000000 |  |  | Cd Min: | 0.00593 | at alpha= | -5 | deg
Mach: | 0 |  |  | Cl=0 at alpha= | -3.4839 | deg
|  |  |  | @ Cl=0.1, Cd= | 0.0079606
|  |  |  | @ Cl=0.4, Cd= | 0.0062939
|  |  |  | @ Cl=0.6, Cd= | 0.0065547
alpha (deg) | Cl | Cd | Cm | Cl/Cd
-15 | -0.65 | 0.10766 | -0.02 | -6.037
-14.5 | -0.655 | 0.10042 | -0.021 | -6.524
-14 | -0.657 | 0.09443 | -0.021 | -6.959
-13.5 | -0.656 | 0.08878 | -0.022 | -7.392
-13 | -0.651 | 0.08541 | -0.022 | -7.627
-12.5 | -0.646 | 0.07792 | -0.023 | -8.289
-12 | -0.636 | 0.07249 | -0.024 | -8.773
-11.5 | -0.621 | 0.06907 | -0.024 | -8.99
-11 | -0.605 | 0.06356 | -0.025 | -9.513
-10.5 | -0.647 | 0.02573 | -0.037 | -25.142
-10 | -0.659 | 0.01382 | -0.041 | -47.69
-9.5 | -0.635 | 0.01163 | -0.042 | -54.626
-9 | -0.607 | 0.01043 | -0.044 | -58.149
-8.5 | -0.563 | 0.00693 | -0.044 | -81.23
-8 | -0.516 | 0.00677 | -0.044 | -76.253
-7.5 | -0.467 | 0.00644 | -0.045 | -72.483
-7 | -0.414 | 0.00629 | -0.045 | -65.899
-6.5 | -0.359 | 0.00613 | -0.046 | -58.612
-6 | -0.303 | 0.00605 | -0.046 | -50.072
-5.5 | -0.244 | 0.00785 | -0.047 | -31.127
-5 | -0.185 | 0.00593 | -0.047 | -31.192
-4.5 | -0.124 | 0.00751 | -0.048 | -16.582
-4 | -0.063 | 0.00819 | -0.048 | -7.731
-3.5 | -0.002 | 0.00809 | -0.049 | -0.222
-3 | 0.06 | 0.00798 | -0.049 | 7.507
-2.5 | 0.122 | 0.00795 | -0.05 | 15.314
-2 | 0.184 | 0.00787 | -0.05 | 23.356
-1.5 | 0.246 | 0.00779 | -0.051 | 31.588
-1 | 0.308 | 0.00619 | -0.051 | 49.808
-0.5 | 0.37 | 0.00626 | -0.052 | 59.136
0 | 0.432 | 0.00633 | -0.052 | 68.223
0.5 | 0.492 | 0.00638 | -0.053 | 77.041
1 | 0.553 | 0.00647 | -0.053 | 85.547
1.5 | 0.614 | 0.00658 | -0.054 | 93.437
2 | 0.676 | 0.0067 | -0.054 | 100.783
2.5 | 0.736 | 0.00686 | -0.055 | 107.36
3 | 0.797 | 0.00705 | -0.055 | 113.075
3.5 | 0.858 | 0.0073 | -0.056 | 117.453
4 | 0.911 | 0.00751 | -0.056 | 121.332
4.5 | 0.968 | 0.00776 | -0.056 | 124.676
5 | 1.024 | 0.00806 | -0.057 | 127.073
5.5 | 1.08 | 0.00844 | -0.057 | 127.895
6 | 1.135 | 0.00884 | -0.057 | 128.452
6.5 | 1.19 | 0.00938 | -0.058 | 126.782
7 | 1.243 | 0.00998 | -0.058 | 124.518
7.5 | 1.295 | 0.01085 | -0.058 | 119.309
8 | 1.346 | 0.01172 | -0.059 | 114.914
8.5 | 1.396 | 0.01261 | -0.059 | 110.676
9 | 1.443 | 0.01361 | -0.059 | 106.018
9.5 | 1.488 | 0.01471 | -0.06 | 101.186
10 | 1.531 | 0.01611 | -0.06 | 95.05
10.5 | 1.57 | 0.01791 | -0.06 | 87.65
11 | 1.606 | 0.0198 | -0.061 | 81.119
11.5 | 1.639 | 0.02186 | -0.061 | 74.992
12 | 1.661 | 0.02732 | -0.061 | 60.818
12.5 | 1.687 | 0.02957 | -0.061 | 57.048
13 | 1.708 | 0.03156 | -0.061 | 54.119
13.5 | 1.719 | 0.03363 | -0.062 | 51.104
14 | 1.723 | 0.03591 | -0.062 | 47.979
14.5 | 1.721 | 0.0382 | -0.062 | 45.069
15 | 1.713 | 0.0411 | -0.063 | 41.68
15.5 | 1.7 | 0.04397 | -0.063 | 38.654
16 | 1.68 | 0.04675 | -0.063 | 35.935
16.5 | 1.655 | 0.05041 | -0.063 | 32.826
17 | 1.625 | 0.05371 | -0.064 | 30.253
17.5 | 1.59 | 0.058 | -0.064 | 27.418
18 | 1.552 | 0.06198 | -0.064 | 25.035
18.5 | 1.509 | 0.0669 | -0.064 | 22.56
19 | 1.464 | 0.07202 | -0.064 | 20.332

## 50. Re 2M Mach 0.00 (2)
BIGFOIL.COM POLAR EXPORT
NACA63-717 a=0.0
NACA63-717 a=0.0 |  |  |  | Cl Max: | 1.521 | at alpha= | 14 | deg
XFOIL ncrit=9 |  |  |  | L/D Max: | 163.063 | at alpha= | 7.5 | deg
Re: | 2000000 |  |  | Cd Min: | 0.13439 | at alpha= | -18 | deg
Mach: | 0 |  |  | Cl=0 at alpha= | -3.5983 | deg
|  |  |  | @ Cl=0.1, Cd= | 0.0077317
|  |  |  | @ Cl=0.4, Cd= | 0.0057054
|  |  |  | @ Cl=0.6, Cd= | 0.0057985
alpha (deg) | Cl | Cd | Cm | Cl/Cd
-18 | -0.6681 | 0.13439 | -0.0137 | -4.9714
-17 | -1.0855 | 0.04226 | -0.0714 | -25.6862
-16.5 | -1.0992 | 0.03601 | -0.073 | -30.5249
-16 | -1.0998 | 0.03168 | -0.0728 | -34.7159
-15.5 | -1.1009 | 0.02786 | -0.0713 | -39.5154
-15 | -1.0937 | 0.02512 | -0.0688 | -43.539
-14.5 | -1.0816 | 0.02306 | -0.0652 | -46.9037
-14 | -1.069 | 0.02139 | -0.0603 | -49.9766
-13.5 | -1.0381 | 0.01998 | -0.0577 | -51.957
-13 | -1.001 | 0.01866 | -0.0558 | -53.6442
-12.5 | -0.9597 | 0.01748 | -0.0543 | -54.9027
-12 | -0.915 | 0.01645 | -0.0532 | -55.6231
-11.5 | -0.8681 | 0.0155 | -0.0523 | -56.0065
-11 | -0.8212 | 0.01442 | -0.0513 | -56.9487
-10.5 | -0.7726 | 0.01339 | -0.0506 | -57.6998
-10 | -0.7212 | 0.01267 | -0.0501 | -56.9219
-9.5 | -0.6682 | 0.01204 | -0.0499 | -55.4983
-9 | -0.6159 | 0.0113 | -0.0496 | -54.5044
-8.5 | -0.5627 | 0.0106 | -0.0494 | -53.0849
-8 | -0.5072 | 0.0102 | -0.0495 | -49.7255
-7.5 | -0.4505 | 0.00989 | -0.0498 | -45.5511
-7 | -0.3934 | 0.00965 | -0.0501 | -40.7668
-6.5 | -0.3364 | 0.00934 | -0.0504 | -36.0171
-6 | -0.2787 | 0.00912 | -0.0508 | -30.5592
-5.5 | -0.2211 | 0.00887 | -0.0512 | -24.9267
-5 | -0.1633 | 0.00863 | -0.0517 | -18.9224
-4.5 | -0.105 | 0.00844 | -0.0522 | -12.4408
-4 | -0.047 | 0.0082 | -0.0527 | -5.7317
-3.5 | 0.0115 | 0.00801 | -0.0533 | 1.4357
-3 | 0.0699 | 0.00785 | -0.0539 | 8.9045
-2.5 | 0.1284 | 0.00762 | -0.0545 | 16.8504
-2 | 0.1859 | 0.00728 | -0.0551 | 25.5357
-1.5 | 0.2404 | 0.00615 | -0.0557 | 39.0894
-1 | 0.298 | 0.00584 | -0.0564 | 51.0274
-0.5 | 0.3569 | 0.00572 | -0.0571 | 62.3951
0 | 0.4159 | 0.0057 | -0.0579 | 72.9649
0.5 | 0.4747 | 0.00568 | -0.0586 | 83.5739
1 | 0.5338 | 0.00572 | -0.0594 | 93.3217
1.5 | 0.5928 | 0.00579 | -0.0602 | 102.3834
2 | 0.6518 | 0.00586 | -0.061 | 111.2287
2.5 | 0.7103 | 0.00597 | -0.0617 | 118.9782
3 | 0.7689 | 0.00605 | -0.0625 | 127.0909
3.5 | 0.8269 | 0.00619 | -0.0632 | 133.5864
4 | 0.8849 | 0.00629 | -0.064 | 140.6836
4.5 | 0.9422 | 0.00644 | -0.0646 | 146.3043
5 | 0.9988 | 0.00662 | -0.0652 | 150.8761
5.5 | 1.0552 | 0.00678 | -0.0657 | 155.6342
6 | 1.1105 | 0.00698 | -0.0661 | 159.0974
6.5 | 1.1639 | 0.00723 | -0.0661 | 160.982
7 | 1.2147 | 0.00749 | -0.0656 | 162.1762
7.5 | 1.267 | 0.00777 | -0.0655 | 163.0631
8 | 1.3217 | 0.00826 | -0.0663 | 160.0121
8.5 | 1.3694 | 0.00887 | -0.0657 | 154.3856
9 | 1.4102 | 0.00974 | -0.0642 | 144.7844
9.5 | 1.4411 | 0.01084 | -0.0611 | 132.9428
10 | 1.4571 | 0.01194 | -0.0555 | 122.0352
10.5 | 1.4725 | 0.0134 | -0.0508 | 109.8881
11 | 1.4838 | 0.01544 | -0.0464 | 96.101
11.5 | 1.4954 | 0.01778 | -0.0427 | 84.1057
12 | 1.5036 | 0.02057 | -0.0393 | 73.0967
12.5 | 1.5076 | 0.02388 | -0.0361 | 63.1323
13 | 1.5122 | 0.02738 | -0.0335 | 55.2301
13.5 | 1.5164 | 0.03116 | -0.0314 | 48.665
14 | 1.521 | 0.03522 | -0.0297 | 43.1857
14.5 | 1.5206 | 0.03996 | -0.0283 | 38.0531
15 | 1.518 | 0.04519 | -0.0273 | 33.5915
15.5 | 1.5163 | 0.05059 | -0.0268 | 29.9723
16 | 1.5159 | 0.0561 | -0.0266 | 27.0214
16.5 | 1.5151 | 0.06189 | -0.0269 | 24.4805
17 | 1.5148 | 0.06786 | -0.0275 | 22.3224
17.5 | 1.5157 | 0.07385 | -0.0284 | 20.524
18 | 1.5166 | 0.08006 | -0.0297 | 18.9433
18.5 | 1.5177 | 0.08637 | -0.0313 | 17.5721
19 | 1.5183 | 0.09297 | -0.0332 | 16.3311

## 51. Re 2M Mach 0.10 (1)
BIGFOIL.COM POLAR EXPORT
NACA63-717 a=0.0
NACA63-717 a=0.0 |  |  |  | Cl Max: | 1.719 | at alpha= | 14 | deg
JavaFoil+Calcfoil stall+Eppler ext transition |  |  |  | L/D Max: | 127.589 | at alpha= | 6 | deg
Re: | 2000000 |  |  | Cd Min: | 0.00594 | at alpha= | -5 | deg
Mach: | 0.1 |  |  | Cl=0 at alpha= | -3.4839 | deg
|  |  |  | @ Cl=0.1, Cd= | 0.0079742
|  |  |  | @ Cl=0.4, Cd= | 0.0062916
|  |  |  | @ Cl=0.6, Cd= | 0.0065493
alpha (deg) | Cl | Cd | Cm | Cl/Cd
-15 | -0.624 | 0.10815 | -0.02 | -5.773
-14.5 | -0.632 | 0.10166 | -0.021 | -6.216
-14 | -0.637 | 0.09603 | -0.021 | -6.633
-13.5 | -0.638 | 0.09225 | -0.021 | -6.916
-13 | -0.637 | 0.08669 | -0.022 | -7.35
-12.5 | -0.634 | 0.07929 | -0.023 | -7.992
-12 | -0.625 | 0.07584 | -0.023 | -8.237
-11.5 | -0.613 | 0.07026 | -0.024 | -8.73
-11 | -0.599 | 0.06494 | -0.025 | -9.219
-10.5 | -0.587 | 0.0549 | -0.028 | -10.685
-10 | -0.651 | 0.01493 | -0.041 | -43.572
-9.5 | -0.632 | 0.01141 | -0.042 | -55.37
-9 | -0.606 | 0.01059 | -0.044 | -57.29
-8.5 | -0.564 | 0.00698 | -0.044 | -80.735
-8 | -0.518 | 0.0068 | -0.045 | -76.102
-7.5 | -0.468 | 0.00645 | -0.045 | -72.508
-7 | -0.416 | 0.00632 | -0.046 | -65.801
-6.5 | -0.361 | 0.00614 | -0.046 | -58.732
-6 | -0.304 | 0.00607 | -0.046 | -50.086
-5.5 | -0.246 | 0.00787 | -0.047 | -31.189
-5 | -0.186 | 0.00594 | -0.047 | -31.306
-4.5 | -0.125 | 0.00752 | -0.048 | -16.631
-4 | -0.064 | 0.00821 | -0.048 | -7.749
-3.5 | -0.002 | 0.0081 | -0.049 | -0.223
-3 | 0.06 | 0.008 | -0.049 | 7.529
-2.5 | 0.122 | 0.00796 | -0.05 | 15.37
-2 | 0.185 | 0.00788 | -0.05 | 23.434
-1.5 | 0.247 | 0.0078 | -0.051 | 31.703
-1 | 0.31 | 0.00622 | -0.051 | 49.778
-0.5 | 0.372 | 0.00626 | -0.052 | 59.373
0 | 0.434 | 0.00633 | -0.052 | 68.542
0.5 | 0.494 | 0.0064 | -0.053 | 77.284
1 | 0.556 | 0.00647 | -0.053 | 85.903
1.5 | 0.617 | 0.00658 | -0.054 | 93.848
2 | 0.679 | 0.00676 | -0.055 | 100.441
2.5 | 0.74 | 0.00688 | -0.055 | 107.537
3 | 0.801 | 0.00706 | -0.056 | 113.507
3.5 | 0.862 | 0.00732 | -0.056 | 117.708
4 | 0.915 | 0.00756 | -0.056 | 120.956
4.5 | 0.972 | 0.00782 | -0.057 | 124.217
5 | 1.028 | 0.00813 | -0.057 | 126.497
5.5 | 1.084 | 0.00852 | -0.057 | 127.312
6 | 1.14 | 0.00894 | -0.058 | 127.589
6.5 | 1.195 | 0.00948 | -0.058 | 126.026
7 | 1.248 | 0.01011 | -0.058 | 123.411
7.5 | 1.3 | 0.011 | -0.059 | 118.219
8 | 1.352 | 0.01188 | -0.059 | 113.759
8.5 | 1.401 | 0.0128 | -0.059 | 109.512
9 | 1.448 | 0.01381 | -0.06 | 104.84
9.5 | 1.494 | 0.01494 | -0.06 | 99.97
10 | 1.536 | 0.01644 | -0.06 | 93.46
10.5 | 1.575 | 0.01828 | -0.061 | 86.12
11 | 1.611 | 0.0201 | -0.061 | 80.121
11.5 | 1.643 | 0.02231 | -0.061 | 73.666
12 | 1.665 | 0.02784 | -0.061 | 59.8
12.5 | 1.689 | 0.03006 | -0.061 | 56.199
13 | 1.709 | 0.0321 | -0.062 | 53.24
13.5 | 1.717 | 0.03424 | -0.062 | 50.163
14 | 1.719 | 0.0366 | -0.062 | 46.973
14.5 | 1.714 | 0.03923 | -0.063 | 43.696
15 | 1.703 | 0.04195 | -0.063 | 40.6
15.5 | 1.686 | 0.04495 | -0.063 | 37.501
16 | 1.662 | 0.04814 | -0.063 | 34.516
16.5 | 1.632 | 0.05194 | -0.064 | 31.415
17 | 1.597 | 0.05518 | -0.064 | 28.941
17.5 | 1.556 | 0.05998 | -0.064 | 25.949
18 | 1.512 | 0.06444 | -0.064 | 23.463
18.5 | 1.464 | 0.06987 | -0.064 | 20.95
19 | 1.412 | 0.07561 | -0.064 | 18.679

## 52. Re 2M Mach 0.10 (2)
BIGFOIL.COM POLAR EXPORT
NACA63-717 a=0.0
NACA63-717 a=0.0 |  |  |  | Cl Max: | 1.5179 | at alpha= | 14 | deg
XFOIL ncrit=9 |  |  |  | L/D Max: | 162.239 | at alpha= | 7.5 | deg
Re: | 2000000 |  |  | Cd Min: | 0.1303 | at alpha= | -17.5 | deg
Mach: | 0.1 |  |  | Cl=0 at alpha= | -3.6002 | deg
|  |  |  | @ Cl=0.1, Cd= | 0.0077502
|  |  |  | @ Cl=0.4, Cd= | 0.0057332
|  |  |  | @ Cl=0.6, Cd= | 0.0058147
alpha (deg) | Cl | Cd | Cm | Cl/Cd
-17.5 | -0.6493 | 0.1303 | -0.0168 | -4.9831
-17 | -1.0128 | 0.05253 | -0.0675 | -19.2804
-16.5 | -1.047 | 0.04253 | -0.0727 | -24.6179
-16 | -1.0586 | 0.03637 | -0.0744 | -29.1064
-15.5 | -1.07 | 0.0311 | -0.0742 | -34.4051
-15 | -1.0694 | 0.02747 | -0.0725 | -38.9297
-14.5 | -1.0614 | 0.0248 | -0.0696 | -42.7984
-14 | -1.0532 | 0.0226 | -0.0652 | -46.6018
-13.5 | -1.0342 | 0.02102 | -0.0609 | -49.2008
-13 | -1.0009 | 0.01951 | -0.0584 | -51.3019
-12.5 | -0.9618 | 0.01816 | -0.0565 | -52.9626
-12 | -0.9185 | 0.017 | -0.0551 | -54.0294
-11.5 | -0.8723 | 0.01592 | -0.0539 | -54.7927
-10.5 | -0.777 | 0.0137 | -0.0519 | -56.7153
-10 | -0.7258 | 0.01288 | -0.0513 | -56.3509
-9.5 | -0.6727 | 0.01221 | -0.0509 | -55.0942
-9 | -0.6197 | 0.01147 | -0.0505 | -54.0279
-8.5 | -0.5662 | 0.01076 | -0.0502 | -52.6208
-8 | -0.5108 | 0.01026 | -0.0502 | -49.7856
-7.5 | -0.4537 | 0.00995 | -0.0504 | -45.598
-7 | -0.3961 | 0.00969 | -0.0506 | -40.8772
-6.5 | -0.3386 | 0.0094 | -0.0509 | -36.0213
-6 | -0.2805 | 0.00916 | -0.0513 | -30.6223
-5.5 | -0.2224 | 0.00892 | -0.0517 | -24.9327
-5 | -0.1642 | 0.00866 | -0.0521 | -18.9607
-4.5 | -0.1054 | 0.00849 | -0.0526 | -12.4146
-4 | -0.0471 | 0.00822 | -0.0531 | -5.7299
-3.5 | 0.0118 | 0.00804 | -0.0537 | 1.4677
-3 | 0.0706 | 0.00786 | -0.0542 | 8.9822
-2.5 | 0.1295 | 0.00764 | -0.0548 | 16.9503
-2 | 0.1874 | 0.0073 | -0.0555 | 25.6712
-1.5 | 0.2422 | 0.00619 | -0.056 | 39.1276
-0.5 | 0.3594 | 0.00574 | -0.0575 | 62.6132
0 | 0.4187 | 0.00573 | -0.0582 | 73.0716
0.5 | 0.478 | 0.0057 | -0.0589 | 83.8596
1 | 0.5374 | 0.00574 | -0.0597 | 93.6237
1.5 | 0.5969 | 0.00581 | -0.0605 | 102.7367
2 | 0.6561 | 0.0059 | -0.0613 | 111.2034
2.5 | 0.7152 | 0.00599 | -0.0621 | 119.399
3 | 0.774 | 0.00609 | -0.0628 | 127.0936
3.5 | 0.8325 | 0.00621 | -0.0636 | 134.058
4 | 0.8907 | 0.00634 | -0.0643 | 140.489
4.5 | 0.9486 | 0.00648 | -0.0649 | 146.3889
5 | 1.0053 | 0.00668 | -0.0654 | 150.494
5.5 | 1.0622 | 0.00683 | -0.0659 | 155.5198
6 | 1.1179 | 0.00703 | -0.0663 | 159.0185
6.5 | 1.1718 | 0.00728 | -0.0663 | 160.9615
7 | 1.2228 | 0.00756 | -0.0657 | 161.746
7.5 | 1.2752 | 0.00786 | -0.0655 | 162.2392
8 | 1.3296 | 0.00838 | -0.0661 | 158.6635
8.5 | 1.3776 | 0.00898 | -0.0655 | 153.4076
9 | 1.4175 | 0.00987 | -0.0637 | 143.617
9.5 | 1.4451 | 0.01103 | -0.06 | 131.0154
10 | 1.4579 | 0.01223 | -0.0539 | 119.2069
10.5 | 1.4733 | 0.01384 | -0.0494 | 106.4523
11 | 1.4847 | 0.01599 | -0.0452 | 92.8518
11.5 | 1.4951 | 0.01851 | -0.0415 | 80.7726
12 | 1.5035 | 0.02139 | -0.0382 | 70.2899
12.5 | 1.5062 | 0.02487 | -0.035 | 60.5629
13 | 1.509 | 0.0286 | -0.0324 | 52.7622
13.5 | 1.5136 | 0.03251 | -0.0304 | 46.558
14 | 1.5179 | 0.03671 | -0.0288 | 41.3484
14.5 | 1.5149 | 0.0418 | -0.0275 | 36.2416
15 | 1.5131 | 0.04708 | -0.0266 | 32.1389
15.5 | 1.5101 | 0.05275 | -0.0262 | 28.6275
16 | 1.5086 | 0.05848 | -0.0261 | 25.7969
16.5 | 1.5088 | 0.06428 | -0.0265 | 23.4723
17 | 1.5077 | 0.07046 | -0.0273 | 21.398
17.5 | 1.5085 | 0.07662 | -0.0283 | 19.6881
18 | 1.5075 | 0.08322 | -0.0298 | 18.1146
18.5 | 1.5086 | 0.08969 | -0.0315 | 16.8202
19 | 1.5079 | 0.09662 | -0.0336 | 15.6065

## 53. Re 2M Mach 0.25 (1)
BIGFOIL.COM POLAR EXPORT
NACA63-717 a=0.0
NACA63-717 a=0.0 |  |  |  | Cl Max: | 1.705 | at alpha= | 13 | deg
JavaFoil+Calcfoil stall+Eppler ext transition |  |  |  | L/D Max: | 123.716 | at alpha= | 5.5 | deg
Re: | 2000000 |  |  | Cd Min: | 0.00603 | at alpha= | -5.5 | deg
Mach: | 0.25 |  |  | Cl=0 at alpha= | -3.4844 | deg
|  |  |  | @ Cl=0.1, Cd= | 0.0080663
|  |  |  | @ Cl=0.4, Cd= | 0.0063853
|  |  |  | @ Cl=0.6, Cd= | 0.0066906
alpha (deg) | Cl | Cd | Cm | Cl/Cd
-14 | -0.46 | 0.10744 | -0.02 | -4.279
-13.5 | -0.49 | 0.10034 | -0.02 | -4.881
-13 | -0.514 | 0.09419 | -0.021 | -5.46
-12.5 | -0.533 | 0.08846 | -0.021 | -6.024
-12 | -0.545 | 0.08282 | -0.022 | -6.583
-11.5 | -0.552 | 0.0751 | -0.023 | -7.35
-11 | -0.552 | 0.0696 | -0.024 | -7.931
-10.5 | -0.546 | 0.0641 | -0.025 | -8.52
-10 | -0.534 | 0.05873 | -0.026 | -9.098
-9.5 | -0.519 | 0.05199 | -0.029 | -9.988
-9 | -0.579 | 0.01355 | -0.043 | -42.757
-8.5 | -0.554 | 0.01134 | -0.045 | -48.847
-8 | -0.521 | 0.01025 | -0.046 | -50.852
-7.5 | -0.474 | 0.00679 | -0.046 | -69.761
-7 | -0.423 | 0.00642 | -0.047 | -65.783
-6.5 | -0.368 | 0.00622 | -0.047 | -59.194
-6 | -0.311 | 0.00612 | -0.048 | -50.816
-5.5 | -0.252 | 0.00603 | -0.048 | -41.733
-5 | -0.191 | 0.00776 | -0.049 | -24.549
-4.5 | -0.128 | 0.00761 | -0.049 | -16.871
-4 | -0.065 | 0.00833 | -0.05 | -7.836
-3.5 | -0.002 | 0.00822 | -0.05 | -0.226
-3 | 0.062 | 0.00809 | -0.051 | 7.644
-2.5 | 0.126 | 0.00805 | -0.051 | 15.61
-2 | 0.19 | 0.00799 | -0.052 | 23.755
-1.5 | 0.254 | 0.0079 | -0.052 | 32.17
-1 | 0.318 | 0.0063 | -0.053 | 50.495
-0.5 | 0.382 | 0.00636 | -0.053 | 60.111
0 | 0.446 | 0.00645 | -0.054 | 69.116
0.5 | 0.508 | 0.00649 | -0.054 | 78.204
1 | 0.571 | 0.00664 | -0.055 | 86.068
1.5 | 0.634 | 0.00675 | -0.055 | 94.007
2 | 0.697 | 0.00689 | -0.056 | 101.166
2.5 | 0.76 | 0.00708 | -0.057 | 107.301
3 | 0.823 | 0.00732 | -0.057 | 112.393
3.5 | 0.877 | 0.00759 | -0.057 | 115.555
4 | 0.935 | 0.00785 | -0.057 | 119.159
4.5 | 0.994 | 0.00814 | -0.058 | 122.094
5 | 1.052 | 0.00852 | -0.058 | 123.52
5.5 | 1.109 | 0.00897 | -0.059 | 123.716
6 | 1.166 | 0.00946 | -0.059 | 123.258
6.5 | 1.221 | 0.01009 | -0.059 | 121.095
7 | 1.276 | 0.01087 | -0.06 | 117.341
7.5 | 1.329 | 0.01184 | -0.06 | 112.213
8 | 1.381 | 0.0128 | -0.06 | 107.91
8.5 | 1.431 | 0.01383 | -0.061 | 103.465
9 | 1.478 | 0.015 | -0.061 | 98.517
9.5 | 1.523 | 0.0163 | -0.061 | 93.41
10 | 1.563 | 0.01825 | -0.062 | 85.675
10.5 | 1.6 | 0.02024 | -0.062 | 79.053
11 | 1.633 | 0.02271 | -0.062 | 71.884
11.5 | 1.655 | 0.02859 | -0.062 | 57.886
12 | 1.677 | 0.03087 | -0.062 | 54.327
12.5 | 1.695 | 0.03331 | -0.063 | 50.877
13 | 1.705 | 0.03571 | -0.063 | 47.728
13.5 | 1.698 | 0.03845 | -0.063 | 44.16
14 | 1.681 | 0.04139 | -0.064 | 40.615
14.5 | 1.653 | 0.04463 | -0.064 | 37.043
15 | 1.615 | 0.04833 | -0.064 | 33.415
15.5 | 1.566 | 0.05194 | -0.064 | 30.155
16 | 1.506 | 0.05661 | -0.064 | 26.608
16.5 | 1.436 | 0.06156 | -0.065 | 23.329
17 | 1.355 | 0.06874 | -0.064 | 19.71
17.5 | 1.267 | 0.07511 | -0.064 | 16.871
18 | 1.17 | 0.08452 | -0.064 | 13.841

## 54. Re 2M Mach 0.25 (2)
BIGFOIL.COM POLAR EXPORT
NACA63-717 a=0.0
NACA63-717 a=0.0 |  |  |  | Cl Max: | 1.4976 | at alpha= | 12 | deg
XFOIL ncrit=9 |  |  |  | L/D Max: | 158.227 | at alpha= | 6.5 | deg
Re: | 2000000 |  |  | Cd Min: | 0.19317 | at alpha= | -17.5 | deg
Mach: | 0.25 |  |  | Cl=0 at alpha= | -3.609 | deg
|  |  |  | @ Cl=0.1, Cd= | 0.007887
|  |  |  | @ Cl=0.4, Cd= | 0.0058469
|  |  |  | @ Cl=0.6, Cd= | 0.0059314
alpha (deg) | Cl | Cd | Cm | Cl/Cd
-17.5 | -0.4459 | 0.19317 | 0.0091 | -2.3083
-17 | -0.4275 | 0.18621 | 0.0049 | -2.2958
-16 | -0.4135 | 0.16353 | -0.0053 | -2.5286
-15.5 | -0.5663 | 0.11501 | -0.0292 | -4.9239
-15 | -0.6448 | 0.09183 | -0.0444 | -7.0217
-14.5 | -0.8195 | 0.05202 | -0.0723 | -15.7536
-14 | -0.8726 | 0.03981 | -0.0794 | -21.9191
-13.5 | -0.8972 | 0.03286 | -0.0806 | -27.3037
-13 | -0.912 | 0.02791 | -0.0786 | -32.6765
-12.5 | -0.9179 | 0.02443 | -0.0739 | -37.5727
-12 | -0.9087 | 0.02195 | -0.0683 | -41.3986
-11.5 | -0.8794 | 0.01962 | -0.0649 | -44.8216
-11 | -0.8392 | 0.0178 | -0.0624 | -47.1461
-10.5 | -0.7959 | 0.01601 | -0.0601 | -49.7127
-10 | -0.748 | 0.01449 | -0.0583 | -51.6218
-9.5 | -0.6954 | 0.01341 | -0.057 | -51.8568
-9 | -0.6407 | 0.01249 | -0.056 | -51.297
-8 | -0.5287 | 0.0109 | -0.0544 | -48.5046
-7.5 | -0.4713 | 0.01029 | -0.054 | -45.8017
-7 | -0.4112 | 0.00994 | -0.0539 | -41.3682
-6.5 | -0.3507 | 0.0097 | -0.054 | -36.1546
-6 | -0.2904 | 0.00936 | -0.0541 | -31.0256
-5.5 | -0.2296 | 0.00917 | -0.0543 | -25.0382
-5 | -0.1693 | 0.00882 | -0.0545 | -19.195
-4.5 | -0.1083 | 0.00865 | -0.0549 | -12.5202
-4 | -0.0477 | 0.00835 | -0.0552 | -5.7126
-3.5 | 0.0133 | 0.0082 | -0.0557 | 1.622
-3 | 0.0744 | 0.00795 | -0.0562 | 9.3585
-2.5 | 0.1353 | 0.0078 | -0.0568 | 17.3462
-2 | 0.1959 | 0.00747 | -0.0574 | 26.2249
-1.5 | 0.2526 | 0.00646 | -0.0579 | 39.1022
-1 | 0.3119 | 0.00596 | -0.0586 | 52.3322
-0.5 | 0.3732 | 0.00586 | -0.0593 | 63.686
0 | 0.4345 | 0.00583 | -0.06 | 74.5283
0.5 | 0.496 | 0.00581 | -0.0608 | 85.3701
1 | 0.5574 | 0.00589 | -0.0615 | 94.635
1.5 | 0.6192 | 0.00595 | -0.0624 | 104.0672
2.5 | 0.7417 | 0.00614 | -0.0639 | 120.798
3 | 0.8023 | 0.00629 | -0.0646 | 127.5517
3.5 | 0.8633 | 0.00639 | -0.0653 | 135.1017
4 | 0.9234 | 0.00656 | -0.0659 | 140.7622
4.5 | 0.9835 | 0.00671 | -0.0664 | 146.5723
5.5 | 1.1009 | 0.00713 | -0.0671 | 154.4039
6 | 1.1581 | 0.00738 | -0.0671 | 156.9241
6.5 | 1.2136 | 0.00767 | -0.0669 | 158.2269
7 | 1.2651 | 0.00802 | -0.0658 | 157.7431
7.5 | 1.3199 | 0.00837 | -0.0655 | 157.6941
8 | 1.3724 | 0.00896 | -0.0651 | 153.1696
8.5 | 1.4161 | 0.00974 | -0.0632 | 145.3901
9 | 1.4444 | 0.01076 | -0.0588 | 134.2379
9.5 | 1.4514 | 0.01238 | -0.0519 | 117.2375
10 | 1.4659 | 0.01432 | -0.0472 | 102.3673
10.5 | 1.4765 | 0.0168 | -0.0428 | 87.8869
11 | 1.4868 | 0.01958 | -0.0391 | 75.9346
11.5 | 1.4912 | 0.02298 | -0.0355 | 64.8912
12 | 1.4976 | 0.02649 | -0.0325 | 56.5345
12.5 | 1.4949 | 0.03092 | -0.0296 | 48.3473
13 | 1.4959 | 0.03544 | -0.0275 | 42.2094
13.5 | 1.4973 | 0.04024 | -0.026 | 37.2092
14 | 1.4963 | 0.04548 | -0.0248 | 32.9002
14.5 | 1.4891 | 0.05157 | -0.024 | 28.8753
15 | 1.4833 | 0.05788 | -0.0237 | 25.6272
15.5 | 1.4767 | 0.06457 | -0.024 | 22.8698
16 | 1.4744 | 0.07106 | -0.0246 | 20.7487
16.5 | 1.4725 | 0.07778 | -0.0256 | 18.9316
17 | 1.4683 | 0.08504 | -0.0272 | 17.266

## 55. Re 2M Mach 0.50 (1)
BIGFOIL.COM POLAR EXPORT
NACA63-717 a=0.0
NACA63-717 a=0.0 |  |  |  | Cl Max: | 1.636 | at alpha= | 10 | deg
JavaFoil+Calcfoil stall+Eppler ext transition |  |  |  | L/D Max: | 108.809 | at alpha= | 4 | deg
Re: | 2000000 |  |  | Cd Min: | 0.00644 | at alpha= | -5.5 | deg
Mach: | 0.5 |  |  | Cl=0 at alpha= | -3.4859 | deg
|  |  |  | @ Cl=0.1, Cd= | 0.0084932
|  |  |  | @ Cl=0.4, Cd= | 0.0067858
|  |  |  | @ Cl=0.6, Cd= | 0.0073981
alpha (deg) | Cl | Cd | Cm | Cl/Cd
-20 | -0.949 | 0.17879 | -0.023 | -5.308
-19.5 | -0.921 | 0.17184 | -0.023 | -5.358
-19 | -0.893 | 0.16968 | -0.024 | -5.265
-18.5 | -0.863 | 0.163 | -0.023 | -5.295
-18 | -0.834 | 0.15631 | -0.023 | -5.334
-17.5 | -0.805 | 0.15145 | -0.023 | -5.316
-17 | -0.777 | 0.1472 | -0.023 | -5.276
-16.5 | -0.748 | 0.14212 | -0.023 | -5.265
-16 | -0.72 | 0.13528 | -0.023 | -5.32
-15.5 | -0.69 | 0.13426 | -0.023 | -5.139
-15 | -0.661 | 0.12801 | -0.022 | -5.161
-14.5 | -0.632 | 0.12322 | -0.022 | -5.13
-14 | -0.604 | 0.1169 | -0.023 | -5.164
-13.5 | -0.575 | 0.11554 | -0.023 | -4.977
-13 | -0.546 | 0.11186 | -0.023 | -4.885
-12.5 | -0.518 | 0.10453 | -0.023 | -4.952
-12 | -0.488 | 0.10024 | -0.022 | -4.871
-11.5 | -0.46 | 0.09541 | -0.022 | -4.817
-11 | -0.431 | 0.09266 | -0.022 | -4.651
-10.5 | -0.402 | 0.08982 | -0.022 | -4.478
-10 | -0.374 | 0.08347 | -0.023 | -4.476
-9.5 | -0.345 | 0.07233 | -0.022 | -4.764
-9 | -0.316 | 0.06478 | -0.022 | -4.878
-8.5 | -0.287 | 0.06328 | -0.023 | -4.543
-8 | -0.259 | 0.06026 | -0.023 | -4.294
-7.5 | -0.231 | 0.05148 | -0.026 | -4.484
-7 | -0.327 | 0.04625 | -0.029 | -7.062
-6.5 | -0.365 | 0.01277 | -0.05 | -28.553
-6 | -0.333 | 0.0066 | -0.053 | -50.458
-5.5 | -0.274 | 0.00644 | -0.054 | -42.641
-5 | -0.21 | 0.0083 | -0.054 | -25.335
-4.5 | -0.142 | 0.00801 | -0.055 | -17.779
-4 | -0.073 | 0.00881 | -0.056 | -8.241
-3.5 | -0.002 | 0.00865 | -0.056 | -0.239
-3 | 0.069 | 0.00855 | -0.057 | 8.071
-2.5 | 0.14 | 0.00842 | -0.057 | 16.656
-2 | 0.212 | 0.00836 | -0.058 | 25.344
-1.5 | 0.284 | 0.00837 | -0.058 | 33.964
-1 | 0.356 | 0.00673 | -0.059 | 52.87
-0.5 | 0.427 | 0.00682 | -0.06 | 62.614
0 | 0.499 | 0.00699 | -0.06 | 71.351
0.5 | 0.563 | 0.00726 | -0.06 | 77.56
1 | 0.63 | 0.00751 | -0.061 | 83.843
1.5 | 0.697 | 0.00774 | -0.061 | 90.048
2 | 0.764 | 0.008 | -0.061 | 95.505
2.5 | 0.831 | 0.00831 | -0.062 | 99.897
3 | 0.897 | 0.00865 | -0.062 | 103.66
3.5 | 0.962 | 0.00903 | -0.063 | 106.576
4 | 1.027 | 0.00944 | -0.063 | 108.809
4.5 | 1.09 | 0.01004 | -0.064 | 108.566
5 | 1.154 | 0.01066 | -0.064 | 108.164
5.5 | 1.215 | 0.01146 | -0.064 | 106.038
6 | 1.276 | 0.01236 | -0.065 | 103.21
6.5 | 1.335 | 0.01366 | -0.065 | 97.721
7 | 1.392 | 0.01498 | -0.065 | 92.897
7.5 | 1.447 | 0.01642 | -0.066 | 88.11
8 | 1.501 | 0.01804 | -0.066 | 83.188
8.5 | 1.549 | 0.01991 | -0.066 | 77.767
9 | 1.586 | 0.02273 | -0.067 | 69.789
9.5 | 1.617 | 0.02597 | -0.067 | 62.259
10 | 1.636 | 0.02989 | -0.067 | 54.726
10.5 | 1.628 | 0.03874 | -0.067 | 42.011
11 | 1.597 | 0.04339 | -0.067 | 36.81
11.5 | 1.503 | 0.04887 | -0.067 | 30.754
12 | 0.977 | 0.05879 | -0.067 | 16.612
12.5 | 0.884 | 0.10582 | -0.029 | 8.355
13 | 0.912 | 0.10824 | -0.032 | 8.423
13.5 | 0.939 | 0.11413 | -0.034 | 8.225
14 | 0.966 | 0.12066 | -0.036 | 8.009
14.5 | 1.082 | 0.10043 | -0.065 | 10.773
15 | 1.03 | 0.13655 | -0.046 | 7.541

## 56. Re 2M Mach 0.50 (2)
BIGFOIL.COM POLAR EXPORT
NACA63-717 a=0.0
NACA63-717 a=0.0 |  |  |  | Cl Max: | 1.4685 | at alpha= | 10 | deg
XFOIL ncrit=9 |  |  |  | L/D Max: | 142.981 | at alpha= | 5.5 | deg
Re: | 2000000 |  |  | Cd Min: | 0.24737 | at alpha= | -20 | deg
Mach: | 0.5 |  |  | Cl=0 at alpha= | -3.6545 | deg
|  |  |  | @ Cl=0.1, Cd= | 0.0085076
|  |  |  | @ Cl=0.4, Cd= | 0.0064356
|  |  |  | @ Cl=0.6, Cd= | 0.0064392
alpha (deg) | Cl | Cd | Cm | Cl/Cd
-20 | -0.5758 | 0.24737 | 0.0388 | -2.3277
-19.5 | -0.5519 | 0.23991 | 0.034 | -2.3004
-19 | -0.5275 | 0.23265 | 0.0291 | -2.2674
-18.5 | -0.5031 | 0.22532 | 0.0242 | -2.2328
-18 | -0.4789 | 0.21784 | 0.0194 | -2.1984
-17.5 | -0.4554 | 0.20999 | 0.0145 | -2.1687
-17 | -0.4341 | 0.20077 | 0.0091 | -2.1622
-16.5 | -0.4124 | 0.19226 | 0.0041 | -2.145
-16 | -0.3906 | 0.18397 | -0.0007 | -2.1232
-15.5 | -0.3693 | 0.17567 | -0.0054 | -2.1022
-15 | -0.3523 | 0.16624 | -0.0102 | -2.1192
-14.5 | -0.3352 | 0.15728 | -0.0151 | -2.1312
-14 | -0.3178 | 0.14885 | -0.0199 | -2.135
-13.5 | -0.299 | 0.14102 | -0.0245 | -2.1203
-13 | -0.2847 | 0.13213 | -0.0294 | -2.1547
-12.5 | -0.2757 | 0.1224 | -0.0348 | -2.2525
-12 | -0.2717 | 0.11218 | -0.0404 | -2.422
-11.5 | -0.2814 | 0.09996 | -0.0474 | -2.8151
-11 | -0.3019 | 0.08714 | -0.0554 | -3.4645
-10.5 | -0.3291 | 0.0743 | -0.0641 | -4.4293
-10 | -0.3464 | 0.06296 | -0.0725 | -5.5019
-9.5 | -0.3711 | 0.04972 | -0.0841 | -7.4638
-9 | -0.402 | 0.04056 | -0.0902 | -9.9112
-8.5 | -0.4417 | 0.03339 | -0.0901 | -13.2285
-8 | -0.476 | 0.02694 | -0.0845 | -17.6689
-7.5 | -0.4983 | 0.01766 | -0.079 | -28.2163
-7 | -0.4654 | 0.01288 | -0.074 | -36.1335
-6.5 | -0.4041 | 0.01126 | -0.0707 | -35.8881
-6 | -0.3346 | 0.0105 | -0.0686 | -31.8667
-5.5 | -0.2609 | 0.01026 | -0.0675 | -25.4288
-5 | -0.1895 | 0.00989 | -0.0667 | -19.1608
-4.5 | -0.1191 | 0.00948 | -0.066 | -12.5633
-4 | -0.0483 | 0.00915 | -0.0656 | -5.2787
-3.5 | 0.0216 | 0.00879 | -0.0654 | 2.4573
-3 | 0.0925 | 0.00853 | -0.0655 | 10.8441
-2.5 | 0.1628 | 0.00832 | -0.0657 | 19.5673
-2 | 0.2336 | 0.00812 | -0.0661 | 28.7685
-1.5 | 0.3025 | 0.00783 | -0.0664 | 38.6335
-1 | 0.3655 | 0.00649 | -0.0668 | 56.3174
-0.5 | 0.4353 | 0.00638 | -0.0674 | 68.2288
0 | 0.5065 | 0.00636 | -0.0681 | 79.6384
0.5 | 0.577 | 0.00641 | -0.0687 | 90.0156
1 | 0.6479 | 0.0065 | -0.0694 | 99.6769
1.5 | 0.7185 | 0.00664 | -0.0701 | 108.2078
2 | 0.7891 | 0.00678 | -0.0706 | 116.3864
2.5 | 0.8591 | 0.00697 | -0.0711 | 123.2568
3 | 0.929 | 0.00716 | -0.0714 | 129.7486
3.5 | 0.9972 | 0.00743 | -0.0713 | 134.2127
4 | 1.0662 | 0.00765 | -0.0713 | 139.3725
4.5 | 1.1325 | 0.00797 | -0.0707 | 142.0954
5.5 | 1.2568 | 0.00879 | -0.0678 | 142.9807
6 | 1.3095 | 0.00935 | -0.0648 | 140.0535
6.5 | 1.3386 | 0.01016 | -0.0581 | 131.752
7.5 | 1.4046 | 0.01334 | -0.0495 | 105.2924
8 | 1.4274 | 0.01574 | -0.0449 | 90.6861
8.5 | 1.4444 | 0.01863 | -0.0403 | 77.5309
9 | 1.4538 | 0.02213 | -0.0357 | 65.6936
9.5 | 1.4627 | 0.02589 | -0.0317 | 56.4967
10 | 1.4685 | 0.0301 | -0.028 | 48.7874
10.5 | 1.4648 | 0.03525 | -0.0248 | 41.5546
11 | 1.4568 | 0.04102 | -0.0221 | 35.5144
12 | 1.4437 | 0.05339 | -0.0188 | 27.0406
12.5 | 1.4402 | 0.05986 | -0.018 | 24.0595
13 | 1.4381 | 0.06653 | -0.0178 | 21.6158
13.5 | 1.4316 | 0.07394 | -0.0182 | 19.3616
14.5 | 1.4147 | 0.09023 | -0.0211 | 15.6788
15 | 1.3967 | 0.1 | -0.0241 | 13.967

## 57. Re 3M Mach 0.00 (1)
BIGFOIL.COM POLAR EXPORT
NACA63-717 a=0.0
NACA63-717 a=0.0 |  |  |  | Cl Max: | 1.728 | at alpha= | 14 | deg
JavaFoil+Calcfoil stall+Eppler ext transition |  |  |  | L/D Max: | 132.851 | at alpha= | 5.5 | deg
Re: | 3000000 |  |  | Cd Min: | 0.00558 | at alpha= | -5 | deg
Mach: | 0 |  |  | Cl=0 at alpha= | -3.4839 | deg
|  |  |  | @ Cl=0.1, Cd= | 0.0075042
|  |  |  | @ Cl=0.4, Cd= | 0.005929
|  |  |  | @ Cl=0.6, Cd= | 0.0062371
alpha (deg) | Cl | Cd | Cm | Cl/Cd
-15.5 | -0.644 | 0.11179 | -0.02 | -5.765
-15 | -0.651 | 0.10563 | -0.021 | -6.164
-14.5 | -0.656 | 0.09706 | -0.022 | -6.762
-14 | -0.659 | 0.09113 | -0.022 | -7.229
-13.5 | -0.658 | 0.08557 | -0.023 | -7.694
-13 | -0.653 | 0.08222 | -0.023 | -7.945
-12.5 | -0.649 | 0.07438 | -0.024 | -8.721
-12 | -0.639 | 0.0687 | -0.025 | -9.308
-11.5 | -0.625 | 0.06531 | -0.026 | -9.564
-11 | -0.612 | 0.05774 | -0.028 | -10.594
-10.5 | -0.685 | 0.01451 | -0.04 | -47.173
-10 | -0.669 | 0.01102 | -0.042 | -60.709
-9.5 | -0.646 | 0.01022 | -0.043 | -63.242
-9 | -0.607 | 0.00971 | -0.044 | -62.498
-8.5 | -0.563 | 0.00646 | -0.044 | -87.188
-8 | -0.516 | 0.0064 | -0.044 | -80.653
-7.5 | -0.467 | 0.00607 | -0.045 | -76.838
-7 | -0.414 | 0.00593 | -0.045 | -69.825
-6.5 | -0.359 | 0.00581 | -0.046 | -61.907
-6 | -0.303 | 0.00574 | -0.046 | -52.752
-5.5 | -0.244 | 0.00567 | -0.047 | -43.076
-5 | -0.185 | 0.00558 | -0.047 | -33.147
-4.5 | -0.124 | 0.00558 | -0.048 | -22.306
-4 | -0.063 | 0.00632 | -0.048 | -10.013
-3.5 | -0.002 | 0.00764 | -0.049 | -0.235
-3 | 0.06 | 0.00753 | -0.049 | 7.96
-2.5 | 0.122 | 0.00749 | -0.05 | 16.254
-2 | 0.184 | 0.00742 | -0.05 | 24.749
-1.5 | 0.246 | 0.00737 | -0.051 | 33.393
-1 | 0.308 | 0.0059 | -0.051 | 52.19
-0.5 | 0.37 | 0.0059 | -0.052 | 62.713
0 | 0.432 | 0.00596 | -0.052 | 72.449
0.5 | 0.492 | 0.00608 | -0.053 | 80.928
1 | 0.553 | 0.00616 | -0.053 | 89.781
1.5 | 0.614 | 0.00626 | -0.054 | 98.199
2 | 0.676 | 0.00636 | -0.054 | 106.254
2.5 | 0.736 | 0.00654 | -0.055 | 112.655
3 | 0.797 | 0.00667 | -0.055 | 119.457
3.5 | 0.858 | 0.00689 | -0.056 | 124.479
4 | 0.918 | 0.00717 | -0.056 | 128.152
4.5 | 0.971 | 0.00743 | -0.056 | 130.646
5 | 1.027 | 0.00774 | -0.057 | 132.711
5.5 | 1.082 | 0.00815 | -0.057 | 132.851
6 | 1.137 | 0.00859 | -0.057 | 132.294
6.5 | 1.191 | 0.00923 | -0.058 | 129.02
7 | 1.244 | 0.00991 | -0.058 | 125.541
7.5 | 1.297 | 0.0106 | -0.058 | 122.379
8 | 1.348 | 0.01139 | -0.059 | 118.392
8.5 | 1.398 | 0.01225 | -0.059 | 114.129
9 | 1.445 | 0.01319 | -0.059 | 109.583
9.5 | 1.49 | 0.01457 | -0.06 | 102.241
10 | 1.532 | 0.01604 | -0.06 | 95.546
10.5 | 1.572 | 0.01758 | -0.06 | 89.409
11 | 1.609 | 0.01937 | -0.061 | 83.049
11.5 | 1.643 | 0.021 | -0.061 | 78.241
12 | 1.667 | 0.02523 | -0.061 | 66.062
12.5 | 1.692 | 0.0273 | -0.061 | 61.975
13 | 1.713 | 0.02915 | -0.062 | 58.772
13.5 | 1.724 | 0.03109 | -0.062 | 55.451
14 | 1.728 | 0.03319 | -0.062 | 52.068
14.5 | 1.727 | 0.03536 | -0.063 | 48.833
15 | 1.719 | 0.03805 | -0.063 | 45.175
15.5 | 1.705 | 0.04069 | -0.063 | 41.898
16 | 1.686 | 0.04325 | -0.063 | 38.97
16.5 | 1.66 | 0.04667 | -0.064 | 35.577
17 | 1.631 | 0.04996 | -0.064 | 32.639
17.5 | 1.596 | 0.05367 | -0.064 | 29.734
18 | 1.557 | 0.05738 | -0.064 | 27.142
18.5 | 1.515 | 0.06195 | -0.065 | 24.453
19 | 1.47 | 0.06664 | -0.065 | 22.062

## 58. Re 3M Mach 0.00 (2)
BIGFOIL.COM POLAR EXPORT
NACA63-717 a=0.0
NACA63-717 a=0.0 |  |  |  | Cl Max: | 1.562 | at alpha= | 19.5 | deg
XFOIL ncrit=9 |  |  |  | L/D Max: | 171.513 | at alpha= | 7 | deg
Re: | 3000000 |  |  | Cd Min: | 0.17013 | at alpha= | -19.5 | deg
Mach: | 0 |  |  | Cl=0 at alpha= | -3.5867 | deg
|  |  |  | @ Cl=0.1, Cd= | 0.007141
|  |  |  | @ Cl=0.4, Cd= | 0.0052742
|  |  |  | @ Cl=0.6, Cd= | 0.0053045
alpha (deg) | Cl | Cd | Cm | Cl/Cd
-19.5 | -0.6459 | 0.17013 | 0.0079 | -3.7965
-19 | -0.6563 | 0.15723 | 0.0002 | -4.1741
-18.5 | -0.6819 | 0.14121 | -0.0094 | -4.829
-18 | -1.0766 | 0.05506 | -0.0648 | -19.5532
-17.5 | -1.0988 | 0.04612 | -0.0697 | -23.8248
-17 | -1.1411 | 0.03655 | -0.0731 | -31.2202
-16.5 | -1.1414 | 0.03217 | -0.0732 | -35.4803
-16 | -1.1324 | 0.029 | -0.0723 | -39.0483
-15.5 | -1.1446 | 0.02487 | -0.0692 | -46.0233
-15 | -1.13 | 0.02297 | -0.066 | -49.1946
-14.5 | -1.1245 | 0.02104 | -0.0604 | -53.4458
-14 | -1.1023 | 0.01913 | -0.0568 | -57.6215
-13.5 | -1.066 | 0.01774 | -0.0548 | -60.0902
-13 | -1.0251 | 0.01652 | -0.0532 | -62.0521
-12.5 | -0.9801 | 0.01549 | -0.052 | -63.2731
-12 | -0.933 | 0.01457 | -0.0511 | -64.0357
-11.5 | -0.884 | 0.01371 | -0.0504 | -64.4785
-11 | -0.8335 | 0.01298 | -0.0498 | -64.2142
-10.5 | -0.7817 | 0.01229 | -0.0494 | -63.6046
-10 | -0.7286 | 0.01172 | -0.0492 | -62.1672
-9.5 | -0.6752 | 0.01109 | -0.049 | -60.8837
-9 | -0.6214 | 0.01049 | -0.0488 | -59.2374
-8.5 | -0.5668 | 0.00994 | -0.0488 | -57.0221
-8 | -0.5124 | 0.00933 | -0.0488 | -54.9196
-7.5 | -0.4557 | 0.00899 | -0.049 | -50.6897
-7 | -0.3983 | 0.00873 | -0.0494 | -45.6243
-6.5 | -0.3405 | 0.00849 | -0.0498 | -40.106
-6 | -0.2825 | 0.00827 | -0.0503 | -34.1596
-5.5 | -0.2243 | 0.00806 | -0.0507 | -27.8288
-5 | -0.1658 | 0.0079 | -0.0513 | -20.9873
-4.5 | -0.1074 | 0.00768 | -0.0518 | -13.9844
-4 | -0.0486 | 0.00755 | -0.0525 | -6.4371
-3.5 | 0.0102 | 0.00735 | -0.0531 | 1.3878
-3 | 0.0691 | 0.00723 | -0.0537 | 9.5574
-2.5 | 0.1281 | 0.00706 | -0.0544 | 18.1445
-2 | 0.1865 | 0.00685 | -0.0551 | 27.2263
-1.5 | 0.2445 | 0.00643 | -0.0558 | 38.0249
-1 | 0.2999 | 0.00552 | -0.0565 | 54.3297
-0.5 | 0.3587 | 0.00533 | -0.0573 | 67.2983
0 | 0.4179 | 0.00525 | -0.0581 | 79.6
0.5 | 0.477 | 0.00523 | -0.0589 | 91.2046
1 | 0.5362 | 0.00523 | -0.0597 | 102.5239
1.5 | 0.5955 | 0.0053 | -0.0606 | 112.3585
2 | 0.6548 | 0.00536 | -0.0615 | 122.1642
2.5 | 0.7136 | 0.00546 | -0.0623 | 130.696
3 | 0.7726 | 0.00554 | -0.0631 | 139.4585
3.5 | 0.831 | 0.00565 | -0.064 | 147.0796
4 | 0.8893 | 0.00577 | -0.0647 | 154.1248
4.5 | 0.9472 | 0.00591 | -0.0655 | 160.2707
5 | 1.0042 | 0.0061 | -0.0662 | 164.623
5.5 | 1.0609 | 0.0063 | -0.0668 | 168.3968
6 | 1.1168 | 0.00653 | -0.0673 | 171.026
7 | 1.2246 | 0.00714 | -0.0678 | 171.5126
7.5 | 1.2759 | 0.00748 | -0.0675 | 170.5749
8 | 1.3207 | 0.00789 | -0.066 | 167.3891
8.5 | 1.3722 | 0.00858 | -0.0664 | 159.9301
9 | 1.4111 | 0.00955 | -0.0646 | 147.7592
9.5 | 1.4466 | 0.01047 | -0.0622 | 138.1662
10 | 1.4668 | 0.01143 | -0.057 | 128.329
10.5 | 1.4765 | 0.01295 | -0.0513 | 114.0154
11 | 1.4894 | 0.01483 | -0.0469 | 100.4316
11.5 | 1.5004 | 0.01713 | -0.043 | 87.589
12 | 1.5117 | 0.01968 | -0.0398 | 76.814
12.5 | 1.5175 | 0.02279 | -0.0366 | 66.5862
13 | 1.5264 | 0.02592 | -0.0341 | 58.8889
13.5 | 1.5342 | 0.02932 | -0.0319 | 52.3261
14 | 1.5357 | 0.03354 | -0.03 | 45.7871
14.5 | 1.5334 | 0.03836 | -0.0284 | 39.9739
15 | 1.5376 | 0.04284 | -0.0274 | 35.8917
15.5 | 1.5333 | 0.04841 | -0.0267 | 31.6732
16 | 1.5409 | 0.05296 | -0.0265 | 29.0955
16.5 | 1.5459 | 0.05796 | -0.0265 | 26.6718
17 | 1.5488 | 0.06337 | -0.0269 | 24.4406
17.5 | 1.5545 | 0.06864 | -0.0276 | 22.6471
18 | 1.5568 | 0.07446 | -0.0286 | 20.9079
18.5 | 1.5605 | 0.08028 | -0.0298 | 19.4382
19 | 1.5604 | 0.08674 | -0.0315 | 17.9894
19.5 | 1.562 | 0.09315 | -0.0334 | 16.7687
20 | 1.5617 | 0.09994 | -0.0356 | 15.6264

## 59. Re 3M Mach 0.10 (1)
BIGFOIL.COM POLAR EXPORT
NACA63-717 a=0.0
NACA63-717 a=0.0 |  |  |  | Cl Max: | 1.725 | at alpha= | 14 | deg
JavaFoil+Calcfoil stall+Eppler ext transition |  |  |  | L/D Max: | 132.463 | at alpha= | 5 | deg
Re: | 3000000 |  |  | Cd Min: | 0.00558 | at alpha= | -5 | deg
Mach: | 0.1 |  |  | Cl=0 at alpha= | -3.4839 | deg
|  |  |  | @ Cl=0.1, Cd= | 0.0075142
|  |  |  | @ Cl=0.4, Cd= | 0.0059716
|  |  |  | @ Cl=0.6, Cd= | 0.0062349
alpha (deg) | Cl | Cd | Cm | Cl/Cd
-15.5 | -0.615 | 0.11319 | -0.02 | -5.431
-15 | -0.626 | 0.10447 | -0.021 | -5.988
-14.5 | -0.633 | 0.09854 | -0.021 | -6.425
-14 | -0.638 | 0.09327 | -0.022 | -6.843
-13.5 | -0.639 | 0.08919 | -0.022 | -7.168
-13 | -0.638 | 0.08391 | -0.022 | -7.609
-12.5 | -0.636 | 0.07617 | -0.024 | -8.352
-12 | -0.627 | 0.07262 | -0.024 | -8.632
-11.5 | -0.616 | 0.06693 | -0.025 | -9.208
-11 | -0.603 | 0.06098 | -0.027 | -9.882
-10.5 | -0.673 | 0.01627 | -0.04 | -41.355
-10 | -0.663 | 0.01231 | -0.042 | -53.873
-9.5 | -0.645 | 0.01035 | -0.043 | -62.366
-9 | -0.607 | 0.00983 | -0.044 | -61.681
-8.5 | -0.564 | 0.00657 | -0.044 | -85.792
-8 | -0.518 | 0.00643 | -0.045 | -80.534
-7.5 | -0.468 | 0.00609 | -0.045 | -76.867
-7 | -0.416 | 0.00596 | -0.046 | -69.687
-6.5 | -0.361 | 0.00581 | -0.046 | -62.061
-6 | -0.304 | 0.00574 | -0.046 | -52.917
-5.5 | -0.246 | 0.00568 | -0.047 | -43.232
-5 | -0.186 | 0.00558 | -0.047 | -33.283
-4.5 | -0.125 | 0.00559 | -0.048 | -22.388
-4 | -0.064 | 0.00633 | -0.048 | -10.043
-3.5 | -0.002 | 0.00765 | -0.049 | -0.236
-3 | 0.06 | 0.00754 | -0.049 | 7.987
-2.5 | 0.122 | 0.0075 | -0.05 | 16.312
-2 | 0.185 | 0.00744 | -0.05 | 24.815
-1.5 | 0.247 | 0.00738 | -0.051 | 33.532
-1 | 0.31 | 0.00591 | -0.051 | 52.427
-0.5 | 0.372 | 0.00594 | -0.052 | 62.606
0 | 0.434 | 0.00601 | -0.052 | 72.276
0.5 | 0.494 | 0.00608 | -0.053 | 81.291
1 | 0.556 | 0.00617 | -0.053 | 90.081
1.5 | 0.617 | 0.00626 | -0.054 | 98.637
2 | 0.679 | 0.00641 | -0.055 | 105.837
2.5 | 0.74 | 0.00655 | -0.055 | 113.047
3 | 0.801 | 0.00675 | -0.056 | 118.751
3.5 | 0.862 | 0.00698 | -0.056 | 123.537
4 | 0.923 | 0.00718 | -0.057 | 128.458
4.5 | 0.975 | 0.00749 | -0.057 | 130.149
5 | 1.031 | 0.00778 | -0.057 | 132.463
5.5 | 1.086 | 0.00822 | -0.057 | 132.184
6 | 1.142 | 0.00868 | -0.058 | 131.619
6.5 | 1.196 | 0.00934 | -0.058 | 127.961
7 | 1.249 | 0.01002 | -0.058 | 124.701
7.5 | 1.302 | 0.01072 | -0.059 | 121.433
8 | 1.354 | 0.01155 | -0.059 | 117.249
8.5 | 1.403 | 0.01241 | -0.059 | 113.076
9 | 1.451 | 0.01339 | -0.06 | 108.319
9.5 | 1.495 | 0.01481 | -0.06 | 100.98
10 | 1.538 | 0.0163 | -0.06 | 94.321
10.5 | 1.577 | 0.01791 | -0.061 | 88.021
11 | 1.613 | 0.01966 | -0.061 | 82.031
11.5 | 1.647 | 0.02136 | -0.061 | 77.1
12 | 1.67 | 0.02568 | -0.061 | 65.029
12.5 | 1.695 | 0.02779 | -0.062 | 60.975
13 | 1.714 | 0.02967 | -0.062 | 57.782
13.5 | 1.723 | 0.03166 | -0.062 | 54.419
14 | 1.725 | 0.03384 | -0.063 | 50.97
14.5 | 1.72 | 0.03635 | -0.063 | 47.32
15 | 1.709 | 0.03883 | -0.063 | 44.011
15.5 | 1.691 | 0.0416 | -0.063 | 40.654
16 | 1.667 | 0.0446 | -0.064 | 37.383
16.5 | 1.637 | 0.04808 | -0.064 | 34.054
17 | 1.602 | 0.05124 | -0.064 | 31.27
17.5 | 1.562 | 0.05546 | -0.064 | 28.162
18 | 1.518 | 0.05971 | -0.065 | 25.418
18.5 | 1.469 | 0.06456 | -0.065 | 22.759
19 | 1.418 | 0.06992 | -0.065 | 20.28

## 60. Re 3M Mach 0.10 (2)
BIGFOIL.COM POLAR EXPORT
NACA63-717 a=0.0
NACA63-717 a=0.0 |  |  |  | Cl Max: | 1.552 | at alpha= | 19.5 | deg
XFOIL ncrit=9 |  |  |  | L/D Max: | 171.488 | at alpha= | 7 | deg
Re: | 3000000 |  |  | Cd Min: | 0.16632 | at alpha= | -19 | deg
Mach: | 0.1 |  |  | Cl=0 at alpha= | -3.588 | deg
|  |  |  | @ Cl=0.1, Cd= | 0.0071634
|  |  |  | @ Cl=0.4, Cd= | 0.0052943
|  |  |  | @ Cl=0.6, Cd= | 0.0053105
alpha (deg) | Cl | Cd | Cm | Cl/Cd
-19 | -0.6256 | 0.16632 | 0.0048 | -3.7614
-18.5 | -0.6446 | 0.15127 | -0.0041 | -4.2613
-18 | -0.6724 | 0.13493 | -0.014 | -4.9833
-17.5 | -0.9751 | 0.06546 | -0.0586 | -14.8961
-17 | -1.0869 | 0.0435 | -0.0726 | -24.9862
-16.5 | -1.0997 | 0.03707 | -0.0746 | -29.6655
-16 | -1.0977 | 0.03275 | -0.0749 | -33.5176
-15.5 | -1.1148 | 0.02765 | -0.0733 | -40.3183
-15 | -1.1019 | 0.02524 | -0.0709 | -43.6569
-14.5 | -1.1016 | 0.02258 | -0.0664 | -48.7865
-14 | -1.098 | 0.02029 | -0.0603 | -54.1153
-13.5 | -1.0663 | 0.01865 | -0.0576 | -57.1743
-13 | -1.028 | 0.01723 | -0.0556 | -59.6634
-12.5 | -0.9844 | 0.01606 | -0.0541 | -61.2951
-11.5 | -0.8893 | 0.01408 | -0.052 | -63.1605
-11 | -0.8388 | 0.01327 | -0.0512 | -63.2102
-10.5 | -0.787 | 0.01252 | -0.0507 | -62.8594
-10 | -0.7338 | 0.01188 | -0.0503 | -61.7677
-9.5 | -0.6794 | 0.01132 | -0.05 | -60.0177
-9 | -0.6257 | 0.01062 | -0.0497 | -58.9171
-8.5 | -0.5703 | 0.0101 | -0.0496 | -56.4653
-8 | -0.5158 | 0.00943 | -0.0495 | -54.6978
-7.5 | -0.459 | 0.00904 | -0.0496 | -50.7743
-7 | -0.401 | 0.00878 | -0.05 | -45.672
-6.5 | -0.3429 | 0.00853 | -0.0503 | -40.1993
-6 | -0.2843 | 0.00831 | -0.0507 | -34.2118
-5.5 | -0.2258 | 0.00809 | -0.0512 | -27.911
-5 | -0.1668 | 0.00792 | -0.0517 | -21.0606
-4.5 | -0.108 | 0.0077 | -0.0522 | -14.026
-4 | -0.0487 | 0.00756 | -0.0528 | -6.4418
-3.5 | 0.0104 | 0.00737 | -0.0534 | 1.4111
-3 | 0.0698 | 0.00725 | -0.0541 | 9.6276
-2.5 | 0.1291 | 0.00708 | -0.0548 | 18.2345
-2 | 0.1879 | 0.00687 | -0.0554 | 27.3508
-1.5 | 0.2464 | 0.00646 | -0.0562 | 38.1424
-1 | 0.302 | 0.00555 | -0.0568 | 54.4144
-0.5 | 0.3612 | 0.00534 | -0.0576 | 67.6404
0 | 0.4207 | 0.00527 | -0.0584 | 79.8292
0.5 | 0.4803 | 0.00524 | -0.0593 | 91.6603
1.5 | 0.5996 | 0.00531 | -0.0609 | 112.919
2 | 0.6592 | 0.00538 | -0.0618 | 122.5279
2.5 | 0.7185 | 0.00547 | -0.0626 | 131.3528
3 | 0.7778 | 0.00557 | -0.0635 | 139.6409
3.5 | 0.8367 | 0.00568 | -0.0643 | 147.3063
4 | 0.8953 | 0.00581 | -0.0651 | 154.0964
4.5 | 0.9536 | 0.00594 | -0.0658 | 160.5387
5 | 1.0112 | 0.00613 | -0.0665 | 164.9592
5.5 | 1.0681 | 0.00635 | -0.067 | 168.2047
6 | 1.1243 | 0.00659 | -0.0675 | 170.607
6.5 | 1.1792 | 0.00689 | -0.0678 | 171.1466
7 | 1.233 | 0.00719 | -0.0679 | 171.4882
7.5 | 1.2843 | 0.00756 | -0.0676 | 169.881
8 | 1.3286 | 0.00799 | -0.0659 | 166.2829
8.5 | 1.3803 | 0.0087 | -0.0662 | 158.6552
9 | 1.4187 | 0.00967 | -0.0642 | 146.7115
9.5 | 1.4523 | 0.01063 | -0.0613 | 136.6228
10 | 1.4667 | 0.0117 | -0.0552 | 125.359
10.5 | 1.4781 | 0.01333 | -0.0499 | 110.8852
11 | 1.4908 | 0.01534 | -0.0457 | 97.1838
11.5 | 1.5013 | 0.01777 | -0.0419 | 84.4851
12 | 1.5119 | 0.02045 | -0.0386 | 73.9315
12.5 | 1.5162 | 0.02377 | -0.0354 | 63.7863
13 | 1.5253 | 0.02698 | -0.033 | 56.5345
13.5 | 1.5313 | 0.03065 | -0.0309 | 49.9608
14 | 1.5318 | 0.03507 | -0.029 | 43.6784
14.5 | 1.5299 | 0.03998 | -0.0275 | 38.2666
15 | 1.5321 | 0.04479 | -0.0266 | 34.2063
15.5 | 1.5287 | 0.05036 | -0.026 | 30.3554
16 | 1.5357 | 0.05509 | -0.0259 | 27.8762
16.5 | 1.5408 | 0.06019 | -0.026 | 25.5989
17 | 1.5431 | 0.06582 | -0.0265 | 23.4442
17.5 | 1.5467 | 0.07144 | -0.0273 | 21.6503
18 | 1.5492 | 0.0774 | -0.0284 | 20.0155
18.5 | 1.5515 | 0.08353 | -0.0299 | 18.5742
19 | 1.5504 | 0.0903 | -0.0317 | 17.1694
19.5 | 1.552 | 0.09685 | -0.0337 | 16.0248
20 | 1.5501 | 0.104 | -0.0362 | 14.9048

## 61. Re 3M Mach 0.25 (1)
BIGFOIL.COM POLAR EXPORT
NACA63-717 a=0.0
NACA63-717 a=0.0 |  |  |  | Cl Max: | 1.71 | at alpha= | 13 | deg
JavaFoil+Calcfoil stall+Eppler ext transition |  |  |  | L/D Max: | 129.13 | at alpha= | 5 | deg
Re: | 3000000 |  |  | Cd Min: | 0.00553 | at alpha= | -4 | deg
Mach: | 0.25 |  |  | Cl=0 at alpha= | -3.4844 | deg
|  |  |  | @ Cl=0.1, Cd= | 0.0075984
|  |  |  | @ Cl=0.4, Cd= | 0.0060325
|  |  |  | @ Cl=0.6, Cd= | 0.0063614
alpha (deg) | Cl | Cd | Cm | Cl/Cd
-14.5 | -0.425 | 0.10988 | -0.02 | -3.87
-14 | -0.46 | 0.10339 | -0.02 | -4.451
-13.5 | -0.49 | 0.09713 | -0.021 | -5.047
-13 | -0.515 | 0.09116 | -0.021 | -5.647
-12.5 | -0.533 | 0.08556 | -0.022 | -6.234
-12 | -0.546 | 0.07967 | -0.022 | -6.851
-11.5 | -0.553 | 0.07265 | -0.023 | -7.611
-11 | -0.554 | 0.06697 | -0.025 | -8.269
-10.5 | -0.549 | 0.06109 | -0.026 | -8.98
-10 | -0.538 | 0.05489 | -0.028 | -9.809
-9.5 | -0.601 | 0.01499 | -0.042 | -40.096
-9 | -0.59 | 0.01117 | -0.044 | -52.782
-8.5 | -0.564 | 0.01006 | -0.045 | -56.034
-8 | -0.521 | 0.00665 | -0.046 | -78.332
-7.5 | -0.474 | 0.00642 | -0.046 | -73.777
-7 | -0.423 | 0.00606 | -0.047 | -69.746
-6.5 | -0.368 | 0.00589 | -0.047 | -62.529
-6 | -0.311 | 0.00581 | -0.048 | -53.54
-5.5 | -0.252 | 0.00573 | -0.048 | -43.862
-5 | -0.191 | 0.00568 | -0.049 | -33.553
-4.5 | -0.128 | 0.00561 | -0.049 | -22.873
-4 | -0.065 | 0.00553 | -0.05 | -11.811
-3.5 | -0.002 | 0.00771 | -0.05 | -0.24
-3 | 0.062 | 0.00764 | -0.051 | 8.094
-2.5 | 0.126 | 0.00757 | -0.051 | 16.613
-2 | 0.19 | 0.00751 | -0.052 | 25.268
-1.5 | 0.254 | 0.00747 | -0.052 | 34.019
-1 | 0.318 | 0.00597 | -0.053 | 53.302
-0.5 | 0.382 | 0.00601 | -0.053 | 63.607
0 | 0.446 | 0.00609 | -0.054 | 73.251
0.5 | 0.508 | 0.00618 | -0.054 | 82.126
1 | 0.571 | 0.00632 | -0.055 | 90.388
1.5 | 0.634 | 0.00641 | -0.055 | 98.977
2 | 0.697 | 0.0066 | -0.056 | 105.653
2.5 | 0.76 | 0.00673 | -0.057 | 112.939
3 | 0.823 | 0.00692 | -0.057 | 118.854
3.5 | 0.882 | 0.00705 | -0.057 | 125.102
4 | 0.938 | 0.00748 | -0.058 | 125.501
4.5 | 0.996 | 0.00781 | -0.058 | 127.628
5 | 1.054 | 0.00816 | -0.058 | 129.13
5.5 | 1.111 | 0.00866 | -0.059 | 128.37
6 | 1.167 | 0.00921 | -0.059 | 126.797
6.5 | 1.222 | 0.00999 | -0.059 | 122.399
7 | 1.277 | 0.01073 | -0.06 | 118.992
7.5 | 1.33 | 0.01152 | -0.06 | 115.526
8 | 1.383 | 0.0124 | -0.06 | 111.498
8.5 | 1.433 | 0.01342 | -0.061 | 106.834
9 | 1.48 | 0.01462 | -0.061 | 101.218
9.5 | 1.524 | 0.01621 | -0.061 | 93.976
10 | 1.565 | 0.01789 | -0.062 | 87.503
10.5 | 1.602 | 0.01998 | -0.062 | 80.166
11 | 1.636 | 0.02181 | -0.062 | 75.006
11.5 | 1.66 | 0.02657 | -0.062 | 62.465
12 | 1.682 | 0.02864 | -0.063 | 58.744
12.5 | 1.7 | 0.03079 | -0.063 | 55.199
13 | 1.71 | 0.03306 | -0.063 | 51.719
13.5 | 1.703 | 0.03561 | -0.064 | 47.827
14 | 1.686 | 0.0383 | -0.064 | 44.022
14.5 | 1.659 | 0.04141 | -0.064 | 40.052
15 | 1.62 | 0.04479 | -0.064 | 36.175
15.5 | 1.572 | 0.04809 | -0.065 | 32.681
16 | 1.511 | 0.05244 | -0.065 | 28.822
16.5 | 1.441 | 0.05702 | -0.065 | 25.279
17 | 1.36 | 0.06358 | -0.065 | 21.393
17.5 | 1.273 | 0.06949 | -0.065 | 18.313
18 | 1.176 | 0.07812 | -0.065 | 15.049

## 62. Re 3M Mach 0.25 (2)
BIGFOIL.COM POLAR EXPORT
NACA63-717 a=0.0
NACA63-717 a=0.0 |  |  |  | Cl Max: | 1.5165 | at alpha= | 13.5 | deg
XFOIL ncrit=9 |  |  |  | L/D Max: | 170.556 | at alpha= | 6 | deg
Re: | 3000000 |  |  | Cd Min: | 0.19809 | at alpha= | -18 | deg
Mach: | 0.25 |  |  | Cl=0 at alpha= | -3.5971 | deg
|  |  |  | @ Cl=0.1, Cd= | 0.007274
|  |  |  | @ Cl=0.4, Cd= | 0.0054039
|  |  |  | @ Cl=0.6, Cd= | 0.0053957
alpha (deg) | Cl | Cd | Cm | Cl/Cd
-18 | -0.467 | 0.19809 | 0.0129 | -2.3575
-17 | -0.5436 | 0.15011 | -0.0083 | -3.6213
-16.5 | -0.5645 | 0.13485 | -0.0173 | -4.1861
-16 | -0.5898 | 0.11967 | -0.0266 | -4.9286
-15.5 | -0.8527 | 0.06251 | -0.0661 | -13.641
-15 | -0.9026 | 0.04811 | -0.0765 | -18.7612
-14.5 | -0.9435 | 0.03818 | -0.0814 | -24.7119
-14 | -0.9795 | 0.03075 | -0.0819 | -31.8537
-13.5 | -0.991 | 0.02633 | -0.079 | -37.6377
-13 | -0.9964 | 0.02318 | -0.0735 | -42.9853
-12.5 | -0.9831 | 0.02084 | -0.0681 | -47.1737
-12 | -0.9506 | 0.01873 | -0.0648 | -50.7528
-11.5 | -0.91 | 0.01692 | -0.0621 | -53.7825
-11 | -0.8632 | 0.01547 | -0.0601 | -55.7983
-10.5 | -0.813 | 0.01421 | -0.0584 | -57.2132
-10 | -0.76 | 0.01315 | -0.057 | -57.7947
-9.5 | -0.7049 | 0.0123 | -0.0559 | -57.3089
-9 | -0.6482 | 0.01156 | -0.0551 | -56.0727
-8.5 | -0.5918 | 0.01078 | -0.0543 | -54.898
-8 | -0.5338 | 0.01015 | -0.0538 | -52.5911
-7.5 | -0.4762 | 0.00949 | -0.0533 | -50.1791
-7 | -0.4168 | 0.00901 | -0.0532 | -46.2597
-6.5 | -0.356 | 0.00874 | -0.0533 | -40.7323
-6 | -0.2948 | 0.00849 | -0.0535 | -34.7232
-5.5 | -0.2338 | 0.00826 | -0.0537 | -28.3051
-5 | -0.1724 | 0.00804 | -0.0541 | -21.4428
-4.5 | -0.1112 | 0.00784 | -0.0545 | -14.1837
-4 | -0.0496 | 0.00765 | -0.055 | -6.4837
-3 | 0.0735 | 0.00733 | -0.0561 | 10.0273
-2.5 | 0.135 | 0.0072 | -0.0567 | 18.75
-2 | 0.1963 | 0.00698 | -0.0574 | 28.1232
-1.5 | 0.2568 | 0.00666 | -0.0581 | 38.5586
-1 | 0.3141 | 0.00565 | -0.0587 | 55.5929
-0.5 | 0.3752 | 0.00542 | -0.0595 | 69.2251
0 | 0.4368 | 0.00538 | -0.0603 | 81.1896
0.5 | 0.4987 | 0.00533 | -0.0612 | 93.5647
1 | 0.5601 | 0.00537 | -0.062 | 104.3017
1.5 | 0.6222 | 0.00541 | -0.0628 | 115.0092
2 | 0.6837 | 0.00553 | -0.0637 | 123.6347
2.5 | 0.7456 | 0.00559 | -0.0645 | 133.381
3 | 0.8067 | 0.00574 | -0.0653 | 140.5401
3.5 | 0.8682 | 0.00583 | -0.0661 | 148.9194
4 | 0.9289 | 0.00599 | -0.0668 | 155.0751
4.5 | 0.9893 | 0.00616 | -0.0674 | 160.6006
5 | 1.0493 | 0.00634 | -0.068 | 165.5047
5.5 | 1.1086 | 0.00656 | -0.0684 | 168.9939
6 | 1.1666 | 0.00684 | -0.0687 | 170.5556
6.5 | 1.2231 | 0.00718 | -0.0687 | 170.3482
7 | 1.2776 | 0.00758 | -0.0683 | 168.5488
7.5 | 1.3288 | 0.00804 | -0.0674 | 165.2736
8 | 1.3721 | 0.0085 | -0.0648 | 161.4235
8.5 | 1.4238 | 0.00927 | -0.0645 | 153.5922
9 | 1.4534 | 0.01037 | -0.0604 | 140.1543
9.5 | 1.4581 | 0.01186 | -0.0527 | 122.9427
10 | 1.4723 | 0.01371 | -0.0478 | 107.3888
10.5 | 1.487 | 0.01589 | -0.0436 | 93.5809
11 | 1.4951 | 0.01872 | -0.0395 | 79.8665
11.5 | 1.5041 | 0.02176 | -0.0361 | 69.1222
12 | 1.5111 | 0.02516 | -0.033 | 60.0596
12.5 | 1.5088 | 0.02946 | -0.03 | 51.2152
13 | 1.5138 | 0.03362 | -0.0279 | 45.0268
13.5 | 1.5165 | 0.03817 | -0.0262 | 39.7302
14 | 1.5104 | 0.04377 | -0.0247 | 34.5077
14.5 | 1.5045 | 0.04966 | -0.0238 | 30.296
15.5 | 1.5026 | 0.06133 | -0.0234 | 24.5002
16 | 1.5043 | 0.06725 | -0.0238 | 22.3688
16.5 | 1.5072 | 0.07325 | -0.0245 | 20.5761
17 | 1.5083 | 0.0797 | -0.0256 | 18.9247
17.5 | 1.507 | 0.08663 | -0.0272 | 17.3958
18 | 1.5092 | 0.09335 | -0.029 | 16.1671
18.5 | 1.5065 | 0.10086 | -0.0314 | 14.9365

## 63. Re 3M Mach 0.50 (1)
BIGFOIL.COM POLAR EXPORT
NACA63-717 a=0.0
NACA63-717 a=0.0 |  |  |  | Cl Max: | 1.639 | at alpha= | 10 | deg
JavaFoil+Calcfoil stall+Eppler ext transition |  |  |  | L/D Max: | 114.214 | at alpha= | 4.5 | deg
Re: | 3000000 |  |  | Cd Min: | 0.00576 | at alpha= | -4.5 | deg
Mach: | 0.5 |  |  | Cl=0 at alpha= | -3.4859 | deg
|  |  |  | @ Cl=0.1, Cd= | 0.0079794
|  |  |  | @ Cl=0.4, Cd= | 0.0063982
|  |  |  | @ Cl=0.6, Cd= | 0.00686
alpha (deg) | Cl | Cd | Cm | Cl/Cd
-20 | -0.95 | 0.16925 | -0.023 | -5.61
-19.5 | -0.921 | 0.16526 | -0.023 | -5.574
-19 | -0.894 | 0.16041 | -0.024 | -5.573
-18.5 | -0.864 | 0.15344 | -0.024 | -5.633
-18 | -0.834 | 0.14723 | -0.023 | -5.667
-17.5 | -0.805 | 0.14202 | -0.023 | -5.671
-17 | -0.777 | 0.13889 | -0.023 | -5.593
-16.5 | -0.748 | 0.13382 | -0.023 | -5.592
-16 | -0.72 | 0.12981 | -0.023 | -5.546
-15.5 | -0.691 | 0.12407 | -0.023 | -5.568
-15 | -0.661 | 0.12279 | -0.023 | -5.385
-14.5 | -0.633 | 0.11804 | -0.023 | -5.36
-14 | -0.604 | 0.11101 | -0.023 | -5.442
-13.5 | -0.576 | 0.11035 | -0.023 | -5.215
-13 | -0.547 | 0.10662 | -0.023 | -5.129
-12.5 | -0.518 | 0.09976 | -0.023 | -5.193
-12 | -0.488 | 0.09307 | -0.022 | -5.249
-11.5 | -0.46 | 0.09055 | -0.023 | -5.078
-11 | -0.431 | 0.08613 | -0.023 | -5.006
-10.5 | -0.402 | 0.08388 | -0.023 | -4.798
-10 | -0.374 | 0.08128 | -0.023 | -4.598
-9.5 | -0.345 | 0.06884 | -0.023 | -5.01
-9 | -0.316 | 0.06117 | -0.023 | -5.171
-8.5 | -0.288 | 0.06083 | -0.024 | -4.73
-8 | -0.259 | 0.0578 | -0.024 | -4.481
-7.5 | -0.231 | 0.05039 | -0.027 | -4.586
-7 | -0.328 | 0.04456 | -0.03 | -7.354
-6.5 | -0.375 | 0.01061 | -0.052 | -35.399
-6 | -0.333 | 0.00623 | -0.053 | -53.421
-5.5 | -0.274 | 0.00607 | -0.054 | -45.214
-5 | -0.21 | 0.00585 | -0.054 | -35.944
-4.5 | -0.142 | 0.00576 | -0.055 | -24.732
-4 | -0.073 | 0.00729 | -0.056 | -9.958
-3.5 | -0.002 | 0.00817 | -0.056 | -0.253
-3 | 0.069 | 0.00801 | -0.057 | 8.616
-2.5 | 0.14 | 0.00794 | -0.057 | 17.684
-2 | 0.212 | 0.00784 | -0.058 | 27.038
-1.5 | 0.284 | 0.00784 | -0.058 | 36.264
-1 | 0.356 | 0.00633 | -0.059 | 56.184
-0.5 | 0.427 | 0.00644 | -0.06 | 66.389
0 | 0.499 | 0.00661 | -0.06 | 75.479
0.5 | 0.567 | 0.00675 | -0.061 | 83.942
1 | 0.633 | 0.00697 | -0.061 | 90.809
1.5 | 0.7 | 0.00729 | -0.061 | 95.975
2 | 0.766 | 0.00756 | -0.062 | 101.32
2.5 | 0.833 | 0.00783 | -0.062 | 106.343
3 | 0.899 | 0.00815 | -0.063 | 110.346
3.5 | 0.964 | 0.00856 | -0.063 | 112.606
4 | 1.029 | 0.00905 | -0.063 | 113.742
4.5 | 1.093 | 0.00957 | -0.064 | 114.214
5 | 1.155 | 0.01028 | -0.064 | 112.404
5.5 | 1.217 | 0.01114 | -0.065 | 109.225
6 | 1.277 | 0.01224 | -0.065 | 104.288
6.5 | 1.336 | 0.01332 | -0.065 | 100.307
7 | 1.394 | 0.01452 | -0.066 | 96.011
7.5 | 1.449 | 0.01585 | -0.066 | 91.464
8 | 1.503 | 0.01738 | -0.066 | 86.511
8.5 | 1.55 | 0.01969 | -0.067 | 78.731
9 | 1.588 | 0.02222 | -0.067 | 71.473
9.5 | 1.618 | 0.0254 | -0.067 | 63.727
10 | 1.639 | 0.02855 | -0.067 | 57.41
10.5 | 1.632 | 0.03609 | -0.067 | 45.226
11 | 1.602 | 0.04042 | -0.067 | 39.63
11.5 | 1.508 | 0.04569 | -0.068 | 32.997
12 | 0.98 | 0.05454 | -0.067 | 17.965
12.5 | 1.004 | 0.05919 | -0.067 | 16.964
13 | 0.912 | 0.10297 | -0.033 | 8.857
13.5 | 1.053 | 0.07129 | -0.067 | 14.771
14 | 0.967 | 0.11517 | -0.037 | 8.398
14.5 | 1.099 | 0.08691 | -0.067 | 12.643
15 | 1.126 | 0.08897 | -0.067 | 12.651

## 64. Re 3M Mach 0.50 (2)
BIGFOIL.COM POLAR EXPORT
NACA63-717 a=0.0
NACA63-717 a=0.0 |  |  |  | Cl Max: | 1.4946 | at alpha= | 9.5 | deg
XFOIL ncrit=9 |  |  |  | L/D Max: | 159.868 | at alpha= | 5 | deg
Re: | 3000000 |  |  | Cd Min: | 0.24749 | at alpha= | -20 | deg
Mach: | 0.5 |  |  | Cl=0 at alpha= | -3.6355 | deg
|  |  |  | @ Cl=0.1, Cd= | 0.0077526
|  |  |  | @ Cl=0.4, Cd= | 0.0063533
|  |  |  | @ Cl=0.6, Cd= | 0.0058352
alpha (deg) | Cl | Cd | Cm | Cl/Cd
-20 | -0.5766 | 0.24749 | 0.0393 | -2.3298
-19.5 | -0.5515 | 0.24069 | 0.0343 | -2.2913
-19 | -0.5273 | 0.23306 | 0.0293 | -2.2625
-18.5 | -0.5036 | 0.22466 | 0.0242 | -2.2416
-18 | -0.481 | 0.216 | 0.019 | -2.2269
-17.5 | -0.4582 | 0.20785 | 0.014 | -2.2045
-17 | -0.435 | 0.2 | 0.0092 | -2.175
-16.5 | -0.4128 | 0.19168 | 0.0043 | -2.1536
-16 | -0.3911 | 0.18343 | -0.0005 | -2.1321
-15.5 | -0.3697 | 0.17582 | -0.0052 | -2.1027
-15 | -0.3583 | 0.16425 | -0.0108 | -2.1814
-14 | -0.3207 | 0.14776 | -0.0204 | -2.1704
-13.5 | -0.3073 | 0.13843 | -0.0255 | -2.2199
-13 | -0.3012 | 0.1277 | -0.0313 | -2.3587
-12.5 | -0.3045 | 0.11579 | -0.038 | -2.6298
-12 | -0.3163 | 0.10329 | -0.0455 | -3.0623
-11.5 | -0.3293 | 0.09151 | -0.0531 | -3.5985
-11 | -0.3404 | 0.08083 | -0.0602 | -4.2113
-10.5 | -0.3614 | 0.06914 | -0.0685 | -5.2271
-10 | -0.38 | 0.05633 | -0.0791 | -6.746
-9.5 | -0.4059 | 0.0454 | -0.0882 | -8.9405
-9 | -0.4419 | 0.03712 | -0.0921 | -11.9046
-8.5 | -0.4883 | 0.03076 | -0.0882 | -15.8745
-8 | -0.5228 | 0.02274 | -0.0828 | -22.9903
-7.5 | -0.5276 | 0.0146 | -0.0772 | -36.137
-7 | -0.4793 | 0.01143 | -0.0726 | -41.9335
-6.5 | -0.4125 | 0.01025 | -0.0697 | -40.2439
-6 | -0.343 | 0.00943 | -0.0676 | -36.3733
-5.5 | -0.2696 | 0.00909 | -0.0665 | -29.659
-5 | -0.1961 | 0.00883 | -0.0658 | -22.2084
-4.5 | -0.1242 | 0.00851 | -0.0653 | -14.5946
-4 | -0.0522 | 0.00823 | -0.0651 | -6.3426
-3.5 | 0.0194 | 0.00801 | -0.0651 | 2.422
-3 | 0.0911 | 0.00777 | -0.0653 | 11.7246
-2.5 | 0.1625 | 0.00763 | -0.0656 | 21.2975
-2 | 0.234 | 0.00746 | -0.0661 | 31.3673
-1.5 | 0.3046 | 0.00728 | -0.0666 | 41.8407
-1 | 0.373 | 0.0067 | -0.0672 | 55.6716
-0.5 | 0.4392 | 0.00585 | -0.0678 | 75.0769
0 | 0.5105 | 0.00583 | -0.0686 | 87.5643
0.5 | 0.582 | 0.00582 | -0.0694 | 100
1 | 0.653 | 0.00588 | -0.0702 | 111.0544
1.5 | 0.7248 | 0.00598 | -0.071 | 121.204
2 | 0.796 | 0.00614 | -0.0717 | 129.6417
2.5 | 0.8674 | 0.00628 | -0.0723 | 138.121
3 | 0.9383 | 0.00647 | -0.0728 | 145.0232
3.5 | 1.0084 | 0.0067 | -0.073 | 150.5075
4 | 1.0788 | 0.00691 | -0.0732 | 156.1216
4.5 | 1.1472 | 0.00722 | -0.0729 | 158.892
5 | 1.2134 | 0.00759 | -0.0721 | 159.8682
5.5 | 1.2768 | 0.00803 | -0.0708 | 159.0037
6 | 1.3355 | 0.00855 | -0.0686 | 156.1988
6.5 | 1.3818 | 0.00925 | -0.0645 | 149.3838
7 | 1.3988 | 0.01044 | -0.0564 | 133.9847
8 | 1.4521 | 0.01434 | -0.0469 | 101.2622
8.5 | 1.4738 | 0.01691 | -0.0423 | 87.1555
9 | 1.4875 | 0.02008 | -0.0376 | 74.0787
9.5 | 1.4946 | 0.02384 | -0.0331 | 62.693
10 | 1.4946 | 0.02825 | -0.0289 | 52.9062
10.5 | 1.4821 | 0.03383 | -0.0252 | 43.8102
11 | 1.478 | 0.03924 | -0.0223 | 37.6656
11.5 | 1.4758 | 0.04482 | -0.0201 | 32.9273
12 | 1.4722 | 0.05084 | -0.0185 | 28.9575
13 | 1.4631 | 0.06398 | -0.017 | 22.8681
13.5 | 1.4596 | 0.07099 | -0.0172 | 20.5606
14 | 1.4467 | 0.07922 | -0.0182 | 18.2618
14.5 | 1.4288 | 0.08841 | -0.0203 | 16.1611

## 65. Re 4M Mach 0.00 (1)
BIGFOIL.COM POLAR EXPORT
NACA63-717 a=0.0
NACA63-717 a=0.0 |  |  |  | Cl Max: | 1.732 | at alpha= | 14 | deg
JavaFoil+Calcfoil stall+Eppler ext transition |  |  |  | L/D Max: | 144.622 | at alpha= | 4.5 | deg
Re: | 4000000 |  |  | Cd Min: | 0.00539 | at alpha= | -5 | deg
Mach: | 0 |  |  | Cl=0 at alpha= | -3.4839 | deg
|  |  |  | @ Cl=0.1, Cd= | 0.0065045
|  |  |  | @ Cl=0.4, Cd= | 0.0057939
|  |  |  | @ Cl=0.6, Cd= | 0.0060847
alpha (deg) | Cl | Cd | Cm | Cl/Cd
-15.5 | -0.645 | 0.10921 | -0.021 | -5.908
-15 | -0.652 | 0.10315 | -0.021 | -6.32
-14.5 | -0.658 | 0.09498 | -0.022 | -6.925
-14 | -0.66 | 0.08874 | -0.023 | -7.439
-13.5 | -0.66 | 0.08302 | -0.024 | -7.95
-13 | -0.655 | 0.07984 | -0.023 | -8.2
-12.5 | -0.651 | 0.07162 | -0.025 | -9.094
-12 | -0.644 | 0.06493 | -0.027 | -9.914
-11.5 | -0.629 | 0.06158 | -0.027 | -10.213
-11 | -0.68 | 0.02284 | -0.038 | -29.77
-10.5 | -0.693 | 0.01264 | -0.041 | -54.844
-10 | -0.674 | 0.0117 | -0.042 | -57.64
-9.5 | -0.646 | 0.00971 | -0.043 | -66.544
-9 | -0.607 | 0.0065 | -0.044 | -93.367
-8.5 | -0.563 | 0.0062 | -0.044 | -90.862
-8 | -0.516 | 0.00616 | -0.044 | -83.836
-7.5 | -0.467 | 0.00584 | -0.045 | -79.963
-7 | -0.414 | 0.00571 | -0.045 | -72.548
-6.5 | -0.359 | 0.0056 | -0.046 | -64.232
-6 | -0.303 | 0.00553 | -0.046 | -54.738
-5.5 | -0.244 | 0.00544 | -0.047 | -44.95
-5 | -0.185 | 0.00539 | -0.047 | -34.318
-4.5 | -0.124 | 0.00541 | -0.048 | -23.02
-4 | -0.063 | 0.00611 | -0.048 | -10.355
-3.5 | -0.002 | 0.00732 | -0.049 | -0.245
-3 | 0.06 | 0.00724 | -0.049 | 8.279
-2.5 | 0.122 | 0.0061 | -0.05 | 19.946
-2 | 0.184 | 0.00713 | -0.05 | 25.749
-1.5 | 0.246 | 0.00708 | -0.051 | 34.76
-1 | 0.308 | 0.00569 | -0.051 | 54.182
-0.5 | 0.37 | 0.00576 | -0.052 | 64.234
0 | 0.432 | 0.00583 | -0.052 | 74.041
0.5 | 0.492 | 0.00588 | -0.053 | 83.672
1 | 0.553 | 0.006 | -0.053 | 92.203
1.5 | 0.614 | 0.00611 | -0.054 | 100.574
2 | 0.676 | 0.00621 | -0.054 | 108.735
2.5 | 0.736 | 0.00638 | -0.055 | 115.446
3 | 0.797 | 0.00651 | -0.055 | 122.534
3.5 | 0.858 | 0.00675 | -0.056 | 127.028
4 | 0.918 | 0.00702 | -0.056 | 130.726
4.5 | 0.973 | 0.00673 | -0.057 | 144.622
5 | 1.028 | 0.00764 | -0.057 | 134.589
5.5 | 1.083 | 0.00806 | -0.057 | 134.388
6 | 1.137 | 0.00864 | -0.057 | 131.601
6.5 | 1.192 | 0.00918 | -0.058 | 129.747
7 | 1.245 | 0.0098 | -0.058 | 127.094
7.5 | 1.298 | 0.01046 | -0.059 | 124.036
8 | 1.35 | 0.01121 | -0.059 | 120.372
8.5 | 1.399 | 0.01202 | -0.059 | 116.392
9 | 1.446 | 0.01324 | -0.059 | 109.216
9.5 | 1.491 | 0.01449 | -0.06 | 102.881
10 | 1.534 | 0.01583 | -0.06 | 96.897
10.5 | 1.573 | 0.01739 | -0.06 | 90.49
11 | 1.611 | 0.01885 | -0.061 | 85.432
11.5 | 1.646 | 0.02027 | -0.061 | 81.199
12 | 1.67 | 0.02411 | -0.061 | 69.261
12.5 | 1.696 | 0.02592 | -0.062 | 65.442
13 | 1.717 | 0.02756 | -0.062 | 62.322
13.5 | 1.728 | 0.02938 | -0.062 | 58.807
14 | 1.732 | 0.03139 | -0.062 | 55.176
14.5 | 1.731 | 0.03345 | -0.063 | 51.753
15 | 1.723 | 0.03599 | -0.063 | 47.872
15.5 | 1.709 | 0.0385 | -0.063 | 44.386
16 | 1.69 | 0.04098 | -0.064 | 41.23
16.5 | 1.664 | 0.04419 | -0.064 | 37.663
17 | 1.634 | 0.04714 | -0.064 | 34.673
17.5 | 1.6 | 0.05075 | -0.064 | 31.518
18 | 1.561 | 0.05438 | -0.065 | 28.715
18.5 | 1.519 | 0.05865 | -0.065 | 25.9
19 | 1.474 | 0.06301 | -0.065 | 23.392

## 66. Re 4M Mach 0.00 (2)
BIGFOIL.COM POLAR EXPORT
NACA63-717 a=0.0
NACA63-717 a=0.0 |  |  |  | Cl Max: | 1.5948 | at alpha= | 20 | deg
XFOIL ncrit=9 |  |  |  | L/D Max: | 178.24 | at alpha= | 6.5 | deg
Re: | 4000000 |  |  | Cd Min: | 0.09496 | at alpha= | 20 | deg
Mach: | 0 |  |  | Cl=0 at alpha= | -3.5794 | deg
|  |  |  | @ Cl=0.1, Cd= | 0.006776
|  |  |  | @ Cl=0.4, Cd= | 0.0050649
|  |  |  | @ Cl=0.6, Cd= | 0.0050226
alpha (deg) | Cl | Cd | Cm | Cl/Cd
-19.5 | -1.1456 | 0.06568 | -0.0593 | -17.4421
-19 | -1.1884 | 0.05291 | -0.0672 | -22.4608
-18.5 | -1.2363 | 0.04174 | -0.0725 | -29.6191
-18 | -1.2446 | 0.03608 | -0.0739 | -34.4956
-17.5 | -1.2418 | 0.032 | -0.0739 | -38.8062
-17 | -1.2457 | 0.02786 | -0.0727 | -44.7128
-16.5 | -1.2372 | 0.02509 | -0.0706 | -49.3105
-16 | -1.2224 | 0.02306 | -0.0679 | -53.0095
-15.5 | -1.2102 | 0.02121 | -0.0639 | -57.058
-15 | -1.1952 | 0.01986 | -0.0589 | -60.1813
-14.5 | -1.1616 | 0.01867 | -0.0565 | -62.2175
-14 | -1.1229 | 0.01755 | -0.0546 | -63.9829
-13.5 | -1.0803 | 0.01657 | -0.0532 | -65.1961
-13 | -1.0351 | 0.01565 | -0.0521 | -66.1406
-12.5 | -0.9879 | 0.01479 | -0.0512 | -66.7951
-12 | -0.9388 | 0.01402 | -0.0504 | -66.9615
-11.5 | -0.8895 | 0.01316 | -0.0497 | -67.5912
-11 | -0.8396 | 0.01229 | -0.0491 | -68.3157
-10.5 | -0.7879 | 0.01154 | -0.0486 | -68.2756
-10 | -0.7346 | 0.01096 | -0.0484 | -67.0255
-9.5 | -0.68 | 0.01046 | -0.0484 | -65.0096
-9 | -0.6247 | 0.01003 | -0.0484 | -62.2832
-8.5 | -0.5697 | 0.00949 | -0.0484 | -60.0316
-8 | -0.5146 | 0.00896 | -0.0484 | -57.433
-7.5 | -0.4585 | 0.0085 | -0.0486 | -53.9412
-7 | -0.401 | 0.00823 | -0.049 | -48.7242
-6.5 | -0.343 | 0.00798 | -0.0494 | -42.9825
-6 | -0.2847 | 0.0078 | -0.0499 | -36.5
-5.5 | -0.2262 | 0.00759 | -0.0505 | -29.8024
-5 | -0.1676 | 0.00743 | -0.051 | -22.5572
-4.5 | -0.1087 | 0.00727 | -0.0517 | -14.9519
-4 | -0.0498 | 0.00711 | -0.0523 | -7.0042
-3.5 | 0.0094 | 0.00698 | -0.053 | 1.3467
-3 | 0.0685 | 0.00684 | -0.0536 | 10.0146
-2.5 | 0.1276 | 0.00672 | -0.0544 | 18.9881
-2 | 0.1866 | 0.00653 | -0.0551 | 28.5758
-1.5 | 0.2452 | 0.0063 | -0.0558 | 38.9206
-1 | 0.3021 | 0.00557 | -0.0566 | 54.237
-0.5 | 0.3598 | 0.00516 | -0.0574 | 69.7287
0 | 0.419 | 0.00502 | -0.0582 | 83.4661
0.5 | 0.4782 | 0.005 | -0.0591 | 95.64
1 | 0.5375 | 0.00494 | -0.0599 | 108.8057
1.5 | 0.5969 | 0.00502 | -0.0608 | 118.9044
2 | 0.6563 | 0.00507 | -0.0617 | 129.4477
2.5 | 0.7154 | 0.00517 | -0.0626 | 138.3752
3 | 0.7745 | 0.00524 | -0.0635 | 147.8053
3.5 | 0.833 | 0.00537 | -0.0643 | 155.121
4 | 0.8916 | 0.00548 | -0.0652 | 162.7007
4.5 | 0.9495 | 0.00564 | -0.0659 | 168.3511
5 | 1.0069 | 0.00583 | -0.0666 | 172.7101
5.5 | 1.0635 | 0.00605 | -0.0673 | 175.7851
6 | 1.1195 | 0.00631 | -0.0678 | 177.4168
6.5 | 1.1746 | 0.00659 | -0.0683 | 178.2398
7 | 1.2282 | 0.00694 | -0.0685 | 176.9741
8 | 1.3289 | 0.00783 | -0.068 | 169.719
8.5 | 1.3664 | 0.00853 | -0.0653 | 160.1876
9 | 1.412 | 0.00943 | -0.0649 | 149.7349
9.5 | 1.4485 | 0.01031 | -0.0626 | 140.4947
10 | 1.47 | 0.01123 | -0.0576 | 130.8994
10.5 | 1.4791 | 0.01267 | -0.0516 | 116.7403
11 | 1.4915 | 0.01452 | -0.047 | 102.7204
11.5 | 1.5057 | 0.01661 | -0.0434 | 90.6502
12 | 1.5173 | 0.01908 | -0.0401 | 79.5231
12.5 | 1.5298 | 0.02171 | -0.0373 | 70.4652
13 | 1.5385 | 0.02479 | -0.0346 | 62.0613
13.5 | 1.542 | 0.02846 | -0.0321 | 54.1813
14 | 1.5429 | 0.03267 | -0.0301 | 47.2268
14.5 | 1.5443 | 0.0371 | -0.0285 | 41.6253
15 | 1.5522 | 0.04119 | -0.0276 | 37.6839
15.5 | 1.5565 | 0.04583 | -0.0269 | 33.9625
16 | 1.5632 | 0.05034 | -0.0265 | 31.0528
16.5 | 1.5718 | 0.05485 | -0.0264 | 28.6563
17 | 1.5764 | 0.05991 | -0.0266 | 26.3128
17.5 | 1.5837 | 0.06486 | -0.0271 | 24.4172
18 | 1.5862 | 0.07051 | -0.0279 | 22.4961
18.5 | 1.591 | 0.07604 | -0.0289 | 20.9232
19 | 1.594 | 0.08198 | -0.0303 | 19.4438
19.5 | 1.5931 | 0.08855 | -0.0321 | 17.991
20 | 1.5948 | 0.09496 | -0.0341 | 16.7944

## 67. Re 4M Mach 0.10 (1)
BIGFOIL.COM POLAR EXPORT
NACA63-717 a=0.0
NACA63-717 a=0.0 |  |  |  | Cl Max: | 1.729 | at alpha= | 14 | deg
JavaFoil+Calcfoil stall+Eppler ext transition |  |  |  | L/D Max: | 133.913 | at alpha= | 5 | deg
Re: | 4000000 |  |  | Cd Min: | 0.00539 | at alpha= | -5 | deg
Mach: | 0.1 |  |  | Cl=0 at alpha= | -3.4839 | deg
|  |  |  | @ Cl=0.1, Cd= | 0.0065145
|  |  |  | @ Cl=0.4, Cd= | 0.0057971
|  |  |  | @ Cl=0.6, Cd= | 0.0060793
alpha (deg) | Cl | Cd | Cm | Cl/Cd
-15.5 | -0.615 | 0.11057 | -0.021 | -5.567
-15 | -0.626 | 0.10228 | -0.021 | -6.123
-14.5 | -0.634 | 0.09664 | -0.022 | -6.561
-14 | -0.639 | 0.09064 | -0.022 | -7.055
-13.5 | -0.64 | 0.08732 | -0.022 | -7.335
-13 | -0.64 | 0.08163 | -0.023 | -7.839
-12.5 | -0.638 | 0.07372 | -0.025 | -8.655
-12 | -0.629 | 0.07031 | -0.025 | -8.945
-11.5 | -0.619 | 0.06405 | -0.026 | -9.669
-11 | -0.611 | 0.05474 | -0.029 | -11.161
-10.5 | -0.685 | 0.01345 | -0.041 | -50.899
-10 | -0.669 | 0.01096 | -0.042 | -61.041
-9.5 | -0.645 | 0.00982 | -0.043 | -65.739
-9 | -0.607 | 0.00941 | -0.044 | -64.458
-8.5 | -0.564 | 0.0063 | -0.044 | -89.444
-8 | -0.518 | 0.00618 | -0.045 | -83.714
-7.5 | -0.468 | 0.00585 | -0.045 | -79.997
-7 | -0.416 | 0.00574 | -0.046 | -72.408
-6.5 | -0.361 | 0.00561 | -0.046 | -64.361
-6 | -0.304 | 0.00554 | -0.046 | -54.882
-5.5 | -0.246 | 0.00545 | -0.047 | -45.092
-5 | -0.186 | 0.00539 | -0.047 | -34.458
-4.5 | -0.125 | 0.00541 | -0.048 | -23.104
-4 | -0.064 | 0.00612 | -0.048 | -10.393
-3.5 | -0.002 | 0.00734 | -0.049 | -0.246
-3 | 0.06 | 0.00725 | -0.049 | 8.307
-2.5 | 0.122 | 0.00611 | -0.05 | 20.031
-2 | 0.185 | 0.00715 | -0.05 | 25.832
-1.5 | 0.247 | 0.00709 | -0.051 | 34.907
-1 | 0.31 | 0.00569 | -0.051 | 54.393
-0.5 | 0.372 | 0.00577 | -0.052 | 64.486
0 | 0.434 | 0.00583 | -0.052 | 74.392
0.5 | 0.494 | 0.00593 | -0.053 | 83.413
1 | 0.556 | 0.006 | -0.053 | 92.577
1.5 | 0.617 | 0.00611 | -0.054 | 101.046
2 | 0.679 | 0.00627 | -0.055 | 108.352
2.5 | 0.74 | 0.00638 | -0.055 | 115.958
3 | 0.801 | 0.00651 | -0.056 | 123.083
3.5 | 0.862 | 0.00682 | -0.056 | 126.319
4 | 0.923 | 0.00704 | -0.057 | 131.069
4.5 | 0.976 | 0.00734 | -0.057 | 132.975
5 | 1.032 | 0.00771 | -0.057 | 133.913
5.5 | 1.088 | 0.00813 | -0.057 | 133.701
6 | 1.142 | 0.00873 | -0.058 | 130.879
6.5 | 1.196 | 0.00929 | -0.058 | 128.863
7 | 1.25 | 0.00992 | -0.058 | 126.05
7.5 | 1.303 | 0.01059 | -0.059 | 123.028
8 | 1.355 | 0.01135 | -0.059 | 119.337
8.5 | 1.405 | 0.01222 | -0.059 | 115.013
9 | 1.451 | 0.01344 | -0.06 | 107.972
9.5 | 1.496 | 0.01473 | -0.06 | 101.59
10 | 1.539 | 0.01612 | -0.06 | 95.44
10.5 | 1.578 | 0.01769 | -0.061 | 89.223
11 | 1.615 | 0.01915 | -0.061 | 84.338
11.5 | 1.65 | 0.02067 | -0.061 | 79.82
12 | 1.673 | 0.02455 | -0.061 | 68.164
12.5 | 1.698 | 0.02638 | -0.062 | 64.384
13 | 1.718 | 0.02805 | -0.062 | 61.258
13.5 | 1.727 | 0.02993 | -0.062 | 57.685
14 | 1.729 | 0.03201 | -0.063 | 53.997
14.5 | 1.724 | 0.03439 | -0.063 | 50.133
15 | 1.713 | 0.03674 | -0.063 | 46.619
15.5 | 1.695 | 0.03936 | -0.064 | 43.069
16 | 1.671 | 0.04217 | -0.064 | 39.628
16.5 | 1.641 | 0.04552 | -0.064 | 36.05
17 | 1.607 | 0.04842 | -0.064 | 33.178
17.5 | 1.566 | 0.05258 | -0.065 | 29.782
18 | 1.522 | 0.05643 | -0.065 | 26.965
18.5 | 1.473 | 0.06121 | -0.065 | 24.074
19 | 1.422 | 0.06618 | -0.065 | 21.488

## 68. Re 4M Mach 0.10 (2)
BIGFOIL.COM POLAR EXPORT
NACA63-717 a=0.0
NACA63-717 a=0.0 |  |  |  | Cl Max: | 1.5834 | at alpha= | 20 | deg
XFOIL ncrit=9 |  |  |  | L/D Max: | 178.117 | at alpha= | 6.5 | deg
Re: | 4000000 |  |  | Cd Min: | 0.17769 | at alpha= | -19.5 | deg
Mach: | 0.1 |  |  | Cl=0 at alpha= | -3.5805 | deg
|  |  |  | @ Cl=0.1, Cd= | 0.0067926
|  |  |  | @ Cl=0.4, Cd= | 0.005138
|  |  |  | @ Cl=0.6, Cd= | 0.0050388
alpha (deg) | Cl | Cd | Cm | Cl/Cd
-19.5 | -0.623 | 0.17769 | 0.0116 | -3.5061
-19 | -0.6282 | 0.16564 | 0.0044 | -3.7926
-18.5 | -1.1531 | 0.05337 | -0.0686 | -21.6058
-18 | -1.1837 | 0.04387 | -0.0735 | -26.982
-17.5 | -1.1924 | 0.03786 | -0.0754 | -31.495
-17 | -1.2106 | 0.03179 | -0.0759 | -38.0812
-16.5 | -1.2094 | 0.02802 | -0.0746 | -43.162
-16 | -1.1989 | 0.02534 | -0.0726 | -47.3125
-15.5 | -1.1912 | 0.02286 | -0.0692 | -52.1085
-15 | -1.18 | 0.02104 | -0.0646 | -56.0837
-14.5 | -1.1594 | 0.01972 | -0.0601 | -58.7931
-14 | -1.1243 | 0.01841 | -0.0576 | -61.0701
-13.5 | -1.0837 | 0.01728 | -0.0558 | -62.7141
-13 | -1.0398 | 0.01623 | -0.0543 | -64.0665
-12.5 | -0.9933 | 0.01527 | -0.0531 | -65.0491
-12 | -0.9445 | 0.01442 | -0.0522 | -65.4993
-11.5 | -0.8943 | 0.01361 | -0.0514 | -65.709
-11 | -0.8448 | 0.01261 | -0.0505 | -66.9944
-10.5 | -0.7933 | 0.01177 | -0.0499 | -67.4002
-10 | -0.7398 | 0.01113 | -0.0495 | -66.469
-9.5 | -0.685 | 0.01058 | -0.0493 | -64.7448
-8.5 | -0.5737 | 0.0096 | -0.0492 | -59.7604
-7.5 | -0.4618 | 0.00855 | -0.0492 | -54.0117
-7 | -0.4039 | 0.00827 | -0.0496 | -48.8392
-6.5 | -0.3454 | 0.00802 | -0.05 | -43.0673
-6 | -0.2867 | 0.00783 | -0.0504 | -36.6156
-5.5 | -0.2277 | 0.00761 | -0.0509 | -29.9212
-4.5 | -0.1092 | 0.00729 | -0.052 | -14.9794
-4 | -0.05 | 0.00713 | -0.0526 | -7.0126
-3.5 | 0.0096 | 0.007 | -0.0533 | 1.3714
-3 | 0.0691 | 0.00686 | -0.054 | 10.0729
-2.5 | 0.1287 | 0.00673 | -0.0547 | 19.1233
-2 | 0.1881 | 0.00655 | -0.0554 | 28.7176
-1.5 | 0.247 | 0.00631 | -0.0562 | 39.1442
-1 | 0.3043 | 0.00561 | -0.0569 | 54.2424
0 | 0.4219 | 0.00503 | -0.0586 | 83.8767
0.5 | 0.4815 | 0.00502 | -0.0594 | 95.9163
1 | 0.5412 | 0.00496 | -0.0603 | 109.1129
1.5 | 0.6009 | 0.00504 | -0.0611 | 119.2262
2 | 0.6609 | 0.00508 | -0.0621 | 130.0984
2.5 | 0.7202 | 0.00519 | -0.0629 | 138.7669
3 | 0.7799 | 0.00526 | -0.0638 | 148.27
3.5 | 0.8387 | 0.0054 | -0.0646 | 155.3148
4 | 0.8977 | 0.00551 | -0.0655 | 162.922
4.5 | 0.9561 | 0.00566 | -0.0663 | 168.9223
5 | 1.0139 | 0.00586 | -0.067 | 173.0205
5.5 | 1.071 | 0.00609 | -0.0676 | 175.8621
6 | 1.1273 | 0.00635 | -0.0681 | 177.5276
6.5 | 1.1827 | 0.00664 | -0.0685 | 178.1175
7 | 1.2364 | 0.00701 | -0.0686 | 176.3766
7.5 | 1.288 | 0.00746 | -0.0685 | 172.6542
8 | 1.3375 | 0.00792 | -0.0679 | 168.8763
8.5 | 1.3744 | 0.00862 | -0.0651 | 159.4432
9 | 1.4196 | 0.00955 | -0.0644 | 148.6492
9.5 | 1.4546 | 0.01045 | -0.0618 | 139.1962
10 | 1.4701 | 0.01145 | -0.0557 | 128.393
10.5 | 1.4803 | 0.01305 | -0.0501 | 113.433
11 | 1.4931 | 0.01501 | -0.0458 | 99.4737
11.5 | 1.5064 | 0.01725 | -0.0422 | 87.3275
12 | 1.5179 | 0.01983 | -0.0389 | 76.5456
12.5 | 1.529 | 0.02265 | -0.0361 | 67.5055
13 | 1.5362 | 0.02593 | -0.0335 | 59.2441
13.5 | 1.5396 | 0.02973 | -0.0311 | 51.7861
14 | 1.5396 | 0.03414 | -0.0291 | 45.0967
14.5 | 1.5399 | 0.03881 | -0.0276 | 39.6779
15 | 1.5483 | 0.04295 | -0.0267 | 36.0489
15.5 | 1.5526 | 0.0477 | -0.0261 | 32.5493
16 | 1.5575 | 0.05252 | -0.0258 | 29.6554
16.5 | 1.5652 | 0.05725 | -0.0258 | 27.3397
17 | 1.5693 | 0.06251 | -0.0261 | 25.1048
17.5 | 1.5755 | 0.06773 | -0.0267 | 23.2615
18 | 1.5774 | 0.07358 | -0.0277 | 21.4379
18.5 | 1.5818 | 0.07933 | -0.0289 | 19.9395
19 | 1.5833 | 0.08558 | -0.0304 | 18.5008
19.5 | 1.5831 | 0.09224 | -0.0323 | 17.1628
20 | 1.5834 | 0.09898 | -0.0345 | 15.9972

## 69. Re 4M Mach 0.25 (1)
BIGFOIL.COM POLAR EXPORT
NACA63-717 a=0.0
NACA63-717 a=0.0 |  |  |  | Cl Max: | 1.714 | at alpha= | 13 | deg
JavaFoil+Calcfoil stall+Eppler ext transition |  |  |  | L/D Max: | 130.869 | at alpha= | 5 | deg
Re: | 4000000 |  |  | Cd Min: | 0.00536 | at alpha= | -4 | deg
Mach: | 0.25 |  |  | Cl=0 at alpha= | -3.4844 | deg
|  |  |  | @ Cl=0.1, Cd= | 0.0066394
|  |  |  | @ Cl=0.4, Cd= | 0.0058813
|  |  |  | @ Cl=0.6, Cd= | 0.006149
alpha (deg) | Cl | Cd | Cm | Cl/Cd
-14.5 | -0.425 | 0.1075 | -0.02 | -3.958
-14 | -0.46 | 0.10124 | -0.021 | -4.548
-13.5 | -0.49 | 0.09501 | -0.021 | -5.162
-13 | -0.515 | 0.08914 | -0.022 | -5.778
-12.5 | -0.534 | 0.08339 | -0.022 | -6.403
-12 | -0.547 | 0.07782 | -0.023 | -7.023
-11.5 | -0.554 | 0.07097 | -0.024 | -7.809
-11 | -0.555 | 0.0649 | -0.026 | -8.555
-10.5 | -0.551 | 0.05855 | -0.027 | -9.411
-10 | -0.593 | 0.02469 | -0.039 | -24.025
-9.5 | -0.613 | 0.01232 | -0.043 | -49.756
-9 | -0.601 | 0.00998 | -0.045 | -60.171
-8.5 | -0.564 | 0.00654 | -0.045 | -86.19
-8 | -0.521 | 0.0064 | -0.046 | -81.426
-7.5 | -0.474 | 0.00619 | -0.046 | -76.609
-7 | -0.423 | 0.00588 | -0.047 | -71.871
-6.5 | -0.368 | 0.00566 | -0.047 | -65.073
-6 | -0.311 | 0.00558 | -0.048 | -55.716
-5.5 | -0.252 | 0.00552 | -0.048 | -45.596
-5 | -0.191 | 0.00542 | -0.049 | -35.143
-4.5 | -0.128 | 0.00543 | -0.049 | -23.65
-4 | -0.065 | 0.00536 | -0.05 | -12.174
-3.5 | -0.002 | 0.00743 | -0.05 | -0.25
-3 | 0.062 | 0.00734 | -0.051 | 8.424
-2.5 | 0.126 | 0.00616 | -0.051 | 20.401
-2 | 0.19 | 0.00725 | -0.052 | 26.177
-1.5 | 0.254 | 0.00718 | -0.052 | 35.427
-1 | 0.318 | 0.00579 | -0.053 | 54.932
-0.5 | 0.382 | 0.00587 | -0.053 | 65.149
0 | 0.446 | 0.00591 | -0.054 | 75.535
0.5 | 0.508 | 0.006 | -0.054 | 84.608
1 | 0.571 | 0.00608 | -0.055 | 93.928
1.5 | 0.634 | 0.00623 | -0.055 | 101.743
2 | 0.697 | 0.00635 | -0.056 | 109.838
2.5 | 0.76 | 0.00654 | -0.057 | 116.165
3 | 0.823 | 0.00673 | -0.057 | 122.229
3.5 | 0.885 | 0.00709 | -0.058 | 124.906
4 | 0.94 | 0.00732 | -0.058 | 128.374
4.5 | 0.998 | 0.00767 | -0.058 | 130.131
5 | 1.055 | 0.00806 | -0.058 | 130.869
5.5 | 1.112 | 0.00861 | -0.059 | 129.19
6 | 1.168 | 0.00925 | -0.059 | 126.312
6.5 | 1.223 | 0.00988 | -0.059 | 123.869
7 | 1.278 | 0.01058 | -0.06 | 120.85
7.5 | 1.332 | 0.01134 | -0.06 | 117.408
8 | 1.384 | 0.01223 | -0.06 | 113.206
8.5 | 1.434 | 0.01328 | -0.061 | 108.047
9 | 1.481 | 0.01465 | -0.061 | 101.049
9.5 | 1.525 | 0.01609 | -0.061 | 94.796
10 | 1.567 | 0.01773 | -0.062 | 88.369
10.5 | 1.604 | 0.01944 | -0.062 | 82.494
11 | 1.638 | 0.02107 | -0.062 | 77.751
11.5 | 1.663 | 0.02532 | -0.062 | 65.679
12 | 1.686 | 0.0273 | -0.063 | 61.777
12.5 | 1.704 | 0.02926 | -0.063 | 58.213
13 | 1.714 | 0.03132 | -0.063 | 54.723
13.5 | 1.707 | 0.03372 | -0.064 | 50.617
14 | 1.69 | 0.03629 | -0.064 | 46.576
14.5 | 1.663 | 0.03922 | -0.064 | 42.393
15 | 1.624 | 0.04239 | -0.065 | 38.315
15.5 | 1.575 | 0.04547 | -0.065 | 34.641
16 | 1.515 | 0.04965 | -0.065 | 30.513
16.5 | 1.445 | 0.05394 | -0.065 | 26.785
17 | 1.364 | 0.06026 | -0.065 | 22.634
17.5 | 1.276 | 0.06587 | -0.065 | 19.373
18 | 1.179 | 0.07382 | -0.065 | 15.976

## 70. Re 4M Mach 0.25 (2)
BIGFOIL.COM POLAR EXPORT
NACA63-717 a=0.0
NACA63-717 a=0.0 |  |  |  | Cl Max: | 1.5398 | at alpha= | 18 | deg
XFOIL ncrit=9 |  |  |  | L/D Max: | 177.857 | at alpha= | 6 | deg
Re: | 4000000 |  |  | Cd Min: | 0.22508 | at alpha= | -20 | deg
Mach: | 0.25 |  |  | Cl=0 at alpha= | -3.5887 | deg
|  |  |  | @ Cl=0.1, Cd= | 0.0068883
|  |  |  | @ Cl=0.4, Cd= | 0.0051882
|  |  |  | @ Cl=0.6, Cd= | 0.0050931
alpha (deg) | Cl | Cd | Cm | Cl/Cd
-20 | -0.5418 | 0.22508 | 0.0301 | -2.4071
-19.5 | -0.5233 | 0.21817 | 0.0257 | -2.3986
-19 | -0.5053 | 0.21095 | 0.0214 | -2.3954
-17 | -0.5575 | 0.14665 | -0.0103 | -3.8016
-16.5 | -0.5706 | 0.13333 | -0.0183 | -4.2796
-16 | -0.5921 | 0.11903 | -0.0271 | -4.9744
-15.5 | -0.9091 | 0.05391 | -0.0733 | -16.8633
-15 | -0.9657 | 0.0412 | -0.0812 | -23.4393
-14.5 | -0.99 | 0.03407 | -0.0829 | -29.0578
-14 | -1.0117 | 0.02843 | -0.0815 | -35.5856
-13.5 | -1.0164 | 0.02486 | -0.0778 | -40.885
-13 | -1.019 | 0.02228 | -0.0712 | -45.7361
-12.5 | -0.9961 | 0.01998 | -0.0669 | -49.8549
-11.5 | -0.9165 | 0.01641 | -0.0615 | -55.8501
-11 | -0.8703 | 0.01482 | -0.0593 | -58.7247
-10.5 | -0.821 | 0.01338 | -0.0575 | -61.3602
-10 | -0.7674 | 0.01233 | -0.0562 | -62.2384
-9.5 | -0.7115 | 0.0115 | -0.0551 | -61.8696
-9 | -0.6545 | 0.01079 | -0.0543 | -60.658
-8.5 | -0.596 | 0.01022 | -0.0538 | -58.317
-8 | -0.5372 | 0.00968 | -0.0534 | -55.4959
-7.5 | -0.4782 | 0.00914 | -0.053 | -52.3195
-7 | -0.4198 | 0.00851 | -0.0528 | -49.3302
-6.5 | -0.3589 | 0.00822 | -0.0529 | -43.6618
-6 | -0.2975 | 0.00797 | -0.0531 | -37.3275
-5.5 | -0.2358 | 0.00779 | -0.0534 | -30.2696
-5 | -0.1744 | 0.00756 | -0.0538 | -23.0688
-4.5 | -0.1126 | 0.0074 | -0.0543 | -15.2162
-4 | -0.051 | 0.00722 | -0.0548 | -7.0637
-3.5 | 0.011 | 0.00708 | -0.0553 | 1.5537
-3 | 0.0727 | 0.00695 | -0.056 | 10.4604
-2.5 | 0.1346 | 0.00681 | -0.0566 | 19.7651
-2 | 0.1962 | 0.00668 | -0.0573 | 29.3713
-1.5 | 0.2575 | 0.00642 | -0.0581 | 40.109
-1 | 0.3172 | 0.00588 | -0.0588 | 53.9456
-0.5 | 0.3766 | 0.00523 | -0.0596 | 72.0076
0 | 0.4382 | 0.00512 | -0.0605 | 85.5859
0.5 | 0.5 | 0.00509 | -0.0613 | 98.2318
1 | 0.5618 | 0.00505 | -0.0622 | 111.2475
1.5 | 0.6238 | 0.00512 | -0.0631 | 121.8359
2 | 0.6858 | 0.00519 | -0.064 | 132.1387
2.5 | 0.7476 | 0.0053 | -0.0648 | 141.0566
3 | 0.8093 | 0.0054 | -0.0657 | 149.8704
3.5 | 0.8708 | 0.00552 | -0.0665 | 157.7536
4 | 0.9316 | 0.0057 | -0.0672 | 163.4386
6 | 1.1703 | 0.00658 | -0.0694 | 177.8571
6.5 | 1.2265 | 0.00698 | -0.0693 | 175.7163
7 | 1.2816 | 0.00739 | -0.0691 | 173.4235
8.5 | 1.4215 | 0.00912 | -0.0641 | 155.8662
9 | 1.4535 | 0.01027 | -0.0606 | 141.5287
9.5 | 1.4606 | 0.01161 | -0.0531 | 125.8053
10 | 1.4781 | 0.01325 | -0.0483 | 111.5547
10.5 | 1.489 | 0.01556 | -0.0437 | 95.6941
11 | 1.5021 | 0.01807 | -0.0399 | 83.1267
11.5 | 1.5093 | 0.02118 | -0.0363 | 71.2606
12 | 1.517 | 0.02452 | -0.0332 | 61.8679
12.5 | 1.5223 | 0.02824 | -0.0304 | 53.9058
13 | 1.5262 | 0.03239 | -0.0282 | 47.1195
13.5 | 1.525 | 0.03723 | -0.0263 | 40.9616
14 | 1.5199 | 0.04267 | -0.0247 | 35.6199
14.5 | 1.5187 | 0.04806 | -0.0237 | 31.6001
15 | 1.5246 | 0.05299 | -0.0232 | 28.7715
15.5 | 1.524 | 0.05884 | -0.023 | 25.9007
16 | 1.5282 | 0.06435 | -0.0232 | 23.7483
16.5 | 1.5325 | 0.0701 | -0.0238 | 21.8616
17 | 1.5358 | 0.07613 | -0.0247 | 20.1734
17.5 | 1.537 | 0.08264 | -0.026 | 18.5987
18 | 1.5398 | 0.08912 | -0.0276 | 17.2778
18.5 | 1.539 | 0.09627 | -0.0297 | 15.9863
19 | 1.539 | 0.10346 | -0.0321 | 14.8753
19.5 | 1.5372 | 0.11106 | -0.0349 | 13.8412
20 | 1.5323 | 0.11924 | -0.0382 | 12.8506

## 71. Re 4M Mach 0.50 (1)
BIGFOIL.COM POLAR EXPORT
NACA63-717 a=0.0
NACA63-717 a=0.0 |  |  |  | Cl Max: | 1.642 | at alpha= | 10 | deg
JavaFoil+Calcfoil stall+Eppler ext transition |  |  |  | L/D Max: | 116.406 | at alpha= | 4 | deg
Re: | 4000000 |  |  | Cd Min: | 0.00546 | at alpha= | -4 | deg
Mach: | 0.5 |  |  | Cl=0 at alpha= | -3.4859 | deg
|  |  |  | @ Cl=0.1, Cd= | 0.0076763
|  |  |  | @ Cl=0.4, Cd= | 0.005979
|  |  |  | @ Cl=0.6, Cd= | 0.006619
alpha (deg) | Cl | Cd | Cm | Cl/Cd
-20 | -0.95 | 0.16286 | -0.023 | -5.832
-19.5 | -0.921 | 0.15882 | -0.023 | -5.802
-19 | -0.894 | 0.15801 | -0.024 | -5.66
-18.5 | -0.866 | 0.14784 | -0.024 | -5.855
-18 | -0.835 | 0.14375 | -0.023 | -5.807
-17.5 | -0.806 | 0.13844 | -0.023 | -5.821
-17 | -0.777 | 0.1335 | -0.023 | -5.822
-16.5 | -0.749 | 0.12837 | -0.023 | -5.833
-16 | -0.72 | 0.12447 | -0.024 | -5.787
-15.5 | -0.691 | 0.12256 | -0.024 | -5.642
-15 | -0.661 | 0.11622 | -0.023 | -5.691
-14.5 | -0.633 | 0.11418 | -0.023 | -5.543
-14 | -0.604 | 0.10628 | -0.023 | -5.686
-13.5 | -0.576 | 0.10649 | -0.023 | -5.407
-13 | -0.547 | 0.10276 | -0.024 | -5.324
-12.5 | -0.518 | 0.09638 | -0.024 | -5.377
-12 | -0.489 | 0.08833 | -0.023 | -5.536
-11.5 | -0.46 | 0.07946 | -0.023 | -5.794
-11 | -0.432 | 0.07316 | -0.024 | -5.902
-10.5 | -0.403 | 0.06791 | -0.024 | -5.936
-10 | -0.374 | 0.07843 | -0.023 | -4.767
-9.5 | -0.345 | 0.06763 | -0.023 | -5.102
-9 | -0.317 | 0.05997 | -0.024 | -5.278
-8.5 | -0.288 | 0.06025 | -0.025 | -4.779
-8 | -0.259 | 0.05709 | -0.025 | -4.54
-7.5 | -0.231 | 0.04956 | -0.027 | -4.666
-7 | -0.329 | 0.04308 | -0.031 | -7.632
-6.5 | -0.38 | 0.00943 | -0.053 | -40.338
-6 | -0.333 | 0.00599 | -0.053 | -55.529
-5.5 | -0.274 | 0.00585 | -0.054 | -46.922
-5 | -0.21 | 0.00565 | -0.054 | -37.206
-4.5 | -0.142 | 0.00555 | -0.055 | -25.682
-4 | -0.073 | 0.00546 | -0.056 | -13.292
-3.5 | -0.002 | 0.00638 | -0.056 | -0.324
-3 | 0.069 | 0.00772 | -0.057 | 8.929
-2.5 | 0.14 | 0.00762 | -0.057 | 18.418
-2 | 0.212 | 0.00752 | -0.058 | 28.168
-1.5 | 0.284 | 0.00752 | -0.058 | 37.783
-1 | 0.356 | 0.00557 | -0.059 | 63.918
-0.5 | 0.427 | 0.00623 | -0.06 | 68.601
0 | 0.499 | 0.00638 | -0.06 | 78.139
0.5 | 0.567 | 0.00652 | -0.061 | 86.953
1 | 0.637 | 0.00673 | -0.061 | 94.69
1.5 | 0.701 | 0.0066 | -0.061 | 106.265
2 | 0.768 | 0.00728 | -0.062 | 105.529
2.5 | 0.834 | 0.00758 | -0.062 | 110.132
3 | 0.9 | 0.00795 | -0.063 | 113.275
3.5 | 0.966 | 0.00835 | -0.063 | 115.67
4 | 1.03 | 0.00885 | -0.063 | 116.406
4.5 | 1.094 | 0.00945 | -0.064 | 115.684
5 | 1.156 | 0.01023 | -0.064 | 113.041
5.5 | 1.217 | 0.01116 | -0.065 | 109.035
6 | 1.278 | 0.01206 | -0.065 | 105.966
6.5 | 1.337 | 0.0131 | -0.065 | 102.114
7 | 1.395 | 0.01426 | -0.066 | 97.795
7.5 | 1.451 | 0.01555 | -0.066 | 93.307
8 | 1.504 | 0.01737 | -0.066 | 86.59
8.5 | 1.551 | 0.01949 | -0.067 | 79.589
9 | 1.59 | 0.0219 | -0.067 | 72.585
9.5 | 1.621 | 0.02475 | -0.067 | 65.49
10 | 1.642 | 0.02754 | -0.067 | 59.617
10.5 | 1.636 | 0.03435 | -0.067 | 47.62
11 | 1.606 | 0.03852 | -0.068 | 41.683
11.5 | 1.511 | 0.04336 | -0.068 | 34.848
12 | 0.982 | 0.05196 | -0.068 | 18.903
12.5 | 1.008 | 0.05612 | -0.068 | 17.969
13 | 1.036 | 0.05764 | -0.068 | 17.981
13.5 | 1.059 | 0.06688 | -0.068 | 15.832
14 | 1.084 | 0.07036 | -0.068 | 15.41
14.5 | 1.105 | 0.08094 | -0.067 | 13.649
15 | 1.135 | 0.08125 | -0.068 | 13.964

## 72. Re 4M Mach 0.50 (2)
BIGFOIL.COM POLAR EXPORT
NACA63-717 a=0.0
NACA63-717 a=0.0 |  |  |  | Cl Max: | 1.5105 | at alpha= | 9.5 | deg
XFOIL ncrit=9 |  |  |  | L/D Max: | 170.726 | at alpha= | 5 | deg
Re: | 4000000 |  |  | Cd Min: | 0.23916 | at alpha= | -19.5 | deg
Mach: | 0.5 |  |  | Cl=0 at alpha= | -3.6243 | deg
|  |  |  | @ Cl=0.1, Cd= | 0.0073253
|  |  |  | @ Cl=0.4, Cd= | 0.0062535
|  |  |  | @ Cl=0.6, Cd= | 0.0055122
alpha (deg) | Cl | Cd | Cm | Cl/Cd
-19.5 | -0.5525 | 0.23916 | 0.0341 | -2.3102
-19 | -0.529 | 0.23105 | 0.029 | -2.2895
-18.5 | -0.5068 | 0.22291 | 0.0239 | -2.2736
-18 | -0.4825 | 0.21565 | 0.019 | -2.2374
-17.5 | -0.4586 | 0.20815 | 0.0141 | -2.2032
-17 | -0.4351 | 0.20051 | 0.0093 | -2.17
-16 | -0.3945 | 0.18242 | -0.0007 | -2.1626
-15.5 | -0.3758 | 0.17337 | -0.0058 | -2.1676
-15 | -0.3572 | 0.16455 | -0.0108 | -2.1708
-14.5 | -0.3442 | 0.15424 | -0.0162 | -2.2316
-14 | -0.3339 | 0.14395 | -0.0219 | -2.3196
-13.5 | -0.3199 | 0.135 | -0.0271 | -2.3696
-13 | -0.3153 | 0.12438 | -0.0331 | -2.535
-12.5 | -0.3213 | 0.11227 | -0.0402 | -2.8619
-12 | -0.3301 | 0.10058 | -0.0475 | -3.282
-11.5 | -0.3464 | 0.08856 | -0.0554 | -3.9115
-11 | -0.3622 | 0.07737 | -0.0631 | -4.6814
-10.5 | -0.3916 | 0.06437 | -0.0729 | -6.0836
-10 | -0.4096 | 0.05166 | -0.084 | -7.9288
-9.5 | -0.4374 | 0.04215 | -0.0911 | -10.3772
-9 | -0.4719 | 0.03486 | -0.0928 | -13.537
-8.5 | -0.5152 | 0.02901 | -0.0873 | -17.7594
-8 | -0.5414 | 0.021 | -0.0821 | -25.781
-7.5 | -0.542 | 0.01319 | -0.0762 | -41.0917
-7 | -0.4863 | 0.0107 | -0.0719 | -45.4486
-6.5 | -0.417 | 0.0097 | -0.0691 | -42.9897
-6 | -0.346 | 0.00898 | -0.0672 | -38.5301
-5.5 | -0.2739 | 0.00848 | -0.066 | -32.2995
-5 | -0.2001 | 0.00821 | -0.0654 | -24.3727
-4.5 | -0.1271 | 0.00794 | -0.0649 | -16.0076
-4 | -0.0544 | 0.00773 | -0.0648 | -7.0375
-3.5 | 0.018 | 0.0075 | -0.0649 | 2.4
-3 | 0.0901 | 0.00735 | -0.0651 | 12.2585
-2.5 | 0.1622 | 0.00717 | -0.0655 | 22.622
-1.5 | 0.3055 | 0.00691 | -0.0667 | 44.2113
-1 | 0.3756 | 0.00663 | -0.0674 | 56.6516
-0.5 | 0.4417 | 0.00561 | -0.068 | 78.7344
0 | 0.5129 | 0.0055 | -0.0689 | 93.2545
0.5 | 0.5846 | 0.00551 | -0.0698 | 106.098
1 | 0.6562 | 0.00552 | -0.0706 | 118.8768
1.5 | 0.7281 | 0.00562 | -0.0714 | 129.5552
2 | 0.8 | 0.00576 | -0.0722 | 138.8889
2.5 | 0.8719 | 0.0059 | -0.0729 | 147.7797
3 | 0.9431 | 0.0061 | -0.0735 | 154.6066
3.5 | 1.0148 | 0.00627 | -0.0739 | 161.8501
4 | 1.0851 | 0.00652 | -0.0741 | 166.4264
5 | 1.2224 | 0.00716 | -0.0734 | 170.7263
6 | 1.3476 | 0.00813 | -0.0704 | 165.7565
6.5 | 1.399 | 0.00881 | -0.067 | 158.7968
7 | 1.416 | 0.00994 | -0.0587 | 142.4547
8 | 1.4695 | 0.0134 | -0.0482 | 109.6642
8.5 | 1.4918 | 0.01587 | -0.0435 | 94.0013
9 | 1.506 | 0.01895 | -0.0387 | 79.4723
9.5 | 1.5105 | 0.02278 | -0.0339 | 66.3082
10 | 1.5062 | 0.02737 | -0.0293 | 55.0311
10.5 | 1.4977 | 0.03265 | -0.0256 | 45.8714
11 | 1.4977 | 0.03771 | -0.0226 | 39.7163
11.5 | 1.493 | 0.0434 | -0.0202 | 34.4009
12.5 | 1.4853 | 0.05558 | -0.0171 | 26.7236
13 | 1.4835 | 0.06199 | -0.0165 | 23.9313
13.5 | 1.474 | 0.06944 | -0.0166 | 21.227
14 | 1.4561 | 0.07805 | -0.0177 | 18.656
14.5 | 1.4425 | 0.08678 | -0.0194 | 16.6225

## 73. Re 5M Mach 0.00 (1)
BIGFOIL.COM POLAR EXPORT
NACA63-717 a=0.0
NACA63-717 a=0.0 |  |  |  | Cl Max: | 1.735 | at alpha= | 14 | deg
JavaFoil+Calcfoil stall+Eppler ext transition |  |  |  | L/D Max: | 139.65 | at alpha= | 4.5 | deg
Re: | 5000000 |  |  | Cd Min: | 0.00525 | at alpha= | -5 | deg
Mach: | 0 |  |  | Cl=0 at alpha= | -3.4839 | deg
|  |  |  | @ Cl=0.1, Cd= | 0.0059629
|  |  |  | @ Cl=0.4, Cd= | 0.0056839
|  |  |  | @ Cl=0.6, Cd= | 0.0059716
alpha (deg) | Cl | Cd | Cm | Cl/Cd
-16 | -0.637 | 0.11337 | -0.021 | -5.62
-15.5 | -0.646 | 0.10728 | -0.021 | -6.019
-15 | -0.652 | 0.10144 | -0.021 | -6.432
-14.5 | -0.659 | 0.09294 | -0.023 | -7.086
-14 | -0.662 | 0.08685 | -0.023 | -7.617
-13.5 | -0.661 | 0.08116 | -0.024 | -8.15
-13 | -0.656 | 0.07799 | -0.024 | -8.415
-12.5 | -0.655 | 0.06852 | -0.026 | -9.552
-12 | -0.653 | 0.05778 | -0.029 | -11.304
-11.5 | -0.639 | 0.05425 | -0.03 | -11.781
-11 | -0.7 | 0.01652 | -0.039 | -42.397
-10.5 | -0.699 | 0.01072 | -0.041 | -65.271
-10 | -0.682 | 0.00984 | -0.043 | -69.338
-9.5 | -0.646 | 0.00646 | -0.043 | -100.099
-9 | -0.607 | 0.00631 | -0.044 | -96.168
-8.5 | -0.563 | 0.00601 | -0.044 | -93.681
-8 | -0.516 | 0.00599 | -0.044 | -86.286
-7.5 | -0.467 | 0.00567 | -0.045 | -82.295
-7 | -0.414 | 0.00554 | -0.045 | -74.742
-6.5 | -0.359 | 0.00544 | -0.046 | -66.111
-6 | -0.303 | 0.00538 | -0.046 | -56.241
-5.5 | -0.244 | 0.0053 | -0.047 | -46.158
-5 | -0.185 | 0.00525 | -0.047 | -35.243
-4.5 | -0.124 | 0.00527 | -0.048 | -23.617
-4 | -0.063 | 0.00597 | -0.048 | -10.606
-3.5 | -0.002 | 0.00712 | -0.049 | -0.252
-3 | 0.06 | 0.00595 | -0.049 | 10.075
-2.5 | 0.122 | 0.00597 | -0.05 | 20.398
-2 | 0.184 | 0.00695 | -0.05 | 26.425
-1.5 | 0.246 | 0.00691 | -0.051 | 35.606
-1 | 0.308 | 0.00558 | -0.051 | 55.167
-0.5 | 0.37 | 0.00565 | -0.052 | 65.446
0 | 0.432 | 0.00572 | -0.052 | 75.533
0.5 | 0.492 | 0.00581 | -0.053 | 84.699
1 | 0.553 | 0.00591 | -0.053 | 93.677
1.5 | 0.614 | 0.00599 | -0.054 | 102.612
2 | 0.676 | 0.00609 | -0.054 | 111.011
2.5 | 0.736 | 0.00626 | -0.055 | 117.559
3 | 0.797 | 0.00648 | -0.055 | 122.966
3.5 | 0.858 | 0.00668 | -0.056 | 128.352
4 | 0.918 | 0.00694 | -0.056 | 132.392
4.5 | 0.974 | 0.00697 | -0.057 | 139.65
5 | 1.028 | 0.00765 | -0.057 | 134.377
5.5 | 1.083 | 0.00813 | -0.057 | 133.197
6 | 1.138 | 0.00862 | -0.057 | 132.018
6.5 | 1.192 | 0.00914 | -0.058 | 130.487
7 | 1.246 | 0.00972 | -0.058 | 128.247
7.5 | 1.299 | 0.01037 | -0.059 | 125.252
8 | 1.351 | 0.01109 | -0.059 | 121.773
8.5 | 1.4 | 0.01213 | -0.059 | 115.438
9 | 1.446 | 0.01323 | -0.06 | 109.338
9.5 | 1.492 | 0.01438 | -0.06 | 103.75
10 | 1.535 | 0.01578 | -0.06 | 97.26
10.5 | 1.575 | 0.01705 | -0.061 | 92.384
11 | 1.613 | 0.01836 | -0.061 | 87.828
11.5 | 1.643 | 0.0218 | -0.061 | 75.366
12 | 1.673 | 0.02328 | -0.061 | 71.864
12.5 | 1.699 | 0.02496 | -0.062 | 68.056
13 | 1.72 | 0.02659 | -0.062 | 64.69
13.5 | 1.731 | 0.02821 | -0.062 | 61.348
14 | 1.735 | 0.03015 | -0.063 | 57.55
14.5 | 1.734 | 0.03213 | -0.063 | 53.961
15 | 1.726 | 0.03445 | -0.063 | 50.092
15.5 | 1.712 | 0.03686 | -0.064 | 46.445
16 | 1.693 | 0.03925 | -0.064 | 43.127
16.5 | 1.667 | 0.04231 | -0.064 | 39.413
17 | 1.638 | 0.04519 | -0.064 | 36.237
17.5 | 1.603 | 0.04862 | -0.065 | 32.962
18 | 1.565 | 0.05207 | -0.065 | 30.044
18.5 | 1.522 | 0.05616 | -0.065 | 27.098
19 | 1.477 | 0.06041 | -0.065 | 24.453

## 74. Re 5M Mach 0.00 (2)
BIGFOIL.COM POLAR EXPORT
NACA63-717 a=0.0
NACA63-717 a=0.0 |  |  |  | Cl Max: | 1.6163 | at alpha= | 19.5 | deg
XFOIL ncrit=9 |  |  |  | L/D Max: | 181.497 | at alpha= | 6.5 | deg
Re: | 5000000 |  |  | Cd Min: | 0.092 | at alpha= | 20 | deg
Mach: | 0 |  |  | Cl=0 at alpha= | -3.5726 | deg
|  |  |  | @ Cl=0.1, Cd= | 0.0065106
|  |  |  | @ Cl=0.4, Cd= | 0.0049668
|  |  |  | @ Cl=0.6, Cd= | 0.0048028
alpha (deg) | Cl | Cd | Cm | Cl/Cd
-20 | -1.246 | 0.05782 | -0.0652 | -21.5496
-19.5 | -1.2837 | 0.04721 | -0.0708 | -27.1913
-19 | -1.2927 | 0.04097 | -0.0732 | -31.5524
-18.5 | -1.3125 | 0.03439 | -0.0745 | -38.1652
-18 | -1.3095 | 0.03047 | -0.0741 | -42.9767
-17.5 | -1.3004 | 0.02742 | -0.073 | -47.4252
-17 | -1.295 | 0.02445 | -0.0707 | -52.9652
-16.5 | -1.2823 | 0.02231 | -0.0678 | -57.4765
-16 | -1.2658 | 0.02071 | -0.0642 | -61.1202
-15.5 | -1.253 | 0.01933 | -0.0589 | -64.8215
-15 | -1.2204 | 0.01821 | -0.0562 | -67.0181
-14.5 | -1.1817 | 0.01716 | -0.0543 | -68.8636
-14 | -1.1399 | 0.01615 | -0.0528 | -70.582
-13.5 | -1.0948 | 0.01526 | -0.0516 | -71.7431
-13 | -1.0477 | 0.01444 | -0.0506 | -72.5554
-12.5 | -0.9988 | 0.01369 | -0.0499 | -72.9584
-12 | -0.9484 | 0.013 | -0.0493 | -72.9538
-11.5 | -0.8968 | 0.01236 | -0.0488 | -72.5566
-10.5 | -0.7908 | 0.01122 | -0.0483 | -70.4813
-10 | -0.738 | 0.01051 | -0.048 | -70.2188
-9 | -0.628 | 0.00957 | -0.048 | -65.6217
-8.5 | -0.5718 | 0.00919 | -0.0481 | -62.2198
-8 | -0.5158 | 0.00873 | -0.0483 | -59.0836
-7.5 | -0.4603 | 0.0082 | -0.0484 | -56.1341
-7 | -0.4028 | 0.00788 | -0.0488 | -51.1168
-6.5 | -0.3446 | 0.00768 | -0.0492 | -44.8698
-6 | -0.2863 | 0.00744 | -0.0497 | -38.4812
-5 | -0.1687 | 0.0071 | -0.0509 | -23.7606
-4.5 | -0.1097 | 0.00698 | -0.0515 | -15.7163
-4 | -0.0506 | 0.00682 | -0.0522 | -7.4194
-3.5 | 0.0086 | 0.0067 | -0.0529 | 1.2836
-3 | 0.0679 | 0.00657 | -0.0536 | 10.3349
-2.5 | 0.1273 | 0.00646 | -0.0543 | 19.7059
-2 | 0.1865 | 0.00634 | -0.0551 | 29.4164
-1.5 | 0.2455 | 0.00612 | -0.0558 | 40.1144
-0.5 | 0.3608 | 0.00506 | -0.0574 | 71.3043
0 | 0.4197 | 0.00492 | -0.0583 | 85.3049
0.5 | 0.4791 | 0.00482 | -0.0592 | 99.3983
1 | 0.5382 | 0.00479 | -0.06 | 112.3591
1.5 | 0.5979 | 0.0048 | -0.061 | 124.5625
2.5 | 0.7167 | 0.00496 | -0.0628 | 144.496
3 | 0.7755 | 0.00507 | -0.0636 | 152.9586
3.5 | 0.8345 | 0.00516 | -0.0645 | 161.7248
4 | 0.8929 | 0.0053 | -0.0654 | 168.4717
4.5 | 0.9508 | 0.00548 | -0.0662 | 173.5036
5 | 1.0083 | 0.00566 | -0.0669 | 178.1449
5.5 | 1.0651 | 0.0059 | -0.0676 | 180.5254
6 | 1.1209 | 0.00618 | -0.0681 | 181.3754
6.5 | 1.1761 | 0.00648 | -0.0686 | 181.4969
7 | 1.2292 | 0.00689 | -0.0688 | 178.4035
7.5 | 1.2816 | 0.00729 | -0.0688 | 175.8025
8 | 1.33 | 0.00786 | -0.0683 | 169.2112
8.5 | 1.3714 | 0.00866 | -0.0667 | 158.3603
9 | 1.4127 | 0.00934 | -0.0651 | 151.2527
9.5 | 1.4509 | 0.01015 | -0.063 | 142.9458
10 | 1.4706 | 0.01113 | -0.0577 | 132.1294
10.5 | 1.4831 | 0.0124 | -0.052 | 119.6048
11 | 1.4935 | 0.01428 | -0.0472 | 104.5868
11.5 | 1.5108 | 0.01616 | -0.0438 | 93.4901
12 | 1.5249 | 0.01845 | -0.0406 | 82.6504
12.5 | 1.5366 | 0.02109 | -0.0376 | 72.8592
13 | 1.5432 | 0.02428 | -0.0348 | 63.5585
13.5 | 1.5462 | 0.02795 | -0.0322 | 55.3202
14 | 1.5512 | 0.03179 | -0.0303 | 48.7952
14.5 | 1.5574 | 0.03578 | -0.0288 | 43.5271
15 | 1.5679 | 0.03959 | -0.0279 | 39.6034
15.5 | 1.5755 | 0.04378 | -0.0271 | 35.9868
16 | 1.5848 | 0.04795 | -0.0266 | 33.0511
16.5 | 1.5925 | 0.05245 | -0.0264 | 30.3622
17 | 1.5979 | 0.05736 | -0.0265 | 27.8574
17.5 | 1.6038 | 0.06233 | -0.0268 | 25.7308
18 | 1.6098 | 0.06749 | -0.0275 | 23.8524
18.5 | 1.6107 | 0.07338 | -0.0284 | 21.9501
19 | 1.6158 | 0.07895 | -0.0296 | 20.4661
19.5 | 1.6163 | 0.08522 | -0.0312 | 18.9662
20 | 1.6146 | 0.092 | -0.0332 | 17.55

## 75. Re 5M Mach 0.10 (1)
BIGFOIL.COM POLAR EXPORT
NACA63-717 a=0.0
NACA63-717 a=0.0 |  |  |  | Cl Max: | 1.732 | at alpha= | 14 | deg
JavaFoil+Calcfoil stall+Eppler ext transition |  |  |  | L/D Max: | 145.005 | at alpha= | 4.5 | deg
Re: | 5000000 |  |  | Cd Min: | 0.00525 | at alpha= | -5 | deg
Mach: | 0.1 |  |  | Cl=0 at alpha= | -3.4839 | deg
|  |  |  | @ Cl=0.1, Cd= | 0.0059694
|  |  |  | @ Cl=0.4, Cd= | 0.0056871
|  |  |  | @ Cl=0.6, Cd= | 0.0059677
alpha (deg) | Cl | Cd | Cm | Cl/Cd
-15.5 | -0.616 | 0.10856 | -0.021 | -5.674
-15 | -0.627 | 0.10048 | -0.022 | -6.242
-14.5 | -0.635 | 0.09477 | -0.022 | -6.701
-14 | -0.64 | 0.0889 | -0.023 | -7.204
-13.5 | -0.642 | 0.08565 | -0.023 | -7.491
-13 | -0.641 | 0.07991 | -0.024 | -8.021
-12.5 | -0.64 | 0.07143 | -0.026 | -8.961
-12 | -0.631 | 0.06807 | -0.026 | -9.273
-11.5 | -0.624 | 0.06053 | -0.028 | -10.3
-11 | -0.672 | 0.02346 | -0.038 | -28.66
-10.5 | -0.692 | 0.01203 | -0.041 | -57.51
-10 | -0.68 | 0.00996 | -0.043 | -68.214
-9.5 | -0.645 | 0.00648 | -0.043 | -99.574
-9 | -0.607 | 0.00635 | -0.044 | -95.485
-8.5 | -0.564 | 0.00612 | -0.044 | -92.196
-8 | -0.518 | 0.00601 | -0.045 | -86.129
-7.5 | -0.468 | 0.00568 | -0.045 | -82.335
-7 | -0.416 | 0.00557 | -0.046 | -74.668
-6.5 | -0.361 | 0.00544 | -0.046 | -66.277
-6 | -0.304 | 0.00539 | -0.046 | -56.389
-5.5 | -0.246 | 0.0053 | -0.047 | -46.303
-5 | -0.186 | 0.00525 | -0.047 | -35.387
-4.5 | -0.125 | 0.00527 | -0.048 | -23.717
-4 | -0.064 | 0.00597 | -0.048 | -10.646
-3.5 | -0.002 | 0.00713 | -0.049 | -0.253
-3 | 0.06 | 0.00595 | -0.049 | 10.117
-2.5 | 0.122 | 0.00598 | -0.05 | 20.465
-2 | 0.185 | 0.00696 | -0.05 | 26.525
-1.5 | 0.247 | 0.00692 | -0.051 | 35.728
-1 | 0.31 | 0.00559 | -0.051 | 55.381
-0.5 | 0.372 | 0.00566 | -0.052 | 65.757
0 | 0.434 | 0.00572 | -0.052 | 75.888
0.5 | 0.494 | 0.00582 | -0.053 | 84.995
1 | 0.556 | 0.00591 | -0.053 | 94.105
1.5 | 0.617 | 0.00599 | -0.054 | 103.007
2 | 0.679 | 0.00614 | -0.055 | 110.523
2.5 | 0.74 | 0.00627 | -0.055 | 117.953
3 | 0.801 | 0.00649 | -0.056 | 123.5
3.5 | 0.862 | 0.00669 | -0.056 | 128.86
4 | 0.923 | 0.00701 | -0.057 | 131.609
4.5 | 0.977 | 0.00674 | -0.057 | 145.005
5 | 1.032 | 0.00772 | -0.057 | 133.787
5.5 | 1.088 | 0.00821 | -0.057 | 132.497
6 | 1.143 | 0.00871 | -0.058 | 131.169
6.5 | 1.197 | 0.00924 | -0.058 | 129.561
7 | 1.251 | 0.00983 | -0.058 | 127.272
7.5 | 1.304 | 0.01049 | -0.059 | 124.319
8 | 1.356 | 0.01123 | -0.059 | 120.702
8.5 | 1.405 | 0.01233 | -0.059 | 114.002
9 | 1.452 | 0.01341 | -0.06 | 108.274
9.5 | 1.497 | 0.01461 | -0.06 | 102.442
10 | 1.54 | 0.01602 | -0.06 | 96.12
10.5 | 1.58 | 0.01735 | -0.061 | 91.054
11 | 1.617 | 0.01862 | -0.061 | 86.881
11.5 | 1.647 | 0.02219 | -0.061 | 74.216
12 | 1.676 | 0.02371 | -0.062 | 70.7
12.5 | 1.701 | 0.02547 | -0.062 | 66.796
13 | 1.721 | 0.02706 | -0.062 | 63.594
13.5 | 1.73 | 0.02875 | -0.063 | 60.167
14 | 1.732 | 0.03076 | -0.063 | 56.301
14.5 | 1.727 | 0.03293 | -0.063 | 52.443
15 | 1.716 | 0.03518 | -0.063 | 48.773
15.5 | 1.698 | 0.03769 | -0.064 | 45.05
16 | 1.674 | 0.04045 | -0.064 | 41.393
16.5 | 1.644 | 0.04357 | -0.064 | 37.73
17 | 1.61 | 0.04642 | -0.065 | 34.676
17.5 | 1.569 | 0.05036 | -0.065 | 31.156
18 | 1.525 | 0.05417 | -0.065 | 28.151
18.5 | 1.476 | 0.05857 | -0.065 | 25.207
19 | 1.425 | 0.06341 | -0.065 | 22.473

## 76. Re 5M Mach 0.10 (2)
BIGFOIL.COM POLAR EXPORT
NACA63-717 a=0.0
NACA63-717 a=0.0 |  |  |  | Cl Max: | 1.6093 | at alpha= | 19 | deg
XFOIL ncrit=9 |  |  |  | L/D Max: | 181.641 | at alpha= | 6.5 | deg
Re: | 5000000 |  |  | Cd Min: | 0.18085 | at alpha= | -20 | deg
Mach: | 0.1 |  |  | Cl=0 at alpha= | -3.5745 | deg
|  |  |  | @ Cl=0.1, Cd= | 0.0065322
|  |  |  | @ Cl=0.4, Cd= | 0.0049835
|  |  |  | @ Cl=0.6, Cd= | 0.0048197
alpha (deg) | Cl | Cd | Cm | Cl/Cd
-20 | -0.6506 | 0.18085 | 0.0143 | -3.5975
-19.5 | -1.1686 | 0.06501 | -0.0617 | -17.9757
-19 | -1.2095 | 0.05251 | -0.0697 | -23.0337
-18.5 | -1.2579 | 0.04135 | -0.0752 | -30.4208
-18 | -1.2661 | 0.03569 | -0.0765 | -35.4749
-17.5 | -1.2644 | 0.0315 | -0.0764 | -40.1397
-17 | -1.2686 | 0.02734 | -0.075 | -46.4009
-16 | -1.2468 | 0.02243 | -0.0697 | -55.5863
-15.5 | -1.2367 | 0.02054 | -0.0651 | -60.2093
-14.5 | -1.1835 | 0.01804 | -0.0576 | -65.6042
-14 | -1.144 | 0.01688 | -0.0556 | -67.7725
-13.5 | -1.1002 | 0.01587 | -0.054 | -69.3258
-13 | -1.0537 | 0.01494 | -0.0528 | -70.5288
-12.5 | -1.0052 | 0.0141 | -0.0518 | -71.2908
-12 | -0.9549 | 0.01334 | -0.051 | -71.5817
-11.5 | -0.9033 | 0.01263 | -0.0503 | -71.5202
-11 | -0.8504 | 0.012 | -0.0499 | -70.8667
-10.5 | -0.7965 | 0.01144 | -0.0495 | -69.6241
-10 | -0.7432 | 0.01071 | -0.0491 | -69.3931
-9.5 | -0.6884 | 0.01016 | -0.0489 | -67.7559
-9 | -0.6327 | 0.00967 | -0.0488 | -65.4292
-8.5 | -0.576 | 0.00929 | -0.0489 | -62.0022
-8 | -0.5195 | 0.00882 | -0.049 | -58.9002
-7.5 | -0.4635 | 0.00826 | -0.049 | -56.1138
-7 | -0.4057 | 0.00793 | -0.0493 | -51.1602
-6.5 | -0.3471 | 0.0077 | -0.0497 | -45.0779
-6 | -0.2882 | 0.00747 | -0.0502 | -38.581
-5.5 | -0.229 | 0.00733 | -0.0507 | -31.2415
-5 | -0.1698 | 0.00712 | -0.0513 | -23.8483
-4.5 | -0.1104 | 0.00699 | -0.0519 | -15.794
-4 | -0.0508 | 0.00683 | -0.0525 | -7.4378
-3.5 | 0.0089 | 0.00672 | -0.0532 | 1.3244
-3 | 0.0686 | 0.00659 | -0.0539 | 10.4097
-2.5 | 0.1284 | 0.00648 | -0.0547 | 19.8148
-2 | 0.188 | 0.00635 | -0.0554 | 29.6063
-1.5 | 0.2474 | 0.00614 | -0.0562 | 40.2932
-1 | 0.306 | 0.0058 | -0.057 | 52.7586
-0.5 | 0.3634 | 0.00507 | -0.0578 | 71.6765
0 | 0.4226 | 0.00493 | -0.0586 | 85.7201
0.5 | 0.4824 | 0.00483 | -0.0595 | 99.8758
1 | 0.5419 | 0.00481 | -0.0604 | 112.6611
1.5 | 0.602 | 0.00482 | -0.0613 | 124.8963
2 | 0.6617 | 0.00492 | -0.0622 | 134.4919
2.5 | 0.7216 | 0.00497 | -0.0631 | 145.1911
3 | 0.7809 | 0.0051 | -0.064 | 153.1176
3.5 | 0.8403 | 0.00518 | -0.0649 | 162.2201
4 | 0.8991 | 0.00532 | -0.0657 | 169.0038
4.5 | 0.9574 | 0.0055 | -0.0665 | 174.0727
5 | 1.0153 | 0.0057 | -0.0672 | 178.1228
5.5 | 1.0724 | 0.00594 | -0.0679 | 180.5387
6 | 1.1287 | 0.00622 | -0.0684 | 181.463
6.5 | 1.1843 | 0.00652 | -0.0688 | 181.6411
7 | 1.2375 | 0.00695 | -0.0689 | 178.0576
7.5 | 1.2902 | 0.00735 | -0.0689 | 175.5374
8 | 1.3388 | 0.00793 | -0.0683 | 168.8272
8.5 | 1.3798 | 0.00875 | -0.0665 | 157.6914
9 | 1.42 | 0.00947 | -0.0646 | 149.9472
9.5 | 1.4572 | 0.01029 | -0.0622 | 141.6132
10 | 1.4704 | 0.01134 | -0.0558 | 129.6649
10.5 | 1.4845 | 0.01275 | -0.0506 | 116.4314
11 | 1.4948 | 0.01477 | -0.0459 | 101.2051
11.5 | 1.5115 | 0.01679 | -0.0425 | 90.0238
12 | 1.5251 | 0.01921 | -0.0394 | 79.3909
12.5 | 1.5357 | 0.02202 | -0.0364 | 69.7411
13 | 1.5412 | 0.02539 | -0.0336 | 60.7011
13.5 | 1.5451 | 0.02911 | -0.0312 | 53.078
14 | 1.548 | 0.03328 | -0.0293 | 46.5144
14.5 | 1.5548 | 0.03731 | -0.0279 | 41.6725
15 | 1.5639 | 0.04135 | -0.027 | 37.821
15.5 | 1.5701 | 0.04581 | -0.0263 | 34.2742
16 | 1.5783 | 0.05019 | -0.0259 | 31.4465
16.5 | 1.5868 | 0.05473 | -0.0257 | 28.9932
17 | 1.5918 | 0.05977 | -0.0259 | 26.6321
17.5 | 1.5987 | 0.06478 | -0.0263 | 24.6789
18 | 1.6033 | 0.0702 | -0.0271 | 22.839
18.5 | 1.6051 | 0.07613 | -0.0281 | 21.0837
19 | 1.6093 | 0.08196 | -0.0295 | 19.6352
19.5 | 1.6085 | 0.08854 | -0.0312 | 18.1669
20 | 1.6082 | 0.09528 | -0.0333 | 16.8787

## 77. Re 5M Mach 0.25 (1)
BIGFOIL.COM POLAR EXPORT
NACA63-717 a=0.0
NACA63-717 a=0.0 |  |  |  | Cl Max: | 1.716 | at alpha= | 13 | deg
JavaFoil+Calcfoil stall+Eppler ext transition |  |  |  | L/D Max: | 131.128 | at alpha= | 4.5 | deg
Re: | 5000000 |  |  | Cd Min: | 0.00528 | at alpha= | -5 | deg
Mach: | 0.25 |  |  | Cl=0 at alpha= | -3.4844 | deg
|  |  |  | @ Cl=0.1, Cd= | 0.0060178
|  |  |  | @ Cl=0.4, Cd= | 0.0057425
|  |  |  | @ Cl=0.6, Cd= | 0.0060398
alpha (deg) | Cl | Cd | Cm | Cl/Cd
-15 | -0.386 | 0.11159 | -0.02 | -3.457
-14.5 | -0.426 | 0.10517 | -0.021 | -4.047
-14 | -0.461 | 0.09897 | -0.021 | -4.656
-13.5 | -0.491 | 0.09268 | -0.022 | -5.299
-13 | -0.516 | 0.0877 | -0.022 | -5.879
-12.5 | -0.534 | 0.08202 | -0.023 | -6.516
-12 | -0.547 | 0.07661 | -0.023 | -7.141
-11.5 | -0.555 | 0.06941 | -0.025 | -7.996
-11 | -0.557 | 0.06333 | -0.026 | -8.788
-10.5 | -0.554 | 0.05582 | -0.029 | -9.929
-10 | -0.62 | 0.01577 | -0.041 | -39.307
-9.5 | -0.618 | 0.01051 | -0.044 | -58.82
-9 | -0.601 | 0.00956 | -0.045 | -62.847
-8.5 | -0.564 | 0.00631 | -0.045 | -89.368
-8 | -0.521 | 0.00615 | -0.046 | -84.724
-7.5 | -0.474 | 0.00601 | -0.046 | -78.816
-7 | -0.423 | 0.00571 | -0.047 | -74.069
-6.5 | -0.368 | 0.0055 | -0.047 | -66.983
-6 | -0.311 | 0.00543 | -0.048 | -57.25
-5.5 | -0.252 | 0.00537 | -0.048 | -46.806
-5 | -0.191 | 0.00528 | -0.049 | -36.093
-4.5 | -0.128 | 0.00529 | -0.049 | -24.29
-4 | -0.065 | 0.00601 | -0.05 | -10.861
-3.5 | -0.002 | 0.00724 | -0.05 | -0.256
-3 | 0.062 | 0.006 | -0.051 | 10.301
-2.5 | 0.126 | 0.00603 | -0.051 | 20.862
-2 | 0.19 | 0.006 | -0.052 | 31.608
-1.5 | 0.254 | 0.00701 | -0.052 | 36.271
-1 | 0.318 | 0.00567 | -0.053 | 56.158
-0.5 | 0.382 | 0.00572 | -0.053 | 66.767
0 | 0.446 | 0.0058 | -0.054 | 76.924
0.5 | 0.508 | 0.00589 | -0.054 | 86.248
1 | 0.571 | 0.00598 | -0.055 | 95.537
1.5 | 0.634 | 0.00611 | -0.055 | 103.788
2 | 0.697 | 0.0062 | -0.056 | 112.394
2.5 | 0.76 | 0.00645 | -0.057 | 117.789
3 | 0.823 | 0.0067 | -0.057 | 122.835
3.5 | 0.885 | 0.00694 | -0.058 | 127.628
4 | 0.941 | 0.00727 | -0.058 | 129.44
4.5 | 0.998 | 0.00761 | -0.058 | 131.128
5 | 1.055 | 0.00812 | -0.058 | 129.899
5.5 | 1.112 | 0.00866 | -0.059 | 128.407
6 | 1.169 | 0.00919 | -0.059 | 127.203
6.5 | 1.224 | 0.0098 | -0.059 | 124.869
7 | 1.279 | 0.01048 | -0.06 | 122.071
7.5 | 1.333 | 0.01122 | -0.06 | 118.746
8 | 1.385 | 0.01215 | -0.061 | 114.032
8.5 | 1.435 | 0.01334 | -0.061 | 107.59
9 | 1.482 | 0.01458 | -0.061 | 101.594
9.5 | 1.526 | 0.01595 | -0.061 | 95.644
10 | 1.568 | 0.01753 | -0.062 | 89.459
10.5 | 1.606 | 0.01901 | -0.062 | 84.45
11 | 1.64 | 0.02051 | -0.062 | 79.98
11.5 | 1.666 | 0.02445 | -0.063 | 68.137
12 | 1.689 | 0.02636 | -0.063 | 64.065
12.5 | 1.706 | 0.02829 | -0.063 | 60.319
13 | 1.716 | 0.03023 | -0.064 | 56.782
13.5 | 1.71 | 0.03232 | -0.064 | 52.898
14 | 1.693 | 0.03477 | -0.064 | 48.696
14.5 | 1.665 | 0.03759 | -0.064 | 44.307
15 | 1.627 | 0.04062 | -0.065 | 40.057
15.5 | 1.578 | 0.04364 | -0.065 | 36.167
16 | 1.518 | 0.04761 | -0.065 | 31.884
16.5 | 1.448 | 0.05173 | -0.065 | 27.987
17 | 1.367 | 0.05765 | -0.065 | 23.707
17.5 | 1.279 | 0.06306 | -0.065 | 20.281
18 | 1.182 | 0.07056 | -0.065 | 16.754

## 78. Re 5M Mach 0.25 (2)
BIGFOIL.COM POLAR EXPORT
NACA63-717 a=0.0
NACA63-717 a=0.0 |  |  |  | Cl Max: | 1.5625 | at alpha= | 17.5 | deg
XFOIL ncrit=9 |  |  |  | L/D Max: | 181.393 | at alpha= | 6 | deg
Re: | 5000000 |  |  | Cd Min: | 0.22547 | at alpha= | -20 | deg
Mach: | 0.25 |  |  | Cl=0 at alpha= | -3.5817 | deg
|  |  |  | @ Cl=0.1, Cd= | 0.0066197
|  |  |  | @ Cl=0.4, Cd= | 0.0050908
|  |  |  | @ Cl=0.6, Cd= | 0.0049
alpha (deg) | Cl | Cd | Cm | Cl/Cd
-20 | -0.5415 | 0.22547 | 0.0301 | -2.4016
-18 | -0.5638 | 0.16658 | 0.0017 | -3.3846
-17.5 | -0.5671 | 0.15486 | -0.0053 | -3.662
-17 | -0.5838 | 0.14052 | -0.0139 | -4.1546
-16.5 | -0.6066 | 0.12561 | -0.0232 | -4.8292
-16 | -0.9379 | 0.05721 | -0.072 | -16.394
-15.5 | -1.009 | 0.04236 | -0.0818 | -23.8196
-15 | -1.0398 | 0.03452 | -0.0842 | -30.1217
-14.5 | -1.0547 | 0.02921 | -0.0832 | -36.1075
-14 | -1.0693 | 0.02487 | -0.0796 | -42.9956
-13.5 | -1.0709 | 0.02219 | -0.0737 | -48.2605
-13 | -1.0557 | 0.01998 | -0.0682 | -52.8378
-12.5 | -1.0216 | 0.01801 | -0.0648 | -56.724
-12 | -0.9791 | 0.01637 | -0.0622 | -59.8106
-11.5 | -0.9319 | 0.01495 | -0.06 | -62.3344
-11 | -0.8805 | 0.0138 | -0.0583 | -63.8043
-10.5 | -0.8267 | 0.0128 | -0.0569 | -64.5859
-10 | -0.7712 | 0.01195 | -0.0558 | -64.5356
-9.5 | -0.7148 | 0.01114 | -0.0548 | -64.1652
-9 | -0.658 | 0.01036 | -0.0539 | -63.5135
-8.5 | -0.5996 | 0.00976 | -0.0534 | -61.4344
-8 | -0.54 | 0.00929 | -0.053 | -58.127
-7.5 | -0.4803 | 0.00882 | -0.0528 | -54.4558
-7 | -0.4213 | 0.00825 | -0.0525 | -51.0667
-6.5 | -0.3608 | 0.00787 | -0.0526 | -45.845
-6 | -0.2992 | 0.00764 | -0.0529 | -39.1623
-5.5 | -0.2375 | 0.00742 | -0.0532 | -32.0081
-5 | -0.1756 | 0.00725 | -0.0536 | -24.2207
-4.5 | -0.1138 | 0.00707 | -0.0541 | -16.0962
-4 | -0.0517 | 0.00694 | -0.0546 | -7.4496
-3.5 | 0.0101 | 0.00679 | -0.0552 | 1.4875
-3 | 0.0722 | 0.00666 | -0.0559 | 10.8408
-2.5 | 0.1342 | 0.00657 | -0.0566 | 20.4262
-2 | 0.1962 | 0.00642 | -0.0573 | 30.5607
-1.5 | 0.2576 | 0.00624 | -0.0581 | 41.2821
-1 | 0.3187 | 0.00592 | -0.0589 | 53.8345
-0.5 | 0.3776 | 0.00516 | -0.0597 | 73.1783
0 | 0.4391 | 0.00497 | -0.0606 | 88.3501
0.5 | 0.5009 | 0.00491 | -0.0614 | 102.0163
1 | 0.5628 | 0.00487 | -0.0623 | 115.5647
1.5 | 0.6249 | 0.00492 | -0.0632 | 127.0122
2 | 0.687 | 0.005 | -0.0642 | 137.4
2.5 | 0.7489 | 0.00509 | -0.0651 | 147.1316
3 | 0.8108 | 0.00519 | -0.0659 | 156.2235
3.5 | 0.8721 | 0.00534 | -0.0667 | 163.3146
4 | 0.9335 | 0.00547 | -0.0676 | 170.6581
4.5 | 0.9942 | 0.00565 | -0.0683 | 175.9646
5 | 1.0545 | 0.00586 | -0.0689 | 179.9488
6 | 1.1718 | 0.00646 | -0.0697 | 181.3932
6.5 | 1.2284 | 0.00685 | -0.0697 | 179.3285
7 | 1.2838 | 0.00726 | -0.0695 | 176.832
7.5 | 1.3361 | 0.0078 | -0.0689 | 171.2949
8 | 1.3863 | 0.00833 | -0.0678 | 166.4226
8.5 | 1.4237 | 0.00923 | -0.0648 | 154.247
9 | 1.4533 | 0.0102 | -0.0606 | 142.4804
9.5 | 1.4649 | 0.01135 | -0.0536 | 129.0661
10 | 1.481 | 0.01298 | -0.0486 | 114.0986
10.5 | 1.4939 | 0.01515 | -0.0441 | 98.6073
11 | 1.5039 | 0.0178 | -0.0399 | 84.4888
11.5 | 1.5154 | 0.02063 | -0.0366 | 73.4561
12 | 1.5252 | 0.02379 | -0.0335 | 64.111
12.5 | 1.5304 | 0.02748 | -0.0307 | 55.6914
13 | 1.5312 | 0.03186 | -0.0283 | 48.0603
13.5 | 1.5327 | 0.03645 | -0.0264 | 42.0494
14 | 1.5316 | 0.04148 | -0.0248 | 36.9238
14.5 | 1.5315 | 0.04672 | -0.0237 | 32.7804
15 | 1.5407 | 0.05127 | -0.0232 | 30.0507
15.5 | 1.5441 | 0.05659 | -0.0228 | 27.2857
16 | 1.5499 | 0.06181 | -0.0228 | 25.0752
16.5 | 1.5561 | 0.06724 | -0.0232 | 23.1425
17 | 1.5574 | 0.07339 | -0.024 | 21.2209
17.5 | 1.5625 | 0.07933 | -0.025 | 19.6962
18 | 1.5608 | 0.08628 | -0.0267 | 18.0899
18.5 | 1.5625 | 0.09301 | -0.0285 | 16.7993
19 | 1.5609 | 0.10035 | -0.0308 | 15.5546
19.5 | 1.5587 | 0.10793 | -0.0336 | 14.4418
20 | 1.5557 | 0.11579 | -0.0367 | 13.4355

## 79. Re 5M Mach 0.50 (1)
BIGFOIL.COM POLAR EXPORT
NACA63-717 a=0.0
NACA63-717 a=0.0 |  |  |  | Cl Max: | 1.644 | at alpha= | 10 | deg
JavaFoil+Calcfoil stall+Eppler ext transition |  |  |  | L/D Max: | 117.375 | at alpha= | 4 | deg
Re: | 5000000 |  |  | Cd Min: | 0.00533 | at alpha= | -4 | deg
Mach: | 0.5 |  |  | Cl=0 at alpha= | -3.4859 | deg
|  |  |  | @ Cl=0.1, Cd= | 0.0069055
|  |  |  | @ Cl=0.4, Cd= | 0.0058804
|  |  |  | @ Cl=0.6, Cd= | 0.0064879
alpha (deg) | Cl | Cd | Cm | Cl/Cd
-20 | -0.95 | 0.15892 | -0.024 | -5.98
-19.5 | -0.922 | 0.15501 | -0.024 | -5.947
-19 | -0.895 | 0.15601 | -0.024 | -5.734
-18.5 | -0.866 | 0.14469 | -0.024 | -5.987
-18 | -0.836 | 0.14055 | -0.024 | -5.947
-17.5 | -0.806 | 0.13482 | -0.023 | -5.979
-17 | -0.777 | 0.12949 | -0.023 | -6.003
-16.5 | -0.749 | 0.12661 | -0.024 | -5.916
-16 | -0.72 | 0.12054 | -0.024 | -5.977
-15.5 | -0.692 | 0.11841 | -0.024 | -5.845
-15 | -0.662 | 0.11336 | -0.023 | -5.838
-14.5 | -0.633 | 0.10908 | -0.023 | -5.805
-14 | -0.605 | 0.10361 | -0.023 | -5.836
-13.5 | -0.576 | 0.10387 | -0.024 | -5.546
-13 | -0.547 | 0.10016 | -0.024 | -5.465
-12.5 | -0.518 | 0.09301 | -0.024 | -5.573
-12 | -0.489 | 0.08548 | -0.023 | -5.724
-11.5 | -0.461 | 0.07765 | -0.024 | -5.933
-11 | -0.432 | 0.07146 | -0.024 | -6.047
-10.5 | -0.404 | 0.06594 | -0.025 | -6.12
-10 | -0.374 | 0.07563 | -0.023 | -4.944
-9.5 | -0.345 | 0.06533 | -0.023 | -5.283
-9 | -0.317 | 0.05886 | -0.025 | -5.383
-8.5 | -0.288 | 0.05836 | -0.025 | -4.936
-8 | -0.259 | 0.05609 | -0.025 | -4.623
-7.5 | -0.231 | 0.04866 | -0.028 | -4.757
-7 | -0.33 | 0.04167 | -0.032 | -7.921
-6.5 | -0.38 | 0.00635 | -0.053 | -59.882
-6 | -0.333 | 0.00582 | -0.053 | -57.162
-5.5 | -0.274 | 0.00568 | -0.054 | -48.315
-5 | -0.21 | 0.0055 | -0.054 | -38.232
-4.5 | -0.142 | 0.0054 | -0.055 | -26.356
-4 | -0.073 | 0.00533 | -0.056 | -13.637
-3.5 | -0.002 | 0.00621 | -0.056 | -0.332
-3 | 0.069 | 0.00746 | -0.057 | 9.252
-2.5 | 0.14 | 0.00619 | -0.057 | 22.652
-2 | 0.212 | 0.00735 | -0.058 | 28.808
-1.5 | 0.284 | 0.00737 | -0.058 | 38.555
-1 | 0.356 | 0.00549 | -0.059 | 64.819
-0.5 | 0.427 | 0.00612 | -0.06 | 69.835
0 | 0.499 | 0.00623 | -0.06 | 79.985
0.5 | 0.567 | 0.00637 | -0.061 | 89.002
1 | 0.637 | 0.00662 | -0.061 | 96.274
1.5 | 0.703 | 0.00672 | -0.062 | 104.626
2 | 0.769 | 0.00713 | -0.062 | 107.937
2.5 | 0.835 | 0.00748 | -0.062 | 111.591
3 | 0.901 | 0.00781 | -0.063 | 115.446
3.5 | 0.966 | 0.00827 | -0.063 | 116.836
4 | 1.031 | 0.00878 | -0.063 | 117.375
4.5 | 1.094 | 0.00948 | -0.064 | 115.356
5 | 1.156 | 0.01029 | -0.064 | 112.328
5.5 | 1.218 | 0.01107 | -0.065 | 110.076
6 | 1.279 | 0.01196 | -0.065 | 106.877
6.5 | 1.338 | 0.01294 | -0.065 | 103.422
7 | 1.396 | 0.01408 | -0.066 | 99.135
7.5 | 1.452 | 0.01548 | -0.066 | 93.751
8 | 1.505 | 0.01731 | -0.066 | 86.901
8.5 | 1.552 | 0.01931 | -0.067 | 80.407
9 | 1.591 | 0.02179 | -0.067 | 73
9.5 | 1.622 | 0.02419 | -0.067 | 67.068
10 | 1.644 | 0.0267 | -0.068 | 61.567
10.5 | 1.638 | 0.03316 | -0.068 | 49.388
11 | 1.608 | 0.03701 | -0.068 | 43.452
11.5 | 1.514 | 0.04173 | -0.068 | 36.272
12 | 0.984 | 0.04988 | -0.068 | 19.727
12.5 | 1.011 | 0.05431 | -0.068 | 18.605
13 | 1.039 | 0.05569 | -0.068 | 18.663
13.5 | 1.062 | 0.06415 | -0.068 | 16.551
14 | 1.089 | 0.06643 | -0.068 | 16.391
14.5 | 1.109 | 0.07688 | -0.068 | 14.425
15 | 1.139 | 0.07736 | -0.069 | 14.722

## 80. Re 5M Mach 0.50 (2)
BIGFOIL.COM POLAR EXPORT
NACA63-717 a=0.0
NACA63-717 a=0.0 |  |  |  | Cl Max: | 1.5205 | at alpha= | 9 | deg
XFOIL ncrit=9 |  |  |  | L/D Max: | 178.748 | at alpha= | 5 | deg
Re: | 5000000 |  |  | Cd Min: | 0.2481 | at alpha= | -20 | deg
Mach: | 0.5 |  |  | Cl=0 at alpha= | -3.6166 | deg
|  |  |  | @ Cl=0.1, Cd= | 0.0069933
|  |  |  | @ Cl=0.4, Cd= | 0.0061279
|  |  |  | @ Cl=0.6, Cd= | 0.0052838
alpha (deg) | Cl | Cd | Cm | Cl/Cd
-20 | -0.5762 | 0.2481 | 0.0394 | -2.3225
-19.5 | -0.5521 | 0.23952 | 0.0341 | -2.305
-18.5 | -0.505 | 0.2234 | 0.024 | -2.2605
-18 | -0.4817 | 0.21534 | 0.019 | -2.2369
-17.5 | -0.4589 | 0.20724 | 0.014 | -2.2143
-17 | -0.4357 | 0.19942 | 0.0091 | -2.1848
-16.5 | -0.4145 | 0.1913 | 0.0042 | -2.1668
-16 | -0.3948 | 0.18233 | -0.0009 | -2.1653
-15.5 | -0.3782 | 0.17246 | -0.0061 | -2.193
-15 | -0.3611 | 0.16323 | -0.0113 | -2.2122
-14.5 | -0.3468 | 0.15344 | -0.0166 | -2.2602
-14 | -0.3397 | 0.14233 | -0.0226 | -2.3867
-13.5 | -0.3388 | 0.13053 | -0.0293 | -2.5956
-13 | -0.3372 | 0.11967 | -0.0358 | -2.8177
-12.5 | -0.3404 | 0.10857 | -0.0427 | -3.1353
-12 | -0.3458 | 0.09776 | -0.0496 | -3.5372
-11.5 | -0.3603 | 0.0862 | -0.0574 | -4.1798
-11 | -0.3752 | 0.07527 | -0.065 | -4.9847
-10.5 | -0.4035 | 0.06223 | -0.075 | -6.484
-10 | -0.4259 | 0.04939 | -0.0864 | -8.6232
-9.5 | -0.4569 | 0.04034 | -0.0925 | -11.3262
-9 | -0.4962 | 0.03323 | -0.093 | -14.9323
-8.5 | -0.5375 | 0.02736 | -0.0867 | -19.6455
-8 | -0.5589 | 0.01941 | -0.0814 | -28.7944
-7.5 | -0.5511 | 0.01231 | -0.0755 | -44.7685
-7 | -0.4912 | 0.0102 | -0.0713 | -48.1569
-6.5 | -0.4203 | 0.00931 | -0.0687 | -45.145
-6 | -0.3481 | 0.00867 | -0.067 | -40.1499
-5.5 | -0.2766 | 0.00808 | -0.0657 | -34.2327
-5 | -0.2026 | 0.00781 | -0.065 | -25.9411
-4.5 | -0.1289 | 0.00759 | -0.0647 | -16.9829
-4 | -0.0559 | 0.00735 | -0.0646 | -7.6054
-3.5 | 0.017 | 0.00721 | -0.0647 | 2.3578
-3 | 0.0895 | 0.00701 | -0.065 | 12.7675
-2 | 0.234 | 0.00678 | -0.0661 | 34.5133
-1.5 | 0.3057 | 0.00668 | -0.0667 | 45.7635
-1 | 0.3767 | 0.00643 | -0.0675 | 58.5848
-0.5 | 0.4438 | 0.00556 | -0.0682 | 79.8201
0 | 0.5144 | 0.00531 | -0.069 | 96.8738
0.5 | 0.5863 | 0.00528 | -0.07 | 111.0417
1 | 0.6581 | 0.0053 | -0.0709 | 124.1698
1.5 | 0.7303 | 0.00538 | -0.0717 | 135.7435
2 | 0.8025 | 0.0055 | -0.0726 | 145.9091
2.5 | 0.8746 | 0.00565 | -0.0733 | 154.7965
3 | 0.9467 | 0.00581 | -0.074 | 162.9432
3.5 | 1.0178 | 0.00604 | -0.0744 | 168.5099
4 | 1.0894 | 0.00624 | -0.0747 | 174.5833
4.5 | 1.1596 | 0.00651 | -0.0747 | 178.126
5 | 1.228 | 0.00687 | -0.0743 | 178.7482
5.5 | 1.294 | 0.00729 | -0.0733 | 177.5034
6 | 1.3532 | 0.0079 | -0.0713 | 171.2911
6.5 | 1.4062 | 0.00859 | -0.0681 | 163.702
7 | 1.4304 | 0.00955 | -0.0605 | 149.7801
7.5 | 1.4477 | 0.01118 | -0.0533 | 129.4902
8 | 1.4676 | 0.01295 | -0.0469 | 113.3282
9 | 1.5205 | 0.01808 | -0.0395 | 84.0985
9.5 | 1.5193 | 0.02218 | -0.0343 | 68.4986
10 | 1.5146 | 0.02677 | -0.0297 | 56.5783
10.5 | 1.5089 | 0.03185 | -0.0259 | 47.3752
11 | 1.5112 | 0.03674 | -0.0229 | 41.1323
11.5 | 1.508 | 0.04226 | -0.0204 | 35.6839
12 | 1.5049 | 0.04804 | -0.0183 | 31.326
13 | 1.4936 | 0.06098 | -0.0161 | 24.4933
13.5 | 1.4825 | 0.06849 | -0.0162 | 21.6455
14 | 1.4621 | 0.07728 | -0.0172 | 18.9195

## 81. Re 6M Mach 0.00 (1)
BIGFOIL.COM POLAR EXPORT
NACA63-717 a=0.0
NACA63-717 a=0.0 |  |  |  | Cl Max: | 1.738 | at alpha= | 14 | deg
JavaFoil+Calcfoil stall+Eppler ext transition |  |  |  | L/D Max: | 138.674 | at alpha= | 4.5 | deg
Re: | 6000000 |  |  | Cd Min: | 0.00502 | at alpha= | -1 | deg
Mach: | 0 |  |  | Cl=0 at alpha= | -3.4839 | deg
|  |  |  | @ Cl=0.1, Cd= | 0.00584
|  |  |  | @ Cl=0.4, Cd= | 0.0055936
|  |  |  | @ Cl=0.6, Cd= | 0.0058716
alpha (deg) | Cl | Cd | Cm | Cl/Cd
-16 | -0.637 | 0.11251 | -0.021 | -5.665
-15.5 | -0.646 | 0.10639 | -0.021 | -6.072
-15 | -0.653 | 0.10061 | -0.022 | -6.489
-14.5 | -0.66 | 0.09137 | -0.023 | -7.22
-14 | -0.663 | 0.08523 | -0.024 | -7.774
-13.5 | -0.663 | 0.07927 | -0.025 | -8.363
-13 | -0.659 | 0.07504 | -0.025 | -8.782
-12.5 | -0.658 | 0.06515 | -0.027 | -10.107
-12 | -0.702 | 0.03029 | -0.036 | -23.19
-11.5 | -0.693 | 0.02608 | -0.037 | -26.585
-11 | -0.71 | 0.01421 | -0.04 | -49.961
-10.5 | -0.703 | 0.01121 | -0.042 | -62.687
-10 | -0.682 | 0.00643 | -0.043 | -106.05
-9.5 | -0.646 | 0.00632 | -0.043 | -102.305
-9 | -0.607 | 0.00618 | -0.044 | -98.219
-8.5 | -0.563 | 0.00587 | -0.044 | -95.885
-8 | -0.516 | 0.00585 | -0.044 | -88.283
-7.5 | -0.467 | 0.00553 | -0.045 | -84.429
-7 | -0.414 | 0.00541 | -0.045 | -76.525
-6.5 | -0.359 | 0.00532 | -0.046 | -67.56
-6 | -0.303 | 0.00523 | -0.046 | -57.918
-5.5 | -0.244 | 0.00518 | -0.047 | -47.16
-5 | -0.185 | 0.00513 | -0.047 | -36.022
-4.5 | -0.124 | 0.00516 | -0.048 | -24.13
-4 | -0.063 | 0.00511 | -0.048 | -12.381
-3.5 | -0.002 | 0.00589 | -0.049 | -0.305
-3 | 0.06 | 0.00584 | -0.049 | 10.255
-2.5 | 0.122 | 0.00584 | -0.05 | 20.856
-2 | 0.184 | 0.00587 | -0.05 | 31.277
-1.5 | 0.246 | 0.00678 | -0.051 | 36.29
-1 | 0.308 | 0.00502 | -0.051 | 61.437
-0.5 | 0.37 | 0.00555 | -0.052 | 66.633
0 | 0.432 | 0.00564 | -0.052 | 76.573
0.5 | 0.492 | 0.00572 | -0.053 | 85.935
1 | 0.553 | 0.00581 | -0.053 | 95.275
1.5 | 0.614 | 0.00589 | -0.054 | 104.299
2 | 0.676 | 0.00606 | -0.054 | 111.527
2.5 | 0.736 | 0.0062 | -0.055 | 118.878
3 | 0.797 | 0.00639 | -0.055 | 124.708
3.5 | 0.858 | 0.00663 | -0.056 | 129.331
4 | 0.918 | 0.00694 | -0.056 | 132.266
4.5 | 0.974 | 0.00703 | -0.057 | 138.674
5 | 1.028 | 0.00773 | -0.057 | 133.09
5.5 | 1.083 | 0.00815 | -0.057 | 132.977
6 | 1.138 | 0.0086 | -0.058 | 132.359
6.5 | 1.193 | 0.0091 | -0.058 | 131.153
7 | 1.247 | 0.00966 | -0.058 | 129.089
7.5 | 1.3 | 0.01027 | -0.059 | 126.57
8 | 1.351 | 0.01116 | -0.059 | 121.013
8.5 | 1.4 | 0.01213 | -0.059 | 115.463
9 | 1.447 | 0.01316 | -0.06 | 110.015
9.5 | 1.492 | 0.01432 | -0.06 | 104.198
10 | 1.536 | 0.01553 | -0.06 | 98.887
10.5 | 1.576 | 0.01674 | -0.061 | 94.16
11 | 1.615 | 0.01795 | -0.061 | 89.933
11.5 | 1.645 | 0.02116 | -0.061 | 77.736
12 | 1.675 | 0.02269 | -0.061 | 73.823
12.5 | 1.701 | 0.02425 | -0.062 | 70.145
13 | 1.723 | 0.02579 | -0.062 | 66.797
13.5 | 1.733 | 0.02741 | -0.062 | 63.215
14 | 1.738 | 0.02916 | -0.063 | 59.593
14.5 | 1.736 | 0.03108 | -0.063 | 55.849
15 | 1.728 | 0.03338 | -0.063 | 51.772
15.5 | 1.714 | 0.0357 | -0.064 | 48.012
16 | 1.695 | 0.03804 | -0.064 | 44.556
16.5 | 1.67 | 0.04082 | -0.064 | 40.91
17 | 1.64 | 0.04359 | -0.065 | 37.622
17.5 | 1.605 | 0.04696 | -0.065 | 34.187
18 | 1.566 | 0.05065 | -0.065 | 30.922
18.5 | 1.524 | 0.05437 | -0.065 | 28.037
19 | 1.479 | 0.05892 | -0.065 | 25.1

## 82. Re 6M Mach 0.00 (2)
BIGFOIL.COM POLAR EXPORT
NACA63-717 a=0.0
NACA63-717 a=0.0 |  |  |  | Cl Max: | 1.6373 | at alpha= | 20 | deg
XFOIL ncrit=9 |  |  |  | L/D Max: | 183.793 | at alpha= | 5.5 | deg
Re: | 6000000 |  |  | Cd Min: | 0.0887 | at alpha= | 20 | deg
Mach: | 0 |  |  | Cl=0 at alpha= | -3.5683 | deg
|  |  |  | @ Cl=0.1, Cd= | 0.0063309
|  |  |  | @ Cl=0.4, Cd= | 0.0049311
|  |  |  | @ Cl=0.6, Cd= | 0.0046816
alpha (deg) | Cl | Cd | Cm | Cl/Cd
-20 | -1.3267 | 0.04787 | -0.0708 | -27.7146
-19.5 | -1.3446 | 0.0407 | -0.0736 | -33.0369
-19 | -1.3482 | 0.03562 | -0.0746 | -37.8495
-18.5 | -1.3557 | 0.03071 | -0.0745 | -44.1452
-18 | -1.3484 | 0.02748 | -0.0734 | -49.0684
-17.5 | -1.337 | 0.02487 | -0.0716 | -53.7595
-17 | -1.3268 | 0.02249 | -0.0688 | -58.9951
-16.5 | -1.3127 | 0.02066 | -0.0653 | -63.5382
-16 | -1.2967 | 0.01934 | -0.0607 | -67.0476
-15.5 | -1.2733 | 0.01816 | -0.0566 | -70.1156
-15 | -1.2356 | 0.01714 | -0.0546 | -72.0887
-14.5 | -1.1942 | 0.0162 | -0.053 | -73.716
-14 | -1.1504 | 0.01527 | -0.0516 | -75.3373
-13.5 | -1.1038 | 0.01446 | -0.0506 | -76.3347
-13 | -1.0555 | 0.0137 | -0.0497 | -77.0438
-12.5 | -1.0056 | 0.01301 | -0.0491 | -77.2944
-12 | -0.9544 | 0.01237 | -0.0486 | -77.1544
-11.5 | -0.9022 | 0.01176 | -0.0482 | -76.7177
-11 | -0.849 | 0.01123 | -0.0479 | -75.6011
-10.5 | -0.7949 | 0.01073 | -0.0478 | -74.082
-10 | -0.7401 | 0.01029 | -0.0478 | -71.9242
-9.5 | -0.6857 | 0.00971 | -0.0476 | -70.6179
-9 | -0.6302 | 0.00927 | -0.0477 | -67.9827
-8.5 | -0.5739 | 0.00888 | -0.0479 | -64.6284
-7.5 | -0.4614 | 0.00799 | -0.0482 | -57.7472
-7 | -0.4041 | 0.00766 | -0.0486 | -52.7546
-6.5 | -0.3459 | 0.0074 | -0.049 | -46.7432
-6 | -0.2874 | 0.00722 | -0.0496 | -39.8061
-5.5 | -0.2286 | 0.00704 | -0.0502 | -32.4716
-5 | -0.1696 | 0.00689 | -0.0508 | -24.6154
-4.5 | -0.1105 | 0.00673 | -0.0514 | -16.419
-4 | -0.0512 | 0.00662 | -0.0521 | -7.7341
-3.5 | 0.0081 | 0.00649 | -0.0528 | 1.2481
-3 | 0.0676 | 0.00638 | -0.0535 | 10.5956
-2.5 | 0.127 | 0.00629 | -0.0543 | 20.1908
-2 | 0.1864 | 0.00616 | -0.055 | 30.2597
-1.5 | 0.2455 | 0.006 | -0.0558 | 40.9167
-0.5 | 0.3617 | 0.00512 | -0.0575 | 70.6445
0 | 0.4205 | 0.00483 | -0.0583 | 87.06
0.5 | 0.4795 | 0.00472 | -0.0592 | 101.589
1 | 0.539 | 0.00466 | -0.0601 | 115.6652
1.5 | 0.5984 | 0.00468 | -0.061 | 127.8632
2 | 0.658 | 0.00474 | -0.062 | 138.8186
2.5 | 0.7173 | 0.00484 | -0.0629 | 148.2025
3 | 0.7766 | 0.00492 | -0.0638 | 157.8455
3.5 | 0.8353 | 0.00505 | -0.0647 | 165.4059
4 | 0.8936 | 0.00521 | -0.0655 | 171.5163
4.5 | 0.9519 | 0.00535 | -0.0663 | 177.9252
5 | 1.0094 | 0.00554 | -0.0671 | 182.2022
5.5 | 1.066 | 0.0058 | -0.0678 | 183.7931
6 | 1.1216 | 0.00611 | -0.0683 | 183.5679
6.5 | 1.1767 | 0.00643 | -0.0688 | 183.0016
7 | 1.2297 | 0.00686 | -0.0689 | 179.2566
7.5 | 1.2826 | 0.00724 | -0.0691 | 177.1547
8 | 1.3309 | 0.00785 | -0.0686 | 169.5414
8.5 | 1.372 | 0.00873 | -0.067 | 157.1592
9 | 1.4114 | 0.00938 | -0.0649 | 150.4691
9.5 | 1.4518 | 0.01007 | -0.0632 | 144.1708
10 | 1.4748 | 0.01098 | -0.0584 | 134.3169
10.5 | 1.4848 | 0.01225 | -0.0522 | 121.2082
11 | 1.4986 | 0.01393 | -0.0477 | 107.5808
11.5 | 1.5158 | 0.01578 | -0.0442 | 96.0583
12 | 1.5293 | 0.01805 | -0.0408 | 84.7258
12.5 | 1.5406 | 0.02069 | -0.0378 | 74.4611
13 | 1.5465 | 0.02391 | -0.0349 | 64.6801
13.5 | 1.5509 | 0.02746 | -0.0323 | 56.4785
14 | 1.5601 | 0.03097 | -0.0306 | 50.3746
14.5 | 1.5713 | 0.03446 | -0.0293 | 45.5978
15 | 1.5819 | 0.03821 | -0.0283 | 41.4002
15.5 | 1.5911 | 0.04222 | -0.0275 | 37.6859
16 | 1.6008 | 0.04628 | -0.0269 | 34.5895
16.5 | 1.6093 | 0.05059 | -0.0265 | 31.8106
17 | 1.6167 | 0.05518 | -0.0265 | 29.2987
17.5 | 1.6242 | 0.05987 | -0.0267 | 27.1288
18 | 1.6277 | 0.0652 | -0.0271 | 24.9647
18.5 | 1.6329 | 0.07047 | -0.0279 | 23.1716
19 | 1.6351 | 0.07629 | -0.0291 | 21.4327
19.5 | 1.6365 | 0.08238 | -0.0305 | 19.8653
20 | 1.6373 | 0.0887 | -0.0323 | 18.4589

## 83. Re 6M Mach 0.10 (1)
BIGFOIL.COM POLAR EXPORT
NACA63-717 a=0.0
NACA63-717 a=0.0 |  |  |  | Cl Max: | 1.734 | at alpha= | 14 | deg
JavaFoil+Calcfoil stall+Eppler ext transition |  |  |  | L/D Max: | 143.604 | at alpha= | 4.5 | deg
Re: | 6000000 |  |  | Cd Min: | 0.00505 | at alpha= | -1 | deg
Mach: | 0.1 |  |  | Cl=0 at alpha= | -3.4839 | deg
|  |  |  | @ Cl=0.1, Cd= | 0.0058629
|  |  |  | @ Cl=0.4, Cd= | 0.0055961
|  |  |  | @ Cl=0.6, Cd= | 0.0058677
alpha (deg) | Cl | Cd | Cm | Cl/Cd
-15.5 | -0.616 | 0.10771 | -0.021 | -5.721
-15 | -0.628 | 0.09888 | -0.022 | -6.35
-14.5 | -0.636 | 0.09329 | -0.023 | -6.815
-14 | -0.641 | 0.08745 | -0.023 | -7.334
-13.5 | -0.643 | 0.08314 | -0.024 | -7.739
-13 | -0.643 | 0.07732 | -0.024 | -8.318
-12.5 | -0.642 | 0.06927 | -0.026 | -9.273
-12 | -0.633 | 0.06606 | -0.026 | -9.586
-11.5 | -0.632 | 0.05463 | -0.03 | -11.562
-11 | -0.69 | 0.01758 | -0.039 | -39.265
-10.5 | -0.696 | 0.01051 | -0.042 | -66.202
-10 | -0.68 | 0.00646 | -0.043 | -105.259
-9.5 | -0.645 | 0.00634 | -0.043 | -101.706
-9 | -0.607 | 0.00622 | -0.044 | -97.577
-8.5 | -0.564 | 0.0059 | -0.044 | -95.489
-8 | -0.518 | 0.00587 | -0.045 | -88.16
-7.5 | -0.468 | 0.00554 | -0.045 | -84.474
-7 | -0.416 | 0.00544 | -0.046 | -76.451
-6.5 | -0.361 | 0.00533 | -0.046 | -67.697
-6 | -0.304 | 0.00523 | -0.046 | -58.103
-5.5 | -0.246 | 0.00519 | -0.047 | -47.334
-5 | -0.186 | 0.00514 | -0.047 | -36.169
-4.5 | -0.125 | 0.00516 | -0.048 | -24.232
-4 | -0.064 | 0.00511 | -0.048 | -12.436
-3.5 | -0.002 | 0.00585 | -0.049 | -0.309
-3 | 0.06 | 0.00585 | -0.049 | 10.297
-2.5 | 0.122 | 0.00587 | -0.05 | 20.856
-2 | 0.185 | 0.00588 | -0.05 | 31.419
-1.5 | 0.247 | 0.00679 | -0.051 | 36.414
-1 | 0.31 | 0.00505 | -0.051 | 61.355
-0.5 | 0.372 | 0.00556 | -0.052 | 66.921
0 | 0.434 | 0.00564 | -0.052 | 76.979
0.5 | 0.494 | 0.00573 | -0.053 | 86.251
1 | 0.556 | 0.00581 | -0.053 | 95.687
1.5 | 0.617 | 0.00589 | -0.054 | 104.809
2 | 0.679 | 0.00606 | -0.055 | 112
2.5 | 0.74 | 0.00626 | -0.055 | 118.302
3 | 0.801 | 0.00639 | -0.056 | 125.291
3.5 | 0.862 | 0.0067 | -0.056 | 128.671
4 | 0.923 | 0.00695 | -0.057 | 132.768
4.5 | 0.977 | 0.00681 | -0.057 | 143.604
5 | 1.032 | 0.00779 | -0.057 | 132.524
5.5 | 1.088 | 0.00821 | -0.057 | 132.575
6 | 1.143 | 0.00867 | -0.058 | 131.833
6.5 | 1.198 | 0.00919 | -0.058 | 130.348
7 | 1.252 | 0.00977 | -0.058 | 128.094
7.5 | 1.305 | 0.01039 | -0.059 | 125.541
8 | 1.356 | 0.01133 | -0.059 | 119.757
8.5 | 1.406 | 0.01231 | -0.059 | 114.255
9 | 1.453 | 0.01334 | -0.06 | 108.933
9.5 | 1.498 | 0.01457 | -0.06 | 102.819
10 | 1.541 | 0.01577 | -0.06 | 97.718
10.5 | 1.581 | 0.01702 | -0.061 | 92.916
11 | 1.619 | 0.01824 | -0.061 | 88.762
11.5 | 1.649 | 0.02156 | -0.061 | 76.47
12 | 1.678 | 0.02311 | -0.062 | 72.592
12.5 | 1.703 | 0.02467 | -0.062 | 69.044
13 | 1.724 | 0.02627 | -0.062 | 65.62
13.5 | 1.732 | 0.02797 | -0.063 | 61.927
14 | 1.734 | 0.02974 | -0.063 | 58.292
14.5 | 1.729 | 0.03188 | -0.063 | 54.243
15 | 1.718 | 0.03413 | -0.064 | 50.339
15.5 | 1.701 | 0.03657 | -0.064 | 46.499
16 | 1.677 | 0.03922 | -0.064 | 42.748
16.5 | 1.647 | 0.04211 | -0.064 | 39.103
17 | 1.612 | 0.04517 | -0.065 | 35.682
17.5 | 1.572 | 0.04863 | -0.065 | 32.315
18 | 1.527 | 0.05253 | -0.065 | 29.064
18.5 | 1.479 | 0.05642 | -0.065 | 26.219
19 | 1.428 | 0.06127 | -0.065 | 23.303

## 84. Re 6M Mach 0.10 (2)
BIGFOIL.COM POLAR EXPORT
NACA63-717 a=0.0
NACA63-717 a=0.0 |  |  |  | Cl Max: | 1.6262 | at alpha= | 19.5 | deg
XFOIL ncrit=9 |  |  |  | L/D Max: | 183.958 | at alpha= | 6 | deg
Re: | 6000000 |  |  | Cd Min: | 0.09278 | at alpha= | 20 | deg
Mach: | 0.1 |  |  | Cl=0 at alpha= | -3.5695 | deg
|  |  |  | @ Cl=0.1, Cd= | 0.0063422
|  |  |  | @ Cl=0.4, Cd= | 0.0049527
|  |  |  | @ Cl=0.6, Cd= | 0.0046987
alpha (deg) | Cl | Cd | Cm | Cl/Cd
-20 | -1.2194 | 0.06471 | -0.0626 | -18.8441
-19.5 | -1.2717 | 0.051 | -0.0712 | -24.9353
-19 | -1.2895 | 0.04333 | -0.0748 | -29.76
-18.5 | -1.3145 | 0.0359 | -0.0769 | -36.6156
-18 | -1.3152 | 0.03147 | -0.0769 | -41.7922
-17.5 | -1.3093 | 0.02803 | -0.0759 | -46.7107
-17 | -1.306 | 0.02479 | -0.0737 | -52.6825
-16.5 | -1.2953 | 0.02242 | -0.0707 | -57.7743
-16 | -1.2798 | 0.02071 | -0.0669 | -61.7962
-15.5 | -1.2691 | 0.01921 | -0.0612 | -66.0645
-15 | -1.2372 | 0.01805 | -0.0582 | -68.5429
-14.5 | -1.1982 | 0.01697 | -0.0561 | -70.607
-14 | -1.1561 | 0.0159 | -0.0543 | -72.7107
-13.5 | -1.1103 | 0.015 | -0.0529 | -74.02
-13 | -1.0624 | 0.01415 | -0.0518 | -75.0813
-12.5 | -1.0126 | 0.01338 | -0.0509 | -75.6801
-12 | -0.9614 | 0.01268 | -0.0502 | -75.8202
-11.5 | -0.909 | 0.01201 | -0.0496 | -75.6869
-11 | -0.8555 | 0.01143 | -0.0492 | -74.8469
-10.5 | -0.8011 | 0.01089 | -0.049 | -73.5629
-10 | -0.7458 | 0.01041 | -0.0488 | -71.6427
-9.5 | -0.6906 | 0.00987 | -0.0486 | -69.9696
-9 | -0.6349 | 0.00937 | -0.0485 | -67.7588
-8.5 | -0.5782 | 0.00895 | -0.0486 | -64.6034
-8 | -0.521 | 0.0086 | -0.0488 | -60.5814
-7.5 | -0.4642 | 0.00812 | -0.0489 | -57.1675
-7 | -0.4071 | 0.00769 | -0.0491 | -52.9389
-6.5 | -0.3484 | 0.00743 | -0.0495 | -46.891
-6 | -0.2894 | 0.00725 | -0.05 | -39.9172
-5.5 | -0.2301 | 0.00705 | -0.0506 | -32.6383
-5 | -0.1707 | 0.00691 | -0.0512 | -24.7033
-4.5 | -0.1111 | 0.00674 | -0.0518 | -16.4837
-4 | -0.0514 | 0.00664 | -0.0525 | -7.741
-3.5 | 0.0083 | 0.0065 | -0.0531 | 1.2769
-3 | 0.0682 | 0.00639 | -0.0539 | 10.6729
-2.5 | 0.1281 | 0.0063 | -0.0546 | 20.3333
-2 | 0.1879 | 0.00617 | -0.0554 | 30.4538
-1.5 | 0.2473 | 0.00601 | -0.0562 | 41.1481
-1 | 0.3067 | 0.00575 | -0.057 | 53.3391
-0.5 | 0.3643 | 0.00514 | -0.0578 | 70.8755
0 | 0.4234 | 0.00483 | -0.0587 | 87.6605
0.5 | 0.4829 | 0.00474 | -0.0596 | 101.8776
1 | 0.5428 | 0.00467 | -0.0605 | 116.2313
1.5 | 0.6025 | 0.0047 | -0.0614 | 128.1915
2 | 0.6626 | 0.00475 | -0.0623 | 139.4947
2.5 | 0.7222 | 0.00486 | -0.0632 | 148.6008
3.5 | 0.8411 | 0.00507 | -0.065 | 165.8974
4 | 0.8998 | 0.00523 | -0.0658 | 172.0459
4.5 | 0.9584 | 0.00538 | -0.0667 | 178.1413
5 | 1.0164 | 0.00557 | -0.0674 | 182.4776
5.5 | 1.0733 | 0.00584 | -0.068 | 183.7842
6 | 1.1295 | 0.00614 | -0.0686 | 183.9577
6.5 | 1.1849 | 0.00647 | -0.069 | 183.1376
7 | 1.2381 | 0.00692 | -0.0691 | 178.9162
7.5 | 1.2913 | 0.0073 | -0.0692 | 176.8904
8 | 1.3398 | 0.00791 | -0.0686 | 169.3805
8.5 | 1.3805 | 0.00881 | -0.0668 | 156.6969
9 | 1.4185 | 0.00949 | -0.0643 | 149.4731
9.5 | 1.4582 | 0.01021 | -0.0624 | 142.8208
10 | 1.4736 | 0.01119 | -0.0563 | 131.689
10.5 | 1.4864 | 0.01258 | -0.0508 | 118.1558
11 | 1.5001 | 0.0144 | -0.0464 | 104.1736
11.5 | 1.5172 | 0.01635 | -0.043 | 92.7951
12 | 1.53 | 0.01878 | -0.0396 | 81.4696
12.5 | 1.5404 | 0.02157 | -0.0366 | 71.414
13 | 1.5463 | 0.02489 | -0.0338 | 62.1254
13.5 | 1.549 | 0.0287 | -0.0313 | 53.9721
14 | 1.5578 | 0.03237 | -0.0296 | 48.1248
14.5 | 1.5675 | 0.03611 | -0.0283 | 43.409
15 | 1.5787 | 0.03989 | -0.0274 | 39.5763
15.5 | 1.5876 | 0.04401 | -0.0266 | 36.0736
16 | 1.5963 | 0.04827 | -0.0261 | 33.0702
16.5 | 1.6031 | 0.0529 | -0.0258 | 30.3043
17 | 1.6099 | 0.05768 | -0.0258 | 27.9109
17.5 | 1.6162 | 0.06264 | -0.0261 | 25.8014
18 | 1.6195 | 0.06815 | -0.0267 | 23.7638
18.5 | 1.6236 | 0.0737 | -0.0277 | 22.0299
19 | 1.6246 | 0.07985 | -0.029 | 20.3456
19.5 | 1.6262 | 0.08605 | -0.0306 | 18.8983
20 | 1.6253 | 0.09278 | -0.0326 | 17.5178

## 85. Re 6M Mach 0.25 (1)
BIGFOIL.COM POLAR EXPORT
NACA63-717 a=0.0
NACA63-717 a=0.0 |  |  |  | Cl Max: | 1.719 | at alpha= | 13 | deg
JavaFoil+Calcfoil stall+Eppler ext transition |  |  |  | L/D Max: | 139.672 | at alpha= | 4 | deg
Re: | 6000000 |  |  | Cd Min: | 0.00508 | at alpha= | -1 | deg
Mach: | 0.25 |  |  | Cl=0 at alpha= | -3.4844 | deg
|  |  |  | @ Cl=0.1, Cd= | 0.0058978
|  |  |  | @ Cl=0.4, Cd= | 0.0056466
|  |  |  | @ Cl=0.6, Cd= | 0.005956
alpha (deg) | Cl | Cd | Cm | Cl/Cd
-15 | -0.386 | 0.11084 | -0.021 | -3.481
-14.5 | -0.426 | 0.10342 | -0.021 | -4.117
-14 | -0.461 | 0.09795 | -0.021 | -4.708
-13.5 | -0.491 | 0.09176 | -0.022 | -5.356
-13 | -0.516 | 0.08602 | -0.023 | -6.002
-12.5 | -0.535 | 0.07997 | -0.023 | -6.693
-12 | -0.547 | 0.07603 | -0.023 | -7.2
-11.5 | -0.556 | 0.0682 | -0.025 | -8.154
-11 | -0.557 | 0.06246 | -0.027 | -8.924
-10.5 | -0.562 | 0.05005 | -0.031 | -11.232
-10 | -0.629 | 0.01353 | -0.042 | -46.484
-9.5 | -0.622 | 0.01096 | -0.044 | -56.744
-9 | -0.601 | 0.00928 | -0.045 | -64.724
-8.5 | -0.564 | 0.00615 | -0.045 | -91.687
-8 | -0.521 | 0.00601 | -0.046 | -86.726
-7.5 | -0.474 | 0.00587 | -0.046 | -80.716
-7 | -0.423 | 0.00552 | -0.047 | -76.531
-6.5 | -0.368 | 0.00538 | -0.047 | -68.456
-6 | -0.311 | 0.00531 | -0.048 | -58.512
-5.5 | -0.252 | 0.00522 | -0.048 | -48.199
-5 | -0.191 | 0.00517 | -0.049 | -36.876
-4.5 | -0.128 | 0.00518 | -0.049 | -24.761
-4 | -0.065 | 0.00514 | -0.05 | -12.708
-3.5 | -0.002 | 0.00594 | -0.05 | -0.312
-3 | 0.062 | 0.00588 | -0.051 | 10.509
-2.5 | 0.126 | 0.00591 | -0.051 | 21.287
-2 | 0.19 | 0.00591 | -0.052 | 32.093
-1.5 | 0.254 | 0.00684 | -0.052 | 37.152
-1 | 0.318 | 0.00508 | -0.053 | 62.642
-0.5 | 0.382 | 0.00561 | -0.053 | 68.115
0 | 0.446 | 0.00574 | -0.054 | 77.769
0.5 | 0.508 | 0.00579 | -0.054 | 87.753
1 | 0.571 | 0.00591 | -0.055 | 96.554
1.5 | 0.634 | 0.00601 | -0.055 | 105.621
2 | 0.697 | 0.00619 | -0.056 | 112.729
2.5 | 0.76 | 0.0064 | -0.057 | 118.701
3 | 0.823 | 0.00661 | -0.057 | 124.42
3.5 | 0.885 | 0.00695 | -0.058 | 127.36
4 | 0.942 | 0.00674 | -0.058 | 139.672
4.5 | 0.998 | 0.00769 | -0.058 | 129.807
5 | 1.055 | 0.00816 | -0.058 | 129.275
5.5 | 1.113 | 0.00865 | -0.059 | 128.681
6 | 1.169 | 0.00918 | -0.059 | 127.335
6.5 | 1.225 | 0.00974 | -0.059 | 125.78
7 | 1.28 | 0.01041 | -0.06 | 122.919
7.5 | 1.334 | 0.01116 | -0.06 | 119.47
8 | 1.386 | 0.01221 | -0.061 | 113.48
8.5 | 1.435 | 0.01332 | -0.061 | 107.757
9 | 1.482 | 0.01448 | -0.061 | 102.348
9.5 | 1.527 | 0.01592 | -0.062 | 95.922
10 | 1.569 | 0.01723 | -0.062 | 91.083
10.5 | 1.607 | 0.01859 | -0.062 | 86.484
11 | 1.642 | 0.02008 | -0.063 | 81.762
11.5 | 1.668 | 0.02374 | -0.063 | 70.265
12 | 1.691 | 0.02559 | -0.063 | 66.084
12.5 | 1.708 | 0.02741 | -0.063 | 62.34
13 | 1.719 | 0.02934 | -0.064 | 58.595
13.5 | 1.712 | 0.03145 | -0.064 | 54.442
14 | 1.695 | 0.03369 | -0.064 | 50.318
14.5 | 1.668 | 0.03643 | -0.065 | 45.77
15 | 1.629 | 0.03922 | -0.065 | 41.546
15.5 | 1.58 | 0.04237 | -0.065 | 37.297
16 | 1.52 | 0.04592 | -0.065 | 33.107
16.5 | 1.45 | 0.04996 | -0.066 | 29.027
17 | 1.369 | 0.05558 | -0.066 | 24.634
17.5 | 1.281 | 0.06093 | -0.066 | 21.027
18 | 1.185 | 0.06822 | -0.066 | 17.365

## 86. Re 6M Mach 0.25 (2)
BIGFOIL.COM POLAR EXPORT
NACA63-717 a=0.0
NACA63-717 a=0.0 |  |  |  | Cl Max: | 1.5824 | at alpha= | 19 | deg
XFOIL ncrit=9 |  |  |  | L/D Max: | 184.859 | at alpha= | 5.5 | deg
Re: | 6000000 |  |  | Cd Min: | 0.19852 | at alpha= | -19 | deg
Mach: | 0.25 |  |  | Cl=0 at alpha= | -3.5773 | deg
|  |  |  | @ Cl=0.1, Cd= | 0.0064208
|  |  |  | @ Cl=0.4, Cd= | 0.0050988
|  |  |  | @ Cl=0.6, Cd= | 0.0047676
alpha (deg) | Cl | Cd | Cm | Cl/Cd
-19 | -0.5371 | 0.19852 | 0.0182 | -2.7055
-18.5 | -0.5832 | 0.17257 | 0.0057 | -3.3795
-18 | -0.5859 | 0.16091 | -0.0013 | -3.6412
-17.5 | -0.5886 | 0.14968 | -0.0083 | -3.9324
-17 | -0.6024 | 0.13631 | -0.0166 | -4.4193
-16.5 | -0.974 | 0.05966 | -0.0713 | -16.3258
-16 | -1.0184 | 0.0472 | -0.0799 | -21.5763
-15.5 | -1.0708 | 0.0366 | -0.0848 | -29.2568
-15 | -1.0916 | 0.0305 | -0.0848 | -35.7902
-14.5 | -1.0998 | 0.02626 | -0.0823 | -41.8812
-14 | -1.1093 | 0.02276 | -0.0772 | -48.739
-13.5 | -1.1053 | 0.0206 | -0.0704 | -53.6553
-13 | -1.0763 | 0.01851 | -0.0665 | -58.1469
-12.5 | -1.0368 | 0.01677 | -0.0635 | -61.8247
-12 | -0.991 | 0.01532 | -0.0611 | -64.6867
-11.5 | -0.9413 | 0.01405 | -0.0591 | -66.9964
-11 | -0.8883 | 0.01301 | -0.0575 | -68.2782
-10.5 | -0.8334 | 0.0121 | -0.0562 | -68.876
-10 | -0.7768 | 0.01133 | -0.0551 | -68.5613
-9.5 | -0.7189 | 0.01068 | -0.0543 | -67.3127
-9 | -0.6601 | 0.01011 | -0.0537 | -65.2918
-8.5 | -0.6019 | 0.00946 | -0.0531 | -63.6258
-8 | -0.5423 | 0.00897 | -0.0527 | -60.4571
-7.5 | -0.4819 | 0.00859 | -0.0526 | -56.1001
-7 | -0.422 | 0.00811 | -0.0524 | -52.0345
-6.5 | -0.3621 | 0.00763 | -0.0524 | -47.4574
-6 | -0.3005 | 0.00738 | -0.0527 | -40.7182
-5.5 | -0.2387 | 0.00717 | -0.053 | -33.2915
-5 | -0.1766 | 0.00702 | -0.0535 | -25.1567
-4.5 | -0.1146 | 0.00683 | -0.054 | -16.7789
-4 | -0.0525 | 0.00672 | -0.0545 | -7.8125
-3.5 | 0.0096 | 0.00656 | -0.0552 | 1.4634
-3 | 0.0717 | 0.00648 | -0.0558 | 11.0648
-2.5 | 0.1339 | 0.00635 | -0.0566 | 21.0866
-2 | 0.196 | 0.00626 | -0.0573 | 31.3099
-1.5 | 0.2577 | 0.00608 | -0.0581 | 42.3849
-1 | 0.3192 | 0.00585 | -0.0589 | 54.5641
-0.5 | 0.3788 | 0.00521 | -0.0597 | 72.7063
0 | 0.4398 | 0.00489 | -0.0606 | 89.9387
0.5 | 0.5016 | 0.00479 | -0.0615 | 104.7182
1 | 0.5636 | 0.00475 | -0.0624 | 118.6526
1.5 | 0.6256 | 0.00478 | -0.0634 | 130.8787
2 | 0.6879 | 0.00486 | -0.0643 | 141.5432
2.5 | 0.7499 | 0.00495 | -0.0652 | 151.4949
3 | 0.8118 | 0.00506 | -0.0661 | 160.4348
3.5 | 0.8735 | 0.00517 | -0.067 | 168.9555
4 | 0.9345 | 0.00534 | -0.0677 | 175
4.5 | 0.9951 | 0.00555 | -0.0684 | 179.2973
5 | 1.0554 | 0.00576 | -0.0691 | 183.2292
5.5 | 1.1147 | 0.00603 | -0.0696 | 184.859
6 | 1.1727 | 0.00637 | -0.0698 | 184.0973
6.5 | 1.2294 | 0.00678 | -0.0699 | 181.3274
7 | 1.2848 | 0.0072 | -0.0698 | 178.4444
7.5 | 1.3382 | 0.00769 | -0.0693 | 174.0182
8 | 1.3874 | 0.00832 | -0.0681 | 166.7548
8.5 | 1.4246 | 0.00928 | -0.0651 | 153.5129
9 | 1.4509 | 0.01009 | -0.06 | 143.7958
9.5 | 1.4676 | 0.01117 | -0.0539 | 131.3876
10 | 1.4834 | 0.01277 | -0.0488 | 116.1629
10.5 | 1.4961 | 0.01492 | -0.0442 | 100.2748
11 | 1.5087 | 0.01739 | -0.0402 | 86.7568
11.5 | 1.5224 | 0.02007 | -0.0369 | 75.8545
12 | 1.5307 | 0.02331 | -0.0338 | 65.6671
12.5 | 1.5352 | 0.02704 | -0.0309 | 56.7751
13 | 1.5371 | 0.03132 | -0.0285 | 49.0773
13.5 | 1.5391 | 0.03584 | -0.0266 | 42.9436
14 | 1.5423 | 0.04051 | -0.0251 | 38.0721
14.5 | 1.5486 | 0.04504 | -0.0239 | 34.3828
15 | 1.5555 | 0.04975 | -0.0232 | 31.2663
15.5 | 1.5588 | 0.055 | -0.0228 | 28.3418
16 | 1.567 | 0.05991 | -0.0226 | 26.1559
16.5 | 1.5708 | 0.06551 | -0.0229 | 23.978
17 | 1.5762 | 0.07111 | -0.0235 | 22.1657
17.5 | 1.5785 | 0.07726 | -0.0245 | 20.431
18 | 1.5816 | 0.08355 | -0.0258 | 18.93
18.5 | 1.5809 | 0.09047 | -0.0276 | 17.4743
19 | 1.5824 | 0.09736 | -0.0297 | 16.2531
19.5 | 1.5793 | 0.10494 | -0.0323 | 15.0496
20 | 1.5757 | 0.11282 | -0.0353 | 13.9665

## 87. Re 6M Mach 0.50 (1)
BIGFOIL.COM POLAR EXPORT
NACA63-717 a=0.0
NACA63-717 a=0.0 |  |  |  | Cl Max: | 1.64 | at alpha= | 10 | deg
JavaFoil+Calcfoil stall+Eppler ext transition |  |  |  | L/D Max: | 117.661 | at alpha= | 3.5 | deg
Re: | 6000000 |  |  | Cd Min: | 0.00523 | at alpha= | -4 | deg
Mach: | 0.5 |  |  | Cl=0 at alpha= | -3.4859 | deg
|  |  |  | @ Cl=0.1, Cd= | 0.0060887
|  |  |  | @ Cl=0.4, Cd= | 0.005463
|  |  |  | @ Cl=0.6, Cd= | 0.0063537
alpha (deg) | Cl | Cd | Cm | Cl/Cd
-20 | -0.951 | 0.15548 | -0.024 | -6.114
-19.5 | -0.922 | 0.15163 | -0.024 | -6.081
-19 | -0.895 | 0.15257 | -0.024 | -5.864
-18.5 | -0.867 | 0.14221 | -0.025 | -6.097
-18 | -0.837 | 0.13631 | -0.024 | -6.138
-17.5 | -0.806 | 0.13235 | -0.023 | -6.093
-17 | -0.778 | 0.12719 | -0.023 | -6.115
-16.5 | -0.749 | 0.12446 | -0.024 | -6.021
-16 | -0.721 | 0.11833 | -0.024 | -6.092
-15.5 | -0.692 | 0.11498 | -0.024 | -6.021
-15 | -0.662 | 0.11127 | -0.023 | -5.95
-14.5 | -0.633 | 0.10426 | -0.023 | -6.076
-14 | -0.605 | 0.09523 | -0.024 | -6.353
-13.5 | -0.576 | 0.08976 | -0.024 | -6.42
-13 | -0.548 | 0.08384 | -0.024 | -6.532
-12.5 | -0.518 | 0.09121 | -0.024 | -5.684
-12 | -0.49 | 0.08464 | -0.024 | -5.784
-11.5 | -0.461 | 0.07666 | -0.024 | -6.014
-11 | -0.432 | 0.07052 | -0.025 | -6.132
-10.5 | -0.404 | 0.06509 | -0.025 | -6.204
-10 | -0.374 | 0.07535 | -0.023 | -4.963
-9.5 | -0.345 | 0.06453 | -0.024 | -5.35
-9 | -0.317 | 0.05805 | -0.025 | -5.462
-8.5 | -0.288 | 0.05846 | -0.025 | -4.93
-8 | -0.259 | 0.05565 | -0.025 | -4.661
-7.5 | -0.232 | 0.04815 | -0.028 | -4.811
-7 | -0.33 | 0.04126 | -0.033 | -8.005
-6.5 | -0.38 | 0.00621 | -0.053 | -61.302
-6 | -0.333 | 0.00569 | -0.053 | -58.531
-5.5 | -0.274 | 0.00555 | -0.054 | -49.444
-5 | -0.21 | 0.00538 | -0.054 | -39.046
-4.5 | -0.142 | 0.0053 | -0.055 | -26.854
-4 | -0.073 | 0.00523 | -0.056 | -13.889
-3.5 | -0.002 | 0.00609 | -0.056 | -0.339
-3 | 0.069 | 0.00608 | -0.057 | 11.343
-2.5 | 0.14 | 0.0061 | -0.057 | 22.996
-2 | 0.212 | 0.0072 | -0.058 | 29.421
-1.5 | 0.284 | 0.00619 | -0.058 | 45.928
-1 | 0.356 | 0.00537 | -0.059 | 66.207
-0.5 | 0.427 | 0.00552 | -0.06 | 77.471
0 | 0.499 | 0.00613 | -0.06 | 81.34
0.5 | 0.567 | 0.00625 | -0.061 | 90.63
1 | 0.637 | 0.00647 | -0.061 | 98.447
1.5 | 0.708 | 0.00669 | -0.062 | 105.847
2 | 0.77 | 0.00707 | -0.062 | 108.858
2.5 | 0.836 | 0.00737 | -0.062 | 113.375
3 | 0.902 | 0.00778 | -0.063 | 115.946
3.5 | 0.967 | 0.00822 | -0.063 | 117.661
4 | 1.031 | 0.00883 | -0.063 | 116.797
4.5 | 1.094 | 0.00955 | -0.064 | 114.603
5 | 1.157 | 0.01025 | -0.064 | 112.858
5.5 | 1.219 | 0.01102 | -0.065 | 110.6
6 | 1.28 | 0.01187 | -0.065 | 107.831
6.5 | 1.339 | 0.01286 | -0.065 | 104.098
7 | 1.397 | 0.01395 | -0.066 | 100.1
7.5 | 1.452 | 0.01553 | -0.066 | 93.51
8 | 1.506 | 0.01726 | -0.066 | 87.248
8.5 | 1.553 | 0.01915 | -0.067 | 81.115
9 | 1.592 | 0.02145 | -0.067 | 74.226
9.5 | 1.624 | 0.02374 | -0.067 | 68.419
10 | 1.64 | 0.0291 | -0.067 | 56.381
10.5 | 1.64 | 0.03233 | -0.068 | 50.718
11 | 1.61 | 0.03596 | -0.068 | 44.782
11.5 | 1.516 | 0.04059 | -0.068 | 37.335
12 | 0.985 | 0.04824 | -0.068 | 20.43
12.5 | 1.012 | 0.05239 | -0.068 | 19.321
13 | 1.041 | 0.05418 | -0.069 | 19.213
13.5 | 1.064 | 0.06175 | -0.068 | 17.229
14 | 1.091 | 0.06405 | -0.069 | 17.038
14.5 | 1.112 | 0.07383 | -0.068 | 15.061
15 | 1.142 | 0.07393 | -0.069 | 15.446

## 88. Re 6M Mach 0.50 (2)
BIGFOIL.COM POLAR EXPORT
NACA63-717 a=0.0
NACA63-717 a=0.0 |  |  |  | Cl Max: | 1.5266 | at alpha= | 9 | deg
XFOIL ncrit=9 |  |  |  | L/D Max: | 183.428 | at alpha= | 5 | deg
Re: | 6000000 |  |  | Cd Min: | 0.24666 | at alpha= | -20 | deg
Mach: | 0.5 |  |  | Cl=0 at alpha= | -3.6105 | deg
|  |  |  | @ Cl=0.1, Cd= | 0.0067715
|  |  |  | @ Cl=0.4, Cd= | 0.00613
|  |  |  | @ Cl=0.6, Cd= | 0.0051465
alpha (deg) | Cl | Cd | Cm | Cl/Cd
-20 | -0.5781 | 0.24666 | 0.0392 | -2.3437
-19 | -0.5283 | 0.23165 | 0.029 | -2.2806
-18.5 | -0.5047 | 0.2236 | 0.0239 | -2.2572
-18 | -0.4814 | 0.21553 | 0.0189 | -2.2336
-17.5 | -0.4586 | 0.20743 | 0.014 | -2.2109
-17 | -0.4353 | 0.1996 | 0.0091 | -2.1809
-16.5 | -0.415 | 0.1911 | 0.0041 | -2.1716
-16 | -0.4026 | 0.17932 | -0.0016 | -2.2451
-15 | -0.3674 | 0.16116 | -0.012 | -2.2797
-14.5 | -0.3509 | 0.1522 | -0.0172 | -2.3055
-14 | -0.347 | 0.14045 | -0.0236 | -2.4706
-13.5 | -0.3477 | 0.12847 | -0.0305 | -2.7065
-13 | -0.3534 | 0.11641 | -0.0379 | -3.0358
-12.5 | -0.354 | 0.10599 | -0.0445 | -3.3399
-12 | -0.359 | 0.09545 | -0.0514 | -3.7611
-11.5 | -0.3729 | 0.08416 | -0.0591 | -4.4308
-11 | -0.3869 | 0.07341 | -0.0667 | -5.2704
-10.5 | -0.4133 | 0.06015 | -0.0772 | -6.8712
-10 | -0.4357 | 0.04805 | -0.0878 | -9.0676
-9.5 | -0.4664 | 0.03937 | -0.0932 | -11.8466
-9 | -0.5075 | 0.03247 | -0.093 | -15.6298
-8 | -0.5726 | 0.01814 | -0.0808 | -31.5656
-7.5 | -0.5581 | 0.01165 | -0.0749 | -47.9056
-7 | -0.4939 | 0.00991 | -0.071 | -49.8385
-6.5 | -0.4225 | 0.00905 | -0.0685 | -46.6851
-6 | -0.3499 | 0.00843 | -0.0667 | -41.5065
-5.5 | -0.2785 | 0.00779 | -0.0655 | -35.751
-5 | -0.2043 | 0.00754 | -0.0649 | -27.0955
-4.5 | -0.1304 | 0.0073 | -0.0645 | -17.863
-4 | -0.0571 | 0.00711 | -0.0645 | -8.0309
-3.5 | 0.0162 | 0.00693 | -0.0646 | 2.3377
-3 | 0.0888 | 0.00679 | -0.0649 | 13.0781
-2.5 | 0.1615 | 0.00667 | -0.0654 | 24.2129
-2 | 0.2338 | 0.00656 | -0.066 | 35.6402
-1.5 | 0.3059 | 0.00647 | -0.0668 | 47.2798
-1 | 0.3773 | 0.00627 | -0.0675 | 60.1754
-0.5 | 0.447 | 0.00584 | -0.0683 | 76.5411
0 | 0.5157 | 0.00517 | -0.0692 | 99.7485
0.5 | 0.5874 | 0.00515 | -0.0701 | 114.0583
1 | 0.6597 | 0.00513 | -0.0711 | 128.5965
1.5 | 0.7317 | 0.00522 | -0.0719 | 140.1724
2 | 0.8045 | 0.00532 | -0.0728 | 151.2218
2.5 | 0.8766 | 0.00548 | -0.0736 | 159.9635
3 | 0.9487 | 0.00564 | -0.0743 | 168.2092
3.5 | 1.021 | 0.00581 | -0.0748 | 175.7315
4 | 1.0921 | 0.00606 | -0.0751 | 180.2145
4.5 | 1.1621 | 0.00635 | -0.0751 | 183.0079
5 | 1.2308 | 0.00671 | -0.0747 | 183.4277
5.5 | 1.2975 | 0.00712 | -0.0738 | 182.2331
6 | 1.3583 | 0.0077 | -0.072 | 176.4026
6.5 | 1.4103 | 0.00844 | -0.0687 | 167.0972
7 | 1.4424 | 0.00926 | -0.0622 | 155.7667
7.5 | 1.4601 | 0.01075 | -0.0547 | 135.8233
8 | 1.4843 | 0.0125 | -0.0489 | 118.744
9 | 1.5266 | 0.01768 | -0.0398 | 86.3462
10 | 1.5221 | 0.02629 | -0.0301 | 57.8965
10.5 | 1.5161 | 0.03139 | -0.0263 | 48.2988
11 | 1.5193 | 0.0362 | -0.0232 | 41.9696
11.5 | 1.5202 | 0.04137 | -0.0206 | 36.7464
12 | 1.5171 | 0.04709 | -0.0184 | 32.217
12.5 | 1.5107 | 0.05332 | -0.0168 | 28.3327
13 | 1.4997 | 0.06036 | -0.016 | 24.8459
13.5 | 1.487 | 0.06794 | -0.0159 | 21.887
14 | 1.4703 | 0.07637 | -0.0168 | 19.2523

## 89. Re 7M Mach 0.00 (1)
BIGFOIL.COM POLAR EXPORT
NACA63-717 a=0.0
NACA63-717 a=0.0 |  |  |  | Cl Max: | 1.74 | at alpha= | 14 | deg
JavaFoil+Calcfoil stall+Eppler ext transition |  |  |  | L/D Max: | 137.387 | at alpha= | 4.5 | deg
Re: | 7000000 |  |  | Cd Min: | 0.00496 | at alpha= | -1 | deg
Mach: | 0 |  |  | Cl=0 at alpha= | -3.4839 | deg
|  |  |  | @ Cl=0.1, Cd= | 0.0057758
|  |  |  | @ Cl=0.4, Cd= | 0.0055432
|  |  |  | @ Cl=0.6, Cd= | 0.005841
alpha (deg) | Cl | Cd | Cm | Cl/Cd
-17 | -0.616 | 0.12157 | -0.021 | -5.068
-16.5 | -0.627 | 0.11697 | -0.021 | -5.362
-16 | -0.638 | 0.11087 | -0.021 | -5.751
-15.5 | -0.647 | 0.10508 | -0.021 | -6.153
-15 | -0.654 | 0.09935 | -0.022 | -6.578
-14.5 | -0.66 | 0.0908 | -0.023 | -7.27
-14 | -0.664 | 0.0838 | -0.024 | -7.921
-13.5 | -0.664 | 0.07774 | -0.025 | -8.546
-13 | -0.661 | 0.07337 | -0.026 | -9.004
-12.5 | -0.666 | 0.0591 | -0.029 | -11.277
-12 | -0.721 | 0.02277 | -0.037 | -31.671
-11.5 | -0.71 | 0.02001 | -0.038 | -35.487
-11 | -0.715 | 0.01305 | -0.04 | -54.822
-10.5 | -0.707 | 0.0112 | -0.042 | -63.053
-10 | -0.682 | 0.00633 | -0.043 | -107.696
-9.5 | -0.646 | 0.00621 | -0.043 | -104.104
-9 | -0.607 | 0.00607 | -0.044 | -99.92
-8.5 | -0.563 | 0.00575 | -0.044 | -97.934
-8 | -0.516 | 0.00573 | -0.044 | -90.2
-7.5 | -0.467 | 0.00542 | -0.045 | -86.097
-7 | -0.414 | 0.00532 | -0.045 | -77.895
-6.5 | -0.359 | 0.00522 | -0.046 | -68.803
-6 | -0.303 | 0.00513 | -0.046 | -58.963
-5.5 | -0.244 | 0.00509 | -0.047 | -48.062
-5 | -0.185 | 0.00506 | -0.047 | -36.554
-4.5 | -0.124 | 0.00508 | -0.048 | -24.512
-4 | -0.063 | 0.00504 | -0.048 | -12.565
-3.5 | -0.002 | 0.00575 | -0.049 | -0.313
-3 | 0.06 | 0.00575 | -0.049 | 10.42
-2.5 | 0.122 | 0.00579 | -0.05 | 21.031
-2 | 0.184 | 0.0058 | -0.05 | 31.678
-1.5 | 0.246 | 0.00667 | -0.051 | 36.927
-1 | 0.308 | 0.00496 | -0.051 | 62.162
-0.5 | 0.37 | 0.00549 | -0.052 | 67.348
0 | 0.432 | 0.0056 | -0.052 | 77.126
0.5 | 0.492 | 0.00564 | -0.053 | 87.242
1 | 0.553 | 0.00571 | -0.053 | 96.83
1.5 | 0.614 | 0.00588 | -0.054 | 104.556
2 | 0.676 | 0.006 | -0.054 | 112.68
2.5 | 0.736 | 0.00617 | -0.055 | 119.3
3 | 0.797 | 0.0064 | -0.055 | 124.528
3.5 | 0.858 | 0.00664 | -0.056 | 129.204
4 | 0.918 | 0.00699 | -0.056 | 131.386
4.5 | 0.974 | 0.00709 | -0.057 | 137.387
5 | 1.029 | 0.00775 | -0.057 | 132.795
5.5 | 1.084 | 0.00814 | -0.057 | 133.114
6 | 1.139 | 0.00858 | -0.058 | 132.678
6.5 | 1.194 | 0.00908 | -0.058 | 131.508
7 | 1.247 | 0.0096 | -0.058 | 129.876
7.5 | 1.3 | 0.01034 | -0.059 | 125.742
8 | 1.351 | 0.01118 | -0.059 | 120.845
8.5 | 1.401 | 0.0121 | -0.059 | 115.79
9 | 1.448 | 0.01309 | -0.06 | 110.626
9.5 | 1.493 | 0.01423 | -0.06 | 104.913
10 | 1.537 | 0.01534 | -0.06 | 100.21
10.5 | 1.578 | 0.01644 | -0.061 | 95.958
11 | 1.616 | 0.01768 | -0.061 | 91.381
11.5 | 1.647 | 0.02064 | -0.061 | 79.775
12 | 1.677 | 0.02217 | -0.061 | 75.637
12.5 | 1.703 | 0.02361 | -0.062 | 72.145
13 | 1.725 | 0.02513 | -0.062 | 68.643
13.5 | 1.735 | 0.02676 | -0.063 | 64.855
14 | 1.74 | 0.02853 | -0.063 | 60.98
14.5 | 1.738 | 0.03028 | -0.063 | 57.399
15 | 1.73 | 0.03251 | -0.063 | 53.207
15.5 | 1.716 | 0.03479 | -0.064 | 49.326
16 | 1.697 | 0.03708 | -0.064 | 45.759
16.5 | 1.672 | 0.03982 | -0.064 | 41.981
17 | 1.642 | 0.04266 | -0.065 | 38.491
17.5 | 1.607 | 0.04592 | -0.065 | 35.002
18 | 1.569 | 0.04917 | -0.065 | 31.902
18.5 | 1.526 | 0.05313 | -0.065 | 28.722
19 | 1.481 | 0.05738 | -0.065 | 25.804

## 90. Re 7M Mach 0.00 (2)
BIGFOIL.COM POLAR EXPORT
NACA63-717 a=0.0
NACA63-717 a=0.0 |  |  |  | Cl Max: | 1.651 | at alpha= | 19.5 | deg
XFOIL ncrit=9 |  |  |  | L/D Max: | 185.461 | at alpha= | 5.5 | deg
Re: | 7000000 |  |  | Cd Min: | 0.08697 | at alpha= | 20 | deg
Mach: | 0 |  |  | Cl=0 at alpha= | -3.5648 | deg
|  |  |  | @ Cl=0.1, Cd= | 0.006174
|  |  |  | @ Cl=0.4, Cd= | 0.0049579
|  |  |  | @ Cl=0.6, Cd= | 0.0045812
alpha (deg) | Cl | Cd | Cm | Cl/Cd
-20 | -1.3595 | 0.04425 | -0.0725 | -30.7232
-19.5 | -1.3715 | 0.03804 | -0.0744 | -36.0542
-19 | -1.3748 | 0.03325 | -0.0749 | -41.3474
-18.5 | -1.3774 | 0.02899 | -0.0743 | -47.5129
-18 | -1.3692 | 0.02598 | -0.0728 | -52.7021
-17.5 | -1.3577 | 0.02353 | -0.0706 | -57.7008
-17 | -1.3455 | 0.02143 | -0.0675 | -62.7858
-16.5 | -1.3321 | 0.01976 | -0.0634 | -67.414
-16 | -1.3169 | 0.0186 | -0.0581 | -70.8011
-15.5 | -1.2853 | 0.0174 | -0.0553 | -73.8678
-15 | -1.2451 | 0.01648 | -0.0535 | -75.5522
-14.5 | -1.2023 | 0.01557 | -0.052 | -77.219
-14 | -1.1577 | 0.01467 | -0.0508 | -78.9162
-13.5 | -1.1102 | 0.0139 | -0.0498 | -79.8705
-13 | -1.0611 | 0.01318 | -0.0491 | -80.5083
-12.5 | -1.0105 | 0.01253 | -0.0485 | -80.6464
-12 | -0.9588 | 0.01192 | -0.048 | -80.4362
-11.5 | -0.9061 | 0.01135 | -0.0477 | -79.8326
-11 | -0.8525 | 0.01083 | -0.0475 | -78.7165
-10.5 | -0.7981 | 0.01036 | -0.0474 | -77.0367
-10 | -0.7429 | 0.00993 | -0.0474 | -74.8137
-9.5 | -0.6873 | 0.00952 | -0.0475 | -72.1954
-9 | -0.6319 | 0.00903 | -0.0475 | -69.9779
-8.5 | -0.5755 | 0.00866 | -0.0477 | -66.455
-8 | -0.5185 | 0.00832 | -0.0479 | -62.3197
-7.5 | -0.4619 | 0.0079 | -0.0482 | -58.4684
-7 | -0.4052 | 0.00745 | -0.0484 | -54.3893
-6.5 | -0.347 | 0.00722 | -0.0489 | -48.0609
-6 | -0.2882 | 0.00703 | -0.0495 | -40.9957
-5.5 | -0.2294 | 0.00685 | -0.05 | -33.4891
-5 | -0.1702 | 0.00672 | -0.0507 | -25.3274
-4.5 | -0.1111 | 0.00655 | -0.0513 | -16.9618
-4 | -0.0517 | 0.00645 | -0.052 | -8.0155
-3.5 | 0.0077 | 0.00632 | -0.0527 | 1.2184
-3 | 0.0672 | 0.00624 | -0.0535 | 10.7692
-2.5 | 0.1268 | 0.00612 | -0.0542 | 20.719
-2 | 0.1862 | 0.00604 | -0.055 | 30.8278
-1.5 | 0.2456 | 0.00586 | -0.0558 | 41.9113
-1 | 0.3047 | 0.00569 | -0.0566 | 53.5501
-0.5 | 0.3628 | 0.00522 | -0.0575 | 69.5019
0 | 0.421 | 0.00481 | -0.0584 | 87.526
0.5 | 0.4801 | 0.00464 | -0.0593 | 103.4698
1 | 0.5395 | 0.00459 | -0.0602 | 117.5381
1.5 | 0.599 | 0.00458 | -0.0611 | 130.786
2 | 0.6585 | 0.00465 | -0.062 | 141.6129
2.5 | 0.718 | 0.00472 | -0.063 | 152.1186
3 | 0.7769 | 0.00484 | -0.0639 | 160.5165
3.5 | 0.836 | 0.00495 | -0.0648 | 168.8889
4 | 0.8945 | 0.0051 | -0.0656 | 175.3922
4.5 | 0.9526 | 0.00526 | -0.0665 | 181.1027
5 | 1.01 | 0.00548 | -0.0672 | 184.3066
5.5 | 1.0664 | 0.00575 | -0.0679 | 185.4609
6 | 1.122 | 0.00608 | -0.0684 | 184.5395
6.5 | 1.177 | 0.0064 | -0.0688 | 183.9062
7 | 1.2304 | 0.00681 | -0.0691 | 180.6755
7.5 | 1.2829 | 0.00723 | -0.0692 | 177.4412
8 | 1.3308 | 0.00788 | -0.0686 | 168.8832
8.5 | 1.3725 | 0.00875 | -0.0671 | 156.8571
9 | 1.4141 | 0.00941 | -0.0655 | 150.2763
10 | 1.4804 | 0.01082 | -0.0594 | 136.8207
10.5 | 1.486 | 0.01214 | -0.0523 | 122.4053
11 | 1.503 | 0.01365 | -0.0481 | 110.1099
11.5 | 1.5213 | 0.01539 | -0.0446 | 98.8499
12 | 1.533 | 0.01773 | -0.0411 | 86.4636
12.5 | 1.5422 | 0.02048 | -0.0378 | 75.3027
13 | 1.5485 | 0.02367 | -0.0349 | 65.4204
13.5 | 1.5593 | 0.02675 | -0.0327 | 58.2916
14 | 1.569 | 0.03017 | -0.031 | 52.0053
14.5 | 1.5822 | 0.0335 | -0.0297 | 47.2299
15 | 1.5961 | 0.0369 | -0.0288 | 43.2547
15.5 | 1.6065 | 0.04071 | -0.0279 | 39.462
16 | 1.6162 | 0.0447 | -0.0272 | 36.1566
16.5 | 1.6243 | 0.04898 | -0.0267 | 33.1625
17 | 1.6313 | 0.05353 | -0.0265 | 30.4745
17.5 | 1.6368 | 0.05837 | -0.0266 | 28.0418
18 | 1.6427 | 0.06334 | -0.027 | 25.9346
18.5 | 1.6454 | 0.06886 | -0.0277 | 23.8949
19 | 1.6496 | 0.07435 | -0.0287 | 22.187
19.5 | 1.651 | 0.08038 | -0.03 | 20.5399
20 | 1.6492 | 0.08697 | -0.0318 | 18.9629

## 91. Re 7M Mach 0.10 (1)
BIGFOIL.COM POLAR EXPORT
NACA63-717 a=0.0
NACA63-717 a=0.0 |  |  |  | Cl Max: | 1.736 | at alpha= | 14 | deg
JavaFoil+Calcfoil stall+Eppler ext transition |  |  |  | L/D Max: | 142.509 | at alpha= | 4.5 | deg
Re: | 7000000 |  |  | Cd Min: | 0.00499 | at alpha= | -1 | deg
Mach: | 0.1 |  |  | Cl=0 at alpha= | -3.4839 | deg
|  |  |  | @ Cl=0.1, Cd= | 0.0057793
|  |  |  | @ Cl=0.4, Cd= | 0.0055616
|  |  |  | @ Cl=0.6, Cd= | 0.0058466
alpha (deg) | Cl | Cd | Cm | Cl/Cd
-16 | -0.604 | 0.11243 | -0.021 | -5.377
-15.5 | -0.617 | 0.10698 | -0.021 | -5.764
-15 | -0.629 | 0.09766 | -0.023 | -6.436
-14.5 | -0.636 | 0.09284 | -0.023 | -6.852
-14 | -0.642 | 0.08687 | -0.023 | -7.387
-13.5 | -0.644 | 0.08185 | -0.024 | -7.872
-13 | -0.644 | 0.07595 | -0.025 | -8.485
-12.5 | -0.645 | 0.06697 | -0.027 | -9.629
-12 | -0.636 | 0.06385 | -0.027 | -9.957
-11.5 | -0.678 | 0.02913 | -0.036 | -23.286
-11 | -0.699 | 0.01524 | -0.04 | -45.858
-10.5 | -0.699 | 0.0111 | -0.042 | -62.948
-10 | -0.68 | 0.00634 | -0.043 | -107.163
-9.5 | -0.645 | 0.00623 | -0.043 | -103.554
-9 | -0.607 | 0.00611 | -0.044 | -99.242
-8.5 | -0.564 | 0.00579 | -0.044 | -97.413
-8 | -0.518 | 0.00575 | -0.045 | -89.937
-7.5 | -0.468 | 0.00545 | -0.045 | -85.864
-7 | -0.416 | 0.00534 | -0.046 | -77.806
-6.5 | -0.361 | 0.00523 | -0.046 | -68.943
-6 | -0.304 | 0.00514 | -0.046 | -59.151
-5.5 | -0.246 | 0.00509 | -0.047 | -48.24
-5 | -0.186 | 0.00506 | -0.047 | -36.703
-4.5 | -0.125 | 0.00508 | -0.048 | -24.601
-4 | -0.064 | 0.00504 | -0.048 | -12.62
-3.5 | -0.002 | 0.00575 | -0.049 | -0.314
-3 | 0.06 | 0.00576 | -0.049 | 10.455
-2.5 | 0.122 | 0.00579 | -0.05 | 21.119
-2 | 0.185 | 0.0058 | -0.05 | 31.816
-1.5 | 0.247 | 0.00667 | -0.051 | 37.078
-1 | 0.31 | 0.00499 | -0.051 | 62.095
-0.5 | 0.372 | 0.00553 | -0.052 | 67.26
0 | 0.434 | 0.0056 | -0.052 | 77.512
0.5 | 0.494 | 0.00569 | -0.053 | 86.94
1 | 0.556 | 0.00576 | -0.053 | 96.472
1.5 | 0.617 | 0.00588 | -0.054 | 105.044
2 | 0.679 | 0.00605 | -0.055 | 112.169
2.5 | 0.74 | 0.00617 | -0.055 | 119.859
3 | 0.801 | 0.00641 | -0.056 | 124.972
3.5 | 0.862 | 0.0067 | -0.056 | 128.62
4 | 0.923 | 0.00707 | -0.057 | 130.495
4.5 | 0.977 | 0.00686 | -0.057 | 142.509
5 | 1.033 | 0.0078 | -0.057 | 132.41
5.5 | 1.088 | 0.00821 | -0.057 | 132.586
6 | 1.144 | 0.00867 | -0.058 | 131.966
6.5 | 1.199 | 0.00917 | -0.058 | 130.692
7 | 1.253 | 0.00971 | -0.059 | 128.95
7.5 | 1.305 | 0.01046 | -0.059 | 124.711
8 | 1.357 | 0.01134 | -0.059 | 119.66
8.5 | 1.406 | 0.01228 | -0.06 | 114.49
9 | 1.454 | 0.01328 | -0.06 | 109.482
9.5 | 1.499 | 0.01446 | -0.06 | 103.675
10 | 1.542 | 0.01558 | -0.061 | 99.016
10.5 | 1.583 | 0.01668 | -0.061 | 94.865
11 | 1.621 | 0.01794 | -0.061 | 90.332
11.5 | 1.651 | 0.021 | -0.061 | 78.596
12 | 1.68 | 0.02254 | -0.062 | 74.514
12.5 | 1.705 | 0.024 | -0.062 | 71.032
13 | 1.725 | 0.02564 | -0.062 | 67.292
13.5 | 1.734 | 0.02727 | -0.063 | 63.586
14 | 1.736 | 0.02904 | -0.063 | 59.767
14.5 | 1.731 | 0.03104 | -0.063 | 55.778
15 | 1.72 | 0.03326 | -0.064 | 51.724
15.5 | 1.702 | 0.03564 | -0.064 | 47.766
16 | 1.678 | 0.03825 | -0.064 | 43.883
16.5 | 1.648 | 0.04107 | -0.065 | 40.132
17 | 1.614 | 0.04383 | -0.065 | 36.822
17.5 | 1.573 | 0.04756 | -0.065 | 33.074
18 | 1.529 | 0.05102 | -0.065 | 29.968
18.5 | 1.481 | 0.05538 | -0.065 | 26.734
19 | 1.429 | 0.0599 | -0.066 | 23.858

## 92. Re 7M Mach 0.10 (2)
BIGFOIL.COM POLAR EXPORT
NACA63-717 a=0.0
NACA63-717 a=0.0 |  |  |  | Cl Max: | 1.6438 | at alpha= | 19 | deg
XFOIL ncrit=9 |  |  |  | L/D Max: | 185.458 | at alpha= | 5.5 | deg
Re: | 7000000 |  |  | Cd Min: | 0.09058 | at alpha= | 20 | deg
Mach: | 0.1 |  |  | Cl=0 at alpha= | -3.5661 | deg
|  |  |  | @ Cl=0.1, Cd= | 0.0061856
|  |  |  | @ Cl=0.4, Cd= | 0.0049919
|  |  |  | @ Cl=0.6, Cd= | 0.004591
alpha (deg) | Cl | Cd | Cm | Cl/Cd
-19.5 | -1.3077 | 0.04681 | -0.0736 | -27.9363
-19 | -1.3253 | 0.03967 | -0.0764 | -33.4081
-18.5 | -1.3409 | 0.03357 | -0.0774 | -39.9434
-18 | -1.3401 | 0.02949 | -0.0768 | -45.4425
-17.5 | -1.3341 | 0.02625 | -0.0753 | -50.8229
-17 | -1.3269 | 0.02347 | -0.0727 | -56.536
-16.5 | -1.3163 | 0.02128 | -0.0692 | -61.8562
-16 | -1.3018 | 0.01972 | -0.0647 | -66.0142
-15.5 | -1.286 | 0.01835 | -0.0593 | -70.0817
-15 | -1.2488 | 0.01729 | -0.057 | -72.2267
-14.5 | -1.2079 | 0.01626 | -0.055 | -74.2866
-14 | -1.1644 | 0.01524 | -0.0534 | -76.4042
-13.5 | -1.1175 | 0.01437 | -0.0521 | -77.7662
-13 | -1.0686 | 0.01358 | -0.0511 | -78.6892
-12.5 | -1.018 | 0.01286 | -0.0503 | -79.1602
-12 | -0.9661 | 0.0122 | -0.0497 | -79.1885
-11.5 | -0.9132 | 0.01158 | -0.0492 | -78.8601
-11 | -0.8592 | 0.01101 | -0.0488 | -78.0381
-10.5 | -0.8044 | 0.01051 | -0.0485 | -76.5366
-10 | -0.7488 | 0.01004 | -0.0484 | -74.5817
-9.5 | -0.6927 | 0.00963 | -0.0484 | -71.9315
-9 | -0.6366 | 0.00914 | -0.0483 | -69.6499
-8.5 | -0.5799 | 0.00873 | -0.0484 | -66.4261
-8 | -0.5224 | 0.00838 | -0.0486 | -62.3389
-7.5 | -0.4649 | 0.00801 | -0.0488 | -58.04
-7 | -0.408 | 0.00751 | -0.049 | -54.3276
-6.5 | -0.3494 | 0.00725 | -0.0494 | -48.1931
-6 | -0.2902 | 0.00705 | -0.0499 | -41.1631
-5.5 | -0.231 | 0.00687 | -0.0505 | -33.6245
-5 | -0.1713 | 0.00673 | -0.0511 | -25.4532
-4.5 | -0.1118 | 0.00657 | -0.0517 | -17.0167
-4 | -0.0519 | 0.00646 | -0.0524 | -8.0341
-3.5 | 0.0079 | 0.00633 | -0.0531 | 1.248
-3 | 0.0678 | 0.00625 | -0.0538 | 10.848
-2.5 | 0.1278 | 0.00613 | -0.0546 | 20.8483
-2 | 0.1877 | 0.00606 | -0.0554 | 30.9736
-1.5 | 0.2474 | 0.00587 | -0.0562 | 42.1465
-1 | 0.3069 | 0.0057 | -0.057 | 53.8421
-0.5 | 0.3655 | 0.00524 | -0.0578 | 69.7519
0 | 0.4239 | 0.00482 | -0.0587 | 87.9461
0.5 | 0.4835 | 0.00465 | -0.0596 | 103.9785
1 | 0.5432 | 0.00461 | -0.0605 | 117.8308
1.5 | 0.6031 | 0.00459 | -0.0615 | 131.3943
2 | 0.663 | 0.00467 | -0.0624 | 141.97
2.5 | 0.723 | 0.00473 | -0.0633 | 152.8541
3 | 0.7823 | 0.00486 | -0.0642 | 160.9671
3.5 | 0.8417 | 0.00497 | -0.0651 | 169.3561
4 | 0.9007 | 0.00512 | -0.066 | 175.918
4.5 | 0.9593 | 0.00529 | -0.0668 | 181.3422
5 | 1.0171 | 0.0055 | -0.0675 | 184.9273
5.5 | 1.0738 | 0.00579 | -0.0682 | 185.4577
6 | 1.1297 | 0.00612 | -0.0686 | 184.5915
6.5 | 1.1852 | 0.00645 | -0.0691 | 183.7519
7 | 1.2387 | 0.00688 | -0.0692 | 180.0436
7.5 | 1.2918 | 0.00728 | -0.0693 | 177.4451
8 | 1.3398 | 0.00793 | -0.0686 | 168.9533
8.5 | 1.3809 | 0.00883 | -0.0669 | 156.3873
9 | 1.4216 | 0.00952 | -0.065 | 149.3277
10 | 1.4793 | 0.01099 | -0.0572 | 134.6042
10.5 | 1.4873 | 0.01247 | -0.0509 | 119.2702
11 | 1.5044 | 0.01411 | -0.0468 | 106.6194
11.5 | 1.523 | 0.01594 | -0.0434 | 95.5458
12 | 1.5341 | 0.01842 | -0.0399 | 83.2845
12.5 | 1.5424 | 0.02133 | -0.0366 | 72.3113
13 | 1.5486 | 0.02462 | -0.0338 | 62.9001
13.5 | 1.5567 | 0.02804 | -0.0317 | 55.5171
14 | 1.5678 | 0.03148 | -0.03 | 49.803
14.5 | 1.5793 | 0.03505 | -0.0288 | 45.0585
15 | 1.5922 | 0.03865 | -0.0278 | 41.1953
15.5 | 1.6014 | 0.04268 | -0.027 | 37.5211
16 | 1.6106 | 0.04681 | -0.0263 | 34.4072
16.5 | 1.6196 | 0.05109 | -0.0259 | 31.7009
17 | 1.6262 | 0.0558 | -0.0258 | 29.1434
17.5 | 1.6326 | 0.06065 | -0.0259 | 26.9184
18 | 1.6371 | 0.06593 | -0.0264 | 24.8309
19 | 1.6438 | 0.07725 | -0.0284 | 21.279
19.5 | 1.6422 | 0.0838 | -0.03 | 19.5967
20 | 1.6404 | 0.09058 | -0.0319 | 18.11

## 93. Re 7M Mach 0.25 (1)
BIGFOIL.COM POLAR EXPORT
NACA63-717 a=0.0
NACA63-717 a=0.0 |  |  |  | Cl Max: | 1.721 | at alpha= | 13 | deg
JavaFoil+Calcfoil stall+Eppler ext transition |  |  |  | L/D Max: | 138.072 | at alpha= | 4 | deg
Re: | 7000000 |  |  | Cd Min: | 0.00505 | at alpha= | -1 | deg
Mach: | 0.25 |  |  | Cl=0 at alpha= | -3.4844 | deg
|  |  |  | @ Cl=0.1, Cd= | 0.0058178
|  |  |  | @ Cl=0.4, Cd= | 0.0056297
|  |  |  | @ Cl=0.6, Cd= | 0.0059182
alpha (deg) | Cl | Cd | Cm | Cl/Cd
-15 | -0.386 | 0.1101 | -0.021 | -3.506
-14.5 | -0.426 | 0.10303 | -0.021 | -4.135
-14 | -0.461 | 0.09693 | -0.022 | -4.761
-13.5 | -0.492 | 0.09085 | -0.022 | -5.412
-13 | -0.517 | 0.08457 | -0.023 | -6.108
-12.5 | -0.536 | 0.07911 | -0.023 | -6.773
-12 | -0.548 | 0.07524 | -0.024 | -7.281
-11.5 | -0.557 | 0.0671 | -0.026 | -8.3
-11 | -0.559 | 0.06111 | -0.027 | -9.143
-10.5 | -0.613 | 0.02338 | -0.039 | -26.214
-10 | -0.634 | 0.01238 | -0.043 | -51.232
-9.5 | -0.625 | 0.01093 | -0.044 | -57.195
-9 | -0.601 | 0.00626 | -0.045 | -95.879
-8.5 | -0.564 | 0.00602 | -0.045 | -93.571
-8 | -0.521 | 0.00589 | -0.046 | -88.473
-7.5 | -0.474 | 0.00576 | -0.046 | -82.252
-7 | -0.423 | 0.00543 | -0.047 | -77.854
-6.5 | -0.368 | 0.00529 | -0.047 | -69.543
-6 | -0.311 | 0.00523 | -0.048 | -59.466
-5.5 | -0.252 | 0.00512 | -0.048 | -49.084
-5 | -0.191 | 0.00509 | -0.049 | -37.458
-4.5 | -0.128 | 0.00511 | -0.049 | -25.14
-4 | -0.065 | 0.00506 | -0.05 | -12.896
-3.5 | -0.002 | 0.0058 | -0.05 | -0.32
-3 | 0.062 | 0.0058 | -0.051 | 10.672
-2.5 | 0.126 | 0.00583 | -0.051 | 21.557
-2 | 0.19 | 0.00584 | -0.052 | 32.5
-1.5 | 0.254 | 0.00675 | -0.052 | 37.649
-1 | 0.318 | 0.00505 | -0.053 | 62.969
-0.5 | 0.382 | 0.00561 | -0.053 | 68.105
0 | 0.446 | 0.00568 | -0.054 | 78.599
0.5 | 0.508 | 0.00576 | -0.054 | 88.135
1 | 0.571 | 0.00584 | -0.055 | 97.829
1.5 | 0.634 | 0.00601 | -0.055 | 105.516
2 | 0.697 | 0.00619 | -0.056 | 112.731
2.5 | 0.76 | 0.00632 | -0.057 | 120.273
3 | 0.823 | 0.00663 | -0.057 | 124.083
3.5 | 0.885 | 0.00692 | -0.058 | 127.861
4 | 0.941 | 0.00682 | -0.058 | 138.072
4.5 | 0.998 | 0.00775 | -0.058 | 128.742
5 | 1.056 | 0.00816 | -0.058 | 129.37
5.5 | 1.113 | 0.00865 | -0.059 | 128.715
6 | 1.17 | 0.00914 | -0.059 | 127.914
6.5 | 1.225 | 0.00972 | -0.06 | 126.092
7 | 1.28 | 0.01033 | -0.06 | 123.927
7.5 | 1.334 | 0.01123 | -0.06 | 118.81
8 | 1.386 | 0.01222 | -0.061 | 113.447
8.5 | 1.436 | 0.01326 | -0.061 | 108.28
9 | 1.483 | 0.01444 | -0.061 | 102.674
9.5 | 1.528 | 0.01572 | -0.062 | 97.167
10 | 1.57 | 0.01696 | -0.062 | 92.6
10.5 | 1.609 | 0.01823 | -0.062 | 88.236
11 | 1.639 | 0.02158 | -0.062 | 75.956
11.5 | 1.67 | 0.02325 | -0.063 | 71.814
12 | 1.693 | 0.02494 | -0.063 | 67.887
12.5 | 1.711 | 0.02673 | -0.063 | 64.009
13 | 1.721 | 0.02859 | -0.064 | 60.198
13.5 | 1.714 | 0.03068 | -0.064 | 55.859
14 | 1.697 | 0.03294 | -0.064 | 51.515
14.5 | 1.67 | 0.03548 | -0.065 | 47.061
15 | 1.631 | 0.03833 | -0.065 | 42.561
15.5 | 1.582 | 0.04136 | -0.065 | 38.258
16 | 1.522 | 0.04487 | -0.065 | 33.918
16.5 | 1.452 | 0.04892 | -0.066 | 29.676
17 | 1.371 | 0.05449 | -0.066 | 25.157
17.5 | 1.282 | 0.05975 | -0.066 | 21.464
18 | 1.186 | 0.06606 | -0.066 | 17.959

## 94. Re 7M Mach 0.25 (2)
BIGFOIL.COM POLAR EXPORT
NACA63-717 a=0.0
NACA63-717 a=0.0 |  |  |  | Cl Max: | 1.5964 | at alpha= | 18.5 | deg
XFOIL ncrit=9 |  |  |  | L/D Max: | 186.643 | at alpha= | 5 | deg
Re: | 7000000 |  |  | Cd Min: | 0.20654 | at alpha= | -20 | deg
Mach: | 0.25 |  |  | Cl=0 at alpha= | -3.5732 | deg
|  |  |  | @ Cl=0.1, Cd= | 0.0062486
|  |  |  | @ Cl=0.4, Cd= | 0.0051854
|  |  |  | @ Cl=0.6, Cd= | 0.0046727
alpha (deg) | Cl | Cd | Cm | Cl/Cd
-20 | -0.5882 | 0.20654 | 0.0253 | -2.8479
-19.5 | -0.5966 | 0.19162 | 0.0174 | -3.1135
-18.5 | -0.5974 | 0.16887 | 0.0037 | -3.5376
-18 | -0.5972 | 0.1581 | -0.003 | -3.7774
-17.5 | -0.602 | 0.14655 | -0.0102 | -4.1078
-17 | -0.9722 | 0.06824 | -0.0654 | -14.2468
-16.5 | -1.0493 | 0.05 | -0.0793 | -20.986
-16 | -1.0772 | 0.04114 | -0.084 | -26.1838
-15.5 | -1.1186 | 0.03266 | -0.086 | -34.2498
-15 | -1.1327 | 0.02766 | -0.0845 | -40.9508
-14.5 | -1.136 | 0.02414 | -0.0809 | -47.0588
-14 | -1.1427 | 0.02128 | -0.0744 | -53.6983
-13.5 | -1.1256 | 0.0193 | -0.0687 | -58.3212
-13 | -1.0908 | 0.01742 | -0.0652 | -62.6177
-12.5 | -1.0478 | 0.01587 | -0.0625 | -66.0239
-12 | -0.9995 | 0.01455 | -0.0603 | -68.6942
-11.5 | -0.9481 | 0.01341 | -0.0584 | -70.701
-11 | -0.8939 | 0.01245 | -0.0569 | -71.7992
-10.5 | -0.8381 | 0.01161 | -0.0557 | -72.1878
-10 | -0.7809 | 0.01089 | -0.0547 | -71.708
-9.5 | -0.7225 | 0.01028 | -0.0539 | -70.2821
-8.5 | -0.6036 | 0.00926 | -0.0529 | -65.1836
-8 | -0.544 | 0.00875 | -0.0525 | -62.1714
-7.5 | -0.4835 | 0.00835 | -0.0524 | -57.9042
-7 | -0.4229 | 0.00796 | -0.0523 | -53.1281
-6.5 | -0.3632 | 0.00744 | -0.0523 | -48.8172
-6 | -0.3016 | 0.00718 | -0.0525 | -42.0056
-5.5 | -0.2396 | 0.00699 | -0.0529 | -34.2775
-5 | -0.1775 | 0.00681 | -0.0534 | -26.0646
-4.5 | -0.1153 | 0.00668 | -0.0539 | -17.2605
-4 | -0.0531 | 0.00652 | -0.0545 | -8.1442
-3.5 | 0.0091 | 0.00642 | -0.0551 | 1.4174
-3 | 0.0714 | 0.00629 | -0.0558 | 11.3514
-2.5 | 0.1336 | 0.0062 | -0.0565 | 21.5484
-2 | 0.1958 | 0.00611 | -0.0573 | 32.0458
-1.5 | 0.2578 | 0.00595 | -0.0581 | 43.3277
-1 | 0.3194 | 0.00579 | -0.0589 | 55.1641
-0.5 | 0.3802 | 0.00534 | -0.0598 | 71.1985
0 | 0.4404 | 0.00487 | -0.0606 | 90.4312
0.5 | 0.5022 | 0.0047 | -0.0616 | 106.8511
1 | 0.5641 | 0.00469 | -0.0625 | 120.2772
1.5 | 0.6263 | 0.00466 | -0.0634 | 134.3991
2 | 0.6884 | 0.00476 | -0.0644 | 144.6218
2.5 | 0.7507 | 0.00482 | -0.0653 | 155.7469
3 | 0.8125 | 0.00495 | -0.0662 | 164.1414
3.5 | 0.8739 | 0.00511 | -0.067 | 171.0176
4 | 0.9353 | 0.00525 | -0.0679 | 178.1524
4.5 | 0.9963 | 0.00542 | -0.0686 | 183.8192
5 | 1.0564 | 0.00566 | -0.0692 | 186.6431
5.5 | 1.1151 | 0.00598 | -0.0697 | 186.4716
6 | 1.1733 | 0.00632 | -0.07 | 185.6487
6.5 | 1.2301 | 0.00671 | -0.0701 | 183.3234
7 | 1.2853 | 0.00717 | -0.0699 | 179.2608
7.5 | 1.3397 | 0.00761 | -0.0695 | 176.0447
8 | 1.388 | 0.0083 | -0.0683 | 167.2289
8.5 | 1.4249 | 0.0093 | -0.0652 | 153.2151
9 | 1.4553 | 0.01016 | -0.061 | 143.2382
9.5 | 1.4684 | 0.01108 | -0.054 | 132.5271
10 | 1.4863 | 0.01257 | -0.0491 | 118.2418
10.5 | 1.4976 | 0.01475 | -0.0443 | 101.5322
11 | 1.5124 | 0.01709 | -0.0404 | 88.4962
11.5 | 1.5292 | 0.01957 | -0.0373 | 78.14
12 | 1.5355 | 0.02291 | -0.034 | 67.0231
12.5 | 1.5388 | 0.02672 | -0.0311 | 57.5898
13 | 1.543 | 0.03083 | -0.0288 | 50.0487
13.5 | 1.5474 | 0.03516 | -0.0269 | 44.0102
14 | 1.5529 | 0.03962 | -0.0254 | 39.1949
14.5 | 1.5601 | 0.04401 | -0.0242 | 35.4488
15 | 1.5715 | 0.04822 | -0.0234 | 32.5902
15.5 | 1.5771 | 0.05311 | -0.0228 | 29.695
16 | 1.5817 | 0.0583 | -0.0225 | 27.1304
16.5 | 1.5888 | 0.06343 | -0.0226 | 25.0481
17 | 1.5896 | 0.0695 | -0.0231 | 22.8719
17.5 | 1.5951 | 0.07521 | -0.0239 | 21.2086
18 | 1.5941 | 0.08192 | -0.0253 | 19.4592
18.5 | 1.5964 | 0.0884 | -0.0269 | 18.0588
19 | 1.5962 | 0.09545 | -0.029 | 16.7229
19.5 | 1.5933 | 0.10295 | -0.0315 | 15.4764
20 | 1.59 | 0.11074 | -0.0344 | 14.358

## 95. Re 7M Mach 0.50 (1)
BIGFOIL.COM POLAR EXPORT
NACA63-717 a=0.0
NACA63-717 a=0.0 |  |  |  | Cl Max: | 1.642 | at alpha= | 10 | deg
JavaFoil+Calcfoil stall+Eppler ext transition |  |  |  | L/D Max: | 117.106 | at alpha= | 3.5 | deg
Re: | 7000000 |  |  | Cd Min: | 0.00507 | at alpha= | -3.5 | deg
Mach: | 0.5 |  |  | Cl=0 at alpha= | -3.4859 | deg
|  |  |  | @ Cl=0.1, Cd= | 0.0060131
|  |  |  | @ Cl=0.4, Cd= | 0.0054253
|  |  |  | @ Cl=0.6, Cd= | 0.0062949
alpha (deg) | Cl | Cd | Cm | Cl/Cd
-20 | -0.951 | 0.15376 | -0.024 | -6.184
-19.5 | -0.922 | 0.15038 | -0.024 | -6.133
-19 | -0.895 | 0.15253 | -0.024 | -5.866
-18.5 | -0.868 | 0.13944 | -0.025 | -6.225
-18 | -0.838 | 0.13503 | -0.024 | -6.204
-17.5 | -0.807 | 0.12975 | -0.024 | -6.216
-17 | -0.778 | 0.1251 | -0.024 | -6.218
-16.5 | -0.749 | 0.12231 | -0.024 | -6.128
-16 | -0.721 | 0.11631 | -0.024 | -6.199
-15.5 | -0.693 | 0.11503 | -0.024 | -6.021
-15 | -0.663 | 0.10999 | -0.024 | -6.024
-14.5 | -0.634 | 0.10118 | -0.024 | -6.266
-14 | -0.606 | 0.09327 | -0.024 | -6.495
-13.5 | -0.577 | 0.08814 | -0.025 | -6.547
-13 | -0.549 | 0.08263 | -0.025 | -6.639
-12.5 | -0.519 | 0.09031 | -0.024 | -5.742
-12 | -0.49 | 0.0832 | -0.024 | -5.886
-11.5 | -0.461 | 0.07606 | -0.025 | -6.064
-11 | -0.433 | 0.06946 | -0.025 | -6.234
-10.5 | -0.405 | 0.06407 | -0.026 | -6.317
-10 | -0.374 | 0.07027 | -0.024 | -5.323
-9.5 | -0.345 | 0.06444 | -0.024 | -5.361
-9 | -0.317 | 0.05741 | -0.025 | -5.525
-8.5 | -0.288 | 0.05709 | -0.025 | -5.049
-8 | -0.259 | 0.05447 | -0.026 | -4.764
-7.5 | -0.232 | 0.04769 | -0.028 | -4.86
-7 | -0.38 | 0.01359 | -0.049 | -27.931
-6.5 | -0.38 | 0.00609 | -0.053 | -62.424
-6 | -0.333 | 0.00557 | -0.053 | -59.74
-5.5 | -0.274 | 0.00541 | -0.054 | -50.77
-5 | -0.21 | 0.00529 | -0.054 | -39.722
-4.5 | -0.142 | 0.00521 | -0.055 | -27.314
-4 | -0.073 | 0.00511 | -0.056 | -14.204
-3.5 | -0.002 | 0.00507 | -0.056 | -0.408
-3 | 0.069 | 0.006 | -0.057 | 11.494
-2.5 | 0.14 | 0.00603 | -0.057 | 23.29
-2 | 0.212 | 0.00606 | -0.058 | 34.952
-1.5 | 0.284 | 0.0061 | -0.058 | 46.572
-1 | 0.356 | 0.00532 | -0.059 | 66.869
-0.5 | 0.427 | 0.00549 | -0.06 | 77.89
0 | 0.499 | 0.00606 | -0.06 | 82.337
0.5 | 0.567 | 0.00621 | -0.061 | 91.289
1 | 0.637 | 0.00639 | -0.061 | 99.807
1.5 | 0.708 | 0.00666 | -0.062 | 106.229
2 | 0.77 | 0.00702 | -0.062 | 109.76
2.5 | 0.836 | 0.00736 | -0.062 | 113.618
3 | 0.902 | 0.00776 | -0.063 | 116.182
3.5 | 0.967 | 0.00826 | -0.063 | 117.106
4 | 1.031 | 0.0089 | -0.063 | 115.78
4.5 | 1.094 | 0.00954 | -0.064 | 114.709
5 | 1.157 | 0.01022 | -0.064 | 113.192
5.5 | 1.219 | 0.01097 | -0.065 | 111.108
6 | 1.28 | 0.01182 | -0.065 | 108.264
6.5 | 1.34 | 0.01274 | -0.065 | 105.139
7 | 1.397 | 0.01403 | -0.066 | 99.589
7.5 | 1.452 | 0.01552 | -0.066 | 93.557
8 | 1.506 | 0.01714 | -0.066 | 87.877
8.5 | 1.554 | 0.01912 | -0.067 | 81.248
9 | 1.593 | 0.02119 | -0.067 | 75.175
9.5 | 1.626 | 0.02328 | -0.067 | 69.829
10 | 1.642 | 0.02844 | -0.068 | 57.739
10.5 | 1.641 | 0.03159 | -0.068 | 51.966
11 | 1.612 | 0.03497 | -0.068 | 46.097
11.5 | 1.517 | 0.03945 | -0.068 | 38.461
12 | 0.987 | 0.04692 | -0.068 | 21.03
12.5 | 1.014 | 0.05094 | -0.068 | 19.9
13 | 1.042 | 0.05245 | -0.069 | 19.874
13.5 | 1.066 | 0.06003 | -0.069 | 17.753
14 | 1.094 | 0.06224 | -0.069 | 17.569
14.5 | 1.114 | 0.07126 | -0.069 | 15.636
15 | 1.144 | 0.07153 | -0.069 | 16.001

## 96. Re 7M Mach 0.50 (2)
BIGFOIL.COM POLAR EXPORT
NACA63-717 a=0.0
NACA63-717 a=0.0 |  |  |  | Cl Max: | 1.5308 | at alpha= | 11 | deg
XFOIL ncrit=9 |  |  |  | L/D Max: | 188.191 | at alpha= | 4.5 | deg
Re: | 7000000 |  |  | Cd Min: | 0.1154 | at alpha= | -13 | deg
Mach: | 0.5 |  |  | Cl=0 at alpha= | -3.6052 | deg
|  |  |  | @ Cl=0.1, Cd= | 0.0065893
|  |  |  | @ Cl=0.4, Cd= | 0.0060583
|  |  |  | @ Cl=0.6, Cd= | 0.0050232
alpha (deg) | Cl | Cd | Cm | Cl/Cd
-13 | -0.358 | 0.1154 | -0.0386 | -3.1023
-12.5 | -0.3618 | 0.10449 | -0.0456 | -3.4625
-12 | -0.369 | 0.09374 | -0.0528 | -3.9364
-11.5 | -0.3836 | 0.08244 | -0.0606 | -4.6531
-11 | -0.3974 | 0.07175 | -0.0683 | -5.5387
-10.5 | -0.4215 | 0.05814 | -0.0794 | -7.2497
-10 | -0.4448 | 0.04689 | -0.089 | -9.486
-9.5 | -0.4753 | 0.03853 | -0.0938 | -12.3358
-9 | -0.5161 | 0.03191 | -0.0929 | -16.1736
-8.5 | -0.5597 | 0.02564 | -0.086 | -21.8292
-8 | -0.5831 | 0.01719 | -0.0803 | -33.9209
-7.5 | -0.5633 | 0.01118 | -0.0745 | -50.3846
-7 | -0.4972 | 0.00958 | -0.0707 | -51.8998
-6.5 | -0.425 | 0.00879 | -0.0682 | -48.3504
-6 | -0.3513 | 0.00823 | -0.0666 | -42.6853
-5.5 | -0.2797 | 0.00762 | -0.0653 | -36.706
-5 | -0.2056 | 0.0073 | -0.0647 | -28.1644
-4.5 | -0.1316 | 0.00709 | -0.0644 | -18.5614
-4 | -0.0578 | 0.0069 | -0.0644 | -8.3768
-3.5 | 0.0154 | 0.00674 | -0.0645 | 2.2849
-3 | 0.0884 | 0.00661 | -0.0649 | 13.3737
-2.5 | 0.1611 | 0.00648 | -0.0654 | 24.8611
-2 | 0.2335 | 0.00641 | -0.066 | 36.4275
-1.5 | 0.306 | 0.0063 | -0.0668 | 48.5714
-1 | 0.3774 | 0.00616 | -0.0675 | 61.2662
-0.5 | 0.4485 | 0.00584 | -0.0684 | 76.7979
0 | 0.5166 | 0.00512 | -0.0693 | 100.8984
0.5 | 0.5886 | 0.00502 | -0.0702 | 117.251
1 | 0.6605 | 0.00504 | -0.0712 | 131.0516
1.5 | 0.7331 | 0.00506 | -0.0721 | 144.8814
2 | 0.8054 | 0.0052 | -0.073 | 154.8846
2.5 | 0.8782 | 0.00532 | -0.0738 | 165.0752
3 | 0.9504 | 0.0055 | -0.0745 | 172.8
3.5 | 1.0225 | 0.00569 | -0.0751 | 179.7012
4 | 1.0944 | 0.0059 | -0.0754 | 185.4915
4.5 | 1.1649 | 0.00619 | -0.0755 | 188.1906
5 | 1.2335 | 0.00656 | -0.0751 | 188.0335
5.5 | 1.299 | 0.00704 | -0.0741 | 184.517
6 | 1.3613 | 0.00757 | -0.0725 | 179.8283
7 | 1.4477 | 0.00914 | -0.063 | 158.3917
7.5 | 1.4669 | 0.0105 | -0.0555 | 139.7048
8 | 1.4922 | 0.01221 | -0.0497 | 122.2113
8.5 | 1.5062 | 0.01432 | -0.043 | 105.1816
9 | 1.5273 | 0.01756 | -0.0399 | 86.9761
9.5 | 1.5276 | 0.0216 | -0.0348 | 70.7222
10 | 1.5268 | 0.02603 | -0.0304 | 58.6554
10.5 | 1.5286 | 0.03068 | -0.0269 | 49.824
11 | 1.5308 | 0.03552 | -0.0237 | 43.0968
11.5 | 1.5294 | 0.04079 | -0.0209 | 37.4945
12 | 1.5244 | 0.04656 | -0.0185 | 32.7405
12.5 | 1.519 | 0.05263 | -0.0167 | 28.8619
13 | 1.5026 | 0.06004 | -0.0158 | 25.0266
13.5 | 1.4904 | 0.06751 | -0.0157 | 22.0767
14 | 1.4796 | 0.07538 | -0.0163 | 19.6285
15 | 1.4837 | 0.08984 | -0.0186 | 16.5149
15.5 | 1.4872 | 0.09741 | -0.0204 | 15.2674
16 | 1.4891 | 0.10536 | -0.0228 | 14.1334

## 97. Re 8M Mach 0.00 (1)
BIGFOIL.COM POLAR EXPORT
NACA63-717 a=0.0
NACA63-717 a=0.0 |  |  |  | Cl Max: | 1.741 | at alpha= | 14 | deg
JavaFoil+Calcfoil stall+Eppler ext transition |  |  |  | L/D Max: | 137.471 | at alpha= | 4.5 | deg
Re: | 8000000 |  |  | Cd Min: | 0.00495 | at alpha= | -1 | deg
Mach: | 0 |  |  | Cl=0 at alpha= | -3.4839 | deg
|  |  |  | @ Cl=0.1, Cd= | 0.0057094
|  |  |  | @ Cl=0.4, Cd= | 0.005499
|  |  |  | @ Cl=0.6, Cd= | 0.0058256
alpha (deg) | Cl | Cd | Cm | Cl/Cd
-17 | -0.616 | 0.12198 | -0.021 | -5.047
-16.5 | -0.627 | 0.11587 | -0.021 | -5.416
-16 | -0.638 | 0.11007 | -0.021 | -5.798
-15.5 | -0.647 | 0.10393 | -0.022 | -6.226
-15 | -0.654 | 0.09825 | -0.022 | -6.657
-14.5 | -0.661 | 0.08974 | -0.024 | -7.364
-14 | -0.665 | 0.0824 | -0.025 | -8.069
-13.5 | -0.666 | 0.07604 | -0.026 | -8.758
-13 | -0.663 | 0.07152 | -0.026 | -9.264
-12.5 | -0.702 | 0.03756 | -0.034 | -18.689
-12 | -0.731 | 0.01936 | -0.038 | -37.756
-11.5 | -0.719 | 0.01722 | -0.039 | -41.754
-11 | -0.719 | 0.01227 | -0.041 | -58.608
-10.5 | -0.713 | 0.00635 | -0.042 | -112.438
-10 | -0.682 | 0.00624 | -0.043 | -109.356
-9.5 | -0.646 | 0.00611 | -0.043 | -105.757
-9 | -0.607 | 0.00597 | -0.044 | -101.568
-8.5 | -0.563 | 0.00566 | -0.044 | -99.6
-8 | -0.516 | 0.00564 | -0.044 | -91.654
-7.5 | -0.467 | 0.00535 | -0.045 | -87.212
-7 | -0.414 | 0.00524 | -0.045 | -78.983
-6.5 | -0.359 | 0.0051 | -0.046 | -70.514
-6 | -0.303 | 0.00505 | -0.046 | -59.938
-5.5 | -0.244 | 0.00502 | -0.047 | -48.72
-5 | -0.185 | 0.00499 | -0.047 | -37.081
-4.5 | -0.124 | 0.00501 | -0.048 | -24.839
-4 | -0.063 | 0.00497 | -0.048 | -12.736
-3.5 | -0.002 | 0.00566 | -0.049 | -0.317
-3 | 0.06 | 0.00569 | -0.049 | 10.532
-2.5 | 0.122 | 0.00572 | -0.05 | 21.289
-2 | 0.184 | 0.00573 | -0.05 | 32.088
-1.5 | 0.246 | 0.00573 | -0.051 | 42.961
-1 | 0.308 | 0.00495 | -0.051 | 62.214
-0.5 | 0.37 | 0.00547 | -0.052 | 67.667
0 | 0.432 | 0.00553 | -0.052 | 78.103
0.5 | 0.492 | 0.00559 | -0.053 | 87.921
1 | 0.553 | 0.00571 | -0.053 | 96.953
1.5 | 0.614 | 0.00586 | -0.054 | 104.822
2 | 0.676 | 0.00598 | -0.054 | 113.056
2.5 | 0.736 | 0.00619 | -0.055 | 118.959
3 | 0.797 | 0.00635 | -0.055 | 125.579
3.5 | 0.858 | 0.00668 | -0.056 | 128.383
4 | 0.918 | 0.00705 | -0.056 | 130.333
4.5 | 0.975 | 0.00709 | -0.057 | 137.471
5 | 1.029 | 0.00773 | -0.057 | 133.063
5.5 | 1.084 | 0.00814 | -0.057 | 133.2
6 | 1.139 | 0.00857 | -0.058 | 132.965
6.5 | 1.194 | 0.00905 | -0.058 | 131.952
7 | 1.248 | 0.00962 | -0.058 | 129.699
7.5 | 1.3 | 0.01037 | -0.059 | 125.417
8 | 1.352 | 0.0112 | -0.059 | 120.649
8.5 | 1.402 | 0.01206 | -0.059 | 116.259
9 | 1.449 | 0.01308 | -0.06 | 110.739
9.5 | 1.494 | 0.01409 | -0.06 | 106.022
10 | 1.538 | 0.01513 | -0.06 | 101.662
10.5 | 1.579 | 0.01616 | -0.061 | 97.692
11 | 1.613 | 0.01897 | -0.061 | 85.058
11.5 | 1.648 | 0.02023 | -0.061 | 81.475
12 | 1.678 | 0.02165 | -0.062 | 77.517
12.5 | 1.705 | 0.02307 | -0.062 | 73.897
13 | 1.726 | 0.02456 | -0.062 | 70.29
13.5 | 1.737 | 0.02616 | -0.063 | 66.395
14 | 1.741 | 0.02795 | -0.063 | 62.311
14.5 | 1.74 | 0.02969 | -0.063 | 58.61
15 | 1.732 | 0.03167 | -0.064 | 54.692
15.5 | 1.718 | 0.03389 | -0.064 | 50.687
16 | 1.699 | 0.03613 | -0.064 | 47.02
16.5 | 1.673 | 0.03907 | -0.064 | 42.829
17 | 1.644 | 0.04148 | -0.065 | 39.639
17.5 | 1.609 | 0.04472 | -0.065 | 35.98
18 | 1.57 | 0.04821 | -0.065 | 32.568
18.5 | 1.527 | 0.0522 | -0.065 | 29.262
19 | 1.483 | 0.05597 | -0.066 | 26.49

## 98. Re 8M Mach 0.00 (2)
BIGFOIL.COM POLAR EXPORT
NACA63-717 a=0.0
NACA63-717 a=0.0 |  |  |  | Cl Max: | 1.6661 | at alpha= | 19 | deg
XFOIL ncrit=9 |  |  |  | L/D Max: | 186.143 | at alpha= | 5.5 | deg
Re: | 8000000 |  |  | Cd Min: | 0.08471 | at alpha= | 20 | deg
Mach: | 0 |  |  | Cl=0 at alpha= | -3.5613 | deg
|  |  |  | @ Cl=0.1, Cd= | 0.00604
|  |  |  | @ Cl=0.4, Cd= | 0.0049905
|  |  |  | @ Cl=0.6, Cd= | 0.0045007
alpha (deg) | Cl | Cd | Cm | Cl/Cd
-20 | -1.375 | 0.04262 | -0.0732 | -32.2618
-19.5 | -1.3853 | 0.03672 | -0.0748 | -37.726
-19 | -1.3891 | 0.03201 | -0.075 | -43.3958
-18.5 | -1.3903 | 0.028 | -0.0741 | -49.6536
-18 | -1.3818 | 0.02512 | -0.0724 | -55.008
-17.5 | -1.3703 | 0.02277 | -0.0699 | -60.1801
-17 | -1.3578 | 0.0208 | -0.0665 | -65.2788
-16.5 | -1.3455 | 0.01922 | -0.0619 | -70.0052
-16 | -1.3265 | 0.01813 | -0.057 | -73.166
-15.5 | -1.2927 | 0.01693 | -0.0545 | -76.3556
-15 | -1.2514 | 0.01604 | -0.0528 | -78.0175
-14.5 | -1.2077 | 0.01517 | -0.0515 | -79.6111
-14 | -1.1626 | 0.01426 | -0.0502 | -81.5288
-13.5 | -1.1145 | 0.01352 | -0.0493 | -82.4334
-13 | -1.065 | 0.01281 | -0.0486 | -83.1382
-12.5 | -1.014 | 0.01219 | -0.0481 | -83.1829
-12 | -0.962 | 0.01158 | -0.0476 | -83.0743
-11.5 | -0.909 | 0.01104 | -0.0474 | -82.337
-11 | -0.8552 | 0.01052 | -0.0472 | -81.2928
-10.5 | -0.8006 | 0.01006 | -0.0471 | -79.5825
-10 | -0.7452 | 0.00965 | -0.0471 | -77.2228
-9.5 | -0.6892 | 0.00927 | -0.0472 | -74.3474
-9 | -0.6332 | 0.00886 | -0.0473 | -71.4673
-8.5 | -0.5768 | 0.00847 | -0.0475 | -68.0992
-8 | -0.5197 | 0.00814 | -0.0478 | -63.8452
-7.5 | -0.4625 | 0.00779 | -0.0481 | -59.371
-7 | -0.4058 | 0.00733 | -0.0483 | -55.3615
-6.5 | -0.3477 | 0.00707 | -0.0488 | -49.1796
-6 | -0.289 | 0.00687 | -0.0494 | -42.067
-5.5 | -0.2301 | 0.0067 | -0.05 | -34.3433
-5 | -0.1709 | 0.00655 | -0.0506 | -26.0916
-4.5 | -0.1116 | 0.00643 | -0.0513 | -17.3561
-4 | -0.0522 | 0.00629 | -0.052 | -8.2989
-3.5 | 0.0073 | 0.0062 | -0.0527 | 1.1774
-3 | 0.0669 | 0.00609 | -0.0534 | 10.9852
-2.5 | 0.1265 | 0.006 | -0.0542 | 21.0833
-2 | 0.1861 | 0.00591 | -0.055 | 31.489
-1.5 | 0.2455 | 0.00576 | -0.0558 | 42.6215
-1 | 0.3048 | 0.00562 | -0.0566 | 54.2349
-0.5 | 0.3635 | 0.00528 | -0.0575 | 68.8447
0 | 0.4215 | 0.00482 | -0.0584 | 87.4481
0.5 | 0.4806 | 0.00461 | -0.0593 | 104.2516
1 | 0.5399 | 0.00454 | -0.0602 | 118.9207
1.5 | 0.5994 | 0.0045 | -0.0612 | 133.2
2 | 0.6589 | 0.00457 | -0.0621 | 144.1794
2.5 | 0.7184 | 0.00465 | -0.063 | 154.4946
3 | 0.7776 | 0.00475 | -0.064 | 163.7053
3.5 | 0.8363 | 0.00489 | -0.0648 | 171.0225
4 | 0.8946 | 0.00506 | -0.0657 | 176.7984
4.5 | 0.9528 | 0.00522 | -0.0665 | 182.5287
5 | 1.01 | 0.00546 | -0.0673 | 184.9817
5.5 | 1.0666 | 0.00573 | -0.0679 | 186.1431
6 | 1.1224 | 0.00604 | -0.0685 | 185.8278
6.5 | 1.1769 | 0.00641 | -0.0689 | 183.6037
7 | 1.2312 | 0.00676 | -0.0692 | 182.1302
7.5 | 1.2827 | 0.00725 | -0.0692 | 176.9241
8 | 1.3299 | 0.00794 | -0.0686 | 167.4937
8.5 | 1.3726 | 0.00877 | -0.0672 | 156.5108
9 | 1.4159 | 0.00938 | -0.0659 | 150.9488
9.5 | 1.4521 | 0.01003 | -0.0633 | 144.7757
10 | 1.4846 | 0.01071 | -0.0601 | 138.6181
10.5 | 1.4869 | 0.01205 | -0.0524 | 123.3942
11 | 1.5048 | 0.0135 | -0.0483 | 111.4667
11.5 | 1.5237 | 0.01519 | -0.0448 | 100.3094
12 | 1.5355 | 0.0175 | -0.0412 | 87.7429
12.5 | 1.5445 | 0.02024 | -0.0379 | 76.3093
13 | 1.5509 | 0.02341 | -0.035 | 66.2495
13.5 | 1.568 | 0.02606 | -0.0332 | 60.1688
14 | 1.581 | 0.02917 | -0.0316 | 54.1995
14.5 | 1.5946 | 0.03246 | -0.0303 | 49.1251
15 | 1.606 | 0.03606 | -0.0292 | 44.5369
15.5 | 1.6182 | 0.0397 | -0.0284 | 40.7607
16 | 1.6284 | 0.04353 | -0.0275 | 37.4087
16.5 | 1.6389 | 0.0475 | -0.027 | 34.5032
17 | 1.645 | 0.052 | -0.0266 | 31.6346
17.5 | 1.6537 | 0.05644 | -0.0266 | 29.3001
18 | 1.6562 | 0.06166 | -0.0268 | 26.8602
18.5 | 1.662 | 0.06674 | -0.0274 | 24.9026
19 | 1.6661 | 0.07216 | -0.0283 | 23.089
19.5 | 1.6642 | 0.07854 | -0.0296 | 21.1892
20 | 1.6651 | 0.08471 | -0.0312 | 19.6565

## 99. Re 8M Mach 0.10 (1)
BIGFOIL.COM POLAR EXPORT
NACA63-717 a=0.0
NACA63-717 a=0.0 |  |  |  | Cl Max: | 1.738 | at alpha= | 14 | deg
JavaFoil+Calcfoil stall+Eppler ext transition |  |  |  | L/D Max: | 142.284 | at alpha= | 4.5 | deg
Re: | 8000000 |  |  | Cd Min: | 0.00495 | at alpha= | -1 | deg
Mach: | 0.1 |  |  | Cl=0 at alpha= | -3.4839 | deg
|  |  |  | @ Cl=0.1, Cd= | 0.0057094
|  |  |  | @ Cl=0.4, Cd= | 0.0054971
|  |  |  | @ Cl=0.6, Cd= | 0.0058182
alpha (deg) | Cl | Cd | Cm | Cl/Cd
-16 | -0.605 | 0.11227 | -0.021 | -5.387
-15.5 | -0.617 | 0.10583 | -0.021 | -5.828
-15 | -0.629 | 0.09646 | -0.023 | -6.522
-14.5 | -0.637 | 0.09163 | -0.023 | -6.949
-14 | -0.643 | 0.08582 | -0.024 | -7.487
-13.5 | -0.645 | 0.08068 | -0.024 | -7.994
-13 | -0.646 | 0.07464 | -0.025 | -8.648
-12.5 | -0.648 | 0.06407 | -0.028 | -10.119
-12 | -0.639 | 0.06105 | -0.028 | -10.47
-11.5 | -0.696 | 0.02218 | -0.038 | -31.358
-11 | -0.704 | 0.01391 | -0.04 | -50.635
-10.5 | -0.702 | 0.01115 | -0.042 | -62.95
-10 | -0.68 | 0.00626 | -0.043 | -108.487
-9.5 | -0.645 | 0.00614 | -0.043 | -105.054
-9 | -0.607 | 0.00601 | -0.044 | -100.87
-8.5 | -0.564 | 0.00568 | -0.044 | -99.23
-8 | -0.518 | 0.00565 | -0.045 | -91.535
-7.5 | -0.468 | 0.00538 | -0.045 | -87.036
-7 | -0.416 | 0.00525 | -0.046 | -79.111
-6.5 | -0.361 | 0.0051 | -0.046 | -70.695
-6 | -0.304 | 0.00506 | -0.046 | -60.13
-5.5 | -0.246 | 0.00502 | -0.047 | -48.873
-5 | -0.186 | 0.00499 | -0.047 | -37.232
-4.5 | -0.125 | 0.00501 | -0.048 | -24.944
-4 | -0.064 | 0.00497 | -0.048 | -12.792
-3.5 | -0.002 | 0.00567 | -0.049 | -0.319
-3 | 0.06 | 0.00569 | -0.049 | 10.575
-2.5 | 0.122 | 0.00572 | -0.05 | 21.378
-2 | 0.185 | 0.00573 | -0.05 | 32.203
-1.5 | 0.247 | 0.00574 | -0.051 | 43.128
-1 | 0.31 | 0.00495 | -0.051 | 62.516
-0.5 | 0.372 | 0.00547 | -0.052 | 67.992
0 | 0.434 | 0.00553 | -0.052 | 78.504
0.5 | 0.494 | 0.0056 | -0.053 | 88.316
1 | 0.556 | 0.00571 | -0.053 | 97.431
1.5 | 0.617 | 0.00586 | -0.054 | 105.293
2 | 0.679 | 0.00598 | -0.055 | 113.592
2.5 | 0.74 | 0.00619 | -0.055 | 119.515
3 | 0.801 | 0.00641 | -0.056 | 125.007
3.5 | 0.862 | 0.00675 | -0.056 | 127.784
4 | 0.923 | 0.00712 | -0.057 | 129.565
4.5 | 0.978 | 0.00687 | -0.057 | 142.284
5 | 1.033 | 0.0078 | -0.057 | 132.421
5.5 | 1.089 | 0.0082 | -0.057 | 132.794
6 | 1.144 | 0.00867 | -0.058 | 131.925
6.5 | 1.199 | 0.00914 | -0.058 | 131.134
7 | 1.253 | 0.00973 | -0.059 | 128.795
7.5 | 1.305 | 0.01051 | -0.059 | 124.261
8 | 1.357 | 0.01135 | -0.059 | 119.62
8.5 | 1.407 | 0.01222 | -0.06 | 115.201
9 | 1.454 | 0.01327 | -0.06 | 109.588
9.5 | 1.5 | 0.01431 | -0.06 | 104.838
10 | 1.544 | 0.01537 | -0.061 | 100.443
10.5 | 1.584 | 0.01644 | -0.061 | 96.357
11 | 1.618 | 0.01925 | -0.061 | 84.029
11.5 | 1.652 | 0.02062 | -0.061 | 80.126
12 | 1.681 | 0.02207 | -0.062 | 76.166
12.5 | 1.707 | 0.02353 | -0.062 | 72.55
13 | 1.727 | 0.02508 | -0.063 | 68.866
13.5 | 1.736 | 0.02667 | -0.063 | 65.092
14 | 1.738 | 0.02852 | -0.063 | 60.932
14.5 | 1.733 | 0.03047 | -0.064 | 56.878
15 | 1.722 | 0.03253 | -0.064 | 52.93
15.5 | 1.704 | 0.03483 | -0.064 | 48.92
16 | 1.68 | 0.03745 | -0.064 | 44.856
16.5 | 1.65 | 0.04003 | -0.065 | 41.228
17 | 1.615 | 0.04281 | -0.065 | 37.738
17.5 | 1.575 | 0.04632 | -0.065 | 34.001
18 | 1.53 | 0.05005 | -0.065 | 30.575
18.5 | 1.482 | 0.05416 | -0.066 | 27.364
19 | 1.43 | 0.05966 | -0.066 | 23.964

## 100. Re 8M Mach 0.10 (2)
BIGFOIL.COM POLAR EXPORT
NACA63-717 a=0.0
NACA63-717 a=0.0 |  |  |  | Cl Max: | 1.6558 | at alpha= | 19 | deg
XFOIL ncrit=9 |  |  |  | L/D Max: | 186.476 | at alpha= | 5.5 | deg
Re: | 8000000 |  |  | Cd Min: | 0.08845 | at alpha= | 20 | deg
Mach: | 0.1 |  |  | Cl=0 at alpha= | -3.5626 | deg
|  |  |  | @ Cl=0.1, Cd= | 0.0060567
|  |  |  | @ Cl=0.4, Cd= | 0.0049889
|  |  |  | @ Cl=0.6, Cd= | 0.0045123
alpha (deg) | Cl | Cd | Cm | Cl/Cd
-20 | -1.2928 | 0.05463 | -0.0695 | -23.6647
-19.5 | -1.3209 | 0.04535 | -0.0744 | -29.1268
-19 | -1.3412 | 0.03812 | -0.077 | -35.1836
-18.5 | -1.353 | 0.03252 | -0.0775 | -41.6052
-18 | -1.3527 | 0.02852 | -0.0767 | -47.4299
-17.5 | -1.3475 | 0.02535 | -0.0749 | -53.1558
-17 | -1.339 | 0.02277 | -0.072 | -58.8054
-16.5 | -1.3293 | 0.02064 | -0.0681 | -64.4041
-16 | -1.3165 | 0.01918 | -0.063 | -68.6392
-15.5 | -1.295 | 0.01783 | -0.0584 | -72.6304
-15 | -1.2561 | 0.01681 | -0.0562 | -74.7234
-14.5 | -1.2141 | 0.01582 | -0.0544 | -76.7446
-14 | -1.17 | 0.01479 | -0.0528 | -79.1075
-13.5 | -1.1224 | 0.01397 | -0.0516 | -80.3436
-13 | -1.073 | 0.01318 | -0.0506 | -81.4112
-12.5 | -1.0218 | 0.0125 | -0.0499 | -81.744
-12 | -0.9696 | 0.01185 | -0.0492 | -81.8228
-11.5 | -0.9163 | 0.01125 | -0.0488 | -81.4489
-11 | -0.8621 | 0.0107 | -0.0484 | -80.5701
-10.5 | -0.807 | 0.0102 | -0.0482 | -79.1176
-10 | -0.7512 | 0.00976 | -0.0481 | -76.9672
-9 | -0.6379 | 0.00897 | -0.0482 | -71.1148
-8.5 | -0.5811 | 0.00855 | -0.0482 | -67.9649
-8 | -0.5236 | 0.0082 | -0.0484 | -63.8537
-7.5 | -0.4658 | 0.00785 | -0.0487 | -59.3376
-7 | -0.4088 | 0.00737 | -0.0489 | -55.4681
-6.5 | -0.3501 | 0.00711 | -0.0493 | -49.2405
-6 | -0.291 | 0.00689 | -0.0498 | -42.2351
-5.5 | -0.2317 | 0.00672 | -0.0504 | -34.4792
-5 | -0.172 | 0.00657 | -0.051 | -26.1796
-4.5 | -0.1123 | 0.00645 | -0.0516 | -17.4109
-4 | -0.0524 | 0.0063 | -0.0523 | -8.3175
-3.5 | 0.0075 | 0.00622 | -0.053 | 1.2058
-3 | 0.0676 | 0.0061 | -0.0538 | 11.082
-2.5 | 0.1275 | 0.00602 | -0.0546 | 21.1794
-2 | 0.1876 | 0.00592 | -0.0554 | 31.6892
-1.5 | 0.2474 | 0.00578 | -0.0562 | 42.8028
-1 | 0.307 | 0.00563 | -0.057 | 54.5293
0 | 0.4245 | 0.00482 | -0.0587 | 88.0705
0.5 | 0.484 | 0.00462 | -0.0597 | 104.7619
1 | 0.5437 | 0.00455 | -0.0606 | 119.4945
1.5 | 0.6035 | 0.00451 | -0.0615 | 133.8137
2 | 0.6635 | 0.00458 | -0.0625 | 144.869
2.5 | 0.7234 | 0.00467 | -0.0634 | 154.9036
3 | 0.783 | 0.00476 | -0.0643 | 164.4958
3.5 | 0.8421 | 0.00491 | -0.0652 | 171.5071
4 | 0.9009 | 0.00508 | -0.066 | 177.3425
4.5 | 0.9595 | 0.00524 | -0.0669 | 183.1107
5 | 1.0171 | 0.00548 | -0.0676 | 185.6022
5.5 | 1.0741 | 0.00576 | -0.0682 | 186.4757
6 | 1.1302 | 0.00608 | -0.0687 | 185.8882
6.5 | 1.1851 | 0.00645 | -0.0691 | 183.7364
7 | 1.2396 | 0.00681 | -0.0694 | 182.0264
7.5 | 1.2916 | 0.0073 | -0.0693 | 176.9315
8 | 1.339 | 0.00799 | -0.0686 | 167.5845
8.5 | 1.381 | 0.00885 | -0.067 | 156.0452
9 | 1.4236 | 0.00949 | -0.0654 | 150.0105
9.5 | 1.458 | 0.01014 | -0.0624 | 143.787
10 | 1.4828 | 0.01087 | -0.0577 | 136.4121
10.5 | 1.4887 | 0.01235 | -0.051 | 120.5425
11 | 1.5061 | 0.01395 | -0.0469 | 107.9642
11.5 | 1.525 | 0.01575 | -0.0435 | 96.8254
12 | 1.5373 | 0.01815 | -0.04 | 84.6997
12.5 | 1.5445 | 0.02111 | -0.0367 | 73.1644
13 | 1.5507 | 0.02441 | -0.0339 | 63.5272
13.5 | 1.567 | 0.02722 | -0.0322 | 57.568
14 | 1.5786 | 0.03061 | -0.0306 | 51.5714
14.5 | 1.5924 | 0.03396 | -0.0294 | 46.8905
15 | 1.604 | 0.03762 | -0.0283 | 42.6369
15.5 | 1.6139 | 0.04157 | -0.0274 | 38.8237
16 | 1.6231 | 0.04561 | -0.0266 | 35.5865
16.5 | 1.632 | 0.04982 | -0.0261 | 32.7579
17 | 1.6379 | 0.05451 | -0.0258 | 30.0477
17.5 | 1.6456 | 0.05917 | -0.0259 | 27.8114
18 | 1.6478 | 0.06461 | -0.0263 | 25.5038
18.5 | 1.6529 | 0.0699 | -0.027 | 23.6466
19 | 1.6558 | 0.07566 | -0.028 | 21.8847
19.5 | 1.6555 | 0.08197 | -0.0295 | 20.1964
20 | 1.6553 | 0.08845 | -0.0313 | 18.7145

## 101. Re 8M Mach 0.25 (1)
BIGFOIL.COM POLAR EXPORT
NACA63-717 a=0.0
NACA63-717 a=0.0 |  |  |  | Cl Max: | 1.722 | at alpha= | 13 | deg
JavaFoil+Calcfoil stall+Eppler ext transition |  |  |  | L/D Max: | 137.221 | at alpha= | 4 | deg
Re: | 8000000 |  |  | Cd Min: | 0.005 | at alpha= | -4 | deg
Mach: | 0.25 |  |  | Cl=0 at alpha= | -3.4844 | deg
|  |  |  | @ Cl=0.1, Cd= | 0.0057597
|  |  |  | @ Cl=0.4, Cd= | 0.0055641
|  |  |  | @ Cl=0.6, Cd= | 0.0059137
alpha (deg) | Cl | Cd | Cm | Cl/Cd
-15 | -0.386 | 0.10902 | -0.021 | -3.541
-14.5 | -0.426 | 0.1026 | -0.021 | -4.155
-14 | -0.462 | 0.09563 | -0.022 | -4.826
-13.5 | -0.492 | 0.08974 | -0.022 | -5.482
-13 | -0.517 | 0.08401 | -0.023 | -6.152
-12.5 | -0.536 | 0.07828 | -0.024 | -6.851
-12 | -0.548 | 0.07448 | -0.024 | -7.362
-11.5 | -0.558 | 0.06619 | -0.026 | -8.425
-11 | -0.56 | 0.05968 | -0.028 | -9.387
-10.5 | -0.615 | 0.02252 | -0.039 | -27.301
-10 | -0.638 | 0.01165 | -0.043 | -54.744
-9.5 | -0.632 | 0.0094 | -0.045 | -67.195
-9 | -0.601 | 0.00617 | -0.045 | -97.285
-8.5 | -0.564 | 0.00592 | -0.045 | -95.185
-8 | -0.521 | 0.00579 | -0.046 | -89.919
-7.5 | -0.474 | 0.00573 | -0.046 | -82.766
-7 | -0.423 | 0.00535 | -0.047 | -78.937
-6.5 | -0.368 | 0.00521 | -0.047 | -70.59
-6 | -0.311 | 0.0051 | -0.048 | -60.935
-5.5 | -0.252 | 0.00506 | -0.048 | -49.702
-5 | -0.191 | 0.00502 | -0.049 | -37.992
-4.5 | -0.128 | 0.00503 | -0.049 | -25.505
-4 | -0.065 | 0.005 | -0.05 | -13.072
-3.5 | -0.002 | 0.00572 | -0.05 | -0.324
-3 | 0.062 | 0.00573 | -0.051 | 10.794
-2.5 | 0.126 | 0.00578 | -0.051 | 21.743
-2 | 0.19 | 0.00578 | -0.052 | 32.796
-1.5 | 0.254 | 0.00579 | -0.052 | 43.908
-1 | 0.318 | 0.00501 | -0.053 | 63.478
-0.5 | 0.382 | 0.00555 | -0.053 | 68.907
0 | 0.446 | 0.0056 | -0.054 | 79.607
0.5 | 0.508 | 0.00567 | -0.054 | 89.519
1 | 0.571 | 0.00584 | -0.055 | 97.867
1.5 | 0.634 | 0.006 | -0.055 | 105.757
2 | 0.697 | 0.00611 | -0.056 | 114.194
2.5 | 0.76 | 0.00634 | -0.057 | 119.896
3 | 0.823 | 0.00657 | -0.057 | 125.234
3.5 | 0.885 | 0.00701 | -0.058 | 126.258
4 | 0.941 | 0.00686 | -0.058 | 137.221
4.5 | 0.999 | 0.00775 | -0.058 | 128.93
5 | 1.056 | 0.00817 | -0.058 | 129.274
5.5 | 1.113 | 0.00863 | -0.059 | 129.081
6 | 1.17 | 0.00914 | -0.059 | 128.071
6.5 | 1.226 | 0.00968 | -0.06 | 126.696
7 | 1.281 | 0.01041 | -0.06 | 123.077
7.5 | 1.334 | 0.01126 | -0.06 | 118.454
8 | 1.387 | 0.0122 | -0.061 | 113.645
8.5 | 1.437 | 0.01318 | -0.061 | 109.003
9 | 1.484 | 0.01441 | -0.061 | 102.953
9.5 | 1.529 | 0.01557 | -0.062 | 98.215
10 | 1.572 | 0.01671 | -0.062 | 94.046
10.5 | 1.61 | 0.01797 | -0.062 | 89.605
11 | 1.641 | 0.02113 | -0.063 | 77.668
11.5 | 1.671 | 0.02281 | -0.063 | 73.26
12 | 1.695 | 0.02438 | -0.063 | 69.504
12.5 | 1.712 | 0.02612 | -0.064 | 65.555
13 | 1.722 | 0.02795 | -0.064 | 61.625
13.5 | 1.716 | 0.03002 | -0.064 | 57.143
14 | 1.699 | 0.03231 | -0.065 | 52.575
14.5 | 1.671 | 0.03467 | -0.065 | 48.206
15 | 1.633 | 0.03753 | -0.065 | 43.504
15.5 | 1.584 | 0.04029 | -0.065 | 39.309
16 | 1.523 | 0.04403 | -0.066 | 34.598
16.5 | 1.453 | 0.04765 | -0.066 | 30.505
17 | 1.372 | 0.05356 | -0.066 | 25.616
17.5 | 1.283 | 0.05879 | -0.066 | 21.829
18 | 1.187 | 0.06484 | -0.066 | 18.314

## 102. Re 8M Mach 0.25 (2)
BIGFOIL.COM POLAR EXPORT
NACA63-717 a=0.0
NACA63-717 a=0.0 |  |  |  | Cl Max: | 1.6116 | at alpha= | 18 | deg
XFOIL ncrit=9 |  |  |  | L/D Max: | 188.025 | at alpha= | 5 | deg
Re: | 8000000 |  |  | Cd Min: | 0.17787 | at alpha= | -19 | deg
Mach: | 0.25 |  |  | Cl=0 at alpha= | -3.5705 | deg
|  |  |  | @ Cl=0.1, Cd= | 0.0061175
|  |  |  | @ Cl=0.4, Cd= | 0.0052242
|  |  |  | @ Cl=0.6, Cd= | 0.00461
alpha (deg) | Cl | Cd | Cm | Cl/Cd
-19 | -0.6049 | 0.17787 | 0.0094 | -3.4008
-18.5 | -0.6098 | 0.16572 | 0.0019 | -3.6797
-18 | -0.6059 | 0.15597 | -0.0042 | -3.8847
-17.5 | -0.6137 | 0.14385 | -0.0119 | -4.2662
-17 | -1.0463 | 0.05722 | -0.0749 | -18.2856
-16.5 | -1.1015 | 0.04436 | -0.0834 | -24.8309
-16 | -1.1232 | 0.03693 | -0.0861 | -30.4143
-15.5 | -1.1573 | 0.02981 | -0.0864 | -38.8225
-15 | -1.1653 | 0.0256 | -0.0838 | -45.5195
-14.5 | -1.1656 | 0.02259 | -0.0793 | -51.5981
-14 | -1.1699 | 0.02021 | -0.0716 | -57.8872
-13.5 | -1.1408 | 0.01827 | -0.0675 | -62.4412
-13 | -1.1019 | 0.01657 | -0.0643 | -66.4997
-12.5 | -1.0562 | 0.01516 | -0.0617 | -69.6702
-12 | -1.0062 | 0.01396 | -0.0596 | -72.0774
-11.5 | -0.9534 | 0.01291 | -0.0579 | -73.8497
-11 | -0.8983 | 0.01203 | -0.0564 | -74.6717
-10.5 | -0.8418 | 0.01123 | -0.0552 | -74.9599
-10 | -0.784 | 0.01056 | -0.0543 | -74.2424
-9.5 | -0.7251 | 0.00997 | -0.0536 | -72.7282
-9 | -0.6656 | 0.00948 | -0.053 | -70.211
-8.5 | -0.6053 | 0.00903 | -0.0527 | -67.0321
-7.5 | -0.4848 | 0.00816 | -0.0522 | -59.4118
-7 | -0.4238 | 0.00783 | -0.0522 | -54.1252
-6.5 | -0.3639 | 0.0073 | -0.0522 | -49.8493
-6 | -0.3024 | 0.00704 | -0.0524 | -42.9545
-5.5 | -0.2403 | 0.00683 | -0.0528 | -35.183
-5 | -0.1782 | 0.00666 | -0.0533 | -26.7568
-4.5 | -0.1158 | 0.00652 | -0.0538 | -17.7607
-4 | -0.0536 | 0.00637 | -0.0544 | -8.4144
-3.5 | 0.0088 | 0.00628 | -0.0551 | 1.4013
-3 | 0.0711 | 0.00615 | -0.0557 | 11.561
-2.5 | 0.1333 | 0.00608 | -0.0565 | 21.9243
-2 | 0.1957 | 0.00597 | -0.0573 | 32.7806
-1.5 | 0.2577 | 0.00587 | -0.0581 | 43.9012
-1 | 0.3196 | 0.00569 | -0.0589 | 56.1687
-0.5 | 0.3807 | 0.0054 | -0.0598 | 70.5
0 | 0.4411 | 0.00485 | -0.0607 | 90.9485
0.5 | 0.5026 | 0.00468 | -0.0616 | 107.3932
1 | 0.5648 | 0.00461 | -0.0626 | 122.5163
1.5 | 0.6266 | 0.00461 | -0.0635 | 135.9219
2 | 0.6891 | 0.00466 | -0.0645 | 147.8755
2.5 | 0.751 | 0.00477 | -0.0654 | 157.4423
3 | 0.8132 | 0.00486 | -0.0663 | 167.3251
3.5 | 0.8747 | 0.005 | -0.0672 | 174.94
4 | 0.9358 | 0.00518 | -0.068 | 180.6564
4.5 | 0.9966 | 0.00538 | -0.0687 | 185.2416
5 | 1.0567 | 0.00562 | -0.0693 | 188.0249
5.5 | 1.1156 | 0.00594 | -0.0698 | 187.8114
6 | 1.1734 | 0.00631 | -0.07 | 185.9588
6.5 | 1.2306 | 0.00668 | -0.0702 | 184.2216
7 | 1.2856 | 0.00716 | -0.07 | 179.5531
7.5 | 1.3401 | 0.0076 | -0.0696 | 176.3289
8 | 1.3879 | 0.00831 | -0.0683 | 167.0156
8.5 | 1.4246 | 0.00934 | -0.0652 | 152.5268
9 | 1.4599 | 0.01011 | -0.0618 | 144.4016
9.5 | 1.4686 | 0.01102 | -0.054 | 133.2668
10 | 1.4863 | 0.0125 | -0.049 | 118.904
10.5 | 1.5022 | 0.01444 | -0.0446 | 104.0305
11 | 1.5141 | 0.01691 | -0.0405 | 89.5387
11.5 | 1.5311 | 0.01937 | -0.0374 | 79.0449
12 | 1.5409 | 0.0225 | -0.0343 | 68.4844
13 | 1.549 | 0.03041 | -0.0292 | 50.9372
13.5 | 1.5577 | 0.03447 | -0.0276 | 45.19
14 | 1.5675 | 0.03847 | -0.0261 | 40.746
14.5 | 1.5744 | 0.04282 | -0.0247 | 36.7679
15 | 1.5819 | 0.04729 | -0.0237 | 33.451
15.5 | 1.5885 | 0.052 | -0.0229 | 30.5481
16 | 1.5957 | 0.05684 | -0.0225 | 28.0735
16.5 | 1.6014 | 0.06201 | -0.0224 | 25.8249
17 | 1.6062 | 0.06754 | -0.0228 | 23.7815
17.5 | 1.61 | 0.07335 | -0.0235 | 21.9496
18 | 1.6116 | 0.07967 | -0.0246 | 20.2284
18.5 | 1.6099 | 0.08659 | -0.0263 | 18.5922
19 | 1.609 | 0.09367 | -0.0283 | 17.1773
19.5 | 1.6057 | 0.10122 | -0.0308 | 15.8635
20 | 1.6008 | 0.10917 | -0.0337 | 14.6634

## 103. Re 8M Mach 0.50 (1)
BIGFOIL.COM POLAR EXPORT
NACA63-717 a=0.0
NACA63-717 a=0.0 |  |  |  | Cl Max: | 1.644 | at alpha= | 10 | deg
JavaFoil+Calcfoil stall+Eppler ext transition |  |  |  | L/D Max: | 119.37 | at alpha= | 2 | deg
Re: | 8000000 |  |  | Cd Min: | 0.00502 | at alpha= | -3.5 | deg
Mach: | 0.5 |  |  | Cl=0 at alpha= | -3.4859 | deg
|  |  |  | @ Cl=0.1, Cd= | 0.00595
|  |  |  | @ Cl=0.4, Cd= | 0.0053744
|  |  |  | @ Cl=0.6, Cd= | 0.0062549
alpha (deg) | Cl | Cd | Cm | Cl/Cd
-20 | -0.951 | 0.15235 | -0.024 | -6.243
-19.5 | -0.923 | 0.14899 | -0.024 | -6.192
-19 | -0.895 | 0.15113 | -0.024 | -5.921
-18.5 | -0.869 | 0.13746 | -0.025 | -6.322
-18 | -0.838 | 0.13317 | -0.025 | -6.294
-17.5 | -0.807 | 0.12954 | -0.024 | -6.231
-17 | -0.778 | 0.12446 | -0.024 | -6.251
-16.5 | -0.75 | 0.1195 | -0.024 | -6.273
-16 | -0.721 | 0.11572 | -0.024 | -6.231
-15.5 | -0.693 | 0.1128 | -0.024 | -6.141
-15 | -0.663 | 0.10872 | -0.024 | -6.099
-14.5 | -0.635 | 0.09977 | -0.024 | -6.362
-14 | -0.607 | 0.09259 | -0.025 | -6.552
-13.5 | -0.578 | 0.08656 | -0.025 | -6.677
-13 | -0.55 | 0.08135 | -0.026 | -6.758
-12.5 | -0.519 | 0.0891 | -0.024 | -5.821
-12 | -0.49 | 0.08193 | -0.024 | -5.979
-11.5 | -0.461 | 0.07416 | -0.025 | -6.221
-11 | -0.434 | 0.06846 | -0.026 | -6.334
-10.5 | -0.405 | 0.06318 | -0.027 | -6.414
-10 | -0.374 | 0.06892 | -0.024 | -5.428
-9.5 | -0.346 | 0.06358 | -0.024 | -5.435
-9 | -0.317 | 0.05722 | -0.026 | -5.546
-8.5 | -0.288 | 0.05688 | -0.025 | -5.068
-8 | -0.26 | 0.05443 | -0.026 | -4.768
-7.5 | -0.232 | 0.04714 | -0.029 | -4.921
-7 | -0.388 | 0.01115 | -0.05 | -34.83
-6.5 | -0.38 | 0.006 | -0.053 | -63.45
-6 | -0.333 | 0.0055 | -0.053 | -60.565
-5.5 | -0.274 | 0.00532 | -0.054 | -51.557
-5 | -0.21 | 0.00521 | -0.054 | -40.313
-4.5 | -0.142 | 0.00515 | -0.055 | -27.665
-4 | -0.073 | 0.00504 | -0.056 | -14.412
-3.5 | -0.002 | 0.00502 | -0.056 | -0.412
-3 | 0.069 | 0.00595 | -0.057 | 11.602
-2.5 | 0.14 | 0.00595 | -0.057 | 23.565
-2 | 0.212 | 0.00597 | -0.058 | 35.463
-1.5 | 0.284 | 0.00606 | -0.058 | 46.879
-1 | 0.356 | 0.0053 | -0.059 | 67.112
-0.5 | 0.427 | 0.00542 | -0.06 | 78.805
0 | 0.499 | 0.00599 | -0.06 | 83.193
0.5 | 0.567 | 0.00617 | -0.061 | 91.847
1 | 0.637 | 0.00635 | -0.061 | 100.422
1.5 | 0.708 | 0.00659 | -0.062 | 107.378
2 | 0.771 | 0.00646 | -0.062 | 119.37
2.5 | 0.836 | 0.00734 | -0.062 | 113.952
3 | 0.902 | 0.00775 | -0.063 | 116.411
3.5 | 0.967 | 0.00833 | -0.063 | 116.088
4 | 1.031 | 0.00893 | -0.063 | 115.431
4.5 | 1.095 | 0.0095 | -0.064 | 115.233
5 | 1.157 | 0.0102 | -0.064 | 113.462
5.5 | 1.22 | 0.01093 | -0.065 | 111.618
6 | 1.281 | 0.01178 | -0.065 | 108.677
6.5 | 1.34 | 0.01275 | -0.065 | 105.115
7 | 1.397 | 0.01408 | -0.066 | 99.283
7.5 | 1.453 | 0.01547 | -0.066 | 93.905
8 | 1.507 | 0.01701 | -0.067 | 88.612
8.5 | 1.555 | 0.01899 | -0.067 | 81.878
9 | 1.594 | 0.02091 | -0.067 | 76.234
9.5 | 1.627 | 0.02289 | -0.068 | 71.084
10 | 1.644 | 0.02786 | -0.068 | 58.997
10.5 | 1.643 | 0.03094 | -0.068 | 53.107
11 | 1.613 | 0.03419 | -0.068 | 47.194
11.5 | 1.519 | 0.03872 | -0.068 | 39.22
12 | 0.988 | 0.04602 | -0.068 | 21.467
12.5 | 1.015 | 0.04971 | -0.068 | 20.412
13 | 1.044 | 0.05124 | -0.069 | 20.37
13.5 | 1.067 | 0.05829 | -0.069 | 18.307
14 | 1.095 | 0.06042 | -0.069 | 18.125
14.5 | 1.116 | 0.06915 | -0.069 | 16.14
15 | 1.146 | 0.06921 | -0.069 | 16.563

## 104. Re 8M Mach 0.50 (2)
BIGFOIL.COM POLAR EXPORT
NACA63-717 a=0.0
NACA63-717 a=0.0 |  |  |  | Cl Max: | 1.5404 | at alpha= | 11 | deg
XFOIL ncrit=9 |  |  |  | L/D Max: | 190.556 | at alpha= | 5 | deg
Re: | 8000000 |  |  | Cd Min: | 0.11476 | at alpha= | -13 | deg
Mach: | 0.5 |  |  | Cl=0 at alpha= | -3.6004 | deg
|  |  |  | @ Cl=0.1, Cd= | 0.006442
|  |  |  | @ Cl=0.4, Cd= | 0.0059654
|  |  |  | @ Cl=0.6, Cd= | 0.0049415
alpha (deg) | Cl | Cd | Cm | Cl/Cd
-13 | -0.3609 | 0.11476 | -0.0391 | -3.1448
-12.5 | -0.3612 | 0.1045 | -0.0457 | -3.4565
-12 | -0.3747 | 0.09273 | -0.0536 | -4.0408
-11.5 | -0.3923 | 0.08104 | -0.0619 | -4.8408
-11 | -0.4067 | 0.07032 | -0.0696 | -5.7836
-10.5 | -0.4294 | 0.05659 | -0.0811 | -7.5879
-10 | -0.4531 | 0.04588 | -0.09 | -9.8758
-9.5 | -0.4837 | 0.0378 | -0.0943 | -12.7963
-9 | -0.5244 | 0.03138 | -0.0928 | -16.7113
-8.5 | -0.5667 | 0.02509 | -0.0858 | -22.5867
-8 | -0.5912 | 0.01648 | -0.0799 | -35.8738
-7 | -0.4999 | 0.00933 | -0.0704 | -53.5798
-6.5 | -0.4269 | 0.00856 | -0.068 | -49.8715
-6 | -0.3529 | 0.00804 | -0.0664 | -43.893
-5.5 | -0.2799 | 0.00753 | -0.0652 | -37.1713
-5 | -0.2067 | 0.00712 | -0.0646 | -29.0309
-4.5 | -0.1325 | 0.00692 | -0.0643 | -19.1474
-4 | -0.0585 | 0.00674 | -0.0643 | -8.6795
-3.5 | 0.0147 | 0.00659 | -0.0645 | 2.2307
-3 | 0.0881 | 0.00646 | -0.0649 | 13.6378
-2.5 | 0.1607 | 0.00635 | -0.0654 | 25.3071
-2 | 0.2335 | 0.00625 | -0.066 | 37.36
-1.5 | 0.3059 | 0.00617 | -0.0668 | 49.5786
-1 | 0.3778 | 0.00604 | -0.0676 | 62.5497
-0.5 | 0.4492 | 0.0058 | -0.0685 | 77.4483
0 | 0.5176 | 0.00509 | -0.0693 | 101.6896
0.5 | 0.5894 | 0.00494 | -0.0703 | 119.3117
1 | 0.6615 | 0.00495 | -0.0713 | 133.6364
1.5 | 0.734 | 0.00496 | -0.0722 | 147.9839
2 | 0.8066 | 0.00508 | -0.0732 | 158.7795
2.5 | 0.8791 | 0.00524 | -0.074 | 167.7672
3 | 0.952 | 0.00537 | -0.0747 | 177.2812
3.5 | 1.0239 | 0.00558 | -0.0753 | 183.4946
4 | 1.0952 | 0.00582 | -0.0756 | 188.1787
5 | 1.2348 | 0.00648 | -0.0753 | 190.5556
5.5 | 1.3013 | 0.00692 | -0.0744 | 188.0491
6 | 1.3618 | 0.00754 | -0.0726 | 180.6101
6.5 | 1.4183 | 0.00818 | -0.0699 | 173.3863
7 | 1.4583 | 0.00895 | -0.0645 | 162.9385
7.5 | 1.4747 | 0.01025 | -0.0563 | 143.8732
8 | 1.4968 | 0.01203 | -0.0502 | 124.4223
8.5 | 1.5115 | 0.01435 | -0.0439 | 105.331
9.5 | 1.5334 | 0.02127 | -0.0352 | 72.0921
10 | 1.5312 | 0.02585 | -0.0309 | 59.234
10.5 | 1.5356 | 0.03043 | -0.0276 | 50.4634
11 | 1.5404 | 0.0351 | -0.0244 | 43.886
11.5 | 1.5395 | 0.04027 | -0.0215 | 38.2295
12 | 1.538 | 0.04566 | -0.0188 | 33.6837
13.5 | 1.4948 | 0.06704 | -0.0155 | 22.2971
14 | 1.4896 | 0.07436 | -0.0159 | 20.0323
14.5 | 1.4917 | 0.08141 | -0.0167 | 18.3233
15 | 1.495 | 0.08861 | -0.0179 | 16.8717
15.5 | 1.4986 | 0.09613 | -0.0197 | 15.5893
16 | 1.5037 | 0.1037 | -0.0218 | 14.5005

## 105. Re 10M Mach 0.00 (1)
BIGFOIL.COM POLAR EXPORT
NACA63-717 a=0.0
NACA63-717 a=0.0 |  |  |  | Cl Max: | 1.744 | at alpha= | 14 | deg
JavaFoil+Calcfoil stall+Eppler ext transition |  |  |  | L/D Max: | 133.599 | at alpha= | 6 | deg
Re: | 10000000 |  |  | Cd Min: | 0.00488 | at alpha= | -5 | deg
Mach: | 0 |  |  | Cl=0 at alpha= | -3.4839 | deg
|  |  |  | @ Cl=0.1, Cd= | 0.00559
|  |  |  | @ Cl=0.4, Cd= | 0.0052168
|  |  |  | @ Cl=0.6, Cd= | 0.0057902
alpha (deg) | Cl | Cd | Cm | Cl/Cd
-17 | -0.616 | 0.12077 | -0.021 | -5.102
-16.5 | -0.628 | 0.11498 | -0.021 | -5.464
-16 | -0.639 | 0.1088 | -0.022 | -5.872
-15.5 | -0.648 | 0.1027 | -0.022 | -6.308
-15 | -0.655 | 0.09672 | -0.022 | -6.769
-14.5 | -0.662 | 0.0878 | -0.024 | -7.542
-14 | -0.667 | 0.07991 | -0.025 | -8.348
-13.5 | -0.667 | 0.0745 | -0.026 | -8.958
-13 | -0.667 | 0.06749 | -0.027 | -9.883
-12.5 | -0.73 | 0.02474 | -0.037 | -29.5
-12 | -0.742 | 0.016 | -0.039 | -46.403
-11.5 | -0.729 | 0.0145 | -0.039 | -50.311
-11 | -0.724 | 0.01045 | -0.041 | -69.312
-10.5 | -0.713 | 0.00619 | -0.042 | -115.34
-10 | -0.682 | 0.00608 | -0.043 | -112.136
-9.5 | -0.646 | 0.00595 | -0.043 | -108.661
-9 | -0.607 | 0.00581 | -0.044 | -104.343
-8.5 | -0.563 | 0.0055 | -0.044 | -102.338
-8 | -0.516 | 0.00549 | -0.044 | -94.092
-7.5 | -0.467 | 0.00524 | -0.045 | -89.129
-7 | -0.414 | 0.00513 | -0.045 | -80.767
-6.5 | -0.359 | 0.00498 | -0.046 | -72.177
-6 | -0.303 | 0.00494 | -0.046 | -61.26
-5.5 | -0.244 | 0.00491 | -0.047 | -49.816
-5 | -0.185 | 0.00488 | -0.047 | -37.923
-4.5 | -0.124 | 0.0049 | -0.048 | -25.427
-4 | -0.063 | 0.00488 | -0.048 | -12.963
-3.5 | -0.002 | 0.00557 | -0.049 | -0.322
-3 | 0.06 | 0.00559 | -0.049 | 10.724
-2.5 | 0.122 | 0.00559 | -0.05 | 21.782
-2 | 0.184 | 0.00564 | -0.05 | 32.58
-1.5 | 0.246 | 0.00567 | -0.051 | 43.439
-1 | 0.308 | 0.00491 | -0.051 | 62.728
-0.5 | 0.37 | 0.00497 | -0.052 | 74.515
0 | 0.432 | 0.00548 | -0.052 | 78.873
0.5 | 0.492 | 0.00556 | -0.053 | 88.458
1 | 0.553 | 0.00569 | -0.053 | 97.19
1.5 | 0.614 | 0.00582 | -0.054 | 105.574
2 | 0.676 | 0.00601 | -0.054 | 112.437
2.5 | 0.736 | 0.00616 | -0.055 | 119.618
3 | 0.797 | 0.00649 | -0.055 | 122.85
3.5 | 0.858 | 0.00677 | -0.056 | 126.647
4 | 0.918 | 0.00709 | -0.056 | 129.516
4.5 | 0.979 | 0.00746 | -0.057 | 131.163
5 | 1.03 | 0.00774 | -0.057 | 133.122
5.5 | 1.085 | 0.00814 | -0.057 | 133.392
6 | 1.141 | 0.00854 | -0.058 | 133.599
6.5 | 1.195 | 0.00908 | -0.058 | 131.576
7 | 1.248 | 0.00972 | -0.058 | 128.442
7.5 | 1.301 | 0.01039 | -0.059 | 125.225
8 | 1.353 | 0.01113 | -0.059 | 121.59
8.5 | 1.403 | 0.012 | -0.059 | 116.866
9 | 1.45 | 0.01291 | -0.06 | 112.286
9.5 | 1.496 | 0.01382 | -0.06 | 108.269
10 | 1.54 | 0.01474 | -0.06 | 104.507
10.5 | 1.581 | 0.0158 | -0.061 | 100.092
11 | 1.616 | 0.01831 | -0.061 | 88.229
11.5 | 1.651 | 0.01959 | -0.061 | 84.264
12 | 1.681 | 0.02088 | -0.062 | 80.498
12.5 | 1.708 | 0.0222 | -0.062 | 76.907
13 | 1.729 | 0.02365 | -0.062 | 73.118
13.5 | 1.74 | 0.02521 | -0.063 | 68.996
14 | 1.744 | 0.02687 | -0.063 | 64.918
14.5 | 1.743 | 0.02858 | -0.063 | 60.975
15 | 1.735 | 0.03066 | -0.064 | 56.574
15.5 | 1.721 | 0.03264 | -0.064 | 52.735
16 | 1.702 | 0.03492 | -0.064 | 48.732
16.5 | 1.676 | 0.03753 | -0.065 | 44.665
17 | 1.647 | 0.0399 | -0.065 | 41.274
17.5 | 1.612 | 0.04308 | -0.065 | 37.41
18 | 1.573 | 0.04645 | -0.065 | 33.86
18.5 | 1.53 | 0.05013 | -0.066 | 30.524
19 | 1.484 | 0.05508 | -0.066 | 26.939

## 106. Re 10M Mach 0.00 (2)
BIGFOIL.COM POLAR EXPORT
NACA63-717 a=0.0
NACA63-717 a=0.0 |  |  |  | Cl Max: | 1.6851 | at alpha= | 19 | deg
XFOIL ncrit=9 |  |  |  | L/D Max: | 187.14 | at alpha= | 5.5 | deg
Re: | 10000000 |  |  | Cd Min: | 0.08196 | at alpha= | 20 | deg
Mach: | 0 |  |  | Cl=0 at alpha= | -3.557 | deg
|  |  |  | @ Cl=0.1, Cd= | 0.0058394
|  |  |  | @ Cl=0.4, Cd= | 0.0050568
|  |  |  | @ Cl=0.6, Cd= | 0.0044001
alpha (deg) | Cl | Cd | Cm | Cl/Cd
-20 | -1.3759 | 0.04249 | -0.0733 | -32.3817
-19.5 | -1.387 | 0.03653 | -0.075 | -37.9688
-19 | -1.3982 | 0.03123 | -0.0752 | -44.7711
-18.5 | -1.3994 | 0.02732 | -0.074 | -51.2225
-18 | -1.3934 | 0.02437 | -0.072 | -57.1769
-17.5 | -1.3839 | 0.02202 | -0.0691 | -62.8474
-17 | -1.372 | 0.02016 | -0.0653 | -68.0556
-16.5 | -1.3636 | 0.01864 | -0.0596 | -73.1545
-16 | -1.3374 | 0.01755 | -0.0559 | -76.2051
-15.5 | -1.3022 | 0.01635 | -0.0535 | -79.6453
-15 | -1.2595 | 0.01549 | -0.052 | -81.3105
-14.5 | -1.2149 | 0.01463 | -0.0507 | -83.0417
-14 | -1.169 | 0.01376 | -0.0495 | -84.9564
-13.5 | -1.1204 | 0.01302 | -0.0487 | -86.0522
-13 | -1.0703 | 0.01235 | -0.048 | -86.664
-12.5 | -1.0188 | 0.01173 | -0.0475 | -86.8542
-12 | -0.9663 | 0.01116 | -0.0471 | -86.586
-11.5 | -0.913 | 0.01062 | -0.0469 | -85.9699
-11 | -0.859 | 0.01011 | -0.0467 | -84.9654
-10.5 | -0.8042 | 0.00964 | -0.0466 | -83.4232
-10 | -0.7485 | 0.00923 | -0.0467 | -81.0943
-9.5 | -0.6923 | 0.00888 | -0.0468 | -77.9617
-9 | -0.6355 | 0.00855 | -0.0471 | -74.3275
-8.5 | -0.5787 | 0.0082 | -0.0473 | -70.5732
-8 | -0.5215 | 0.00785 | -0.0476 | -66.4331
-7.5 | -0.4639 | 0.00757 | -0.0479 | -61.2814
-7 | -0.4069 | 0.00713 | -0.0482 | -57.0687
-6.5 | -0.3489 | 0.00683 | -0.0487 | -51.0835
-6 | -0.2902 | 0.00663 | -0.0492 | -43.7707
-5.5 | -0.2311 | 0.00647 | -0.0498 | -35.7187
-5 | -0.1719 | 0.00633 | -0.0505 | -27.1564
-4.5 | -0.1123 | 0.0062 | -0.0512 | -18.1129
-4 | -0.0529 | 0.00609 | -0.0519 | -8.6864
-3.5 | 0.0068 | 0.00598 | -0.0526 | 1.1371
-3 | 0.0664 | 0.00589 | -0.0534 | 11.2733
-2.5 | 0.1262 | 0.0058 | -0.0542 | 21.7586
-2 | 0.1859 | 0.00573 | -0.055 | 32.4433
-1.5 | 0.2454 | 0.00562 | -0.0558 | 43.6655
-1 | 0.3049 | 0.00548 | -0.0567 | 55.6387
-0.5 | 0.3641 | 0.00529 | -0.0575 | 68.828
0 | 0.4226 | 0.00491 | -0.0584 | 86.0692
0.5 | 0.4814 | 0.00461 | -0.0594 | 104.4252
1 | 0.5405 | 0.00446 | -0.0603 | 121.1883
1.5 | 0.5999 | 0.0044 | -0.0612 | 136.3409
2 | 0.6594 | 0.00445 | -0.0622 | 148.1798
2.5 | 0.719 | 0.00453 | -0.0631 | 158.7196
3 | 0.7781 | 0.00466 | -0.0641 | 166.9742
3.5 | 0.8367 | 0.00482 | -0.0649 | 173.5892
4 | 0.8953 | 0.00496 | -0.0658 | 180.504
4.5 | 0.9531 | 0.00517 | -0.0666 | 184.352
5 | 1.0104 | 0.00541 | -0.0674 | 186.7652
5.5 | 1.0667 | 0.0057 | -0.068 | 187.1404
6 | 1.1222 | 0.00605 | -0.0685 | 185.4876
6.5 | 1.1773 | 0.00638 | -0.069 | 184.5298
7 | 1.2316 | 0.00673 | -0.0693 | 183.0015
7.5 | 1.2831 | 0.00724 | -0.0693 | 177.2238
8 | 1.3281 | 0.00807 | -0.0683 | 164.5725
8.5 | 1.3743 | 0.0087 | -0.0675 | 157.9655
9 | 1.417 | 0.00939 | -0.0661 | 150.9052
9.5 | 1.4583 | 0.00997 | -0.0644 | 146.2688
10 | 1.4889 | 0.01064 | -0.061 | 139.9342
10.5 | 1.4925 | 0.01177 | -0.0531 | 126.8054
11 | 1.5111 | 0.01312 | -0.0489 | 115.1753
11.5 | 1.529 | 0.0148 | -0.0453 | 103.3108
12 | 1.5377 | 0.01723 | -0.0412 | 89.2455
12.5 | 1.5501 | 0.01975 | -0.0382 | 78.4861
13 | 1.5606 | 0.02265 | -0.0355 | 68.9007
13.5 | 1.5842 | 0.02481 | -0.0342 | 63.8533
14 | 1.599 | 0.02783 | -0.0328 | 57.456
14.5 | 1.6163 | 0.03108 | -0.0321 | 52.0045
15 | 1.6416 | 0.03441 | -0.0332 | 47.7071
15.5 | 1.6576 | 0.03792 | -0.0328 | 43.7131
16 | 1.6552 | 0.04154 | -0.0293 | 39.8459
16.5 | 1.6618 | 0.04545 | -0.0279 | 36.5633
17 | 1.6668 | 0.04982 | -0.0271 | 33.4564
17.5 | 1.6723 | 0.0544 | -0.0267 | 30.7408
18 | 1.6779 | 0.05916 | -0.0268 | 28.3621
18.5 | 1.6799 | 0.06452 | -0.0271 | 26.0369
19 | 1.6851 | 0.06973 | -0.0279 | 24.1661
19.5 | 1.6844 | 0.0758 | -0.029 | 22.2216
20 | 1.685 | 0.08196 | -0.0305 | 20.5588

## 107. Re 10M Mach 0.10 (1)
BIGFOIL.COM POLAR EXPORT
NACA63-717 a=0.0
NACA63-717 a=0.0 |  |  |  | Cl Max: | 1.741 | at alpha= | 14 | deg
JavaFoil+Calcfoil stall+Eppler ext transition |  |  |  | L/D Max: | 136.842 | at alpha= | 4.5 | deg
Re: | 10000000 |  |  | Cd Min: | 0.00488 | at alpha= | -5 | deg
Mach: | 0.1 |  |  | Cl=0 at alpha= | -3.4839 | deg
|  |  |  | @ Cl=0.1, Cd= | 0.00559
|  |  |  | @ Cl=0.4, Cd= | 0.0051958
|  |  |  | @ Cl=0.6, Cd= | 0.0057838
alpha (deg) | Cl | Cd | Cm | Cl/Cd
-16.5 | -0.591 | 0.11662 | -0.021 | -5.072
-16 | -0.605 | 0.1105 | -0.021 | -5.477
-15.5 | -0.618 | 0.10455 | -0.022 | -5.907
-15 | -0.63 | 0.09534 | -0.023 | -6.607
-14.5 | -0.638 | 0.08972 | -0.024 | -7.109
-14 | -0.644 | 0.08401 | -0.024 | -7.663
-13.5 | -0.647 | 0.07862 | -0.025 | -8.227
-13 | -0.648 | 0.07197 | -0.026 | -9.005
-12.5 | -0.679 | 0.04375 | -0.033 | -15.509
-12 | -0.676 | 0.03801 | -0.034 | -17.787
-11.5 | -0.712 | 0.01692 | -0.039 | -42.076
-11 | -0.712 | 0.01234 | -0.041 | -57.657
-10.5 | -0.71 | 0.00622 | -0.042 | -114.085
-10 | -0.68 | 0.00611 | -0.043 | -111.165
-9.5 | -0.645 | 0.00598 | -0.043 | -107.96
-9 | -0.607 | 0.00585 | -0.044 | -103.619
-8.5 | -0.564 | 0.00553 | -0.044 | -101.961
-8 | -0.518 | 0.00551 | -0.045 | -93.973
-7.5 | -0.468 | 0.00532 | -0.045 | -87.916
-7 | -0.416 | 0.00514 | -0.046 | -80.896
-6.5 | -0.361 | 0.00499 | -0.046 | -72.235
-6 | -0.304 | 0.00495 | -0.046 | -61.455
-5.5 | -0.246 | 0.00491 | -0.047 | -49.999
-5 | -0.186 | 0.00488 | -0.047 | -38.076
-4.5 | -0.125 | 0.0049 | -0.048 | -25.535
-4 | -0.064 | 0.00489 | -0.048 | -13.021
-3.5 | -0.002 | 0.00558 | -0.049 | -0.324
-3 | 0.06 | 0.00559 | -0.049 | 10.767
-2.5 | 0.122 | 0.00559 | -0.05 | 21.872
-2 | 0.185 | 0.00564 | -0.05 | 32.72
-1.5 | 0.247 | 0.00567 | -0.051 | 43.635
-1 | 0.31 | 0.00491 | -0.051 | 63.044
-0.5 | 0.372 | 0.00497 | -0.052 | 74.89
0 | 0.434 | 0.00547 | -0.052 | 79.287
0.5 | 0.494 | 0.00556 | -0.053 | 88.873
1 | 0.556 | 0.00569 | -0.053 | 97.62
1.5 | 0.617 | 0.00582 | -0.054 | 106.075
2 | 0.679 | 0.00601 | -0.055 | 112.947
2.5 | 0.74 | 0.00622 | -0.055 | 119.024
3 | 0.801 | 0.0065 | -0.056 | 123.265
3.5 | 0.862 | 0.00684 | -0.056 | 126.033
4 | 0.923 | 0.0071 | -0.057 | 129.951
4.5 | 0.979 | 0.00716 | -0.057 | 136.842
5 | 1.034 | 0.0078 | -0.057 | 132.495
5.5 | 1.09 | 0.00819 | -0.058 | 133.016
6 | 1.145 | 0.00862 | -0.058 | 132.802
6.5 | 1.2 | 0.00918 | -0.058 | 130.719
7 | 1.253 | 0.00981 | -0.059 | 127.723
7.5 | 1.306 | 0.01051 | -0.059 | 124.274
8 | 1.358 | 0.01127 | -0.059 | 120.484
8.5 | 1.408 | 0.01216 | -0.06 | 115.792
9 | 1.456 | 0.0131 | -0.06 | 111.102
9.5 | 1.502 | 0.01403 | -0.06 | 107.049
10 | 1.546 | 0.01498 | -0.061 | 103.162
10.5 | 1.586 | 0.01606 | -0.061 | 98.78
11 | 1.621 | 0.01858 | -0.061 | 87.199
11.5 | 1.655 | 0.01996 | -0.062 | 82.919
12 | 1.684 | 0.02123 | -0.062 | 79.323
12.5 | 1.71 | 0.02262 | -0.062 | 75.597
13 | 1.73 | 0.0241 | -0.063 | 71.803
13.5 | 1.738 | 0.0257 | -0.063 | 67.651
14 | 1.741 | 0.02751 | -0.063 | 63.28
14.5 | 1.736 | 0.02934 | -0.064 | 59.17
15 | 1.725 | 0.03138 | -0.064 | 54.962
15.5 | 1.707 | 0.03356 | -0.064 | 50.865
16 | 1.683 | 0.03601 | -0.065 | 46.727
16.5 | 1.653 | 0.0385 | -0.065 | 42.944
17 | 1.618 | 0.04119 | -0.065 | 39.292
17.5 | 1.578 | 0.04464 | -0.065 | 35.345
18 | 1.533 | 0.04831 | -0.066 | 31.736
18.5 | 1.484 | 0.05243 | -0.066 | 28.315
19 | 1.433 | 0.05703 | -0.066 | 25.122

## 108. Re 10M Mach 0.10 (2)
BIGFOIL.COM POLAR EXPORT
NACA63-717 a=0.0
NACA63-717 a=0.0 |  |  |  | Cl Max: | 1.6774 | at alpha= | 19 | deg
XFOIL ncrit=9 |  |  |  | L/D Max: | 187.385 | at alpha= | 5 | deg
Re: | 10000000 |  |  | Cd Min: | 0.08571 | at alpha= | 20 | deg
Mach: | 0.1 |  |  | Cl=0 at alpha= | -3.5581 | deg
|  |  |  | @ Cl=0.1, Cd= | 0.0058507
|  |  |  | @ Cl=0.4, Cd= | 0.0050852
|  |  |  | @ Cl=0.6, Cd= | 0.0044141
alpha (deg) | Cl | Cd | Cm | Cl/Cd
-20 | -1.2746 | 0.05699 | -0.068 | -22.3653
-19.5 | -1.3223 | 0.04515 | -0.0746 | -29.2868
-19 | -1.3411 | 0.03807 | -0.0771 | -35.2272
-18.5 | -1.3551 | 0.0323 | -0.0777 | -41.9536
-18 | -1.3568 | 0.02821 | -0.0768 | -48.0964
-17.5 | -1.3571 | 0.02473 | -0.0746 | -54.8767
-17 | -1.3478 | 0.0223 | -0.0716 | -60.4395
-16.5 | -1.3432 | 0.02006 | -0.0669 | -66.9591
-16 | -1.3338 | 0.01868 | -0.0608 | -71.4026
-15.5 | -1.3055 | 0.01724 | -0.0573 | -75.7251
-15 | -1.2649 | 0.01626 | -0.0553 | -77.7921
-14.5 | -1.2219 | 0.01527 | -0.0535 | -80.0196
-14 | -1.1771 | 0.01426 | -0.052 | -82.5456
-13.5 | -1.1287 | 0.01344 | -0.0509 | -83.9807
-13 | -1.0787 | 0.01269 | -0.05 | -85.0039
-12.5 | -1.027 | 0.01202 | -0.0493 | -85.4409
-12 | -0.9742 | 0.0114 | -0.0487 | -85.4561
-11.5 | -0.9205 | 0.01082 | -0.0483 | -85.0739
-11 | -0.866 | 0.01028 | -0.048 | -84.2412
-10.5 | -0.8108 | 0.00978 | -0.0478 | -82.9039
-10 | -0.7547 | 0.00934 | -0.0477 | -80.803
-9.5 | -0.6979 | 0.00896 | -0.0477 | -77.8906
-9 | -0.6406 | 0.00861 | -0.0478 | -74.4019
-8.5 | -0.5831 | 0.00828 | -0.048 | -70.4227
-8 | -0.5255 | 0.00792 | -0.0482 | -66.351
-7.5 | -0.4673 | 0.00762 | -0.0485 | -61.3255
-7 | -0.4094 | 0.00723 | -0.0488 | -56.6252
-6.5 | -0.3514 | 0.00686 | -0.0492 | -51.2245
-6 | -0.2922 | 0.00665 | -0.0497 | -43.9398
-5.5 | -0.2326 | 0.00649 | -0.0503 | -35.8398
-5 | -0.173 | 0.00634 | -0.0509 | -27.2871
-4.5 | -0.113 | 0.00621 | -0.0515 | -18.1965
-4 | -0.0532 | 0.0061 | -0.0522 | -8.7213
-3.5 | 0.007 | 0.00599 | -0.053 | 1.1686
-3 | 0.067 | 0.0059 | -0.0537 | 11.3559
-2.5 | 0.1272 | 0.00581 | -0.0545 | 21.8933
-2 | 0.1873 | 0.00574 | -0.0553 | 32.6307
-1.5 | 0.2473 | 0.00563 | -0.0562 | 43.9254
-1 | 0.3071 | 0.00549 | -0.057 | 55.9381
-0.5 | 0.3667 | 0.0053 | -0.0579 | 69.1887
0 | 0.4256 | 0.00492 | -0.0588 | 86.5041
0.5 | 0.4848 | 0.00462 | -0.0597 | 104.9351
1 | 0.5443 | 0.00447 | -0.0607 | 121.7673
1.5 | 0.6041 | 0.00441 | -0.0616 | 136.9841
2 | 0.664 | 0.00446 | -0.0625 | 148.8789
2.5 | 0.724 | 0.00454 | -0.0635 | 159.4714
3 | 0.7835 | 0.00468 | -0.0644 | 167.4145
3.5 | 0.8426 | 0.00483 | -0.0653 | 174.4513
4 | 0.9016 | 0.00498 | -0.0662 | 181.0442
4.5 | 0.9598 | 0.00519 | -0.067 | 184.9326
5 | 1.0175 | 0.00543 | -0.0677 | 187.3849
5.5 | 1.0742 | 0.00574 | -0.0683 | 187.1429
6 | 1.1301 | 0.00608 | -0.0688 | 185.8717
6.5 | 1.1855 | 0.00642 | -0.0692 | 184.6573
7 | 1.2401 | 0.00678 | -0.0695 | 182.9056
7.5 | 1.292 | 0.00728 | -0.0694 | 177.4725
8.5 | 1.3827 | 0.00879 | -0.0673 | 157.3038
9 | 1.4249 | 0.00949 | -0.0657 | 150.1475
9.5 | 1.465 | 0.01009 | -0.0637 | 145.1933
10 | 1.4876 | 0.01072 | -0.0585 | 138.7687
10.5 | 1.4933 | 0.01208 | -0.0515 | 123.6175
11 | 1.5126 | 0.01354 | -0.0475 | 111.7134
11.5 | 1.5302 | 0.01535 | -0.0439 | 99.6873
12 | 1.539 | 0.0179 | -0.04 | 85.9777
12.5 | 1.5498 | 0.02064 | -0.037 | 75.0872
13 | 1.56 | 0.02369 | -0.0345 | 65.8506
13.5 | 1.5832 | 0.02602 | -0.0332 | 60.8455
14 | 1.5998 | 0.02911 | -0.0321 | 54.9571
14.5 | 1.624 | 0.03262 | -0.0331 | 49.7854
15 | 1.6405 | 0.03619 | -0.0327 | 45.3302
15.5 | 1.6529 | 0.03987 | -0.0318 | 41.4572
16 | 1.6486 | 0.04359 | -0.028 | 37.8206
16.5 | 1.6567 | 0.04751 | -0.0268 | 34.8706
17 | 1.6618 | 0.05198 | -0.0261 | 31.97
17.5 | 1.6684 | 0.0566 | -0.0259 | 29.477
18 | 1.6715 | 0.06178 | -0.026 | 27.0557
18.5 | 1.6727 | 0.06744 | -0.0266 | 24.8028
19 | 1.6774 | 0.07283 | -0.0275 | 23.0317
19.5 | 1.6739 | 0.07947 | -0.0289 | 21.0633
20 | 1.6748 | 0.08571 | -0.0305 | 19.5403

## 109. Re 10M Mach 0.25 (1)
BIGFOIL.COM POLAR EXPORT
NACA63-717 a=0.0
NACA63-717 a=0.0 |  |  |  | Cl Max: | 1.726 | at alpha= | 13 | deg
JavaFoil+Calcfoil stall+Eppler ext transition |  |  |  | L/D Max: | 137.125 | at alpha= | 4 | deg
Re: | 10000000 |  |  | Cd Min: | 0.0049 | at alpha= | -5 | deg
Mach: | 0.25 |  |  | Cl=0 at alpha= | -3.4844 | deg
|  |  |  | @ Cl=0.1, Cd= | 0.0056419
|  |  |  | @ Cl=0.4, Cd= | 0.0051775
|  |  |  | @ Cl=0.6, Cd= | 0.0058475
alpha (deg) | Cl | Cd | Cm | Cl/Cd
-15 | -0.386 | 0.10833 | -0.021 | -3.563
-14.5 | -0.426 | 0.10297 | -0.021 | -4.138
-14 | -0.462 | 0.0943 | -0.022 | -4.898
-13.5 | -0.492 | 0.08854 | -0.023 | -5.56
-13 | -0.517 | 0.08399 | -0.023 | -6.151
-12.5 | -0.536 | 0.07876 | -0.024 | -6.804
-12 | -0.549 | 0.07305 | -0.024 | -7.517
-11.5 | -0.559 | 0.06425 | -0.027 | -8.707
-11 | -0.564 | 0.05626 | -0.029 | -10.029
-10.5 | -0.634 | 0.01599 | -0.041 | -39.666
-10 | -0.643 | 0.00995 | -0.043 | -64.65
-9.5 | -0.632 | 0.00613 | -0.045 | -102.978
-9 | -0.601 | 0.00602 | -0.045 | -99.702
-8.5 | -0.564 | 0.00576 | -0.045 | -97.781
-8 | -0.521 | 0.00563 | -0.046 | -92.479
-7.5 | -0.474 | 0.00557 | -0.046 | -85.042
-7 | -0.423 | 0.00522 | -0.047 | -80.97
-6.5 | -0.368 | 0.00511 | -0.047 | -72.062
-6 | -0.311 | 0.00498 | -0.048 | -62.407
-5.5 | -0.252 | 0.00494 | -0.048 | -50.941
-5 | -0.191 | 0.0049 | -0.049 | -38.882
-4.5 | -0.128 | 0.00493 | -0.049 | -26.058
-4 | -0.065 | 0.0049 | -0.05 | -13.32
-3.5 | -0.002 | 0.00562 | -0.05 | -0.33
-3 | 0.062 | 0.00563 | -0.051 | 10.982
-2.5 | 0.126 | 0.00565 | -0.051 | 22.243
-2 | 0.19 | 0.00568 | -0.052 | 33.422
-1.5 | 0.254 | 0.00572 | -0.052 | 44.479
-1 | 0.318 | 0.00497 | -0.053 | 64.069
-0.5 | 0.382 | 0.00502 | -0.053 | 76.097
0 | 0.446 | 0.00558 | -0.054 | 79.913
0.5 | 0.508 | 0.00568 | -0.054 | 89.388
1 | 0.571 | 0.00576 | -0.055 | 99.076
1.5 | 0.634 | 0.00595 | -0.055 | 106.576
2 | 0.697 | 0.00614 | -0.056 | 113.484
2.5 | 0.76 | 0.00637 | -0.057 | 119.399
3 | 0.823 | 0.00666 | -0.057 | 123.592
3.5 | 0.885 | 0.0071 | -0.058 | 124.746
4 | 0.942 | 0.00687 | -0.058 | 137.125
4.5 | 0.999 | 0.00777 | -0.058 | 128.615
5 | 1.057 | 0.00814 | -0.059 | 129.938
5.5 | 1.114 | 0.00861 | -0.059 | 129.401
6 | 1.171 | 0.00906 | -0.059 | 129.308
6.5 | 1.227 | 0.00973 | -0.06 | 126.113
7 | 1.281 | 0.01046 | -0.06 | 122.519
7.5 | 1.335 | 0.01125 | -0.06 | 118.71
8 | 1.388 | 0.01209 | -0.061 | 114.808
8.5 | 1.438 | 0.01318 | -0.061 | 109.094
9 | 1.485 | 0.01417 | -0.061 | 104.849
9.5 | 1.531 | 0.01519 | -0.062 | 100.759
10 | 1.574 | 0.01628 | -0.062 | 96.65
10.5 | 1.608 | 0.01906 | -0.062 | 84.411
11 | 1.644 | 0.02041 | -0.063 | 80.51
11.5 | 1.674 | 0.02197 | -0.063 | 76.186
12 | 1.697 | 0.02349 | -0.063 | 72.261
12.5 | 1.715 | 0.02516 | -0.064 | 68.169
13 | 1.726 | 0.02691 | -0.064 | 64.131
13.5 | 1.719 | 0.02887 | -0.064 | 59.54
14 | 1.702 | 0.03112 | -0.065 | 54.677
14.5 | 1.674 | 0.03348 | -0.065 | 49.996
15 | 1.635 | 0.03621 | -0.065 | 45.168
15.5 | 1.587 | 0.03893 | -0.066 | 40.749
16 | 1.526 | 0.04219 | -0.066 | 36.184
16.5 | 1.456 | 0.046 | -0.066 | 31.652
17 | 1.373 | 0.05221 | -0.066 | 26.306
17.5 | 1.286 | 0.05662 | -0.066 | 22.709
18 | 1.19 | 0.06234 | -0.066 | 19.088

## 110. Re 10M Mach 0.25 (2)
BIGFOIL.COM POLAR EXPORT
NACA63-717 a=0.0
NACA63-717 a=0.0 |  |  |  | Cl Max: | 1.6323 | at alpha= | 18.5 | deg
XFOIL ncrit=9 |  |  |  | L/D Max: | 190.162 | at alpha= | 5 | deg
Re: | 10000000 |  |  | Cd Min: | 0.19361 | at alpha= | -20 | deg
Mach: | 0.25 |  |  | Cl=0 at alpha= | -3.5648 | deg
|  |  |  | @ Cl=0.1, Cd= | 0.0059175
|  |  |  | @ Cl=0.4, Cd= | 0.0052444
|  |  |  | @ Cl=0.6, Cd= | 0.0044965
alpha (deg) | Cl | Cd | Cm | Cl/Cd
-20 | -0.6298 | 0.19361 | 0.0197 | -3.2529
-19.5 | -0.6255 | 0.18351 | 0.0133 | -3.4085
-19 | -0.6167 | 0.17478 | 0.0077 | -3.5284
-18.5 | -0.6188 | 0.16343 | 0.0006 | -3.7863
-18 | -0.6164 | 0.15343 | -0.0058 | -4.0175
-17.5 | -1.0243 | 0.06842 | -0.0668 | -14.9708
-17 | -1.055 | 0.056 | -0.076 | -18.8393
-16.5 | -1.1423 | 0.04032 | -0.0859 | -28.3309
-16 | -1.1748 | 0.0327 | -0.0876 | -35.9266
-15.5 | -1.2058 | 0.02654 | -0.086 | -45.4333
-15 | -1.1997 | 0.02364 | -0.0825 | -50.7487
-14.5 | -1.2021 | 0.02097 | -0.0765 | -57.3247
-14 | -1.1955 | 0.01871 | -0.0695 | -63.8963
-13.5 | -1.1598 | 0.01695 | -0.0659 | -68.4248
-13 | -1.1165 | 0.01544 | -0.063 | -72.3122
-12.5 | -1.0675 | 0.01422 | -0.0606 | -75.0703
-12 | -1.0153 | 0.01315 | -0.0587 | -77.2091
-11.5 | -0.9608 | 0.01222 | -0.0571 | -78.6252
-11 | -0.9046 | 0.01141 | -0.0558 | -79.2813
-10.5 | -0.8471 | 0.0107 | -0.0547 | -79.1682
-10 | -0.7885 | 0.01007 | -0.0538 | -78.3019
-9.5 | -0.7291 | 0.00954 | -0.0531 | -76.4256
-9 | -0.6691 | 0.00905 | -0.0526 | -73.9337
-8.5 | -0.6085 | 0.00865 | -0.0523 | -70.3468
-8 | -0.5474 | 0.00828 | -0.0521 | -66.1111
-7.5 | -0.4867 | 0.0079 | -0.052 | -61.6076
-7 | -0.4254 | 0.00755 | -0.052 | -56.3444
-6.5 | -0.3645 | 0.00718 | -0.0521 | -50.766
-6 | -0.3036 | 0.00679 | -0.0523 | -44.7128
-5.5 | -0.2415 | 0.00659 | -0.0527 | -36.6464
-5 | -0.1792 | 0.00641 | -0.0531 | -27.9563
-4.5 | -0.1168 | 0.00629 | -0.0537 | -18.5692
-4 | -0.0544 | 0.00616 | -0.0543 | -8.8312
-3.5 | 0.0081 | 0.00604 | -0.055 | 1.3411
-3 | 0.0705 | 0.00596 | -0.0557 | 11.8289
-2.5 | 0.133 | 0.00587 | -0.0565 | 22.6576
-2 | 0.1953 | 0.0058 | -0.0572 | 33.6724
-1.5 | 0.2577 | 0.00569 | -0.0581 | 45.29
-1 | 0.3196 | 0.00557 | -0.0589 | 57.3788
-0.5 | 0.3815 | 0.00536 | -0.0598 | 71.1754
0 | 0.4423 | 0.00498 | -0.0607 | 88.8153
0.5 | 0.5036 | 0.00463 | -0.0617 | 108.7689
1 | 0.5653 | 0.00453 | -0.0626 | 124.7903
1.5 | 0.6275 | 0.00447 | -0.0636 | 140.3803
2 | 0.6896 | 0.00455 | -0.0645 | 151.5604
2.5 | 0.752 | 0.00463 | -0.0655 | 162.419
3 | 0.8139 | 0.00475 | -0.0664 | 171.3474
3.5 | 0.8753 | 0.00491 | -0.0673 | 178.2688
4 | 0.9365 | 0.00509 | -0.0681 | 183.9882
4.5 | 0.9972 | 0.0053 | -0.0688 | 188.1509
5 | 1.0573 | 0.00556 | -0.0694 | 190.1619
5.5 | 1.1154 | 0.00594 | -0.0698 | 187.7778
6 | 1.174 | 0.00626 | -0.0702 | 187.5399
6.5 | 1.2308 | 0.00666 | -0.0703 | 184.8048
7 | 1.2868 | 0.00708 | -0.0702 | 181.7514
7.5 | 1.3407 | 0.00756 | -0.0698 | 177.3413
8 | 1.3857 | 0.00842 | -0.0681 | 164.5724
8.5 | 1.4262 | 0.00929 | -0.0655 | 153.5199
9 | 1.462 | 0.01009 | -0.0622 | 144.8959
9.5 | 1.4692 | 0.01098 | -0.054 | 133.8069
10 | 1.4917 | 0.01218 | -0.0496 | 122.4713
10.5 | 1.5066 | 0.01411 | -0.045 | 106.7753
11 | 1.5213 | 0.01638 | -0.041 | 92.8755
11.5 | 1.539 | 0.01877 | -0.0379 | 81.9925
12 | 1.5456 | 0.02212 | -0.0346 | 69.8734
12.5 | 1.5521 | 0.02591 | -0.0322 | 59.9035
13 | 1.5722 | 0.02997 | -0.0327 | 52.4591
13.5 | 1.5934 | 0.03332 | -0.032 | 47.8211
14 | 1.6028 | 0.03747 | -0.0306 | 42.7756
14.5 | 1.6115 | 0.0415 | -0.0289 | 38.8313
15 | 1.6119 | 0.04543 | -0.0257 | 35.481
15.5 | 1.6144 | 0.04975 | -0.0236 | 32.4503
16 | 1.6164 | 0.05476 | -0.0226 | 29.5179
16.5 | 1.6233 | 0.05968 | -0.0223 | 27.2001
17 | 1.6246 | 0.06542 | -0.0224 | 24.8334
17.5 | 1.6307 | 0.07089 | -0.0229 | 23.0032
18 | 1.6295 | 0.07741 | -0.024 | 21.0503
18.5 | 1.6323 | 0.0837 | -0.0253 | 19.5018
19 | 1.6318 | 0.09058 | -0.0272 | 18.015
19.5 | 1.6294 | 0.09793 | -0.0295 | 16.6384
20 | 1.6274 | 0.10536 | -0.0321 | 15.4461

## 111. Re 10M Mach 0.50 (1)
BIGFOIL.COM POLAR EXPORT
NACA63-717 a=0.0
NACA63-717 a=0.0 |  |  |  | Cl Max: | 1.646 | at alpha= | 10 | deg
JavaFoil+Calcfoil stall+Eppler ext transition |  |  |  | L/D Max: | 119.708 | at alpha= | 2 | deg
Re: | 10000000 |  |  | Cd Min: | 0.00493 | at alpha= | -3.5 | deg
Mach: | 0.5 |  |  | Cl=0 at alpha= | -3.4859 | deg
|  |  |  | @ Cl=0.1, Cd= | 0.0058231
|  |  |  | @ Cl=0.4, Cd= | 0.0055786
|  |  |  | @ Cl=0.6, Cd= | 0.0062096
alpha (deg) | Cl | Cd | Cm | Cl/Cd
-20 | -0.954 | 0.15346 | -0.025 | -6.214
-19.5 | -0.923 | 0.14576 | -0.024 | -6.331
-19 | -0.895 | 0.15011 | -0.024 | -5.962
-18.5 | -0.87 | 0.13363 | -0.026 | -6.511
-18 | -0.84 | 0.12958 | -0.025 | -6.482
-17.5 | -0.809 | 0.12636 | -0.025 | -6.401
-17 | -0.779 | 0.12126 | -0.024 | -6.423
-16.5 | -0.751 | 0.11358 | -0.024 | -6.608
-16 | -0.722 | 0.10676 | -0.025 | -6.763
-15.5 | -0.694 | 0.11113 | -0.025 | -6.241
-15 | -0.664 | 0.10612 | -0.024 | -6.254
-14.5 | -0.635 | 0.09815 | -0.025 | -6.473
-14 | -0.608 | 0.08966 | -0.026 | -6.783
-13.5 | -0.58 | 0.08442 | -0.026 | -6.868
-13 | -0.553 | 0.07778 | -0.028 | -7.106
-12.5 | -0.519 | 0.08709 | -0.024 | -5.956
-12 | -0.49 | 0.08096 | -0.024 | -6.052
-11.5 | -0.462 | 0.07334 | -0.026 | -6.302
-11 | -0.435 | 0.06646 | -0.027 | -6.541
-10.5 | -0.407 | 0.06074 | -0.029 | -6.708
-10 | -0.374 | 0.06842 | -0.024 | -5.471
-9.5 | -0.346 | 0.06229 | -0.025 | -5.55
-9 | -0.318 | 0.05625 | -0.026 | -5.646
-8.5 | -0.288 | 0.05627 | -0.026 | -5.125
-8 | -0.26 | 0.05317 | -0.026 | -4.885
-7.5 | -0.232 | 0.04624 | -0.03 | -5.027
-7 | -0.395 | 0.00899 | -0.051 | -43.957
-6.5 | -0.38 | 0.00585 | -0.053 | -65.055
-6 | -0.333 | 0.00536 | -0.053 | -62.095
-5.5 | -0.274 | 0.00518 | -0.054 | -52.999
-5 | -0.21 | 0.00508 | -0.054 | -41.366
-4.5 | -0.142 | 0.00499 | -0.055 | -28.53
-4 | -0.073 | 0.00495 | -0.056 | -14.677
-3.5 | -0.002 | 0.00493 | -0.056 | -0.419
-3 | 0.069 | 0.00581 | -0.057 | 11.87
-2.5 | 0.14 | 0.00584 | -0.057 | 24.012
-2 | 0.212 | 0.00589 | -0.058 | 35.946
-1.5 | 0.284 | 0.00595 | -0.058 | 47.781
-1 | 0.356 | 0.006 | -0.059 | 59.342
-0.5 | 0.427 | 0.00532 | -0.06 | 80.28
0 | 0.499 | 0.00596 | -0.06 | 83.715
0.5 | 0.567 | 0.00612 | -0.061 | 92.672
1 | 0.637 | 0.00631 | -0.061 | 100.958
1.5 | 0.708 | 0.0066 | -0.062 | 107.269
2 | 0.771 | 0.00644 | -0.062 | 119.708
2.5 | 0.837 | 0.00739 | -0.062 | 113.141
3 | 0.902 | 0.00789 | -0.063 | 114.337
3.5 | 0.967 | 0.00838 | -0.063 | 115.352
4 | 1.031 | 0.00889 | -0.064 | 116.014
4.5 | 1.095 | 0.00951 | -0.064 | 115.149
5 | 1.158 | 0.01014 | -0.064 | 114.262
5.5 | 1.221 | 0.01087 | -0.065 | 112.251
6 | 1.281 | 0.01174 | -0.065 | 109.169
6.5 | 1.341 | 0.01284 | -0.065 | 104.435
7 | 1.398 | 0.01406 | -0.066 | 99.429
7.5 | 1.454 | 0.01536 | -0.066 | 94.687
8 | 1.508 | 0.01698 | -0.067 | 88.82
8.5 | 1.556 | 0.01866 | -0.067 | 83.41
9 | 1.596 | 0.0204 | -0.067 | 78.228
9.5 | 1.629 | 0.02223 | -0.068 | 73.288
10 | 1.646 | 0.02704 | -0.068 | 60.885
10.5 | 1.646 | 0.02989 | -0.068 | 55.048
11 | 1.616 | 0.03303 | -0.068 | 48.938
11.5 | 1.521 | 0.03734 | -0.068 | 40.739
12 | 0.99 | 0.04405 | -0.068 | 22.466
12.5 | 1.017 | 0.04772 | -0.069 | 21.308
13 | 1.046 | 0.0493 | -0.069 | 21.215
13.5 | 1.07 | 0.05573 | -0.069 | 19.194
14 | 1.098 | 0.05792 | -0.069 | 18.952
14.5 | 1.118 | 0.06697 | -0.069 | 16.701
15 | 1.149 | 0.06639 | -0.07 | 17.313

## 112. Re 10M Mach 0.50 (2)
BIGFOIL.COM POLAR EXPORT
NACA63-717 a=0.0
NACA63-717 a=0.0 |  |  |  | Cl Max: | 1.5661 | at alpha= | 11 | deg
XFOIL ncrit=9 |  |  |  | L/D Max: | 195.301 | at alpha= | 4.5 | deg
Re: | 10000000 |  |  | Cd Min: | 0.12347 | at alpha= | -13.5 | deg
Mach: | 0.5 |  |  | Cl=0 at alpha= | -3.5949 | deg
|  |  |  | @ Cl=0.1, Cd= | 0.006209
|  |  |  | @ Cl=0.4, Cd= | 0.0058074
|  |  |  | @ Cl=0.6, Cd= | 0.0048434
alpha (deg) | Cl | Cd | Cm | Cl/Cd
-13.5 | -0.3709 | 0.12347 | -0.0338 | -3.004
-13 | -0.3724 | 0.11251 | -0.0408 | -3.3099
-12.5 | -0.3731 | 0.10229 | -0.0474 | -3.6475
-12 | -0.3796 | 0.09178 | -0.0545 | -4.136
-11.5 | -0.4026 | 0.07939 | -0.0634 | -5.0712
-11 | -0.4215 | 0.06796 | -0.0719 | -6.2022
-10.5 | -0.4432 | 0.05423 | -0.0836 | -8.1726
-9.5 | -0.4985 | 0.03654 | -0.0951 | -13.6426
-9 | -0.5394 | 0.03051 | -0.0924 | -17.6794
-8.5 | -0.5791 | 0.0241 | -0.0854 | -24.029
-7.5 | -0.5728 | 0.0103 | -0.0736 | -55.6117
-7 | -0.5039 | 0.00892 | -0.07 | -56.491
-6.5 | -0.4298 | 0.00824 | -0.0677 | -52.1602
-6 | -0.3553 | 0.00774 | -0.0662 | -45.9044
-5.5 | -0.2809 | 0.00734 | -0.0651 | -38.2698
-5 | -0.2084 | 0.00686 | -0.0644 | -30.379
-4.5 | -0.1338 | 0.00665 | -0.0641 | -20.1203
-4 | -0.0598 | 0.00649 | -0.0641 | -9.2142
-3.5 | 0.014 | 0.00633 | -0.0644 | 2.2117
-3 | 0.0872 | 0.00623 | -0.0648 | 13.9968
-2.5 | 0.1604 | 0.00611 | -0.0653 | 26.252
-2 | 0.2333 | 0.00604 | -0.066 | 38.6258
-1.5 | 0.3059 | 0.00597 | -0.0668 | 51.2395
-1 | 0.3782 | 0.00585 | -0.0676 | 64.6496
-0.5 | 0.4499 | 0.00571 | -0.0685 | 78.7916
0 | 0.5207 | 0.00532 | -0.0695 | 97.8759
0.5 | 0.5905 | 0.00485 | -0.0704 | 121.7526
1 | 0.6629 | 0.0048 | -0.0715 | 138.1042
1.5 | 0.7352 | 0.00482 | -0.0724 | 152.5311
2 | 0.8081 | 0.00492 | -0.0734 | 164.248
2.5 | 0.881 | 0.00505 | -0.0742 | 174.4554
3 | 0.9534 | 0.00523 | -0.0749 | 182.2945
3.5 | 1.0261 | 0.00541 | -0.0756 | 189.6673
4 | 1.0979 | 0.00564 | -0.076 | 194.6631
4.5 | 1.1679 | 0.00598 | -0.076 | 195.301
5 | 1.2371 | 0.00634 | -0.0757 | 195.1262
5.5 | 1.3035 | 0.0068 | -0.0748 | 191.6912
6 | 1.3635 | 0.00745 | -0.0728 | 183.0201
6.5 | 1.4229 | 0.00801 | -0.0706 | 177.6404
7 | 1.4711 | 0.00874 | -0.0665 | 168.3181
7.5 | 1.4855 | 0.00989 | -0.0576 | 150.2022
8 | 1.5052 | 0.01169 | -0.051 | 128.7596
8.5 | 1.517 | 0.01417 | -0.0445 | 107.0572
9 | 1.5236 | 0.01687 | -0.0378 | 90.3142
10 | 1.5507 | 0.02535 | -0.0331 | 61.1716
10.5 | 1.5619 | 0.03 | -0.0309 | 52.0633
11 | 1.5661 | 0.03482 | -0.0279 | 44.977
11.5 | 1.565 | 0.03984 | -0.0245 | 39.2821
12 | 1.5569 | 0.04499 | -0.0204 | 34.6055
12.5 | 1.5305 | 0.05191 | -0.0171 | 29.4837
13 | 1.5123 | 0.05914 | -0.0156 | 25.5715
13.5 | 1.5061 | 0.06596 | -0.0151 | 22.8335
14 | 1.5086 | 0.07248 | -0.0151 | 20.814
14.5 | 1.5127 | 0.07921 | -0.0156 | 19.0973
15 | 1.5185 | 0.08612 | -0.0166 | 17.6324
15.5 | 1.5219 | 0.09357 | -0.0182 | 16.2648
16 | 1.5249 | 0.10132 | -0.0203 | 15.0503

## 113. Re 12M Mach 0.00 (1)
BIGFOIL.COM POLAR EXPORT
NACA63-717 a=0.0
NACA63-717 a=0.0 |  |  |  | Cl Max: | 1.747 | at alpha= | 14 | deg
JavaFoil+Calcfoil stall+Eppler ext transition |  |  |  | L/D Max: | 134.47 | at alpha= | 5.5 | deg
Re: | 12000000 |  |  | Cd Min: | 0.00478 | at alpha= | -5 | deg
Mach: | 0 |  |  | Cl=0 at alpha= | -3.4839 | deg
|  |  |  | @ Cl=0.1, Cd= | 0.0055323
|  |  |  | @ Cl=0.4, Cd= | 0.0051923
|  |  |  | @ Cl=0.6, Cd= | 0.005801
alpha (deg) | Cl | Cd | Cm | Cl/Cd
-17 | -0.617 | 0.11957 | -0.021 | -5.158
-16.5 | -0.629 | 0.11342 | -0.021 | -5.544
-16 | -0.64 | 0.1073 | -0.022 | -5.96
-15.5 | -0.648 | 0.10127 | -0.022 | -6.403
-15 | -0.656 | 0.09531 | -0.023 | -6.879
-14.5 | -0.664 | 0.08595 | -0.024 | -7.72
-14 | -0.667 | 0.07959 | -0.025 | -8.385
-13.5 | -0.67 | 0.07216 | -0.027 | -9.283
-13 | -0.673 | 0.06291 | -0.029 | -10.693
-12.5 | -0.74 | 0.02087 | -0.037 | -35.451
-12 | -0.749 | 0.01422 | -0.039 | -52.662
-11.5 | -0.736 | 0.01304 | -0.04 | -56.416
-11 | -0.729 | 0.01032 | -0.041 | -70.602
-10.5 | -0.713 | 0.00608 | -0.042 | -117.258
-10 | -0.682 | 0.00595 | -0.043 | -114.688
-9.5 | -0.646 | 0.00582 | -0.043 | -111.021
-9 | -0.607 | 0.00569 | -0.044 | -106.546
-8.5 | -0.563 | 0.00539 | -0.044 | -104.593
-8 | -0.516 | 0.00543 | -0.044 | -95.124
-7.5 | -0.467 | 0.00515 | -0.045 | -90.7
-7 | -0.414 | 0.00504 | -0.045 | -82.208
-6.5 | -0.359 | 0.0049 | -0.046 | -73.392
-6 | -0.303 | 0.00484 | -0.046 | -62.526
-5.5 | -0.244 | 0.00481 | -0.047 | -50.872
-5 | -0.185 | 0.00478 | -0.047 | -38.659
-4.5 | -0.124 | 0.00483 | -0.048 | -25.762
-4 | -0.063 | 0.00481 | -0.048 | -13.164
-3.5 | -0.002 | 0.00549 | -0.049 | -0.327
-3 | 0.06 | 0.0055 | -0.049 | 10.887
-2.5 | 0.122 | 0.00555 | -0.05 | 21.955
-2 | 0.184 | 0.00557 | -0.05 | 33.005
-1.5 | 0.246 | 0.00559 | -0.051 | 44.028
-1 | 0.308 | 0.00486 | -0.051 | 63.446
-0.5 | 0.37 | 0.00496 | -0.052 | 74.66
0 | 0.432 | 0.00544 | -0.052 | 79.337
0.5 | 0.492 | 0.00555 | -0.053 | 88.659
1 | 0.553 | 0.00567 | -0.053 | 97.532
1.5 | 0.614 | 0.00584 | -0.054 | 105.282
2 | 0.676 | 0.00599 | -0.054 | 112.706
2.5 | 0.736 | 0.00623 | -0.055 | 118.179
3 | 0.797 | 0.00648 | -0.055 | 123.017
3.5 | 0.858 | 0.00676 | -0.056 | 126.847
4 | 0.918 | 0.00706 | -0.056 | 130.119
4.5 | 0.979 | 0.00739 | -0.057 | 132.49
5 | 1.031 | 0.00773 | -0.057 | 133.349
5.5 | 1.086 | 0.00808 | -0.057 | 134.47
6 | 1.141 | 0.00858 | -0.058 | 132.92
6.5 | 1.195 | 0.00913 | -0.058 | 130.919
7 | 1.249 | 0.00972 | -0.058 | 128.464
7.5 | 1.302 | 0.01035 | -0.059 | 125.78
8 | 1.354 | 0.0111 | -0.059 | 121.944
8.5 | 1.404 | 0.01193 | -0.059 | 117.704
9 | 1.452 | 0.01272 | -0.06 | 114.168
9.5 | 1.498 | 0.01355 | -0.06 | 110.563
10 | 1.542 | 0.01442 | -0.061 | 106.915
10.5 | 1.58 | 0.01668 | -0.061 | 94.676
11 | 1.618 | 0.01783 | -0.061 | 90.756
11.5 | 1.653 | 0.01899 | -0.061 | 87.047
12 | 1.683 | 0.0202 | -0.062 | 83.343
12.5 | 1.71 | 0.02152 | -0.062 | 79.458
13 | 1.732 | 0.02289 | -0.063 | 75.673
13.5 | 1.742 | 0.02442 | -0.063 | 71.351
14 | 1.747 | 0.02602 | -0.063 | 67.136
14.5 | 1.745 | 0.02774 | -0.064 | 62.931
15 | 1.737 | 0.02974 | -0.064 | 58.419
15.5 | 1.724 | 0.0317 | -0.064 | 54.367
16 | 1.704 | 0.03395 | -0.064 | 50.198
16.5 | 1.678 | 0.03638 | -0.065 | 46.131
17 | 1.649 | 0.03866 | -0.065 | 42.654
17.5 | 1.614 | 0.04184 | -0.065 | 38.578
18 | 1.575 | 0.04517 | -0.066 | 34.865
18.5 | 1.532 | 0.04926 | -0.066 | 31.097
19 | 1.486 | 0.05309 | -0.066 | 27.999

## 114. Re 12M Mach 0.00 (2)
BIGFOIL.COM POLAR EXPORT
NACA63-717 a=0.0
NACA63-717 a=0.0 |  |  |  | Cl Max: | 1.7078 | at alpha= | 17 | deg
XFOIL ncrit=9 |  |  |  | L/D Max: | 186.795 | at alpha= | 5.5 | deg
Re: | 12000000 |  |  | Cd Min: | 0.07898 | at alpha= | 20 | deg
Mach: | 0 |  |  | Cl=0 at alpha= | -3.5528 | deg
|  |  |  | @ Cl=0.1, Cd= | 0.0056902
|  |  |  | @ Cl=0.4, Cd= | 0.0050866
|  |  |  | @ Cl=0.6, Cd= | 0.0043953
alpha (deg) | Cl | Cd | Cm | Cl/Cd
-20 | -1.4378 | 0.03641 | -0.0753 | -39.4892
-19.5 | -1.4436 | 0.03156 | -0.0755 | -45.7414
-19 | -1.4241 | 0.02916 | -0.075 | -48.8374
-18.5 | -1.4333 | 0.02495 | -0.0729 | -57.4469
-18 | -1.4165 | 0.02293 | -0.0708 | -61.775
-17.5 | -1.3965 | 0.02135 | -0.0683 | -65.4098
-17 | -1.3906 | 0.01936 | -0.0635 | -71.8285
-16.5 | -1.3769 | 0.01828 | -0.0579 | -75.3228
-16 | -1.342 | 0.01735 | -0.0554 | -77.3487
-15.5 | -1.3074 | 0.01605 | -0.0529 | -81.4579
-15 | -1.2642 | 0.01519 | -0.0515 | -83.2258
-14.5 | -1.2194 | 0.01432 | -0.0502 | -85.1536
-14 | -1.1734 | 0.01341 | -0.049 | -87.5019
-13.5 | -1.1244 | 0.01269 | -0.0482 | -88.6052
-13 | -1.074 | 0.01202 | -0.0476 | -89.3511
-12.5 | -1.0221 | 0.01142 | -0.0471 | -89.5009
-12 | -0.9694 | 0.01086 | -0.0468 | -89.2634
-11.5 | -0.9157 | 0.01034 | -0.0466 | -88.559
-11 | -0.8614 | 0.00984 | -0.0464 | -87.5407
-10.5 | -0.8067 | 0.00935 | -0.0463 | -86.2781
-10 | -0.751 | 0.00894 | -0.0464 | -84.0045
-9.5 | -0.6945 | 0.00859 | -0.0466 | -80.8498
-9 | -0.6375 | 0.00828 | -0.0468 | -76.9928
-8.5 | -0.5802 | 0.00798 | -0.0471 | -72.7068
-8 | -0.5228 | 0.00766 | -0.0474 | -68.2507
-7.5 | -0.4651 | 0.00736 | -0.0478 | -63.1929
-7 | -0.4073 | 0.00706 | -0.0482 | -57.6912
-6.5 | -0.3497 | 0.00668 | -0.0486 | -52.3503
-6 | -0.291 | 0.00646 | -0.0491 | -45.0464
-5.5 | -0.2319 | 0.0063 | -0.0497 | -36.8095
-5 | -0.1725 | 0.00614 | -0.0504 | -28.0945
-4.5 | -0.113 | 0.00604 | -0.0511 | -18.7086
-4 | -0.0534 | 0.00591 | -0.0518 | -9.0355
-3.5 | 0.0063 | 0.00583 | -0.0526 | 1.0806
-3 | 0.066 | 0.00573 | -0.0533 | 11.5183
-2.5 | 0.1258 | 0.00566 | -0.0541 | 22.2261
-2 | 0.1856 | 0.00559 | -0.055 | 33.2021
-1.5 | 0.2453 | 0.00551 | -0.0558 | 44.5191
-1 | 0.3049 | 0.00538 | -0.0567 | 56.6729
-0.5 | 0.3643 | 0.00525 | -0.0575 | 69.3905
0 | 0.4233 | 0.00498 | -0.0584 | 85
0.5 | 0.4821 | 0.00467 | -0.0594 | 103.2334
1 | 0.541 | 0.00443 | -0.0603 | 122.1219
2 | 0.6599 | 0.00436 | -0.0623 | 151.3532
2.5 | 0.7192 | 0.00448 | -0.0632 | 160.5357
3 | 0.7782 | 0.00461 | -0.0641 | 168.8069
3.5 | 0.8371 | 0.00475 | -0.065 | 176.2316
4 | 0.8956 | 0.00492 | -0.0659 | 182.0325
4.5 | 0.9532 | 0.00516 | -0.0667 | 184.7287
5 | 1.0102 | 0.00542 | -0.0674 | 186.3838
5.5 | 1.0666 | 0.00571 | -0.068 | 186.7951
6 | 1.1223 | 0.00603 | -0.0686 | 186.1194
6.5 | 1.1777 | 0.00634 | -0.0691 | 185.7571
7 | 1.2317 | 0.00672 | -0.0694 | 183.2887
7.5 | 1.2817 | 0.00734 | -0.0692 | 174.6185
8 | 1.3266 | 0.00818 | -0.0682 | 162.176
8.5 | 1.3753 | 0.00866 | -0.0677 | 158.8106
9 | 1.4188 | 0.00932 | -0.0664 | 152.2318
9.5 | 1.461 | 0.0099 | -0.0649 | 147.5758
10 | 1.4902 | 0.01069 | -0.0612 | 139.4013
10.5 | 1.4972 | 0.01155 | -0.0538 | 129.6277
11 | 1.5151 | 0.01287 | -0.0493 | 117.7234
11.5 | 1.5329 | 0.01452 | -0.0456 | 105.5716
12 | 1.539 | 0.01705 | -0.0412 | 90.2639
12.5 | 1.5569 | 0.01924 | -0.0386 | 80.92
13 | 1.5733 | 0.02171 | -0.0364 | 72.4689
13.5 | 1.5963 | 0.02399 | -0.0351 | 66.5402
14 | 1.634 | 0.0269 | -0.0379 | 60.7435
14.5 | 1.6533 | 0.02999 | -0.0374 | 55.1284
15 | 1.673 | 0.03297 | -0.0367 | 50.7431
15.5 | 1.6839 | 0.03677 | -0.0359 | 45.7955
16 | 1.6956 | 0.04035 | -0.0348 | 42.0223
16.5 | 1.7027 | 0.04438 | -0.0337 | 38.3664
17 | 1.7078 | 0.04842 | -0.0323 | 35.2705
17.5 | 1.6949 | 0.05214 | -0.0272 | 32.5067
18 | 1.6967 | 0.05705 | -0.0268 | 29.7406
18.5 | 1.7015 | 0.06191 | -0.027 | 27.4834
19 | 1.7048 | 0.06725 | -0.0276 | 25.3502
19.5 | 1.7043 | 0.07318 | -0.0285 | 23.2892
20 | 1.7067 | 0.07898 | -0.0298 | 21.6093

## 115. Re 12M Mach 0.10 (1)
BIGFOIL.COM POLAR EXPORT
NACA63-717 a=0.0
NACA63-717 a=0.0 |  |  |  | Cl Max: | 1.743 | at alpha= | 14 | deg
JavaFoil+Calcfoil stall+Eppler ext transition |  |  |  | L/D Max: | 133.942 | at alpha= | 5.5 | deg
Re: | 12000000 |  |  | Cd Min: | 0.00479 | at alpha= | -5 | deg
Mach: | 0.1 |  |  | Cl=0 at alpha= | -3.4839 | deg
|  |  |  | @ Cl=0.1, Cd= | 0.0055358
|  |  |  | @ Cl=0.4, Cd= | 0.0052113
|  |  |  | @ Cl=0.6, Cd= | 0.0057926
alpha (deg) | Cl | Cd | Cm | Cl/Cd
-16.5 | -0.592 | 0.11535 | -0.021 | -5.131
-16 | -0.606 | 0.10941 | -0.022 | -5.538
-15.5 | -0.618 | 0.10306 | -0.022 | -5.998
-15 | -0.631 | 0.09376 | -0.023 | -6.727
-14.5 | -0.639 | 0.08825 | -0.024 | -7.237
-14 | -0.645 | 0.08219 | -0.025 | -7.85
-13.5 | -0.645 | 0.07984 | -0.025 | -8.084
-13 | -0.651 | 0.0692 | -0.027 | -9.407
-12.5 | -0.707 | 0.02883 | -0.036 | -24.527
-12 | -0.702 | 0.02561 | -0.037 | -27.417
-11.5 | -0.72 | 0.01463 | -0.04 | -49.228
-11 | -0.716 | 0.01143 | -0.041 | -62.673
-10.5 | -0.71 | 0.00609 | -0.042 | -116.524
-10 | -0.68 | 0.00598 | -0.043 | -113.676
-9.5 | -0.645 | 0.00585 | -0.043 | -110.3
-9 | -0.607 | 0.00573 | -0.044 | -105.804
-8.5 | -0.564 | 0.00541 | -0.044 | -104.21
-8 | -0.518 | 0.00545 | -0.045 | -95
-7.5 | -0.468 | 0.00517 | -0.045 | -90.502
-7 | -0.416 | 0.00505 | -0.046 | -82.339
-6.5 | -0.361 | 0.0049 | -0.046 | -73.579
-6 | -0.304 | 0.00485 | -0.046 | -62.726
-5.5 | -0.246 | 0.00481 | -0.047 | -51.059
-5 | -0.186 | 0.00479 | -0.047 | -38.793
-4.5 | -0.125 | 0.00484 | -0.048 | -25.87
-4 | -0.064 | 0.00481 | -0.048 | -13.222
-3.5 | -0.002 | 0.0055 | -0.049 | -0.328
-3 | 0.06 | 0.00551 | -0.049 | 10.931
-2.5 | 0.122 | 0.00555 | -0.05 | 22.032
-2 | 0.185 | 0.00557 | -0.05 | 33.145
-1.5 | 0.247 | 0.00559 | -0.051 | 44.224
-1 | 0.31 | 0.00486 | -0.051 | 63.711
-0.5 | 0.372 | 0.00499 | -0.052 | 74.533
0 | 0.434 | 0.00548 | -0.052 | 79.196
0.5 | 0.494 | 0.00555 | -0.053 | 89.051
1 | 0.556 | 0.00567 | -0.053 | 98.005
1.5 | 0.617 | 0.00584 | -0.054 | 105.76
2 | 0.679 | 0.00605 | -0.055 | 112.247
2.5 | 0.74 | 0.00629 | -0.055 | 117.672
3 | 0.801 | 0.00654 | -0.056 | 122.436
3.5 | 0.862 | 0.00679 | -0.056 | 126.997
4 | 0.923 | 0.00714 | -0.057 | 129.303
4.5 | 0.983 | 0.00748 | -0.057 | 131.525
5 | 1.035 | 0.00779 | -0.057 | 132.881
5.5 | 1.091 | 0.00814 | -0.058 | 133.942
6 | 1.145 | 0.00867 | -0.058 | 132.105
6.5 | 1.2 | 0.00923 | -0.058 | 129.984
7 | 1.254 | 0.00982 | -0.059 | 127.736
7.5 | 1.307 | 0.01048 | -0.059 | 124.742
8 | 1.359 | 0.01125 | -0.059 | 120.831
8.5 | 1.409 | 0.01209 | -0.06 | 116.61
9 | 1.457 | 0.0129 | -0.06 | 112.92
9.5 | 1.503 | 0.01373 | -0.06 | 109.508
10 | 1.548 | 0.01466 | -0.061 | 105.587
10.5 | 1.584 | 0.01694 | -0.061 | 93.51
11 | 1.623 | 0.01805 | -0.061 | 89.877
11.5 | 1.657 | 0.01935 | -0.062 | 85.632
12 | 1.687 | 0.0206 | -0.062 | 81.859
12.5 | 1.712 | 0.02192 | -0.062 | 78.133
13 | 1.732 | 0.02339 | -0.063 | 74.074
13.5 | 1.741 | 0.0249 | -0.063 | 69.93
14 | 1.743 | 0.02663 | -0.063 | 65.449
14.5 | 1.738 | 0.02844 | -0.064 | 61.132
15 | 1.727 | 0.03043 | -0.064 | 56.761
15.5 | 1.709 | 0.03261 | -0.064 | 52.416
16 | 1.685 | 0.03499 | -0.065 | 48.168
16.5 | 1.656 | 0.0374 | -0.065 | 44.271
17 | 1.62 | 0.03998 | -0.065 | 40.532
17.5 | 1.58 | 0.04327 | -0.065 | 36.513
18 | 1.535 | 0.0471 | -0.066 | 32.583
18.5 | 1.486 | 0.05139 | -0.066 | 28.917
19 | 1.435 | 0.05546 | -0.066 | 25.874

## 116. Re 12M Mach 0.10 (2)
BIGFOIL.COM POLAR EXPORT
NACA63-717 a=0.0
NACA63-717 a=0.0 |  |  |  | Cl Max: | 1.6964 | at alpha= | 17 | deg
XFOIL ncrit=9 |  |  |  | L/D Max: | 187.125 | at alpha= | 5.5 | deg
Re: | 12000000 |  |  | Cd Min: | 0.08277 | at alpha= | 20 | deg
Mach: | 0.1 |  |  | Cl=0 at alpha= | -3.5533 | deg
|  |  |  | @ Cl=0.1, Cd= | 0.0057013
|  |  |  | @ Cl=0.4, Cd= | 0.00511
|  |  |  | @ Cl=0.6, Cd= | 0.0043653
alpha (deg) | Cl | Cd | Cm | Cl/Cd
-20 | -1.3835 | 0.04405 | -0.0757 | -31.4075
-19.5 | -1.4032 | 0.03706 | -0.0779 | -37.8629
-19 | -1.3859 | 0.03402 | -0.0781 | -40.7378
-18.5 | -1.41 | 0.02803 | -0.0774 | -50.3032
-18 | -1.3956 | 0.02549 | -0.0758 | -54.7509
-17.5 | -1.3774 | 0.02347 | -0.0737 | -58.6877
-17 | -1.3762 | 0.02079 | -0.0695 | -66.1953
-16.5 | -1.3619 | 0.01932 | -0.0649 | -70.4917
-16 | -1.3423 | 0.01836 | -0.0598 | -73.11
-15.5 | -1.3098 | 0.01705 | -0.0569 | -76.8211
-15 | -1.2689 | 0.01604 | -0.0549 | -79.1085
-14.5 | -1.2262 | 0.015 | -0.0531 | -81.7467
-14 | -1.1815 | 0.01393 | -0.0516 | -84.8169
-13.5 | -1.1329 | 0.01311 | -0.0505 | -86.415
-13 | -1.0826 | 0.01235 | -0.0496 | -87.6599
-12.5 | -1.0305 | 0.0117 | -0.0489 | -88.0769
-12 | -0.9775 | 0.01109 | -0.0484 | -88.1425
-11.5 | -0.9234 | 0.01053 | -0.048 | -87.6923
-11 | -0.8686 | 0.01001 | -0.0477 | -86.7732
-10.5 | -0.8133 | 0.00949 | -0.0475 | -85.7007
-10 | -0.7571 | 0.00905 | -0.0474 | -83.6575
-9.5 | -0.7002 | 0.00867 | -0.0474 | -80.7612
-9 | -0.6427 | 0.00834 | -0.0476 | -77.0624
-8.5 | -0.5848 | 0.00804 | -0.0478 | -72.7363
-8 | -0.5268 | 0.00773 | -0.0481 | -68.1501
-7.5 | -0.4686 | 0.0074 | -0.0484 | -63.3243
-7 | -0.4102 | 0.00711 | -0.0487 | -57.6934
-6.5 | -0.3522 | 0.00671 | -0.0491 | -52.4888
-6 | -0.293 | 0.00649 | -0.0496 | -45.1464
-5.5 | -0.2335 | 0.00631 | -0.0502 | -37.0048
-5 | -0.1737 | 0.00615 | -0.0508 | -28.2439
-4.5 | -0.1137 | 0.00605 | -0.0515 | -18.7934
-4 | -0.0536 | 0.00592 | -0.0522 | -9.0541
-3.5 | 0.0064 | 0.00584 | -0.0529 | 1.0959
-3 | 0.0667 | 0.00574 | -0.0537 | 11.6202
-2.5 | 0.1269 | 0.00567 | -0.0545 | 22.381
-2 | 0.1871 | 0.0056 | -0.0553 | 33.4107
-1.5 | 0.2472 | 0.00552 | -0.0561 | 44.7826
-1 | 0.3071 | 0.00539 | -0.057 | 56.9759
-0.5 | 0.367 | 0.00526 | -0.0579 | 69.7719
0 | 0.4264 | 0.00499 | -0.0588 | 85.4509
0.5 | 0.4855 | 0.00467 | -0.0597 | 103.9615
1 | 0.5448 | 0.00443 | -0.0607 | 122.9797
1.5 | 0.6045 | 0.00436 | -0.0617 | 138.6468
2 | 0.6645 | 0.00437 | -0.0626 | 152.0595
2.5 | 0.7242 | 0.00449 | -0.0635 | 161.2918
3 | 0.7837 | 0.00463 | -0.0645 | 169.2657
3.5 | 0.843 | 0.00477 | -0.0654 | 176.7296
4 | 0.9019 | 0.00493 | -0.0662 | 182.9412
4.5 | 0.9599 | 0.00517 | -0.067 | 185.6673
5 | 1.0173 | 0.00544 | -0.0677 | 187.0037
5.5 | 1.0741 | 0.00574 | -0.0683 | 187.1254
6 | 1.1302 | 0.00606 | -0.0688 | 186.5017
6.5 | 1.1859 | 0.00638 | -0.0693 | 185.8777
7 | 1.2403 | 0.00676 | -0.0696 | 183.4763
7.5 | 1.2906 | 0.00737 | -0.0693 | 175.1153
8 | 1.3353 | 0.00824 | -0.0681 | 162.051
8.5 | 1.3839 | 0.00874 | -0.0675 | 158.341
9 | 1.4268 | 0.00942 | -0.066 | 151.465
9.5 | 1.468 | 0.01002 | -0.0642 | 146.507
10 | 1.4899 | 0.01076 | -0.0589 | 138.4665
11 | 1.5162 | 0.01329 | -0.0479 | 114.0858
11.5 | 1.5347 | 0.01502 | -0.0443 | 102.1771
12 | 1.54 | 0.01774 | -0.04 | 86.8095
12.5 | 1.5574 | 0.02006 | -0.0374 | 77.6371
13 | 1.5738 | 0.02272 | -0.0354 | 69.2694
13.5 | 1.6008 | 0.02504 | -0.0349 | 63.9297
14 | 1.6358 | 0.02824 | -0.0374 | 57.9249
14.5 | 1.6525 | 0.03157 | -0.0367 | 52.344
15 | 1.6704 | 0.0347 | -0.0358 | 48.1383
15.5 | 1.6822 | 0.03843 | -0.0348 | 43.7731
16 | 1.6913 | 0.04226 | -0.0336 | 40.0213
16.5 | 1.6958 | 0.04662 | -0.0324 | 36.3749
17 | 1.6964 | 0.0508 | -0.0303 | 33.3937
17.5 | 1.686 | 0.05482 | -0.0262 | 30.7552
18 | 1.6877 | 0.05993 | -0.026 | 28.1612
18.5 | 1.6918 | 0.0651 | -0.0263 | 25.9877
19 | 1.6941 | 0.07069 | -0.0271 | 23.9652
19.5 | 1.6951 | 0.07663 | -0.0282 | 22.1206
20 | 1.6962 | 0.08277 | -0.0297 | 20.4929

## 117. Re 12M Mach 0.25 (1)
BIGFOIL.COM POLAR EXPORT
NACA63-717 a=0.0
NACA63-717 a=0.0 |  |  |  | Cl Max: | 1.728 | at alpha= | 13 | deg
JavaFoil+Calcfoil stall+Eppler ext transition |  |  |  | L/D Max: | 131.803 | at alpha= | 4 | deg
Re: | 12000000 |  |  | Cd Min: | 0.00481 | at alpha= | -5 | deg
Mach: | 0.25 |  |  | Cl=0 at alpha= | -3.4844 | deg
|  |  |  | @ Cl=0.1, Cd= | 0.0055678
|  |  |  | @ Cl=0.4, Cd= | 0.0051906
|  |  |  | @ Cl=0.6, Cd= | 0.0058737
alpha (deg) | Cl | Cd | Cm | Cl/Cd
-15 | -0.386 | 0.1086 | -0.021 | -3.556
-14.5 | -0.426 | 0.10174 | -0.021 | -4.19
-14 | -0.462 | 0.09493 | -0.022 | -4.864
-13.5 | -0.492 | 0.08919 | -0.022 | -5.517
-13 | -0.517 | 0.08332 | -0.023 | -6.205
-12.5 | -0.536 | 0.07746 | -0.024 | -6.926
-12 | -0.55 | 0.07206 | -0.025 | -7.631
-11.5 | -0.561 | 0.06239 | -0.028 | -8.997
-11 | -0.577 | 0.04743 | -0.032 | -12.157
-10.5 | -0.643 | 0.01369 | -0.042 | -46.959
-10 | -0.645 | 0.01005 | -0.043 | -64.186
-9.5 | -0.632 | 0.00603 | -0.045 | -104.705
-9 | -0.601 | 0.0059 | -0.045 | -101.739
-8.5 | -0.564 | 0.00564 | -0.045 | -99.988
-8 | -0.521 | 0.00551 | -0.046 | -94.616
-7.5 | -0.474 | 0.00545 | -0.046 | -86.938
-7 | -0.423 | 0.00515 | -0.047 | -82.133
-6.5 | -0.368 | 0.00502 | -0.047 | -73.384
-6 | -0.311 | 0.00488 | -0.048 | -63.731
-5.5 | -0.252 | 0.00483 | -0.048 | -52.024
-5 | -0.191 | 0.00481 | -0.049 | -39.616
-4.5 | -0.128 | 0.00485 | -0.049 | -26.452
-4 | -0.065 | 0.00483 | -0.05 | -13.508
-3.5 | -0.002 | 0.00553 | -0.05 | -0.335
-3 | 0.062 | 0.00555 | -0.051 | 11.147
-2.5 | 0.126 | 0.00558 | -0.051 | 22.513
-2 | 0.19 | 0.0056 | -0.052 | 33.855
-1.5 | 0.254 | 0.00564 | -0.052 | 45.062
-1 | 0.318 | 0.00491 | -0.053 | 64.75
-0.5 | 0.382 | 0.00505 | -0.053 | 75.718
0 | 0.446 | 0.00555 | -0.054 | 80.426
0.5 | 0.508 | 0.00562 | -0.054 | 90.29
1 | 0.571 | 0.0058 | -0.055 | 98.54
1.5 | 0.634 | 0.00596 | -0.055 | 106.432
2 | 0.697 | 0.00618 | -0.056 | 112.807
2.5 | 0.76 | 0.00644 | -0.057 | 118.097
3 | 0.823 | 0.00671 | -0.057 | 122.704
3.5 | 0.885 | 0.00701 | -0.058 | 126.319
4 | 0.943 | 0.00716 | -0.058 | 131.803
4.5 | 1 | 0.00772 | -0.058 | 129.556
5 | 1.058 | 0.00813 | -0.059 | 130.063
5.5 | 1.115 | 0.00856 | -0.059 | 130.313
6 | 1.171 | 0.00913 | -0.059 | 128.257
6.5 | 1.227 | 0.00978 | -0.06 | 125.503
7 | 1.282 | 0.01047 | -0.06 | 122.419
7.5 | 1.336 | 0.0112 | -0.06 | 119.291
8 | 1.389 | 0.01208 | -0.061 | 114.929
8.5 | 1.439 | 0.01301 | -0.061 | 110.605
9 | 1.487 | 0.01394 | -0.061 | 106.659
9.5 | 1.533 | 0.01488 | -0.062 | 103.019
10 | 1.575 | 0.01598 | -0.062 | 98.577
10.5 | 1.611 | 0.01852 | -0.062 | 86.96
11 | 1.646 | 0.01988 | -0.063 | 82.758
11.5 | 1.676 | 0.02131 | -0.063 | 78.646
12 | 1.7 | 0.02281 | -0.063 | 74.5
12.5 | 1.718 | 0.02436 | -0.064 | 70.514
13 | 1.728 | 0.02614 | -0.064 | 66.084
13.5 | 1.721 | 0.02809 | -0.064 | 61.269
14 | 1.704 | 0.0302 | -0.065 | 56.436
14.5 | 1.677 | 0.03245 | -0.065 | 51.667
15 | 1.638 | 0.03522 | -0.065 | 46.503
15.5 | 1.589 | 0.0378 | -0.066 | 42.029
16 | 1.528 | 0.04102 | -0.066 | 37.26
16.5 | 1.458 | 0.04473 | -0.066 | 32.594
17 | 1.375 | 0.05048 | -0.066 | 27.247
17.5 | 1.288 | 0.05482 | -0.066 | 23.491
18 | 1.192 | 0.06009 | -0.066 | 19.839

## 118. Re 12M Mach 0.25 (2)
BIGFOIL.COM POLAR EXPORT
NACA63-717 a=0.0
NACA63-717 a=0.0 |  |  |  | Cl Max: | 1.6523 | at alpha= | 15.5 | deg
XFOIL ncrit=9 |  |  |  | L/D Max: | 190.486 | at alpha= | 5 | deg
Re: | 12000000 |  |  | Cd Min: | 0.19453 | at alpha= | -20 | deg
Mach: | 0.25 |  |  | Cl=0 at alpha= | -3.5601 | deg
|  |  |  | @ Cl=0.1, Cd= | 0.0057566
|  |  |  | @ Cl=0.4, Cd= | 0.0052395
|  |  |  | @ Cl=0.6, Cd= | 0.004438
alpha (deg) | Cl | Cd | Cm | Cl/Cd
-20 | -0.6266 | 0.19453 | 0.02 | -3.2211
-19.5 | -0.6251 | 0.18359 | 0.0133 | -3.4049
-19 | -0.6201 | 0.17388 | 0.0071 | -3.5663
-18.5 | -0.6225 | 0.16251 | 0 | -3.8305
-18 | -0.6222 | 0.15202 | -0.0068 | -4.0929
-17.5 | -1.001 | 0.0723 | -0.0635 | -13.8451
-17 | -1.1136 | 0.04902 | -0.0816 | -22.7173
-16.5 | -1.1453 | 0.03998 | -0.0862 | -28.6468
-16 | -1.1625 | 0.03359 | -0.0875 | -34.6085
-15.5 | -1.2094 | 0.02632 | -0.0859 | -45.9498
-15 | -1.193 | 0.02405 | -0.0828 | -49.605
-14.5 | -1.2064 | 0.02091 | -0.076 | -57.6949
-14 | -1.2035 | 0.01828 | -0.0688 | -65.837
-13.5 | -1.1675 | 0.01645 | -0.0652 | -70.9726
-13 | -1.1233 | 0.01496 | -0.0623 | -75.0869
-12.5 | -1.0733 | 0.01377 | -0.0601 | -77.9448
-12 | -1.0204 | 0.01273 | -0.0582 | -80.1571
-11.5 | -0.9653 | 0.01182 | -0.0566 | -81.6667
-11 | -0.9085 | 0.01105 | -0.0554 | -82.2172
-10.5 | -0.8506 | 0.01034 | -0.0543 | -82.2631
-10 | -0.7916 | 0.00975 | -0.0534 | -81.1897
-9.5 | -0.7318 | 0.00923 | -0.0528 | -79.2849
-9 | -0.6715 | 0.00877 | -0.0523 | -76.5678
-8.5 | -0.6107 | 0.00836 | -0.052 | -73.0502
-7.5 | -0.4881 | 0.00768 | -0.0519 | -63.5547
-7 | -0.4268 | 0.00736 | -0.0519 | -57.9891
-6.5 | -0.3652 | 0.00704 | -0.052 | -51.875
-6 | -0.3045 | 0.00662 | -0.0522 | -45.997
-5.5 | -0.2424 | 0.0064 | -0.0526 | -37.875
-5 | -0.1799 | 0.00625 | -0.0531 | -28.784
-4.5 | -0.1175 | 0.00611 | -0.0536 | -19.2308
-4 | -0.0549 | 0.00599 | -0.0542 | -9.1653
-3.5 | 0.0075 | 0.00589 | -0.0549 | 1.2733
-3 | 0.0702 | 0.00579 | -0.0557 | 12.1244
-2.5 | 0.1326 | 0.00572 | -0.0564 | 23.1818
-2 | 0.1952 | 0.00563 | -0.0572 | 34.6714
-1.5 | 0.2575 | 0.00558 | -0.0581 | 46.147
-1 | 0.3197 | 0.00544 | -0.0589 | 58.7684
-0.5 | 0.3816 | 0.00532 | -0.0598 | 71.7293
0 | 0.4433 | 0.00505 | -0.0607 | 87.7822
0.5 | 0.5043 | 0.0047 | -0.0617 | 107.2979
1 | 0.566 | 0.00446 | -0.0627 | 126.9058
1.5 | 0.6278 | 0.00442 | -0.0636 | 142.0362
2 | 0.6903 | 0.00443 | -0.0646 | 155.8239
2.5 | 0.7523 | 0.00455 | -0.0656 | 165.3407
3 | 0.8141 | 0.0047 | -0.0665 | 173.2128
3.5 | 0.8756 | 0.00486 | -0.0673 | 180.1646
4 | 0.937 | 0.00502 | -0.0682 | 186.6534
4.5 | 0.9973 | 0.00528 | -0.0689 | 188.8826
5 | 1.0572 | 0.00555 | -0.0695 | 190.4865
5.5 | 1.1157 | 0.00591 | -0.0699 | 188.7817
6 | 1.1741 | 0.00624 | -0.0702 | 188.1571
6.5 | 1.2313 | 0.00663 | -0.0704 | 185.7164
7 | 1.2877 | 0.00702 | -0.0703 | 183.433
7.5 | 1.3402 | 0.00759 | -0.0697 | 176.5744
8 | 1.3841 | 0.0085 | -0.0679 | 162.8353
8.5 | 1.4281 | 0.00922 | -0.0659 | 154.8915
9 | 1.4646 | 0.01003 | -0.0626 | 146.0219
9.5 | 1.4755 | 0.01089 | -0.055 | 135.4913
10.5 | 1.512 | 0.01376 | -0.0454 | 109.8837
11 | 1.5264 | 0.01601 | -0.0413 | 95.3404
11.5 | 1.5433 | 0.01843 | -0.0381 | 83.7385
12 | 1.5527 | 0.0217 | -0.0352 | 71.553
12.5 | 1.5808 | 0.02556 | -0.0368 | 61.8466
13 | 1.596 | 0.02923 | -0.0357 | 54.6014
13.5 | 1.618 | 0.03231 | -0.0346 | 50.0774
14 | 1.6301 | 0.03615 | -0.0332 | 45.0927
14.5 | 1.6391 | 0.04033 | -0.0318 | 40.6422
15 | 1.649 | 0.0444 | -0.0304 | 37.1396
15.5 | 1.6523 | 0.04903 | -0.0288 | 33.6998
16 | 1.6399 | 0.05291 | -0.0235 | 30.9941
16.5 | 1.6416 | 0.05784 | -0.0223 | 28.3817
17 | 1.646 | 0.06304 | -0.0221 | 26.1104
17.5 | 1.6498 | 0.06865 | -0.0225 | 24.032
18 | 1.6478 | 0.07514 | -0.0234 | 21.9297
18.5 | 1.6474 | 0.08175 | -0.0247 | 20.1517
19 | 1.6486 | 0.08835 | -0.0264 | 18.6599
19.5 | 1.6447 | 0.09583 | -0.0287 | 17.1627
20 | 1.6418 | 0.10333 | -0.0313 | 15.8889

## 119. Re 12M Mach 0.50 (1)
BIGFOIL.COM POLAR EXPORT
NACA63-717 a=0.0
NACA63-717 a=0.0 |  |  |  | Cl Max: | 1.648 | at alpha= | 10 | deg
JavaFoil+Calcfoil stall+Eppler ext transition |  |  |  | L/D Max: | 118.692 | at alpha= | 2 | deg
Re: | 12000000 |  |  | Cd Min: | 0.00486 | at alpha= | -3.5 | deg
Mach: | 0.5 |  |  | Cl=0 at alpha= | -3.4859 | deg
|  |  |  | @ Cl=0.1, Cd= | 0.0057475
|  |  |  | @ Cl=0.4, Cd= | 0.0055668
|  |  |  | @ Cl=0.6, Cd= | 0.006179
alpha (deg) | Cl | Cd | Cm | Cl/Cd
-20 | -0.953 | 0.16601 | -0.024 | -5.741
-19.5 | -0.924 | 0.15111 | -0.024 | -6.117
-19 | -0.895 | 0.14813 | -0.024 | -6.042
-18.5 | -0.871 | 0.13188 | -0.026 | -6.607
-18 | -0.841 | 0.12663 | -0.026 | -6.644
-17.5 | -0.81 | 0.12286 | -0.025 | -6.59
-17 | -0.78 | 0.11861 | -0.025 | -6.577
-16.5 | -0.752 | 0.11143 | -0.025 | -6.749
-16 | -0.724 | 0.10447 | -0.025 | -6.928
-15.5 | -0.694 | 0.1091 | -0.025 | -6.364
-15 | -0.664 | 0.10531 | -0.025 | -6.306
-14.5 | -0.636 | 0.09737 | -0.025 | -6.536
-14 | -0.611 | 0.08723 | -0.027 | -6.999
-13.5 | -0.582 | 0.08183 | -0.028 | -7.116
-13 | -0.557 | 0.07371 | -0.03 | -7.551
-12.5 | -0.519 | 0.08699 | -0.024 | -5.964
-12 | -0.49 | 0.07977 | -0.025 | -6.145
-11.5 | -0.463 | 0.07174 | -0.026 | -6.451
-11 | -0.436 | 0.06458 | -0.028 | -6.755
-10.5 | -0.41 | 0.05804 | -0.03 | -7.058
-10 | -0.374 | 0.06739 | -0.024 | -5.556
-9.5 | -0.346 | 0.0615 | -0.025 | -5.624
-9 | -0.318 | 0.05505 | -0.027 | -5.782
-8.5 | -0.288 | 0.05542 | -0.026 | -5.205
-8 | -0.26 | 0.05206 | -0.026 | -4.99
-7.5 | -0.233 | 0.04538 | -0.03 | -5.131
-7 | -0.399 | 0.00968 | -0.052 | -41.243
-6.5 | -0.38 | 0.00573 | -0.053 | -66.408
-6 | -0.333 | 0.00528 | -0.053 | -63.086
-5.5 | -0.274 | 0.00508 | -0.054 | -54.042
-5 | -0.21 | 0.00499 | -0.054 | -42.131
-4.5 | -0.142 | 0.00491 | -0.055 | -29.006
-4 | -0.073 | 0.00487 | -0.056 | -14.919
-3.5 | -0.002 | 0.00486 | -0.056 | -0.425
-3 | 0.069 | 0.00573 | -0.057 | 12.045
-2.5 | 0.14 | 0.00577 | -0.057 | 24.315
-2 | 0.212 | 0.00582 | -0.058 | 36.423
-1.5 | 0.284 | 0.00586 | -0.058 | 48.496
-1 | 0.356 | 0.00592 | -0.059 | 60.086
-0.5 | 0.427 | 0.00535 | -0.06 | 79.917
0 | 0.499 | 0.00547 | -0.06 | 91.195
0.5 | 0.567 | 0.00608 | -0.061 | 93.16
1 | 0.637 | 0.00629 | -0.061 | 101.259
1.5 | 0.708 | 0.00653 | -0.062 | 108.307
2 | 0.771 | 0.0065 | -0.062 | 118.692
2.5 | 0.837 | 0.00747 | -0.062 | 111.949
3 | 0.902 | 0.00791 | -0.063 | 113.998
3.5 | 0.967 | 0.00838 | -0.063 | 115.484
4 | 1.032 | 0.00889 | -0.064 | 116.102
4.5 | 1.096 | 0.00945 | -0.064 | 115.962
5 | 1.159 | 0.01009 | -0.064 | 114.885
5.5 | 1.221 | 0.01085 | -0.065 | 112.585
6 | 1.282 | 0.01178 | -0.065 | 108.816
6.5 | 1.341 | 0.01284 | -0.066 | 104.483
7 | 1.399 | 0.01399 | -0.066 | 100.028
7.5 | 1.455 | 0.01531 | -0.066 | 95.058
8 | 1.509 | 0.0168 | -0.067 | 89.834
8.5 | 1.558 | 0.01832 | -0.067 | 85.022
9 | 1.598 | 0.01994 | -0.067 | 80.13
9.5 | 1.63 | 0.02186 | -0.068 | 74.582
10 | 1.648 | 0.02626 | -0.068 | 62.761
10.5 | 1.648 | 0.02903 | -0.068 | 56.766
11 | 1.618 | 0.03204 | -0.068 | 50.517
11.5 | 1.523 | 0.03634 | -0.069 | 41.921
12 | 0.991 | 0.04284 | -0.069 | 23.142
12.5 | 1.019 | 0.04624 | -0.069 | 22.026
13 | 1.048 | 0.04752 | -0.069 | 22.045
13.5 | 1.071 | 0.05421 | -0.069 | 19.765
14 | 1.1 | 0.05582 | -0.07 | 19.704
14.5 | 1.121 | 0.06439 | -0.069 | 17.406
15 | 1.152 | 0.06393 | -0.07 | 18.018

## 120. Re 12M Mach 0.50 (2)
BIGFOIL.COM POLAR EXPORT
NACA63-717 a=0.0
NACA63-717 a=0.0 |  |  |  | Cl Max: | 1.5844 | at alpha= | 11.5 | deg
XFOIL ncrit=9 |  |  |  | L/D Max: | 434.608 | at alpha= | -0.5 | deg
Re: | 12000000 |  |  | Cd Min: | 0.10673 | at alpha= | 16.5 | deg
Mach: | 0.5 |  |  | Cl=0 at alpha= | -3.5732 | deg
|  |  |  | @ Cl=0.1, Cd= | 0.0011454
|  |  |  | @ Cl=0.4, Cd= | 0.0010502
|  |  |  | @ Cl=0.6, Cd= | 0.0047909
alpha (deg) | Cl | Cd | Cm | Cl/Cd
-13 | -0.3452 | 0.10351 | -0.034 | -3.3349
-12.5 | -0.3539 | 0.09241 | -0.0414 | -3.8297
-12 | -0.3698 | 0.08019 | -0.0493 | -4.6115
-11.5 | -0.3937 | 0.06691 | -0.0578 | -5.884
-11 | -0.426 | 0.05179 | -0.068 | -8.2255
-10.5 | -0.4511 | 0.03744 | -0.0789 | -12.0486
-10 | -0.4784 | 0.02777 | -0.0858 | -17.2272
-9.5 | -0.5118 | 0.02071 | -0.0891 | -24.7127
-9 | -0.5514 | 0.01612 | -0.0869 | -34.206
-8.5 | -0.5905 | 0.0109 | -0.0802 | -54.1743
-8 | -0.6102 | 0.00465 | -0.0749 | -131.2258
-7.5 | -0.5724 | 0.00234 | -0.0701 | -244.6154
-7 | -0.5027 | 0.00189 | -0.0671 | -265.9788
-6.5 | -0.4289 | 0.00169 | -0.0652 | -253.787
-6 | -0.3552 | 0.00155 | -0.0638 | -229.1613
-5.5 | -0.2815 | 0.00145 | -0.063 | -194.1379
-5 | -0.2094 | 0.00131 | -0.0624 | -159.8473
-4.5 | -0.1358 | 0.00126 | -0.0623 | -107.7778
-4 | -0.0624 | 0.00121 | -0.0623 | -51.5702
-3.5 | 0.0107 | 0.00119 | -0.0626 | 8.9916
-3 | 0.0834 | 0.00115 | -0.0631 | 72.5217
-2.5 | 0.1558 | 0.00113 | -0.0637 | 137.8761
-2 | 0.228 | 0.00111 | -0.0645 | 205.4054
-1.5 | 0.3001 | 0.00109 | -0.0653 | 275.3211
-1 | 0.3717 | 0.00107 | -0.0662 | 347.3832
-0.5 | 0.4433 | 0.00102 | -0.0672 | 434.6078
0 | 0.5216 | 0.00536 | -0.0695 | 97.3134
0.5 | 0.5918 | 0.0048 | -0.0705 | 123.2917
1 | 0.6635 | 0.00472 | -0.0715 | 140.572
1.5 | 0.7364 | 0.00469 | -0.0726 | 157.0149
2 | 0.809 | 0.00481 | -0.0735 | 168.1913
2.5 | 0.8821 | 0.00493 | -0.0744 | 178.9249
3 | 0.9552 | 0.00508 | -0.0752 | 188.0315
3.5 | 1.0274 | 0.00529 | -0.0758 | 194.2155
4 | 1.0991 | 0.00555 | -0.0761 | 198.036
4.5 | 1.1697 | 0.00587 | -0.0762 | 199.2675
5 | 1.2388 | 0.00624 | -0.0759 | 198.5256
5.5 | 1.3044 | 0.00674 | -0.075 | 193.5312
6 | 1.3664 | 0.00733 | -0.0733 | 186.412
6.5 | 1.4258 | 0.0079 | -0.071 | 180.481
7 | 1.4754 | 0.00862 | -0.0671 | 171.1601
7.5 | 1.4893 | 0.00974 | -0.058 | 152.9055
8 | 1.5135 | 0.01137 | -0.0518 | 133.1135
9 | 1.5323 | 0.01675 | -0.0389 | 91.4806
9.5 | 1.5726 | 0.02143 | -0.0423 | 73.3831
10 | 1.5724 | 0.0252 | -0.0364 | 62.3968
10.5 | 1.5816 | 0.02967 | -0.0334 | 53.3064
11 | 1.5843 | 0.03456 | -0.0303 | 45.842
11.5 | 1.5844 | 0.03967 | -0.0271 | 39.9395
12 | 1.5775 | 0.04526 | -0.024 | 34.8542
12.5 | 1.539 | 0.05206 | -0.0187 | 29.562
13 | 1.5222 | 0.05841 | -0.0157 | 26.0606
13.5 | 1.5207 | 0.06467 | -0.0147 | 23.5148
14 | 1.5242 | 0.07102 | -0.0145 | 21.4616
14.5 | 1.5306 | 0.07743 | -0.0148 | 19.7675
15 | 1.5366 | 0.08425 | -0.0156 | 18.2386
15.5 | 1.5411 | 0.09149 | -0.017 | 16.8445
16 | 1.5483 | 0.09875 | -0.0187 | 15.679
16.5 | 1.5508 | 0.10673 | -0.0212 | 14.5301

## 121. Re 14M Mach 0.00 (1)
BIGFOIL.COM POLAR EXPORT
NACA63-717 a=0.0
NACA63-717 a=0.0 |  |  |  | Cl Max: | 1.749 | at alpha= | 14 | deg
JavaFoil+Calcfoil stall+Eppler ext transition |  |  |  | L/D Max: | 134.327 | at alpha= | 5 | deg
Re: | 14000000 |  |  | Cd Min: | 0.00472 | at alpha= | -5 | deg
Mach: | 0 |  |  | Cl=0 at alpha= | -3.4839 | deg
|  |  |  | @ Cl=0.1, Cd= | 0.0054694
|  |  |  | @ Cl=0.4, Cd= | 0.0052023
|  |  |  | @ Cl=0.6, Cd= | 0.0058341
alpha (deg) | Cl | Cd | Cm | Cl/Cd
-17 | -0.617 | 0.11819 | -0.021 | -5.222
-16.5 | -0.629 | 0.11209 | -0.022 | -5.614
-16 | -0.64 | 0.10604 | -0.022 | -6.035
-15.5 | -0.649 | 0.10034 | -0.023 | -6.468
-15 | -0.656 | 0.0945 | -0.023 | -6.944
-14.5 | -0.664 | 0.08492 | -0.025 | -7.823
-14 | -0.669 | 0.07757 | -0.026 | -8.626
-13.5 | -0.674 | 0.06864 | -0.028 | -9.817
-13 | -0.697 | 0.04628 | -0.032 | -15.065
-12.5 | -0.746 | 0.01861 | -0.038 | -40.097
-12 | -0.751 | 0.01362 | -0.039 | -55.158
-11.5 | -0.739 | 0.0123 | -0.04 | -60.1
-11 | -0.73 | 0.01054 | -0.041 | -69.242
-10.5 | -0.713 | 0.00597 | -0.042 | -119.517
-10 | -0.682 | 0.00584 | -0.043 | -116.725
-9.5 | -0.646 | 0.00572 | -0.043 | -113.032
-9 | -0.607 | 0.00559 | -0.044 | -108.554
-8.5 | -0.563 | 0.00528 | -0.044 | -106.626
-8 | -0.516 | 0.00534 | -0.044 | -96.811
-7.5 | -0.467 | 0.00507 | -0.045 | -91.964
-7 | -0.414 | 0.00502 | -0.045 | -82.536
-6.5 | -0.359 | 0.00483 | -0.046 | -74.486
-6 | -0.303 | 0.00475 | -0.046 | -63.668
-5.5 | -0.244 | 0.00474 | -0.047 | -51.615
-5 | -0.185 | 0.00472 | -0.047 | -39.178
-4.5 | -0.124 | 0.00476 | -0.048 | -26.139
-4 | -0.063 | 0.00475 | -0.048 | -13.338
-3.5 | -0.002 | 0.00543 | -0.049 | -0.331
-3 | 0.06 | 0.00545 | -0.049 | 10.996
-2.5 | 0.122 | 0.00548 | -0.05 | 22.213
-2 | 0.184 | 0.0055 | -0.05 | 33.404
-1.5 | 0.246 | 0.00553 | -0.051 | 44.474
-1 | 0.308 | 0.00559 | -0.051 | 55.127
-0.5 | 0.37 | 0.00497 | -0.052 | 74.497
0 | 0.432 | 0.00545 | -0.052 | 79.271
0.5 | 0.492 | 0.00558 | -0.053 | 88.142
1 | 0.553 | 0.00568 | -0.053 | 97.458
1.5 | 0.614 | 0.00588 | -0.054 | 104.558
2 | 0.676 | 0.0061 | -0.054 | 110.798
2.5 | 0.736 | 0.00626 | -0.055 | 117.697
3 | 0.797 | 0.00653 | -0.055 | 122.095
3.5 | 0.858 | 0.0068 | -0.056 | 126.145
4 | 0.918 | 0.00706 | -0.056 | 130.005
4.5 | 0.979 | 0.00742 | -0.057 | 131.873
5 | 1.032 | 0.00768 | -0.057 | 134.327
5.5 | 1.087 | 0.00812 | -0.057 | 133.838
6 | 1.141 | 0.00861 | -0.058 | 132.516
6.5 | 1.196 | 0.00914 | -0.058 | 130.885
7 | 1.25 | 0.0097 | -0.058 | 128.865
7.5 | 1.303 | 0.01031 | -0.059 | 126.302
8 | 1.355 | 0.01107 | -0.059 | 122.391
8.5 | 1.405 | 0.0118 | -0.059 | 119.123
9 | 1.453 | 0.01254 | -0.06 | 115.86
9.5 | 1.5 | 0.01329 | -0.06 | 112.87
10 | 1.544 | 0.01423 | -0.061 | 108.5
10.5 | 1.581 | 0.01628 | -0.061 | 97.145
11 | 1.62 | 0.01741 | -0.061 | 93.044
11.5 | 1.655 | 0.01851 | -0.062 | 89.418
12 | 1.686 | 0.0197 | -0.062 | 85.55
12.5 | 1.712 | 0.02094 | -0.062 | 81.77
13 | 1.734 | 0.02232 | -0.063 | 77.691
13.5 | 1.744 | 0.02376 | -0.063 | 73.405
14 | 1.749 | 0.02532 | -0.063 | 69.064
14.5 | 1.747 | 0.027 | -0.064 | 64.71
15 | 1.739 | 0.02898 | -0.064 | 60.026
15.5 | 1.726 | 0.03089 | -0.064 | 55.861
16 | 1.706 | 0.03295 | -0.065 | 51.781
16.5 | 1.681 | 0.03541 | -0.065 | 47.466
17 | 1.651 | 0.03776 | -0.065 | 43.724
17.5 | 1.615 | 0.04101 | -0.065 | 39.383
18 | 1.576 | 0.04423 | -0.066 | 35.638
18.5 | 1.533 | 0.04816 | -0.066 | 31.84
19 | 1.488 | 0.05179 | -0.066 | 28.736

## 122. Re 14M Mach 0.00 (2)
BIGFOIL.COM POLAR EXPORT
NACA63-717 a=0.0
NACA63-717 a=0.0 |  |  |  | Cl Max: | 1.7337 | at alpha= | 17.5 | deg
XFOIL ncrit=9 |  |  |  | L/D Max: | 186.108 | at alpha= | 5.5 | deg
Re: | 14000000 |  |  | Cd Min: | 0.07725 | at alpha= | 20 | deg
Mach: | 0 |  |  | Cl=0 at alpha= | -3.5493 | deg
|  |  |  | @ Cl=0.1, Cd= | 0.0055798
|  |  |  | @ Cl=0.4, Cd= | 0.0050679
|  |  |  | @ Cl=0.6, Cd= | 0.0043015
alpha (deg) | Cl | Cd | Cm | Cl/Cd
-20 | -1.4889 | 0.03193 | -0.0759 | -46.6301
-19.5 | -1.4873 | 0.02812 | -0.0751 | -52.8912
-19 | -1.4682 | 0.02594 | -0.074 | -56.5998
-18.5 | -1.4678 | 0.02275 | -0.0713 | -64.5187
-18 | -1.4496 | 0.02102 | -0.0687 | -68.9629
-17.5 | -1.4304 | 0.01963 | -0.0654 | -72.8681
-17 | -1.4226 | 0.01814 | -0.0596 | -78.4234
-16.5 | -1.3962 | 0.0172 | -0.0557 | -81.1744
-16 | -1.357 | 0.01636 | -0.0537 | -82.9462
-15.5 | -1.3166 | 0.01539 | -0.0519 | -85.5491
-15 | -1.2717 | 0.01462 | -0.0506 | -86.9836
-14.5 | -1.2246 | 0.01391 | -0.0496 | -88.0374
-14 | -1.1767 | 0.01316 | -0.0487 | -89.4149
-13.5 | -1.1271 | 0.01247 | -0.0479 | -90.3849
-13 | -1.0766 | 0.01179 | -0.0473 | -91.3147
-12.5 | -1.0246 | 0.01119 | -0.0469 | -91.5639
-12 | -0.9717 | 0.01063 | -0.0465 | -91.4111
-11.5 | -0.9179 | 0.01012 | -0.0463 | -90.7016
-11 | -0.8634 | 0.00963 | -0.0462 | -89.6573
-10.5 | -0.8084 | 0.00915 | -0.0461 | -88.3497
-10 | -0.7528 | 0.00872 | -0.0462 | -86.3303
-9.5 | -0.6962 | 0.00837 | -0.0463 | -83.178
-8 | -0.5239 | 0.0075 | -0.0473 | -69.8533
-7.5 | -0.4661 | 0.0072 | -0.0476 | -64.7361
-7 | -0.408 | 0.00693 | -0.0481 | -58.8745
-6.5 | -0.3504 | 0.00654 | -0.0485 | -53.578
-6 | -0.2917 | 0.00633 | -0.049 | -46.0821
-5.5 | -0.2325 | 0.00614 | -0.0496 | -37.8664
-5 | -0.1731 | 0.00602 | -0.0503 | -28.7542
-4.5 | -0.1135 | 0.00589 | -0.051 | -19.2699
-4 | -0.0539 | 0.0058 | -0.0518 | -9.2931
-3.5 | 0.0059 | 0.00569 | -0.0525 | 1.0369
-3 | 0.0657 | 0.00562 | -0.0533 | 11.6904
-2.5 | 0.1255 | 0.00555 | -0.0541 | 22.6126
-2 | 0.1854 | 0.00547 | -0.055 | 33.894
-1.5 | 0.2452 | 0.00542 | -0.0558 | 45.2399
-1 | 0.3049 | 0.0053 | -0.0567 | 57.5283
-0.5 | 0.3644 | 0.0052 | -0.0575 | 70.0769
0 | 0.4237 | 0.00498 | -0.0584 | 85.0803
0.5 | 0.4827 | 0.00475 | -0.0594 | 101.6211
1 | 0.5415 | 0.00443 | -0.0604 | 122.2348
1.5 | 0.6007 | 0.0043 | -0.0613 | 139.6977
2 | 0.66 | 0.00435 | -0.0623 | 151.7241
2.5 | 0.7195 | 0.00443 | -0.0632 | 162.4153
3 | 0.7786 | 0.00456 | -0.0642 | 170.7456
3.5 | 0.8375 | 0.00469 | -0.0651 | 178.5714
4 | 0.8957 | 0.00489 | -0.0659 | 183.1697
4.5 | 0.953 | 0.00517 | -0.0667 | 184.3327
5 | 1.0101 | 0.00543 | -0.0674 | 186.0221
5.5 | 1.0664 | 0.00573 | -0.068 | 186.1082
6 | 1.1222 | 0.00604 | -0.0686 | 185.7947
6.5 | 1.1778 | 0.00633 | -0.0691 | 186.0664
7 | 1.2318 | 0.00671 | -0.0694 | 183.5768
7.5 | 1.281 | 0.00738 | -0.0691 | 173.5772
8 | 1.3267 | 0.00817 | -0.0682 | 162.3868
8.5 | 1.3759 | 0.00864 | -0.0678 | 159.2477
9 | 1.421 | 0.00923 | -0.0668 | 153.9545
9.5 | 1.4623 | 0.00988 | -0.0651 | 148.0061
10 | 1.4953 | 0.01064 | -0.0621 | 140.5357
10.5 | 1.5022 | 0.01135 | -0.0544 | 132.3524
11 | 1.5176 | 0.01271 | -0.0496 | 119.402
11.5 | 1.5349 | 0.01435 | -0.0457 | 106.9617
12 | 1.5453 | 0.01662 | -0.0417 | 92.9783
12.5 | 1.5644 | 0.01869 | -0.0391 | 83.7025
13 | 1.5839 | 0.02097 | -0.0371 | 75.5317
13.5 | 1.6294 | 0.02338 | -0.0405 | 69.692
14 | 1.6548 | 0.02596 | -0.0402 | 63.7442
14.5 | 1.6729 | 0.02896 | -0.0394 | 57.7659
15 | 1.6902 | 0.03209 | -0.0385 | 52.6706
15.5 | 1.7054 | 0.03539 | -0.0376 | 48.1888
16 | 1.7162 | 0.03906 | -0.0365 | 43.9375
16.5 | 1.7272 | 0.04279 | -0.0356 | 40.3646
17 | 1.7288 | 0.04746 | -0.0346 | 36.4265
17.5 | 1.7337 | 0.05165 | -0.0334 | 33.5663
18 | 1.727 | 0.05635 | -0.0311 | 30.6477
18.5 | 1.7129 | 0.06062 | -0.027 | 28.2564
19 | 1.7179 | 0.06565 | -0.0274 | 26.1676
19.5 | 1.718 | 0.07139 | -0.0282 | 24.065
20 | 1.7195 | 0.07725 | -0.0294 | 22.2589

## 123. Re 14M Mach 0.10 (1)
BIGFOIL.COM POLAR EXPORT
NACA63-717 a=0.0
NACA63-717 a=0.0 |  |  |  | Cl Max: | 1.745 | at alpha= | 14 | deg
JavaFoil+Calcfoil stall+Eppler ext transition |  |  |  | L/D Max: | 133.857 | at alpha= | 5 | deg
Re: | 14000000 |  |  | Cd Min: | 0.00472 | at alpha= | -5 | deg
Mach: | 0.1 |  |  | Cl=0 at alpha= | -3.4839 | deg
|  |  |  | @ Cl=0.1, Cd= | 0.0054758
|  |  |  | @ Cl=0.4, Cd= | 0.0051868
|  |  |  | @ Cl=0.6, Cd= | 0.0058603
alpha (deg) | Cl | Cd | Cm | Cl/Cd
-16.5 | -0.592 | 0.11398 | -0.021 | -5.197
-16 | -0.606 | 0.10808 | -0.022 | -5.611
-15.5 | -0.619 | 0.10181 | -0.022 | -6.077
-15 | -0.631 | 0.09291 | -0.024 | -6.794
-14.5 | -0.64 | 0.08735 | -0.024 | -7.323
-14 | -0.646 | 0.08118 | -0.025 | -7.956
-13.5 | -0.647 | 0.07839 | -0.025 | -8.249
-13 | -0.648 | 0.0719 | -0.026 | -9.009
-12.5 | -0.718 | 0.02418 | -0.037 | -29.689
-12 | -0.699 | 0.02692 | -0.036 | -25.952
-11.5 | -0.724 | 0.01361 | -0.04 | -53.208
-11 | -0.72 | 0.01001 | -0.041 | -71.923
-10.5 | -0.71 | 0.00602 | -0.042 | -117.902
-10 | -0.68 | 0.00587 | -0.043 | -115.688
-9.5 | -0.645 | 0.00575 | -0.043 | -112.297
-9 | -0.607 | 0.00563 | -0.044 | -107.797
-8.5 | -0.564 | 0.00531 | -0.044 | -106.239
-8 | -0.518 | 0.00535 | -0.045 | -96.688
-7.5 | -0.468 | 0.00515 | -0.045 | -90.869
-7 | -0.416 | 0.00503 | -0.046 | -82.558
-6.5 | -0.361 | 0.00484 | -0.046 | -74.508
-6 | -0.304 | 0.00476 | -0.046 | -63.872
-5.5 | -0.246 | 0.00474 | -0.047 | -51.805
-5 | -0.186 | 0.00472 | -0.047 | -39.336
-4.5 | -0.125 | 0.00477 | -0.048 | -26.248
-4 | -0.064 | 0.00475 | -0.048 | -13.396
-3.5 | -0.002 | 0.00543 | -0.049 | -0.332
-3 | 0.06 | 0.00545 | -0.049 | 11.04
-2.5 | 0.122 | 0.00549 | -0.05 | 22.304
-2 | 0.185 | 0.0055 | -0.05 | 33.545
-1.5 | 0.247 | 0.00554 | -0.051 | 44.669
-1 | 0.31 | 0.00559 | -0.051 | 55.403
-0.5 | 0.372 | 0.00497 | -0.052 | 74.871
0 | 0.434 | 0.00545 | -0.052 | 79.616
0.5 | 0.494 | 0.00558 | -0.053 | 88.525
1 | 0.556 | 0.00568 | -0.053 | 97.903
1.5 | 0.617 | 0.00593 | -0.054 | 104.134
2 | 0.679 | 0.00608 | -0.055 | 111.643
2.5 | 0.74 | 0.00629 | -0.055 | 117.624
3 | 0.801 | 0.00653 | -0.056 | 122.625
3.5 | 0.862 | 0.00681 | -0.056 | 126.628
4 | 0.923 | 0.00707 | -0.057 | 130.484
4.5 | 0.983 | 0.00751 | -0.057 | 130.964
5 | 1.036 | 0.00774 | -0.057 | 133.857
5.5 | 1.091 | 0.00819 | -0.058 | 133.174
6 | 1.146 | 0.00869 | -0.058 | 131.888
6.5 | 1.201 | 0.00922 | -0.058 | 130.259
7 | 1.255 | 0.00981 | -0.059 | 127.853
7.5 | 1.308 | 0.01046 | -0.059 | 125.022
8 | 1.36 | 0.01122 | -0.059 | 121.272
8.5 | 1.411 | 0.01193 | -0.06 | 118.212
9 | 1.458 | 0.0127 | -0.06 | 114.811
9.5 | 1.505 | 0.01349 | -0.06 | 111.564
10 | 1.549 | 0.01443 | -0.061 | 107.365
10.5 | 1.586 | 0.01654 | -0.061 | 95.939
11 | 1.624 | 0.01763 | -0.061 | 92.134
11.5 | 1.659 | 0.01887 | -0.062 | 87.935
12 | 1.689 | 0.02003 | -0.062 | 84.293
12.5 | 1.715 | 0.02132 | -0.063 | 80.408
13 | 1.735 | 0.02276 | -0.063 | 76.226
13.5 | 1.743 | 0.02431 | -0.063 | 71.706
14 | 1.745 | 0.02593 | -0.064 | 67.3
14.5 | 1.741 | 0.02772 | -0.064 | 62.796
15 | 1.729 | 0.02963 | -0.064 | 58.353
15.5 | 1.711 | 0.0318 | -0.065 | 53.819
16 | 1.687 | 0.03398 | -0.065 | 49.663
16.5 | 1.657 | 0.03656 | -0.065 | 45.334
17 | 1.623 | 0.03883 | -0.065 | 41.791
17.5 | 1.582 | 0.04224 | -0.066 | 37.442
18 | 1.536 | 0.04648 | -0.066 | 33.044
18.5 | 1.488 | 0.04994 | -0.066 | 29.793
19 | 1.437 | 0.05366 | -0.066 | 26.777

## 124. Re 14M Mach 0.10 (2)
BIGFOIL.COM POLAR EXPORT
NACA63-717 a=0.0
NACA63-717 a=0.0 |  |  |  | Cl Max: | 1.7266 | at alpha= | 17.5 | deg
XFOIL ncrit=9 |  |  |  | L/D Max: | 186.765 | at alpha= | 5.5 | deg
Re: | 14000000 |  |  | Cd Min: | 0.08117 | at alpha= | 20 | deg
Mach: | 0.1 |  |  | Cl=0 at alpha= | -3.5507 | deg
|  |  |  | @ Cl=0.1, Cd= | 0.0055854
|  |  |  | @ Cl=0.4, Cd= | 0.0050943
|  |  |  | @ Cl=0.6, Cd= | 0.0043207
alpha (deg) | Cl | Cd | Cm | Cl/Cd
-20 | -1.4481 | 0.03767 | -0.0783 | -38.4417
-19.5 | -1.4563 | 0.03242 | -0.0788 | -44.9198
-19 | -1.4385 | 0.02974 | -0.0783 | -48.3692
-18.5 | -1.4492 | 0.02528 | -0.0764 | -57.3259
-18 | -1.4329 | 0.02311 | -0.0742 | -62.0035
-17.5 | -1.4137 | 0.02139 | -0.0715 | -66.0916
-17 | -1.4078 | 0.0193 | -0.0667 | -72.943
-16.5 | -1.3949 | 0.01815 | -0.0608 | -76.854
-16 | -1.3611 | 0.01723 | -0.0578 | -78.9959
-15.5 | -1.3234 | 0.01611 | -0.0554 | -82.1477
-15 | -1.2797 | 0.01524 | -0.0537 | -83.9698
-14.5 | -1.2331 | 0.01445 | -0.0524 | -85.3356
-14 | -1.1857 | 0.01361 | -0.0511 | -87.1198
-13.5 | -1.1356 | 0.0129 | -0.0502 | -88.031
-13 | -1.0852 | 0.01214 | -0.0493 | -89.3904
-12.5 | -1.0331 | 0.01147 | -0.0486 | -90.0697
-12 | -0.9799 | 0.01086 | -0.0481 | -90.2302
-11.5 | -0.9257 | 0.0103 | -0.0477 | -89.8738
-11 | -0.8707 | 0.00979 | -0.0474 | -88.9377
-10.5 | -0.8151 | 0.0093 | -0.0473 | -87.6452
-10 | -0.7589 | 0.00884 | -0.0472 | -85.8484
-9.5 | -0.7019 | 0.00846 | -0.0472 | -82.9669
-9 | -0.6444 | 0.00812 | -0.0474 | -79.3596
-8.5 | -0.5863 | 0.00783 | -0.0476 | -74.8787
-8 | -0.5279 | 0.00755 | -0.0479 | -69.9205
-7.5 | -0.4696 | 0.00725 | -0.0482 | -64.7724
-7 | -0.4109 | 0.00699 | -0.0486 | -58.784
-6.5 | -0.3527 | 0.0066 | -0.049 | -53.4394
-6 | -0.2938 | 0.00635 | -0.0495 | -46.2677
-5.5 | -0.2341 | 0.00615 | -0.0501 | -38.065
-5 | -0.1742 | 0.00604 | -0.0507 | -28.8411
-4.5 | -0.1142 | 0.0059 | -0.0514 | -19.3559
-4 | -0.0541 | 0.00581 | -0.0521 | -9.3115
-3.5 | 0.0061 | 0.0057 | -0.0529 | 1.0702
-3 | 0.0664 | 0.00563 | -0.0537 | 11.794
-2.5 | 0.1266 | 0.00555 | -0.0545 | 22.8108
-2 | 0.1869 | 0.00548 | -0.0553 | 34.1058
-1.5 | 0.2471 | 0.00542 | -0.0561 | 45.5904
-1 | 0.3071 | 0.00531 | -0.057 | 57.8343
-0.5 | 0.3671 | 0.00521 | -0.0579 | 70.4607
0 | 0.4268 | 0.005 | -0.0588 | 85.36
0.5 | 0.4861 | 0.00475 | -0.0597 | 102.3368
1 | 0.5453 | 0.00444 | -0.0607 | 122.8153
1.5 | 0.6049 | 0.00431 | -0.0617 | 140.348
2 | 0.6646 | 0.00436 | -0.0626 | 152.4312
3 | 0.7841 | 0.00457 | -0.0645 | 171.5755
3.5 | 0.8434 | 0.0047 | -0.0654 | 179.4468
4 | 0.902 | 0.00491 | -0.0663 | 183.7067
4.5 | 0.9597 | 0.00518 | -0.067 | 185.2703
5 | 1.0172 | 0.00545 | -0.0677 | 186.6422
5.5 | 1.0739 | 0.00575 | -0.0683 | 186.7652
6 | 1.1301 | 0.00607 | -0.0688 | 186.1779
6.5 | 1.1861 | 0.00637 | -0.0693 | 186.2009
7 | 1.2404 | 0.00675 | -0.0696 | 183.763
7.5 | 1.2899 | 0.00742 | -0.0692 | 173.841
8 | 1.3353 | 0.00824 | -0.0681 | 162.051
8.5 | 1.3845 | 0.00872 | -0.0676 | 158.7729
9 | 1.4291 | 0.00933 | -0.0664 | 153.1726
9.5 | 1.4696 | 0.00999 | -0.0645 | 147.1071
10 | 1.4965 | 0.01071 | -0.0601 | 139.7292
10.5 | 1.5031 | 0.01162 | -0.0527 | 129.3546
11 | 1.5187 | 0.01312 | -0.0481 | 115.7546
11.5 | 1.537 | 0.01483 | -0.0444 | 103.6413
12 | 1.5463 | 0.01729 | -0.0404 | 89.4332
12.5 | 1.5653 | 0.0195 | -0.038 | 80.2718
13 | 1.586 | 0.02196 | -0.0364 | 72.2222
13.5 | 1.6331 | 0.02455 | -0.0402 | 66.5214
14 | 1.6552 | 0.02729 | -0.0395 | 60.6523
14.5 | 1.6732 | 0.03033 | -0.0385 | 55.1665
15 | 1.6878 | 0.03376 | -0.0375 | 49.9941
15.5 | 1.7014 | 0.03732 | -0.0366 | 45.5895
16 | 1.7108 | 0.04116 | -0.0354 | 41.5646
16.5 | 1.7213 | 0.045 | -0.0344 | 38.2511
17 | 1.7235 | 0.04954 | -0.0332 | 34.7901
17.5 | 1.7266 | 0.05389 | -0.0319 | 32.0393
18 | 1.7005 | 0.05857 | -0.0261 | 29.0336
18.5 | 1.7041 | 0.06366 | -0.0262 | 26.7688
19 | 1.7085 | 0.06892 | -0.0268 | 24.7896
19.5 | 1.707 | 0.07506 | -0.0279 | 22.7418
20 | 1.7081 | 0.08117 | -0.0293 | 21.0435

## 125. Re 14M Mach 0.25 (1)
BIGFOIL.COM POLAR EXPORT
NACA63-717 a=0.0
NACA63-717 a=0.0 |  |  |  | Cl Max: | 1.73 | at alpha= | 13 | deg
JavaFoil+Calcfoil stall+Eppler ext transition |  |  |  | L/D Max: | 131.01 | at alpha= | 5 | deg
Re: | 14000000 |  |  | Cd Min: | 0.00475 | at alpha= | -5 | deg
Mach: | 0.25 |  |  | Cl=0 at alpha= | -3.4844 | deg
|  |  |  | @ Cl=0.1, Cd= | 0.0055078
|  |  |  | @ Cl=0.4, Cd= | 0.0051691
|  |  |  | @ Cl=0.6, Cd= | 0.0059013
alpha (deg) | Cl | Cd | Cm | Cl/Cd
-15.5 | -0.342 | 0.11166 | -0.021 | -3.063
-15 | -0.386 | 0.10755 | -0.021 | -3.592
-14.5 | -0.426 | 0.10034 | -0.022 | -4.25
-14 | -0.462 | 0.09451 | -0.022 | -4.888
-13.5 | -0.492 | 0.08807 | -0.023 | -5.59
-13 | -0.517 | 0.08252 | -0.023 | -6.269
-12.5 | -0.537 | 0.07695 | -0.024 | -6.977
-12 | -0.551 | 0.07099 | -0.025 | -7.754
-11.5 | -0.563 | 0.06083 | -0.028 | -9.253
-11 | -0.627 | 0.02123 | -0.039 | -29.548
-10.5 | -0.651 | 0.01199 | -0.042 | -54.274
-10 | -0.649 | 0.01053 | -0.044 | -61.573
-9.5 | -0.632 | 0.00594 | -0.045 | -106.39
-9 | -0.601 | 0.0058 | -0.045 | -103.587
-8.5 | -0.564 | 0.00553 | -0.045 | -101.947
-8 | -0.521 | 0.00541 | -0.046 | -96.301
-7.5 | -0.474 | 0.00536 | -0.046 | -88.381
-7 | -0.423 | 0.00506 | -0.047 | -83.463
-6.5 | -0.368 | 0.0049 | -0.047 | -75.148
-6 | -0.311 | 0.0048 | -0.048 | -64.767
-5.5 | -0.252 | 0.00478 | -0.048 | -52.67
-5 | -0.191 | 0.00475 | -0.049 | -40.103
-4.5 | -0.128 | 0.00478 | -0.049 | -26.839
-4 | -0.065 | 0.00475 | -0.05 | -13.744
-3.5 | -0.002 | 0.00547 | -0.05 | -0.339
-3 | 0.062 | 0.00549 | -0.051 | 11.274
-2.5 | 0.126 | 0.00552 | -0.051 | 22.785
-2 | 0.19 | 0.00553 | -0.052 | 34.328
-1.5 | 0.254 | 0.00558 | -0.052 | 45.529
-1 | 0.318 | 0.00565 | -0.053 | 56.329
-0.5 | 0.382 | 0.00502 | -0.053 | 76.106
0 | 0.446 | 0.00555 | -0.054 | 80.312
0.5 | 0.508 | 0.00565 | -0.054 | 89.819
1 | 0.571 | 0.0058 | -0.055 | 98.423
1.5 | 0.634 | 0.00602 | -0.055 | 105.436
2 | 0.697 | 0.00624 | -0.056 | 111.816
2.5 | 0.76 | 0.00649 | -0.057 | 117.189
3 | 0.823 | 0.00672 | -0.057 | 122.459
3.5 | 0.885 | 0.00703 | -0.058 | 125.978
4 | 0.948 | 0.00736 | -0.058 | 128.762
4.5 | 1.001 | 0.00772 | -0.058 | 129.584
5 | 1.059 | 0.00808 | -0.059 | 131.01
5.5 | 1.115 | 0.00862 | -0.059 | 129.363
6 | 1.172 | 0.00917 | -0.059 | 127.83
6.5 | 1.228 | 0.00976 | -0.06 | 125.798
7 | 1.283 | 0.01043 | -0.06 | 122.982
7.5 | 1.337 | 0.01116 | -0.06 | 119.736
8 | 1.39 | 0.01203 | -0.061 | 115.499
8.5 | 1.44 | 0.01285 | -0.061 | 112.064
9 | 1.488 | 0.0137 | -0.061 | 108.625
9.5 | 1.534 | 0.0146 | -0.062 | 105.112
10 | 1.577 | 0.01573 | -0.062 | 100.251
10.5 | 1.612 | 0.01809 | -0.062 | 89.147
11 | 1.647 | 0.01943 | -0.063 | 84.793
11.5 | 1.678 | 0.02074 | -0.063 | 80.918
12 | 1.702 | 0.02219 | -0.064 | 76.688
12.5 | 1.72 | 0.02376 | -0.064 | 72.389
13 | 1.73 | 0.02547 | -0.064 | 67.922
13.5 | 1.723 | 0.02738 | -0.065 | 62.926
14 | 1.706 | 0.02942 | -0.065 | 58.004
14.5 | 1.679 | 0.03164 | -0.065 | 53.052
15 | 1.64 | 0.03418 | -0.065 | 47.98
15.5 | 1.591 | 0.03693 | -0.066 | 43.068
16 | 1.53 | 0.04014 | -0.066 | 38.125
16.5 | 1.46 | 0.04372 | -0.066 | 33.382
17 | 1.377 | 0.0492 | -0.066 | 27.999
17.5 | 1.29 | 0.05319 | -0.066 | 24.249
18 | 1.194 | 0.05836 | -0.066 | 20.462

## 126. Re 14M Mach 0.25 (2)
BIGFOIL.COM POLAR EXPORT
NACA63-717 a=0.0
NACA63-717 a=0.0 |  |  |  | Cl Max: | 1.6775 | at alpha= | 16 | deg
XFOIL ncrit=9 |  |  |  | L/D Max: | 189.749 | at alpha= | 5 | deg
Re: | 14000000 |  |  | Cd Min: | 0.19386 | at alpha= | -20 | deg
Mach: | 0.25 |  |  | Cl=0 at alpha= | -3.5575 | deg
|  |  |  | @ Cl=0.1, Cd= | 0.0056318
|  |  |  | @ Cl=0.4, Cd= | 0.005184
|  |  |  | @ Cl=0.6, Cd= | 0.0044003
alpha (deg) | Cl | Cd | Cm | Cl/Cd
-20 | -0.6289 | 0.19386 | 0.0196 | -3.2441
-19.5 | -0.6267 | 0.18315 | 0.013 | -3.4218
-19 | -0.6195 | 0.17402 | 0.0071 | -3.5599
-18.5 | -0.6209 | 0.16289 | 0.0001 | -3.8118
-18 | -0.6303 | 0.15015 | -0.008 | -4.1978
-17.5 | -1.0556 | 0.06351 | -0.0712 | -16.621
-17 | -1.1798 | 0.04223 | -0.0864 | -27.9375
-16.5 | -1.2015 | 0.0351 | -0.0886 | -34.2308
-16 | -1.2 | 0.03075 | -0.0881 | -39.0244
-15.5 | -1.23 | 0.02508 | -0.0855 | -49.0431
-15 | -1.2305 | 0.02212 | -0.0809 | -55.6284
-14.5 | -1.2249 | 0.02029 | -0.0741 | -60.3696
-14 | -1.2062 | 0.01819 | -0.0686 | -66.3112
-13.5 | -1.1681 | 0.01651 | -0.0651 | -70.7511
-13 | -1.1259 | 0.01481 | -0.0621 | -76.023
-12.5 | -1.0761 | 0.01358 | -0.0598 | -79.2415
-12 | -1.0235 | 0.01248 | -0.0579 | -82.0112
-11.5 | -0.9682 | 0.01158 | -0.0564 | -83.6097
-11 | -0.9112 | 0.01079 | -0.0551 | -84.4486
-10.5 | -0.8531 | 0.01011 | -0.054 | -84.3818
-10 | -0.7938 | 0.00951 | -0.0532 | -83.47
-9.5 | -0.7337 | 0.00903 | -0.0526 | -81.2514
-9 | -0.6734 | 0.00855 | -0.0521 | -78.7602
-8.5 | -0.6125 | 0.00815 | -0.0518 | -75.1534
-8 | -0.551 | 0.0078 | -0.0517 | -70.641
-7.5 | -0.4893 | 0.00752 | -0.0517 | -65.0665
-7 | -0.4277 | 0.0072 | -0.0518 | -59.4028
-6.5 | -0.366 | 0.00692 | -0.052 | -52.8902
-6 | -0.3052 | 0.00649 | -0.0521 | -47.0262
-5.5 | -0.243 | 0.00626 | -0.0525 | -38.8179
-5 | -0.1806 | 0.00611 | -0.053 | -29.5581
-4.5 | -0.118 | 0.00595 | -0.0535 | -19.8319
-4 | -0.0554 | 0.00587 | -0.0542 | -9.4378
-3.5 | 0.0072 | 0.00574 | -0.0549 | 1.2544
-3 | 0.0698 | 0.00568 | -0.0556 | 12.2887
-2.5 | 0.1324 | 0.00558 | -0.0564 | 23.7276
-2 | 0.1949 | 0.00552 | -0.0572 | 35.308
-1.5 | 0.2574 | 0.00546 | -0.0581 | 47.1429
-1 | 0.3196 | 0.00536 | -0.0589 | 59.6269
-0.5 | 0.3818 | 0.00524 | -0.0598 | 72.8626
0 | 0.4436 | 0.00505 | -0.0608 | 87.8416
0.5 | 0.5051 | 0.00476 | -0.0617 | 106.1134
1 | 0.5663 | 0.00446 | -0.0627 | 126.9731
1.5 | 0.6284 | 0.00435 | -0.0637 | 144.4598
2 | 0.6904 | 0.00441 | -0.0647 | 156.5533
2.5 | 0.7526 | 0.0045 | -0.0656 | 167.2444
3 | 0.8146 | 0.00463 | -0.0666 | 175.9395
3.5 | 0.8762 | 0.00479 | -0.0674 | 182.9228
4 | 0.9374 | 0.00498 | -0.0682 | 188.2329
4.5 | 0.9973 | 0.00527 | -0.0689 | 189.241
5 | 1.0569 | 0.00557 | -0.0695 | 189.7487
5.5 | 1.1158 | 0.00589 | -0.0699 | 189.4397
6 | 1.174 | 0.00624 | -0.0702 | 188.141
6.5 | 1.2319 | 0.00658 | -0.0705 | 187.2188
7 | 1.2884 | 0.00697 | -0.0705 | 184.8494
7.5 | 1.3392 | 0.00764 | -0.0696 | 175.288
8 | 1.3828 | 0.00856 | -0.0677 | 161.5421
8.5 | 1.4291 | 0.00919 | -0.066 | 155.506
9 | 1.4684 | 0.00992 | -0.0632 | 148.0242
9.5 | 1.4832 | 0.01072 | -0.0561 | 138.3582
10 | 1.498 | 0.0119 | -0.0501 | 125.8824
10.5 | 1.5144 | 0.01357 | -0.0456 | 111.5991
11 | 1.5307 | 0.01571 | -0.0416 | 97.4348
11.5 | 1.5457 | 0.01823 | -0.0382 | 84.7888
12 | 1.5758 | 0.02177 | -0.0396 | 72.384
12.5 | 1.5983 | 0.0249 | -0.0389 | 64.1888
13 | 1.6154 | 0.02824 | -0.0375 | 57.2025
13.5 | 1.636 | 0.03134 | -0.0362 | 52.2017
14 | 1.6476 | 0.03526 | -0.0348 | 46.7272
14.5 | 1.6603 | 0.03909 | -0.0334 | 42.4738
15 | 1.6704 | 0.04315 | -0.032 | 38.7115
15.5 | 1.6759 | 0.04779 | -0.0308 | 35.068
16 | 1.6775 | 0.05251 | -0.0291 | 31.9463
16.5 | 1.6772 | 0.05711 | -0.027 | 29.3679
17 | 1.6581 | 0.0618 | -0.0221 | 26.8301
17.5 | 1.6637 | 0.06708 | -0.0222 | 24.8017
18 | 1.6625 | 0.07336 | -0.0229 | 22.6622
18.5 | 1.6661 | 0.0794 | -0.024 | 20.9836
19 | 1.6659 | 0.08607 | -0.0256 | 19.3552
19.5 | 1.6636 | 0.09324 | -0.0277 | 17.8421
20 | 1.6626 | 0.10045 | -0.0301 | 16.5515

## 127. Re 14M Mach 0.50 (1)
BIGFOIL.COM POLAR EXPORT
NACA63-717 a=0.0
NACA63-717 a=0.0 |  |  |  | Cl Max: | 1.65 | at alpha= | 10 | deg
JavaFoil+Calcfoil stall+Eppler ext transition |  |  |  | L/D Max: | 117.631 | at alpha= | 2 | deg
Re: | 14000000 |  |  | Cd Min: | 0.00479 | at alpha= | -4 | deg
Mach: | 0.5 |  |  | Cl=0 at alpha= | -3.4859 | deg
|  |  |  | @ Cl=0.1, Cd= | 0.0056887
|  |  |  | @ Cl=0.4, Cd= | 0.0055458
|  |  |  | @ Cl=0.6, Cd= | 0.0061854
alpha (deg) | Cl | Cd | Cm | Cl/Cd
-20 | -0.952 | 0.17659 | -0.024 | -5.391
-19.5 | -0.924 | 0.16028 | -0.024 | -5.764
-19 | -0.895 | 0.1526 | -0.024 | -5.867
-18.5 | -0.87 | 0.13694 | -0.025 | -6.35
-18 | -0.84 | 0.13282 | -0.025 | -6.321
-17.5 | -0.81 | 0.13018 | -0.025 | -6.219
-17 | -0.78 | 0.1252 | -0.025 | -6.233
-16.5 | -0.752 | 0.1155 | -0.025 | -6.513
-16 | -0.724 | 0.10794 | -0.025 | -6.707
-15.5 | -0.695 | 0.10809 | -0.025 | -6.425
-15 | -0.665 | 0.10333 | -0.025 | -6.433
-14.5 | -0.637 | 0.09493 | -0.026 | -6.713
-14 | -0.612 | 0.08473 | -0.028 | -7.227
-13.5 | -0.585 | 0.07892 | -0.029 | -7.407
-13 | -0.563 | 0.06745 | -0.032 | -8.346
-12.5 | -0.519 | 0.08537 | -0.024 | -6.077
-12 | -0.491 | 0.07912 | -0.025 | -6.2
-11.5 | -0.463 | 0.0708 | -0.027 | -6.546
-11 | -0.438 | 0.06282 | -0.029 | -6.966
-10.5 | -0.413 | 0.05422 | -0.033 | -7.623
-10 | -0.374 | 0.06716 | -0.024 | -5.575
-9.5 | -0.346 | 0.06163 | -0.025 | -5.614
-9 | -0.319 | 0.05427 | -0.028 | -5.87
-8.5 | -0.289 | 0.05544 | -0.026 | -5.205
-8 | -0.26 | 0.05306 | -0.026 | -4.895
-7.5 | -0.233 | 0.04463 | -0.031 | -5.226
-7 | -0.403 | 0.00576 | -0.052 | -70.071
-6.5 | -0.38 | 0.00562 | -0.053 | -67.631
-6 | -0.333 | 0.00519 | -0.053 | -64.087
-5.5 | -0.274 | 0.00502 | -0.054 | -54.689
-5 | -0.21 | 0.00493 | -0.054 | -42.647
-4.5 | -0.142 | 0.00485 | -0.055 | -29.387
-4 | -0.073 | 0.00479 | -0.056 | -15.157
-3.5 | -0.002 | 0.00481 | -0.056 | -0.43
-3 | 0.069 | 0.00568 | -0.057 | 12.135
-2.5 | 0.14 | 0.0057 | -0.057 | 24.614
-2 | 0.212 | 0.00574 | -0.058 | 36.906
-1.5 | 0.284 | 0.00579 | -0.058 | 49.104
-1 | 0.356 | 0.00593 | -0.059 | 60.012
-0.5 | 0.427 | 0.00531 | -0.06 | 80.465
0 | 0.499 | 0.00549 | -0.06 | 90.836
0.5 | 0.567 | 0.00611 | -0.061 | 92.743
1 | 0.637 | 0.00627 | -0.061 | 101.625
1.5 | 0.708 | 0.00671 | -0.062 | 105.53
2 | 0.771 | 0.00655 | -0.062 | 117.631
2.5 | 0.837 | 0.0075 | -0.062 | 111.558
3 | 0.903 | 0.0079 | -0.063 | 114.292
3.5 | 0.968 | 0.00837 | -0.063 | 115.665
4 | 1.033 | 0.00886 | -0.064 | 116.576
4.5 | 1.097 | 0.00942 | -0.064 | 116.436
5 | 1.16 | 0.01003 | -0.064 | 115.684
5.5 | 1.221 | 0.0109 | -0.065 | 112.106
6 | 1.282 | 0.01182 | -0.065 | 108.461
6.5 | 1.342 | 0.01282 | -0.066 | 104.684
7 | 1.4 | 0.0139 | -0.066 | 100.746
7.5 | 1.456 | 0.01527 | -0.066 | 95.337
8 | 1.51 | 0.01661 | -0.067 | 90.915
8.5 | 1.559 | 0.01801 | -0.067 | 86.568
9 | 1.6 | 0.01953 | -0.067 | 81.906
9.5 | 1.628 | 0.02331 | -0.068 | 69.857
10 | 1.65 | 0.02568 | -0.068 | 64.247
10.5 | 1.65 | 0.02829 | -0.068 | 58.317
11 | 1.62 | 0.03118 | -0.069 | 51.972
11.5 | 1.525 | 0.03527 | -0.069 | 43.239
12 | 0.993 | 0.0416 | -0.069 | 23.861
12.5 | 1.02 | 0.04476 | -0.069 | 22.787
13 | 1.049 | 0.0461 | -0.069 | 22.755
13.5 | 1.073 | 0.05245 | -0.069 | 20.46
14 | 1.102 | 0.0541 | -0.07 | 20.364
14.5 | 1.123 | 0.06238 | -0.069 | 18
15 | 1.152 | 0.06343 | -0.07 | 18.165

## 128. Re 14M Mach 0.50 (2)
BIGFOIL.COM POLAR EXPORT
NACA63-717 a=0.0
NACA63-717 a=0.0 |  |  |  | Cl Max: | 1.6009 | at alpha= | 11 | deg
XFOIL ncrit=9 |  |  |  | L/D Max: | 200.686 | at alpha= | 4.5 | deg
Re: | 14000000 |  |  | Cd Min: | 0.10952 | at alpha= | -13 | deg
Mach: | 0.5 |  |  | Cl=0 at alpha= | -3.5857 | deg
|  |  |  | @ Cl=0.1, Cd= | 0.0058706
|  |  |  | @ Cl=0.4, Cd= | 0.00557
|  |  |  | @ Cl=0.6, Cd= | 0.0048366
alpha (deg) | Cl | Cd | Cm | Cl/Cd
-13 | -0.3882 | 0.10952 | -0.0431 | -3.5446
-12.5 | -0.3905 | 0.09921 | -0.0499 | -3.9361
-12 | -0.3985 | 0.08865 | -0.0572 | -4.4952
-11.5 | -0.4176 | 0.07699 | -0.0657 | -5.4241
-11 | -0.4343 | 0.06579 | -0.0741 | -6.6013
-10.5 | -0.4635 | 0.05121 | -0.087 | -9.051
-10 | -0.4877 | 0.0421 | -0.0937 | -11.5843
-9.5 | -0.5209 | 0.03477 | -0.096 | -14.9813
-9 | -0.5628 | 0.02933 | -0.0914 | -19.1885
-8.5 | -0.5982 | 0.02259 | -0.0848 | -26.4807
-8 | -0.6168 | 0.01419 | -0.0786 | -43.4672
-7.5 | -0.581 | 0.00953 | -0.0728 | -60.9654
-7 | -0.5088 | 0.00843 | -0.0695 | -60.3559
-6.5 | -0.4335 | 0.00782 | -0.0673 | -55.4348
-6 | -0.3584 | 0.00737 | -0.0659 | -48.6296
-5.5 | -0.2834 | 0.00699 | -0.0649 | -40.5436
-5 | -0.2105 | 0.00651 | -0.0641 | -32.3349
-4.5 | -0.1358 | 0.0063 | -0.0639 | -21.5556
-4 | -0.0614 | 0.00613 | -0.0639 | -10.0163
-3.5 | 0.0127 | 0.00602 | -0.0642 | 2.1096
-3 | 0.0863 | 0.00588 | -0.0647 | 14.6769
-2.5 | 0.1596 | 0.00583 | -0.0653 | 27.3756
-2 | 0.2328 | 0.00572 | -0.066 | 40.6993
-1.5 | 0.3057 | 0.00567 | -0.0668 | 53.9153
-1 | 0.3784 | 0.0056 | -0.0677 | 67.5714
-0.5 | 0.4505 | 0.0055 | -0.0686 | 81.9091
0 | 0.5225 | 0.00532 | -0.0696 | 98.2143
0.5 | 0.5927 | 0.00486 | -0.0706 | 121.9547
1 | 0.6645 | 0.00463 | -0.0716 | 143.5205
1.5 | 0.7368 | 0.00465 | -0.0726 | 158.4516
2 | 0.81 | 0.0047 | -0.0736 | 172.3404
2.5 | 0.8829 | 0.00486 | -0.0745 | 181.6667
3 | 0.9557 | 0.00502 | -0.0753 | 190.3785
3.5 | 1.0282 | 0.00522 | -0.0759 | 196.9732
4 | 1.0995 | 0.0055 | -0.0762 | 199.9091
4.5 | 1.17 | 0.00583 | -0.0763 | 200.6861
5 | 1.2394 | 0.0062 | -0.076 | 199.9032
5.5 | 1.3049 | 0.00671 | -0.075 | 194.4709
6 | 1.3688 | 0.00723 | -0.0736 | 189.3223
6.5 | 1.4297 | 0.00777 | -0.0715 | 184.0026
7 | 1.4791 | 0.00852 | -0.0676 | 173.6033
7.5 | 1.4937 | 0.0096 | -0.0585 | 155.5938
8 | 1.5154 | 0.01127 | -0.052 | 134.4632
8.5 | 1.5249 | 0.01382 | -0.0452 | 110.3401
9.5 | 1.5274 | 0.02041 | -0.0324 | 74.8359
10.5 | 1.5987 | 0.02911 | -0.035 | 54.9193
11 | 1.6009 | 0.034 | -0.0317 | 47.0853
11.5 | 1.5966 | 0.03943 | -0.0286 | 40.492
12.5 | 1.555 | 0.05271 | -0.0222 | 29.501
13 | 1.5358 | 0.05777 | -0.0164 | 26.5847
13.5 | 1.5359 | 0.0634 | -0.0145 | 24.2256
14 | 1.5379 | 0.06976 | -0.014 | 22.0456
15 | 1.5523 | 0.08266 | -0.0148 | 18.7793
15.5 | 1.5569 | 0.08983 | -0.0161 | 17.3316
16 | 1.5625 | 0.09721 | -0.0178 | 16.0734

## 129. Re 16M Mach 0.00 (1)
BIGFOIL.COM POLAR EXPORT
NACA63-717 a=0.0
NACA63-717 a=0.0 |  |  |  | Cl Max: | 1.751 | at alpha= | 14 | deg
JavaFoil+Calcfoil stall+Eppler ext transition |  |  |  | L/D Max: | 133.618 | at alpha= | 5 | deg
Re: | 16000000 |  |  | Cd Min: | 0.00466 | at alpha= | -5 | deg
Mach: | 0 |  |  | Cl=0 at alpha= | -3.4839 | deg
|  |  |  | @ Cl=0.1, Cd= | 0.0054029
|  |  |  | @ Cl=0.4, Cd= | 0.0052323
|  |  |  | @ Cl=0.6, Cd= | 0.0058764
alpha (deg) | Cl | Cd | Cm | Cl/Cd
-17 | -0.617 | 0.11726 | -0.021 | -5.265
-16.5 | -0.63 | 0.11121 | -0.022 | -5.661
-16 | -0.64 | 0.10527 | -0.022 | -6.083
-15.5 | -0.65 | 0.09917 | -0.023 | -6.551
-15 | -0.657 | 0.09339 | -0.023 | -7.034
-14.5 | -0.666 | 0.08333 | -0.025 | -7.988
-14 | -0.671 | 0.07608 | -0.026 | -8.815
-13.5 | -0.68 | 0.06327 | -0.029 | -10.753
-13 | -0.669 | 0.06531 | -0.028 | -10.246
-12.5 | -0.753 | 0.01671 | -0.038 | -45.022
-12 | -0.755 | 0.01273 | -0.04 | -59.302
-11.5 | -0.743 | 0.0116 | -0.04 | -64.031
-11 | -0.734 | 0.01104 | -0.041 | -66.488
-10.5 | -0.713 | 0.00589 | -0.042 | -121.117
-10 | -0.682 | 0.00576 | -0.043 | -118.462
-9.5 | -0.646 | 0.00563 | -0.043 | -114.82
-9 | -0.607 | 0.0055 | -0.044 | -110.242
-8.5 | -0.563 | 0.00528 | -0.044 | -106.719
-8 | -0.516 | 0.0052 | -0.044 | -99.249
-7.5 | -0.467 | 0.00517 | -0.045 | -90.266
-7 | -0.414 | 0.00491 | -0.045 | -84.371
-6.5 | -0.359 | 0.00476 | -0.046 | -75.503
-6 | -0.303 | 0.00471 | -0.046 | -64.274
-5.5 | -0.244 | 0.00469 | -0.047 | -52.158
-5 | -0.185 | 0.00466 | -0.047 | -39.656
-4.5 | -0.124 | 0.0047 | -0.048 | -26.475
-4 | -0.063 | 0.00469 | -0.048 | -13.489
-3.5 | -0.002 | 0.00468 | -0.049 | -0.384
-3 | 0.06 | 0.00539 | -0.049 | 11.121
-2.5 | 0.122 | 0.00541 | -0.05 | 22.487
-2 | 0.184 | 0.00545 | -0.05 | 33.736
-1.5 | 0.246 | 0.00549 | -0.051 | 44.808
-1 | 0.308 | 0.00554 | -0.051 | 55.665
-0.5 | 0.37 | 0.005 | -0.052 | 73.951
0 | 0.432 | 0.00548 | -0.052 | 78.742
0.5 | 0.492 | 0.00554 | -0.053 | 88.721
1 | 0.553 | 0.00573 | -0.053 | 96.483
1.5 | 0.614 | 0.00592 | -0.054 | 103.748
2 | 0.676 | 0.00609 | -0.054 | 110.994
2.5 | 0.736 | 0.00626 | -0.055 | 117.567
3 | 0.797 | 0.0065 | -0.055 | 122.714
3.5 | 0.858 | 0.00675 | -0.056 | 127.178
4 | 0.918 | 0.00709 | -0.056 | 129.489
4.5 | 0.979 | 0.00741 | -0.057 | 132.097
5 | 1.032 | 0.00772 | -0.057 | 133.618
5.5 | 1.087 | 0.00815 | -0.057 | 133.324
6 | 1.142 | 0.0086 | -0.058 | 132.716
6.5 | 1.196 | 0.00913 | -0.058 | 131.025
7 | 1.251 | 0.00965 | -0.058 | 129.587
7.5 | 1.303 | 0.01032 | -0.059 | 126.27
8 | 1.356 | 0.01097 | -0.059 | 123.608
8.5 | 1.406 | 0.01165 | -0.06 | 120.679
9 | 1.454 | 0.01235 | -0.06 | 117.73
9.5 | 1.501 | 0.0131 | -0.06 | 114.542
10 | 1.545 | 0.01404 | -0.061 | 110.049
10.5 | 1.583 | 0.01595 | -0.061 | 99.235
11 | 1.621 | 0.01705 | -0.061 | 95.078
11.5 | 1.657 | 0.01812 | -0.062 | 91.443
12 | 1.687 | 0.01924 | -0.062 | 87.711
12.5 | 1.714 | 0.02047 | -0.062 | 83.741
13 | 1.736 | 0.02181 | -0.063 | 79.586
13.5 | 1.746 | 0.02322 | -0.063 | 75.199
14 | 1.751 | 0.02476 | -0.063 | 70.721
14.5 | 1.749 | 0.02642 | -0.064 | 66.222
15 | 1.741 | 0.02821 | -0.064 | 61.721
15.5 | 1.727 | 0.03025 | -0.064 | 57.101
16 | 1.708 | 0.03223 | -0.065 | 52.982
16.5 | 1.683 | 0.03474 | -0.065 | 48.438
17 | 1.653 | 0.03682 | -0.065 | 44.894
17.5 | 1.617 | 0.04018 | -0.065 | 40.24
18 | 1.577 | 0.04384 | -0.066 | 35.975
18.5 | 1.535 | 0.0468 | -0.066 | 32.806
19 | 1.49 | 0.05036 | -0.066 | 29.592

## 130. Re 16M Mach 0.00 (2)
BIGFOIL.COM POLAR EXPORT
NACA63-717 a=0.0
NACA63-717 a=0.0 |  |  |  | Cl Max: | 1.7551 | at alpha= | 17.5 | deg
XFOIL ncrit=9 |  |  |  | L/D Max: | 186.451 | at alpha= | 5.5 | deg
Re: | 16000000 |  |  | Cd Min: | 0.07562 | at alpha= | 20 | deg
Mach: | 0 |  |  | Cl=0 at alpha= | -3.5468 | deg
|  |  |  | @ Cl=0.1, Cd= | 0.0054723
|  |  |  | @ Cl=0.4, Cd= | 0.0050462
|  |  |  | @ Cl=0.6, Cd= | 0.0043026
alpha (deg) | Cl | Cd | Cm | Cl/Cd
-20 | -1.5254 | 0.02901 | -0.0757 | -52.5819
-19.5 | -1.5196 | 0.02579 | -0.0743 | -58.9221
-19 | -1.5004 | 0.02377 | -0.0727 | -63.1216
-18.5 | -1.4939 | 0.02122 | -0.0697 | -70.4006
-18 | -1.4752 | 0.0197 | -0.0667 | -74.8832
-17.5 | -1.4567 | 0.01848 | -0.0627 | -78.8258
-17 | -1.4453 | 0.01732 | -0.0566 | -83.4469
-16.5 | -1.4092 | 0.0164 | -0.0543 | -85.9268
-16 | -1.368 | 0.0156 | -0.0525 | -87.6923
-15.5 | -1.3254 | 0.01474 | -0.0509 | -89.9186
-15 | -1.2792 | 0.01401 | -0.0498 | -91.3062
-14.5 | -1.2312 | 0.01335 | -0.0488 | -92.2247
-14 | -1.1823 | 0.01265 | -0.048 | -93.4625
-13.5 | -1.1315 | 0.01206 | -0.0474 | -93.8226
-13 | -1.0798 | 0.01148 | -0.0469 | -94.0592
-12.5 | -1.0271 | 0.01096 | -0.0466 | -93.7135
-12 | -0.9735 | 0.01045 | -0.0463 | -93.1579
-11.5 | -0.9196 | 0.00995 | -0.0461 | -92.4221
-11 | -0.865 | 0.00946 | -0.046 | -91.4376
-10.5 | -0.8098 | 0.00901 | -0.046 | -89.8779
-10 | -0.7541 | 0.00855 | -0.046 | -88.1988
-9.5 | -0.6976 | 0.0082 | -0.0462 | -85.0732
-9 | -0.6404 | 0.00788 | -0.0464 | -81.269
-8.5 | -0.5828 | 0.00762 | -0.0468 | -76.4829
-8 | -0.5248 | 0.00735 | -0.0472 | -71.4014
-7.5 | -0.4669 | 0.00709 | -0.0476 | -65.8533
-7 | -0.4086 | 0.00682 | -0.048 | -59.912
-6.5 | -0.3508 | 0.00647 | -0.0484 | -54.2195
-6 | -0.2922 | 0.0062 | -0.049 | -47.129
-5.5 | -0.233 | 0.00603 | -0.0496 | -38.6401
-5 | -0.1735 | 0.00591 | -0.0503 | -29.357
-4.5 | -0.114 | 0.00577 | -0.051 | -19.7574
-4 | -0.0542 | 0.0057 | -0.0517 | -9.5088
-3.5 | 0.0056 | 0.00558 | -0.0525 | 1.0036
-3 | 0.0654 | 0.00553 | -0.0533 | 11.8264
-2.5 | 0.1254 | 0.00543 | -0.0541 | 23.0939
-2 | 0.1852 | 0.0054 | -0.0549 | 34.2963
-1.5 | 0.2451 | 0.00532 | -0.0558 | 46.0714
-0.5 | 0.3645 | 0.00513 | -0.0575 | 71.0526
0 | 0.4238 | 0.00499 | -0.0584 | 84.9299
0.5 | 0.4832 | 0.00479 | -0.0594 | 100.8768
1 | 0.5418 | 0.00447 | -0.0604 | 121.2081
1.5 | 0.6009 | 0.0043 | -0.0614 | 139.7442
2 | 0.6603 | 0.00429 | -0.0623 | 153.9161
2.5 | 0.7196 | 0.00439 | -0.0633 | 163.918
3 | 0.7786 | 0.00454 | -0.0642 | 171.4978
3.5 | 0.8374 | 0.0047 | -0.0651 | 178.1702
4 | 0.8956 | 0.0049 | -0.0659 | 182.7755
4.5 | 0.9527 | 0.00519 | -0.0666 | 183.5645
5 | 1.0099 | 0.00544 | -0.0674 | 185.6434
5.5 | 1.0665 | 0.00572 | -0.068 | 186.451
6 | 1.1221 | 0.00605 | -0.0686 | 185.4711
6.5 | 1.1777 | 0.00635 | -0.0691 | 185.4646
7 | 1.2319 | 0.00671 | -0.0695 | 183.5917
7.5 | 1.28 | 0.00746 | -0.069 | 171.5818
8 | 1.3278 | 0.00811 | -0.0684 | 163.7238
8.5 | 1.3759 | 0.00865 | -0.0678 | 159.0636
9 | 1.4229 | 0.00916 | -0.0671 | 155.3384
9.5 | 1.4639 | 0.00983 | -0.0654 | 148.9217
10 | 1.4993 | 0.01054 | -0.0628 | 142.2486
10.5 | 1.508 | 0.01132 | -0.0553 | 133.2155
11 | 1.5207 | 0.01253 | -0.0499 | 121.3647
11.5 | 1.5368 | 0.01419 | -0.0458 | 108.3016
12 | 1.5534 | 0.01612 | -0.0424 | 96.3648
12.5 | 1.5723 | 0.01815 | -0.0397 | 86.6281
13 | 1.5922 | 0.02041 | -0.0378 | 78.0108
14 | 1.67 | 0.0252 | -0.0418 | 66.2698
14.5 | 1.6878 | 0.02806 | -0.0407 | 60.1497
15 | 1.7076 | 0.03093 | -0.0399 | 55.2085
15.5 | 1.7191 | 0.03457 | -0.0388 | 49.7281
16 | 1.7324 | 0.03803 | -0.0378 | 45.5535
16.5 | 1.7417 | 0.04188 | -0.0368 | 41.5879
17 | 1.7495 | 0.04595 | -0.0359 | 38.074
17.5 | 1.7551 | 0.05019 | -0.035 | 34.9691
18 | 1.7529 | 0.05521 | -0.0339 | 31.7497
18.5 | 1.7481 | 0.05979 | -0.0318 | 29.2373
19 | 1.7299 | 0.06422 | -0.0273 | 26.9371
19.5 | 1.7289 | 0.07002 | -0.028 | 24.6915
20 | 1.7319 | 0.07562 | -0.0291 | 22.9027

## 131. Re 16M Mach 0.10 (1)
BIGFOIL.COM POLAR EXPORT
NACA63-717 a=0.0
NACA63-717 a=0.0 |  |  |  | Cl Max: | 1.747 | at alpha= | 14 | deg
JavaFoil+Calcfoil stall+Eppler ext transition |  |  |  | L/D Max: | 132.987 | at alpha= | 5 | deg
Re: | 16000000 |  |  | Cd Min: | 0.00467 | at alpha= | -5 | deg
Mach: | 0.1 |  |  | Cl=0 at alpha= | -3.4839 | deg
|  |  |  | @ Cl=0.1, Cd= | 0.0054129
|  |  |  | @ Cl=0.4, Cd= | 0.0052168
|  |  |  | @ Cl=0.6, Cd= | 0.0058838
alpha (deg) | Cl | Cd | Cm | Cl/Cd
-16.5 | -0.593 | 0.11356 | -0.022 | -5.219
-16 | -0.607 | 0.10721 | -0.022 | -5.659
-15.5 | -0.619 | 0.1014 | -0.022 | -6.105
-15 | -0.632 | 0.0916 | -0.024 | -6.9
-14.5 | -0.64 | 0.08598 | -0.025 | -7.449
-14 | -0.647 | 0.0797 | -0.025 | -8.122
-13.5 | -0.647 | 0.07754 | -0.025 | -8.348
-13 | -0.65 | 0.07024 | -0.027 | -9.247
-12.5 | -0.719 | 0.02357 | -0.037 | -30.504
-12 | -0.712 | 0.02171 | -0.037 | -32.773
-11.5 | -0.729 | 0.01264 | -0.04 | -57.67
-11 | -0.722 | 0.01016 | -0.041 | -71.076
-10.5 | -0.71 | 0.00593 | -0.042 | -119.704
-10 | -0.68 | 0.00579 | -0.043 | -117.406
-9.5 | -0.645 | 0.00554 | -0.043 | -116.545
-9 | -0.607 | 0.00554 | -0.044 | -109.461
-8.5 | -0.564 | 0.0053 | -0.044 | -106.318
-8 | -0.518 | 0.00522 | -0.045 | -99.131
-7.5 | -0.468 | 0.00518 | -0.045 | -90.272
-7 | -0.416 | 0.00492 | -0.046 | -84.502
-6.5 | -0.361 | 0.00478 | -0.046 | -75.484
-6 | -0.304 | 0.00471 | -0.046 | -64.478
-5.5 | -0.246 | 0.00469 | -0.047 | -52.349
-5 | -0.186 | 0.00467 | -0.047 | -39.815
-4.5 | -0.125 | 0.00477 | -0.048 | -26.215
-4 | -0.064 | 0.00469 | -0.048 | -13.548
-3.5 | -0.002 | 0.00468 | -0.049 | -0.386
-3 | 0.06 | 0.0054 | -0.049 | 11.154
-2.5 | 0.122 | 0.00542 | -0.05 | 22.564
-2 | 0.185 | 0.00545 | -0.05 | 33.878
-1.5 | 0.247 | 0.00552 | -0.051 | 44.814
-1 | 0.31 | 0.00557 | -0.051 | 55.626
-0.5 | 0.372 | 0.005 | -0.052 | 74.307
0 | 0.434 | 0.00548 | -0.052 | 79.171
0.5 | 0.494 | 0.00555 | -0.053 | 89.135
1 | 0.556 | 0.00579 | -0.053 | 96.095
1.5 | 0.617 | 0.00592 | -0.054 | 104.251
2 | 0.679 | 0.00614 | -0.055 | 110.624
2.5 | 0.74 | 0.00634 | -0.055 | 116.77
3 | 0.801 | 0.00658 | -0.056 | 121.831
3.5 | 0.862 | 0.00681 | -0.056 | 126.559
4 | 0.923 | 0.0071 | -0.057 | 129.911
4.5 | 0.983 | 0.00742 | -0.057 | 132.461
5 | 1.036 | 0.00779 | -0.057 | 132.987
5.5 | 1.091 | 0.00822 | -0.058 | 132.791
6 | 1.147 | 0.0087 | -0.058 | 131.852
6.5 | 1.201 | 0.00923 | -0.058 | 130.103
7 | 1.256 | 0.00976 | -0.059 | 128.585
7.5 | 1.309 | 0.01044 | -0.059 | 125.4
8 | 1.361 | 0.01111 | -0.059 | 122.482
8.5 | 1.412 | 0.01179 | -0.06 | 119.74
9 | 1.46 | 0.01251 | -0.06 | 116.657
9.5 | 1.506 | 0.01329 | -0.061 | 113.334
10 | 1.55 | 0.01424 | -0.061 | 108.902
10.5 | 1.588 | 0.0162 | -0.061 | 98
11 | 1.626 | 0.01732 | -0.061 | 93.896
11.5 | 1.661 | 0.01841 | -0.062 | 90.201
12 | 1.691 | 0.01957 | -0.062 | 86.41
12.5 | 1.716 | 0.02083 | -0.063 | 82.374
13 | 1.737 | 0.02222 | -0.063 | 78.142
13.5 | 1.745 | 0.02369 | -0.063 | 73.675
14 | 1.747 | 0.02537 | -0.064 | 68.852
14.5 | 1.742 | 0.02709 | -0.064 | 64.302
15 | 1.731 | 0.02898 | -0.064 | 59.723
15.5 | 1.713 | 0.03098 | -0.065 | 55.302
16 | 1.689 | 0.03332 | -0.065 | 50.692
16.5 | 1.659 | 0.03585 | -0.065 | 46.273
17 | 1.624 | 0.0381 | -0.065 | 42.631
17.5 | 1.583 | 0.04172 | -0.066 | 37.935
18 | 1.538 | 0.04526 | -0.066 | 33.978
18.5 | 1.49 | 0.04859 | -0.066 | 30.66
19 | 1.438 | 0.05261 | -0.066 | 27.34

## 132. Re 16M Mach 0.10 (2)
BIGFOIL.COM POLAR EXPORT
NACA63-717 a=0.0
NACA63-717 a=0.0 |  |  |  | Cl Max: | 1.7453 | at alpha= | 17.5 | deg
XFOIL ncrit=9 |  |  |  | L/D Max: | 187.108 | at alpha= | 5.5 | deg
Re: | 16000000 |  |  | Cd Min: | 0.0788 | at alpha= | 20 | deg
Mach: | 0.1 |  |  | Cl=0 at alpha= | -3.5481 | deg
|  |  |  | @ Cl=0.1, Cd= | 0.0054837
|  |  |  | @ Cl=0.4, Cd= | 0.0050529
|  |  |  | @ Cl=0.6, Cd= | 0.0043146
alpha (deg) | Cl | Cd | Cm | Cl/Cd
-20 | -1.4926 | 0.03372 | -0.0792 | -44.2645
-19.5 | -1.4941 | 0.02942 | -0.0788 | -50.7852
-19 | -1.4762 | 0.02694 | -0.0777 | -54.7958
-18.5 | -1.4784 | 0.0234 | -0.0752 | -63.1795
-18 | -1.4613 | 0.02147 | -0.0726 | -68.0624
-17.5 | -1.4422 | 0.01992 | -0.0693 | -72.3996
-17 | -1.4341 | 0.01827 | -0.0638 | -78.4948
-16.5 | -1.4132 | 0.01728 | -0.0588 | -81.7824
-16 | -1.3744 | 0.01638 | -0.0564 | -83.9072
-15.5 | -1.3337 | 0.01539 | -0.0543 | -86.6602
-15 | -1.2884 | 0.01457 | -0.0528 | -88.4283
-14.5 | -1.2406 | 0.01384 | -0.0515 | -89.6387
-14 | -1.1919 | 0.01306 | -0.0504 | -91.2634
-13.5 | -1.141 | 0.01241 | -0.0496 | -91.942
-13 | -1.089 | 0.01178 | -0.0489 | -92.4448
-12.5 | -1.0359 | 0.01121 | -0.0483 | -92.4086
-12 | -0.9819 | 0.01067 | -0.0479 | -92.0244
-11.5 | -0.9274 | 0.01013 | -0.0475 | -91.5499
-11 | -0.8723 | 0.00961 | -0.0473 | -90.77
-10.5 | -0.8166 | 0.00914 | -0.0471 | -89.3435
-10 | -0.7602 | 0.00868 | -0.047 | -87.5806
-9.5 | -0.7032 | 0.0083 | -0.0471 | -84.7229
-9 | -0.6457 | 0.00794 | -0.0472 | -81.3224
-8.5 | -0.5875 | 0.00766 | -0.0475 | -76.6971
-8 | -0.529 | 0.00739 | -0.0478 | -71.5832
-7.5 | -0.4704 | 0.00714 | -0.0482 | -65.8824
-7 | -0.4116 | 0.00685 | -0.0485 | -60.0876
-6.5 | -0.3531 | 0.00655 | -0.049 | -53.9084
-6 | -0.2943 | 0.00622 | -0.0494 | -47.3151
-5.5 | -0.2347 | 0.00605 | -0.05 | -38.7934
-5 | -0.1747 | 0.00592 | -0.0507 | -29.5101
-4.5 | -0.1147 | 0.00579 | -0.0514 | -19.81
-4 | -0.0545 | 0.0057 | -0.0521 | -9.5614
-3.5 | 0.0058 | 0.00559 | -0.0528 | 1.0376
-3 | 0.066 | 0.00554 | -0.0536 | 11.9134
-2.5 | 0.1264 | 0.00544 | -0.0544 | 23.2353
-2 | 0.1866 | 0.0054 | -0.0553 | 34.5556
-1.5 | 0.247 | 0.00533 | -0.0561 | 46.3415
-1 | 0.307 | 0.00525 | -0.057 | 58.4762
-0.5 | 0.3672 | 0.00513 | -0.0579 | 71.5789
0 | 0.4268 | 0.00499 | -0.0588 | 85.5311
0.5 | 0.4866 | 0.0048 | -0.0598 | 101.375
1 | 0.5456 | 0.00447 | -0.0607 | 122.0582
1.5 | 0.6051 | 0.0043 | -0.0617 | 140.7209
2 | 0.665 | 0.00429 | -0.0627 | 155.0117
2.5 | 0.7247 | 0.0044 | -0.0636 | 164.7045
3 | 0.7841 | 0.00455 | -0.0645 | 172.3297
3.5 | 0.8433 | 0.00471 | -0.0654 | 179.0446
4 | 0.9019 | 0.00491 | -0.0663 | 183.6864
4.5 | 0.9595 | 0.0052 | -0.067 | 184.5192
5 | 1.017 | 0.00546 | -0.0677 | 186.2637
5.5 | 1.074 | 0.00574 | -0.0683 | 187.108
6 | 1.13 | 0.00608 | -0.0688 | 185.8553
6.5 | 1.186 | 0.00638 | -0.0693 | 185.8934
7 | 1.2406 | 0.00675 | -0.0697 | 183.7926
7.5 | 1.289 | 0.00749 | -0.0691 | 172.0961
8 | 1.3365 | 0.00818 | -0.0683 | 163.3863
8.5 | 1.3845 | 0.00873 | -0.0676 | 158.5911
9 | 1.4311 | 0.00925 | -0.0667 | 154.7135
9.5 | 1.4717 | 0.00992 | -0.0648 | 148.3569
10 | 1.5015 | 0.01066 | -0.061 | 140.8537
10.5 | 1.507 | 0.01158 | -0.0532 | 130.1382
11.5 | 1.5391 | 0.01466 | -0.0445 | 104.9864
12 | 1.5541 | 0.01679 | -0.0411 | 92.561
12.5 | 1.5733 | 0.01896 | -0.0386 | 82.98
13 | 1.6206 | 0.02143 | -0.0422 | 75.623
13.5 | 1.6486 | 0.02379 | -0.0419 | 69.298
14 | 1.6705 | 0.02648 | -0.041 | 63.0853
14.5 | 1.6866 | 0.02959 | -0.0397 | 56.999
15 | 1.706 | 0.03254 | -0.0388 | 52.4278
15.5 | 1.7171 | 0.03627 | -0.0377 | 47.3422
16 | 1.7277 | 0.04005 | -0.0367 | 43.1386
16.5 | 1.7352 | 0.04419 | -0.0356 | 39.2668
17 | 1.7413 | 0.04846 | -0.0347 | 35.9327
17.5 | 1.7453 | 0.05291 | -0.0336 | 32.9862
18 | 1.744 | 0.0577 | -0.0323 | 30.2253
19 | 1.724 | 0.06701 | -0.0266 | 25.7275
19.5 | 1.7221 | 0.07312 | -0.0275 | 23.5517
20 | 1.7257 | 0.0788 | -0.0287 | 21.8997

## 133. Re 16M Mach 0.25 (1)
BIGFOIL.COM POLAR EXPORT
NACA63-717 a=0.0
NACA63-717 a=0.0 |  |  |  | Cl Max: | 1.732 | at alpha= | 13 | deg
JavaFoil+Calcfoil stall+Eppler ext transition |  |  |  | L/D Max: | 130.303 | at alpha= | 4.5 | deg
Re: | 16000000 |  |  | Cd Min: | 0.00469 | at alpha= | -5 | deg
Mach: | 0.25 |  |  | Cl=0 at alpha= | -3.4844 | deg
|  |  |  | @ Cl=0.1, Cd= | 0.0054419
|  |  |  | @ Cl=0.4, Cd= | 0.0050825
|  |  |  | @ Cl=0.6, Cd= | 0.0059429
alpha (deg) | Cl | Cd | Cm | Cl/Cd
-15 | -0.386 | 0.10658 | -0.021 | -3.626
-14.5 | -0.427 | 0.09981 | -0.022 | -4.275
-14 | -0.462 | 0.09369 | -0.022 | -4.932
-13.5 | -0.492 | 0.08738 | -0.023 | -5.635
-13 | -0.518 | 0.0817 | -0.024 | -6.337
-12.5 | -0.537 | 0.07619 | -0.024 | -7.052
-12 | -0.551 | 0.07014 | -0.025 | -7.858
-11.5 | -0.565 | 0.05856 | -0.029 | -9.656
-11 | -0.629 | 0.02053 | -0.039 | -30.631
-10.5 | -0.653 | 0.01143 | -0.042 | -57.138
-10 | -0.656 | 0.00595 | -0.044 | -110.222
-9.5 | -0.632 | 0.00584 | -0.045 | -108.07
-9 | -0.601 | 0.00571 | -0.045 | -105.274
-8.5 | -0.564 | 0.00545 | -0.045 | -103.4
-8 | -0.521 | 0.00541 | -0.046 | -96.371
-7.5 | -0.474 | 0.00523 | -0.046 | -90.625
-7 | -0.423 | 0.00501 | -0.047 | -84.316
-6.5 | -0.368 | 0.00485 | -0.047 | -75.955
-6 | -0.311 | 0.00476 | -0.048 | -65.337
-5.5 | -0.252 | 0.00472 | -0.048 | -53.333
-5 | -0.191 | 0.00469 | -0.049 | -40.657
-4.5 | -0.128 | 0.00479 | -0.049 | -26.815
-4 | -0.065 | 0.00471 | -0.05 | -13.858
-3.5 | -0.002 | 0.00469 | -0.05 | -0.395
-3 | 0.062 | 0.00543 | -0.051 | 11.39
-2.5 | 0.126 | 0.00545 | -0.051 | 23.057
-2 | 0.19 | 0.00547 | -0.052 | 34.647
-1.5 | 0.254 | 0.00555 | -0.052 | 45.838
-1 | 0.318 | 0.00559 | -0.053 | 56.89
-0.5 | 0.382 | 0.00506 | -0.053 | 75.596
0 | 0.446 | 0.00514 | -0.054 | 86.777
0.5 | 0.508 | 0.00566 | -0.054 | 89.663
1 | 0.571 | 0.00586 | -0.055 | 97.386
1.5 | 0.634 | 0.00604 | -0.055 | 105.049
2 | 0.697 | 0.00625 | -0.056 | 111.557
2.5 | 0.76 | 0.00648 | -0.057 | 117.317
3 | 0.823 | 0.00678 | -0.057 | 121.451
3.5 | 0.885 | 0.00703 | -0.058 | 125.865
4 | 0.948 | 0.00739 | -0.058 | 128.217
4.5 | 1.002 | 0.00769 | -0.058 | 130.303
5 | 1.059 | 0.00814 | -0.059 | 130.006
5.5 | 1.116 | 0.00862 | -0.059 | 129.368
6 | 1.172 | 0.00916 | -0.059 | 128.016
6.5 | 1.228 | 0.00974 | -0.06 | 126.097
7 | 1.283 | 0.01038 | -0.06 | 123.635
7.5 | 1.337 | 0.01113 | -0.06 | 120.113
8 | 1.391 | 0.01191 | -0.061 | 116.805
8.5 | 1.442 | 0.0127 | -0.061 | 113.496
9 | 1.49 | 0.01351 | -0.062 | 110.269
9.5 | 1.535 | 0.01444 | -0.062 | 106.321
10 | 1.575 | 0.01656 | -0.062 | 95.16
10.5 | 1.614 | 0.01774 | -0.063 | 90.995
11 | 1.649 | 0.01901 | -0.063 | 86.747
11.5 | 1.68 | 0.0203 | -0.063 | 82.758
12 | 1.704 | 0.02169 | -0.064 | 78.544
12.5 | 1.721 | 0.0232 | -0.064 | 74.208
13 | 1.732 | 0.02488 | -0.064 | 69.595
13.5 | 1.725 | 0.02668 | -0.065 | 64.664
14 | 1.708 | 0.02865 | -0.065 | 59.625
14.5 | 1.68 | 0.03101 | -0.065 | 54.185
15 | 1.642 | 0.03344 | -0.066 | 49.092
15.5 | 1.592 | 0.03597 | -0.066 | 44.273
16 | 1.532 | 0.03909 | -0.066 | 39.185
16.5 | 1.461 | 0.04291 | -0.066 | 34.04
17 | 1.379 | 0.04803 | -0.066 | 28.717
17.5 | 1.291 | 0.05198 | -0.066 | 24.842
18 | 1.196 | 0.05679 | -0.067 | 21.055

## 134. Re 16M Mach 0.25 (2)
BIGFOIL.COM POLAR EXPORT
NACA63-717 a=0.0
NACA63-717 a=0.0 |  |  |  | Cl Max: | 1.6992 | at alpha= | 16 | deg
XFOIL ncrit=9 |  |  |  | L/D Max: | 189.981 | at alpha= | 4.5 | deg
Re: | 16000000 |  |  | Cd Min: | 0.19158 | at alpha= | -20 | deg
Mach: | 0.25 |  |  | Cl=0 at alpha= | -3.5543 | deg
|  |  |  | @ Cl=0.1, Cd= | 0.0055262
|  |  |  | @ Cl=0.4, Cd= | 0.0051391
|  |  |  | @ Cl=0.6, Cd= | 0.0044002
alpha (deg) | Cl | Cd | Cm | Cl/Cd
-20 | -0.637 | 0.19158 | 0.0185 | -3.325
-19.5 | -0.6344 | 0.18109 | 0.0119 | -3.5032
-18.5 | -0.63 | 0.16063 | -0.0013 | -3.9221
-18 | -1.1126 | 0.06345 | -0.0728 | -17.5351
-17.5 | -1.1359 | 0.05303 | -0.0801 | -21.42
-17 | -1.2296 | 0.0377 | -0.089 | -32.6154
-16.5 | -1.2445 | 0.03176 | -0.0896 | -39.1845
-16 | -1.2404 | 0.02796 | -0.0882 | -44.3634
-15.5 | -1.2633 | 0.02323 | -0.0843 | -54.3823
-15 | -1.2612 | 0.02074 | -0.0787 | -60.81
-14.5 | -1.2508 | 0.01918 | -0.0717 | -65.2138
-14 | -1.2212 | 0.01719 | -0.0673 | -71.0413
-13.5 | -1.1781 | 0.01576 | -0.0643 | -74.7525
-13 | -1.1304 | 0.01448 | -0.0617 | -78.0663
-12.5 | -1.079 | 0.01337 | -0.0596 | -80.7031
-12 | -1.025 | 0.01239 | -0.0578 | -82.728
-11.5 | -0.9701 | 0.01142 | -0.0562 | -84.9475
-11 | -0.9132 | 0.01062 | -0.0549 | -85.9887
-10.5 | -0.855 | 0.00991 | -0.0538 | -86.2765
-10 | -0.7956 | 0.00934 | -0.053 | -85.182
-9.5 | -0.7353 | 0.00885 | -0.0524 | -83.0847
-9 | -0.6748 | 0.00839 | -0.052 | -80.4291
-8.5 | -0.6138 | 0.00798 | -0.0517 | -76.9173
-8 | -0.5523 | 0.00764 | -0.0516 | -72.2906
-7.5 | -0.4905 | 0.00735 | -0.0516 | -66.7347
-7 | -0.4286 | 0.00707 | -0.0517 | -60.6223
-6.5 | -0.3668 | 0.0068 | -0.0519 | -53.9412
-6 | -0.3056 | 0.00641 | -0.0521 | -47.6755
-5.5 | -0.2436 | 0.00616 | -0.0524 | -39.5455
-5 | -0.1811 | 0.00598 | -0.0529 | -30.2843
-4.5 | -0.1185 | 0.00586 | -0.0535 | -20.2218
-4 | -0.0558 | 0.00574 | -0.0541 | -9.7213
-3.5 | 0.0068 | 0.00565 | -0.0548 | 1.2035
-3 | 0.0695 | 0.00557 | -0.0556 | 12.4776
-2.5 | 0.1322 | 0.00548 | -0.0564 | 24.1241
-2 | 0.1947 | 0.00544 | -0.0572 | 35.7904
-1.5 | 0.2573 | 0.00537 | -0.0581 | 47.9143
-1 | 0.3196 | 0.00529 | -0.0589 | 60.4159
-0.5 | 0.3819 | 0.00518 | -0.0598 | 73.7259
0 | 0.4439 | 0.00504 | -0.0608 | 88.0754
0.5 | 0.5057 | 0.00485 | -0.0617 | 104.268
1 | 0.5668 | 0.00447 | -0.0627 | 126.8009
1.5 | 0.6286 | 0.00434 | -0.0637 | 144.8387
2 | 0.6908 | 0.00434 | -0.0647 | 159.1705
2.5 | 0.7529 | 0.00446 | -0.0657 | 168.8117
3 | 0.8146 | 0.00462 | -0.0666 | 176.3203
3.5 | 0.8762 | 0.00478 | -0.0674 | 183.3054
4 | 0.9372 | 0.00498 | -0.0682 | 188.1928
4.5 | 0.9974 | 0.00525 | -0.0689 | 189.981
5 | 1.0566 | 0.00558 | -0.0694 | 189.3548
5.5 | 1.116 | 0.00588 | -0.0699 | 189.7959
6 | 1.1741 | 0.00624 | -0.0703 | 188.1571
6.5 | 1.2318 | 0.00659 | -0.0705 | 186.9196
7 | 1.2885 | 0.00696 | -0.0705 | 185.1293
7.5 | 1.3382 | 0.0077 | -0.0695 | 173.7922
8 | 1.3834 | 0.00853 | -0.0678 | 162.1805
8.5 | 1.4297 | 0.00916 | -0.0661 | 156.0808
9 | 1.4712 | 0.00983 | -0.0636 | 149.6643
9.5 | 1.4886 | 0.01059 | -0.0569 | 140.5666
10 | 1.5028 | 0.0118 | -0.0508 | 127.3559
10.5 | 1.5157 | 0.01345 | -0.0456 | 112.6914
11.5 | 1.5483 | 0.01805 | -0.0384 | 85.7784
12 | 1.5901 | 0.02133 | -0.0415 | 74.5476
12.5 | 1.6115 | 0.02431 | -0.0402 | 66.2896
13 | 1.6292 | 0.02756 | -0.0388 | 59.1147
13.5 | 1.6508 | 0.03052 | -0.0374 | 54.0891
14 | 1.6663 | 0.03405 | -0.036 | 48.9369
14.5 | 1.6743 | 0.03829 | -0.0345 | 43.7268
15 | 1.688 | 0.04209 | -0.0333 | 40.1045
15.5 | 1.6939 | 0.04665 | -0.032 | 36.3108
16 | 1.6992 | 0.05116 | -0.0305 | 33.2134
16.5 | 1.6991 | 0.05623 | -0.0292 | 30.217
17 | 1.69 | 0.06136 | -0.0266 | 27.5424
17.5 | 1.6744 | 0.0659 | -0.0221 | 25.4082
18 | 1.6746 | 0.07194 | -0.0226 | 23.2777
18.5 | 1.676 | 0.07816 | -0.0237 | 21.4432
19 | 1.6764 | 0.08473 | -0.0252 | 19.7852
19.5 | 1.6771 | 0.09147 | -0.0271 | 18.335
20 | 1.6744 | 0.09886 | -0.0295 | 16.9371

## 135. Re 16M Mach 0.50 (1)
BIGFOIL.COM POLAR EXPORT
NACA63-717 a=0.0
NACA63-717 a=0.0 |  |  |  | Cl Max: | 1.652 | at alpha= | 10 | deg
JavaFoil+Calcfoil stall+Eppler ext transition |  |  |  | L/D Max: | 117.593 | at alpha= | 2 | deg
Re: | 16000000 |  |  | Cd Min: | 0.00475 | at alpha= | -4 | deg
Mach: | 0.5 |  |  | Cl=0 at alpha= | -3.4859 | deg
|  |  |  | @ Cl=0.1, Cd= | 0.0056244
|  |  |  | @ Cl=0.4, Cd= | 0.0055539
|  |  |  | @ Cl=0.6, Cd= | 0.0062061
alpha (deg) | Cl | Cd | Cm | Cl/Cd
-20 | -0.952 | 0.18612 | -0.024 | -5.115
-19.5 | -0.924 | 0.1644 | -0.024 | -5.618
-19 | -0.895 | 0.15865 | -0.024 | -5.641
-18.5 | -0.868 | 0.14762 | -0.025 | -5.879
-18 | -0.839 | 0.13862 | -0.025 | -6.05
-17.5 | -0.809 | 0.13882 | -0.025 | -5.827
-17 | -0.78 | 0.13216 | -0.025 | -5.901
-16.5 | -0.752 | 0.1216 | -0.025 | -6.181
-16 | -0.723 | 0.11507 | -0.025 | -6.282
-15.5 | -0.695 | 0.108 | -0.026 | -6.436
-15 | -0.665 | 0.10254 | -0.025 | -6.488
-14.5 | -0.638 | 0.09355 | -0.026 | -6.82
-14 | -0.614 | 0.08221 | -0.029 | -7.473
-13.5 | -0.587 | 0.07585 | -0.03 | -7.744
-13 | -0.595 | 0.0422 | -0.038 | -14.102
-12.5 | -0.519 | 0.08562 | -0.024 | -6.062
-12 | -0.491 | 0.07804 | -0.025 | -6.289
-11.5 | -0.464 | 0.06949 | -0.027 | -6.679
-11 | -0.439 | 0.06084 | -0.03 | -7.221
-10.5 | -0.448 | 0.02756 | -0.042 | -16.25
-10 | -0.375 | 0.06642 | -0.025 | -5.638
-9.5 | -0.346 | 0.06065 | -0.025 | -5.706
-9 | -0.319 | 0.05336 | -0.028 | -5.98
-8.5 | -0.289 | 0.055 | -0.026 | -5.247
-8 | -0.26 | 0.05266 | -0.026 | -4.933
-7.5 | -0.234 | 0.04398 | -0.031 | -5.311
-7 | -0.403 | 0.00569 | -0.052 | -70.848
-6.5 | -0.38 | 0.00554 | -0.053 | -68.637
-6 | -0.333 | 0.00507 | -0.053 | -65.664
-5.5 | -0.274 | 0.00497 | -0.054 | -55.223
-5 | -0.21 | 0.00482 | -0.054 | -43.572
-4.5 | -0.142 | 0.00478 | -0.055 | -29.809
-4 | -0.073 | 0.00475 | -0.056 | -15.28
-3.5 | -0.002 | 0.00476 | -0.056 | -0.434
-3 | 0.069 | 0.00562 | -0.057 | 12.273
-2.5 | 0.14 | 0.00563 | -0.057 | 24.912
-2 | 0.212 | 0.00568 | -0.058 | 37.28
-1.5 | 0.284 | 0.00579 | -0.058 | 49.128
-1 | 0.356 | 0.00587 | -0.059 | 60.647
-0.5 | 0.427 | 0.00536 | -0.06 | 79.713
0 | 0.499 | 0.00549 | -0.06 | 90.782
0.5 | 0.567 | 0.00606 | -0.061 | 93.498
1 | 0.637 | 0.00637 | -0.061 | 99.969
1.5 | 0.708 | 0.00671 | -0.062 | 105.405
2 | 0.771 | 0.00656 | -0.062 | 117.593
2.5 | 0.837 | 0.00748 | -0.062 | 111.967
3 | 0.903 | 0.0079 | -0.063 | 114.258
3.5 | 0.968 | 0.00833 | -0.063 | 116.217
4 | 1.033 | 0.00884 | -0.064 | 116.924
4.5 | 1.097 | 0.00934 | -0.064 | 117.425
5 | 1.16 | 0.01011 | -0.064 | 114.795
5.5 | 1.222 | 0.01092 | -0.065 | 111.919
6 | 1.283 | 0.01178 | -0.065 | 108.865
6.5 | 1.343 | 0.01274 | -0.066 | 105.392
7 | 1.401 | 0.01388 | -0.066 | 100.888
7.5 | 1.457 | 0.01514 | -0.066 | 96.231
8 | 1.512 | 0.01641 | -0.067 | 92.111
8.5 | 1.561 | 0.01775 | -0.067 | 87.934
9 | 1.601 | 0.01928 | -0.068 | 83.033
9.5 | 1.63 | 0.0229 | -0.068 | 71.19
10 | 1.652 | 0.02518 | -0.068 | 65.591
10.5 | 1.651 | 0.02765 | -0.068 | 59.729
11 | 1.622 | 0.03052 | -0.069 | 53.151
11.5 | 1.526 | 0.03464 | -0.069 | 44.068
12 | 0.994 | 0.04055 | -0.069 | 24.507
12.5 | 1.021 | 0.04386 | -0.069 | 23.28
13 | 1.05 | 0.04504 | -0.07 | 23.321
13.5 | 1.075 | 0.0512 | -0.069 | 20.987
14 | 1.103 | 0.05274 | -0.07 | 20.922
14.5 | 1.125 | 0.06053 | -0.07 | 18.58
15 | 1.142 | 0.07095 | -0.069 | 16.097

## 136. Re 16M Mach 0.50 (2)
BIGFOIL.COM POLAR EXPORT
NACA63-717 a=0.0
NACA63-717 a=0.0 |  |  |  | Cl Max: | 1.6099 | at alpha= | 11 | deg
XFOIL ncrit=9 |  |  |  | L/D Max: | 204.077 | at alpha= | 4.5 | deg
Re: | 16000000 |  |  | Cd Min: | 0.09573 | at alpha= | 16 | deg
Mach: | 0.5 |  |  | Cl=0 at alpha= | -99 | deg
|  |  |  | @ Cl=0.1, Cd= | 0.00527
|  |  |  | @ Cl=0.4, Cd= | 0.00527
|  |  |  | @ Cl=0.6, Cd= | 0.0050144
alpha (deg) | Cl | Cd | Cm | Cl/Cd
0 | 0.5229 | 0.00527 | -0.0696 | 99.222
0.5 | 0.5944 | 0.00505 | -0.0706 | 117.703
1 | 0.6652 | 0.0046 | -0.0717 | 144.6087
1.5 | 0.7376 | 0.00458 | -0.0727 | 161.048
2 | 0.8104 | 0.00465 | -0.0737 | 174.2796
2.5 | 0.8839 | 0.00476 | -0.0746 | 185.6933
3 | 0.9566 | 0.00494 | -0.0754 | 193.6437
3.5 | 1.0288 | 0.00517 | -0.076 | 198.9942
4 | 1.1004 | 0.00544 | -0.0764 | 202.2794
4.5 | 1.1714 | 0.00574 | -0.0765 | 204.0767
5.5 | 1.306 | 0.00665 | -0.0752 | 196.391
6 | 1.3701 | 0.00716 | -0.0738 | 191.3547
6.5 | 1.4296 | 0.00776 | -0.0715 | 184.2268
7 | 1.4825 | 0.00842 | -0.0681 | 176.0689
7.5 | 1.4997 | 0.00942 | -0.0593 | 159.2038
8 | 1.5216 | 0.01103 | -0.0526 | 137.951
8.5 | 1.5271 | 0.01371 | -0.0454 | 111.3858
9 | 1.5389 | 0.01649 | -0.0395 | 93.3232
9.5 | 1.5348 | 0.02021 | -0.0331 | 75.9426
10 | 1.5712 | 0.02384 | -0.0335 | 65.906
10.5 | 1.5938 | 0.02847 | -0.033 | 55.9817
11 | 1.6099 | 0.03378 | -0.0327 | 47.6584
11.5 | 1.6062 | 0.0392 | -0.0296 | 40.9745
12 | 1.5935 | 0.04539 | -0.0266 | 35.1069
12.5 | 1.5676 | 0.05257 | -0.0237 | 29.8193
13 | 1.5639 | 0.05806 | -0.0208 | 26.9359
13.5 | 1.5499 | 0.0624 | -0.0145 | 24.8381
14 | 1.5544 | 0.06827 | -0.0135 | 22.7684
14.5 | 1.5579 | 0.07477 | -0.0136 | 20.8359
15 | 1.5656 | 0.08132 | -0.0141 | 19.2523
15.5 | 1.571 | 0.08837 | -0.0153 | 17.7775
16 | 1.5763 | 0.09573 | -0.0169 | 16.4661

## 137. Re 18M Mach 0.00 (1)
BIGFOIL.COM POLAR EXPORT
NACA63-717 a=0.0
NACA63-717 a=0.0 |  |  |  | Cl Max: | 1.752 | at alpha= | 14 | deg
JavaFoil+Calcfoil stall+Eppler ext transition |  |  |  | L/D Max: | 146.365 | at alpha= | 5 | deg
Re: | 18000000 |  |  | Cd Min: | 0.00461 | at alpha= | -5 | deg
Mach: | 0 |  |  | Cl=0 at alpha= | -3.4839 | deg
|  |  |  | @ Cl=0.1, Cd= | 0.0053752
|  |  |  | @ Cl=0.4, Cd= | 0.0050439
|  |  |  | @ Cl=0.6, Cd= | 0.0058902
alpha (deg) | Cl | Cd | Cm | Cl/Cd
-17 | -0.618 | 0.11522 | -0.022 | -5.366
-16.5 | -0.631 | 0.10904 | -0.022 | -5.784
-16 | -0.642 | 0.10293 | -0.023 | -6.234
-15.5 | -0.651 | 0.09692 | -0.023 | -6.716
-15 | -0.659 | 0.09103 | -0.024 | -7.235
-14.5 | -0.667 | 0.08179 | -0.025 | -8.155
-14 | -0.673 | 0.07396 | -0.027 | -9.096
-13.5 | -0.697 | 0.05164 | -0.031 | -13.49
-13 | -0.71 | 0.03874 | -0.034 | -18.321
-12.5 | -0.752 | 0.01663 | -0.038 | -45.247
-12 | -0.758 | 0.01206 | -0.04 | -62.857
-11.5 | -0.745 | 0.01114 | -0.04 | -66.856
-11 | -0.741 | 0.00598 | -0.042 | -123.769
-10.5 | -0.713 | 0.00581 | -0.042 | -122.822
-10 | -0.682 | 0.00568 | -0.043 | -120.175
-9.5 | -0.646 | 0.00543 | -0.043 | -119.089
-9 | -0.607 | 0.00544 | -0.044 | -111.586
-8.5 | -0.563 | 0.00524 | -0.044 | -107.564
-8 | -0.516 | 0.00514 | -0.044 | -100.55
-7.5 | -0.467 | 0.0051 | -0.045 | -91.452
-7 | -0.414 | 0.00482 | -0.045 | -85.94
-6.5 | -0.359 | 0.00473 | -0.046 | -75.908
-6 | -0.303 | 0.00466 | -0.046 | -64.949
-5.5 | -0.244 | 0.00463 | -0.047 | -52.803
-5 | -0.185 | 0.00461 | -0.047 | -40.11
-4.5 | -0.124 | 0.00473 | -0.048 | -26.314
-4 | -0.063 | 0.00465 | -0.048 | -13.598
-3.5 | -0.002 | 0.00463 | -0.049 | -0.388
-3 | 0.06 | 0.00533 | -0.049 | 11.235
-2.5 | 0.122 | 0.0054 | -0.05 | 22.553
-2 | 0.184 | 0.00542 | -0.05 | 33.894
-1.5 | 0.246 | 0.00547 | -0.051 | 45.005
-1 | 0.308 | 0.00554 | -0.051 | 55.661
-0.5 | 0.37 | 0.00501 | -0.052 | 73.879
0 | 0.432 | 0.00508 | -0.052 | 84.968
0.5 | 0.492 | 0.00567 | -0.053 | 86.814
1 | 0.553 | 0.00579 | -0.053 | 95.511
1.5 | 0.614 | 0.00592 | -0.054 | 103.817
2 | 0.676 | 0.0061 | -0.054 | 110.787
2.5 | 0.736 | 0.00632 | -0.055 | 116.474
3 | 0.797 | 0.00651 | -0.055 | 122.458
3.5 | 0.858 | 0.00674 | -0.056 | 127.276
4 | 0.918 | 0.00703 | -0.056 | 130.685
4.5 | 0.979 | 0.00738 | -0.057 | 132.55
5 | 1.033 | 0.00706 | -0.057 | 146.365
5.5 | 1.087 | 0.00816 | -0.057 | 133.319
6 | 1.143 | 0.0086 | -0.058 | 132.853
6.5 | 1.197 | 0.00908 | -0.058 | 131.857
7 | 1.251 | 0.00965 | -0.058 | 129.662
7.5 | 1.304 | 0.01025 | -0.059 | 127.263
8 | 1.357 | 0.01086 | -0.059 | 124.885
8.5 | 1.407 | 0.01151 | -0.06 | 122.297
9 | 1.456 | 0.01216 | -0.06 | 119.766
9.5 | 1.502 | 0.01298 | -0.06 | 115.729
10 | 1.543 | 0.01472 | -0.061 | 104.875
10.5 | 1.585 | 0.01565 | -0.061 | 101.279
11 | 1.623 | 0.0167 | -0.061 | 97.207
11.5 | 1.658 | 0.01774 | -0.062 | 93.477
12 | 1.689 | 0.01884 | -0.062 | 89.638
12.5 | 1.716 | 0.02003 | -0.062 | 85.667
13 | 1.737 | 0.02136 | -0.063 | 81.319
13.5 | 1.748 | 0.02275 | -0.063 | 76.828
14 | 1.752 | 0.02428 | -0.063 | 72.181
14.5 | 1.751 | 0.02589 | -0.064 | 67.634
15 | 1.743 | 0.02768 | -0.064 | 62.96
15.5 | 1.729 | 0.02965 | -0.064 | 58.308
16 | 1.709 | 0.03165 | -0.065 | 54.007
16.5 | 1.684 | 0.0339 | -0.065 | 49.686
17 | 1.654 | 0.03623 | -0.065 | 45.663
17.5 | 1.618 | 0.03961 | -0.066 | 40.851
18 | 1.579 | 0.04278 | -0.066 | 36.902
18.5 | 1.537 | 0.04601 | -0.066 | 33.396
19 | 1.492 | 0.04918 | -0.066 | 30.334

## 138. Re 18M Mach 0.00 (2)
BIGFOIL.COM POLAR EXPORT
NACA63-717 a=0.0
NACA63-717 a=0.0 |  |  |  | Cl Max: | 1.7709 | at alpha= | 18 | deg
XFOIL ncrit=9 |  |  |  | L/D Max: | 186.789 | at alpha= | 6 | deg
Re: | 18000000 |  |  | Cd Min: | 0.07338 | at alpha= | 20 | deg
Mach: | 0 |  |  | Cl=0 at alpha= | -3.5443 | deg
|  |  |  | @ Cl=0.1, Cd= | 0.0053951
|  |  |  | @ Cl=0.4, Cd= | 0.0050064
|  |  |  | @ Cl=0.6, Cd= | 0.0043247
alpha (deg) | Cl | Cd | Cm | Cl/Cd
-20 | -1.5529 | 0.02694 | -0.0752 | -57.6429
-19.5 | -1.5436 | 0.02416 | -0.0735 | -63.8907
-19 | -1.5247 | 0.02227 | -0.0715 | -68.4643
-18.5 | -1.5146 | 0.02011 | -0.0682 | -75.3158
-18 | -1.4959 | 0.01874 | -0.0647 | -79.8239
-17.5 | -1.4798 | 0.01765 | -0.0598 | -83.8414
-17 | -1.4574 | 0.01665 | -0.0553 | -87.5315
-16.5 | -1.4189 | 0.01579 | -0.0532 | -89.8607
-16 | -1.3763 | 0.01502 | -0.0516 | -91.6312
-15.5 | -1.3322 | 0.01423 | -0.0502 | -93.6191
-15 | -1.2851 | 0.01354 | -0.0491 | -94.9114
-14.5 | -1.2363 | 0.0129 | -0.0483 | -95.8372
-14 | -1.1866 | 0.01226 | -0.0475 | -96.7863
-13.5 | -1.1354 | 0.01169 | -0.047 | -97.1257
-13 | -1.0832 | 0.01116 | -0.0465 | -97.0609
-12.5 | -1.03 | 0.01064 | -0.0462 | -96.8045
-12 | -0.9761 | 0.01018 | -0.046 | -95.8841
-11.5 | -0.9215 | 0.00973 | -0.0459 | -94.7071
-10.5 | -0.8109 | 0.00887 | -0.0459 | -91.4205
-10 | -0.7552 | 0.00844 | -0.0459 | -89.4787
-9.5 | -0.6986 | 0.00806 | -0.0461 | -86.6749
-9 | -0.6415 | 0.00775 | -0.0463 | -82.7742
-8.5 | -0.5838 | 0.00746 | -0.0467 | -78.2574
-8 | -0.5258 | 0.00723 | -0.0471 | -72.7248
-7.5 | -0.4675 | 0.00697 | -0.0475 | -67.0732
-7 | -0.4093 | 0.00672 | -0.0479 | -60.9077
-6.5 | -0.351 | 0.00643 | -0.0484 | -54.5879
-6 | -0.2926 | 0.00612 | -0.0489 | -47.8105
-5.5 | -0.2334 | 0.00595 | -0.0495 | -39.2269
-5 | -0.1739 | 0.0058 | -0.0502 | -29.9828
-4.5 | -0.1144 | 0.00569 | -0.0509 | -20.1054
-4 | -0.0545 | 0.00559 | -0.0517 | -9.7496
-3.5 | 0.0053 | 0.00551 | -0.0525 | 0.96189
-3 | 0.0652 | 0.00543 | -0.0533 | 12.0074
-2.5 | 0.1251 | 0.00537 | -0.0541 | 23.2961
-2 | 0.1851 | 0.00531 | -0.0549 | 34.8588
-1.5 | 0.2449 | 0.00527 | -0.0558 | 46.4706
-1 | 0.3048 | 0.00517 | -0.0567 | 58.9555
-0.5 | 0.3644 | 0.00509 | -0.0575 | 71.5914
0 | 0.424 | 0.00495 | -0.0585 | 85.6566
0.5 | 0.4833 | 0.00483 | -0.0594 | 100.0621
1 | 0.5425 | 0.00455 | -0.0604 | 119.2308
1.5 | 0.6012 | 0.00432 | -0.0614 | 139.1667
2 | 0.6602 | 0.0043 | -0.0623 | 153.5349
2.5 | 0.7195 | 0.00441 | -0.0633 | 163.1519
3 | 0.7786 | 0.00454 | -0.0642 | 171.4978
3.5 | 0.8372 | 0.00471 | -0.0651 | 177.7495
4 | 0.8953 | 0.00492 | -0.0659 | 181.9715
4.5 | 0.9525 | 0.00521 | -0.0666 | 182.8215
5 | 1.0096 | 0.00548 | -0.0673 | 184.2336
5.5 | 1.0664 | 0.00573 | -0.068 | 186.1082
6 | 1.1226 | 0.00601 | -0.0687 | 186.7887
6.5 | 1.1782 | 0.00631 | -0.0692 | 186.7195
7 | 1.2315 | 0.00675 | -0.0694 | 182.4444
7.5 | 1.2793 | 0.00752 | -0.0689 | 170.1197
8 | 1.3285 | 0.00808 | -0.0685 | 164.4183
8.5 | 1.3769 | 0.00861 | -0.068 | 159.9187
9 | 1.4235 | 0.00914 | -0.0672 | 155.744
9.5 | 1.4662 | 0.00975 | -0.0657 | 150.3795
10 | 1.5005 | 0.01051 | -0.0629 | 142.7688
10.5 | 1.5105 | 0.0113 | -0.0557 | 133.6726
11 | 1.5251 | 0.01232 | -0.0504 | 123.7906
11.5 | 1.539 | 0.01404 | -0.046 | 109.6154
12 | 1.5579 | 0.01582 | -0.0428 | 98.4766
12.5 | 1.5782 | 0.01775 | -0.0402 | 88.9127
13 | 1.6017 | 0.01977 | -0.0385 | 81.0167
13.5 | 1.6589 | 0.02206 | -0.0439 | 75.1995
14 | 1.6823 | 0.02452 | -0.043 | 68.6093
14.5 | 1.7009 | 0.0273 | -0.0419 | 62.304
15 | 1.7199 | 0.03015 | -0.0409 | 57.0448
15.5 | 1.7357 | 0.03335 | -0.0399 | 52.045
16 | 1.7442 | 0.03724 | -0.0388 | 46.8367
16.5 | 1.7551 | 0.04096 | -0.0378 | 42.8491
17 | 1.7609 | 0.04523 | -0.0369 | 38.9321
17.5 | 1.7678 | 0.04938 | -0.036 | 35.7999
18 | 1.7709 | 0.05393 | -0.0352 | 32.837
18.5 | 1.7701 | 0.05871 | -0.0341 | 30.1499
19 | 1.7434 | 0.06263 | -0.0272 | 27.8365
19.5 | 1.7462 | 0.06789 | -0.0278 | 25.721
20 | 1.749 | 0.07338 | -0.0287 | 23.8348

## 139. Re 18M Mach 0.10 (1)
BIGFOIL.COM POLAR EXPORT
NACA63-717 a=0.0
NACA63-717 a=0.0 |  |  |  | Cl Max: | 1.749 | at alpha= | 14 | deg
JavaFoil+Calcfoil stall+Eppler ext transition |  |  |  | L/D Max: | 133.131 | at alpha= | 5 | deg
Re: | 18000000 |  |  | Cd Min: | 0.00461 | at alpha= | -5 | deg
Mach: | 0.1 |  |  | Cl=0 at alpha= | -3.4839 | deg
|  |  |  | @ Cl=0.1, Cd= | 0.0053787
|  |  |  | @ Cl=0.4, Cd= | 0.0050761
|  |  |  | @ Cl=0.6, Cd= | 0.0059198
alpha (deg) | Cl | Cd | Cm | Cl/Cd
-16.5 | -0.593 | 0.11137 | -0.022 | -5.328
-16 | -0.608 | 0.10531 | -0.022 | -5.77
-15.5 | -0.62 | 0.0992 | -0.023 | -6.252
-15 | -0.633 | 0.09045 | -0.024 | -6.997
-14.5 | -0.641 | 0.0849 | -0.025 | -7.554
-14 | -0.649 | 0.07818 | -0.026 | -8.296
-13.5 | -0.651 | 0.07428 | -0.026 | -8.758
-13 | -0.658 | 0.06348 | -0.028 | -10.358
-12.5 | -0.727 | 0.02054 | -0.037 | -35.393
-12 | -0.724 | 0.0177 | -0.038 | -40.882
-11.5 | -0.729 | 0.01244 | -0.04 | -58.606
-11 | -0.724 | 0.01032 | -0.041 | -70.199
-10.5 | -0.71 | 0.00585 | -0.042 | -121.199
-10 | -0.68 | 0.00572 | -0.043 | -118.879
-9.5 | -0.645 | 0.00545 | -0.043 | -118.29
-9 | -0.607 | 0.00535 | -0.044 | -113.388
-8.5 | -0.564 | 0.00526 | -0.044 | -107.16
-8 | -0.518 | 0.00515 | -0.045 | -100.432
-7.5 | -0.468 | 0.00512 | -0.045 | -91.401
-7 | -0.416 | 0.00487 | -0.046 | -85.34
-6.5 | -0.361 | 0.00474 | -0.046 | -76.094
-6 | -0.304 | 0.00467 | -0.046 | -65.156
-5.5 | -0.246 | 0.00463 | -0.047 | -52.997
-5 | -0.186 | 0.00461 | -0.047 | -40.27
-4.5 | -0.125 | 0.00473 | -0.048 | -26.423
-4 | -0.064 | 0.00466 | -0.048 | -13.657
-3.5 | -0.002 | 0.00464 | -0.049 | -0.389
-3 | 0.06 | 0.00534 | -0.049 | 11.28
-2.5 | 0.122 | 0.0054 | -0.05 | 22.655
-2 | 0.185 | 0.00542 | -0.05 | 34.058
-1.5 | 0.247 | 0.00547 | -0.051 | 45.213
-1 | 0.31 | 0.00554 | -0.051 | 55.919
-0.5 | 0.372 | 0.00504 | -0.052 | 73.782
0 | 0.434 | 0.00512 | -0.052 | 84.861
0.5 | 0.494 | 0.00567 | -0.053 | 87.178
1 | 0.556 | 0.00579 | -0.053 | 95.972
1.5 | 0.617 | 0.00597 | -0.054 | 103.398
2 | 0.679 | 0.00615 | -0.055 | 110.425
2.5 | 0.74 | 0.00633 | -0.055 | 116.993
3 | 0.801 | 0.00653 | -0.056 | 122.683
3.5 | 0.862 | 0.00681 | -0.056 | 126.578
4 | 0.923 | 0.0071 | -0.057 | 129.919
4.5 | 0.983 | 0.00747 | -0.057 | 131.641
5 | 1.037 | 0.00779 | -0.057 | 133.131
5.5 | 1.092 | 0.00822 | -0.058 | 132.796
6 | 1.147 | 0.00869 | -0.058 | 132.042
6.5 | 1.202 | 0.00916 | -0.058 | 131.208
7 | 1.256 | 0.00975 | -0.059 | 128.809
7.5 | 1.309 | 0.01038 | -0.059 | 126.196
8 | 1.362 | 0.01098 | -0.059 | 124.034
8.5 | 1.413 | 0.01168 | -0.06 | 120.99
9 | 1.461 | 0.01231 | -0.06 | 118.665
9.5 | 1.507 | 0.01315 | -0.061 | 114.614
10 | 1.549 | 0.01493 | -0.061 | 103.746
10.5 | 1.589 | 0.01593 | -0.061 | 99.81
11 | 1.628 | 0.01695 | -0.062 | 95.997
11.5 | 1.662 | 0.01804 | -0.062 | 92.129
12 | 1.692 | 0.01916 | -0.062 | 88.303
12.5 | 1.718 | 0.0204 | -0.063 | 84.238
13 | 1.738 | 0.02177 | -0.063 | 79.838
13.5 | 1.747 | 0.02321 | -0.063 | 75.265
14 | 1.749 | 0.02478 | -0.064 | 70.569
14.5 | 1.744 | 0.02647 | -0.064 | 65.883
15 | 1.733 | 0.02832 | -0.064 | 61.188
15.5 | 1.715 | 0.03037 | -0.065 | 56.469
16 | 1.691 | 0.03255 | -0.065 | 51.947
16.5 | 1.661 | 0.035 | -0.065 | 47.444
17 | 1.626 | 0.03753 | -0.066 | 43.316
17.5 | 1.584 | 0.04143 | -0.066 | 38.225
18 | 1.539 | 0.04446 | -0.066 | 34.619
18.5 | 1.491 | 0.04773 | -0.066 | 31.237
19 | 1.44 | 0.05137 | -0.066 | 28.035

## 140. Re 18M Mach 0.10 (2)
BIGFOIL.COM POLAR EXPORT
NACA63-717 a=0.0
NACA63-717 a=0.0 |  |  |  | Cl Max: | 1.76 | at alpha= | 18 | deg
XFOIL ncrit=9 |  |  |  | L/D Max: | 187.169 | at alpha= | 6 | deg
Re: | 18000000 |  |  | Cd Min: | 0.07721 | at alpha= | 20 | deg
Mach: | 0.1 |  |  | Cl=0 at alpha= | -3.5448 | deg
|  |  |  | @ Cl=0.1, Cd= | 0.005396
|  |  |  | @ Cl=0.4, Cd= | 0.0050231
|  |  |  | @ Cl=0.6, Cd= | 0.0043492
alpha (deg) | Cl | Cd | Cm | Cl/Cd
-20 | -1.5258 | 0.03098 | -0.0794 | -49.2511
-19.5 | -1.5226 | 0.0273 | -0.0785 | -55.7729
-19 | -1.5051 | 0.02497 | -0.077 | -60.2763
-18.5 | -1.5017 | 0.02201 | -0.0741 | -68.2281
-18 | -1.4837 | 0.02028 | -0.0711 | -73.1607
-17.5 | -1.465 | 0.01889 | -0.0673 | -77.5543
-17 | -1.4571 | 0.01753 | -0.0608 | -83.1204
-16.5 | -1.4251 | 0.01659 | -0.0575 | -85.9011
-16 | -1.3843 | 0.01573 | -0.0554 | -88.0038
-15.5 | -1.3416 | 0.01482 | -0.0535 | -90.5263
-15 | -1.2951 | 0.01405 | -0.052 | -92.1779
-14.5 | -1.2464 | 0.01335 | -0.0509 | -93.3633
-14 | -1.1968 | 0.01264 | -0.0499 | -94.6835
-13.5 | -1.1453 | 0.01201 | -0.0491 | -95.3622
-13 | -1.0927 | 0.01143 | -0.0484 | -95.5993
-12.5 | -1.0391 | 0.01088 | -0.0479 | -95.5055
-12 | -0.9847 | 0.01038 | -0.0475 | -94.8651
-11.5 | -0.9296 | 0.00989 | -0.0473 | -93.9939
-10.5 | -0.8178 | 0.00899 | -0.047 | -90.9677
-10 | -0.7613 | 0.00857 | -0.0469 | -88.8331
-9.5 | -0.7042 | 0.00816 | -0.047 | -86.299
-9 | -0.6468 | 0.00781 | -0.0471 | -82.8169
-8.5 | -0.5885 | 0.00751 | -0.0474 | -78.3622
-8 | -0.5299 | 0.00727 | -0.0477 | -72.8886
-7.5 | -0.4711 | 0.00701 | -0.0481 | -67.204
-7 | -0.4123 | 0.00675 | -0.0485 | -61.0815
-6.5 | -0.3533 | 0.00649 | -0.0489 | -54.4376
-6 | -0.2946 | 0.00615 | -0.0494 | -47.9024
-5.5 | -0.235 | 0.00597 | -0.05 | -39.3635
-5 | -0.1751 | 0.00581 | -0.0506 | -30.1377
-4.5 | -0.1151 | 0.0057 | -0.0513 | -20.193
-4 | -0.0548 | 0.0056 | -0.0521 | -9.7857
-3.5 | 0.0054 | 0.00552 | -0.0528 | 0.97826
-3 | 0.0659 | 0.00543 | -0.0536 | 12.1363
-2.5 | 0.1261 | 0.00537 | -0.0544 | 23.4823
-2 | 0.1865 | 0.00531 | -0.0553 | 35.1224
-1.5 | 0.2467 | 0.00527 | -0.0561 | 46.8121
-1 | 0.307 | 0.00518 | -0.057 | 59.2664
-0.5 | 0.367 | 0.0051 | -0.0579 | 71.9608
0 | 0.4271 | 0.00496 | -0.0588 | 86.1089
0.5 | 0.4868 | 0.00484 | -0.0598 | 100.5785
1 | 0.5463 | 0.00454 | -0.0608 | 120.3304
1.5 | 0.6054 | 0.00433 | -0.0617 | 139.8152
2 | 0.6649 | 0.00431 | -0.0627 | 154.2691
2.5 | 0.7246 | 0.00441 | -0.0636 | 164.3084
3 | 0.7841 | 0.00455 | -0.0645 | 172.3297
3.5 | 0.8432 | 0.00471 | -0.0654 | 179.0234
4 | 0.9016 | 0.00494 | -0.0663 | 182.5101
4.5 | 0.9593 | 0.00522 | -0.067 | 183.7739
5 | 1.0167 | 0.0055 | -0.0677 | 184.8545
5.5 | 1.0739 | 0.00575 | -0.0683 | 186.7652
6 | 1.1305 | 0.00604 | -0.0689 | 187.1689
6.5 | 1.1865 | 0.00634 | -0.0694 | 187.1451
7 | 1.2402 | 0.00678 | -0.0696 | 182.9204
7.5 | 1.2881 | 0.00755 | -0.069 | 170.6093
8 | 1.3372 | 0.00814 | -0.0684 | 164.2752
8.5 | 1.3857 | 0.00868 | -0.0678 | 159.6429
9 | 1.4318 | 0.00923 | -0.0668 | 155.1246
9.5 | 1.4739 | 0.00985 | -0.0651 | 149.6345
10 | 1.5039 | 0.01064 | -0.0614 | 141.344
10.5 | 1.5092 | 0.01158 | -0.0536 | 130.3282
11 | 1.5263 | 0.01271 | -0.0489 | 120.0865
11.5 | 1.5407 | 0.01453 | -0.0446 | 106.0358
12 | 1.5587 | 0.01648 | -0.0414 | 94.5813
12.5 | 1.5802 | 0.01848 | -0.0391 | 85.5087
13 | 1.6344 | 0.02082 | -0.0438 | 78.5014
13.5 | 1.6609 | 0.02319 | -0.0432 | 71.6214
14 | 1.6835 | 0.0257 | -0.0421 | 65.5058
14.5 | 1.7001 | 0.02874 | -0.0409 | 59.1545
15 | 1.7177 | 0.03183 | -0.0398 | 53.9648
15.5 | 1.7322 | 0.03521 | -0.0388 | 49.1963
16 | 1.7418 | 0.03904 | -0.0376 | 44.6158
16.5 | 1.7513 | 0.04298 | -0.0366 | 40.7469
17 | 1.7535 | 0.0477 | -0.0356 | 36.761
17.5 | 1.7593 | 0.05203 | -0.0347 | 33.8132
18 | 1.76 | 0.05685 | -0.0338 | 30.9587
18.5 | 1.7557 | 0.06177 | -0.0322 | 28.4232
19 | 1.7332 | 0.06592 | -0.0265 | 26.2925
19.5 | 1.7363 | 0.07134 | -0.0272 | 24.3384
20 | 1.7379 | 0.07721 | -0.0284 | 22.5087

## 141. Re 18M Mach 0.25 (1)
BIGFOIL.COM POLAR EXPORT
NACA63-717 a=0.0
NACA63-717 a=0.0 |  |  |  | Cl Max: | 1.733 | at alpha= | 13 | deg
JavaFoil+Calcfoil stall+Eppler ext transition |  |  |  | L/D Max: | 130.117 | at alpha= | 5 | deg
Re: | 18000000 |  |  | Cd Min: | 0.00463 | at alpha= | -5 | deg
Mach: | 0.25 |  |  | Cl=0 at alpha= | -3.4844 | deg
|  |  |  | @ Cl=0.1, Cd= | 0.0054056
|  |  |  | @ Cl=0.4, Cd= | 0.0051125
|  |  |  | @ Cl=0.6, Cd= | 0.0059721
alpha (deg) | Cl | Cd | Cm | Cl/Cd
-15.5 | -0.342 | 0.11028 | -0.021 | -3.103
-15 | -0.387 | 0.10562 | -0.021 | -3.661
-14.5 | -0.427 | 0.0992 | -0.022 | -4.303
-14 | -0.462 | 0.09238 | -0.022 | -5.005
-13.5 | -0.493 | 0.08618 | -0.023 | -5.722
-13 | -0.519 | 0.08037 | -0.024 | -6.452
-12.5 | -0.538 | 0.07436 | -0.025 | -7.242
-12 | -0.552 | 0.06967 | -0.026 | -7.918
-11.5 | -0.568 | 0.05624 | -0.03 | -10.104
-11 | -0.635 | 0.01815 | -0.04 | -35.018
-10.5 | -0.656 | 0.01087 | -0.043 | -60.388
-10 | -0.656 | 0.00586 | -0.044 | -111.861
-9.5 | -0.632 | 0.00565 | -0.045 | -111.718
-9 | -0.601 | 0.00563 | -0.045 | -106.759
-8.5 | -0.564 | 0.0054 | -0.045 | -104.336
-8 | -0.521 | 0.00534 | -0.046 | -97.621
-7.5 | -0.474 | 0.00516 | -0.046 | -91.81
-7 | -0.423 | 0.00501 | -0.047 | -84.375
-6.5 | -0.368 | 0.0048 | -0.047 | -76.667
-6 | -0.311 | 0.00472 | -0.048 | -65.876
-5.5 | -0.252 | 0.00466 | -0.048 | -53.997
-5 | -0.191 | 0.00463 | -0.049 | -41.144
-4.5 | -0.128 | 0.00475 | -0.049 | -27.011
-4 | -0.065 | 0.00467 | -0.05 | -13.977
-3.5 | -0.002 | 0.00465 | -0.05 | -0.399
-3 | 0.062 | 0.00537 | -0.051 | 11.519
-2.5 | 0.126 | 0.00543 | -0.051 | 23.132
-2 | 0.19 | 0.00548 | -0.052 | 34.602
-1.5 | 0.254 | 0.00553 | -0.052 | 45.995
-1 | 0.318 | 0.00559 | -0.053 | 56.924
-0.5 | 0.382 | 0.00509 | -0.053 | 75.071
0 | 0.446 | 0.00517 | -0.054 | 86.237
0.5 | 0.508 | 0.00572 | -0.054 | 88.745
1 | 0.571 | 0.00588 | -0.055 | 97.07
1.5 | 0.634 | 0.00608 | -0.055 | 104.361
2 | 0.697 | 0.00626 | -0.056 | 111.353
2.5 | 0.76 | 0.00647 | -0.057 | 117.522
3 | 0.823 | 0.00672 | -0.057 | 122.411
3.5 | 0.885 | 0.00699 | -0.058 | 126.625
4 | 0.948 | 0.00737 | -0.058 | 128.618
4.5 | 1.002 | 0.00771 | -0.058 | 129.896
5 | 1.059 | 0.00814 | -0.059 | 130.117
5.5 | 1.116 | 0.00863 | -0.059 | 129.322
6 | 1.173 | 0.00915 | -0.059 | 128.245
6.5 | 1.229 | 0.00968 | -0.06 | 127.02
7 | 1.284 | 0.01037 | -0.06 | 123.834
7.5 | 1.338 | 0.01107 | -0.06 | 120.829
8 | 1.392 | 0.01177 | -0.061 | 118.239
8.5 | 1.443 | 0.01254 | -0.061 | 115.101
9 | 1.491 | 0.01329 | -0.062 | 112.161
9.5 | 1.536 | 0.01427 | -0.062 | 107.659
10 | 1.577 | 0.01626 | -0.062 | 96.956
10.5 | 1.615 | 0.01741 | -0.063 | 92.795
11 | 1.651 | 0.01863 | -0.063 | 88.618
11.5 | 1.682 | 0.01987 | -0.063 | 84.633
12 | 1.705 | 0.02126 | -0.064 | 80.223
12.5 | 1.723 | 0.02274 | -0.064 | 75.763
13 | 1.733 | 0.02442 | -0.064 | 70.976
13.5 | 1.727 | 0.02619 | -0.065 | 65.93
14 | 1.71 | 0.02814 | -0.065 | 60.767
14.5 | 1.682 | 0.03045 | -0.065 | 55.231
15 | 1.643 | 0.03289 | -0.066 | 49.951
15.5 | 1.594 | 0.03542 | -0.066 | 44.991
16 | 1.533 | 0.03847 | -0.066 | 39.854
16.5 | 1.462 | 0.04234 | -0.066 | 34.528
17 | 1.381 | 0.04708 | -0.066 | 29.328
17.5 | 1.293 | 0.05094 | -0.067 | 25.38
18 | 1.197 | 0.05559 | -0.067 | 21.535

## 142. Re 18M Mach 0.25 (2)
BIGFOIL.COM POLAR EXPORT
NACA63-717 a=0.0
NACA63-717 a=0.0 |  |  |  | Cl Max: | 1.7171 | at alpha= | 16.5 | deg
XFOIL ncrit=9 |  |  |  | L/D Max: | 189.44 | at alpha= | 5.5 | deg
Re: | 18000000 |  |  | Cd Min: | 0.18817 | at alpha= | -20 | deg
Mach: | 0.25 |  |  | Cl=0 at alpha= | -3.5518 | deg
|  |  |  | @ Cl=0.1, Cd= | 0.0054355
|  |  |  | @ Cl=0.4, Cd= | 0.0050991
|  |  |  | @ Cl=0.6, Cd= | 0.0044293
alpha (deg) | Cl | Cd | Cm | Cl/Cd
-20 | -0.6494 | 0.18817 | 0.0167 | -3.4511
-19.5 | -0.6407 | 0.17943 | 0.0109 | -3.5708
-18.5 | -1.1381 | 0.06804 | -0.0705 | -16.7269
-18 | -1.1781 | 0.05499 | -0.0801 | -21.4239
-17.5 | -1.1908 | 0.04695 | -0.0848 | -25.3632
-17 | -1.2684 | 0.03449 | -0.0905 | -36.7759
-16.5 | -1.2797 | 0.02923 | -0.09 | -43.7804
-16 | -1.2731 | 0.0259 | -0.0878 | -49.1544
-15.5 | -1.2907 | 0.02182 | -0.0829 | -59.1522
-15 | -1.2888 | 0.01972 | -0.0762 | -65.355
-14.5 | -1.2674 | 0.0182 | -0.0703 | -69.6374
-14 | -1.2329 | 0.01639 | -0.0664 | -75.2227
-13.5 | -1.1872 | 0.01507 | -0.0635 | -78.779
-13 | -1.1376 | 0.01389 | -0.0611 | -81.9006
-12.5 | -1.0848 | 0.01285 | -0.059 | -84.4202
-12 | -1.0294 | 0.01198 | -0.0574 | -85.9265
-11.5 | -0.9728 | 0.01117 | -0.0559 | -87.0904
-11 | -0.9148 | 0.01047 | -0.0547 | -87.3734
-10.5 | -0.8565 | 0.00977 | -0.0537 | -87.6663
-10 | -0.797 | 0.00919 | -0.0529 | -86.7247
-9.5 | -0.7366 | 0.0087 | -0.0523 | -84.6667
-9 | -0.6759 | 0.00826 | -0.0519 | -81.8281
-8.5 | -0.6149 | 0.00784 | -0.0516 | -78.4311
-8 | -0.5534 | 0.00751 | -0.0514 | -73.6884
-7.5 | -0.4914 | 0.00721 | -0.0515 | -68.1553
-7 | -0.4294 | 0.00696 | -0.0516 | -61.6954
-6.5 | -0.3674 | 0.00668 | -0.0518 | -55
-6 | -0.3058 | 0.00637 | -0.052 | -48.0063
-5.5 | -0.2441 | 0.00605 | -0.0524 | -40.3471
-5 | -0.1816 | 0.00588 | -0.0529 | -30.8844
-4.5 | -0.1189 | 0.00577 | -0.0535 | -20.6066
-4 | -0.0562 | 0.00564 | -0.0541 | -9.9645
-3.5 | 0.0065 | 0.00557 | -0.0548 | 1.167
-3 | 0.0693 | 0.00546 | -0.0556 | 12.6923
-2.5 | 0.1319 | 0.00541 | -0.0563 | 24.3808
-2 | 0.1946 | 0.00534 | -0.0572 | 36.4419
-1.5 | 0.2571 | 0.00531 | -0.058 | 48.4181
-1 | 0.3196 | 0.00522 | -0.0589 | 61.2261
-0.5 | 0.3818 | 0.00514 | -0.0598 | 74.2802
0 | 0.4441 | 0.005 | -0.0608 | 88.82
1 | 0.5674 | 0.00453 | -0.0628 | 125.2539
1.5 | 0.6289 | 0.00434 | -0.0638 | 144.9078
2 | 0.6908 | 0.00434 | -0.0647 | 159.1705
2.5 | 0.7529 | 0.00445 | -0.0657 | 169.191
3 | 0.8146 | 0.0046 | -0.0666 | 177.087
3.5 | 0.8763 | 0.00475 | -0.0675 | 184.4842
4 | 0.9368 | 0.00502 | -0.0682 | 186.6135
4.5 | 0.9973 | 0.00527 | -0.0689 | 189.241
5 | 1.0563 | 0.00561 | -0.0694 | 188.2888
5.5 | 1.1158 | 0.00589 | -0.0699 | 189.4397
6 | 1.1745 | 0.0062 | -0.0703 | 189.4355
6.5 | 1.2328 | 0.00652 | -0.0706 | 189.0798
7 | 1.2879 | 0.00701 | -0.0704 | 183.7233
7.5 | 1.3374 | 0.00775 | -0.0694 | 172.5677
8 | 1.3837 | 0.00853 | -0.0678 | 162.2157
8.5 | 1.4319 | 0.00908 | -0.0664 | 157.6982
9 | 1.4726 | 0.00979 | -0.0639 | 150.4188
9.5 | 1.4902 | 0.01056 | -0.0572 | 141.1174
10 | 1.5027 | 0.01181 | -0.0508 | 127.2396
10.5 | 1.5178 | 0.01334 | -0.0456 | 113.7781
11 | 1.535 | 0.01536 | -0.0418 | 99.9349
11.5 | 1.5517 | 0.01784 | -0.0387 | 86.9787
12 | 1.602 | 0.0208 | -0.0428 | 77.0192
12.5 | 1.6238 | 0.02371 | -0.0414 | 68.4859
13 | 1.6433 | 0.02671 | -0.0398 | 61.5238
13.5 | 1.6611 | 0.02997 | -0.0384 | 55.4254
14 | 1.6793 | 0.03328 | -0.037 | 50.4597
14.5 | 1.6911 | 0.03711 | -0.0354 | 45.5699
15 | 1.7017 | 0.04121 | -0.0341 | 41.2934
15.5 | 1.7092 | 0.04566 | -0.0329 | 37.4332
16 | 1.7121 | 0.05043 | -0.0315 | 33.95
16.5 | 1.7171 | 0.05511 | -0.0303 | 31.1577
17 | 1.7138 | 0.06038 | -0.0289 | 28.3836
17.5 | 1.6891 | 0.06433 | -0.022 | 26.2568
18 | 1.6843 | 0.07081 | -0.0224 | 23.7862
18.5 | 1.6858 | 0.07695 | -0.0233 | 21.9077
19 | 1.6886 | 0.08321 | -0.0247 | 20.2932
19.5 | 1.687 | 0.09017 | -0.0266 | 18.7091
20 | 1.6827 | 0.09774 | -0.029 | 17.2161

## 143. Re 18M Mach 0.50 (1)
BIGFOIL.COM POLAR EXPORT
NACA63-717 a=0.0
NACA63-717 a=0.0 |  |  |  | Cl Max: | 1.653 | at alpha= | 10 | deg
JavaFoil+Calcfoil stall+Eppler ext transition |  |  |  | L/D Max: | 118.01 | at alpha= | 2 | deg
Re: | 18000000 |  |  | Cd Min: | 0.00471 | at alpha= | -4 | deg
Mach: | 0.5 |  |  | Cl=0 at alpha= | -3.4859 | deg
|  |  |  | @ Cl=0.1, Cd= | 0.0055775
|  |  |  | @ Cl=0.4, Cd= | 0.0055401
|  |  |  | @ Cl=0.6, Cd= | 0.0062884
alpha (deg) | Cl | Cd | Cm | Cl/Cd
-20 | -0.952 | 0.18939 | -0.024 | -5.027
-19.5 | -0.923 | 0.17116 | -0.024 | -5.393
-19 | -0.895 | 0.16453 | -0.024 | -5.438
-18.5 | -0.867 | 0.153 | -0.025 | -5.669
-18 | -0.838 | 0.14562 | -0.025 | -5.754
-17.5 | -0.808 | 0.14136 | -0.024 | -5.719
-17 | -0.779 | 0.13725 | -0.024 | -5.679
-16.5 | -0.751 | 0.12576 | -0.025 | -5.972
-16 | -0.723 | 0.11756 | -0.025 | -6.147
-15.5 | -0.695 | 0.10617 | -0.026 | -6.548
-15 | -0.666 | 0.1014 | -0.026 | -6.569
-14.5 | -0.639 | 0.09264 | -0.027 | -6.898
-14 | -0.614 | 0.08243 | -0.029 | -7.453
-13.5 | -0.591 | 0.07265 | -0.031 | -8.129
-13 | -0.613 | 0.03101 | -0.041 | -19.781
-12.5 | -0.519 | 0.08393 | -0.025 | -6.186
-12 | -0.491 | 0.07692 | -0.026 | -6.387
-11.5 | -0.465 | 0.06864 | -0.028 | -6.773
-11 | -0.438 | 0.06174 | -0.03 | -7.102
-10.5 | -0.462 | 0.01987 | -0.044 | -23.264
-10 | -0.375 | 0.06609 | -0.025 | -5.668
-9.5 | -0.346 | 0.06064 | -0.025 | -5.708
-9 | -0.319 | 0.0537 | -0.028 | -5.94
-8.5 | -0.289 | 0.0548 | -0.026 | -5.267
-8 | -0.26 | 0.05198 | -0.026 | -4.999
-7.5 | -0.234 | 0.04324 | -0.032 | -5.412
-7 | -0.403 | 0.0057 | -0.052 | -70.71
-6.5 | -0.38 | 0.00541 | -0.053 | -70.347
-6 | -0.333 | 0.00524 | -0.053 | -63.508
-5.5 | -0.274 | 0.00491 | -0.054 | -55.87
-5 | -0.21 | 0.00476 | -0.054 | -44.146
-4.5 | -0.142 | 0.00474 | -0.055 | -30.074
-4 | -0.073 | 0.00471 | -0.056 | -15.423
-3.5 | -0.002 | 0.00472 | -0.056 | -0.438
-3 | 0.069 | 0.00556 | -0.057 | 12.413
-2.5 | 0.14 | 0.0056 | -0.057 | 25.046
-2 | 0.212 | 0.00568 | -0.058 | 37.274
-1.5 | 0.284 | 0.00572 | -0.058 | 49.678
-1 | 0.356 | 0.00585 | -0.059 | 60.765
-0.5 | 0.427 | 0.00535 | -0.06 | 79.837
0 | 0.499 | 0.00553 | -0.06 | 90.191
0.5 | 0.567 | 0.00618 | -0.061 | 91.677
1 | 0.637 | 0.00641 | -0.061 | 99.378
1.5 | 0.708 | 0.00674 | -0.062 | 105.061
2 | 0.772 | 0.00654 | -0.062 | 118.01
2.5 | 0.838 | 0.0075 | -0.062 | 111.666
3 | 0.903 | 0.00787 | -0.063 | 114.731
3.5 | 0.969 | 0.00835 | -0.063 | 115.938
4 | 1.034 | 0.00879 | -0.064 | 117.55
4.5 | 1.097 | 0.00942 | -0.064 | 116.503
5 | 1.16 | 0.01012 | -0.064 | 114.687
5.5 | 1.223 | 0.01088 | -0.065 | 112.328
6 | 1.283 | 0.01176 | -0.065 | 109.156
6.5 | 1.343 | 0.01269 | -0.066 | 105.875
7 | 1.401 | 0.01384 | -0.066 | 101.253
7.5 | 1.458 | 0.01499 | -0.066 | 97.253
8 | 1.513 | 0.01622 | -0.067 | 93.231
8.5 | 1.562 | 0.01751 | -0.067 | 89.219
9 | 1.602 | 0.01909 | -0.068 | 83.909
9.5 | 1.631 | 0.02249 | -0.068 | 72.529
10 | 1.653 | 0.02471 | -0.068 | 66.911
10.5 | 1.653 | 0.02715 | -0.068 | 60.882
11 | 1.624 | 0.02985 | -0.069 | 54.382
11.5 | 1.528 | 0.03388 | -0.069 | 45.1
12 | 0.995 | 0.0398 | -0.069 | 24.994
12.5 | 1.022 | 0.04288 | -0.069 | 23.836
13 | 1.052 | 0.04402 | -0.07 | 23.887
13.5 | 1.076 | 0.05001 | -0.07 | 21.511
14 | 1.101 | 0.05432 | -0.07 | 20.274
14.5 | 1.121 | 0.06314 | -0.069 | 17.759
15 | 1.133 | 0.07739 | -0.068 | 14.642

## 144. Re 18M Mach 0.50 (2)
BIGFOIL.COM POLAR EXPORT
NACA63-717 a=0.0
NACA63-717 a=0.0 |  |  |  | Cl Max: | 1.6081 | at alpha= | 11 | deg
XFOIL ncrit=9 |  |  |  | L/D Max: | 204.024 | at alpha= | 4.5 | deg
Re: | 18000000 |  |  | Cd Min: | 0.0941 | at alpha= | 16 | deg
Mach: | 0.5 |  |  | Cl=0 at alpha= | -99 | deg
|  |  |  | @ Cl=0.1, Cd= | 0.00524
|  |  |  | @ Cl=0.4, Cd= | 0.00524
|  |  |  | @ Cl=0.6, Cd= | 0.0050206
alpha (deg) | Cl | Cd | Cm | Cl/Cd
0 | 0.523 | 0.00524 | -0.0696 | 99.8092
0.5 | 0.5952 | 0.00505 | -0.0707 | 117.8614
1 | 0.6655 | 0.00462 | -0.0717 | 144.0476
1.5 | 0.7383 | 0.00453 | -0.0728 | 162.9801
2 | 0.8109 | 0.0046 | -0.0738 | 176.2826
2.5 | 0.8841 | 0.00472 | -0.0747 | 187.3093
3 | 0.9572 | 0.00489 | -0.0755 | 195.7464
3.5 | 1.0294 | 0.00512 | -0.0761 | 201.0547
4 | 1.1002 | 0.00544 | -0.0764 | 202.2426
4.5 | 1.1711 | 0.00574 | -0.0765 | 204.0244
5 | 1.24 | 0.00614 | -0.0762 | 201.9544
5.5 | 1.3054 | 0.00667 | -0.0752 | 195.7121
6 | 1.3715 | 0.00711 | -0.074 | 192.8973
6.5 | 1.4329 | 0.00765 | -0.072 | 187.3072
7 | 1.4832 | 0.00839 | -0.0682 | 176.7819
7.5 | 1.5028 | 0.00933 | -0.0596 | 161.0718
8 | 1.5189 | 0.0111 | -0.0523 | 136.8378
8.5 | 1.5293 | 0.0136 | -0.0455 | 112.4485
9 | 1.5385 | 0.01649 | -0.0394 | 93.299
9.5 | 1.536 | 0.02019 | -0.0332 | 76.0773
10 | 1.5487 | 0.02322 | -0.0282 | 66.6968
10.5 | 1.5852 | 0.02767 | -0.0301 | 57.2895
11 | 1.6081 | 0.03317 | -0.0313 | 48.4806
12 | 1.5981 | 0.04543 | -0.0274 | 35.1772
12.5 | 1.5815 | 0.05205 | -0.0247 | 30.3842
13 | 1.5816 | 0.05752 | -0.0222 | 27.4965
13.5 | 1.5787 | 0.06259 | -0.0187 | 25.2229
14.5 | 1.5702 | 0.07362 | -0.0131 | 21.3284
15 | 1.5806 | 0.07984 | -0.0134 | 19.7971
15.5 | 1.5852 | 0.0869 | -0.0145 | 18.2417
16 | 1.5917 | 0.0941 | -0.016 | 16.915

## 145. Re 20M Mach 0.00 (1)
BIGFOIL.COM POLAR EXPORT
NACA63-717 a=0.0
NACA63-717 a=0.0 |  |  |  | Cl Max: | 1.754 | at alpha= | 14 | deg
JavaFoil+Calcfoil stall+Eppler ext transition |  |  |  | L/D Max: | 139.432 | at alpha= | 5 | deg
Re: | 20000000 |  |  | Cd Min: | 0.00458 | at alpha= | -5.5 | deg
Mach: | 0 |  |  | Cl=0 at alpha= | -3.4839 | deg
|  |  |  | @ Cl=0.1, Cd= | 0.0053458
|  |  |  | @ Cl=0.4, Cd= | 0.0053152
|  |  |  | @ Cl=0.6, Cd= | 0.0058947
alpha (deg) | Cl | Cd | Cm | Cl/Cd
-17 | -0.619 | 0.11428 | -0.022 | -5.414
-16.5 | -0.631 | 0.10814 | -0.022 | -5.837
-16 | -0.642 | 0.10207 | -0.023 | -6.291
-15.5 | -0.652 | 0.09607 | -0.023 | -6.782
-15 | -0.659 | 0.09063 | -0.024 | -7.271
-14.5 | -0.668 | 0.0802 | -0.026 | -8.336
-14 | -0.676 | 0.07127 | -0.027 | -9.482
-13.5 | -0.707 | 0.04461 | -0.033 | -15.859
-13 | -0.722 | 0.03216 | -0.035 | -22.463
-12.5 | -0.757 | 0.01541 | -0.038 | -49.098
-12 | -0.758 | 0.01199 | -0.04 | -63.237
-11.5 | -0.746 | 0.00962 | -0.04 | -77.571
-11 | -0.741 | 0.0059 | -0.042 | -125.421
-10.5 | -0.713 | 0.00574 | -0.042 | -124.247
-10 | -0.682 | 0.00561 | -0.043 | -121.545
-9.5 | -0.646 | 0.00534 | -0.043 | -120.95
-9 | -0.607 | 0.00537 | -0.044 | -112.96
-8.5 | -0.563 | 0.00515 | -0.044 | -109.478
-8 | -0.516 | 0.00508 | -0.044 | -101.721
-7.5 | -0.467 | 0.00499 | -0.045 | -93.559
-7 | -0.414 | 0.00479 | -0.045 | -86.507
-6.5 | -0.359 | 0.0047 | -0.046 | -76.516
-6 | -0.303 | 0.00462 | -0.046 | -65.531
-5.5 | -0.244 | 0.00458 | -0.047 | -53.332
-5 | -0.185 | 0.00458 | -0.047 | -40.42
-4.5 | -0.124 | 0.0047 | -0.048 | -26.486
-4 | -0.063 | 0.00461 | -0.048 | -13.726
-3.5 | -0.002 | 0.00459 | -0.049 | -0.391
-3 | 0.06 | 0.00532 | -0.049 | 11.255
-2.5 | 0.122 | 0.00536 | -0.05 | 22.731
-2 | 0.184 | 0.0054 | -0.05 | 34.017
-1.5 | 0.246 | 0.00547 | -0.051 | 45.009
-1 | 0.308 | 0.00554 | -0.051 | 55.589
-0.5 | 0.37 | 0.00547 | -0.052 | 67.677
0 | 0.432 | 0.00515 | -0.052 | 83.924
0.5 | 0.492 | 0.0057 | -0.053 | 86.303
1 | 0.553 | 0.00581 | -0.053 | 95.268
1.5 | 0.614 | 0.00592 | -0.054 | 103.704
2 | 0.676 | 0.00613 | -0.054 | 110.285
2.5 | 0.736 | 0.0063 | -0.055 | 116.836
3 | 0.797 | 0.00653 | -0.055 | 122.04
3.5 | 0.858 | 0.00675 | -0.056 | 127.002
4 | 0.918 | 0.00704 | -0.056 | 130.37
4.5 | 0.979 | 0.00741 | -0.057 | 132.064
5 | 1.033 | 0.00741 | -0.057 | 139.432
5.5 | 1.088 | 0.00815 | -0.057 | 133.569
6 | 1.143 | 0.00858 | -0.058 | 133.179
6.5 | 1.198 | 0.00905 | -0.058 | 132.371
7 | 1.252 | 0.00961 | -0.059 | 130.281
7.5 | 1.305 | 0.01017 | -0.059 | 128.308
8 | 1.358 | 0.01078 | -0.059 | 126.005
8.5 | 1.408 | 0.01138 | -0.06 | 123.771
9 | 1.457 | 0.01204 | -0.06 | 121.038
9.5 | 1.503 | 0.01283 | -0.06 | 117.181
10 | 1.545 | 0.01447 | -0.061 | 106.74
10.5 | 1.586 | 0.01543 | -0.061 | 102.747
11 | 1.624 | 0.01642 | -0.061 | 98.928
11.5 | 1.66 | 0.01741 | -0.062 | 95.345
12 | 1.69 | 0.01849 | -0.062 | 91.42
12.5 | 1.717 | 0.01967 | -0.062 | 87.311
13 | 1.739 | 0.02098 | -0.063 | 82.873
13.5 | 1.749 | 0.02234 | -0.063 | 78.294
14 | 1.754 | 0.02388 | -0.064 | 73.445
14.5 | 1.752 | 0.02535 | -0.064 | 69.127
15 | 1.744 | 0.02724 | -0.064 | 64.048
15.5 | 1.731 | 0.02902 | -0.065 | 59.621
16 | 1.711 | 0.03099 | -0.065 | 55.215
16.5 | 1.686 | 0.03337 | -0.065 | 50.509
17 | 1.656 | 0.03572 | -0.065 | 46.347
17.5 | 1.619 | 0.03933 | -0.066 | 41.166
18 | 1.58 | 0.04195 | -0.066 | 37.673
18.5 | 1.538 | 0.04502 | -0.066 | 34.17
19 | 1.493 | 0.04849 | -0.066 | 30.791

## 146. Re 20M Mach 0.00 (2)
BIGFOIL.COM POLAR EXPORT
NACA63-717 a=0.0
NACA63-717 a=0.0 |  |  |  | Cl Max: | 1.7837 | at alpha= | 19 | deg
XFOIL ncrit=9 |  |  |  | L/D Max: | 186.098 | at alpha= | 6.5 | deg
Re: | 20000000 |  |  | Cd Min: | 0.0723 | at alpha= | 20 | deg
Mach: | 0 |  |  | Cl=0 at alpha= | -3.5418 | deg
|  |  |  | @ Cl=0.1, Cd= | 0.0053208
|  |  |  | @ Cl=0.4, Cd= | 0.0049803
|  |  |  | @ Cl=0.6, Cd= | 0.0043676
alpha (deg) | Cl | Cd | Cm | Cl/Cd
-20 | -1.5747 | 0.02541 | -0.0746 | -61.9717
-19.5 | -1.5629 | 0.02293 | -0.0726 | -68.1596
-19 | -1.5441 | 0.02114 | -0.0704 | -73.0416
-18.5 | -1.5317 | 0.01926 | -0.0668 | -79.5275
-18 | -1.5135 | 0.01801 | -0.0629 | -84.0366
-17.5 | -1.4995 | 0.01707 | -0.0571 | -87.8442
-17 | -1.4666 | 0.01612 | -0.0542 | -90.9801
-16.5 | -1.4265 | 0.0153 | -0.0523 | -93.2353
-16 | -1.3828 | 0.01457 | -0.0508 | -94.9073
-15.5 | -1.3376 | 0.01381 | -0.0495 | -96.8573
-15 | -1.2898 | 0.01316 | -0.0486 | -98.0091
-14.5 | -1.2404 | 0.01255 | -0.0478 | -98.8367
-14 | -1.1902 | 0.01194 | -0.0471 | -99.6817
-13.5 | -1.1385 | 0.01139 | -0.0466 | -99.9561
-13 | -1.0859 | 0.01088 | -0.0462 | -99.807
-12.5 | -1.0325 | 0.01039 | -0.0459 | -99.3744
-12 | -0.9783 | 0.00994 | -0.0458 | -98.4205
-11.5 | -0.9235 | 0.00951 | -0.0457 | -97.1083
-11 | -0.8681 | 0.00911 | -0.0457 | -95.2909
-10.5 | -0.8122 | 0.00873 | -0.0457 | -93.0355
-10 | -0.7559 | 0.00835 | -0.0458 | -90.5269
-9.5 | -0.6995 | 0.00796 | -0.046 | -87.8769
-9 | -0.6424 | 0.00762 | -0.0462 | -84.3045
-8.5 | -0.5847 | 0.00735 | -0.0465 | -79.551
-7.5 | -0.4682 | 0.00687 | -0.0474 | -68.1514
-7 | -0.4098 | 0.00663 | -0.0479 | -61.81
-6.5 | -0.3512 | 0.00637 | -0.0484 | -55.1334
-6 | -0.293 | 0.00605 | -0.0489 | -48.4298
-5.5 | -0.2338 | 0.00587 | -0.0495 | -39.8296
-5 | -0.1743 | 0.00573 | -0.0502 | -30.4188
-4.5 | -0.1146 | 0.00561 | -0.0509 | -20.4278
-4 | -0.0548 | 0.00552 | -0.0517 | -9.9275
-3.5 | 0.005 | 0.00543 | -0.0524 | 0.92081
-3 | 0.065 | 0.00535 | -0.0532 | 12.1495
-2.5 | 0.1249 | 0.0053 | -0.0541 | 23.566
-2 | 0.1849 | 0.00525 | -0.0549 | 35.219
-1.5 | 0.2448 | 0.0052 | -0.0558 | 47.0769
-1 | 0.3047 | 0.00512 | -0.0567 | 59.5117
-0.5 | 0.3644 | 0.00504 | -0.0576 | 72.3016
0 | 0.424 | 0.00494 | -0.0585 | 85.83
0.5 | 0.4836 | 0.00481 | -0.0594 | 100.5405
1 | 0.5427 | 0.00466 | -0.0604 | 116.4592
1.5 | 0.6015 | 0.00436 | -0.0614 | 137.9587
2 | 0.6605 | 0.00428 | -0.0623 | 154.3224
2.5 | 0.7197 | 0.00437 | -0.0633 | 164.6911
3 | 0.7787 | 0.00451 | -0.0642 | 172.6608
3.5 | 0.8373 | 0.00471 | -0.0651 | 177.7707
4 | 0.895 | 0.00496 | -0.0659 | 180.4435
4.5 | 0.9525 | 0.00521 | -0.0666 | 182.8215
5 | 1.0097 | 0.00546 | -0.0674 | 184.9267
5.5 | 1.0661 | 0.00576 | -0.068 | 185.0868
6 | 1.1223 | 0.00604 | -0.0686 | 185.8113
6.5 | 1.178 | 0.00633 | -0.0692 | 186.0979
7 | 1.2307 | 0.00681 | -0.0693 | 180.7195
7.5 | 1.2787 | 0.00756 | -0.0688 | 169.1402
8 | 1.3287 | 0.00807 | -0.0685 | 164.6468
8.5 | 1.3776 | 0.00857 | -0.0681 | 160.7468
9 | 1.4255 | 0.00904 | -0.0675 | 157.6881
9.5 | 1.4661 | 0.00976 | -0.0657 | 150.2152
10 | 1.5046 | 0.01039 | -0.0636 | 144.8123
10.5 | 1.513 | 0.01126 | -0.0561 | 134.3694
11 | 1.5263 | 0.01235 | -0.0505 | 123.587
11.5 | 1.5415 | 0.01388 | -0.0462 | 111.0591
12 | 1.5641 | 0.01544 | -0.0433 | 101.3018
12.5 | 1.5845 | 0.01732 | -0.0407 | 91.4838
13 | 1.6096 | 0.01933 | -0.0392 | 83.2695
13.5 | 1.6697 | 0.0215 | -0.045 | 77.6605
14 | 1.6929 | 0.0239 | -0.044 | 70.8326
14.5 | 1.7111 | 0.0267 | -0.0428 | 64.0861
15 | 1.7296 | 0.02955 | -0.0418 | 58.5313
15.5 | 1.7461 | 0.03268 | -0.0408 | 53.4302
16 | 1.7579 | 0.03618 | -0.0396 | 48.5876
16.5 | 1.7685 | 0.03993 | -0.0386 | 44.29
17 | 1.773 | 0.04434 | -0.0377 | 39.9865
17.5 | 1.7812 | 0.0484 | -0.0369 | 36.8017
18 | 1.7818 | 0.05321 | -0.036 | 33.4862
18.5 | 1.7835 | 0.0579 | -0.0352 | 30.8031
19 | 1.7837 | 0.06263 | -0.0343 | 28.48
19.5 | 1.7568 | 0.06663 | -0.0277 | 26.3665
20 | 1.7575 | 0.0723 | -0.0285 | 24.3084

## 147. Re 20M Mach 0.10 (1)
BIGFOIL.COM POLAR EXPORT
NACA63-717 a=0.0
NACA63-717 a=0.0 |  |  |  | Cl Max: | 1.75 | at alpha= | 14 | deg
JavaFoil+Calcfoil stall+Eppler ext transition |  |  |  | L/D Max: | 132.861 | at alpha= | 5.5 | deg
Re: | 20000000 |  |  | Cd Min: | 0.00458 | at alpha= | -5.5 | deg
Mach: | 0.1 |  |  | Cl=0 at alpha= | -3.4839 | deg
|  |  |  | @ Cl=0.1, Cd= | 0.0053494
|  |  |  | @ Cl=0.4, Cd= | 0.005339
|  |  |  | @ Cl=0.6, Cd= | 0.0058966
alpha (deg) | Cl | Cd | Cm | Cl/Cd
-17.5 | -0.563 | 0.12168 | -0.022 | -4.623
-17 | -0.578 | 0.11706 | -0.022 | -4.94
-16.5 | -0.594 | 0.11085 | -0.022 | -5.357
-16 | -0.608 | 0.1044 | -0.023 | -5.824
-15.5 | -0.621 | 0.09835 | -0.023 | -6.312
-15 | -0.634 | 0.08944 | -0.024 | -7.084
-14.5 | -0.642 | 0.08372 | -0.025 | -7.673
-14 | -0.65 | 0.07663 | -0.026 | -8.484
-13.5 | -0.652 | 0.07269 | -0.027 | -8.972
-13 | -0.66 | 0.06113 | -0.029 | -10.805
-12.5 | -0.733 | 0.01852 | -0.038 | -39.58
-12 | -0.725 | 0.01731 | -0.038 | -41.861
-11.5 | -0.732 | 0.0118 | -0.04 | -62.07
-11 | -0.727 | 0.01044 | -0.042 | -69.666
-10.5 | -0.71 | 0.00578 | -0.042 | -122.781
-10 | -0.68 | 0.00564 | -0.043 | -120.449
-9.5 | -0.645 | 0.00537 | -0.043 | -120.141
-9 | -0.607 | 0.00529 | -0.044 | -114.572
-8.5 | -0.564 | 0.00518 | -0.044 | -108.918
-8 | -0.518 | 0.00509 | -0.045 | -101.602
-7.5 | -0.468 | 0.00501 | -0.045 | -93.498
-7 | -0.416 | 0.00472 | -0.046 | -88.129
-6.5 | -0.361 | 0.0047 | -0.046 | -76.703
-6 | -0.304 | 0.00462 | -0.046 | -65.739
-5.5 | -0.246 | 0.00458 | -0.047 | -53.557
-5 | -0.186 | 0.00458 | -0.047 | -40.583
-4.5 | -0.125 | 0.0047 | -0.048 | -26.595
-4 | -0.064 | 0.00461 | -0.048 | -13.786
-3.5 | -0.002 | 0.0046 | -0.049 | -0.393
-3 | 0.06 | 0.00533 | -0.049 | 11.299
-2.5 | 0.122 | 0.00536 | -0.05 | 22.836
-2 | 0.185 | 0.0054 | -0.05 | 34.176
-1.5 | 0.247 | 0.00547 | -0.051 | 45.211
-1 | 0.31 | 0.00554 | -0.051 | 55.862
-0.5 | 0.372 | 0.00547 | -0.052 | 68.017
0 | 0.434 | 0.00518 | -0.052 | 83.801
0.5 | 0.494 | 0.0057 | -0.053 | 86.692
1 | 0.556 | 0.00581 | -0.053 | 95.69
1.5 | 0.617 | 0.00593 | -0.054 | 104.206
2 | 0.679 | 0.00613 | -0.055 | 110.788
2.5 | 0.74 | 0.00632 | -0.055 | 117.069
3 | 0.801 | 0.00655 | -0.056 | 122.291
3.5 | 0.862 | 0.00676 | -0.056 | 127.52
4 | 0.923 | 0.00705 | -0.057 | 130.952
4.5 | 0.983 | 0.00742 | -0.057 | 132.489
5 | 1.037 | 0.00784 | -0.057 | 132.358
5.5 | 1.092 | 0.00822 | -0.058 | 132.861
6 | 1.148 | 0.00866 | -0.058 | 132.533
6.5 | 1.203 | 0.00914 | -0.058 | 131.614
7 | 1.257 | 0.0097 | -0.059 | 129.538
7.5 | 1.31 | 0.0103 | -0.059 | 127.288
8 | 1.363 | 0.0109 | -0.06 | 125.061
8.5 | 1.414 | 0.01151 | -0.06 | 122.814
9 | 1.462 | 0.01221 | -0.06 | 119.776
9.5 | 1.508 | 0.01303 | -0.061 | 115.8
10 | 1.55 | 0.01471 | -0.061 | 105.369
10.5 | 1.591 | 0.01567 | -0.061 | 101.536
11 | 1.629 | 0.01664 | -0.062 | 97.881
11.5 | 1.664 | 0.01771 | -0.062 | 93.942
12 | 1.694 | 0.01881 | -0.062 | 90.054
12.5 | 1.719 | 0.02003 | -0.063 | 85.858
13 | 1.74 | 0.02139 | -0.063 | 81.348
13.5 | 1.748 | 0.0228 | -0.063 | 76.665
14 | 1.75 | 0.02437 | -0.064 | 71.797
14.5 | 1.746 | 0.02603 | -0.064 | 67.062
15 | 1.734 | 0.02786 | -0.064 | 62.252
15.5 | 1.716 | 0.02993 | -0.065 | 57.339
16 | 1.692 | 0.03198 | -0.065 | 52.921
16.5 | 1.662 | 0.03449 | -0.065 | 48.184
17 | 1.627 | 0.03675 | -0.066 | 44.279
17.5 | 1.585 | 0.04068 | -0.066 | 38.958
18 | 1.541 | 0.04358 | -0.066 | 35.349
18.5 | 1.493 | 0.04676 | -0.066 | 31.925
19 | 1.441 | 0.05051 | -0.066 | 28.54

## 148. Re 20M Mach 0.10 (2)
BIGFOIL.COM POLAR EXPORT
NACA63-717 a=0.0
NACA63-717 a=0.0 |  |  |  | Cl Max: | 1.7754 | at alpha= | 17.5 | deg
XFOIL ncrit=9 |  |  |  | L/D Max: | 186.525 | at alpha= | 6.5 | deg
Re: | 20000000 |  |  | Cd Min: | 0.07625 | at alpha= | 20 | deg
Mach: | 0.1 |  |  | Cl=0 at alpha= | -3.5431 | deg
|  |  |  | @ Cl=0.1, Cd= | 0.0053258
|  |  |  | @ Cl=0.4, Cd= | 0.0049951
|  |  |  | @ Cl=0.6, Cd= | 0.0043789
alpha (deg) | Cl | Cd | Cm | Cl/Cd
-20 | -1.5514 | 0.029 | -0.0794 | -53.4966
-19.5 | -1.5455 | 0.0257 | -0.078 | -60.1362
-19 | -1.5278 | 0.0235 | -0.0761 | -65.0128
-18.5 | -1.5204 | 0.02097 | -0.073 | -72.5036
-18 | -1.502 | 0.01938 | -0.0697 | -77.5026
-17.5 | -1.4842 | 0.01811 | -0.0653 | -81.9547
-17 | -1.4717 | 0.01698 | -0.0591 | -86.6726
-16.5 | -1.4344 | 0.01604 | -0.0565 | -89.4264
-16 | -1.392 | 0.01523 | -0.0545 | -91.3986
-15.5 | -1.3479 | 0.01436 | -0.0528 | -93.8649
-15 | -1.3004 | 0.01364 | -0.0515 | -95.3372
-14.5 | -1.2511 | 0.01296 | -0.0504 | -96.5355
-14 | -1.2007 | 0.01229 | -0.0494 | -97.6973
-13.5 | -1.1487 | 0.0117 | -0.0487 | -98.1795
-13 | -1.0957 | 0.01114 | -0.0481 | -98.3573
-12.5 | -1.0418 | 0.01061 | -0.0476 | -98.1904
-12 | -0.987 | 0.01013 | -0.0473 | -97.4334
-11.5 | -0.9316 | 0.00967 | -0.047 | -96.3392
-11 | -0.8757 | 0.00924 | -0.0469 | -94.7727
-10 | -0.7623 | 0.00845 | -0.0468 | -90.213
-9.5 | -0.705 | 0.00808 | -0.0469 | -87.2525
-9 | -0.6476 | 0.00768 | -0.047 | -84.3229
-8.5 | -0.5894 | 0.00739 | -0.0473 | -79.7564
-8 | -0.5307 | 0.00715 | -0.0476 | -74.2238
-7.5 | -0.4718 | 0.00691 | -0.048 | -68.2779
-7 | -0.4129 | 0.00666 | -0.0484 | -61.997
-6.5 | -0.3537 | 0.00641 | -0.0489 | -55.1794
-6 | -0.2951 | 0.00607 | -0.0493 | -48.6161
-5.5 | -0.2354 | 0.00588 | -0.0499 | -40.034
-5 | -0.1755 | 0.00574 | -0.0506 | -30.5749
-4.5 | -0.1153 | 0.00562 | -0.0513 | -20.516
-4 | -0.0551 | 0.00552 | -0.052 | -9.9819
-3.5 | 0.0052 | 0.00544 | -0.0528 | 0.95588
-3 | 0.0656 | 0.00536 | -0.0536 | 12.2388
-2.5 | 0.1259 | 0.0053 | -0.0544 | 23.7547
-2 | 0.1863 | 0.00525 | -0.0553 | 35.4857
-1.5 | 0.2467 | 0.00521 | -0.0561 | 47.3512
-1 | 0.3069 | 0.00513 | -0.057 | 59.8246
-0.5 | 0.3671 | 0.00505 | -0.0579 | 72.6931
0 | 0.427 | 0.00495 | -0.0588 | 86.2626
0.5 | 0.487 | 0.00481 | -0.0598 | 101.2474
1 | 0.5465 | 0.00465 | -0.0607 | 117.5269
1.5 | 0.6057 | 0.00435 | -0.0617 | 139.2414
2 | 0.6652 | 0.00428 | -0.0627 | 155.4206
2.5 | 0.7247 | 0.00438 | -0.0637 | 165.4566
3 | 0.7842 | 0.00452 | -0.0646 | 173.4956
3.5 | 0.8432 | 0.00471 | -0.0654 | 179.0234
4 | 0.9014 | 0.00497 | -0.0662 | 181.3682
4.5 | 0.9592 | 0.00523 | -0.067 | 183.4034
5 | 1.0169 | 0.00547 | -0.0677 | 185.9049
5.5 | 1.0736 | 0.00578 | -0.0683 | 185.7439
6 | 1.1302 | 0.00607 | -0.0689 | 186.1944
6.5 | 1.1863 | 0.00636 | -0.0694 | 186.5252
7 | 1.2394 | 0.00685 | -0.0695 | 180.9343
7.5 | 1.2874 | 0.0076 | -0.0689 | 169.3947
8 | 1.3375 | 0.00813 | -0.0685 | 164.5141
8.5 | 1.3863 | 0.00864 | -0.0679 | 160.4514
9 | 1.4339 | 0.00914 | -0.0671 | 156.8818
9.5 | 1.4738 | 0.00986 | -0.0651 | 149.4726
10.5 | 1.5133 | 0.01149 | -0.0542 | 131.7058
11 | 1.5258 | 0.01273 | -0.0486 | 119.8586
11.5 | 1.5427 | 0.01439 | -0.0448 | 107.2064
12 | 1.5656 | 0.01606 | -0.042 | 97.4844
12.5 | 1.5865 | 0.01806 | -0.0395 | 87.8461
13 | 1.6449 | 0.0203 | -0.0449 | 81.0296
13.5 | 1.6723 | 0.02256 | -0.0442 | 74.1268
14 | 1.6931 | 0.02518 | -0.043 | 67.2399
14.5 | 1.7112 | 0.02801 | -0.0417 | 61.0925
15 | 1.7288 | 0.03109 | -0.0407 | 55.6063
15.5 | 1.7423 | 0.03456 | -0.0396 | 50.4138
16 | 1.7536 | 0.03823 | -0.0384 | 45.8697
16.5 | 1.7631 | 0.04213 | -0.0374 | 41.849
17 | 1.7696 | 0.0464 | -0.0364 | 38.1379
17.5 | 1.7754 | 0.05075 | -0.0356 | 34.9833
18 | 1.7721 | 0.05607 | -0.0347 | 31.6051
18.5 | 1.7719 | 0.0609 | -0.0337 | 29.0952
19 | 1.7683 | 0.06573 | -0.0322 | 26.9025
19.5 | 1.7462 | 0.07013 | -0.0271 | 24.8995
20 | 1.7453 | 0.07625 | -0.0282 | 22.8892

## 149. Re 20M Mach 0.25 (1)
BIGFOIL.COM POLAR EXPORT
NACA63-717 a=0.0
NACA63-717 a=0.0 |  |  |  | Cl Max: | 1.735 | at alpha= | 13 | deg
JavaFoil+Calcfoil stall+Eppler ext transition |  |  |  | L/D Max: | 129.868 | at alpha= | 5 | deg
Re: | 20000000 |  |  | Cd Min: | 0.0046 | at alpha= | -5 | deg
Mach: | 0.25 |  |  | Cl=0 at alpha= | -3.4844 | deg
|  |  |  | @ Cl=0.1, Cd= | 0.0053956
|  |  |  | @ Cl=0.4, Cd= | 0.0054484
|  |  |  | @ Cl=0.6, Cd= | 0.0059852
alpha (deg) | Cl | Cd | Cm | Cl/Cd
-15.5 | -0.342 | 0.11011 | -0.021 | -3.109
-15 | -0.387 | 0.10429 | -0.021 | -3.708
-14.5 | -0.427 | 0.09799 | -0.022 | -4.357
-14 | -0.463 | 0.0918 | -0.023 | -5.039
-13.5 | -0.493 | 0.08546 | -0.023 | -5.773
-13 | -0.519 | 0.0797 | -0.024 | -6.511
-12.5 | -0.539 | 0.07377 | -0.025 | -7.305
-12 | -0.553 | 0.06782 | -0.026 | -8.155
-11.5 | -0.575 | 0.05098 | -0.031 | -11.283
-11 | -0.642 | 0.01611 | -0.04 | -39.843
-10.5 | -0.656 | 0.01079 | -0.043 | -60.833
-10 | -0.656 | 0.00578 | -0.044 | -113.383
-9.5 | -0.632 | 0.00557 | -0.045 | -113.355
-9 | -0.601 | 0.00556 | -0.045 | -108.01
-8.5 | -0.564 | 0.0054 | -0.045 | -104.34
-8 | -0.521 | 0.00528 | -0.046 | -98.756
-7.5 | -0.474 | 0.00511 | -0.046 | -92.77
-7 | -0.423 | 0.00498 | -0.047 | -84.866
-6.5 | -0.368 | 0.00476 | -0.047 | -77.272
-6 | -0.311 | 0.00467 | -0.048 | -66.528
-5.5 | -0.252 | 0.00461 | -0.048 | -54.569
-5 | -0.191 | 0.0046 | -0.049 | -41.464
-4.5 | -0.128 | 0.00472 | -0.049 | -27.186
-4 | -0.065 | 0.00463 | -0.05 | -14.108
-3.5 | -0.002 | 0.00461 | -0.05 | -0.402
-3 | 0.062 | 0.00536 | -0.051 | 11.545
-2.5 | 0.126 | 0.00542 | -0.051 | 23.198
-2 | 0.19 | 0.00543 | -0.052 | 34.928
-1.5 | 0.254 | 0.00552 | -0.052 | 46.034
-1 | 0.318 | 0.0056 | -0.053 | 56.86
-0.5 | 0.382 | 0.00553 | -0.053 | 69.162
0 | 0.446 | 0.00524 | -0.054 | 85.172
0.5 | 0.508 | 0.00578 | -0.054 | 87.874
1 | 0.571 | 0.00593 | -0.055 | 96.281
1.5 | 0.634 | 0.00605 | -0.055 | 104.799
2 | 0.697 | 0.00626 | -0.056 | 111.41
2.5 | 0.76 | 0.00648 | -0.057 | 117.263
3 | 0.823 | 0.00673 | -0.057 | 122.334
3.5 | 0.885 | 0.007 | -0.058 | 126.491
4 | 0.948 | 0.00734 | -0.058 | 129.058
4.5 | 1.002 | 0.00774 | -0.058 | 129.521
5 | 1.06 | 0.00816 | -0.059 | 129.868
5.5 | 1.117 | 0.00861 | -0.059 | 129.645
6 | 1.174 | 0.00911 | -0.059 | 128.853
6.5 | 1.23 | 0.00968 | -0.06 | 127.067
7 | 1.285 | 0.01033 | -0.06 | 124.395
7.5 | 1.339 | 0.01098 | -0.061 | 121.944
8 | 1.393 | 0.01168 | -0.061 | 119.265
8.5 | 1.444 | 0.01238 | -0.061 | 116.589
9 | 1.492 | 0.01316 | -0.062 | 113.385
9.5 | 1.538 | 0.01411 | -0.062 | 109.001
10 | 1.578 | 0.01603 | -0.062 | 98.478
10.5 | 1.617 | 0.01717 | -0.063 | 94.182
11 | 1.652 | 0.01829 | -0.063 | 90.355
11.5 | 1.683 | 0.01952 | -0.063 | 86.215
12 | 1.707 | 0.02084 | -0.064 | 81.892
12.5 | 1.725 | 0.02234 | -0.064 | 77.193
13 | 1.735 | 0.02393 | -0.064 | 72.511
13.5 | 1.728 | 0.02575 | -0.065 | 67.103
14 | 1.711 | 0.02769 | -0.065 | 61.802
14.5 | 1.683 | 0.02983 | -0.065 | 56.438
15 | 1.645 | 0.03221 | -0.066 | 51.064
15.5 | 1.595 | 0.03471 | -0.066 | 45.957
16 | 1.535 | 0.03769 | -0.066 | 40.717
16.5 | 1.463 | 0.04169 | -0.066 | 35.09
17 | 1.382 | 0.0463 | -0.067 | 29.84
17.5 | 1.294 | 0.04991 | -0.067 | 25.927
18 | 1.199 | 0.05455 | -0.067 | 21.972

## 150. Re 20M Mach 0.25 (2)
BIGFOIL.COM POLAR EXPORT
NACA63-717 a=0.0
NACA63-717 a=0.0 |  |  |  | Cl Max: | 1.7284 | at alpha= | 17 | deg
XFOIL ncrit=9 |  |  |  | L/D Max: | 189.102 | at alpha= | 5.5 | deg
Re: | 20000000 |  |  | Cd Min: | 0.18666 | at alpha= | -20 | deg
Mach: | 0.25 |  |  | Cl=0 at alpha= | -3.5501 | deg
|  |  |  | @ Cl=0.1, Cd= | 0.0053653
|  |  |  | @ Cl=0.4, Cd= | 0.0050538
|  |  |  | @ Cl=0.6, Cd= | 0.0044929
alpha (deg) | Cl | Cd | Cm | Cl/Cd
-20 | -0.6551 | 0.18666 | 0.0158 | -3.5096
-19.5 | -0.6463 | 0.17796 | 0.01 | -3.6317
-19 | -0.6407 | 0.16868 | 0.0039 | -3.7983
-18.5 | -1.1978 | 0.05989 | -0.0777 | -20
-18 | -1.2258 | 0.04957 | -0.0845 | -24.7287
-17.5 | -1.2337 | 0.04271 | -0.0878 | -28.8855
-17 | -1.3001 | 0.03205 | -0.0913 | -40.5647
-16.5 | -1.3091 | 0.02728 | -0.09 | -47.9875
-16 | -1.3001 | 0.02431 | -0.0871 | -53.48
-15.5 | -1.3143 | 0.02074 | -0.0815 | -63.3703
-15 | -1.3129 | 0.01896 | -0.0736 | -69.2458
-14.5 | -1.2805 | 0.01741 | -0.0693 | -73.5497
-14 | -1.2423 | 0.01573 | -0.0656 | -78.9765
-13.5 | -1.1946 | 0.01451 | -0.0628 | -82.3294
-13 | -1.1435 | 0.0134 | -0.0605 | -85.3358
-12.5 | -1.0896 | 0.01244 | -0.0586 | -87.5884
-12 | -1.0334 | 0.01161 | -0.0569 | -89.0095
-11.5 | -0.9761 | 0.01086 | -0.0556 | -89.8803
-11 | -0.9176 | 0.01019 | -0.0544 | -90.0491
-10.5 | -0.8583 | 0.00959 | -0.0535 | -89.4995
-10 | -0.7983 | 0.00905 | -0.0528 | -88.2099
-9.5 | -0.7378 | 0.00859 | -0.0522 | -85.8906
-9 | -0.677 | 0.00813 | -0.0517 | -83.2718
-8.5 | -0.6158 | 0.00774 | -0.0515 | -79.5607
-8 | -0.5542 | 0.00738 | -0.0513 | -75.0949
-7.5 | -0.4923 | 0.0071 | -0.0514 | -69.338
-7 | -0.43 | 0.00685 | -0.0515 | -62.7737
-6.5 | -0.3679 | 0.00659 | -0.0517 | -55.827
-6 | -0.306 | 0.00633 | -0.052 | -48.3412
-5.5 | -0.2445 | 0.00596 | -0.0523 | -41.0235
-5 | -0.182 | 0.00581 | -0.0528 | -31.3253
-4.5 | -0.1192 | 0.00568 | -0.0534 | -20.9859
-4 | -0.0566 | 0.00557 | -0.0541 | -10.1616
-3.5 | 0.0063 | 0.00548 | -0.0548 | 1.1496
-3 | 0.069 | 0.00539 | -0.0555 | 12.8015
-2.5 | 0.1317 | 0.00534 | -0.0563 | 24.6629
-2 | 0.1944 | 0.00529 | -0.0572 | 36.7486
-1.5 | 0.257 | 0.00523 | -0.058 | 49.1396
-1 | 0.3195 | 0.00518 | -0.0589 | 61.6795
-0.5 | 0.3819 | 0.00508 | -0.0598 | 75.1772
0 | 0.4441 | 0.00499 | -0.0608 | 88.998
0.5 | 0.5062 | 0.00485 | -0.0618 | 104.3711
1 | 0.5678 | 0.00465 | -0.0627 | 122.1075
1.5 | 0.6293 | 0.00435 | -0.0638 | 144.6667
2 | 0.6911 | 0.00432 | -0.0648 | 159.9769
2.5 | 0.753 | 0.00442 | -0.0657 | 170.362
3 | 0.8148 | 0.00458 | -0.0666 | 177.9039
3.5 | 0.8763 | 0.00476 | -0.0675 | 184.0966
4 | 0.9368 | 0.00501 | -0.0682 | 186.986
4.5 | 0.9968 | 0.0053 | -0.0689 | 188.0755
5.5 | 1.1157 | 0.0059 | -0.0699 | 189.1017
6 | 1.1741 | 0.00624 | -0.0703 | 188.1571
6.5 | 1.2324 | 0.00655 | -0.0706 | 188.1527
7 | 1.2883 | 0.00698 | -0.0705 | 184.5702
7.5 | 1.3369 | 0.00777 | -0.0693 | 172.0592
8 | 1.3847 | 0.00848 | -0.068 | 163.2901
8.5 | 1.4315 | 0.0091 | -0.0664 | 157.3077
9 | 1.4754 | 0.0097 | -0.0643 | 152.1031
9.5 | 1.4976 | 0.01041 | -0.0583 | 143.8617
10 | 1.5059 | 0.01171 | -0.0512 | 128.5995
10.5 | 1.5192 | 0.01336 | -0.0458 | 113.7126
11 | 1.5365 | 0.01523 | -0.0419 | 100.8864
11.5 | 1.557 | 0.01754 | -0.0392 | 88.7685
12 | 1.6113 | 0.0204 | -0.0438 | 78.9853
12.5 | 1.6331 | 0.02326 | -0.0423 | 70.2107
13 | 1.6529 | 0.0262 | -0.0407 | 63.0878
13.5 | 1.6747 | 0.02908 | -0.0392 | 57.5894
14 | 1.6888 | 0.03273 | -0.0377 | 51.5979
14.5 | 1.7008 | 0.03653 | -0.0362 | 46.559
15 | 1.7151 | 0.04028 | -0.0349 | 42.5794
15.5 | 1.7191 | 0.04503 | -0.0336 | 38.1768
16 | 1.7259 | 0.04951 | -0.0323 | 34.8596
16.5 | 1.7278 | 0.0545 | -0.0311 | 31.7028
17 | 1.7284 | 0.05957 | -0.0299 | 29.0146
17.5 | 1.7277 | 0.06455 | -0.0285 | 26.7653
18 | 1.6982 | 0.06923 | -0.0221 | 24.5298
18.5 | 1.7006 | 0.07514 | -0.0229 | 22.6324
19 | 1.7024 | 0.08146 | -0.0242 | 20.8986
20 | 1.6934 | 0.0963 | -0.0285 | 17.5846

## 151. Re 20M Mach 0.50 (1)
BIGFOIL.COM POLAR EXPORT
NACA63-717 a=0.0
NACA63-717 a=0.0 |  |  |  | Cl Max: | 1.654 | at alpha= | 10 | deg
JavaFoil+Calcfoil stall+Eppler ext transition |  |  |  | L/D Max: | 117.784 | at alpha= | 4 | deg
Re: | 20000000 |  |  | Cd Min: | 0.00463 | at alpha= | -3 | deg
Mach: | 0.5 |  |  | Cl=0 at alpha= | -3.4859 | deg
|  |  |  | @ Cl=0.1, Cd= | 0.0050579
|  |  |  | @ Cl=0.4, Cd= | 0.0058538
|  |  |  | @ Cl=0.6, Cd= | 0.0060911
alpha (deg) | Cl | Cd | Cm | Cl/Cd
-20 | -0.952 | 0.19076 | -0.024 | -4.991
-19.5 | -0.923 | 0.17985 | -0.024 | -5.133
-19 | -0.895 | 0.16868 | -0.024 | -5.304
-18.5 | -0.867 | 0.15665 | -0.025 | -5.534
-18 | -0.838 | 0.15123 | -0.024 | -5.539
-17.5 | -0.808 | 0.14605 | -0.024 | -5.534
-17 | -0.779 | 0.13949 | -0.024 | -5.587
-16.5 | -0.751 | 0.12997 | -0.025 | -5.777
-16 | -0.722 | 0.12166 | -0.025 | -5.939
-15.5 | -0.694 | 0.11158 | -0.025 | -6.219
-15 | -0.664 | 0.10674 | -0.025 | -6.225
-14.5 | -0.636 | 0.09904 | -0.025 | -6.425
-14 | -0.608 | 0.09137 | -0.026 | -6.658
-13.5 | -0.581 | 0.08469 | -0.027 | -6.855
-13 | -0.553 | 0.0779 | -0.028 | -7.102
-12.5 | -0.519 | 0.08372 | -0.025 | -6.204
-12 | -0.491 | 0.07609 | -0.026 | -6.459
-11.5 | -0.466 | 0.06756 | -0.028 | -6.893
-11 | -0.44 | 0.06042 | -0.031 | -7.275
-10.5 | -0.471 | 0.01608 | -0.046 | -29.289
-10 | -0.375 | 0.0652 | -0.025 | -5.746
-9.5 | -0.346 | 0.06036 | -0.026 | -5.735
-9 | -0.319 | 0.05308 | -0.029 | -6.016
-8.5 | -0.289 | 0.05464 | -0.026 | -5.284
-8 | -0.26 | 0.05164 | -0.027 | -5.033
-7.5 | -0.234 | 0.0429 | -0.032 | -5.461
-7 | -0.403 | 0.00562 | -0.052 | -71.771
-6.5 | -0.38 | 0.00539 | -0.053 | -70.631
-6 | -0.333 | 0.00523 | -0.053 | -63.619
-5.5 | -0.274 | 0.00493 | -0.054 | -55.725
-5 | -0.21 | 0.00472 | -0.054 | -44.498
-4.5 | -0.142 | 0.00469 | -0.055 | -30.351
-4 | -0.073 | 0.00466 | -0.056 | -15.577
-3.5 | -0.002 | 0.00467 | -0.056 | -0.442
-3 | 0.069 | 0.00463 | -0.057 | 14.893
-2.5 | 0.14 | 0.00561 | -0.057 | 25.024
-2 | 0.212 | 0.00563 | -0.058 | 37.605
-1.5 | 0.284 | 0.00572 | -0.058 | 49.673
-1 | 0.356 | 0.00586 | -0.059 | 60.691
-0.5 | 0.427 | 0.00585 | -0.06 | 73.091
0 | 0.499 | 0.00559 | -0.06 | 89.137
0.5 | 0.567 | 0.00578 | -0.061 | 97.989
1 | 0.637 | 0.00644 | -0.061 | 99.016
1.5 | 0.708 | 0.0067 | -0.062 | 105.623
2 | 0.772 | 0.00656 | -0.062 | 117.62
2.5 | 0.838 | 0.00749 | -0.062 | 111.837
3 | 0.904 | 0.00789 | -0.063 | 114.502
3.5 | 0.969 | 0.00831 | -0.063 | 116.571
4 | 1.034 | 0.00878 | -0.064 | 117.784
4.5 | 1.098 | 0.00942 | -0.064 | 116.542
5 | 1.161 | 0.01012 | -0.064 | 114.751
5.5 | 1.223 | 0.01086 | -0.065 | 112.577
6 | 1.284 | 0.01169 | -0.065 | 109.862
6.5 | 1.344 | 0.01264 | -0.066 | 106.306
7 | 1.402 | 0.01375 | -0.066 | 101.952
7.5 | 1.459 | 0.01483 | -0.066 | 98.359
8 | 1.514 | 0.01603 | -0.067 | 94.418
8.5 | 1.563 | 0.01721 | -0.067 | 90.791
9 | 1.603 | 0.01886 | -0.068 | 84.989
9.5 | 1.633 | 0.02218 | -0.068 | 73.607
10 | 1.654 | 0.02431 | -0.068 | 68.062
10.5 | 1.654 | 0.02674 | -0.068 | 61.872
11 | 1.625 | 0.02938 | -0.069 | 55.298
11.5 | 1.529 | 0.03326 | -0.069 | 45.986
12 | 0.996 | 0.03904 | -0.069 | 25.503
12.5 | 1.023 | 0.04207 | -0.069 | 24.317
13 | 1.053 | 0.04309 | -0.07 | 24.426
13.5 | 1.077 | 0.0489 | -0.07 | 22.024
14 | 1.095 | 0.05863 | -0.069 | 18.678
14.5 | 1.115 | 0.06796 | -0.069 | 16.402
15 | 1.125 | 0.08335 | -0.067 | 13.495

## 152. Re 20M Mach 0.50 (2)
BIGFOIL.COM POLAR EXPORT
NACA63-717 a=0.0
NACA63-717 a=0.0 |  |  |  | Cl Max: | 1.6178 | at alpha= | 17.5 | deg
XFOIL ncrit=9 |  |  |  | L/D Max: | 205.975 | at alpha= | 4.5 | deg
Re: | 20000000 |  |  | Cd Min: | 0.11644 | at alpha= | 17.5 | deg
Mach: | 0.5 |  |  | Cl=0 at alpha= | -3.5768 | deg
|  |  |  | @ Cl=0.1, Cd= | 0.0055802
|  |  |  | @ Cl=0.4, Cd= | 0.00534
|  |  |  | @ Cl=0.6, Cd= | 0.0050145
alpha (deg) | Cl | Cd | Cm | Cl/Cd
-7.5 | -0.5885 | 0.00885 | -0.0721 | -66.4972
-7 | -0.5141 | 0.0079 | -0.0689 | -65.0759
-6.5 | -0.4381 | 0.00733 | -0.0669 | -59.7681
-6 | -0.3617 | 0.00695 | -0.0655 | -52.0432
-5.5 | -0.2859 | 0.00666 | -0.0646 | -42.9279
-5 | -0.211 | 0.00633 | -0.064 | -33.3333
-4.5 | -0.1375 | 0.00598 | -0.0637 | -22.9933
-4 | -0.0628 | 0.00582 | -0.0638 | -10.7904
-3.5 | 0.0114 | 0.00569 | -0.0641 | 2.0035
-3 | 0.0854 | 0.0056 | -0.0646 | 15.25
-2.5 | 0.159 | 0.0055 | -0.0652 | 28.9091
-2 | 0.2322 | 0.00546 | -0.0659 | 42.5275
-1.5 | 0.3055 | 0.00539 | -0.0668 | 56.679
-1 | 0.3782 | 0.00537 | -0.0677 | 70.4283
-0.5 | 0.4509 | 0.00527 | -0.0687 | 85.5598
0 | 0.5232 | 0.0052 | -0.0697 | 100.6154
0.5 | 0.5956 | 0.00504 | -0.0707 | 118.1746
1 | 0.6663 | 0.00463 | -0.0718 | 143.9093
1.5 | 0.7385 | 0.00452 | -0.0728 | 163.385
2 | 0.8116 | 0.00454 | -0.0738 | 178.7665
2.5 | 0.8844 | 0.00469 | -0.0747 | 188.5714
3 | 0.957 | 0.00488 | -0.0755 | 196.1066
3.5 | 1.0292 | 0.00512 | -0.0761 | 201.0156
4 | 1.1009 | 0.00539 | -0.0765 | 204.2486
4.5 | 1.172 | 0.00569 | -0.0766 | 205.9754
5 | 1.2396 | 0.00616 | -0.0761 | 201.2338
5.5 | 1.3069 | 0.0066 | -0.0754 | 198.0152
6 | 1.373 | 0.00704 | -0.0742 | 195.0284
6.5 | 1.4322 | 0.00766 | -0.0719 | 186.9713
7 | 1.4857 | 0.00832 | -0.0686 | 178.5697
7.5 | 1.5046 | 0.00926 | -0.0599 | 162.4838
8 | 1.5221 | 0.01096 | -0.0527 | 138.8777
8.5 | 1.5315 | 0.01349 | -0.0457 | 113.5285
9.5 | 1.5425 | 0.01988 | -0.0336 | 77.5905
10 | 1.5547 | 0.02306 | -0.0288 | 67.4198
10.5 | 1.5887 | 0.02707 | -0.0294 | 58.6886
11 | 1.5959 | 0.03251 | -0.0281 | 49.0895
11.5 | 1.6074 | 0.03894 | -0.0293 | 41.2789
12 | 1.602 | 0.04543 | -0.0279 | 35.263
12.5 | 1.5932 | 0.05157 | -0.0254 | 30.8939
13 | 1.5935 | 0.05711 | -0.0231 | 27.9023
13.5 | 1.5978 | 0.06221 | -0.0205 | 25.684
14 | 1.5753 | 0.06659 | -0.0132 | 23.6567
15 | 1.5919 | 0.07875 | -0.0129 | 20.2146
15.5 | 1.5972 | 0.0857 | -0.0138 | 18.6371
16 | 1.6054 | 0.09267 | -0.0151 | 17.3238
16.5 | 1.612 | 0.10008 | -0.0169 | 16.1071
17 | 1.6157 | 0.10804 | -0.0194 | 14.9546
17.5 | 1.6178 | 0.11644 | -0.0224 | 13.8939