## index
index | Re | Mach | Datasource
1 | 50000 | 0 | JavaFoil+Calcfoil stall+Eppler ext transition
2 | 50000 | 0 | XFOIL ncrit=9
3 | 50000 | 0.1 | JavaFoil+Calcfoil stall+Eppler ext transition
4 | 50000 | 0.1 | XFOIL ncrit=9
5 | 50000 | 0.25 | JavaFoil+Calcfoil stall+Eppler ext transition
6 | 50000 | 0.25 | XFOIL ncrit=9
7 | 50000 | 0.5 | JavaFoil+Calcfoil stall+Eppler ext transition
8 | 50000 | 0.5 | XFOIL ncrit=9
9 | 100000 | 0 | JavaFoil+Calcfoil stall+Eppler ext transition
10 | 100000 | 0 | XFOIL ncrit=9
11 | 100000 | 0.1 | JavaFoil+Calcfoil stall+Eppler ext transition
12 | 100000 | 0.1 | XFOIL ncrit=9
13 | 100000 | 0.25 | JavaFoil+Calcfoil stall+Eppler ext transition
14 | 100000 | 0.25 | XFOIL ncrit=9
15 | 100000 | 0.5 | JavaFoil+Calcfoil stall+Eppler ext transition
16 | 100000 | 0.5 | XFOIL ncrit=9
17 | 250000 | 0 | JavaFoil+Calcfoil stall+Eppler ext transition
18 | 250000 | 0 | XFOIL ncrit=9
19 | 250000 | 0.1 | JavaFoil+Calcfoil stall+Eppler ext transition
20 | 250000 | 0.1 | XFOIL ncrit=9
21 | 250000 | 0.25 | JavaFoil+Calcfoil stall+Eppler ext transition
22 | 250000 | 0.25 | XFOIL ncrit=9
23 | 250000 | 0.5 | JavaFoil+Calcfoil stall+Eppler ext transition
24 | 250000 | 0.5 | XFOIL ncrit=9
25 | 500000 | 0 | JavaFoil+Calcfoil stall+Eppler ext transition
26 | 500000 | 0 | XFOIL ncrit=9
27 | 500000 | 0.1 | JavaFoil+Calcfoil stall+Eppler ext transition
28 | 500000 | 0.1 | XFOIL ncrit=9
29 | 500000 | 0.25 | JavaFoil+Calcfoil stall+Eppler ext transition
30 | 500000 | 0.25 | XFOIL ncrit=9
31 | 500000 | 0.5 | JavaFoil+Calcfoil stall+Eppler ext transition
32 | 500000 | 0.5 | XFOIL ncrit=9
33 | 750000 | 0 | JavaFoil+Calcfoil stall+Eppler ext transition
34 | 750000 | 0 | XFOIL ncrit=9
35 | 750000 | 0.1 | JavaFoil+Calcfoil stall+Eppler ext transition
36 | 750000 | 0.1 | XFOIL ncrit=9
37 | 750000 | 0.25 | JavaFoil+Calcfoil stall+Eppler ext transition
38 | 750000 | 0.25 | XFOIL ncrit=9
39 | 750000 | 0.5 | JavaFoil+Calcfoil stall+Eppler ext transition
40 | 750000 | 0.5 | XFOIL ncrit=9
41 | 1000000 | 0 | JavaFoil+Calcfoil stall+Eppler ext transition
42 | 1000000 | 0 | XFOIL ncrit=9
43 | 1000000 | 0.1 | JavaFoil+Calcfoil stall+Eppler ext transition
44 | 1000000 | 0.1 | XFOIL ncrit=9
45 | 1000000 | 0.25 | JavaFoil+Calcfoil stall+Eppler ext transition
46 | 1000000 | 0.25 | XFOIL ncrit=9
47 | 1000000 | 0.5 | JavaFoil+Calcfoil stall+Eppler ext transition
48 | 1000000 | 0.5 | XFOIL ncrit=9
49 | 2000000 | 0 | JavaFoil+Calcfoil stall+Eppler ext transition
50 | 2000000 | 0 | XFOIL ncrit=9
51 | 2000000 | 0.1 | JavaFoil+Calcfoil stall+Eppler ext transition
52 | 2000000 | 0.1 | XFOIL ncrit=9
53 | 2000000 | 0.25 | JavaFoil+Calcfoil stall+Eppler ext transition
54 | 2000000 | 0.25 | XFOIL ncrit=9
55 | 2000000 | 0.5 | JavaFoil+Calcfoil stall+Eppler ext transition
56 | 2000000 | 0.5 | XFOIL ncrit=9
57 | 3000000 | 0 | JavaFoil+Calcfoil stall+Eppler ext transition
58 | 3000000 | 0 | XFOIL ncrit=9
59 | 3000000 | 0.1 | JavaFoil+Calcfoil stall+Eppler ext transition
60 | 3000000 | 0.1 | XFOIL ncrit=9
61 | 3000000 | 0.25 | JavaFoil+Calcfoil stall+Eppler ext transition
62 | 3000000 | 0.25 | XFOIL ncrit=9
63 | 3000000 | 0.5 | JavaFoil+Calcfoil stall+Eppler ext transition
64 | 3000000 | 0.5 | XFOIL ncrit=9
65 | 4000000 | 0 | JavaFoil+Calcfoil stall+Eppler ext transition
66 | 4000000 | 0 | XFOIL ncrit=9
67 | 4000000 | 0.1 | JavaFoil+Calcfoil stall+Eppler ext transition
68 | 4000000 | 0.1 | XFOIL ncrit=9
69 | 4000000 | 0.25 | JavaFoil+Calcfoil stall+Eppler ext transition
70 | 4000000 | 0.25 | XFOIL ncrit=9
71 | 4000000 | 0.5 | JavaFoil+Calcfoil stall+Eppler ext transition
72 | 4000000 | 0.5 | XFOIL ncrit=9
73 | 5000000 | 0 | JavaFoil+Calcfoil stall+Eppler ext transition
74 | 5000000 | 0 | XFOIL ncrit=9
75 | 5000000 | 0.1 | JavaFoil+Calcfoil stall+Eppler ext transition
76 | 5000000 | 0.1 | XFOIL ncrit=9
77 | 5000000 | 0.25 | JavaFoil+Calcfoil stall+Eppler ext transition
78 | 5000000 | 0.25 | XFOIL ncrit=9
79 | 5000000 | 0.5 | JavaFoil+Calcfoil stall+Eppler ext transition
80 | 5000000 | 0.5 | XFOIL ncrit=9
81 | 6000000 | 0 | JavaFoil+Calcfoil stall+Eppler ext transition
82 | 6000000 | 0 | XFOIL ncrit=9
83 | 6000000 | 0.1 | JavaFoil+Calcfoil stall+Eppler ext transition
84 | 6000000 | 0.1 | XFOIL ncrit=9
85 | 6000000 | 0.25 | JavaFoil+Calcfoil stall+Eppler ext transition
86 | 6000000 | 0.25 | XFOIL ncrit=9
87 | 6000000 | 0.5 | JavaFoil+Calcfoil stall+Eppler ext transition
88 | 6000000 | 0.5 | XFOIL ncrit=9
89 | 7000000 | 0 | JavaFoil+Calcfoil stall+Eppler ext transition
90 | 7000000 | 0 | XFOIL ncrit=9
91 | 7000000 | 0.1 | JavaFoil+Calcfoil stall+Eppler ext transition
92 | 7000000 | 0.1 | XFOIL ncrit=9
93 | 7000000 | 0.25 | JavaFoil+Calcfoil stall+Eppler ext transition
94 | 7000000 | 0.25 | XFOIL ncrit=9
95 | 7000000 | 0.5 | JavaFoil+Calcfoil stall+Eppler ext transition
96 | 7000000 | 0.5 | XFOIL ncrit=9
97 | 8000000 | 0 | JavaFoil+Calcfoil stall+Eppler ext transition
98 | 8000000 | 0 | XFOIL ncrit=9
99 | 8000000 | 0.1 | JavaFoil+Calcfoil stall+Eppler ext transition
100 | 8000000 | 0.1 | XFOIL ncrit=9
101 | 8000000 | 0.25 | JavaFoil+Calcfoil stall+Eppler ext transition
102 | 8000000 | 0.25 | XFOIL ncrit=9
103 | 8000000 | 0.5 | JavaFoil+Calcfoil stall+Eppler ext transition
104 | 8000000 | 0.5 | XFOIL ncrit=9
105 | 10000000 | 0 | JavaFoil+Calcfoil stall+Eppler ext transition
106 | 10000000 | 0 | XFOIL ncrit=9
107 | 10000000 | 0.1 | JavaFoil+Calcfoil stall+Eppler ext transition
108 | 10000000 | 0.1 | XFOIL ncrit=9
109 | 10000000 | 0.25 | JavaFoil+Calcfoil stall+Eppler ext transition
110 | 10000000 | 0.25 | XFOIL ncrit=9
111 | 10000000 | 0.5 | JavaFoil+Calcfoil stall+Eppler ext transition
112 | 10000000 | 0.5 | XFOIL ncrit=9
113 | 12000000 | 0 | JavaFoil+Calcfoil stall+Eppler ext transition
114 | 12000000 | 0 | XFOIL ncrit=9
115 | 12000000 | 0.1 | JavaFoil+Calcfoil stall+Eppler ext transition
116 | 12000000 | 0.1 | XFOIL ncrit=9
117 | 12000000 | 0.25 | JavaFoil+Calcfoil stall+Eppler ext transition
118 | 12000000 | 0.25 | XFOIL ncrit=9
119 | 12000000 | 0.5 | JavaFoil+Calcfoil stall+Eppler ext transition
120 | 12000000 | 0.5 | XFOIL ncrit=9
121 | 14000000 | 0 | JavaFoil+Calcfoil stall+Eppler ext transition
122 | 14000000 | 0 | XFOIL ncrit=9
123 | 14000000 | 0.1 | JavaFoil+Calcfoil stall+Eppler ext transition
124 | 14000000 | 0.1 | XFOIL ncrit=9
125 | 14000000 | 0.25 | JavaFoil+Calcfoil stall+Eppler ext transition
126 | 14000000 | 0.25 | XFOIL ncrit=9
127 | 14000000 | 0.5 | JavaFoil+Calcfoil stall+Eppler ext transition
128 | 14000000 | 0.5 | XFOIL ncrit=9
129 | 16000000 | 0 | JavaFoil+Calcfoil stall+Eppler ext transition
130 | 16000000 | 0 | XFOIL ncrit=9
131 | 16000000 | 0.1 | JavaFoil+Calcfoil stall+Eppler ext transition
132 | 16000000 | 0.1 | XFOIL ncrit=9
133 | 16000000 | 0.25 | JavaFoil+Calcfoil stall+Eppler ext transition
134 | 16000000 | 0.25 | XFOIL ncrit=9
135 | 16000000 | 0.5 | JavaFoil+Calcfoil stall+Eppler ext transition
136 | 16000000 | 0.5 | XFOIL ncrit=9
137 | 18000000 | 0 | JavaFoil+Calcfoil stall+Eppler ext transition
138 | 18000000 | 0 | XFOIL ncrit=9
139 | 18000000 | 0.1 | JavaFoil+Calcfoil stall+Eppler ext transition
140 | 18000000 | 0.1 | XFOIL ncrit=9
141 | 18000000 | 0.25 | JavaFoil+Calcfoil stall+Eppler ext transition
142 | 18000000 | 0.25 | XFOIL ncrit=9
143 | 18000000 | 0.5 | JavaFoil+Calcfoil stall+Eppler ext transition
144 | 18000000 | 0.5 | XFOIL ncrit=9
145 | 20000000 | 0 | JavaFoil+Calcfoil stall+Eppler ext transition
146 | 20000000 | 0 | XFOIL ncrit=9
147 | 20000000 | 0.1 | JavaFoil+Calcfoil stall+Eppler ext transition
148 | 20000000 | 0.1 | XFOIL ncrit=9
149 | 20000000 | 0.25 | JavaFoil+Calcfoil stall+Eppler ext transition
150 | 20000000 | 0.25 | XFOIL ncrit=9
151 | 20000000 | 0.5 | JavaFoil+Calcfoil stall+Eppler ext transition
152 | 20000000 | 0.5 | XFOIL ncrit=9

## 1. Re 50k Mach 0.00 (1)
BIGFOIL.COM POLAR EXPORT
Onera_D_bluntTE
ONERA D, BLUNT TRAILING EDGE |  |  |  | Cl Max: | 0.953 | at alpha= | 14 | deg
JavaFoil+Calcfoil stall+Eppler ext transition |  |  |  | L/D Max: | 10.568 | at alpha= | 7 | deg
Re: | 50000 |  |  | Cd Min: | 0.01883 | at alpha= | -0.5 | deg
Mach: | 0 |  |  | Cl=0 at alpha= | 0 | deg
|  |  |  | @ Cl=0.1, Cd= | 0.018925
|  |  |  | @ Cl=0.4, Cd= | 0.0439
|  |  |  | @ Cl=0.6, Cd= | 0.057067
alpha (deg) | Cl | Cd | Cm | Cl/Cd
-19 | -0.823 | 0.30315 | 0.005 | -2.715
-18.5 | -0.844 | 0.28699 | 0.005 | -2.941
-18 | -0.864 | 0.27053 | 0.005 | -3.195
-17.5 | -0.883 | 0.25427 | 0.005 | -3.473
-17 | -0.901 | 0.23632 | 0.005 | -3.811
-16.5 | -0.916 | 0.22154 | 0.005 | -4.135
-16 | -0.929 | 0.20802 | 0.004 | -4.465
-15.5 | -0.939 | 0.19558 | 0.004 | -4.803
-15 | -0.947 | 0.18327 | 0.004 | -5.167
-14.5 | -0.951 | 0.17142 | 0.004 | -5.55
-14 | -0.953 | 0.15907 | 0.004 | -5.991
-13.5 | -0.952 | 0.14943 | 0.004 | -6.368
-13 | -0.947 | 0.1391 | 0.004 | -6.808
-12.5 | -0.939 | 0.13036 | 0.004 | -7.2
-12 | -0.927 | 0.12141 | 0.004 | -7.633
-11.5 | -0.912 | 0.11295 | 0.004 | -8.07
-11 | -0.893 | 0.10563 | 0.003 | -8.453
-10.5 | -0.871 | 0.09787 | 0.003 | -8.898
-10 | -0.845 | 0.09145 | 0.003 | -9.242
-9.5 | -0.817 | 0.08511 | 0.003 | -9.6
-9 | -0.786 | 0.07979 | 0.003 | -9.852
-8.5 | -0.753 | 0.07431 | 0.003 | -10.129
-8 | -0.717 | 0.06943 | 0.003 | -10.328
-7.5 | -0.679 | 0.06491 | 0.002 | -10.467
-7 | -0.64 | 0.06056 | 0.002 | -10.568
-6.5 | -0.599 | 0.05698 | 0.002 | -10.515
-6 | -0.557 | 0.05337 | 0.002 | -10.438
-5.5 | -0.514 | 0.0503 | 0.002 | -10.217
-5 | -0.47 | 0.04758 | 0.002 | -9.873
-4.5 | -0.425 | 0.04509 | 0.002 | -9.422
-4 | -0.379 | 0.0429 | 0.001 | -8.838
-3.5 | -0.333 | 0.04061 | 0.001 | -8.197
-3 | -0.286 | 0.03896 | 0.001 | -7.347
-2.5 | -0.239 | 0.03754 | 0.001 | -6.373
-2 | -0.192 | 0.03678 | 0.001 | -5.217
-1.5 | -0.144 | 0.03571 | 0.001 | -4.039
-1 | -0.119 | 0.01897 | 0.001 | -6.274
-0.5 | -0.06 | 0.01883 | 0 | -3.163
0 | 0 | 0.0197 | 0 | 0
0.5 | 0.06 | 0.01883 | 0 | 3.164
1 | 0.119 | 0.01897 | -0.001 | 6.274
1.5 | 0.144 | 0.03571 | -0.001 | 4.039
2 | 0.192 | 0.03678 | -0.001 | 5.217
2.5 | 0.239 | 0.03754 | -0.001 | 6.373
3 | 0.286 | 0.03896 | -0.001 | 7.347
3.5 | 0.333 | 0.04061 | -0.001 | 8.197
4 | 0.379 | 0.0429 | -0.001 | 8.838
4.5 | 0.425 | 0.04509 | -0.002 | 9.422
5 | 0.47 | 0.04758 | -0.002 | 9.873
5.5 | 0.514 | 0.0503 | -0.002 | 10.217
6 | 0.557 | 0.05337 | -0.002 | 10.438
6.5 | 0.599 | 0.05698 | -0.002 | 10.515
7 | 0.64 | 0.06056 | -0.002 | 10.568
7.5 | 0.679 | 0.06491 | -0.002 | 10.467
8 | 0.717 | 0.06943 | -0.003 | 10.328
8.5 | 0.753 | 0.07431 | -0.003 | 10.129
9 | 0.786 | 0.07979 | -0.003 | 9.852
9.5 | 0.817 | 0.08511 | -0.003 | 9.6
10 | 0.845 | 0.09145 | -0.003 | 9.242
10.5 | 0.871 | 0.09787 | -0.003 | 8.898
11 | 0.893 | 0.10563 | -0.003 | 8.453
11.5 | 0.912 | 0.11295 | -0.004 | 8.07
12 | 0.927 | 0.12141 | -0.004 | 7.633
12.5 | 0.939 | 0.13036 | -0.004 | 7.2
13 | 0.947 | 0.1391 | -0.004 | 6.808
13.5 | 0.952 | 0.14943 | -0.004 | 6.368
14 | 0.953 | 0.15907 | -0.004 | 5.991
14.5 | 0.951 | 0.17142 | -0.004 | 5.55
15 | 0.947 | 0.18327 | -0.004 | 5.167
15.5 | 0.939 | 0.19558 | -0.004 | 4.803
16 | 0.929 | 0.20802 | -0.004 | 4.465
16.5 | 0.916 | 0.22154 | -0.005 | 4.135
17 | 0.901 | 0.23632 | -0.005 | 3.811
17.5 | 0.883 | 0.25427 | -0.005 | 3.473
18 | 0.864 | 0.27053 | -0.005 | 3.195
18.5 | 0.844 | 0.28699 | -0.005 | 2.941
19 | 0.823 | 0.30315 | -0.005 | 2.715

## 2. Re 50k Mach 0.00 (2)
BIGFOIL.COM POLAR EXPORT
Onera_D_bluntTE
ONERA D, BLUNT TRAILING EDGE |  |  |  | Cl Max: | 0.8579 | at alpha= | 20 | deg
XFOIL ncrit=9 |  |  |  | L/D Max: | 18.4983 | at alpha= | 4.5 | deg
Re: | 50000 |  |  | Cd Min: | 0.26371 | at alpha= | 20 | deg
Mach: | 0 |  |  | Cl=0 at alpha= | 0 | deg
|  |  |  | @ Cl=0.1, Cd= | 0.02142
|  |  |  | @ Cl=0.4, Cd= | 0.022382
|  |  |  | @ Cl=0.6, Cd= | 0.034023
alpha (deg) | Cl | Cd | Cm | Cl/Cd
-20 | -0.8573 | 0.26325 | 0.0665 | -3.2566
-19.5 | -0.8255 | 0.24592 | 0.0666 | -3.3568
-19 | -0.8091 | 0.23994 | 0.0629 | -3.3721
-18.5 | -0.8153 | 0.24468 | 0.0547 | -3.3321
-18 | -0.7776 | 0.227 | 0.0555 | -3.4256
-17.5 | -0.7702 | 0.22412 | 0.0502 | -3.4366
-17 | -0.7506 | 0.21492 | 0.0478 | -3.4925
-16.5 | -0.7381 | 0.20984 | 0.0443 | -3.5174
-16 | -0.7223 | 0.20204 | 0.0414 | -3.575
-15.5 | -0.7123 | 0.19705 | 0.038 | -3.6148
-15 | -0.6934 | 0.18859 | 0.0361 | -3.6768
-14.5 | -0.7099 | 0.18857 | 0.0304 | -3.7646
-14 | -0.6723 | 0.1763 | 0.0308 | -3.8134
-13.5 | -0.6579 | 0.16876 | 0.029 | -3.8984
-13 | -0.651 | 0.1624 | 0.0268 | -4.0086
-12.5 | -0.6462 | 0.15616 | 0.0247 | -4.1381
-12 | -0.6419 | 0.14979 | 0.0229 | -4.2853
-11.5 | -0.6252 | 0.14218 | 0.0225 | -4.3972
-11 | -0.6094 | 0.13524 | 0.0225 | -4.5061
-10.5 | -0.6286 | 0.13103 | 0.0208 | -4.7974
-10 | -0.5897 | 0.12172 | 0.0222 | -4.8447
-9.5 | -0.5797 | 0.11532 | 0.0229 | -5.0269
-9 | -0.564 | 0.1089 | 0.0241 | -5.1791
-8.5 | -0.5485 | 0.10254 | 0.0254 | -5.3491
-8 | -0.5504 | 0.09765 | 0.0279 | -5.6365
-7.5 | -0.5145 | 0.09026 | 0.029 | -5.7002
-7 | -0.7141 | 0.05498 | -0.0132 | -12.9884
-6.5 | -0.6937 | 0.04685 | -0.011 | -14.8068
-6 | -0.6619 | 0.04102 | -0.0083 | -16.136
-5.5 | -0.6232 | 0.03602 | -0.0057 | -17.3015
-5 | -0.5804 | 0.03233 | -0.003 | -17.9524
-4.5 | -0.531 | 0.0287 | -0.0014 | -18.5017
-4 | -0.4784 | 0.02597 | 0.0001 | -18.4213
-3.5 | -0.4229 | 0.0236 | 0.0013 | -17.9195
-3 | -0.3774 | 0.02117 | 0.0036 | -17.8271
-2.5 | -0.0891 | 0.02143 | -0.0219 | -4.1577
-2 | -0.0589 | 0.02043 | -0.0202 | -2.883
-1.5 | -0.0325 | 0.01965 | -0.0175 | -1.6539
-1 | -0.0133 | 0.01908 | -0.0132 | -0.69706
-0.5 | -0.0031 | 0.01874 | -0.0073 | -0.16542
0 | 0 | 0.01862 | 0 | 0
0.5 | 0.0031 | 0.01873 | 0.0073 | 0.16551
1 | 0.0133 | 0.01908 | 0.0132 | 0.69706
1.5 | 0.0325 | 0.01965 | 0.0175 | 1.6539
2 | 0.0589 | 0.02043 | 0.0202 | 2.883
2.5 | 0.0892 | 0.02143 | 0.0219 | 4.1624
3 | 0.3773 | 0.02117 | -0.0036 | 17.8224
3.5 | 0.4228 | 0.0236 | -0.0013 | 17.9153
4 | 0.4784 | 0.02597 | -0.0001 | 18.4213
4.5 | 0.5309 | 0.0287 | 0.0014 | 18.4983
5 | 0.5803 | 0.03232 | 0.003 | 17.9548
5.5 | 0.6231 | 0.03602 | 0.0057 | 17.2987
6 | 0.6618 | 0.04102 | 0.0083 | 16.1336
6.5 | 0.6937 | 0.04685 | 0.011 | 14.8068
7 | 0.7141 | 0.05498 | 0.0132 | 12.9884
8 | 0.5513 | 0.09767 | -0.028 | 5.6445
8.5 | 0.5494 | 0.10256 | -0.0256 | 5.3569
9 | 0.5652 | 0.10893 | -0.0243 | 5.1887
9.5 | 0.5812 | 0.11537 | -0.023 | 5.0377
10 | 0.5909 | 0.12176 | -0.0223 | 4.853
10.5 | 0.6284 | 0.13098 | -0.021 | 4.7977
11 | 0.6103 | 0.13527 | -0.0227 | 4.5117
11.5 | 0.6274 | 0.14232 | -0.0226 | 4.4084
12 | 0.6443 | 0.15002 | -0.023 | 4.2948
12.5 | 0.6483 | 0.15635 | -0.0248 | 4.1465
13 | 0.6527 | 0.16256 | -0.0269 | 4.0151
13.5 | 0.6593 | 0.1689 | -0.0292 | 3.9035
14 | 0.6732 | 0.17638 | -0.0311 | 3.8168
14.5 | 0.7104 | 0.18862 | -0.0307 | 3.7663
15 | 0.6947 | 0.18882 | -0.0363 | 3.6792
15.5 | 0.7131 | 0.19718 | -0.0383 | 3.6165
16 | 0.7237 | 0.20237 | -0.0416 | 3.5761
16.5 | 0.7391 | 0.21009 | -0.0446 | 3.518
17 | 0.752 | 0.21535 | -0.048 | 3.492
17.5 | 0.771 | 0.22441 | -0.0506 | 3.4357
18 | 0.7788 | 0.2275 | -0.0558 | 3.4233
18.5 | 0.816 | 0.24499 | -0.055 | 3.3307
19 | 0.8102 | 0.24054 | -0.0632 | 3.3683
19.5 | 0.8268 | 0.24664 | -0.0668 | 3.3523
20 | 0.8579 | 0.26371 | -0.0669 | 3.2532

## 3. Re 50k Mach 0.10 (1)
BIGFOIL.COM POLAR EXPORT
Onera_D_bluntTE
ONERA D, BLUNT TRAILING EDGE |  |  |  | Cl Max: | 0.939 | at alpha= | 13.5 | deg
JavaFoil+Calcfoil stall+Eppler ext transition |  |  |  | L/D Max: | 10.537 | at alpha= | 7 | deg
Re: | 50000 |  |  | Cd Min: | 0.01886 | at alpha= | -0.5 | deg
Mach: | 0.1 |  |  | Cl=0 at alpha= | 0 | deg
|  |  |  | @ Cl=0.1, Cd= | 0.01896
|  |  |  | @ Cl=0.4, Cd= | 0.043907
|  |  |  | @ Cl=0.6, Cd= | 0.057153
alpha (deg) | Cl | Cd | Cm | Cl/Cd
-18.5 | -0.797 | 0.30183 | 0.005 | -2.641
-18 | -0.821 | 0.28387 | 0.005 | -2.892
-17.5 | -0.843 | 0.26385 | 0.005 | -3.197
-17 | -0.865 | 0.24714 | 0.005 | -3.499
-16.5 | -0.884 | 0.23128 | 0.005 | -3.821
-16 | -0.9 | 0.21509 | 0.004 | -4.185
-15.5 | -0.914 | 0.20123 | 0.004 | -4.544
-15 | -0.925 | 0.18743 | 0.004 | -4.937
-14.5 | -0.933 | 0.17643 | 0.004 | -5.288
-14 | -0.938 | 0.16472 | 0.004 | -5.692
-13.5 | -0.939 | 0.15335 | 0.004 | -6.123
-13 | -0.937 | 0.14173 | 0.004 | -6.611
-12.5 | -0.931 | 0.13235 | 0.004 | -7.034
-12 | -0.921 | 0.12308 | 0.004 | -7.483
-11.5 | -0.908 | 0.1149 | 0.004 | -7.899
-11 | -0.89 | 0.10653 | 0.003 | -8.358
-10.5 | -0.87 | 0.09984 | 0.003 | -8.71
-10 | -0.845 | 0.0924 | 0.003 | -9.145
-9.5 | -0.818 | 0.08642 | 0.003 | -9.461
-9 | -0.787 | 0.08017 | 0.003 | -9.82
-8.5 | -0.754 | 0.07467 | 0.003 | -10.101
-8 | -0.719 | 0.0697 | 0.003 | -10.316
-7.5 | -0.682 | 0.06512 | 0.002 | -10.467
-7 | -0.642 | 0.06095 | 0.002 | -10.537
-6.5 | -0.601 | 0.05724 | 0.002 | -10.509
-6 | -0.559 | 0.05359 | 0.002 | -10.438
-5.5 | -0.516 | 0.0505 | 0.002 | -10.221
-5 | -0.472 | 0.04772 | 0.002 | -9.887
-4.5 | -0.427 | 0.04521 | 0.002 | -9.44
-4 | -0.381 | 0.04299 | 0.001 | -8.86
-3.5 | -0.335 | 0.04069 | 0.001 | -8.221
-3 | -0.288 | 0.03902 | 0.001 | -7.372
-2.5 | -0.24 | 0.03758 | 0.001 | -6.397
-2 | -0.193 | 0.03676 | 0.001 | -5.246
-1.5 | -0.145 | 0.03577 | 0.001 | -4.052
-1 | -0.12 | 0.01901 | 0.001 | -6.294
-0.5 | -0.06 | 0.01886 | 0 | -3.174
0 | 0 | 0.01973 | 0 | 0
0.5 | 0.06 | 0.01886 | 0 | 3.174
1 | 0.12 | 0.01901 | -0.001 | 6.294
1.5 | 0.145 | 0.03577 | -0.001 | 4.052
2 | 0.193 | 0.03676 | -0.001 | 5.246
2.5 | 0.24 | 0.03758 | -0.001 | 6.397
3 | 0.288 | 0.03902 | -0.001 | 7.372
3.5 | 0.335 | 0.04069 | -0.001 | 8.221
4 | 0.381 | 0.04299 | -0.001 | 8.86
4.5 | 0.427 | 0.04521 | -0.002 | 9.44
5 | 0.472 | 0.04772 | -0.002 | 9.887
5.5 | 0.516 | 0.0505 | -0.002 | 10.221
6 | 0.559 | 0.05359 | -0.002 | 10.438
6.5 | 0.601 | 0.05724 | -0.002 | 10.509
7 | 0.642 | 0.06095 | -0.002 | 10.537
7.5 | 0.682 | 0.06512 | -0.002 | 10.467
8 | 0.719 | 0.0697 | -0.003 | 10.316
8.5 | 0.754 | 0.07467 | -0.003 | 10.101
9 | 0.787 | 0.08017 | -0.003 | 9.82
9.5 | 0.818 | 0.08642 | -0.003 | 9.461
10 | 0.845 | 0.0924 | -0.003 | 9.145
10.5 | 0.87 | 0.09984 | -0.003 | 8.71
11 | 0.89 | 0.10653 | -0.003 | 8.358
11.5 | 0.908 | 0.1149 | -0.004 | 7.899
12 | 0.921 | 0.12308 | -0.004 | 7.483
12.5 | 0.931 | 0.13235 | -0.004 | 7.034
13 | 0.937 | 0.14173 | -0.004 | 6.611
13.5 | 0.939 | 0.15335 | -0.004 | 6.123
14 | 0.938 | 0.16472 | -0.004 | 5.692
14.5 | 0.933 | 0.17643 | -0.004 | 5.288
15 | 0.925 | 0.18743 | -0.004 | 4.937
15.5 | 0.914 | 0.20123 | -0.004 | 4.544
16 | 0.9 | 0.21509 | -0.004 | 4.185
16.5 | 0.884 | 0.23128 | -0.005 | 3.821
17 | 0.865 | 0.24714 | -0.005 | 3.499
17.5 | 0.843 | 0.26385 | -0.005 | 3.197
18 | 0.821 | 0.28387 | -0.005 | 2.892
18.5 | 0.797 | 0.30183 | -0.005 | 2.641

## 4. Re 50k Mach 0.10 (2)
BIGFOIL.COM POLAR EXPORT
Onera_D_bluntTE
ONERA D, BLUNT TRAILING EDGE |  |  |  | Cl Max: | 0.8622 | at alpha= | 20 | deg
XFOIL ncrit=9 |  |  |  | L/D Max: | 18.4432 | at alpha= | 4.5 | deg
Re: | 50000 |  |  | Cd Min: | 0.26583 | at alpha= | 20 | deg
Mach: | 0.1 |  |  | Cl=0 at alpha= | 0 | deg
|  |  |  | @ Cl=0.1, Cd= | 0.021515
|  |  |  | @ Cl=0.4, Cd= | 0.022462
|  |  |  | @ Cl=0.6, Cd= | 0.034128
alpha (deg) | Cl | Cd | Cm | Cl/Cd
-20 | -0.8616 | 0.26538 | 0.0667 | -3.2467
-19.5 | -0.8275 | 0.24661 | 0.0671 | -3.3555
-19 | -0.8116 | 0.2409 | 0.0632 | -3.369
-18.5 | -0.8193 | 0.24656 | 0.0548 | -3.3229
-18 | -0.7793 | 0.22769 | 0.0559 | -3.4226
-17.5 | -0.7737 | 0.22562 | 0.0502 | -3.4292
-17 | -0.7511 | 0.21533 | 0.0483 | -3.4881
-16.5 | -0.741 | 0.21105 | 0.0442 | -3.511
-16 | -0.7223 | 0.20242 | 0.0419 | -3.5683
-15.5 | -0.7154 | 0.19827 | 0.0379 | -3.6082
-15 | -0.6934 | 0.18907 | 0.0364 | -3.6674
-14.5 | -0.7134 | 0.18988 | 0.0302 | -3.7571
-14 | -0.6745 | 0.17724 | 0.0307 | -3.8056
-13.5 | -0.6573 | 0.16923 | 0.0292 | -3.8841
-13 | -0.6486 | 0.16271 | 0.0271 | -3.9862
-12.5 | -0.6421 | 0.15629 | 0.0251 | -4.1084
-12 | -0.6363 | 0.14978 | 0.0234 | -4.2482
-11.5 | -0.6209 | 0.14243 | 0.0228 | -4.3593
-11 | -0.6092 | 0.13583 | 0.0225 | -4.485
-10.5 | -0.6285 | 0.13154 | 0.0207 | -4.778
-10 | -0.5876 | 0.12216 | 0.0222 | -4.8101
-9.5 | -0.5764 | 0.11569 | 0.0229 | -4.9823
-9 | -0.5617 | 0.10927 | 0.0241 | -5.1405
-8.5 | -0.5467 | 0.10291 | 0.0253 | -5.3124
-8 | -0.5479 | 0.09794 | 0.0277 | -5.5942
-7 | -0.7139 | 0.05572 | -0.0135 | -12.8123
-6.5 | -0.6949 | 0.04749 | -0.0114 | -14.6326
-6 | -0.6638 | 0.04156 | -0.0087 | -15.9721
-5.5 | -0.6259 | 0.03646 | -0.006 | -17.1668
-5 | -0.5835 | 0.03264 | -0.0032 | -17.8768
-4.5 | -0.5344 | 0.02897 | -0.0015 | -18.4467
-4 | -0.4819 | 0.02621 | 0 | -18.3861
-3.5 | -0.4258 | 0.02378 | 0.0012 | -17.9058
-3 | -0.3791 | 0.02139 | 0.0035 | -17.7232
-2.5 | -0.0886 | 0.02152 | -0.0221 | -4.1171
-2 | -0.0583 | 0.02051 | -0.0204 | -2.8425
-1.5 | -0.0319 | 0.01973 | -0.0176 | -1.6168
-1 | -0.0127 | 0.01916 | -0.0134 | -0.66284
-0.5 | -0.0027 | 0.01881 | -0.0074 | -0.14354
0 | 0 | 0.01869 | 0 | 0
0.5 | 0.0028 | 0.01881 | 0.0074 | 0.14886
1 | 0.0128 | 0.01915 | 0.0134 | 0.66841
1.5 | 0.0319 | 0.01972 | 0.0176 | 1.6176
2 | 0.0584 | 0.02051 | 0.0203 | 2.8474
2.5 | 0.0887 | 0.02152 | 0.022 | 4.1217
3 | 0.3791 | 0.02139 | -0.0034 | 17.7232
3.5 | 0.4257 | 0.02378 | -0.0012 | 17.9016
4 | 0.4818 | 0.02621 | 0 | 18.3823
4.5 | 0.5343 | 0.02897 | 0.0015 | 18.4432
5 | 0.5834 | 0.03264 | 0.0033 | 17.8738
5.5 | 0.6259 | 0.03645 | 0.006 | 17.1715
6 | 0.6638 | 0.04155 | 0.0087 | 15.9759
6.5 | 0.6949 | 0.04749 | 0.0114 | 14.6326
7 | 0.714 | 0.05573 | 0.0135 | 12.8118
8.5 | 0.5476 | 0.10293 | -0.0255 | 5.3201
9 | 0.5628 | 0.1093 | -0.0243 | 5.1491
9.5 | 0.5777 | 0.11573 | -0.0231 | 4.9918
10 | 0.5887 | 0.1222 | -0.0224 | 4.8175
10.5 | 0.6323 | 0.13194 | -0.0208 | 4.7923
11 | 0.6099 | 0.13585 | -0.0227 | 4.4895
11.5 | 0.6227 | 0.14254 | -0.023 | 4.3686
12 | 0.6383 | 0.14995 | -0.0235 | 4.2568
12.5 | 0.6439 | 0.15644 | -0.0253 | 4.116
13 | 0.6502 | 0.16285 | -0.0273 | 3.9926
13.5 | 0.6585 | 0.16936 | -0.0294 | 3.8882
14 | 0.6752 | 0.1773 | -0.031 | 3.8082
14.5 | 0.7139 | 0.18992 | -0.0305 | 3.759
15 | 0.6946 | 0.18929 | -0.0366 | 3.6695
15.5 | 0.7161 | 0.19839 | -0.0382 | 3.6096
16 | 0.7236 | 0.20274 | -0.0421 | 3.5691
16.5 | 0.7419 | 0.21129 | -0.0445 | 3.5113
17 | 0.7524 | 0.21575 | -0.0485 | 3.4874
17.5 | 0.7745 | 0.2259 | -0.0506 | 3.4285
18 | 0.7805 | 0.22818 | -0.0562 | 3.4205
18.5 | 0.8199 | 0.24687 | -0.0551 | 3.3212
19 | 0.8127 | 0.2415 | -0.0635 | 3.3652
19.5 | 0.8288 | 0.24734 | -0.0674 | 3.3509
20 | 0.8622 | 0.26583 | -0.0671 | 3.2434

## 5. Re 50k Mach 0.25 (1)
BIGFOIL.COM POLAR EXPORT
Onera_D_bluntTE
ONERA D, BLUNT TRAILING EDGE |  |  |  | Cl Max: | 0.869 | at alpha= | 11.5 | deg
JavaFoil+Calcfoil stall+Eppler ext transition |  |  |  | L/D Max: | 10.428 | at alpha= | 6.5 | deg
Re: | 50000 |  |  | Cd Min: | 0.01903 | at alpha= | -0.5 | deg
Mach: | 0.25 |  |  | Cl=0 at alpha= | 0 | deg
|  |  |  | @ Cl=0.1, Cd= | 0.019143
|  |  |  | @ Cl=0.4, Cd= | 0.043654
|  |  |  | @ Cl=0.6, Cd= | 0.33526
alpha (deg) | Cl | Cd | Cm | Cl/Cd
-16.5 | -0.592 | 0.3353 | 0.004 | -1.766
-16 | -0.644 | 0.30034 | 0.004 | -2.143
-15.5 | -0.691 | 0.26947 | 0.004 | -2.566
-15 | -0.734 | 0.24072 | 0.004 | -3.047
-14.5 | -0.77 | 0.21801 | 0.004 | -3.533
-14 | -0.802 | 0.2 | 0.004 | -4.009
-13.5 | -0.828 | 0.18078 | 0.004 | -4.579
-13 | -0.848 | 0.16629 | 0.004 | -5.099
-12.5 | -0.861 | 0.15307 | 0.004 | -5.626
-12 | -0.868 | 0.14026 | 0.004 | -6.189
-11.5 | -0.869 | 0.1274 | 0.004 | -6.823
-11 | -0.864 | 0.1172 | 0.003 | -7.373
-10.5 | -0.853 | 0.1079 | 0.003 | -7.907
-10 | -0.836 | 0.09979 | 0.003 | -8.382
-9.5 | -0.815 | 0.09198 | 0.003 | -8.865
-9 | -0.79 | 0.10532 | 0.003 | -7.497
-8.5 | -0.761 | 0.0789 | 0.003 | -9.64
-8 | -0.728 | 0.07304 | 0.003 | -9.965
-7.5 | -0.692 | 0.06786 | 0.003 | -10.2
-7 | -0.654 | 0.06313 | 0.002 | -10.357
-6.5 | -0.614 | 0.05882 | 0.002 | -10.431
-6 | -0.572 | 0.05499 | 0.002 | -10.396
-5.5 | -0.528 | 0.0516 | 0.002 | -10.234
-5 | -0.483 | 0.04857 | 0.002 | -9.95
-4.5 | -0.437 | 0.04555 | 0.002 | -9.603
-4 | -0.391 | 0.0432 | 0.001 | -9.045
-3.5 | -0.343 | 0.04091 | 0.001 | -8.389
-3 | -0.295 | 0.03915 | 0.001 | -7.542
-2.5 | -0.247 | 0.03782 | 0.001 | -6.525
-2 | -0.198 | 0.03703 | 0.001 | -5.347
-1.5 | -0.149 | 0.03598 | 0.001 | -4.137
-1 | -0.123 | 0.01918 | 0.001 | -6.409
-0.5 | -0.062 | 0.01903 | 0 | -3.232
0 | 0 | 0.01983 | 0 | 0
0.5 | 0.062 | 0.01905 | 0 | 3.229
1 | 0.123 | 0.0192 | -0.001 | 6.4
1.5 | 0.149 | 0.03596 | -0.001 | 4.139
2 | 0.198 | 0.03704 | -0.001 | 5.345
2.5 | 0.247 | 0.03783 | -0.001 | 6.523
3 | 0.295 | 0.03914 | -0.001 | 7.543
3.5 | 0.343 | 0.04092 | -0.001 | 8.387
4 | 0.391 | 0.04319 | -0.001 | 9.046
4.5 | 0.437 | 0.04556 | -0.002 | 9.6
5 | 0.483 | 0.04855 | -0.002 | 9.954
5.5 | 0.528 | 0.05152 | -0.002 | 10.249
6 | 0.572 | 0.055 | -0.002 | 10.392
6.5 | 0.614 | 0.05884 | -0.002 | 10.428
7 | 0.654 | 0.06312 | -0.002 | 10.36
7.5 | 0.692 | 0.06785 | -0.003 | 10.203
8 | 0.728 | 0.07308 | -0.003 | 9.96
8.5 | 0.761 | 0.07895 | -0.003 | 9.634
9 | 0.79 | 0.10532 | -0.003 | 7.497
9.5 | 0.815 | 0.09208 | -0.003 | 8.856
10 | 0.837 | 0.10015 | -0.003 | 8.353
10.5 | 0.853 | 0.10857 | -0.003 | 7.859
11 | 0.864 | 0.11782 | -0.003 | 7.334
11.5 | 0.869 | 0.12821 | -0.004 | 6.78
12 | 0.868 | 0.13985 | -0.004 | 6.207
12.5 | 0.861 | 0.15297 | -0.004 | 5.63
13 | 0.848 | 0.16621 | -0.004 | 5.101
13.5 | 0.828 | 0.18249 | -0.004 | 4.536
14 | 0.802 | 0.19855 | -0.004 | 4.038
14.5 | 0.77 | 0.21938 | -0.004 | 3.511
15 | 0.734 | 0.2433 | -0.004 | 3.015
15.5 | 0.691 | 0.2661 | -0.004 | 2.598
16 | 0.644 | 0.3013 | -0.004 | 2.137
16.5 | 0.592 | 0.33526 | -0.004 | 1.766

## 6. Re 50k Mach 0.25 (2)
BIGFOIL.COM POLAR EXPORT
Onera_D_bluntTE
ONERA D, BLUNT TRAILING EDGE |  |  |  | Cl Max: | 0.8634 | at alpha= | 20 | deg
XFOIL ncrit=9 |  |  |  | L/D Max: | 18.1904 | at alpha= | 4 | deg
Re: | 50000 |  |  | Cd Min: | 0.26083 | at alpha= | 20 | deg
Mach: | 0.25 |  |  | Cl=0 at alpha= | 0 | deg
|  |  |  | @ Cl=0.1, Cd= | 0.022042
|  |  |  | @ Cl=0.4, Cd= | 0.022947
|  |  |  | @ Cl=0.6, Cd= | 0.034495
alpha (deg) | Cl | Cd | Cm | Cl/Cd
-20 | -0.862 | 0.25984 | 0.0726 | -3.3174
-19.5 | -0.8403 | 0.25099 | 0.07 | -3.3479
-19 | -0.8286 | 0.24794 | 0.0643 | -3.3419
-18.5 | -0.8099 | 0.23924 | 0.0609 | -3.3853
-18 | -0.7903 | 0.23195 | 0.0579 | -3.4072
-17.5 | -0.7949 | 0.23503 | 0.0503 | -3.3821
-17 | -0.7573 | 0.21846 | 0.0506 | -3.4665
-16.5 | -0.7602 | 0.2191 | 0.0441 | -3.4696
-16 | -0.7261 | 0.2053 | 0.0438 | -3.5368
-15.5 | -0.7353 | 0.20616 | 0.0375 | -3.5666
-15 | -0.6977 | 0.19238 | 0.0375 | -3.6267
-14.5 | -0.6851 | 0.18557 | 0.0345 | -3.6919
-14 | -0.6934 | 0.18395 | 0.03 | -3.7695
-13.5 | -0.6613 | 0.1728 | 0.0295 | -3.827
-13 | -0.6457 | 0.16537 | 0.0279 | -3.9046
-12.5 | -0.6334 | 0.15837 | 0.0262 | -3.9995
-12 | -0.6227 | 0.15148 | 0.0246 | -4.1108
-11.5 | -0.6133 | 0.14498 | 0.0235 | -4.2302
-11 | -0.6234 | 0.14049 | 0.0217 | -4.4373
-10.5 | -0.5947 | 0.13134 | 0.0221 | -4.5279
-10 | -0.5912 | 0.1256 | 0.022 | -4.707
-9.5 | -0.5704 | 0.11829 | 0.0229 | -4.822
-9 | -0.5545 | 0.11155 | 0.0238 | -4.9709
-8.5 | -0.539 | 0.10494 | 0.0248 | -5.1363
-8 | -0.5364 | 0.09956 | 0.0268 | -5.3877
-7.5 | -0.5123 | 0.09259 | 0.028 | -5.533
-7 | -0.7091 | 0.05966 | -0.0152 | -11.8857
-6.5 | -0.6992 | 0.05098 | -0.0135 | -13.7152
-6 | -0.6723 | 0.04448 | -0.0107 | -15.1147
-5.5 | -0.6391 | 0.03888 | -0.0077 | -16.4378
-5 | -0.5997 | 0.03445 | -0.0046 | -17.4078
-4.5 | -0.5528 | 0.03052 | -0.0023 | -18.1127
-4 | -0.5007 | 0.02752 | -0.0004 | -18.194
-3.5 | -0.4432 | 0.0249 | 0.001 | -17.7992
-3 | -0.39 | 0.02249 | 0.0028 | -17.341
-2.5 | -0.0857 | 0.02202 | -0.0231 | -3.8919
-2 | -0.0551 | 0.02097 | -0.0213 | -2.6276
-1.5 | -0.0287 | 0.02015 | -0.0184 | -1.4243
-1 | -0.01 | 0.01957 | -0.0139 | -0.51099
-0.5 | -0.0009 | 0.01922 | -0.0077 | -0.046826
0 | 0 | 0.0191 | 0 | 0
0.5 | 0.0009 | 0.01922 | 0.0077 | 0.046826
1 | 0.01 | 0.01957 | 0.0139 | 0.51099
1.5 | 0.0287 | 0.02015 | 0.0184 | 1.4243
2 | 0.0552 | 0.02096 | 0.0213 | 2.6336
2.5 | 0.0859 | 0.02202 | 0.023 | 3.901
3 | 0.3899 | 0.02249 | -0.0027 | 17.3366
3.5 | 0.4432 | 0.0249 | -0.001 | 17.7992
4 | 0.5006 | 0.02752 | 0.0004 | 18.1904
4.5 | 0.5527 | 0.03052 | 0.0023 | 18.1094
5 | 0.5996 | 0.03445 | 0.0046 | 17.4049
5.5 | 0.639 | 0.03887 | 0.0077 | 16.4394
6 | 0.6723 | 0.04448 | 0.0108 | 15.1147
6.5 | 0.6993 | 0.05099 | 0.0135 | 13.7145
7 | 0.7092 | 0.05966 | 0.0152 | 11.8874
8 | 0.5371 | 0.09958 | -0.027 | 5.3937
8.5 | 0.5397 | 0.10494 | -0.025 | 5.1429
9 | 0.5552 | 0.11155 | -0.024 | 4.9771
9.5 | 0.5708 | 0.11827 | -0.0231 | 4.8262
10 | 0.5912 | 0.12555 | -0.0222 | 4.7089
10.5 | 0.5962 | 0.13142 | -0.0223 | 4.5366
11 | 0.6234 | 0.14043 | -0.022 | 4.4392
11.5 | 0.6141 | 0.145 | -0.0237 | 4.2352
12 | 0.6239 | 0.15157 | -0.0248 | 4.1162
12.5 | 0.6345 | 0.15845 | -0.0264 | 4.0044
13 | 0.6467 | 0.16545 | -0.0281 | 3.9087
13.5 | 0.662 | 0.17285 | -0.0298 | 3.8299
14 | 0.6939 | 0.18397 | -0.0303 | 3.7718
14.5 | 0.6865 | 0.18579 | -0.0347 | 3.695
15 | 0.6988 | 0.19257 | -0.0377 | 3.6288
15.5 | 0.7359 | 0.20623 | -0.0377 | 3.5683
16 | 0.7272 | 0.20559 | -0.0441 | 3.5371
16.5 | 0.761 | 0.2193 | -0.0444 | 3.4701
17 | 0.7584 | 0.21885 | -0.0509 | 3.4654
17.5 | 0.7955 | 0.23527 | -0.0506 | 3.3812
18 | 0.7913 | 0.23243 | -0.0582 | 3.4045
18.5 | 0.8112 | 0.23988 | -0.0611 | 3.3817
19 | 0.8295 | 0.24846 | -0.0647 | 3.3386
19.5 | 0.8414 | 0.25171 | -0.0703 | 3.3427
20 | 0.8634 | 0.26083 | -0.0728 | 3.3102

## 7. Re 50k Mach 0.50 (1)
BIGFOIL.COM POLAR EXPORT
Onera_D_bluntTE
ONERA D, BLUNT TRAILING EDGE |  |  |  | Cl Max: | 1.08 | at alpha= | 20 | deg
JavaFoil+Calcfoil stall+Eppler ext transition |  |  |  | L/D Max: | 9.88 | at alpha= | 5 | deg
Re: | 50000 |  |  | Cd Min: | 0.0199 | at alpha= | 0.5 | deg
Mach: | 0.5 |  |  | Cl=0 at alpha= | 0 | deg
|  |  |  | @ Cl=0.1, Cd= | 0.031842
|  |  |  | @ Cl=0.4, Cd= | 0.044515
|  |  |  | @ Cl=0.6, Cd= | 0.29791
alpha (deg) | Cl | Cd | Cm | Cl/Cd
-20 | -1.08 | 0.46668 | 0.008 | -2.313
-19.5 | -1.054 | 0.46602 | 0.008 | -2.261
-19 | -1.028 | 0.43957 | 0.008 | -2.339
-18.5 | -1.002 | 0.43532 | 0.008 | -2.302
-18 | -0.974 | 0.43182 | 0.007 | -2.257
-17.5 | -0.948 | 0.40897 | 0.007 | -2.318
-17 | -0.922 | 0.40934 | 0.007 | -2.252
-16.5 | -0.896 | 0.4012 | 0.007 | -2.233
-16 | -0.87 | 0.39716 | 0.007 | -2.189
-15.5 | -0.842 | 0.36853 | 0.006 | -2.284
-15 | -0.815 | 0.36625 | 0.006 | -2.226
-14.5 | -0.789 | 0.35793 | 0.006 | -2.204
-14 | -0.762 | 0.35915 | 0.006 | -2.123
-13.5 | -0.736 | 0.35165 | 0.005 | -2.092
-13 | -0.708 | 0.34171 | 0.005 | -2.072
-12.5 | -0.681 | 0.33762 | 0.005 | -2.018
-12 | -0.655 | 0.3311 | 0.005 | -1.977
-11.5 | -0.628 | 0.32366 | 0.005 | -1.94
-11 | -0.6 | 0.29855 | 0.004 | -2.01
-10.5 | -0.573 | 0.29247 | 0.004 | -1.96
-10 | -0.546 | 0.28533 | 0.004 | -1.915
-9.5 | -0.519 | 0.27078 | 0.004 | -1.916
-9 | -0.492 | 0.26127 | 0.003 | -1.882
-8.5 | -0.464 | 0.23397 | 0.003 | -1.984
-8 | -0.437 | 0.19606 | 0.003 | -2.227
-7.5 | -0.637 | 0.10063 | 0.003 | -6.326
-7 | -0.651 | 0.08382 | 0.003 | -7.772
-6.5 | -0.637 | 0.07324 | 0.002 | -8.691
-6 | -0.608 | 0.06454 | 0.002 | -9.416
-5.5 | -0.57 | 0.05828 | 0.002 | -9.784
-5 | -0.527 | 0.05339 | 0.002 | -9.876
-4.5 | -0.481 | 0.0495 | 0.002 | -9.71
-4 | -0.431 | 0.04612 | 0.002 | -9.356
-3.5 | -0.38 | 0.04339 | 0.001 | -8.767
-3 | -0.328 | 0.04106 | 0.001 | -7.988
-2.5 | -0.275 | 0.0389 | 0.001 | -7.062
-2 | -0.221 | 0.03809 | 0.001 | -5.792
-1.5 | -0.166 | 0.03692 | 0.001 | -4.496
-1 | -0.111 | 0.03608 | 0 | -3.076
-0.5 | -0.069 | 0.01992 | 0 | -3.451
0 | 0 | 0.02062 | 0 | 0
0.5 | 0.069 | 0.0199 | 0 | 3.453
1 | 0.111 | 0.03608 | 0 | 3.076
1.5 | 0.166 | 0.03695 | -0.001 | 4.492
2 | 0.221 | 0.03807 | -0.001 | 5.794
2.5 | 0.275 | 0.03891 | -0.001 | 7.06
3 | 0.328 | 0.04115 | -0.001 | 7.971
3.5 | 0.38 | 0.04345 | -0.001 | 8.755
4 | 0.432 | 0.04622 | -0.002 | 9.336
4.5 | 0.481 | 0.04952 | -0.002 | 9.707
5 | 0.527 | 0.05336 | -0.002 | 9.88
5.5 | 0.57 | 0.05829 | -0.002 | 9.784
6 | 0.608 | 0.06449 | -0.002 | 9.424
6.5 | 0.637 | 0.07327 | -0.002 | 8.688
7 | 0.651 | 0.08392 | -0.003 | 7.763
7.5 | 0.637 | 0.10066 | -0.003 | 6.324
8 | 0.437 | 0.19607 | -0.003 | 2.227
8.5 | 0.464 | 0.23402 | -0.003 | 1.984
9 | 0.492 | 0.26126 | -0.003 | 1.882
9.5 | 0.519 | 0.27186 | -0.004 | 1.908
10 | 0.546 | 0.2807 | -0.004 | 1.946
10.5 | 0.573 | 0.29328 | -0.004 | 1.955
11 | 0.6 | 0.29791 | -0.004 | 2.014
11.5 | 0.628 | 0.32368 | -0.005 | 1.94
12 | 0.655 | 0.33108 | -0.005 | 1.977
12.5 | 0.681 | 0.33749 | -0.005 | 2.019
13 | 0.708 | 0.3417 | -0.005 | 2.072
13.5 | 0.736 | 0.3463 | -0.005 | 2.125
14 | 0.762 | 0.35371 | -0.006 | 2.155
14.5 | 0.789 | 0.35792 | -0.006 | 2.204
15 | 0.815 | 0.36674 | -0.006 | 2.223
15.5 | 0.842 | 0.36848 | -0.006 | 2.284
16 | 0.87 | 0.39185 | -0.007 | 2.219
16.5 | 0.896 | 0.39636 | -0.007 | 2.26
17 | 0.922 | 0.40979 | -0.007 | 2.25
17.5 | 0.948 | 0.4107 | -0.007 | 2.308
18 | 0.974 | 0.43371 | -0.007 | 2.247
18.5 | 1.002 | 0.43697 | -0.008 | 2.293
19 | 1.028 | 0.4416 | -0.008 | 2.328
19.5 | 1.054 | 0.46839 | -0.008 | 2.25
20 | 1.08 | 0.46667 | -0.008 | 2.313

## 8. Re 50k Mach 0.50 (2)
BIGFOIL.COM POLAR EXPORT
Onera_D_bluntTE
ONERA D, BLUNT TRAILING EDGE |  |  |  | Cl Max: | 0.9358 | at alpha= | 20 | deg
XFOIL ncrit=9 |  |  |  | L/D Max: | 17.5312 | at alpha= | 3.5 | deg
Re: | 50000 |  |  | Cd Min: | 0.28697 | at alpha= | 20 | deg
Mach: | 0.5 |  |  | Cl=0 at alpha= | 0.90385 | deg
|  |  |  | @ Cl=0.1, Cd= | 0.023141
|  |  |  | @ Cl=0.4, Cd= | 0.024187
|  |  |  | @ Cl=0.6, Cd= | 0.03672
alpha (deg) | Cl | Cd | Cm | Cl/Cd
-20 | -0.9349 | 0.28634 | 0.0863 | -3.265
-19.5 | -0.9168 | 0.28023 | 0.0802 | -3.2716
-19 | -0.8891 | 0.26743 | 0.0774 | -3.3246
-18.5 | -0.8767 | 0.26619 | 0.0702 | -3.2935
-18 | -0.8479 | 0.25217 | 0.0676 | -3.3624
-17.5 | -0.8278 | 0.24531 | 0.0628 | -3.3745
-17 | -0.8083 | 0.23742 | 0.0582 | -3.4045
-16.5 | -0.7881 | 0.23043 | 0.054 | -3.4201
-16 | -0.7668 | 0.22153 | 0.0502 | -3.4614
-15.5 | -0.7527 | 0.21666 | 0.0455 | -3.4741
-15 | -0.725 | 0.20576 | 0.0432 | -3.5235
-14.5 | -0.7115 | 0.19955 | 0.0389 | -3.5655
-14 | -0.7005 | 0.19467 | 0.0351 | -3.5984
-13.5 | -0.6738 | 0.18457 | 0.0332 | -3.6506
-13 | -0.6534 | 0.1764 | 0.0309 | -3.7041
-12.5 | -0.635 | 0.16862 | 0.0285 | -3.7659
-12 | -0.6191 | 0.16148 | 0.0265 | -3.8339
-11.5 | -0.6129 | 0.15601 | 0.0245 | -3.9286
-11 | -0.6068 | 0.14987 | 0.023 | -4.0488
-10.5 | -0.5743 | 0.13994 | 0.0224 | -4.1039
-10 | -0.5788 | 0.13567 | 0.0219 | -4.2662
-9.5 | -0.5425 | 0.12598 | 0.0219 | -4.3062
-9 | -0.5305 | 0.11909 | 0.0218 | -4.4546
-8.5 | -0.5237 | 0.11315 | 0.0224 | -4.6284
-7.5 | -0.5783 | 0.08654 | -0.0076 | -6.6825
-7 | -0.5918 | 0.07503 | -0.0153 | -7.8875
-6.5 | -0.6274 | 0.06507 | -0.0193 | -9.6419
-6 | -0.6457 | 0.05652 | -0.019 | -11.4243
-5.5 | -0.6539 | 0.04929 | -0.0161 | -13.2664
-5 | -0.6388 | 0.0432 | -0.0119 | -14.787
-4.5 | -0.6099 | 0.03783 | -0.0077 | -16.1221
-4 | -0.569 | 0.03325 | -0.0038 | -17.1128
-3.5 | -0.5199 | 0.02965 | -0.0004 | -17.5346
-3 | -0.4572 | 0.02653 | 0.0017 | -17.2333
-2.5 | -0.3948 | 0.02398 | 0.0038 | -16.4637
-2 | -0.0427 | 0.02299 | -0.025 | -1.8573
-1.5 | -0.017 | 0.02208 | -0.0214 | -0.76993
-1 | -0.001 | 0.02149 | -0.0159 | -0.046533
-0.5 | 0.0042 | 0.02116 | -0.0087 | 0.19849
0 | 0 | 0.02107 | 0 | 0
0.5 | -0.0042 | 0.02116 | 0.0087 | -0.19849
1 | 0.001 | 0.02148 | 0.0159 | 0.046555
1.5 | 0.017 | 0.02208 | 0.0214 | 0.76993
2 | 0.0428 | 0.02298 | 0.025 | 1.8625
2.5 | 0.3947 | 0.02397 | -0.0038 | 16.4664
3 | 0.4571 | 0.02653 | -0.0017 | 17.2296
3.5 | 0.5198 | 0.02965 | 0.0004 | 17.5312
4 | 0.569 | 0.03324 | 0.0039 | 17.1179
4.5 | 0.6098 | 0.03782 | 0.0077 | 16.1237
5 | 0.6388 | 0.0432 | 0.0119 | 14.787
5.5 | 0.6539 | 0.04929 | 0.0161 | 13.2664
6 | 0.6457 | 0.05652 | 0.019 | 11.4243
6.5 | 0.6277 | 0.06508 | 0.0192 | 9.6451
7 | 0.5921 | 0.07505 | 0.0152 | 7.8894
7.5 | 0.579 | 0.08656 | 0.0076 | 6.689
8 | 0.5154 | 0.1072 | -0.0237 | 4.8078
8.5 | 0.5246 | 0.11319 | -0.0226 | 4.6347
9 | 0.5315 | 0.11914 | -0.022 | 4.4611
9.5 | 0.5433 | 0.126 | -0.0221 | 4.3119
10 | 0.5792 | 0.13564 | -0.0221 | 4.2701
10.5 | 0.5756 | 0.14002 | -0.0226 | 4.1108
11 | 0.6086 | 0.15008 | -0.0232 | 4.0552
11.5 | 0.6133 | 0.15598 | -0.0248 | 3.9319
12 | 0.62 | 0.16154 | -0.0267 | 3.8381
12.5 | 0.6359 | 0.16871 | -0.0287 | 3.7692
13 | 0.6542 | 0.17648 | -0.0311 | 3.7069
13.5 | 0.6744 | 0.18462 | -0.0334 | 3.6529
14 | 0.7011 | 0.1947 | -0.0354 | 3.6009
14.5 | 0.7127 | 0.19978 | -0.0391 | 3.5674
15 | 0.726 | 0.20596 | -0.0435 | 3.525
15.5 | 0.7533 | 0.21677 | -0.0458 | 3.4751
16 | 0.7679 | 0.22184 | -0.0504 | 3.4615
16.5 | 0.789 | 0.2307 | -0.0543 | 3.42
17 | 0.8094 | 0.23786 | -0.0584 | 3.4028
17.5 | 0.8287 | 0.24567 | -0.0631 | 3.3732
18 | 0.849 | 0.25265 | -0.0678 | 3.3604
18.5 | 0.8774 | 0.26655 | -0.0705 | 3.2917
19 | 0.8902 | 0.26804 | -0.0777 | 3.3211
19.5 | 0.918 | 0.28101 | -0.0804 | 3.2668
20 | 0.9358 | 0.28697 | -0.0866 | 3.261

## 9. Re 100k Mach 0.00 (1)
BIGFOIL.COM POLAR EXPORT
Onera_D_bluntTE
ONERA D, BLUNT TRAILING EDGE |  |  |  | Cl Max: | 0.954 | at alpha= | 14 | deg
JavaFoil+Calcfoil stall+Eppler ext transition |  |  |  | L/D Max: | 14.841 | at alpha= | 2 | deg
Re: | 100000 |  |  | Cd Min: | 0.01553 | at alpha= | -0.5 | deg
Mach: | 0 |  |  | Cl=0 at alpha= | 0 | deg
|  |  |  | @ Cl=0.1, Cd= | 0.015598
|  |  |  | @ Cl=0.4, Cd= | 0.039757
|  |  |  | @ Cl=0.6, Cd= | 0.051191
alpha (deg) | Cl | Cd | Cm | Cl/Cd
-19 | -0.824 | 0.25653 | 0.005 | -3.211
-18.5 | -0.845 | 0.24331 | 0.005 | -3.472
-18 | -0.865 | 0.22836 | 0.005 | -3.787
-17.5 | -0.884 | 0.21451 | 0.005 | -4.12
-17 | -0.901 | 0.20335 | 0.005 | -4.432
-16.5 | -0.917 | 0.19 | 0.005 | -4.825
-16 | -0.93 | 0.17778 | 0.005 | -5.229
-15.5 | -0.94 | 0.16744 | 0.005 | -5.615
-15 | -0.948 | 0.15642 | 0.004 | -6.059
-14.5 | -0.952 | 0.14685 | 0.004 | -6.483
-14 | -0.954 | 0.13745 | 0.004 | -6.938
-13.5 | -0.952 | 0.12952 | 0.004 | -7.351
-13 | -0.948 | 0.12092 | 0.004 | -7.837
-12.5 | -0.939 | 0.11309 | 0.004 | -8.304
-12 | -0.927 | 0.10577 | 0.004 | -8.767
-11.5 | -0.912 | 0.09886 | 0.004 | -9.226
-11 | -0.893 | 0.09227 | 0.003 | -9.681
-10.5 | -0.871 | 0.08621 | 0.003 | -10.106
-10 | -0.846 | 0.08063 | 0.003 | -10.487
-9.5 | -0.817 | 0.07546 | 0.003 | -10.831
-9 | -0.786 | 0.07057 | 0.003 | -11.143
-8.5 | -0.753 | 0.06607 | 0.003 | -11.397
-8 | -0.717 | 0.06185 | 0.003 | -11.599
-7.5 | -0.68 | 0.05805 | 0.002 | -11.709
-7 | -0.64 | 0.05442 | 0.002 | -11.765
-6.5 | -0.599 | 0.05111 | 0.002 | -11.727
-6 | -0.557 | 0.04811 | 0.002 | -11.584
-5.5 | -0.514 | 0.04549 | 0.002 | -11.303
-5 | -0.47 | 0.04299 | 0.002 | -10.931
-4.5 | -0.425 | 0.0408 | 0.002 | -10.418
-4 | -0.379 | 0.03888 | 0.001 | -9.757
-3.5 | -0.333 | 0.03718 | 0.001 | -8.96
-3 | -0.287 | 0.03569 | 0.001 | -8.028
-2.5 | -0.24 | 0.03438 | 0.001 | -6.967
-2 | -0.237 | 0.016 | 0.001 | -14.84
-1.5 | -0.178 | 0.01577 | 0.001 | -11.307
-1 | -0.119 | 0.01563 | 0.001 | -7.617
-0.5 | -0.06 | 0.01553 | 0 | -3.835
0 | 0 | 0.01745 | 0 | 0
0.5 | 0.06 | 0.01553 | 0 | 3.835
1 | 0.119 | 0.01563 | -0.001 | 7.617
1.5 | 0.178 | 0.01577 | -0.001 | 11.307
2 | 0.237 | 0.016 | -0.001 | 14.841
2.5 | 0.24 | 0.03438 | -0.001 | 6.967
3 | 0.287 | 0.03569 | -0.001 | 8.028
3.5 | 0.333 | 0.03718 | -0.001 | 8.96
4 | 0.379 | 0.03888 | -0.001 | 9.757
4.5 | 0.425 | 0.0408 | -0.002 | 10.418
5 | 0.47 | 0.04299 | -0.002 | 10.931
5.5 | 0.514 | 0.04549 | -0.002 | 11.303
6 | 0.557 | 0.04811 | -0.002 | 11.584
6.5 | 0.599 | 0.05111 | -0.002 | 11.727
7 | 0.64 | 0.05442 | -0.002 | 11.765
7.5 | 0.68 | 0.05805 | -0.002 | 11.709
8 | 0.717 | 0.06185 | -0.003 | 11.599
8.5 | 0.753 | 0.06607 | -0.003 | 11.397
9 | 0.786 | 0.07057 | -0.003 | 11.143
9.5 | 0.817 | 0.07546 | -0.003 | 10.831
10 | 0.846 | 0.08063 | -0.003 | 10.487
10.5 | 0.871 | 0.08621 | -0.003 | 10.106
11 | 0.893 | 0.09227 | -0.003 | 9.681
11.5 | 0.912 | 0.09886 | -0.004 | 9.226
12 | 0.927 | 0.10577 | -0.004 | 8.767
12.5 | 0.939 | 0.11309 | -0.004 | 8.304
13 | 0.948 | 0.12092 | -0.004 | 7.837
13.5 | 0.952 | 0.12952 | -0.004 | 7.351
14 | 0.954 | 0.13745 | -0.004 | 6.938
14.5 | 0.952 | 0.14685 | -0.004 | 6.483
15 | 0.948 | 0.15642 | -0.004 | 6.059
15.5 | 0.94 | 0.16744 | -0.005 | 5.615
16 | 0.93 | 0.17778 | -0.005 | 5.229
16.5 | 0.917 | 0.19 | -0.005 | 4.825
17 | 0.901 | 0.20335 | -0.005 | 4.432
17.5 | 0.884 | 0.21451 | -0.005 | 4.12
18 | 0.865 | 0.22836 | -0.005 | 3.787
18.5 | 0.845 | 0.24331 | -0.005 | 3.472
19 | 0.824 | 0.25653 | -0.005 | 3.211

## 10. Re 100k Mach 0.00 (2)
BIGFOIL.COM POLAR EXPORT
Onera_D_bluntTE
ONERA D, BLUNT TRAILING EDGE |  |  |  | Cl Max: | 0.7629 | at alpha= | 16.5 | deg
XFOIL ncrit=9 |  |  |  | L/D Max: | 25.6589 | at alpha= | 2 | deg
Re: | 100000 |  |  | Cd Min: | 0.20917 | at alpha= | 16.5 | deg
Mach: | 0 |  |  | Cl=0 at alpha= | 1.0032 | deg
|  |  |  | @ Cl=0.1, Cd= | 0.014691
|  |  |  | @ Cl=0.4, Cd= | 0.018018
|  |  |  | @ Cl=0.6, Cd= | 0.027483
alpha (deg) | Cl | Cd | Cm | Cl/Cd
0 | 0 | 0.01454 | 0 | 0
0.5 | -0.0187 | 0.01469 | 0.0102 | -1.273
1 | -0.0018 | 0.01515 | 0.0143 | -0.11881
1.5 | 0.2752 | 0.0139 | -0.0236 | 19.7986
2 | 0.331 | 0.0129 | -0.0183 | 25.6589
2.5 | 0.3562 | 0.01645 | -0.0115 | 21.6535
3 | 0.3956 | 0.01786 | -0.0086 | 22.1501
3.5 | 0.4379 | 0.01938 | -0.0061 | 22.5955
4 | 0.4841 | 0.02107 | -0.0039 | 22.9758
4.5 | 0.5307 | 0.02317 | -0.002 | 22.9046
5 | 0.5776 | 0.0261 | 0 | 22.1303
5.5 | 0.621 | 0.02878 | 0.0028 | 21.5775
6 | 0.6616 | 0.03285 | 0.0057 | 20.14
6.5 | 0.6967 | 0.03766 | 0.009 | 18.4997
7 | 0.6786 | 0.06089 | 0.007 | 11.1447
7.5 | 0.6836 | 0.06689 | 0.009 | 10.2198
8.5 | 0.7507 | 0.08051 | 0.0148 | 9.3243
9 | 0.7495 | 0.08774 | 0.0152 | 8.5423
9.5 | 0.6446 | 0.09946 | -0.0009 | 6.481
10 | 0.6376 | 0.10821 | -0.0046 | 5.8922
10.5 | 0.6931 | 0.11407 | 0.0043 | 6.0761
11 | 0.6416 | 0.12341 | -0.0097 | 5.1989
11.5 | 0.6762 | 0.1317 | -0.0057 | 5.1344
12 | 0.6472 | 0.13905 | -0.0156 | 4.6544
12.5 | 0.6869 | 0.14796 | -0.011 | 4.6425
13 | 0.6584 | 0.15413 | -0.0215 | 4.2717
13.5 | 0.688 | 0.16171 | -0.0198 | 4.2545
14 | 0.6812 | 0.16948 | -0.0262 | 4.0194
14.5 | 0.6866 | 0.17562 | -0.0304 | 3.9096
15 | 0.7329 | 0.18802 | -0.0256 | 3.898
15.5 | 0.71 | 0.1901 | -0.0368 | 3.7349
16 | 0.7221 | 0.19651 | -0.0406 | 3.6746
16.5 | 0.7629 | 0.20917 | -0.0376 | 3.6473

## 11. Re 100k Mach 0.10 (1)
BIGFOIL.COM POLAR EXPORT
Onera_D_bluntTE
ONERA D, BLUNT TRAILING EDGE |  |  |  | Cl Max: | 0.939 | at alpha= | 13.5 | deg
JavaFoil+Calcfoil stall+Eppler ext transition |  |  |  | L/D Max: | 14.883 | at alpha= | 2 | deg
Re: | 100000 |  |  | Cd Min: | 0.01556 | at alpha= | -0.5 | deg
Mach: | 0.1 |  |  | Cl=0 at alpha= | 0 | deg
|  |  |  | @ Cl=0.1, Cd= | 0.015627
|  |  |  | @ Cl=0.4, Cd= | 0.039761
|  |  |  | @ Cl=0.6, Cd= | 0.051233
alpha (deg) | Cl | Cd | Cm | Cl/Cd
-18.5 | -0.798 | 0.25387 | 0.005 | -3.142
-18 | -0.821 | 0.2384 | 0.005 | -3.446
-17.5 | -0.844 | 0.22399 | 0.005 | -3.769
-17 | -0.865 | 0.21088 | 0.005 | -4.103
-16.5 | -0.885 | 0.19644 | 0.005 | -4.503
-16 | -0.901 | 0.18346 | 0.005 | -4.911
-15.5 | -0.915 | 0.17165 | 0.005 | -5.331
-15 | -0.926 | 0.16096 | 0.004 | -5.753
-14.5 | -0.934 | 0.15014 | 0.004 | -6.219
-14 | -0.938 | 0.1413 | 0.004 | -6.64
-13.5 | -0.939 | 0.13141 | 0.004 | -7.15
-13 | -0.938 | 0.12332 | 0.004 | -7.602
-12.5 | -0.931 | 0.1152 | 0.004 | -8.086
-12 | -0.921 | 0.10701 | 0.004 | -8.611
-11.5 | -0.908 | 0.10031 | 0.004 | -9.052
-11 | -0.891 | 0.09374 | 0.003 | -9.503
-10.5 | -0.87 | 0.08735 | 0.003 | -9.959
-10 | -0.845 | 0.0818 | 0.003 | -10.334
-9.5 | -0.818 | 0.07602 | 0.003 | -10.759
-9 | -0.788 | 0.07115 | 0.003 | -11.07
-8.5 | -0.755 | 0.06649 | 0.003 | -11.349
-8 | -0.719 | 0.06215 | 0.003 | -11.573
-7.5 | -0.682 | 0.0582 | 0.003 | -11.715
-7 | -0.643 | 0.05467 | 0.002 | -11.752
-6.5 | -0.602 | 0.05138 | 0.002 | -11.712
-6 | -0.56 | 0.0483 | 0.002 | -11.587
-5.5 | -0.516 | 0.04558 | 0.002 | -11.328
-5 | -0.472 | 0.04316 | 0.002 | -10.938
-4.5 | -0.427 | 0.0409 | 0.002 | -10.438
-4 | -0.381 | 0.03896 | 0.001 | -9.782
-3.5 | -0.335 | 0.03725 | 0.001 | -8.986
-3 | -0.288 | 0.03575 | 0.001 | -8.052
-2.5 | -0.241 | 0.03441 | 0.001 | -6.994
-2 | -0.239 | 0.01603 | 0.001 | -14.882
-1.5 | -0.179 | 0.01583 | 0.001 | -11.321
-1 | -0.12 | 0.01566 | 0.001 | -7.64
-0.5 | -0.06 | 0.01556 | 0 | -3.847
0 | 0 | 0.01747 | 0 | 0
0.5 | 0.06 | 0.01556 | 0 | 3.848
1 | 0.12 | 0.01566 | -0.001 | 7.64
1.5 | 0.179 | 0.01583 | -0.001 | 11.322
2 | 0.239 | 0.01603 | -0.001 | 14.883
2.5 | 0.241 | 0.03441 | -0.001 | 6.994
3 | 0.288 | 0.03575 | -0.001 | 8.052
3.5 | 0.335 | 0.03725 | -0.001 | 8.986
4 | 0.381 | 0.03896 | -0.001 | 9.782
4.5 | 0.427 | 0.0409 | -0.002 | 10.438
5 | 0.472 | 0.04316 | -0.002 | 10.938
5.5 | 0.516 | 0.04558 | -0.002 | 11.328
6 | 0.56 | 0.0483 | -0.002 | 11.587
6.5 | 0.602 | 0.05138 | -0.002 | 11.712
7 | 0.643 | 0.05467 | -0.002 | 11.752
7.5 | 0.682 | 0.0582 | -0.003 | 11.715
8 | 0.719 | 0.06215 | -0.003 | 11.573
8.5 | 0.755 | 0.06649 | -0.003 | 11.349
9 | 0.788 | 0.07115 | -0.003 | 11.07
9.5 | 0.818 | 0.07602 | -0.003 | 10.759
10 | 0.845 | 0.0818 | -0.003 | 10.334
10.5 | 0.87 | 0.08735 | -0.003 | 9.959
11 | 0.891 | 0.09374 | -0.003 | 9.503
11.5 | 0.908 | 0.10031 | -0.004 | 9.052
12 | 0.921 | 0.10701 | -0.004 | 8.611
12.5 | 0.931 | 0.1152 | -0.004 | 8.086
13 | 0.938 | 0.12332 | -0.004 | 7.602
13.5 | 0.939 | 0.13141 | -0.004 | 7.15
14 | 0.938 | 0.1413 | -0.004 | 6.64
14.5 | 0.934 | 0.15014 | -0.004 | 6.219
15 | 0.926 | 0.16096 | -0.004 | 5.753
15.5 | 0.915 | 0.17165 | -0.005 | 5.331
16 | 0.901 | 0.18346 | -0.005 | 4.911
16.5 | 0.885 | 0.19644 | -0.005 | 4.503
17 | 0.865 | 0.21088 | -0.005 | 4.103
17.5 | 0.844 | 0.22399 | -0.005 | 3.769
18 | 0.821 | 0.2384 | -0.005 | 3.446
18.5 | 0.798 | 0.25387 | -0.005 | 3.142

## 12. Re 100k Mach 0.10 (2)
BIGFOIL.COM POLAR EXPORT
Onera_D_bluntTE
ONERA D, BLUNT TRAILING EDGE |  |  |  | Cl Max: | 0.8468 | at alpha= | 20 | deg
XFOIL ncrit=9 |  |  |  | L/D Max: | 25.559 | at alpha= | 2 | deg
Re: | 100000 |  |  | Cd Min: | 0.25104 | at alpha= | 20 | deg
Mach: | 0.1 |  |  | Cl=0 at alpha= | 0.94037 | deg
|  |  |  | @ Cl=0.1, Cd= | 0.014734
|  |  |  | @ Cl=0.4, Cd= | 0.018037
|  |  |  | @ Cl=0.6, Cd= | 0.027596
alpha (deg) | Cl | Cd | Cm | Cl/Cd
-20 | -0.8455 | 0.25021 | 0.0707 | -3.3792
-19.5 | -0.8267 | 0.24326 | 0.068 | -3.3984
-18.5 | -0.8097 | 0.23635 | 0.0548 | -3.4259
-18 | -0.7818 | 0.22383 | 0.0548 | -3.4928
-17.5 | -0.7639 | 0.21714 | 0.052 | -3.518
-17 | -0.7533 | 0.2117 | 0.0465 | -3.5583
-16.5 | -0.7535 | 0.207 | 0.0395 | -3.6401
-16 | -0.7214 | 0.19686 | 0.0407 | -3.6645
-15.5 | -0.7102 | 0.1906 | 0.0365 | -3.7261
-15 | -0.7336 | 0.18883 | 0.0252 | -3.885
-14.5 | -0.6849 | 0.17604 | 0.0305 | -3.8906
-14 | -0.6828 | 0.17025 | 0.0255 | -4.0106
-13.5 | -0.6818 | 0.16202 | 0.0208 | -4.2081
-13 | -0.6561 | 0.15464 | 0.0215 | -4.2428
-12.5 | -0.6884 | 0.14876 | 0.0102 | -4.6276
-12 | -0.6437 | 0.13966 | 0.0157 | -4.6091
-11.5 | -0.6796 | 0.13245 | 0.0045 | -5.131
-11 | -0.6367 | 0.12417 | 0.01 | -5.1276
-10.5 | -0.6973 | 0.11465 | -0.0057 | -6.082
-10 | -0.6362 | 0.10885 | 0.0042 | -5.8447
-9.5 | -0.6373 | 0.1005 | 0.0016 | -6.3413
-9 | -0.6615 | 0.09063 | -0.0053 | -7.2989
-8.5 | -0.7259 | 0.08034 | -0.0139 | -9.0353
-8 | -0.7053 | 0.0732 | -0.012 | -9.6352
-7.5 | -0.6769 | 0.06801 | -0.0085 | -9.9529
-6.5 | -0.6986 | 0.03827 | -0.0096 | -18.2545
-6 | -0.6642 | 0.03334 | -0.0062 | -19.922
-5.5 | -0.6242 | 0.02916 | -0.0031 | -21.406
-5 | -0.5809 | 0.02635 | -0.0003 | -22.0455
-4.5 | -0.5342 | 0.02346 | 0.0019 | -22.7707
-4 | -0.4873 | 0.02124 | 0.0038 | -22.9426
-3.5 | -0.4407 | 0.01961 | 0.006 | -22.4732
-3 | -0.3981 | 0.01796 | 0.0086 | -22.1659
-2.5 | -0.3582 | 0.01658 | 0.0115 | -21.6043
-2 | -0.3316 | 0.01298 | 0.0174 | -25.547
-1.5 | -0.2839 | 0.01378 | 0.0245 | -20.6023
-1 | -0.0026 | 0.01524 | -0.0135 | -0.1706
-0.5 | 0.0192 | 0.01476 | -0.0102 | 1.3008
0 | 0 | 0.01462 | 0 | 0
0.5 | -0.0192 | 0.01476 | 0.0102 | -1.3008
1 | 0.0026 | 0.01524 | 0.0135 | 0.1706
1.5 | 0.2838 | 0.01378 | -0.0245 | 20.5951
2 | 0.3315 | 0.01297 | -0.0174 | 25.559
2.5 | 0.3582 | 0.01658 | -0.0115 | 21.6043
3 | 0.398 | 0.01796 | -0.0085 | 22.1604
3.5 | 0.4407 | 0.01961 | -0.006 | 22.4732
4 | 0.4872 | 0.02124 | -0.0037 | 22.9379
4.5 | 0.5341 | 0.02345 | -0.0019 | 22.7761
5 | 0.5808 | 0.02635 | 0.0003 | 22.0417
5.5 | 0.6241 | 0.02916 | 0.0031 | 21.4026
6 | 0.6641 | 0.03334 | 0.0062 | 19.919
6.5 | 0.6985 | 0.03827 | 0.0096 | 18.2519
7 | 0.6746 | 0.06177 | 0.0068 | 10.9212
7.5 | 0.6772 | 0.06801 | 0.0085 | 9.9574
8 | 0.7061 | 0.07319 | 0.012 | 9.6475
8.5 | 0.7277 | 0.08039 | 0.014 | 9.0521
9 | 0.6633 | 0.09056 | 0.0054 | 7.3244
9.5 | 0.6385 | 0.1005 | -0.0017 | 6.3532
10 | 0.6365 | 0.10891 | -0.0045 | 5.8443
10.5 | 0.6967 | 0.11478 | 0.0052 | 6.0699
11 | 0.638 | 0.1242 | -0.0101 | 5.1369
11.5 | 0.6795 | 0.13252 | -0.0049 | 5.1275
12 | 0.645 | 0.13972 | -0.0159 | 4.6164
12.5 | 0.6886 | 0.14883 | -0.0106 | 4.6268
13 | 0.6573 | 0.15474 | -0.0217 | 4.2478
13.5 | 0.6838 | 0.16218 | -0.0208 | 4.2163
14 | 0.6833 | 0.17033 | -0.0259 | 4.0116
14.5 | 0.6862 | 0.1762 | -0.0307 | 3.8944
15 | 0.7344 | 0.18898 | -0.0255 | 3.8861
15.5 | 0.7112 | 0.1908 | -0.0369 | 3.7275
16 | 0.7227 | 0.19712 | -0.041 | 3.6663
16.5 | 0.7559 | 0.20764 | -0.0396 | 3.6404
17 | 0.7542 | 0.21198 | -0.0469 | 3.5579
17.5 | 0.7651 | 0.21755 | -0.0523 | 3.5169
18 | 0.7831 | 0.22431 | -0.055 | 3.4912
18.5 | 0.8105 | 0.23676 | -0.0551 | 3.4233
19 | 0.8118 | 0.23764 | -0.0641 | 3.4161
19.5 | 0.828 | 0.24394 | -0.0683 | 3.3943
20 | 0.8468 | 0.25104 | -0.071 | 3.3732

## 13. Re 100k Mach 0.25 (1)
BIGFOIL.COM POLAR EXPORT
Onera_D_bluntTE
ONERA D, BLUNT TRAILING EDGE |  |  |  | Cl Max: | 0.87 | at alpha= | 11.5 | deg
JavaFoil+Calcfoil stall+Eppler ext transition |  |  |  | L/D Max: | 11.696 | at alpha= | 6.5 | deg
Re: | 100000 |  |  | Cd Min: | 0.01568 | at alpha= | -0.5 | deg
Mach: | 0.25 |  |  | Cl=0 at alpha= | 0 | deg
|  |  |  | @ Cl=0.1, Cd= | 0.015792
|  |  |  | @ Cl=0.4, Cd= | 0.039741
|  |  |  | @ Cl=0.6, Cd= | 0.2734
alpha (deg) | Cl | Cd | Cm | Cl/Cd
-16.5 | -0.593 | 0.27344 | 0.004 | -2.167
-16 | -0.644 | 0.24646 | 0.004 | -2.614
-15.5 | -0.692 | 0.22219 | 0.004 | -3.113
-15 | -0.734 | 0.19951 | 0.004 | -3.679
-14.5 | -0.771 | 0.18212 | 0.004 | -4.232
-14 | -0.802 | 0.16759 | 0.004 | -4.787
-13.5 | -0.828 | 0.15389 | 0.004 | -5.382
-13 | -0.848 | 0.14082 | 0.004 | -6.025
-12.5 | -0.862 | 0.12926 | 0.004 | -6.666
-12 | -0.868 | 0.11928 | 0.004 | -7.281
-11.5 | -0.87 | 0.11031 | 0.004 | -7.884
-11 | -0.865 | 0.10155 | 0.004 | -8.514
-10.5 | -0.854 | 0.09354 | 0.003 | -9.126
-10 | -0.837 | 0.08678 | 0.003 | -9.643
-9.5 | -0.816 | 0.08029 | 0.003 | -10.16
-9 | -0.79 | 0.08866 | 0.003 | -8.907
-8.5 | -0.761 | 0.06923 | 0.003 | -10.991
-8 | -0.728 | 0.06459 | 0.003 | -11.273
-7.5 | -0.692 | 0.06009 | 0.003 | -11.524
-7 | -0.654 | 0.05613 | 0.002 | -11.654
-6.5 | -0.614 | 0.05252 | 0.002 | -11.688
-6 | -0.572 | 0.04932 | 0.002 | -11.596
-5.5 | -0.528 | 0.0463 | 0.002 | -11.41
-5 | -0.483 | 0.04372 | 0.002 | -11.059
-4.5 | -0.438 | 0.0414 | 0.002 | -10.571
-4 | -0.391 | 0.03935 | 0.001 | -9.934
-3.5 | -0.343 | 0.03754 | 0.001 | -9.15
-3 | -0.295 | 0.03599 | 0.001 | -8.209
-2.5 | -0.247 | 0.03464 | 0.001 | -7.133
-2 | -0.198 | 0.03354 | 0.001 | -5.911
-1.5 | -0.184 | 0.016 | 0.001 | -11.504
-1 | -0.123 | 0.01581 | 0.001 | -7.776
-0.5 | -0.062 | 0.01568 | 0 | -3.924
0 | 0 | 0.01758 | 0 | 0
0.5 | 0.062 | 0.01573 | 0 | 3.91
1 | 0.123 | 0.01583 | -0.001 | 7.765
1.5 | 0.184 | 0.016 | -0.001 | 11.51
2 | 0.198 | 0.03351 | -0.001 | 5.917
2.5 | 0.247 | 0.03464 | -0.001 | 7.132
3 | 0.295 | 0.036 | -0.001 | 8.207
3.5 | 0.343 | 0.03757 | -0.001 | 9.143
4 | 0.391 | 0.03935 | -0.001 | 9.934
4.5 | 0.438 | 0.04139 | -0.002 | 10.573
5 | 0.483 | 0.04372 | -0.002 | 11.059
5.5 | 0.528 | 0.04631 | -0.002 | 11.408
6 | 0.572 | 0.04933 | -0.002 | 11.592
6.5 | 0.614 | 0.05248 | -0.002 | 11.696
7 | 0.654 | 0.05612 | -0.002 | 11.657
7.5 | 0.692 | 0.06007 | -0.003 | 11.527
8 | 0.728 | 0.0646 | -0.003 | 11.271
8.5 | 0.761 | 0.06927 | -0.003 | 10.985
9 | 0.79 | 0.08866 | -0.003 | 8.907
9.5 | 0.816 | 0.08035 | -0.003 | 10.153
10 | 0.837 | 0.08705 | -0.003 | 9.613
10.5 | 0.854 | 0.09358 | -0.003 | 9.121
11 | 0.864 | 0.1016 | -0.004 | 8.509
11.5 | 0.87 | 0.1097 | -0.004 | 7.928
12 | 0.868 | 0.11899 | -0.004 | 7.299
12.5 | 0.862 | 0.1292 | -0.004 | 6.669
13 | 0.848 | 0.14075 | -0.004 | 6.028
13.5 | 0.828 | 0.15291 | -0.004 | 5.416
14 | 0.802 | 0.16629 | -0.004 | 4.824
14.5 | 0.771 | 0.18175 | -0.004 | 4.24
15 | 0.734 | 0.20079 | -0.004 | 3.656
15.5 | 0.692 | 0.21906 | -0.004 | 3.158
16 | 0.644 | 0.24652 | -0.004 | 2.613
16.5 | 0.593 | 0.2734 | -0.004 | 2.167

## 14. Re 100k Mach 0.25 (2)
BIGFOIL.COM POLAR EXPORT
Onera_D_bluntTE
ONERA D, BLUNT TRAILING EDGE |  |  |  | Cl Max: | 0.8595 | at alpha= | 20 | deg
XFOIL ncrit=9 |  |  |  | L/D Max: | 22.7117 | at alpha= | 4 | deg
Re: | 100000 |  |  | Cd Min: | 0.25537 | at alpha= | 20 | deg
Mach: | 0.25 |  |  | Cl=0 at alpha= | 0.68564 | deg
|  |  |  | @ Cl=0.1, Cd= | 0.015202
|  |  |  | @ Cl=0.4, Cd= | 0.018219
|  |  |  | @ Cl=0.6, Cd= | 0.027999
alpha (deg) | Cl | Cd | Cm | Cl/Cd
-20 | -0.8582 | 0.25457 | 0.0744 | -3.3712
-19.5 | -0.8398 | 0.24785 | 0.0707 | -3.3883
-19 | -0.8238 | 0.24182 | 0.0656 | -3.4067
-18.5 | -0.827 | 0.24372 | 0.0557 | -3.3932
-18 | -0.7902 | 0.22762 | 0.0576 | -3.4716
-17.5 | -0.7728 | 0.22095 | 0.0539 | -3.4976
-17 | -0.7689 | 0.21798 | 0.0462 | -3.5274
-16.5 | -0.747 | 0.2076 | 0.0443 | -3.5983
-16 | -0.7262 | 0.20023 | 0.0424 | -3.6268
-15.5 | -0.7229 | 0.19579 | 0.0358 | -3.6922
-15 | -0.7108 | 0.18729 | 0.0321 | -3.7952
-14.5 | -0.6849 | 0.17915 | 0.0319 | -3.8231
-14 | -0.6981 | 0.17557 | 0.0233 | -3.9762
-13.5 | -0.668 | 0.16476 | 0.0242 | -4.0544
-13 | -0.6536 | 0.15785 | 0.0221 | -4.1406
-12.5 | -0.6631 | 0.15043 | 0.0156 | -4.408
-12 | -0.6361 | 0.14298 | 0.0167 | -4.4489
-11.5 | -0.6581 | 0.13517 | 0.0084 | -4.8687
-11 | -0.6247 | 0.12785 | 0.0113 | -4.8862
-10.5 | -0.6286 | 0.11965 | 0.0073 | -5.2537
-10 | -0.6684 | 0.112 | -0.0033 | -5.9679
-9.5 | -0.617 | 0.10483 | 0.0037 | -5.8857
-9 | -0.6194 | 0.09676 | 0.001 | -6.4014
-8.5 | -0.6216 | 0.08914 | -0.0012 | -6.9733
-8 | -0.6273 | 0.08147 | -0.0035 | -7.6998
-7.5 | -0.6811 | 0.07201 | -0.0094 | -9.4584
-7 | -0.6478 | 0.0665 | -0.0052 | -9.7414
-6.5 | -0.7059 | 0.04167 | -0.0125 | -16.9402
-6 | -0.6759 | 0.03604 | -0.0087 | -18.7542
-5.5 | -0.6396 | 0.03133 | -0.0051 | -20.4149
-5 | -0.5981 | 0.02783 | -0.0017 | -21.4912
-4.5 | -0.5528 | 0.02512 | 0.0012 | -22.0064
-4 | -0.5043 | 0.0222 | 0.0032 | -22.7162
-3.5 | -0.4565 | 0.02042 | 0.0056 | -22.3555
-3 | -0.4111 | 0.01858 | 0.0081 | -22.1259
-2.5 | -0.3696 | 0.01722 | 0.0112 | -21.4634
-2 | -0.3292 | 0.01564 | 0.0141 | -21.0486
-1.5 | -0.3034 | 0.01356 | 0.0246 | -22.3746
-1 | -0.0358 | 0.01572 | -0.0076 | -2.2774
-0.5 | 0.0212 | 0.01517 | -0.0105 | 1.3975
0 | 0 | 0.01506 | 0 | 0
0.5 | -0.0212 | 0.01517 | 0.0105 | -1.3975
1 | 0.0359 | 0.01572 | 0.0076 | 2.2837
1.5 | 0.3034 | 0.01356 | -0.0246 | 22.3746
2 | 0.3291 | 0.01563 | -0.0141 | 21.0557
2.5 | 0.3696 | 0.01722 | -0.0112 | 21.4634
3 | 0.411 | 0.01858 | -0.0081 | 22.1206
3.5 | 0.4564 | 0.02042 | -0.0056 | 22.3506
4 | 0.5042 | 0.0222 | -0.0032 | 22.7117
4.5 | 0.5527 | 0.02512 | -0.0012 | 22.0024
5 | 0.598 | 0.02783 | 0.0018 | 21.4876
5.5 | 0.6395 | 0.03133 | 0.0051 | 20.4117
6 | 0.6759 | 0.03604 | 0.0087 | 18.7542
6.5 | 0.7059 | 0.04166 | 0.0125 | 16.9443
7 | 0.6481 | 0.0665 | 0.0051 | 9.7459
8 | 0.6278 | 0.08149 | 0.0034 | 7.704
8.5 | 0.6226 | 0.08912 | 0.0011 | 6.9861
9 | 0.6205 | 0.09676 | -0.0011 | 6.4128
9.5 | 0.6177 | 0.10486 | -0.0039 | 5.8907
10 | 0.6677 | 0.11208 | 0.0029 | 5.9574
10.5 | 0.6302 | 0.11968 | -0.0074 | 5.2657
11 | 0.6256 | 0.1279 | -0.0115 | 4.8913
11.5 | 0.6603 | 0.13529 | -0.0083 | 4.8806
12 | 0.6372 | 0.14305 | -0.0169 | 4.4544
12.5 | 0.6655 | 0.15059 | -0.0155 | 4.4193
13 | 0.6547 | 0.15794 | -0.0224 | 4.1452
13.5 | 0.6694 | 0.1649 | -0.0244 | 4.0594
14 | 0.6986 | 0.17564 | -0.0236 | 3.9775
14.5 | 0.6861 | 0.17932 | -0.0321 | 3.8261
15 | 0.7124 | 0.18757 | -0.0322 | 3.798
15.5 | 0.7235 | 0.1959 | -0.0361 | 3.6932
16 | 0.7274 | 0.2005 | -0.0427 | 3.6279
16.5 | 0.7483 | 0.20793 | -0.0445 | 3.5988
17 | 0.7696 | 0.21821 | -0.0466 | 3.5269
17.5 | 0.774 | 0.22137 | -0.0542 | 3.4964
18 | 0.7914 | 0.2281 | -0.0579 | 3.4695
18.5 | 0.8278 | 0.24414 | -0.056 | 3.3907
19 | 0.8249 | 0.24241 | -0.0659 | 3.4029
19.5 | 0.841 | 0.24854 | -0.071 | 3.3838
20 | 0.8595 | 0.25537 | -0.0747 | 3.3657

## 15. Re 100k Mach 0.50 (1)
BIGFOIL.COM POLAR EXPORT
Onera_D_bluntTE
ONERA D, BLUNT TRAILING EDGE |  |  |  | Cl Max: | 1.08 | at alpha= | 20 | deg
JavaFoil+Calcfoil stall+Eppler ext transition |  |  |  | L/D Max: | 11.08 | at alpha= | 5 | deg
Re: | 100000 |  |  | Cd Min: | 0.01638 | at alpha= | 0.5 | deg
Mach: | 0.5 |  |  | Cl=0 at alpha= | 0 | deg
|  |  |  | @ Cl=0.1, Cd= | 0.016448
|  |  |  | @ Cl=0.4, Cd= | 0.040107
|  |  |  | @ Cl=0.6, Cd= | 0.23573
alpha (deg) | Cl | Cd | Cm | Cl/Cd
-20 | -1.08 | 0.36036 | 0.008 | -2.996
-19.5 | -1.054 | 0.35812 | 0.008 | -2.943
-19 | -1.028 | 0.36132 | 0.008 | -2.845
-18.5 | -1.002 | 0.33637 | 0.008 | -2.979
-18 | -0.974 | 0.33502 | 0.007 | -2.909
-17.5 | -0.948 | 0.31559 | 0.007 | -3.004
-17 | -0.922 | 0.31447 | 0.007 | -2.932
-16.5 | -0.896 | 0.32674 | 0.007 | -2.742
-16 | -0.87 | 0.32266 | 0.007 | -2.695
-15.5 | -0.842 | 0.29696 | 0.006 | -2.834
-15 | -0.815 | 0.27955 | 0.006 | -2.916
-14.5 | -0.789 | 0.27254 | 0.006 | -2.894
-14 | -0.762 | 0.28956 | 0.006 | -2.633
-13.5 | -0.736 | 0.28281 | 0.005 | -2.602
-13 | -0.708 | 0.25647 | 0.005 | -2.761
-12.5 | -0.681 | 0.25256 | 0.005 | -2.698
-12 | -0.655 | 0.247 | 0.005 | -2.65
-11.5 | -0.628 | 0.24084 | 0.005 | -2.607
-11 | -0.6 | 0.23625 | 0.004 | -2.54
-10.5 | -0.573 | 0.23079 | 0.004 | -2.484
-10 | -0.546 | 0.2245 | 0.004 | -2.434
-9.5 | -0.519 | 0.2128 | 0.004 | -2.438
-9 | -0.492 | 0.20466 | 0.003 | -2.403
-8.5 | -0.464 | 0.18189 | 0.003 | -2.553
-8 | -0.437 | 0.15255 | 0.003 | -2.862
-7.5 | -0.637 | 0.08408 | 0.003 | -7.572
-7 | -0.652 | 0.07122 | 0.003 | -9.149
-6.5 | -0.637 | 0.0625 | 0.002 | -10.187
-6 | -0.608 | 0.05663 | 0.002 | -10.734
-5.5 | -0.57 | 0.05158 | 0.002 | -11.06
-5 | -0.527 | 0.04753 | 0.002 | -11.097
-4.5 | -0.481 | 0.04427 | 0.002 | -10.861
-4 | -0.432 | 0.04154 | 0.002 | -10.391
-3.5 | -0.381 | 0.0392 | 0.001 | -9.707
-3 | -0.328 | 0.03731 | 0.001 | -8.797
-2.5 | -0.275 | 0.03571 | 0.001 | -7.695
-2 | -0.221 | 0.03446 | 0.001 | -6.407
-1.5 | -0.166 | 0.03349 | 0.001 | -4.962
-1 | -0.137 | 0.01654 | 0.001 | -8.296
-0.5 | -0.069 | 0.01639 | 0 | -4.192
0 | 0 | 0.0182 | 0 | 0
0.5 | 0.069 | 0.01638 | 0 | 4.196
1 | 0.137 | 0.01653 | -0.001 | 8.301
1.5 | 0.166 | 0.03346 | -0.001 | 4.966
2 | 0.221 | 0.03445 | -0.001 | 6.408
2.5 | 0.275 | 0.03574 | -0.001 | 7.69
3 | 0.328 | 0.03731 | -0.001 | 8.796
3.5 | 0.381 | 0.03925 | -0.001 | 9.696
4 | 0.432 | 0.04155 | -0.002 | 10.389
4.5 | 0.481 | 0.04427 | -0.002 | 10.861
5 | 0.527 | 0.0476 | -0.002 | 11.08
5.5 | 0.57 | 0.0516 | -0.002 | 11.054
6 | 0.608 | 0.0566 | -0.002 | 10.741
6.5 | 0.637 | 0.06256 | -0.002 | 10.177
7 | 0.652 | 0.0713 | -0.003 | 9.139
7.5 | 0.637 | 0.0841 | -0.003 | 7.57
8 | 0.437 | 0.15255 | -0.003 | 2.862
8.5 | 0.464 | 0.18189 | -0.003 | 2.553
9 | 0.492 | 0.20468 | -0.003 | 2.403
9.5 | 0.519 | 0.21366 | -0.004 | 2.428
10 | 0.546 | 0.22158 | -0.004 | 2.466
10.5 | 0.573 | 0.23144 | -0.004 | 2.477
11 | 0.6 | 0.23573 | -0.004 | 2.546
11.5 | 0.628 | 0.24084 | -0.005 | 2.607
12 | 0.655 | 0.24699 | -0.005 | 2.65
12.5 | 0.681 | 0.25247 | -0.005 | 2.699
13 | 0.708 | 0.25646 | -0.005 | 2.761
13.5 | 0.736 | 0.26216 | -0.005 | 2.807
14 | 0.762 | 0.26845 | -0.006 | 2.84
14.5 | 0.789 | 0.27254 | -0.006 | 2.895
15 | 0.815 | 0.2799 | -0.006 | 2.913
15.5 | 0.842 | 0.29692 | -0.006 | 2.835
16 | 0.87 | 0.29965 | -0.007 | 2.902
16.5 | 0.896 | 0.30407 | -0.007 | 2.946
17 | 0.922 | 0.31479 | -0.007 | 2.929
17.5 | 0.948 | 0.3358 | -0.007 | 2.823
18 | 0.974 | 0.33631 | -0.007 | 2.897
18.5 | 1.002 | 0.35778 | -0.008 | 2.801
19 | 1.028 | 0.36242 | -0.008 | 2.837
19.5 | 1.054 | 0.35979 | -0.008 | 2.929
20 | 1.08 | 0.36035 | -0.008 | 2.996

## 16. Re 100k Mach 0.50 (2)
BIGFOIL.COM POLAR EXPORT
Onera_D_bluntTE
ONERA D, BLUNT TRAILING EDGE |  |  |  | Cl Max: | 0.9317 | at alpha= | 20 | deg
XFOIL ncrit=9 |  |  |  | L/D Max: | 21.6852 | at alpha= | 3.5 | deg
Re: | 100000 |  |  | Cd Min: | 0.2808 | at alpha= | 20 | deg
Mach: | 0.5 |  |  | Cl=0 at alpha= | 0 | deg
|  |  |  | @ Cl=0.1, Cd= | 0.016545
|  |  |  | @ Cl=0.4, Cd= | 0.01921
|  |  |  | @ Cl=0.6, Cd= | 0.029854
alpha (deg) | Cl | Cd | Cm | Cl/Cd
-20 | -0.9306 | 0.28007 | 0.0882 | -3.3227
-19.5 | -0.9153 | 0.27695 | 0.0797 | -3.3049
-19 | -0.8906 | 0.26492 | 0.0762 | -3.3618
-18.5 | -0.8661 | 0.25545 | 0.073 | -3.3905
-18 | -0.846 | 0.24836 | 0.0672 | -3.4063
-17.5 | -0.8424 | 0.24926 | 0.0574 | -3.3796
-17 | -0.8044 | 0.23157 | 0.0578 | -3.4737
-16.5 | -0.7825 | 0.22371 | 0.0538 | -3.4978
-16 | -0.7822 | 0.22336 | 0.0443 | -3.502
-15.5 | -0.7452 | 0.208 | 0.0443 | -3.5827
-15 | -0.7237 | 0.20015 | 0.0409 | -3.6158
-14.5 | -0.7352 | 0.20036 | 0.0309 | -3.6694
-14 | -0.6879 | 0.18449 | 0.0329 | -3.7287
-13.5 | -0.678 | 0.17849 | 0.0276 | -3.7985
-13 | -0.6587 | 0.16942 | 0.0249 | -3.888
-12.5 | -0.6453 | 0.16269 | 0.0214 | -3.9664
-12 | -0.6332 | 0.15441 | 0.018 | -4.1008
-11.5 | -0.6196 | 0.14734 | 0.0154 | -4.2052
-11 | -0.6025 | 0.13896 | 0.0137 | -4.3358
-10.5 | -0.6147 | 0.13258 | 0.0075 | -4.6364
-10 | -0.5851 | 0.12417 | 0.0084 | -4.7121
-9.5 | -0.5736 | 0.1164 | 0.0068 | -4.9278
-9 | -0.5668 | 0.10903 | 0.005 | -5.1986
-8.5 | -0.5616 | 0.10163 | 0.0032 | -5.5259
-8 | -0.5562 | 0.09432 | 0.0019 | -5.8969
-7.5 | -0.5548 | 0.08732 | 0.0006 | -6.3536
-7 | -0.6458 | 0.06331 | -0.0264 | -10.2006
-6.5 | -0.6571 | 0.05492 | -0.0253 | -11.9647
-6 | -0.6834 | 0.04757 | -0.0208 | -14.3662
-5.5 | -0.6663 | 0.04107 | -0.0162 | -16.2235
-5 | -0.6457 | 0.03564 | -0.0106 | -18.1173
-4.5 | -0.6169 | 0.03151 | -0.0048 | -19.5779
-4 | -0.5758 | 0.02746 | -0.0003 | -20.9687
-3.5 | -0.5277 | 0.02433 | 0.0034 | -21.6893
-3 | -0.4757 | 0.02204 | 0.0069 | -21.5835
-2.5 | -0.4243 | 0.01998 | 0.0101 | -21.2362
-2 | -0.3778 | 0.0185 | 0.0138 | -20.4216
-1.5 | -0.3334 | 0.01724 | 0.0174 | -19.3387
-1 | -0.3051 | 0.01455 | 0.0267 | -20.9691
-0.5 | -0.0247 | 0.01727 | -0.0025 | -1.4302
0 | 0 | 0.01713 | 0 | 0
0.5 | 0.0255 | 0.01727 | 0.0024 | 1.4765
1 | 0.3051 | 0.01455 | -0.0267 | 20.9691
1.5 | 0.3333 | 0.01724 | -0.0174 | 19.3329
2 | 0.3777 | 0.0185 | -0.0138 | 20.4162
2.5 | 0.4242 | 0.01998 | -0.01 | 21.2312
3 | 0.4756 | 0.02204 | -0.0068 | 21.5789
3.5 | 0.5276 | 0.02433 | -0.0034 | 21.6852
4 | 0.5757 | 0.02746 | 0.0003 | 20.965
4.5 | 0.6168 | 0.03151 | 0.0048 | 19.5747
5 | 0.6457 | 0.03564 | 0.0106 | 18.1173
5.5 | 0.6663 | 0.04107 | 0.0162 | 16.2235
6 | 0.6834 | 0.04757 | 0.0208 | 14.3662
6.5 | 0.6572 | 0.05493 | 0.0253 | 11.9643
7 | 0.6461 | 0.06333 | 0.0263 | 10.2021
7.5 | 0.555 | 0.08733 | -0.0007 | 6.3552
8 | 0.5569 | 0.09434 | -0.002 | 5.9031
8.5 | 0.5625 | 0.10166 | -0.0034 | 5.5331
9 | 0.5678 | 0.10906 | -0.0051 | 5.2063
9.5 | 0.5746 | 0.11644 | -0.007 | 4.9347
10 | 0.5856 | 0.12419 | -0.0087 | 4.7154
10.5 | 0.6164 | 0.13271 | -0.0076 | 4.6447
11 | 0.6037 | 0.13902 | -0.0138 | 4.3425
11.5 | 0.6201 | 0.14735 | -0.0157 | 4.2083
12 | 0.6345 | 0.15452 | -0.0182 | 4.1063
12.5 | 0.6459 | 0.16271 | -0.0217 | 3.9696
13 | 0.6599 | 0.16955 | -0.0251 | 3.8921
13.5 | 0.6785 | 0.17853 | -0.0279 | 3.8005
14 | 0.6889 | 0.18463 | -0.0331 | 3.7312
14.5 | 0.7359 | 0.20047 | -0.0312 | 3.6709
15 | 0.7247 | 0.20034 | -0.0412 | 3.6174
15.5 | 0.7462 | 0.20824 | -0.0445 | 3.5834
16 | 0.7829 | 0.2235 | -0.0446 | 3.5029
16.5 | 0.7836 | 0.224 | -0.0541 | 3.4982
17 | 0.8054 | 0.23193 | -0.0581 | 3.4726
17.5 | 0.8431 | 0.24952 | -0.0577 | 3.3789
18 | 0.847 | 0.24878 | -0.0675 | 3.4046
18.5 | 0.8672 | 0.25596 | -0.0732 | 3.388
19 | 0.8917 | 0.26553 | -0.0764 | 3.3582
19.5 | 0.9163 | 0.27753 | -0.08 | 3.3016
20 | 0.9317 | 0.2808 | -0.0885 | 3.318

## 17. Re 250k Mach 0.00 (1)
BIGFOIL.COM POLAR EXPORT
Onera_D_bluntTE
ONERA D, BLUNT TRAILING EDGE |  |  |  | Cl Max: | 0.955 | at alpha= | 14 | deg
JavaFoil+Calcfoil stall+Eppler ext transition |  |  |  | L/D Max: | 30.323 | at alpha= | 3.5 | deg
Re: | 250000 |  |  | Cd Min: | 0.01247 | at alpha= | -0.5 | deg
Mach: | 0 |  |  | Cl=0 at alpha= | 0 | deg
|  |  |  | @ Cl=0.1, Cd= | 0.012545
|  |  |  | @ Cl=0.4, Cd= | 0.013538
|  |  |  | @ Cl=0.6, Cd= | 0.0459
alpha (deg) | Cl | Cd | Cm | Cl/Cd
-19 | -0.825 | 0.21471 | 0.006 | -3.844
-18.5 | -0.847 | 0.20255 | 0.006 | -4.179
-18 | -0.867 | 0.19252 | 0.006 | -4.501
-17.5 | -0.886 | 0.18037 | 0.005 | -4.909
-17 | -0.903 | 0.16924 | 0.005 | -5.335
-16.5 | -0.918 | 0.16034 | 0.005 | -5.729
-16 | -0.931 | 0.15165 | 0.005 | -6.141
-15.5 | -0.942 | 0.14166 | 0.005 | -6.648
-15 | -0.949 | 0.13373 | 0.005 | -7.099
-14.5 | -0.954 | 0.12599 | 0.005 | -7.57
-14 | -0.955 | 0.1181 | 0.004 | -8.087
-13.5 | -0.954 | 0.11089 | 0.004 | -8.6
-13 | -0.949 | 0.1042 | 0.004 | -9.108
-12.5 | -0.941 | 0.0979 | 0.004 | -9.607
-12 | -0.929 | 0.09182 | 0.004 | -10.113
-11.5 | -0.913 | 0.08609 | 0.004 | -10.608
-11 | -0.895 | 0.08075 | 0.004 | -11.078
-10.5 | -0.872 | 0.07582 | 0.004 | -11.507
-10 | -0.847 | 0.07121 | 0.003 | -11.892
-9.5 | -0.818 | 0.06661 | 0.003 | -12.286
-9 | -0.787 | 0.06254 | 0.003 | -12.589
-8.5 | -0.754 | 0.05869 | 0.003 | -12.847
-8 | -0.718 | 0.05517 | 0.003 | -13.022
-7.5 | -0.681 | 0.0518 | 0.003 | -13.139
-7 | -0.641 | 0.04873 | 0.002 | -13.156
-6.5 | -0.6 | 0.0459 | 0.002 | -13.077
-6 | -0.558 | 0.0433 | 0.002 | -12.895
-5.5 | -0.515 | 0.04091 | 0.002 | -12.589
-5 | -0.471 | 0.03871 | 0.002 | -12.167
-4.5 | -0.426 | 0.03672 | 0.002 | -11.603
-4 | -0.381 | 0.03486 | 0.002 | -10.921
-3.5 | -0.413 | 0.01361 | 0.002 | -30.321
-3 | -0.355 | 0.01329 | 0.002 | -26.693
-2.5 | -0.296 | 0.01301 | 0.002 | -22.775
-2 | -0.237 | 0.01279 | 0.001 | -18.572
-1.5 | -0.178 | 0.01266 | 0.001 | -14.091
-1 | -0.119 | 0.01258 | 0.001 | -9.461
-0.5 | -0.06 | 0.01247 | 0 | -4.776
0 | 0 | 0.0129 | 0 | 0
0.5 | 0.06 | 0.01247 | 0 | 4.776
1 | 0.119 | 0.01258 | -0.001 | 9.461
1.5 | 0.178 | 0.01266 | -0.001 | 14.091
2 | 0.237 | 0.01279 | -0.001 | 18.572
2.5 | 0.296 | 0.01301 | -0.002 | 22.776
3 | 0.355 | 0.01329 | -0.002 | 26.693
3.5 | 0.413 | 0.01361 | -0.002 | 30.323
4 | 0.381 | 0.03486 | -0.002 | 10.921
4.5 | 0.426 | 0.03672 | -0.002 | 11.603
5 | 0.471 | 0.03871 | -0.002 | 12.167
5.5 | 0.515 | 0.04091 | -0.002 | 12.589
6 | 0.558 | 0.0433 | -0.002 | 12.895
6.5 | 0.6 | 0.0459 | -0.002 | 13.077
7 | 0.641 | 0.04873 | -0.002 | 13.156
7.5 | 0.681 | 0.0518 | -0.003 | 13.139
8 | 0.718 | 0.05517 | -0.003 | 13.022
8.5 | 0.754 | 0.05869 | -0.003 | 12.847
9 | 0.787 | 0.06254 | -0.003 | 12.589
9.5 | 0.818 | 0.06661 | -0.003 | 12.286
10 | 0.847 | 0.07121 | -0.003 | 11.892
10.5 | 0.872 | 0.07582 | -0.004 | 11.507
11 | 0.895 | 0.08075 | -0.004 | 11.078
11.5 | 0.913 | 0.08609 | -0.004 | 10.608
12 | 0.929 | 0.09182 | -0.004 | 10.113
12.5 | 0.941 | 0.0979 | -0.004 | 9.607
13 | 0.949 | 0.1042 | -0.004 | 9.108
13.5 | 0.954 | 0.11089 | -0.004 | 8.6
14 | 0.955 | 0.1181 | -0.004 | 8.087
14.5 | 0.954 | 0.12599 | -0.005 | 7.57
15 | 0.949 | 0.13373 | -0.005 | 7.099
15.5 | 0.942 | 0.14166 | -0.005 | 6.648
16 | 0.931 | 0.15165 | -0.005 | 6.141
16.5 | 0.918 | 0.16034 | -0.005 | 5.729
17 | 0.903 | 0.16924 | -0.005 | 5.335
17.5 | 0.886 | 0.18037 | -0.005 | 4.909
18 | 0.867 | 0.19252 | -0.006 | 4.501
18.5 | 0.847 | 0.20255 | -0.006 | 4.179
19 | 0.825 | 0.21471 | -0.006 | 3.844

## 18. Re 250k Mach 0.00 (2)
BIGFOIL.COM POLAR EXPORT
Onera_D_bluntTE
ONERA D, BLUNT TRAILING EDGE |  |  |  | Cl Max: | 0.8455 | at alpha= | 20 | deg
XFOIL ncrit=9 |  |  |  | L/D Max: | 31.4575 | at alpha= | 4 | deg
Re: | 250000 |  |  | Cd Min: | 0.24752 | at alpha= | 20 | deg
Mach: | 0 |  |  | Cl=0 at alpha= | 0 | deg
|  |  |  | @ Cl=0.1, Cd= | 0.0091323
|  |  |  | @ Cl=0.4, Cd= | 0.013666
|  |  |  | @ Cl=0.6, Cd= | 0.019227
alpha (deg) | Cl | Cd | Cm | Cl/Cd
-20 | -0.8442 | 0.2468 | 0.0728 | -3.4206
-19.5 | -0.8276 | 0.24072 | 0.0691 | -3.438
-19 | -0.813 | 0.23376 | 0.0636 | -3.4779
-18.5 | -0.8021 | 0.22612 | 0.0576 | -3.5472
-18 | -0.7822 | 0.22001 | 0.0563 | -3.5553
-17.5 | -0.7665 | 0.2136 | 0.0527 | -3.5885
-17 | -0.7659 | 0.20646 | 0.0435 | -3.7097
-16.5 | -0.7448 | 0.19795 | 0.0425 | -3.7626
-16 | -0.7262 | 0.19201 | 0.0409 | -3.7821
-15.5 | -0.7138 | 0.18493 | 0.0371 | -3.8598
-15 | -0.7274 | 0.17482 | 0.0254 | -4.1609
-14.5 | -0.6982 | 0.16857 | 0.0285 | -4.1419
-14 | -0.6834 | 0.16228 | 0.0266 | -4.2112
-13.5 | -0.6954 | 0.15174 | 0.0165 | -4.5828
-13 | -0.6926 | 0.1416 | 0.0134 | -4.8912
-12.5 | -0.6718 | 0.13662 | 0.0147 | -4.9173
-12 | -0.6641 | 0.12934 | 0.0121 | -5.1345
-11.5 | -0.7125 | 0.1091 | -0.0093 | -6.5307
-11 | -0.6919 | 0.10484 | -0.0027 | -6.5996
-10.5 | -0.682 | 0.09869 | -0.0034 | -6.9105
-10 | -0.6947 | 0.08699 | -0.0115 | -7.986
-9.5 | -0.7606 | 0.07022 | -0.0242 | -10.8317
-9 | -0.8162 | 0.05872 | -0.0225 | -13.8999
-8.5 | -0.7852 | 0.0539 | -0.0214 | -14.5677
-7.5 | -0.7772 | 0.03441 | -0.0103 | -22.5865
-7 | -0.7386 | 0.0341 | -0.0097 | -21.6598
-6.5 | -0.7103 | 0.02682 | -0.003 | -26.484
-6 | -0.6703 | 0.02234 | -0.0005 | -30.0045
-5.5 | -0.6273 | 0.0202 | 0.0017 | -31.0545
-5 | -0.5837 | 0.01865 | 0.0041 | -31.2976
-4.5 | -0.5396 | 0.01723 | 0.0064 | -31.3175
-4 | -0.4965 | 0.01578 | 0.0088 | -31.4639
-3.5 | -0.4545 | 0.01463 | 0.0112 | -31.0663
-3 | -0.4119 | 0.01389 | 0.0134 | -29.6544
-2.5 | -0.3687 | 0.01307 | 0.0153 | -28.2096
-2 | -0.2904 | 0.01232 | 0.0101 | -23.5714
-1.5 | -0.2265 | 0.00924 | 0.0069 | -24.513
-1 | -0.1561 | 0.00893 | 0.0049 | -17.4804
0 | 0 | 0.00925 | 0 | 0
0.5 | 0.0868 | 0.00918 | -0.0042 | 9.4553
1 | 0.156 | 0.00893 | -0.0049 | 17.4692
1.5 | 0.2265 | 0.00924 | -0.0069 | 24.513
2 | 0.2904 | 0.01231 | -0.0101 | 23.5906
2.5 | 0.3686 | 0.01307 | -0.0153 | 28.202
3 | 0.4118 | 0.01389 | -0.0134 | 29.6472
3.5 | 0.4544 | 0.01463 | -0.0112 | 31.0595
4 | 0.4964 | 0.01578 | -0.0088 | 31.4575
4.5 | 0.5396 | 0.01723 | -0.0064 | 31.3175
5 | 0.5836 | 0.01864 | -0.004 | 31.309
5.5 | 0.6272 | 0.0202 | -0.0017 | 31.0495
6 | 0.6702 | 0.02233 | 0.0005 | 30.0134
6.5 | 0.7101 | 0.02684 | 0.003 | 26.4568
7 | 0.7468 | 0.029 | 0.0067 | 25.7517
7.5 | 0.7771 | 0.03437 | 0.0103 | 22.6098
8 | 0.7779 | 0.05284 | 0.0161 | 14.7218
8.5 | 0.7854 | 0.0539 | 0.0214 | 14.5714
9 | 0.8165 | 0.05873 | 0.0224 | 13.9026
9.5 | 0.7604 | 0.07029 | 0.0241 | 10.818
10 | 0.6952 | 0.08712 | 0.0112 | 7.9798
10.5 | 0.6831 | 0.09868 | 0.0033 | 6.9224
11 | 0.6935 | 0.10477 | 0.0027 | 6.6193
11.5 | 0.7128 | 0.10937 | 0.0089 | 6.5173
12 | 0.6653 | 0.12942 | -0.0123 | 5.1406
12.5 | 0.6732 | 0.13667 | -0.0149 | 4.9257
13 | 0.6942 | 0.14164 | -0.0135 | 4.9012
13.5 | 0.6959 | 0.15196 | -0.017 | 4.5795
14 | 0.6847 | 0.16241 | -0.0269 | 4.2159
14.5 | 0.6996 | 0.1687 | -0.0287 | 4.147
15 | 0.7289 | 0.17506 | -0.0255 | 4.1637
15.5 | 0.715 | 0.18516 | -0.0374 | 3.8615
16 | 0.7275 | 0.19226 | -0.0412 | 3.7839
16.5 | 0.7461 | 0.19822 | -0.0427 | 3.764
17 | 0.7667 | 0.20676 | -0.0438 | 3.7082
17.5 | 0.7678 | 0.21399 | -0.053 | 3.588
18 | 0.7835 | 0.22043 | -0.0566 | 3.5544
18.5 | 0.8034 | 0.22661 | -0.0579 | 3.5453
19 | 0.8142 | 0.23433 | -0.064 | 3.4746
19.5 | 0.8289 | 0.24137 | -0.0694 | 3.4341
20 | 0.8455 | 0.24752 | -0.0732 | 3.4159

## 19. Re 250k Mach 0.10 (1)
BIGFOIL.COM POLAR EXPORT
Onera_D_bluntTE
ONERA D, BLUNT TRAILING EDGE |  |  |  | Cl Max: | 0.941 | at alpha= | 13.5 | deg
JavaFoil+Calcfoil stall+Eppler ext transition |  |  |  | L/D Max: | 30.414 | at alpha= | 3.5 | deg
Re: | 250000 |  |  | Cd Min: | 0.0125 | at alpha= | -0.5 | deg
Mach: | 0.1 |  |  | Cl=0 at alpha= | 0 | deg
|  |  |  | @ Cl=0.1, Cd= | 0.012573
|  |  |  | @ Cl=0.4, Cd= | 0.013559
|  |  |  | @ Cl=0.6, Cd= | 0.04585
alpha (deg) | Cl | Cd | Cm | Cl/Cd
-18.5 | -0.799 | 0.21209 | 0.006 | -3.768
-18 | -0.823 | 0.19769 | 0.005 | -4.163
-17.5 | -0.846 | 0.18525 | 0.005 | -4.565
-17 | -0.867 | 0.17476 | 0.005 | -4.961
-16.5 | -0.886 | 0.16501 | 0.005 | -5.37
-16 | -0.903 | 0.15448 | 0.005 | -5.843
-15.5 | -0.917 | 0.14507 | 0.005 | -6.318
-15 | -0.928 | 0.1375 | 0.005 | -6.747
-14.5 | -0.935 | 0.1287 | 0.005 | -7.267
-14 | -0.94 | 0.11986 | 0.004 | -7.84
-13.5 | -0.941 | 0.11275 | 0.004 | -8.345
-13 | -0.939 | 0.10561 | 0.004 | -8.89
-12.5 | -0.933 | 0.09917 | 0.004 | -9.406
-12 | -0.923 | 0.09308 | 0.004 | -9.914
-11.5 | -0.909 | 0.08736 | 0.004 | -10.409
-11 | -0.892 | 0.08159 | 0.004 | -10.932
-10.5 | -0.871 | 0.07642 | 0.004 | -11.398
-10 | -0.846 | 0.07149 | 0.003 | -11.841
-9.5 | -0.819 | 0.06704 | 0.003 | -12.217
-9 | -0.789 | 0.06292 | 0.003 | -12.534
-8.5 | -0.756 | 0.05901 | 0.003 | -12.805
-8 | -0.72 | 0.0553 | 0.003 | -13.024
-7.5 | -0.683 | 0.05201 | 0.003 | -13.13
-7 | -0.643 | 0.04888 | 0.002 | -13.164
-6.5 | -0.603 | 0.04604 | 0.002 | -13.09
-6 | -0.561 | 0.04338 | 0.002 | -12.921
-5.5 | -0.517 | 0.04097 | 0.002 | -12.626
-5 | -0.473 | 0.03882 | 0.002 | -12.185
-4.5 | -0.428 | 0.03682 | 0.002 | -11.623
-4 | -0.382 | 0.03504 | 0.002 | -10.906
-3.5 | -0.415 | 0.01364 | 0.002 | -30.412
-3 | -0.356 | 0.01332 | 0.002 | -26.768
-2.5 | -0.298 | 0.01302 | 0.002 | -22.865
-2 | -0.239 | 0.01281 | 0.001 | -18.621
-1.5 | -0.179 | 0.01267 | 0.001 | -14.147
-1 | -0.12 | 0.01261 | 0.001 | -9.487
-0.5 | -0.06 | 0.0125 | 0 | -4.791
0 | 0 | 0.01506 | 0 | 0
0.5 | 0.06 | 0.0125 | 0 | 4.791
1 | 0.12 | 0.01261 | -0.001 | 9.487
1.5 | 0.179 | 0.01267 | -0.001 | 14.147
2 | 0.239 | 0.01281 | -0.001 | 18.621
2.5 | 0.298 | 0.01302 | -0.002 | 22.866
3 | 0.356 | 0.01332 | -0.002 | 26.769
3.5 | 0.415 | 0.01364 | -0.002 | 30.414
4 | 0.382 | 0.03504 | -0.002 | 10.906
4.5 | 0.428 | 0.03682 | -0.002 | 11.623
5 | 0.473 | 0.03882 | -0.002 | 12.185
5.5 | 0.517 | 0.04097 | -0.002 | 12.626
6 | 0.561 | 0.04338 | -0.002 | 12.921
6.5 | 0.603 | 0.04604 | -0.002 | 13.09
7 | 0.643 | 0.04888 | -0.002 | 13.164
7.5 | 0.683 | 0.05201 | -0.003 | 13.13
8 | 0.72 | 0.0553 | -0.003 | 13.024
8.5 | 0.756 | 0.05901 | -0.003 | 12.805
9 | 0.789 | 0.06292 | -0.003 | 12.534
9.5 | 0.819 | 0.06704 | -0.003 | 12.217
10 | 0.846 | 0.07149 | -0.003 | 11.841
10.5 | 0.871 | 0.07642 | -0.004 | 11.398
11 | 0.892 | 0.08159 | -0.004 | 10.932
11.5 | 0.909 | 0.08736 | -0.004 | 10.409
12 | 0.923 | 0.09308 | -0.004 | 9.914
12.5 | 0.933 | 0.09917 | -0.004 | 9.406
13 | 0.939 | 0.10561 | -0.004 | 8.89
13.5 | 0.941 | 0.11275 | -0.004 | 8.345
14 | 0.94 | 0.11986 | -0.004 | 7.84
14.5 | 0.935 | 0.1287 | -0.005 | 7.267
15 | 0.928 | 0.1375 | -0.005 | 6.747
15.5 | 0.917 | 0.14507 | -0.005 | 6.318
16 | 0.903 | 0.15448 | -0.005 | 5.843
16.5 | 0.886 | 0.16501 | -0.005 | 5.37
17 | 0.867 | 0.17476 | -0.005 | 4.961
17.5 | 0.846 | 0.18525 | -0.005 | 4.565
18 | 0.823 | 0.19769 | -0.005 | 4.163
18.5 | 0.799 | 0.21209 | -0.006 | 3.768

## 20. Re 250k Mach 0.10 (2)
BIGFOIL.COM POLAR EXPORT
Onera_D_bluntTE
ONERA D, BLUNT TRAILING EDGE |  |  |  | Cl Max: | 0.8479 | at alpha= | 20 | deg
XFOIL ncrit=9 |  |  |  | L/D Max: | 31.2453 | at alpha= | 4 | deg
Re: | 250000 |  |  | Cd Min: | 0.24841 | at alpha= | 20 | deg
Mach: | 0.1 |  |  | Cl=0 at alpha= | 0 | deg
|  |  |  | @ Cl=0.1, Cd= | 0.0091367
|  |  |  | @ Cl=0.4, Cd= | 0.013698
|  |  |  | @ Cl=0.6, Cd= | 0.019319
alpha (deg) | Cl | Cd | Cm | Cl/Cd
-20 | -0.8466 | 0.24769 | 0.0734 | -3.418
-19.5 | -0.8298 | 0.24155 | 0.0696 | -3.4353
-19 | -0.8152 | 0.23454 | 0.0639 | -3.4757
-18.5 | -0.8036 | 0.22693 | 0.0582 | -3.5412
-18 | -0.7837 | 0.22076 | 0.0567 | -3.55
-17.5 | -0.7678 | 0.21429 | 0.0531 | -3.583
-17 | -0.767 | 0.20725 | 0.0438 | -3.7008
-16.5 | -0.7453 | 0.19868 | 0.0429 | -3.7513
-16 | -0.7268 | 0.1927 | 0.0412 | -3.7717
-15.5 | -0.7142 | 0.18555 | 0.0373 | -3.8491
-15 | -0.7267 | 0.17569 | 0.0259 | -4.1363
-14.5 | -0.6973 | 0.16933 | 0.0288 | -4.118
-14 | -0.6826 | 0.16297 | 0.0269 | -4.1885
-13.5 | -0.6947 | 0.15254 | 0.0166 | -4.5542
-13 | -0.69 | 0.14269 | 0.0139 | -4.8357
-12.5 | -0.6692 | 0.13758 | 0.0151 | -4.8641
-12 | -0.6617 | 0.13019 | 0.0124 | -5.0826
-11.5 | -0.7063 | 0.11129 | -0.0077 | -6.3465
-11 | -0.6852 | 0.10674 | -0.0014 | -6.4193
-10.5 | -0.675 | 0.10051 | -0.0022 | -6.7157
-10 | -0.6871 | 0.089 | -0.01 | -7.7202
-9.5 | -0.7672 | 0.07089 | -0.0248 | -10.8224
-9 | -0.8095 | 0.05998 | -0.0233 | -13.4962
-8.5 | -0.7802 | 0.05512 | -0.0222 | -14.1546
-8 | -0.7772 | 0.05362 | -0.0169 | -14.4946
-7.5 | -0.7556 | 0.04331 | -0.016 | -17.4463
-7 | -0.7489 | 0.02967 | -0.0074 | -25.241
-6.5 | -0.7129 | 0.02717 | -0.0036 | -26.2385
-6 | -0.6739 | 0.02278 | -0.0008 | -29.583
-5.5 | -0.6309 | 0.02044 | 0.0015 | -30.8659
-5 | -0.5872 | 0.01885 | 0.0039 | -31.1512
-4.5 | -0.5429 | 0.01738 | 0.0063 | -31.2371
-4 | -0.4994 | 0.01598 | 0.0087 | -31.2516
-3.5 | -0.4572 | 0.01474 | 0.0111 | -31.0176
-3 | -0.4145 | 0.01397 | 0.0134 | -29.6707
-2.5 | -0.3705 | 0.01314 | 0.0152 | -28.1963
-2 | -0.2905 | 0.01236 | 0.0097 | -23.5032
-1.5 | -0.2266 | 0.00929 | 0.0065 | -24.3918
-1 | -0.1547 | 0.00895 | 0.0044 | -17.2849
0 | 0 | 0.00926 | 0 | 0
0.5 | 0.0844 | 0.00919 | -0.0036 | 9.1839
1 | 0.1546 | 0.00895 | -0.0044 | 17.2737
1.5 | 0.2265 | 0.00929 | -0.0065 | 24.3811
2 | 0.2905 | 0.01236 | -0.0097 | 23.5032
2.5 | 0.3705 | 0.01314 | -0.0152 | 28.1963
3 | 0.4144 | 0.01397 | -0.0134 | 29.6636
3.5 | 0.4571 | 0.01473 | -0.0111 | 31.0319
4 | 0.4993 | 0.01598 | -0.0087 | 31.2453
4.5 | 0.5428 | 0.01738 | -0.0063 | 31.2313
5 | 0.5871 | 0.01885 | -0.0038 | 31.1459
5.5 | 0.6308 | 0.02044 | -0.0014 | 30.8611
6 | 0.6738 | 0.02277 | 0.0009 | 29.5916
6.5 | 0.7128 | 0.02714 | 0.0036 | 26.2638
7 | 0.7488 | 0.02966 | 0.0074 | 25.2461
7.5 | 0.7776 | 0.03559 | 0.0111 | 21.8488
8.5 | 0.7804 | 0.05512 | 0.0221 | 14.1582
9 | 0.8099 | 0.06 | 0.0233 | 13.4983
9.5 | 0.7657 | 0.07097 | 0.0247 | 10.7891
10 | 0.6875 | 0.08918 | 0.0097 | 7.7091
10.5 | 0.6762 | 0.10052 | 0.0021 | 6.727
11 | 0.6866 | 0.10669 | 0.0013 | 6.4355
11.5 | 0.7068 | 0.11151 | 0.0073 | 6.3384
12 | 0.6629 | 0.13028 | -0.0126 | 5.0883
12.5 | 0.6706 | 0.13764 | -0.0153 | 4.8721
13 | 0.6916 | 0.14273 | -0.0141 | 4.8455
13.5 | 0.6954 | 0.15274 | -0.017 | 4.5528
14 | 0.6839 | 0.1631 | -0.0271 | 4.1931
14.5 | 0.6988 | 0.16946 | -0.0291 | 4.1237
15 | 0.7283 | 0.17592 | -0.026 | 4.1399
15.5 | 0.7154 | 0.18578 | -0.0376 | 3.8508
16 | 0.728 | 0.19294 | -0.0415 | 3.7732
16.5 | 0.7466 | 0.19896 | -0.0432 | 3.7525
17 | 0.7679 | 0.20755 | -0.0441 | 3.6998
17.5 | 0.7691 | 0.21468 | -0.0534 | 3.5825
18 | 0.785 | 0.22119 | -0.057 | 3.549
18.5 | 0.805 | 0.22742 | -0.0584 | 3.5397
19 | 0.8164 | 0.23512 | -0.0643 | 3.4723
19.5 | 0.8311 | 0.2422 | -0.0699 | 3.4315
20 | 0.8479 | 0.24841 | -0.0737 | 3.4133

## 21. Re 250k Mach 0.25 (1)
BIGFOIL.COM POLAR EXPORT
Onera_D_bluntTE
ONERA D, BLUNT TRAILING EDGE |  |  |  | Cl Max: | 0.871 | at alpha= | 11.5 | deg
JavaFoil+Calcfoil stall+Eppler ext transition |  |  |  | L/D Max: | 30.877 | at alpha= | 3.5 | deg
Re: | 250000 |  |  | Cd Min: | 0.01144 | at alpha= | -0.5 | deg
Mach: | 0.25 |  |  | Cl=0 at alpha= | 0 | deg
|  |  |  | @ Cl=0.1, Cd= | 0.012704
|  |  |  | @ Cl=0.4, Cd= | 0.0357
|  |  |  | @ Cl=0.6, Cd= | 0.21428
alpha (deg) | Cl | Cd | Cm | Cl/Cd
-16.5 | -0.593 | 0.21432 | 0.005 | -2.768
-16 | -0.645 | 0.19598 | 0.005 | -3.291
-15.5 | -0.693 | 0.17948 | 0.005 | -3.86
-15 | -0.735 | 0.16504 | 0.005 | -4.454
-14.5 | -0.772 | 0.14992 | 0.005 | -5.149
-14 | -0.803 | 0.13886 | 0.004 | -5.786
-13.5 | -0.829 | 0.12777 | 0.004 | -6.491
-13 | -0.85 | 0.11809 | 0.004 | -7.194
-12.5 | -0.863 | 0.10872 | 0.004 | -7.935
-12 | -0.87 | 0.10104 | 0.004 | -8.606
-11.5 | -0.871 | 0.09347 | 0.004 | -9.315
-11 | -0.866 | 0.0869 | 0.004 | -9.961
-10.5 | -0.855 | 0.08102 | 0.004 | -10.549
-10 | -0.838 | 0.0753 | 0.003 | -11.127
-9.5 | -0.817 | 0.07005 | 0.003 | -11.66
-9 | -0.79 | 0.07429 | 0.003 | -10.634
-8.5 | -0.762 | 0.06089 | 0.003 | -12.511
-8 | -0.729 | 0.0569 | 0.003 | -12.811
-7.5 | -0.693 | 0.0532 | 0.003 | -13.033
-7 | -0.655 | 0.04994 | 0.002 | -13.115
-6.5 | -0.615 | 0.04685 | 0.002 | -13.12
-6 | -0.573 | 0.04406 | 0.002 | -12.996
-5.5 | -0.529 | 0.04155 | 0.002 | -12.735
-5 | -0.484 | 0.03926 | 0.002 | -12.337
-4.5 | -0.438 | 0.03724 | 0.002 | -11.774
-4 | -0.392 | 0.03536 | 0.002 | -11.082
-3.5 | -0.426 | 0.01381 | 0.003 | -30.823
-3 | -0.366 | 0.01351 | 0.002 | -27.095
-2.5 | -0.306 | 0.01319 | 0.002 | -23.171
-2 | -0.245 | 0.01298 | 0.001 | -18.877
-1.5 | -0.184 | 0.01286 | 0.001 | -14.315
-1 | -0.123 | 0.01276 | 0.001 | -9.633
-0.5 | -0.062 | 0.01144 | 0 | -5.379
0 | 0 | 0.01507 | 0 | 0
0.5 | 0.062 | 0.01266 | 0 | 4.859
1 | 0.123 | 0.01273 | -0.001 | 9.653
1.5 | 0.184 | 0.01282 | -0.001 | 14.356
2 | 0.245 | 0.01299 | -0.001 | 18.864
2.5 | 0.306 | 0.01322 | -0.002 | 23.135
3 | 0.366 | 0.01352 | -0.002 | 27.064
3.5 | 0.426 | 0.01378 | -0.003 | 30.877
4 | 0.392 | 0.03538 | -0.002 | 11.075
4.5 | 0.438 | 0.03722 | -0.002 | 11.782
5 | 0.484 | 0.03924 | -0.002 | 12.342
5.5 | 0.529 | 0.04154 | -0.002 | 12.736
6 | 0.573 | 0.04408 | -0.002 | 12.992
6.5 | 0.615 | 0.04693 | -0.002 | 13.095
7 | 0.655 | 0.04993 | -0.002 | 13.119
7.5 | 0.693 | 0.05333 | -0.003 | 13.002
8 | 0.729 | 0.0569 | -0.003 | 12.812
8.5 | 0.762 | 0.06092 | -0.003 | 12.505
9 | 0.79 | 0.07429 | -0.003 | 10.634
9.5 | 0.817 | 0.07011 | -0.003 | 11.65
10 | 0.838 | 0.07537 | -0.003 | 11.117
10.5 | 0.855 | 0.08106 | -0.004 | 10.543
11 | 0.866 | 0.08682 | -0.004 | 9.97
11.5 | 0.871 | 0.09378 | -0.004 | 9.285
12 | 0.87 | 0.1009 | -0.004 | 8.618
12.5 | 0.863 | 0.10865 | -0.004 | 7.941
13 | 0.85 | 0.11802 | -0.004 | 7.199
13.5 | 0.829 | 0.12691 | -0.004 | 6.535
14 | 0.803 | 0.13777 | -0.004 | 5.832
14.5 | 0.772 | 0.15042 | -0.005 | 5.131
15 | 0.735 | 0.16317 | -0.005 | 4.505
15.5 | 0.693 | 0.1801 | -0.005 | 3.847
16 | 0.645 | 0.19547 | -0.005 | 3.3
16.5 | 0.593 | 0.21428 | -0.005 | 2.769

## 22. Re 250k Mach 0.25 (2)
BIGFOIL.COM POLAR EXPORT
Onera_D_bluntTE
ONERA D, BLUNT TRAILING EDGE |  |  |  | Cl Max: | 0.8617 | at alpha= | 20 | deg
XFOIL ncrit=9 |  |  |  | L/D Max: | 30.7687 | at alpha= | 3.5 | deg
Re: | 250000 |  |  | Cd Min: | 0.25347 | at alpha= | 20 | deg
Mach: | 0.25 |  |  | Cl=0 at alpha= | 0 | deg
|  |  |  | @ Cl=0.1, Cd= | 0.0091546
|  |  |  | @ Cl=0.4, Cd= | 0.013962
|  |  |  | @ Cl=0.6, Cd= | 0.019814
alpha (deg) | Cl | Cd | Cm | Cl/Cd
-20 | -0.8604 | 0.25273 | 0.0765 | -3.4044
-19.5 | -0.8428 | 0.24622 | 0.0723 | -3.423
-19 | -0.8285 | 0.23917 | 0.0655 | -3.4641
-18.5 | -0.8128 | 0.23133 | 0.0612 | -3.5136
-18 | -0.793 | 0.22497 | 0.0591 | -3.5249
-17.5 | -0.7763 | 0.21815 | 0.0551 | -3.5586
-17 | -0.7748 | 0.21161 | 0.0454 | -3.6615
-16.5 | -0.7493 | 0.20267 | 0.0453 | -3.6971
-16 | -0.7308 | 0.19637 | 0.043 | -3.7215
-15.5 | -0.7198 | 0.18885 | 0.0376 | -3.8115
-15 | -0.7238 | 0.18008 | 0.0289 | -4.0193
-14.5 | -0.6946 | 0.17322 | 0.0308 | -4.0099
-14 | -0.6802 | 0.16648 | 0.0281 | -4.0858
-13.5 | -0.6924 | 0.15671 | 0.0172 | -4.4184
-13 | -0.6775 | 0.14802 | 0.0169 | -4.5771
-12.5 | -0.6578 | 0.14217 | 0.0171 | -4.6269
-12 | -0.6532 | 0.13404 | 0.0129 | -4.8732
-11.5 | -0.6794 | 0.11964 | 0.0002 | -5.6787
-11 | -0.6571 | 0.11458 | 0.0036 | -5.7349
-10.5 | -0.6483 | 0.10765 | 0.0019 | -6.0223
-10 | -0.7036 | 0.08728 | -0.0219 | -8.0614
-9.5 | -0.7641 | 0.07777 | -0.0263 | -9.8251
-9 | -0.7317 | 0.06866 | -0.026 | -10.6569
-8.5 | -0.7392 | 0.06216 | -0.0249 | -11.8919
-8 | -0.7708 | 0.05801 | -0.0205 | -13.2874
-7 | -0.7548 | 0.03359 | -0.0118 | -22.471
-6.5 | -0.7259 | 0.02915 | -0.0072 | -24.9022
-6 | -0.6914 | 0.02541 | -0.003 | -27.2098
-5.5 | -0.6501 | 0.02196 | -0.0001 | -29.6038
-5 | -0.6064 | 0.02006 | 0.0027 | -30.2293
-4.5 | -0.5612 | 0.0183 | 0.0055 | -30.6667
-4 | -0.5162 | 0.01709 | 0.0082 | -30.2048
-3.5 | -0.4724 | 0.01535 | 0.0108 | -30.7752
-3 | -0.4289 | 0.01442 | 0.0133 | -29.7434
-2.5 | -0.3716 | 0.01351 | 0.0129 | -27.5056
-2 | -0.2901 | 0.01264 | 0.0076 | -22.9509
-1.5 | -0.2237 | 0.00973 | 0.0041 | -22.9908
-1 | -0.1546 | 0.00905 | 0.003 | -17.0829
-0.5 | -0.0815 | 0.00919 | 0.0022 | -8.8683
0 | 0 | 0.00919 | 0 | 0
0.5 | 0.0815 | 0.00919 | -0.0021 | 8.8683
1 | 0.1546 | 0.00905 | -0.003 | 17.0829
1.5 | 0.2237 | 0.00973 | -0.0041 | 22.9908
2 | 0.2901 | 0.01264 | -0.0076 | 22.9509
2.5 | 0.3716 | 0.01351 | -0.0129 | 27.5056
3 | 0.4288 | 0.01442 | -0.0133 | 29.7365
3.5 | 0.4723 | 0.01535 | -0.0108 | 30.7687
4 | 0.5161 | 0.01709 | -0.0082 | 30.1989
4.5 | 0.5612 | 0.0183 | -0.0055 | 30.6667
5 | 0.6063 | 0.02006 | -0.0027 | 30.2243
5.5 | 0.65 | 0.02195 | 0.0001 | 29.6128
6 | 0.6913 | 0.0254 | 0.003 | 27.2165
6.5 | 0.7258 | 0.02913 | 0.0072 | 24.9159
7 | 0.7547 | 0.03358 | 0.0119 | 22.4747
8 | 0.7708 | 0.05801 | 0.0205 | 13.2874
8.5 | 0.7396 | 0.06217 | 0.0248 | 11.8964
9 | 0.7328 | 0.06863 | 0.0259 | 10.6775
9.5 | 0.7642 | 0.07779 | 0.0262 | 9.8239
10 | 0.7031 | 0.08745 | 0.0215 | 8.04
10.5 | 0.6494 | 0.10769 | -0.0021 | 6.0303
11 | 0.6585 | 0.11458 | -0.0037 | 5.7471
11.5 | 0.681 | 0.11964 | -0.0002 | 5.6921
12 | 0.654 | 0.13418 | -0.0133 | 4.874
12.5 | 0.6591 | 0.14225 | -0.0173 | 4.6334
13 | 0.679 | 0.14808 | -0.017 | 4.5854
13.5 | 0.6933 | 0.15686 | -0.0175 | 4.4199
14 | 0.6814 | 0.16662 | -0.0284 | 4.0895
14.5 | 0.696 | 0.17337 | -0.031 | 4.0145
15 | 0.7252 | 0.18027 | -0.0291 | 4.0229
15.5 | 0.7206 | 0.18908 | -0.038 | 3.8111
16 | 0.7321 | 0.19662 | -0.0433 | 3.7234
16.5 | 0.7506 | 0.20295 | -0.0456 | 3.6984
17 | 0.7756 | 0.21191 | -0.0457 | 3.66
17.5 | 0.7775 | 0.21855 | -0.0554 | 3.5575
18 | 0.7942 | 0.2254 | -0.0594 | 3.5235
18.5 | 0.8141 | 0.23184 | -0.0614 | 3.5115
19 | 0.8296 | 0.23973 | -0.0659 | 3.4606
19.5 | 0.844 | 0.24688 | -0.0726 | 3.4187
20 | 0.8617 | 0.25347 | -0.0768 | 3.3996

## 23. Re 250k Mach 0.50 (1)
BIGFOIL.COM POLAR EXPORT
Onera_D_bluntTE
ONERA D, BLUNT TRAILING EDGE |  |  |  | Cl Max: | 1.08 | at alpha= | 20 | deg
JavaFoil+Calcfoil stall+Eppler ext transition |  |  |  | L/D Max: | 24.378 | at alpha= | 2.5 | deg
Re: | 250000 |  |  | Cd Min: | 0.01239 | at alpha= | 0.5 | deg
Mach: | 0.5 |  |  | Cl=0 at alpha= | 0 | deg
|  |  |  | @ Cl=0.1, Cd= | 0.012837
|  |  |  | @ Cl=0.4, Cd= | 0.035885
|  |  |  | @ Cl=0.6, Cd= | 0.16999
alpha (deg) | Cl | Cd | Cm | Cl/Cd
-20 | -1.08 | 0.27456 | 0.008 | -3.932
-19.5 | -1.054 | 0.27432 | 0.008 | -3.842
-19 | -1.028 | 0.26439 | 0.008 | -3.888
-18.5 | -1.002 | 0.25996 | 0.008 | -3.855
-18 | -0.975 | 0.25229 | 0.007 | -3.863
-17.5 | -0.948 | 0.24322 | 0.007 | -3.898
-17 | -0.922 | 0.24099 | 0.007 | -3.826
-16.5 | -0.896 | 0.23476 | 0.007 | -3.816
-16 | -0.87 | 0.23064 | 0.007 | -3.77
-15.5 | -0.842 | 0.22245 | 0.006 | -3.784
-15 | -0.815 | 0.21218 | 0.006 | -3.843
-14.5 | -0.789 | 0.20613 | 0.006 | -3.827
-14 | -0.762 | 0.20447 | 0.006 | -3.728
-13.5 | -0.736 | 0.1989 | 0.005 | -3.699
-13 | -0.708 | 0.19028 | 0.005 | -3.721
-12.5 | -0.681 | 0.18658 | 0.005 | -3.652
-12 | -0.655 | 0.18174 | 0.005 | -3.602
-11.5 | -0.628 | 0.17649 | 0.005 | -3.557
-11 | -0.6 | 0.17034 | 0.004 | -3.523
-10.5 | -0.573 | 0.16565 | 0.004 | -3.461
-10 | -0.546 | 0.16042 | 0.004 | -3.406
-9.5 | -0.519 | 0.1512 | 0.004 | -3.431
-9 | -0.492 | 0.14482 | 0.003 | -3.396
-8.5 | -0.464 | 0.13291 | 0.003 | -3.494
-8 | -0.437 | 0.11064 | 0.003 | -3.946
-7.5 | -0.637 | 0.06885 | 0.003 | -9.252
-7 | -0.652 | 0.06019 | 0.003 | -10.833
-6.5 | -0.637 | 0.05382 | 0.002 | -11.839
-6 | -0.608 | 0.04913 | 0.002 | -12.383
-5.5 | -0.571 | 0.04516 | 0.002 | -12.641
-5 | -0.528 | 0.04198 | 0.002 | -12.576
-4.5 | -0.481 | 0.03934 | 0.002 | -12.237
-4 | -0.432 | 0.03709 | 0.002 | -11.655
-3.5 | -0.381 | 0.03516 | 0.001 | -10.839
-3 | -0.329 | 0.03344 | 0.001 | -9.835
-2.5 | -0.34 | 0.01398 | 0.002 | -24.358
-2 | -0.273 | 0.01372 | 0.002 | -19.92
-1.5 | -0.205 | 0.01351 | 0.001 | -15.209
-1 | -0.137 | 0.01338 | 0.001 | -10.26
-0.5 | -0.069 | 0.01243 | 0 | -5.529
0 | 0 | 0.01433 | 0 | 0
0.5 | 0.069 | 0.01239 | 0 | 5.548
1 | 0.137 | 0.01337 | -0.001 | 10.266
1.5 | 0.205 | 0.01352 | -0.001 | 15.195
2 | 0.273 | 0.01376 | -0.002 | 19.866
2.5 | 0.341 | 0.01397 | -0.002 | 24.378
3 | 0.329 | 0.03347 | -0.001 | 9.827
3.5 | 0.381 | 0.03517 | -0.001 | 10.835
4 | 0.432 | 0.03709 | -0.002 | 11.655
4.5 | 0.481 | 0.03935 | -0.002 | 12.233
5 | 0.528 | 0.04206 | -0.002 | 12.549
5.5 | 0.571 | 0.04516 | -0.002 | 12.642
6 | 0.608 | 0.04911 | -0.002 | 12.387
6.5 | 0.637 | 0.05385 | -0.002 | 11.831
7 | 0.652 | 0.05972 | -0.003 | 10.917
7.5 | 0.637 | 0.06887 | -0.003 | 9.25
8 | 0.437 | 0.11064 | -0.003 | 3.946
8.5 | 0.464 | 0.13291 | -0.003 | 3.494
9 | 0.492 | 0.14482 | -0.003 | 3.396
9.5 | 0.519 | 0.15179 | -0.004 | 3.418
10 | 0.546 | 0.15883 | -0.004 | 3.44
10.5 | 0.573 | 0.1661 | -0.004 | 3.452
11 | 0.6 | 0.16999 | -0.004 | 3.531
11.5 | 0.628 | 0.17651 | -0.005 | 3.557
12 | 0.655 | 0.18173 | -0.005 | 3.602
12.5 | 0.681 | 0.18651 | -0.005 | 3.653
13 | 0.708 | 0.19027 | -0.005 | 3.721
13.5 | 0.736 | 0.19667 | -0.005 | 3.742
14 | 0.762 | 0.20216 | -0.006 | 3.771
14.5 | 0.789 | 0.20612 | -0.006 | 3.827
15 | 0.815 | 0.21242 | -0.006 | 3.838
15.5 | 0.842 | 0.22242 | -0.006 | 3.784
16 | 0.87 | 0.22836 | -0.007 | 3.808
16.5 | 0.896 | 0.23268 | -0.007 | 3.85
17 | 0.922 | 0.24121 | -0.007 | 3.822
17.5 | 0.948 | 0.24388 | -0.007 | 3.887
18 | 0.975 | 0.25301 | -0.007 | 3.852
18.5 | 1.002 | 0.26052 | -0.008 | 3.847
19 | 1.028 | 0.26517 | -0.008 | 3.877
19.5 | 1.054 | 0.27527 | -0.008 | 3.828
20 | 1.08 | 0.27455 | -0.008 | 3.932

## 24. Re 250k Mach 0.50 (2)
BIGFOIL.COM POLAR EXPORT
Onera_D_bluntTE
ONERA D, BLUNT TRAILING EDGE |  |  |  | Cl Max: | 0.9337 | at alpha= | 20 | deg
XFOIL ncrit=9 |  |  |  | L/D Max: | 28.6368 | at alpha= | 3.5 | deg
Re: | 250000 |  |  | Cd Min: | 0.27905 | at alpha= | 20 | deg
Mach: | 0.5 |  |  | Cl=0 at alpha= | 0 | deg
|  |  |  | @ Cl=0.1, Cd= | 0.0094033
|  |  |  | @ Cl=0.4, Cd= | 0.015558
|  |  |  | @ Cl=0.6, Cd= | 0.021545
alpha (deg) | Cl | Cd | Cm | Cl/Cd
-20 | -0.9325 | 0.27834 | 0.0903 | -3.3502
-19.5 | -0.9123 | 0.27031 | 0.083 | -3.375
-19 | -0.8917 | 0.26151 | 0.0776 | -3.4098
-18.5 | -0.8684 | 0.25314 | 0.0744 | -3.4305
-18 | -0.8468 | 0.24518 | 0.0695 | -3.4538
-17.5 | -0.8319 | 0.23807 | 0.0608 | -3.4944
-17 | -0.8074 | 0.22813 | 0.0582 | -3.5392
-16.5 | -0.7848 | 0.2203 | 0.055 | -3.5624
-16 | -0.7657 | 0.21237 | 0.0495 | -3.6055
-15.5 | -0.7623 | 0.20626 | 0.0396 | -3.6958
-15 | -0.7282 | 0.19555 | 0.0407 | -3.7239
-14.5 | -0.7078 | 0.18798 | 0.0373 | -3.7653
-14 | -0.7066 | 0.18102 | 0.0277 | -3.9034
-13.5 | -0.682 | 0.17101 | 0.0263 | -3.9881
-13 | -0.6595 | 0.16348 | 0.0249 | -4.0341
-12 | -0.6506 | 0.14628 | 0.012 | -4.4476
-11.5 | -0.624 | 0.13888 | 0.0132 | -4.4931
-11 | -0.6112 | 0.13129 | 0.0104 | -4.6553
-10.5 | -0.6276 | 0.12053 | -0.001 | -5.207
-10 | -0.6014 | 0.11382 | 0.0022 | -5.2838
-9.5 | -0.5922 | 0.10613 | -0.0004 | -5.5799
-9 | -0.6194 | 0.09296 | -0.0147 | -6.6631
-8.5 | -0.5942 | 0.08786 | -0.0098 | -6.763
-8 | -0.6426 | 0.0738 | -0.0291 | -8.7073
-7.5 | -0.6455 | 0.06438 | -0.0298 | -10.0264
-7 | -0.6767 | 0.05132 | -0.031 | -13.1859
-6.5 | -0.7101 | 0.04166 | -0.0263 | -17.0451
-6 | -0.7025 | 0.03647 | -0.0201 | -19.2624
-5.5 | -0.6912 | 0.03134 | -0.0129 | -22.0549
-5 | -0.6682 | 0.027 | -0.006 | -24.7481
-4.5 | -0.6339 | 0.0238 | -0.0002 | -26.6345
-4 | -0.5916 | 0.02098 | 0.0048 | -28.1983
-3.5 | -0.5442 | 0.019 | 0.009 | -28.6421
-3 | -0.4684 | 0.01671 | 0.0075 | -28.0311
-2.5 | -0.3768 | 0.01518 | 0.0029 | -24.8221
-2 | -0.2883 | 0.01374 | -0.0015 | -20.9825
-1.5 | -0.1992 | 0.01266 | -0.006 | -15.7346
-1 | -0.1388 | 0.00963 | -0.0058 | -14.4133
0 | 0 | 0.00914 | 0 | 0
0.5 | 0.0687 | 0.00922 | 0.0033 | 7.4512
1 | 0.1387 | 0.00963 | 0.0058 | 14.4029
1.5 | 0.1992 | 0.01266 | 0.006 | 15.7346
2 | 0.2883 | 0.01373 | 0.0015 | 20.9978
2.5 | 0.3768 | 0.01517 | -0.0029 | 24.8385
3 | 0.4684 | 0.0167 | -0.0075 | 28.0479
3.5 | 0.5441 | 0.019 | -0.009 | 28.6368
4 | 0.5915 | 0.02098 | -0.0047 | 28.1935
4.5 | 0.6338 | 0.02379 | 0.0002 | 26.6414
5 | 0.6681 | 0.027 | 0.006 | 24.7444
5.5 | 0.6911 | 0.03133 | 0.0129 | 22.0587
6 | 0.7025 | 0.03645 | 0.0201 | 19.273
6.5 | 0.7105 | 0.04164 | 0.0262 | 17.0629
7 | 0.6769 | 0.05133 | 0.0309 | 13.1872
7.5 | 0.6462 | 0.06439 | 0.0298 | 10.0357
8 | 0.6423 | 0.07385 | 0.029 | 8.6974
8.5 | 0.5951 | 0.08787 | 0.0097 | 6.7725
9 | 0.6206 | 0.09295 | 0.0148 | 6.6767
9.5 | 0.593 | 0.10618 | 0.0002 | 5.5849
10 | 0.6026 | 0.11385 | -0.0023 | 5.2929
10.5 | 0.6289 | 0.12061 | 0.001 | 5.2143
11 | 0.6122 | 0.13136 | -0.0106 | 4.6605
11.5 | 0.6252 | 0.13894 | -0.0134 | 4.4998
12 | 0.652 | 0.14637 | -0.0121 | 4.4545
12.5 | 0.6516 | 0.15583 | -0.0194 | 4.1815
13 | 0.6606 | 0.16358 | -0.0252 | 4.0384
13.5 | 0.6833 | 0.17114 | -0.0265 | 3.9926
14 | 0.7074 | 0.18115 | -0.028 | 3.9051
14.5 | 0.7089 | 0.18814 | -0.0376 | 3.7679
15 | 0.7293 | 0.19573 | -0.0409 | 3.7261
16 | 0.7667 | 0.21261 | -0.0497 | 3.6061
16.5 | 0.7859 | 0.22058 | -0.0552 | 3.5629
17 | 0.8085 | 0.22846 | -0.0584 | 3.5389
17.5 | 0.8329 | 0.23842 | -0.0611 | 3.4934
18 | 0.8478 | 0.24561 | -0.0698 | 3.4518
18.5 | 0.8695 | 0.25362 | -0.0747 | 3.4284
19.5 | 0.9134 | 0.27091 | -0.0834 | 3.3716
20 | 0.9337 | 0.27905 | -0.0906 | 3.346

## 25. Re 500k Mach 0.00 (1)
BIGFOIL.COM POLAR EXPORT
Onera_D_bluntTE
ONERA D, BLUNT TRAILING EDGE |  |  |  | Cl Max: | 0.957 | at alpha= | 14 | deg
JavaFoil+Calcfoil stall+Eppler ext transition |  |  |  | L/D Max: | 51.153 | at alpha= | 6 | deg
Re: | 500000 |  |  | Cd Min: | 0.00949 | at alpha= | -1.5 | deg
Mach: | 0 |  |  | Cl=0 at alpha= | 0 | deg
|  |  |  | @ Cl=0.1, Cd= | 0.0095164
|  |  |  | @ Cl=0.4, Cd= | 0.011701
|  |  |  | @ Cl=0.6, Cd= | 0.012885
alpha (deg) | Cl | Cd | Cm | Cl/Cd
-19 | -0.827 | 0.19129 | 0.006 | -4.322
-18.5 | -0.848 | 0.18249 | 0.006 | -4.647
-18 | -0.868 | 0.17218 | 0.006 | -5.042
-17.5 | -0.887 | 0.16186 | 0.006 | -5.48
-17 | -0.905 | 0.15328 | 0.006 | -5.901
-16.5 | -0.92 | 0.14515 | 0.005 | -6.339
-16 | -0.933 | 0.13654 | 0.005 | -6.833
-15.5 | -0.944 | 0.12922 | 0.005 | -7.302
-15 | -0.951 | 0.12163 | 0.005 | -7.82
-14.5 | -0.956 | 0.11421 | 0.005 | -8.366
-14 | -0.957 | 0.10754 | 0.005 | -8.899
-13.5 | -0.956 | 0.10154 | 0.005 | -9.41
-13 | -0.951 | 0.09532 | 0.004 | -9.976
-12.5 | -0.942 | 0.08995 | 0.004 | -10.478
-12 | -0.931 | 0.08432 | 0.004 | -11.036
-11.5 | -0.915 | 0.07952 | 0.004 | -11.51
-11 | -0.896 | 0.07444 | 0.004 | -12.044
-10.5 | -0.874 | 0.06989 | 0.004 | -12.511
-10 | -0.849 | 0.0657 | 0.004 | -12.915
-9.5 | -0.82 | 0.06176 | 0.003 | -13.28
-9 | -0.789 | 0.05807 | 0.003 | -13.591
-8.5 | -0.756 | 0.05444 | 0.003 | -13.885
-8 | -0.72 | 0.05116 | 0.003 | -14.079
-7.5 | -0.683 | 0.0481 | 0.003 | -14.191
-7 | -0.643 | 0.04528 | 0.003 | -14.205
-6.5 | -0.603 | 0.04242 | 0.002 | -14.215
-6 | -0.692 | 0.01352 | 0.004 | -51.148
-5.5 | -0.638 | 0.01312 | 0.004 | -48.609
-5 | -0.583 | 0.01278 | 0.003 | -45.615
-4.5 | -0.527 | 0.0124 | 0.003 | -42.5
-4 | -0.47 | 0.01205 | 0.003 | -39.032
-3.5 | -0.413 | 0.01177 | 0.002 | -35.07
-3 | -0.355 | 0.01146 | 0.002 | -30.943
-2.5 | -0.296 | 0.01089 | 0.002 | -27.205
-2 | -0.237 | 0.01103 | 0.001 | -21.522
-1.5 | -0.178 | 0.00949 | 0.001 | -18.784
-1 | -0.119 | 0.00951 | 0.001 | -12.519
-0.5 | -0.06 | 0.00953 | 0 | -6.251
0 | 0 | 0.01178 | 0 | 0
0.5 | 0.06 | 0.00953 | 0 | 6.251
1 | 0.119 | 0.00951 | -0.001 | 12.519
1.5 | 0.178 | 0.00949 | -0.001 | 18.784
2 | 0.237 | 0.01103 | -0.001 | 21.522
2.5 | 0.296 | 0.01089 | -0.002 | 27.206
3 | 0.355 | 0.01146 | -0.002 | 30.943
3.5 | 0.413 | 0.01177 | -0.002 | 35.071
4 | 0.47 | 0.01205 | -0.003 | 39.035
4.5 | 0.527 | 0.0124 | -0.003 | 42.501
5 | 0.583 | 0.01278 | -0.003 | 45.618
5.5 | 0.638 | 0.01312 | -0.004 | 48.613
6 | 0.692 | 0.01352 | -0.004 | 51.153
6.5 | 0.603 | 0.04242 | -0.002 | 14.215
7 | 0.643 | 0.04528 | -0.003 | 14.205
7.5 | 0.683 | 0.0481 | -0.003 | 14.191
8 | 0.72 | 0.05116 | -0.003 | 14.079
8.5 | 0.756 | 0.05444 | -0.003 | 13.885
9 | 0.789 | 0.05807 | -0.003 | 13.591
9.5 | 0.82 | 0.06176 | -0.003 | 13.28
10 | 0.849 | 0.0657 | -0.004 | 12.915
10.5 | 0.874 | 0.06989 | -0.004 | 12.511
11 | 0.896 | 0.07444 | -0.004 | 12.044
11.5 | 0.915 | 0.07952 | -0.004 | 11.51
12 | 0.931 | 0.08432 | -0.004 | 11.036
12.5 | 0.942 | 0.08995 | -0.004 | 10.478
13 | 0.951 | 0.09532 | -0.004 | 9.976
13.5 | 0.956 | 0.10154 | -0.005 | 9.41
14 | 0.957 | 0.10754 | -0.005 | 8.899
14.5 | 0.956 | 0.11421 | -0.005 | 8.366
15 | 0.951 | 0.12163 | -0.005 | 7.82
15.5 | 0.944 | 0.12922 | -0.005 | 7.302
16 | 0.933 | 0.13654 | -0.005 | 6.833
16.5 | 0.92 | 0.14515 | -0.005 | 6.339
17 | 0.905 | 0.15328 | -0.006 | 5.901
17.5 | 0.887 | 0.16186 | -0.006 | 5.48
18 | 0.868 | 0.17218 | -0.006 | 5.042
18.5 | 0.848 | 0.18249 | -0.006 | 4.647
19 | 0.827 | 0.19129 | -0.006 | 4.322

## 26. Re 500k Mach 0.00 (2)
BIGFOIL.COM POLAR EXPORT
Onera_D_bluntTE
ONERA D, BLUNT TRAILING EDGE |  |  |  | Cl Max: | 1.028 | at alpha= | 11 | deg
XFOIL ncrit=9 |  |  |  | L/D Max: | 42.0079 | at alpha= | 5.5 | deg
Re: | 500000 |  |  | Cd Min: | 0.18659 | at alpha= | 16 | deg
Mach: | 0 |  |  | Cl=0 at alpha= | 0 | deg
|  |  |  | @ Cl=0.1, Cd= | 0.0063168
|  |  |  | @ Cl=0.4, Cd= | 0.011432
|  |  |  | @ Cl=0.6, Cd= | 0.01447
alpha (deg) | Cl | Cd | Cm | Cl/Cd
-16 | -0.7406 | 0.18637 | 0.0387 | -3.9738
-15.5 | -0.7231 | 0.18106 | 0.037 | -3.9937
-15 | -0.71 | 0.17455 | 0.034 | -4.0676
-14.5 | -0.7229 | 0.15967 | 0.0238 | -4.5275
-14 | -0.7048 | 0.15496 | 0.024 | -4.5483
-13.5 | -0.691 | 0.14912 | 0.0223 | -4.6339
-13 | -0.7063 | 0.13431 | 0.0118 | -5.2587
-12.5 | -0.7169 | 0.12184 | 0.007 | -5.8839
-12 | -0.8787 | 0.06801 | -0.0272 | -12.9202
-11.5 | -0.9523 | 0.05409 | -0.0318 | -17.6058
-11 | -1.0278 | 0.04147 | -0.0239 | -24.7842
-10.5 | -1.0157 | 0.03633 | -0.0207 | -27.9576
-10 | -0.9771 | 0.03522 | -0.0191 | -27.7428
-9.5 | -0.9506 | 0.03142 | -0.0161 | -30.2546
-9 | -0.9217 | 0.02775 | -0.0125 | -33.2144
-8.5 | -0.8885 | 0.02392 | -0.0096 | -37.1446
-8 | -0.8471 | 0.02253 | -0.0075 | -37.5988
-7.5 | -0.8059 | 0.02111 | -0.0051 | -38.1762
-7 | -0.7649 | 0.01949 | -0.0023 | -39.2458
-6.5 | -0.7239 | 0.01749 | 0.0003 | -41.3894
-6 | -0.6823 | 0.01624 | 0.0028 | -42.0135
-5.5 | -0.6403 | 0.01524 | 0.0054 | -42.0144
-5 | -0.5981 | 0.01442 | 0.008 | -41.4771
-4.5 | -0.5565 | 0.01333 | 0.0106 | -41.7479
-4 | -0.4871 | 0.01227 | 0.0072 | -39.6985
-3.5 | -0.4157 | 0.01163 | 0.0037 | -35.7438
-3 | -0.3434 | 0.01072 | -0.0001 | -32.0336
-2.5 | -0.2723 | 0.01019 | -0.0035 | -26.7223
-2 | -0.1968 | 0.00952 | -0.0077 | -20.6723
-1.5 | -0.1457 | 0.00701 | -0.008 | -20.7846
-1 | -0.0957 | 0.00625 | -0.006 | -15.312
-0.5 | -0.0473 | 0.00583 | -0.0033 | -8.1132
0 | 0 | 0.00566 | 0 | 0
0.5 | 0.0472 | 0.00583 | 0.0033 | 8.0961
1 | 0.0956 | 0.00625 | 0.006 | 15.296
1.5 | 0.1457 | 0.00701 | 0.008 | 20.7846
2 | 0.1968 | 0.00952 | 0.0077 | 20.6723
2.5 | 0.2723 | 0.01019 | 0.0035 | 26.7223
3 | 0.3434 | 0.01072 | 0.0001 | 32.0336
3.5 | 0.4157 | 0.01163 | -0.0037 | 35.7438
4 | 0.4871 | 0.01227 | -0.0072 | 39.6985
4.5 | 0.5564 | 0.01333 | -0.0105 | 41.7404
5 | 0.5979 | 0.01443 | -0.008 | 41.4345
5.5 | 0.6402 | 0.01524 | -0.0054 | 42.0079
6 | 0.6821 | 0.01624 | -0.0028 | 42.0012
6.5 | 0.7238 | 0.01749 | -0.0003 | 41.3836
7 | 0.7648 | 0.01948 | 0.0023 | 39.2608
7.5 | 0.8058 | 0.0211 | 0.0051 | 38.1896
8 | 0.847 | 0.02251 | 0.0075 | 37.6277
8.5 | 0.8885 | 0.02391 | 0.0096 | 37.1602
9 | 0.9217 | 0.02775 | 0.0125 | 33.2144
9.5 | 0.9507 | 0.03142 | 0.0161 | 30.2578
10 | 0.9775 | 0.03519 | 0.0191 | 27.7778
10.5 | 1.016 | 0.03631 | 0.0206 | 27.9813
11 | 1.028 | 0.04146 | 0.0238 | 24.795
11.5 | 0.9522 | 0.0542 | 0.0316 | 17.5683
12 | 0.8786 | 0.06822 | 0.0269 | 12.8789
12.5 | 0.7183 | 0.12185 | -0.0072 | 5.895
13 | 0.7069 | 0.13462 | -0.0122 | 5.2511
13.5 | 0.6925 | 0.1492 | -0.0226 | 4.6414
14 | 0.7064 | 0.15502 | -0.0242 | 4.5568
14.5 | 0.7244 | 0.15978 | -0.024 | 4.5337
15 | 0.7114 | 0.17473 | -0.0343 | 4.0714
15.5 | 0.7246 | 0.18124 | -0.0373 | 3.998
16 | 0.742 | 0.18659 | -0.039 | 3.9766

## 27. Re 500k Mach 0.10 (1)
BIGFOIL.COM POLAR EXPORT
Onera_D_bluntTE
ONERA D, BLUNT TRAILING EDGE |  |  |  | Cl Max: | 0.943 | at alpha= | 13.5 | deg
JavaFoil+Calcfoil stall+Eppler ext transition |  |  |  | L/D Max: | 51.336 | at alpha= | 6 | deg
Re: | 500000 |  |  | Cd Min: | 0.00952 | at alpha= | -1 | deg
Mach: | 0.1 |  |  | Cl=0 at alpha= | 0 | deg
|  |  |  | @ Cl=0.1, Cd= | 0.0095267
|  |  |  | @ Cl=0.4, Cd= | 0.011714
|  |  |  | @ Cl=0.6, Cd= | 0.012917
alpha (deg) | Cl | Cd | Cm | Cl/Cd
-18.5 | -0.801 | 0.18705 | 0.006 | -4.28
-18 | -0.824 | 0.17758 | 0.006 | -4.642
-17.5 | -0.847 | 0.16715 | 0.006 | -5.068
-17 | -0.868 | 0.1572 | 0.006 | -5.524
-16.5 | -0.888 | 0.14896 | 0.005 | -5.959
-16 | -0.904 | 0.13946 | 0.005 | -6.483
-15.5 | -0.918 | 0.13146 | 0.005 | -6.985
-15 | -0.929 | 0.12393 | 0.005 | -7.499
-14.5 | -0.937 | 0.11652 | 0.005 | -8.041
-14 | -0.941 | 0.10914 | 0.005 | -8.626
-13.5 | -0.943 | 0.10318 | 0.005 | -9.137
-13 | -0.941 | 0.09648 | 0.004 | -9.751
-12.5 | -0.935 | 0.09097 | 0.004 | -10.274
-12 | -0.925 | 0.08529 | 0.004 | -10.842
-11.5 | -0.911 | 0.08016 | 0.004 | -11.367
-11 | -0.894 | 0.07517 | 0.004 | -11.89
-10.5 | -0.873 | 0.07042 | 0.004 | -12.395
-10 | -0.848 | 0.0661 | 0.004 | -12.833
-9.5 | -0.821 | 0.06222 | 0.003 | -13.191
-9 | -0.79 | 0.05836 | 0.003 | -13.542
-8.5 | -0.757 | 0.05477 | 0.003 | -13.829
-8 | -0.722 | 0.05142 | 0.003 | -14.044
-7.5 | -0.685 | 0.04825 | 0.003 | -14.191
-7 | -0.645 | 0.04542 | 0.003 | -14.21
-6.5 | -0.605 | 0.04251 | 0.003 | -14.237
-6 | -0.695 | 0.01353 | 0.004 | -51.33
-5.5 | -0.641 | 0.01323 | 0.004 | -48.433
-5 | -0.586 | 0.01281 | 0.004 | -45.691
-4.5 | -0.529 | 0.01243 | 0.003 | -42.586
-4 | -0.472 | 0.01207 | 0.003 | -39.127
-3.5 | -0.415 | 0.01179 | 0.002 | -35.164
-3 | -0.356 | 0.01149 | 0.002 | -31.03
-2.5 | -0.298 | 0.01091 | 0.002 | -27.279
-2 | -0.239 | 0.01111 | 0.001 | -21.482
-1.5 | -0.179 | 0.01059 | 0.001 | -16.924
-1 | -0.12 | 0.00952 | 0.001 | -12.562
-0.5 | -0.06 | 0.00954 | 0 | -6.275
0 | 0 | 0.01179 | 0 | 0
0.5 | 0.06 | 0.00954 | 0 | 6.275
1 | 0.12 | 0.00952 | -0.001 | 12.562
1.5 | 0.179 | 0.01059 | -0.001 | 16.924
2 | 0.239 | 0.01111 | -0.001 | 21.482
2.5 | 0.298 | 0.01091 | -0.002 | 27.28
3 | 0.356 | 0.01149 | -0.002 | 31.03
3.5 | 0.415 | 0.01179 | -0.002 | 35.165
4 | 0.472 | 0.01207 | -0.003 | 39.13
4.5 | 0.529 | 0.01243 | -0.003 | 42.588
5 | 0.586 | 0.01281 | -0.004 | 45.695
5.5 | 0.641 | 0.01323 | -0.004 | 48.438
6 | 0.695 | 0.01353 | -0.004 | 51.336
6.5 | 0.605 | 0.04251 | -0.003 | 14.237
7 | 0.645 | 0.04542 | -0.003 | 14.21
7.5 | 0.685 | 0.04825 | -0.003 | 14.191
8 | 0.722 | 0.05142 | -0.003 | 14.044
8.5 | 0.757 | 0.05477 | -0.003 | 13.829
9 | 0.79 | 0.05836 | -0.003 | 13.542
9.5 | 0.821 | 0.06222 | -0.003 | 13.191
10 | 0.848 | 0.0661 | -0.004 | 12.833
10.5 | 0.873 | 0.07042 | -0.004 | 12.395
11 | 0.894 | 0.07517 | -0.004 | 11.89
11.5 | 0.911 | 0.08016 | -0.004 | 11.367
12 | 0.925 | 0.08529 | -0.004 | 10.842
12.5 | 0.935 | 0.09097 | -0.004 | 10.274
13 | 0.941 | 0.09648 | -0.004 | 9.751
13.5 | 0.943 | 0.10318 | -0.005 | 9.137
14 | 0.941 | 0.10914 | -0.005 | 8.626
14.5 | 0.937 | 0.11652 | -0.005 | 8.041
15 | 0.929 | 0.12393 | -0.005 | 7.499
15.5 | 0.918 | 0.13146 | -0.005 | 6.985
16 | 0.904 | 0.13946 | -0.005 | 6.483
16.5 | 0.888 | 0.14896 | -0.005 | 5.959
17 | 0.868 | 0.1572 | -0.006 | 5.524
17.5 | 0.847 | 0.16715 | -0.006 | 5.068
18 | 0.824 | 0.17758 | -0.006 | 4.642
18.5 | 0.801 | 0.18705 | -0.006 | 4.28

## 28. Re 500k Mach 0.10 (2)
BIGFOIL.COM POLAR EXPORT
Onera_D_bluntTE
ONERA D, BLUNT TRAILING EDGE |  |  |  | Cl Max: | 1.0071 | at alpha= | 10.5 | deg
XFOIL ncrit=9 |  |  |  | L/D Max: | 41.7575 | at alpha= | 5.5 | deg
Re: | 500000 |  |  | Cd Min: | 0.18199 | at alpha= | 15.5 | deg
Mach: | 0.1 |  |  | Cl=0 at alpha= | 0 | deg
|  |  |  | @ Cl=0.1, Cd= | 0.006334
|  |  |  | @ Cl=0.4, Cd= | 0.011467
|  |  |  | @ Cl=0.6, Cd= | 0.014507
alpha (deg) | Cl | Cd | Cm | Cl/Cd
-15.5 | -0.7231 | 0.18181 | 0.0374 | -3.9772
-15 | -0.7097 | 0.17527 | 0.0343 | -4.0492
-14.5 | -0.7219 | 0.16065 | 0.0239 | -4.4936
-14 | -0.7033 | 0.15587 | 0.0243 | -4.5121
-13.5 | -0.6893 | 0.15001 | 0.0226 | -4.595
-13 | -0.7023 | 0.13592 | 0.0126 | -5.167
-12.5 | -0.7124 | 0.12339 | 0.0076 | -5.7736
-12 | -0.8583 | 0.07171 | -0.0245 | -11.969
-11.5 | -0.9196 | 0.0575 | -0.0326 | -15.993
-11 | -0.9983 | 0.04535 | -0.0273 | -22.0132
-10.5 | -1.0067 | 0.0384 | -0.0228 | -26.2161
-10 | -0.9683 | 0.0375 | -0.0212 | -25.8213
-9.5 | -0.945 | 0.03348 | -0.0181 | -28.2258
-9 | -0.9214 | 0.02882 | -0.0141 | -31.9709
-8.5 | -0.8912 | 0.0247 | -0.0106 | -36.081
-8 | -0.8506 | 0.02299 | -0.0083 | -36.9987
-7.5 | -0.8094 | 0.02159 | -0.0058 | -37.4896
-7 | -0.7688 | 0.01981 | -0.0029 | -38.8087
-6.5 | -0.7277 | 0.018 | 0 | -40.4278
-6 | -0.6861 | 0.01645 | 0.0025 | -41.7082
-5.5 | -0.644 | 0.01541 | 0.0051 | -41.791
-5 | -0.6016 | 0.01454 | 0.0078 | -41.3755
-4.5 | -0.5589 | 0.01355 | 0.0103 | -41.2472
-4 | -0.4887 | 0.01235 | 0.0068 | -39.5709
-3.5 | -0.4171 | 0.01168 | 0.0034 | -35.7106
-3 | -0.344 | 0.01077 | -0.0005 | -31.9406
-2.5 | -0.2727 | 0.01021 | -0.0038 | -26.7091
-2 | -0.1965 | 0.00955 | -0.0081 | -20.5759
-1.5 | -0.145 | 0.00709 | -0.0083 | -20.4513
-1 | -0.0963 | 0.00627 | -0.006 | -15.3589
-0.5 | -0.0475 | 0.00585 | -0.0033 | -8.1197
0 | 0 | 0.00568 | 0 | 0
0.5 | 0.0475 | 0.00585 | 0.0033 | 8.1197
1 | 0.0962 | 0.00627 | 0.0061 | 15.3429
1.5 | 0.1449 | 0.00709 | 0.0083 | 20.4372
2 | 0.1965 | 0.00956 | 0.0081 | 20.5544
2.5 | 0.2727 | 0.01021 | 0.0038 | 26.7091
3 | 0.344 | 0.01077 | 0.0005 | 31.9406
3.5 | 0.4171 | 0.01168 | -0.0034 | 35.7106
4 | 0.4887 | 0.01235 | -0.0069 | 39.5709
4.5 | 0.5589 | 0.01355 | -0.0103 | 41.2472
5 | 0.6014 | 0.01454 | -0.0078 | 41.3618
5.5 | 0.6439 | 0.01542 | -0.0051 | 41.7575
6 | 0.686 | 0.01645 | -0.0025 | 41.7021
6.5 | 0.7276 | 0.018 | 0.0001 | 40.4222
7 | 0.7687 | 0.0198 | 0.0029 | 38.8232
7.5 | 0.8094 | 0.02158 | 0.0058 | 37.507
8 | 0.8506 | 0.02298 | 0.0083 | 37.0148
8.5 | 0.8912 | 0.0247 | 0.0106 | 36.081
9 | 0.9214 | 0.02882 | 0.0141 | 31.9709
9.5 | 0.9452 | 0.03348 | 0.018 | 28.2318
10 | 0.9688 | 0.03744 | 0.0212 | 25.8761
10.5 | 1.0071 | 0.03838 | 0.0228 | 26.2402
11 | 0.998 | 0.04543 | 0.0273 | 21.9679
11.5 | 0.9198 | 0.0576 | 0.0324 | 15.9688
12 | 0.8584 | 0.07194 | 0.0242 | 11.9322
12.5 | 0.7138 | 0.12341 | -0.0078 | 5.784
13 | 0.703 | 0.13621 | -0.013 | 5.1611
13.5 | 0.6907 | 0.1501 | -0.0229 | 4.6016
14 | 0.7049 | 0.15594 | -0.0245 | 4.5203
14.5 | 0.7233 | 0.16077 | -0.0242 | 4.499
15 | 0.7111 | 0.17546 | -0.0346 | 4.0528
15.5 | 0.7246 | 0.18199 | -0.0376 | 3.9815

## 29. Re 500k Mach 0.25 (1)
BIGFOIL.COM POLAR EXPORT
Onera_D_bluntTE
ONERA D, BLUNT TRAILING EDGE |  |  |  | Cl Max: | 0.872 | at alpha= | 11.5 | deg
JavaFoil+Calcfoil stall+Eppler ext transition |  |  |  | L/D Max: | 48.768 | at alpha= | 5.5 | deg
Re: | 500000 |  |  | Cd Min: | 0.00956 | at alpha= | -0.5 | deg
Mach: | 0.25 |  |  | Cl=0 at alpha= | 0 | deg
|  |  |  | @ Cl=0.1, Cd= | 0.010259
|  |  |  | @ Cl=0.4, Cd= | 0.011823
|  |  |  | @ Cl=0.6, Cd= | 0.18701
alpha (deg) | Cl | Cd | Cm | Cl/Cd
-16.5 | -0.594 | 0.18704 | 0.005 | -3.177
-16 | -0.646 | 0.1714 | 0.005 | -3.769
-15.5 | -0.694 | 0.15649 | 0.005 | -4.434
-15 | -0.736 | 0.14541 | 0.005 | -5.063
-14.5 | -0.773 | 0.13288 | 0.005 | -5.818
-14 | -0.805 | 0.12433 | 0.005 | -6.473
-13.5 | -0.831 | 0.11386 | 0.005 | -7.296
-13 | -0.851 | 0.10644 | 0.004 | -7.995
-12.5 | -0.864 | 0.09807 | 0.004 | -8.811
-12 | -0.871 | 0.09184 | 0.004 | -9.485
-11.5 | -0.872 | 0.085 | 0.004 | -10.261
-11 | -0.867 | 0.07953 | 0.004 | -10.903
-10.5 | -0.856 | 0.07408 | 0.004 | -11.558
-10 | -0.839 | 0.06918 | 0.004 | -12.133
-9.5 | -0.818 | 0.06434 | 0.003 | -12.718
-9 | -0.79 | 0.06695 | 0.003 | -11.807
-8.5 | -0.763 | 0.05632 | 0.003 | -13.552
-8 | -0.73 | 0.05277 | 0.003 | -13.843
-7.5 | -0.695 | 0.04942 | 0.003 | -14.064
-7 | -0.657 | 0.04633 | 0.003 | -14.175
-6.5 | -0.616 | 0.04353 | 0.002 | -14.162
-6 | -0.575 | 0.04075 | 0.002 | -14.112
-5.5 | -0.656 | 0.01348 | 0.004 | -48.639
-5 | -0.6 | 0.01308 | 0.004 | -45.851
-4.5 | -0.543 | 0.01265 | 0.003 | -42.894
-4 | -0.485 | 0.01228 | 0.003 | -39.468
-3.5 | -0.426 | 0.01198 | 0.003 | -35.511
-3 | -0.366 | 0.01166 | 0.002 | -31.376
-2.5 | -0.306 | 0.01143 | 0.002 | -26.76
-2 | -0.245 | 0.01083 | 0.001 | -22.626
-1.5 | -0.184 | 0.01073 | 0.001 | -17.164
-1 | -0.123 | 0.0096 | 0.001 | -12.804
-0.5 | -0.062 | 0.00956 | 0 | -6.435
0 | 0 | 0.01185 | 0 | 0
0.5 | 0.062 | 0.00958 | 0 | 6.419
1 | 0.123 | 0.01067 | -0.001 | 11.521
1.5 | 0.184 | 0.0096 | -0.001 | 19.187
2 | 0.245 | 0.01086 | -0.001 | 22.569
2.5 | 0.306 | 0.01104 | -0.002 | 27.691
3 | 0.366 | 0.01167 | -0.002 | 31.348
3.5 | 0.426 | 0.01194 | -0.003 | 35.639
4 | 0.485 | 0.0123 | -0.003 | 39.392
4.5 | 0.543 | 0.01268 | -0.003 | 42.804
5 | 0.6 | 0.01305 | -0.004 | 45.978
5.5 | 0.656 | 0.01344 | -0.004 | 48.768
6 | 0.575 | 0.04076 | -0.002 | 14.109
6.5 | 0.616 | 0.0436 | -0.002 | 14.135
7 | 0.657 | 0.04631 | -0.003 | 14.179
7.5 | 0.695 | 0.0494 | -0.003 | 14.068
8 | 0.73 | 0.05277 | -0.003 | 13.842
8.5 | 0.763 | 0.05634 | -0.003 | 13.546
9 | 0.79 | 0.06695 | -0.003 | 11.807
9.5 | 0.818 | 0.06439 | -0.003 | 12.707
10 | 0.839 | 0.06892 | -0.004 | 12.179
10.5 | 0.856 | 0.07397 | -0.004 | 11.574
11 | 0.867 | 0.07928 | -0.004 | 10.936
11.5 | 0.872 | 0.08523 | -0.004 | 10.234
12 | 0.871 | 0.09192 | -0.004 | 9.477
12.5 | 0.864 | 0.09802 | -0.004 | 8.816
13 | 0.851 | 0.10638 | -0.004 | 7.999
13.5 | 0.831 | 0.11457 | -0.005 | 7.251
14 | 0.805 | 0.12362 | -0.005 | 6.51
14.5 | 0.773 | 0.13451 | -0.005 | 5.747
15 | 0.736 | 0.14428 | -0.005 | 5.103
15.5 | 0.694 | 0.15779 | -0.005 | 4.397
16 | 0.646 | 0.17229 | -0.005 | 3.75
16.5 | 0.594 | 0.18701 | -0.005 | 3.178

## 30. Re 500k Mach 0.25 (2)
BIGFOIL.COM POLAR EXPORT
Onera_D_bluntTE
ONERA D, BLUNT TRAILING EDGE |  |  |  | Cl Max: | 0.8836 | at alpha= | 8.5 | deg
XFOIL ncrit=9 |  |  |  | L/D Max: | 40.5752 | at alpha= | 5 | deg
Re: | 500000 |  |  | Cd Min: | 0.16051 | at alpha= | -14 | deg
Mach: | 0.25 |  |  | Cl=0 at alpha= | 0 | deg
|  |  |  | @ Cl=0.1, Cd= | 0.0064791
|  |  |  | @ Cl=0.4, Cd= | 0.01169
|  |  |  | @ Cl=0.6, Cd= | 0.014975
alpha (deg) | Cl | Cd | Cm | Cl/Cd
-14 | -0.697 | 0.16051 | 0.0261 | -4.3424
-13.5 | -0.6819 | 0.15443 | 0.0243 | -4.4156
-13 | -0.6886 | 0.14232 | 0.0153 | -4.8384
-12.5 | -0.6935 | 0.13059 | 0.0102 | -5.3105
-12 | -0.6787 | 0.1254 | 0.0103 | -5.4123
-11.5 | -0.6695 | 0.11869 | 0.0083 | -5.6407
-11 | -0.7433 | 0.08502 | -0.0151 | -8.7426
-10.5 | -0.7434 | 0.07772 | -0.0185 | -9.5651
-10 | -0.7959 | 0.06166 | -0.0306 | -12.9079
-9.5 | -0.8556 | 0.05018 | -0.029 | -17.0506
-9 | -0.8835 | 0.03961 | -0.0242 | -22.305
-8.5 | -0.8835 | 0.0316 | -0.0184 | -27.9589
-8 | -0.8625 | 0.02645 | -0.0136 | -32.6087
-7.5 | -0.824 | 0.02459 | -0.0104 | -33.5096
-7 | -0.7867 | 0.02229 | -0.0066 | -35.2939
-6.5 | -0.7476 | 0.02011 | -0.0028 | -37.1755
-6 | -0.7069 | 0.01778 | 0.0005 | -39.7582
-5.5 | -0.6642 | 0.01645 | 0.0036 | -40.3769
-5 | -0.6209 | 0.0153 | 0.0066 | -40.5817
-4.5 | -0.5689 | 0.01449 | 0.0079 | -39.2616
-4 | -0.4972 | 0.01281 | 0.0047 | -38.8134
-3.5 | -0.424 | 0.01198 | 0.0015 | -35.3923
-3 | -0.347 | 0.01105 | -0.0026 | -31.4027
-2.5 | -0.2744 | 0.01034 | -0.0057 | -26.5377
-2 | -0.2008 | 0.00967 | -0.0089 | -20.7653
-1.5 | -0.1416 | 0.00806 | -0.0097 | -17.5682
-1 | -0.0975 | 0.00637 | -0.0066 | -15.3061
-0.5 | -0.0484 | 0.00596 | -0.0035 | -8.1208
0 | 0 | 0.00575 | 0 | 0
0.5 | 0.0484 | 0.00596 | 0.0035 | 8.1208
1 | 0.0974 | 0.00638 | 0.0066 | 15.2665
1.5 | 0.1415 | 0.00806 | 0.0097 | 17.5558
2 | 0.2008 | 0.00967 | 0.0089 | 20.7653
2.5 | 0.2744 | 0.01034 | 0.0057 | 26.5377
3 | 0.3469 | 0.01105 | 0.0026 | 31.3937
3.5 | 0.424 | 0.01198 | -0.0015 | 35.3923
4 | 0.4973 | 0.01281 | -0.0047 | 38.8212
4.5 | 0.5689 | 0.01449 | -0.0079 | 39.2616
5 | 0.6208 | 0.0153 | -0.0066 | 40.5752
5.5 | 0.6641 | 0.01646 | -0.0036 | 40.3463
6 | 0.7068 | 0.01778 | -0.0005 | 39.7525
6.5 | 0.7474 | 0.0201 | 0.0028 | 37.1841
7 | 0.7866 | 0.02228 | 0.0066 | 35.3052
7.5 | 0.8241 | 0.02456 | 0.0104 | 33.5546
8 | 0.8625 | 0.02644 | 0.0136 | 32.621
8.5 | 0.8836 | 0.0316 | 0.0184 | 27.962
9 | 0.8836 | 0.03962 | 0.0241 | 22.3019
9.5 | 0.8559 | 0.05022 | 0.0289 | 17.043
10 | 0.796 | 0.06177 | 0.0304 | 12.8865
10.5 | 0.744 | 0.07783 | 0.0183 | 9.5593
11 | 0.6953 | 0.10118 | 0.0053 | 6.8719
11.5 | 0.6707 | 0.11875 | -0.0085 | 5.648
12 | 0.6801 | 0.12544 | -0.0105 | 5.4217
12.5 | 0.6949 | 0.13063 | -0.0104 | 5.3196
13 | 0.6895 | 0.14254 | -0.0157 | 4.8372
13.5 | 0.6833 | 0.15453 | -0.0245 | 4.4218

## 31. Re 500k Mach 0.50 (1)
BIGFOIL.COM POLAR EXPORT
Onera_D_bluntTE
ONERA D, BLUNT TRAILING EDGE |  |  |  | Cl Max: | 1.08 | at alpha= | 20 | deg
JavaFoil+Calcfoil stall+Eppler ext transition |  |  |  | L/D Max: | 40.582 | at alpha= | 4 | deg
Re: | 500000 |  |  | Cd Min: | 0.00996 | at alpha= | -1.5 | deg
Mach: | 0.5 |  |  | Cl=0 at alpha= | 0 | deg
|  |  |  | @ Cl=0.1, Cd= | 0.010989
|  |  |  | @ Cl=0.4, Cd= | 0.012034
|  |  |  | @ Cl=0.6, Cd= | 0.13981
alpha (deg) | Cl | Cd | Cm | Cl/Cd
-20 | -1.08 | 0.2344 | 0.008 | -4.606
-19.5 | -1.054 | 0.22978 | 0.008 | -4.587
-19 | -1.028 | 0.22386 | 0.008 | -4.593
-18.5 | -1.002 | 0.2194 | 0.008 | -4.568
-18 | -0.975 | 0.21157 | 0.008 | -4.608
-17.5 | -0.948 | 0.20465 | 0.007 | -4.633
-17 | -0.922 | 0.20181 | 0.007 | -4.569
-16.5 | -0.896 | 0.19599 | 0.007 | -4.571
-16 | -0.87 | 0.19184 | 0.007 | -4.533
-15.5 | -0.842 | 0.18258 | 0.006 | -4.611
-15 | -0.815 | 0.1761 | 0.006 | -4.63
-14.5 | -0.789 | 0.17056 | 0.006 | -4.626
-14 | -0.762 | 0.1682 | 0.006 | -4.533
-13.5 | -0.736 | 0.16304 | 0.005 | -4.513
-13 | -0.708 | 0.15471 | 0.005 | -4.577
-12.5 | -0.681 | 0.15111 | 0.005 | -4.509
-12 | -0.655 | 0.14665 | 0.005 | -4.464
-11.5 | -0.628 | 0.14191 | 0.005 | -4.425
-11 | -0.6 | 0.14012 | 0.004 | -4.284
-10.5 | -0.573 | 0.13566 | 0.004 | -4.227
-10 | -0.546 | 0.13076 | 0.004 | -4.179
-9.5 | -0.519 | 0.12235 | 0.004 | -4.241
-9 | -0.492 | 0.11658 | 0.003 | -4.219
-8.5 | -0.464 | 0.10762 | 0.003 | -4.315
-8 | -0.437 | 0.08107 | 0.003 | -5.387
-7.5 | -0.638 | 0.06149 | 0.003 | -10.369
-7 | -0.653 | 0.05419 | 0.003 | -12.043
-6.5 | -0.638 | 0.0491 | 0.003 | -12.991
-6 | -0.609 | 0.04514 | 0.002 | -13.496
-5.5 | -0.572 | 0.04183 | 0.002 | -13.671
-5 | -0.529 | 0.03897 | 0.002 | -13.573
-4.5 | -0.483 | 0.03651 | 0.002 | -13.221
-4 | -0.536 | 0.01283 | 0.003 | -41.744
-3.5 | -0.472 | 0.01277 | 0.003 | -36.969
-3 | -0.407 | 0.01243 | 0.002 | -32.717
-2.5 | -0.341 | 0.01172 | 0.002 | -29.042
-2 | -0.273 | 0.01154 | 0.002 | -23.679
-1.5 | -0.205 | 0.00996 | 0.001 | -20.636
-1 | -0.137 | 0.0111 | 0.001 | -12.361
-0.5 | -0.069 | 0.01097 | 0 | -6.263
0 | 0 | 0.01195 | 0 | 0
0.5 | 0.069 | 0.01088 | 0 | 6.316
1 | 0.137 | 0.01112 | -0.001 | 12.347
1.5 | 0.205 | 0.01133 | -0.001 | 18.136
2 | 0.273 | 0.01152 | -0.002 | 23.729
2.5 | 0.341 | 0.01173 | -0.002 | 29.04
3 | 0.407 | 0.01207 | -0.002 | 33.717
3.5 | 0.472 | 0.01279 | -0.003 | 36.899
4 | 0.536 | 0.0132 | -0.003 | 40.582
4.5 | 0.483 | 0.03653 | -0.002 | 13.214
5 | 0.529 | 0.03905 | -0.002 | 13.542
5.5 | 0.572 | 0.04183 | -0.002 | 13.67
6 | 0.609 | 0.04514 | -0.002 | 13.498
6.5 | 0.638 | 0.04914 | -0.003 | 12.982
7 | 0.653 | 0.05425 | -0.003 | 12.031
7.5 | 0.638 | 0.06151 | -0.003 | 10.365
8 | 0.437 | 0.08107 | -0.003 | 5.387
8.5 | 0.464 | 0.10762 | -0.003 | 4.315
9 | 0.492 | 0.11659 | -0.003 | 4.219
9.5 | 0.519 | 0.12284 | -0.004 | 4.224
10 | 0.546 | 0.12522 | -0.004 | 4.364
10.5 | 0.573 | 0.13604 | -0.004 | 4.215
11 | 0.6 | 0.13981 | -0.004 | 4.293
11.5 | 0.628 | 0.14191 | -0.005 | 4.425
12 | 0.655 | 0.14664 | -0.005 | 4.465
12.5 | 0.681 | 0.15106 | -0.005 | 4.511
13 | 0.708 | 0.1547 | -0.005 | 4.577
13.5 | 0.736 | 0.16158 | -0.006 | 4.554
14 | 0.762 | 0.16666 | -0.006 | 4.575
14.5 | 0.789 | 0.17055 | -0.006 | 4.626
15 | 0.815 | 0.1763 | -0.006 | 4.625
15.5 | 0.842 | 0.18256 | -0.006 | 4.611
16 | 0.87 | 0.19031 | -0.007 | 4.57
16.5 | 0.896 | 0.19459 | -0.007 | 4.604
17 | 0.922 | 0.20198 | -0.007 | 4.565
17.5 | 0.948 | 0.20501 | -0.007 | 4.624
18 | 0.975 | 0.21195 | -0.007 | 4.599
18.5 | 1.002 | 0.21964 | -0.008 | 4.563
19 | 1.028 | 0.22429 | -0.008 | 4.584
19.5 | 1.054 | 0.23036 | -0.008 | 4.575
20 | 1.08 | 0.2344 | -0.008 | 4.606

## 32. Re 500k Mach 0.50 (2)
BIGFOIL.COM POLAR EXPORT
Onera_D_bluntTE
ONERA D, BLUNT TRAILING EDGE |  |  |  | Cl Max: | 0.9377 | at alpha= | 20 | deg
XFOIL ncrit=9 |  |  |  | L/D Max: | 34.4234 | at alpha= | 4.5 | deg
Re: | 500000 |  |  | Cd Min: | 0.27714 | at alpha= | 20 | deg
Mach: | 0.5 |  |  | Cl=0 at alpha= | 0 | deg
|  |  |  | @ Cl=0.1, Cd= | 0.0081289
|  |  |  | @ Cl=0.4, Cd= | 0.012887
|  |  |  | @ Cl=0.6, Cd= | 0.017505
alpha (deg) | Cl | Cd | Cm | Cl/Cd
-20 | -0.9365 | 0.27646 | 0.0892 | -3.3875
-19.5 | -0.9141 | 0.26881 | 0.0857 | -3.4005
-19 | -0.8923 | 0.26107 | 0.0808 | -3.4179
-18.5 | -0.8724 | 0.25165 | 0.0736 | -3.4667
-18 | -0.8517 | 0.24276 | 0.0688 | -3.5084
-17.5 | -0.8294 | 0.2354 | 0.0653 | -3.5234
-17 | -0.8082 | 0.22748 | 0.0607 | -3.5528
-16.5 | -0.7941 | 0.21781 | 0.0521 | -3.6458
-16 | -0.7703 | 0.20964 | 0.0502 | -3.6744
-15.5 | -0.7493 | 0.20238 | 0.0467 | -3.7024
-15 | -0.7347 | 0.19322 | 0.0397 | -3.8024
-14.5 | -0.7207 | 0.18387 | 0.0343 | -3.9196
-14 | -0.6972 | 0.17692 | 0.0331 | -3.9408
-13.5 | -0.6794 | 0.16935 | 0.0296 | -4.0118
-13 | -0.6787 | 0.15869 | 0.02 | -4.2769
-12.5 | -0.6595 | 0.15061 | 0.0191 | -4.3789
-12 | -0.6411 | 0.14378 | 0.0174 | -4.4589
-11.5 | -0.6317 | 0.1353 | 0.0129 | -4.6689
-11 | -0.6383 | 0.12312 | 0.0031 | -5.1844
-10.5 | -0.6266 | 0.11551 | 0.003 | -5.4246
-10 | -0.6146 | 0.10854 | 0.0014 | -5.6624
-9.5 | -0.6096 | 0.10012 | -0.0024 | -6.0887
-9 | -0.6289 | 0.08533 | -0.0116 | -7.3702
-8.5 | -0.6373 | 0.0745 | -0.0178 | -8.5544
-8 | -0.6668 | 0.05858 | -0.0321 | -11.3827
-7.5 | -0.7051 | 0.04839 | -0.0355 | -14.5712
-7 | -0.7289 | 0.04102 | -0.0314 | -17.7694
-6.5 | -0.739 | 0.03435 | -0.0247 | -21.5138
-6 | -0.7404 | 0.02861 | -0.016 | -25.8791
-5.5 | -0.7272 | 0.0241 | -0.0076 | -30.1743
-5 | -0.6964 | 0.02119 | -0.0012 | -32.8646
-4.5 | -0.6178 | 0.01795 | -0.0029 | -34.4178
-4 | -0.5339 | 0.01586 | -0.0051 | -33.6633
-3.5 | -0.4487 | 0.01362 | -0.0084 | -32.9442
-3 | -0.3657 | 0.01237 | -0.011 | -29.5635
-2.5 | -0.2856 | 0.0111 | -0.0133 | -25.7297
-2 | -0.2109 | 0.01031 | -0.0143 | -20.4559
-1.5 | -0.1443 | 0.00956 | -0.0134 | -15.0941
-1 | -0.0955 | 0.00797 | -0.0097 | -11.9824
-0.5 | -0.0533 | 0.00648 | -0.0043 | -8.2253
0 | 0 | 0.00621 | 0 | 0
0.5 | 0.0533 | 0.00648 | 0.0043 | 8.2253
1 | 0.0954 | 0.00798 | 0.0097 | 11.9549
1.5 | 0.1442 | 0.00956 | 0.0134 | 15.0837
2 | 0.2109 | 0.01031 | 0.0143 | 20.4559
2.5 | 0.2856 | 0.0111 | 0.0133 | 25.7297
3 | 0.3657 | 0.01237 | 0.011 | 29.5635
3.5 | 0.4487 | 0.01362 | 0.0084 | 32.9442
4 | 0.5339 | 0.01586 | 0.0051 | 33.6633
4.5 | 0.6179 | 0.01795 | 0.0029 | 34.4234
5 | 0.6963 | 0.02118 | 0.0012 | 32.8754
5.5 | 0.7272 | 0.02409 | 0.0076 | 30.1868
6 | 0.7403 | 0.0286 | 0.016 | 25.8846
6.5 | 0.739 | 0.03435 | 0.0247 | 21.5138
7 | 0.729 | 0.04103 | 0.0313 | 17.7675
7.5 | 0.7054 | 0.04841 | 0.0354 | 14.5714
8 | 0.6672 | 0.05863 | 0.032 | 11.3798
8.5 | 0.6378 | 0.07458 | 0.0176 | 8.5519
9 | 0.6295 | 0.08543 | 0.0114 | 7.3686
9.5 | 0.6104 | 0.1002 | 0.0022 | 6.0918
10 | 0.6158 | 0.10856 | -0.0016 | 5.6724
10.5 | 0.6278 | 0.11554 | -0.0032 | 5.4336
11 | 0.6393 | 0.12322 | -0.0034 | 5.1883
11.5 | 0.6321 | 0.13552 | -0.0134 | 4.6643
12 | 0.6423 | 0.14386 | -0.0177 | 4.4648
12.5 | 0.6607 | 0.15069 | -0.0193 | 4.3845
13 | 0.6797 | 0.15882 | -0.0203 | 4.2797
13.5 | 0.6805 | 0.16947 | -0.0299 | 4.0155
14 | 0.6983 | 0.17704 | -0.0333 | 3.9443
14.5 | 0.7219 | 0.18402 | -0.0345 | 3.9229
15 | 0.7358 | 0.19339 | -0.0399 | 3.8047
15.5 | 0.7504 | 0.20259 | -0.047 | 3.704
16 | 0.7714 | 0.20989 | -0.0504 | 3.6753
16.5 | 0.7952 | 0.21808 | -0.0523 | 3.6464
17 | 0.8092 | 0.2278 | -0.061 | 3.5522
17.5 | 0.8305 | 0.23575 | -0.0656 | 3.5228
18 | 0.8528 | 0.24315 | -0.0691 | 3.5073
18.5 | 0.8735 | 0.2521 | -0.0739 | 3.4649
19 | 0.8935 | 0.2616 | -0.0811 | 3.4155
19.5 | 0.9153 | 0.26938 | -0.086 | 3.3978
20 | 0.9377 | 0.27714 | -0.0894 | 3.3835

## 33. Re 750k Mach 0.00 (1)
BIGFOIL.COM POLAR EXPORT
Onera_D_bluntTE
ONERA D, BLUNT TRAILING EDGE |  |  |  | Cl Max: | 0.958 | at alpha= | 14 | deg
JavaFoil+Calcfoil stall+Eppler ext transition |  |  |  | L/D Max: | 64.515 | at alpha= | 8 | deg
Re: | 750000 |  |  | Cd Min: | 0.00903 | at alpha= | -1 | deg
Mach: | 0 |  |  | Cl=0 at alpha= | 0 | deg
|  |  |  | @ Cl=0.1, Cd= | 0.00903
|  |  |  | @ Cl=0.4, Cd= | 0.010347
|  |  |  | @ Cl=0.6, Cd= | 0.011776
alpha (deg) | Cl | Cd | Cm | Cl/Cd
-19 | -0.828 | 0.18146 | 0.006 | -4.561
-18.5 | -0.849 | 0.17299 | 0.006 | -4.907
-18 | -0.869 | 0.1624 | 0.006 | -5.351
-17.5 | -0.888 | 0.15382 | 0.006 | -5.773
-17 | -0.906 | 0.14599 | 0.006 | -6.203
-16.5 | -0.921 | 0.13839 | 0.006 | -6.656
-16 | -0.934 | 0.12993 | 0.005 | -7.188
-15.5 | -0.945 | 0.12325 | 0.005 | -7.664
-15 | -0.952 | 0.11605 | 0.005 | -8.205
-14.5 | -0.957 | 0.10964 | 0.005 | -8.725
-14 | -0.958 | 0.10279 | 0.005 | -9.322
-13.5 | -0.957 | 0.09707 | 0.005 | -9.857
-13 | -0.952 | 0.0913 | 0.005 | -10.431
-12.5 | -0.944 | 0.08579 | 0.004 | -11.003
-12 | -0.932 | 0.08079 | 0.004 | -11.537
-11.5 | -0.917 | 0.07591 | 0.004 | -12.078
-11 | -0.898 | 0.07131 | 0.004 | -12.597
-10.5 | -0.876 | 0.06702 | 0.004 | -13.073
-10 | -0.85 | 0.06304 | 0.004 | -13.489
-9.5 | -0.822 | 0.05915 | 0.004 | -13.903
-9 | -0.792 | 0.05544 | 0.003 | -14.279
-8.5 | -0.76 | 0.05158 | 0.003 | -14.726
-8 | -0.889 | 0.01378 | 0.006 | -64.515
-7.5 | -0.844 | 0.01392 | 0.005 | -60.623
-7 | -0.795 | 0.01348 | 0.005 | -58.984
-6.5 | -0.744 | 0.01279 | 0.005 | -58.155
-6 | -0.692 | 0.0126 | 0.004 | -54.894
-5.5 | -0.638 | 0.01217 | 0.004 | -52.409
-5 | -0.583 | 0.0116 | 0.003 | -50.269
-4.5 | -0.527 | 0.01148 | 0.003 | -45.909
-4 | -0.47 | 0.01094 | 0.003 | -42.999
-3.5 | -0.413 | 0.01067 | 0.002 | -38.691
-3 | -0.355 | 0.00923 | 0.002 | -38.426
-2.5 | -0.296 | 0.01022 | 0.002 | -28.987
-2 | -0.237 | 0.0091 | 0.001 | -26.1
-1.5 | -0.178 | 0.00906 | 0.001 | -19.678
-1 | -0.119 | 0.00903 | 0.001 | -13.179
-0.5 | -0.06 | 0.00903 | 0 | -6.593
0 | 0 | 0.01118 | 0 | 0
0.5 | 0.06 | 0.00903 | 0 | 6.593
1 | 0.119 | 0.00903 | -0.001 | 13.179
1.5 | 0.178 | 0.00906 | -0.001 | 19.678
2 | 0.237 | 0.0091 | -0.001 | 26.1
2.5 | 0.296 | 0.01022 | -0.002 | 28.987
3 | 0.355 | 0.00923 | -0.002 | 38.426
3.5 | 0.413 | 0.01067 | -0.002 | 38.692
4 | 0.47 | 0.01094 | -0.003 | 43.001
4.5 | 0.527 | 0.01148 | -0.003 | 45.91
5 | 0.583 | 0.0116 | -0.003 | 50.272
5.5 | 0.638 | 0.01217 | -0.004 | 52.412
6 | 0.692 | 0.0126 | -0.004 | 54.899
6.5 | 0.744 | 0.01279 | -0.005 | 58.161
7 | 0.795 | 0.01348 | -0.005 | 58.992
7.5 | 0.844 | 0.01392 | -0.005 | 60.632
8 | 0.889 | 0.01378 | -0.006 | 64.515
8.5 | 0.76 | 0.05158 | -0.003 | 14.726
9 | 0.792 | 0.05544 | -0.003 | 14.279
9.5 | 0.822 | 0.05915 | -0.004 | 13.903
10 | 0.85 | 0.06304 | -0.004 | 13.489
10.5 | 0.876 | 0.06702 | -0.004 | 13.073
11 | 0.898 | 0.07131 | -0.004 | 12.597
11.5 | 0.917 | 0.07591 | -0.004 | 12.078
12 | 0.932 | 0.08079 | -0.004 | 11.537
12.5 | 0.944 | 0.08579 | -0.004 | 11.003
13 | 0.952 | 0.0913 | -0.005 | 10.431
13.5 | 0.957 | 0.09707 | -0.005 | 9.857
14 | 0.958 | 0.10279 | -0.005 | 9.322
14.5 | 0.957 | 0.10964 | -0.005 | 8.725
15 | 0.952 | 0.11605 | -0.005 | 8.205
15.5 | 0.945 | 0.12325 | -0.005 | 7.664
16 | 0.934 | 0.12993 | -0.005 | 7.188
16.5 | 0.921 | 0.13839 | -0.006 | 6.656
17 | 0.906 | 0.14599 | -0.006 | 6.203
17.5 | 0.888 | 0.15382 | -0.006 | 5.773
18 | 0.869 | 0.1624 | -0.006 | 5.351
18.5 | 0.849 | 0.17299 | -0.006 | 4.907
19 | 0.828 | 0.18146 | -0.006 | 4.561

## 34. Re 750k Mach 0.00 (2)
BIGFOIL.COM POLAR EXPORT
Onera_D_bluntTE
ONERA D, BLUNT TRAILING EDGE |  |  |  | Cl Max: | 1.2529 | at alpha= | 14 | deg
XFOIL ncrit=9 |  |  |  | L/D Max: | 51.7193 | at alpha= | 6.5 | deg
Re: | 750000 |  |  | Cd Min: | 0.23488 | at alpha= | -19.5 | deg
Mach: | 0 |  |  | Cl=0 at alpha= | 0 | deg
|  |  |  | @ Cl=0.1, Cd= | 0.0057402
|  |  |  | @ Cl=0.4, Cd= | 0.010043
|  |  |  | @ Cl=0.6, Cd= | 0.012161
alpha (deg) | Cl | Cd | Cm | Cl/Cd
-19.5 | -0.8385 | 0.23488 | 0.0674 | -3.5699
-19 | -0.8206 | 0.23009 | 0.0649 | -3.5664
-18.5 | -0.8038 | 0.22468 | 0.0615 | -3.5775
-18 | -0.7963 | 0.21381 | 0.0538 | -3.7243
-17.5 | -0.7814 | 0.20682 | 0.0512 | -3.7782
-17 | -0.7641 | 0.2018 | 0.0487 | -3.7864
-16.5 | -0.7487 | 0.19576 | 0.0454 | -3.8246
-15.5 | -0.7344 | 0.17676 | 0.0357 | -4.1548
-15 | -1.1968 | 0.05407 | -0.034 | -22.1343
-14.5 | -1.2518 | 0.04223 | -0.0368 | -29.6424
-14 | -1.2514 | 0.03828 | -0.0349 | -32.6907
-13.5 | -1.2326 | 0.03665 | -0.0324 | -33.6317
-13 | -1.2148 | 0.03511 | -0.0289 | -34.5998
-12.5 | -1.1964 | 0.03284 | -0.0253 | -36.4312
-12 | -1.1752 | 0.02983 | -0.0219 | -39.3966
-11.5 | -1.1507 | 0.02645 | -0.0188 | -43.5047
-11 | -1.1102 | 0.02547 | -0.0171 | -43.5885
-10.5 | -1.0689 | 0.02444 | -0.0154 | -43.7357
-10 | -1.0281 | 0.02287 | -0.0135 | -44.9541
-9.5 | -0.9855 | 0.02168 | -0.0116 | -45.4566
-9 | -0.9457 | 0.01938 | -0.0095 | -48.7977
-8.5 | -0.9024 | 0.01848 | -0.0075 | -48.8312
-8 | -0.8597 | 0.01757 | -0.0052 | -48.93
-7.5 | -0.8174 | 0.01673 | -0.0027 | -48.8583
-7 | -0.7777 | 0.01516 | 0.0002 | -51.2995
-6.5 | -0.7371 | 0.01426 | 0.0029 | -51.69
-6 | -0.6954 | 0.01364 | 0.0056 | -50.9824
-5.5 | -0.6487 | 0.01294 | 0.0072 | -50.1314
-5 | -0.5821 | 0.01188 | 0.0045 | -48.9983
-4.5 | -0.5143 | 0.01111 | 0.0016 | -46.2916
-4 | -0.446 | 0.01052 | -0.0012 | -42.3954
-3.5 | -0.3747 | 0.00978 | -0.0048 | -38.3129
-3 | -0.308 | 0.00924 | -0.0072 | -33.3333
-2.5 | -0.2407 | 0.00874 | -0.0096 | -27.54
-2 | -0.1819 | 0.00833 | -0.0099 | -21.8367
-1.5 | -0.1347 | 0.00735 | -0.0079 | -18.3265
-1 | -0.0959 | 0.00555 | -0.0047 | -17.2793
-0.5 | -0.0466 | 0.00522 | -0.0028 | -8.9272
0 | 0 | 0.00503 | 0 | 0
0.5 | 0.0465 | 0.00522 | 0.0028 | 8.908
1 | 0.0959 | 0.00555 | 0.0048 | 17.2793
1.5 | 0.1347 | 0.00735 | 0.008 | 18.3265
2 | 0.1819 | 0.00833 | 0.0099 | 21.8367
2.5 | 0.2407 | 0.00875 | 0.0096 | 27.5086
3 | 0.308 | 0.00924 | 0.0072 | 33.3333
3.5 | 0.3747 | 0.00978 | 0.0048 | 38.3129
4 | 0.446 | 0.01052 | 0.0012 | 42.3954
4.5 | 0.5143 | 0.01111 | -0.0016 | 46.2916
5 | 0.5821 | 0.01187 | -0.0045 | 49.0396
5.5 | 0.6486 | 0.01295 | -0.0072 | 50.0849
6 | 0.6953 | 0.01364 | -0.0056 | 50.9751
6.5 | 0.737 | 0.01425 | -0.0029 | 51.7193
7 | 0.7776 | 0.01515 | -0.0001 | 51.3267
7.5 | 0.8173 | 0.01672 | 0.0027 | 48.8816
8 | 0.8597 | 0.01756 | 0.0052 | 48.9579
8.5 | 0.9024 | 0.01848 | 0.0075 | 48.8312
9 | 0.9457 | 0.01938 | 0.0095 | 48.7977
9.5 | 0.9856 | 0.02167 | 0.0116 | 45.4822
10 | 1.0283 | 0.02286 | 0.0135 | 44.9825
10.5 | 1.0691 | 0.02443 | 0.0154 | 43.7618
11 | 1.1106 | 0.02544 | 0.0171 | 43.6557
11.5 | 1.1511 | 0.02646 | 0.0187 | 43.5034
12 | 1.1758 | 0.02983 | 0.0218 | 39.4167
12.5 | 1.197 | 0.03284 | 0.0251 | 36.4495
13 | 1.2161 | 0.03506 | 0.0287 | 34.6863
13.5 | 1.2339 | 0.0366 | 0.0322 | 33.7131
14 | 1.2529 | 0.03823 | 0.0347 | 32.7727
14.5 | 1.2527 | 0.04227 | 0.0366 | 29.6357
15 | 1.1981 | 0.05408 | 0.0337 | 22.1542
15.5 | 0.7359 | 0.1769 | -0.0359 | 4.16
16.5 | 0.75 | 0.19602 | -0.0458 | 3.8261
17 | 0.7654 | 0.20208 | -0.049 | 3.7876
17.5 | 0.7827 | 0.20718 | -0.0515 | 3.7779
18 | 0.7975 | 0.21422 | -0.0542 | 3.7228
18.5 | 0.8052 | 0.22512 | -0.0618 | 3.5768
19 | 0.822 | 0.23056 | -0.0652 | 3.5652

## 35. Re 750k Mach 0.10 (1)
BIGFOIL.COM POLAR EXPORT
Onera_D_bluntTE
ONERA D, BLUNT TRAILING EDGE |  |  |  | Cl Max: | 0.944 | at alpha= | 13.5 | deg
JavaFoil+Calcfoil stall+Eppler ext transition |  |  |  | L/D Max: | 60.302 | at alpha= | 7.5 | deg
Re: | 750000 |  |  | Cd Min: | 0.00904 | at alpha= | -1 | deg
Mach: | 0.1 |  |  | Cl=0 at alpha= | 0 | deg
|  |  |  | @ Cl=0.1, Cd= | 0.00904
|  |  |  | @ Cl=0.4, Cd= | 0.010324
|  |  |  | @ Cl=0.6, Cd= | 0.011974
alpha (deg) | Cl | Cd | Cm | Cl/Cd
-18.5 | -0.801 | 0.17649 | 0.006 | -4.54
-18 | -0.825 | 0.16714 | 0.006 | -4.937
-17.5 | -0.848 | 0.15856 | 0.006 | -5.348
-17 | -0.869 | 0.14959 | 0.006 | -5.811
-16.5 | -0.889 | 0.14124 | 0.006 | -6.291
-16 | -0.905 | 0.13285 | 0.005 | -6.813
-15.5 | -0.919 | 0.12545 | 0.005 | -7.328
-15 | -0.93 | 0.11841 | 0.005 | -7.857
-14.5 | -0.938 | 0.11085 | 0.005 | -8.462
-14 | -0.943 | 0.10439 | 0.005 | -9.03
-13.5 | -0.944 | 0.09792 | 0.005 | -9.64
-13 | -0.942 | 0.09233 | 0.005 | -10.203
-12.5 | -0.936 | 0.08669 | 0.004 | -10.798
-12 | -0.926 | 0.0816 | 0.004 | -11.35
-11.5 | -0.913 | 0.07668 | 0.004 | -11.902
-11 | -0.895 | 0.07191 | 0.004 | -12.453
-10.5 | -0.875 | 0.06747 | 0.004 | -12.962
-10 | -0.85 | 0.06338 | 0.004 | -13.412
-9.5 | -0.823 | 0.05953 | 0.004 | -13.819
-9 | -0.793 | 0.05575 | 0.003 | -14.218
-8.5 | -0.76 | 0.05218 | 0.003 | -14.567
-8 | -0.727 | 0.04807 | 0.003 | -15.13
-7.5 | -0.847 | 0.01405 | 0.005 | -60.293
-7 | -0.798 | 0.01331 | 0.005 | -59.934
-6.5 | -0.747 | 0.01285 | 0.005 | -58.12
-6 | -0.695 | 0.0124 | 0.004 | -55.992
-5.5 | -0.641 | 0.01228 | 0.004 | -52.174
-5 | -0.586 | 0.01187 | 0.004 | -49.347
-4.5 | -0.529 | 0.01151 | 0.003 | -46
-4 | -0.472 | 0.01096 | 0.003 | -43.106
-3.5 | -0.415 | 0.01069 | 0.002 | -38.796
-3 | -0.356 | 0.00925 | 0.002 | -38.553
-2.5 | -0.298 | 0.01024 | 0.002 | -29.069
-2 | -0.239 | 0.00911 | 0.001 | -26.182
-1.5 | -0.179 | 0.01007 | 0.001 | -17.79
-1 | -0.12 | 0.00904 | 0.001 | -13.229
-0.5 | -0.06 | 0.00904 | 0 | -6.62
0 | 0 | 0.01119 | 0 | 0
0.5 | 0.06 | 0.00904 | 0 | 6.62
1 | 0.12 | 0.00904 | -0.001 | 13.229
1.5 | 0.179 | 0.01007 | -0.001 | 17.79
2 | 0.239 | 0.00911 | -0.001 | 26.182
2.5 | 0.298 | 0.01024 | -0.002 | 29.069
3 | 0.356 | 0.00925 | -0.002 | 38.553
3.5 | 0.415 | 0.01069 | -0.002 | 38.796
4 | 0.472 | 0.01096 | -0.003 | 43.108
4.5 | 0.529 | 0.01151 | -0.003 | 46.001
5 | 0.586 | 0.01187 | -0.004 | 49.35
5.5 | 0.641 | 0.01228 | -0.004 | 52.178
6 | 0.695 | 0.0124 | -0.004 | 55.996
6.5 | 0.747 | 0.01285 | -0.005 | 58.126
7 | 0.798 | 0.01331 | -0.005 | 59.942
7.5 | 0.847 | 0.01405 | -0.005 | 60.302
8 | 0.727 | 0.04807 | -0.003 | 15.13
8.5 | 0.76 | 0.05218 | -0.003 | 14.567
9 | 0.793 | 0.05575 | -0.003 | 14.218
9.5 | 0.823 | 0.05953 | -0.004 | 13.819
10 | 0.85 | 0.06338 | -0.004 | 13.412
10.5 | 0.875 | 0.06747 | -0.004 | 12.962
11 | 0.895 | 0.07191 | -0.004 | 12.453
11.5 | 0.913 | 0.07668 | -0.004 | 11.902
12 | 0.926 | 0.0816 | -0.004 | 11.35
12.5 | 0.936 | 0.08669 | -0.004 | 10.798
13 | 0.942 | 0.09233 | -0.005 | 10.203
13.5 | 0.944 | 0.09792 | -0.005 | 9.64
14 | 0.943 | 0.10439 | -0.005 | 9.03
14.5 | 0.938 | 0.11085 | -0.005 | 8.462
15 | 0.93 | 0.11841 | -0.005 | 7.857
15.5 | 0.919 | 0.12545 | -0.005 | 7.328
16 | 0.905 | 0.13285 | -0.005 | 6.813
16.5 | 0.889 | 0.14124 | -0.006 | 6.291
17 | 0.869 | 0.14959 | -0.006 | 5.811
17.5 | 0.848 | 0.15856 | -0.006 | 5.348
18 | 0.825 | 0.16714 | -0.006 | 4.937
18.5 | 0.801 | 0.17649 | -0.006 | 4.54

## 36. Re 750k Mach 0.10 (2)
BIGFOIL.COM POLAR EXPORT
Onera_D_bluntTE
ONERA D, BLUNT TRAILING EDGE |  |  |  | Cl Max: | 1.2044 | at alpha= | 14 | deg
XFOIL ncrit=9 |  |  |  | L/D Max: | 51.387 | at alpha= | 6.5 | deg
Re: | 750000 |  |  | Cd Min: | 0.23139 | at alpha= | 19 | deg
Mach: | 0.1 |  |  | Cl=0 at alpha= | 0 | deg
|  |  |  | @ Cl=0.1, Cd= | 0.0057636
|  |  |  | @ Cl=0.4, Cd= | 0.010076
|  |  |  | @ Cl=0.6, Cd= | 0.012294
alpha (deg) | Cl | Cd | Cm | Cl/Cd
-19 | -0.8225 | 0.23092 | 0.0654 | -3.5618
-18.5 | -0.8055 | 0.22549 | 0.062 | -3.5722
-18 | -0.797 | 0.21491 | 0.0545 | -3.7085
-17.5 | -0.7826 | 0.20759 | 0.0515 | -3.7699
-17 | -0.765 | 0.20257 | 0.0491 | -3.7765
-16.5 | -0.7493 | 0.19652 | 0.0458 | -3.8128
-16 | -0.7512 | 0.18294 | 0.0369 | -4.1063
-15.5 | -0.7342 | 0.17754 | 0.0359 | -4.1354
-15 | -0.7187 | 0.17206 | 0.0337 | -4.177
-14.5 | -1.1833 | 0.05141 | -0.0356 | -23.0169
-14 | -1.2021 | 0.04405 | -0.0374 | -27.2894
-13.5 | -1.188 | 0.04145 | -0.0363 | -28.661
-13 | -1.1736 | 0.03934 | -0.034 | -29.8322
-12.5 | -1.1683 | 0.03654 | -0.0297 | -31.9732
-12 | -1.1625 | 0.03245 | -0.0252 | -35.8243
-11.5 | -1.1407 | 0.0293 | -0.0217 | -38.9317
-11 | -1.112 | 0.02638 | -0.0189 | -42.1531
-10.5 | -1.0705 | 0.02546 | -0.0171 | -42.0463
-10 | -1.0305 | 0.02382 | -0.015 | -43.262
-9.5 | -0.9896 | 0.02217 | -0.0128 | -44.6369
-9 | -0.9501 | 0.01987 | -0.0105 | -47.8158
-8.5 | -0.9068 | 0.01887 | -0.0084 | -48.0551
-8 | -0.8641 | 0.0179 | -0.006 | -48.2737
-7.5 | -0.8217 | 0.01698 | -0.0034 | -48.3922
-7 | -0.781 | 0.01564 | -0.0005 | -49.9361
-6.5 | -0.7411 | 0.01442 | 0.0025 | -51.3939
-6 | -0.6993 | 0.0138 | 0.0052 | -50.6739
-5.5 | -0.6517 | 0.01306 | 0.0068 | -49.9005
-5 | -0.5841 | 0.01207 | 0.0041 | -48.3927
-4.5 | -0.5165 | 0.01118 | 0.0013 | -46.1986
-4 | -0.4477 | 0.01056 | -0.0016 | -42.3958
-3.5 | -0.3758 | 0.00983 | -0.0052 | -38.2299
-3 | -0.3091 | 0.00927 | -0.0074 | -33.3441
-2.5 | -0.2424 | 0.00878 | -0.0096 | -27.6082
-2 | -0.1833 | 0.00835 | -0.0099 | -21.9521
-1.5 | -0.1347 | 0.00748 | -0.0081 | -18.008
-1 | -0.0963 | 0.00558 | -0.0048 | -17.2581
-0.5 | -0.0469 | 0.00523 | -0.0028 | -8.9675
0 | 0 | 0.00504 | 0 | 0
0.5 | 0.0468 | 0.00524 | 0.0028 | 8.9313
1 | 0.0963 | 0.00558 | 0.0048 | 17.2581
1.5 | 0.1346 | 0.00748 | 0.0081 | 17.9947
2 | 0.1832 | 0.00835 | 0.0099 | 21.9401
2.5 | 0.2423 | 0.00878 | 0.0096 | 27.5968
3 | 0.309 | 0.00927 | 0.0074 | 33.3333
3.5 | 0.3758 | 0.00983 | 0.0052 | 38.2299
4 | 0.4477 | 0.01056 | 0.0016 | 42.3958
4.5 | 0.5165 | 0.01118 | -0.0013 | 46.1986
5 | 0.5842 | 0.01206 | -0.0041 | 48.4411
5.5 | 0.6517 | 0.01306 | -0.0068 | 49.9005
6 | 0.6992 | 0.0138 | -0.0052 | 50.6667
6.5 | 0.741 | 0.01442 | -0.0025 | 51.387
7 | 0.781 | 0.01562 | 0.0005 | 50
7.5 | 0.8217 | 0.01697 | 0.0034 | 48.4207
8 | 0.8641 | 0.01789 | 0.006 | 48.3007
8.5 | 0.9068 | 0.01886 | 0.0084 | 48.0806
9 | 0.9501 | 0.01987 | 0.0105 | 47.8158
9.5 | 0.9897 | 0.02216 | 0.0128 | 44.6616
10 | 1.0307 | 0.02381 | 0.015 | 43.2885
10.5 | 1.0708 | 0.02546 | 0.017 | 42.0581
11 | 1.1124 | 0.02635 | 0.0188 | 42.2163
11.5 | 1.1412 | 0.02929 | 0.0216 | 38.9621
12 | 1.163 | 0.03246 | 0.0251 | 35.8287
12.5 | 1.1692 | 0.03654 | 0.0296 | 31.9978
13 | 1.1758 | 0.03921 | 0.0338 | 29.9872
13.5 | 1.1901 | 0.04134 | 0.0361 | 28.7881
14 | 1.2044 | 0.04391 | 0.0372 | 27.4288
14.5 | 1.184 | 0.05148 | 0.0354 | 22.9992
15 | 0.7201 | 0.17222 | -0.034 | 4.1813
15.5 | 0.7357 | 0.17768 | -0.0362 | 4.1406
16 | 0.7525 | 0.18316 | -0.0372 | 4.1084
16.5 | 0.7507 | 0.19678 | -0.0461 | 3.8149
17 | 0.7663 | 0.20285 | -0.0494 | 3.7777
17.5 | 0.7838 | 0.20795 | -0.0518 | 3.7692
18 | 0.7982 | 0.21533 | -0.0548 | 3.7069
18.5 | 0.8069 | 0.22593 | -0.0623 | 3.5715
19 | 0.8239 | 0.23139 | -0.0657 | 3.5607

## 37. Re 750k Mach 0.25 (1)
BIGFOIL.COM POLAR EXPORT
Onera_D_bluntTE
ONERA D, BLUNT TRAILING EDGE |  |  |  | Cl Max: | 0.873 | at alpha= | 11.5 | deg
JavaFoil+Calcfoil stall+Eppler ext transition |  |  |  | L/D Max: | 59.439 | at alpha= | 7 | deg
Re: | 750000 |  |  | Cd Min: | 0.00904 | at alpha= | -0.5 | deg
Mach: | 0.25 |  |  | Cl=0 at alpha= | 0 | deg
|  |  |  | @ Cl=0.1, Cd= | 0.0091036
|  |  |  | @ Cl=0.4, Cd= | 0.010744
|  |  |  | @ Cl=0.6, Cd= | 0.17406
alpha (deg) | Cl | Cd | Cm | Cl/Cd
-16.5 | -0.595 | 0.17438 | 0.005 | -3.411
-16 | -0.647 | 0.16142 | 0.005 | -4.006
-15.5 | -0.694 | 0.14803 | 0.005 | -4.691
-15 | -0.737 | 0.13755 | 0.005 | -5.357
-14.5 | -0.774 | 0.12673 | 0.005 | -6.106
-14 | -0.805 | 0.11723 | 0.005 | -6.871
-13.5 | -0.832 | 0.10807 | 0.005 | -7.695
-13 | -0.852 | 0.10071 | 0.005 | -8.459
-12.5 | -0.865 | 0.09333 | 0.004 | -9.27
-12 | -0.872 | 0.08709 | 0.004 | -10.014
-11.5 | -0.873 | 0.08126 | 0.004 | -10.748
-11 | -0.868 | 0.07574 | 0.004 | -11.464
-10.5 | -0.857 | 0.0708 | 0.004 | -12.111
-10 | -0.841 | 0.06615 | 0.004 | -12.709
-9.5 | -0.82 | 0.06173 | 0.004 | -13.279
-9 | -0.791 | 0.06355 | 0.003 | -12.446
-8.5 | -0.765 | 0.05403 | 0.003 | -14.157
-8 | -0.733 | 0.05045 | 0.003 | -14.52
-7.5 | -0.698 | 0.04702 | 0.003 | -14.837
-7 | -0.812 | 0.01367 | 0.005 | -59.43
-6.5 | -0.762 | 0.0134 | 0.005 | -56.874
-6 | -0.71 | 0.01271 | 0.004 | -55.83
-5.5 | -0.656 | 0.01251 | 0.004 | -52.427
-5 | -0.6 | 0.01214 | 0.004 | -49.426
-4.5 | -0.543 | 0.01172 | 0.003 | -46.31
-4 | -0.485 | 0.01137 | 0.003 | -42.627
-3.5 | -0.426 | 0.01088 | 0.003 | -39.108
-3 | -0.366 | 0.01057 | 0.002 | -34.615
-2.5 | -0.306 | 0.00919 | 0.002 | -33.265
-2 | -0.245 | 0.00918 | 0.001 | -26.697
-1.5 | -0.184 | 0.00917 | 0.001 | -20.086
-1 | -0.123 | 0.00909 | 0.001 | -13.521
-0.5 | -0.062 | 0.00904 | 0 | -6.808
0 | 0 | 0.01126 | 0 | 0
0.5 | 0.062 | 0.00906 | 0 | 6.789
1 | 0.123 | 0.00913 | -0.001 | 13.455
1.5 | 0.184 | 0.00915 | -0.001 | 20.116
2 | 0.245 | 0.01028 | -0.001 | 23.853
2.5 | 0.306 | 0.01036 | -0.002 | 29.52
3 | 0.366 | 0.01058 | -0.002 | 34.594
3.5 | 0.426 | 0.01087 | -0.003 | 39.139
4 | 0.485 | 0.01116 | -0.003 | 43.407
4.5 | 0.543 | 0.01175 | -0.003 | 46.194
5 | 0.6 | 0.0121 | -0.004 | 49.566
5.5 | 0.656 | 0.01226 | -0.004 | 53.486
6 | 0.71 | 0.01271 | -0.004 | 55.848
6.5 | 0.762 | 0.01313 | -0.005 | 58.042
7 | 0.813 | 0.01367 | -0.005 | 59.439
7.5 | 0.698 | 0.047 | -0.003 | 14.842
8 | 0.733 | 0.05045 | -0.003 | 14.519
8.5 | 0.765 | 0.05396 | -0.003 | 14.174
9 | 0.791 | 0.06355 | -0.003 | 12.446
9.5 | 0.82 | 0.06177 | -0.004 | 13.27
10 | 0.841 | 0.06596 | -0.004 | 12.745
10.5 | 0.857 | 0.07079 | -0.004 | 12.109
11 | 0.868 | 0.07564 | -0.004 | 11.478
11.5 | 0.873 | 0.0811 | -0.004 | 10.769
12 | 0.872 | 0.08721 | -0.004 | 10
12.5 | 0.865 | 0.09329 | -0.004 | 9.274
13 | 0.852 | 0.10066 | -0.005 | 8.463
13.5 | 0.832 | 0.10864 | -0.005 | 7.655
14 | 0.805 | 0.11678 | -0.005 | 6.897
14.5 | 0.774 | 0.1257 | -0.005 | 6.156
15 | 0.737 | 0.13679 | -0.005 | 5.387
15.5 | 0.694 | 0.14697 | -0.005 | 4.725
16 | 0.647 | 0.16201 | -0.005 | 3.991
16.5 | 0.595 | 0.17406 | -0.005 | 3.417

## 38. Re 750k Mach 0.25 (2)
BIGFOIL.COM POLAR EXPORT
Onera_D_bluntTE
ONERA D, BLUNT TRAILING EDGE |  |  |  | Cl Max: | 1.0435 | at alpha= | 10.5 | deg
XFOIL ncrit=9 |  |  |  | L/D Max: | 49 | at alpha= | 6 | deg
Re: | 750000 |  |  | Cd Min: | 0.18189 | at alpha= | 15.5 | deg
Mach: | 0.25 |  |  | Cl=0 at alpha= | 0 | deg
|  |  |  | @ Cl=0.1, Cd= | 0.0059471
|  |  |  | @ Cl=0.4, Cd= | 0.010429
|  |  |  | @ Cl=0.6, Cd= | 0.012951
alpha (deg) | Cl | Cd | Cm | Cl/Cd
-15.5 | -0.7348 | 0.18174 | 0.0375 | -4.0431
-15 | -0.7176 | 0.17622 | 0.0353 | -4.0722
-14.5 | -0.7157 | 0.16539 | 0.0281 | -4.3273
-14 | -0.7128 | 0.15444 | 0.0227 | -4.6154
-13.5 | -0.7015 | 0.14815 | 0.0215 | -4.7351
-13 | -0.6864 | 0.14261 | 0.0198 | -4.8131
-12.5 | -0.7119 | 0.12498 | 0.0113 | -5.6961
-12 | -0.7056 | 0.11779 | 0.0085 | -5.9903
-11.5 | -0.8872 | 0.06234 | -0.0289 | -14.2316
-11 | -0.9902 | 0.04386 | -0.0356 | -22.5764
-10.5 | -1.043 | 0.03399 | -0.0285 | -30.6855
-10 | -1.0142 | 0.0319 | -0.0252 | -31.7931
-9.5 | -0.984 | 0.02927 | -0.0219 | -33.618
-9 | -0.9579 | 0.02515 | -0.0179 | -38.0875
-8.5 | -0.9259 | 0.02169 | -0.0139 | -42.6879
-8 | -0.8851 | 0.02021 | -0.0107 | -43.7952
-7.5 | -0.8435 | 0.01891 | -0.0074 | -44.606
-7 | -0.8023 | 0.0175 | -0.0038 | -45.8457
-6.5 | -0.7621 | 0.01572 | -0.0002 | -48.4796
-6 | -0.7204 | 0.01471 | 0.0031 | -48.9735
-5.5 | -0.6683 | 0.0138 | 0.0044 | -48.4275
-5 | -0.5967 | 0.0129 | 0.0017 | -46.2558
-4.5 | -0.5287 | 0.0116 | -0.0006 | -45.5776
-4 | -0.4569 | 0.01086 | -0.0035 | -42.0718
-3.5 | -0.3816 | 0.0103 | -0.0071 | -37.0485
-3 | -0.3144 | 0.00942 | -0.009 | -33.3758
-2.5 | -0.2488 | 0.00896 | -0.0104 | -27.7679
-2 | -0.1899 | 0.00844 | -0.0101 | -22.5
-1.5 | -0.1362 | 0.00796 | -0.0086 | -17.1106
-1 | -0.0979 | 0.00583 | -0.0052 | -16.7925
-0.5 | -0.0484 | 0.00536 | -0.0028 | -9.0299
0 | 0 | 0.00518 | 0 | 0
0.5 | 0.0483 | 0.00536 | 0.0029 | 9.0112
1 | 0.0979 | 0.00583 | 0.0052 | 16.7925
1.5 | 0.1361 | 0.00796 | 0.0086 | 17.098
2 | 0.1899 | 0.00844 | 0.0102 | 22.5
2.5 | 0.2487 | 0.00896 | 0.0104 | 27.7567
3 | 0.3144 | 0.00942 | 0.009 | 33.3758
3.5 | 0.3816 | 0.01029 | 0.0071 | 37.0845
4 | 0.4569 | 0.01086 | 0.0035 | 42.0718
4.5 | 0.5287 | 0.0116 | 0.0006 | 45.5776
5 | 0.5967 | 0.01291 | -0.0017 | 46.22
5.5 | 0.6683 | 0.01381 | -0.0044 | 48.3925
6 | 0.7203 | 0.0147 | -0.0031 | 49
6.5 | 0.762 | 0.01571 | 0.0002 | 48.5041
7 | 0.8022 | 0.01749 | 0.0038 | 45.8662
7.5 | 0.8434 | 0.0189 | 0.0074 | 44.6243
8 | 0.885 | 0.0202 | 0.0107 | 43.8119
8.5 | 0.9259 | 0.02169 | 0.0139 | 42.6879
9 | 0.958 | 0.02515 | 0.0179 | 38.0915
9.5 | 0.9843 | 0.02926 | 0.0219 | 33.6398
10 | 1.0147 | 0.03187 | 0.0252 | 31.8387
10.5 | 1.0435 | 0.03398 | 0.0284 | 30.7092
11 | 0.9891 | 0.04409 | 0.0355 | 22.4337
11.5 | 0.8867 | 0.06263 | 0.0285 | 14.1578
12 | 0.7347 | 0.11011 | -0.0047 | 6.6724
12.5 | 0.7128 | 0.1249 | -0.0117 | 5.707
13 | 0.688 | 0.14266 | -0.0201 | 4.8227
13.5 | 0.7031 | 0.1482 | -0.0218 | 4.7443
14 | 0.7141 | 0.1546 | -0.0231 | 4.619
14.5 | 0.717 | 0.16555 | -0.0284 | 4.331
15 | 0.719 | 0.1764 | -0.0356 | 4.076
15.5 | 0.7362 | 0.18189 | -0.0378 | 4.0475

## 39. Re 750k Mach 0.50 (1)
BIGFOIL.COM POLAR EXPORT
Onera_D_bluntTE
ONERA D, BLUNT TRAILING EDGE |  |  |  | Cl Max: | 1.08 | at alpha= | 20 | deg
JavaFoil+Calcfoil stall+Eppler ext transition |  |  |  | L/D Max: | 47.521 | at alpha= | 4.5 | deg
Re: | 750000 |  |  | Cd Min: | 0.00924 | at alpha= | 0.5 | deg
Mach: | 0.5 |  |  | Cl=0 at alpha= | 0 | deg
|  |  |  | @ Cl=0.1, Cd= | 0.0092856
|  |  |  | @ Cl=0.4, Cd= | 0.011274
|  |  |  | @ Cl=0.6, Cd= | 0.12273
alpha (deg) | Cl | Cd | Cm | Cl/Cd
-20 | -1.08 | 0.21305 | 0.008 | -5.068
-19.5 | -1.054 | 0.21068 | 0.008 | -5.003
-19 | -1.028 | 0.20059 | 0.008 | -5.125
-18.5 | -1.002 | 0.19607 | 0.008 | -5.112
-18 | -0.975 | 0.19285 | 0.008 | -5.056
-17.5 | -0.948 | 0.18819 | 0.007 | -5.038
-17 | -0.922 | 0.18509 | 0.007 | -4.982
-16.5 | -0.896 | 0.1794 | 0.007 | -4.994
-16 | -0.87 | 0.17525 | 0.007 | -4.963
-15.5 | -0.842 | 0.16508 | 0.006 | -5.099
-15 | -0.815 | 0.16051 | 0.006 | -5.08
-14.5 | -0.789 | 0.15515 | 0.006 | -5.085
-14 | -0.762 | 0.15246 | 0.006 | -5.001
-13.5 | -0.736 | 0.14745 | 0.006 | -4.991
-13 | -0.708 | 0.13915 | 0.005 | -5.089
-12.5 | -0.681 | 0.13561 | 0.005 | -5.025
-12 | -0.655 | 0.1313 | 0.005 | -4.987
-11.5 | -0.628 | 0.12676 | 0.005 | -4.954
-11 | -0.6 | 0.123 | 0.004 | -4.88
-10.5 | -0.573 | 0.11875 | 0.004 | -4.828
-10 | -0.546 | 0.11783 | 0.004 | -4.638
-9.5 | -0.519 | 0.10941 | 0.004 | -4.742
-9 | -0.492 | 0.10682 | 0.003 | -4.605
-8.5 | -0.464 | 0.07228 | 0.003 | -6.426
-8 | -0.437 | 0.0744 | 0.003 | -5.871
-7.5 | -0.638 | 0.05826 | 0.003 | -10.954
-7 | -0.653 | 0.05148 | 0.003 | -12.691
-6.5 | -0.639 | 0.04688 | 0.003 | -13.624
-6 | -0.61 | 0.04302 | 0.003 | -14.183
-5.5 | -0.573 | 0.03986 | 0.002 | -14.375
-5 | -0.531 | 0.03685 | 0.002 | -14.412
-4.5 | -0.597 | 0.01282 | 0.004 | -46.544
-4 | -0.536 | 0.01206 | 0.003 | -44.397
-3.5 | -0.472 | 0.01167 | 0.003 | -40.431
-3 | -0.407 | 0.01131 | 0.002 | -35.967
-2.5 | -0.341 | 0.01107 | 0.002 | -30.766
-2 | -0.273 | 0.01086 | 0.002 | -25.172
-1.5 | -0.205 | 0.00943 | 0.001 | -21.787
-1 | -0.137 | 0.00933 | 0.001 | -14.712
-0.5 | -0.069 | 0.00928 | 0 | -7.406
0 | 0 | 0.01136 | 0 | 0
0.5 | 0.069 | 0.00924 | 0 | 7.435
1 | 0.137 | 0.00934 | -0.001 | 14.696
1.5 | 0.205 | 0.01064 | -0.001 | 19.319
2 | 0.273 | 0.00952 | -0.002 | 28.711
2.5 | 0.341 | 0.01106 | -0.002 | 30.785
3 | 0.407 | 0.0113 | -0.002 | 36.014
3.5 | 0.472 | 0.01163 | -0.003 | 40.604
4 | 0.536 | 0.01205 | -0.003 | 44.461
4.5 | 0.597 | 0.01256 | -0.004 | 47.521
5 | 0.531 | 0.037 | -0.002 | 14.343
5.5 | 0.573 | 0.04011 | -0.002 | 14.283
6 | 0.61 | 0.04303 | -0.003 | 14.179
6.5 | 0.639 | 0.04697 | -0.003 | 13.597
7 | 0.653 | 0.05177 | -0.003 | 12.619
7.5 | 0.638 | 0.05847 | -0.003 | 10.913
8 | 0.437 | 0.07418 | -0.003 | 5.888
8.5 | 0.464 | 0.07249 | -0.003 | 6.407
9 | 0.492 | 0.10703 | -0.003 | 4.596
9.5 | 0.519 | 0.10988 | -0.004 | 4.722
10 | 0.546 | 0.11373 | -0.004 | 4.805
10.5 | 0.573 | 0.11908 | -0.004 | 4.815
11 | 0.6 | 0.12273 | -0.004 | 4.891
11.5 | 0.628 | 0.12676 | -0.005 | 4.954
12 | 0.655 | 0.1313 | -0.005 | 4.987
12.5 | 0.681 | 0.13557 | -0.005 | 5.027
13 | 0.708 | 0.13915 | -0.005 | 5.089
13.5 | 0.736 | 0.14636 | -0.006 | 5.028
14 | 0.762 | 0.15129 | -0.006 | 5.04
14.5 | 0.789 | 0.15515 | -0.006 | 5.085
15 | 0.815 | 0.16069 | -0.006 | 5.074
15.5 | 0.842 | 0.16507 | -0.006 | 5.1
16 | 0.87 | 0.17408 | -0.007 | 4.996
16.5 | 0.896 | 0.17833 | -0.007 | 5.024
17 | 0.922 | 0.18525 | -0.007 | 4.977
17.5 | 0.948 | 0.18837 | -0.007 | 5.033
18 | 0.975 | 0.19594 | -0.008 | 4.976
18.5 | 1.002 | 0.20237 | -0.008 | 4.953
19 | 1.028 | 0.20702 | -0.008 | 4.966
19.5 | 1.054 | 0.21108 | -0.008 | 4.993
20 | 1.08 | 0.21305 | -0.008 | 5.068

## 40. Re 750k Mach 0.50 (2)
BIGFOIL.COM POLAR EXPORT
Onera_D_bluntTE
ONERA D, BLUNT TRAILING EDGE |  |  |  | Cl Max: | 0.9379 | at alpha= | 20 | deg
XFOIL ncrit=9 |  |  |  | L/D Max: | 39.5539 | at alpha= | 4.5 | deg
Re: | 750000 |  |  | Cd Min: | 0.27752 | at alpha= | 20 | deg
Mach: | 0.5 |  |  | Cl=0 at alpha= | 0 | deg
|  |  |  | @ Cl=0.1, Cd= | 0.0081589
|  |  |  | @ Cl=0.4, Cd= | 0.01125
|  |  |  | @ Cl=0.6, Cd= | 0.015268
alpha (deg) | Cl | Cd | Cm | Cl/Cd
-20 | -0.9367 | 0.27679 | 0.0912 | -3.3842
-19.5 | -0.917 | 0.26699 | 0.0842 | -3.4346
-19 | -0.8948 | 0.25962 | 0.0807 | -3.4466
-18.5 | -0.873 | 0.25208 | 0.076 | -3.4632
-18 | -0.853 | 0.24224 | 0.0694 | -3.5213
-17 | -0.8114 | 0.22605 | 0.0607 | -3.5895
-16.5 | -0.7904 | 0.21838 | 0.0563 | -3.6194
-16 | -0.7758 | 0.20773 | 0.0486 | -3.7347
-15.5 | -0.7553 | 0.19969 | 0.0455 | -3.7824
-15 | -0.7343 | 0.1928 | 0.0424 | -3.8086
-14.5 | -0.7199 | 0.18316 | 0.0358 | -3.9304
-14 | -0.7097 | 0.17318 | 0.0296 | -4.098
-13.5 | -0.6881 | 0.16622 | 0.0285 | -4.1397
-13 | -0.67 | 0.15927 | 0.0256 | -4.2067
-12.5 | -0.6672 | 0.14798 | 0.0176 | -4.5087
-12 | -0.6588 | 0.13828 | 0.0131 | -4.7642
-11.5 | -0.6454 | 0.13082 | 0.0115 | -4.9335
-11 | -0.638 | 0.12225 | 0.0084 | -5.2188
-10.5 | -0.6361 | 0.1126 | 0.0042 | -5.6492
-10 | -0.6393 | 0.10215 | -0.0008 | -6.2584
-9.5 | -0.6501 | 0.09033 | -0.0072 | -7.1969
-9 | -0.6784 | 0.07399 | -0.0182 | -9.1688
-8.5 | -0.7056 | 0.0577 | -0.0325 | -12.2288
-8 | -0.7358 | 0.04754 | -0.0386 | -15.4775
-7.5 | -0.7609 | 0.04113 | -0.0353 | -18.4999
-7 | -0.7685 | 0.03522 | -0.03 | -21.82
-6.5 | -0.7713 | 0.02982 | -0.022 | -25.8652
-6 | -0.7708 | 0.02434 | -0.0125 | -31.668
-5.5 | -0.7331 | 0.01962 | -0.0081 | -37.3649
-5 | -0.6547 | 0.01688 | -0.0097 | -38.7855
-4.5 | -0.5762 | 0.01456 | -0.0108 | -39.5742
-4 | -0.4928 | 0.01263 | -0.0133 | -39.0182
-3.5 | -0.4145 | 0.01142 | -0.0148 | -36.296
-3 | -0.3394 | 0.01053 | -0.0156 | -32.2317
-2.5 | -0.275 | 0.00955 | -0.0145 | -28.7958
-2 | -0.2122 | 0.00903 | -0.0128 | -23.4994
-1.5 | -0.1537 | 0.00849 | -0.0101 | -18.1037
-1 | -0.0938 | 0.00812 | -0.0079 | -11.5517
0 | 0 | 0.00578 | 0 | 0
0.5 | 0.0521 | 0.00605 | 0.0038 | 8.6116
1 | 0.0937 | 0.00812 | 0.0079 | 11.5394
1.5 | 0.1536 | 0.00849 | 0.0102 | 18.0919
2 | 0.2122 | 0.00903 | 0.0128 | 23.4994
2.5 | 0.275 | 0.00955 | 0.0145 | 28.7958
3 | 0.3394 | 0.01054 | 0.0156 | 32.2011
3.5 | 0.4145 | 0.01142 | 0.0148 | 36.296
4 | 0.4928 | 0.01264 | 0.0133 | 38.9873
4.5 | 0.5763 | 0.01457 | 0.0108 | 39.5539
5 | 0.6547 | 0.01688 | 0.0097 | 38.7855
5.5 | 0.7332 | 0.01962 | 0.0081 | 37.37
6 | 0.7707 | 0.02433 | 0.0126 | 31.6769
6.5 | 0.7713 | 0.02981 | 0.022 | 25.8739
7 | 0.7687 | 0.03521 | 0.03 | 21.8319
7.5 | 0.7613 | 0.04111 | 0.0352 | 18.5186
8 | 0.7364 | 0.04754 | 0.0385 | 15.4901
8.5 | 0.7065 | 0.05768 | 0.0324 | 12.2486
9 | 0.6788 | 0.07408 | 0.018 | 9.1631
9.5 | 0.6506 | 0.0905 | 0.0069 | 7.189
10 | 0.6401 | 0.10227 | 0.0005 | 6.2589
10.5 | 0.6371 | 0.11269 | -0.0044 | 5.6536
11 | 0.639 | 0.12236 | -0.0087 | 5.2223
11.5 | 0.6467 | 0.13086 | -0.0117 | 4.9419
12 | 0.66 | 0.13838 | -0.0134 | 4.7695
12.5 | 0.6683 | 0.1481 | -0.0178 | 4.5125
13 | 0.6713 | 0.15937 | -0.0259 | 4.2122
13.5 | 0.6893 | 0.16636 | -0.0287 | 4.1434
14 | 0.7107 | 0.17334 | -0.0299 | 4.1
14.5 | 0.7212 | 0.18329 | -0.0361 | 3.9347
15 | 0.7354 | 0.19299 | -0.0426 | 3.8106
15.5 | 0.7564 | 0.19985 | -0.0458 | 3.7848
16 | 0.7769 | 0.20795 | -0.0488 | 3.736
16.5 | 0.7915 | 0.21864 | -0.0566 | 3.6201
17 | 0.8125 | 0.22633 | -0.061 | 3.5899
18 | 0.854 | 0.24263 | -0.0697 | 3.5198
18.5 | 0.8741 | 0.25251 | -0.0763 | 3.4616
19 | 0.896 | 0.26009 | -0.081 | 3.445
19.5 | 0.918 | 0.26758 | -0.0845 | 3.4307
20 | 0.9379 | 0.27752 | -0.0916 | 3.3796

## 41. Re 1M Mach 0.00 (1)
BIGFOIL.COM POLAR EXPORT
Onera_D_bluntTE
ONERA D, BLUNT TRAILING EDGE |  |  |  | Cl Max: | 0.97 | at alpha= | 9 | deg
JavaFoil+Calcfoil stall+Eppler ext transition |  |  |  | L/D Max: | 68.82 | at alpha= | 9 | deg
Re: | 1000000 |  |  | Cd Min: | 0.00873 | at alpha= | -1 | deg
Mach: | 0 |  |  | Cl=0 at alpha= | 0 | deg
|  |  |  | @ Cl=0.1, Cd= | 0.00873
|  |  |  | @ Cl=0.4, Cd= | 0.0099286
|  |  |  | @ Cl=0.6, Cd= | 0.01113
alpha (deg) | Cl | Cd | Cm | Cl/Cd
-14 | -0.959 | 0.10007 | 0.005 | -9.586
-13.5 | -0.958 | 0.09415 | 0.005 | -10.174
-13 | -0.953 | 0.08852 | 0.005 | -10.771
-12.5 | -0.945 | 0.08346 | 0.005 | -11.324
-12 | -0.934 | 0.07839 | 0.004 | -11.908
-11.5 | -0.918 | 0.07369 | 0.004 | -12.464
-11 | -0.9 | 0.06901 | 0.004 | -13.046
-10.5 | -0.878 | 0.06478 | 0.004 | -13.559
-10 | -0.854 | 0.06047 | 0.004 | -14.12
-9.5 | -0.828 | 0.05578 | 0.004 | -14.84
-9 | -0.97 | 0.01409 | 0.006 | -68.82
-8.5 | -0.935 | 0.01431 | 0.006 | -65.366
-8 | -0.891 | 0.01386 | 0.006 | -64.281
-7.5 | -0.844 | 0.01311 | 0.005 | -64.394
-7 | -0.795 | 0.01262 | 0.005 | -62.979
-6.5 | -0.744 | 0.01217 | 0.005 | -61.144
-6 | -0.692 | 0.01193 | 0.004 | -57.977
-5.5 | -0.638 | 0.0114 | 0.004 | -55.941
-5 | -0.583 | 0.01101 | 0.003 | -52.936
-4.5 | -0.527 | 0.01075 | 0.003 | -49.033
-4 | -0.47 | 0.01046 | 0.003 | -44.936
-3.5 | -0.413 | 0.01022 | 0.002 | -40.38
-3 | -0.355 | 0.00892 | 0.002 | -39.763
-2.5 | -0.296 | 0.00887 | 0.002 | -33.405
-2 | -0.237 | 0.00886 | 0.001 | -26.803
-1.5 | -0.178 | 0.00878 | 0.001 | -20.303
-1 | -0.119 | 0.00873 | 0.001 | -13.629
-0.5 | -0.06 | 0.00873 | 0 | -6.823
0 | 0 | 0.01078 | 0 | 0
0.5 | 0.06 | 0.00873 | 0 | 6.823
1 | 0.119 | 0.00873 | -0.001 | 13.629
1.5 | 0.178 | 0.00878 | -0.001 | 20.303
2 | 0.237 | 0.00886 | -0.001 | 26.803
2.5 | 0.296 | 0.00887 | -0.002 | 33.405
3 | 0.355 | 0.00892 | -0.002 | 39.763
3.5 | 0.413 | 0.01022 | -0.002 | 40.38
4 | 0.47 | 0.01046 | -0.003 | 44.937
4.5 | 0.527 | 0.01075 | -0.003 | 49.034
5 | 0.583 | 0.01101 | -0.003 | 52.938
5.5 | 0.638 | 0.0114 | -0.004 | 55.944
6 | 0.692 | 0.01193 | -0.004 | 57.981
6.5 | 0.744 | 0.01217 | -0.005 | 61.149
7 | 0.795 | 0.01262 | -0.005 | 62.985
7.5 | 0.844 | 0.01311 | -0.005 | 64.402
8 | 0.891 | 0.01386 | -0.006 | 64.291
8.5 | 0.936 | 0.01431 | -0.006 | 65.378
9 | 0.97 | 0.01409 | -0.006 | 68.82
9.5 | 0.828 | 0.05578 | -0.004 | 14.84
10 | 0.854 | 0.06047 | -0.004 | 14.12
10.5 | 0.878 | 0.06478 | -0.004 | 13.559
11 | 0.9 | 0.06901 | -0.004 | 13.046
11.5 | 0.918 | 0.07369 | -0.004 | 12.464
12 | 0.934 | 0.07839 | -0.004 | 11.908
12.5 | 0.945 | 0.08346 | -0.005 | 11.324
13 | 0.953 | 0.08852 | -0.005 | 10.771
13.5 | 0.958 | 0.09415 | -0.005 | 10.174
14 | 0.959 | 0.10007 | -0.005 | 9.586

## 42. Re 1M Mach 0.00 (2)
BIGFOIL.COM POLAR EXPORT
Onera_D_bluntTE
ONERA D, BLUNT TRAILING EDGE |  |  |  | Cl Max: | 1.4004 | at alpha= | 16 | deg
XFOIL ncrit=9 |  |  |  | L/D Max: | 60.0894 | at alpha= | 8 | deg
Re: | 1000000 |  |  | Cd Min: | 0.24097 | at alpha= | 20 | deg
Mach: | 0 |  |  | Cl=0 at alpha= | 0 | deg
|  |  |  | @ Cl=0.1, Cd= | 0.00577
|  |  |  | @ Cl=0.4, Cd= | 0.0091255
|  |  |  | @ Cl=0.6, Cd= | 0.010911
alpha (deg) | Cl | Cd | Cm | Cl/Cd
-20 | -0.8558 | 0.24039 | 0.072 | -3.56
-19.5 | -0.8383 | 0.23573 | 0.0691 | -3.5562
-19 | -0.8215 | 0.2304 | 0.0656 | -3.5655
-17.5 | -1.2458 | 0.08502 | -0.0126 | -14.653
-17 | -1.3362 | 0.06036 | -0.0289 | -22.1372
-16.5 | -1.3744 | 0.04827 | -0.0351 | -28.4732
-16 | -1.3991 | 0.03993 | -0.0369 | -35.0388
-15.5 | -1.3905 | 0.03621 | -0.0363 | -38.401
-15 | -1.3728 | 0.03378 | -0.0347 | -40.6394
-14.5 | -1.3564 | 0.03146 | -0.0322 | -43.1151
-14 | -1.3399 | 0.02926 | -0.0287 | -45.7929
-13.5 | -1.318 | 0.02748 | -0.0249 | -47.9622
-13 | -1.2948 | 0.02496 | -0.0215 | -51.875
-12.5 | -1.2569 | 0.02392 | -0.0196 | -52.546
-12 | -1.2159 | 0.02301 | -0.0179 | -52.8422
-11.5 | -1.1749 | 0.02185 | -0.0162 | -53.7712
-11 | -1.1313 | 0.02093 | -0.0146 | -54.0516
-10.5 | -1.0922 | 0.019 | -0.0126 | -57.4842
-10 | -1.047 | 0.0182 | -0.0111 | -57.5275
-9.5 | -1.0011 | 0.01752 | -0.0096 | -57.1404
-9 | -0.9563 | 0.01675 | -0.0079 | -57.0925
-8.5 | -0.9121 | 0.0161 | -0.0058 | -56.6522
-8 | -0.8738 | 0.01455 | -0.0028 | -60.055
-7.5 | -0.8314 | 0.01401 | -0.0003 | -59.3433
-7 | -0.7901 | 0.01337 | 0.0025 | -59.095
-6.5 | -0.7484 | 0.01281 | 0.0052 | -58.4231
-6 | -0.6912 | 0.01176 | 0.0044 | -58.7755
-5.5 | -0.6244 | 0.0111 | 0.0017 | -56.2523
-5 | -0.558 | 0.01057 | -0.0007 | -52.7909
-4.5 | -0.491 | 0.01012 | -0.0033 | -48.5178
-4 | -0.4227 | 0.00927 | -0.0062 | -45.5987
-3.5 | -0.3583 | 0.00886 | -0.0081 | -40.4402
-3 | -0.295 | 0.00837 | -0.0096 | -35.2449
-2.5 | -0.2398 | 0.00799 | -0.0092 | -30.0125
-2 | -0.1875 | 0.00766 | -0.0081 | -24.4778
-1.5 | -0.1368 | 0.00728 | -0.0065 | -18.7912
-1 | -0.0954 | 0.00558 | -0.004 | -17.0968
-0.5 | -0.0477 | 0.00499 | -0.0022 | -9.5591
0 | 0 | 0.00504 | 0 | 0
0.5 | 0.0476 | 0.005 | 0.0022 | 9.52
1 | 0.0954 | 0.00558 | 0.0041 | 17.0968
1.5 | 0.1368 | 0.00729 | 0.0065 | 18.7654
2 | 0.1875 | 0.00766 | 0.0081 | 24.4778
2.5 | 0.2397 | 0.00799 | 0.0092 | 30
3 | 0.295 | 0.00837 | 0.0096 | 35.2449
3.5 | 0.3583 | 0.00886 | 0.0081 | 40.4402
4 | 0.4227 | 0.00927 | 0.0062 | 45.5987
4.5 | 0.4911 | 0.01011 | 0.0033 | 48.5757
5 | 0.558 | 0.01057 | 0.0007 | 52.7909
5.5 | 0.6245 | 0.01111 | -0.0017 | 56.2106
6 | 0.6912 | 0.01176 | -0.0044 | 58.7755
6.5 | 0.7483 | 0.0128 | -0.0052 | 58.4609
7 | 0.79 | 0.01337 | -0.0025 | 59.0875
7.5 | 0.8313 | 0.01401 | 0.0003 | 59.3362
8 | 0.8737 | 0.01454 | 0.0028 | 60.0894
8.5 | 0.912 | 0.0161 | 0.0058 | 56.646
9 | 0.9562 | 0.01675 | 0.0079 | 57.0866
9.5 | 1.0012 | 0.01752 | 0.0096 | 57.1461
10 | 1.0472 | 0.0182 | 0.0111 | 57.5385
10.5 | 1.0925 | 0.019 | 0.0125 | 57.5
11 | 1.1317 | 0.02091 | 0.0146 | 54.1224
11.5 | 1.1753 | 0.02185 | 0.0161 | 53.7895
12 | 1.2164 | 0.023 | 0.0178 | 52.887
12.5 | 1.2574 | 0.0239 | 0.0195 | 52.6109
13 | 1.2952 | 0.02496 | 0.0214 | 51.891
13.5 | 1.3186 | 0.02748 | 0.0248 | 47.984
14 | 1.3407 | 0.02925 | 0.0285 | 45.8359
14.5 | 1.3574 | 0.03145 | 0.032 | 43.1606
15 | 1.3738 | 0.03379 | 0.0346 | 40.657
15.5 | 1.3916 | 0.03621 | 0.0361 | 38.4314
16 | 1.4004 | 0.03993 | 0.0367 | 35.0714
16.5 | 1.3753 | 0.04834 | 0.0348 | 28.4506
17 | 1.339 | 0.06019 | 0.0287 | 22.2462
17.5 | 1.2502 | 0.08455 | 0.0126 | 14.7865
19 | 0.8228 | 0.23087 | -0.0659 | 3.5639
19.5 | 0.8396 | 0.23624 | -0.0694 | 3.554
20 | 0.857 | 0.24097 | -0.0722 | 3.5565

## 43. Re 1M Mach 0.10 (1)
BIGFOIL.COM POLAR EXPORT
Onera_D_bluntTE
ONERA D, BLUNT TRAILING EDGE |  |  |  | Cl Max: | 0.945 | at alpha= | 13.5 | deg
JavaFoil+Calcfoil stall+Eppler ext transition |  |  |  | L/D Max: | 64.979 | at alpha= | 8 | deg
Re: | 1000000 |  |  | Cd Min: | 0.00874 | at alpha= | -1 | deg
Mach: | 0.1 |  |  | Cl=0 at alpha= | 0 | deg
|  |  |  | @ Cl=0.1, Cd= | 0.00874
|  |  |  | @ Cl=0.4, Cd= | 0.0099095
|  |  |  | @ Cl=0.6, Cd= | 0.011341
alpha (deg) | Cl | Cd | Cm | Cl/Cd
-18.5 | -0.802 | 0.17236 | 0.006 | -4.652
-18 | -0.826 | 0.16155 | 0.006 | -5.111
-17.5 | -0.848 | 0.15352 | 0.006 | -5.527
-17 | -0.87 | 0.1446 | 0.006 | -6.015
-16.5 | -0.889 | 0.13686 | 0.006 | -6.497
-16 | -0.906 | 0.12935 | 0.006 | -7.002
-15.5 | -0.92 | 0.12148 | 0.005 | -7.573
-15 | -0.931 | 0.11482 | 0.005 | -8.109
-14.5 | -0.939 | 0.10771 | 0.005 | -8.717
-14 | -0.944 | 0.1013 | 0.005 | -9.315
-13.5 | -0.945 | 0.09542 | 0.005 | -9.904
-13 | -0.943 | 0.08979 | 0.005 | -10.505
-12.5 | -0.937 | 0.08429 | 0.005 | -11.118
-12 | -0.927 | 0.07924 | 0.004 | -11.703
-11.5 | -0.914 | 0.07435 | 0.004 | -12.294
-11 | -0.897 | 0.06965 | 0.004 | -12.883
-10.5 | -0.877 | 0.06537 | 0.004 | -13.411
-10 | -0.853 | 0.06112 | 0.004 | -13.95
-9.5 | -0.827 | 0.05671 | 0.004 | -14.576
-9 | -0.808 | 0.04879 | 0.004 | -16.554
-8.5 | -0.937 | 0.01443 | 0.006 | -64.962
-8 | -0.893 | 0.01375 | 0.006 | -64.97
-7.5 | -0.847 | 0.01318 | 0.005 | -64.275
-7 | -0.798 | 0.01268 | 0.005 | -62.902
-6.5 | -0.747 | 0.01222 | 0.005 | -61.115
-6 | -0.695 | 0.01185 | 0.004 | -58.63
-5.5 | -0.641 | 0.01146 | 0.004 | -55.905
-5 | -0.586 | 0.0113 | 0.004 | -51.827
-4.5 | -0.529 | 0.01078 | 0.003 | -49.131
-4 | -0.472 | 0.01049 | 0.003 | -45.045
-3.5 | -0.415 | 0.01024 | 0.002 | -40.488
-3 | -0.356 | 0.00894 | 0.002 | -39.893
-2.5 | -0.298 | 0.00889 | 0.002 | -33.506
-2 | -0.239 | 0.00887 | 0.001 | -26.894
-1.5 | -0.179 | 0.00886 | 0.001 | -20.24
-1 | -0.12 | 0.00874 | 0.001 | -13.683
-0.5 | -0.06 | 0.00874 | 0 | -6.851
0 | 0 | 0.01079 | 0 | 0
0.5 | 0.06 | 0.00874 | 0 | 6.851
1 | 0.12 | 0.00874 | -0.001 | 13.684
1.5 | 0.179 | 0.00886 | -0.001 | 20.24
2 | 0.239 | 0.00887 | -0.001 | 26.894
2.5 | 0.298 | 0.00889 | -0.002 | 33.506
3 | 0.356 | 0.00894 | -0.002 | 39.893
3.5 | 0.415 | 0.01024 | -0.002 | 40.488
4 | 0.472 | 0.01049 | -0.003 | 45.047
4.5 | 0.529 | 0.01078 | -0.003 | 49.131
5 | 0.586 | 0.0113 | -0.004 | 51.829
5.5 | 0.641 | 0.01146 | -0.004 | 55.908
6 | 0.695 | 0.01185 | -0.004 | 58.634
6.5 | 0.747 | 0.01222 | -0.005 | 61.12
7 | 0.798 | 0.01268 | -0.005 | 62.908
7.5 | 0.847 | 0.01318 | -0.005 | 64.283
8 | 0.894 | 0.01375 | -0.006 | 64.979
8.5 | 0.938 | 0.01443 | -0.006 | 64.977
9 | 0.808 | 0.04879 | -0.004 | 16.554
9.5 | 0.827 | 0.05671 | -0.004 | 14.576
10 | 0.853 | 0.06112 | -0.004 | 13.95
10.5 | 0.877 | 0.06537 | -0.004 | 13.411
11 | 0.897 | 0.06965 | -0.004 | 12.883
11.5 | 0.914 | 0.07435 | -0.004 | 12.294
12 | 0.927 | 0.07924 | -0.004 | 11.703
12.5 | 0.937 | 0.08429 | -0.005 | 11.118
13 | 0.943 | 0.08979 | -0.005 | 10.505
13.5 | 0.945 | 0.09542 | -0.005 | 9.904
14 | 0.944 | 0.1013 | -0.005 | 9.315
14.5 | 0.939 | 0.10771 | -0.005 | 8.717
15 | 0.931 | 0.11482 | -0.005 | 8.109
15.5 | 0.92 | 0.12148 | -0.005 | 7.573
16 | 0.906 | 0.12935 | -0.006 | 7.002
16.5 | 0.889 | 0.13686 | -0.006 | 6.497
17 | 0.87 | 0.1446 | -0.006 | 6.015
17.5 | 0.848 | 0.15352 | -0.006 | 5.527
18 | 0.826 | 0.16155 | -0.006 | 5.111
18.5 | 0.802 | 0.17236 | -0.006 | 4.652

## 44. Re 1M Mach 0.10 (2)
BIGFOIL.COM POLAR EXPORT
Onera_D_bluntTE
ONERA D, BLUNT TRAILING EDGE |  |  |  | Cl Max: | 1.3588 | at alpha= | 15.5 | deg
XFOIL ncrit=9 |  |  |  | L/D Max: | 59.4181 | at alpha= | 8 | deg
Re: | 1000000 |  |  | Cd Min: | 0.2419 | at alpha= | 20 | deg
Mach: | 0.1 |  |  | Cl=0 at alpha= | 0 | deg
|  |  |  | @ Cl=0.1, Cd= | 0.0058518
|  |  |  | @ Cl=0.4, Cd= | 0.0091511
|  |  |  | @ Cl=0.6, Cd= | 0.010969
alpha (deg) | Cl | Cd | Cm | Cl/Cd
-20 | -0.858 | 0.24131 | 0.0724 | -3.5556
-19.5 | -0.8404 | 0.2366 | 0.0696 | -3.552
-19 | -0.8234 | 0.23125 | 0.0661 | -3.5606
-18.5 | -0.8074 | 0.2248 | 0.0621 | -3.5916
-18 | -0.8007 | 0.21267 | 0.0553 | -3.765
-17.5 | -0.7828 | 0.208 | 0.0528 | -3.7635
-17 | -1.2176 | 0.08559 | -0.0125 | -14.226
-16.5 | -1.3017 | 0.06113 | -0.0292 | -21.294
-16 | -1.3487 | 0.04765 | -0.0365 | -28.3043
-15.5 | -1.3576 | 0.04107 | -0.0382 | -33.0558
-15 | -1.3459 | 0.03755 | -0.0378 | -35.8429
-14.5 | -1.3337 | 0.03451 | -0.036 | -38.6468
-14 | -1.3225 | 0.03168 | -0.0329 | -41.7456
-13.5 | -1.3083 | 0.02923 | -0.0289 | -44.7588
-13 | -1.2833 | 0.02749 | -0.0253 | -46.6824
-12.5 | -1.2593 | 0.02485 | -0.0219 | -50.6761
-12 | -1.2189 | 0.02393 | -0.02 | -50.9361
-11.5 | -1.1783 | 0.02275 | -0.0181 | -51.7934
-11 | -1.1362 | 0.02155 | -0.0162 | -52.7239
-10.5 | -1.0958 | 0.01983 | -0.0142 | -55.2597
-10 | -1.0524 | 0.01862 | -0.0124 | -56.5199
-9.5 | -1.0063 | 0.01791 | -0.0108 | -56.1865
-9 | -0.9612 | 0.01711 | -0.0089 | -56.1777
-8.5 | -0.9172 | 0.01632 | -0.0066 | -56.201
-8 | -0.8783 | 0.01478 | -0.0036 | -59.4249
-7.5 | -0.8358 | 0.0142 | -0.0009 | -58.8592
-7 | -0.7943 | 0.01354 | 0.0019 | -58.6632
-6.5 | -0.7526 | 0.01293 | 0.0048 | -58.2057
-6 | -0.6944 | 0.01194 | 0.004 | -58.1575
-5.5 | -0.6275 | 0.01119 | 0.0014 | -56.0769
-5 | -0.5608 | 0.01063 | -0.0011 | -52.7563
-4.5 | -0.493 | 0.01021 | -0.0036 | -48.286
-4 | -0.4244 | 0.00931 | -0.0066 | -45.5854
-3.5 | -0.3599 | 0.00888 | -0.0083 | -40.5293
-3 | -0.297 | 0.00841 | -0.0097 | -35.3151
-2.5 | -0.2414 | 0.00801 | -0.0092 | -30.1373
-2 | -0.1887 | 0.00768 | -0.0081 | -24.5703
-1.5 | -0.1374 | 0.00733 | -0.0066 | -18.7449
-1 | -0.0955 | 0.00567 | -0.0041 | -16.843
-0.5 | -0.0479 | 0.00502 | -0.0022 | -9.5418
0 | 0 | 0.00507 | 0 | 0
0.5 | 0.0479 | 0.00502 | 0.0022 | 9.5418
1 | 0.0954 | 0.00567 | 0.0042 | 16.8254
1.5 | 0.1374 | 0.00733 | 0.0066 | 18.7449
2 | 0.1887 | 0.00768 | 0.0081 | 24.5703
2.5 | 0.2414 | 0.00801 | 0.0093 | 30.1373
3 | 0.2969 | 0.00841 | 0.0097 | 35.3032
3.5 | 0.3599 | 0.00889 | 0.0083 | 40.4837
4 | 0.4244 | 0.00931 | 0.0066 | 45.5854
4.5 | 0.493 | 0.01021 | 0.0036 | 48.286
5 | 0.5608 | 0.01064 | 0.0011 | 52.7068
5.5 | 0.6276 | 0.0112 | -0.0014 | 56.0357
6 | 0.6944 | 0.01194 | -0.004 | 58.1575
6.5 | 0.7525 | 0.01293 | -0.0048 | 58.198
7 | 0.7942 | 0.01354 | -0.0019 | 58.6558
7.5 | 0.8357 | 0.0142 | 0.001 | 58.8521
8 | 0.8782 | 0.01478 | 0.0036 | 59.4181
8.5 | 0.9171 | 0.01631 | 0.0066 | 56.2293
9 | 0.9612 | 0.01711 | 0.0089 | 56.1777
9.5 | 1.0064 | 0.0179 | 0.0107 | 56.2235
10 | 1.0526 | 0.01862 | 0.0123 | 56.5306
10.5 | 1.096 | 0.01983 | 0.0141 | 55.2698
11 | 1.1366 | 0.02153 | 0.0162 | 52.7915
11.5 | 1.1787 | 0.02275 | 0.018 | 51.811
12 | 1.2194 | 0.02392 | 0.0199 | 50.9783
12.5 | 1.2598 | 0.02484 | 0.0218 | 50.7166
13 | 1.284 | 0.02747 | 0.0252 | 46.7419
13.5 | 1.3091 | 0.02922 | 0.0288 | 44.8015
14 | 1.3234 | 0.03168 | 0.0328 | 41.774
14.5 | 1.3348 | 0.0345 | 0.0359 | 38.6899
15 | 1.3469 | 0.03756 | 0.0376 | 35.86
15.5 | 1.3588 | 0.04108 | 0.038 | 33.0769
16 | 1.3498 | 0.04769 | 0.0363 | 28.3036
16.5 | 1.3028 | 0.06124 | 0.0289 | 21.2737
17 | 1.2185 | 0.08582 | 0.012 | 14.1983
18 | 0.8021 | 0.21299 | -0.0556 | 3.7659
18.5 | 0.8087 | 0.22526 | -0.0624 | 3.5901
19 | 0.8247 | 0.23172 | -0.0664 | 3.559
19.5 | 0.8417 | 0.2371 | -0.0699 | 3.55
20 | 0.8592 | 0.2419 | -0.0726 | 3.5519

## 45. Re 1M Mach 0.25 (1)
BIGFOIL.COM POLAR EXPORT
Onera_D_bluntTE
ONERA D, BLUNT TRAILING EDGE |  |  |  | Cl Max: | 0.901 | at alpha= | 8 | deg
JavaFoil+Calcfoil stall+Eppler ext transition |  |  |  | L/D Max: | 69.991 | at alpha= | 8 | deg
Re: | 1000000 |  |  | Cd Min: | 0.00872 | at alpha= | -0.5 | deg
Mach: | 0.25 |  |  | Cl=0 at alpha= | 0 | deg
|  |  |  | @ Cl=0.1, Cd= | 0.0087961
|  |  |  | @ Cl=0.4, Cd= | 0.009772
|  |  |  | @ Cl=0.6, Cd= | 0.01134
alpha (deg) | Cl | Cd | Cm | Cl/Cd
-13 | -0.853 | 0.09754 | 0.005 | -8.741
-12.5 | -0.866 | 0.09049 | 0.005 | -9.569
-12 | -0.873 | 0.08456 | 0.004 | -10.323
-11.5 | -0.874 | 0.07888 | 0.004 | -11.084
-11 | -0.869 | 0.0735 | 0.004 | -11.828
-10.5 | -0.859 | 0.06859 | 0.004 | -12.516
-10 | -0.842 | 0.06392 | 0.004 | -13.17
-9.5 | -0.821 | 0.0598 | 0.004 | -13.732
-9 | -0.791 | 0.06154 | 0.003 | -12.861
-8.5 | -0.768 | 0.0517 | 0.003 | -14.852
-8 | -0.901 | 0.01271 | 0.006 | -70.878
-7.5 | -0.86 | 0.01371 | 0.005 | -62.73
-7 | -0.812 | 0.01313 | 0.005 | -61.895
-6.5 | -0.762 | 0.01281 | 0.005 | -59.499
-6 | -0.71 | 0.01216 | 0.004 | -58.4
-5.5 | -0.656 | 0.01172 | 0.004 | -55.942
-5 | -0.6 | 0.01131 | 0.004 | -53.052
-4.5 | -0.543 | 0.01098 | 0.003 | -49.427
-4 | -0.485 | 0.01066 | 0.003 | -45.481
-3.5 | -0.426 | 0.01038 | 0.003 | -40.988
-3 | -0.366 | 0.01017 | 0.002 | -35.981
-2.5 | -0.306 | 0.00895 | 0.002 | -34.168
-2 | -0.245 | 0.00893 | 0.001 | -27.456
-1.5 | -0.184 | 0.00888 | 0.001 | -20.738
-1 | -0.123 | 0.00878 | 0.001 | -13.996
-0.5 | -0.062 | 0.00872 | 0 | -7.055
0 | 0 | 0.01087 | 0 | 0
0.5 | 0.062 | 0.00874 | 0 | 7.035
1 | 0.123 | 0.00883 | -0.001 | 13.915
1.5 | 0.184 | 0.00886 | -0.001 | 20.775
2 | 0.245 | 0.00995 | -0.001 | 24.638
2.5 | 0.306 | 0.00897 | -0.002 | 34.093
3 | 0.366 | 0.00899 | -0.002 | 40.687
3.5 | 0.426 | 0.01037 | -0.003 | 41.041
4 | 0.485 | 0.01068 | -0.003 | 45.378
4.5 | 0.543 | 0.011 | -0.003 | 49.35
5 | 0.6 | 0.01134 | -0.004 | 52.912
5.5 | 0.656 | 0.0117 | -0.004 | 56.029
6 | 0.71 | 0.01215 | -0.004 | 58.416
6.5 | 0.762 | 0.01261 | -0.005 | 60.459
7 | 0.813 | 0.01312 | -0.005 | 61.919
7.5 | 0.86 | 0.01371 | -0.005 | 62.758
8 | 0.901 | 0.01288 | -0.006 | 69.991
8.5 | 0.768 | 0.0516 | -0.003 | 14.886
9 | 0.791 | 0.06154 | -0.003 | 12.861
9.5 | 0.821 | 0.05968 | -0.004 | 13.76
10 | 0.842 | 0.06396 | -0.004 | 13.162
10.5 | 0.858 | 0.0686 | -0.004 | 12.514
11 | 0.869 | 0.07344 | -0.004 | 11.836
11.5 | 0.874 | 0.07857 | -0.004 | 11.128
12 | 0.873 | 0.08434 | -0.004 | 10.35
12.5 | 0.866 | 0.09045 | -0.005 | 9.573
13 | 0.853 | 0.0975 | -0.005 | 8.744

## 46. Re 1M Mach 0.25 (2)
BIGFOIL.COM POLAR EXPORT
Onera_D_bluntTE
ONERA D, BLUNT TRAILING EDGE |  |  |  | Cl Max: | 1.1552 | at alpha= | 11.5 | deg
XFOIL ncrit=9 |  |  |  | L/D Max: | 55.9495 | at alpha= | 6.5 | deg
Re: | 1000000 |  |  | Cd Min: | 0.24752 | at alpha= | -20 | deg
Mach: | 0.25 |  |  | Cl=0 at alpha= | 0 | deg
|  |  |  | @ Cl=0.1, Cd= | 0.0064119
|  |  |  | @ Cl=0.4, Cd= | 0.0092924
|  |  |  | @ Cl=0.6, Cd= | 0.011287
alpha (deg) | Cl | Cd | Cm | Cl/Cd
-20 | -0.8699 | 0.24752 | 0.0755 | -3.5145
-19.5 | -0.8525 | 0.24151 | 0.0724 | -3.5299
-19 | -0.8345 | 0.23602 | 0.0688 | -3.5357
-18.5 | -0.8173 | 0.22956 | 0.0647 | -3.5603
-18 | -0.8079 | 0.2176 | 0.0571 | -3.7128
-17.5 | -0.7898 | 0.21224 | 0.0549 | -3.7213
-17 | -0.7723 | 0.20663 | 0.0517 | -3.7376
-15.5 | -0.7369 | 0.18114 | 0.0384 | -4.0681
-15 | -0.7211 | 0.17521 | 0.0355 | -4.1156
-14 | -0.7078 | 0.15676 | 0.027 | -4.5152
-13.5 | -0.7119 | 0.14498 | 0.0218 | -4.9103
-13 | -1.0385 | 0.05982 | -0.0301 | -17.3604
-12.5 | -1.1071 | 0.04383 | -0.0397 | -25.259
-12 | -1.1543 | 0.03489 | -0.0371 | -33.084
-11.5 | -1.1547 | 0.03125 | -0.0316 | -36.9504
-11 | -1.1252 | 0.02928 | -0.0281 | -38.429
-10.5 | -1.0949 | 0.02676 | -0.0247 | -40.9155
-10 | -1.0643 | 0.02357 | -0.0211 | -45.1549
-9.5 | -1.0296 | 0.02072 | -0.0177 | -49.6911
-9 | -0.9839 | 0.01975 | -0.0151 | -49.8177
-8.5 | -0.9406 | 0.01845 | -0.0121 | -50.981
-8 | -0.8983 | 0.01712 | -0.0087 | -52.4708
-7.5 | -0.8591 | 0.01547 | -0.0049 | -55.5333
-7 | -0.817 | 0.01467 | -0.0014 | -55.6919
-6.5 | -0.775 | 0.01385 | 0.0021 | -55.9567
-6 | -0.7117 | 0.0131 | 0.0012 | -54.3282
-5.5 | -0.6444 | 0.01174 | -0.0009 | -54.8893
-5 | -0.5758 | 0.01104 | -0.003 | -52.1558
-4.5 | -0.5052 | 0.01047 | -0.0055 | -48.2521
-4 | -0.4335 | 0.00956 | -0.0084 | -45.3452
-3.5 | -0.3686 | 0.00904 | -0.0097 | -40.7743
-3 | -0.3058 | 0.00865 | -0.0104 | -35.3526
-2.5 | -0.2497 | 0.00811 | -0.0096 | -30.7891
-2 | -0.1946 | 0.00782 | -0.0085 | -24.8849
-1.5 | -0.1414 | 0.00748 | -0.0069 | -18.9037
-1 | -0.0945 | 0.00628 | -0.0048 | -15.0478
-0.5 | -0.0492 | 0.00517 | -0.0023 | -9.5164
0 | 0 | 0.00519 | 0 | 0
0.5 | 0.0491 | 0.00517 | 0.0023 | 9.4971
1 | 0.0945 | 0.00627 | 0.0048 | 15.0718
1.5 | 0.1414 | 0.00748 | 0.0069 | 18.9037
2 | 0.1946 | 0.00783 | 0.0085 | 24.8531
2.5 | 0.2497 | 0.00811 | 0.0096 | 30.7891
3 | 0.3058 | 0.00865 | 0.0104 | 35.3526
3.5 | 0.3685 | 0.00904 | 0.0097 | 40.7633
4 | 0.4334 | 0.00956 | 0.0084 | 45.3347
4.5 | 0.5052 | 0.01047 | 0.0055 | 48.2521
5 | 0.5758 | 0.01104 | 0.003 | 52.1558
5.5 | 0.6444 | 0.01174 | 0.0009 | 54.8893
6 | 0.7117 | 0.0131 | -0.0012 | 54.3282
6.5 | 0.7749 | 0.01385 | -0.0021 | 55.9495
7 | 0.8169 | 0.01467 | 0.0014 | 55.6851
7.5 | 0.859 | 0.01546 | 0.0049 | 55.5627
8 | 0.8982 | 0.01711 | 0.0087 | 52.4956
8.5 | 0.9406 | 0.01844 | 0.0121 | 51.0087
9 | 0.9839 | 0.01976 | 0.0151 | 49.7925
9.5 | 1.0298 | 0.02071 | 0.0176 | 49.7248
10 | 1.0646 | 0.02357 | 0.021 | 45.1676
10.5 | 1.0953 | 0.02675 | 0.0246 | 40.9458
11 | 1.1258 | 0.02926 | 0.028 | 38.4757
11.5 | 1.1552 | 0.03125 | 0.0315 | 36.9664
12 | 1.1543 | 0.03495 | 0.037 | 33.0272
12.5 | 1.1073 | 0.04393 | 0.0395 | 25.206
13 | 1.0381 | 0.06013 | 0.0296 | 17.2643
13.5 | 0.7132 | 0.14511 | -0.0221 | 4.9149
14 | 0.7091 | 0.1569 | -0.0273 | 4.5194
15 | 0.7224 | 0.17542 | -0.0358 | 4.1181
15.5 | 0.7383 | 0.18128 | -0.0386 | 4.0727
16 | 0.7561 | 0.18621 | -0.0402 | 4.0605
16.5 | 0.7656 | 0.1958 | -0.045 | 3.9101

## 47. Re 1M Mach 0.50 (1)
BIGFOIL.COM POLAR EXPORT
Onera_D_bluntTE
ONERA D, BLUNT TRAILING EDGE |  |  |  | Cl Max: | 1.08 | at alpha= | 20 | deg
JavaFoil+Calcfoil stall+Eppler ext transition |  |  |  | L/D Max: | 52.337 | at alpha= | 5 | deg
Re: | 1000000 |  |  | Cd Min: | 0.00892 | at alpha= | 0.5 | deg
Mach: | 0.5 |  |  | Cl=0 at alpha= | 0 | deg
|  |  |  | @ Cl=0.1, Cd= | 0.008961
|  |  |  | @ Cl=0.4, Cd= | 0.010824
|  |  |  | @ Cl=0.6, Cd= | 0.11535
alpha (deg) | Cl | Cd | Cm | Cl/Cd
-20 | -1.08 | 0.204 | 0.008 | -5.295
-19.5 | -1.054 | 0.19952 | 0.008 | -5.283
-19 | -1.028 | 0.19152 | 0.008 | -5.368
-18.5 | -1.002 | 0.18701 | 0.008 | -5.36
-18 | -0.975 | 0.18323 | 0.008 | -5.323
-17.5 | -0.948 | 0.17392 | 0.007 | -5.452
-17 | -0.922 | 0.17058 | 0.007 | -5.405
-16.5 | -0.896 | 0.16511 | 0.007 | -5.426
-16 | -0.87 | 0.16096 | 0.007 | -5.403
-15.5 | -0.842 | 0.15457 | 0.006 | -5.446
-15 | -0.815 | 0.15131 | 0.006 | -5.389
-14.5 | -0.789 | 0.14604 | 0.006 | -5.403
-14 | -0.762 | 0.14312 | 0.006 | -5.327
-13.5 | -0.736 | 0.13818 | 0.006 | -5.326
-13 | -0.708 | 0.12984 | 0.005 | -5.454
-12.5 | -0.681 | 0.12633 | 0.005 | -5.394
-12 | -0.655 | 0.1221 | 0.005 | -5.362
-11.5 | -0.628 | 0.12108 | 0.005 | -5.187
-11 | -0.6 | 0.11577 | 0.004 | -5.185
-10.5 | -0.573 | 0.11149 | 0.004 | -5.143
-10 | -0.547 | 0.10984 | 0.004 | -4.975
-9.5 | -0.519 | 0.10121 | 0.004 | -5.127
-9 | -0.492 | 0.09816 | 0.003 | -5.012
-8.5 | -0.465 | 0.06894 | 0.003 | -6.738
-8 | -0.437 | 0.07131 | 0.003 | -6.127
-7.5 | -0.639 | 0.05627 | 0.003 | -11.348
-7 | -0.654 | 0.05005 | 0.003 | -13.066
-6.5 | -0.639 | 0.04544 | 0.003 | -14.073
-6 | -0.611 | 0.04177 | 0.003 | -14.63
-5.5 | -0.576 | 0.03816 | 0.003 | -15.087
-5 | -0.655 | 0.01254 | 0.004 | -52.206
-4.5 | -0.597 | 0.01207 | 0.004 | -49.456
-4 | -0.536 | 0.01155 | 0.003 | -46.381
-3.5 | -0.472 | 0.01116 | 0.003 | -42.309
-3 | -0.407 | 0.01093 | 0.002 | -37.224
-2.5 | -0.341 | 0.01069 | 0.002 | -31.844
-2 | -0.273 | 0.01046 | 0.002 | -26.136
-1.5 | -0.205 | 0.0091 | 0.001 | -22.587
-1 | -0.137 | 0.00901 | 0.001 | -15.239
-0.5 | -0.069 | 0.00895 | 0 | -7.675
0 | 0 | 0.01097 | 0 | 0
0.5 | 0.069 | 0.00892 | 0 | 7.707
1 | 0.137 | 0.00901 | -0.001 | 15.228
1.5 | 0.205 | 0.01024 | -0.001 | 20.065
2 | 0.273 | 0.00922 | -0.002 | 29.649
2.5 | 0.341 | 0.01069 | -0.002 | 31.863
3 | 0.407 | 0.01084 | -0.002 | 37.532
3.5 | 0.472 | 0.01117 | -0.003 | 42.26
4 | 0.536 | 0.01154 | -0.003 | 46.399
4.5 | 0.597 | 0.01204 | -0.004 | 49.567
5 | 0.655 | 0.01251 | -0.004 | 52.337
5.5 | 0.576 | 0.03818 | -0.003 | 15.082
6 | 0.611 | 0.04186 | -0.003 | 14.6
6.5 | 0.639 | 0.04548 | -0.003 | 14.059
7 | 0.654 | 0.05028 | -0.003 | 13.005
7.5 | 0.639 | 0.05648 | -0.003 | 11.307
8 | 0.437 | 0.0713 | -0.003 | 6.128
8.5 | 0.465 | 0.06911 | -0.003 | 6.722
9 | 0.492 | 0.09832 | -0.003 | 5.003
9.5 | 0.519 | 0.10167 | -0.004 | 5.104
10 | 0.547 | 0.10667 | -0.004 | 5.124
10.5 | 0.573 | 0.11167 | -0.004 | 5.135
11 | 0.6 | 0.11535 | -0.004 | 5.204
11.5 | 0.628 | 0.12109 | -0.005 | 5.186
12 | 0.655 | 0.1221 | -0.005 | 5.363
12.5 | 0.681 | 0.12628 | -0.005 | 5.396
13 | 0.708 | 0.12983 | -0.005 | 5.454
13.5 | 0.736 | 0.13736 | -0.006 | 5.358
14 | 0.763 | 0.1422 | -0.006 | 5.362
14.5 | 0.789 | 0.14604 | -0.006 | 5.403
15 | 0.815 | 0.15148 | -0.006 | 5.383
15.5 | 0.842 | 0.15456 | -0.006 | 5.447
16 | 0.87 | 0.15994 | -0.007 | 5.438
16.5 | 0.896 | 0.16419 | -0.007 | 5.457
17 | 0.922 | 0.17071 | -0.007 | 5.401
17.5 | 0.948 | 0.1787 | -0.007 | 5.306
18 | 0.975 | 0.18324 | -0.008 | 5.323
18.5 | 1.002 | 0.18712 | -0.008 | 5.356
19 | 1.028 | 0.19178 | -0.008 | 5.361
19.5 | 1.054 | 0.19979 | -0.008 | 5.275
20 | 1.08 | 0.204 | -0.008 | 5.295

## 48. Re 1M Mach 0.50 (2)
BIGFOIL.COM POLAR EXPORT
Onera_D_bluntTE
ONERA D, BLUNT TRAILING EDGE |  |  |  | Cl Max: | 0.9397 | at alpha= | 20 | deg
XFOIL ncrit=9 |  |  |  | L/D Max: | 45 | at alpha= | 5 | deg
Re: | 1000000 |  |  | Cd Min: | 0.27587 | at alpha= | 20 | deg
Mach: | 0.5 |  |  | Cl=0 at alpha= | 0 | deg
|  |  |  | @ Cl=0.1, Cd= | 0.0077367
|  |  |  | @ Cl=0.4, Cd= | 0.010007
|  |  |  | @ Cl=0.6, Cd= | 0.013385
alpha (deg) | Cl | Cd | Cm | Cl/Cd
-20 | -0.9387 | 0.2752 | 0.0905 | -3.411
-19.5 | -0.9177 | 0.26689 | 0.0858 | -3.4385
-19 | -0.8959 | 0.2598 | 0.0813 | -3.4484
-18.5 | -0.8742 | 0.25178 | 0.0763 | -3.4721
-18 | -0.8555 | 0.24078 | 0.0691 | -3.553
-17.5 | -0.8346 | 0.23281 | 0.0651 | -3.5849
-17 | -0.8128 | 0.22583 | 0.0611 | -3.5992
-16.5 | -0.7937 | 0.21636 | 0.0553 | -3.6684
-16 | -0.778 | 0.20626 | 0.049 | -3.7719
-15.5 | -0.7573 | 0.19906 | 0.0462 | -3.8044
-15 | -0.7367 | 0.19208 | 0.0426 | -3.8354
-14.5 | -0.7231 | 0.18168 | 0.0362 | -3.9801
-13.5 | -0.6907 | 0.16553 | 0.0293 | -4.1727
-13 | -0.6791 | 0.15625 | 0.0249 | -4.3462
-12.5 | -0.6736 | 0.14545 | 0.0195 | -4.6311
-12 | -0.6705 | 0.13504 | 0.0146 | -4.9652
-11.5 | -0.6562 | 0.12825 | 0.012 | -5.1166
-11 | -0.6493 | 0.11972 | 0.0082 | -5.4235
-10.5 | -0.6504 | 0.10953 | 0.0034 | -5.9381
-10 | -0.6618 | 0.09745 | -0.0028 | -6.7912
-9.5 | -0.6871 | 0.08293 | -0.0114 | -8.2853
-9 | -0.6932 | 0.07269 | -0.018 | -9.5364
-8.5 | -0.716 | 0.05714 | -0.0325 | -12.5306
-8 | -0.7499 | 0.04653 | -0.0384 | -16.1165
-7.5 | -0.779 | 0.03915 | -0.0348 | -19.8978
-7 | -0.7957 | 0.03173 | -0.0284 | -25.0772
-6.5 | -0.8137 | 0.02431 | -0.0181 | -33.4718
-6 | -0.7804 | 0.02075 | -0.0128 | -37.6096
-5.5 | -0.7093 | 0.0169 | -0.0135 | -41.9704
-5 | -0.6353 | 0.01413 | -0.0137 | -44.9611
-4.5 | -0.554 | 0.01243 | -0.0155 | -44.5696
-4 | -0.4769 | 0.01125 | -0.0164 | -42.3911
-3.5 | -0.4064 | 0.01008 | -0.0163 | -40.3175
-3 | -0.3425 | 0.00935 | -0.0147 | -36.631
-2.5 | -0.2807 | 0.00881 | -0.0127 | -31.8615
-2 | -0.2209 | 0.00825 | -0.0104 | -26.7758
-1.5 | -0.1597 | 0.00797 | -0.0084 | -20.0376
-1 | -0.0984 | 0.00773 | -0.0066 | -12.7296
0 | 0 | 0.00574 | 0 | 0
0.5 | 0.0481 | 0.00636 | 0.0038 | 7.5629
1 | 0.0983 | 0.00773 | 0.0066 | 12.7167
1.5 | 0.1596 | 0.00797 | 0.0084 | 20.0251
2 | 0.2209 | 0.00825 | 0.0104 | 26.7758
2.5 | 0.2807 | 0.00881 | 0.0127 | 31.8615
3 | 0.3424 | 0.00935 | 0.0147 | 36.6203
3.5 | 0.4064 | 0.01008 | 0.0163 | 40.3175
4 | 0.4769 | 0.01125 | 0.0164 | 42.3911
4.5 | 0.554 | 0.01243 | 0.0155 | 44.5696
5 | 0.6354 | 0.01412 | 0.0137 | 45
5.5 | 0.7094 | 0.01689 | 0.0134 | 42.0012
6 | 0.7805 | 0.02075 | 0.0128 | 37.6145
6.5 | 0.8137 | 0.0243 | 0.0182 | 33.4856
7 | 0.7957 | 0.03174 | 0.0284 | 25.0693
7.5 | 0.7793 | 0.03916 | 0.0347 | 19.9004
8 | 0.7504 | 0.04655 | 0.0383 | 16.1203
8.5 | 0.7172 | 0.05709 | 0.0324 | 12.5626
9 | 0.6948 | 0.07259 | 0.0179 | 9.5716
9.5 | 0.688 | 0.08299 | 0.0111 | 8.2902
10 | 0.6623 | 0.09764 | 0.0025 | 6.7831
10.5 | 0.6513 | 0.10963 | -0.0037 | 5.9409
11 | 0.6504 | 0.11979 | -0.0085 | 5.4295
11.5 | 0.6575 | 0.1283 | -0.0122 | 5.1247
12 | 0.6717 | 0.1351 | -0.0148 | 4.9719
12.5 | 0.6747 | 0.14557 | -0.0198 | 4.6349
13 | 0.6802 | 0.15636 | -0.0252 | 4.3502
13.5 | 0.6918 | 0.16566 | -0.0296 | 4.176
14 | 0.7099 | 0.17262 | -0.0319 | 4.1125
14.5 | 0.7243 | 0.18179 | -0.0364 | 3.9843
15 | 0.7378 | 0.19228 | -0.0428 | 3.8371
15.5 | 0.7585 | 0.19921 | -0.0464 | 3.8075
16 | 0.7791 | 0.20646 | -0.0493 | 3.7736
16.5 | 0.7948 | 0.21659 | -0.0555 | 3.6696
17 | 0.8139 | 0.2261 | -0.0614 | 3.5997
17.5 | 0.8357 | 0.23313 | -0.0654 | 3.5847
18 | 0.8566 | 0.24116 | -0.0694 | 3.552
18.5 | 0.8753 | 0.25222 | -0.0766 | 3.4704
19 | 0.897 | 0.26026 | -0.0816 | 3.4466
19.5 | 0.9188 | 0.26734 | -0.086 | 3.4368
20 | 0.9397 | 0.27587 | -0.0908 | 3.4063

## 49. Re 2M Mach 0.00 (1)
BIGFOIL.COM POLAR EXPORT
Onera_D_bluntTE
ONERA D, BLUNT TRAILING EDGE |  |  |  | Cl Max: | 1.09 | at alpha= | 11 | deg
JavaFoil+Calcfoil stall+Eppler ext transition |  |  |  | L/D Max: | 79.101 | at alpha= | 10 | deg
Re: | 2000000 |  |  | Cd Min: | 0.00809 | at alpha= | -0.5 | deg
Mach: | 0 |  |  | Cl=0 at alpha= | 0 | deg
|  |  |  | @ Cl=0.1, Cd= | 0.0080968
|  |  |  | @ Cl=0.4, Cd= | 0.0085153
|  |  |  | @ Cl=0.6, Cd= | 0.01002
alpha (deg) | Cl | Cd | Cm | Cl/Cd
-16 | -0.937 | 0.11881 | 0.006 | -7.882
-15.5 | -0.948 | 0.11209 | 0.006 | -8.453
-15 | -0.956 | 0.10569 | 0.006 | -9.041
-14.5 | -0.96 | 0.09936 | 0.005 | -9.665
-14 | -0.962 | 0.09363 | 0.005 | -10.279
-13.5 | -0.962 | 0.08774 | 0.005 | -10.965
-13 | -0.959 | 0.08225 | 0.005 | -11.654
-12.5 | -0.952 | 0.07634 | 0.005 | -12.475
-12 | -0.944 | 0.07003 | 0.005 | -13.485
-11.5 | -0.943 | 0.05969 | 0.005 | -15.796
-11 | -1.09 | 0.01569 | 0.007 | -69.454
-10.5 | -1.075 | 0.01437 | 0.007 | -74.806
-10 | -1.048 | 0.01325 | 0.007 | -79.101
-9.5 | -1.016 | 0.01386 | 0.007 | -73.269
-9 | -0.977 | 0.0132 | 0.006 | -74.018
-8.5 | -0.936 | 0.01261 | 0.006 | -74.165
-8 | -0.891 | 0.01213 | 0.006 | -73.439
-7.5 | -0.844 | 0.01167 | 0.005 | -72.332
-7 | -0.795 | 0.01124 | 0.005 | -70.706
-6.5 | -0.744 | 0.01085 | 0.005 | -68.575
-6 | -0.692 | 0.01057 | 0.004 | -65.466
-5.5 | -0.638 | 0.0102 | 0.004 | -62.529
-5 | -0.583 | 0.00994 | 0.003 | -58.629
-4.5 | -0.527 | 0.00863 | 0.003 | -61.034
-4 | -0.47 | 0.00958 | 0.003 | -49.082
-3.5 | -0.413 | 0.00854 | 0.002 | -48.306
-3 | -0.355 | 0.00843 | 0.002 | -42.056
-2.5 | -0.296 | 0.00835 | 0.002 | -35.47
-2 | -0.237 | 0.00828 | 0.001 | -28.684
-1.5 | -0.178 | 0.00816 | 0.001 | -21.857
-1 | -0.119 | 0.0081 | 0.001 | -14.703
-0.5 | -0.06 | 0.00809 | 0 | -7.36
0 | 0 | 0.00989 | 0 | 0
0.5 | 0.06 | 0.00809 | 0 | 7.36
1 | 0.119 | 0.0081 | -0.001 | 14.703
1.5 | 0.178 | 0.00816 | -0.001 | 21.857
2 | 0.237 | 0.00828 | -0.001 | 28.684
2.5 | 0.296 | 0.00835 | -0.002 | 35.47
3 | 0.355 | 0.00843 | -0.002 | 42.056
3.5 | 0.413 | 0.00854 | -0.002 | 48.306
4 | 0.47 | 0.00958 | -0.003 | 49.082
4.5 | 0.527 | 0.00863 | -0.003 | 61.034
5 | 0.583 | 0.00994 | -0.003 | 58.629
5.5 | 0.638 | 0.0102 | -0.004 | 62.53
6 | 0.692 | 0.01057 | -0.004 | 65.468
6.5 | 0.744 | 0.01085 | -0.005 | 68.577
7 | 0.795 | 0.01124 | -0.005 | 70.711
7.5 | 0.844 | 0.01167 | -0.005 | 72.338
8 | 0.891 | 0.01213 | -0.006 | 73.447
8.5 | 0.936 | 0.01261 | -0.006 | 74.174
9 | 0.977 | 0.0132 | -0.006 | 74.03
9.5 | 1.016 | 0.01386 | -0.007 | 73.282
10 | 1.048 | 0.01325 | -0.007 | 79.101
10.5 | 1.075 | 0.01437 | -0.007 | 74.806
11 | 1.09 | 0.01569 | -0.007 | 69.454
11.5 | 0.943 | 0.05969 | -0.005 | 15.796
12 | 0.944 | 0.07003 | -0.005 | 13.485
12.5 | 0.952 | 0.07634 | -0.005 | 12.475
13 | 0.959 | 0.08225 | -0.005 | 11.654
13.5 | 0.962 | 0.08774 | -0.005 | 10.965
14 | 0.962 | 0.09363 | -0.005 | 10.279
14.5 | 0.96 | 0.09936 | -0.005 | 9.665
15 | 0.956 | 0.10569 | -0.006 | 9.041
15.5 | 0.948 | 0.11209 | -0.006 | 8.453
16 | 0.937 | 0.11881 | -0.006 | 7.882

## 50. Re 2M Mach 0.00 (2)
BIGFOIL.COM POLAR EXPORT
Onera_D_bluntTE
ONERA D, BLUNT TRAILING EDGE |  |  |  | Cl Max: | 1.6484 | at alpha= | 18.5 | deg
XFOIL ncrit=9 |  |  |  | L/D Max: | 84.9554 | at alpha= | 8.5 | deg
Re: | 2000000 |  |  | Cd Min: | 0.07223 | at alpha= | 20 | deg
Mach: | 0 |  |  | Cl=0 at alpha= | 0 | deg
|  |  |  | @ Cl=0.1, Cd= | 0.0063761
|  |  |  | @ Cl=0.4, Cd= | 0.0073623
|  |  |  | @ Cl=0.6, Cd= | 0.0085667
alpha (deg) | Cl | Cd | Cm | Cl/Cd
-20 | -1.539 | 0.07215 | -0.023 | -21.3306
-19.5 | -1.6016 | 0.05543 | -0.0325 | -28.8941
-19 | -1.635 | 0.04506 | -0.0367 | -36.285
-18.5 | -1.6468 | 0.03842 | -0.0378 | -42.8631
-18 | -1.645 | 0.0339 | -0.0372 | -48.5251
-17.5 | -1.635 | 0.0306 | -0.0355 | -53.4314
-17 | -1.619 | 0.02809 | -0.0332 | -57.6362
-16.5 | -1.5991 | 0.02607 | -0.0304 | -61.3387
-16 | -1.5749 | 0.02448 | -0.0274 | -64.3342
-15.5 | -1.5593 | 0.02237 | -0.0228 | -69.705
-15 | -1.5275 | 0.0211 | -0.02 | -72.3934
-14.5 | -1.4893 | 0.02005 | -0.018 | -74.2793
-14 | -1.4481 | 0.01912 | -0.0163 | -75.7374
-13.5 | -1.4041 | 0.01837 | -0.015 | -76.4344
-13 | -1.3652 | 0.01697 | -0.0129 | -80.4478
-12.5 | -1.3194 | 0.01621 | -0.0117 | -81.3942
-12 | -1.2722 | 0.01557 | -0.0106 | -81.7084
-11.5 | -1.2241 | 0.01499 | -0.0096 | -81.6611
-11 | -1.1786 | 0.0141 | -0.0081 | -83.5887
-10.5 | -1.1321 | 0.01336 | -0.0067 | -84.738
-10 | -1.0843 | 0.01288 | -0.0054 | -84.1848
-9.5 | -1.0385 | 0.01239 | -0.0036 | -83.8176
-9 | -0.993 | 0.01201 | -0.0016 | -82.6811
-8.5 | -0.9535 | 0.01122 | 0.0014 | -84.9822
-8 | -0.9035 | 0.01073 | 0.0024 | -84.2032
-7.5 | -0.8403 | 0.01033 | 0.0006 | -81.3456
-7 | -0.7763 | 0.00992 | -0.0014 | -78.256
-6.5 | -0.712 | 0.00933 | -0.0035 | -76.313
-6 | -0.6504 | 0.00886 | -0.0049 | -73.4086
-5.5 | -0.5867 | 0.00849 | -0.0067 | -69.1048
-5 | -0.5243 | 0.00817 | -0.0082 | -64.1738
-4.5 | -0.4693 | 0.00773 | -0.0079 | -60.7115
-4 | -0.4158 | 0.00743 | -0.0072 | -55.9623
-3.5 | -0.3622 | 0.00719 | -0.0065 | -50.3755
-3 | -0.3085 | 0.00694 | -0.0058 | -44.4524
-2.5 | -0.2546 | 0.00672 | -0.0052 | -37.8869
-2 | -0.2009 | 0.00662 | -0.0044 | -30.3474
-1.5 | -0.1474 | 0.00652 | -0.0036 | -22.6074
-1 | -0.0947 | 0.00636 | -0.0028 | -14.8899
-0.5 | -0.048 | 0.0057 | -0.0013 | -8.4211
0 | 0 | 0.00514 | 0 | 0
0.5 | 0.0479 | 0.00571 | 0.0013 | 8.3888
1 | 0.0947 | 0.00636 | 0.0028 | 14.8899
1.5 | 0.1474 | 0.00652 | 0.0036 | 22.6074
2 | 0.2009 | 0.00662 | 0.0044 | 30.3474
2.5 | 0.2546 | 0.00672 | 0.0052 | 37.8869
3 | 0.3085 | 0.00694 | 0.0058 | 44.4524
3.5 | 0.3621 | 0.0072 | 0.0065 | 50.2917
4 | 0.4158 | 0.00743 | 0.0072 | 55.9623
4.5 | 0.4693 | 0.00773 | 0.0079 | 60.7115
5 | 0.5242 | 0.00818 | 0.0082 | 64.0831
5.5 | 0.5868 | 0.00849 | 0.0067 | 69.1166
6 | 0.6505 | 0.00886 | 0.0049 | 73.4199
6.5 | 0.7121 | 0.00933 | 0.0035 | 76.3237
7 | 0.7764 | 0.00993 | 0.0014 | 78.1873
7.5 | 0.8404 | 0.01033 | -0.0006 | 81.3553
8 | 0.9036 | 0.01073 | -0.0024 | 84.2125
8.5 | 0.9532 | 0.01122 | -0.0014 | 84.9554
9 | 0.9928 | 0.01202 | 0.0017 | 82.5957
9.5 | 1.0384 | 0.01239 | 0.0036 | 83.8095
10 | 1.0843 | 0.01288 | 0.0054 | 84.1848
10.5 | 1.1322 | 0.01336 | 0.0067 | 84.7455
11 | 1.1787 | 0.0141 | 0.0081 | 83.5957
11.5 | 1.2243 | 0.01498 | 0.0096 | 81.729
12 | 1.2724 | 0.01557 | 0.0106 | 81.7213
12.5 | 1.3197 | 0.01621 | 0.0116 | 81.4127
13 | 1.3655 | 0.01697 | 0.0129 | 80.4655
13.5 | 1.4044 | 0.01837 | 0.0149 | 76.4507
14 | 1.4485 | 0.01912 | 0.0162 | 75.7584
14.5 | 1.4898 | 0.02005 | 0.0179 | 74.3042
15 | 1.5281 | 0.02111 | 0.0199 | 72.3875
15.5 | 1.5601 | 0.02237 | 0.0226 | 69.7407
16 | 1.5759 | 0.02448 | 0.0272 | 64.375
16.5 | 1.6004 | 0.02606 | 0.0302 | 61.4121
17 | 1.6205 | 0.02806 | 0.033 | 57.7512
17.5 | 1.6366 | 0.03056 | 0.0353 | 53.5537
18 | 1.6466 | 0.03387 | 0.0369 | 48.6153
18.5 | 1.6484 | 0.03839 | 0.0376 | 42.9383
19 | 1.6365 | 0.04505 | 0.0365 | 36.3263
19.5 | 1.6033 | 0.05542 | 0.0322 | 28.93
20 | 1.5404 | 0.07223 | 0.0226 | 21.3263

## 51. Re 2M Mach 0.10 (1)
BIGFOIL.COM POLAR EXPORT
Onera_D_bluntTE
ONERA D, BLUNT TRAILING EDGE |  |  |  | Cl Max: | 1.071 | at alpha= | 10.5 | deg
JavaFoil+Calcfoil stall+Eppler ext transition |  |  |  | L/D Max: | 80.91 | at alpha= | 10 | deg
Re: | 2000000 |  |  | Cd Min: | 0.0081 | at alpha= | -1 | deg
Mach: | 0.1 |  |  | Cl=0 at alpha= | 0 | deg
|  |  |  | @ Cl=0.1, Cd= | 0.0081
|  |  |  | @ Cl=0.4, Cd= | 0.008532
|  |  |  | @ Cl=0.6, Cd= | 0.010094
alpha (deg) | Cl | Cd | Cm | Cl/Cd
-15.5 | -0.922 | 0.11398 | 0.006 | -8.087
-15 | -0.933 | 0.10749 | 0.005 | -8.682
-14.5 | -0.941 | 0.10105 | 0.005 | -9.315
-14 | -0.946 | 0.09495 | 0.005 | -9.966
-13.5 | -0.948 | 0.08916 | 0.005 | -10.635
-13 | -0.947 | 0.08348 | 0.005 | -11.347
-12.5 | -0.943 | 0.07793 | 0.005 | -12.094
-12 | -0.935 | 0.07213 | 0.005 | -12.965
-11.5 | -0.928 | 0.06488 | 0.005 | -14.305
-11 | -1.059 | 0.0185 | 0.007 | -57.206
-10.5 | -1.071 | 0.01463 | 0.007 | -73.177
-10 | -1.047 | 0.01294 | 0.007 | -80.91
-9.5 | -1.017 | 0.01406 | 0.007 | -72.313
-9 | -0.979 | 0.0133 | 0.006 | -73.603
-8.5 | -0.938 | 0.01274 | 0.006 | -73.567
-8 | -0.894 | 0.01219 | 0.006 | -73.286
-7.5 | -0.847 | 0.01173 | 0.005 | -72.186
-7 | -0.798 | 0.0113 | 0.005 | -70.629
-6.5 | -0.747 | 0.01095 | 0.005 | -68.209
-6 | -0.695 | 0.01058 | 0.004 | -65.675
-5.5 | -0.641 | 0.01031 | 0.004 | -62.117
-5 | -0.586 | 0.01002 | 0.004 | -58.468
-4.5 | -0.529 | 0.00865 | 0.003 | -61.193
-4 | -0.472 | 0.00965 | 0.003 | -48.972
-3.5 | -0.415 | 0.00856 | 0.002 | -48.459
-3 | -0.356 | 0.00845 | 0.002 | -42.198
-2.5 | -0.298 | 0.00836 | 0.002 | -35.593
-2 | -0.239 | 0.00829 | 0.001 | -28.79
-1.5 | -0.179 | 0.00824 | 0.001 | -21.744
-1 | -0.12 | 0.0081 | 0.001 | -14.762
-0.5 | -0.06 | 0.0081 | 0 | -7.391
0 | 0 | 0.00989 | 0 | 0
0.5 | 0.06 | 0.0081 | 0 | 7.391
1 | 0.12 | 0.0081 | -0.001 | 14.762
1.5 | 0.179 | 0.00824 | -0.001 | 21.744
2 | 0.239 | 0.00829 | -0.001 | 28.79
2.5 | 0.298 | 0.00836 | -0.002 | 35.593
3 | 0.356 | 0.00845 | -0.002 | 42.198
3.5 | 0.415 | 0.00856 | -0.002 | 48.459
4 | 0.472 | 0.00965 | -0.003 | 48.973
4.5 | 0.529 | 0.00865 | -0.003 | 61.193
5 | 0.586 | 0.01002 | -0.004 | 58.468
5.5 | 0.641 | 0.01031 | -0.004 | 62.118
6 | 0.695 | 0.01058 | -0.004 | 65.677
6.5 | 0.747 | 0.01095 | -0.005 | 68.213
7 | 0.798 | 0.0113 | -0.005 | 70.634
7.5 | 0.847 | 0.01173 | -0.005 | 72.192
8 | 0.894 | 0.01219 | -0.006 | 73.293
8.5 | 0.938 | 0.01274 | -0.006 | 73.577
9 | 0.979 | 0.0133 | -0.006 | 73.614
9.5 | 1.017 | 0.01406 | -0.007 | 72.326
10 | 1.047 | 0.01294 | -0.007 | 80.91
10.5 | 1.071 | 0.01463 | -0.007 | 73.177
11 | 1.059 | 0.0185 | -0.007 | 57.206
11.5 | 0.928 | 0.06488 | -0.005 | 14.305
12 | 0.935 | 0.07213 | -0.005 | 12.965
12.5 | 0.943 | 0.07793 | -0.005 | 12.094
13 | 0.947 | 0.08348 | -0.005 | 11.347
13.5 | 0.948 | 0.08916 | -0.005 | 10.635
14 | 0.946 | 0.09495 | -0.005 | 9.966
14.5 | 0.941 | 0.10105 | -0.005 | 9.315
15 | 0.933 | 0.10749 | -0.005 | 8.682
15.5 | 0.922 | 0.11398 | -0.006 | 8.087

## 52. Re 2M Mach 0.10 (2)
BIGFOIL.COM POLAR EXPORT
Onera_D_bluntTE
ONERA D, BLUNT TRAILING EDGE |  |  |  | Cl Max: | 1.62 | at alpha= | 18 | deg
XFOIL ncrit=9 |  |  |  | L/D Max: | 83.8341 | at alpha= | 8 | deg
Re: | 2000000 |  |  | Cd Min: | 0.07678 | at alpha= | 19.5 | deg
Mach: | 0.1 |  |  | Cl=0 at alpha= | 0 | deg
|  |  |  | @ Cl=0.1, Cd= | 0.0064215
|  |  |  | @ Cl=0.4, Cd= | 0.0073756
|  |  |  | @ Cl=0.6, Cd= | 0.0085986
alpha (deg) | Cl | Cd | Cm | Cl/Cd
-19.5 | -1.4915 | 0.07664 | -0.0216 | -19.4611
-19 | -1.5635 | 0.05764 | -0.0333 | -27.1253
-18.5 | -1.6025 | 0.04614 | -0.0386 | -34.7313
-18 | -1.6183 | 0.03886 | -0.0401 | -41.6444
-17.5 | -1.6178 | 0.03409 | -0.0394 | -47.4567
-17 | -1.6076 | 0.0307 | -0.0377 | -52.3648
-16.5 | -1.5926 | 0.02804 | -0.0351 | -56.7974
-16 | -1.5732 | 0.02592 | -0.0319 | -60.6944
-15.5 | -1.5514 | 0.02409 | -0.0283 | -64.4002
-15 | -1.5323 | 0.02212 | -0.0237 | -69.2722
-14.5 | -1.4966 | 0.02087 | -0.0212 | -71.7106
-14 | -1.4563 | 0.01982 | -0.0191 | -73.4763
-13.5 | -1.4133 | 0.01891 | -0.0174 | -74.7382
-13 | -1.3727 | 0.01764 | -0.0153 | -77.8175
-12.5 | -1.3284 | 0.01664 | -0.0137 | -79.8317
-12 | -1.2808 | 0.01595 | -0.0124 | -80.3009
-11.5 | -1.2326 | 0.0153 | -0.0112 | -80.5621
-11 | -1.1837 | 0.01471 | -0.01 | -80.4691
-10.5 | -1.1396 | 0.01361 | -0.008 | -83.7325
-10 | -1.0913 | 0.01309 | -0.0066 | -83.369
-9.5 | -1.0449 | 0.01257 | -0.0047 | -83.1265
-9 | -0.9993 | 0.01215 | -0.0025 | -82.2469
-8.5 | -0.9583 | 0.01145 | 0.0005 | -83.6943
-8 | -0.9094 | 0.01085 | 0.0018 | -83.8157
-7.5 | -0.8457 | 0.01043 | 0 | -81.0834
-7 | -0.7811 | 0.01 | -0.0019 | -78.11
-6.5 | -0.7159 | 0.00948 | -0.004 | -75.5169
-6 | -0.6542 | 0.00892 | -0.0053 | -73.3408
-5.5 | -0.5901 | 0.00853 | -0.0071 | -69.1794
-5 | -0.5276 | 0.0082 | -0.0084 | -64.3415
-4.5 | -0.4719 | 0.00777 | -0.0082 | -60.7336
-4 | -0.4183 | 0.00746 | -0.0074 | -56.0724
-3.5 | -0.3643 | 0.00721 | -0.0066 | -50.527
-3 | -0.3103 | 0.00697 | -0.0059 | -44.5194
-2.5 | -0.256 | 0.00673 | -0.0052 | -38.0386
-2 | -0.2021 | 0.00663 | -0.0044 | -30.4827
-1.5 | -0.1483 | 0.00653 | -0.0036 | -22.7106
-1 | -0.095 | 0.00641 | -0.0029 | -14.8206
-0.5 | -0.048 | 0.00576 | -0.0013 | -8.3333
0 | 0 | 0.00517 | 0 | 0
0.5 | 0.0478 | 0.00577 | 0.0014 | 8.2842
1 | 0.0949 | 0.00641 | 0.0029 | 14.805
1.5 | 0.1483 | 0.00653 | 0.0037 | 22.7106
2 | 0.2021 | 0.00663 | 0.0044 | 30.4827
2.5 | 0.256 | 0.00673 | 0.0052 | 38.0386
3 | 0.3103 | 0.00697 | 0.0059 | 44.5194
3.5 | 0.3643 | 0.00721 | 0.0067 | 50.527
4 | 0.4182 | 0.00746 | 0.0074 | 56.059
4.5 | 0.4719 | 0.00777 | 0.0082 | 60.7336
5 | 0.5275 | 0.00821 | 0.0084 | 64.2509
5.5 | 0.5901 | 0.00854 | 0.0071 | 69.0984
6 | 0.6543 | 0.00892 | 0.0053 | 73.352
6.5 | 0.7159 | 0.00948 | 0.004 | 75.5169
7 | 0.7812 | 0.01 | 0.0019 | 78.12
7.5 | 0.8458 | 0.01043 | -0.0001 | 81.093
8 | 0.9096 | 0.01085 | -0.0018 | 83.8341
8.5 | 0.9581 | 0.01145 | -0.0004 | 83.6769
9 | 0.9991 | 0.01215 | 0.0026 | 82.2305
9.5 | 1.0449 | 0.01257 | 0.0047 | 83.1265
10 | 1.0913 | 0.01309 | 0.0066 | 83.369
10.5 | 1.1397 | 0.0136 | 0.008 | 83.8015
11 | 1.1838 | 0.0147 | 0.0099 | 80.5306
11.5 | 1.2327 | 0.0153 | 0.0111 | 80.5686
12 | 1.281 | 0.01595 | 0.0124 | 80.3135
12.5 | 1.3287 | 0.01664 | 0.0136 | 79.8498
13 | 1.3729 | 0.01764 | 0.0153 | 77.8288
13.5 | 1.4136 | 0.01891 | 0.0173 | 74.7541
14 | 1.4568 | 0.01982 | 0.019 | 73.5015
14.5 | 1.4971 | 0.02087 | 0.021 | 71.7345
15 | 1.533 | 0.02212 | 0.0236 | 69.3038
15.5 | 1.5521 | 0.02412 | 0.0281 | 64.3491
16 | 1.5742 | 0.02592 | 0.0317 | 60.733
16.5 | 1.5939 | 0.02802 | 0.0349 | 56.8844
17 | 1.6093 | 0.03066 | 0.0375 | 52.4886
17.5 | 1.6195 | 0.03405 | 0.0392 | 47.5624
18 | 1.62 | 0.03882 | 0.0398 | 41.7311
18.5 | 1.6039 | 0.04615 | 0.0383 | 34.7541
19 | 1.5642 | 0.05778 | 0.0329 | 27.0717
19.5 | 1.4927 | 0.07678 | 0.0212 | 19.4413

## 53. Re 2M Mach 0.25 (1)
BIGFOIL.COM POLAR EXPORT
Onera_D_bluntTE
ONERA D, BLUNT TRAILING EDGE |  |  |  | Cl Max: | 1.006 | at alpha= | 9.5 | deg
JavaFoil+Calcfoil stall+Eppler ext transition |  |  |  | L/D Max: | 71.751 | at alpha= | 9.5 | deg
Re: | 2000000 |  |  | Cd Min: | 0.00806 | at alpha= | -0.5 | deg
Mach: | 0.25 |  |  | Cl=0 at alpha= | 0 | deg
|  |  |  | @ Cl=0.1, Cd= | 0.0081585
|  |  |  | @ Cl=0.4, Cd= | 0.008588
|  |  |  | @ Cl=0.6, Cd= | 0.01025
alpha (deg) | Cl | Cd | Cm | Cl/Cd
-14.5 | -0.775 | 0.11344 | 0.005 | -6.834
-14 | -0.807 | 0.10517 | 0.005 | -7.675
-13.5 | -0.834 | 0.09773 | 0.005 | -8.529
-13 | -0.854 | 0.09119 | 0.005 | -9.367
-12.5 | -0.868 | 0.08477 | 0.005 | -10.238
-12 | -0.875 | 0.07875 | 0.005 | -11.117
-11.5 | -0.877 | 0.0734 | 0.005 | -11.951
-11 | -0.874 | 0.06815 | 0.004 | -12.818
-10.5 | -0.865 | 0.06262 | 0.004 | -13.818
-10 | -0.86 | 0.05389 | 0.005 | -15.957
-9.5 | -1.006 | 0.01404 | 0.007 | -71.668
-9 | -0.793 | 0.05736 | 0.003 | -13.828
-8.5 | -0.946 | 0.01334 | 0.006 | -70.904
-8 | -0.905 | 0.0127 | 0.006 | -71.235
-7.5 | -0.86 | 0.01219 | 0.005 | -70.58
-7 | -0.812 | 0.0117 | 0.005 | -69.43
-6.5 | -0.762 | 0.01128 | 0.005 | -67.56
-6 | -0.71 | 0.01085 | 0.004 | -65.45
-5.5 | -0.656 | 0.01048 | 0.004 | -62.594
-5 | -0.6 | 0.01019 | 0.004 | -58.851
-4.5 | -0.543 | 0.01 | 0.003 | -54.278
-4 | -0.485 | 0.00869 | 0.003 | -55.76
-3.5 | -0.426 | 0.00966 | 0.003 | -44.057
-3 | -0.366 | 0.00855 | 0.002 | -42.796
-2.5 | -0.306 | 0.00841 | 0.002 | -36.336
-2 | -0.245 | 0.00832 | 0.001 | -29.454
-1.5 | -0.184 | 0.00825 | 0.001 | -22.328
-1 | -0.123 | 0.00813 | 0.001 | -15.119
-0.5 | -0.062 | 0.00806 | 0 | -7.629
0 | 0 | 0.00999 | 0 | 0
0.5 | 0.062 | 0.00809 | 0 | 7.604
1 | 0.123 | 0.0082 | -0.001 | 14.997
1.5 | 0.184 | 0.00824 | -0.001 | 22.348
2 | 0.245 | 0.00838 | -0.001 | 29.26
2.5 | 0.306 | 0.00843 | -0.002 | 36.289
3 | 0.366 | 0.00852 | -0.002 | 42.947
3.5 | 0.426 | 0.00864 | -0.003 | 49.242
4 | 0.485 | 0.00979 | -0.003 | 49.511
4.5 | 0.543 | 0.00876 | -0.003 | 61.992
5 | 0.6 | 0.01025 | -0.004 | 58.514
5.5 | 0.656 | 0.01047 | -0.004 | 62.641
6 | 0.71 | 0.01084 | -0.004 | 65.465
6.5 | 0.762 | 0.01125 | -0.005 | 67.778
7 | 0.813 | 0.0117 | -0.005 | 69.455
7.5 | 0.86 | 0.01218 | -0.005 | 70.612
8 | 0.905 | 0.01272 | -0.006 | 71.154
8.5 | 0.946 | 0.01333 | -0.006 | 70.963
9 | 0.793 | 0.05736 | -0.003 | 13.828
9.5 | 1.006 | 0.01403 | -0.007 | 71.751
10 | 0.86 | 0.05381 | -0.005 | 15.987
10.5 | 0.865 | 0.06264 | -0.004 | 13.812
11 | 0.873 | 0.06813 | -0.004 | 12.821
11.5 | 0.877 | 0.07339 | -0.005 | 11.955
12 | 0.875 | 0.07886 | -0.005 | 11.101
12.5 | 0.868 | 0.08468 | -0.005 | 10.249
13 | 0.854 | 0.09109 | -0.005 | 9.377
13.5 | 0.834 | 0.0976 | -0.005 | 8.541
14 | 0.807 | 0.10503 | -0.005 | 7.685
14.5 | 0.775 | 0.11297 | -0.005 | 6.863

## 54. Re 2M Mach 0.25 (2)
BIGFOIL.COM POLAR EXPORT
Onera_D_bluntTE
ONERA D, BLUNT TRAILING EDGE |  |  |  | Cl Max: | 1.4441 | at alpha= | 14 | deg
XFOIL ncrit=9 |  |  |  | L/D Max: | 79.1772 | at alpha= | 7.5 | deg
Re: | 2000000 |  |  | Cd Min: | 0.22648 | at alpha= | 19 | deg
Mach: | 0.25 |  |  | Cl=0 at alpha= | 0 | deg
|  |  |  | @ Cl=0.1, Cd= | 0.0065726
|  |  |  | @ Cl=0.4, Cd= | 0.0074401
|  |  |  | @ Cl=0.6, Cd= | 0.0087458
alpha (deg) | Cl | Cd | Cm | Cl/Cd
-19 | -0.8521 | 0.22593 | 0.066 | -3.7715
-18.5 | -0.8346 | 0.2201 | 0.0621 | -3.7919
-18 | -0.8194 | 0.21309 | 0.0579 | -3.8453
-17.5 | -0.8187 | 0.19981 | 0.0512 | -4.0974
-16 | -1.3543 | 0.05968 | -0.0367 | -22.6927
-15.5 | -1.4045 | 0.04575 | -0.0454 | -30.6995
-15 | -1.4305 | 0.03725 | -0.0473 | -38.4027
-14.5 | -1.4409 | 0.03163 | -0.0451 | -45.5549
-14 | -1.4434 | 0.02741 | -0.0404 | -52.6596
-13.5 | -1.4257 | 0.02494 | -0.0353 | -57.1652
-13 | -1.3946 | 0.02305 | -0.031 | -60.5033
-12.5 | -1.3574 | 0.02117 | -0.0275 | -64.119
-12 | -1.3167 | 0.01942 | -0.0243 | -67.8012
-11.5 | -1.2723 | 0.01795 | -0.0214 | -70.8802
-11 | -1.2231 | 0.01693 | -0.0191 | -72.2445
-10.5 | -1.1739 | 0.01589 | -0.0167 | -73.8767
-10 | -1.1268 | 0.01471 | -0.014 | -76.601
-9.5 | -1.0787 | 0.01386 | -0.0113 | -77.8283
-9 | -1.0314 | 0.01322 | -0.0084 | -78.0182
-8.5 | -0.9859 | 0.01265 | -0.0051 | -77.9368
-8 | -0.9403 | 0.01198 | -0.002 | -78.4891
-7.5 | -0.8756 | 0.01106 | -0.0031 | -79.1682
-7 | -0.8078 | 0.01053 | -0.0046 | -76.7142
-6.5 | -0.739 | 0.01 | -0.0065 | -73.9
-6 | -0.6751 | 0.00929 | -0.0075 | -72.6695
-5.5 | -0.6085 | 0.0088 | -0.009 | -69.1477
-5 | -0.5452 | 0.0084 | -0.0097 | -64.9048
-4.5 | -0.4854 | 0.00812 | -0.0096 | -59.7783
-4 | -0.4318 | 0.0076 | -0.0083 | -56.8158
-3.5 | -0.3763 | 0.00732 | -0.0073 | -51.4071
-3 | -0.3199 | 0.00711 | -0.0065 | -44.993
-2.5 | -0.264 | 0.00681 | -0.0057 | -38.7665
-2 | -0.2086 | 0.0067 | -0.0047 | -31.1343
-1.5 | -0.1529 | 0.00662 | -0.0039 | -23.0967
-1 | -0.0971 | 0.00657 | -0.0032 | -14.7793
-0.5 | -0.0477 | 0.00608 | -0.0016 | -7.8454
0 | 0 | 0.00532 | 0 | 0
0.5 | 0.0476 | 0.00609 | 0.0016 | 7.8161
1 | 0.0971 | 0.00657 | 0.0032 | 14.7793
1.5 | 0.1528 | 0.00662 | 0.0039 | 23.0816
2 | 0.2085 | 0.0067 | 0.0047 | 31.1194
2.5 | 0.264 | 0.00681 | 0.0057 | 38.7665
3 | 0.3199 | 0.00712 | 0.0066 | 44.9298
3.5 | 0.3762 | 0.00732 | 0.0073 | 51.3934
4 | 0.4317 | 0.0076 | 0.0083 | 56.8026
4.5 | 0.4854 | 0.00812 | 0.0097 | 59.7783
5 | 0.5451 | 0.0084 | 0.0097 | 64.8929
5.5 | 0.6086 | 0.0088 | 0.0089 | 69.1591
6 | 0.6752 | 0.00929 | 0.0075 | 72.6803
6.5 | 0.7391 | 0.01 | 0.0065 | 73.91
7 | 0.8079 | 0.01053 | 0.0046 | 76.7236
7.5 | 0.8757 | 0.01106 | 0.0031 | 79.1772
8 | 0.9406 | 0.01198 | 0.002 | 78.5142
8.5 | 0.9857 | 0.01264 | 0.0052 | 77.9826
9 | 1.0312 | 0.01322 | 0.0084 | 78.003
9.5 | 1.0787 | 0.01386 | 0.0113 | 77.8283
10 | 1.1269 | 0.01471 | 0.014 | 76.6077
10.5 | 1.1741 | 0.01588 | 0.0167 | 73.9358
11 | 1.2233 | 0.01692 | 0.019 | 72.2991
11.5 | 1.2726 | 0.01795 | 0.0214 | 70.8969
12 | 1.3168 | 0.01943 | 0.0242 | 67.7715
12.5 | 1.3578 | 0.02117 | 0.0274 | 64.1379
13 | 1.3951 | 0.02305 | 0.031 | 60.5249
13.5 | 1.4262 | 0.02496 | 0.0352 | 57.1394
14 | 1.4441 | 0.02743 | 0.0402 | 52.6467
14.5 | 1.4416 | 0.03167 | 0.0449 | 45.5194
15 | 1.4315 | 0.03728 | 0.0471 | 38.3986
15.5 | 1.4056 | 0.04579 | 0.0452 | 30.6967
16 | 1.3547 | 0.0599 | 0.0363 | 22.616
17 | 0.8033 | 0.19409 | -0.0479 | 4.1388
17.5 | 0.82 | 0.20011 | -0.0515 | 4.0977
18 | 0.8208 | 0.21345 | -0.0582 | 3.8454
18.5 | 0.8357 | 0.22062 | -0.0625 | 3.788
19 | 0.8532 | 0.22648 | -0.0664 | 3.7672

## 55. Re 2M Mach 0.50 (1)
BIGFOIL.COM POLAR EXPORT
Onera_D_bluntTE
ONERA D, BLUNT TRAILING EDGE |  |  |  | Cl Max: | 1.081 | at alpha= | 20 | deg
JavaFoil+Calcfoil stall+Eppler ext transition |  |  |  | L/D Max: | 60.995 | at alpha= | 6 | deg
Re: | 2000000 |  |  | Cd Min: | 0.00825 | at alpha= | 0.5 | deg
Mach: | 0.5 |  |  | Cl=0 at alpha= | 0 | deg
|  |  |  | @ Cl=0.1, Cd= | 0.0082865
|  |  |  | @ Cl=0.4, Cd= | 0.0088194
|  |  |  | @ Cl=0.6, Cd= | 0.01092
alpha (deg) | Cl | Cd | Cm | Cl/Cd
-20 | -1.081 | 0.18077 | 0.009 | -5.979
-19.5 | -1.054 | 0.17627 | 0.008 | -5.982
-19 | -1.029 | 0.17182 | 0.008 | -5.986
-18.5 | -1.003 | 0.16377 | 0.008 | -6.122
-18 | -0.977 | 0.16205 | 0.008 | -6.027
-17.5 | -0.949 | 0.15591 | 0.007 | -6.084
-17 | -0.922 | 0.15225 | 0.007 | -6.058
-16.5 | -0.896 | 0.14655 | 0.007 | -6.116
-16 | -0.87 | 0.1424 | 0.007 | -6.11
-15.5 | -0.842 | 0.13572 | 0.006 | -6.206
-15 | -0.816 | 0.13085 | 0.006 | -6.234
-14.5 | -0.789 | 0.12831 | 0.006 | -6.152
-14 | -0.763 | 0.12456 | 0.006 | -6.124
-13.5 | -0.736 | 0.12224 | 0.006 | -6.023
-13 | -0.708 | 0.11537 | 0.005 | -6.14
-12.5 | -0.682 | 0.10974 | 0.005 | -6.212
-12 | -0.655 | 0.10779 | 0.005 | -6.076
-11.5 | -0.628 | 0.10325 | 0.005 | -6.084
-11 | -0.601 | 0.10095 | 0.004 | -5.949
-10.5 | -0.574 | 0.09639 | 0.004 | -5.951
-10 | -0.547 | 0.09355 | 0.004 | -5.845
-9.5 | -0.519 | 0.07341 | 0.004 | -7.072
-9 | -0.492 | 0.06401 | 0.003 | -7.69
-8.5 | -0.465 | 0.06324 | 0.003 | -7.351
-8 | -0.438 | 0.06353 | 0.003 | -6.886
-7.5 | -0.64 | 0.05254 | 0.003 | -12.178
-7 | -0.656 | 0.04671 | 0.003 | -14.039
-6.5 | -0.648 | 0.04045 | 0.003 | -16.02
-6 | -0.755 | 0.0124 | 0.005 | -60.935
-5.5 | -0.709 | 0.01176 | 0.004 | -60.269
-5 | -0.655 | 0.01127 | 0.004 | -58.112
-4.5 | -0.597 | 0.01091 | 0.004 | -54.724
-4 | -0.536 | 0.01055 | 0.003 | -50.758
-3.5 | -0.472 | 0.00901 | 0.003 | -52.412
-3 | -0.407 | 0.00886 | 0.002 | -45.921
-2.5 | -0.341 | 0.00874 | 0.002 | -38.974
-2 | -0.273 | 0.00858 | 0.002 | -31.873
-1.5 | -0.205 | 0.00841 | 0.001 | -24.427
-1 | -0.137 | 0.00833 | 0.001 | -16.478
-0.5 | -0.069 | 0.00828 | 0 | -8.297
0 | 0 | 0.01007 | 0 | 0
0.5 | 0.069 | 0.00825 | 0 | 8.335
1 | 0.137 | 0.00833 | -0.001 | 16.467
1.5 | 0.205 | 0.00849 | -0.001 | 24.195
2 | 0.273 | 0.00855 | -0.002 | 31.969
2.5 | 0.341 | 0.00873 | -0.002 | 38.985
3 | 0.407 | 0.00883 | -0.002 | 46.081
3.5 | 0.472 | 0.01034 | -0.003 | 45.64
4 | 0.536 | 0.01062 | -0.003 | 50.425
4.5 | 0.597 | 0.0109 | -0.004 | 54.785
5 | 0.655 | 0.01128 | -0.004 | 58.045
5.5 | 0.709 | 0.01184 | -0.004 | 59.879
6 | 0.756 | 0.01239 | -0.005 | 60.995
6.5 | 0.648 | 0.04052 | -0.003 | 15.986
7 | 0.656 | 0.04677 | -0.003 | 14.023
7.5 | 0.64 | 0.05235 | -0.003 | 12.222
8 | 0.438 | 0.06351 | -0.003 | 6.889
8.5 | 0.465 | 0.06326 | -0.003 | 7.348
9 | 0.492 | 0.06402 | -0.003 | 7.689
9.5 | 0.519 | 0.07336 | -0.004 | 7.078
10 | 0.547 | 0.09251 | -0.004 | 5.91
10.5 | 0.574 | 0.09677 | -0.004 | 5.928
11 | 0.601 | 0.1006 | -0.004 | 5.969
11.5 | 0.628 | 0.10326 | -0.005 | 6.083
12 | 0.655 | 0.10779 | -0.005 | 6.076
12.5 | 0.682 | 0.112 | -0.005 | 6.087
13 | 0.708 | 0.11536 | -0.005 | 6.14
13.5 | 0.736 | 0.11946 | -0.006 | 6.163
14 | 0.763 | 0.1245 | -0.006 | 6.127
14.5 | 0.789 | 0.12831 | -0.006 | 6.152
15 | 0.816 | 0.13104 | -0.006 | 6.225
15.5 | 0.842 | 0.1357 | -0.006 | 6.207
16 | 0.87 | 0.14212 | -0.007 | 6.122
16.5 | 0.896 | 0.14628 | -0.007 | 6.127
17 | 0.922 | 0.15242 | -0.007 | 6.052
17.5 | 0.948 | 0.15594 | -0.007 | 6.082
18 | 0.977 | 0.16183 | -0.008 | 6.034
18.5 | 1.003 | 0.16747 | -0.008 | 5.987
19 | 1.028 | 0.17211 | -0.008 | 5.975
19.5 | 1.054 | 0.17619 | -0.008 | 5.984
20 | 1.081 | 0.18077 | -0.009 | 5.979

## 56. Re 2M Mach 0.50 (2)
BIGFOIL.COM POLAR EXPORT
Onera_D_bluntTE
ONERA D, BLUNT TRAILING EDGE |  |  |  | Cl Max: | 0.9437 | at alpha= | 20 | deg
XFOIL ncrit=9 |  |  |  | L/D Max: | 61.8976 | at alpha= | 5 | deg
Re: | 2000000 |  |  | Cd Min: | 0.27495 | at alpha= | 20 | deg
Mach: | 0.5 |  |  | Cl=0 at alpha= | 0.0010417 | deg
|  |  |  | @ Cl=0.1, Cd= | 0.0069469
|  |  |  | @ Cl=0.4, Cd= | 0.0078423
|  |  |  | @ Cl=0.6, Cd= | 0.0097719
alpha (deg) | Cl | Cd | Cm | Cl/Cd
-20 | -0.9424 | 0.27442 | 0.0919 | -3.4342
-19.5 | -0.9211 | 0.26627 | 0.0866 | -3.4593
-19 | -0.9006 | 0.25732 | 0.0812 | -3.4999
-18.5 | -0.8807 | 0.24796 | 0.0758 | -3.5518
-18 | -0.863 | 0.23737 | 0.0699 | -3.6357
-17.5 | -0.8413 | 0.23012 | 0.0653 | -3.6559
-17 | -0.8214 | 0.2218 | 0.0605 | -3.7033
-16.5 | -0.8043 | 0.21215 | 0.0552 | -3.7912
-16 | -0.7884 | 0.20256 | 0.0499 | -3.8922
-15.5 | -0.7685 | 0.19517 | 0.0458 | -3.9376
-15 | -0.7524 | 0.18619 | 0.041 | -4.041
-14.5 | -0.7434 | 0.17512 | 0.0354 | -4.2451
-14 | -0.7249 | 0.16805 | 0.0318 | -4.3136
-13.5 | -0.7117 | 0.15944 | 0.0275 | -4.4637
-13 | -0.7123 | 0.14716 | 0.0216 | -4.8403
-12.5 | -0.6983 | 0.13985 | 0.0182 | -4.9932
-12 | -0.6889 | 0.13143 | 0.0143 | -5.2416
-11.5 | -0.6923 | 0.12047 | 0.0091 | -5.7467
-11 | -0.7036 | 0.10857 | 0.0032 | -6.4806
-10.5 | -0.7021 | 0.09967 | -0.0012 | -7.0442
-10 | -0.7091 | 0.08929 | -0.0068 | -7.9415
-9.5 | -0.7322 | 0.07596 | -0.0153 | -9.6393
-9 | -0.7732 | 0.05656 | -0.0334 | -13.6704
-8.5 | -0.8219 | 0.04376 | -0.0414 | -18.782
-8 | -0.8719 | 0.0343 | -0.0373 | -25.4198
-7.5 | -0.873 | 0.02871 | -0.0311 | -30.4075
-7 | -0.8726 | 0.02304 | -0.0229 | -37.8733
-6.5 | -0.8298 | 0.01544 | -0.0216 | -53.7435
-6 | -0.7579 | 0.01304 | -0.0208 | -58.1212
-5.5 | -0.6836 | 0.0113 | -0.0203 | -60.4956
-5 | -0.6165 | 0.00996 | -0.0186 | -61.8976
-4.5 | -0.5516 | 0.00922 | -0.0163 | -59.8265
-4 | -0.4888 | 0.00864 | -0.0139 | -56.5741
-3.5 | -0.4271 | 0.00802 | -0.0115 | -53.2544
-3 | -0.3633 | 0.0076 | -0.0098 | -47.8026
-2.5 | -0.299 | 0.00733 | -0.0083 | -40.7913
-2 | -0.2365 | 0.00711 | -0.0066 | -33.263
-1.5 | -0.1726 | 0.007 | -0.0054 | -24.6571
-1 | -0.1087 | 0.00692 | -0.0043 | -15.7081
-0.5 | -0.048 | 0.00711 | -0.0028 | -6.7511
0 | -0.0001 | 0.00687 | 0 | -0.014556
0.5 | 0.0479 | 0.00711 | 0.0028 | 6.737
1 | 0.1086 | 0.00692 | 0.0043 | 15.6936
1.5 | 0.1726 | 0.007 | 0.0054 | 24.6571
2 | 0.2364 | 0.00711 | 0.0066 | 33.2489
2.5 | 0.299 | 0.00733 | 0.0083 | 40.7913
3 | 0.3632 | 0.0076 | 0.0098 | 47.7895
3.5 | 0.427 | 0.00802 | 0.0115 | 53.2419
4 | 0.4887 | 0.00864 | 0.0139 | 56.5625
4.5 | 0.5516 | 0.00922 | 0.0163 | 59.8265
5 | 0.6165 | 0.00996 | 0.0186 | 61.8976
5.5 | 0.6836 | 0.0113 | 0.0203 | 60.4956
6 | 0.7579 | 0.01305 | 0.0208 | 58.0766
6.5 | 0.83 | 0.01543 | 0.0215 | 53.7913
7 | 0.8728 | 0.02303 | 0.0228 | 37.8984
7.5 | 0.8733 | 0.02868 | 0.0311 | 30.4498
8 | 0.8721 | 0.03432 | 0.0373 | 25.4108
8.5 | 0.8218 | 0.04386 | 0.0413 | 18.7369
9 | 0.7733 | 0.05672 | 0.0331 | 13.6336
9.5 | 0.7328 | 0.07608 | 0.0151 | 9.632
10 | 0.7102 | 0.08935 | 0.0066 | 7.9485
10.5 | 0.7031 | 0.09973 | 0.0009 | 7.05
11 | 0.7049 | 0.10861 | -0.0034 | 6.4902
11.5 | 0.6931 | 0.12063 | -0.0095 | 5.7457
12 | 0.6901 | 0.13153 | -0.0146 | 5.2467
12.5 | 0.6995 | 0.13994 | -0.0185 | 4.9986
13 | 0.7137 | 0.14722 | -0.0219 | 4.8478
13.5 | 0.7128 | 0.15958 | -0.0278 | 4.4667
14 | 0.7262 | 0.16812 | -0.032 | 4.3195
14.5 | 0.7443 | 0.17531 | -0.0357 | 4.2456
15 | 0.7536 | 0.18635 | -0.0413 | 4.044
15.5 | 0.7697 | 0.19533 | -0.0461 | 3.9405
16 | 0.7893 | 0.20289 | -0.0503 | 3.8903
16.5 | 0.8055 | 0.21236 | -0.0554 | 3.7931
17 | 0.8225 | 0.22207 | -0.0607 | 3.7038
17.5 | 0.8425 | 0.23043 | -0.0656 | 3.6562
18 | 0.8641 | 0.23774 | -0.0702 | 3.6346
18.5 | 0.8818 | 0.24838 | -0.0761 | 3.5502
19 | 0.9017 | 0.25777 | -0.0815 | 3.4981
19.5 | 0.9224 | 0.2667 | -0.0869 | 3.4586
20 | 0.9437 | 0.27495 | -0.0922 | 3.4323

## 57. Re 3M Mach 0.00 (1)
BIGFOIL.COM POLAR EXPORT
Onera_D_bluntTE
ONERA D, BLUNT TRAILING EDGE |  |  |  | Cl Max: | 1.118 | at alpha= | 11.5 | deg
JavaFoil+Calcfoil stall+Eppler ext transition |  |  |  | L/D Max: | 83.632 | at alpha= | 10.5 | deg
Re: | 3000000 |  |  | Cd Min: | 0.00778 | at alpha= | -1 | deg
Mach: | 0 |  |  | Cl=0 at alpha= | 0 | deg
|  |  |  | @ Cl=0.1, Cd= | 0.0077832
|  |  |  | @ Cl=0.4, Cd= | 0.0082464
|  |  |  | @ Cl=0.6, Cd= | 0.0088809
alpha (deg) | Cl | Cd | Cm | Cl/Cd
-16.5 | -0.925 | 0.12165 | 0.006 | -7.601
-16 | -0.938 | 0.1151 | 0.006 | -8.149
-15.5 | -0.949 | 0.10834 | 0.006 | -8.759
-15 | -0.958 | 0.1018 | 0.006 | -9.407
-14.5 | -0.963 | 0.09558 | 0.006 | -10.076
-14 | -0.966 | 0.08931 | 0.006 | -10.82
-13.5 | -0.967 | 0.08291 | 0.006 | -11.668
-13 | -0.967 | 0.07585 | 0.006 | -12.754
-12.5 | -0.972 | 0.06514 | 0.006 | -14.924
-12 | -1.087 | 0.02134 | 0.008 | -50.954
-11.5 | -1.118 | 0.01503 | 0.008 | -74.38
-11 | -1.104 | 0.01396 | 0.007 | -79.083
-10.5 | -1.08 | 0.01292 | 0.007 | -83.632
-10 | -1.051 | 0.01352 | 0.007 | -77.726
-9.5 | -1.016 | 0.01287 | 0.007 | -78.919
-9 | -0.977 | 0.0123 | 0.006 | -79.462
-8.5 | -0.936 | 0.01177 | 0.006 | -79.504
-8 | -0.891 | 0.01133 | 0.006 | -78.615
-7.5 | -0.844 | 0.01097 | 0.005 | -76.933
-7 | -0.795 | 0.01059 | 0.005 | -75.081
-6.5 | -0.744 | 0.01024 | 0.005 | -72.668
-6 | -0.692 | 0.01001 | 0.004 | -69.128
-5.5 | -0.638 | 0.00971 | 0.004 | -65.724
-5 | -0.583 | 0.00851 | 0.003 | -68.475
-4.5 | -0.527 | 0.00846 | 0.003 | -62.289
-4 | -0.47 | 0.00841 | 0.003 | -55.94
-3.5 | -0.413 | 0.00828 | 0.002 | -49.861
-3 | -0.355 | 0.00813 | 0.002 | -43.608
-2.5 | -0.296 | 0.00804 | 0.002 | -36.846
-2 | -0.237 | 0.00796 | 0.001 | -29.827
-1.5 | -0.178 | 0.00784 | 0.001 | -22.754
-1 | -0.119 | 0.00778 | 0.001 | -15.309
-0.5 | -0.06 | 0.00779 | 0 | -7.651
0 | 0 | 0.0094 | 0 | 0
0.5 | 0.06 | 0.00779 | 0 | 7.651
1 | 0.119 | 0.00778 | -0.001 | 15.309
1.5 | 0.178 | 0.00784 | -0.001 | 22.754
2 | 0.237 | 0.00796 | -0.001 | 29.827
2.5 | 0.296 | 0.00804 | -0.002 | 36.846
3 | 0.355 | 0.00813 | -0.002 | 43.608
3.5 | 0.413 | 0.00828 | -0.002 | 49.861
4 | 0.47 | 0.00841 | -0.003 | 55.94
4.5 | 0.527 | 0.00846 | -0.003 | 62.289
5 | 0.583 | 0.00851 | -0.003 | 68.475
5.5 | 0.638 | 0.00971 | -0.004 | 65.724
6 | 0.692 | 0.01001 | -0.004 | 69.129
6.5 | 0.744 | 0.01024 | -0.005 | 72.67
7 | 0.795 | 0.01059 | -0.005 | 75.084
7.5 | 0.844 | 0.01097 | -0.005 | 76.937
8 | 0.891 | 0.01133 | -0.006 | 78.62
8.5 | 0.936 | 0.01177 | -0.006 | 79.511
9 | 0.977 | 0.0123 | -0.006 | 79.472
9.5 | 1.016 | 0.01287 | -0.007 | 78.931
10 | 1.051 | 0.01352 | -0.007 | 77.739
10.5 | 1.08 | 0.01292 | -0.007 | 83.632
11 | 1.104 | 0.01396 | -0.007 | 79.083
11.5 | 1.118 | 0.01503 | -0.008 | 74.38
12 | 1.087 | 0.02134 | -0.008 | 50.954
12.5 | 0.972 | 0.06514 | -0.006 | 14.924
13 | 0.967 | 0.07585 | -0.006 | 12.754
13.5 | 0.967 | 0.08291 | -0.006 | 11.668
14 | 0.966 | 0.08931 | -0.006 | 10.82
14.5 | 0.963 | 0.09558 | -0.006 | 10.076
15 | 0.958 | 0.1018 | -0.006 | 9.407
15.5 | 0.949 | 0.10834 | -0.006 | 8.759
16 | 0.938 | 0.1151 | -0.006 | 8.149
16.5 | 0.925 | 0.12165 | -0.006 | 7.601

## 58. Re 3M Mach 0.00 (2)
BIGFOIL.COM POLAR EXPORT
Onera_D_bluntTE
ONERA D, BLUNT TRAILING EDGE |  |  |  | Cl Max: | 1.7422 | at alpha= | 19.5 | deg
XFOIL ncrit=9 |  |  |  | L/D Max: | 99.3797 | at alpha= | 9.5 | deg
Re: | 3000000 |  |  | Cd Min: | 0.0447 | at alpha= | -20 | deg
Mach: | 0 |  |  | Cl=0 at alpha= | 0 | deg
|  |  |  | @ Cl=0.1, Cd= | 0.0063273
|  |  |  | @ Cl=0.4, Cd= | 0.0066732
|  |  |  | @ Cl=0.6, Cd= | 0.0075894
alpha (deg) | Cl | Cd | Cm | Cl/Cd
-20 | -1.73 | 0.0447 | -0.0375 | -38.7025
-19.5 | -1.74 | 0.0384 | -0.0384 | -45.3125
-19 | -1.7397 | 0.03377 | -0.0378 | -51.5161
-18.5 | -1.732 | 0.03026 | -0.0362 | -57.2373
-18 | -1.7186 | 0.02757 | -0.0339 | -62.3359
-17.5 | -1.7004 | 0.02546 | -0.0311 | -66.7871
-17 | -1.6824 | 0.02348 | -0.0276 | -71.6525
-16.5 | -1.6628 | 0.0217 | -0.0236 | -76.6267
-16 | -1.6354 | 0.02041 | -0.02 | -80.1274
-15.5 | -1.5989 | 0.01932 | -0.0178 | -82.7588
-15 | -1.5591 | 0.01837 | -0.016 | -84.8721
-14.5 | -1.5187 | 0.01732 | -0.0142 | -87.6848
-14 | -1.477 | 0.01627 | -0.0125 | -90.7806
-13.5 | -1.432 | 0.01548 | -0.0112 | -92.5065
-13 | -1.3852 | 0.01482 | -0.0101 | -93.4683
-12.5 | -1.3373 | 0.01421 | -0.0091 | -94.1098
-12 | -1.2918 | 0.01331 | -0.0077 | -97.0548
-11.5 | -1.2434 | 0.01272 | -0.0067 | -97.7516
-11 | -1.1946 | 0.01221 | -0.0057 | -97.8378
-10.5 | -1.1464 | 0.01174 | -0.0044 | -97.6491
-10 | -1.101 | 0.01119 | -0.0025 | -98.3914
-9.5 | -1.0575 | 0.01064 | -0.0002 | -99.3891
-9 | -1.0094 | 0.01023 | 0.0012 | -98.6706
-8.5 | -0.9479 | 0.00985 | -0.0003 | -96.2335
-8 | -0.8857 | 0.00948 | -0.0019 | -93.4283
-7.5 | -0.8237 | 0.00888 | -0.0035 | -92.759
-7 | -0.7607 | 0.00852 | -0.0053 | -89.284
-6.5 | -0.7012 | 0.00818 | -0.0061 | -85.7213
-6 | -0.6401 | 0.00792 | -0.0073 | -80.8207
-5.5 | -0.5867 | 0.00748 | -0.0067 | -78.4358
-5 | -0.5328 | 0.00721 | -0.0062 | -73.8974
-4.5 | -0.4789 | 0.00699 | -0.0056 | -68.5122
-4 | -0.4245 | 0.0068 | -0.0051 | -62.4265
-3.5 | -0.3704 | 0.00652 | -0.0045 | -56.8098
-3 | -0.3156 | 0.00636 | -0.0041 | -49.6226
-2.5 | -0.2609 | 0.00627 | -0.0036 | -41.6108
-2 | -0.2069 | 0.0062 | -0.003 | -33.371
-1.5 | -0.1521 | 0.00621 | -0.0026 | -24.4928
-1 | -0.0988 | 0.00632 | -0.002 | -15.6329
-0.5 | -0.0473 | 0.00619 | -0.0012 | -7.6414
0 | 0 | 0.00591 | 0 | 0
0.5 | 0.0473 | 0.00619 | 0.0012 | 7.6414
1 | 0.0988 | 0.00633 | 0.002 | 15.6082
1.5 | 0.1521 | 0.00621 | 0.0026 | 24.4928
2 | 0.2069 | 0.0062 | 0.003 | 33.371
2.5 | 0.2609 | 0.00628 | 0.0036 | 41.5446
3 | 0.3156 | 0.00636 | 0.0041 | 49.6226
3.5 | 0.3704 | 0.00652 | 0.0045 | 56.8098
4 | 0.4245 | 0.0068 | 0.0051 | 62.4265
4.5 | 0.4788 | 0.00699 | 0.0056 | 68.4979
5 | 0.5328 | 0.00721 | 0.0062 | 73.8974
5.5 | 0.5867 | 0.00748 | 0.0067 | 78.4358
6 | 0.6402 | 0.00792 | 0.0073 | 80.8333
6.5 | 0.7012 | 0.00818 | 0.0061 | 85.7213
7 | 0.7607 | 0.00852 | 0.0052 | 89.284
7.5 | 0.8238 | 0.00888 | 0.0035 | 92.7703
8 | 0.8858 | 0.00948 | 0.0019 | 93.4388
8.5 | 0.948 | 0.00985 | 0.0003 | 96.2437
9 | 1.0095 | 0.01024 | -0.0012 | 98.584
9.5 | 1.0574 | 0.01064 | 0.0002 | 99.3797
10 | 1.1009 | 0.01119 | 0.0025 | 98.3825
10.5 | 1.1464 | 0.01174 | 0.0044 | 97.6491
11 | 1.1946 | 0.01221 | 0.0057 | 97.8378
11.5 | 1.2435 | 0.01272 | 0.0067 | 97.7594
12 | 1.2919 | 0.01331 | 0.0077 | 97.0624
12.5 | 1.3376 | 0.01421 | 0.0091 | 94.1309
13 | 1.3855 | 0.01481 | 0.0101 | 93.5517
13.5 | 1.4323 | 0.01548 | 0.0112 | 92.5258
14 | 1.4774 | 0.01627 | 0.0124 | 90.8052
14.5 | 1.5191 | 0.01733 | 0.0141 | 87.6572
15 | 1.5595 | 0.01837 | 0.0159 | 84.8938
15.5 | 1.5994 | 0.01932 | 0.0177 | 82.7847
16 | 1.636 | 0.02041 | 0.0199 | 80.1568
16.5 | 1.6635 | 0.0217 | 0.0234 | 76.659
17 | 1.6831 | 0.0235 | 0.0274 | 71.6213
17.5 | 1.7015 | 0.02545 | 0.0309 | 66.8566
18 | 1.7198 | 0.02756 | 0.0337 | 62.402
18.5 | 1.7335 | 0.03025 | 0.036 | 57.3058
19 | 1.7415 | 0.03373 | 0.0375 | 51.6306
19.5 | 1.7422 | 0.03834 | 0.0381 | 45.4408
20 | 1.7326 | 0.04461 | 0.0372 | 38.8388

## 59. Re 3M Mach 0.10 (1)
BIGFOIL.COM POLAR EXPORT
Onera_D_bluntTE
ONERA D, BLUNT TRAILING EDGE |  |  |  | Cl Max: | 1.105 | at alpha= | 11.5 | deg
JavaFoil+Calcfoil stall+Eppler ext transition |  |  |  | L/D Max: | 85.614 | at alpha= | 10.5 | deg
Re: | 3000000 |  |  | Cd Min: | 0.00778 | at alpha= | -1 | deg
Mach: | 0.1 |  |  | Cl=0 at alpha= | 0 | deg
|  |  |  | @ Cl=0.1, Cd= | 0.0077833
|  |  |  | @ Cl=0.4, Cd= | 0.0082519
|  |  |  | @ Cl=0.6, Cd= | 0.0088904
alpha (deg) | Cl | Cd | Cm | Cl/Cd
-16.5 | -0.892 | 0.1241 | 0.006 | -7.185
-16 | -0.908 | 0.11704 | 0.006 | -7.762
-15.5 | -0.923 | 0.11041 | 0.006 | -8.361
-15 | -0.935 | 0.1037 | 0.006 | -9.012
-14.5 | -0.943 | 0.09734 | 0.006 | -9.69
-14 | -0.949 | 0.09123 | 0.005 | -10.402
-13.5 | -0.952 | 0.08484 | 0.005 | -11.226
-13 | -0.953 | 0.07853 | 0.005 | -12.14
-12.5 | -0.953 | 0.07102 | 0.006 | -13.421
-12 | -0.973 | 0.05364 | 0.006 | -18.132
-11.5 | -1.105 | 0.01581 | 0.008 | -69.88
-11 | -1.099 | 0.01418 | 0.008 | -77.492
-10.5 | -1.078 | 0.01259 | 0.007 | -85.614
-10 | -1.051 | 0.01372 | 0.007 | -76.562
-9.5 | -1.017 | 0.01297 | 0.007 | -78.356
-9 | -0.979 | 0.01238 | 0.006 | -79.045
-8.5 | -0.938 | 0.01189 | 0.006 | -78.852
-8 | -0.894 | 0.01145 | 0.006 | -78.07
-7.5 | -0.847 | 0.01103 | 0.005 | -76.788
-7 | -0.798 | 0.01064 | 0.005 | -75.01
-6.5 | -0.747 | 0.01028 | 0.005 | -72.657
-6 | -0.695 | 0.01001 | 0.004 | -69.385
-5.5 | -0.641 | 0.00977 | 0.004 | -65.583
-5 | -0.586 | 0.00859 | 0.004 | -68.201
-4.5 | -0.529 | 0.00848 | 0.003 | -62.451
-4 | -0.472 | 0.00842 | 0.003 | -56.11
-3.5 | -0.415 | 0.00829 | 0.002 | -50.03
-3 | -0.356 | 0.00814 | 0.002 | -43.765
-2.5 | -0.298 | 0.00805 | 0.002 | -36.981
-2 | -0.239 | 0.00797 | 0.001 | -29.939
-1.5 | -0.179 | 0.00793 | 0.001 | -22.613
-1 | -0.12 | 0.00778 | 0.001 | -15.372
-0.5 | -0.06 | 0.00779 | 0 | -7.683
0 | 0 | 0.00941 | 0 | 0
0.5 | 0.06 | 0.00779 | 0 | 7.683
1 | 0.12 | 0.00778 | -0.001 | 15.372
1.5 | 0.179 | 0.00793 | -0.001 | 22.613
2 | 0.239 | 0.00797 | -0.001 | 29.939
2.5 | 0.298 | 0.00805 | -0.002 | 36.981
3 | 0.356 | 0.00814 | -0.002 | 43.765
3.5 | 0.415 | 0.00829 | -0.002 | 50.03
4 | 0.472 | 0.00842 | -0.003 | 56.11
4.5 | 0.529 | 0.00848 | -0.003 | 62.451
5 | 0.586 | 0.00859 | -0.004 | 68.201
5.5 | 0.641 | 0.00977 | -0.004 | 65.583
6 | 0.695 | 0.01001 | -0.004 | 69.386
6.5 | 0.747 | 0.01028 | -0.005 | 72.658
7 | 0.798 | 0.01064 | -0.005 | 75.013
7.5 | 0.847 | 0.01103 | -0.005 | 76.792
8 | 0.894 | 0.01145 | -0.006 | 78.076
8.5 | 0.938 | 0.01189 | -0.006 | 78.86
9 | 0.979 | 0.01238 | -0.006 | 79.055
9.5 | 1.017 | 0.01297 | -0.007 | 78.368
10 | 1.051 | 0.01372 | -0.007 | 76.575
10.5 | 1.078 | 0.01259 | -0.007 | 85.614
11 | 1.099 | 0.01418 | -0.008 | 77.492
11.5 | 1.105 | 0.01581 | -0.008 | 69.88
12 | 0.973 | 0.05364 | -0.006 | 18.132
12.5 | 0.953 | 0.07102 | -0.006 | 13.421
13 | 0.953 | 0.07853 | -0.005 | 12.14
13.5 | 0.952 | 0.08484 | -0.005 | 11.226
14 | 0.949 | 0.09123 | -0.005 | 10.402
14.5 | 0.943 | 0.09734 | -0.006 | 9.69
15 | 0.935 | 0.1037 | -0.006 | 9.012
15.5 | 0.923 | 0.11041 | -0.006 | 8.361
16 | 0.908 | 0.11704 | -0.006 | 7.762
16.5 | 0.892 | 0.1241 | -0.006 | 7.185

## 60. Re 3M Mach 0.10 (2)
BIGFOIL.COM POLAR EXPORT
Onera_D_bluntTE
ONERA D, BLUNT TRAILING EDGE |  |  |  | Cl Max: | 1.7164 | at alpha= | 18.5 | deg
XFOIL ncrit=9 |  |  |  | L/D Max: | 98.7384 | at alpha= | 9.5 | deg
Re: | 3000000 |  |  | Cd Min: | 0.05649 | at alpha= | -20 | deg
Mach: | 0.1 |  |  | Cl=0 at alpha= | 0 | deg
|  |  |  | @ Cl=0.1, Cd= | 0.0063384
|  |  |  | @ Cl=0.4, Cd= | 0.0066813
|  |  |  | @ Cl=0.6, Cd= | 0.0075975
alpha (deg) | Cl | Cd | Cm | Cl/Cd
-20 | -1.6643 | 0.05649 | -0.0355 | -29.4619
-19.5 | -1.6976 | 0.04618 | -0.0397 | -36.7605
-19 | -1.7122 | 0.03913 | -0.0411 | -43.7567
-18.5 | -1.7148 | 0.03406 | -0.0406 | -50.3464
-18 | -1.7086 | 0.03031 | -0.0388 | -56.3708
-17.5 | -1.6959 | 0.02748 | -0.0362 | -61.714
-17 | -1.678 | 0.02529 | -0.0331 | -66.3503
-16.5 | -1.659 | 0.02332 | -0.0292 | -71.1407
-16 | -1.6388 | 0.0215 | -0.0249 | -76.2233
-15.5 | -1.6078 | 0.02019 | -0.0216 | -79.6335
-15 | -1.5695 | 0.01906 | -0.0193 | -82.3452
-14.5 | -1.528 | 0.01808 | -0.0173 | -84.5133
-14 | -1.4872 | 0.01688 | -0.0152 | -88.1043
-13.5 | -1.4429 | 0.01593 | -0.0136 | -90.5775
-13 | -1.396 | 0.01519 | -0.0122 | -91.9026
-12.5 | -1.348 | 0.01451 | -0.011 | -92.9014
-12 | -1.3008 | 0.0137 | -0.0096 | -94.9489
-11.5 | -1.2528 | 0.01296 | -0.0082 | -96.6667
-11 | -1.2034 | 0.01242 | -0.007 | -96.8921
-10.5 | -1.1547 | 0.01191 | -0.0056 | -96.9521
-10 | -1.1069 | 0.01151 | -0.0039 | -96.1685
-9.5 | -1.0645 | 0.01079 | -0.0012 | -98.6562
-9 | -1.0168 | 0.01035 | 0.0005 | -98.2415
-8.5 | -0.9546 | 0.00994 | -0.0009 | -96.0362
-8 | -0.8919 | 0.00955 | -0.0024 | -93.3927
-7.5 | -0.8292 | 0.00896 | -0.004 | -92.5446
-7 | -0.7657 | 0.00857 | -0.0057 | -89.3466
-6.5 | -0.7056 | 0.00823 | -0.0065 | -85.7351
-6 | -0.6441 | 0.00795 | -0.0076 | -81.0189
-5.5 | -0.5903 | 0.00752 | -0.007 | -78.4973
-5 | -0.5361 | 0.00724 | -0.0064 | -74.047
-4.5 | -0.4818 | 0.00701 | -0.0058 | -68.7304
-4 | -0.4271 | 0.00682 | -0.0052 | -62.6246
-3.5 | -0.3726 | 0.00654 | -0.0046 | -56.9725
-3 | -0.3175 | 0.00638 | -0.0042 | -49.7649
-2 | -0.2081 | 0.00622 | -0.0031 | -33.4566
-1.5 | -0.1529 | 0.00622 | -0.0027 | -24.582
-1 | -0.0993 | 0.00634 | -0.002 | -15.6625
-0.5 | -0.0474 | 0.00624 | -0.0012 | -7.5962
0 | 0 | 0.00599 | 0 | 0
0.5 | 0.0474 | 0.00624 | 0.0012 | 7.5962
1 | 0.0993 | 0.00634 | 0.002 | 15.6625
1.5 | 0.1529 | 0.00622 | 0.0027 | 24.582
2 | 0.208 | 0.00622 | 0.0031 | 33.4405
2.5 | 0.2624 | 0.0063 | 0.0037 | 41.6508
3 | 0.3175 | 0.00638 | 0.0042 | 49.7649
3.5 | 0.3725 | 0.00654 | 0.0047 | 56.9572
4 | 0.427 | 0.00682 | 0.0052 | 62.61
4.5 | 0.4817 | 0.00701 | 0.0058 | 68.7161
5 | 0.5361 | 0.00724 | 0.0064 | 74.047
5.5 | 0.5903 | 0.00752 | 0.007 | 78.4973
6 | 0.6441 | 0.00795 | 0.0076 | 81.0189
6.5 | 0.7057 | 0.00823 | 0.0065 | 85.7473
7 | 0.7657 | 0.00857 | 0.0057 | 89.3466
7.5 | 0.8293 | 0.00896 | 0.004 | 92.5558
8 | 0.892 | 0.00955 | 0.0024 | 93.4031
8.5 | 0.9547 | 0.00994 | 0.0009 | 96.0463
9 | 1.0169 | 0.01035 | -0.0005 | 98.2512
9.5 | 1.0644 | 0.01078 | 0.0012 | 98.7384
10 | 1.1069 | 0.0115 | 0.0039 | 96.2522
10.5 | 1.1547 | 0.01191 | 0.0056 | 96.9521
11 | 1.2035 | 0.01241 | 0.007 | 96.9782
11.5 | 1.2529 | 0.01296 | 0.0082 | 96.6744
12 | 1.3009 | 0.0137 | 0.0095 | 94.9562
12.5 | 1.3482 | 0.0145 | 0.0109 | 92.9793
13 | 1.3963 | 0.01518 | 0.0122 | 91.9829
13.5 | 1.4432 | 0.01593 | 0.0135 | 90.5964
14 | 1.4875 | 0.01689 | 0.0152 | 88.0699
14.5 | 1.5284 | 0.01808 | 0.0172 | 84.5354
15 | 1.57 | 0.01906 | 0.0192 | 82.3715
15.5 | 1.6083 | 0.02019 | 0.0215 | 79.6582
16 | 1.6395 | 0.0215 | 0.0247 | 76.2558
16.5 | 1.6597 | 0.02333 | 0.0291 | 71.1402
17 | 1.679 | 0.02528 | 0.0329 | 66.4161
17.5 | 1.6972 | 0.02747 | 0.036 | 61.7838
18 | 1.7101 | 0.03029 | 0.0386 | 56.4576
18.5 | 1.7164 | 0.03405 | 0.0403 | 50.4082
19 | 1.7142 | 0.0391 | 0.0408 | 43.8414
19.5 | 1.6999 | 0.04613 | 0.0394 | 36.8502
20 | 1.6669 | 0.05643 | 0.0351 | 29.5393

## 61. Re 3M Mach 0.25 (1)
BIGFOIL.COM POLAR EXPORT
Onera_D_bluntTE
ONERA D, BLUNT TRAILING EDGE |  |  |  | Cl Max: | 1.033 | at alpha= | 10 | deg
JavaFoil+Calcfoil stall+Eppler ext transition |  |  |  | L/D Max: | 77.719 | at alpha= | 9.5 | deg
Re: | 3000000 |  |  | Cd Min: | 0.00775 | at alpha= | -0.5 | deg
Mach: | 0.25 |  |  | Cl=0 at alpha= | 0 | deg
|  |  |  | @ Cl=0.1, Cd= | 0.0078385
|  |  |  | @ Cl=0.4, Cd= | 0.0082907
|  |  |  | @ Cl=0.6, Cd= | 0.00866
alpha (deg) | Cl | Cd | Cm | Cl/Cd
-15 | -0.739 | 0.11741 | 0.005 | -6.293
-14.5 | -0.776 | 0.10953 | 0.005 | -7.085
-14 | -0.808 | 0.10151 | 0.005 | -7.959
-13.5 | -0.834 | 0.09434 | 0.005 | -8.845
-13 | -0.855 | 0.08796 | 0.005 | -9.725
-12.5 | -0.869 | 0.08176 | 0.005 | -10.635
-12 | -0.878 | 0.07574 | 0.005 | -11.589
-11.5 | -0.881 | 0.06984 | 0.005 | -12.621
-11 | -0.882 | 0.06267 | 0.005 | -14.081
-10.5 | -1.011 | 0.01822 | 0.007 | -55.484
-10 | -1.033 | 0.01378 | 0.007 | -74.979
-9.5 | -1.013 | 0.01306 | 0.007 | -77.556
-9 | -0.796 | 0.05464 | 0.004 | -14.575
-8.5 | -0.946 | 0.01243 | 0.006 | -76.081
-8 | -0.905 | 0.01192 | 0.006 | -75.935
-7.5 | -0.86 | 0.01139 | 0.005 | -75.499
-7 | -0.812 | 0.01095 | 0.005 | -74.174
-6.5 | -0.762 | 0.01059 | 0.005 | -72.004
-6 | -0.71 | 0.01026 | 0.004 | -69.195
-5.5 | -0.656 | 0.00996 | 0.004 | -65.831
-5 | -0.6 | 0.00979 | 0.004 | -61.254
-4.5 | -0.543 | 0.00862 | 0.003 | -62.934
-4 | -0.485 | 0.00847 | 0.003 | -57.25
-3.5 | -0.426 | 0.00839 | 0.003 | -50.717
-3 | -0.366 | 0.00824 | 0.002 | -44.392
-2.5 | -0.306 | 0.00809 | 0.002 | -37.777
-2 | -0.245 | 0.008 | 0.001 | -30.645
-1.5 | -0.184 | 0.00792 | 0.001 | -23.24
-1 | -0.123 | 0.0078 | 0.001 | -15.754
-0.5 | -0.062 | 0.00775 | 0 | -7.941
0 | 0 | 0.00951 | 0 | 0
0.5 | 0.062 | 0.00777 | 0 | 7.918
1 | 0.123 | 0.00788 | -0.001 | 15.601
1.5 | 0.184 | 0.0079 | -0.001 | 23.313
2 | 0.245 | 0.00806 | -0.001 | 30.418
2.5 | 0.306 | 0.0081 | -0.002 | 37.725
3 | 0.366 | 0.0082 | -0.002 | 44.6
3.5 | 0.426 | 0.00836 | -0.003 | 50.89
4 | 0.485 | 0.0085 | -0.003 | 57.007
4.5 | 0.543 | 0.00858 | -0.003 | 63.269
5 | 0.6 | 0.00866 | -0.004 | 69.239
5.5 | 0.656 | 0.00995 | -0.004 | 65.887
6 | 0.71 | 0.01026 | -0.004 | 69.209
6.5 | 0.762 | 0.01055 | -0.005 | 72.257
7 | 0.813 | 0.01095 | -0.005 | 74.199
7.5 | 0.86 | 0.01139 | -0.005 | 75.538
8 | 0.905 | 0.01193 | -0.006 | 75.848
8.5 | 0.946 | 0.01242 | -0.006 | 76.146
9 | 0.796 | 0.05464 | -0.004 | 14.575
9.5 | 1.013 | 0.01303 | -0.007 | 77.719
10 | 1.033 | 0.01378 | -0.007 | 75.009
10.5 | 1.016 | 0.01757 | -0.007 | 57.81
11 | 0.883 | 0.06252 | -0.005 | 14.118
11.5 | 0.882 | 0.06954 | -0.005 | 12.681
12 | 0.878 | 0.07578 | -0.005 | 11.584
12.5 | 0.869 | 0.08174 | -0.005 | 10.637
13 | 0.855 | 0.08793 | -0.005 | 9.728
13.5 | 0.834 | 0.09457 | -0.005 | 8.823
14 | 0.808 | 0.10143 | -0.005 | 7.965
14.5 | 0.776 | 0.10894 | -0.005 | 7.123
15 | 0.739 | 0.11721 | -0.005 | 6.303

## 62. Re 3M Mach 0.25 (2)
BIGFOIL.COM POLAR EXPORT
Onera_D_bluntTE
ONERA D, BLUNT TRAILING EDGE |  |  |  | Cl Max: | 1.5606 | at alpha= | 15.5 | deg
XFOIL ncrit=9 |  |  |  | L/D Max: | 94.5259 | at alpha= | 9 | deg
Re: | 3000000 |  |  | Cd Min: | 0.23748 | at alpha= | 20 | deg
Mach: | 0.25 |  |  | Cl=0 at alpha= | 0 | deg
|  |  |  | @ Cl=0.1, Cd= | 0.0064014
|  |  |  | @ Cl=0.4, Cd= | 0.0067209
|  |  |  | @ Cl=0.6, Cd= | 0.0077922
alpha (deg) | Cl | Cd | Cm | Cl/Cd
-20 | -0.89 | 0.23697 | 0.0741 | -3.7557
-19.5 | -0.873 | 0.23083 | 0.0699 | -3.782
-19 | -0.8729 | 0.21686 | 0.0624 | -4.0252
-18.5 | -0.8567 | 0.21063 | 0.0584 | -4.0673
-18 | -0.867 | 0.19487 | 0.0498 | -4.4491
-17 | -1.4843 | 0.05657 | -0.043 | -26.2383
-16.5 | -1.5278 | 0.04449 | -0.0495 | -34.3403
-16 | -1.551 | 0.03649 | -0.0508 | -42.5048
-15.5 | -1.5596 | 0.03105 | -0.0486 | -50.2287
-15 | -1.557 | 0.02719 | -0.0444 | -57.2637
-14.5 | -1.5502 | 0.02394 | -0.0386 | -64.7536
-14 | -1.5247 | 0.02189 | -0.0334 | -69.6528
-13.5 | -1.4871 | 0.02013 | -0.0296 | -73.8748
-13 | -1.4433 | 0.01871 | -0.0264 | -77.1406
-12.5 | -1.4006 | 0.01704 | -0.0231 | -82.1948
-12 | -1.351 | 0.01597 | -0.0206 | -84.5961
-11.5 | -1.3001 | 0.01503 | -0.0182 | -86.5003
-11 | -1.2506 | 0.01395 | -0.0157 | -89.6487
-10.5 | -1.1993 | 0.01314 | -0.0134 | -91.2709
-10 | -1.1484 | 0.01251 | -0.0109 | -91.7986
-9.5 | -1.0998 | 0.01195 | -0.008 | -92.0335
-9 | -1.0569 | 0.01118 | -0.0042 | -94.5349
-8.5 | -0.9922 | 0.01059 | -0.0048 | -93.6922
-8 | -0.9261 | 0.01007 | -0.0058 | -91.9662
-7.5 | -0.8588 | 0.0096 | -0.0071 | -89.4583
-7 | -0.7933 | 0.00894 | -0.0083 | -88.736
-6.5 | -0.7304 | 0.00852 | -0.0088 | -85.7277
-6 | -0.6663 | 0.00817 | -0.0096 | -81.5545
-5.5 | -0.6093 | 0.00787 | -0.0088 | -77.4206
-5 | -0.5543 | 0.0074 | -0.0076 | -74.9054
-4.5 | -0.498 | 0.00714 | -0.0068 | -69.7479
-4 | -0.4412 | 0.00691 | -0.0061 | -63.8495
-3.5 | -0.3846 | 0.00665 | -0.0053 | -57.8346
-3 | -0.3277 | 0.00645 | -0.0047 | -50.8062
-2.5 | -0.2707 | 0.00636 | -0.0041 | -42.5629
-2 | -0.2145 | 0.0063 | -0.0034 | -34.0476
-1.5 | -0.1575 | 0.00627 | -0.0029 | -25.1196
-1 | -0.102 | 0.0064 | -0.0022 | -15.9375
-0.5 | -0.0481 | 0.00644 | -0.0014 | -7.4689
0 | 0 | 0.00635 | 0 | 0
0.5 | 0.048 | 0.00644 | 0.0014 | 7.4534
1 | 0.1019 | 0.0064 | 0.0022 | 15.9219
1.5 | 0.1575 | 0.00627 | 0.0029 | 25.1196
2 | 0.2145 | 0.0063 | 0.0034 | 34.0476
2.5 | 0.2707 | 0.00636 | 0.0041 | 42.5629
3 | 0.3276 | 0.00645 | 0.0047 | 50.7907
3.5 | 0.3846 | 0.00665 | 0.0053 | 57.8346
4 | 0.4411 | 0.00691 | 0.0061 | 63.835
4.5 | 0.4979 | 0.00714 | 0.0068 | 69.7339
5 | 0.5543 | 0.00741 | 0.0076 | 74.8043
5.5 | 0.6093 | 0.00787 | 0.0088 | 77.4206
6 | 0.6662 | 0.00816 | 0.0096 | 81.6422
6.5 | 0.7304 | 0.00852 | 0.0087 | 85.7277
7 | 0.7934 | 0.00894 | 0.0082 | 88.7472
7.5 | 0.8589 | 0.00961 | 0.0071 | 89.3757
8 | 0.9262 | 0.01007 | 0.0058 | 91.9762
8.5 | 0.9923 | 0.01059 | 0.0048 | 93.7016
9 | 1.0568 | 0.01118 | 0.0042 | 94.5259
9.5 | 1.0998 | 0.01195 | 0.008 | 92.0335
10 | 1.1484 | 0.01251 | 0.0109 | 91.7986
10.5 | 1.1994 | 0.01314 | 0.0133 | 91.2785
11 | 1.2507 | 0.01395 | 0.0156 | 89.6559
11.5 | 1.3003 | 0.01503 | 0.0181 | 86.5136
12 | 1.3513 | 0.01597 | 0.0205 | 84.6149
12.5 | 1.4009 | 0.01704 | 0.0231 | 82.2124
13 | 1.4437 | 0.01871 | 0.0263 | 77.1619
13.5 | 1.4874 | 0.02013 | 0.0295 | 73.8897
14 | 1.5251 | 0.0219 | 0.0333 | 69.6393
14.5 | 1.5507 | 0.02396 | 0.0385 | 64.7204
15 | 1.5576 | 0.02721 | 0.0442 | 57.2437
15.5 | 1.5606 | 0.03107 | 0.0485 | 50.2285
16 | 1.5518 | 0.03654 | 0.0506 | 42.4685
16.5 | 1.529 | 0.04451 | 0.0492 | 34.3518
17 | 1.4854 | 0.05667 | 0.0427 | 26.2114
17.5 | 0.9247 | 0.16846 | -0.0347 | 5.4891
18 | 0.8683 | 0.19517 | -0.0501 | 4.4489
18.5 | 0.858 | 0.21106 | -0.0588 | 4.0652
19 | 0.874 | 0.21741 | -0.0628 | 4.0201
19.5 | 0.8743 | 0.23133 | -0.0702 | 3.7794
20 | 0.8914 | 0.23748 | -0.0744 | 3.7536

## 63. Re 3M Mach 0.50 (1)
BIGFOIL.COM POLAR EXPORT
Onera_D_bluntTE
ONERA D, BLUNT TRAILING EDGE |  |  |  | Cl Max: | 1.082 | at alpha= | 20 | deg
JavaFoil+Calcfoil stall+Eppler ext transition |  |  |  | L/D Max: | 64.875 | at alpha= | 6 | deg
Re: | 3000000 |  |  | Cd Min: | 0.00792 | at alpha= | 0.5 | deg
Mach: | 0.5 |  |  | Cl=0 at alpha= | 0 | deg
|  |  |  | @ Cl=0.1, Cd= | 0.0079565
|  |  |  | @ Cl=0.4, Cd= | 0.0084905
|  |  |  | @ Cl=0.6, Cd= | 0.010489
alpha (deg) | Cl | Cd | Cm | Cl/Cd
-20 | -1.082 | 0.173 | 0.009 | -6.252
-19.5 | -1.055 | 0.16708 | 0.008 | -6.313
-19 | -1.029 | 0.16024 | 0.008 | -6.421
-18.5 | -1.003 | 0.15561 | 0.008 | -6.446
-18 | -0.977 | 0.15287 | 0.008 | -6.393
-17.5 | -0.949 | 0.14764 | 0.007 | -6.427
-17 | -0.923 | 0.14381 | 0.007 | -6.417
-16.5 | -0.897 | 0.13771 | 0.007 | -6.511
-16 | -0.87 | 0.13358 | 0.007 | -6.516
-15.5 | -0.843 | 0.12856 | 0.006 | -6.556
-15 | -0.816 | 0.12406 | 0.006 | -6.577
-14.5 | -0.79 | 0.11861 | 0.006 | -6.657
-14 | -0.763 | 0.11695 | 0.006 | -6.525
-13.5 | -0.737 | 0.11394 | 0.006 | -6.464
-13 | -0.709 | 0.10713 | 0.005 | -6.616
-12.5 | -0.682 | 0.10391 | 0.005 | -6.564
-12 | -0.655 | 0.09942 | 0.005 | -6.592
-11.5 | -0.629 | 0.09673 | 0.005 | -6.498
-11 | -0.601 | 0.08298 | 0.004 | -7.242
-10.5 | -0.574 | 0.07251 | 0.004 | -7.918
-10 | -0.547 | 0.06613 | 0.004 | -8.276
-9.5 | -0.519 | 0.0695 | 0.004 | -7.473
-9 | -0.493 | 0.06129 | 0.004 | -8.037
-8.5 | -0.465 | 0.06037 | 0.003 | -7.705
-8 | -0.438 | 0.06065 | 0.003 | -7.222
-7.5 | -0.641 | 0.05062 | 0.003 | -12.656
-7 | -0.659 | 0.04449 | 0.003 | -14.81
-6.5 | -0.792 | 0.01235 | 0.005 | -64.121
-6 | -0.755 | 0.01166 | 0.005 | -64.814
-5.5 | -0.709 | 0.01117 | 0.004 | -63.442
-5 | -0.655 | 0.01081 | 0.004 | -60.597
-4.5 | -0.597 | 0.01049 | 0.004 | -56.914
-4 | -0.536 | 0.01009 | 0.003 | -53.093
-3.5 | -0.472 | 0.00868 | 0.003 | -54.351
-3 | -0.407 | 0.00852 | 0.002 | -47.752
-2.5 | -0.341 | 0.00841 | 0.002 | -40.497
-2 | -0.273 | 0.00823 | 0.002 | -33.208
-1.5 | -0.205 | 0.00807 | 0.001 | -25.462
-1 | -0.137 | 0.00799 | 0.001 | -17.173
-0.5 | -0.069 | 0.00796 | 0 | -8.639
0 | 0 | 0.00959 | 0 | 0
0.5 | 0.069 | 0.00792 | 0 | 8.677
1 | 0.137 | 0.008 | -0.001 | 17.16
1.5 | 0.205 | 0.00816 | -0.001 | 25.195
2 | 0.273 | 0.00822 | -0.002 | 33.257
2.5 | 0.341 | 0.00841 | -0.002 | 40.507
3 | 0.407 | 0.0085 | -0.002 | 47.862
3.5 | 0.472 | 0.0087 | -0.003 | 54.227
4 | 0.536 | 0.00884 | -0.003 | 60.617
4.5 | 0.597 | 0.01047 | -0.004 | 56.995
5 | 0.655 | 0.01084 | -0.004 | 60.444
5.5 | 0.709 | 0.01119 | -0.004 | 63.341
6 | 0.756 | 0.01165 | -0.005 | 64.875
6.5 | 0.792 | 0.01236 | -0.005 | 64.044
7 | 0.659 | 0.04454 | -0.003 | 14.795
7.5 | 0.641 | 0.05056 | -0.003 | 12.673
8 | 0.438 | 0.06102 | -0.003 | 7.178
8.5 | 0.465 | 0.06057 | -0.003 | 7.678
9 | 0.493 | 0.06129 | -0.004 | 8.036
9.5 | 0.519 | 0.06947 | -0.004 | 7.477
10 | 0.547 | 0.06575 | -0.004 | 8.324
10.5 | 0.574 | 0.07273 | -0.004 | 7.894
11 | 0.601 | 0.08269 | -0.004 | 7.267
11.5 | 0.629 | 0.09676 | -0.005 | 6.496
12 | 0.655 | 0.09942 | -0.005 | 6.591
12.5 | 0.682 | 0.10383 | -0.005 | 6.569
13 | 0.709 | 0.10711 | -0.005 | 6.617
13.5 | 0.737 | 0.11214 | -0.006 | 6.568
14 | 0.763 | 0.11492 | -0.006 | 6.64
14.5 | 0.79 | 0.1186 | -0.006 | 6.657
15 | 0.816 | 0.12429 | -0.006 | 6.565
15.5 | 0.843 | 0.1286 | -0.006 | 6.554
16 | 0.87 | 0.1338 | -0.007 | 6.506
16.5 | 0.897 | 0.13789 | -0.007 | 6.503
17 | 0.923 | 0.14403 | -0.007 | 6.407
17.5 | 0.949 | 0.14728 | -0.007 | 6.443
18 | 0.977 | 0.15245 | -0.008 | 6.41
18.5 | 1.003 | 0.15565 | -0.008 | 6.443
19 | 1.029 | 0.16029 | -0.008 | 6.418
19.5 | 1.055 | 0.16661 | -0.008 | 6.331
20 | 1.082 | 0.17301 | -0.009 | 6.252

## 64. Re 3M Mach 0.50 (2)
BIGFOIL.COM POLAR EXPORT
Onera_D_bluntTE
ONERA D, BLUNT TRAILING EDGE |  |  |  | Cl Max: | 0.9467 | at alpha= | 20 | deg
XFOIL ncrit=9 |  |  |  | L/D Max: | 74.2927 | at alpha= | 6 | deg
Re: | 3000000 |  |  | Cd Min: | 0.27297 | at alpha= | 20 | deg
Mach: | 0.5 |  |  | Cl=0 at alpha= | 0 | deg
|  |  |  | @ Cl=0.1, Cd= | 0.0067256
|  |  |  | @ Cl=0.4, Cd= | 0.0071014
|  |  |  | @ Cl=0.6, Cd= | 0.0084159
alpha (deg) | Cl | Cd | Cm | Cl/Cd
-20 | -0.9455 | 0.27238 | 0.0915 | -3.4713
-19.5 | -0.9244 | 0.26418 | 0.0863 | -3.4991
-19 | -0.9046 | 0.25481 | 0.0807 | -3.5501
-18.5 | -0.8875 | 0.24387 | 0.0746 | -3.6392
-18 | -0.8656 | 0.23668 | 0.0699 | -3.6573
-17.5 | -0.8457 | 0.22825 | 0.0649 | -3.7051
-17 | -0.8317 | 0.21693 | 0.0588 | -3.834
-16.5 | -0.8124 | 0.20902 | 0.0541 | -3.8867
-16 | -0.7928 | 0.20138 | 0.0498 | -3.9368
-15.5 | -0.782 | 0.19027 | 0.0439 | -4.1099
-15 | -0.766 | 0.18178 | 0.0393 | -4.2139
-14.5 | -0.7484 | 0.17411 | 0.0353 | -4.2984
-14 | -0.7438 | 0.16283 | 0.0296 | -4.568
-13.5 | -0.7325 | 0.15401 | 0.0252 | -4.7562
-13 | -0.7197 | 0.14596 | 0.0213 | -4.9308
-12.5 | -0.7209 | 0.13487 | 0.016 | -5.3451
-12 | -0.7245 | 0.12401 | 0.0106 | -5.8423
-11.5 | -0.7197 | 0.1153 | 0.0065 | -6.242
-11 | -0.7233 | 0.10526 | 0.0015 | -6.8716
-10.5 | -0.7555 | 0.09054 | -0.0071 | -8.3444
-10 | -0.7878 | 0.07606 | -0.0167 | -10.3576
-9.5 | -0.8165 | 0.05892 | -0.0324 | -13.8578
-9 | -0.8514 | 0.04642 | -0.0424 | -18.3412
-8.5 | -0.8832 | 0.03859 | -0.0416 | -22.8868
-8 | -0.9028 | 0.03156 | -0.0362 | -28.6058
-7.5 | -0.9293 | 0.02303 | -0.0276 | -40.3517
-7 | -0.8925 | 0.01546 | -0.0258 | -57.7296
-6.5 | -0.83 | 0.01204 | -0.0237 | -68.9369
-6 | -0.7615 | 0.01025 | -0.0216 | -74.2927
-5.5 | -0.6953 | 0.00943 | -0.0187 | -73.7328
-5 | -0.6321 | 0.0087 | -0.0157 | -72.6552
-4.5 | -0.5676 | 0.00814 | -0.0132 | -69.7297
-4 | -0.5035 | 0.00757 | -0.011 | -66.5125
-3.5 | -0.438 | 0.00724 | -0.0092 | -60.4972
-3 | -0.3723 | 0.007 | -0.0078 | -53.1857
-2.5 | -0.3081 | 0.00675 | -0.0064 | -45.6444
-2 | -0.243 | 0.00666 | -0.0053 | -36.4865
-1.5 | -0.1776 | 0.00655 | -0.0044 | -27.1145
-1 | -0.1138 | 0.00661 | -0.0034 | -17.2163
-0.5 | -0.0542 | 0.00711 | -0.002 | -7.6231
0 | 0 | 0.00786 | 0 | 0
0.5 | 0.0541 | 0.00711 | 0.002 | 7.609
1 | 0.1138 | 0.00661 | 0.0034 | 17.2163
1.5 | 0.1775 | 0.00655 | 0.0045 | 27.0992
2 | 0.243 | 0.00665 | 0.0053 | 36.5414
2.5 | 0.308 | 0.00675 | 0.0064 | 45.6296
3 | 0.3722 | 0.007 | 0.0079 | 53.1714
3.5 | 0.438 | 0.00724 | 0.0093 | 60.4972
4 | 0.5034 | 0.00757 | 0.011 | 66.4993
4.5 | 0.5677 | 0.00813 | 0.0132 | 69.8278
5 | 0.6321 | 0.0087 | 0.0157 | 72.6552
5.5 | 0.6954 | 0.00943 | 0.0187 | 73.7434
6 | 0.7615 | 0.01025 | 0.0216 | 74.2927
6.5 | 0.8301 | 0.01204 | 0.0236 | 68.9452
7 | 0.8927 | 0.01544 | 0.0258 | 57.8174
7.5 | 0.9292 | 0.02307 | 0.0276 | 40.2774
8 | 0.903 | 0.03157 | 0.0362 | 28.6031
8.5 | 0.8838 | 0.03859 | 0.0415 | 22.9023
9 | 0.8523 | 0.04642 | 0.0423 | 18.3606
9.5 | 0.8174 | 0.05895 | 0.0322 | 13.866
10 | 0.7889 | 0.07608 | 0.0165 | 10.3693
10.5 | 0.7558 | 0.09074 | 0.0067 | 8.3293
11 | 0.7243 | 0.10537 | -0.0018 | 6.8739
11.5 | 0.7209 | 0.11537 | -0.0068 | 6.2486
12 | 0.7258 | 0.12409 | -0.0109 | 5.849
12.5 | 0.7216 | 0.13509 | -0.0163 | 5.3416
13 | 0.7211 | 0.14601 | -0.0216 | 4.9387
13.5 | 0.7338 | 0.15409 | -0.0254 | 4.7622
14 | 0.7446 | 0.16302 | -0.0299 | 4.5675
14.5 | 0.7493 | 0.17431 | -0.0356 | 4.2987
15 | 0.7671 | 0.18195 | -0.0396 | 4.216
15.5 | 0.7829 | 0.19056 | -0.0443 | 4.1084
16 | 0.7938 | 0.20165 | -0.0501 | 3.9365
16.5 | 0.8135 | 0.20927 | -0.0545 | 3.8873
17 | 0.8328 | 0.21724 | -0.0591 | 3.8335
17.5 | 0.8469 | 0.22857 | -0.0652 | 3.7052
18 | 0.8668 | 0.23704 | -0.0702 | 3.6568
18.5 | 0.8887 | 0.24428 | -0.0749 | 3.638
19 | 0.9058 | 0.25529 | -0.081 | 3.5481
19.5 | 0.9256 | 0.26464 | -0.0866 | 3.4976
20 | 0.9467 | 0.27297 | -0.0919 | 3.4681

## 65. Re 4M Mach 0.00 (1)
BIGFOIL.COM POLAR EXPORT
Onera_D_bluntTE
ONERA D, BLUNT TRAILING EDGE |  |  |  | Cl Max: | 1.133 | at alpha= | 12 | deg
JavaFoil+Calcfoil stall+Eppler ext transition |  |  |  | L/D Max: | 89.498 | at alpha= | 11 | deg
Re: | 4000000 |  |  | Cd Min: | 0.00758 | at alpha= | -1 | deg
Mach: | 0 |  |  | Cl=0 at alpha= | 0 | deg
|  |  |  | @ Cl=0.1, Cd= | 0.0075832
|  |  |  | @ Cl=0.4, Cd= | 0.0080364
|  |  |  | @ Cl=0.6, Cd= | 0.0084309
alpha (deg) | Cl | Cd | Cm | Cl/Cd
-17 | -0.91 | 0.12559 | 0.006 | -7.243
-16.5 | -0.925 | 0.11902 | 0.006 | -7.776
-16 | -0.939 | 0.11228 | 0.006 | -8.364
-15.5 | -0.951 | 0.10555 | 0.006 | -9.007
-15 | -0.96 | 0.09908 | 0.006 | -9.684
-14.5 | -0.966 | 0.0924 | 0.006 | -10.455
-14 | -0.971 | 0.08549 | 0.006 | -11.356
-13.5 | -0.975 | 0.07752 | 0.006 | -12.581
-13 | -0.986 | 0.06538 | 0.006 | -15.083
-12.5 | -1.101 | 0.02168 | 0.008 | -50.804
-12 | -1.133 | 0.0153 | 0.008 | -74.044
-11.5 | -1.126 | 0.01398 | 0.008 | -80.491
-11 | -1.107 | 0.01237 | 0.007 | -89.498
-10.5 | -1.083 | 0.01353 | 0.007 | -80.02
-10 | -1.051 | 0.01284 | 0.007 | -81.833
-9.5 | -1.016 | 0.0122 | 0.007 | -83.26
-9 | -0.977 | 0.01173 | 0.006 | -83.316
-8.5 | -0.936 | 0.0113 | 0.006 | -82.796
-8 | -0.891 | 0.01089 | 0.006 | -81.795
-7.5 | -0.844 | 0.01051 | 0.005 | -80.29
-7 | -0.795 | 0.01017 | 0.005 | -78.189
-6.5 | -0.744 | 0.00991 | 0.005 | -75.07
-6 | -0.692 | 0.00972 | 0.004 | -71.201
-5.5 | -0.638 | 0.0085 | 0.004 | -75.01
-5 | -0.583 | 0.0084 | 0.003 | -69.387
-4.5 | -0.527 | 0.00829 | 0.003 | -63.562
-4 | -0.47 | 0.00822 | 0.003 | -57.211
-3.5 | -0.413 | 0.00807 | 0.002 | -51.119
-3 | -0.355 | 0.00792 | 0.002 | -44.762
-2.5 | -0.296 | 0.00783 | 0.002 | -37.838
-2 | -0.237 | 0.00775 | 0.001 | -30.622
-1.5 | -0.178 | 0.00763 | 0.001 | -23.361
-1 | -0.119 | 0.00758 | 0.001 | -15.712
-0.5 | -0.06 | 0.00759 | 0 | -7.847
0 | 0 | 0.00908 | 0 | 0
0.5 | 0.06 | 0.00759 | 0 | 7.847
1 | 0.119 | 0.00758 | -0.001 | 15.712
1.5 | 0.178 | 0.00763 | -0.001 | 23.361
2 | 0.237 | 0.00775 | -0.001 | 30.622
2.5 | 0.296 | 0.00783 | -0.002 | 37.838
3 | 0.355 | 0.00792 | -0.002 | 44.762
3.5 | 0.413 | 0.00807 | -0.002 | 51.119
4 | 0.47 | 0.00822 | -0.003 | 57.211
4.5 | 0.527 | 0.00829 | -0.003 | 63.562
5 | 0.583 | 0.0084 | -0.003 | 69.387
5.5 | 0.638 | 0.0085 | -0.004 | 75.01
6 | 0.692 | 0.00972 | -0.004 | 71.201
6.5 | 0.744 | 0.00991 | -0.005 | 75.071
7 | 0.795 | 0.01017 | -0.005 | 78.19
7.5 | 0.844 | 0.01051 | -0.005 | 80.293
8 | 0.891 | 0.01089 | -0.006 | 81.8
8.5 | 0.936 | 0.0113 | -0.006 | 82.803
9 | 0.977 | 0.01173 | -0.006 | 83.324
9.5 | 1.016 | 0.0122 | -0.007 | 83.27
10 | 1.051 | 0.01284 | -0.007 | 81.844
10.5 | 1.083 | 0.01353 | -0.007 | 80.034
11 | 1.107 | 0.01237 | -0.007 | 89.498
11.5 | 1.126 | 0.01398 | -0.008 | 80.491
12 | 1.133 | 0.0153 | -0.008 | 74.044
12.5 | 1.101 | 0.02168 | -0.008 | 50.804
13 | 0.986 | 0.06538 | -0.006 | 15.083
13.5 | 0.975 | 0.07752 | -0.006 | 12.581
14 | 0.971 | 0.08549 | -0.006 | 11.356
14.5 | 0.966 | 0.0924 | -0.006 | 10.455
15 | 0.96 | 0.09908 | -0.006 | 9.684
15.5 | 0.951 | 0.10555 | -0.006 | 9.007
16 | 0.939 | 0.11228 | -0.006 | 8.364
16.5 | 0.925 | 0.11902 | -0.006 | 7.776
17 | 0.91 | 0.12559 | -0.006 | 7.243

## 66. Re 4M Mach 0.00 (2)
BIGFOIL.COM POLAR EXPORT
Onera_D_bluntTE
ONERA D, BLUNT TRAILING EDGE |  |  |  | Cl Max: | 1.7912 | at alpha= | 20 | deg
XFOIL ncrit=9 |  |  |  | L/D Max: | 108.011 | at alpha= | 10.5 | deg
Re: | 4000000 |  |  | Cd Min: | 0.03816 | at alpha= | -20 | deg
Mach: | 0 |  |  | Cl=0 at alpha= | 0 | deg
|  |  |  | @ Cl=0.1, Cd= | 0.0062352
|  |  |  | @ Cl=0.4, Cd= | 0.0062796
|  |  |  | @ Cl=0.6, Cd= | 0.0070877
alpha (deg) | Cl | Cd | Cm | Cl/Cd
-20 | -1.7888 | 0.03816 | -0.0386 | -46.8763
-19.5 | -1.7852 | 0.03388 | -0.0382 | -52.6919
-19 | -1.7805 | 0.03008 | -0.0366 | -59.1922
-18.5 | -1.7741 | 0.02684 | -0.0339 | -66.0991
-18 | -1.7605 | 0.02444 | -0.0306 | -72.0336
-17.5 | -1.7412 | 0.02262 | -0.0272 | -76.9761
-17 | -1.7174 | 0.0212 | -0.0236 | -81.0094
-16.5 | -1.6893 | 0.02006 | -0.0201 | -84.2124
-16 | -1.655 | 0.01888 | -0.0175 | -87.6589
-15.5 | -1.6186 | 0.01764 | -0.0153 | -91.7574
-15 | -1.5776 | 0.01668 | -0.0136 | -94.5803
-14.5 | -1.5339 | 0.01587 | -0.0122 | -96.6541
-14 | -1.4883 | 0.01516 | -0.0109 | -98.1728
-13.5 | -1.444 | 0.01423 | -0.0095 | -101.4758
-13 | -1.3973 | 0.0135 | -0.0084 | -103.5037
-12.5 | -1.349 | 0.01291 | -0.0074 | -104.4926
-12 | -1.2999 | 0.01238 | -0.0065 | -105
-11.5 | -1.2519 | 0.01173 | -0.0054 | -106.7263
-11 | -1.204 | 0.01116 | -0.0041 | -107.8853
-10.5 | -1.1569 | 0.01071 | -0.0026 | -108.0205
-10 | -1.1112 | 0.01032 | -0.0007 | -107.6744
-9.5 | -1.0599 | 0.00995 | 0.0001 | -106.5226
-9 | -1.0005 | 0.00935 | -0.0011 | -107.0053
-8.5 | -0.9394 | 0.00896 | -0.0025 | -104.8438
-8 | -0.8772 | 0.0086 | -0.0041 | -102
-7.5 | -0.8155 | 0.00829 | -0.0055 | -98.3715
-7 | -0.7585 | 0.00784 | -0.0058 | -96.7474
-6.5 | -0.7011 | 0.00753 | -0.0062 | -93.1076
-6 | -0.6471 | 0.00728 | -0.0057 | -88.8874
-5.5 | -0.5931 | 0.00706 | -0.0052 | -84.0085
-5 | -0.5394 | 0.00675 | -0.0046 | -79.9111
-4.5 | -0.4849 | 0.00652 | -0.0042 | -74.3712
-4 | -0.4299 | 0.00635 | -0.0039 | -67.7008
-3.5 | -0.3748 | 0.00622 | -0.0035 | -60.2572
-3 | -0.3197 | 0.00604 | -0.0031 | -52.9305
-2.5 | -0.265 | 0.00601 | -0.0027 | -44.0932
-2 | -0.2099 | 0.006 | -0.0024 | -34.9833
-1.5 | -0.1553 | 0.00605 | -0.002 | -25.6694
-1 | -0.1013 | 0.00623 | -0.0016 | -16.26
-0.5 | -0.0488 | 0.00643 | -0.001 | -7.5894
0 | 0 | 0.00663 | 0 | 0
0.5 | 0.0488 | 0.00644 | 0.001 | 7.5776
1 | 0.1013 | 0.00623 | 0.0016 | 16.26
1.5 | 0.1552 | 0.00605 | 0.002 | 25.6529
2 | 0.2098 | 0.006 | 0.0024 | 34.9667
2.5 | 0.2649 | 0.00601 | 0.0028 | 44.0765
3 | 0.3197 | 0.00605 | 0.0032 | 52.843
3.5 | 0.3748 | 0.00622 | 0.0035 | 60.2572
4 | 0.4298 | 0.00635 | 0.0039 | 67.685
4.5 | 0.4848 | 0.00652 | 0.0042 | 74.3558
5 | 0.5394 | 0.00675 | 0.0046 | 79.9111
5.5 | 0.5932 | 0.00706 | 0.0052 | 84.0227
6 | 0.6472 | 0.00728 | 0.0057 | 88.9011
6.5 | 0.7011 | 0.00753 | 0.0062 | 93.1076
7 | 0.7586 | 0.00784 | 0.0058 | 96.7602
7.5 | 0.8156 | 0.00829 | 0.0055 | 98.3836
8 | 0.8772 | 0.0086 | 0.0041 | 102
8.5 | 0.9395 | 0.00896 | 0.0025 | 104.8549
9 | 1.0006 | 0.00935 | 0.0011 | 107.016
9.5 | 1.0599 | 0.00996 | -0.0001 | 106.4157
10 | 1.1111 | 0.01031 | 0.0007 | 107.7692
10.5 | 1.1568 | 0.01071 | 0.0026 | 108.0112
11 | 1.204 | 0.01116 | 0.0041 | 107.8853
11.5 | 1.252 | 0.01173 | 0.0054 | 106.7349
12 | 1.3001 | 0.01238 | 0.0065 | 105.0162
12.5 | 1.3492 | 0.01291 | 0.0074 | 104.5081
13 | 1.3975 | 0.0135 | 0.0083 | 103.5185
13.5 | 1.4443 | 0.01423 | 0.0095 | 101.4968
14 | 1.4886 | 0.01516 | 0.0109 | 98.1926
14.5 | 1.5342 | 0.01587 | 0.0121 | 96.673
15 | 1.5779 | 0.01668 | 0.0135 | 94.5983
15.5 | 1.6189 | 0.01764 | 0.0152 | 91.7744
16 | 1.6554 | 0.01889 | 0.0175 | 87.6337
16.5 | 1.6899 | 0.02006 | 0.0199 | 84.2423
17 | 1.7182 | 0.0212 | 0.0234 | 81.0472
17.5 | 1.7423 | 0.02262 | 0.027 | 77.0248
18 | 1.7619 | 0.02443 | 0.0304 | 72.1203
18.5 | 1.7755 | 0.02684 | 0.0336 | 66.1513
19 | 1.7821 | 0.03008 | 0.0363 | 59.2453
19.5 | 1.7874 | 0.03383 | 0.0378 | 52.8348
20 | 1.7912 | 0.0381 | 0.0383 | 47.0131

## 67. Re 4M Mach 0.10 (1)
BIGFOIL.COM POLAR EXPORT
Onera_D_bluntTE
ONERA D, BLUNT TRAILING EDGE |  |  |  | Cl Max: | 1.118 | at alpha= | 11.5 | deg
JavaFoil+Calcfoil stall+Eppler ext transition |  |  |  | L/D Max: | 82.906 | at alpha= | 9 | deg
Re: | 4000000 |  |  | Cd Min: | 0.00758 | at alpha= | -1 | deg
Mach: | 0.1 |  |  | Cl=0 at alpha= | 0 | deg
|  |  |  | @ Cl=0.1, Cd= | 0.0075867
|  |  |  | @ Cl=0.4, Cd= | 0.0080493
|  |  |  | @ Cl=0.6, Cd= | 0.0085004
alpha (deg) | Cl | Cd | Cm | Cl/Cd
-16.5 | -0.892 | 0.12135 | 0.006 | -7.354
-16 | -0.909 | 0.11473 | 0.006 | -7.926
-15.5 | -0.924 | 0.10771 | 0.006 | -8.581
-15 | -0.936 | 0.10119 | 0.006 | -9.253
-14.5 | -0.945 | 0.09473 | 0.006 | -9.979
-14 | -0.952 | 0.08813 | 0.006 | -10.802
-13.5 | -0.957 | 0.08091 | 0.006 | -11.833
-13 | -0.963 | 0.07235 | 0.006 | -13.31
-12.5 | -0.991 | 0.05241 | 0.007 | -18.915
-12 | -1.114 | 0.01654 | 0.008 | -67.334
-11.5 | -1.118 | 0.01431 | 0.008 | -78.136
-11 | -1.103 | 0.01339 | 0.008 | -82.344
-10.5 | -1.081 | 0.01374 | 0.007 | -78.696
-10 | -1.051 | 0.01302 | 0.007 | -80.701
-9.5 | -1.017 | 0.01235 | 0.007 | -82.296
-9 | -0.979 | 0.01181 | 0.006 | -82.897
-8.5 | -0.938 | 0.01136 | 0.006 | -82.544
-8 | -0.894 | 0.01095 | 0.006 | -81.636
-7.5 | -0.847 | 0.01057 | 0.005 | -80.155
-7 | -0.798 | 0.01021 | 0.005 | -78.132
-6.5 | -0.747 | 0.00995 | 0.005 | -75.048
-6 | -0.695 | 0.00971 | 0.004 | -71.507
-5.5 | -0.641 | 0.00856 | 0.004 | -74.836
-5 | -0.586 | 0.00848 | 0.004 | -69.056
-4.5 | -0.529 | 0.00831 | 0.003 | -63.737
-4 | -0.472 | 0.00823 | 0.003 | -57.391
-3.5 | -0.415 | 0.00809 | 0.002 | -51.292
-3 | -0.356 | 0.00793 | 0.002 | -44.924
-2.5 | -0.298 | 0.00784 | 0.002 | -37.976
-2 | -0.239 | 0.00776 | 0.001 | -30.737
-1.5 | -0.179 | 0.00773 | 0.001 | -23.2
-1 | -0.12 | 0.00758 | 0.001 | -15.777
-0.5 | -0.06 | 0.0076 | 0 | -7.881
0 | 0 | 0.00909 | 0 | 0
0.5 | 0.06 | 0.0076 | 0 | 7.881
1 | 0.12 | 0.00758 | -0.001 | 15.779
1.5 | 0.179 | 0.00773 | -0.001 | 23.2
2 | 0.239 | 0.00776 | -0.001 | 30.737
2.5 | 0.298 | 0.00784 | -0.002 | 37.976
3 | 0.356 | 0.00793 | -0.002 | 44.924
3.5 | 0.415 | 0.00809 | -0.002 | 51.292
4 | 0.472 | 0.00823 | -0.003 | 57.391
4.5 | 0.529 | 0.00831 | -0.003 | 63.737
5 | 0.586 | 0.00848 | -0.004 | 69.056
5.5 | 0.641 | 0.00856 | -0.004 | 74.836
6 | 0.695 | 0.00971 | -0.004 | 71.507
6.5 | 0.747 | 0.00995 | -0.005 | 75.048
7 | 0.798 | 0.01021 | -0.005 | 78.134
7.5 | 0.847 | 0.01057 | -0.005 | 80.159
8 | 0.894 | 0.01095 | -0.006 | 81.641
8.5 | 0.938 | 0.01136 | -0.006 | 82.551
9 | 0.979 | 0.01181 | -0.006 | 82.906
9.5 | 1.017 | 0.01235 | -0.007 | 82.307
10 | 1.051 | 0.01302 | -0.007 | 80.714
10.5 | 1.082 | 0.01374 | -0.007 | 78.712
11 | 1.103 | 0.01339 | -0.008 | 82.344
11.5 | 1.118 | 0.01431 | -0.008 | 78.136
12 | 1.114 | 0.01654 | -0.008 | 67.334
12.5 | 0.991 | 0.05241 | -0.007 | 18.915
13 | 0.963 | 0.07235 | -0.006 | 13.31
13.5 | 0.957 | 0.08091 | -0.006 | 11.833
14 | 0.952 | 0.08813 | -0.006 | 10.802
14.5 | 0.945 | 0.09473 | -0.006 | 9.979
15 | 0.936 | 0.10119 | -0.006 | 9.253
15.5 | 0.924 | 0.10771 | -0.006 | 8.581
16 | 0.909 | 0.11473 | -0.006 | 7.926
16.5 | 0.892 | 0.12135 | -0.006 | 7.354

## 68. Re 4M Mach 0.10 (2)
BIGFOIL.COM POLAR EXPORT
Onera_D_bluntTE
ONERA D, BLUNT TRAILING EDGE |  |  |  | Cl Max: | 1.7663 | at alpha= | 19.5 | deg
XFOIL ncrit=9 |  |  |  | L/D Max: | 107.302 | at alpha= | 10.5 | deg
Re: | 4000000 |  |  | Cd Min: | 0.04505 | at alpha= | -20 | deg
Mach: | 0.1 |  |  | Cl=0 at alpha= | 0 | deg
|  |  |  | @ Cl=0.1, Cd= | 0.0062478
|  |  |  | @ Cl=0.4, Cd= | 0.0062941
|  |  |  | @ Cl=0.6, Cd= | 0.0070927
alpha (deg) | Cl | Cd | Cm | Cl/Cd
-20 | -1.7554 | 0.04505 | -0.0406 | -38.9656
-19.5 | -1.7639 | 0.03879 | -0.0416 | -45.4731
-19 | -1.763 | 0.03408 | -0.0411 | -51.7312
-18.5 | -1.7552 | 0.03046 | -0.0396 | -57.6231
-18 | -1.7509 | 0.02694 | -0.0366 | -64.9926
-17.5 | -1.7385 | 0.02438 | -0.033 | -71.3084
-17 | -1.7193 | 0.02248 | -0.0291 | -76.4813
-16.5 | -1.6949 | 0.02102 | -0.0251 | -80.6327
-16 | -1.664 | 0.01984 | -0.0217 | -83.871
-15.5 | -1.6279 | 0.01857 | -0.0191 | -87.6629
-15 | -1.5893 | 0.01734 | -0.0168 | -91.6551
-14.5 | -1.5463 | 0.01638 | -0.015 | -94.4017
-14 | -1.5009 | 0.01556 | -0.0134 | -96.4589
-13.5 | -1.4547 | 0.01475 | -0.012 | -98.6237
-13 | -1.4086 | 0.01385 | -0.0104 | -101.704
-12.5 | -1.3601 | 0.01318 | -0.0092 | -103.1942
-12 | -1.3106 | 0.0126 | -0.0081 | -104.0159
-11.5 | -1.2608 | 0.01206 | -0.007 | -104.5439
-11 | -1.2131 | 0.01135 | -0.0055 | -106.8811
-10.5 | -1.1654 | 0.01086 | -0.0038 | -107.3112
-10 | -1.1192 | 0.01044 | -0.0018 | -107.2031
-9.5 | -1.0681 | 0.01007 | -0.0008 | -106.0675
-9 | -1.0079 | 0.00947 | -0.0018 | -106.4308
-8.5 | -0.9463 | 0.00904 | -0.0031 | -104.6792
-8 | -0.8834 | 0.00867 | -0.0046 | -101.8916
-7.5 | -0.8212 | 0.00833 | -0.006 | -98.5834
-7 | -0.7635 | 0.0079 | -0.0063 | -96.6456
-6.5 | -0.7057 | 0.00757 | -0.0066 | -93.2232
-6 | -0.6513 | 0.00731 | -0.006 | -89.0971
-5.5 | -0.5969 | 0.00708 | -0.0054 | -84.3079
-5 | -0.5427 | 0.00678 | -0.0048 | -80.0442
-4.5 | -0.4878 | 0.00654 | -0.0044 | -74.5872
-4 | -0.4325 | 0.00637 | -0.004 | -67.8964
-3.5 | -0.377 | 0.00624 | -0.0036 | -60.4167
-3 | -0.3216 | 0.00606 | -0.0032 | -53.0693
-2.5 | -0.2665 | 0.00602 | -0.0028 | -44.2691
-2 | -0.2111 | 0.00601 | -0.0025 | -35.1248
-1.5 | -0.1561 | 0.00605 | -0.0021 | -25.8017
-1 | -0.1019 | 0.00624 | -0.0016 | -16.3301
-0.5 | -0.0491 | 0.00647 | -0.001 | -7.5889
0 | 0 | 0.00669 | 0 | 0
0.5 | 0.049 | 0.00647 | 0.001 | 7.5734
1 | 0.1018 | 0.00624 | 0.0016 | 16.3141
2 | 0.211 | 0.00601 | 0.0025 | 35.1082
2.5 | 0.2664 | 0.00602 | 0.0028 | 44.2525
3 | 0.3216 | 0.00606 | 0.0032 | 53.0693
3.5 | 0.3769 | 0.00624 | 0.0036 | 60.4006
4 | 0.4324 | 0.00637 | 0.004 | 67.8807
4.5 | 0.4878 | 0.00654 | 0.0044 | 74.5872
5 | 0.5427 | 0.00678 | 0.0048 | 80.0442
5.5 | 0.597 | 0.00708 | 0.0054 | 84.322
6 | 0.6514 | 0.00731 | 0.006 | 89.1108
6.5 | 0.7057 | 0.00757 | 0.0066 | 93.2232
7 | 0.7635 | 0.0079 | 0.0063 | 96.6456
7.5 | 0.8212 | 0.00834 | 0.0059 | 98.4652
8 | 0.8834 | 0.00867 | 0.0046 | 101.8916
8.5 | 0.9463 | 0.00904 | 0.0031 | 104.6792
9 | 1.0079 | 0.00947 | 0.0018 | 106.4308
9.5 | 1.0681 | 0.01007 | 0.0007 | 106.0675
10 | 1.1191 | 0.01044 | 0.0018 | 107.1935
10.5 | 1.1653 | 0.01086 | 0.0038 | 107.302
11 | 1.2131 | 0.01135 | 0.0055 | 106.8811
11.5 | 1.2608 | 0.01206 | 0.007 | 104.5439
12 | 1.3107 | 0.0126 | 0.0081 | 104.0238
12.5 | 1.3603 | 0.01318 | 0.0092 | 103.2094
13 | 1.4089 | 0.01385 | 0.0104 | 101.7256
13.5 | 1.4549 | 0.01476 | 0.0119 | 98.5705
14 | 1.5012 | 0.01556 | 0.0134 | 96.4781
14.5 | 1.5466 | 0.01638 | 0.0149 | 94.42
15 | 1.5896 | 0.01734 | 0.0167 | 91.6724
15.5 | 1.6282 | 0.01857 | 0.019 | 87.6791
16 | 1.6645 | 0.01984 | 0.0216 | 83.8962
16.5 | 1.6957 | 0.02102 | 0.025 | 80.6708
17 | 1.7203 | 0.02248 | 0.0289 | 76.5258
17.5 | 1.7397 | 0.02438 | 0.0328 | 71.3577
18 | 1.7525 | 0.02693 | 0.0364 | 65.0761
18.5 | 1.7568 | 0.03046 | 0.0393 | 57.6756
19 | 1.7651 | 0.03404 | 0.0408 | 51.8537
19.5 | 1.7663 | 0.03873 | 0.0413 | 45.6055
20 | 1.7581 | 0.04496 | 0.0403 | 39.1036

## 69. Re 4M Mach 0.25 (1)
BIGFOIL.COM POLAR EXPORT
Onera_D_bluntTE
ONERA D, BLUNT TRAILING EDGE |  |  |  | Cl Max: | 1.051 | at alpha= | 10.5 | deg
JavaFoil+Calcfoil stall+Eppler ext transition |  |  |  | L/D Max: | 85.176 | at alpha= | 10 | deg
Re: | 4000000 |  |  | Cd Min: | 0.00755 | at alpha= | -0.5 | deg
Mach: | 0.25 |  |  | Cl=0 at alpha= | 0 | deg
|  |  |  | @ Cl=0.1, Cd= | 0.0076323
|  |  |  | @ Cl=0.4, Cd= | 0.0080807
|  |  |  | @ Cl=0.6, Cd= | 0.00854
alpha (deg) | Cl | Cd | Cm | Cl/Cd
-15.5 | -0.696 | 0.12374 | 0.006 | -5.628
-15 | -0.739 | 0.11502 | 0.005 | -6.427
-14.5 | -0.776 | 0.10677 | 0.005 | -7.271
-14 | -0.808 | 0.09924 | 0.005 | -8.146
-13.5 | -0.835 | 0.09228 | 0.005 | -9.052
-13 | -0.856 | 0.08593 | 0.005 | -9.965
-12.5 | -0.871 | 0.07953 | 0.005 | -10.955
-12 | -0.881 | 0.07311 | 0.005 | -12.048
-11.5 | -0.888 | 0.06562 | 0.005 | -13.534
-11 | -0.972 | 0.02901 | 0.007 | -33.519
-10.5 | -1.05 | 0.01403 | 0.007 | -74.853
-10 | -1.037 | 0.01219 | 0.007 | -85.064
-9.5 | -1.014 | 0.01317 | 0.007 | -76.994
-9 | -0.819 | 0.04497 | 0.004 | -18.207
-8.5 | -0.946 | 0.01186 | 0.006 | -79.726
-8 | -0.905 | 0.01139 | 0.006 | -79.471
-7.5 | -0.86 | 0.01096 | 0.005 | -78.49
-7 | -0.812 | 0.01056 | 0.005 | -76.919
-6.5 | -0.762 | 0.01025 | 0.005 | -74.392
-6 | -0.71 | 0.00995 | 0.004 | -71.344
-5.5 | -0.656 | 0.00979 | 0.004 | -67.004
-5 | -0.6 | 0.00853 | 0.004 | -70.349
-4.5 | -0.543 | 0.00845 | 0.003 | -64.232
-4 | -0.485 | 0.00826 | 0.003 | -58.653
-3.5 | -0.426 | 0.00819 | 0.003 | -51.983
-3 | -0.366 | 0.00803 | 0.002 | -45.572
-2.5 | -0.306 | 0.00788 | 0.002 | -38.809
-2 | -0.245 | 0.00779 | 0.001 | -31.482
-1.5 | -0.184 | 0.00771 | 0.001 | -23.876
-1 | -0.123 | 0.0076 | 0.001 | -16.174
-0.5 | -0.062 | 0.00755 | 0 | -8.148
0 | 0 | 0.00919 | 0 | 0
0.5 | 0.062 | 0.00757 | 0 | 8.125
1 | 0.123 | 0.00767 | -0.001 | 16.015
1.5 | 0.184 | 0.00769 | -0.001 | 23.941
2 | 0.245 | 0.00785 | -0.001 | 31.214
2.5 | 0.306 | 0.00789 | -0.002 | 38.749
3 | 0.366 | 0.00799 | -0.002 | 45.776
3.5 | 0.426 | 0.00815 | -0.003 | 52.198
4 | 0.485 | 0.00831 | -0.003 | 58.318
4.5 | 0.543 | 0.0084 | -0.003 | 64.618
5 | 0.6 | 0.00854 | -0.004 | 70.244
5.5 | 0.656 | 0.00978 | -0.004 | 67.062
6 | 0.71 | 0.00995 | -0.004 | 71.358
6.5 | 0.762 | 0.01021 | -0.005 | 74.664
7 | 0.813 | 0.01056 | -0.005 | 76.944
7.5 | 0.86 | 0.01096 | -0.005 | 78.521
8 | 0.905 | 0.0114 | -0.006 | 79.36
8.5 | 0.946 | 0.01185 | -0.006 | 79.794
9 | 0.819 | 0.04497 | -0.004 | 18.207
9.5 | 1.014 | 0.01319 | -0.007 | 76.928
10 | 1.037 | 0.01218 | -0.007 | 85.176
10.5 | 1.051 | 0.01399 | -0.007 | 75.088
11 | 0.983 | 0.02624 | -0.007 | 37.472
11.5 | 0.889 | 0.06498 | -0.005 | 13.686
12 | 0.881 | 0.07314 | -0.005 | 12.042
12.5 | 0.871 | 0.07952 | -0.005 | 10.957
13 | 0.856 | 0.08591 | -0.005 | 9.967
13.5 | 0.835 | 0.09229 | -0.005 | 9.051
14 | 0.808 | 0.09953 | -0.005 | 8.122
14.5 | 0.776 | 0.10675 | -0.005 | 7.273
15 | 0.739 | 0.1149 | -0.005 | 6.433
15.5 | 0.696 | 0.12358 | -0.006 | 5.635

## 70. Re 4M Mach 0.25 (2)
BIGFOIL.COM POLAR EXPORT
Onera_D_bluntTE
ONERA D, BLUNT TRAILING EDGE |  |  |  | Cl Max: | 1.6319 | at alpha= | 16 | deg
XFOIL ncrit=9 |  |  |  | L/D Max: | 103.349 | at alpha= | 9.5 | deg
Re: | 4000000 |  |  | Cd Min: | 0.22169 | at alpha= | 20 | deg
Mach: | 0.25 |  |  | Cl=0 at alpha= | 0 | deg
|  |  |  | @ Cl=0.1, Cd= | 0.0063187
|  |  |  | @ Cl=0.4, Cd= | 0.0063399
|  |  |  | @ Cl=0.6, Cd= | 0.0071572
alpha (deg) | Cl | Cd | Cm | Cl/Cd
-20 | -0.9261 | 0.22131 | 0.0667 | -4.1846
-19.5 | -0.9108 | 0.21492 | 0.0624 | -4.2379
-19 | -0.9391 | 0.19461 | 0.0502 | -4.8255
-18.5 | -0.9469 | 0.18209 | 0.0424 | -5.2002
-18 | -1.4625 | 0.07595 | -0.031 | -19.2561
-17.5 | -1.549 | 0.05533 | -0.0459 | -27.9957
-17 | -1.5901 | 0.04389 | -0.0516 | -36.2292
-16.5 | -1.6161 | 0.03577 | -0.0528 | -45.1803
-16 | -1.6307 | 0.02993 | -0.0503 | -54.4838
-15.5 | -1.6274 | 0.02617 | -0.0458 | -62.1857
-15 | -1.6133 | 0.02348 | -0.0404 | -68.7095
-14.5 | -1.5901 | 0.02143 | -0.0347 | -74.1997
-14 | -1.5545 | 0.01953 | -0.0306 | -79.5955
-13.5 | -1.5137 | 0.01782 | -0.0269 | -84.9439
-13 | -1.4666 | 0.01657 | -0.0239 | -88.5094
-12.5 | -1.4165 | 0.01553 | -0.0213 | -91.2106
-12 | -1.3677 | 0.01431 | -0.0186 | -95.5765
-11.5 | -1.3154 | 0.01345 | -0.0163 | -97.7993
-11 | -1.2622 | 0.01275 | -0.0141 | -98.9961
-10.5 | -1.2112 | 0.01198 | -0.0116 | -101.1018
-10 | -1.1628 | 0.01128 | -0.0087 | -103.0851
-9.5 | -1.1141 | 0.01078 | -0.0057 | -103.3488
-9 | -1.0489 | 0.01024 | -0.0063 | -102.4316
-8.5 | -0.9843 | 0.00959 | -0.0069 | -102.6382
-8 | -0.918 | 0.00909 | -0.0079 | -100.9901
-7.5 | -0.8526 | 0.00866 | -0.0088 | -98.4527
-7 | -0.7907 | 0.00832 | -0.009 | -95.0361
-6.5 | -0.7313 | 0.00782 | -0.0087 | -93.5166
-6 | -0.6744 | 0.0075 | -0.0078 | -89.92
-5.5 | -0.618 | 0.00723 | -0.0069 | -85.4772
-5 | -0.5609 | 0.007 | -0.0061 | -80.1286
-4.5 | -0.5043 | 0.00667 | -0.0054 | -75.6072
-4 | -0.447 | 0.00647 | -0.0048 | -69.0881
-3.5 | -0.3893 | 0.00631 | -0.0043 | -61.6957
-3 | -0.332 | 0.00615 | -0.0038 | -53.9837
-2.5 | -0.275 | 0.00609 | -0.0032 | -45.156
-2 | -0.2175 | 0.00608 | -0.0028 | -35.773
-1.5 | -0.1606 | 0.00609 | -0.0024 | -26.3711
-1 | -0.1047 | 0.00629 | -0.0018 | -16.6455
0 | 0 | 0.00693 | 0 | 0
1 | 0.1047 | 0.00629 | 0.0018 | 16.6455
1.5 | 0.1606 | 0.00609 | 0.0024 | 26.3711
2 | 0.2175 | 0.00608 | 0.0028 | 35.773
2.5 | 0.275 | 0.00609 | 0.0032 | 45.156
3 | 0.3319 | 0.00615 | 0.0038 | 53.9675
3.5 | 0.3892 | 0.00631 | 0.0043 | 61.6799
4 | 0.447 | 0.00647 | 0.0048 | 69.0881
4.5 | 0.5043 | 0.00667 | 0.0054 | 75.6072
5 | 0.5609 | 0.007 | 0.0061 | 80.1286
5.5 | 0.6181 | 0.00723 | 0.0068 | 85.491
6 | 0.6745 | 0.0075 | 0.0078 | 89.9333
6.5 | 0.7314 | 0.00782 | 0.0087 | 93.5294
7 | 0.7907 | 0.00832 | 0.0089 | 95.0361
7.5 | 0.8526 | 0.00866 | 0.0088 | 98.4527
8 | 0.918 | 0.00909 | 0.0079 | 100.9901
8.5 | 0.9844 | 0.00959 | 0.0069 | 102.6486
9 | 1.049 | 0.01024 | 0.0063 | 102.4414
9.5 | 1.1141 | 0.01078 | 0.0057 | 103.3488
10 | 1.1627 | 0.01128 | 0.0087 | 103.0762
10.5 | 1.2112 | 0.01197 | 0.0116 | 101.1863
11 | 1.2623 | 0.01275 | 0.0141 | 99.0039
11.5 | 1.3155 | 0.01345 | 0.0163 | 97.8067
12 | 1.3679 | 0.01431 | 0.0185 | 95.5905
12.5 | 1.4168 | 0.01553 | 0.0212 | 91.2299
13 | 1.4669 | 0.01657 | 0.0239 | 88.5275
13.5 | 1.514 | 0.01783 | 0.0269 | 84.9131
14 | 1.5548 | 0.01954 | 0.0305 | 79.5701
14.5 | 1.5905 | 0.02145 | 0.0346 | 74.1492
15 | 1.614 | 0.02349 | 0.0402 | 68.7101
15.5 | 1.6283 | 0.02619 | 0.0457 | 62.1726
16 | 1.6319 | 0.02994 | 0.0501 | 54.5057
16.5 | 1.6171 | 0.03581 | 0.0525 | 45.1578
17 | 1.5913 | 0.04395 | 0.0513 | 36.2071
17.5 | 1.5502 | 0.05543 | 0.0455 | 27.9668
18 | 1.4626 | 0.07633 | 0.0304 | 19.1615
18.5 | 0.9473 | 0.18254 | -0.0429 | 5.1895
19 | 0.9402 | 0.19497 | -0.0506 | 4.8223
19.5 | 0.912 | 0.21538 | -0.0628 | 4.2344
20 | 0.9276 | 0.22169 | -0.067 | 4.1842

## 71. Re 4M Mach 0.50 (1)
BIGFOIL.COM POLAR EXPORT
Onera_D_bluntTE
ONERA D, BLUNT TRAILING EDGE |  |  |  | Cl Max: | 1.083 | at alpha= | 20 | deg
JavaFoil+Calcfoil stall+Eppler ext transition |  |  |  | L/D Max: | 66.66 | at alpha= | 7 | deg
Re: | 4000000 |  |  | Cd Min: | 0.00771 | at alpha= | 0.5 | deg
Mach: | 0.5 |  |  | Cl=0 at alpha= | 0 | deg
|  |  |  | @ Cl=0.1, Cd= | 0.0077465
|  |  |  | @ Cl=0.4, Cd= | 0.0082605
|  |  |  | @ Cl=0.6, Cd= | 0.01013
alpha (deg) | Cl | Cd | Cm | Cl/Cd
-20 | -1.083 | 0.16614 | 0.009 | -6.518
-19.5 | -1.055 | 0.16013 | 0.008 | -6.589
-19 | -1.029 | 0.15612 | 0.008 | -6.593
-18.5 | -1.003 | 0.15155 | 0.008 | -6.621
-18 | -0.978 | 0.14779 | 0.008 | -6.616
-17.5 | -0.949 | 0.14165 | 0.007 | -6.701
-17 | -0.923 | 0.13771 | 0.007 | -6.703
-16.5 | -0.897 | 0.13411 | 0.007 | -6.688
-16 | -0.871 | 0.12997 | 0.007 | -6.699
-15.5 | -0.843 | 0.1236 | 0.006 | -6.824
-15 | -0.816 | 0.12014 | 0.006 | -6.796
-14.5 | -0.79 | 0.11429 | 0.006 | -6.912
-14 | -0.763 | 0.1123 | 0.006 | -6.799
-13.5 | -0.737 | 0.1089 | 0.006 | -6.767
-13 | -0.709 | 0.09822 | 0.005 | -7.221
-12.5 | -0.683 | 0.08694 | 0.005 | -7.852
-12 | -0.656 | 0.07929 | 0.005 | -8.273
-11.5 | -0.629 | 0.07347 | 0.005 | -8.567
-11 | -0.601 | 0.08036 | 0.004 | -7.481
-10.5 | -0.574 | 0.07033 | 0.004 | -8.167
-10 | -0.548 | 0.0644 | 0.004 | -8.503
-9.5 | -0.52 | 0.06735 | 0.004 | -7.716
-9 | -0.493 | 0.05947 | 0.004 | -8.293
-8.5 | -0.466 | 0.05885 | 0.003 | -7.91
-8 | -0.438 | 0.05897 | 0.003 | -7.433
-7.5 | -0.641 | 0.04947 | 0.003 | -12.965
-7 | -0.807 | 0.01207 | 0.006 | -66.829
-6.5 | -0.792 | 0.01188 | 0.005 | -66.608
-6 | -0.755 | 0.01135 | 0.005 | -66.588
-5.5 | -0.709 | 0.01086 | 0.004 | -65.273
-5 | -0.655 | 0.01046 | 0.004 | -62.619
-4.5 | -0.597 | 0.01013 | 0.004 | -58.934
-4 | -0.536 | 0.00861 | 0.003 | -62.196
-3.5 | -0.472 | 0.00845 | 0.003 | -55.831
-3 | -0.407 | 0.00829 | 0.002 | -49.083
-2.5 | -0.341 | 0.00819 | 0.002 | -41.599
-2 | -0.273 | 0.00801 | 0.002 | -34.138
-1.5 | -0.205 | 0.00785 | 0.001 | -26.181
-1 | -0.137 | 0.00778 | 0.001 | -17.645
-0.5 | -0.069 | 0.00775 | 0 | -8.871
0 | 0 | 0.00927 | 0 | 0
0.5 | 0.069 | 0.00771 | 0 | 8.91
1 | 0.137 | 0.00779 | -0.001 | 17.63
1.5 | 0.205 | 0.00794 | -0.001 | 25.885
2 | 0.273 | 0.00798 | -0.002 | 34.269
2.5 | 0.341 | 0.00818 | -0.002 | 41.608
3 | 0.407 | 0.00827 | -0.002 | 49.171
3.5 | 0.472 | 0.00848 | -0.003 | 55.649
4 | 0.536 | 0.00864 | -0.003 | 62.005
4.5 | 0.597 | 0.01011 | -0.004 | 59.022
5 | 0.655 | 0.0105 | -0.004 | 62.38
5.5 | 0.709 | 0.01088 | -0.004 | 65.137
6 | 0.756 | 0.01134 | -0.005 | 66.648
6.5 | 0.792 | 0.0119 | -0.005 | 66.502
7 | 0.807 | 0.0121 | -0.006 | 66.66
7.5 | 0.641 | 0.04939 | -0.003 | 12.985
8 | 0.438 | 0.05868 | -0.003 | 7.471
8.5 | 0.465 | 0.05909 | -0.003 | 7.878
9 | 0.493 | 0.05947 | -0.004 | 8.292
9.5 | 0.52 | 0.06731 | -0.004 | 7.72
10 | 0.548 | 0.06461 | -0.004 | 8.475
10.5 | 0.574 | 0.07055 | -0.004 | 8.141
11 | 0.601 | 0.08005 | -0.004 | 7.51
11.5 | 0.629 | 0.07348 | -0.005 | 8.565
12 | 0.656 | 0.0793 | -0.005 | 8.273
12.5 | 0.683 | 0.08638 | -0.005 | 7.903
13 | 0.709 | 0.0982 | -0.005 | 7.222
13.5 | 0.737 | 0.10768 | -0.006 | 6.844
14 | 0.763 | 0.11068 | -0.006 | 6.898
14.5 | 0.79 | 0.11429 | -0.006 | 6.912
15 | 0.816 | 0.12045 | -0.006 | 6.779
15.5 | 0.843 | 0.12357 | -0.006 | 6.825
16 | 0.871 | 0.12786 | -0.007 | 6.809
16.5 | 0.897 | 0.13192 | -0.007 | 6.799
17 | 0.923 | 0.13794 | -0.007 | 6.692
17.5 | 0.949 | 0.14114 | -0.007 | 6.725
18 | 0.978 | 0.14728 | -0.008 | 6.639
18.5 | 1.003 | 0.1512 | -0.008 | 6.636
19 | 1.029 | 0.15583 | -0.008 | 6.605
19.5 | 1.055 | 0.16208 | -0.008 | 6.51
20 | 1.083 | 0.16615 | -0.009 | 6.517

## 72. Re 4M Mach 0.50 (2)
BIGFOIL.COM POLAR EXPORT
Onera_D_bluntTE
ONERA D, BLUNT TRAILING EDGE |  |  |  | Cl Max: | 0.956 | at alpha= | 8 | deg
XFOIL ncrit=9 |  |  |  | L/D Max: | 84.1825 | at alpha= | 5.5 | deg
Re: | 4000000 |  |  | Cd Min: | 0.14193 | at alpha= | 13 | deg
Mach: | 0.5 |  |  | Cl=0 at alpha= | 0 | deg
|  |  |  | @ Cl=0.1, Cd= | 0.0067234
|  |  |  | @ Cl=0.4, Cd= | 0.0066425
|  |  |  | @ Cl=0.6, Cd= | 0.0076102
alpha (deg) | Cl | Cd | Cm | Cl/Cd
-13 | -0.7382 | 0.14184 | 0.0193 | -5.2045
-12.5 | -0.7347 | 0.13215 | 0.0145 | -5.5596
-12 | -0.7551 | 0.11832 | 0.0072 | -6.3818
-11.5 | -0.7549 | 0.10899 | 0.0026 | -6.9263
-11 | -0.7594 | 0.09905 | -0.0026 | -7.6668
-10.5 | -0.7803 | 0.08658 | -0.01 | -9.0125
-10 | -0.8137 | 0.07165 | -0.0206 | -11.3566
-9.5 | -0.8479 | 0.05391 | -0.0377 | -15.7281
-9 | -0.8907 | 0.04256 | -0.0445 | -20.9281
-8.5 | -0.9422 | 0.03367 | -0.0403 | -27.9834
-8 | -0.9558 | 0.02642 | -0.0341 | -36.1771
-7.5 | -0.9485 | 0.01817 | -0.0293 | -52.2014
-7 | -0.9048 | 0.01223 | -0.0262 | -73.982
-6.5 | -0.8373 | 0.01044 | -0.0233 | -80.2011
-6 | -0.774 | 0.00929 | -0.0195 | -83.3154
-5.5 | -0.7104 | 0.00843 | -0.0161 | -84.2705
-5 | -0.6439 | 0.0079 | -0.0135 | -81.5063
-4.5 | -0.5772 | 0.00746 | -0.0114 | -77.3727
-3.5 | -0.4447 | 0.00677 | -0.0079 | -65.6869
-3 | -0.3782 | 0.00658 | -0.0067 | -57.4772
-2.5 | -0.3125 | 0.00647 | -0.0055 | -48.2998
-2 | -0.2466 | 0.00634 | -0.0046 | -38.8959
-1.5 | -0.1806 | 0.00629 | -0.0039 | -28.7122
-1 | -0.1177 | 0.00649 | -0.0028 | -18.1356
-0.5 | -0.0594 | 0.00727 | -0.0013 | -8.1706
0 | 0 | 0.00789 | 0 | 0
0.5 | 0.0593 | 0.00726 | 0.0013 | 8.168
1 | 0.1177 | 0.00649 | 0.0028 | 18.1356
1.5 | 0.1805 | 0.00629 | 0.0039 | 28.6963
2 | 0.2465 | 0.00634 | 0.0047 | 38.8801
2.5 | 0.3124 | 0.00647 | 0.0056 | 48.2844
3 | 0.3781 | 0.00658 | 0.0067 | 57.462
3.5 | 0.4447 | 0.00677 | 0.0079 | 65.6869
4.5 | 0.5772 | 0.00746 | 0.0114 | 77.3727
5 | 0.644 | 0.0079 | 0.0135 | 81.519
5.5 | 0.7105 | 0.00844 | 0.0161 | 84.1825
6 | 0.7741 | 0.00929 | 0.0195 | 83.3262
6.5 | 0.8374 | 0.01043 | 0.0233 | 80.2876
7 | 0.9049 | 0.01222 | 0.0262 | 74.0507
7.5 | 0.9485 | 0.01818 | 0.0293 | 52.1727
8 | 0.956 | 0.02641 | 0.0341 | 36.1984
8.5 | 0.9421 | 0.03373 | 0.0403 | 27.9306
9 | 0.8906 | 0.04265 | 0.0443 | 20.8816
9.5 | 0.8482 | 0.05403 | 0.0375 | 15.6987
10 | 0.8141 | 0.07181 | 0.0203 | 11.3369
10.5 | 0.7809 | 0.08671 | 0.0097 | 9.0059
11 | 0.7605 | 0.09912 | 0.0023 | 7.6725
11.5 | 0.7557 | 0.10912 | -0.0029 | 6.9254
12 | 0.756 | 0.11846 | -0.0075 | 6.3819
12.5 | 0.7357 | 0.13228 | -0.0149 | 5.5617
13 | 0.7395 | 0.14193 | -0.0195 | 5.2103

## 73. Re 5M Mach 0.00 (1)
BIGFOIL.COM POLAR EXPORT
Onera_D_bluntTE
ONERA D, BLUNT TRAILING EDGE |  |  |  | Cl Max: | 1.14 | at alpha= | 12 | deg
JavaFoil+Calcfoil stall+Eppler ext transition |  |  |  | L/D Max: | 86.753 | at alpha= | 11 | deg
Re: | 5000000 |  |  | Cd Min: | 0.00744 | at alpha= | -1 | deg
Mach: | 0 |  |  | Cl=0 at alpha= | 0 | deg
|  |  |  | @ Cl=0.1, Cd= | 0.0074464
|  |  |  | @ Cl=0.4, Cd= | 0.0078864
|  |  |  | @ Cl=0.6, Cd= | 0.0083033
alpha (deg) | Cl | Cd | Cm | Cl/Cd
-17 | -0.91 | 0.12409 | 0.006 | -7.335
-16.5 | -0.926 | 0.11709 | 0.006 | -7.913
-16 | -0.94 | 0.11038 | 0.006 | -8.518
-15.5 | -0.952 | 0.10386 | 0.006 | -9.165
-15 | -0.962 | 0.09689 | 0.006 | -9.924
-14.5 | -0.969 | 0.08976 | 0.006 | -10.796
-14 | -0.975 | 0.08227 | 0.006 | -11.855
-13.5 | -0.986 | 0.07081 | 0.006 | -13.932
-13 | -1.066 | 0.03318 | 0.008 | -32.143
-12.5 | -1.137 | 0.01634 | 0.008 | -69.596
-12 | -1.14 | 0.01433 | 0.008 | -79.578
-11.5 | -1.129 | 0.01338 | 0.008 | -84.353
-11 | -1.109 | 0.01278 | 0.008 | -86.753
-10.5 | -1.083 | 0.01297 | 0.007 | -83.529
-10 | -1.051 | 0.01234 | 0.007 | -85.161
-9.5 | -1.016 | 0.0118 | 0.007 | -86.061
-9 | -0.977 | 0.01131 | 0.006 | -86.429
-8.5 | -0.936 | 0.0109 | 0.006 | -85.805
-8 | -0.891 | 0.01053 | 0.006 | -84.615
-7.5 | -0.844 | 0.01018 | 0.005 | -82.903
-7 | -0.795 | 0.00994 | 0.005 | -80.007
-6.5 | -0.744 | 0.00972 | 0.005 | -76.529
-6 | -0.692 | 0.00856 | 0.004 | -80.852
-5.5 | -0.638 | 0.0084 | 0.004 | -75.95
-5 | -0.583 | 0.00826 | 0.003 | -70.535
-4.5 | -0.527 | 0.00814 | 0.003 | -64.719
-4 | -0.47 | 0.00807 | 0.003 | -58.275
-3.5 | -0.413 | 0.00792 | 0.002 | -52.122
-3 | -0.355 | 0.00777 | 0.002 | -45.662
-2.5 | -0.296 | 0.00767 | 0.002 | -38.605
-2 | -0.237 | 0.0076 | 0.001 | -31.23
-1.5 | -0.178 | 0.00749 | 0.001 | -23.815
-1 | -0.119 | 0.00744 | 0.001 | -16.005
-0.5 | -0.06 | 0.00746 | 0 | -7.99
0 | 0 | 0.00885 | 0 | 0
0.5 | 0.06 | 0.00746 | 0 | 7.99
1 | 0.119 | 0.00744 | -0.001 | 16.005
1.5 | 0.178 | 0.00749 | -0.001 | 23.815
2 | 0.237 | 0.0076 | -0.001 | 31.23
2.5 | 0.296 | 0.00767 | -0.002 | 38.605
3 | 0.355 | 0.00777 | -0.002 | 45.662
3.5 | 0.413 | 0.00792 | -0.002 | 52.122
4 | 0.47 | 0.00807 | -0.003 | 58.275
4.5 | 0.527 | 0.00814 | -0.003 | 64.719
5 | 0.583 | 0.00826 | -0.003 | 70.535
5.5 | 0.638 | 0.0084 | -0.004 | 75.95
6 | 0.692 | 0.00856 | -0.004 | 80.852
6.5 | 0.744 | 0.00972 | -0.005 | 76.529
7 | 0.795 | 0.00994 | -0.005 | 80.008
7.5 | 0.844 | 0.01018 | -0.005 | 82.904
8 | 0.891 | 0.01053 | -0.006 | 84.618
8.5 | 0.936 | 0.0109 | -0.006 | 85.81
9 | 0.977 | 0.01131 | -0.006 | 86.436
9.5 | 1.016 | 0.0118 | -0.007 | 86.071
10 | 1.051 | 0.01234 | -0.007 | 85.172
10.5 | 1.083 | 0.01297 | -0.007 | 83.541
11 | 1.109 | 0.01278 | -0.008 | 86.753
11.5 | 1.129 | 0.01338 | -0.008 | 84.353
12 | 1.14 | 0.01433 | -0.008 | 79.578
12.5 | 1.137 | 0.01634 | -0.008 | 69.596
13 | 1.066 | 0.03318 | -0.008 | 32.143
13.5 | 0.986 | 0.07081 | -0.006 | 13.932
14 | 0.975 | 0.08227 | -0.006 | 11.855
14.5 | 0.969 | 0.08976 | -0.006 | 10.796
15 | 0.962 | 0.09689 | -0.006 | 9.924
15.5 | 0.952 | 0.10386 | -0.006 | 9.165
16 | 0.94 | 0.11038 | -0.006 | 8.518
16.5 | 0.926 | 0.11709 | -0.006 | 7.913
17 | 0.91 | 0.12409 | -0.006 | 7.335

## 74. Re 5M Mach 0.00 (2)
BIGFOIL.COM POLAR EXPORT
Onera_D_bluntTE
ONERA D, BLUNT TRAILING EDGE |  |  |  | Cl Max: | 1.836 | at alpha= | 20 | deg
XFOIL ncrit=9 |  |  |  | L/D Max: | 115.342 | at alpha= | 10.5 | deg
Re: | 5000000 |  |  | Cd Min: | 0.0337 | at alpha= | -20 | deg
Mach: | 0 |  |  | Cl=0 at alpha= | 0 | deg
|  |  |  | @ Cl=0.1, Cd= | 0.0062559
|  |  |  | @ Cl=0.4, Cd= | 0.006024
|  |  |  | @ Cl=0.6, Cd= | 0.0066869
alpha (deg) | Cl | Cd | Cm | Cl/Cd
-20 | -1.8336 | 0.0337 | -0.0384 | -54.4095
-19.5 | -1.8276 | 0.03004 | -0.037 | -60.8389
-19 | -1.8151 | 0.02726 | -0.0348 | -66.5847
-18.5 | -1.7982 | 0.02506 | -0.0321 | -71.7558
-18 | -1.781 | 0.02306 | -0.0287 | -77.2333
-17.5 | -1.7631 | 0.02124 | -0.0247 | -83.0085
-17 | -1.74 | 0.01983 | -0.0206 | -87.7458
-16.5 | -1.7076 | 0.0187 | -0.0177 | -91.3155
-16 | -1.6691 | 0.01773 | -0.0157 | -94.1399
-15.5 | -1.6283 | 0.01683 | -0.014 | -96.7499
-15 | -1.5879 | 0.01574 | -0.0122 | -100.8831
-14.5 | -1.5441 | 0.01489 | -0.0107 | -103.7005
-14 | -1.4981 | 0.01418 | -0.0096 | -105.6488
-13.5 | -1.4506 | 0.01356 | -0.0086 | -106.9764
-13 | -1.404 | 0.01278 | -0.0074 | -109.8592
-12.5 | -1.356 | 0.01213 | -0.0064 | -111.789
-12 | -1.3068 | 0.01161 | -0.0055 | -112.5581
-11.5 | -1.2573 | 0.01114 | -0.0045 | -112.8636
-11 | -1.2097 | 0.01059 | -0.0032 | -114.2304
-10.5 | -1.1639 | 0.0101 | -0.0013 | -115.2376
-10 | -1.1147 | 0.00968 | -0.0002 | -115.155
-9.5 | -1.0548 | 0.0093 | -0.0013 | -113.4194
-9 | -0.9947 | 0.00889 | -0.0025 | -111.8898
-8.5 | -0.9339 | 0.00842 | -0.0039 | -110.9145
-8 | -0.8729 | 0.00807 | -0.0052 | -108.166
-7.5 | -0.8162 | 0.00777 | -0.0055 | -105.045
-7 | -0.7595 | 0.00751 | -0.0057 | -101.1318
-6.5 | -0.7066 | 0.00715 | -0.005 | -98.8252
-6 | -0.6527 | 0.00689 | -0.0045 | -94.7315
-5.5 | -0.5982 | 0.00668 | -0.0041 | -89.5509
-5 | -0.5432 | 0.0065 | -0.0038 | -83.5692
-4.5 | -0.4885 | 0.00625 | -0.0034 | -78.16
-4 | -0.4334 | 0.00609 | -0.0031 | -71.1658
-3.5 | -0.3779 | 0.00597 | -0.0028 | -63.2998
-3 | -0.3224 | 0.00587 | -0.0026 | -54.9233
-2.5 | -0.2675 | 0.00584 | -0.0022 | -45.8048
-2 | -0.212 | 0.00586 | -0.002 | -36.1775
-1.5 | -0.1574 | 0.00596 | -0.0017 | -26.4094
-1 | -0.1036 | 0.00623 | -0.0012 | -16.6292
-0.5 | -0.0509 | 0.00662 | -0.0007 | -7.6888
0 | 0 | 0.00683 | 0 | 0
0.5 | 0.0509 | 0.00662 | 0.0007 | 7.6888
1 | 0.1035 | 0.00623 | 0.0012 | 16.6132
1.5 | 0.1573 | 0.00596 | 0.0017 | 26.3926
2 | 0.212 | 0.00586 | 0.002 | 36.1775
2.5 | 0.2674 | 0.00584 | 0.0022 | 45.7877
3 | 0.3223 | 0.00587 | 0.0026 | 54.9063
4 | 0.4333 | 0.00609 | 0.0031 | 71.1494
4.5 | 0.4885 | 0.00625 | 0.0034 | 78.16
5 | 0.5432 | 0.0065 | 0.0038 | 83.5692
5.5 | 0.5982 | 0.00668 | 0.0041 | 89.5509
6 | 0.6528 | 0.00689 | 0.0044 | 94.746
6.5 | 0.7067 | 0.00715 | 0.0049 | 98.8392
7 | 0.7596 | 0.0075 | 0.0056 | 101.28
7.5 | 0.8162 | 0.00777 | 0.0055 | 105.045
8 | 0.873 | 0.00807 | 0.0052 | 108.1784
8.5 | 0.9338 | 0.00842 | 0.0039 | 110.9026
9 | 0.9947 | 0.00889 | 0.0026 | 111.8898
9.5 | 1.0548 | 0.0093 | 0.0013 | 113.4194
10 | 1.1147 | 0.00968 | 0.0002 | 115.155
10.5 | 1.1638 | 0.01009 | 0.0014 | 115.3419
11 | 1.2096 | 0.01059 | 0.0032 | 114.221
11.5 | 1.2573 | 0.01114 | 0.0045 | 112.8636
12 | 1.3069 | 0.0116 | 0.0054 | 112.6638
12.5 | 1.3562 | 0.01213 | 0.0063 | 111.8054
13 | 1.4042 | 0.01278 | 0.0073 | 109.8748
13.5 | 1.4508 | 0.01357 | 0.0085 | 106.9123
14 | 1.4983 | 0.01418 | 0.0095 | 105.6629
14.5 | 1.5444 | 0.01489 | 0.0107 | 103.7206
15 | 1.5881 | 0.01575 | 0.0121 | 100.8317
15.5 | 1.6285 | 0.01684 | 0.0139 | 96.7043
16 | 1.6695 | 0.01773 | 0.0157 | 94.1624
16.5 | 1.7082 | 0.0187 | 0.0176 | 91.3476
17 | 1.7409 | 0.01984 | 0.0204 | 87.747
17.5 | 1.7641 | 0.02124 | 0.0244 | 83.0556
18 | 1.7823 | 0.02306 | 0.0284 | 77.2897
18.5 | 1.7997 | 0.02506 | 0.0318 | 71.8156
19 | 1.8169 | 0.02723 | 0.0345 | 66.7242
19.5 | 1.8296 | 0.03 | 0.0367 | 60.9867
20 | 1.836 | 0.03364 | 0.0381 | 54.5779

## 75. Re 5M Mach 0.10 (1)
BIGFOIL.COM POLAR EXPORT
Onera_D_bluntTE
ONERA D, BLUNT TRAILING EDGE |  |  |  | Cl Max: | 1.129 | at alpha= | 12 | deg
JavaFoil+Calcfoil stall+Eppler ext transition |  |  |  | L/D Max: | 88.203 | at alpha= | 11 | deg
Re: | 5000000 |  |  | Cd Min: | 0.00744 | at alpha= | -1 | deg
Mach: | 0.1 |  |  | Cl=0 at alpha= | 0 | deg
|  |  |  | @ Cl=0.1, Cd= | 0.0074467
|  |  |  | @ Cl=0.4, Cd= | 0.0078919
|  |  |  | @ Cl=0.6, Cd= | 0.008378
alpha (deg) | Cl | Cd | Cm | Cl/Cd
-17 | -0.873 | 0.12656 | 0.006 | -6.9
-16.5 | -0.893 | 0.11962 | 0.006 | -7.465
-16 | -0.91 | 0.11271 | 0.006 | -8.074
-15.5 | -0.925 | 0.10603 | 0.006 | -8.726
-15 | -0.938 | 0.09934 | 0.006 | -9.438
-14.5 | -0.947 | 0.09255 | 0.006 | -10.235
-14 | -0.955 | 0.08548 | 0.006 | -11.175
-13.5 | -0.963 | 0.07728 | 0.006 | -12.458
-13 | -0.979 | 0.06344 | 0.006 | -15.439
-12.5 | -1.099 | 0.02022 | 0.008 | -54.372
-12 | -1.129 | 0.01484 | 0.008 | -76.062
-11.5 | -1.122 | 0.01366 | 0.008 | -82.093
-11 | -1.105 | 0.01253 | 0.008 | -88.203
-10.5 | -1.082 | 0.01315 | 0.007 | -82.253
-10 | -1.051 | 0.01251 | 0.007 | -84.03
-9.5 | -1.017 | 0.01189 | 0.007 | -85.509
-9 | -0.979 | 0.01144 | 0.006 | -85.573
-8.5 | -0.938 | 0.01096 | 0.006 | -85.574
-8 | -0.894 | 0.01058 | 0.006 | -84.478
-7.5 | -0.847 | 0.01028 | 0.005 | -82.359
-7 | -0.798 | 0.00998 | 0.005 | -79.955
-6.5 | -0.747 | 0.00976 | 0.005 | -76.532
-6 | -0.695 | 0.00854 | 0.004 | -81.33
-5.5 | -0.641 | 0.00846 | 0.004 | -75.748
-5 | -0.586 | 0.00835 | 0.004 | -70.133
-4.5 | -0.529 | 0.00816 | 0.003 | -64.908
-4 | -0.472 | 0.00808 | 0.003 | -58.464
-3.5 | -0.415 | 0.00793 | 0.002 | -52.298
-3 | -0.356 | 0.00778 | 0.002 | -45.833
-2.5 | -0.298 | 0.00768 | 0.002 | -38.751
-2 | -0.239 | 0.00761 | 0.001 | -31.351
-1.5 | -0.179 | 0.00758 | 0.001 | -23.649
-1 | -0.12 | 0.00744 | 0.001 | -16.072
-0.5 | -0.06 | 0.00746 | 0 | -8.024
0 | 0 | 0.00885 | 0 | 0
0.5 | 0.06 | 0.00746 | 0 | 8.024
1 | 0.12 | 0.00744 | -0.001 | 16.072
1.5 | 0.179 | 0.00758 | -0.001 | 23.649
2 | 0.239 | 0.00761 | -0.001 | 31.351
2.5 | 0.298 | 0.00768 | -0.002 | 38.751
3 | 0.356 | 0.00778 | -0.002 | 45.833
3.5 | 0.415 | 0.00793 | -0.002 | 52.298
4 | 0.472 | 0.00808 | -0.003 | 58.464
4.5 | 0.529 | 0.00816 | -0.003 | 64.908
5 | 0.586 | 0.00835 | -0.004 | 70.133
5.5 | 0.641 | 0.00846 | -0.004 | 75.748
6 | 0.695 | 0.00854 | -0.004 | 81.33
6.5 | 0.747 | 0.00976 | -0.005 | 76.532
7 | 0.798 | 0.00998 | -0.005 | 79.956
7.5 | 0.847 | 0.01028 | -0.005 | 82.362
8 | 0.894 | 0.01058 | -0.006 | 84.482
8.5 | 0.938 | 0.01096 | -0.006 | 85.579
9 | 0.979 | 0.01144 | -0.006 | 85.581
9.5 | 1.017 | 0.01189 | -0.007 | 85.519
10 | 1.051 | 0.01251 | -0.007 | 84.041
10.5 | 1.082 | 0.01315 | -0.007 | 82.267
11 | 1.105 | 0.01253 | -0.008 | 88.203
11.5 | 1.122 | 0.01366 | -0.008 | 82.093
12 | 1.129 | 0.01484 | -0.008 | 76.062
12.5 | 1.099 | 0.02022 | -0.008 | 54.372
13 | 0.979 | 0.06344 | -0.006 | 15.439
13.5 | 0.963 | 0.07728 | -0.006 | 12.458
14 | 0.955 | 0.08548 | -0.006 | 11.175
14.5 | 0.947 | 0.09255 | -0.006 | 10.235
15 | 0.938 | 0.09934 | -0.006 | 9.438
15.5 | 0.925 | 0.10603 | -0.006 | 8.726
16 | 0.91 | 0.11271 | -0.006 | 8.074
16.5 | 0.893 | 0.11962 | -0.006 | 7.465
17 | 0.873 | 0.12656 | -0.006 | 6.9

## 76. Re 5M Mach 0.10 (2)
BIGFOIL.COM POLAR EXPORT
Onera_D_bluntTE
ONERA D, BLUNT TRAILING EDGE |  |  |  | Cl Max: | 1.8117 | at alpha= | 19.5 | deg
XFOIL ncrit=9 |  |  |  | L/D Max: | 114.663 | at alpha= | 10 | deg
Re: | 5000000 |  |  | Cd Min: | 0.03977 | at alpha= | -20 | deg
Mach: | 0.1 |  |  | Cl=0 at alpha= | 0 | deg
|  |  |  | @ Cl=0.1, Cd= | 0.0062718
|  |  |  | @ Cl=0.4, Cd= | 0.0060292
|  |  |  | @ Cl=0.6, Cd= | 0.0066931
alpha (deg) | Cl | Cd | Cm | Cl/Cd
-20 | -1.8034 | 0.03977 | -0.0419 | -45.3457
-19.5 | -1.8094 | 0.03429 | -0.0417 | -52.7676
-19 | -1.8058 | 0.03027 | -0.0401 | -59.6564
-18.5 | -1.7949 | 0.02726 | -0.0377 | -65.8437
-18 | -1.7784 | 0.02496 | -0.0346 | -71.25
-17.5 | -1.7588 | 0.02305 | -0.0311 | -76.3037
-17 | -1.7412 | 0.02114 | -0.0266 | -82.3652
-16.5 | -1.717 | 0.01967 | -0.0223 | -87.2903
-16 | -1.6815 | 0.01847 | -0.0196 | -91.0395
-15.5 | -1.6412 | 0.01747 | -0.0174 | -93.9439
-15 | -1.5993 | 0.01647 | -0.0155 | -97.1038
-14.5 | -1.5569 | 0.0154 | -0.0136 | -101.0974
-14 | -1.5111 | 0.01457 | -0.0121 | -103.7131
-13.5 | -1.4634 | 0.01387 | -0.0108 | -105.5083
-13 | -1.4151 | 0.01318 | -0.0095 | -107.3672
-12.5 | -1.3673 | 0.0124 | -0.0082 | -110.2661
-12 | -1.3177 | 0.01181 | -0.0071 | -111.5749
-11.5 | -1.2676 | 0.01131 | -0.006 | -112.0778
-11 | -1.2184 | 0.01082 | -0.0046 | -112.6063
-10.5 | -1.1725 | 0.01024 | -0.0026 | -114.502
-10 | -1.1236 | 0.0098 | -0.0011 | -114.6531
-9.5 | -1.0631 | 0.00939 | -0.0021 | -113.2162
-9 | -1.0019 | 0.00902 | -0.0033 | -111.0754
-8.5 | -0.9407 | 0.0085 | -0.0045 | -110.6706
-8 | -0.8792 | 0.00813 | -0.0057 | -108.1427
-7.5 | -0.8218 | 0.00782 | -0.0059 | -105.0895
-7 | -0.7646 | 0.00756 | -0.0061 | -101.1376
-6.5 | -0.7113 | 0.00719 | -0.0053 | -98.9291
-6 | -0.657 | 0.00692 | -0.0047 | -94.9422
-5.5 | -0.602 | 0.0067 | -0.0043 | -89.8507
-5 | -0.5466 | 0.00651 | -0.004 | -83.9631
-4.5 | -0.4915 | 0.00627 | -0.0035 | -78.3892
-4 | -0.4361 | 0.0061 | -0.0032 | -71.4918
-3.5 | -0.3801 | 0.00599 | -0.0029 | -63.4558
-3 | -0.3243 | 0.00589 | -0.0027 | -55.0594
-2.5 | -0.2691 | 0.00586 | -0.0023 | -45.9215
-2 | -0.2132 | 0.00587 | -0.0021 | -36.3203
-1.5 | -0.1582 | 0.00597 | -0.0017 | -26.4992
-1 | -0.1042 | 0.00624 | -0.0013 | -16.6987
-0.5 | -0.0513 | 0.00665 | -0.0007 | -7.7143
0 | 0 | 0.00687 | 0 | 0
0.5 | 0.0512 | 0.00665 | 0.0007 | 7.6992
1 | 0.1041 | 0.00624 | 0.0013 | 16.6827
1.5 | 0.1582 | 0.00596 | 0.0017 | 26.5436
2 | 0.2132 | 0.00587 | 0.0021 | 36.3203
2.5 | 0.269 | 0.00585 | 0.0023 | 45.9829
3 | 0.3242 | 0.00589 | 0.0027 | 55.0424
3.5 | 0.3801 | 0.00599 | 0.0029 | 63.4558
4 | 0.436 | 0.0061 | 0.0032 | 71.4754
4.5 | 0.4915 | 0.00627 | 0.0035 | 78.3892
5 | 0.5466 | 0.00651 | 0.004 | 83.9631
5.5 | 0.602 | 0.0067 | 0.0043 | 89.8507
6 | 0.6571 | 0.00692 | 0.0047 | 94.9566
6.5 | 0.7113 | 0.00719 | 0.0053 | 98.9291
7 | 0.7646 | 0.00756 | 0.0061 | 101.1376
7.5 | 0.8218 | 0.00782 | 0.0059 | 105.0895
8 | 0.8792 | 0.00813 | 0.0057 | 108.1427
8.5 | 0.9406 | 0.0085 | 0.0045 | 110.6588
9 | 1.0019 | 0.00903 | 0.0033 | 110.9524
9.5 | 1.0631 | 0.00939 | 0.0021 | 113.2162
10 | 1.1237 | 0.0098 | 0.0011 | 114.6633
10.5 | 1.1724 | 0.01024 | 0.0026 | 114.4922
11 | 1.2184 | 0.01082 | 0.0046 | 112.6063
11.5 | 1.2677 | 0.0113 | 0.006 | 112.1858
12 | 1.3179 | 0.01181 | 0.007 | 111.5919
12.5 | 1.3675 | 0.0124 | 0.0082 | 110.2823
13 | 1.4153 | 0.01318 | 0.0095 | 107.3824
13.5 | 1.4637 | 0.01387 | 0.0107 | 105.5299
14 | 1.5114 | 0.01457 | 0.012 | 103.7337
14.5 | 1.5571 | 0.0154 | 0.0135 | 101.1104
15 | 1.5995 | 0.01648 | 0.0154 | 97.057
15.5 | 1.6415 | 0.01747 | 0.0174 | 93.9611
16 | 1.682 | 0.01848 | 0.0195 | 91.0173
16.5 | 1.7177 | 0.01968 | 0.0222 | 87.2815
17 | 1.7421 | 0.02114 | 0.0264 | 82.4078
17.5 | 1.76 | 0.02306 | 0.0309 | 76.3226
18 | 1.7799 | 0.02495 | 0.0344 | 71.3387
18.5 | 1.7965 | 0.02725 | 0.0374 | 65.9266
19 | 1.8077 | 0.03025 | 0.0399 | 59.7587
19.5 | 1.8117 | 0.03424 | 0.0414 | 52.9118
20 | 1.8061 | 0.03967 | 0.0416 | 45.5281

## 77. Re 5M Mach 0.25 (1)
BIGFOIL.COM POLAR EXPORT
Onera_D_bluntTE
ONERA D, BLUNT TRAILING EDGE |  |  |  | Cl Max: | 1.055 | at alpha= | 10.5 | deg
JavaFoil+Calcfoil stall+Eppler ext transition |  |  |  | L/D Max: | 82.366 | at alpha= | 8.5 | deg
Re: | 5000000 |  |  | Cd Min: | 0.00741 | at alpha= | -0.5 | deg
Mach: | 0.25 |  |  | Cl=0 at alpha= | 0 | deg
|  |  |  | @ Cl=0.1, Cd= | 0.0074961
|  |  |  | @ Cl=0.4, Cd= | 0.0079207
|  |  |  | @ Cl=0.6, Cd= | 0.0084
alpha (deg) | Cl | Cd | Cm | Cl/Cd
-15.5 | -0.697 | 0.12189 | 0.006 | -5.716
-15 | -0.739 | 0.11268 | 0.006 | -6.562
-14.5 | -0.777 | 0.10535 | 0.005 | -7.372
-14 | -0.809 | 0.09776 | 0.005 | -8.275
-13.5 | -0.836 | 0.0908 | 0.005 | -9.205
-13 | -0.857 | 0.08449 | 0.005 | -10.147
-12.5 | -0.873 | 0.07779 | 0.005 | -11.22
-12 | -0.884 | 0.07064 | 0.005 | -12.518
-11.5 | -0.9 | 0.05956 | 0.006 | -15.104
-11 | -1.051 | 0.01516 | 0.008 | -69.337
-10.5 | -1.055 | 0.01334 | 0.007 | -79.12
-10 | -1.041 | 0.01358 | 0.007 | -76.64
-9.5 | -1.014 | 0.01265 | 0.007 | -80.198
-9 | -0.981 | 0.01211 | 0.006 | -80.992
-8.5 | -0.946 | 0.01149 | 0.006 | -82.289
-8 | -0.905 | 0.01099 | 0.006 | -82.295
-7.5 | -0.86 | 0.01061 | 0.005 | -81.108
-7 | -0.812 | 0.01026 | 0.005 | -79.176
-6.5 | -0.762 | 0.01009 | 0.005 | -75.529
-6 | -0.71 | 0.00981 | 0.004 | -72.33
-5.5 | -0.656 | 0.00853 | 0.004 | -76.837
-5 | -0.6 | 0.00839 | 0.004 | -71.532
-4.5 | -0.543 | 0.0083 | 0.003 | -65.368
-4 | -0.485 | 0.00812 | 0.003 | -59.681
-3.5 | -0.426 | 0.00803 | 0.003 | -52.997
-3 | -0.366 | 0.00787 | 0.002 | -46.484
-2.5 | -0.306 | 0.00772 | 0.002 | -39.605
-2 | -0.245 | 0.00763 | 0.001 | -32.122
-1.5 | -0.184 | 0.00756 | 0.001 | -24.342
-1 | -0.123 | 0.00746 | 0.001 | -16.48
-0.5 | -0.062 | 0.00741 | 0 | -8.297
0 | 0 | 0.00895 | 0 | 0
0.5 | 0.062 | 0.00744 | 0 | 8.273
1 | 0.123 | 0.00753 | -0.001 | 16.316
1.5 | 0.184 | 0.00754 | -0.001 | 24.408
2 | 0.245 | 0.0077 | -0.001 | 31.827
2.5 | 0.306 | 0.00773 | -0.002 | 39.533
3 | 0.366 | 0.00783 | -0.002 | 46.712
3.5 | 0.426 | 0.00799 | -0.003 | 53.237
4 | 0.485 | 0.00816 | -0.003 | 59.42
4.5 | 0.543 | 0.00825 | -0.003 | 65.827
5 | 0.6 | 0.0084 | -0.004 | 71.435
5.5 | 0.656 | 0.00853 | -0.004 | 76.901
6 | 0.71 | 0.00981 | -0.004 | 72.344
6.5 | 0.762 | 0.01 | -0.005 | 76.219
7 | 0.813 | 0.01026 | -0.005 | 79.199
7.5 | 0.86 | 0.0106 | -0.005 | 81.138
8 | 0.905 | 0.01101 | -0.006 | 82.171
8.5 | 0.946 | 0.01148 | -0.006 | 82.366
9 | 0.981 | 0.01211 | -0.006 | 80.992
9.5 | 1.014 | 0.01266 | -0.007 | 80.125
10 | 1.041 | 0.01354 | -0.007 | 76.88
10.5 | 1.055 | 0.01331 | -0.007 | 79.281
11 | 1.053 | 0.01501 | -0.008 | 70.105
11.5 | 0.906 | 0.05652 | -0.006 | 16.03
12 | 0.884 | 0.07067 | -0.005 | 12.511
12.5 | 0.873 | 0.07782 | -0.005 | 11.218
13 | 0.857 | 0.08448 | -0.005 | 10.149
13.5 | 0.836 | 0.09106 | -0.005 | 9.179
14 | 0.809 | 0.09806 | -0.005 | 8.249
14.5 | 0.777 | 0.10528 | -0.005 | 7.377
15 | 0.739 | 0.11334 | -0.006 | 6.525
15.5 | 0.697 | 0.12176 | -0.006 | 5.722

## 78. Re 5M Mach 0.25 (2)
BIGFOIL.COM POLAR EXPORT
Onera_D_bluntTE
ONERA D, BLUNT TRAILING EDGE |  |  |  | Cl Max: | 1.6723 | at alpha= | 16.5 | deg
XFOIL ncrit=9 |  |  |  | L/D Max: | 110.739 | at alpha= | 9.5 | deg
Re: | 5000000 |  |  | Cd Min: | 0.2128 | at alpha= | 20 | deg
Mach: | 0.25 |  |  | Cl=0 at alpha= | 0 | deg
|  |  |  | @ Cl=0.1, Cd= | 0.0063438
|  |  |  | @ Cl=0.4, Cd= | 0.0060862
|  |  |  | @ Cl=0.6, Cd= | 0.0067569
alpha (deg) | Cl | Cd | Cm | Cl/Cd
-20 | -0.9521 | 0.21241 | 0.0616 | -4.4824
-19.5 | -0.9591 | 0.1995 | 0.0534 | -4.8075
-19 | -0.9755 | 0.18462 | 0.0439 | -5.2838
-18.5 | -1.5082 | 0.07708 | -0.0322 | -19.5667
-18 | -1.5909 | 0.05721 | -0.0464 | -27.8081
-17.5 | -1.6357 | 0.04521 | -0.0527 | -36.18
-17 | -1.6608 | 0.03696 | -0.0544 | -44.9351
-16.5 | -1.671 | 0.03121 | -0.0527 | -53.5405
-16 | -1.6693 | 0.02717 | -0.0489 | -61.4391
-15.5 | -1.6592 | 0.02415 | -0.0436 | -68.7039
-15 | -1.6457 | 0.02154 | -0.0373 | -76.402
-14.5 | -1.6138 | 0.01964 | -0.0326 | -82.169
-14 | -1.5721 | 0.0181 | -0.0289 | -86.8564
-13.5 | -1.5271 | 0.01668 | -0.0255 | -91.5528
-13 | -1.4798 | 0.01535 | -0.0225 | -96.4039
-12.5 | -1.4285 | 0.01437 | -0.0199 | -99.4085
-12 | -1.3755 | 0.01354 | -0.0176 | -101.5879
-11.5 | -1.3244 | 0.01255 | -0.0151 | -105.5299
-11 | -1.2711 | 0.01186 | -0.0129 | -107.1754
-10.5 | -1.2193 | 0.01127 | -0.0104 | -108.1899
-10 | -1.1718 | 0.01064 | -0.0072 | -110.1316
-9.5 | -1.1095 | 0.01002 | -0.007 | -110.7285
-9 | -1.0445 | 0.00952 | -0.0075 | -109.7164
-8.5 | -0.9785 | 0.00908 | -0.0084 | -107.7643
-8 | -0.9139 | 0.00851 | -0.009 | -107.3913
-7.5 | -0.8534 | 0.00811 | -0.0088 | -105.2281
-7 | -0.7935 | 0.00779 | -0.0085 | -101.8614
-6.5 | -0.7365 | 0.00751 | -0.0075 | -98.0692
-6 | -0.6807 | 0.00711 | -0.0064 | -95.7384
-5.5 | -0.6233 | 0.00685 | -0.0057 | -90.9927
-5 | -0.5657 | 0.00662 | -0.0051 | -85.4532
-4.5 | -0.5079 | 0.00642 | -0.0046 | -79.1121
-4 | -0.4506 | 0.0062 | -0.004 | -72.6774
-3.5 | -0.3928 | 0.00607 | -0.0035 | -64.7117
-3 | -0.3348 | 0.00598 | -0.0032 | -55.9866
-2.5 | -0.2776 | 0.00592 | -0.0027 | -46.8919
-2 | -0.2197 | 0.0059 | -0.0024 | -37.2373
-1.5 | -0.1628 | 0.006 | -0.002 | -27.1333
-1 | -0.1073 | 0.00628 | -0.0014 | -17.086
-0.5 | -0.053 | 0.00676 | -0.0008 | -7.8402
0 | 0 | 0.00706 | 0 | 0
0.5 | 0.053 | 0.00676 | 0.0008 | 7.8402
1 | 0.1072 | 0.00628 | 0.0015 | 17.0701
1.5 | 0.1628 | 0.006 | 0.002 | 27.1333
2 | 0.2197 | 0.0059 | 0.0024 | 37.2373
2.5 | 0.2775 | 0.00592 | 0.0027 | 46.875
3 | 0.3347 | 0.00598 | 0.0032 | 55.9699
3.5 | 0.3928 | 0.00607 | 0.0035 | 64.7117
4 | 0.4506 | 0.0062 | 0.004 | 72.6774
4.5 | 0.508 | 0.00642 | 0.0046 | 79.1277
5 | 0.5656 | 0.00662 | 0.0051 | 85.4381
5.5 | 0.6234 | 0.00685 | 0.0057 | 91.0073
6 | 0.6808 | 0.00711 | 0.0064 | 95.7525
6.5 | 0.7367 | 0.00751 | 0.0075 | 98.0959
7 | 0.7935 | 0.00779 | 0.0085 | 101.8614
7.5 | 0.8534 | 0.00811 | 0.0088 | 105.2281
8 | 0.9139 | 0.00851 | 0.009 | 107.3913
8.5 | 0.9785 | 0.00908 | 0.0084 | 107.7643
9 | 1.0445 | 0.00952 | 0.0075 | 109.7164
9.5 | 1.1096 | 0.01002 | 0.007 | 110.7385
10 | 1.1717 | 0.01063 | 0.0072 | 110.2258
10.5 | 1.2193 | 0.01127 | 0.0104 | 108.1899
11 | 1.2712 | 0.01185 | 0.0129 | 107.2743
11.5 | 1.3245 | 0.01255 | 0.0151 | 105.5378
12 | 1.3757 | 0.01354 | 0.0175 | 101.6027
12.5 | 1.4287 | 0.01437 | 0.0199 | 99.4224
13 | 1.48 | 0.01535 | 0.0224 | 96.4169
13.5 | 1.5273 | 0.01668 | 0.0255 | 91.5647
14 | 1.5724 | 0.0181 | 0.0288 | 86.8729
14.5 | 1.6143 | 0.01965 | 0.0325 | 82.1527
15 | 1.6465 | 0.02155 | 0.0372 | 76.4037
15.5 | 1.6599 | 0.02418 | 0.0435 | 68.6476
16 | 1.6705 | 0.02718 | 0.0487 | 61.4606
16.5 | 1.6723 | 0.03122 | 0.0525 | 53.565
17 | 1.6621 | 0.03699 | 0.0541 | 44.9338
17.5 | 1.637 | 0.04527 | 0.0524 | 36.1608
18 | 1.5925 | 0.05729 | 0.0461 | 27.7972
18.5 | 1.5084 | 0.07746 | 0.0316 | 19.4733
19 | 0.9765 | 0.18494 | -0.0443 | 5.2801
19.5 | 0.9602 | 0.19989 | -0.0538 | 4.8036
20 | 0.9534 | 0.2128 | -0.062 | 4.4803

## 79. Re 5M Mach 0.50 (1)
BIGFOIL.COM POLAR EXPORT
Onera_D_bluntTE
ONERA D, BLUNT TRAILING EDGE |  |  |  | Cl Max: | 1.084 | at alpha= | 20 | deg
JavaFoil+Calcfoil stall+Eppler ext transition |  |  |  | L/D Max: | 68.772 | at alpha= | 4.5 | deg
Re: | 5000000 |  |  | Cd Min: | 0.00757 | at alpha= | 0.5 | deg
Mach: | 0.5 |  |  | Cl=0 at alpha= | 0 | deg
|  |  |  | @ Cl=0.1, Cd= | 0.0075974
|  |  |  | @ Cl=0.4, Cd= | 0.0081005
|  |  |  | @ Cl=0.6, Cd= | 0.0087586
alpha (deg) | Cl | Cd | Cm | Cl/Cd
-20 | -1.084 | 0.16137 | 0.009 | -6.718
-19.5 | -1.056 | 0.15766 | 0.008 | -6.696
-19 | -1.03 | 0.15055 | 0.008 | -6.838
-18.5 | -1.004 | 0.14598 | 0.008 | -6.875
-18 | -0.978 | 0.14469 | 0.008 | -6.761
-17.5 | -0.95 | 0.13722 | 0.007 | -6.92
-17 | -0.923 | 0.13321 | 0.007 | -6.932
-16.5 | -0.897 | 0.12935 | 0.007 | -6.937
-16 | -0.871 | 0.12527 | 0.007 | -6.954
-15.5 | -0.844 | 0.12006 | 0.007 | -7.028
-15 | -0.817 | 0.10882 | 0.006 | -7.506
-14.5 | -0.791 | 0.09977 | 0.006 | -7.924
-14 | -0.764 | 0.09341 | 0.006 | -8.181
-13.5 | -0.738 | 0.0868 | 0.006 | -8.5
-13 | -0.709 | 0.0959 | 0.005 | -7.397
-12.5 | -0.683 | 0.08456 | 0.005 | -8.076
-12 | -0.656 | 0.07776 | 0.005 | -8.441
-11.5 | -0.63 | 0.07203 | 0.005 | -8.745
-11 | -0.601 | 0.078 | 0.004 | -7.71
-10.5 | -0.575 | 0.06941 | 0.004 | -8.28
-10 | -0.548 | 0.0633 | 0.004 | -8.663
-9.5 | -0.52 | 0.06523 | 0.004 | -7.969
-9 | -0.493 | 0.05851 | 0.004 | -8.434
-8.5 | -0.466 | 0.05769 | 0.003 | -8.077
-8 | -0.439 | 0.05752 | 0.003 | -7.625
-7.5 | -0.642 | 0.04859 | 0.003 | -13.215
-7 | -0.81 | 0.01238 | 0.006 | -65.47
-6.5 | -0.792 | 0.0116 | 0.005 | -68.24
-6 | -0.755 | 0.01107 | 0.005 | -68.26
-5.5 | -0.709 | 0.01061 | 0.004 | -66.796
-5 | -0.655 | 0.01021 | 0.004 | -64.151
-4.5 | -0.597 | 0.00869 | 0.004 | -68.657
-4 | -0.536 | 0.00845 | 0.003 | -63.42
-3.5 | -0.472 | 0.00828 | 0.003 | -56.986
-3 | -0.407 | 0.00814 | 0.002 | -50.007
-2.5 | -0.341 | 0.00802 | 0.002 | -42.459
-2 | -0.273 | 0.00785 | 0.002 | -34.83
-1.5 | -0.205 | 0.00769 | 0.001 | -26.717
-1 | -0.137 | 0.00762 | 0.001 | -18.008
-0.5 | -0.069 | 0.0076 | 0 | -9.038
0 | 0 | 0.00903 | 0 | 0
0.5 | 0.069 | 0.00757 | 0 | 9.079
1 | 0.137 | 0.00763 | -0.001 | 17.993
1.5 | 0.205 | 0.00779 | -0.001 | 26.383
2 | 0.273 | 0.00781 | -0.002 | 34.99
2.5 | 0.341 | 0.00802 | -0.002 | 42.465
3 | 0.407 | 0.00811 | -0.002 | 50.191
3.5 | 0.472 | 0.00831 | -0.003 | 56.775
4 | 0.536 | 0.00846 | -0.003 | 63.305
4.5 | 0.597 | 0.00868 | -0.004 | 68.772
5 | 0.655 | 0.0102 | -0.004 | 64.207
5.5 | 0.709 | 0.01064 | -0.004 | 66.62
6 | 0.756 | 0.01106 | -0.005 | 68.319
6.5 | 0.792 | 0.01162 | -0.005 | 68.107
7 | 0.811 | 0.01242 | -0.006 | 65.282
7.5 | 0.642 | 0.04858 | -0.003 | 13.217
8 | 0.439 | 0.05785 | -0.003 | 7.582
8.5 | 0.466 | 0.05769 | -0.003 | 8.076
9 | 0.493 | 0.05852 | -0.004 | 8.433
9.5 | 0.52 | 0.0652 | -0.004 | 7.972
10 | 0.548 | 0.06298 | -0.004 | 8.708
10.5 | 0.575 | 0.06963 | -0.004 | 8.254
11 | 0.601 | 0.07773 | -0.004 | 7.737
11.5 | 0.63 | 0.072 | -0.005 | 8.747
12 | 0.656 | 0.07777 | -0.005 | 8.44
12.5 | 0.683 | 0.08501 | -0.005 | 8.034
13 | 0.709 | 0.09588 | -0.005 | 7.399
13.5 | 0.738 | 0.08679 | -0.006 | 8.502
14 | 0.764 | 0.0928 | -0.006 | 8.234
14.5 | 0.791 | 0.10034 | -0.006 | 7.879
15 | 0.817 | 0.10906 | -0.006 | 7.489
15.5 | 0.844 | 0.12004 | -0.007 | 7.029
16 | 0.871 | 0.1235 | -0.007 | 7.053
16.5 | 0.897 | 0.12752 | -0.007 | 7.037
17 | 0.923 | 0.13345 | -0.007 | 6.92
17.5 | 0.95 | 0.13908 | -0.007 | 6.828
18 | 0.978 | 0.14411 | -0.008 | 6.787
18.5 | 1.004 | 0.14819 | -0.008 | 6.772
19 | 1.03 | 0.15281 | -0.008 | 6.737
19.5 | 1.056 | 0.15669 | -0.008 | 6.737
20 | 1.084 | 0.16138 | -0.009 | 6.718

## 80. Re 5M Mach 0.50 (2)
BIGFOIL.COM POLAR EXPORT
Onera_D_bluntTE
ONERA D, BLUNT TRAILING EDGE |  |  |  | Cl Max: | 0.9926 | at alpha= | 8 | deg
XFOIL ncrit=9 |  |  |  | L/D Max: | 91.3372 | at alpha= | 6 | deg
Re: | 5000000 |  |  | Cd Min: | 0.13801 | at alpha= | 13 | deg
Mach: | 0.5 |  |  | Cl=0 at alpha= | 0 | deg
|  |  |  | @ Cl=0.1, Cd= | 0.0067173
|  |  |  | @ Cl=0.4, Cd= | 0.0063689
|  |  |  | @ Cl=0.6, Cd= | 0.0071283
alpha (deg) | Cl | Cd | Cm | Cl/Cd
-13 | -0.7568 | 0.13794 | 0.017 | -5.4864
-12.5 | -0.755 | 0.12813 | 0.0121 | -5.8925
-12 | -0.776 | 0.11465 | 0.0048 | -6.7684
-11.5 | -0.7889 | 0.10328 | -0.0015 | -7.6385
-11 | -0.7987 | 0.09269 | -0.0073 | -8.6169
-10.5 | -0.8185 | 0.08048 | -0.015 | -10.1702
-10 | -0.8448 | 0.06485 | -0.0278 | -13.027
-9.5 | -0.8777 | 0.04995 | -0.0417 | -17.5716
-9 | -0.916 | 0.04033 | -0.0451 | -22.7126
-8.5 | -0.957 | 0.0323 | -0.04 | -29.6285
-8 | -0.9925 | 0.0226 | -0.0327 | -43.9159
-7.5 | -0.965 | 0.01456 | -0.03 | -66.2775
-7 | -0.9143 | 0.01068 | -0.0257 | -85.6086
-6.5 | -0.8506 | 0.00946 | -0.0214 | -89.9154
-6 | -0.7854 | 0.0086 | -0.0177 | -91.3256
-5.5 | -0.718 | 0.008 | -0.0147 | -89.75
-5 | -0.6513 | 0.0074 | -0.0122 | -88.0135
-4.5 | -0.5833 | 0.00704 | -0.0103 | -82.8551
-4 | -0.5155 | 0.00677 | -0.0086 | -76.1448
-3.5 | -0.4488 | 0.0065 | -0.0072 | -69.0462
-3 | -0.3819 | 0.00632 | -0.006 | -60.4272
-2.5 | -0.3155 | 0.00625 | -0.005 | -50.48
-2 | -0.2489 | 0.00613 | -0.0043 | -40.6036
-1.5 | -0.1833 | 0.00614 | -0.0035 | -29.8534
-1 | -0.1212 | 0.00651 | -0.0023 | -18.6175
0 | 0 | 0.0077 | 0 | 0
1 | 0.1211 | 0.00651 | 0.0024 | 18.6022
1.5 | 0.1833 | 0.00614 | 0.0035 | 29.8534
2 | 0.2488 | 0.00613 | 0.0043 | 40.5873
2.5 | 0.3154 | 0.00626 | 0.005 | 50.3834
3 | 0.3818 | 0.00632 | 0.006 | 60.4114
3.5 | 0.4488 | 0.0065 | 0.0072 | 69.0462
4 | 0.5156 | 0.00677 | 0.0086 | 76.1595
4.5 | 0.5833 | 0.00704 | 0.0103 | 82.8551
5 | 0.6514 | 0.0074 | 0.0122 | 88.027
5.5 | 0.7181 | 0.00801 | 0.0147 | 89.6504
6 | 0.7855 | 0.0086 | 0.0176 | 91.3372
6.5 | 0.8508 | 0.00946 | 0.0213 | 89.9366
7 | 0.9144 | 0.01067 | 0.0257 | 85.6982
7.5 | 0.9652 | 0.01456 | 0.03 | 66.2912
8 | 0.9926 | 0.02261 | 0.0327 | 43.9009
8.5 | 0.9571 | 0.03233 | 0.04 | 29.6041
9 | 0.9163 | 0.04038 | 0.045 | 22.6919
9.5 | 0.8782 | 0.05001 | 0.0415 | 17.5605
10 | 0.8457 | 0.06496 | 0.0275 | 13.0188
10.5 | 0.8193 | 0.08058 | 0.0147 | 10.1675
11 | 0.7999 | 0.09275 | 0.0071 | 8.6243
11.5 | 0.7897 | 0.10342 | 0.0011 | 7.6359
12 | 0.7765 | 0.11487 | -0.0051 | 6.7598
12.5 | 0.756 | 0.12826 | -0.0125 | 5.8943
13 | 0.7581 | 0.13801 | -0.0173 | 5.4931

## 81. Re 6M Mach 0.00 (1)
BIGFOIL.COM POLAR EXPORT
Onera_D_bluntTE
ONERA D, BLUNT TRAILING EDGE |  |  |  | Cl Max: | 1.146 | at alpha= | 12.5 | deg
JavaFoil+Calcfoil stall+Eppler ext transition |  |  |  | L/D Max: | 92.616 | at alpha= | 11.5 | deg
Re: | 6000000 |  |  | Cd Min: | 0.00733 | at alpha= | -1 | deg
Mach: | 0 |  |  | Cl=0 at alpha= | 0 | deg
|  |  |  | @ Cl=0.1, Cd= | 0.0073364
|  |  |  | @ Cl=0.4, Cd= | 0.0077664
|  |  |  | @ Cl=0.6, Cd= | 0.0081864
alpha (deg) | Cl | Cd | Cm | Cl/Cd
-17.5 | -0.892 | 0.1298 | 0.006 | -6.876
-17 | -0.911 | 0.12264 | 0.006 | -7.427
-16.5 | -0.927 | 0.11587 | 0.006 | -8.002
-16 | -0.941 | 0.10943 | 0.006 | -8.597
-15.5 | -0.953 | 0.10241 | 0.006 | -9.307
-15 | -0.963 | 0.09561 | 0.006 | -10.07
-14.5 | -0.971 | 0.08822 | 0.006 | -11.005
-14 | -0.98 | 0.0793 | 0.006 | -12.353
-13.5 | -0.997 | 0.06478 | 0.007 | -15.398
-13 | -1.112 | 0.02171 | 0.008 | -51.23
-12.5 | -1.146 | 0.01527 | 0.008 | -75.026
-12 | -1.143 | 0.01384 | 0.008 | -82.598
-11.5 | -1.13 | 0.0122 | 0.008 | -92.616
-11 | -1.111 | 0.0133 | 0.008 | -83.479
-10.5 | -1.083 | 0.0126 | 0.007 | -85.983
-10 | -1.051 | 0.01203 | 0.007 | -87.398
-9.5 | -1.016 | 0.01145 | 0.007 | -88.688
-9 | -0.977 | 0.01104 | 0.006 | -88.56
-8.5 | -0.936 | 0.01064 | 0.006 | -87.897
-8 | -0.891 | 0.0103 | 0.006 | -86.476
-7.5 | -0.844 | 0.01001 | 0.005 | -84.311
-7 | -0.795 | 0.00984 | 0.005 | -80.761
-6.5 | -0.744 | 0.00855 | 0.005 | -86.987
-6 | -0.692 | 0.00846 | 0.004 | -81.721
-5.5 | -0.638 | 0.00829 | 0.004 | -76.973
-5 | -0.583 | 0.00814 | 0.003 | -71.579
-4.5 | -0.527 | 0.00803 | 0.003 | -65.603
-4 | -0.47 | 0.00794 | 0.003 | -59.192
-3.5 | -0.413 | 0.0078 | 0.002 | -52.936
-3 | -0.355 | 0.00765 | 0.002 | -46.39
-2.5 | -0.296 | 0.00756 | 0.002 | -39.197
-2 | -0.237 | 0.00749 | 0.001 | -31.708
-1.5 | -0.178 | 0.00738 | 0.001 | -24.172
-1 | -0.119 | 0.00733 | 0.001 | -16.23
-0.5 | -0.06 | 0.00735 | 0 | -8.101
0 | 0 | 0.00866 | 0 | 0
0.5 | 0.06 | 0.00735 | 0 | 8.101
1 | 0.119 | 0.00733 | -0.001 | 16.23
1.5 | 0.178 | 0.00738 | -0.001 | 24.172
2 | 0.237 | 0.00749 | -0.001 | 31.708
2.5 | 0.296 | 0.00756 | -0.002 | 39.197
3 | 0.355 | 0.00765 | -0.002 | 46.39
3.5 | 0.413 | 0.0078 | -0.002 | 52.936
4 | 0.47 | 0.00794 | -0.003 | 59.192
4.5 | 0.527 | 0.00803 | -0.003 | 65.603
5 | 0.583 | 0.00814 | -0.003 | 71.579
5.5 | 0.638 | 0.00829 | -0.004 | 76.973
6 | 0.692 | 0.00846 | -0.004 | 81.721
6.5 | 0.744 | 0.00855 | -0.005 | 86.987
7 | 0.795 | 0.00984 | -0.005 | 80.761
7.5 | 0.844 | 0.01001 | -0.005 | 84.312
8 | 0.891 | 0.0103 | -0.006 | 86.478
8.5 | 0.936 | 0.01064 | -0.006 | 87.902
9 | 0.977 | 0.01104 | -0.006 | 88.566
9.5 | 1.016 | 0.01145 | -0.007 | 88.696
10 | 1.051 | 0.01203 | -0.007 | 87.408
10.5 | 1.083 | 0.0126 | -0.007 | 85.996
11 | 1.111 | 0.0133 | -0.008 | 83.495
11.5 | 1.13 | 0.0122 | -0.008 | 92.616
12 | 1.143 | 0.01384 | -0.008 | 82.598
12.5 | 1.146 | 0.01527 | -0.008 | 75.026
13 | 1.112 | 0.02171 | -0.008 | 51.23
13.5 | 0.997 | 0.06478 | -0.007 | 15.398
14 | 0.98 | 0.0793 | -0.006 | 12.353
14.5 | 0.971 | 0.08822 | -0.006 | 11.005
15 | 0.963 | 0.09561 | -0.006 | 10.07
15.5 | 0.953 | 0.10241 | -0.006 | 9.307
16 | 0.941 | 0.10943 | -0.006 | 8.597
16.5 | 0.927 | 0.11587 | -0.006 | 8.002
17 | 0.911 | 0.12264 | -0.006 | 7.427
17.5 | 0.892 | 0.1298 | -0.006 | 6.876

## 82. Re 6M Mach 0.00 (2)
BIGFOIL.COM POLAR EXPORT
Onera_D_bluntTE
ONERA D, BLUNT TRAILING EDGE |  |  |  | Cl Max: | 1.8589 | at alpha= | 20 | deg
XFOIL ncrit=9 |  |  |  | L/D Max: | 120.526 | at alpha= | 10.5 | deg
Re: | 6000000 |  |  | Cd Min: | 0.03157 | at alpha= | -20 | deg
Mach: | 0 |  |  | Cl=0 at alpha= | 0 | deg
|  |  |  | @ Cl=0.1, Cd= | 0.0063229
|  |  |  | @ Cl=0.4, Cd= | 0.005852
|  |  |  | @ Cl=0.6, Cd= | 0.0064245
alpha (deg) | Cl | Cd | Cm | Cl/Cd
-20 | -1.8567 | 0.03157 | -0.0379 | -58.8122
-19.5 | -1.8518 | 0.02803 | -0.0358 | -66.0649
-19 | -1.8403 | 0.02536 | -0.0331 | -72.567
-18.5 | -1.8227 | 0.02335 | -0.03 | -78.06
-18 | -1.8009 | 0.02179 | -0.0266 | -82.648
-17.5 | -1.7766 | 0.02047 | -0.023 | -86.7904
-17 | -1.7528 | 0.01907 | -0.0189 | -91.914
-16.5 | -1.7187 | 0.01784 | -0.0163 | -96.3397
-16 | -1.6798 | 0.01685 | -0.0144 | -99.6914
-15.5 | -1.6376 | 0.01601 | -0.0128 | -102.2861
-15 | -1.594 | 0.0152 | -0.0113 | -104.8684
-14.5 | -1.5507 | 0.01426 | -0.0098 | -108.7447
-14 | -1.5047 | 0.01352 | -0.0086 | -111.2944
-13.5 | -1.457 | 0.0129 | -0.0077 | -112.9457
-13 | -1.4082 | 0.01234 | -0.0068 | -114.1167
-12.5 | -1.3606 | 0.01164 | -0.0057 | -116.89
-12 | -1.3116 | 0.01107 | -0.0047 | -118.4824
-11.5 | -1.2622 | 0.01061 | -0.0037 | -118.9632
-11 | -1.2139 | 0.01021 | -0.0024 | -118.8932
-10.5 | -1.1692 | 0.0097 | -0.0003 | -120.5361
-10 | -1.111 | 0.00923 | -0.0012 | -120.3684
-9.5 | -1.0514 | 0.00884 | -0.0023 | -118.9367
-9 | -0.9908 | 0.0085 | -0.0036 | -116.5647
-8.5 | -0.93 | 0.00808 | -0.0049 | -115.099
-8 | -0.8743 | 0.00772 | -0.005 | -113.2513
-7.5 | -0.818 | 0.00743 | -0.0051 | -110.0942
-7 | -0.7645 | 0.00719 | -0.0046 | -106.3282
-6.5 | -0.7105 | 0.00691 | -0.0041 | -102.822
-6 | -0.6564 | 0.00663 | -0.0037 | -99.0045
-5.5 | -0.6017 | 0.00643 | -0.0033 | -93.577
-5 | -0.5464 | 0.00625 | -0.0031 | -87.424
-4.5 | -0.491 | 0.00608 | -0.0028 | -80.7566
-4 | -0.4359 | 0.00591 | -0.0025 | -73.7563
-3.5 | -0.3803 | 0.00582 | -0.0023 | -65.3436
-3 | -0.3244 | 0.00576 | -0.0022 | -56.3194
-2.5 | -0.2692 | 0.00572 | -0.0019 | -47.0629
-2 | -0.2138 | 0.00576 | -0.0017 | -37.1181
-1.5 | -0.1589 | 0.0059 | -0.0014 | -26.9322
-1 | -0.1058 | 0.00629 | -0.0009 | -16.8203
0 | 0 | 0.00687 | 0 | 0
0.5 | 0.0525 | 0.00668 | 0.0005 | 7.8593
1 | 0.1057 | 0.00628 | 0.001 | 16.8312
1.5 | 0.1588 | 0.0059 | 0.0014 | 26.9153
2 | 0.2137 | 0.00576 | 0.0017 | 37.1007
2.5 | 0.2691 | 0.00573 | 0.0019 | 46.9634
3 | 0.3243 | 0.00576 | 0.0022 | 56.3021
3.5 | 0.3802 | 0.00582 | 0.0023 | 65.3265
4 | 0.4359 | 0.00591 | 0.0025 | 73.7563
4.5 | 0.491 | 0.00608 | 0.0028 | 80.7566
5 | 0.5464 | 0.00625 | 0.0031 | 87.424
5.5 | 0.6017 | 0.00643 | 0.0033 | 93.577
6 | 0.6565 | 0.00663 | 0.0036 | 99.0196
6.5 | 0.7106 | 0.00691 | 0.0041 | 102.8365
7 | 0.7645 | 0.00719 | 0.0046 | 106.3282
7.5 | 0.818 | 0.00743 | 0.0051 | 110.0942
8 | 0.8743 | 0.00772 | 0.005 | 113.2513
8.5 | 0.93 | 0.00807 | 0.0049 | 115.2416
9 | 0.9908 | 0.0085 | 0.0036 | 116.5647
9.5 | 1.0514 | 0.00884 | 0.0023 | 118.9367
10 | 1.111 | 0.00923 | 0.0012 | 120.3684
10.5 | 1.1691 | 0.0097 | 0.0004 | 120.5258
11 | 1.2139 | 0.0102 | 0.0024 | 119.0098
11.5 | 1.2622 | 0.01061 | 0.0037 | 118.9632
12 | 1.3117 | 0.01107 | 0.0047 | 118.4914
12.5 | 1.3607 | 0.01164 | 0.0056 | 116.8986
13 | 1.4084 | 0.01235 | 0.0067 | 114.0405
13.5 | 1.4572 | 0.0129 | 0.0076 | 112.9612
14 | 1.505 | 0.01352 | 0.0086 | 111.3166
14.5 | 1.5509 | 0.01427 | 0.0098 | 108.6826
15 | 1.5942 | 0.01521 | 0.0113 | 104.8126
15.5 | 1.6379 | 0.01601 | 0.0127 | 102.3048
16 | 1.6802 | 0.01685 | 0.0143 | 99.7151
16.5 | 1.7193 | 0.01785 | 0.0162 | 96.3193
17 | 1.7535 | 0.01908 | 0.0187 | 91.9025
17.5 | 1.7777 | 0.02047 | 0.0228 | 86.8442
18 | 1.8021 | 0.02179 | 0.0264 | 82.7031
18.5 | 1.8241 | 0.02335 | 0.0297 | 78.1199
19 | 1.8418 | 0.02535 | 0.0328 | 72.6548
19.5 | 1.8538 | 0.02799 | 0.0355 | 66.2308
20 | 1.8589 | 0.03152 | 0.0376 | 58.9753

## 83. Re 6M Mach 0.10 (1)
BIGFOIL.COM POLAR EXPORT
Onera_D_bluntTE
ONERA D, BLUNT TRAILING EDGE |  |  |  | Cl Max: | 1.132 | at alpha= | 12 | deg
JavaFoil+Calcfoil stall+Eppler ext transition |  |  |  | L/D Max: | 88.233 | at alpha= | 9 | deg
Re: | 6000000 |  |  | Cd Min: | 0.00734 | at alpha= | -1 | deg
Mach: | 0.1 |  |  | Cl=0 at alpha= | 0 | deg
|  |  |  | @ Cl=0.1, Cd= | 0.0073467
|  |  |  | @ Cl=0.4, Cd= | 0.0077719
|  |  |  | @ Cl=0.6, Cd= | 0.0082606
alpha (deg) | Cl | Cd | Cm | Cl/Cd
-17 | -0.874 | 0.12534 | 0.006 | -6.97
-16.5 | -0.893 | 0.11846 | 0.006 | -7.542
-16 | -0.911 | 0.11148 | 0.006 | -8.17
-15.5 | -0.926 | 0.10495 | 0.006 | -8.823
-15 | -0.939 | 0.09793 | 0.006 | -9.587
-14.5 | -0.949 | 0.09101 | 0.006 | -10.426
-14 | -0.957 | 0.08382 | 0.006 | -11.421
-13.5 | -0.968 | 0.07372 | 0.006 | -13.136
-13 | -1.037 | 0.03886 | 0.008 | -26.697
-12.5 | -1.122 | 0.01681 | 0.008 | -66.756
-12 | -1.132 | 0.01423 | 0.008 | -79.556
-11.5 | -1.123 | 0.01325 | 0.008 | -84.772
-11 | -1.107 | 0.01301 | 0.008 | -85.039
-10.5 | -1.082 | 0.01278 | 0.007 | -84.63
-10 | -1.051 | 0.01212 | 0.007 | -86.692
-9.5 | -1.017 | 0.01159 | 0.007 | -87.681
-9 | -0.979 | 0.01109 | 0.006 | -88.227
-8.5 | -0.938 | 0.0107 | 0.006 | -87.61
-8 | -0.894 | 0.01036 | 0.006 | -86.289
-7.5 | -0.847 | 0.01011 | 0.005 | -83.788
-7 | -0.798 | 0.00988 | 0.005 | -80.724
-6.5 | -0.747 | 0.00858 | 0.005 | -87.06
-6 | -0.695 | 0.00845 | 0.004 | -82.23
-5.5 | -0.641 | 0.00835 | 0.004 | -76.767
-5 | -0.586 | 0.00823 | 0.004 | -71.16
-4.5 | -0.529 | 0.00805 | 0.003 | -65.794
-4 | -0.472 | 0.00796 | 0.003 | -59.377
-3.5 | -0.415 | 0.00781 | 0.002 | -53.122
-3 | -0.356 | 0.00766 | 0.002 | -46.564
-2.5 | -0.298 | 0.00757 | 0.002 | -39.345
-2 | -0.239 | 0.0075 | 0.001 | -31.83
-1.5 | -0.179 | 0.00747 | 0.001 | -24.004
-1 | -0.12 | 0.00734 | 0.001 | -16.299
-0.5 | -0.06 | 0.00736 | 0 | -8.135
0 | 0 | 0.00867 | 0 | 0
0.5 | 0.06 | 0.00736 | 0 | 8.135
1 | 0.12 | 0.00734 | -0.001 | 16.299
1.5 | 0.179 | 0.00747 | -0.001 | 24.004
2 | 0.239 | 0.0075 | -0.001 | 31.83
2.5 | 0.298 | 0.00757 | -0.002 | 39.345
3 | 0.356 | 0.00766 | -0.002 | 46.564
3.5 | 0.415 | 0.00781 | -0.002 | 53.122
4 | 0.472 | 0.00796 | -0.003 | 59.377
4.5 | 0.529 | 0.00805 | -0.003 | 65.794
5 | 0.586 | 0.00823 | -0.004 | 71.16
5.5 | 0.641 | 0.00835 | -0.004 | 76.767
6 | 0.695 | 0.00845 | -0.004 | 82.23
6.5 | 0.747 | 0.00858 | -0.005 | 87.06
7 | 0.798 | 0.00988 | -0.005 | 80.724
7.5 | 0.847 | 0.01011 | -0.005 | 83.789
8 | 0.894 | 0.01036 | -0.006 | 86.291
8.5 | 0.938 | 0.0107 | -0.006 | 87.614
9 | 0.979 | 0.01109 | -0.006 | 88.233
9.5 | 1.017 | 0.01159 | -0.007 | 87.689
10 | 1.051 | 0.01212 | -0.007 | 86.701
10.5 | 1.082 | 0.01278 | -0.007 | 84.643
11 | 1.107 | 0.01301 | -0.008 | 85.039
11.5 | 1.123 | 0.01325 | -0.008 | 84.772
12 | 1.132 | 0.01423 | -0.008 | 79.556
12.5 | 1.122 | 0.01681 | -0.008 | 66.756
13 | 1.037 | 0.03886 | -0.008 | 26.697
13.5 | 0.968 | 0.07372 | -0.006 | 13.136
14 | 0.957 | 0.08382 | -0.006 | 11.421
14.5 | 0.949 | 0.09101 | -0.006 | 10.426
15 | 0.939 | 0.09793 | -0.006 | 9.587
15.5 | 0.926 | 0.10495 | -0.006 | 8.823
16 | 0.911 | 0.11148 | -0.006 | 8.17
16.5 | 0.893 | 0.11846 | -0.006 | 7.542
17 | 0.874 | 0.12534 | -0.006 | 6.97

## 84. Re 6M Mach 0.10 (2)
BIGFOIL.COM POLAR EXPORT
Onera_D_bluntTE
ONERA D, BLUNT TRAILING EDGE |  |  |  | Cl Max: | 1.834 | at alpha= | 19.5 | deg
XFOIL ncrit=9 |  |  |  | L/D Max: | 119.786 | at alpha= | 10 | deg
Re: | 6000000 |  |  | Cd Min: | 0.03742 | at alpha= | -20 | deg
Mach: | 0.1 |  |  | Cl=0 at alpha= | 0 | deg
|  |  |  | @ Cl=0.1, Cd= | 0.0063383
|  |  |  | @ Cl=0.4, Cd= | 0.0058613
|  |  |  | @ Cl=0.6, Cd= | 0.0064322
alpha (deg) | Cl | Cd | Cm | Cl/Cd
-20 | -1.826 | 0.03742 | -0.0422 | -48.7974
-19.5 | -1.832 | 0.03222 | -0.0414 | -56.8591
-19 | -1.83 | 0.0283 | -0.0391 | -64.6643
-18.5 | -1.8197 | 0.02543 | -0.0361 | -71.5572
-18 | -1.8029 | 0.0233 | -0.0326 | -77.3777
-17.5 | -1.781 | 0.02165 | -0.0288 | -82.2633
-17 | -1.7554 | 0.02034 | -0.0249 | -86.3029
-16.5 | -1.7282 | 0.0189 | -0.0209 | -91.4392
-16 | -1.6924 | 0.01762 | -0.0182 | -96.0499
-15.5 | -1.6517 | 0.01659 | -0.0161 | -99.56
-15 | -1.6077 | 0.01574 | -0.0144 | -102.141
-14.5 | -1.5632 | 0.01482 | -0.0127 | -105.4791
-14 | -1.5179 | 0.01392 | -0.0111 | -109.0445
-13.5 | -1.4701 | 0.0132 | -0.0098 | -111.3712
-13 | -1.4208 | 0.0126 | -0.0087 | -112.7619
-12.5 | -1.3717 | 0.01193 | -0.0075 | -114.979
-12 | -1.3226 | 0.01128 | -0.0063 | -117.2518
-11.5 | -1.2726 | 0.01077 | -0.0052 | -118.1616
-11 | -1.2236 | 0.01034 | -0.0037 | -118.3366
-10.5 | -1.1776 | 0.00987 | -0.0017 | -119.311
-10 | -1.1199 | 0.00935 | -0.0021 | -119.7754
-9.5 | -1.0597 | 0.00893 | -0.0031 | -118.6674
-9 | -0.9984 | 0.00857 | -0.0043 | -116.4994
-8.5 | -0.9368 | 0.00817 | -0.0055 | -114.6634
-8 | -0.8805 | 0.00778 | -0.0055 | -113.1748
-7.5 | -0.8237 | 0.00747 | -0.0056 | -110.2677
-7 | -0.7697 | 0.00722 | -0.005 | -106.6066
-6.5 | -0.7151 | 0.00696 | -0.0045 | -102.7443
-6 | -0.6607 | 0.00667 | -0.0039 | -99.0555
-5.5 | -0.6055 | 0.00645 | -0.0036 | -93.876
-5 | -0.5498 | 0.00627 | -0.0033 | -87.6874
-4.5 | -0.494 | 0.0061 | -0.003 | -80.9836
-4 | -0.4385 | 0.00593 | -0.0027 | -73.946
-3.5 | -0.3826 | 0.00583 | -0.0024 | -65.6261
-3 | -0.3263 | 0.00576 | -0.0023 | -56.6493
-2.5 | -0.2707 | 0.00573 | -0.002 | -47.2426
-2 | -0.215 | 0.00577 | -0.0018 | -37.2617
-1.5 | -0.1598 | 0.00591 | -0.0015 | -27.0389
-1 | -0.1064 | 0.00629 | -0.001 | -16.9157
-0.5 | -0.0528 | 0.0067 | -0.0005 | -7.8806
0 | 0 | 0.00691 | 0 | 0
0.5 | 0.0528 | 0.0067 | 0.0006 | 7.8806
1 | 0.1063 | 0.00629 | 0.001 | 16.8998
1.5 | 0.1597 | 0.00591 | 0.0015 | 27.022
2 | 0.2149 | 0.00577 | 0.0018 | 37.2444
2.5 | 0.2707 | 0.00574 | 0.002 | 47.1603
3 | 0.3262 | 0.00576 | 0.0023 | 56.6319
3.5 | 0.3825 | 0.00583 | 0.0024 | 65.6089
4 | 0.4385 | 0.00593 | 0.0027 | 73.946
4.5 | 0.494 | 0.0061 | 0.003 | 80.9836
5 | 0.5498 | 0.00627 | 0.0033 | 87.6874
5.5 | 0.6055 | 0.00645 | 0.0036 | 93.876
6 | 0.6607 | 0.00666 | 0.0039 | 99.2042
6.5 | 0.7152 | 0.00696 | 0.0044 | 102.7586
7 | 0.7698 | 0.00722 | 0.0049 | 106.6205
7.5 | 0.8237 | 0.00747 | 0.0056 | 110.2677
8 | 0.8805 | 0.00777 | 0.0055 | 113.3205
8.5 | 0.9367 | 0.00816 | 0.0055 | 114.7917
9 | 0.9984 | 0.00857 | 0.0043 | 116.4994
9.5 | 1.0597 | 0.00893 | 0.0031 | 118.6674
10 | 1.12 | 0.00935 | 0.0021 | 119.7861
10.5 | 1.1775 | 0.00986 | 0.0017 | 119.4219
11 | 1.2235 | 0.01033 | 0.0038 | 118.4414
11.5 | 1.2727 | 0.01077 | 0.0052 | 118.1708
12 | 1.3227 | 0.01128 | 0.0063 | 117.2606
12.5 | 1.3719 | 0.01194 | 0.0075 | 114.8995
13 | 1.421 | 0.0126 | 0.0087 | 112.7778
13.5 | 1.4703 | 0.0132 | 0.0098 | 111.3864
14 | 1.5181 | 0.01392 | 0.0111 | 109.0589
14.5 | 1.5634 | 0.01483 | 0.0127 | 105.4214
15 | 1.608 | 0.01574 | 0.0143 | 102.1601
15.5 | 1.652 | 0.01659 | 0.016 | 99.5781
16 | 1.6929 | 0.01762 | 0.0181 | 96.0783
16.5 | 1.7289 | 0.01891 | 0.0208 | 91.4278
17 | 1.7564 | 0.02035 | 0.0247 | 86.3096
17.5 | 1.7823 | 0.02165 | 0.0286 | 82.3233
18 | 1.8043 | 0.02329 | 0.0323 | 77.471
18.5 | 1.8213 | 0.02542 | 0.0358 | 71.6483
19 | 1.8315 | 0.02829 | 0.0389 | 64.7402
19.5 | 1.834 | 0.03218 | 0.0411 | 56.9919
20 | 1.8286 | 0.03733 | 0.0419 | 48.9847

## 85. Re 6M Mach 0.25 (1)
BIGFOIL.COM POLAR EXPORT
Onera_D_bluntTE
ONERA D, BLUNT TRAILING EDGE |  |  |  | Cl Max: | 1.06 | at alpha= | 11 | deg
JavaFoil+Calcfoil stall+Eppler ext transition |  |  |  | L/D Max: | 84.813 | at alpha= | 8.5 | deg
Re: | 6000000 |  |  | Cd Min: | 0.00731 | at alpha= | -0.5 | deg
Mach: | 0.25 |  |  | Cl=0 at alpha= | 0 | deg
|  |  |  | @ Cl=0.1, Cd= | 0.0073923
|  |  |  | @ Cl=0.4, Cd= | 0.0078007
|  |  |  | @ Cl=0.6, Cd= | 0.00827
alpha (deg) | Cl | Cd | Cm | Cl/Cd
-16 | -0.649 | 0.12967 | 0.006 | -5.002
-15.5 | -0.697 | 0.12053 | 0.006 | -5.781
-15 | -0.74 | 0.11174 | 0.006 | -6.619
-14.5 | -0.777 | 0.10402 | 0.005 | -7.469
-14 | -0.809 | 0.09703 | 0.005 | -8.34
-13.5 | -0.836 | 0.09026 | 0.005 | -9.264
-13 | -0.858 | 0.08351 | 0.005 | -10.275
-12.5 | -0.874 | 0.07655 | 0.005 | -11.421
-12 | -0.888 | 0.06804 | 0.005 | -13.057
-11.5 | -0.948 | 0.03926 | 0.007 | -24.146
-11 | -1.059 | 0.01422 | 0.008 | -74.48
-10.5 | -1.057 | 0.01291 | 0.007 | -81.905
-10 | -1.041 | 0.0131 | 0.007 | -79.402
-9.5 | -1.014 | 0.01232 | 0.007 | -82.33
-9 | -0.982 | 0.01243 | 0.006 | -79.004
-8.5 | -0.946 | 0.01116 | 0.006 | -84.736
-8 | -0.905 | 0.01076 | 0.006 | -84.123
-7.5 | -0.86 | 0.01042 | 0.005 | -82.572
-7 | -0.812 | 0.01015 | 0.005 | -80.015
-6.5 | -0.762 | 0.00991 | 0.005 | -76.886
-6 | -0.71 | 0.00857 | 0.004 | -82.846
-5.5 | -0.656 | 0.00842 | 0.004 | -77.889
-5 | -0.6 | 0.00826 | 0.004 | -72.593
-4.5 | -0.543 | 0.00818 | 0.003 | -66.367
-4 | -0.485 | 0.00798 | 0.003 | -60.746
-3.5 | -0.426 | 0.0079 | 0.003 | -53.845
-3 | -0.366 | 0.00775 | 0.002 | -47.231
-2.5 | -0.306 | 0.0076 | 0.002 | -40.22
-2 | -0.245 | 0.00751 | 0.001 | -32.617
-1.5 | -0.184 | 0.00745 | 0.001 | -24.713
-1 | -0.123 | 0.00735 | 0.001 | -16.716
-0.5 | -0.062 | 0.00731 | 0 | -8.413
0 | 0 | 0.00876 | 0 | 0
0.5 | 0.062 | 0.00733 | 0 | 8.389
1 | 0.123 | 0.00743 | -0.001 | 16.549
1.5 | 0.184 | 0.00743 | -0.001 | 24.78
2 | 0.245 | 0.00758 | -0.001 | 32.318
2.5 | 0.306 | 0.00761 | -0.002 | 40.165
3 | 0.366 | 0.00771 | -0.002 | 47.466
3.5 | 0.426 | 0.00787 | -0.003 | 54.085
4 | 0.485 | 0.00803 | -0.003 | 60.36
4.5 | 0.543 | 0.00812 | -0.003 | 66.862
5 | 0.6 | 0.00827 | -0.004 | 72.515
5.5 | 0.656 | 0.00841 | -0.004 | 77.945
6 | 0.71 | 0.00857 | -0.004 | 82.86
6.5 | 0.762 | 0.00987 | -0.005 | 77.224
7 | 0.813 | 0.01015 | -0.005 | 80.038
7.5 | 0.86 | 0.01042 | -0.005 | 82.602
8 | 0.905 | 0.01078 | -0.006 | 83.968
8.5 | 0.946 | 0.01115 | -0.006 | 84.813
9 | 0.982 | 0.01243 | -0.006 | 79.017
9.5 | 1.014 | 0.01233 | -0.007 | 82.276
10 | 1.041 | 0.01309 | -0.007 | 79.526
10.5 | 1.057 | 0.01292 | -0.007 | 81.84
11 | 1.06 | 0.01415 | -0.008 | 74.89
11.5 | 0.978 | 0.0299 | -0.007 | 32.703
12 | 0.888 | 0.06809 | -0.005 | 13.046
12.5 | 0.874 | 0.07654 | -0.005 | 11.423
13 | 0.858 | 0.0835 | -0.005 | 10.277
13.5 | 0.836 | 0.09007 | -0.005 | 9.283
14 | 0.809 | 0.09681 | -0.005 | 8.36
14.5 | 0.777 | 0.10429 | -0.005 | 7.449
15 | 0.74 | 0.11239 | -0.006 | 6.581
15.5 | 0.697 | 0.12037 | -0.006 | 5.789
16 | 0.649 | 0.12924 | -0.006 | 5.019

## 86. Re 6M Mach 0.25 (2)
BIGFOIL.COM POLAR EXPORT
Onera_D_bluntTE
ONERA D, BLUNT TRAILING EDGE |  |  |  | Cl Max: | 1.7099 | at alpha= | 16.5 | deg
XFOIL ncrit=9 |  |  |  | L/D Max: | 116.218 | at alpha= | 9.5 | deg
Re: | 6000000 |  |  | Cd Min: | 0.20574 | at alpha= | 20 | deg
Mach: | 0.25 |  |  | Cl=0 at alpha= | 0 | deg
|  |  |  | @ Cl=0.1, Cd= | 0.0064213
|  |  |  | @ Cl=0.4, Cd= | 0.0059101
|  |  |  | @ Cl=0.6, Cd= | 0.0064876
alpha (deg) | Cl | Cd | Cm | Cl/Cd
-20 | -0.9751 | 0.20538 | 0.0573 | -4.7478
-19.5 | -0.9831 | 0.19278 | 0.0491 | -5.0996
-19 | -1.4468 | 0.09575 | -0.0197 | -15.1102
-18.5 | -1.5821 | 0.06597 | -0.0415 | -23.9821
-18 | -1.6416 | 0.05104 | -0.0509 | -32.163
-17.5 | -1.6811 | 0.04057 | -0.055 | -41.437
-17 | -1.7022 | 0.03336 | -0.0549 | -51.0252
-16.5 | -1.7086 | 0.02842 | -0.0519 | -60.1196
-16 | -1.7025 | 0.02497 | -0.0471 | -68.1818
-15.5 | -1.6867 | 0.02248 | -0.0414 | -75.0311
-15 | -1.6622 | 0.02058 | -0.0357 | -80.7677
-14.5 | -1.6284 | 0.01853 | -0.0312 | -87.8791
-14 | -1.585 | 0.01703 | -0.0276 | -93.0711
-13.5 | -1.5368 | 0.01584 | -0.0245 | -97.0202
-13 | -1.4879 | 0.01462 | -0.0215 | -101.7715
-12.5 | -1.4366 | 0.0136 | -0.0189 | -105.6324
-12 | -1.3831 | 0.0128 | -0.0167 | -108.0547
-11.5 | -1.3299 | 0.012 | -0.0144 | -110.825
-11 | -1.2775 | 0.01126 | -0.012 | -113.4547
-10.5 | -1.2265 | 0.0107 | -0.0093 | -114.6262
-10 | -1.1699 | 0.01019 | -0.0078 | -114.8086
-9.5 | -1.1064 | 0.00952 | -0.0079 | -116.2185
-9 | -1.0413 | 0.00903 | -0.0085 | -115.3156
-8.5 | -0.9754 | 0.0086 | -0.0092 | -113.4186
-8 | -0.9152 | 0.00817 | -0.0089 | -112.0196
-7.5 | -0.8557 | 0.00775 | -0.0084 | -110.4129
-7 | -0.799 | 0.00744 | -0.0073 | -107.3925
-6.5 | -0.7416 | 0.00717 | -0.0065 | -103.431
-6 | -0.6843 | 0.00687 | -0.0057 | -99.607
-5.5 | -0.6269 | 0.00659 | -0.005 | -95.129
-5 | -0.5689 | 0.00637 | -0.0044 | -89.3093
-4.5 | -0.5108 | 0.00621 | -0.0039 | -82.2544
-4 | -0.4531 | 0.00602 | -0.0035 | -75.2658
-3.5 | -0.3951 | 0.0059 | -0.0031 | -66.9661
-3 | -0.3369 | 0.00582 | -0.0028 | -57.8866
-2.5 | -0.2793 | 0.0058 | -0.0024 | -48.1552
-2 | -0.2215 | 0.00579 | -0.0021 | -38.2556
-1.5 | -0.1646 | 0.00595 | -0.0017 | -27.6639
-1 | -0.1098 | 0.00634 | -0.0011 | -17.3186
-0.5 | -0.0548 | 0.0068 | -0.0006 | -8.0588
0 | 0 | 0.00707 | 0 | 0
0.5 | 0.0548 | 0.0068 | 0.0006 | 8.0588
1 | 0.1097 | 0.00634 | 0.0011 | 17.3028
1.5 | 0.1645 | 0.00595 | 0.0018 | 27.6471
2 | 0.2215 | 0.00579 | 0.0021 | 38.2556
2.5 | 0.2793 | 0.00581 | 0.0024 | 48.0723
3 | 0.3368 | 0.00582 | 0.0028 | 57.8694
3.5 | 0.3951 | 0.0059 | 0.0031 | 66.9661
4 | 0.4531 | 0.00602 | 0.0035 | 75.2658
4.5 | 0.5109 | 0.00621 | 0.0039 | 82.2705
5 | 0.569 | 0.00637 | 0.0044 | 89.325
5.5 | 0.627 | 0.00659 | 0.005 | 95.1442
6 | 0.6844 | 0.00687 | 0.0057 | 99.6215
6.5 | 0.7417 | 0.00717 | 0.0064 | 103.4449
7.5 | 0.8557 | 0.00775 | 0.0084 | 110.4129
8 | 0.9152 | 0.00817 | 0.0089 | 112.0196
8.5 | 0.9754 | 0.0086 | 0.0092 | 113.4186
9 | 1.0413 | 0.00903 | 0.0085 | 115.3156
9.5 | 1.1064 | 0.00952 | 0.0079 | 116.2185
10 | 1.17 | 0.01018 | 0.0078 | 114.9312
10.5 | 1.2264 | 0.0107 | 0.0093 | 114.6168
11 | 1.2775 | 0.01126 | 0.012 | 113.4547
11.5 | 1.33 | 0.01201 | 0.0144 | 110.741
12 | 1.3832 | 0.0128 | 0.0166 | 108.0625
12.5 | 1.4368 | 0.0136 | 0.0189 | 105.6471
13 | 1.4881 | 0.01462 | 0.0215 | 101.7852
13.5 | 1.537 | 0.01584 | 0.0244 | 97.0328
14 | 1.5854 | 0.01704 | 0.0275 | 93.0399
14.5 | 1.6289 | 0.01853 | 0.0311 | 87.9061
15 | 1.6628 | 0.0206 | 0.0355 | 80.7184
15.5 | 1.6876 | 0.02249 | 0.0413 | 75.0378
16 | 1.7037 | 0.02498 | 0.0469 | 68.2026
16.5 | 1.7099 | 0.02843 | 0.0517 | 60.1442
17 | 1.7035 | 0.03338 | 0.0547 | 51.0336
17.5 | 1.6822 | 0.04063 | 0.0547 | 41.4029
18 | 1.6432 | 0.05109 | 0.0506 | 32.1628
18.5 | 1.5838 | 0.06605 | 0.041 | 23.9788
19.5 | 0.9842 | 0.19311 | -0.0495 | 5.0966
20 | 0.9764 | 0.20574 | -0.0577 | 4.7458

## 87. Re 6M Mach 0.50 (1)
BIGFOIL.COM POLAR EXPORT
Onera_D_bluntTE
ONERA D, BLUNT TRAILING EDGE |  |  |  | Cl Max: | 1.085 | at alpha= | 20 | deg
JavaFoil+Calcfoil stall+Eppler ext transition |  |  |  | L/D Max: | 69.824 | at alpha= | 4.5 | deg
Re: | 6000000 |  |  | Cd Min: | 0.00746 | at alpha= | 0.5 | deg
Mach: | 0.5 |  |  | Cl=0 at alpha= | 0 | deg
|  |  |  | @ Cl=0.1, Cd= | 0.0074874
|  |  |  | @ Cl=0.4, Cd= | 0.0079615
|  |  |  | @ Cl=0.6, Cd= | 0.0086245
alpha (deg) | Cl | Cd | Cm | Cl/Cd
-20 | -1.085 | 0.1576 | 0.009 | -6.883
-19.5 | -1.056 | 0.15248 | 0.008 | -6.925
-19 | -1.03 | 0.1495 | 0.008 | -6.888
-18.5 | -1.004 | 0.14497 | 0.008 | -6.925
-18 | -0.978 | 0.13998 | 0.008 | -6.989
-17.5 | -0.95 | 0.13579 | 0.007 | -6.995
-17 | -0.924 | 0.13139 | 0.007 | -7.03
-16.5 | -0.898 | 0.11638 | 0.007 | -7.712
-16 | -0.871 | 0.10906 | 0.007 | -7.989
-15.5 | -0.844 | 0.11771 | 0.007 | -7.171
-15 | -0.818 | 0.10674 | 0.006 | -7.659
-14.5 | -0.791 | 0.09806 | 0.006 | -8.071
-14 | -0.765 | 0.0916 | 0.006 | -8.354
-13.5 | -0.74 | 0.08475 | 0.006 | -8.736
-13 | -0.71 | 0.09397 | 0.005 | -7.551
-12.5 | -0.683 | 0.08307 | 0.005 | -8.223
-12 | -0.657 | 0.07661 | 0.005 | -8.572
-11.5 | -0.631 | 0.07069 | 0.005 | -8.928
-11 | -0.602 | 0.07592 | 0.004 | -7.924
-10.5 | -0.575 | 0.06838 | 0.004 | -8.409
-10 | -0.549 | 0.06218 | 0.004 | -8.826
-9.5 | -0.52 | 0.06436 | 0.004 | -8.083
-9 | -0.494 | 0.05757 | 0.004 | -8.582
-8.5 | -0.466 | 0.05652 | 0.003 | -8.249
-8 | -0.439 | 0.05721 | 0.003 | -7.671
-7.5 | -0.643 | 0.04795 | 0.003 | -13.405
-7 | -0.81 | 0.01216 | 0.006 | -66.67
-6.5 | -0.792 | 0.01141 | 0.005 | -69.408
-6 | -0.756 | 0.01085 | 0.005 | -69.628
-5.5 | -0.709 | 0.01039 | 0.004 | -68.2
-5 | -0.655 | 0.01 | 0.004 | -65.511
-4.5 | -0.597 | 0.00856 | 0.004 | -69.711
-4 | -0.536 | 0.00831 | 0.003 | -64.463
-3.5 | -0.472 | 0.00815 | 0.003 | -57.932
-3 | -0.407 | 0.00799 | 0.002 | -50.948
-2.5 | -0.341 | 0.00789 | 0.002 | -43.146
-2 | -0.273 | 0.00772 | 0.002 | -35.388
-1.5 | -0.205 | 0.00757 | 0.001 | -27.146
-1 | -0.137 | 0.00751 | 0.001 | -18.273
-0.5 | -0.069 | 0.0075 | 0 | -9.169
0 | 0 | 0.00883 | 0 | 0
0.5 | 0.069 | 0.00746 | 0 | 9.209
1 | 0.137 | 0.00752 | -0.001 | 18.258
1.5 | 0.205 | 0.00767 | -0.001 | 26.805
2 | 0.273 | 0.00769 | -0.002 | 35.548
2.5 | 0.341 | 0.00789 | -0.002 | 43.148
3 | 0.407 | 0.00797 | -0.002 | 51.031
3.5 | 0.472 | 0.00818 | -0.003 | 57.708
4 | 0.536 | 0.00832 | -0.003 | 64.389
4.5 | 0.597 | 0.00855 | -0.004 | 69.824
5 | 0.655 | 0.00999 | -0.004 | 65.54
5.5 | 0.709 | 0.01042 | -0.004 | 67.997
6 | 0.756 | 0.01084 | -0.005 | 69.687
6.5 | 0.792 | 0.01143 | -0.005 | 69.249
7 | 0.811 | 0.01218 | -0.006 | 66.561
7.5 | 0.643 | 0.04787 | -0.003 | 13.428
8 | 0.439 | 0.05707 | -0.003 | 7.69
8.5 | 0.466 | 0.05685 | -0.003 | 8.201
9 | 0.494 | 0.05749 | -0.004 | 8.595
9.5 | 0.52 | 0.06433 | -0.004 | 8.087
10 | 0.549 | 0.06202 | -0.004 | 8.849
10.5 | 0.575 | 0.06822 | -0.004 | 8.428
11 | 0.602 | 0.07569 | -0.004 | 7.948
11.5 | 0.631 | 0.07083 | -0.005 | 8.908
12 | 0.657 | 0.07671 | -0.005 | 8.56
12.5 | 0.683 | 0.08353 | -0.005 | 8.178
13 | 0.71 | 0.09395 | -0.005 | 7.553
13.5 | 0.741 | 0.08445 | -0.006 | 8.768
14 | 0.765 | 0.09125 | -0.006 | 8.387
14.5 | 0.791 | 0.09806 | -0.006 | 8.071
15 | 0.818 | 0.10701 | -0.006 | 7.64
15.5 | 0.844 | 0.1177 | -0.007 | 7.172
16 | 0.871 | 0.10877 | -0.007 | 8.012
16.5 | 0.898 | 0.11592 | -0.007 | 7.744
17 | 0.924 | 0.12473 | -0.007 | 7.406
17.5 | 0.95 | 0.13541 | -0.007 | 7.015
18 | 0.978 | 0.14203 | -0.008 | 6.889
18.5 | 1.004 | 0.14432 | -0.008 | 6.956
19 | 1.03 | 0.14893 | -0.008 | 6.914
19.5 | 1.056 | 0.15388 | -0.008 | 6.862
20 | 1.085 | 0.15761 | -0.009 | 6.883

## 88. Re 6M Mach 0.50 (2)
BIGFOIL.COM POLAR EXPORT
Onera_D_bluntTE
ONERA D, BLUNT TRAILING EDGE |  |  |  | Cl Max: | 0.9798 | at alpha= | 8.5 | deg
XFOIL ncrit=9 |  |  |  | L/D Max: | 98.0091 | at alpha= | 6.5 | deg
Re: | 6000000 |  |  | Cd Min: | 0.14338 | at alpha= | 13.5 | deg
Mach: | 0.5 |  |  | Cl=0 at alpha= | -99 | deg
|  |  |  | @ Cl=0.1, Cd= | 0.0068633
|  |  |  | @ Cl=0.4, Cd= | 0.0061988
|  |  |  | @ Cl=0.6, Cd= | 0.0068234
alpha (deg) | Cl | Cd | Cm | Cl/Cd
0 | 0 | 0.0075 | 0 | 0
0.5 | 0.0638 | 0.00722 | 0.0008 | 8.8366
1 | 0.1247 | 0.00662 | 0.0019 | 18.8369
1.5 | 0.1856 | 0.00606 | 0.0031 | 30.6271
2 | 0.2505 | 0.00599 | 0.004 | 41.8197
2.5 | 0.3176 | 0.00607 | 0.0047 | 52.3229
3 | 0.3844 | 0.00615 | 0.0056 | 62.5041
3.5 | 0.4516 | 0.00636 | 0.0067 | 71.0063
4 | 0.5194 | 0.00653 | 0.0079 | 79.5406
4.5 | 0.5876 | 0.00676 | 0.0095 | 86.9231
5 | 0.6561 | 0.00711 | 0.0113 | 92.2785
5.5 | 0.7243 | 0.00759 | 0.0137 | 95.4282
6 | 0.7932 | 0.00811 | 0.0164 | 97.8052
6.5 | 0.8615 | 0.00879 | 0.0197 | 98.0091
7 | 0.9253 | 0.00996 | 0.0241 | 92.9016
7.5 | 0.9786 | 0.01268 | 0.0294 | 77.1767
8.5 | 0.9798 | 0.03021 | 0.0395 | 32.433
9 | 0.9479 | 0.03782 | 0.0453 | 25.0635
9.5 | 0.9132 | 0.04604 | 0.045 | 19.8349
10 | 0.8821 | 0.05787 | 0.0355 | 15.2428
10.5 | 0.8573 | 0.07442 | 0.0203 | 11.5198
11 | 0.8377 | 0.0868 | 0.012 | 9.6509
11.5 | 0.8234 | 0.09801 | 0.0054 | 8.4012
12 | 0.7983 | 0.11117 | -0.0025 | 7.1809
12.5 | 0.7771 | 0.12432 | -0.0099 | 6.2508
13 | 0.776 | 0.13442 | -0.015 | 5.773
13.5 | 0.7824 | 0.14338 | -0.0194 | 5.4568

## 89. Re 7M Mach 0.00 (1)
BIGFOIL.COM POLAR EXPORT
Onera_D_bluntTE
ONERA D, BLUNT TRAILING EDGE |  |  |  | Cl Max: | 1.15 | at alpha= | 12.5 | deg
JavaFoil+Calcfoil stall+Eppler ext transition |  |  |  | L/D Max: | 91.266 | at alpha= | 11.5 | deg
Re: | 7000000 |  |  | Cd Min: | 0.00725 | at alpha= | -1 | deg
Mach: | 0 |  |  | Cl=0 at alpha= | 0 | deg
|  |  |  | @ Cl=0.1, Cd= | 0.0072564
|  |  |  | @ Cl=0.4, Cd= | 0.0076664
|  |  |  | @ Cl=0.6, Cd= | 0.0080864
alpha (deg) | Cl | Cd | Cm | Cl/Cd
-17.5 | -0.893 | 0.12881 | 0.006 | -6.932
-17 | -0.911 | 0.12185 | 0.006 | -7.478
-16.5 | -0.928 | 0.1149 | 0.006 | -8.073
-16 | -0.942 | 0.10807 | 0.006 | -8.714
-15.5 | -0.954 | 0.10134 | 0.006 | -9.413
-15 | -0.964 | 0.09424 | 0.006 | -10.231
-14.5 | -0.973 | 0.08644 | 0.006 | -11.258
-14 | -0.982 | 0.07757 | 0.006 | -12.66
-13.5 | -1.017 | 0.05518 | 0.007 | -18.427
-13 | -1.13 | 0.01853 | 0.008 | -60.957
-12.5 | -1.15 | 0.0147 | 0.008 | -78.228
-12 | -1.145 | 0.01349 | 0.008 | -84.889
-11.5 | -1.131 | 0.01239 | 0.008 | -91.266
-11 | -1.111 | 0.01298 | 0.008 | -85.595
-10.5 | -1.083 | 0.01232 | 0.007 | -87.94
-10 | -1.051 | 0.01177 | 0.007 | -89.314
-9.5 | -1.016 | 0.01123 | 0.007 | -90.499
-9 | -0.977 | 0.01081 | 0.006 | -90.366
-8.5 | -0.936 | 0.01047 | 0.006 | -89.393
-8 | -0.891 | 0.01018 | 0.006 | -87.504
-7.5 | -0.844 | 0.00995 | 0.005 | -84.882
-7 | -0.795 | 0.00974 | 0.005 | -81.639
-6.5 | -0.744 | 0.00848 | 0.005 | -87.75
-6 | -0.692 | 0.00837 | 0.004 | -82.638
-5.5 | -0.638 | 0.00819 | 0.004 | -77.928
-5 | -0.583 | 0.00804 | 0.003 | -72.493
-4.5 | -0.527 | 0.00791 | 0.003 | -66.586
-4 | -0.47 | 0.00784 | 0.003 | -59.949
-3.5 | -0.413 | 0.0077 | 0.002 | -53.634
-3 | -0.355 | 0.00755 | 0.002 | -46.989
-2.5 | -0.296 | 0.00746 | 0.002 | -39.693
-2 | -0.237 | 0.0074 | 0.001 | -32.103
-1.5 | -0.178 | 0.00729 | 0.001 | -24.449
-1 | -0.119 | 0.00725 | 0.001 | -16.416
-0.5 | -0.06 | 0.00727 | 0 | -8.19
0 | 0 | 0.00851 | 0 | 0
0.5 | 0.06 | 0.00727 | 0 | 8.19
1 | 0.119 | 0.00725 | -0.001 | 16.416
1.5 | 0.178 | 0.00729 | -0.001 | 24.449
2 | 0.237 | 0.0074 | -0.001 | 32.103
2.5 | 0.296 | 0.00746 | -0.002 | 39.693
3 | 0.355 | 0.00755 | -0.002 | 46.989
3.5 | 0.413 | 0.0077 | -0.002 | 53.634
4 | 0.47 | 0.00784 | -0.003 | 59.949
4.5 | 0.527 | 0.00791 | -0.003 | 66.586
5 | 0.583 | 0.00804 | -0.003 | 72.493
5.5 | 0.638 | 0.00819 | -0.004 | 77.928
6 | 0.692 | 0.00837 | -0.004 | 82.638
6.5 | 0.744 | 0.00848 | -0.005 | 87.75
7 | 0.795 | 0.00974 | -0.005 | 81.639
7.5 | 0.844 | 0.00995 | -0.005 | 84.882
8 | 0.891 | 0.01018 | -0.006 | 87.505
8.5 | 0.936 | 0.01047 | -0.006 | 89.396
9 | 0.977 | 0.01081 | -0.006 | 90.372
9.5 | 1.016 | 0.01123 | -0.007 | 90.506
10 | 1.051 | 0.01177 | -0.007 | 89.323
10.5 | 1.083 | 0.01232 | -0.007 | 87.951
11 | 1.111 | 0.01298 | -0.008 | 85.611
11.5 | 1.131 | 0.01239 | -0.008 | 91.266
12 | 1.145 | 0.01349 | -0.008 | 84.889
12.5 | 1.15 | 0.0147 | -0.008 | 78.228
13 | 1.13 | 0.01853 | -0.008 | 60.957
13.5 | 1.017 | 0.05518 | -0.007 | 18.427
14 | 0.982 | 0.07757 | -0.006 | 12.66
14.5 | 0.973 | 0.08644 | -0.006 | 11.258
15 | 0.964 | 0.09424 | -0.006 | 10.231
15.5 | 0.954 | 0.10134 | -0.006 | 9.413
16 | 0.942 | 0.10807 | -0.006 | 8.714
16.5 | 0.928 | 0.1149 | -0.006 | 8.073
17 | 0.911 | 0.12185 | -0.006 | 7.478
17.5 | 0.893 | 0.12881 | -0.006 | 6.932

## 90. Re 7M Mach 0.00 (2)
BIGFOIL.COM POLAR EXPORT
Onera_D_bluntTE
ONERA D, BLUNT TRAILING EDGE |  |  |  | Cl Max: | 1.8744 | at alpha= | 20 | deg
XFOIL ncrit=9 |  |  |  | L/D Max: | 124.4 | at alpha= | 10 | deg
Re: | 7000000 |  |  | Cd Min: | 0.03022 | at alpha= | -20 | deg
Mach: | 0 |  |  | Cl=0 at alpha= | 0 | deg
|  |  |  | @ Cl=0.1, Cd= | 0.0063709
|  |  |  | @ Cl=0.4, Cd= | 0.0057224
|  |  |  | @ Cl=0.6, Cd= | 0.0062276
alpha (deg) | Cl | Cd | Cm | Cl/Cd
-20 | -1.8721 | 0.03022 | -0.0374 | -61.949
-19.5 | -1.8661 | 0.02691 | -0.035 | -69.346
-19 | -1.8557 | 0.02427 | -0.0318 | -76.4607
-18.5 | -1.8395 | 0.02227 | -0.0283 | -82.5999
-18 | -1.8179 | 0.02075 | -0.0246 | -87.6096
-17.5 | -1.7923 | 0.01956 | -0.0209 | -91.6309
-17 | -1.7608 | 0.01852 | -0.0178 | -95.0756
-16.5 | -1.7258 | 0.01731 | -0.0154 | -99.6996
-16 | -1.6872 | 0.01624 | -0.0134 | -103.8916
-15.5 | -1.6448 | 0.01538 | -0.0118 | -106.9441
-15 | -1.6001 | 0.01465 | -0.0105 | -109.2218
-14.5 | -1.555 | 0.01386 | -0.0092 | -112.1934
-14 | -1.5095 | 0.01305 | -0.0079 | -115.6705
-13.5 | -1.4617 | 0.01241 | -0.007 | -117.784
-13 | -1.4127 | 0.01187 | -0.0061 | -119.0143
-12.5 | -1.3636 | 0.01131 | -0.0052 | -120.5659
-12 | -1.3151 | 0.0107 | -0.0042 | -122.9065
-11.5 | -1.266 | 0.01022 | -0.0031 | -123.8748
-11 | -1.2184 | 0.00982 | -0.0016 | -124.0733
-10.5 | -1.1666 | 0.00941 | -0.0011 | -123.9745
-10 | -1.1084 | 0.00891 | -0.0019 | -124.3996
-9.5 | -1.0489 | 0.0085 | -0.003 | -123.4
-9 | -0.9883 | 0.00817 | -0.0043 | -120.967
-8.5 | -0.9312 | 0.00785 | -0.0047 | -118.6242
-8 | -0.8752 | 0.00747 | -0.0048 | -117.162
-7.5 | -0.822 | 0.00718 | -0.0042 | -114.4847
-7 | -0.7679 | 0.00694 | -0.0038 | -110.6484
-6.5 | -0.7136 | 0.00673 | -0.0034 | -106.0327
-6 | -0.6594 | 0.00646 | -0.003 | -102.0743
-5.5 | -0.6043 | 0.00624 | -0.0027 | -96.8429
-4.5 | -0.4931 | 0.00594 | -0.0024 | -83.0135
-4 | -0.4377 | 0.00579 | -0.0021 | -75.5959
-3.5 | -0.382 | 0.00569 | -0.002 | -67.1353
-3 | -0.3259 | 0.00564 | -0.0019 | -57.7837
-2.5 | -0.2705 | 0.00565 | -0.0017 | -47.8761
-2 | -0.2152 | 0.0057 | -0.0015 | -37.7544
-1.5 | -0.1603 | 0.00588 | -0.0012 | -27.2619
-1 | -0.1074 | 0.00632 | -0.0007 | -16.9937
-0.5 | -0.0536 | 0.00668 | -0.0004 | -8.024
0 | 0 | 0.00688 | 0 | 0
0.5 | 0.0536 | 0.00669 | 0.0004 | 8.012
1 | 0.1074 | 0.00632 | 0.0007 | 16.9937
1.5 | 0.1602 | 0.00587 | 0.0012 | 27.2913
2 | 0.2152 | 0.00571 | 0.0015 | 37.6883
2.5 | 0.2705 | 0.00565 | 0.0017 | 47.8761
3 | 0.3258 | 0.00564 | 0.0019 | 57.766
3.5 | 0.3819 | 0.00569 | 0.002 | 67.1178
4 | 0.4377 | 0.00579 | 0.0022 | 75.5959
4.5 | 0.4931 | 0.00594 | 0.0024 | 83.0135
5 | 0.5488 | 0.00608 | 0.0025 | 90.2632
5.5 | 0.6043 | 0.00624 | 0.0027 | 96.8429
6 | 0.6594 | 0.00646 | 0.003 | 102.0743
6.5 | 0.7137 | 0.00673 | 0.0034 | 106.0475
7 | 0.768 | 0.00694 | 0.0038 | 110.6628
7.5 | 0.8221 | 0.00718 | 0.0042 | 114.4986
8 | 0.8752 | 0.00747 | 0.0048 | 117.162
8.5 | 0.9312 | 0.00785 | 0.0047 | 118.6242
9 | 0.9883 | 0.00817 | 0.0043 | 120.967
9.5 | 1.0489 | 0.0085 | 0.003 | 123.4
10 | 1.1084 | 0.00891 | 0.0019 | 124.3996
10.5 | 1.1666 | 0.00941 | 0.0011 | 123.9745
11 | 1.2183 | 0.00982 | 0.0017 | 124.0631
11.5 | 1.266 | 0.01022 | 0.0031 | 123.8748
12 | 1.3152 | 0.0107 | 0.0042 | 122.9159
12.5 | 1.3638 | 0.01131 | 0.0052 | 120.5836
13 | 1.4129 | 0.01187 | 0.0061 | 119.0312
13.5 | 1.4619 | 0.01242 | 0.0069 | 117.7053
14 | 1.5097 | 0.01305 | 0.0079 | 115.6858
14.5 | 1.5552 | 0.01387 | 0.0092 | 112.1269
15 | 1.6003 | 0.01465 | 0.0104 | 109.2355
15.5 | 1.6452 | 0.01538 | 0.0117 | 106.9701
16 | 1.6876 | 0.01624 | 0.0133 | 103.9163
16.5 | 1.7264 | 0.01731 | 0.0153 | 99.7343
17 | 1.7615 | 0.01853 | 0.0177 | 95.0621
17.5 | 1.7934 | 0.01956 | 0.0207 | 91.6871
18 | 1.8191 | 0.02075 | 0.0244 | 87.6675
18.5 | 1.8409 | 0.02226 | 0.028 | 82.6999
19 | 1.8572 | 0.02427 | 0.0316 | 76.5225
19.5 | 1.868 | 0.02688 | 0.0347 | 69.494
20 | 1.8744 | 0.03016 | 0.0371 | 62.1485

## 91. Re 7M Mach 0.10 (1)
BIGFOIL.COM POLAR EXPORT
Onera_D_bluntTE
ONERA D, BLUNT TRAILING EDGE |  |  |  | Cl Max: | 1.135 | at alpha= | 12 | deg
JavaFoil+Calcfoil stall+Eppler ext transition |  |  |  | L/D Max: | 89.964 | at alpha= | 9 | deg
Re: | 7000000 |  |  | Cd Min: | 0.00726 | at alpha= | -1 | deg
Mach: | 0.1 |  |  | Cl=0 at alpha= | 0 | deg
|  |  |  | @ Cl=0.1, Cd= | 0.0072667
|  |  |  | @ Cl=0.4, Cd= | 0.0076719
|  |  |  | @ Cl=0.6, Cd= | 0.0081606
alpha (deg) | Cl | Cd | Cm | Cl/Cd
-17 | -0.874 | 0.12469 | 0.006 | -7.008
-16.5 | -0.894 | 0.11763 | 0.006 | -7.599
-16 | -0.911 | 0.11063 | 0.006 | -8.237
-15.5 | -0.926 | 0.10401 | 0.006 | -8.907
-15 | -0.939 | 0.09723 | 0.006 | -9.661
-14.5 | -0.95 | 0.09 | 0.006 | -10.556
-14 | -0.96 | 0.08185 | 0.006 | -11.728
-13.5 | -0.972 | 0.07123 | 0.006 | -13.652
-13 | -1.064 | 0.03011 | 0.008 | -35.351
-12.5 | -1.131 | 0.01569 | 0.008 | -72.056
-12 | -1.135 | 0.01383 | 0.008 | -82.033
-11.5 | -1.125 | 0.01294 | 0.008 | -86.894
-11 | -1.108 | 0.01319 | 0.008 | -83.945
-10.5 | -1.082 | 0.01249 | 0.007 | -86.59
-10 | -1.051 | 0.01186 | 0.007 | -88.604
-9.5 | -1.017 | 0.01136 | 0.007 | -89.486
-9 | -0.979 | 0.01088 | 0.006 | -89.959
-8.5 | -0.938 | 0.01052 | 0.006 | -89.174
-8 | -0.894 | 0.01023 | 0.006 | -87.387
-7.5 | -0.847 | 0.01004 | 0.005 | -84.364
-7 | -0.798 | 0.00977 | 0.005 | -81.649
-6.5 | -0.747 | 0.0085 | 0.005 | -87.866
-6 | -0.695 | 0.00835 | 0.004 | -83.163
-5.5 | -0.641 | 0.00825 | 0.004 | -77.705
-5 | -0.586 | 0.00813 | 0.004 | -72.061
-4.5 | -0.529 | 0.00793 | 0.003 | -66.782
-4 | -0.472 | 0.00786 | 0.003 | -60.136
-3.5 | -0.415 | 0.00771 | 0.002 | -53.823
-3 | -0.356 | 0.00756 | 0.002 | -47.161
-2.5 | -0.298 | 0.00747 | 0.002 | -39.838
-2 | -0.239 | 0.0074 | 0.001 | -32.23
-1.5 | -0.179 | 0.00738 | 0.001 | -24.282
-1 | -0.12 | 0.00726 | 0.001 | -16.485
-0.5 | -0.06 | 0.00728 | 0 | -8.225
0 | 0 | 0.00851 | 0 | 0
0.5 | 0.06 | 0.00728 | 0 | 8.225
1 | 0.12 | 0.00726 | -0.001 | 16.485
1.5 | 0.179 | 0.00738 | -0.001 | 24.282
2 | 0.239 | 0.0074 | -0.001 | 32.23
2.5 | 0.298 | 0.00747 | -0.002 | 39.838
3 | 0.356 | 0.00756 | -0.002 | 47.161
3.5 | 0.415 | 0.00771 | -0.002 | 53.823
4 | 0.472 | 0.00786 | -0.003 | 60.136
4.5 | 0.529 | 0.00793 | -0.003 | 66.782
5 | 0.586 | 0.00813 | -0.004 | 72.061
5.5 | 0.641 | 0.00825 | -0.004 | 77.705
6 | 0.695 | 0.00835 | -0.004 | 83.163
6.5 | 0.747 | 0.0085 | -0.005 | 87.866
7 | 0.798 | 0.00977 | -0.005 | 81.649
7.5 | 0.847 | 0.01004 | -0.005 | 84.365
8 | 0.894 | 0.01023 | -0.006 | 87.389
8.5 | 0.938 | 0.01052 | -0.006 | 89.177
9 | 0.979 | 0.01088 | -0.006 | 89.964
9.5 | 1.017 | 0.01136 | -0.007 | 89.495
10 | 1.051 | 0.01186 | -0.007 | 88.613
10.5 | 1.082 | 0.01249 | -0.007 | 86.603
11 | 1.108 | 0.01319 | -0.008 | 83.961
11.5 | 1.125 | 0.01294 | -0.008 | 86.894
12 | 1.135 | 0.01383 | -0.008 | 82.033
12.5 | 1.131 | 0.01569 | -0.008 | 72.056
13 | 1.064 | 0.03011 | -0.008 | 35.351
13.5 | 0.972 | 0.07123 | -0.006 | 13.652
14 | 0.96 | 0.08185 | -0.006 | 11.728
14.5 | 0.95 | 0.09 | -0.006 | 10.556
15 | 0.939 | 0.09723 | -0.006 | 9.661
15.5 | 0.926 | 0.10401 | -0.006 | 8.907
16 | 0.911 | 0.11063 | -0.006 | 8.237
16.5 | 0.894 | 0.11763 | -0.006 | 7.599
17 | 0.874 | 0.12469 | -0.006 | 7.008

## 92. Re 7M Mach 0.10 (2)
BIGFOIL.COM POLAR EXPORT
Onera_D_bluntTE
ONERA D, BLUNT TRAILING EDGE |  |  |  | Cl Max: | 1.8589 | at alpha= | 20 | deg
XFOIL ncrit=9 |  |  |  | L/D Max: | 123.732 | at alpha= | 10 | deg
Re: | 7000000 |  |  | Cd Min: | 0.03446 | at alpha= | -20 | deg
Mach: | 0.1 |  |  | Cl=0 at alpha= | 0 | deg
|  |  |  | @ Cl=0.1, Cd= | 0.0063847
|  |  |  | @ Cl=0.4, Cd= | 0.0057382
|  |  |  | @ Cl=0.6, Cd= | 0.0062436
alpha (deg) | Cl | Cd | Cm | Cl/Cd
-20 | -1.8565 | 0.03446 | -0.0423 | -53.8741
-19.5 | -1.85 | 0.03065 | -0.0409 | -60.3589
-19 | -1.8442 | 0.0272 | -0.0384 | -67.8015
-18.5 | -1.8349 | 0.02439 | -0.0349 | -75.2317
-18 | -1.8195 | 0.02224 | -0.031 | -81.8121
-17.5 | -1.798 | 0.02064 | -0.0269 | -87.1124
-17 | -1.7716 | 0.01941 | -0.0228 | -91.2725
-16.5 | -1.736 | 0.01836 | -0.02 | -94.5534
-16 | -1.6994 | 0.01707 | -0.0173 | -99.5548
-15.5 | -1.659 | 0.01597 | -0.0152 | -103.8823
-15 | -1.6148 | 0.0151 | -0.0135 | -106.9404
-14.5 | -1.5683 | 0.01437 | -0.012 | -109.1371
-14 | -1.5225 | 0.01348 | -0.0105 | -112.9451
-13.5 | -1.4749 | 0.01272 | -0.0092 | -115.9513
-13 | -1.4255 | 0.01211 | -0.008 | -117.7126
-12.5 | -1.3751 | 0.01158 | -0.007 | -118.7478
-12 | -1.326 | 0.01092 | -0.0058 | -121.4286
-11.5 | -1.2765 | 0.01038 | -0.0046 | -122.9769
-11 | -1.2282 | 0.00995 | -0.003 | -123.4372
-10.5 | -1.1762 | 0.00956 | -0.0021 | -123.0335
-10 | -1.1173 | 0.00903 | -0.0029 | -123.732
-8.5 | -0.938 | 0.00792 | -0.0053 | -118.4343
-8 | -0.8815 | 0.00753 | -0.0054 | -117.0651
-7.5 | -0.8278 | 0.00722 | -0.0047 | -114.6537
-7 | -0.7732 | 0.00697 | -0.0042 | -110.9326
-6.5 | -0.7184 | 0.00676 | -0.0038 | -106.2722
-6 | -0.6636 | 0.00649 | -0.0033 | -102.2496
-5.5 | -0.6082 | 0.00627 | -0.003 | -97.0016
-5 | -0.5523 | 0.00609 | -0.0027 | -90.6897
-4.5 | -0.4961 | 0.00596 | -0.0026 | -83.2383
-4 | -0.4403 | 0.00581 | -0.0023 | -75.7831
-3.5 | -0.3842 | 0.00571 | -0.0021 | -67.2855
-3 | -0.3278 | 0.00565 | -0.002 | -58.0177
-2.5 | -0.2721 | 0.00566 | -0.0017 | -48.0742
-2 | -0.2164 | 0.00571 | -0.0015 | -37.8984
-1.5 | -0.1612 | 0.00588 | -0.0013 | -27.415
-1 | -0.1081 | 0.00633 | -0.0007 | -17.0774
-0.5 | -0.0539 | 0.0067 | -0.0004 | -8.0448
0 | 0 | 0.0069 | 0 | 0
0.5 | 0.0539 | 0.0067 | 0.0004 | 8.0448
1 | 0.108 | 0.00633 | 0.0008 | 17.0616
1.5 | 0.1611 | 0.00588 | 0.0013 | 27.398
2 | 0.2164 | 0.00571 | 0.0015 | 37.8984
2.5 | 0.272 | 0.00566 | 0.0018 | 48.0565
3 | 0.3278 | 0.00565 | 0.002 | 58.0177
3.5 | 0.3842 | 0.00571 | 0.0021 | 67.2855
4 | 0.4403 | 0.00581 | 0.0023 | 75.7831
4.5 | 0.4961 | 0.00596 | 0.0026 | 83.2383
5 | 0.5523 | 0.00609 | 0.0027 | 90.6897
5.5 | 0.6082 | 0.00627 | 0.003 | 97.0016
6 | 0.6637 | 0.00649 | 0.0033 | 102.265
6.5 | 0.7185 | 0.00676 | 0.0037 | 106.287
7 | 0.7733 | 0.00697 | 0.0042 | 110.9469
7.5 | 0.8278 | 0.00722 | 0.0047 | 114.6537
8 | 0.8815 | 0.00753 | 0.0054 | 117.0651
8.5 | 0.938 | 0.00792 | 0.0053 | 118.4343
9 | 0.9959 | 0.00823 | 0.005 | 121.0085
9.5 | 1.0572 | 0.00859 | 0.0038 | 123.0733
10 | 1.1173 | 0.00903 | 0.0028 | 123.732
10.5 | 1.1762 | 0.00956 | 0.0021 | 123.0335
11 | 1.2281 | 0.00994 | 0.003 | 123.5513
11.5 | 1.2765 | 0.01038 | 0.0046 | 122.9769
12 | 1.3261 | 0.01092 | 0.0058 | 121.4377
12.5 | 1.3753 | 0.01158 | 0.007 | 118.7651
13 | 1.4257 | 0.01211 | 0.008 | 117.7291
13.5 | 1.4751 | 0.01272 | 0.0091 | 115.967
14 | 1.5226 | 0.01349 | 0.0104 | 112.8688
14.5 | 1.5685 | 0.01437 | 0.012 | 109.151
15 | 1.6151 | 0.0151 | 0.0134 | 106.9603
15.5 | 1.6594 | 0.01598 | 0.0151 | 103.8423
16 | 1.7 | 0.01707 | 0.0172 | 99.5899
16.5 | 1.7366 | 0.01836 | 0.0198 | 94.5861
17 | 1.7726 | 0.01941 | 0.0226 | 91.3241
17.5 | 1.7991 | 0.02065 | 0.0266 | 87.1235
18 | 1.8209 | 0.02223 | 0.0307 | 81.9118
18.5 | 1.8365 | 0.02437 | 0.0347 | 75.359
19 | 1.8456 | 0.02721 | 0.0382 | 67.828
19.5 | 1.8522 | 0.0306 | 0.0406 | 60.5294
20 | 1.8589 | 0.0344 | 0.042 | 54.0378

## 93. Re 7M Mach 0.25 (1)
BIGFOIL.COM POLAR EXPORT
Onera_D_bluntTE
ONERA D, BLUNT TRAILING EDGE |  |  |  | Cl Max: | 1.063 | at alpha= | 11 | deg
JavaFoil+Calcfoil stall+Eppler ext transition |  |  |  | L/D Max: | 89.624 | at alpha= | 10.5 | deg
Re: | 7000000 |  |  | Cd Min: | 0.00723 | at alpha= | -0.5 | deg
Mach: | 0.25 |  |  | Cl=0 at alpha= | 0 | deg
|  |  |  | @ Cl=0.1, Cd= | 0.0073061
|  |  |  | @ Cl=0.4, Cd= | 0.0077007
|  |  |  | @ Cl=0.6, Cd= | 0.00817
alpha (deg) | Cl | Cd | Cm | Cl/Cd
-16 | -0.649 | 0.12864 | 0.006 | -5.043
-15.5 | -0.697 | 0.11964 | 0.006 | -5.826
-15 | -0.74 | 0.11083 | 0.006 | -6.674
-14.5 | -0.777 | 0.10363 | 0.005 | -7.499
-14 | -0.81 | 0.09592 | 0.005 | -8.44
-13.5 | -0.837 | 0.08944 | 0.005 | -9.354
-13 | -0.859 | 0.08252 | 0.005 | -10.406
-12.5 | -0.875 | 0.07563 | 0.005 | -11.574
-12 | -0.892 | 0.06586 | 0.006 | -13.544
-11.5 | -1.004 | 0.02321 | 0.007 | -43.252
-11 | -1.063 | 0.01367 | 0.008 | -77.771
-10.5 | -1.058 | 0.0118 | 0.007 | -89.716
-10 | -1.041 | 0.01278 | 0.007 | -81.405
-9.5 | -1.014 | 0.01205 | 0.007 | -84.182
-9 | -0.982 | 0.0121 | 0.006 | -81.151
-8.5 | -0.946 | 0.01095 | 0.006 | -86.331
-8 | -0.905 | 0.01061 | 0.006 | -85.281
-7.5 | -0.86 | 0.01034 | 0.005 | -83.215
-7 | -0.813 | 0.01003 | 0.005 | -80.994
-6.5 | -0.762 | 0.00867 | 0.005 | -87.909
-6 | -0.71 | 0.00847 | 0.004 | -83.777
-5.5 | -0.656 | 0.00832 | 0.004 | -78.843
-5 | -0.6 | 0.00816 | 0.004 | -73.538
-4.5 | -0.543 | 0.00807 | 0.003 | -67.252
-4 | -0.485 | 0.00788 | 0.003 | -61.541
-3.5 | -0.426 | 0.0078 | 0.003 | -54.559
-3 | -0.366 | 0.00765 | 0.002 | -47.866
-2.5 | -0.306 | 0.00751 | 0.002 | -40.736
-2 | -0.245 | 0.00742 | 0.001 | -33.038
-1.5 | -0.184 | 0.00737 | 0.001 | -24.999
-1 | -0.123 | 0.00727 | 0.001 | -16.91
-0.5 | -0.062 | 0.00723 | 0 | -8.508
0 | 0 | 0.00861 | 0 | 0
0.5 | 0.062 | 0.00725 | 0 | 8.484
1 | 0.123 | 0.00734 | -0.001 | 16.742
1.5 | 0.184 | 0.00735 | -0.001 | 25.067
2 | 0.245 | 0.00749 | -0.001 | 32.731
2.5 | 0.306 | 0.00752 | -0.002 | 40.678
3 | 0.366 | 0.00761 | -0.002 | 48.088
3.5 | 0.426 | 0.00777 | -0.003 | 54.805
4 | 0.485 | 0.00793 | -0.003 | 61.141
4.5 | 0.543 | 0.00802 | -0.003 | 67.636
5 | 0.6 | 0.00817 | -0.004 | 73.463
5.5 | 0.656 | 0.00831 | -0.004 | 78.91
6 | 0.71 | 0.00847 | -0.004 | 83.791
6.5 | 0.762 | 0.00863 | -0.005 | 88.309
7 | 0.813 | 0.01003 | -0.005 | 81.016
7.5 | 0.86 | 0.01034 | -0.005 | 83.244
8 | 0.905 | 0.01063 | -0.006 | 85.119
8.5 | 0.946 | 0.01095 | -0.006 | 86.4
9 | 0.982 | 0.0121 | -0.006 | 81.162
9.5 | 1.014 | 0.012 | -0.007 | 84.55
10 | 1.041 | 0.01276 | -0.007 | 81.567
10.5 | 1.058 | 0.01181 | -0.007 | 89.624
11 | 1.063 | 0.0137 | -0.008 | 77.636
11.5 | 1.025 | 0.01912 | -0.008 | 53.619
12 | 0.892 | 0.06593 | -0.006 | 13.529
12.5 | 0.876 | 0.07514 | -0.005 | 11.658
13 | 0.859 | 0.08261 | -0.005 | 10.397
13.5 | 0.837 | 0.08917 | -0.005 | 9.384
14 | 0.81 | 0.09616 | -0.005 | 8.419
14.5 | 0.777 | 0.10354 | -0.005 | 7.506
15 | 0.74 | 0.11076 | -0.006 | 6.678
15.5 | 0.697 | 0.11954 | -0.006 | 5.83
16 | 0.649 | 0.12823 | -0.006 | 5.06

## 94. Re 7M Mach 0.25 (2)
BIGFOIL.COM POLAR EXPORT
Onera_D_bluntTE
ONERA D, BLUNT TRAILING EDGE |  |  |  | Cl Max: | 1.7328 | at alpha= | 16.5 | deg
XFOIL ncrit=9 |  |  |  | L/D Max: | 120.109 | at alpha= | 9.5 | deg
Re: | 7000000 |  |  | Cd Min: | 0.20353 | at alpha= | 20 | deg
Mach: | 0.25 |  |  | Cl=0 at alpha= | 0 | deg
|  |  |  | @ Cl=0.1, Cd= | 0.0064727
|  |  |  | @ Cl=0.4, Cd= | 0.0057875
|  |  |  | @ Cl=0.6, Cd= | 0.0063027
alpha (deg) | Cl | Cd | Cm | Cl/Cd
-20 | -0.983 | 0.2032 | 0.0559 | -4.8376
-19.5 | -0.9944 | 0.18981 | 0.0471 | -5.2389
-19 | -1.553 | 0.07851 | -0.0332 | -19.7809
-18.5 | -1.6398 | 0.05832 | -0.0476 | -28.1173
-18 | -1.6848 | 0.04625 | -0.054 | -36.4281
-17.5 | -1.7102 | 0.03782 | -0.056 | -45.2195
-17 | -1.7243 | 0.0316 | -0.0548 | -54.5665
-16.5 | -1.7315 | 0.02684 | -0.051 | -64.5119
-16 | -1.7252 | 0.02358 | -0.0456 | -73.1637
-15.5 | -1.7079 | 0.02128 | -0.0395 | -80.2585
-15 | -1.6771 | 0.01952 | -0.0343 | -85.917
-14.5 | -1.6374 | 0.01785 | -0.0303 | -91.7311
-14 | -1.5941 | 0.01629 | -0.0266 | -97.8576
-13.5 | -1.5451 | 0.01512 | -0.0236 | -102.1892
-13 | -1.4932 | 0.01416 | -0.0209 | -105.452
-12.5 | -1.4424 | 0.01306 | -0.0182 | -110.4441
-12 | -1.3886 | 0.01226 | -0.016 | -113.2626
-11.5 | -1.334 | 0.01161 | -0.0138 | -114.9009
-11 | -1.2822 | 0.01085 | -0.0113 | -118.1751
-10.5 | -1.2322 | 0.01028 | -0.0084 | -119.8638
-10 | -1.168 | 0.00975 | -0.0084 | -119.7949
-9.5 | -1.1038 | 0.00919 | -0.0087 | -120.1088
-9 | -1.039 | 0.00866 | -0.0091 | -119.9769
-8.5 | -0.977 | 0.00826 | -0.009 | -118.2809
-8 | -0.9162 | 0.00792 | -0.0087 | -115.6818
-7.5 | -0.86 | 0.00751 | -0.0075 | -114.514
-7 | -0.8028 | 0.00718 | -0.0065 | -111.8106
-6.5 | -0.7453 | 0.00692 | -0.0057 | -107.7023
-6 | -0.6874 | 0.00669 | -0.005 | -102.7504
-5.5 | -0.6297 | 0.00641 | -0.0044 | -98.2371
-5 | -0.5715 | 0.00619 | -0.0039 | -92.3263
-4.5 | -0.5132 | 0.00604 | -0.0035 | -84.9669
-4 | -0.455 | 0.00592 | -0.0031 | -76.8581
-3.5 | -0.397 | 0.00578 | -0.0027 | -68.6851
-3 | -0.3386 | 0.00571 | -0.0025 | -59.2995
-2.5 | -0.2806 | 0.00571 | -0.0022 | -49.1419
-2 | -0.223 | 0.00573 | -0.0019 | -38.918
-1.5 | -0.1661 | 0.0059 | -0.0015 | -28.1525
-0.5 | -0.0559 | 0.00679 | -0.0004 | -8.2327
0 | 0 | 0.00705 | 0 | 0
0.5 | 0.0559 | 0.00679 | 0.0005 | 8.2327
1 | 0.1115 | 0.00639 | 0.0009 | 17.4491
1.5 | 0.166 | 0.0059 | 0.0015 | 28.1356
2 | 0.223 | 0.00573 | 0.0019 | 38.918
2.5 | 0.2805 | 0.00571 | 0.0022 | 49.1243
3 | 0.3385 | 0.00571 | 0.0025 | 59.282
3.5 | 0.3969 | 0.00578 | 0.0027 | 68.6678
4 | 0.455 | 0.00592 | 0.0031 | 76.8581
4.5 | 0.5132 | 0.00604 | 0.0035 | 84.9669
5 | 0.5715 | 0.0062 | 0.0039 | 92.1774
5.5 | 0.6298 | 0.00641 | 0.0044 | 98.2527
6 | 0.6875 | 0.00669 | 0.005 | 102.7653
6.5 | 0.7453 | 0.00692 | 0.0057 | 107.7023
7 | 0.8029 | 0.00718 | 0.0065 | 111.8245
7.5 | 0.86 | 0.00751 | 0.0075 | 114.514
8 | 0.9162 | 0.00792 | 0.0087 | 115.6818
8.5 | 0.977 | 0.00826 | 0.009 | 118.2809
9 | 1.0389 | 0.00866 | 0.0091 | 119.9654
9.5 | 1.1038 | 0.00919 | 0.0087 | 120.1088
10 | 1.1681 | 0.00974 | 0.0084 | 119.9281
10.5 | 1.2322 | 0.01028 | 0.0084 | 119.8638
11 | 1.2821 | 0.01085 | 0.0113 | 118.1659
11.5 | 1.3341 | 0.0116 | 0.0138 | 115.0086
12 | 1.3888 | 0.01226 | 0.0159 | 113.279
12.5 | 1.4425 | 0.01307 | 0.0182 | 110.3673
13 | 1.4933 | 0.01416 | 0.0209 | 105.459
13.5 | 1.5453 | 0.01512 | 0.0235 | 102.2024
14 | 1.5944 | 0.01629 | 0.0265 | 97.876
14.5 | 1.6379 | 0.01785 | 0.0302 | 91.7591
15 | 1.6778 | 0.01952 | 0.0342 | 85.9529
15.5 | 1.7088 | 0.02129 | 0.0393 | 80.263
16 | 1.7263 | 0.02359 | 0.0454 | 73.1793
16.5 | 1.7328 | 0.02684 | 0.0508 | 64.5604
17 | 1.7257 | 0.03162 | 0.0546 | 54.5762
17.5 | 1.7115 | 0.03785 | 0.0558 | 45.218
18 | 1.6868 | 0.04625 | 0.0537 | 36.4714
18.5 | 1.6411 | 0.05844 | 0.0471 | 28.0818
19 | 1.5525 | 0.07899 | 0.0324 | 19.6544
20 | 0.9843 | 0.20353 | -0.0563 | 4.8361

## 95. Re 7M Mach 0.50 (1)
BIGFOIL.COM POLAR EXPORT
Onera_D_bluntTE
ONERA D, BLUNT TRAILING EDGE |  |  |  | Cl Max: | 1.086 | at alpha= | 20 | deg
JavaFoil+Calcfoil stall+Eppler ext transition |  |  |  | L/D Max: | 79.835 | at alpha= | 5.5 | deg
Re: | 7000000 |  |  | Cd Min: | 0.00738 | at alpha= | 0.5 | deg
Mach: | 0.5 |  |  | Cl=0 at alpha= | 0 | deg
|  |  |  | @ Cl=0.1, Cd= | 0.0074028
|  |  |  | @ Cl=0.4, Cd= | 0.0078626
|  |  |  | @ Cl=0.6, Cd= | 0.0085114
alpha (deg) | Cl | Cd | Cm | Cl/Cd
-20 | -1.086 | 0.15517 | 0.009 | -6.997
-19.5 | -1.056 | 0.15156 | 0.008 | -6.97
-19 | -1.03 | 0.1457 | 0.008 | -7.07
-18.5 | -1.004 | 0.14118 | 0.008 | -7.113
-18 | -0.979 | 0.13936 | 0.008 | -7.024
-17.5 | -0.95 | 0.13304 | 0.008 | -7.144
-17 | -0.924 | 0.12303 | 0.007 | -7.514
-16.5 | -0.899 | 0.11459 | 0.007 | -7.843
-16 | -0.873 | 0.10746 | 0.007 | -8.122
-15.5 | -0.844 | 0.11688 | 0.007 | -7.224
-15 | -0.818 | 0.10601 | 0.006 | -7.716
-14.5 | -0.792 | 0.09706 | 0.006 | -8.159
-14 | -0.767 | 0.08972 | 0.006 | -8.548
-13.5 | -0.746 | 0.08044 | 0.007 | -9.272
-13 | -0.71 | 0.0924 | 0.005 | -7.682
-12.5 | -0.683 | 0.08267 | 0.005 | -8.268
-12 | -0.658 | 0.07534 | 0.005 | -8.734
-11.5 | -0.636 | 0.06716 | 0.006 | -9.468
-11 | -0.602 | 0.07539 | 0.004 | -7.981
-10.5 | -0.575 | 0.06748 | 0.004 | -8.527
-10 | -0.55 | 0.0613 | 0.004 | -8.966
-9.5 | -0.52 | 0.06374 | 0.004 | -8.165
-9 | -0.494 | 0.05679 | 0.004 | -8.706
-8.5 | -0.466 | 0.05602 | 0.004 | -8.327
-8 | -0.439 | 0.05612 | 0.003 | -7.823
-7.5 | -0.644 | 0.04728 | 0.003 | -13.616
-7 | -0.81 | 0.01192 | 0.006 | -67.996
-6.5 | -0.792 | 0.0112 | 0.005 | -70.658
-6 | -0.756 | 0.01065 | 0.005 | -70.931
-5.5 | -0.709 | 0.0102 | 0.004 | -69.47
-5 | -0.655 | 0.00862 | 0.004 | -75.984
-4.5 | -0.597 | 0.00845 | 0.004 | -70.65
-4 | -0.536 | 0.0082 | 0.003 | -65.344
-3.5 | -0.472 | 0.00805 | 0.003 | -58.618
-3 | -0.407 | 0.00788 | 0.002 | -51.645
-2.5 | -0.341 | 0.0078 | 0.002 | -43.677
-2 | -0.273 | 0.00762 | 0.002 | -35.881
-1.5 | -0.205 | 0.00748 | 0.001 | -27.481
-1 | -0.137 | 0.00742 | 0.001 | -18.492
-0.5 | -0.069 | 0.00741 | 0 | -9.276
0 | 0 | 0.00868 | 0 | 0
0.5 | 0.069 | 0.00738 | 0 | 9.318
1 | 0.137 | 0.00743 | -0.001 | 18.477
1.5 | 0.205 | 0.00757 | -0.001 | 27.13
2 | 0.273 | 0.00759 | -0.002 | 36.026
2.5 | 0.341 | 0.0078 | -0.002 | 43.68
3 | 0.407 | 0.00787 | -0.002 | 51.726
3.5 | 0.472 | 0.00807 | -0.003 | 58.501
4 | 0.536 | 0.0082 | -0.003 | 65.296
4.5 | 0.597 | 0.00844 | -0.004 | 70.763
5 | 0.655 | 0.00982 | -0.004 | 66.715
5.5 | 0.709 | 0.00888 | -0.004 | 79.835
6 | 0.756 | 0.01065 | -0.005 | 70.936
6.5 | 0.792 | 0.01123 | -0.005 | 70.483
7 | 0.811 | 0.01194 | -0.006 | 67.866
7.5 | 0.644 | 0.04718 | -0.003 | 13.649
8 | 0.439 | 0.05626 | -0.003 | 7.803
8.5 | 0.466 | 0.05602 | -0.004 | 8.326
9 | 0.494 | 0.05671 | -0.004 | 8.719
9.5 | 0.52 | 0.0637 | -0.004 | 8.17
10 | 0.55 | 0.06101 | -0.004 | 9.01
10.5 | 0.575 | 0.06729 | -0.004 | 8.55
11 | 0.602 | 0.07515 | -0.004 | 8.005
11.5 | 0.635 | 0.06804 | -0.005 | 9.329
12 | 0.658 | 0.0755 | -0.005 | 8.714
12.5 | 0.684 | 0.08231 | -0.005 | 8.305
13 | 0.71 | 0.09239 | -0.005 | 7.684
13.5 | 0.748 | 0.07909 | -0.007 | 9.455
14 | 0.767 | 0.0895 | -0.006 | 8.571
14.5 | 0.792 | 0.09705 | -0.006 | 8.16
15 | 0.818 | 0.10514 | -0.006 | 7.779
15.5 | 0.844 | 0.11687 | -0.007 | 7.225
16 | 0.873 | 0.10713 | -0.007 | 8.148
16.5 | 0.899 | 0.11437 | -0.007 | 7.859
17 | 0.925 | 0.12312 | -0.007 | 7.509
17.5 | 0.95 | 0.13345 | -0.008 | 7.122
18 | 0.979 | 0.13935 | -0.008 | 7.025
18.5 | 1.004 | 0.14312 | -0.008 | 7.017
19 | 1.03 | 0.14771 | -0.008 | 6.974
19.5 | 1.057 | 0.15169 | -0.009 | 6.965
20 | 1.086 | 0.15504 | -0.009 | 7.002

## 96. Re 7M Mach 0.50 (2)
BIGFOIL.COM POLAR EXPORT
Onera_D_bluntTE
ONERA D, BLUNT TRAILING EDGE |  |  |  | Cl Max: | 1.0268 | at alpha= | 8 | deg
XFOIL ncrit=9 |  |  |  | L/D Max: | 104.101 | at alpha= | 6.5 | deg
Re: | 7000000 |  |  | Cd Min: | 0.13092 | at alpha= | 13 | deg
Mach: | 0.5 |  |  | Cl=0 at alpha= | 0 | deg
|  |  |  | @ Cl=0.1, Cd= | 0.0068903
|  |  |  | @ Cl=0.4, Cd= | 0.0060544
|  |  |  | @ Cl=0.6, Cd= | 0.0066092
alpha (deg) | Cl | Cd | Cm | Cl/Cd
-13 | -0.793 | 0.13084 | 0.0124 | -6.0608
-12.5 | -0.7977 | 0.12037 | 0.0069 | -6.6271
-12 | -0.8204 | 0.1073 | -0.0007 | -7.6459
-11.5 | -0.8494 | 0.09378 | -0.0091 | -9.0574
-11 | -0.8702 | 0.08162 | -0.0168 | -10.6616
-10.5 | -0.8895 | 0.0684 | -0.0265 | -13.0044
-10 | -0.9138 | 0.0531 | -0.0409 | -17.209
-9.5 | -0.9441 | 0.0429 | -0.0474 | -22.007
-9 | -0.977 | 0.03563 | -0.045 | -27.4207
-8.5 | -1.0016 | 0.02817 | -0.0389 | -35.5556
-8 | -1.0267 | 0.01671 | -0.0339 | -61.4423
-7.5 | -0.99 | 0.0115 | -0.0285 | -86.087
-7 | -0.9337 | 0.00942 | -0.023 | -99.1189
-6.5 | -0.8681 | 0.00834 | -0.0187 | -104.0887
-6 | -0.7985 | 0.00773 | -0.0156 | -103.2988
-5.5 | -0.7286 | 0.00728 | -0.013 | -100.0824
-5 | -0.6592 | 0.00692 | -0.0108 | -95.2601
-4.5 | -0.5908 | 0.00656 | -0.0089 | -90.061
-4 | -0.5224 | 0.00636 | -0.0074 | -82.1384
-3.5 | -0.454 | 0.00619 | -0.0062 | -73.3441
-3 | -0.3864 | 0.00602 | -0.0052 | -64.186
-2.5 | -0.3193 | 0.00593 | -0.0044 | -53.8449
-2 | -0.2522 | 0.00589 | -0.0037 | -42.8183
-1.5 | -0.1876 | 0.00602 | -0.0028 | -31.1628
-1 | -0.1274 | 0.00668 | -0.0015 | -19.0719
-0.5 | -0.065 | 0.00716 | -0.0006 | -9.0782
0 | 0 | 0.00733 | 0 | 0
0.5 | 0.065 | 0.00716 | 0.0006 | 9.0782
1 | 0.1273 | 0.00668 | 0.0016 | 19.0569
1.5 | 0.1875 | 0.00602 | 0.0028 | 31.1462
2.5 | 0.3193 | 0.00593 | 0.0044 | 53.8449
3 | 0.3863 | 0.00602 | 0.0052 | 64.1694
3.5 | 0.454 | 0.00619 | 0.0062 | 73.3441
4 | 0.5224 | 0.00636 | 0.0074 | 82.1384
4.5 | 0.5909 | 0.00656 | 0.0089 | 90.0762
5 | 0.6593 | 0.00693 | 0.0108 | 95.1371
5.5 | 0.7286 | 0.00728 | 0.013 | 100.0824
6 | 0.7986 | 0.00773 | 0.0155 | 103.3118
6.5 | 0.8682 | 0.00834 | 0.0187 | 104.1007
7 | 0.9339 | 0.00941 | 0.023 | 99.2455
7.5 | 0.9902 | 0.0115 | 0.0285 | 86.1043
8 | 1.0268 | 0.0167 | 0.0339 | 61.485
8.5 | 1.0018 | 0.02818 | 0.0389 | 35.55
9 | 0.9775 | 0.03565 | 0.0449 | 27.4194
9.5 | 0.9448 | 0.04294 | 0.0472 | 22.0028
10 | 0.9147 | 0.05313 | 0.0408 | 17.2163
10.5 | 0.8903 | 0.06853 | 0.0262 | 12.9914
11 | 0.8713 | 0.08169 | 0.0165 | 10.6659
11.5 | 0.85 | 0.09395 | 0.0087 | 9.0474
12 | 0.8207 | 0.10752 | 0.0003 | 7.633
12.5 | 0.7985 | 0.12053 | -0.0073 | 6.6249
13 | 0.7942 | 0.13092 | -0.0126 | 6.0663

## 97. Re 8M Mach 0.00 (1)
BIGFOIL.COM POLAR EXPORT
Onera_D_bluntTE
ONERA D, BLUNT TRAILING EDGE |  |  |  | Cl Max: | 1.153 | at alpha= | 12.5 | deg
JavaFoil+Calcfoil stall+Eppler ext transition |  |  |  | L/D Max: | 93.33 | at alpha= | 11.5 | deg
Re: | 8000000 |  |  | Cd Min: | 0.00718 | at alpha= | -1 | deg
Mach: | 0 |  |  | Cl=0 at alpha= | 0 | deg
|  |  |  | @ Cl=0.1, Cd= | 0.0071961
|  |  |  | @ Cl=0.4, Cd= | 0.0075786
|  |  |  | @ Cl=0.6, Cd= | 0.0079964
alpha (deg) | Cl | Cd | Cm | Cl/Cd
-17.5 | -0.893 | 0.12801 | 0.007 | -6.978
-17 | -0.912 | 0.12094 | 0.006 | -7.538
-16.5 | -0.928 | 0.11426 | 0.006 | -8.122
-16 | -0.942 | 0.10733 | 0.006 | -8.779
-15.5 | -0.955 | 0.10057 | 0.006 | -9.491
-15 | -0.965 | 0.0933 | 0.006 | -10.345
-14.5 | -0.974 | 0.0854 | 0.006 | -11.41
-14 | -0.987 | 0.0742 | 0.007 | -13.308
-13.5 | -1.046 | 0.04299 | 0.008 | -24.327
-13 | -1.139 | 0.01708 | 0.008 | -66.716
-12.5 | -1.153 | 0.01424 | 0.008 | -80.975
-12 | -1.146 | 0.01321 | 0.008 | -86.738
-11.5 | -1.132 | 0.01212 | 0.008 | -93.33
-11 | -1.111 | 0.01271 | 0.008 | -87.368
-10.5 | -1.083 | 0.01208 | 0.007 | -89.658
-10 | -1.051 | 0.01156 | 0.007 | -90.918
-9.5 | -1.016 | 0.01109 | 0.007 | -91.586
-9 | -0.977 | 0.01065 | 0.006 | -91.729
-8.5 | -0.936 | 0.01035 | 0.006 | -90.392
-8 | -0.891 | 0.01012 | 0.006 | -88.091
-7.5 | -0.844 | 0.00989 | 0.005 | -85.324
-7 | -0.795 | 0.00856 | 0.005 | -92.883
-6.5 | -0.744 | 0.0084 | 0.005 | -88.555
-6 | -0.692 | 0.00829 | 0.004 | -83.454
-5.5 | -0.638 | 0.0081 | 0.004 | -78.719
-5 | -0.583 | 0.00795 | 0.003 | -73.303
-4.5 | -0.527 | 0.00783 | 0.003 | -67.293
-4 | -0.47 | 0.00776 | 0.003 | -60.58
-3.5 | -0.413 | 0.00761 | 0.002 | -54.251
-3 | -0.355 | 0.00747 | 0.002 | -47.495
-2.5 | -0.296 | 0.00738 | 0.002 | -40.122
-2 | -0.237 | 0.00732 | 0.001 | -32.419
-1.5 | -0.178 | 0.00722 | 0.001 | -24.695
-1 | -0.119 | 0.00718 | 0.001 | -16.57
-0.5 | -0.06 | 0.00723 | 0 | -8.236
0 | 0 | 0.00837 | 0 | 0
0.5 | 0.06 | 0.00723 | 0 | 8.236
1 | 0.119 | 0.00718 | -0.001 | 16.57
1.5 | 0.178 | 0.00722 | -0.001 | 24.695
2 | 0.237 | 0.00732 | -0.001 | 32.419
2.5 | 0.296 | 0.00738 | -0.002 | 40.122
3 | 0.355 | 0.00747 | -0.002 | 47.495
3.5 | 0.413 | 0.00761 | -0.002 | 54.251
4 | 0.47 | 0.00776 | -0.003 | 60.58
4.5 | 0.527 | 0.00783 | -0.003 | 67.293
5 | 0.583 | 0.00795 | -0.003 | 73.303
5.5 | 0.638 | 0.0081 | -0.004 | 78.719
6 | 0.692 | 0.00829 | -0.004 | 83.454
6.5 | 0.744 | 0.0084 | -0.005 | 88.555
7 | 0.795 | 0.00856 | -0.005 | 92.883
7.5 | 0.844 | 0.00989 | -0.005 | 85.324
8 | 0.891 | 0.01012 | -0.006 | 88.092
8.5 | 0.936 | 0.01035 | -0.006 | 90.395
9 | 0.977 | 0.01065 | -0.006 | 91.733
9.5 | 1.016 | 0.01109 | -0.007 | 91.594
10 | 1.051 | 0.01156 | -0.007 | 90.926
10.5 | 1.083 | 0.01208 | -0.007 | 89.669
11 | 1.111 | 0.01271 | -0.008 | 87.383
11.5 | 1.132 | 0.01212 | -0.008 | 93.33
12 | 1.146 | 0.01321 | -0.008 | 86.738
12.5 | 1.153 | 0.01424 | -0.008 | 80.975
13 | 1.139 | 0.01708 | -0.008 | 66.716
13.5 | 1.046 | 0.04299 | -0.008 | 24.327
14 | 0.987 | 0.0742 | -0.007 | 13.308
14.5 | 0.974 | 0.0854 | -0.006 | 11.41
15 | 0.965 | 0.0933 | -0.006 | 10.345
15.5 | 0.955 | 0.10057 | -0.006 | 9.491
16 | 0.942 | 0.10733 | -0.006 | 8.779
16.5 | 0.928 | 0.11426 | -0.006 | 8.122
17 | 0.912 | 0.12094 | -0.006 | 7.538
17.5 | 0.893 | 0.12801 | -0.007 | 6.978

## 98. Re 8M Mach 0.00 (2)
BIGFOIL.COM POLAR EXPORT
Onera_D_bluntTE
ONERA D, BLUNT TRAILING EDGE |  |  |  | Cl Max: | 1.8934 | at alpha= | 20 | deg
XFOIL ncrit=9 |  |  |  | L/D Max: | 128.372 | at alpha= | 11 | deg
Re: | 8000000 |  |  | Cd Min: | 0.02862 | at alpha= | -20 | deg
Mach: | 0 |  |  | Cl=0 at alpha= | 0 | deg
|  |  |  | @ Cl=0.1, Cd= | 0.0063924
|  |  |  | @ Cl=0.4, Cd= | 0.0056331
|  |  |  | @ Cl=0.6, Cd= | 0.0060827
alpha (deg) | Cl | Cd | Cm | Cl/Cd
-20 | -1.8913 | 0.02862 | -0.0366 | -66.0832
-19.5 | -1.8783 | 0.026 | -0.0343 | -72.2423
-19 | -1.866 | 0.02359 | -0.031 | -79.1013
-18.5 | -1.8505 | 0.02159 | -0.0271 | -85.711
-18 | -1.8304 | 0.02004 | -0.0231 | -91.3373
-17.5 | -1.8049 | 0.01886 | -0.0192 | -95.6999
-17 | -1.7696 | 0.01788 | -0.0167 | -98.9709
-16.5 | -1.7312 | 0.0169 | -0.0147 | -102.4379
-16 | -1.6923 | 0.01582 | -0.0127 | -106.9722
-15.5 | -1.6503 | 0.01491 | -0.011 | -110.6841
-15 | -1.6054 | 0.01417 | -0.0098 | -113.2957
-14.5 | -1.5587 | 0.01353 | -0.0087 | -115.2033
-14 | -1.5129 | 0.01273 | -0.0075 | -118.8452
-13.5 | -1.4654 | 0.01205 | -0.0064 | -121.61
-13 | -1.4163 | 0.0115 | -0.0056 | -123.1565
-12.5 | -1.3664 | 0.01102 | -0.0048 | -123.9927
-12 | -1.3176 | 0.01043 | -0.0038 | -126.3279
-11.5 | -1.2692 | 0.00992 | -0.0026 | -127.9435
-11 | -1.2222 | 0.00952 | -0.001 | -128.3824
-10.5 | -1.1646 | 0.00914 | -0.0017 | -127.4179
-10 | -1.1062 | 0.00866 | -0.0025 | -127.7367
-9.5 | -1.0468 | 0.00825 | -0.0036 | -126.8848
-9 | -0.988 | 0.00791 | -0.0045 | -124.9052
-8.5 | -0.9322 | 0.00762 | -0.0045 | -122.336
-8 | -0.8784 | 0.00729 | -0.0041 | -120.4938
-7.5 | -0.8251 | 0.00699 | -0.0036 | -118.0401
-7 | -0.7712 | 0.00676 | -0.0031 | -114.0828
-6.5 | -0.7161 | 0.00654 | -0.0029 | -109.4954
-6 | -0.6611 | 0.00632 | -0.0026 | -104.6044
-5.5 | -0.606 | 0.0061 | -0.0024 | -99.3443
-5 | -0.5506 | 0.00594 | -0.0022 | -92.6936
-4.5 | -0.4948 | 0.00582 | -0.002 | -85.0172
-4 | -0.4391 | 0.00571 | -0.0019 | -76.9002
-3.5 | -0.3833 | 0.0056 | -0.0017 | -68.4464
-3 | -0.3273 | 0.00556 | -0.0016 | -58.8669
-2.5 | -0.2717 | 0.0056 | -0.0015 | -48.5179
-2 | -0.2164 | 0.00566 | -0.0013 | -38.2332
-1.5 | -0.1617 | 0.00588 | -0.001 | -27.5
-1 | -0.1087 | 0.00634 | -0.0006 | -17.1451
-0.5 | -0.0544 | 0.00666 | -0.0003 | -8.1682
0 | 0 | 0.00685 | 0 | 0
0.5 | 0.0544 | 0.00667 | 0.0003 | 8.1559
1 | 0.1086 | 0.00634 | 0.0006 | 17.1293
1.5 | 0.1617 | 0.00588 | 0.001 | 27.5
2 | 0.2164 | 0.00567 | 0.0013 | 38.1658
2.5 | 0.2716 | 0.0056 | 0.0015 | 48.5
3 | 0.3272 | 0.00556 | 0.0017 | 58.8489
3.5 | 0.3832 | 0.0056 | 0.0018 | 68.4286
4 | 0.4391 | 0.00571 | 0.0019 | 76.9002
4.5 | 0.4948 | 0.00582 | 0.002 | 85.0172
5 | 0.5506 | 0.00594 | 0.0022 | 92.6936
5.5 | 0.606 | 0.0061 | 0.0024 | 99.3443
6 | 0.6611 | 0.00632 | 0.0026 | 104.6044
6.5 | 0.7162 | 0.00654 | 0.0029 | 109.5107
7 | 0.7713 | 0.00676 | 0.0031 | 114.0976
7.5 | 0.8251 | 0.00699 | 0.0036 | 118.0401
8 | 0.8784 | 0.00729 | 0.0041 | 120.4938
8.5 | 0.9322 | 0.00762 | 0.0045 | 122.336
9 | 0.9881 | 0.00791 | 0.0044 | 124.9178
9.5 | 1.0468 | 0.00825 | 0.0036 | 126.8848
10 | 1.1063 | 0.00866 | 0.0025 | 127.7483
10.5 | 1.1646 | 0.00914 | 0.0017 | 127.4179
11 | 1.2221 | 0.00952 | 0.001 | 128.3718
11.5 | 1.2691 | 0.00992 | 0.0026 | 127.9335
12 | 1.3176 | 0.01044 | 0.0038 | 126.2069
12.5 | 1.3665 | 0.01102 | 0.0048 | 124.0018
13 | 1.4165 | 0.0115 | 0.0055 | 123.1739
13.5 | 1.4656 | 0.01205 | 0.0064 | 121.6266
14 | 1.513 | 0.01273 | 0.0074 | 118.8531
14.5 | 1.5589 | 0.01353 | 0.0086 | 115.218
15 | 1.6056 | 0.01417 | 0.0097 | 113.3098
15.5 | 1.6506 | 0.01491 | 0.011 | 110.7042
16 | 1.6928 | 0.01583 | 0.0126 | 106.9362
16.5 | 1.7318 | 0.0169 | 0.0145 | 102.4734
17 | 1.7702 | 0.01788 | 0.0166 | 99.0045
17.5 | 1.8058 | 0.01887 | 0.019 | 95.6969
18 | 1.8317 | 0.02003 | 0.0228 | 91.4478
18.5 | 1.8519 | 0.02158 | 0.0269 | 85.8156
19 | 1.8674 | 0.02358 | 0.0307 | 79.1942
19.5 | 1.8802 | 0.02597 | 0.034 | 72.3989
20 | 1.8934 | 0.02858 | 0.0363 | 66.2491

## 99. Re 8M Mach 0.10 (1)
BIGFOIL.COM POLAR EXPORT
Onera_D_bluntTE
ONERA D, BLUNT TRAILING EDGE |  |  |  | Cl Max: | 1.136 | at alpha= | 12 | deg
JavaFoil+Calcfoil stall+Eppler ext transition |  |  |  | L/D Max: | 95.087 | at alpha= | 11.5 | deg
Re: | 8000000 |  |  | Cd Min: | 0.00719 | at alpha= | -1 | deg
Mach: | 0.1 |  |  | Cl=0 at alpha= | 0 | deg
|  |  |  | @ Cl=0.1, Cd= | 0.0072067
|  |  |  | @ Cl=0.4, Cd= | 0.0075844
|  |  |  | @ Cl=0.6, Cd= | 0.0080705
alpha (deg) | Cl | Cd | Cm | Cl/Cd
-17.5 | -0.852 | 0.13088 | 0.006 | -6.512
-17 | -0.874 | 0.12373 | 0.006 | -7.065
-16.5 | -0.894 | 0.11694 | 0.006 | -7.647
-16 | -0.912 | 0.10993 | 0.006 | -8.293
-15.5 | -0.927 | 0.10291 | 0.006 | -9.011
-15 | -0.94 | 0.09614 | 0.006 | -9.781
-14.5 | -0.951 | 0.08907 | 0.006 | -10.678
-14 | -0.962 | 0.08007 | 0.006 | -12.021
-13.5 | -0.977 | 0.0685 | 0.006 | -14.265
-13 | -1.082 | 0.02544 | 0.008 | -42.519
-12.5 | -1.136 | 0.01496 | 0.008 | -75.982
-12 | -1.136 | 0.01353 | 0.008 | -83.957
-11.5 | -1.126 | 0.01184 | 0.008 | -95.087
-11 | -1.108 | 0.01292 | 0.008 | -85.734
-10.5 | -1.082 | 0.01223 | 0.007 | -88.415
-10 | -1.051 | 0.01164 | 0.007 | -90.302
-9.5 | -1.017 | 0.01117 | 0.007 | -91.026
-9 | -0.979 | 0.01077 | 0.006 | -90.864
-8.5 | -0.938 | 0.0104 | 0.006 | -90.183
-8 | -0.894 | 0.01021 | 0.006 | -87.496
-7.5 | -0.847 | 0.00993 | 0.005 | -85.277
-7 | -0.798 | 0.00859 | 0.005 | -92.908
-6.5 | -0.747 | 0.00842 | 0.005 | -88.669
-6 | -0.695 | 0.00827 | 0.004 | -83.991
-5.5 | -0.641 | 0.00816 | 0.004 | -78.511
-5 | -0.586 | 0.00804 | 0.004 | -72.843
-4.5 | -0.529 | 0.00784 | 0.003 | -67.492
-4 | -0.472 | 0.00778 | 0.003 | -60.757
-3.5 | -0.415 | 0.00762 | 0.002 | -54.444
-3 | -0.356 | 0.00748 | 0.002 | -47.675
-2.5 | -0.298 | 0.00739 | 0.002 | -40.274
-2 | -0.239 | 0.00733 | 0.001 | -32.544
-1.5 | -0.179 | 0.00731 | 0.001 | -24.526
-1 | -0.12 | 0.00719 | 0.001 | -16.642
-0.5 | -0.06 | 0.00724 | 0 | -8.271
0 | 0 | 0.00838 | 0 | 0
0.5 | 0.06 | 0.00724 | 0 | 8.271
1 | 0.12 | 0.00719 | -0.001 | 16.642
1.5 | 0.179 | 0.00731 | -0.001 | 24.526
2 | 0.239 | 0.00733 | -0.001 | 32.544
2.5 | 0.298 | 0.00739 | -0.002 | 40.274
3 | 0.356 | 0.00748 | -0.002 | 47.675
3.5 | 0.415 | 0.00762 | -0.002 | 54.444
4 | 0.472 | 0.00778 | -0.003 | 60.757
4.5 | 0.529 | 0.00784 | -0.003 | 67.492
5 | 0.586 | 0.00804 | -0.004 | 72.843
5.5 | 0.641 | 0.00816 | -0.004 | 78.511
6 | 0.695 | 0.00827 | -0.004 | 83.991
6.5 | 0.747 | 0.00842 | -0.005 | 88.669
7 | 0.798 | 0.00859 | -0.005 | 92.908
7.5 | 0.847 | 0.00993 | -0.005 | 85.277
8 | 0.894 | 0.01021 | -0.006 | 87.498
8.5 | 0.938 | 0.0104 | -0.006 | 90.186
9 | 0.979 | 0.01077 | -0.006 | 90.87
9.5 | 1.017 | 0.01117 | -0.007 | 91.033
10 | 1.051 | 0.01164 | -0.007 | 90.31
10.5 | 1.082 | 0.01223 | -0.007 | 88.427
11 | 1.108 | 0.01292 | -0.008 | 85.75
11.5 | 1.126 | 0.01184 | -0.008 | 95.087
12 | 1.136 | 0.01353 | -0.008 | 83.957
12.5 | 1.136 | 0.01496 | -0.008 | 75.982
13 | 1.082 | 0.02544 | -0.008 | 42.519
13.5 | 0.977 | 0.0685 | -0.006 | 14.265
14 | 0.962 | 0.08007 | -0.006 | 12.021
14.5 | 0.951 | 0.08907 | -0.006 | 10.678
15 | 0.94 | 0.09614 | -0.006 | 9.781
15.5 | 0.927 | 0.10291 | -0.006 | 9.011
16 | 0.912 | 0.10993 | -0.006 | 8.293
16.5 | 0.894 | 0.11694 | -0.006 | 7.647
17 | 0.874 | 0.12373 | -0.006 | 7.065

## 100. Re 8M Mach 0.10 (2)
BIGFOIL.COM POLAR EXPORT
Onera_D_bluntTE
ONERA D, BLUNT TRAILING EDGE |  |  |  | Cl Max: | 1.8829 | at alpha= | 20 | deg
XFOIL ncrit=9 |  |  |  | L/D Max: | 127.79 | at alpha= | 11 | deg
Re: | 8000000 |  |  | Cd Min: | 0.03227 | at alpha= | -20 | deg
Mach: | 0.1 |  |  | Cl=0 at alpha= | 0 | deg
|  |  |  | @ Cl=0.1, Cd= | 0.0064057
|  |  |  | @ Cl=0.4, Cd= | 0.0056483
|  |  |  | @ Cl=0.6, Cd= | 0.0060916
alpha (deg) | Cl | Cd | Cm | Cl/Cd
-20 | -1.8806 | 0.03227 | -0.0419 | -58.277
-19.5 | -1.8727 | 0.02879 | -0.0401 | -65.0469
-19 | -1.8593 | 0.0261 | -0.0375 | -71.2375
-18.5 | -1.8454 | 0.0237 | -0.0341 | -77.865
-18 | -1.8304 | 0.02159 | -0.0298 | -84.78
-17.5 | -1.8105 | 0.01995 | -0.0253 | -90.7519
-17 | -1.7828 | 0.01872 | -0.0213 | -95.235
-16.5 | -1.745 | 0.01768 | -0.0188 | -98.6991
-16 | -1.7048 | 0.01667 | -0.0167 | -102.2675
-15.5 | -1.6642 | 0.01555 | -0.0145 | -107.0225
-15 | -1.6202 | 0.01462 | -0.0127 | -110.8208
-14.5 | -1.5735 | 0.01388 | -0.0113 | -113.3646
-14 | -1.5259 | 0.01317 | -0.01 | -115.8618
-13.5 | -1.4785 | 0.01237 | -0.0086 | -119.523
-13 | -1.4292 | 0.01173 | -0.0075 | -121.8414
-12.5 | -1.3787 | 0.0112 | -0.0065 | -123.0982
-12 | -1.3285 | 0.01066 | -0.0054 | -124.6248
-11.5 | -1.2795 | 0.01009 | -0.0041 | -126.8087
-11 | -1.232 | 0.00964 | -0.0023 | -127.8008
-10.5 | -1.1745 | 0.00923 | -0.0027 | -127.2481
-10 | -1.1151 | 0.00879 | -0.0034 | -126.8601
-9.5 | -1.0551 | 0.00833 | -0.0044 | -126.6627
-9 | -0.9955 | 0.00797 | -0.0052 | -124.9059
-8.5 | -0.9392 | 0.00767 | -0.0051 | -122.4511
-8 | -0.8846 | 0.00735 | -0.0047 | -120.3537
-7.5 | -0.8309 | 0.00704 | -0.004 | -118.0256
-7 | -0.7766 | 0.00679 | -0.0035 | -114.3741
-6.5 | -0.721 | 0.00657 | -0.0032 | -109.7412
-6 | -0.6654 | 0.00635 | -0.0029 | -104.7874
-5.5 | -0.6099 | 0.00612 | -0.0026 | -99.6569
-5 | -0.5541 | 0.00596 | -0.0024 | -92.9698
-4.5 | -0.4979 | 0.00583 | -0.0022 | -85.4031
-4 | -0.4418 | 0.00573 | -0.002 | -77.103
-3.5 | -0.3856 | 0.00562 | -0.0018 | -68.6121
-3 | -0.3292 | 0.00557 | -0.0017 | -59.1023
-2.5 | -0.2732 | 0.0056 | -0.0016 | -48.7857
-2 | -0.2177 | 0.00567 | -0.0013 | -38.3951
-1.5 | -0.1626 | 0.00589 | -0.0011 | -27.6061
-1 | -0.1093 | 0.00635 | -0.0006 | -17.2126
-0.5 | -0.0548 | 0.00668 | -0.0003 | -8.2036
0 | 0 | 0.00688 | 0 | 0
0.5 | 0.0547 | 0.00668 | 0.0003 | 8.1886
1 | 0.1092 | 0.00635 | 0.0006 | 17.1969
1.5 | 0.1626 | 0.00589 | 0.0011 | 27.6061
2 | 0.2176 | 0.00567 | 0.0013 | 38.3774
2.5 | 0.2732 | 0.0056 | 0.0016 | 48.7857
3 | 0.3291 | 0.00557 | 0.0017 | 59.0844
3.5 | 0.3855 | 0.00562 | 0.0019 | 68.5943
4 | 0.4418 | 0.00573 | 0.002 | 77.103
4.5 | 0.4979 | 0.00583 | 0.0022 | 85.4031
5 | 0.5541 | 0.00596 | 0.0024 | 92.9698
5.5 | 0.6099 | 0.00612 | 0.0026 | 99.6569
6 | 0.6654 | 0.00635 | 0.0029 | 104.7874
6.5 | 0.721 | 0.00657 | 0.0032 | 109.7412
7 | 0.7766 | 0.00679 | 0.0035 | 114.3741
7.5 | 0.8309 | 0.00704 | 0.004 | 118.0256
8 | 0.8846 | 0.00735 | 0.0047 | 120.3537
8.5 | 0.9392 | 0.00767 | 0.0051 | 122.4511
9 | 0.9956 | 0.00797 | 0.0051 | 124.9184
9.5 | 1.0551 | 0.00833 | 0.0044 | 126.6627
10 | 1.1152 | 0.00878 | 0.0034 | 127.0159
10.5 | 1.1745 | 0.00924 | 0.0027 | 127.1104
11 | 1.2319 | 0.00964 | 0.0023 | 127.7905
11.5 | 1.2795 | 0.01009 | 0.0041 | 126.8087
12 | 1.3285 | 0.01066 | 0.0054 | 124.6248
12.5 | 1.3789 | 0.0112 | 0.0065 | 123.1161
13 | 1.4294 | 0.01173 | 0.0075 | 121.8585
13.5 | 1.4786 | 0.01237 | 0.0086 | 119.5311
14 | 1.526 | 0.01317 | 0.01 | 115.8694
14.5 | 1.5738 | 0.01388 | 0.0113 | 113.3862
15 | 1.6205 | 0.01463 | 0.0127 | 110.7656
15.5 | 1.6646 | 0.01555 | 0.0144 | 107.0482
16 | 1.7053 | 0.01667 | 0.0165 | 102.2975
16.5 | 1.7456 | 0.01768 | 0.0187 | 98.733
17 | 1.7836 | 0.01873 | 0.0212 | 95.2269
17.5 | 1.8115 | 0.01995 | 0.0251 | 90.802
18 | 1.832 | 0.02157 | 0.0296 | 84.9328
18.5 | 1.847 | 0.02368 | 0.0338 | 77.9983
19 | 1.861 | 0.02608 | 0.0373 | 71.3574
19.5 | 1.8748 | 0.02875 | 0.0398 | 65.2104
20 | 1.8829 | 0.03221 | 0.0416 | 58.457

## 101. Re 8M Mach 0.25 (1)
BIGFOIL.COM POLAR EXPORT
Onera_D_bluntTE
ONERA D, BLUNT TRAILING EDGE |  |  |  | Cl Max: | 1.065 | at alpha= | 11 | deg
JavaFoil+Calcfoil stall+Eppler ext transition |  |  |  | L/D Max: | 89.03 | at alpha= | 6.5 | deg
Re: | 8000000 |  |  | Cd Min: | 0.00719 | at alpha= | -0.5 | deg
Mach: | 0.25 |  |  | Cl=0 at alpha= | 0 | deg
|  |  |  | @ Cl=0.1, Cd= | 0.0072474
|  |  |  | @ Cl=0.4, Cd= | 0.007615
|  |  |  | @ Cl=0.6, Cd= | 0.00809
alpha (deg) | Cl | Cd | Cm | Cl/Cd
-16 | -0.649 | 0.12809 | 0.006 | -5.066
-15.5 | -0.697 | 0.11822 | 0.006 | -5.897
-15 | -0.74 | 0.11043 | 0.006 | -6.7
-14.5 | -0.777 | 0.10254 | 0.005 | -7.581
-14 | -0.81 | 0.09564 | 0.005 | -8.467
-13.5 | -0.837 | 0.08889 | 0.005 | -9.416
-13 | -0.859 | 0.0819 | 0.005 | -10.493
-12.5 | -0.877 | 0.07473 | 0.005 | -11.729
-12 | -0.897 | 0.06291 | 0.006 | -14.263
-11.5 | -1.033 | 0.01772 | 0.008 | -58.303
-11 | -1.065 | 0.01337 | 0.008 | -79.69
-10.5 | -1.059 | 0.01204 | 0.007 | -87.975
-10 | -1.041 | 0.01248 | 0.007 | -83.386
-9.5 | -1.014 | 0.01183 | 0.007 | -85.719
-9 | -0.982 | 0.01184 | 0.006 | -82.998
-8.5 | -0.946 | 0.01082 | 0.006 | -87.404
-8 | -0.905 | 0.01053 | 0.006 | -85.939
-7.5 | -0.86 | 0.01022 | 0.005 | -84.176
-7 | -0.813 | 0.0099 | 0.005 | -82.038
-6.5 | -0.762 | 0.0086 | 0.005 | -88.627
-6 | -0.71 | 0.00839 | 0.004 | -84.611
-5.5 | -0.656 | 0.00823 | 0.004 | -79.686
-5 | -0.6 | 0.00807 | 0.004 | -74.36
-4.5 | -0.543 | 0.00799 | 0.003 | -67.968
-4 | -0.485 | 0.00778 | 0.003 | -62.28
-3.5 | -0.426 | 0.00772 | 0.003 | -55.13
-3 | -0.366 | 0.00756 | 0.002 | -48.387
-2.5 | -0.306 | 0.00742 | 0.002 | -41.188
-2 | -0.245 | 0.00735 | 0.001 | -33.361
-1.5 | -0.184 | 0.00729 | 0.001 | -25.252
-1 | -0.123 | 0.0072 | 0.001 | -17.074
-0.5 | -0.062 | 0.00719 | 0 | -8.554
0 | 0 | 0.00848 | 0 | 0
0.5 | 0.062 | 0.00721 | 0 | 8.532
1 | 0.123 | 0.00727 | -0.001 | 16.903
1.5 | 0.184 | 0.00727 | -0.001 | 25.319
2 | 0.245 | 0.00741 | -0.001 | 33.055
2.5 | 0.306 | 0.00743 | -0.002 | 41.124
3 | 0.366 | 0.00753 | -0.002 | 48.62
3.5 | 0.426 | 0.00768 | -0.003 | 55.442
4 | 0.485 | 0.00784 | -0.003 | 61.833
4.5 | 0.543 | 0.00793 | -0.003 | 68.489
5 | 0.6 | 0.00809 | -0.004 | 74.13
5.5 | 0.656 | 0.00822 | -0.004 | 79.743
6 | 0.71 | 0.00839 | -0.004 | 84.624
6.5 | 0.762 | 0.00856 | -0.005 | 89.03
7 | 0.813 | 0.0099 | -0.005 | 82.06
7.5 | 0.86 | 0.01022 | -0.005 | 84.204
8 | 0.905 | 0.01055 | -0.006 | 85.736
8.5 | 0.946 | 0.01081 | -0.006 | 87.472
9 | 0.982 | 0.01184 | -0.006 | 83.008
9.5 | 1.014 | 0.01178 | -0.007 | 86.095
10 | 1.041 | 0.01244 | -0.007 | 83.693
10.5 | 1.059 | 0.01204 | -0.007 | 87.937
11 | 1.065 | 0.01339 | -0.008 | 79.564
11.5 | 1.041 | 0.01669 | -0.008 | 62.395
12 | 0.895 | 0.06413 | -0.006 | 13.954
12.5 | 0.877 | 0.07468 | -0.005 | 11.738
13 | 0.859 | 0.08189 | -0.005 | 10.494
13.5 | 0.837 | 0.0886 | -0.005 | 9.448
14 | 0.81 | 0.09533 | -0.005 | 8.495
14.5 | 0.777 | 0.10264 | -0.005 | 7.575
15 | 0.74 | 0.11036 | -0.006 | 6.704
15.5 | 0.697 | 0.11867 | -0.006 | 5.874
16 | 0.649 | 0.12725 | -0.006 | 5.099

## 102. Re 8M Mach 0.25 (2)
BIGFOIL.COM POLAR EXPORT
Onera_D_bluntTE
ONERA D, BLUNT TRAILING EDGE |  |  |  | Cl Max: | 1.7524 | at alpha= | 17 | deg
XFOIL ncrit=9 |  |  |  | L/D Max: | 124.106 | at alpha= | 10 | deg
Re: | 8000000 |  |  | Cd Min: | 0.20257 | at alpha= | 20 | deg
Mach: | 0.25 |  |  | Cl=0 at alpha= | 0 | deg
|  |  |  | @ Cl=0.1, Cd= | 0.0064234
|  |  |  | @ Cl=0.4, Cd= | 0.0057035
|  |  |  | @ Cl=0.6, Cd= | 0.0061556
alpha (deg) | Cl | Cd | Cm | Cl/Cd
-20 | -0.9866 | 0.20225 | 0.0553 | -4.8781
-19 | -1.6316 | 0.06711 | -0.0426 | -24.3123
-18.5 | -1.6917 | 0.05215 | -0.0521 | -32.4391
-18 | -1.7272 | 0.04195 | -0.0563 | -41.1728
-17.5 | -1.7461 | 0.03467 | -0.0568 | -50.3634
-17 | -1.7511 | 0.02957 | -0.0545 | -59.2188
-16.5 | -1.7458 | 0.02592 | -0.0503 | -67.3534
-16 | -1.7404 | 0.0227 | -0.0444 | -76.6696
-15.5 | -1.7232 | 0.02045 | -0.038 | -84.2641
-15 | -1.6887 | 0.01869 | -0.0332 | -90.3531
-14.5 | -1.6448 | 0.01729 | -0.0295 | -95.1301
-14 | -1.6004 | 0.01577 | -0.0259 | -101.4838
-13.5 | -1.5514 | 0.01458 | -0.0229 | -106.406
-13 | -1.4988 | 0.01365 | -0.0203 | -109.8022
-12.5 | -1.4464 | 0.01269 | -0.0177 | -113.9795
-12 | -1.393 | 0.01185 | -0.0154 | -117.5527
-11.5 | -1.3383 | 0.0112 | -0.0132 | -119.4911
-11 | -1.2858 | 0.01056 | -0.0107 | -121.7614
-10.5 | -1.2306 | 0.00993 | -0.0089 | -123.9275
-10 | -1.1666 | 0.0094 | -0.0089 | -124.1064
-9 | -1.0379 | 0.00839 | -0.0095 | -123.7068
-8.5 | -0.9783 | 0.008 | -0.0088 | -122.2875
-8 | -0.9201 | 0.00767 | -0.008 | -119.9609
-7.5 | -0.8632 | 0.00733 | -0.0068 | -117.7626
-7 | -0.8063 | 0.007 | -0.0058 | -115.1857
-6.5 | -0.7481 | 0.00673 | -0.0051 | -111.159
-6 | -0.6897 | 0.00651 | -0.0046 | -105.9447
-5.5 | -0.6316 | 0.00627 | -0.004 | -100.7337
-5 | -0.5735 | 0.00606 | -0.0035 | -94.637
-4.5 | -0.5151 | 0.00592 | -0.0031 | -87.0101
-4 | -0.4567 | 0.00582 | -0.0028 | -78.4708
-3.5 | -0.3984 | 0.0057 | -0.0024 | -69.8947
-3 | -0.3399 | 0.00562 | -0.0022 | -60.4804
-2.5 | -0.2818 | 0.00563 | -0.002 | -50.0533
-2 | -0.2243 | 0.00569 | -0.0017 | -39.42
-1.5 | -0.1676 | 0.0059 | -0.0013 | -28.4068
-0.5 | -0.0567 | 0.00676 | -0.0003 | -8.3876
0 | 0 | 0.00698 | 0 | 0
0.5 | 0.0566 | 0.00676 | 0.0004 | 8.3728
1.5 | 0.1675 | 0.0059 | 0.0013 | 28.3898
2 | 0.2242 | 0.00569 | 0.0017 | 39.4025
2.5 | 0.2817 | 0.00564 | 0.002 | 49.9468
3 | 0.3398 | 0.00562 | 0.0022 | 60.4626
3.5 | 0.3983 | 0.0057 | 0.0025 | 69.8772
4 | 0.4567 | 0.00582 | 0.0028 | 78.4708
4.5 | 0.5151 | 0.00592 | 0.0031 | 87.0101
5 | 0.5736 | 0.00606 | 0.0035 | 94.6535
5.5 | 0.6316 | 0.00627 | 0.004 | 100.7337
6 | 0.6898 | 0.0065 | 0.0046 | 106.1231
6.5 | 0.7482 | 0.00673 | 0.0051 | 111.1738
7 | 0.8063 | 0.007 | 0.0058 | 115.1857
7.5 | 0.8632 | 0.00733 | 0.0068 | 117.7626
8 | 0.92 | 0.00767 | 0.008 | 119.9478
8.5 | 0.9783 | 0.008 | 0.0088 | 122.2875
9 | 1.0381 | 0.00839 | 0.0095 | 123.7306
10 | 1.1666 | 0.0094 | 0.0089 | 124.1064
10.5 | 1.2306 | 0.00993 | 0.0089 | 123.9275
11 | 1.2857 | 0.01057 | 0.0108 | 121.6367
11.5 | 1.3384 | 0.0112 | 0.0132 | 119.5
12 | 1.3931 | 0.01185 | 0.0154 | 117.5612
12.5 | 1.4465 | 0.0127 | 0.0177 | 113.8976
13 | 1.499 | 0.01365 | 0.0202 | 109.8168
13.5 | 1.5516 | 0.01458 | 0.0228 | 106.4198
14 | 1.6008 | 0.01577 | 0.0258 | 101.5092
14.5 | 1.6453 | 0.0173 | 0.0294 | 95.104
15 | 1.6893 | 0.01869 | 0.0331 | 90.3852
15.5 | 1.7241 | 0.02046 | 0.0378 | 84.2669
16 | 1.7415 | 0.02271 | 0.0442 | 76.6843
16.5 | 1.7472 | 0.02592 | 0.0501 | 67.4074
17 | 1.7524 | 0.02959 | 0.0543 | 59.2227
17.5 | 1.7475 | 0.0347 | 0.0566 | 50.3602
18 | 1.7291 | 0.04194 | 0.056 | 41.2279
18.5 | 1.6936 | 0.05218 | 0.0517 | 32.4569
19 | 1.6328 | 0.06728 | 0.0421 | 24.2687
20 | 0.988 | 0.20257 | -0.0557 | 4.8773

## 103. Re 8M Mach 0.50 (1)
BIGFOIL.COM POLAR EXPORT
Onera_D_bluntTE
ONERA D, BLUNT TRAILING EDGE |  |  |  | Cl Max: | 1.087 | at alpha= | 20 | deg
JavaFoil+Calcfoil stall+Eppler ext transition |  |  |  | L/D Max: | 80.643 | at alpha= | 5.5 | deg
Re: | 8000000 |  |  | Cd Min: | 0.00733 | at alpha= | 0.5 | deg
Mach: | 0.5 |  |  | Cl=0 at alpha= | 0 | deg
|  |  |  | @ Cl=0.1, Cd= | 0.0073391
|  |  |  | @ Cl=0.4, Cd= | 0.0077726
|  |  |  | @ Cl=0.6, Cd= | 0.0083524
alpha (deg) | Cl | Cd | Cm | Cl/Cd
-20 | -1.087 | 0.15246 | 0.009 | -7.132
-19.5 | -1.057 | 0.14975 | 0.009 | -7.061
-19 | -1.03 | 0.14525 | 0.008 | -7.093
-18.5 | -1.004 | 0.14076 | 0.008 | -7.136
-18 | -0.98 | 0.13727 | 0.008 | -7.137
-17.5 | -0.951 | 0.13123 | 0.008 | -7.25
-17 | -0.926 | 0.12143 | 0.007 | -7.623
-16.5 | -0.901 | 0.11255 | 0.007 | -8.002
-16 | -0.876 | 0.10429 | 0.007 | -8.404
-15.5 | -0.844 | 0.11359 | 0.007 | -7.434
-15 | -0.818 | 0.10371 | 0.006 | -7.889
-14.5 | -0.793 | 0.09541 | 0.006 | -8.314
-14 | -0.77 | 0.08739 | 0.007 | -8.807
-13.5 | -0.768 | 0.06522 | 0.008 | -11.776
-13 | -0.71 | 0.09068 | 0.005 | -7.829
-12.5 | -0.684 | 0.08147 | 0.005 | -8.395
-12 | -0.659 | 0.07392 | 0.005 | -8.92
-11.5 | -0.654 | 0.05498 | 0.007 | -11.901
-11 | -0.602 | 0.07384 | 0.005 | -8.152
-10.5 | -0.576 | 0.06643 | 0.004 | -8.667
-10 | -0.551 | 0.06011 | 0.005 | -9.166
-9.5 | -0.521 | 0.06294 | 0.004 | -8.271
-9 | -0.495 | 0.05628 | 0.004 | -8.792
-8.5 | -0.467 | 0.05547 | 0.004 | -8.416
-8 | -0.439 | 0.05564 | 0.003 | -7.891
-7.5 | -0.645 | 0.0466 | 0.004 | -13.84
-7 | -0.81 | 0.01174 | 0.006 | -69.011
-6.5 | -0.792 | 0.01103 | 0.005 | -71.794
-6 | -0.756 | 0.01048 | 0.005 | -72.087
-5.5 | -0.709 | 0.01004 | 0.004 | -70.588
-5 | -0.655 | 0.00852 | 0.004 | -76.85
-4.5 | -0.597 | 0.00836 | 0.004 | -71.417
-4 | -0.536 | 0.0081 | 0.003 | -66.123
-3.5 | -0.472 | 0.00794 | 0.003 | -59.43
-3 | -0.407 | 0.00779 | 0.002 | -52.255
-2.5 | -0.341 | 0.0077 | 0.002 | -44.201
-2 | -0.273 | 0.00754 | 0.002 | -36.251
-1.5 | -0.205 | 0.0074 | 0.001 | -27.773
-1 | -0.137 | 0.00735 | 0.001 | -18.684
-0.5 | -0.069 | 0.00737 | 0 | -9.331
0 | 0 | 0.00854 | 0 | 0
0.5 | 0.069 | 0.00733 | 0 | 9.374
1 | 0.137 | 0.00735 | -0.001 | 18.668
1.5 | 0.205 | 0.0075 | -0.001 | 27.417
2 | 0.273 | 0.00751 | -0.002 | 36.399
2.5 | 0.341 | 0.00771 | -0.002 | 44.185
3 | 0.407 | 0.00778 | -0.002 | 52.294
3.5 | 0.472 | 0.00798 | -0.003 | 59.181
4 | 0.536 | 0.0081 | -0.003 | 66.094
4.5 | 0.597 | 0.00834 | -0.004 | 71.567
5 | 0.655 | 0.00858 | -0.004 | 76.364
5.5 | 0.709 | 0.00879 | -0.004 | 80.643
6 | 0.756 | 0.01048 | -0.005 | 72.092
6.5 | 0.792 | 0.01106 | -0.005 | 71.607
7 | 0.811 | 0.01177 | -0.006 | 68.867
7.5 | 0.645 | 0.04649 | -0.004 | 13.878
8 | 0.439 | 0.05574 | -0.003 | 7.878
8.5 | 0.467 | 0.05561 | -0.004 | 8.394
9 | 0.495 | 0.05613 | -0.004 | 8.815
9.5 | 0.521 | 0.0629 | -0.004 | 8.276
10 | 0.551 | 0.0596 | -0.005 | 9.252
10.5 | 0.576 | 0.0666 | -0.004 | 8.646
11 | 0.602 | 0.07364 | -0.005 | 8.175
11.5 | 0.645 | 0.06094 | -0.006 | 10.583
12 | 0.659 | 0.07425 | -0.005 | 8.875
12.5 | 0.684 | 0.0813 | -0.005 | 8.415
13 | 0.71 | 0.09066 | -0.005 | 7.83
13.5 | 0.786 | 0.05402 | -0.008 | 14.558
14 | 0.77 | 0.08669 | -0.007 | 8.887
14.5 | 0.793 | 0.09541 | -0.006 | 8.314
15 | 0.818 | 0.10395 | -0.006 | 7.871
15.5 | 0.844 | 0.11358 | -0.007 | 7.435
16 | 0.877 | 0.10359 | -0.007 | 8.469
16.5 | 0.901 | 0.11204 | -0.007 | 8.042
17 | 0.926 | 0.12104 | -0.007 | 7.649
17.5 | 0.951 | 0.13187 | -0.008 | 7.215
18 | 0.98 | 0.13722 | -0.008 | 7.14
18.5 | 1.004 | 0.13994 | -0.008 | 7.177
19 | 1.03 | 0.14453 | -0.008 | 7.129
19.5 | 1.057 | 0.14982 | -0.009 | 7.058
20 | 1.087 | 0.15286 | -0.009 | 7.112

## 104. Re 8M Mach 0.50 (2)
BIGFOIL.COM POLAR EXPORT
Onera_D_bluntTE
ONERA D, BLUNT TRAILING EDGE |  |  |  | Cl Max: | 1.039 | at alpha= | 8 | deg
XFOIL ncrit=9 |  |  |  | L/D Max: | 107.654 | at alpha= | 6 | deg
Re: | 8000000 |  |  | Cd Min: | 0.12759 | at alpha= | 13 | deg
Mach: | 0.5 |  |  | Cl=0 at alpha= | 0 | deg
|  |  |  | @ Cl=0.1, Cd= | 0.0068621
|  |  |  | @ Cl=0.4, Cd= | 0.0059451
|  |  |  | @ Cl=0.6, Cd= | 0.0064587
alpha (deg) | Cl | Cd | Cm | Cl/Cd
-13 | -0.8112 | 0.1275 | 0.01 | -6.3624
-12.5 | -0.8188 | 0.11675 | 0.0042 | -7.0133
-12 | -0.8411 | 0.10404 | -0.0033 | -8.0844
-11.5 | -0.867 | 0.09115 | -0.0113 | -9.5118
-11 | -0.8939 | 0.07801 | -0.0201 | -11.4588
-10.5 | -0.9132 | 0.06286 | -0.0328 | -14.5275
-10 | -0.9385 | 0.04998 | -0.0443 | -18.7775
-9.5 | -0.9698 | 0.04065 | -0.0486 | -23.8573
-9 | -1.002 | 0.03386 | -0.0443 | -29.5924
-8.5 | -1.0211 | 0.02638 | -0.0384 | -38.7074
-8 | -1.039 | 0.01519 | -0.0336 | -68.4003
-7.5 | -1.0016 | 0.01071 | -0.0272 | -93.5201
-7 | -0.9411 | 0.009 | -0.0219 | -104.5667
-6.5 | -0.8727 | 0.00811 | -0.018 | -107.6079
-6 | -0.8031 | 0.00746 | -0.0148 | -107.6542
-5.5 | -0.7322 | 0.00705 | -0.0124 | -103.8582
-5 | -0.6622 | 0.00672 | -0.0103 | -98.5417
-4.5 | -0.5933 | 0.00643 | -0.0085 | -92.2706
-4 | -0.5246 | 0.00622 | -0.007 | -84.3408
-3.5 | -0.4559 | 0.00606 | -0.0059 | -75.231
-3 | -0.3879 | 0.00592 | -0.005 | -65.5236
-2.5 | -0.3206 | 0.00582 | -0.0042 | -55.0859
-2 | -0.2537 | 0.0058 | -0.0035 | -43.7414
-1.5 | -0.1893 | 0.006 | -0.0026 | -31.55
-1 | -0.129 | 0.00668 | -0.0013 | -19.3114
-0.5 | -0.0657 | 0.00709 | -0.0005 | -9.2666
0 | 0 | 0.0072 | 0 | 0
0.5 | 0.0657 | 0.00709 | 0.0005 | 9.2666
1 | 0.1289 | 0.00667 | 0.0013 | 19.3253
1.5 | 0.1893 | 0.006 | 0.0026 | 31.55
2 | 0.2536 | 0.0058 | 0.0035 | 43.7241
2.5 | 0.3206 | 0.00582 | 0.0042 | 55.0859
3 | 0.3878 | 0.00592 | 0.005 | 65.5068
3.5 | 0.4559 | 0.00606 | 0.0059 | 75.231
4 | 0.5246 | 0.00622 | 0.007 | 84.3408
4.5 | 0.5934 | 0.00643 | 0.0084 | 92.2862
5 | 0.6623 | 0.00673 | 0.0103 | 98.4101
5.5 | 0.7323 | 0.00705 | 0.0124 | 103.8723
6 | 0.8031 | 0.00746 | 0.0148 | 107.6542
6.5 | 0.8727 | 0.00811 | 0.018 | 107.6079
7 | 0.9412 | 0.00899 | 0.0219 | 104.6941
7.5 | 1.0018 | 0.0107 | 0.0272 | 93.6262
8 | 1.039 | 0.01521 | 0.0336 | 68.3103
8.5 | 1.0213 | 0.02638 | 0.0383 | 38.7149
9 | 1.0025 | 0.03388 | 0.0442 | 29.5897
9.5 | 0.9703 | 0.04069 | 0.0484 | 23.8462
10 | 0.9391 | 0.05004 | 0.0441 | 18.767
10.5 | 0.9137 | 0.06302 | 0.0325 | 14.4986
11 | 0.8945 | 0.07815 | 0.0198 | 11.4459
11.5 | 0.8674 | 0.09133 | 0.0109 | 9.4974
12 | 0.8417 | 0.10421 | 0.0029 | 8.077
12.5 | 0.8194 | 0.11693 | -0.0046 | 7.0076
13 | 0.8124 | 0.12759 | -0.0102 | 6.3673

## 105. Re 10M Mach 0.00 (1)
BIGFOIL.COM POLAR EXPORT
Onera_D_bluntTE
ONERA D, BLUNT TRAILING EDGE |  |  |  | Cl Max: | 1.156 | at alpha= | 12.5 | deg
JavaFoil+Calcfoil stall+Eppler ext transition |  |  |  | L/D Max: | 98.154 | at alpha= | 7.5 | deg
Re: | 10000000 |  |  | Cd Min: | 0.00711 | at alpha= | -1 | deg
Mach: | 0 |  |  | Cl=0 at alpha= | 0 | deg
|  |  |  | @ Cl=0.1, Cd= | 0.0071229
|  |  |  | @ Cl=0.4, Cd= | 0.0074486
|  |  |  | @ Cl=0.6, Cd= | 0.0078564
alpha (deg) | Cl | Cd | Cm | Cl/Cd
-17.5 | -0.894 | 0.12696 | 0.007 | -7.04
-17 | -0.912 | 0.1197 | 0.006 | -7.621
-16.5 | -0.929 | 0.11288 | 0.006 | -8.229
-16 | -0.943 | 0.10596 | 0.006 | -8.902
-15.5 | -0.956 | 0.09895 | 0.006 | -9.662
-15 | -0.967 | 0.09146 | 0.006 | -10.575
-14.5 | -0.977 | 0.0832 | 0.006 | -11.746
-14 | -0.993 | 0.07065 | 0.007 | -14.058
-13.5 | -1.081 | 0.03078 | 0.008 | -35.125
-13 | -1.144 | 0.01624 | 0.009 | -70.466
-12.5 | -1.156 | 0.0137 | 0.008 | -84.348
-12 | -1.148 | 0.01276 | 0.008 | -89.992
-11.5 | -1.134 | 0.01311 | 0.008 | -86.531
-11 | -1.111 | 0.01228 | 0.008 | -90.41
-10.5 | -1.083 | 0.0117 | 0.007 | -92.574
-10 | -1.051 | 0.01122 | 0.007 | -93.685
-9.5 | -1.016 | 0.01083 | 0.007 | -93.77
-9 | -0.977 | 0.01056 | 0.006 | -92.59
-8.5 | -0.936 | 0.01024 | 0.006 | -91.338
-8 | -0.891 | 0.00996 | 0.006 | -89.484
-7.5 | -0.844 | 0.0086 | 0.005 | -98.154
-7 | -0.795 | 0.00844 | 0.005 | -94.176
-6.5 | -0.744 | 0.00827 | 0.005 | -90.032
-6 | -0.692 | 0.00815 | 0.004 | -84.911
-5.5 | -0.638 | 0.00796 | 0.004 | -80.134
-5 | -0.583 | 0.00781 | 0.003 | -74.597
-4.5 | -0.527 | 0.00769 | 0.003 | -68.499
-4 | -0.47 | 0.00763 | 0.003 | -61.626
-3.5 | -0.413 | 0.00748 | 0.002 | -55.193
-3 | -0.355 | 0.00734 | 0.002 | -48.304
-2.5 | -0.296 | 0.00727 | 0.002 | -40.772
-2 | -0.237 | 0.00721 | 0.001 | -32.928
-1.5 | -0.178 | 0.00712 | 0.001 | -25.045
-1 | -0.119 | 0.00711 | 0.001 | -16.738
-0.5 | -0.06 | 0.00715 | 0 | -8.333
0 | 0 | 0.00817 | 0 | 0
0.5 | 0.06 | 0.00715 | 0 | 8.333
1 | 0.119 | 0.00711 | -0.001 | 16.738
1.5 | 0.178 | 0.00712 | -0.001 | 25.045
2 | 0.237 | 0.00721 | -0.001 | 32.928
2.5 | 0.296 | 0.00727 | -0.002 | 40.772
3 | 0.355 | 0.00734 | -0.002 | 48.304
3.5 | 0.413 | 0.00748 | -0.002 | 55.193
4 | 0.47 | 0.00763 | -0.003 | 61.626
4.5 | 0.527 | 0.00769 | -0.003 | 68.499
5 | 0.583 | 0.00781 | -0.003 | 74.597
5.5 | 0.638 | 0.00796 | -0.004 | 80.134
6 | 0.692 | 0.00815 | -0.004 | 84.911
6.5 | 0.744 | 0.00827 | -0.005 | 90.032
7 | 0.795 | 0.00844 | -0.005 | 94.176
7.5 | 0.844 | 0.0086 | -0.005 | 98.154
8 | 0.891 | 0.00996 | -0.006 | 89.484
8.5 | 0.936 | 0.01024 | -0.006 | 91.34
9 | 0.977 | 0.01056 | -0.006 | 92.594
9.5 | 1.016 | 0.01083 | -0.007 | 93.776
10 | 1.051 | 0.01122 | -0.007 | 93.692
10.5 | 1.083 | 0.0117 | -0.007 | 92.584
11 | 1.111 | 0.01228 | -0.008 | 90.424
11.5 | 1.134 | 0.01311 | -0.008 | 86.551
12 | 1.148 | 0.01276 | -0.008 | 89.992
12.5 | 1.156 | 0.0137 | -0.008 | 84.348
13 | 1.144 | 0.01624 | -0.009 | 70.466
13.5 | 1.081 | 0.03078 | -0.008 | 35.125
14 | 0.993 | 0.07065 | -0.007 | 14.058
14.5 | 0.977 | 0.0832 | -0.006 | 11.746
15 | 0.967 | 0.09146 | -0.006 | 10.575
15.5 | 0.956 | 0.09895 | -0.006 | 9.662
16 | 0.943 | 0.10596 | -0.006 | 8.902
16.5 | 0.929 | 0.11288 | -0.006 | 8.229
17 | 0.912 | 0.1197 | -0.006 | 7.621
17.5 | 0.894 | 0.12696 | -0.007 | 7.04

## 106. Re 10M Mach 0.00 (2)
BIGFOIL.COM POLAR EXPORT
Onera_D_bluntTE
ONERA D, BLUNT TRAILING EDGE |  |  |  | Cl Max: | 1.9241 | at alpha= | 20 | deg
XFOIL ncrit=9 |  |  |  | L/D Max: | 134.84 | at alpha= | 11 | deg
Re: | 10000000 |  |  | Cd Min: | 0.0262 | at alpha= | -20 | deg
Mach: | 0 |  |  | Cl=0 at alpha= | 0 | deg
|  |  |  | @ Cl=0.1, Cd= | 0.0063783
|  |  |  | @ Cl=0.4, Cd= | 0.005499
|  |  |  | @ Cl=0.6, Cd= | 0.0058841
alpha (deg) | Cl | Cd | Cm | Cl/Cd
-20 | -1.9221 | 0.0262 | -0.035 | -73.3626
-19.5 | -1.9067 | 0.02397 | -0.0322 | -79.5453
-19 | -1.8873 | 0.02221 | -0.029 | -84.9752
-18.5 | -1.8663 | 0.02068 | -0.0253 | -90.2466
-18 | -1.8455 | 0.01925 | -0.0211 | -95.8701
-17.5 | -1.8192 | 0.01795 | -0.0173 | -101.3482
-17 | -1.7827 | 0.01691 | -0.015 | -105.4228
-16.5 | -1.7422 | 0.01604 | -0.0132 | -108.616
-16 | -1.6997 | 0.01523 | -0.0117 | -111.6021
-15.5 | -1.6573 | 0.01431 | -0.0101 | -115.8141
-15 | -1.6129 | 0.01348 | -0.0087 | -119.6513
-14.5 | -1.5661 | 0.01283 | -0.0076 | -122.0655
-14 | -1.5178 | 0.01226 | -0.0067 | -123.801
-13.5 | -1.4703 | 0.01155 | -0.0057 | -127.2987
-13 | -1.4216 | 0.01095 | -0.0048 | -129.8265
-12.5 | -1.3716 | 0.01047 | -0.004 | -131.0029
-12 | -1.3214 | 0.01004 | -0.0032 | -131.6135
-11.5 | -1.2739 | 0.00951 | -0.0018 | -133.9537
-11 | -1.2203 | 0.00905 | -0.0017 | -134.8398
-10.5 | -1.1621 | 0.00866 | -0.0025 | -134.1917
-9.5 | -1.0455 | 0.00789 | -0.0041 | -132.5095
-9 | -0.9908 | 0.00754 | -0.004 | -131.4058
-8.5 | -0.9371 | 0.00727 | -0.0035 | -128.8996
-8 | -0.8833 | 0.00703 | -0.0031 | -125.6472
-7.5 | -0.8297 | 0.00674 | -0.0026 | -123.1009
-7 | -0.775 | 0.00648 | -0.0023 | -119.5988
-6.5 | -0.7198 | 0.00627 | -0.0021 | -114.8006
-6 | -0.6642 | 0.0061 | -0.002 | -108.8852
-5.5 | -0.6089 | 0.00591 | -0.0018 | -103.0288
-5 | -0.5534 | 0.00575 | -0.0016 | -96.2435
-4.5 | -0.4975 | 0.00565 | -0.0015 | -88.0531
-4 | -0.4414 | 0.00558 | -0.0014 | -79.1039
-3.5 | -0.3852 | 0.00547 | -0.0014 | -70.4205
-3 | -0.3293 | 0.00544 | -0.0013 | -60.5331
-2.5 | -0.2737 | 0.00552 | -0.0012 | -49.5833
-2 | -0.2183 | 0.00561 | -0.001 | -38.9127
-1.5 | -0.1645 | 0.00597 | -0.0006 | -27.5544
-1 | -0.1103 | 0.00633 | -0.0004 | -17.425
-0.5 | -0.0554 | 0.00659 | -0.0002 | -8.4067
0 | 0 | 0.00673 | 0 | 0
0.5 | 0.0553 | 0.00659 | 0.0002 | 8.3915
1 | 0.1102 | 0.00633 | 0.0004 | 17.4092
1.5 | 0.1645 | 0.00597 | 0.0006 | 27.5544
2 | 0.2182 | 0.00561 | 0.001 | 38.8948
2.5 | 0.2736 | 0.00552 | 0.0012 | 49.5652
3 | 0.3292 | 0.00544 | 0.0013 | 60.5147
3.5 | 0.3852 | 0.00547 | 0.0014 | 70.4205
4 | 0.4413 | 0.00558 | 0.0015 | 79.086
4.5 | 0.4975 | 0.00565 | 0.0015 | 88.0531
5 | 0.5534 | 0.00575 | 0.0016 | 96.2435
5.5 | 0.609 | 0.00591 | 0.0018 | 103.0457
6 | 0.6643 | 0.0061 | 0.002 | 108.9016
6.5 | 0.7198 | 0.00627 | 0.0021 | 114.8006
7 | 0.7751 | 0.00648 | 0.0023 | 119.6142
7.5 | 0.8297 | 0.00673 | 0.0026 | 123.2838
8 | 0.8833 | 0.00703 | 0.0031 | 125.6472
8.5 | 0.9371 | 0.00727 | 0.0035 | 128.8996
9 | 0.9908 | 0.00754 | 0.0039 | 131.4058
9.5 | 1.0456 | 0.00788 | 0.004 | 132.6904
10 | 1.1031 | 0.0083 | 0.0034 | 132.9036
10.5 | 1.1622 | 0.00866 | 0.0025 | 134.2032
11 | 1.2203 | 0.00905 | 0.0016 | 134.8398
11.5 | 1.2738 | 0.00952 | 0.0018 | 133.8025
12 | 1.3215 | 0.01004 | 0.0032 | 131.6235
12.5 | 1.3717 | 0.01046 | 0.004 | 131.1377
13 | 1.4217 | 0.01095 | 0.0047 | 129.8356
13.5 | 1.4705 | 0.01155 | 0.0057 | 127.316
14 | 1.5179 | 0.01226 | 0.0067 | 123.8091
14.5 | 1.5663 | 0.01283 | 0.0076 | 122.0811
15 | 1.6132 | 0.01349 | 0.0086 | 119.5849
15.5 | 1.6577 | 0.01431 | 0.01 | 115.8421
16 | 1.7002 | 0.01524 | 0.0116 | 111.5617
16.5 | 1.7427 | 0.01605 | 0.0131 | 108.5794
17 | 1.7833 | 0.01691 | 0.0149 | 105.4583
17.5 | 1.82 | 0.01795 | 0.0171 | 101.3928
18 | 1.8469 | 0.01923 | 0.0208 | 96.0426
18.5 | 1.8676 | 0.02068 | 0.0251 | 90.3095
19 | 1.8888 | 0.0222 | 0.0287 | 85.0811
19.5 | 1.9084 | 0.02396 | 0.0319 | 79.6494
20 | 1.9241 | 0.02617 | 0.0347 | 73.5231

## 107. Re 10M Mach 0.10 (1)
BIGFOIL.COM POLAR EXPORT
Onera_D_bluntTE
ONERA D, BLUNT TRAILING EDGE |  |  |  | Cl Max: | 1.141 | at alpha= | 12.5 | deg
JavaFoil+Calcfoil stall+Eppler ext transition |  |  |  | L/D Max: | 98.114 | at alpha= | 7.5 | deg
Re: | 10000000 |  |  | Cd Min: | 0.00712 | at alpha= | -1 | deg
Mach: | 0.1 |  |  | Cl=0 at alpha= | 0 | deg
|  |  |  | @ Cl=0.1, Cd= | 0.00713
|  |  |  | @ Cl=0.4, Cd= | 0.0074544
|  |  |  | @ Cl=0.6, Cd= | 0.0079305
alpha (deg) | Cl | Cd | Cm | Cl/Cd
-17.5 | -0.853 | 0.12992 | 0.006 | -6.562
-17 | -0.875 | 0.12265 | 0.006 | -7.131
-16.5 | -0.895 | 0.11535 | 0.006 | -7.758
-16 | -0.912 | 0.10891 | 0.006 | -8.376
-15.5 | -0.928 | 0.10192 | 0.006 | -9.107
-15 | -0.942 | 0.09461 | 0.006 | -9.955
-14.5 | -0.953 | 0.08721 | 0.006 | -10.93
-14 | -0.966 | 0.07775 | 0.006 | -12.421
-13.5 | -0.996 | 0.05835 | 0.007 | -17.073
-13 | -1.1 | 0.0212 | 0.008 | -51.883
-12.5 | -1.141 | 0.01424 | 0.008 | -80.107
-12 | -1.139 | 0.01303 | 0.008 | -87.365
-11.5 | -1.127 | 0.01235 | 0.008 | -91.275
-11 | -1.108 | 0.01247 | 0.008 | -88.813
-10.5 | -1.082 | 0.01185 | 0.007 | -91.305
-10 | -1.051 | 0.01136 | 0.007 | -92.514
-9.5 | -1.017 | 0.01096 | 0.007 | -92.779
-9 | -0.979 | 0.01061 | 0.006 | -92.216
-8.5 | -0.938 | 0.0103 | 0.006 | -91.061
-8 | -0.894 | 0.01 | 0.006 | -89.392
-7.5 | -0.847 | 0.00863 | 0.005 | -98.114
-7 | -0.798 | 0.00847 | 0.005 | -94.253
-6.5 | -0.747 | 0.00829 | 0.005 | -90.093
-6 | -0.695 | 0.00813 | 0.004 | -85.437
-5.5 | -0.641 | 0.00802 | 0.004 | -79.911
-5 | -0.586 | 0.0079 | 0.004 | -74.118
-4.5 | -0.529 | 0.00771 | 0.003 | -68.702
-4 | -0.472 | 0.00764 | 0.003 | -61.827
-3.5 | -0.415 | 0.00749 | 0.002 | -55.389
-3 | -0.356 | 0.00735 | 0.002 | -48.48
-2.5 | -0.298 | 0.00727 | 0.002 | -40.935
-2 | -0.239 | 0.00722 | 0.001 | -33.059
-1.5 | -0.179 | 0.00721 | 0.001 | -24.876
-1 | -0.12 | 0.00712 | 0.001 | -16.811
-0.5 | -0.06 | 0.00715 | 0 | -8.37
0 | 0 | 0.00818 | 0 | 0
0.5 | 0.06 | 0.00715 | 0 | 8.37
1 | 0.12 | 0.00712 | -0.001 | 16.812
1.5 | 0.179 | 0.00721 | -0.001 | 24.876
2 | 0.239 | 0.00722 | -0.001 | 33.059
2.5 | 0.298 | 0.00727 | -0.002 | 40.935
3 | 0.356 | 0.00735 | -0.002 | 48.48
3.5 | 0.415 | 0.00749 | -0.002 | 55.389
4 | 0.472 | 0.00764 | -0.003 | 61.827
4.5 | 0.529 | 0.00771 | -0.003 | 68.702
5 | 0.586 | 0.0079 | -0.004 | 74.118
5.5 | 0.641 | 0.00802 | -0.004 | 79.911
6 | 0.695 | 0.00813 | -0.004 | 85.437
6.5 | 0.747 | 0.00829 | -0.005 | 90.093
7 | 0.798 | 0.00847 | -0.005 | 94.253
7.5 | 0.847 | 0.00863 | -0.005 | 98.114
8 | 0.894 | 0.01 | -0.006 | 89.392
8.5 | 0.938 | 0.0103 | -0.006 | 91.063
9 | 0.979 | 0.01061 | -0.006 | 92.219
9.5 | 1.017 | 0.01096 | -0.007 | 92.786
10 | 1.051 | 0.01136 | -0.007 | 92.522
10.5 | 1.082 | 0.01185 | -0.007 | 91.315
11 | 1.108 | 0.01247 | -0.008 | 88.827
11.5 | 1.127 | 0.01235 | -0.008 | 91.275
12 | 1.139 | 0.01303 | -0.008 | 87.365
12.5 | 1.141 | 0.01424 | -0.008 | 80.107
13 | 1.1 | 0.0212 | -0.008 | 51.883
13.5 | 0.996 | 0.05835 | -0.007 | 17.073
14 | 0.966 | 0.07775 | -0.006 | 12.421
14.5 | 0.953 | 0.08721 | -0.006 | 10.93
15 | 0.942 | 0.09461 | -0.006 | 9.955
15.5 | 0.928 | 0.10192 | -0.006 | 9.107
16 | 0.912 | 0.10891 | -0.006 | 8.376
16.5 | 0.895 | 0.11535 | -0.006 | 7.758
17 | 0.875 | 0.12265 | -0.006 | 7.131
17.5 | 0.853 | 0.12992 | -0.006 | 6.562

## 108. Re 10M Mach 0.10 (2)
BIGFOIL.COM POLAR EXPORT
Onera_D_bluntTE
ONERA D, BLUNT TRAILING EDGE |  |  |  | Cl Max: | 1.9131 | at alpha= | 20 | deg
XFOIL ncrit=9 |  |  |  | L/D Max: | 134.085 | at alpha= | 11 | deg
Re: | 10000000 |  |  | Cd Min: | 0.02968 | at alpha= | -20 | deg
Mach: | 0.1 |  |  | Cl=0 at alpha= | 0 | deg
|  |  |  | @ Cl=0.1, Cd= | 0.006391
|  |  |  | @ Cl=0.4, Cd= | 0.0055121
|  |  |  | @ Cl=0.6, Cd= | 0.0059008
alpha (deg) | Cl | Cd | Cm | Cl/Cd
-20 | -1.9107 | 0.02968 | -0.0412 | -64.3767
-19.5 | -1.9032 | 0.02644 | -0.0386 | -71.9818
-19 | -1.8889 | 0.02403 | -0.0355 | -78.6059
-18.5 | -1.8697 | 0.02216 | -0.0319 | -84.3727
-18 | -1.8467 | 0.02068 | -0.028 | -89.2988
-17.5 | -1.8261 | 0.01916 | -0.0233 | -95.3079
-17 | -1.7961 | 0.01781 | -0.0197 | -100.8478
-16.5 | -1.7578 | 0.01671 | -0.0173 | -105.1945
-16 | -1.7155 | 0.01581 | -0.0153 | -108.5073
-15.5 | -1.6714 | 0.01496 | -0.0135 | -111.7246
-15 | -1.6274 | 0.014 | -0.0118 | -116.2429
-14.5 | -1.5811 | 0.01319 | -0.0103 | -119.8711
-14 | -1.5325 | 0.01254 | -0.0091 | -122.2089
-13.5 | -1.4833 | 0.0119 | -0.0079 | -124.6471
-13 | -1.4344 | 0.0112 | -0.0067 | -128.0714
-12.5 | -1.3841 | 0.01065 | -0.0057 | -129.9624
-12 | -1.3331 | 0.01019 | -0.0047 | -130.8243
-11.5 | -1.2841 | 0.00969 | -0.0033 | -132.5181
-11 | -1.2309 | 0.00918 | -0.0028 | -134.085
-10.5 | -1.1721 | 0.00876 | -0.0035 | -133.8014
-9.5 | -1.0536 | 0.00798 | -0.0049 | -132.0301
-9 | -0.9983 | 0.00761 | -0.0047 | -131.1827
-8.5 | -0.9441 | 0.00732 | -0.0041 | -128.9754
-8 | -0.8898 | 0.00707 | -0.0036 | -125.8557
-7.5 | -0.8355 | 0.00678 | -0.0031 | -123.2301
-7 | -0.7804 | 0.00651 | -0.0027 | -119.8771
-6.5 | -0.7247 | 0.0063 | -0.0025 | -115.0317
-6 | -0.6687 | 0.00612 | -0.0023 | -109.2647
-5.5 | -0.6129 | 0.00594 | -0.002 | -103.1818
-5 | -0.5569 | 0.00577 | -0.0018 | -96.5165
-4.5 | -0.5006 | 0.00567 | -0.0017 | -88.2892
-4 | -0.4441 | 0.00559 | -0.0016 | -79.4454
-3.5 | -0.3875 | 0.00549 | -0.0015 | -70.5829
-3 | -0.3312 | 0.00545 | -0.0014 | -60.7706
-2.5 | -0.2752 | 0.00552 | -0.0012 | -49.8551
-2 | -0.2195 | 0.00562 | -0.001 | -39.0569
-1.5 | -0.1654 | 0.00597 | -0.0007 | -27.7052
-1 | -0.1109 | 0.00634 | -0.0004 | -17.4921
-0.5 | -0.0557 | 0.0066 | -0.0002 | -8.4394
0 | 0 | 0.00674 | 0 | 0
0.5 | 0.0557 | 0.0066 | 0.0002 | 8.4394
1 | 0.1108 | 0.00634 | 0.0004 | 17.4763
1.5 | 0.1654 | 0.00597 | 0.0007 | 27.7052
2 | 0.2194 | 0.00561 | 0.0011 | 39.1087
2.5 | 0.2752 | 0.00552 | 0.0012 | 49.8551
3 | 0.3311 | 0.00545 | 0.0014 | 60.7523
3.5 | 0.3875 | 0.00549 | 0.0015 | 70.5829
4 | 0.4441 | 0.00559 | 0.0016 | 79.4454
4.5 | 0.5006 | 0.00567 | 0.0017 | 88.2892
5 | 0.5569 | 0.00577 | 0.0018 | 96.5165
5.5 | 0.6129 | 0.00594 | 0.002 | 103.1818
6 | 0.6687 | 0.00612 | 0.0022 | 109.2647
6.5 | 0.7247 | 0.0063 | 0.0025 | 115.0317
7 | 0.7804 | 0.00651 | 0.0027 | 119.8771
7.5 | 0.8355 | 0.00678 | 0.003 | 123.2301
8 | 0.8898 | 0.00707 | 0.0036 | 125.8557
8.5 | 0.9441 | 0.00732 | 0.0041 | 128.9754
9 | 0.9984 | 0.00761 | 0.0046 | 131.1958
9.5 | 1.0537 | 0.00798 | 0.0049 | 132.0426
10.5 | 1.1721 | 0.00876 | 0.0034 | 133.8014
11 | 1.2309 | 0.00918 | 0.0028 | 134.085
11.5 | 1.284 | 0.00969 | 0.0033 | 132.5077
12 | 1.3332 | 0.01019 | 0.0047 | 130.8342
12.5 | 1.3842 | 0.01065 | 0.0057 | 129.9718
13 | 1.4346 | 0.0112 | 0.0067 | 128.0893
13.5 | 1.4835 | 0.0119 | 0.0079 | 124.6639
14 | 1.5327 | 0.01254 | 0.009 | 122.2249
14.5 | 1.5813 | 0.01319 | 0.0102 | 119.8863
15 | 1.6278 | 0.014 | 0.0117 | 116.2714
15.5 | 1.6718 | 0.01497 | 0.0135 | 111.6767
16 | 1.716 | 0.01582 | 0.0152 | 108.4703
16.5 | 1.7584 | 0.01672 | 0.0171 | 105.1675
17 | 1.7968 | 0.01781 | 0.0195 | 100.8871
17.5 | 1.8271 | 0.01916 | 0.0231 | 95.3601
18 | 1.848 | 0.02067 | 0.0278 | 89.4049
18.5 | 1.8711 | 0.02215 | 0.0316 | 84.474
19 | 1.8905 | 0.02401 | 0.0352 | 78.738
19.5 | 1.9049 | 0.02643 | 0.0384 | 72.0734
20 | 1.9131 | 0.02962 | 0.0409 | 64.5881

## 109. Re 10M Mach 0.25 (1)
BIGFOIL.COM POLAR EXPORT
Onera_D_bluntTE
ONERA D, BLUNT TRAILING EDGE |  |  |  | Cl Max: | 1.068 | at alpha= | 11 | deg
JavaFoil+Calcfoil stall+Eppler ext transition |  |  |  | L/D Max: | 94.315 | at alpha= | 7 | deg
Re: | 10000000 |  |  | Cd Min: | 0.0071 | at alpha= | -0.5 | deg
Mach: | 0.25 |  |  | Cl=0 at alpha= | 0 | deg
|  |  |  | @ Cl=0.1, Cd= | 0.0071636
|  |  |  | @ Cl=0.4, Cd= | 0.0074793
|  |  |  | @ Cl=0.6, Cd= | 0.00793
alpha (deg) | Cl | Cd | Cm | Cl/Cd
-16 | -0.649 | 0.1261 | 0.006 | -5.147
-15.5 | -0.697 | 0.11726 | 0.006 | -5.945
-15 | -0.74 | 0.10917 | 0.006 | -6.78
-14.5 | -0.778 | 0.10194 | 0.006 | -7.629
-14 | -0.81 | 0.09482 | 0.005 | -8.543
-13.5 | -0.838 | 0.08782 | 0.005 | -9.539
-13 | -0.86 | 0.0808 | 0.005 | -10.649
-12.5 | -0.879 | 0.07306 | 0.005 | -12.026
-12 | -0.9 | 0.06119 | 0.006 | -14.712
-11.5 | -1.055 | 0.01493 | 0.008 | -70.675
-11 | -1.069 | 0.01283 | 0.008 | -83.302
-10.5 | -1.061 | 0.01297 | 0.007 | -81.837
-10 | -1.041 | 0.01208 | 0.007 | -86.111
-9.5 | -1.014 | 0.01152 | 0.007 | -88.068
-9 | -0.982 | 0.01159 | 0.006 | -84.745
-8.5 | -0.946 | 0.01071 | 0.006 | -88.282
-8 | -0.905 | 0.01035 | 0.006 | -87.428
-7.5 | -0.86 | 0.01002 | 0.005 | -85.837
-7 | -0.813 | 0.00862 | 0.005 | -94.293
-6.5 | -0.762 | 0.00847 | 0.005 | -90.011
-6 | -0.71 | 0.00825 | 0.004 | -86.092
-5.5 | -0.656 | 0.00808 | 0.004 | -81.124
-5 | -0.6 | 0.00792 | 0.004 | -75.727
-4.5 | -0.543 | 0.00785 | 0.003 | -69.163
-4 | -0.485 | 0.00765 | 0.003 | -63.374
-3.5 | -0.426 | 0.00759 | 0.003 | -56.095
-3 | -0.366 | 0.00744 | 0.002 | -49.214
-2.5 | -0.306 | 0.0073 | 0.002 | -41.879
-2 | -0.245 | 0.00723 | 0.001 | -33.902
-1.5 | -0.184 | 0.00719 | 0.001 | -25.619
-1 | -0.123 | 0.00712 | 0.001 | -17.253
-0.5 | -0.062 | 0.0071 | 0 | -8.659
0 | 0 | 0.00827 | 0 | 0
0.5 | 0.062 | 0.00712 | 0 | 8.636
1 | 0.123 | 0.00719 | -0.001 | 17.083
1.5 | 0.184 | 0.00717 | -0.001 | 25.686
2 | 0.245 | 0.0073 | -0.001 | 33.588
2.5 | 0.306 | 0.00731 | -0.002 | 41.809
3 | 0.366 | 0.0074 | -0.002 | 49.463
3.5 | 0.426 | 0.00754 | -0.003 | 56.421
4 | 0.485 | 0.00771 | -0.003 | 62.897
4.5 | 0.543 | 0.00778 | -0.003 | 69.734
5 | 0.6 | 0.00793 | -0.004 | 75.633
5.5 | 0.656 | 0.00808 | -0.004 | 81.192
6 | 0.71 | 0.00824 | -0.004 | 86.105
6.5 | 0.762 | 0.00843 | -0.005 | 90.434
7 | 0.813 | 0.00861 | -0.005 | 94.315
7.5 | 0.86 | 0.01002 | -0.005 | 85.872
8 | 0.905 | 0.01038 | -0.006 | 87.193
8.5 | 0.946 | 0.0107 | -0.006 | 88.349
9 | 0.982 | 0.01159 | -0.006 | 84.753
9.5 | 1.014 | 0.01153 | -0.007 | 88.006
10 | 1.041 | 0.01205 | -0.007 | 86.383
10.5 | 1.062 | 0.01301 | -0.007 | 81.604
11 | 1.068 | 0.01287 | -0.008 | 82.983
11.5 | 1.058 | 0.01464 | -0.008 | 72.27
12 | 0.9 | 0.06119 | -0.006 | 14.713
12.5 | 0.879 | 0.07282 | -0.006 | 12.072
13 | 0.86 | 0.08079 | -0.005 | 10.651
13.5 | 0.838 | 0.08772 | -0.005 | 9.55
14 | 0.81 | 0.09463 | -0.005 | 8.561
14.5 | 0.778 | 0.10176 | -0.006 | 7.642
15 | 0.74 | 0.10912 | -0.006 | 6.783
15.5 | 0.697 | 0.11707 | -0.006 | 5.955
16 | 0.649 | 0.12633 | -0.006 | 5.138

## 110. Re 10M Mach 0.25 (2)
BIGFOIL.COM POLAR EXPORT
Onera_D_bluntTE
ONERA D, BLUNT TRAILING EDGE |  |  |  | Cl Max: | 1.7949 | at alpha= | 17 | deg
XFOIL ncrit=9 |  |  |  | L/D Max: | 130.117 | at alpha= | 10.5 | deg
Re: | 10000000 |  |  | Cd Min: | 0.20127 | at alpha= | 20 | deg
Mach: | 0.25 |  |  | Cl=0 at alpha= | 0 | deg
|  |  |  | @ Cl=0.1, Cd= | 0.006401
|  |  |  | @ Cl=0.4, Cd= | 0.0055596
|  |  |  | @ Cl=0.6, Cd= | 0.0059566
alpha (deg) | Cl | Cd | Cm | Cl/Cd
-19.5 | -1.6299 | 0.07543 | -0.0379 | -21.6081
-19 | -1.7036 | 0.05778 | -0.05 | -29.4843
-18.5 | -1.751 | 0.04567 | -0.0563 | -38.3403
-18 | -1.7796 | 0.03703 | -0.0583 | -48.0583
-17.5 | -1.7932 | 0.03091 | -0.057 | -58.0136
-17 | -1.7935 | 0.02664 | -0.0533 | -67.3236
-16.5 | -1.7832 | 0.02361 | -0.0482 | -75.5273
-16 | -1.7644 | 0.0214 | -0.0423 | -82.4486
-15.5 | -1.7408 | 0.01943 | -0.0362 | -89.5934
-15 | -1.704 | 0.01759 | -0.0317 | -96.8732
-14.5 | -1.6589 | 0.0162 | -0.0281 | -102.4012
-14 | -1.609 | 0.01509 | -0.025 | -106.6269
-13.5 | -1.5601 | 0.01384 | -0.0219 | -112.724
-13 | -1.5074 | 0.01289 | -0.0193 | -116.9434
-12.5 | -1.4525 | 0.01214 | -0.017 | -119.6458
-12 | -1.399 | 0.01128 | -0.0146 | -124.0248
-11.5 | -1.3448 | 0.01061 | -0.0123 | -126.7484
-11 | -1.291 | 0.01008 | -0.01 | -128.0754
-10.5 | -1.2282 | 0.00945 | -0.0097 | -129.9683
-9.5 | -1.1 | 0.00846 | -0.0099 | -130.0236
-9 | -1.0409 | 0.00804 | -0.009 | -129.4652
-8.5 | -0.9836 | 0.00763 | -0.0078 | -128.9122
-8 | -0.9262 | 0.00731 | -0.0067 | -126.7031
-7.5 | -0.8684 | 0.00704 | -0.0058 | -123.3523
-7 | -0.8104 | 0.00673 | -0.005 | -120.416
-6.5 | -0.7521 | 0.00645 | -0.0044 | -116.6047
-6 | -0.6934 | 0.00624 | -0.0038 | -111.1218
-5.5 | -0.6348 | 0.00608 | -0.0034 | -104.4079
-5 | -0.5764 | 0.00588 | -0.0029 | -98.0272
-4.5 | -0.518 | 0.00575 | -0.0025 | -90.087
-4 | -0.4592 | 0.00566 | -0.0023 | -81.1307
-3.5 | -0.4003 | 0.00556 | -0.0021 | -71.9964
-3 | -0.3419 | 0.00549 | -0.0019 | -62.2769
-2.5 | -0.2839 | 0.00553 | -0.0016 | -51.3382
-2 | -0.2263 | 0.00564 | -0.0014 | -40.1241
-1 | -0.1145 | 0.00638 | -0.0005 | -17.9467
-0.5 | -0.0577 | 0.00666 | -0.0002 | -8.6637
0 | 0 | 0.0068 | 0 | 0
0.5 | 0.0576 | 0.00666 | 0.0002 | 8.6486
2 | 0.2262 | 0.00563 | 0.0014 | 40.1776
2.5 | 0.2838 | 0.00553 | 0.0016 | 51.3201
3 | 0.3418 | 0.00549 | 0.0019 | 62.2587
3.5 | 0.4003 | 0.00556 | 0.0021 | 71.9964
4 | 0.4592 | 0.00566 | 0.0023 | 81.1307
4.5 | 0.518 | 0.00575 | 0.0025 | 90.087
5 | 0.5764 | 0.00588 | 0.0029 | 98.0272
5.5 | 0.6349 | 0.00607 | 0.0033 | 104.5964
6 | 0.6935 | 0.00624 | 0.0038 | 111.1378
6.5 | 0.7521 | 0.00645 | 0.0044 | 116.6047
7 | 0.8104 | 0.00673 | 0.005 | 120.416
7.5 | 0.8684 | 0.00704 | 0.0058 | 123.3523
8 | 0.9262 | 0.00731 | 0.0067 | 126.7031
8.5 | 0.9836 | 0.00763 | 0.0078 | 128.9122
9 | 1.0409 | 0.00804 | 0.009 | 129.4652
9.5 | 1.1002 | 0.00846 | 0.0098 | 130.0473
10.5 | 1.2283 | 0.00944 | 0.0097 | 130.1165
11 | 1.2911 | 0.01008 | 0.01 | 128.0853
11.5 | 1.3448 | 0.01061 | 0.0123 | 126.7484
12 | 1.3991 | 0.01128 | 0.0146 | 124.0337
12.5 | 1.4526 | 0.01214 | 0.0169 | 119.654
13 | 1.5076 | 0.01289 | 0.0192 | 116.9589
13.5 | 1.5604 | 0.01384 | 0.0218 | 112.7457
14 | 1.6094 | 0.01509 | 0.0249 | 106.6534
14.5 | 1.6594 | 0.0162 | 0.028 | 102.4321
15 | 1.7046 | 0.01759 | 0.0316 | 96.9073
15.5 | 1.7415 | 0.01944 | 0.0361 | 89.5833
16 | 1.7655 | 0.0214 | 0.0422 | 82.5
16.5 | 1.7844 | 0.02362 | 0.048 | 75.5461
17 | 1.7949 | 0.02665 | 0.0531 | 67.3508
17.5 | 1.7946 | 0.03092 | 0.0567 | 58.0401
18 | 1.7814 | 0.03703 | 0.058 | 48.1069
18.5 | 1.7536 | 0.04562 | 0.056 | 38.4393
19 | 1.7058 | 0.0578 | 0.0497 | 29.5121
19.5 | 1.631 | 0.07564 | 0.0374 | 21.5627
20 | 0.9932 | 0.20127 | -0.0549 | 4.9347

## 111. Re 10M Mach 0.50 (1)
BIGFOIL.COM POLAR EXPORT
Onera_D_bluntTE
ONERA D, BLUNT TRAILING EDGE |  |  |  | Cl Max: | 1.089 | at alpha= | 20 | deg
JavaFoil+Calcfoil stall+Eppler ext transition |  |  |  | L/D Max: | 82.011 | at alpha= | 5.5 | deg
Re: | 10000000 |  |  | Cd Min: | 0.00723 | at alpha= | 0.5 | deg
Mach: | 0.5 |  |  | Cl=0 at alpha= | 0 | deg
|  |  |  | @ Cl=0.1, Cd= | 0.0072482
|  |  |  | @ Cl=0.4, Cd= | 0.0076326
|  |  |  | @ Cl=0.6, Cd= | 0.0082029
alpha (deg) | Cl | Cd | Cm | Cl/Cd
-20 | -1.09 | 0.15434 | 0.009 | -7.059
-19.5 | -1.061 | 0.15015 | 0.009 | -7.069
-19 | -1.036 | 0.13915 | 0.009 | -7.442
-18.5 | -1.012 | 0.12938 | 0.009 | -7.818
-18 | -0.981 | 0.13425 | 0.008 | -7.306
-17.5 | -0.952 | 0.12785 | 0.008 | -7.447
-17 | -0.928 | 0.11825 | 0.008 | -7.845
-16.5 | -0.906 | 0.1073 | 0.008 | -8.443
-16 | -0.892 | 0.09162 | 0.008 | -9.74
-15.5 | -0.845 | 0.11275 | 0.007 | -7.492
-15 | -0.82 | 0.10201 | 0.007 | -8.035
-14.5 | -0.798 | 0.09075 | 0.007 | -8.798
-14 | -0.791 | 0.07178 | 0.008 | -11.021
-13.5 | -0.868 | 0.02146 | 0.01 | -40.433
-13 | -0.71 | 0.08965 | 0.005 | -7.922
-12.5 | -0.685 | 0.07976 | 0.005 | -8.586
-12 | -0.665 | 0.06939 | 0.006 | -9.583
-11.5 | -0.762 | 0.01538 | 0.009 | -49.513
-11 | -0.602 | 0.07197 | 0.005 | -8.37
-10.5 | -0.577 | 0.06535 | 0.005 | -8.823
-10 | -0.556 | 0.05613 | 0.005 | -9.91
-9.5 | -0.521 | 0.06187 | 0.004 | -8.421
-9 | -0.496 | 0.05527 | 0.004 | -8.969
-8.5 | -0.467 | 0.05482 | 0.004 | -8.523
-8 | -0.439 | 0.05518 | 0.003 | -7.96
-7.5 | -0.648 | 0.04494 | 0.004 | -14.421
-7 | -0.811 | 0.01146 | 0.006 | -70.72
-6.5 | -0.792 | 0.01077 | 0.005 | -73.518
-6 | -0.756 | 0.01024 | 0.005 | -73.75
-5.5 | -0.709 | 0.00862 | 0.004 | -82.241
-5 | -0.655 | 0.00837 | 0.004 | -78.228
-4.5 | -0.597 | 0.00821 | 0.004 | -72.736
-4 | -0.536 | 0.00796 | 0.003 | -67.332
-3.5 | -0.472 | 0.0078 | 0.003 | -60.55
-3 | -0.407 | 0.00765 | 0.002 | -53.21
-2.5 | -0.341 | 0.00757 | 0.002 | -44.979
-2 | -0.273 | 0.00741 | 0.002 | -36.874
-1.5 | -0.205 | 0.00728 | 0.001 | -28.222
-1 | -0.137 | 0.00726 | 0.001 | -18.894
-0.5 | -0.069 | 0.00726 | 0 | -9.461
0 | 0 | 0.00833 | 0 | 0
0.5 | 0.069 | 0.00723 | 0 | 9.504
1 | 0.137 | 0.00727 | -0.001 | 18.879
1.5 | 0.205 | 0.00738 | -0.001 | 27.85
2 | 0.273 | 0.00738 | -0.002 | 37.021
2.5 | 0.341 | 0.00757 | -0.002 | 44.963
3 | 0.407 | 0.00764 | -0.002 | 53.272
3.5 | 0.472 | 0.00784 | -0.003 | 60.235
4 | 0.536 | 0.00796 | -0.003 | 67.322
4.5 | 0.597 | 0.00819 | -0.004 | 72.89
5 | 0.655 | 0.00844 | -0.004 | 77.639
5.5 | 0.709 | 0.00864 | -0.004 | 82.011
6 | 0.756 | 0.01024 | -0.005 | 73.809
6.5 | 0.792 | 0.0108 | -0.005 | 73.312
7 | 0.811 | 0.01145 | -0.006 | 70.804
7.5 | 0.649 | 0.04474 | -0.004 | 14.497
8 | 0.439 | 0.05514 | -0.003 | 7.966
8.5 | 0.467 | 0.05489 | -0.004 | 8.511
9 | 0.496 | 0.05512 | -0.004 | 8.996
9.5 | 0.521 | 0.06169 | -0.004 | 8.447
10 | 0.561 | 0.05311 | -0.005 | 10.559
10.5 | 0.577 | 0.06534 | -0.005 | 8.824
11 | 0.602 | 0.07232 | -0.005 | 8.329
11.5 | 0.759 | 0.01579 | -0.009 | 48.033
12 | 0.663 | 0.07053 | -0.006 | 9.408
12.5 | 0.685 | 0.07967 | -0.005 | 8.598
13 | 0.71 | 0.08963 | -0.005 | 7.924
13.5 | 0.873 | 0.02033 | -0.01 | 42.935
14 | 0.801 | 0.06532 | -0.008 | 12.258
14.5 | 0.799 | 0.09068 | -0.007 | 8.806
15 | 0.82 | 0.10194 | -0.007 | 8.04
15.5 | 0.845 | 0.11275 | -0.007 | 7.493
16 | 0.896 | 0.08858 | -0.009 | 10.118
16.5 | 0.907 | 0.10633 | -0.008 | 8.53
17 | 0.928 | 0.11777 | -0.008 | 7.88
17.5 | 0.952 | 0.12858 | -0.008 | 7.405
18 | 0.981 | 0.13419 | -0.008 | 7.31
18.5 | 1.012 | 0.1292 | -0.009 | 7.831
19 | 1.036 | 0.13922 | -0.009 | 7.439
19.5 | 1.062 | 0.14978 | -0.009 | 7.088
20 | 1.089 | 0.15448 | -0.009 | 7.052

## 112. Re 10M Mach 0.50 (2)
BIGFOIL.COM POLAR EXPORT
Onera_D_bluntTE
ONERA D, BLUNT TRAILING EDGE |  |  |  | Cl Max: | 1.0576 | at alpha= | 8 | deg
XFOIL ncrit=9 |  |  |  | L/D Max: | 115.334 | at alpha= | 6.5 | deg
Re: | 10000000 |  |  | Cd Min: | 0.12168 | at alpha= | 13 | deg
Mach: | 0.5 |  |  | Cl=0 at alpha= | 0 | deg
|  |  |  | @ Cl=0.1, Cd= | 0.0067635
|  |  |  | @ Cl=0.4, Cd= | 0.0057742
|  |  |  | @ Cl=0.6, Cd= | 0.0062589
alpha (deg) | Cl | Cd | Cm | Cl/Cd
-13 | -0.8461 | 0.12155 | 0.0054 | -6.9609
-12.5 | -0.8575 | 0.11047 | -0.0008 | -7.7623
-12 | -0.8756 | 0.09873 | -0.0078 | -8.8686
-11.5 | -0.8973 | 0.08663 | -0.0153 | -10.3578
-11 | -0.9194 | 0.07398 | -0.0239 | -12.4277
-10.5 | -0.9346 | 0.05914 | -0.0369 | -15.8032
-10 | -0.9604 | 0.0474 | -0.0467 | -20.2616
-9.5 | -0.9965 | 0.03844 | -0.0494 | -25.9235
-9 | -1.0372 | 0.03104 | -0.0438 | -33.4149
-8.5 | -1.0493 | 0.02313 | -0.0383 | -45.3653
-8 | -1.0576 | 0.01348 | -0.0323 | -78.457
-7.5 | -1.0178 | 0.00961 | -0.0253 | -105.9105
-7 | -0.951 | 0.00835 | -0.0206 | -113.8922
-6.5 | -0.88 | 0.00763 | -0.0169 | -115.3342
-6 | -0.8089 | 0.00709 | -0.0139 | -114.0903
-5.5 | -0.7374 | 0.00672 | -0.0115 | -109.7321
-5 | -0.6668 | 0.00645 | -0.0095 | -103.3798
-4.5 | -0.5968 | 0.00625 | -0.0079 | -95.488
-4 | -0.5278 | 0.00603 | -0.0065 | -87.529
-3.5 | -0.4587 | 0.00586 | -0.0055 | -78.2765
-3 | -0.3903 | 0.00576 | -0.0046 | -67.7604
-2.5 | -0.3227 | 0.00566 | -0.0038 | -57.0141
-2 | -0.2564 | 0.00571 | -0.0031 | -44.9037
-1.5 | -0.1928 | 0.00607 | -0.0021 | -31.7628
-0.5 | -0.0666 | 0.00693 | -0.0004 | -9.6104
0 | 0 | 0.00696 | 0 | 0
0.5 | 0.0665 | 0.00693 | 0.0004 | 9.596
1 | 0.1309 | 0.00661 | 0.0011 | 19.8033
1.5 | 0.1928 | 0.00607 | 0.0021 | 31.7628
2 | 0.2563 | 0.00571 | 0.0031 | 44.8862
2.5 | 0.3226 | 0.00566 | 0.0039 | 56.9965
3 | 0.3903 | 0.00576 | 0.0046 | 67.7604
3.5 | 0.4587 | 0.00586 | 0.0055 | 78.2765
4 | 0.5279 | 0.00603 | 0.0065 | 87.5456
4.5 | 0.5969 | 0.00625 | 0.0079 | 95.504
5 | 0.6668 | 0.00645 | 0.0095 | 103.3798
5.5 | 0.7375 | 0.00672 | 0.0115 | 109.747
6 | 0.8089 | 0.00709 | 0.0139 | 114.0903
6.5 | 0.88 | 0.00763 | 0.0169 | 115.3342
7 | 0.9511 | 0.00835 | 0.0205 | 113.9042
7.5 | 1.018 | 0.0096 | 0.0253 | 106.0417
8 | 1.0576 | 0.01349 | 0.0323 | 78.3988
9 | 1.0374 | 0.03107 | 0.0437 | 33.3891
9.5 | 0.9966 | 0.0385 | 0.0492 | 25.8857
10 | 0.9607 | 0.04749 | 0.0465 | 20.2295
10.5 | 0.935 | 0.05929 | 0.0366 | 15.7699
11 | 0.9199 | 0.07413 | 0.0236 | 12.4093
11.5 | 0.8975 | 0.08682 | 0.0149 | 10.3375
12 | 0.8763 | 0.09888 | 0.0074 | 8.8623
12.5 | 0.8582 | 0.11064 | 0.0005 | 7.7567
13 | 0.847 | 0.12168 | -0.0057 | 6.9609

## 113. Re 12M Mach 0.00 (1)
BIGFOIL.COM POLAR EXPORT
Onera_D_bluntTE
ONERA D, BLUNT TRAILING EDGE |  |  |  | Cl Max: | 1.157 | at alpha= | 12.5 | deg
JavaFoil+Calcfoil stall+Eppler ext transition |  |  |  | L/D Max: | 99.295 | at alpha= | 7.5 | deg
Re: | 12000000 |  |  | Cd Min: | 0.00705 | at alpha= | -1 | deg
Mach: | 0 |  |  | Cl=0 at alpha= | 0 | deg
|  |  |  | @ Cl=0.1, Cd= | 0.007079
|  |  |  | @ Cl=0.4, Cd= | 0.0073509
|  |  |  | @ Cl=0.6, Cd= | 0.0077464
alpha (deg) | Cl | Cd | Cm | Cl/Cd
-17.5 | -0.894 | 0.12576 | 0.007 | -7.111
-17 | -0.913 | 0.11899 | 0.007 | -7.669
-16.5 | -0.93 | 0.11168 | 0.006 | -8.325
-16 | -0.944 | 0.105 | 0.006 | -8.99
-15.5 | -0.957 | 0.09792 | 0.006 | -9.773
-15 | -0.968 | 0.09058 | 0.006 | -10.688
-14.5 | -0.981 | 0.08077 | 0.007 | -12.141
-14 | -0.999 | 0.06709 | 0.007 | -14.892
-13.5 | -1.102 | 0.02504 | 0.008 | -43.996
-13 | -1.151 | 0.01526 | 0.009 | -75.443
-12.5 | -1.157 | 0.01337 | 0.008 | -86.515
-12 | -1.149 | 0.01163 | 0.008 | -98.81
-11.5 | -1.134 | 0.0127 | 0.008 | -89.326
-11 | -1.111 | 0.01203 | 0.008 | -92.352
-10.5 | -1.083 | 0.0115 | 0.007 | -94.193
-10 | -1.051 | 0.0111 | 0.007 | -94.661
-9.5 | -1.016 | 0.01074 | 0.007 | -94.588
-9 | -0.977 | 0.01042 | 0.006 | -93.751
-8.5 | -0.936 | 0.01009 | 0.006 | -92.725
-8 | -0.891 | 0.00979 | 0.006 | -91.04
-7.5 | -0.844 | 0.0085 | 0.005 | -99.295
-7 | -0.795 | 0.00833 | 0.005 | -95.434
-6.5 | -0.744 | 0.00816 | 0.005 | -91.245
-6 | -0.692 | 0.00803 | 0.004 | -86.124
-5.5 | -0.638 | 0.00785 | 0.004 | -81.285
-5 | -0.583 | 0.0077 | 0.003 | -75.666
-4.5 | -0.527 | 0.00759 | 0.003 | -69.446
-4 | -0.47 | 0.00753 | 0.003 | -62.485
-3.5 | -0.413 | 0.00738 | 0.002 | -55.919
-3 | -0.355 | 0.00725 | 0.002 | -48.925
-2.5 | -0.296 | 0.00718 | 0.002 | -41.27
-2 | -0.237 | 0.00714 | 0.001 | -33.248
-1.5 | -0.178 | 0.00706 | 0.001 | -25.246
-1 | -0.119 | 0.00705 | 0.001 | -16.884
-0.5 | -0.06 | 0.00714 | 0 | -8.339
0 | 0 | 0.00802 | 0 | 0
0.5 | 0.06 | 0.00714 | 0 | 8.339
1 | 0.119 | 0.00705 | -0.001 | 16.884
1.5 | 0.178 | 0.00706 | -0.001 | 25.246
2 | 0.237 | 0.00714 | -0.001 | 33.248
2.5 | 0.296 | 0.00718 | -0.002 | 41.27
3 | 0.355 | 0.00725 | -0.002 | 48.925
3.5 | 0.413 | 0.00738 | -0.002 | 55.919
4 | 0.47 | 0.00753 | -0.003 | 62.485
4.5 | 0.527 | 0.00759 | -0.003 | 69.446
5 | 0.583 | 0.0077 | -0.003 | 75.666
5.5 | 0.638 | 0.00785 | -0.004 | 81.285
6 | 0.692 | 0.00803 | -0.004 | 86.124
6.5 | 0.744 | 0.00816 | -0.005 | 91.245
7 | 0.795 | 0.00833 | -0.005 | 95.434
7.5 | 0.844 | 0.0085 | -0.005 | 99.295
8 | 0.891 | 0.00979 | -0.006 | 91.04
8.5 | 0.936 | 0.01009 | -0.006 | 92.726
9 | 0.977 | 0.01042 | -0.006 | 93.753
9.5 | 1.016 | 0.01074 | -0.007 | 94.595
10 | 1.051 | 0.0111 | -0.007 | 94.667
10.5 | 1.083 | 0.0115 | -0.007 | 94.202
11 | 1.111 | 0.01203 | -0.008 | 92.365
11.5 | 1.134 | 0.0127 | -0.008 | 89.343
12 | 1.149 | 0.01163 | -0.008 | 98.81
12.5 | 1.157 | 0.01337 | -0.008 | 86.515
13 | 1.151 | 0.01526 | -0.009 | 75.443
13.5 | 1.102 | 0.02504 | -0.008 | 43.996
14 | 0.999 | 0.06709 | -0.007 | 14.892
14.5 | 0.981 | 0.08077 | -0.007 | 12.141
15 | 0.968 | 0.09058 | -0.006 | 10.688
15.5 | 0.957 | 0.09792 | -0.006 | 9.773
16 | 0.944 | 0.105 | -0.006 | 8.99
16.5 | 0.93 | 0.11168 | -0.006 | 8.325
17 | 0.913 | 0.11899 | -0.007 | 7.669
17.5 | 0.894 | 0.12576 | -0.007 | 7.111

## 114. Re 12M Mach 0.00 (2)
BIGFOIL.COM POLAR EXPORT
Onera_D_bluntTE
ONERA D, BLUNT TRAILING EDGE |  |  |  | Cl Max: | 1.9433 | at alpha= | 20 | deg
XFOIL ncrit=9 |  |  |  | L/D Max: | 139.576 | at alpha= | 11 | deg
Re: | 12000000 |  |  | Cd Min: | 0.02483 | at alpha= | -20 | deg
Mach: | 0 |  |  | Cl=0 at alpha= | 0 | deg
|  |  |  | @ Cl=0.1, Cd= | 0.0063106
|  |  |  | @ Cl=0.4, Cd= | 0.0054065
|  |  |  | @ Cl=0.6, Cd= | 0.0057621
alpha (deg) | Cl | Cd | Cm | Cl/Cd
-20 | -1.9412 | 0.02483 | -0.0337 | -78.1796
-19.5 | -1.9266 | 0.02267 | -0.0304 | -84.9846
-19 | -1.9068 | 0.02102 | -0.0269 | -90.7136
-18.5 | -1.8837 | 0.01971 | -0.0232 | -95.5708
-18 | -1.858 | 0.01863 | -0.0193 | -99.7316
-17.5 | -1.8266 | 0.01747 | -0.0163 | -104.5564
-17 | -1.7908 | 0.01631 | -0.0139 | -109.7977
-16.5 | -1.7505 | 0.01539 | -0.0121 | -113.7427
-16 | -1.707 | 0.01463 | -0.0107 | -116.6781
-15.5 | -1.6622 | 0.0139 | -0.0094 | -119.5827
-15 | -1.6176 | 0.01307 | -0.008 | -123.7643
-14.5 | -1.5712 | 0.01235 | -0.0069 | -127.2227
-14 | -1.5228 | 0.01177 | -0.006 | -129.3798
-13.5 | -1.4737 | 0.01122 | -0.0052 | -131.3458
-13 | -1.4251 | 0.01059 | -0.0042 | -134.5703
-12.5 | -1.3754 | 0.01007 | -0.0034 | -136.5839
-12 | -1.3254 | 0.00965 | -0.0025 | -137.3472
-11.5 | -1.2751 | 0.00923 | -0.0017 | -138.1473
-11 | -1.2184 | 0.00873 | -0.0022 | -139.5647
-10 | -1.1019 | 0.00799 | -0.0039 | -137.9099
-9.5 | -1.0477 | 0.00765 | -0.0036 | -136.9542
-9 | -0.9947 | 0.0073 | -0.0031 | -136.2603
-8.5 | -0.9413 | 0.00702 | -0.0026 | -134.0883
-8 | -0.8873 | 0.00679 | -0.0022 | -130.6775
-7.5 | -0.8325 | 0.00655 | -0.002 | -127.0992
-7 | -0.7776 | 0.00629 | -0.0018 | -123.6248
-6.5 | -0.7224 | 0.00608 | -0.0016 | -118.8158
-6 | -0.6667 | 0.00592 | -0.0015 | -112.6182
-5.5 | -0.611 | 0.00579 | -0.0014 | -105.5268
-5 | -0.5554 | 0.00565 | -0.0012 | -98.3009
-4.5 | -0.4994 | 0.00554 | -0.0011 | -90.1444
-4 | -0.4431 | 0.00546 | -0.0011 | -81.1538
-3.5 | -0.3867 | 0.00539 | -0.0011 | -71.744
-3 | -0.3309 | 0.00538 | -0.001 | -61.5056
-2.5 | -0.2752 | 0.00545 | -0.0009 | -50.4954
-2 | -0.2199 | 0.00561 | -0.0008 | -39.1979
-1.5 | -0.1666 | 0.00605 | -0.0004 | -27.5372
-1 | -0.1112 | 0.00627 | -0.0003 | -17.7352
-0.5 | -0.0559 | 0.00649 | -0.0001 | -8.6133
0 | 0 | 0.0066 | 0 | 0
0.5 | 0.0559 | 0.00649 | 0.0001 | 8.6133
1.5 | 0.1665 | 0.00604 | 0.0004 | 27.5662
2 | 0.2198 | 0.00559 | 0.0008 | 39.3202
2.5 | 0.2752 | 0.00546 | 0.0009 | 50.4029
3 | 0.3308 | 0.00537 | 0.001 | 61.6015
3.5 | 0.3867 | 0.00539 | 0.0011 | 71.744
4 | 0.4431 | 0.00546 | 0.0011 | 81.1538
4.5 | 0.4994 | 0.00554 | 0.0011 | 90.1444
5 | 0.5555 | 0.00565 | 0.0012 | 98.3186
5.5 | 0.6111 | 0.00579 | 0.0014 | 105.544
6 | 0.6668 | 0.00592 | 0.0015 | 112.6351
6.5 | 0.7224 | 0.00608 | 0.0016 | 118.8158
7 | 0.7776 | 0.00629 | 0.0018 | 123.6248
7.5 | 0.8325 | 0.00655 | 0.002 | 127.0992
8 | 0.8873 | 0.00679 | 0.0022 | 130.6775
8.5 | 0.9414 | 0.00702 | 0.0026 | 134.1026
9 | 0.9948 | 0.0073 | 0.0031 | 136.274
9.5 | 1.0478 | 0.00765 | 0.0036 | 136.9673
10 | 1.102 | 0.00799 | 0.0038 | 137.9224
11 | 1.2185 | 0.00873 | 0.0022 | 139.5762
11.5 | 1.2752 | 0.00923 | 0.0017 | 138.1582
12 | 1.3254 | 0.00965 | 0.0025 | 137.3472
12.5 | 1.3755 | 0.01007 | 0.0034 | 136.5938
13 | 1.4252 | 0.01059 | 0.0042 | 134.5798
13.5 | 1.4738 | 0.01122 | 0.0052 | 131.3547
14 | 1.523 | 0.01177 | 0.006 | 129.3968
14.5 | 1.5714 | 0.01235 | 0.0069 | 127.2389
15 | 1.6179 | 0.01307 | 0.008 | 123.7873
15.5 | 1.6626 | 0.0139 | 0.0093 | 119.6115
16 | 1.7074 | 0.01463 | 0.0106 | 116.7054
16.5 | 1.751 | 0.01539 | 0.012 | 113.7752
17 | 1.7914 | 0.01631 | 0.0138 | 109.8345
17.5 | 1.8273 | 0.01747 | 0.0161 | 104.5965
18 | 1.8591 | 0.01863 | 0.0191 | 99.7907
18.5 | 1.885 | 0.01971 | 0.023 | 95.6367
19 | 1.9083 | 0.02101 | 0.0267 | 90.8282
19.5 | 1.9282 | 0.02266 | 0.0301 | 85.0927
20 | 1.9433 | 0.02479 | 0.0334 | 78.3905

## 115. Re 12M Mach 0.10 (1)
BIGFOIL.COM POLAR EXPORT
Onera_D_bluntTE
ONERA D, BLUNT TRAILING EDGE |  |  |  | Cl Max: | 1.143 | at alpha= | 12.5 | deg
JavaFoil+Calcfoil stall+Eppler ext transition |  |  |  | L/D Max: | 99.311 | at alpha= | 7.5 | deg
Re: | 12000000 |  |  | Cd Min: | 0.00705 | at alpha= | -1 | deg
Mach: | 0.1 |  |  | Cl=0 at alpha= | 0 | deg
|  |  |  | @ Cl=0.1, Cd= | 0.0070833
|  |  |  | @ Cl=0.4, Cd= | 0.007357
|  |  |  | @ Cl=0.6, Cd= | 0.007818
alpha (deg) | Cl | Cd | Cm | Cl/Cd
-17.5 | -0.853 | 0.12889 | 0.007 | -6.617
-17 | -0.875 | 0.12168 | 0.006 | -7.192
-16.5 | -0.895 | 0.1148 | 0.006 | -7.798
-16 | -0.913 | 0.10765 | 0.006 | -8.482
-15.5 | -0.929 | 0.10083 | 0.006 | -9.213
-15 | -0.943 | 0.09349 | 0.006 | -10.085
-14.5 | -0.955 | 0.08589 | 0.006 | -11.115
-14 | -0.969 | 0.07556 | 0.006 | -12.823
-13.5 | -1.005 | 0.05384 | 0.007 | -18.675
-13 | -1.115 | 0.01835 | 0.008 | -60.754
-12.5 | -1.143 | 0.01382 | 0.008 | -82.735
-12 | -1.14 | 0.01272 | 0.008 | -89.609
-11.5 | -1.129 | 0.013 | 0.008 | -86.827
-11 | -1.108 | 0.01221 | 0.008 | -90.72
-10.5 | -1.082 | 0.01164 | 0.007 | -92.939
-10 | -1.051 | 0.01117 | 0.007 | -94.091
-9.5 | -1.017 | 0.01085 | 0.007 | -93.717
-9 | -0.979 | 0.01048 | 0.006 | -93.418
-8.5 | -0.938 | 0.01014 | 0.006 | -92.452
-8 | -0.894 | 0.00983 | 0.006 | -90.889
-7.5 | -0.847 | 0.00853 | 0.005 | -99.311
-7 | -0.798 | 0.00835 | 0.005 | -95.511
-6.5 | -0.747 | 0.00818 | 0.005 | -91.304
-6 | -0.695 | 0.00801 | 0.004 | -86.7
-5.5 | -0.641 | 0.0079 | 0.004 | -81.062
-5 | -0.586 | 0.00779 | 0.004 | -75.159
-4.5 | -0.529 | 0.0076 | 0.003 | -69.637
-4 | -0.472 | 0.00754 | 0.003 | -62.689
-3.5 | -0.415 | 0.00739 | 0.002 | -56.103
-3 | -0.356 | 0.00726 | 0.002 | -49.116
-2.5 | -0.298 | 0.00718 | 0.002 | -41.44
-2 | -0.239 | 0.00715 | 0.001 | -33.39
-1.5 | -0.179 | 0.00715 | 0.001 | -25.078
-1 | -0.12 | 0.00705 | 0.001 | -16.96
-0.5 | -0.06 | 0.00715 | 0 | -8.376
0 | 0 | 0.00802 | 0 | 0
0.5 | 0.06 | 0.00715 | 0 | 8.376
1 | 0.12 | 0.00705 | -0.001 | 16.958
1.5 | 0.179 | 0.00715 | -0.001 | 25.078
2 | 0.239 | 0.00715 | -0.001 | 33.39
2.5 | 0.298 | 0.00718 | -0.002 | 41.44
3 | 0.356 | 0.00726 | -0.002 | 49.116
3.5 | 0.415 | 0.00739 | -0.002 | 56.103
4 | 0.472 | 0.00754 | -0.003 | 62.689
4.5 | 0.529 | 0.0076 | -0.003 | 69.637
5 | 0.586 | 0.00779 | -0.004 | 75.159
5.5 | 0.641 | 0.0079 | -0.004 | 81.062
6 | 0.695 | 0.00801 | -0.004 | 86.7
6.5 | 0.747 | 0.00818 | -0.005 | 91.304
7 | 0.798 | 0.00835 | -0.005 | 95.511
7.5 | 0.847 | 0.00853 | -0.005 | 99.311
8 | 0.894 | 0.00983 | -0.006 | 90.889
8.5 | 0.938 | 0.01014 | -0.006 | 92.453
9 | 0.979 | 0.01048 | -0.006 | 93.424
9.5 | 1.017 | 0.01085 | -0.007 | 93.725
10 | 1.051 | 0.01117 | -0.007 | 94.097
10.5 | 1.082 | 0.01164 | -0.007 | 92.948
11 | 1.108 | 0.01221 | -0.008 | 90.738
11.5 | 1.129 | 0.013 | -0.008 | 86.847
12 | 1.14 | 0.01272 | -0.008 | 89.609
12.5 | 1.143 | 0.01382 | -0.008 | 82.735
13 | 1.115 | 0.01835 | -0.008 | 60.754
13.5 | 1.005 | 0.05384 | -0.007 | 18.675
14 | 0.969 | 0.07556 | -0.006 | 12.823
14.5 | 0.955 | 0.08589 | -0.006 | 11.115
15 | 0.943 | 0.09349 | -0.006 | 10.085
15.5 | 0.929 | 0.10083 | -0.006 | 9.213
16 | 0.913 | 0.10765 | -0.006 | 8.482
16.5 | 0.895 | 0.1148 | -0.006 | 7.798
17 | 0.875 | 0.12168 | -0.006 | 7.192
17.5 | 0.853 | 0.12889 | -0.007 | 6.617

## 116. Re 12M Mach 0.10 (2)
BIGFOIL.COM POLAR EXPORT
Onera_D_bluntTE
ONERA D, BLUNT TRAILING EDGE |  |  |  | Cl Max: | 1.9294 | at alpha= | 20 | deg
XFOIL ncrit=9 |  |  |  | L/D Max: | 138.557 | at alpha= | 11 | deg
Re: | 12000000 |  |  | Cd Min: | 0.02836 | at alpha= | -20 | deg
Mach: | 0.1 |  |  | Cl=0 at alpha= | 0 | deg
|  |  |  | @ Cl=0.1, Cd= | 0.0063189
|  |  |  | @ Cl=0.4, Cd= | 0.0054136
|  |  |  | @ Cl=0.6, Cd= | 0.0057698
alpha (deg) | Cl | Cd | Cm | Cl/Cd
-20 | -1.9272 | 0.02836 | -0.0406 | -67.9549
-19.5 | -1.9207 | 0.0252 | -0.0376 | -76.2183
-19 | -1.9079 | 0.0228 | -0.0339 | -83.6798
-18.5 | -1.889 | 0.02101 | -0.0299 | -89.9096
-18 | -1.8658 | 0.01963 | -0.0257 | -95.0484
-17.5 | -1.8383 | 0.01853 | -0.0216 | -99.2067
-17 | -1.8036 | 0.0173 | -0.0187 | -104.2543
-16.5 | -1.7659 | 0.01611 | -0.0162 | -109.6151
-16 | -1.7236 | 0.01516 | -0.0142 | -113.6939
-15.5 | -1.6783 | 0.01438 | -0.0126 | -116.7107
-15 | -1.6321 | 0.0136 | -0.0111 | -120.0074
-14.5 | -1.586 | 0.01275 | -0.0096 | -124.3922
-14 | -1.5377 | 0.01205 | -0.0084 | -127.61
-13.5 | -1.4876 | 0.01149 | -0.0073 | -129.4691
-13 | -1.4378 | 0.01087 | -0.0062 | -132.2723
-12.5 | -1.3879 | 0.01026 | -0.0051 | -135.2729
-12 | -1.3372 | 0.00979 | -0.0041 | -136.5884
-11.5 | -1.2865 | 0.00939 | -0.003 | -137.0075
-11 | -1.2289 | 0.00887 | -0.0034 | -138.5457
-10 | -1.1109 | 0.00806 | -0.0048 | -137.8288
-9.5 | -1.0559 | 0.00774 | -0.0045 | -136.4212
-9 | -1.0023 | 0.00737 | -0.0038 | -135.9973
-8.5 | -0.9484 | 0.00707 | -0.0032 | -134.1443
-8 | -0.8939 | 0.00683 | -0.0028 | -130.8785
-7.5 | -0.8384 | 0.0066 | -0.0025 | -127.0303
-7 | -0.783 | 0.00633 | -0.0022 | -123.6967
-6.5 | -0.7273 | 0.00611 | -0.0019 | -119.0344
-6 | -0.6712 | 0.00594 | -0.0017 | -112.9966
-5.5 | -0.615 | 0.00581 | -0.0016 | -105.852
-5 | -0.559 | 0.00566 | -0.0014 | -98.7633
-4.5 | -0.5026 | 0.00555 | -0.0013 | -90.5586
-4 | -0.4458 | 0.00547 | -0.0013 | -81.4991
-3.5 | -0.389 | 0.0054 | -0.0012 | -72.037
-3 | -0.3328 | 0.00538 | -0.0011 | -61.8587
-2.5 | -0.2768 | 0.00546 | -0.001 | -50.696
-2 | -0.2212 | 0.00561 | -0.0008 | -39.4296
-1.5 | -0.1675 | 0.00605 | -0.0004 | -27.686
-1 | -0.1118 | 0.00628 | -0.0003 | -17.8025
-0.5 | -0.0563 | 0.0065 | -0.0001 | -8.6615
0 | 0 | 0.00661 | 0 | 0
0.5 | 0.0563 | 0.0065 | 0.0001 | 8.6615
1 | 0.1118 | 0.00627 | 0.0003 | 17.8309
1.5 | 0.1674 | 0.00605 | 0.0004 | 27.6694
2 | 0.221 | 0.00559 | 0.0008 | 39.5349
2.5 | 0.2768 | 0.00546 | 0.001 | 50.696
3 | 0.3327 | 0.00538 | 0.0011 | 61.8401
3.5 | 0.389 | 0.0054 | 0.0012 | 72.037
4 | 0.4458 | 0.00547 | 0.0013 | 81.4991
4.5 | 0.5026 | 0.00555 | 0.0013 | 90.5586
5 | 0.559 | 0.00566 | 0.0014 | 98.7633
5.5 | 0.615 | 0.00581 | 0.0016 | 105.852
6 | 0.6713 | 0.00594 | 0.0017 | 113.0135
6.5 | 0.7273 | 0.00611 | 0.0019 | 119.0344
7 | 0.783 | 0.00633 | 0.0022 | 123.6967
7.5 | 0.8384 | 0.00659 | 0.0025 | 127.2231
8 | 0.8939 | 0.00683 | 0.0028 | 130.8785
8.5 | 0.9485 | 0.00707 | 0.0032 | 134.1584
9 | 1.0023 | 0.00737 | 0.0038 | 135.9973
9.5 | 1.0559 | 0.00774 | 0.0045 | 136.4212
10 | 1.1111 | 0.00806 | 0.0047 | 137.8536
11 | 1.229 | 0.00887 | 0.0034 | 138.5569
11.5 | 1.2865 | 0.00939 | 0.003 | 137.0075
12 | 1.3372 | 0.00979 | 0.0041 | 136.5884
12.5 | 1.3879 | 0.01026 | 0.0051 | 135.2729
13 | 1.4379 | 0.01087 | 0.0062 | 132.2815
13.5 | 1.4877 | 0.01149 | 0.0073 | 129.4778
14 | 1.5379 | 0.01205 | 0.0083 | 127.6266
14.5 | 1.5863 | 0.01275 | 0.0095 | 124.4157
15 | 1.6325 | 0.01361 | 0.011 | 119.9486
15.5 | 1.6787 | 0.01438 | 0.0125 | 116.7385
16 | 1.7241 | 0.01516 | 0.0141 | 113.7269
16.5 | 1.7665 | 0.01611 | 0.0161 | 109.6524
17 | 1.8043 | 0.0173 | 0.0186 | 104.2948
17.5 | 1.8391 | 0.01853 | 0.0215 | 99.2499
18 | 1.867 | 0.01963 | 0.0255 | 95.1095
18.5 | 1.8904 | 0.02101 | 0.0297 | 89.9762
19 | 1.9094 | 0.0228 | 0.0336 | 83.7456
19.5 | 1.9222 | 0.0252 | 0.0373 | 76.2778
20 | 1.9294 | 0.02832 | 0.0403 | 68.1285

## 117. Re 12M Mach 0.25 (1)
BIGFOIL.COM POLAR EXPORT
Onera_D_bluntTE
ONERA D, BLUNT TRAILING EDGE |  |  |  | Cl Max: | 1.07 | at alpha= | 11 | deg
JavaFoil+Calcfoil stall+Eppler ext transition |  |  |  | L/D Max: | 95.522 | at alpha= | 7 | deg
Re: | 12000000 |  |  | Cd Min: | 0.00706 | at alpha= | -1 | deg
Mach: | 0.25 |  |  | Cl=0 at alpha= | 0 | deg
|  |  |  | @ Cl=0.1, Cd= | 0.0071262
|  |  |  | @ Cl=0.4, Cd= | 0.0073793
|  |  |  | @ Cl=0.6, Cd= | 0.00782
alpha (deg) | Cl | Cd | Cm | Cl/Cd
-16 | -0.649 | 0.12559 | 0.006 | -5.169
-15.5 | -0.697 | 0.11704 | 0.006 | -5.958
-15 | -0.74 | 0.10877 | 0.006 | -6.806
-14.5 | -0.778 | 0.10113 | 0.006 | -7.692
-14 | -0.81 | 0.09407 | 0.005 | -8.615
-13.5 | -0.838 | 0.08707 | 0.005 | -9.627
-13 | -0.861 | 0.07986 | 0.005 | -10.786
-12.5 | -0.881 | 0.07152 | 0.006 | -12.317
-12 | -0.906 | 0.05803 | 0.006 | -15.616
-11.5 | -1.06 | 0.01424 | 0.008 | -74.432
-11 | -1.07 | 0.01253 | 0.008 | -85.385
-10.5 | -1.061 | 0.01267 | 0.007 | -83.768
-10 | -1.041 | 0.01191 | 0.007 | -87.401
-9.5 | -1.014 | 0.01142 | 0.007 | -88.844
-9 | -0.982 | 0.01136 | 0.006 | -86.464
-8.5 | -0.946 | 0.01054 | 0.006 | -89.708
-8 | -0.905 | 0.01017 | 0.006 | -88.958
-7.5 | -0.86 | 0.00985 | 0.005 | -87.362
-7 | -0.813 | 0.00851 | 0.005 | -95.5
-6.5 | -0.762 | 0.00835 | 0.005 | -91.246
-6 | -0.71 | 0.00813 | 0.004 | -87.324
-5.5 | -0.656 | 0.00797 | 0.004 | -82.301
-5 | -0.6 | 0.00781 | 0.004 | -76.823
-4.5 | -0.543 | 0.00774 | 0.003 | -70.163
-4 | -0.485 | 0.00754 | 0.003 | -64.242
-3.5 | -0.426 | 0.00749 | 0.003 | -56.85
-3 | -0.366 | 0.00734 | 0.002 | -49.851
-2.5 | -0.306 | 0.00721 | 0.002 | -42.398
-2 | -0.245 | 0.00716 | 0.001 | -34.25
-1.5 | -0.184 | 0.00713 | 0.001 | -25.828
-1 | -0.123 | 0.00706 | 0.001 | -17.414
-0.5 | -0.062 | 0.0071 | 0 | -8.667
0 | 0 | 0.00811 | 0 | 0
0.5 | 0.062 | 0.00712 | 0 | 8.646
1 | 0.123 | 0.00713 | -0.001 | 17.242
1.5 | 0.184 | 0.00711 | -0.001 | 25.891
2 | 0.245 | 0.00722 | -0.001 | 33.927
2.5 | 0.306 | 0.00722 | -0.002 | 42.33
3 | 0.366 | 0.0073 | -0.002 | 50.125
3.5 | 0.426 | 0.00744 | -0.003 | 57.173
4 | 0.485 | 0.0076 | -0.003 | 63.76
4.5 | 0.543 | 0.00768 | -0.003 | 70.694
5 | 0.6 | 0.00782 | -0.004 | 76.745
5.5 | 0.656 | 0.00796 | -0.004 | 82.37
6 | 0.71 | 0.00813 | -0.004 | 87.337
6.5 | 0.762 | 0.00831 | -0.005 | 91.685
7 | 0.813 | 0.00851 | -0.005 | 95.522
7.5 | 0.86 | 0.00984 | -0.005 | 87.397
8 | 0.905 | 0.0102 | -0.006 | 88.703
8.5 | 0.946 | 0.01051 | -0.006 | 90.019
9 | 0.982 | 0.01136 | -0.006 | 86.471
9.5 | 1.014 | 0.0114 | -0.007 | 89.004
10 | 1.041 | 0.01188 | -0.007 | 87.636
10.5 | 1.062 | 0.01264 | -0.007 | 84.029
11 | 1.07 | 0.01254 | -0.008 | 85.312
11.5 | 1.058 | 0.01447 | -0.008 | 73.077
12 | 0.911 | 0.05545 | -0.006 | 16.437
12.5 | 0.881 | 0.07151 | -0.006 | 12.319
13 | 0.861 | 0.07985 | -0.005 | 10.787
13.5 | 0.838 | 0.08688 | -0.005 | 9.648
14 | 0.811 | 0.09372 | -0.005 | 8.649
14.5 | 0.778 | 0.10108 | -0.006 | 7.696
15 | 0.74 | 0.10839 | -0.006 | 6.831
15.5 | 0.697 | 0.11612 | -0.006 | 6.005
16 | 0.649 | 0.12541 | -0.006 | 5.176

## 118. Re 12M Mach 0.25 (2)
BIGFOIL.COM POLAR EXPORT
Onera_D_bluntTE
ONERA D, BLUNT TRAILING EDGE |  |  |  | Cl Max: | 1.8212 | at alpha= | 17.5 | deg
XFOIL ncrit=9 |  |  |  | L/D Max: | 135.942 | at alpha= | 10 | deg
Re: | 12000000 |  |  | Cd Min: | 0.09571 | at alpha= | 20 | deg
Mach: | 0.25 |  |  | Cl=0 at alpha= | 0 | deg
|  |  |  | @ Cl=0.1, Cd= | 0.0063822
|  |  |  | @ Cl=0.4, Cd= | 0.0054488
|  |  |  | @ Cl=0.6, Cd= | 0.005821
alpha (deg) | Cl | Cd | Cm | Cl/Cd
-20 | -1.5547 | 0.09518 | -0.0242 | -16.3343
-19.5 | -1.6844 | 0.0679 | -0.0441 | -24.8071
-19 | -1.7459 | 0.05287 | -0.0536 | -33.0225
-18.5 | -1.7817 | 0.0426 | -0.058 | -41.8239
-18 | -1.8078 | 0.03461 | -0.0589 | -52.2335
-17.5 | -1.8199 | 0.02894 | -0.0566 | -62.8853
-17 | -1.8196 | 0.02499 | -0.0521 | -72.8131
-16.5 | -1.8082 | 0.02219 | -0.0464 | -81.4872
-16 | -1.788 | 0.02018 | -0.0401 | -88.6026
-15.5 | -1.7538 | 0.01859 | -0.035 | -94.341
-15 | -1.7132 | 0.01694 | -0.0308 | -101.1334
-14.5 | -1.6683 | 0.01548 | -0.0271 | -107.7713
-14 | -1.6177 | 0.01439 | -0.024 | -112.4183
-13.5 | -1.5655 | 0.01338 | -0.0212 | -117.003
-13 | -1.5133 | 0.01237 | -0.0185 | -122.3363
-12.5 | -1.4582 | 0.01161 | -0.0163 | -125.5986
-12 | -1.4029 | 0.01093 | -0.0141 | -128.3532
-11.5 | -1.3496 | 0.0102 | -0.0116 | -132.3137
-11 | -1.29 | 0.00965 | -0.0105 | -133.6788
-10.5 | -1.2264 | 0.00912 | -0.0103 | -134.4737
-10 | -1.1623 | 0.00855 | -0.0103 | -135.9415
-9.5 | -1.1032 | 0.00813 | -0.0093 | -135.695
-9 | -1.045 | 0.00779 | -0.0082 | -134.1463
-8.5 | -0.9881 | 0.0074 | -0.0069 | -133.527
-8 | -0.9306 | 0.00707 | -0.0059 | -131.6266
-7.5 | -0.872 | 0.00679 | -0.0051 | -128.4242
-7 | -0.8131 | 0.00655 | -0.0045 | -124.1374
-6.5 | -0.7548 | 0.00627 | -0.0038 | -120.3828
-6 | -0.6961 | 0.00606 | -0.0033 | -114.868
-5.5 | -0.6373 | 0.00591 | -0.0029 | -107.8342
-5 | -0.5786 | 0.00577 | -0.0025 | -100.2773
-4.5 | -0.5199 | 0.00563 | -0.0022 | -92.3446
-4 | -0.461 | 0.00553 | -0.002 | -83.3635
-3.5 | -0.4019 | 0.00545 | -0.0018 | -73.7431
-3 | -0.3435 | 0.00541 | -0.0016 | -63.4935
-2.5 | -0.2856 | 0.00547 | -0.0014 | -52.2121
-2 | -0.228 | 0.00562 | -0.0011 | -40.5694
-1.5 | -0.1727 | 0.00607 | -0.0006 | -28.4514
-1 | -0.1156 | 0.00632 | -0.0004 | -18.2911
-0.5 | -0.0583 | 0.00655 | -0.0001 | -8.9008
0 | 0 | 0.00663 | 0 | 0
0.5 | 0.0582 | 0.00655 | 0.0001 | 8.8855
1 | 0.1155 | 0.00632 | 0.0004 | 18.2753
1.5 | 0.1726 | 0.00606 | 0.0006 | 28.4818
2 | 0.2278 | 0.0056 | 0.0012 | 40.6786
2.5 | 0.2856 | 0.00547 | 0.0014 | 52.2121
3 | 0.3434 | 0.00541 | 0.0016 | 63.475
3.5 | 0.4018 | 0.00545 | 0.0019 | 73.7248
4 | 0.461 | 0.00553 | 0.002 | 83.3635
4.5 | 0.5199 | 0.00563 | 0.0022 | 92.3446
5 | 0.5786 | 0.00577 | 0.0025 | 100.2773
5.5 | 0.6373 | 0.00591 | 0.0029 | 107.8342
6 | 0.6962 | 0.00606 | 0.0033 | 114.8845
6.5 | 0.7548 | 0.00627 | 0.0038 | 120.3828
7 | 0.8131 | 0.00654 | 0.0045 | 124.3272
7.5 | 0.872 | 0.00679 | 0.0051 | 128.4242
8 | 0.9307 | 0.00707 | 0.0059 | 131.6407
8.5 | 0.9882 | 0.00739 | 0.0069 | 133.7212
9 | 1.0451 | 0.00779 | 0.0082 | 134.1592
9.5 | 1.1033 | 0.00813 | 0.0093 | 135.7073
10 | 1.1623 | 0.00855 | 0.0103 | 135.9415
10.5 | 1.2264 | 0.00912 | 0.0103 | 134.4737
11 | 1.2901 | 0.00965 | 0.0105 | 133.6891
11.5 | 1.3496 | 0.0102 | 0.0116 | 132.3137
12 | 1.403 | 0.01093 | 0.0141 | 128.3623
12.5 | 1.4584 | 0.01161 | 0.0162 | 125.6158
13 | 1.5135 | 0.01237 | 0.0185 | 122.3525
13.5 | 1.5659 | 0.01338 | 0.0212 | 117.0329
14 | 1.6181 | 0.01439 | 0.024 | 112.4461
14.5 | 1.6687 | 0.01548 | 0.027 | 107.7972
15 | 1.7138 | 0.01694 | 0.0307 | 101.1688
15.5 | 1.7544 | 0.01859 | 0.0349 | 94.3733
16 | 1.7891 | 0.02018 | 0.0399 | 88.6571
16.5 | 1.8095 | 0.0222 | 0.0462 | 81.509
17 | 1.821 | 0.02499 | 0.0519 | 72.8691
17.5 | 1.8212 | 0.02896 | 0.0564 | 62.8867
18 | 1.8094 | 0.03462 | 0.0586 | 52.2646
18.5 | 1.7844 | 0.04253 | 0.0577 | 41.9563
19 | 1.7477 | 0.05293 | 0.0532 | 33.0191
19.5 | 1.6866 | 0.06794 | 0.0437 | 24.8248
20 | 1.554 | 0.09571 | 0.0234 | 16.2365

## 119. Re 12M Mach 0.50 (1)
BIGFOIL.COM POLAR EXPORT
Onera_D_bluntTE
ONERA D, BLUNT TRAILING EDGE |  |  |  | Cl Max: | 1.087 | at alpha= | 20 | deg
JavaFoil+Calcfoil stall+Eppler ext transition |  |  |  | L/D Max: | 83.203 | at alpha= | 5.5 | deg
Re: | 12000000 |  |  | Cd Min: | 0.00719 | at alpha= | -1 | deg
Mach: | 0.5 |  |  | Cl=0 at alpha= | 0 | deg
|  |  |  | @ Cl=0.1, Cd= | 0.0077287
|  |  |  | @ Cl=0.4, Cd= | 0.0075236
|  |  |  | @ Cl=0.6, Cd= | 0.0080829
alpha (deg) | Cl | Cd | Cm | Cl/Cd
-20 | -1.087 | 0.17052 | 0.009 | -6.374
-19.5 | -1.059 | 0.16525 | 0.009 | -6.411
-19 | -1.033 | 0.15355 | 0.009 | -6.73
-18.5 | -1.008 | 0.1431 | 0.008 | -7.044
-18 | -0.981 | 0.14213 | 0.008 | -6.899
-17.5 | -0.954 | 0.13232 | 0.008 | -7.211
-17 | -0.931 | 0.11945 | 0.008 | -7.793
-16.5 | -0.914 | 0.1032 | 0.008 | -8.853
-16 | -0.903 | 0.08536 | 0.009 | -10.575
-15.5 | -0.845 | 0.11049 | 0.007 | -7.649
-15 | -0.821 | 0.09977 | 0.007 | -8.229
-14.5 | -0.807 | 0.08378 | 0.007 | -9.633
-14 | -0.86 | 0.03423 | 0.01 | -25.141
-13.5 | -0.883 | 0.01824 | 0.01 | -48.391
-13 | -0.71 | 0.08749 | 0.005 | -8.12
-12.5 | -0.687 | 0.07806 | 0.006 | -8.796
-12 | -0.71 | 0.04183 | 0.008 | -16.982
-11.5 | -0.767 | 0.01445 | 0.009 | -53.104
-11 | -0.603 | 0.07129 | 0.005 | -8.454
-10.5 | -0.577 | 0.06424 | 0.005 | -8.986
-10 | -0.653 | 0.01552 | 0.008 | -42.057
-9.5 | -0.521 | 0.061 | 0.004 | -8.546
-9 | -0.497 | 0.05402 | 0.004 | -9.201
-8.5 | -0.468 | 0.05408 | 0.004 | -8.646
-8 | -0.439 | 0.0547 | 0.003 | -8.033
-7.5 | -0.654 | 0.04214 | 0.004 | -15.524
-7 | -0.811 | 0.01118 | 0.006 | -72.511
-6.5 | -0.792 | 0.01049 | 0.005 | -75.437
-6 | -0.756 | 0.01005 | 0.005 | -75.149
-5.5 | -0.709 | 0.0085 | 0.004 | -83.382
-5 | -0.655 | 0.00825 | 0.004 | -79.396
-4.5 | -0.597 | 0.00808 | 0.004 | -73.836
-4 | -0.536 | 0.00784 | 0.003 | -68.321
-3.5 | -0.472 | 0.00769 | 0.003 | -61.374
-3 | -0.407 | 0.00754 | 0.002 | -53.961
-2.5 | -0.341 | 0.00747 | 0.002 | -45.563
-2 | -0.273 | 0.00733 | 0.002 | -37.292
-1.5 | -0.205 | 0.00722 | 0.001 | -28.468
-1 | -0.137 | 0.00719 | 0.001 | -19.095
-0.5 | -0.069 | 0.00823 | 0 | -8.353
0 | 0 | 0.00817 | 0 | 0
0.5 | 0.069 | 0.00818 | 0 | 8.401
1 | 0.137 | 0.00719 | -0.001 | 19.079
1.5 | 0.205 | 0.00731 | -0.001 | 28.094
2 | 0.273 | 0.0073 | -0.002 | 37.44
2.5 | 0.341 | 0.00747 | -0.002 | 45.561
3 | 0.407 | 0.00753 | -0.002 | 54.031
3.5 | 0.472 | 0.00773 | -0.003 | 61.083
4 | 0.536 | 0.00784 | -0.003 | 68.325
4.5 | 0.597 | 0.00807 | -0.004 | 73.958
5 | 0.655 | 0.00832 | -0.004 | 78.743
5.5 | 0.709 | 0.00852 | -0.004 | 83.203
6 | 0.756 | 0.01005 | -0.005 | 75.199
6.5 | 0.792 | 0.01053 | -0.005 | 75.216
7 | 0.811 | 0.01123 | -0.006 | 72.169
7.5 | 0.656 | 0.0415 | -0.004 | 15.798
8 | 0.439 | 0.05465 | -0.003 | 8.04
8.5 | 0.467 | 0.05414 | -0.004 | 8.634
9 | 0.497 | 0.05381 | -0.004 | 9.242
9.5 | 0.521 | 0.06081 | -0.004 | 8.574
10 | 0.666 | 0.0137 | -0.008 | 48.591
10.5 | 0.577 | 0.0642 | -0.005 | 8.991
11 | 0.603 | 0.07096 | -0.005 | 8.493
11.5 | 0.766 | 0.01459 | -0.009 | 52.549
12 | 0.683 | 0.05744 | -0.007 | 11.887
12.5 | 0.687 | 0.07753 | -0.006 | 8.861
13 | 0.71 | 0.08748 | -0.005 | 8.122
13.5 | 0.885 | 0.01783 | -0.01 | 49.621
14 | 0.872 | 0.02971 | -0.01 | 29.369
14.5 | 0.807 | 0.08364 | -0.008 | 9.65
15 | 0.821 | 0.09975 | -0.007 | 8.23
15.5 | 0.845 | 0.11049 | -0.007 | 7.649
16 | 0.907 | 0.08249 | -0.009 | 10.989
16.5 | 0.915 | 0.10185 | -0.008 | 8.984
17 | 0.931 | 0.11897 | -0.008 | 7.828
17.5 | 0.954 | 0.13205 | -0.008 | 7.227
18 | 0.981 | 0.14162 | -0.008 | 6.924
18.5 | 1.008 | 0.1428 | -0.008 | 7.06
19 | 1.033 | 0.15427 | -0.009 | 6.699
19.5 | 1.059 | 0.16583 | -0.009 | 6.389
20 | 1.087 | 0.17022 | -0.009 | 6.385

## 120. Re 12M Mach 0.50 (2)
BIGFOIL.COM POLAR EXPORT
Onera_D_bluntTE
ONERA D, BLUNT TRAILING EDGE |  |  |  | Cl Max: | 1.0736 | at alpha= | 8 | deg
XFOIL ncrit=9 |  |  |  | L/D Max: | 121.394 | at alpha= | 7 | deg
Re: | 12000000 |  |  | Cd Min: | 0.11701 | at alpha= | 13 | deg
Mach: | 0.5 |  |  | Cl=0 at alpha= | 0 | deg
|  |  |  | @ Cl=0.1, Cd= | 0.006638
|  |  |  | @ Cl=0.4, Cd= | 0.0056215
|  |  |  | @ Cl=0.6, Cd= | 0.0060805
alpha (deg) | Cl | Cd | Cm | Cl/Cd
-13 | -0.8752 | 0.11687 | 0.0015 | -7.4887
-12.5 | -0.8876 | 0.10591 | -0.0047 | -8.3807
-12 | -0.9039 | 0.09459 | -0.0114 | -9.556
-11.5 | -0.9224 | 0.08297 | -0.0187 | -11.1173
-11 | -0.9397 | 0.07049 | -0.0274 | -13.331
-10.5 | -0.9534 | 0.05628 | -0.04 | -16.9403
-10 | -0.9794 | 0.04536 | -0.0486 | -21.5917
-9.5 | -1.0147 | 0.037 | -0.0496 | -27.4243
-9 | -1.0538 | 0.02962 | -0.0435 | -35.5773
-8.5 | -1.0684 | 0.02057 | -0.0387 | -51.9397
-8 | -1.0735 | 0.01231 | -0.0309 | -87.2055
-7.5 | -1.028 | 0.00889 | -0.0242 | -115.6355
-7 | -0.9577 | 0.0079 | -0.0197 | -121.2278
-6.5 | -0.8852 | 0.0073 | -0.0161 | -121.2603
-6 | -0.8126 | 0.00688 | -0.0133 | -118.1105
-5.5 | -0.7413 | 0.00651 | -0.0109 | -113.871
-5 | -0.6702 | 0.00627 | -0.009 | -106.89
-4.5 | -0.5997 | 0.00608 | -0.0074 | -98.6349
-4 | -0.53 | 0.00588 | -0.0061 | -90.1361
-3.5 | -0.4608 | 0.00571 | -0.0051 | -80.7005
-3 | -0.3922 | 0.00561 | -0.0043 | -69.9109
-2.5 | -0.3244 | 0.00557 | -0.0036 | -58.2406
-2 | -0.2588 | 0.00568 | -0.0027 | -45.5634
-1.5 | -0.196 | 0.00616 | -0.0017 | -31.8182
-1 | -0.1321 | 0.00653 | -0.0009 | -20.2297
-0.5 | -0.067 | 0.00676 | -0.0003 | -9.9112
0 | 0 | 0.00676 | 0 | 0
0.5 | 0.0669 | 0.00676 | 0.0003 | 9.8964
1 | 0.132 | 0.00652 | 0.0009 | 20.2454
1.5 | 0.1959 | 0.00616 | 0.0017 | 31.8019
2 | 0.2586 | 0.00567 | 0.0028 | 45.6085
2.5 | 0.3244 | 0.00557 | 0.0036 | 58.2406
3 | 0.3921 | 0.00561 | 0.0043 | 69.893
3.5 | 0.4608 | 0.00571 | 0.0051 | 80.7005
4 | 0.53 | 0.00588 | 0.0061 | 90.1361
4.5 | 0.5998 | 0.00608 | 0.0074 | 98.6513
5 | 0.6702 | 0.00627 | 0.009 | 106.89
5.5 | 0.7413 | 0.00651 | 0.0109 | 113.871
6 | 0.8126 | 0.00688 | 0.0133 | 118.1105
6.5 | 0.8852 | 0.0073 | 0.0161 | 121.2603
7 | 0.9578 | 0.00789 | 0.0196 | 121.3942
7.5 | 1.0282 | 0.00888 | 0.0241 | 115.7883
8 | 1.0736 | 0.01232 | 0.0309 | 87.1429
8.5 | 1.0686 | 0.02058 | 0.0387 | 51.9242
9 | 1.0538 | 0.02965 | 0.0434 | 35.5413
9.5 | 1.0148 | 0.03705 | 0.0495 | 27.39
10 | 0.9798 | 0.04543 | 0.0484 | 21.5672
10.5 | 0.9538 | 0.05641 | 0.0398 | 16.9083
11 | 0.9403 | 0.07065 | 0.0271 | 13.3093
11.5 | 0.9226 | 0.08316 | 0.0183 | 11.0943
12 | 0.9046 | 0.09472 | 0.0111 | 9.5503
12.5 | 0.8883 | 0.10606 | 0.0044 | 8.3754
13 | 0.876 | 0.11701 | -0.0019 | 7.4865

## 121. Re 14M Mach 0.00 (1)
BIGFOIL.COM POLAR EXPORT
Onera_D_bluntTE
ONERA D, BLUNT TRAILING EDGE |  |  |  | Cl Max: | 1.158 | at alpha= | 12.5 | deg
JavaFoil+Calcfoil stall+Eppler ext transition |  |  |  | L/D Max: | 107.156 | at alpha= | 8.5 | deg
Re: | 14000000 |  |  | Cd Min: | 0.00701 | at alpha= | -1.5 | deg
Mach: | 0 |  |  | Cl=0 at alpha= | 0 | deg
|  |  |  | @ Cl=0.1, Cd= | 0.0070883
|  |  |  | @ Cl=0.4, Cd= | 0.0072709
|  |  |  | @ Cl=0.6, Cd= | 0.0076564
alpha (deg) | Cl | Cd | Cm | Cl/Cd
-17.5 | -0.895 | 0.12505 | 0.007 | -7.154
-17 | -0.913 | 0.11819 | 0.007 | -7.725
-16.5 | -0.93 | 0.11086 | 0.007 | -8.392
-16 | -0.945 | 0.10408 | 0.006 | -9.077
-15.5 | -0.958 | 0.09691 | 0.006 | -9.886
-15 | -0.97 | 0.08892 | 0.006 | -10.91
-14.5 | -0.983 | 0.07922 | 0.007 | -12.407
-14 | -1.01 | 0.06108 | 0.007 | -16.54
-13.5 | -1.109 | 0.02311 | 0.008 | -47.981
-13 | -1.154 | 0.01479 | 0.009 | -78.003
-12.5 | -1.158 | 0.01313 | 0.008 | -88.223
-12 | -1.15 | 0.0119 | 0.008 | -96.673
-11.5 | -1.134 | 0.01244 | 0.008 | -91.143
-11 | -1.111 | 0.01188 | 0.008 | -93.525
-10.5 | -1.083 | 0.01141 | 0.007 | -94.918
-10 | -1.051 | 0.011 | 0.007 | -95.556
-9.5 | -1.016 | 0.0106 | 0.007 | -95.838
-9 | -0.977 | 0.01027 | 0.006 | -95.164
-8.5 | -0.936 | 0.00873 | 0.006 | -107.156
-8 | -0.891 | 0.00858 | 0.006 | -103.812
-7.5 | -0.844 | 0.00841 | 0.005 | -100.443
-7 | -0.795 | 0.00824 | 0.005 | -96.536
-6.5 | -0.744 | 0.00806 | 0.005 | -92.295
-6 | -0.692 | 0.00794 | 0.004 | -87.167
-5.5 | -0.638 | 0.00776 | 0.004 | -82.254
-5 | -0.583 | 0.00761 | 0.003 | -76.566
-4.5 | -0.527 | 0.00751 | 0.003 | -70.201
-4 | -0.47 | 0.00745 | 0.003 | -63.134
-3.5 | -0.413 | 0.0073 | 0.002 | -56.512
-3 | -0.355 | 0.00717 | 0.002 | -49.457
-2.5 | -0.296 | 0.00713 | 0.002 | -41.567
-2 | -0.237 | 0.00709 | 0.001 | -33.501
-1.5 | -0.178 | 0.00701 | 0.001 | -25.425
-1 | -0.119 | 0.00704 | 0.001 | -16.913
-0.5 | -0.06 | 0.00719 | 0 | -8.289
0 | 0 | 0.00788 | 0 | 0
0.5 | 0.06 | 0.00719 | 0 | 8.289
1 | 0.119 | 0.00704 | -0.001 | 16.913
1.5 | 0.178 | 0.00701 | -0.001 | 25.425
2 | 0.237 | 0.00709 | -0.001 | 33.501
2.5 | 0.296 | 0.00713 | -0.002 | 41.567
3 | 0.355 | 0.00717 | -0.002 | 49.457
3.5 | 0.413 | 0.0073 | -0.002 | 56.512
4 | 0.47 | 0.00745 | -0.003 | 63.134
4.5 | 0.527 | 0.00751 | -0.003 | 70.201
5 | 0.583 | 0.00761 | -0.003 | 76.566
5.5 | 0.638 | 0.00776 | -0.004 | 82.254
6 | 0.692 | 0.00794 | -0.004 | 87.167
6.5 | 0.744 | 0.00806 | -0.005 | 92.295
7 | 0.795 | 0.00824 | -0.005 | 96.536
7.5 | 0.844 | 0.00841 | -0.005 | 100.443
8 | 0.891 | 0.00858 | -0.006 | 103.812
8.5 | 0.936 | 0.00873 | -0.006 | 107.156
9 | 0.977 | 0.01027 | -0.006 | 95.169
9.5 | 1.016 | 0.0106 | -0.007 | 95.844
10 | 1.051 | 0.011 | -0.007 | 95.561
10.5 | 1.083 | 0.01141 | -0.007 | 94.926
11 | 1.111 | 0.01188 | -0.008 | 93.541
11.5 | 1.134 | 0.01244 | -0.008 | 91.159
12 | 1.15 | 0.0119 | -0.008 | 96.673
12.5 | 1.158 | 0.01313 | -0.008 | 88.223
13 | 1.154 | 0.01479 | -0.009 | 78.003
13.5 | 1.109 | 0.02311 | -0.008 | 47.981
14 | 1.01 | 0.06108 | -0.007 | 16.54
14.5 | 0.983 | 0.07922 | -0.007 | 12.407
15 | 0.97 | 0.08892 | -0.006 | 10.91
15.5 | 0.958 | 0.09691 | -0.006 | 9.886
16 | 0.945 | 0.10408 | -0.006 | 9.077
16.5 | 0.93 | 0.11086 | -0.007 | 8.392
17 | 0.913 | 0.11819 | -0.007 | 7.725
17.5 | 0.895 | 0.12505 | -0.007 | 7.154

## 122. Re 14M Mach 0.00 (2)
BIGFOIL.COM POLAR EXPORT
Onera_D_bluntTE
ONERA D, BLUNT TRAILING EDGE |  |  |  | Cl Max: | 1.9544 | at alpha= | 20 | deg
XFOIL ncrit=9 |  |  |  | L/D Max: | 143.734 | at alpha= | 10.5 | deg
Re: | 14000000 |  |  | Cd Min: | 0.02405 | at alpha= | -20 | deg
Mach: | 0 |  |  | Cl=0 at alpha= | 0 | deg
|  |  |  | @ Cl=0.1, Cd= | 0.0062565
|  |  |  | @ Cl=0.4, Cd= | 0.0053229
|  |  |  | @ Cl=0.6, Cd= | 0.0056623
alpha (deg) | Cl | Cd | Cm | Cl/Cd
-20 | -1.9524 | 0.02405 | -0.0329 | -81.1809
-19.5 | -1.9392 | 0.02188 | -0.0292 | -88.6289
-19 | -1.9208 | 0.02023 | -0.0253 | -94.9481
-18.5 | -1.898 | 0.01896 | -0.0213 | -100.1055
-18 | -1.8702 | 0.01795 | -0.0176 | -104.1894
-17.5 | -1.8333 | 0.01701 | -0.0154 | -107.7778
-17 | -1.7956 | 0.01598 | -0.0133 | -112.3655
-16.5 | -1.7561 | 0.01495 | -0.0113 | -117.4649
-16 | -1.7128 | 0.01415 | -0.0099 | -121.0459
-15.5 | -1.6671 | 0.01348 | -0.0087 | -123.6721
-15 | -1.621 | 0.01278 | -0.0076 | -126.8388
-14.5 | -1.5747 | 0.01202 | -0.0064 | -131.0067
-14 | -1.5266 | 0.0114 | -0.0055 | -133.9123
-13.5 | -1.477 | 0.0109 | -0.0047 | -135.5046
-13 | -1.4276 | 0.01034 | -0.0039 | -138.0658
-12.5 | -1.3782 | 0.00978 | -0.003 | -140.9202
-12 | -1.3286 | 0.00935 | -0.002 | -142.0963
-11.5 | -1.2738 | 0.00896 | -0.0021 | -142.1652
-11 | -1.2168 | 0.0085 | -0.0027 | -143.1529
-10.5 | -1.1585 | 0.00807 | -0.0036 | -143.5564
-10 | -1.1044 | 0.00774 | -0.0034 | -142.6873
-9.5 | -1.0508 | 0.00746 | -0.003 | -140.8579
-9 | -0.9981 | 0.00714 | -0.0024 | -139.7899
-8.5 | -0.9446 | 0.00684 | -0.002 | -138.0994
-8 | -0.8898 | 0.0066 | -0.0018 | -134.8182
-7.5 | -0.8347 | 0.00639 | -0.0016 | -130.626
-7 | -0.7797 | 0.00616 | -0.0014 | -126.5747
-6.5 | -0.7244 | 0.00595 | -0.0012 | -121.7479
-6 | -0.6688 | 0.0058 | -0.0011 | -115.3103
-5.5 | -0.6129 | 0.00569 | -0.001 | -107.7153
-5 | -0.557 | 0.00557 | -0.0009 | -100
-4.5 | -0.5009 | 0.00546 | -0.0009 | -91.7399
-4 | -0.4444 | 0.00537 | -0.0009 | -82.7561
-3.5 | -0.3878 | 0.00531 | -0.0009 | -73.032
-3 | -0.3323 | 0.00534 | -0.0008 | -62.2285
-2.5 | -0.2765 | 0.00541 | -0.0007 | -51.1091
-2 | -0.2215 | 0.00563 | -0.0005 | -39.3428
-1.5 | -0.1677 | 0.00605 | -0.0002 | -27.719
-0.5 | -0.0563 | 0.00639 | 0 | -8.8106
0 | 0 | 0.00646 | 0 | 0
0.5 | 0.0563 | 0.00639 | 0 | 8.8106
1.5 | 0.1676 | 0.00605 | 0.0002 | 27.7025
2.5 | 0.2765 | 0.00541 | 0.0007 | 51.1091
3 | 0.3322 | 0.00534 | 0.0008 | 62.2097
3.5 | 0.3878 | 0.00531 | 0.001 | 73.032
4 | 0.4444 | 0.00537 | 0.0009 | 82.7561
4.5 | 0.5009 | 0.00546 | 0.0009 | 91.7399
5 | 0.557 | 0.00557 | 0.0009 | 100
5.5 | 0.6129 | 0.00569 | 0.001 | 107.7153
6 | 0.6688 | 0.0058 | 0.0011 | 115.3103
6.5 | 0.7244 | 0.00595 | 0.0012 | 121.7479
7 | 0.7796 | 0.00616 | 0.0014 | 126.5584
7.5 | 0.8347 | 0.00639 | 0.0016 | 130.626
8 | 0.8898 | 0.0066 | 0.0018 | 134.8182
8.5 | 0.9447 | 0.00684 | 0.002 | 138.114
9 | 0.9981 | 0.00714 | 0.0024 | 139.7899
9.5 | 1.0509 | 0.00746 | 0.003 | 140.8713
10 | 1.1045 | 0.00774 | 0.0034 | 142.7003
10.5 | 1.1585 | 0.00806 | 0.0036 | 143.7345
11 | 1.2169 | 0.0085 | 0.0027 | 143.1647
11.5 | 1.2739 | 0.00896 | 0.0021 | 142.1763
12 | 1.3286 | 0.00935 | 0.002 | 142.0963
12.5 | 1.3783 | 0.00979 | 0.003 | 140.7865
13 | 1.4276 | 0.01035 | 0.0038 | 137.9324
13.5 | 1.4771 | 0.0109 | 0.0047 | 135.5138
14 | 1.5268 | 0.0114 | 0.0054 | 133.9298
14.5 | 1.575 | 0.01202 | 0.0063 | 131.0316
15 | 1.6213 | 0.01278 | 0.0075 | 126.8623
15.5 | 1.6675 | 0.01348 | 0.0086 | 123.7018
16 | 1.7132 | 0.01415 | 0.0098 | 121.0742
16.5 | 1.7566 | 0.01494 | 0.0112 | 117.577
17 | 1.7962 | 0.01597 | 0.0132 | 112.4734
17.5 | 1.834 | 0.01701 | 0.0153 | 107.8189
18 | 1.871 | 0.01795 | 0.0175 | 104.234
18.5 | 1.8993 | 0.01896 | 0.0211 | 100.1741
19 | 1.9221 | 0.02022 | 0.0251 | 95.0593
19.5 | 1.9406 | 0.02187 | 0.029 | 88.7334
20 | 1.9544 | 0.02402 | 0.0326 | 81.3655

## 123. Re 14M Mach 0.10 (1)
BIGFOIL.COM POLAR EXPORT
Onera_D_bluntTE
ONERA D, BLUNT TRAILING EDGE |  |  |  | Cl Max: | 1.144 | at alpha= | 12.5 | deg
JavaFoil+Calcfoil stall+Eppler ext transition |  |  |  | L/D Max: | 103.785 | at alpha= | 8 | deg
Re: | 14000000 |  |  | Cd Min: | 0.00704 | at alpha= | -1 | deg
Mach: | 0.1 |  |  | Cl=0 at alpha= | 0 | deg
|  |  |  | @ Cl=0.1, Cd= | 0.00709
|  |  |  | @ Cl=0.4, Cd= | 0.0072769
|  |  |  | @ Cl=0.6, Cd= | 0.007728
alpha (deg) | Cl | Cd | Cm | Cl/Cd
-17.5 | -0.853 | 0.12818 | 0.007 | -6.657
-17 | -0.875 | 0.12081 | 0.006 | -7.246
-16.5 | -0.896 | 0.11418 | 0.006 | -7.843
-16 | -0.914 | 0.10686 | 0.006 | -8.551
-15.5 | -0.93 | 0.09987 | 0.006 | -9.31
-15 | -0.944 | 0.09259 | 0.006 | -10.193
-14.5 | -0.956 | 0.08507 | 0.006 | -11.233
-14 | -0.972 | 0.07332 | 0.007 | -13.262
-13.5 | -1.017 | 0.04847 | 0.007 | -20.985
-13 | -1.124 | 0.01696 | 0.008 | -66.234
-12.5 | -1.144 | 0.01362 | 0.008 | -84.015
-12 | -1.141 | 0.0125 | 0.008 | -91.247
-11.5 | -1.129 | 0.01264 | 0.008 | -89.342
-11 | -1.108 | 0.01202 | 0.008 | -92.121
-10.5 | -1.082 | 0.01156 | 0.007 | -93.564
-10 | -1.051 | 0.01113 | 0.007 | -94.426
-9.5 | -1.017 | 0.01066 | 0.007 | -95.408
-9 | -0.979 | 0.01033 | 0.006 | -94.764
-8.5 | -0.938 | 0.01002 | 0.006 | -93.624
-8 | -0.894 | 0.00861 | 0.006 | -103.785
-7.5 | -0.847 | 0.00844 | 0.005 | -100.388
-7 | -0.798 | 0.00826 | 0.005 | -96.594
-6.5 | -0.747 | 0.00808 | 0.005 | -92.414
-6 | -0.695 | 0.00792 | 0.004 | -87.726
-5.5 | -0.641 | 0.00781 | 0.004 | -82.02
-5 | -0.586 | 0.0077 | 0.004 | -76.036
-4.5 | -0.529 | 0.00752 | 0.003 | -70.411
-4 | -0.472 | 0.00746 | 0.003 | -63.349
-3.5 | -0.415 | 0.00731 | 0.002 | -56.721
-3 | -0.356 | 0.00718 | 0.002 | -49.651
-2.5 | -0.298 | 0.00713 | 0.002 | -41.738
-2 | -0.239 | 0.00709 | 0.001 | -33.637
-1.5 | -0.179 | 0.0071 | 0.001 | -25.26
-1 | -0.12 | 0.00704 | 0.001 | -16.987
-0.5 | -0.06 | 0.00719 | 0 | -8.326
0 | 0 | 0.00789 | 0 | 0
0.5 | 0.06 | 0.00719 | 0 | 8.326
1 | 0.12 | 0.00704 | -0.001 | 16.987
1.5 | 0.179 | 0.0071 | -0.001 | 25.26
2 | 0.239 | 0.00709 | -0.001 | 33.637
2.5 | 0.298 | 0.00713 | -0.002 | 41.738
3 | 0.356 | 0.00718 | -0.002 | 49.651
3.5 | 0.415 | 0.00731 | -0.002 | 56.721
4 | 0.472 | 0.00746 | -0.003 | 63.349
4.5 | 0.529 | 0.00752 | -0.003 | 70.411
5 | 0.586 | 0.0077 | -0.004 | 76.036
5.5 | 0.641 | 0.00781 | -0.004 | 82.02
6 | 0.695 | 0.00792 | -0.004 | 87.726
6.5 | 0.747 | 0.00808 | -0.005 | 92.414
7 | 0.798 | 0.00826 | -0.005 | 96.594
7.5 | 0.847 | 0.00844 | -0.005 | 100.388
8 | 0.894 | 0.00861 | -0.006 | 103.785
8.5 | 0.938 | 0.01002 | -0.006 | 93.624
9 | 0.979 | 0.01033 | -0.006 | 94.769
9.5 | 1.017 | 0.01066 | -0.007 | 95.415
10 | 1.051 | 0.01113 | -0.007 | 94.432
10.5 | 1.082 | 0.01156 | -0.007 | 93.572
11 | 1.108 | 0.01202 | -0.008 | 92.134
11.5 | 1.129 | 0.01264 | -0.008 | 89.359
12 | 1.141 | 0.0125 | -0.008 | 91.247
12.5 | 1.144 | 0.01362 | -0.008 | 84.015
13 | 1.124 | 0.01696 | -0.008 | 66.234
13.5 | 1.017 | 0.04847 | -0.007 | 20.985
14 | 0.972 | 0.07332 | -0.007 | 13.262
14.5 | 0.956 | 0.08507 | -0.006 | 11.233
15 | 0.944 | 0.09259 | -0.006 | 10.193
15.5 | 0.93 | 0.09987 | -0.006 | 9.31
16 | 0.914 | 0.10686 | -0.006 | 8.551
16.5 | 0.896 | 0.11418 | -0.006 | 7.843
17 | 0.875 | 0.12081 | -0.006 | 7.246
17.5 | 0.853 | 0.12818 | -0.007 | 6.657

## 124. Re 14M Mach 0.10 (2)
BIGFOIL.COM POLAR EXPORT
Onera_D_bluntTE
ONERA D, BLUNT TRAILING EDGE |  |  |  | Cl Max: | 1.9442 | at alpha= | 20 | deg
XFOIL ncrit=9 |  |  |  | L/D Max: | 143.011 | at alpha= | 10.5 | deg
Re: | 14000000 |  |  | Cd Min: | 0.02722 | at alpha= | -20 | deg
Mach: | 0.1 |  |  | Cl=0 at alpha= | 0 | deg
|  |  |  | @ Cl=0.1, Cd= | 0.0062209
|  |  |  | @ Cl=0.4, Cd= | 0.0053304
|  |  |  | @ Cl=0.6, Cd= | 0.005674
alpha (deg) | Cl | Cd | Cm | Cl/Cd
-20 | -1.9421 | 0.02722 | -0.0399 | -71.3483
-19.5 | -1.9323 | 0.02441 | -0.0368 | -79.1602
-19 | -1.9193 | 0.02211 | -0.0328 | -86.8069
-18.5 | -1.9024 | 0.02028 | -0.0284 | -93.8067
-18 | -1.88 | 0.01891 | -0.0239 | -99.4183
-17.5 | -1.8491 | 0.01782 | -0.0203 | -103.7654
-17 | -1.8101 | 0.01685 | -0.0179 | -107.4243
-16.5 | -1.7709 | 0.01575 | -0.0156 | -112.4381
-16 | -1.7293 | 0.01471 | -0.0135 | -117.5595
-15.5 | -1.6841 | 0.0139 | -0.0119 | -121.1583
-15 | -1.6366 | 0.01322 | -0.0105 | -123.7973
-14.5 | -1.5892 | 0.01246 | -0.0091 | -127.5441
-14 | -1.5414 | 0.0117 | -0.0078 | -131.7436
-13.5 | -1.4914 | 0.01112 | -0.0068 | -134.1187
-13 | -1.4405 | 0.0106 | -0.0058 | -135.8962
-12.5 | -1.3905 | 0.01 | -0.0047 | -139.05
-12 | -1.3404 | 0.00949 | -0.0036 | -141.2434
-11.5 | -1.2855 | 0.00908 | -0.0034 | -141.5749
-11 | -1.2273 | 0.00864 | -0.0039 | -142.0486
-10.5 | -1.1684 | 0.00817 | -0.0046 | -143.011
-10 | -1.1135 | 0.00781 | -0.0043 | -142.5736
-9.5 | -1.0592 | 0.00752 | -0.0038 | -140.8511
-9 | -1.0057 | 0.00721 | -0.0031 | -139.4868
-8.5 | -0.9517 | 0.00689 | -0.0026 | -138.1277
-8 | -0.8964 | 0.00664 | -0.0023 | -135
-7.5 | -0.8407 | 0.00642 | -0.002 | -130.9502
-7 | -0.7851 | 0.0062 | -0.0018 | -126.629
-6.5 | -0.7293 | 0.00597 | -0.0015 | -122.1608
-6 | -0.6733 | 0.00582 | -0.0013 | -115.6873
-5.5 | -0.6169 | 0.00571 | -0.0012 | -108.0385
-5 | -0.5605 | 0.00559 | -0.0011 | -100.2683
-4.5 | -0.504 | 0.00547 | -0.001 | -92.1389
-4 | -0.4472 | 0.00538 | -0.001 | -83.1227
-3.5 | -0.3902 | 0.00532 | -0.001 | -73.3459
-3 | -0.3342 | 0.00535 | -0.0009 | -62.4673
-2.5 | -0.2781 | 0.00541 | -0.0008 | -51.4048
-2 | -0.2227 | 0.00563 | -0.0006 | -39.556
-1.5 | -0.1687 | 0.00605 | -0.0002 | -27.8843
-1 | -0.1125 | 0.0062 | -0.0002 | -18.1452
0 | 0 | 0.00647 | 0 | 0
1.5 | 0.1686 | 0.00605 | 0.0003 | 27.8678
2 | 0.2226 | 0.00562 | 0.0006 | 39.6085
2.5 | 0.2781 | 0.00541 | 0.0008 | 51.4048
3 | 0.3341 | 0.00534 | 0.0009 | 62.5655
3.5 | 0.3901 | 0.00532 | 0.0011 | 73.3271
4 | 0.4471 | 0.00538 | 0.001 | 83.1041
4.5 | 0.504 | 0.00547 | 0.001 | 92.1389
5 | 0.5606 | 0.00559 | 0.0011 | 100.2862
5.5 | 0.6169 | 0.00571 | 0.0012 | 108.0385
6 | 0.6733 | 0.00582 | 0.0013 | 115.6873
6.5 | 0.7293 | 0.00597 | 0.0015 | 122.1608
7 | 0.785 | 0.0062 | 0.0018 | 126.6129
7.5 | 0.8407 | 0.00642 | 0.002 | 130.9502
8 | 0.8964 | 0.00664 | 0.0023 | 135
8.5 | 0.9518 | 0.00689 | 0.0026 | 138.1422
9 | 1.0058 | 0.00721 | 0.0031 | 139.5007
9.5 | 1.0593 | 0.00752 | 0.0038 | 140.8644
10 | 1.1136 | 0.00781 | 0.0043 | 142.5864
10.5 | 1.1684 | 0.00817 | 0.0046 | 143.011
11 | 1.2274 | 0.00864 | 0.0039 | 142.0602
11.5 | 1.2856 | 0.00908 | 0.0034 | 141.5859
12 | 1.3404 | 0.00949 | 0.0036 | 141.2434
12.5 | 1.3905 | 0.01 | 0.0047 | 139.05
13 | 1.4406 | 0.0106 | 0.0058 | 135.9057
13.5 | 1.4916 | 0.01112 | 0.0067 | 134.1367
14 | 1.5416 | 0.0117 | 0.0078 | 131.7607
14.5 | 1.5895 | 0.01246 | 0.0091 | 127.5682
15 | 1.637 | 0.01322 | 0.0104 | 123.8275
15.5 | 1.6845 | 0.0139 | 0.0118 | 121.1871
16 | 1.7298 | 0.01471 | 0.0134 | 117.5935
16.5 | 1.7715 | 0.01574 | 0.0154 | 112.5476
17 | 1.8108 | 0.01685 | 0.0178 | 107.4659
17.5 | 1.8498 | 0.01783 | 0.0201 | 103.7465
18 | 1.8811 | 0.01891 | 0.0237 | 99.4765
18.5 | 1.9038 | 0.02027 | 0.0282 | 93.9221
19 | 1.9208 | 0.02211 | 0.0326 | 86.8747
19.5 | 1.9338 | 0.0244 | 0.0365 | 79.2541
20 | 1.9442 | 0.02718 | 0.0397 | 71.5305

## 125. Re 14M Mach 0.25 (1)
BIGFOIL.COM POLAR EXPORT
Onera_D_bluntTE
ONERA D, BLUNT TRAILING EDGE |  |  |  | Cl Max: | 1.071 | at alpha= | 11 | deg
JavaFoil+Calcfoil stall+Eppler ext transition |  |  |  | L/D Max: | 102.871 | at alpha= | 8 | deg
Re: | 14000000 |  |  | Cd Min: | 0.00704 | at alpha= | -1 | deg
Mach: | 0.25 |  |  | Cl=0 at alpha= | 0 | deg
|  |  |  | @ Cl=0.1, Cd= | 0.0074154
|  |  |  | @ Cl=0.4, Cd= | 0.0072993
|  |  |  | @ Cl=0.6, Cd= | 0.00773
alpha (deg) | Cl | Cd | Cm | Cl/Cd
-16 | -0.649 | 0.12447 | 0.006 | -5.216
-15.5 | -0.697 | 0.11612 | 0.006 | -6.006
-15 | -0.74 | 0.10831 | 0.006 | -6.837
-14.5 | -0.778 | 0.10048 | 0.006 | -7.744
-14 | -0.811 | 0.09351 | 0.005 | -8.67
-13.5 | -0.838 | 0.08664 | 0.005 | -9.677
-13 | -0.862 | 0.0794 | 0.005 | -10.853
-12.5 | -0.882 | 0.0708 | 0.006 | -12.456
-12 | -0.921 | 0.05096 | 0.006 | -18.072
-11.5 | -1.062 | 0.01391 | 0.008 | -76.363
-11 | -1.071 | 0.01233 | 0.008 | -86.887
-10.5 | -1.062 | 0.01246 | 0.007 | -85.221
-10 | -1.041 | 0.01178 | 0.007 | -88.335
-9.5 | -1.014 | 0.01126 | 0.007 | -90.06
-9 | -0.982 | 0.01118 | 0.006 | -87.873
-8.5 | -0.946 | 0.01038 | 0.006 | -91.073
-8 | -0.905 | 0.00877 | 0.006 | -103.225
-7.5 | -0.86 | 0.0086 | 0.005 | -99.999
-7 | -0.813 | 0.00841 | 0.005 | -96.576
-6.5 | -0.762 | 0.00826 | 0.005 | -92.278
-6 | -0.71 | 0.00804 | 0.004 | -88.321
-5.5 | -0.656 | 0.00787 | 0.004 | -83.346
-5 | -0.6 | 0.00772 | 0.004 | -77.715
-4.5 | -0.543 | 0.00765 | 0.003 | -70.97
-4 | -0.485 | 0.00746 | 0.003 | -64.929
-3.5 | -0.426 | 0.00741 | 0.003 | -57.468
-3 | -0.366 | 0.00726 | 0.002 | -50.394
-2.5 | -0.306 | 0.00716 | 0.002 | -42.729
-2 | -0.245 | 0.0071 | 0.001 | -34.513
-1.5 | -0.184 | 0.00707 | 0.001 | -26.025
-1 | -0.123 | 0.00704 | 0.001 | -17.447
-0.5 | -0.062 | 0.00714 | 0 | -8.614
0 | 0 | 0.00798 | 0 | 0
0.5 | 0.062 | 0.00792 | 0 | 7.762
1 | 0.123 | 0.00711 | -0.001 | 17.278
1.5 | 0.184 | 0.00706 | -0.001 | 26.088
2 | 0.245 | 0.00717 | -0.001 | 34.189
2.5 | 0.306 | 0.00717 | -0.002 | 42.658
3 | 0.366 | 0.00722 | -0.002 | 50.673
3.5 | 0.426 | 0.00736 | -0.003 | 57.795
4 | 0.485 | 0.00752 | -0.003 | 64.432
4.5 | 0.543 | 0.00759 | -0.003 | 71.507
5 | 0.6 | 0.00773 | -0.004 | 77.626
5.5 | 0.656 | 0.00786 | -0.004 | 83.375
6 | 0.71 | 0.00804 | -0.004 | 88.334
6.5 | 0.762 | 0.00822 | -0.005 | 92.731
7 | 0.813 | 0.00841 | -0.005 | 96.598
7.5 | 0.86 | 0.0086 | -0.005 | 100.038
8 | 0.905 | 0.0088 | -0.006 | 102.871
8.5 | 0.946 | 0.01035 | -0.006 | 91.42
9 | 0.982 | 0.01118 | -0.006 | 87.879
9.5 | 1.014 | 0.01123 | -0.007 | 90.291
10 | 1.041 | 0.01175 | -0.007 | 88.592
10.5 | 1.062 | 0.01249 | -0.007 | 85.001
11 | 1.071 | 0.01234 | -0.008 | 86.82
11.5 | 1.06 | 0.01412 | -0.008 | 75.079
12 | 0.925 | 0.04902 | -0.007 | 18.875
12.5 | 0.882 | 0.07079 | -0.006 | 12.458
13 | 0.862 | 0.07939 | -0.005 | 10.855
13.5 | 0.839 | 0.08655 | -0.005 | 9.688
14 | 0.811 | 0.09347 | -0.006 | 8.674
14.5 | 0.778 | 0.10043 | -0.006 | 7.748
15 | 0.741 | 0.10775 | -0.006 | 6.873
15.5 | 0.697 | 0.11609 | -0.006 | 6.008
16 | 0.649 | 0.12431 | -0.006 | 5.223

## 126. Re 14M Mach 0.25 (2)
BIGFOIL.COM POLAR EXPORT
Onera_D_bluntTE
ONERA D, BLUNT TRAILING EDGE |  |  |  | Cl Max: | 1.8394 | at alpha= | 17.5 | deg
XFOIL ncrit=9 |  |  |  | L/D Max: | 140.317 | at alpha= | 9.5 | deg
Re: | 14000000 |  |  | Cd Min: | 0.07751 | at alpha= | 20 | deg
Mach: | 0.25 |  |  | Cl=0 at alpha= | 0 | deg
|  |  |  | @ Cl=0.1, Cd= | 0.0063061
|  |  |  | @ Cl=0.4, Cd= | 0.0053511
|  |  |  | @ Cl=0.6, Cd= | 0.0057333
alpha (deg) | Cl | Cd | Cm | Cl/Cd
-20 | -1.674 | 0.07743 | -0.0386 | -21.6195
-19.5 | -1.7545 | 0.05901 | -0.0513 | -29.7322
-19 | -1.8004 | 0.04698 | -0.0576 | -38.3227
-18.5 | -1.8262 | 0.03841 | -0.0599 | -47.5449
-18 | -1.8371 | 0.03223 | -0.0592 | -56.9997
-17.5 | -1.8381 | 0.02769 | -0.0562 | -66.3814
-17 | -1.836 | 0.02401 | -0.0512 | -76.4681
-16.5 | -1.8253 | 0.02129 | -0.045 | -85.7351
-16 | -1.8046 | 0.01935 | -0.0384 | -93.261
-15.5 | -1.7658 | 0.01778 | -0.0339 | -99.3138
-15 | -1.7202 | 0.01646 | -0.0301 | -104.5079
-14.5 | -1.6745 | 0.01501 | -0.0264 | -111.559
-14 | -1.6242 | 0.01386 | -0.0233 | -117.1861
-13.5 | -1.5702 | 0.013 | -0.0207 | -120.7846
-13 | -1.5173 | 0.01202 | -0.018 | -126.2313
-12.5 | -1.4626 | 0.01122 | -0.0157 | -130.3565
-12 | -1.4064 | 0.01061 | -0.0136 | -132.5542
-11.5 | -1.352 | 0.00991 | -0.0114 | -136.4279
-11 | -1.2893 | 0.00931 | -0.0109 | -138.4855
-10.5 | -1.2249 | 0.00884 | -0.0108 | -138.5633
-10 | -1.1649 | 0.00831 | -0.0099 | -140.1805
-9.5 | -1.107 | 0.00789 | -0.0087 | -140.3042
-9 | -1.0495 | 0.00756 | -0.0074 | -138.8228
-8.5 | -0.9916 | 0.00723 | -0.0063 | -137.1508
-8 | -0.9333 | 0.00688 | -0.0054 | -135.6541
-7.5 | -0.8745 | 0.00661 | -0.0046 | -132.2995
-7 | -0.8156 | 0.00638 | -0.004 | -127.837
-6.5 | -0.7568 | 0.00614 | -0.0034 | -123.2573
-6 | -0.6983 | 0.00594 | -0.0029 | -117.5589
-5.5 | -0.6393 | 0.0058 | -0.0025 | -110.2241
-5 | -0.5803 | 0.00569 | -0.0022 | -101.9859
-4.5 | -0.5214 | 0.00556 | -0.0019 | -93.777
-4 | -0.4624 | 0.00544 | -0.0017 | -85
-3.5 | -0.4032 | 0.00535 | -0.0016 | -75.3645
-3 | -0.3448 | 0.00537 | -0.0014 | -64.2086
-2.5 | -0.2869 | 0.00543 | -0.0012 | -52.8361
-2 | -0.2297 | 0.00563 | -0.0009 | -40.7993
-1.5 | -0.174 | 0.00608 | -0.0004 | -28.6184
-1 | -0.1163 | 0.00625 | -0.0003 | -18.608
-0.5 | -0.0586 | 0.00645 | -0.0001 | -9.0853
0 | 0 | 0.0065 | 0 | 0
0.5 | 0.0585 | 0.00645 | 0.0001 | 9.0698
1 | 0.1162 | 0.00625 | 0.0003 | 18.592
1.5 | 0.1739 | 0.00608 | 0.0005 | 28.602
2 | 0.2296 | 0.00562 | 0.0009 | 40.8541
2.5 | 0.2869 | 0.00543 | 0.0012 | 52.8361
3 | 0.3448 | 0.00537 | 0.0014 | 64.2086
3.5 | 0.4031 | 0.00535 | 0.0016 | 75.3458
4 | 0.4624 | 0.00544 | 0.0017 | 85
4.5 | 0.5215 | 0.00556 | 0.0019 | 93.795
5 | 0.5803 | 0.0057 | 0.0022 | 101.807
5.5 | 0.6394 | 0.0058 | 0.0025 | 110.2414
6 | 0.6983 | 0.00594 | 0.0029 | 117.5589
6.5 | 0.7568 | 0.00614 | 0.0034 | 123.2573
7 | 0.8156 | 0.00638 | 0.004 | 127.837
7.5 | 0.8746 | 0.00661 | 0.0046 | 132.3147
8 | 0.9333 | 0.00688 | 0.0054 | 135.6541
8.5 | 0.9917 | 0.00723 | 0.0062 | 137.1646
9 | 1.0496 | 0.00756 | 0.0074 | 138.836
9.5 | 1.1071 | 0.00789 | 0.0086 | 140.3169
10 | 1.165 | 0.00831 | 0.0099 | 140.1925
10.5 | 1.2249 | 0.00884 | 0.0108 | 138.5633
11 | 1.2894 | 0.00932 | 0.0108 | 138.3476
11.5 | 1.3521 | 0.00991 | 0.0113 | 136.4379
12 | 1.4065 | 0.01061 | 0.0136 | 132.5636
12.5 | 1.4627 | 0.01122 | 0.0157 | 130.3654
13 | 1.5176 | 0.01201 | 0.018 | 126.3614
13.5 | 1.5705 | 0.013 | 0.0206 | 120.8077
14 | 1.6246 | 0.01386 | 0.0233 | 117.215
14.5 | 1.675 | 0.01501 | 0.0264 | 111.5923
15 | 1.7208 | 0.01646 | 0.03 | 104.5443
15.5 | 1.7664 | 0.01778 | 0.0338 | 99.3476
16 | 1.8055 | 0.01936 | 0.0383 | 93.2593
16.5 | 1.8265 | 0.0213 | 0.0448 | 85.7512
17 | 1.8375 | 0.024 | 0.051 | 76.5625
17.5 | 1.8394 | 0.02771 | 0.056 | 66.3804
18 | 1.8393 | 0.0322 | 0.059 | 57.1211
18.5 | 1.8285 | 0.03838 | 0.0597 | 47.642
19 | 1.8024 | 0.047 | 0.0573 | 38.3489
19.5 | 1.7566 | 0.05904 | 0.0509 | 29.7527
20 | 1.6761 | 0.07751 | 0.0381 | 21.6243

## 127. Re 14M Mach 0.50 (1)
BIGFOIL.COM POLAR EXPORT
Onera_D_bluntTE
ONERA D, BLUNT TRAILING EDGE |  |  |  | Cl Max: | 1.086 | at alpha= | 20 | deg
JavaFoil+Calcfoil stall+Eppler ext transition |  |  |  | L/D Max: | 87.253 | at alpha= | 6 | deg
Re: | 14000000 |  |  | Cd Min: | 0.00715 | at alpha= | -1.5 | deg
Mach: | 0.5 |  |  | Cl=0 at alpha= | 0 | deg
|  |  |  | @ Cl=0.1, Cd= | 0.0076488
|  |  |  | @ Cl=0.4, Cd= | 0.0074458
|  |  |  | @ Cl=0.6, Cd= | 0.0079829
alpha (deg) | Cl | Cd | Cm | Cl/Cd
-20 | -1.086 | 0.17935 | 0.009 | -6.055
-19.5 | -1.059 | 0.17605 | 0.009 | -6.016
-19 | -1.033 | 0.16316 | 0.009 | -6.332
-18.5 | -1.007 | 0.15064 | 0.008 | -6.688
-18 | -0.98 | 0.1527 | 0.008 | -6.415
-17.5 | -0.952 | 0.14243 | 0.008 | -6.687
-17 | -0.928 | 0.12944 | 0.008 | -7.168
-16.5 | -0.904 | 0.11717 | 0.008 | -7.713
-16 | -0.88 | 0.10759 | 0.008 | -8.177
-15.5 | -0.846 | 0.11413 | 0.007 | -7.41
-15 | -0.822 | 0.1019 | 0.007 | -8.067
-14.5 | -0.806 | 0.08536 | 0.007 | -9.448
-14 | -0.816 | 0.05658 | 0.009 | -14.417
-13.5 | -0.88 | 0.01868 | 0.01 | -47.121
-13 | -0.711 | 0.08646 | 0.006 | -8.223
-12.5 | -0.689 | 0.07598 | 0.006 | -9.064
-12 | -0.776 | 0.01858 | 0.009 | -41.742
-11.5 | -0.77 | 0.01392 | 0.009 | -55.299
-11 | -0.603 | 0.07053 | 0.005 | -8.548
-10.5 | -0.579 | 0.06309 | 0.005 | -9.172
-10 | -0.669 | 0.01331 | 0.008 | -50.294
-9.5 | -0.522 | 0.06026 | 0.004 | -8.655
-9 | -0.499 | 0.05219 | 0.004 | -9.568
-8.5 | -0.468 | 0.05354 | 0.004 | -8.74
-8 | -0.44 | 0.05431 | 0.003 | -8.093
-7.5 | -0.663 | 0.03827 | 0.004 | -17.332
-7 | -0.811 | 0.01098 | 0.006 | -73.792
-6.5 | -0.792 | 0.01032 | 0.005 | -76.748
-6 | -0.756 | 0.00866 | 0.005 | -87.201
-5.5 | -0.709 | 0.0084 | 0.004 | -84.361
-5 | -0.655 | 0.00815 | 0.004 | -80.382
-4.5 | -0.597 | 0.00802 | 0.004 | -74.414
-4 | -0.536 | 0.00775 | 0.003 | -69.14
-3.5 | -0.472 | 0.0076 | 0.003 | -62.096
-3 | -0.407 | 0.00746 | 0.002 | -54.543
-2.5 | -0.341 | 0.0074 | 0.002 | -45.988
-2 | -0.273 | 0.00727 | 0.002 | -37.586
-1.5 | -0.205 | 0.00715 | 0.001 | -28.736
-1 | -0.137 | 0.00717 | 0.001 | -19.149
-0.5 | -0.069 | 0.00809 | 0 | -8.493
0 | 0 | 0.00804 | 0 | 0
0.5 | 0.069 | 0.00805 | 0 | 8.543
1 | 0.137 | 0.00717 | -0.001 | 19.133
1.5 | 0.205 | 0.00725 | -0.001 | 28.352
2 | 0.273 | 0.00724 | -0.002 | 37.749
2.5 | 0.341 | 0.00741 | -0.002 | 45.97
3 | 0.407 | 0.00745 | -0.002 | 54.642
3.5 | 0.472 | 0.00764 | -0.003 | 61.797
4 | 0.536 | 0.00775 | -0.003 | 69.124
4.5 | 0.597 | 0.00797 | -0.004 | 74.898
5 | 0.655 | 0.00822 | -0.004 | 79.642
5.5 | 0.709 | 0.00842 | -0.004 | 84.21
6 | 0.756 | 0.00866 | -0.005 | 87.253
6.5 | 0.792 | 0.01035 | -0.005 | 76.52
7 | 0.811 | 0.01104 | -0.006 | 73.445
7.5 | 0.731 | 0.01832 | -0.005 | 39.893
8 | 0.44 | 0.05426 | -0.003 | 8.1
8.5 | 0.468 | 0.05361 | -0.004 | 8.727
9 | 0.5 | 0.0517 | -0.004 | 9.674
9.5 | 0.522 | 0.06036 | -0.004 | 8.641
10 | 0.672 | 0.01305 | -0.008 | 51.479
10.5 | 0.579 | 0.06307 | -0.005 | 9.174
11 | 0.603 | 0.0704 | -0.005 | 8.564
11.5 | 0.769 | 0.01402 | -0.009 | 54.884
12 | 0.763 | 0.02142 | -0.009 | 35.641
12.5 | 0.689 | 0.07533 | -0.006 | 9.152
13 | 0.711 | 0.08645 | -0.006 | 8.224
13.5 | 0.882 | 0.0184 | -0.01 | 47.91
14 | 0.834 | 0.04654 | -0.009 | 17.92
14.5 | 0.807 | 0.08527 | -0.007 | 9.459
15 | 0.822 | 0.10219 | -0.007 | 8.043
15.5 | 0.846 | 0.11414 | -0.007 | 7.41
16 | 0.88 | 0.10694 | -0.008 | 8.232
16.5 | 0.904 | 0.11635 | -0.008 | 7.771
17 | 0.928 | 0.12914 | -0.008 | 7.187
17.5 | 0.953 | 0.14333 | -0.008 | 6.646
18 | 0.98 | 0.15228 | -0.008 | 6.433
18.5 | 1.007 | 0.15101 | -0.008 | 6.672
19 | 1.033 | 0.16322 | -0.009 | 6.329
19.5 | 1.059 | 0.17539 | -0.009 | 6.039
20 | 1.086 | 0.18076 | -0.009 | 6.008

## 128. Re 14M Mach 0.50 (2)
BIGFOIL.COM POLAR EXPORT
Onera_D_bluntTE
ONERA D, BLUNT TRAILING EDGE |  |  |  | Cl Max: | 1.086 | at alpha= | 8 | deg
XFOIL ncrit=9 |  |  |  | L/D Max: | 127.381 | at alpha= | 7 | deg
Re: | 14000000 |  |  | Cd Min: | 0.11368 | at alpha= | 13 | deg
Mach: | 0.5 |  |  | Cl=0 at alpha= | 0 | deg
|  |  |  | @ Cl=0.1, Cd= | 0.0064502
|  |  |  | @ Cl=0.4, Cd= | 0.0055183
|  |  |  | @ Cl=0.6, Cd= | 0.0059452
alpha (deg) | Cl | Cd | Cm | Cl/Cd
-13 | -0.8969 | 0.11351 | -0.0014 | -7.9015
-12.5 | -0.9116 | 0.10241 | -0.0078 | -8.9015
-12 | -0.9269 | 0.09134 | -0.0144 | -10.1478
-11.5 | -0.943 | 0.07999 | -0.0215 | -11.789
-11 | -0.9548 | 0.0669 | -0.0312 | -14.272
-10.5 | -0.9705 | 0.05391 | -0.0427 | -18.0022
-10 | -0.9968 | 0.0436 | -0.05 | -22.8624
-9.5 | -1.0315 | 0.03574 | -0.0497 | -28.8612
-9 | -1.0674 | 0.02846 | -0.0432 | -37.5053
-8.5 | -1.0858 | 0.01903 | -0.038 | -57.0573
-8 | -1.0859 | 0.01141 | -0.0299 | -95.1709
-7.5 | -1.0352 | 0.00842 | -0.0233 | -122.9454
-7 | -0.9629 | 0.00756 | -0.0189 | -127.3677
-6.5 | -0.8891 | 0.00705 | -0.0155 | -126.1135
-6 | -0.8159 | 0.00668 | -0.0128 | -122.1407
-5.5 | -0.744 | 0.00637 | -0.0104 | -116.7975
-5 | -0.6727 | 0.00613 | -0.0086 | -109.739
-4.5 | -0.6019 | 0.00595 | -0.0071 | -101.1597
-4 | -0.5316 | 0.00578 | -0.0059 | -91.9723
-3.5 | -0.4623 | 0.0056 | -0.0049 | -82.5536
-3 | -0.3938 | 0.00551 | -0.0041 | -71.4701
-2.5 | -0.3261 | 0.00551 | -0.0033 | -59.1833
-2 | -0.2609 | 0.00569 | -0.0024 | -45.8524
-1.5 | -0.198 | 0.00618 | -0.0014 | -32.0388
-1 | -0.1329 | 0.00644 | -0.0008 | -20.6366
-0.5 | -0.0672 | 0.00661 | -0.0003 | -10.1664
0 | 0 | 0.00661 | 0 | 0
0.5 | 0.0671 | 0.00661 | 0.0003 | 10.1513
2 | 0.2606 | 0.00567 | 0.0025 | 45.9612
2.5 | 0.326 | 0.00551 | 0.0033 | 59.1652
3 | 0.3937 | 0.00551 | 0.0041 | 71.4519
3.5 | 0.4623 | 0.0056 | 0.0049 | 82.5536
4 | 0.5317 | 0.00578 | 0.0059 | 91.9896
4.5 | 0.602 | 0.00595 | 0.0071 | 101.1765
5 | 0.6728 | 0.00613 | 0.0086 | 109.7553
5.5 | 0.744 | 0.00637 | 0.0104 | 116.7975
6 | 0.8159 | 0.00668 | 0.0128 | 122.1407
6.5 | 0.8892 | 0.00705 | 0.0155 | 126.1277
7 | 0.963 | 0.00756 | 0.0189 | 127.381
7.5 | 1.0353 | 0.00841 | 0.0233 | 123.1034
8 | 1.086 | 0.01141 | 0.0298 | 95.1797
8.5 | 1.0859 | 0.01904 | 0.038 | 57.0326
9 | 1.0675 | 0.02849 | 0.0432 | 37.4693
9.5 | 1.0317 | 0.03579 | 0.0496 | 28.8265
10 | 0.9972 | 0.04366 | 0.0499 | 22.8401
10.5 | 0.9709 | 0.05402 | 0.0424 | 17.973
11 | 0.9555 | 0.06709 | 0.0308 | 14.2421
11.5 | 0.9433 | 0.08017 | 0.0211 | 11.7662
12 | 0.9276 | 0.09147 | 0.0141 | 10.141
12.5 | 0.9122 | 0.10256 | 0.0075 | 8.8943
13 | 0.8975 | 0.11368 | 0.001 | 7.895

## 129. Re 16M Mach 0.00 (1)
BIGFOIL.COM POLAR EXPORT
Onera_D_bluntTE
ONERA D, BLUNT TRAILING EDGE |  |  |  | Cl Max: | 1.159 | at alpha= | 12.5 | deg
JavaFoil+Calcfoil stall+Eppler ext transition |  |  |  | L/D Max: | 107.994 | at alpha= | 8.5 | deg
Re: | 16000000 |  |  | Cd Min: | 0.007 | at alpha= | -1.5 | deg
Mach: | 0 |  |  | Cl=0 at alpha= | 0 | deg
|  |  |  | @ Cl=0.1, Cd= | 0.0073112
|  |  |  | @ Cl=0.4, Cd= | 0.0072153
|  |  |  | @ Cl=0.6, Cd= | 0.0075802
alpha (deg) | Cl | Cd | Cm | Cl/Cd
-17.5 | -0.895 | 0.12452 | 0.007 | -7.186
-17 | -0.914 | 0.11761 | 0.007 | -7.767
-16.5 | -0.931 | 0.1102 | 0.007 | -8.445
-16 | -0.945 | 0.10349 | 0.006 | -9.134
-15.5 | -0.959 | 0.09593 | 0.006 | -9.997
-15 | -0.971 | 0.08844 | 0.007 | -10.974
-14.5 | -0.985 | 0.07759 | 0.007 | -12.697
-14 | -1.02 | 0.05602 | 0.007 | -18.212
-13.5 | -1.112 | 0.02231 | 0.008 | -49.844
-13 | -1.156 | 0.01442 | 0.009 | -80.182
-12.5 | -1.159 | 0.01292 | 0.008 | -89.735
-12 | -1.151 | 0.01175 | 0.008 | -97.958
-11.5 | -1.134 | 0.01232 | 0.008 | -92.088
-11 | -1.111 | 0.01177 | 0.008 | -94.361
-10.5 | -1.083 | 0.01129 | 0.007 | -95.932
-10 | -1.051 | 0.01087 | 0.007 | -96.726
-9.5 | -1.016 | 0.01046 | 0.007 | -97.099
-9 | -0.977 | 0.01014 | 0.006 | -96.423
-8.5 | -0.936 | 0.00866 | 0.006 | -107.994
-8 | -0.891 | 0.00847 | 0.006 | -105.233
-7.5 | -0.844 | 0.00833 | 0.005 | -101.388
-7 | -0.795 | 0.00815 | 0.005 | -97.505
-6.5 | -0.744 | 0.00798 | 0.005 | -93.214
-6 | -0.692 | 0.00786 | 0.004 | -87.99
-5.5 | -0.638 | 0.00767 | 0.004 | -83.144
-5 | -0.583 | 0.00754 | 0.003 | -77.335
-4.5 | -0.527 | 0.00744 | 0.003 | -70.873
-4 | -0.47 | 0.00738 | 0.003 | -63.698
-3.5 | -0.413 | 0.00724 | 0.002 | -57.039
-3 | -0.355 | 0.00713 | 0.002 | -49.738
-2.5 | -0.296 | 0.00708 | 0.002 | -41.866
-2 | -0.237 | 0.00705 | 0.001 | -33.699
-1.5 | -0.178 | 0.007 | 0.001 | -25.48
-1 | -0.119 | 0.00706 | 0.001 | -16.867
-0.5 | -0.06 | 0.00784 | 0 | -7.598
0 | 0 | 0.00778 | 0 | 0
0.5 | 0.06 | 0.00784 | 0 | 7.598
1 | 0.119 | 0.00706 | -0.001 | 16.867
1.5 | 0.178 | 0.007 | -0.001 | 25.48
2 | 0.237 | 0.00705 | -0.001 | 33.699
2.5 | 0.296 | 0.00708 | -0.002 | 41.866
3 | 0.355 | 0.00713 | -0.002 | 49.738
3.5 | 0.413 | 0.00724 | -0.002 | 57.039
4 | 0.47 | 0.00738 | -0.003 | 63.698
4.5 | 0.527 | 0.00744 | -0.003 | 70.873
5 | 0.583 | 0.00754 | -0.003 | 77.335
5.5 | 0.638 | 0.00767 | -0.004 | 83.144
6 | 0.692 | 0.00786 | -0.004 | 87.99
6.5 | 0.744 | 0.00798 | -0.005 | 93.214
7 | 0.795 | 0.00815 | -0.005 | 97.505
7.5 | 0.844 | 0.00833 | -0.005 | 101.388
8 | 0.891 | 0.00847 | -0.006 | 105.233
8.5 | 0.936 | 0.00866 | -0.006 | 107.994
9 | 0.977 | 0.01014 | -0.006 | 96.427
9.5 | 1.016 | 0.01046 | -0.007 | 97.105
10 | 1.051 | 0.01087 | -0.007 | 96.73
10.5 | 1.083 | 0.01129 | -0.007 | 95.938
11 | 1.111 | 0.01177 | -0.008 | 94.373
11.5 | 1.134 | 0.01232 | -0.008 | 92.107
12 | 1.151 | 0.01175 | -0.008 | 97.958
12.5 | 1.159 | 0.01292 | -0.008 | 89.735
13 | 1.156 | 0.01442 | -0.009 | 80.182
13.5 | 1.112 | 0.02231 | -0.008 | 49.844
14 | 1.02 | 0.05602 | -0.007 | 18.212
14.5 | 0.985 | 0.07759 | -0.007 | 12.697
15 | 0.971 | 0.08844 | -0.007 | 10.974
15.5 | 0.959 | 0.09593 | -0.006 | 9.997
16 | 0.945 | 0.10349 | -0.006 | 9.134
16.5 | 0.931 | 0.1102 | -0.007 | 8.445
17 | 0.914 | 0.11761 | -0.007 | 7.767
17.5 | 0.895 | 0.12452 | -0.007 | 7.186

## 130. Re 16M Mach 0.00 (2)
BIGFOIL.COM POLAR EXPORT
Onera_D_bluntTE
ONERA D, BLUNT TRAILING EDGE |  |  |  | Cl Max: | 1.9644 | at alpha= | 20 | deg
XFOIL ncrit=9 |  |  |  | L/D Max: | 147.284 | at alpha= | 10.5 | deg
Re: | 16000000 |  |  | Cd Min: | 0.02338 | at alpha= | -20 | deg
Mach: | 0 |  |  | Cl=0 at alpha= | 0 | deg
|  |  |  | @ Cl=0.1, Cd= | 0.0061855
|  |  |  | @ Cl=0.4, Cd= | 0.0052678
|  |  |  | @ Cl=0.6, Cd= | 0.0055844
alpha (deg) | Cl | Cd | Cm | Cl/Cd
-20 | -1.9626 | 0.02338 | -0.0321 | -83.9435
-19.5 | -1.9476 | 0.02139 | -0.0284 | -91.0519
-19 | -1.9301 | 0.01973 | -0.0242 | -97.8256
-18.5 | -1.9088 | 0.01843 | -0.0198 | -103.5703
-18 | -1.8784 | 0.0174 | -0.0166 | -107.954
-17.5 | -1.8404 | 0.01651 | -0.0145 | -111.4718
-17 | -1.8001 | 0.01565 | -0.0127 | -115.0224
-16.5 | -1.7596 | 0.01468 | -0.0109 | -119.8638
-16 | -1.7171 | 0.01378 | -0.0093 | -124.6081
-15.5 | -1.6714 | 0.0131 | -0.0081 | -127.5878
-15 | -1.6242 | 0.01249 | -0.0071 | -130.04
-14.5 | -1.5772 | 0.0118 | -0.006 | -133.661
-14 | -1.5295 | 0.01113 | -0.005 | -137.4214
-13.5 | -1.4799 | 0.0106 | -0.0043 | -139.6132
-13 | -1.4297 | 0.01013 | -0.0035 | -141.1352
-12.5 | -1.3803 | 0.00958 | -0.0026 | -144.0814
-12 | -1.3298 | 0.00911 | -0.0019 | -145.9715
-11.5 | -1.273 | 0.00871 | -0.0025 | -146.1538
-10.5 | -1.1605 | 0.00789 | -0.0033 | -147.0849
-10 | -1.1073 | 0.00756 | -0.0028 | -146.4683
-9.5 | -1.0544 | 0.00729 | -0.0023 | -144.6365
-9 | -1.0006 | 0.007 | -0.0019 | -142.9429
-8.5 | -0.9466 | 0.00669 | -0.0016 | -141.4948
-8 | -0.8919 | 0.00645 | -0.0013 | -138.2791
-7.5 | -0.8368 | 0.00626 | -0.0012 | -133.6741
-7 | -0.7814 | 0.00606 | -0.001 | -128.9439
-6.5 | -0.7259 | 0.00585 | -0.0009 | -124.0855
-6 | -0.6703 | 0.00571 | -0.0008 | -117.3905
-5.5 | -0.6143 | 0.00561 | -0.0007 | -109.5009
-5 | -0.5582 | 0.00551 | -0.0007 | -101.3067
-4.5 | -0.502 | 0.00539 | -0.0007 | -93.1354
-4 | -0.4456 | 0.00531 | -0.0007 | -83.9171
-3.5 | -0.389 | 0.00526 | -0.0008 | -73.9544
-3 | -0.3334 | 0.00532 | -0.0006 | -62.6692
-2.5 | -0.2776 | 0.00539 | -0.0006 | -51.5028
-1.5 | -0.1684 | 0.00601 | -0.0001 | -28.02
-1 | -0.1124 | 0.00614 | -0.0001 | -18.3062
-0.5 | -0.0565 | 0.00631 | 0 | -8.954
0 | 0 | 0.00635 | 0 | 0
0.5 | 0.0565 | 0.00631 | 0 | 8.954
1 | 0.1124 | 0.00615 | 0.0001 | 18.2764
1.5 | 0.1683 | 0.00601 | 0.0001 | 28.0033
2 | 0.2228 | 0.00567 | 0.0004 | 39.2945
2.5 | 0.2776 | 0.00539 | 0.0006 | 51.5028
3 | 0.3333 | 0.00532 | 0.0006 | 62.6504
3.5 | 0.3889 | 0.00526 | 0.0008 | 73.9354
4 | 0.4455 | 0.0053 | 0.0007 | 84.0566
4.5 | 0.502 | 0.00539 | 0.0007 | 93.1354
5 | 0.5582 | 0.00551 | 0.0007 | 101.3067
5.5 | 0.6144 | 0.00561 | 0.0007 | 109.5187
6 | 0.6703 | 0.00571 | 0.0008 | 117.3905
6.5 | 0.726 | 0.00585 | 0.0009 | 124.1026
7 | 0.7813 | 0.00606 | 0.001 | 128.9274
7.5 | 0.8368 | 0.00626 | 0.0012 | 133.6741
8 | 0.8919 | 0.00645 | 0.0013 | 138.2791
8.5 | 0.9466 | 0.00669 | 0.0016 | 141.4948
9 | 1.0006 | 0.007 | 0.0019 | 142.9429
9.5 | 1.0545 | 0.00729 | 0.0023 | 144.6502
10 | 1.1074 | 0.00756 | 0.0028 | 146.4815
10.5 | 1.1606 | 0.00788 | 0.0032 | 147.2843
11.5 | 1.2731 | 0.00871 | 0.0024 | 146.1653
12 | 1.3299 | 0.00911 | 0.0019 | 145.9824
12.5 | 1.3803 | 0.00959 | 0.0026 | 143.9312
13 | 1.4298 | 0.01013 | 0.0035 | 141.1451
13.5 | 1.4801 | 0.0106 | 0.0042 | 139.6321
14 | 1.5297 | 0.01113 | 0.005 | 137.4394
14.5 | 1.5774 | 0.0118 | 0.006 | 133.678
15 | 1.6245 | 0.0125 | 0.007 | 129.96
15.5 | 1.6718 | 0.0131 | 0.008 | 127.6183
16 | 1.7176 | 0.01378 | 0.0092 | 124.6444
16.5 | 1.7602 | 0.01468 | 0.0107 | 119.9046
17 | 1.8007 | 0.01565 | 0.0125 | 115.0607
17.5 | 1.841 | 0.01651 | 0.0144 | 111.5082
18 | 1.8791 | 0.01741 | 0.0164 | 107.9322
18.5 | 1.91 | 0.01843 | 0.0196 | 103.6354
19 | 1.9314 | 0.01973 | 0.024 | 97.8915
19.5 | 1.949 | 0.02139 | 0.0281 | 91.1173
20 | 1.9644 | 0.02335 | 0.0318 | 84.1285

## 131. Re 16M Mach 0.10 (1)
BIGFOIL.COM POLAR EXPORT
Onera_D_bluntTE
ONERA D, BLUNT TRAILING EDGE |  |  |  | Cl Max: | 1.145 | at alpha= | 12.5 | deg
JavaFoil+Calcfoil stall+Eppler ext transition |  |  |  | L/D Max: | 107.83 | at alpha= | 8.5 | deg
Re: | 16000000 |  |  | Cd Min: | 0.00705 | at alpha= | -2 | deg
Mach: | 0.1 |  |  | Cl=0 at alpha= | 0 | deg
|  |  |  | @ Cl=0.1, Cd= | 0.00732
|  |  |  | @ Cl=0.4, Cd= | 0.0072146
|  |  |  | @ Cl=0.6, Cd= | 0.0076555
alpha (deg) | Cl | Cd | Cm | Cl/Cd
-17.5 | -0.854 | 0.12746 | 0.007 | -6.697
-17 | -0.876 | 0.12031 | 0.006 | -7.279
-16.5 | -0.896 | 0.11337 | 0.006 | -7.903
-16 | -0.914 | 0.1064 | 0.006 | -8.59
-15.5 | -0.93 | 0.09912 | 0.006 | -9.386
-15 | -0.944 | 0.09223 | 0.006 | -10.236
-14.5 | -0.958 | 0.08357 | 0.006 | -11.458
-14 | -0.976 | 0.07106 | 0.007 | -13.734
-13.5 | -1.042 | 0.03869 | 0.008 | -26.92
-13 | -1.126 | 0.01655 | 0.009 | -68.029
-12.5 | -1.145 | 0.01337 | 0.008 | -85.641
-12 | -1.141 | 0.01236 | 0.008 | -92.319
-11.5 | -1.129 | 0.01259 | 0.008 | -89.672
-11 | -1.108 | 0.01193 | 0.008 | -92.835
-10.5 | -1.082 | 0.01143 | 0.007 | -94.62
-10 | -1.051 | 0.01099 | 0.007 | -95.665
-9.5 | -1.017 | 0.01057 | 0.007 | -96.223
-9 | -0.979 | 0.01019 | 0.006 | -96.034
-8.5 | -0.938 | 0.0087 | 0.006 | -107.83
-8 | -0.894 | 0.0085 | 0.006 | -105.183
-7.5 | -0.847 | 0.00835 | 0.005 | -101.391
-7 | -0.798 | 0.00818 | 0.005 | -97.573
-6.5 | -0.747 | 0.008 | 0.005 | -93.333
-6 | -0.695 | 0.00784 | 0.004 | -88.597
-5.5 | -0.641 | 0.00773 | 0.004 | -82.913
-5 | -0.586 | 0.00763 | 0.004 | -76.753
-4.5 | -0.529 | 0.00745 | 0.003 | -71.096
-4 | -0.472 | 0.00739 | 0.003 | -63.915
-3.5 | -0.415 | 0.00724 | 0.002 | -57.25
-3 | -0.356 | 0.00714 | 0.002 | -49.933
-2.5 | -0.298 | 0.00708 | 0.002 | -42.038
-2 | -0.239 | 0.00705 | 0.001 | -33.843
-1.5 | -0.179 | 0.00708 | 0.001 | -25.32
-1 | -0.12 | 0.00706 | 0.001 | -16.945
-0.5 | -0.06 | 0.00784 | 0 | -7.632
0 | 0 | 0.00778 | 0 | 0
0.5 | 0.06 | 0.00784 | 0 | 7.632
1 | 0.12 | 0.00706 | -0.001 | 16.944
1.5 | 0.179 | 0.00708 | -0.001 | 25.32
2 | 0.239 | 0.00705 | -0.001 | 33.843
2.5 | 0.298 | 0.00708 | -0.002 | 42.038
3 | 0.356 | 0.00714 | -0.002 | 49.933
3.5 | 0.415 | 0.00724 | -0.002 | 57.25
4 | 0.472 | 0.00739 | -0.003 | 63.915
4.5 | 0.529 | 0.00745 | -0.003 | 71.096
5 | 0.586 | 0.00763 | -0.004 | 76.753
5.5 | 0.641 | 0.00773 | -0.004 | 82.913
6 | 0.695 | 0.00784 | -0.004 | 88.597
6.5 | 0.747 | 0.008 | -0.005 | 93.333
7 | 0.798 | 0.00818 | -0.005 | 97.573
7.5 | 0.847 | 0.00835 | -0.005 | 101.391
8 | 0.894 | 0.0085 | -0.006 | 105.183
8.5 | 0.938 | 0.0087 | -0.006 | 107.83
9 | 0.979 | 0.01019 | -0.006 | 96.038
9.5 | 1.017 | 0.01057 | -0.007 | 96.23
10 | 1.051 | 0.01099 | -0.007 | 95.67
10.5 | 1.082 | 0.01143 | -0.007 | 94.628
11 | 1.108 | 0.01193 | -0.008 | 92.848
11.5 | 1.129 | 0.01259 | -0.008 | 89.692
12 | 1.141 | 0.01236 | -0.008 | 92.319
12.5 | 1.145 | 0.01337 | -0.008 | 85.641
13 | 1.126 | 0.01655 | -0.009 | 68.029
13.5 | 1.042 | 0.03869 | -0.008 | 26.92
14 | 0.976 | 0.07106 | -0.007 | 13.734
14.5 | 0.958 | 0.08357 | -0.006 | 11.458
15 | 0.944 | 0.09223 | -0.006 | 10.236
15.5 | 0.93 | 0.09912 | -0.006 | 9.386
16 | 0.914 | 0.1064 | -0.006 | 8.59
16.5 | 0.896 | 0.11337 | -0.006 | 7.903
17 | 0.876 | 0.12031 | -0.006 | 7.279
17.5 | 0.854 | 0.12746 | -0.007 | 6.697

## 132. Re 16M Mach 0.10 (2)
BIGFOIL.COM POLAR EXPORT
Onera_D_bluntTE
ONERA D, BLUNT TRAILING EDGE |  |  |  | Cl Max: | 1.9612 | at alpha= | 20 | deg
XFOIL ncrit=9 |  |  |  | L/D Max: | 146.458 | at alpha= | 10.5 | deg
Re: | 16000000 |  |  | Cd Min: | 0.02595 | at alpha= | -20 | deg
Mach: | 0.1 |  |  | Cl=0 at alpha= | 0 | deg
|  |  |  | @ Cl=0.1, Cd= | 0.0061743
|  |  |  | @ Cl=0.4, Cd= | 0.0052676
|  |  |  | @ Cl=0.6, Cd= | 0.0055875
alpha (deg) | Cl | Cd | Cm | Cl/Cd
-20 | -1.9592 | 0.02595 | -0.0391 | -75.499
-19.5 | -1.9442 | 0.02363 | -0.0359 | -82.2768
-19 | -1.9285 | 0.02159 | -0.032 | -89.3238
-18.5 | -1.911 | 0.01984 | -0.0274 | -96.3206
-18 | -1.8903 | 0.01842 | -0.0225 | -102.6221
-17.5 | -1.857 | 0.01729 | -0.0193 | -107.4031
-17 | -1.8172 | 0.01634 | -0.017 | -111.2118
-16.5 | -1.7753 | 0.01543 | -0.015 | -115.0551
-16 | -1.7332 | 0.01441 | -0.013 | -120.2776
-15.5 | -1.6884 | 0.01353 | -0.0113 | -124.7894
-15 | -1.6409 | 0.01284 | -0.0099 | -127.796
-14.5 | -1.5922 | 0.0122 | -0.0087 | -130.5082
-14 | -1.5439 | 0.01147 | -0.0075 | -134.6033
-13.5 | -1.4944 | 0.01083 | -0.0064 | -137.9871
-13 | -1.4433 | 0.01033 | -0.0054 | -139.7193
-12.5 | -1.3925 | 0.00981 | -0.0044 | -141.947
-12 | -1.3421 | 0.00927 | -0.0033 | -144.7789
-11.5 | -1.2847 | 0.00882 | -0.0037 | -145.6576
-10.5 | -1.1701 | 0.008 | -0.0043 | -146.2625
-10 | -1.1164 | 0.00763 | -0.0037 | -146.3172
-9.5 | -1.0629 | 0.00735 | -0.0031 | -144.6122
-9 | -1.0083 | 0.00707 | -0.0026 | -142.6167
-8.5 | -0.9536 | 0.00675 | -0.0022 | -141.2741
-8 | -0.8985 | 0.00649 | -0.0018 | -138.4438
-7.5 | -0.8428 | 0.00629 | -0.0016 | -133.9905
-7 | -0.7868 | 0.00609 | -0.0014 | -129.1954
-6.5 | -0.7309 | 0.00588 | -0.0012 | -124.3027
-6 | -0.6748 | 0.00573 | -0.0011 | -117.7661
-5.5 | -0.6184 | 0.00562 | -0.001 | -110.0356
-5 | -0.5618 | 0.00552 | -0.0009 | -101.7754
-4.5 | -0.5051 | 0.00541 | -0.0008 | -93.3641
-4 | -0.4483 | 0.00531 | -0.0008 | -84.4256
-3.5 | -0.3913 | 0.00526 | -0.0009 | -74.3916
-3 | -0.3353 | 0.00533 | -0.0007 | -62.9081
-2.5 | -0.2792 | 0.00539 | -0.0006 | -51.7996
-2 | -0.2242 | 0.00567 | -0.0004 | -39.5414
-1.5 | -0.1694 | 0.00602 | -0.0002 | -28.1395
-1 | -0.1131 | 0.00615 | -0.0001 | -18.3902
0 | 0 | 0.00636 | 0 | 0
1 | 0.1131 | 0.00615 | 0.0001 | 18.3902
1.5 | 0.1693 | 0.00602 | 0.0002 | 28.1229
2 | 0.2241 | 0.00567 | 0.0004 | 39.5238
2.5 | 0.2792 | 0.00539 | 0.0006 | 51.7996
3 | 0.3353 | 0.00533 | 0.0007 | 62.9081
3.5 | 0.3913 | 0.00526 | 0.0009 | 74.3916
4 | 0.4483 | 0.00531 | 0.0008 | 84.4256
4.5 | 0.5052 | 0.0054 | 0.0008 | 93.5556
5 | 0.5618 | 0.00552 | 0.0009 | 101.7754
5.5 | 0.6184 | 0.00562 | 0.001 | 110.0356
6 | 0.6748 | 0.00573 | 0.0011 | 117.7661
6.5 | 0.7309 | 0.00588 | 0.0012 | 124.3027
7 | 0.7868 | 0.00609 | 0.0014 | 129.1954
7.5 | 0.8428 | 0.00629 | 0.0016 | 133.9905
8 | 0.8985 | 0.00649 | 0.0018 | 138.4438
8.5 | 0.9537 | 0.00674 | 0.0022 | 141.4985
9 | 1.0083 | 0.00707 | 0.0026 | 142.6167
9.5 | 1.063 | 0.00735 | 0.003 | 144.6259
10 | 1.1165 | 0.00763 | 0.0037 | 146.3303
10.5 | 1.1702 | 0.00799 | 0.0043 | 146.4581
11.5 | 1.2848 | 0.00882 | 0.0037 | 145.6689
12 | 1.3422 | 0.00927 | 0.0033 | 144.7896
12.5 | 1.3925 | 0.00981 | 0.0044 | 141.947
13 | 1.4434 | 0.01033 | 0.0054 | 139.7289
13.5 | 1.4946 | 0.01083 | 0.0063 | 138.0055
14 | 1.5442 | 0.01146 | 0.0074 | 134.7469
14.5 | 1.5925 | 0.0122 | 0.0087 | 130.5328
15 | 1.6412 | 0.01284 | 0.0099 | 127.8193
15.5 | 1.6889 | 0.01353 | 0.0112 | 124.8263
16 | 1.7337 | 0.01441 | 0.0129 | 120.3123
16.5 | 1.7758 | 0.01543 | 0.0149 | 115.0875
17 | 1.8178 | 0.01634 | 0.0169 | 111.2485
17.5 | 1.8577 | 0.0173 | 0.0192 | 107.3815
18 | 1.8913 | 0.01843 | 0.0223 | 102.6207
18.5 | 1.9124 | 0.01983 | 0.0272 | 96.4397
19 | 1.9299 | 0.02158 | 0.0317 | 89.43
19.5 | 1.9458 | 0.02362 | 0.0356 | 82.3793
20 | 1.9612 | 0.02591 | 0.0388 | 75.6928

## 133. Re 16M Mach 0.25 (1)
BIGFOIL.COM POLAR EXPORT
Onera_D_bluntTE
ONERA D, BLUNT TRAILING EDGE |  |  |  | Cl Max: | 1.072 | at alpha= | 11 | deg
JavaFoil+Calcfoil stall+Eppler ext transition |  |  |  | L/D Max: | 103.722 | at alpha= | 8 | deg
Re: | 16000000 |  |  | Cd Min: | 0.00704 | at alpha= | 1.5 | deg
Mach: | 0.25 |  |  | Cl=0 at alpha= | 0 | deg
|  |  |  | @ Cl=0.1, Cd= | 0.0073864
|  |  |  | @ Cl=0.4, Cd= | 0.0072423
|  |  |  | @ Cl=0.6, Cd= | 0.00765
alpha (deg) | Cl | Cd | Cm | Cl/Cd
-16 | -0.649 | 0.12412 | 0.006 | -5.231
-15.5 | -0.698 | 0.11537 | 0.006 | -6.046
-15 | -0.741 | 0.10734 | 0.006 | -6.9
-14.5 | -0.778 | 0.10001 | 0.006 | -7.781
-14 | -0.811 | 0.09285 | 0.006 | -8.735
-13.5 | -0.839 | 0.08601 | 0.005 | -9.754
-13 | -0.863 | 0.07848 | 0.006 | -10.995
-12.5 | -0.883 | 0.06991 | 0.006 | -12.633
-12 | -0.95 | 0.03907 | 0.007 | -24.315
-11.5 | -1.063 | 0.01379 | 0.008 | -77.064
-11 | -1.071 | 0.01152 | 0.008 | -92.985
-10.5 | -1.062 | 0.01229 | 0.007 | -86.411
-10 | -1.041 | 0.01165 | 0.007 | -89.342
-9.5 | -1.014 | 0.0111 | 0.007 | -91.359
-9 | -0.982 | 0.011 | 0.006 | -89.272
-8.5 | -0.946 | 0.01024 | 0.006 | -92.324
-8 | -0.905 | 0.00869 | 0.006 | -104.088
-7.5 | -0.86 | 0.00852 | 0.005 | -100.983
-7 | -0.813 | 0.00833 | 0.005 | -97.592
-6.5 | -0.762 | 0.00818 | 0.005 | -93.224
-6 | -0.71 | 0.00796 | 0.004 | -89.209
-5.5 | -0.656 | 0.00779 | 0.004 | -84.209
-5 | -0.6 | 0.00768 | 0.004 | -78.077
-4.5 | -0.543 | 0.00758 | 0.003 | -71.647
-4 | -0.485 | 0.0074 | 0.003 | -65.516
-3.5 | -0.426 | 0.00733 | 0.003 | -58.042
-3 | -0.366 | 0.00722 | 0.002 | -50.706
-2.5 | -0.306 | 0.0071 | 0.002 | -43.036
-2 | -0.245 | 0.00706 | 0.001 | -34.738
-1.5 | -0.184 | 0.00706 | 0.001 | -26.093
-1 | -0.123 | 0.00706 | 0.001 | -17.411
-0.5 | -0.062 | 0.0078 | 0 | -7.882
0 | 0 | 0.00787 | 0 | 0
0.5 | 0.062 | 0.00781 | 0 | 7.873
1 | 0.123 | 0.00713 | -0.001 | 17.245
1.5 | 0.184 | 0.00704 | -0.001 | 26.15
2 | 0.245 | 0.00712 | -0.001 | 34.412
2.5 | 0.306 | 0.00712 | -0.002 | 42.965
3 | 0.366 | 0.00718 | -0.002 | 50.981
3.5 | 0.426 | 0.00729 | -0.003 | 58.374
4 | 0.485 | 0.00745 | -0.003 | 65.019
4.5 | 0.543 | 0.00752 | -0.003 | 72.211
5 | 0.6 | 0.00765 | -0.004 | 78.401
5.5 | 0.656 | 0.00778 | -0.004 | 84.246
6 | 0.71 | 0.00796 | -0.004 | 89.222
6.5 | 0.762 | 0.00813 | -0.005 | 93.701
7 | 0.813 | 0.00832 | -0.005 | 97.613
7.5 | 0.86 | 0.00852 | -0.005 | 101.012
8 | 0.905 | 0.00872 | -0.006 | 103.722
8.5 | 0.946 | 0.01025 | -0.006 | 92.239
9 | 0.982 | 0.011 | -0.006 | 89.277
9.5 | 1.014 | 0.01104 | -0.007 | 91.837
10 | 1.041 | 0.01162 | -0.007 | 89.562
10.5 | 1.062 | 0.01232 | -0.007 | 86.209
11 | 1.072 | 0.01149 | -0.008 | 93.25
11.5 | 1.064 | 0.01364 | -0.008 | 78.013
12 | 0.919 | 0.05173 | -0.006 | 17.764
12.5 | 0.883 | 0.0699 | -0.006 | 12.635
13 | 0.863 | 0.07847 | -0.006 | 10.997
13.5 | 0.839 | 0.08602 | -0.005 | 9.752
14 | 0.811 | 0.09307 | -0.006 | 8.714
14.5 | 0.778 | 0.10004 | -0.006 | 7.779
15 | 0.741 | 0.10735 | -0.006 | 6.899
15.5 | 0.698 | 0.11531 | -0.006 | 6.049
16 | 0.649 | 0.12378 | -0.006 | 5.246

## 134. Re 16M Mach 0.25 (2)
BIGFOIL.COM POLAR EXPORT
Onera_D_bluntTE
ONERA D, BLUNT TRAILING EDGE |  |  |  | Cl Max: | 1.868 | at alpha= | 18 | deg
XFOIL ncrit=9 |  |  |  | L/D Max: | 143.938 | at alpha= | 9.5 | deg
Re: | 16000000 |  |  | Cd Min: | 0.06885 | at alpha= | 20 | deg
Mach: | 0.25 |  |  | Cl=0 at alpha= | 0 | deg
|  |  |  | @ Cl=0.1, Cd= | 0.0062248
|  |  |  | @ Cl=0.4, Cd= | 0.0052937
|  |  |  | @ Cl=0.6, Cd= | 0.0056409
alpha (deg) | Cl | Cd | Cm | Cl/Cd
-20 | -1.7379 | 0.06875 | -0.0458 | -25.2785
-19.5 | -1.8005 | 0.05369 | -0.0553 | -33.5351
-19 | -1.8388 | 0.04314 | -0.0599 | -42.624
-18.5 | -1.8593 | 0.03553 | -0.0609 | -52.3304
-18 | -1.8661 | 0.03006 | -0.0592 | -62.0792
-17.5 | -1.8622 | 0.02612 | -0.0555 | -71.294
-17 | -1.8496 | 0.02324 | -0.0504 | -79.5869
-16.5 | -1.8373 | 0.02071 | -0.044 | -88.7156
-16 | -1.815 | 0.01875 | -0.0374 | -96.8
-15.5 | -1.7747 | 0.01717 | -0.033 | -103.3605
-15 | -1.7277 | 0.01591 | -0.0294 | -108.5921
-14.5 | -1.679 | 0.01468 | -0.0259 | -114.3733
-14 | -1.6291 | 0.01347 | -0.0228 | -120.9428
-13.5 | -1.575 | 0.0126 | -0.0201 | -125
-13 | -1.5203 | 0.01176 | -0.0177 | -129.2772
-12.5 | -1.466 | 0.01092 | -0.0153 | -134.2491
-12 | -1.4099 | 0.01031 | -0.0132 | -136.7507
-11.5 | -1.3511 | 0.00968 | -0.0117 | -139.5764
-10.5 | -1.2258 | 0.00859 | -0.0107 | -142.7008
-10 | -1.1676 | 0.00815 | -0.0094 | -143.2638
-9.5 | -1.1111 | 0.00771 | -0.0079 | -144.1115
-9 | -1.0526 | 0.00737 | -0.0068 | -142.8223
-8.5 | -0.9938 | 0.00708 | -0.0059 | -140.3672
-8 | -0.9355 | 0.00674 | -0.005 | -138.7982
-7.5 | -0.8768 | 0.00647 | -0.0042 | -135.5178
-7 | -0.8177 | 0.00625 | -0.0036 | -130.832
-6.5 | -0.7585 | 0.00605 | -0.0031 | -125.3719
-6 | -0.6999 | 0.00585 | -0.0026 | -119.641
-5.5 | -0.6409 | 0.00571 | -0.0022 | -112.2417
-5 | -0.5817 | 0.0056 | -0.002 | -103.875
-4.5 | -0.5226 | 0.00549 | -0.0017 | -95.1913
-4 | -0.4636 | 0.00537 | -0.0015 | -86.3315
-3.5 | -0.4043 | 0.00529 | -0.0014 | -76.4272
-3 | -0.3461 | 0.00534 | -0.0012 | -64.8127
-2.5 | -0.2881 | 0.0054 | -0.001 | -53.3519
-2 | -0.2312 | 0.00567 | -0.0007 | -40.776
-1 | -0.1168 | 0.00617 | -0.0002 | -18.9303
-0.5 | -0.0588 | 0.00636 | 0 | -9.2453
0 | 0 | 0.00638 | 0 | 0
0.5 | 0.0588 | 0.00636 | 0 | 9.2453
1 | 0.1167 | 0.00617 | 0.0002 | 18.9141
2 | 0.2311 | 0.00566 | 0.0007 | 40.8304
2.5 | 0.288 | 0.0054 | 0.001 | 53.3333
3 | 0.346 | 0.00534 | 0.0012 | 64.794
3.5 | 0.4043 | 0.00529 | 0.0014 | 76.4272
4 | 0.4635 | 0.00536 | 0.0015 | 86.4739
4.5 | 0.5226 | 0.00548 | 0.0017 | 95.365
5 | 0.5817 | 0.00561 | 0.002 | 103.6898
5.5 | 0.6409 | 0.00571 | 0.0022 | 112.2417
6 | 0.6999 | 0.00585 | 0.0026 | 119.641
6.5 | 0.7585 | 0.00605 | 0.0031 | 125.3719
7 | 0.8176 | 0.00625 | 0.0036 | 130.816
7.5 | 0.8769 | 0.00647 | 0.0042 | 135.5332
8 | 0.9356 | 0.00674 | 0.0049 | 138.8131
8.5 | 0.9939 | 0.00708 | 0.0059 | 140.3814
9 | 1.0527 | 0.00737 | 0.0068 | 142.8358
9.5 | 1.1112 | 0.00772 | 0.0079 | 143.9378
10 | 1.1678 | 0.00815 | 0.0094 | 143.2883
10.5 | 1.2259 | 0.00859 | 0.0107 | 142.7125
11 | 1.2885 | 0.00905 | 0.0112 | 142.3757
11.5 | 1.3512 | 0.00968 | 0.0117 | 139.5868
12 | 1.4099 | 0.01031 | 0.0131 | 136.7507
12.5 | 1.4661 | 0.01092 | 0.0153 | 134.2582
13 | 1.5206 | 0.01176 | 0.0176 | 129.3027
13.5 | 1.5753 | 0.0126 | 0.0201 | 125.0238
14 | 1.6295 | 0.01347 | 0.0227 | 120.9725
14.5 | 1.6794 | 0.01468 | 0.0259 | 114.4005
15 | 1.7282 | 0.01591 | 0.0293 | 108.6235
15.5 | 1.7753 | 0.01717 | 0.0329 | 103.3955
16 | 1.8157 | 0.01876 | 0.0373 | 96.7857
16.5 | 1.8383 | 0.02072 | 0.0438 | 88.721
17 | 1.8511 | 0.02324 | 0.0502 | 79.6515
17.5 | 1.8635 | 0.02613 | 0.0553 | 71.3165
18 | 1.868 | 0.03005 | 0.059 | 62.1631
18.5 | 1.8615 | 0.03551 | 0.0607 | 52.4219
19 | 1.8409 | 0.04314 | 0.0596 | 42.6727
19.5 | 1.8025 | 0.05373 | 0.0549 | 33.5474
20 | 1.7397 | 0.06885 | 0.0453 | 25.268

## 135. Re 16M Mach 0.50 (1)
BIGFOIL.COM POLAR EXPORT
Onera_D_bluntTE
ONERA D, BLUNT TRAILING EDGE |  |  |  | Cl Max: | 1.086 | at alpha= | 20 | deg
JavaFoil+Calcfoil stall+Eppler ext transition |  |  |  | L/D Max: | 88.153 | at alpha= | 6 | deg
Re: | 16000000 |  |  | Cd Min: | 0.00713 | at alpha= | -1.5 | deg
Mach: | 0.5 |  |  | Cl=0 at alpha= | 0 | deg
|  |  |  | @ Cl=0.1, Cd= | 0.0075881
|  |  |  | @ Cl=0.4, Cd= | 0.0073868
|  |  |  | @ Cl=0.6, Cd= | 0.0079029
alpha (deg) | Cl | Cd | Cm | Cl/Cd
-20 | -1.086 | 0.18659 | 0.009 | -5.819
-19.5 | -1.059 | 0.18125 | 0.009 | -5.843
-19 | -1.033 | 0.16787 | 0.009 | -6.153
-18.5 | -1.007 | 0.15567 | 0.008 | -6.47
-18 | -0.979 | 0.15935 | 0.008 | -6.145
-17.5 | -0.952 | 0.15003 | 0.008 | -6.347
-17 | -0.927 | 0.13541 | 0.008 | -6.848
-16.5 | -0.902 | 0.12222 | 0.008 | -7.383
-16 | -0.877 | 0.11302 | 0.007 | -7.764
-15.5 | -0.845 | 0.12267 | 0.007 | -6.888
-15 | -0.82 | 0.10891 | 0.007 | -7.529
-14.5 | -0.796 | 0.09686 | 0.007 | -8.222
-14 | -0.773 | 0.08768 | 0.007 | -8.819
-13.5 | -0.763 | 0.06944 | 0.008 | -10.993
-13 | -0.711 | 0.08707 | 0.006 | -8.17
-12.5 | -0.69 | 0.07586 | 0.006 | -9.091
-12 | -0.778 | 0.018 | 0.009 | -43.257
-11.5 | -0.771 | 0.01356 | 0.009 | -56.884
-11 | -0.603 | 0.06988 | 0.005 | -8.634
-10.5 | -0.58 | 0.06161 | 0.005 | -9.422
-10 | -0.673 | 0.01284 | 0.008 | -52.408
-9.5 | -0.522 | 0.06004 | 0.004 | -8.691
-9 | -0.503 | 0.0497 | 0.005 | -10.119
-8.5 | -0.468 | 0.05301 | 0.004 | -8.833
-8 | -0.44 | 0.05398 | 0.003 | -8.145
-7.5 | -0.78 | 0.01195 | 0.006 | -65.247
-7 | -0.811 | 0.01081 | 0.006 | -74.965
-6.5 | -0.792 | 0.01017 | 0.005 | -77.88
-6 | -0.756 | 0.00858 | 0.005 | -88.101
-5.5 | -0.709 | 0.00831 | 0.004 | -85.231
-5 | -0.655 | 0.00806 | 0.004 | -81.226
-4.5 | -0.597 | 0.00791 | 0.004 | -75.487
-4 | -0.536 | 0.00767 | 0.003 | -69.871
-3.5 | -0.472 | 0.00758 | 0.003 | -62.271
-3 | -0.407 | 0.0074 | 0.002 | -54.963
-2.5 | -0.341 | 0.00735 | 0.002 | -46.317
-2 | -0.273 | 0.00721 | 0.002 | -37.917
-1.5 | -0.205 | 0.00713 | 0.001 | -28.827
-1 | -0.137 | 0.00717 | 0.001 | -19.137
-0.5 | -0.069 | 0.00798 | 0 | -8.616
0 | 0 | 0.00793 | 0 | 0
0.5 | 0.069 | 0.00793 | 0 | 8.665
1 | 0.137 | 0.00718 | -0.001 | 19.122
1.5 | 0.205 | 0.00722 | -0.001 | 28.455
2 | 0.273 | 0.00718 | -0.002 | 38.078
2.5 | 0.341 | 0.00736 | -0.002 | 46.299
3 | 0.407 | 0.00739 | -0.002 | 55.067
3.5 | 0.472 | 0.00756 | -0.003 | 62.404
4 | 0.536 | 0.00767 | -0.003 | 69.867
4.5 | 0.597 | 0.00789 | -0.004 | 75.643
5 | 0.655 | 0.00814 | -0.004 | 80.423
5.5 | 0.709 | 0.00833 | -0.004 | 85.095
6 | 0.756 | 0.00857 | -0.005 | 88.153
6.5 | 0.792 | 0.0102 | -0.005 | 77.622
7 | 0.811 | 0.01087 | -0.006 | 74.595
7.5 | 0.781 | 0.01189 | -0.006 | 65.637
8 | 0.44 | 0.05393 | -0.003 | 8.153
8.5 | 0.468 | 0.05305 | -0.004 | 8.825
9 | 0.505 | 0.04842 | -0.005 | 10.427
9.5 | 0.522 | 0.0599 | -0.004 | 8.713
10 | 0.674 | 0.01269 | -0.008 | 53.121
10.5 | 0.58 | 0.06168 | -0.005 | 9.409
11 | 0.603 | 0.06975 | -0.005 | 8.65
11.5 | 0.771 | 0.01364 | -0.009 | 56.525
12 | 0.769 | 0.02002 | -0.009 | 38.403
12.5 | 0.691 | 0.075 | -0.006 | 9.209
13 | 0.711 | 0.08706 | -0.006 | 8.172
13.5 | 0.767 | 0.06721 | -0.008 | 11.405
14 | 0.774 | 0.08665 | -0.007 | 8.936
14.5 | 0.796 | 0.09686 | -0.007 | 8.222
15 | 0.82 | 0.10957 | -0.007 | 7.483
15.5 | 0.845 | 0.12267 | -0.007 | 6.888
16 | 0.878 | 0.1127 | -0.007 | 7.787
16.5 | 0.902 | 0.1224 | -0.008 | 7.373
17 | 0.927 | 0.13583 | -0.008 | 6.825
17.5 | 0.952 | 0.151 | -0.008 | 6.306
18 | 0.979 | 0.15898 | -0.008 | 6.159
18.5 | 1.007 | 0.15623 | -0.008 | 6.448
19 | 1.033 | 0.16925 | -0.009 | 6.103
19.5 | 1.059 | 0.18094 | -0.009 | 5.853
20 | 1.086 | 0.1869 | -0.009 | 5.809

## 136. Re 16M Mach 0.50 (2)
BIGFOIL.COM POLAR EXPORT
Onera_D_bluntTE
ONERA D, BLUNT TRAILING EDGE |  |  |  | Cl Max: | 1.1007 | at alpha= | 8.5 | deg
XFOIL ncrit=9 |  |  |  | L/D Max: | 132.104 | at alpha= | 7 | deg
Re: | 16000000 |  |  | Cd Min: | 0.12368 | at alpha= | 13.5 | deg
Mach: | 0.5 |  |  | Cl=0 at alpha= | 0 | deg
|  |  |  | @ Cl=0.1, Cd= | 0.0064306
|  |  |  | @ Cl=0.4, Cd= | 0.0054449
|  |  |  | @ Cl=0.6, Cd= | 0.0058311
alpha (deg) | Cl | Cd | Cm | Cl/Cd
-13.5 | -0.892 | 0.12349 | 0.0041 | -7.2233
-13 | -0.9128 | 0.11115 | -0.0035 | -8.2123
-12.5 | -0.9305 | 0.09969 | -0.0103 | -9.3339
-12 | -0.9453 | 0.08876 | -0.0168 | -10.6501
-11.5 | -0.9598 | 0.07756 | -0.0239 | -12.3749
-11 | -0.9683 | 0.06421 | -0.0341 | -15.0802
-10.5 | -0.9856 | 0.05198 | -0.0448 | -18.9611
-10 | -1.0122 | 0.04215 | -0.0512 | -24.0142
-9.5 | -1.0465 | 0.0347 | -0.0497 | -30.1585
-9 | -1.0791 | 0.0273 | -0.0433 | -39.5275
-8.5 | -1.1006 | 0.01799 | -0.037 | -61.1784
-8 | -1.0955 | 0.01069 | -0.029 | -102.479
-7.5 | -1.0402 | 0.00812 | -0.0226 | -128.1034
-7 | -0.9669 | 0.00732 | -0.0184 | -132.0902
-6.5 | -0.8923 | 0.00687 | -0.0151 | -129.8836
-6 | -0.8187 | 0.00653 | -0.0124 | -125.3752
-5.5 | -0.7462 | 0.00628 | -0.0101 | -118.8217
-5 | -0.6748 | 0.00603 | -0.0082 | -111.9071
-4.5 | -0.6037 | 0.00584 | -0.0068 | -103.3733
-4 | -0.5331 | 0.00567 | -0.0057 | -94.0212
-3.5 | -0.4636 | 0.00551 | -0.0047 | -84.1379
-3 | -0.3952 | 0.00545 | -0.0038 | -72.5138
-2.5 | -0.3277 | 0.00547 | -0.0031 | -59.9086
-2 | -0.2627 | 0.00572 | -0.0022 | -45.9266
-1.5 | -0.1994 | 0.00617 | -0.0013 | -32.3177
-1 | -0.1336 | 0.00638 | -0.0007 | -20.9404
-0.5 | -0.0673 | 0.00648 | -0.0002 | -10.3858
0 | 0 | 0.00649 | 0 | 0
0.5 | 0.0673 | 0.00648 | 0.0003 | 10.3858
1 | 0.1335 | 0.00638 | 0.0007 | 20.9248
1.5 | 0.1993 | 0.00617 | 0.0013 | 32.3015
2 | 0.2626 | 0.0057 | 0.0022 | 46.0702
2.5 | 0.3277 | 0.00548 | 0.0031 | 59.7993
3 | 0.3952 | 0.00544 | 0.0038 | 72.6471
3.5 | 0.4636 | 0.00551 | 0.0047 | 84.1379
4 | 0.5331 | 0.00567 | 0.0057 | 94.0212
4.5 | 0.6037 | 0.00584 | 0.0068 | 103.3733
5 | 0.6748 | 0.00603 | 0.0082 | 111.9071
5.5 | 0.7462 | 0.00628 | 0.0101 | 118.8217
6 | 0.8187 | 0.00653 | 0.0124 | 125.3752
6.5 | 0.8924 | 0.00686 | 0.0151 | 130.0875
7 | 0.967 | 0.00732 | 0.0184 | 132.1038
7.5 | 1.0403 | 0.00812 | 0.0226 | 128.1158
8 | 1.0956 | 0.0107 | 0.029 | 102.3925
8.5 | 1.1007 | 0.018 | 0.037 | 61.15
9 | 1.0792 | 0.02733 | 0.0432 | 39.4877
9.5 | 1.0467 | 0.03474 | 0.0496 | 30.1295
10 | 1.0126 | 0.0422 | 0.051 | 23.9953
10.5 | 0.9859 | 0.05208 | 0.0446 | 18.9305
11 | 0.9689 | 0.06435 | 0.0338 | 15.0567
11.5 | 0.9602 | 0.07774 | 0.0235 | 12.3514
12 | 0.946 | 0.08889 | 0.0165 | 10.6424
12.5 | 0.9311 | 0.09984 | 0.01 | 9.3259
13 | 0.913 | 0.11137 | 0.003 | 8.1979
13.5 | 0.8925 | 0.12368 | -0.0045 | 7.2162

## 137. Re 18M Mach 0.00 (1)
BIGFOIL.COM POLAR EXPORT
Onera_D_bluntTE
ONERA D, BLUNT TRAILING EDGE |  |  |  | Cl Max: | 1.16 | at alpha= | 12.5 | deg
JavaFoil+Calcfoil stall+Eppler ext transition |  |  |  | L/D Max: | 108.857 | at alpha= | 8.5 | deg
Re: | 18000000 |  |  | Cd Min: | 0.007 | at alpha= | -1.5 | deg
Mach: | 0 |  |  | Cl=0 at alpha= | 0 | deg
|  |  |  | @ Cl=0.1, Cd= | 0.0073061
|  |  |  | @ Cl=0.4, Cd= | 0.0071753
|  |  |  | @ Cl=0.6, Cd= | 0.0075133
alpha (deg) | Cl | Cd | Cm | Cl/Cd
-17.5 | -0.895 | 0.12406 | 0.007 | -7.215
-17 | -0.914 | 0.1168 | 0.007 | -7.825
-16.5 | -0.931 | 0.10989 | 0.007 | -8.471
-16 | -0.946 | 0.10294 | 0.007 | -9.187
-15.5 | -0.96 | 0.09478 | 0.007 | -10.132
-15 | -0.972 | 0.08711 | 0.007 | -11.162
-14.5 | -0.986 | 0.07666 | 0.007 | -12.869
-14 | -1.02 | 0.05618 | 0.007 | -18.149
-13.5 | -1.118 | 0.02094 | 0.009 | -53.389
-13 | -1.155 | 0.01441 | 0.009 | -80.16
-12.5 | -1.16 | 0.01277 | 0.008 | -90.842
-12 | -1.151 | 0.01213 | 0.008 | -94.879
-11.5 | -1.134 | 0.01221 | 0.008 | -92.875
-11 | -1.111 | 0.01164 | 0.008 | -95.425
-10.5 | -1.083 | 0.01115 | 0.007 | -97.122
-10 | -1.051 | 0.01073 | 0.007 | -97.951
-9.5 | -1.016 | 0.01033 | 0.007 | -98.373
-9 | -0.977 | 0.01001 | 0.006 | -97.592
-8.5 | -0.936 | 0.0086 | 0.006 | -108.857
-8 | -0.891 | 0.0084 | 0.006 | -106.113
-7.5 | -0.844 | 0.00825 | 0.005 | -102.313
-7 | -0.795 | 0.00808 | 0.005 | -98.421
-6.5 | -0.744 | 0.00792 | 0.005 | -94.006
-6 | -0.692 | 0.00779 | 0.004 | -88.765
-5.5 | -0.638 | 0.00761 | 0.004 | -83.859
-5 | -0.583 | 0.00747 | 0.003 | -78.012
-4.5 | -0.527 | 0.00738 | 0.003 | -71.444
-4 | -0.47 | 0.00732 | 0.003 | -64.204
-3.5 | -0.413 | 0.0072 | 0.002 | -57.333
-3 | -0.355 | 0.00709 | 0.002 | -50.059
-2.5 | -0.296 | 0.00704 | 0.002 | -42.1
-2 | -0.237 | 0.00703 | 0.001 | -33.781
-1.5 | -0.178 | 0.007 | 0.001 | -25.48
-1 | -0.119 | 0.0071 | 0.001 | -16.762
-0.5 | -0.06 | 0.00774 | 0 | -7.694
0 | 0 | 0.00768 | 0 | 0
0.5 | 0.06 | 0.00774 | 0 | 7.694
1 | 0.119 | 0.0071 | -0.001 | 16.762
1.5 | 0.178 | 0.007 | -0.001 | 25.48
2 | 0.237 | 0.00703 | -0.001 | 33.781
2.5 | 0.296 | 0.00704 | -0.002 | 42.1
3 | 0.355 | 0.00709 | -0.002 | 50.059
3.5 | 0.413 | 0.0072 | -0.002 | 57.333
4 | 0.47 | 0.00732 | -0.003 | 64.204
4.5 | 0.527 | 0.00738 | -0.003 | 71.444
5 | 0.583 | 0.00747 | -0.003 | 78.012
5.5 | 0.638 | 0.00761 | -0.004 | 83.859
6 | 0.692 | 0.00779 | -0.004 | 88.765
6.5 | 0.744 | 0.00792 | -0.005 | 94.006
7 | 0.795 | 0.00808 | -0.005 | 98.421
7.5 | 0.844 | 0.00825 | -0.005 | 102.313
8 | 0.891 | 0.0084 | -0.006 | 106.113
8.5 | 0.936 | 0.0086 | -0.006 | 108.857
9 | 0.977 | 0.01001 | -0.006 | 97.595
9.5 | 1.016 | 0.01033 | -0.007 | 98.378
10 | 1.051 | 0.01073 | -0.007 | 97.954
10.5 | 1.083 | 0.01115 | -0.007 | 97.128
11 | 1.111 | 0.01164 | -0.008 | 95.436
11.5 | 1.134 | 0.01221 | -0.008 | 92.889
12 | 1.151 | 0.01213 | -0.008 | 94.879
12.5 | 1.16 | 0.01277 | -0.008 | 90.842
13 | 1.155 | 0.01441 | -0.009 | 80.16
13.5 | 1.118 | 0.02094 | -0.009 | 53.389
14 | 1.02 | 0.05618 | -0.007 | 18.149
14.5 | 0.986 | 0.07666 | -0.007 | 12.869
15 | 0.972 | 0.08711 | -0.007 | 11.162
15.5 | 0.96 | 0.09478 | -0.007 | 10.132
16 | 0.946 | 0.10294 | -0.007 | 9.187
16.5 | 0.931 | 0.10989 | -0.007 | 8.471
17 | 0.914 | 0.1168 | -0.007 | 7.825
17.5 | 0.895 | 0.12406 | -0.007 | 7.215

## 138. Re 18M Mach 0.00 (2)
BIGFOIL.COM POLAR EXPORT
Onera_D_bluntTE
ONERA D, BLUNT TRAILING EDGE |  |  |  | Cl Max: | 1.9746 | at alpha= | 20 | deg
XFOIL ncrit=9 |  |  |  | L/D Max: | 149.865 | at alpha= | 10 | deg
Re: | 18000000 |  |  | Cd Min: | 0.02272 | at alpha= | -20 | deg
Mach: | 0 |  |  | Cl=0 at alpha= | 0 | deg
|  |  |  | @ Cl=0.1, Cd= | 0.0061142
|  |  |  | @ Cl=0.4, Cd= | 0.0052253
|  |  |  | @ Cl=0.6, Cd= | 0.0055151
alpha (deg) | Cl | Cd | Cm | Cl/Cd
-20 | -1.9728 | 0.02272 | -0.0312 | -86.831
-19.5 | -1.9557 | 0.02093 | -0.0275 | -93.44
-19 | -1.9368 | 0.0194 | -0.0234 | -99.8351
-18.5 | -1.9165 | 0.01808 | -0.0187 | -106.0011
-18 | -1.8846 | 0.01699 | -0.0158 | -110.9241
-17.5 | -1.8463 | 0.01608 | -0.0137 | -114.8197
-17 | -1.8049 | 0.01529 | -0.012 | -118.0445
-16.5 | -1.7626 | 0.01446 | -0.0104 | -121.8949
-16 | -1.7202 | 0.01354 | -0.0088 | -127.0458
-15.5 | -1.6749 | 0.0128 | -0.0076 | -130.8516
-15 | -1.6274 | 0.0122 | -0.0066 | -133.3934
-14.5 | -1.5794 | 0.0116 | -0.0057 | -136.1552
-14 | -1.5315 | 0.01093 | -0.0047 | -140.1189
-13.5 | -1.4823 | 0.01037 | -0.0039 | -142.9412
-13 | -1.4319 | 0.00992 | -0.0032 | -144.3448
-12.5 | -1.3819 | 0.00943 | -0.0024 | -146.5429
-12 | -1.3291 | 0.00891 | -0.0022 | -149.1695
-11.5 | -1.2721 | 0.00851 | -0.0028 | -149.483
-11 | -1.2151 | 0.00815 | -0.0033 | -149.092
-10.5 | -1.1627 | 0.00776 | -0.0028 | -149.8325
-10 | -1.1104 | 0.00741 | -0.0022 | -149.8516
-9.5 | -1.0566 | 0.00714 | -0.0018 | -147.9832
-9 | -1.0025 | 0.00688 | -0.0015 | -145.7122
-8.5 | -0.9485 | 0.0066 | -0.0012 | -143.7121
-8 | -0.8937 | 0.00634 | -0.001 | -140.9621
-7.5 | -0.8383 | 0.00614 | -0.0009 | -136.5309
-7 | -0.7828 | 0.00598 | -0.0008 | -130.903
-6.5 | -0.7273 | 0.00579 | -0.0007 | -125.6131
-6 | -0.6716 | 0.00564 | -0.0006 | -119.078
-5.5 | -0.6156 | 0.00554 | -0.0005 | -111.1191
-5 | -0.5592 | 0.00545 | -0.0005 | -102.6055
-4.5 | -0.5029 | 0.00534 | -0.0005 | -94.176
-4 | -0.4465 | 0.00524 | -0.0006 | -85.2099
-3.5 | -0.3899 | 0.00521 | -0.0006 | -74.8369
-3 | -0.3344 | 0.00531 | -0.0005 | -62.9755
-2.5 | -0.2787 | 0.00539 | -0.0004 | -51.7069
-2 | -0.2241 | 0.00571 | -0.0002 | -39.2469
-1.5 | -0.1688 | 0.00596 | -0.0001 | -28.3221
-1 | -0.1128 | 0.00608 | 0 | -18.5526
-0.5 | -0.0567 | 0.00623 | 0 | -9.1011
0 | 0 | 0.00625 | 0 | 0
0.5 | 0.0567 | 0.00623 | 0 | 9.1011
1 | 0.1128 | 0.00608 | 0 | 18.5526
1.5 | 0.1688 | 0.00596 | 0.0001 | 28.3221
2 | 0.224 | 0.00571 | 0.0002 | 39.2294
2.5 | 0.2786 | 0.00539 | 0.0004 | 51.6883
3 | 0.3343 | 0.00531 | 0.0005 | 62.9567
3.5 | 0.39 | 0.00522 | 0.0006 | 74.7126
4 | 0.4464 | 0.00525 | 0.0006 | 85.0286
4.5 | 0.5029 | 0.00534 | 0.0005 | 94.176
5 | 0.5592 | 0.00545 | 0.0005 | 102.6055
5.5 | 0.6156 | 0.00554 | 0.0005 | 111.1191
6 | 0.6716 | 0.00564 | 0.0006 | 119.078
6.5 | 0.7273 | 0.00579 | 0.0007 | 125.6131
7 | 0.7828 | 0.00598 | 0.0008 | 130.903
7.5 | 0.8383 | 0.00614 | 0.0009 | 136.5309
8 | 0.8937 | 0.00634 | 0.001 | 140.9621
8.5 | 0.9486 | 0.00659 | 0.0012 | 143.9454
9 | 1.0026 | 0.00688 | 0.0015 | 145.7267
9.5 | 1.0567 | 0.00713 | 0.0018 | 148.2048
10 | 1.1105 | 0.00741 | 0.0022 | 149.865
10.5 | 1.1629 | 0.00776 | 0.0028 | 149.8582
11 | 1.2153 | 0.00815 | 0.0033 | 149.1166
11.5 | 1.2722 | 0.00851 | 0.0028 | 149.4947
12 | 1.3292 | 0.00891 | 0.0022 | 149.1807
12.5 | 1.3819 | 0.00943 | 0.0024 | 146.5429
13 | 1.432 | 0.00992 | 0.0032 | 144.3548
13.5 | 1.4825 | 0.01037 | 0.0039 | 142.9605
14 | 1.5318 | 0.01093 | 0.0047 | 140.1464
14.5 | 1.5797 | 0.0116 | 0.0057 | 136.181
15 | 1.6278 | 0.0122 | 0.0066 | 133.4262
15.5 | 1.6753 | 0.0128 | 0.0075 | 130.8828
16 | 1.7206 | 0.01354 | 0.0088 | 127.0753
16.5 | 1.7631 | 0.01446 | 0.0103 | 121.9295
17 | 1.8054 | 0.01529 | 0.0119 | 118.0772
17.5 | 1.8469 | 0.01609 | 0.0136 | 114.7856
18 | 1.8853 | 0.01699 | 0.0156 | 110.9653
18.5 | 1.9176 | 0.01808 | 0.0185 | 106.0619
19 | 1.938 | 0.0194 | 0.0231 | 99.8969
19.5 | 1.9571 | 0.02092 | 0.0273 | 93.5516
20 | 1.9746 | 0.0227 | 0.0309 | 86.9868

## 139. Re 18M Mach 0.10 (1)
BIGFOIL.COM POLAR EXPORT
Onera_D_bluntTE
ONERA D, BLUNT TRAILING EDGE |  |  |  | Cl Max: | 1.146 | at alpha= | 12.5 | deg
JavaFoil+Calcfoil stall+Eppler ext transition |  |  |  | L/D Max: | 108.679 | at alpha= | 8.5 | deg
Re: | 18000000 |  |  | Cd Min: | 0.00703 | at alpha= | -2 | deg
Mach: | 0.1 |  |  | Cl=0 at alpha= | 0 | deg
|  |  |  | @ Cl=0.1, Cd= | 0.0073167
|  |  |  | @ Cl=0.4, Cd= | 0.0071795
|  |  |  | @ Cl=0.6, Cd= | 0.0075854
alpha (deg) | Cl | Cd | Cm | Cl/Cd
-17.5 | -0.854 | 0.12698 | 0.007 | -6.724
-17 | -0.876 | 0.11965 | 0.007 | -7.321
-16.5 | -0.896 | 0.11304 | 0.006 | -7.928
-16 | -0.914 | 0.10598 | 0.006 | -8.627
-15.5 | -0.931 | 0.0986 | 0.006 | -9.441
-15 | -0.945 | 0.09126 | 0.006 | -10.357
-14.5 | -0.958 | 0.08333 | 0.006 | -11.495
-14 | -0.977 | 0.0705 | 0.007 | -13.855
-13.5 | -1.052 | 0.03503 | 0.008 | -30.024
-13 | -1.129 | 0.01597 | 0.009 | -70.733
-12.5 | -1.146 | 0.01319 | 0.008 | -86.904
-12 | -1.142 | 0.01151 | 0.008 | -99.178
-11.5 | -1.129 | 0.01247 | 0.008 | -90.55
-11 | -1.108 | 0.01178 | 0.008 | -94.002
-10.5 | -1.082 | 0.01129 | 0.007 | -95.773
-10 | -1.051 | 0.01085 | 0.007 | -96.876
-9.5 | -1.017 | 0.01043 | 0.007 | -97.46
-9 | -0.979 | 0.01007 | 0.006 | -97.203
-8.5 | -0.938 | 0.00863 | 0.006 | -108.679
-8 | -0.894 | 0.00843 | 0.006 | -105.978
-7.5 | -0.847 | 0.00828 | 0.005 | -102.247
-7 | -0.798 | 0.00811 | 0.005 | -98.429
-6.5 | -0.747 | 0.00794 | 0.005 | -94.125
-6 | -0.695 | 0.00777 | 0.004 | -89.35
-5.5 | -0.641 | 0.00766 | 0.004 | -83.62
-5 | -0.586 | 0.00756 | 0.004 | -77.434
-4.5 | -0.529 | 0.00739 | 0.003 | -71.642
-4 | -0.472 | 0.00733 | 0.003 | -64.423
-3.5 | -0.415 | 0.00721 | 0.002 | -57.545
-3 | -0.356 | 0.00709 | 0.002 | -50.256
-2.5 | -0.298 | 0.00704 | 0.002 | -42.277
-2 | -0.239 | 0.00703 | 0.001 | -33.929
-1.5 | -0.179 | 0.00708 | 0.001 | -25.323
-1 | -0.12 | 0.0071 | 0.001 | -16.838
-0.5 | -0.06 | 0.00775 | 0 | -7.727
0 | 0 | 0.00769 | 0 | 0
0.5 | 0.06 | 0.00775 | 0 | 7.727
1 | 0.12 | 0.0071 | -0.001 | 16.84
1.5 | 0.179 | 0.00708 | -0.001 | 25.323
2 | 0.239 | 0.00703 | -0.001 | 33.929
2.5 | 0.298 | 0.00704 | -0.002 | 42.277
3 | 0.356 | 0.00709 | -0.002 | 50.256
3.5 | 0.415 | 0.00721 | -0.002 | 57.545
4 | 0.472 | 0.00733 | -0.003 | 64.423
4.5 | 0.529 | 0.00739 | -0.003 | 71.642
5 | 0.586 | 0.00756 | -0.004 | 77.434
5.5 | 0.641 | 0.00766 | -0.004 | 83.62
6 | 0.695 | 0.00777 | -0.004 | 89.35
6.5 | 0.747 | 0.00794 | -0.005 | 94.125
7 | 0.798 | 0.00811 | -0.005 | 98.429
7.5 | 0.847 | 0.00828 | -0.005 | 102.247
8 | 0.894 | 0.00843 | -0.006 | 105.978
8.5 | 0.938 | 0.00863 | -0.006 | 108.679
9 | 0.979 | 0.01007 | -0.006 | 97.206
9.5 | 1.017 | 0.01043 | -0.007 | 97.466
10 | 1.051 | 0.01085 | -0.007 | 96.88
10.5 | 1.082 | 0.01129 | -0.007 | 95.78
11 | 1.108 | 0.01178 | -0.008 | 94.013
11.5 | 1.129 | 0.01247 | -0.008 | 90.566
12 | 1.142 | 0.01151 | -0.008 | 99.178
12.5 | 1.146 | 0.01319 | -0.008 | 86.904
13 | 1.129 | 0.01597 | -0.009 | 70.733
13.5 | 1.052 | 0.03503 | -0.008 | 30.024
14 | 0.977 | 0.0705 | -0.007 | 13.855
14.5 | 0.958 | 0.08333 | -0.006 | 11.495
15 | 0.945 | 0.09126 | -0.006 | 10.357
15.5 | 0.931 | 0.0986 | -0.006 | 9.441
16 | 0.914 | 0.10598 | -0.006 | 8.627
16.5 | 0.896 | 0.11304 | -0.006 | 7.928
17 | 0.876 | 0.11965 | -0.007 | 7.321
17.5 | 0.854 | 0.12698 | -0.007 | 6.724

## 140. Re 18M Mach 0.10 (2)
BIGFOIL.COM POLAR EXPORT
Onera_D_bluntTE
ONERA D, BLUNT TRAILING EDGE |  |  |  | Cl Max: | 1.9762 | at alpha= | 20 | deg
XFOIL ncrit=9 |  |  |  | L/D Max: | 149.466 | at alpha= | 10 | deg
Re: | 18000000 |  |  | Cd Min: | 0.02489 | at alpha= | -20 | deg
Mach: | 0.1 |  |  | Cl=0 at alpha= | 0 | deg
|  |  |  | @ Cl=0.1, Cd= | 0.0061234
|  |  |  | @ Cl=0.4, Cd= | 0.0052241
|  |  |  | @ Cl=0.6, Cd= | 0.0055255
alpha (deg) | Cl | Cd | Cm | Cl/Cd
-20 | -1.9743 | 0.02489 | -0.0381 | -79.321
-19.5 | -1.9575 | 0.02279 | -0.0348 | -85.8929
-19 | -1.9379 | 0.02105 | -0.031 | -92.0618
-18.5 | -1.9184 | 0.01948 | -0.0265 | -98.4805
-18 | -1.8969 | 0.01811 | -0.0216 | -104.7432
-17.5 | -1.8629 | 0.01689 | -0.0186 | -110.296
-17 | -1.823 | 0.01592 | -0.0163 | -114.5101
-16.5 | -1.7798 | 0.01509 | -0.0144 | -117.9457
-16 | -1.7361 | 0.01419 | -0.0126 | -122.3467
-15.5 | -1.6917 | 0.01327 | -0.0108 | -127.483
-15 | -1.6444 | 0.01254 | -0.0095 | -131.1324
-14.5 | -1.5951 | 0.01194 | -0.0083 | -133.593
-14 | -1.5459 | 0.01129 | -0.0072 | -136.9265
-13.5 | -1.4967 | 0.01061 | -0.006 | -141.065
-13 | -1.4457 | 0.01009 | -0.0051 | -143.2805
-12.5 | -1.3943 | 0.00963 | -0.0042 | -144.7871
-12 | -1.3413 | 0.00909 | -0.0036 | -147.5578
-11 | -1.2258 | 0.00825 | -0.0045 | -148.5818
-10.5 | -1.1723 | 0.00787 | -0.0039 | -148.9581
-10 | -1.1195 | 0.00749 | -0.0031 | -149.466
-9.5 | -1.0651 | 0.00719 | -0.0026 | -148.1363
-9 | -1.0104 | 0.00694 | -0.0022 | -145.5908
-8.5 | -0.9556 | 0.00666 | -0.0018 | -143.4835
-8 | -0.9003 | 0.00638 | -0.0015 | -141.1129
-7.5 | -0.8444 | 0.00617 | -0.0013 | -136.8558
-7 | -0.7883 | 0.00601 | -0.0011 | -131.1647
-6.5 | -0.7322 | 0.00582 | -0.001 | -125.8076
-6 | -0.6761 | 0.00566 | -0.0008 | -119.4523
-5.5 | -0.6196 | 0.00556 | -0.0007 | -111.4388
-5 | -0.5628 | 0.00546 | -0.0007 | -103.0769
-4.5 | -0.506 | 0.00535 | -0.0007 | -94.5794
-4 | -0.4492 | 0.00525 | -0.0007 | -85.5619
-3.5 | -0.3923 | 0.00521 | -0.0007 | -75.2975
-3 | -0.3363 | 0.00531 | -0.0006 | -63.3333
-2.5 | -0.2803 | 0.00539 | -0.0005 | -52.0037
-2 | -0.2254 | 0.0057 | -0.0002 | -39.5439
-1.5 | -0.1698 | 0.00596 | -0.0001 | -28.4899
-1 | -0.1135 | 0.00609 | 0 | -18.6371
-0.5 | -0.0571 | 0.00623 | 0 | -9.1653
0 | 0 | 0.00626 | 0 | 0
0.5 | 0.057 | 0.00623 | 0 | 9.1493
1 | 0.1135 | 0.00609 | 0 | 18.6371
1.5 | 0.1698 | 0.00596 | 0.0001 | 28.4899
2 | 0.2253 | 0.0057 | 0.0003 | 39.5263
2.5 | 0.2802 | 0.00539 | 0.0005 | 51.9852
3 | 0.3363 | 0.00531 | 0.0006 | 63.3333
3.5 | 0.3923 | 0.00522 | 0.0007 | 75.1533
4 | 0.4492 | 0.00525 | 0.0007 | 85.5619
4.5 | 0.5061 | 0.00535 | 0.0007 | 94.5981
5 | 0.5628 | 0.00546 | 0.0007 | 103.0769
5.5 | 0.6196 | 0.00556 | 0.0007 | 111.4388
6 | 0.6761 | 0.00566 | 0.0008 | 119.4523
6.5 | 0.7322 | 0.00582 | 0.001 | 125.8076
7 | 0.7883 | 0.00601 | 0.0011 | 131.1647
7.5 | 0.8444 | 0.00617 | 0.0013 | 136.8558
8 | 0.9003 | 0.00638 | 0.0015 | 141.1129
8.5 | 0.9557 | 0.00665 | 0.0018 | 143.7143
9 | 1.0104 | 0.00694 | 0.0022 | 145.5908
9.5 | 1.0652 | 0.00719 | 0.0026 | 148.1502
10 | 1.1195 | 0.00749 | 0.0031 | 149.466
10.5 | 1.1725 | 0.00787 | 0.0038 | 148.9835
11 | 1.226 | 0.00825 | 0.0044 | 148.6061
11.5 | 1.2839 | 0.00862 | 0.004 | 148.9443
12 | 1.3414 | 0.00909 | 0.0036 | 147.5688
12.5 | 1.3944 | 0.00963 | 0.0041 | 144.7975
13 | 1.4458 | 0.01009 | 0.0051 | 143.2904
13.5 | 1.4969 | 0.01061 | 0.006 | 141.0839
14 | 1.5462 | 0.01129 | 0.0071 | 136.9531
14.5 | 1.5954 | 0.01194 | 0.0083 | 133.6181
15 | 1.6447 | 0.01254 | 0.0094 | 131.1563
15.5 | 1.6921 | 0.01327 | 0.0108 | 127.5132
16 | 1.7366 | 0.01419 | 0.0125 | 122.382
16.5 | 1.7803 | 0.01509 | 0.0143 | 117.9788
17 | 1.8236 | 0.01592 | 0.0162 | 114.5477
17.5 | 1.8635 | 0.0169 | 0.0184 | 110.2663
18 | 1.8977 | 0.01812 | 0.0214 | 104.7296
18.5 | 1.9197 | 0.01947 | 0.0263 | 98.5978
19 | 1.9394 | 0.02104 | 0.0308 | 92.1768
19.5 | 1.9591 | 0.02277 | 0.0345 | 86.0386
20 | 1.9762 | 0.02487 | 0.0379 | 79.4612

## 141. Re 18M Mach 0.25 (1)
BIGFOIL.COM POLAR EXPORT
Onera_D_bluntTE
ONERA D, BLUNT TRAILING EDGE |  |  |  | Cl Max: | 1.072 | at alpha= | 11 | deg
JavaFoil+Calcfoil stall+Eppler ext transition |  |  |  | L/D Max: | 104.517 | at alpha= | 8 | deg
Re: | 18000000 |  |  | Cd Min: | 0.00703 | at alpha= | -2 | deg
Mach: | 0.25 |  |  | Cl=0 at alpha= | 0 | deg
|  |  |  | @ Cl=0.1, Cd= | 0.0073774
|  |  |  | @ Cl=0.4, Cd= | 0.0072037
|  |  |  | @ Cl=0.6, Cd= | 0.00759
alpha (deg) | Cl | Cd | Cm | Cl/Cd
-16 | -0.649 | 0.12342 | 0.006 | -5.262
-15.5 | -0.698 | 0.11498 | 0.006 | -6.067
-15 | -0.741 | 0.10692 | 0.006 | -6.928
-14.5 | -0.778 | 0.09982 | 0.006 | -7.797
-14 | -0.811 | 0.0924 | 0.006 | -8.781
-13.5 | -0.839 | 0.08591 | 0.005 | -9.766
-13 | -0.863 | 0.07842 | 0.006 | -11.003
-12.5 | -0.884 | 0.06912 | 0.006 | -12.796
-12 | -0.949 | 0.03943 | 0.007 | -24.067
-11.5 | -1.066 | 0.01352 | 0.008 | -78.825
-11 | -1.072 | 0.0114 | 0.008 | -94.063
-10.5 | -1.062 | 0.01212 | 0.007 | -87.611
-10 | -1.041 | 0.01147 | 0.007 | -90.736
-9.5 | -1.014 | 0.01096 | 0.007 | -92.579
-9 | -0.982 | 0.01085 | 0.006 | -90.565
-8.5 | -0.946 | 0.01012 | 0.006 | -93.486
-8 | -0.905 | 0.00863 | 0.006 | -104.896
-7.5 | -0.86 | 0.00845 | 0.005 | -101.822
-7 | -0.813 | 0.00825 | 0.005 | -98.486
-6.5 | -0.762 | 0.00811 | 0.005 | -94.026
-6 | -0.71 | 0.00789 | 0.004 | -89.998
-5.5 | -0.656 | 0.00772 | 0.004 | -84.954
-5 | -0.6 | 0.00757 | 0.004 | -79.221
-4.5 | -0.543 | 0.00752 | 0.003 | -72.221
-4 | -0.485 | 0.00738 | 0.003 | -65.652
-3.5 | -0.426 | 0.0073 | 0.003 | -58.325
-3 | -0.366 | 0.00717 | 0.002 | -51.031
-2.5 | -0.306 | 0.00706 | 0.002 | -43.299
-2 | -0.245 | 0.00703 | 0.001 | -34.844
-1.5 | -0.184 | 0.00705 | 0.001 | -26.098
-1 | -0.123 | 0.0071 | 0.001 | -17.302
-0.5 | -0.062 | 0.00771 | 0 | -7.981
0 | 0 | 0.00777 | 0 | 0
0.5 | 0.062 | 0.00772 | 0 | 7.972
1 | 0.123 | 0.00717 | -0.001 | 17.14
1.5 | 0.184 | 0.00704 | -0.001 | 26.164
2 | 0.245 | 0.0071 | -0.001 | 34.511
2.5 | 0.306 | 0.00707 | -0.002 | 43.232
3 | 0.366 | 0.00713 | -0.002 | 51.307
3.5 | 0.426 | 0.00726 | -0.003 | 58.66
4 | 0.485 | 0.00739 | -0.003 | 65.577
4.5 | 0.543 | 0.00746 | -0.003 | 72.783
5 | 0.6 | 0.00759 | -0.004 | 79.073
5.5 | 0.656 | 0.00777 | -0.004 | 84.43
6 | 0.71 | 0.00789 | -0.004 | 90.01
6.5 | 0.762 | 0.00807 | -0.005 | 94.504
7 | 0.813 | 0.00825 | -0.005 | 98.507
7.5 | 0.86 | 0.0084 | -0.005 | 102.417
8 | 0.905 | 0.00866 | -0.006 | 104.517
8.5 | 0.946 | 0.01012 | -0.006 | 93.429
9 | 0.982 | 0.01085 | -0.006 | 90.57
9.5 | 1.014 | 0.01095 | -0.007 | 92.617
10 | 1.041 | 0.01144 | -0.007 | 91.008
10.5 | 1.062 | 0.01215 | -0.007 | 87.389
11 | 1.072 | 0.01137 | -0.008 | 94.283
11.5 | 1.066 | 0.01352 | -0.008 | 78.792
12 | 0.929 | 0.04742 | -0.007 | 19.586
12.5 | 0.884 | 0.06911 | -0.006 | 12.798
13 | 0.863 | 0.07838 | -0.006 | 11.01
13.5 | 0.839 | 0.08558 | -0.006 | 9.807
14 | 0.811 | 0.09227 | -0.006 | 8.794
14.5 | 0.778 | 0.09962 | -0.006 | 7.813
15 | 0.741 | 0.10681 | -0.006 | 6.936
15.5 | 0.698 | 0.11485 | -0.006 | 6.074
16 | 0.649 | 0.12309 | -0.006 | 5.276

## 142. Re 18M Mach 0.25 (2)
BIGFOIL.COM POLAR EXPORT
Onera_D_bluntTE
ONERA D, BLUNT TRAILING EDGE |  |  |  | Cl Max: | 1.89 | at alpha= | 18 | deg
XFOIL ncrit=9 |  |  |  | L/D Max: | 147.094 | at alpha= | 9.5 | deg
Re: | 18000000 |  |  | Cd Min: | 0.06395 | at alpha= | 20 | deg
Mach: | 0.25 |  |  | Cl=0 at alpha= | 0 | deg
|  |  |  | @ Cl=0.1, Cd= | 0.0061613
|  |  |  | @ Cl=0.4, Cd= | 0.0052473
|  |  |  | @ Cl=0.6, Cd= | 0.0055646
alpha (deg) | Cl | Cd | Cm | Cl/Cd
-20 | -1.7766 | 0.06387 | -0.0498 | -27.8159
-19.5 | -1.8326 | 0.05021 | -0.0577 | -36.4987
-19 | -1.8668 | 0.04052 | -0.0612 | -46.0711
-18.5 | -1.8841 | 0.03351 | -0.0614 | -56.225
-18 | -1.8884 | 0.02848 | -0.0589 | -66.3062
-17.5 | -1.8819 | 0.02489 | -0.0547 | -75.6087
-17 | -1.8669 | 0.02229 | -0.0493 | -83.755
-16.5 | -1.8476 | 0.02022 | -0.043 | -91.3749
-16 | -1.822 | 0.01833 | -0.0368 | -99.3999
-15.5 | -1.7817 | 0.0167 | -0.0324 | -106.6886
-15 | -1.734 | 0.01545 | -0.0287 | -112.233
-14.5 | -1.683 | 0.01438 | -0.0255 | -117.0376
-14 | -1.6328 | 0.01318 | -0.0224 | -123.8847
-13.5 | -1.5788 | 0.01227 | -0.0197 | -128.6716
-13 | -1.523 | 0.01153 | -0.0173 | -132.0902
-12.5 | -1.4686 | 0.01069 | -0.0149 | -137.3807
-12 | -1.4128 | 0.01006 | -0.0128 | -140.4374
-11.5 | -1.3504 | 0.00949 | -0.012 | -142.2972
-11 | -1.2872 | 0.00884 | -0.0116 | -145.6109
-10.5 | -1.2285 | 0.0084 | -0.0103 | -146.25
-10 | -1.1707 | 0.00801 | -0.0088 | -146.1548
-9.5 | -1.1134 | 0.00756 | -0.0075 | -147.2751
-9 | -1.0551 | 0.00722 | -0.0063 | -146.1357
-8.5 | -0.9962 | 0.00695 | -0.0054 | -143.3381
-8 | -0.9373 | 0.00664 | -0.0046 | -141.1596
-7.5 | -0.8785 | 0.00635 | -0.0039 | -138.3465
-7 | -0.8193 | 0.00615 | -0.0033 | -133.2195
-6.5 | -0.76 | 0.00597 | -0.0029 | -127.3032
-6 | -0.7012 | 0.00579 | -0.0024 | -121.1054
-5.5 | -0.6422 | 0.00564 | -0.002 | -113.8652
-5 | -0.5829 | 0.00553 | -0.0018 | -105.4069
-4.5 | -0.5236 | 0.00542 | -0.0016 | -96.6052
-4 | -0.4645 | 0.0053 | -0.0014 | -87.6415
-3.5 | -0.4053 | 0.00523 | -0.0013 | -77.4952
-3 | -0.3472 | 0.00532 | -0.001 | -65.2632
-2.5 | -0.2891 | 0.00539 | -0.0008 | -53.6364
-2 | -0.2325 | 0.0057 | -0.0005 | -40.7895
-1.5 | -0.1754 | 0.006 | -0.0003 | -29.2333
-1 | -0.1172 | 0.00612 | -0.0001 | -19.1503
-0.5 | -0.059 | 0.00626 | 0 | -9.4249
0 | 0 | 0.00627 | 0 | 0
0.5 | 0.0589 | 0.00626 | 0 | 9.4089
1 | 0.1172 | 0.00612 | 0.0001 | 19.1503
1.5 | 0.1753 | 0.006 | 0.0003 | 29.2167
2 | 0.2325 | 0.0057 | 0.0005 | 40.7895
2.5 | 0.2891 | 0.00539 | 0.0009 | 53.6364
3 | 0.3471 | 0.00532 | 0.0011 | 65.2444
3.5 | 0.4053 | 0.00524 | 0.0013 | 77.3473
4 | 0.4645 | 0.00531 | 0.0014 | 87.4765
4.5 | 0.5236 | 0.00542 | 0.0016 | 96.6052
5 | 0.5829 | 0.00553 | 0.0018 | 105.4069
5.5 | 0.6422 | 0.00565 | 0.002 | 113.6637
6 | 0.7012 | 0.00579 | 0.0024 | 121.1054
6.5 | 0.76 | 0.00597 | 0.0029 | 127.3032
7 | 0.8194 | 0.00615 | 0.0033 | 133.2358
7.5 | 0.8785 | 0.00635 | 0.0039 | 138.3465
8 | 0.9373 | 0.00664 | 0.0046 | 141.1596
8.5 | 0.9962 | 0.00695 | 0.0054 | 143.3381
9 | 1.0552 | 0.00722 | 0.0063 | 146.1496
9.5 | 1.1135 | 0.00757 | 0.0074 | 147.0938
10 | 1.1708 | 0.00801 | 0.0088 | 146.1673
10.5 | 1.2287 | 0.0084 | 0.0102 | 146.2738
11 | 1.2872 | 0.00885 | 0.0116 | 145.4463
11.5 | 1.3505 | 0.00949 | 0.012 | 142.3077
12 | 1.4128 | 0.01006 | 0.0128 | 140.4374
12.5 | 1.4687 | 0.0107 | 0.0149 | 137.2617
13 | 1.5233 | 0.01153 | 0.0173 | 132.1162
13.5 | 1.5791 | 0.01227 | 0.0196 | 128.696
14 | 1.6331 | 0.01319 | 0.0223 | 123.8135
14.5 | 1.6835 | 0.01438 | 0.0254 | 117.0723
15 | 1.7345 | 0.01545 | 0.0286 | 112.2654
15.5 | 1.7822 | 0.0167 | 0.0323 | 106.7186
16 | 1.8227 | 0.01833 | 0.0366 | 99.4381
16.5 | 1.8486 | 0.02024 | 0.0428 | 91.334
17 | 1.8682 | 0.02229 | 0.0491 | 83.8134
17.5 | 1.8833 | 0.0249 | 0.0545 | 75.6345
18 | 1.89 | 0.02848 | 0.0587 | 66.3624
18.5 | 1.8863 | 0.03348 | 0.0611 | 56.3411
19 | 1.8689 | 0.04051 | 0.0609 | 46.1343
19.5 | 1.8344 | 0.05027 | 0.0574 | 36.4909
20 | 1.7785 | 0.06395 | 0.0493 | 27.8108

## 143. Re 18M Mach 0.50 (1)
BIGFOIL.COM POLAR EXPORT
Onera_D_bluntTE
ONERA D, BLUNT TRAILING EDGE |  |  |  | Cl Max: | 1.086 | at alpha= | 20 | deg
JavaFoil+Calcfoil stall+Eppler ext transition |  |  |  | L/D Max: | 88.534 | at alpha= | 6 | deg
Re: | 18000000 |  |  | Cd Min: | 0.00712 | at alpha= | -1.5 | deg
Mach: | 0.5 |  |  | Cl=0 at alpha= | 0 | deg
|  |  |  | @ Cl=0.1, Cd= | 0.0075519
|  |  |  | @ Cl=0.4, Cd= | 0.0072911
|  |  |  | @ Cl=0.6, Cd= | 0.0078335
alpha (deg) | Cl | Cd | Cm | Cl/Cd
-20 | -1.086 | 0.1912 | 0.009 | -5.679
-19.5 | -1.059 | 0.18513 | 0.009 | -5.721
-19 | -1.033 | 0.17153 | 0.009 | -6.022
-18.5 | -1.007 | 0.1583 | 0.008 | -6.364
-18 | -0.979 | 0.16316 | 0.008 | -6.001
-17.5 | -0.952 | 0.1555 | 0.008 | -6.124
-17 | -0.927 | 0.14035 | 0.008 | -6.604
-16.5 | -0.902 | 0.12687 | 0.008 | -7.108
-16 | -0.876 | 0.11708 | 0.007 | -7.485
-15.5 | -0.845 | 0.12579 | 0.007 | -6.716
-15 | -0.819 | 0.11352 | 0.007 | -7.218
-14.5 | -0.795 | 0.10127 | 0.007 | -7.846
-14 | -0.77 | 0.09248 | 0.007 | -8.326
-13.5 | -0.749 | 0.08163 | 0.007 | -9.17
-13 | -0.711 | 0.09226 | 0.006 | -7.705
-12.5 | -0.686 | 0.08177 | 0.006 | -8.387
-12 | -0.665 | 0.07115 | 0.006 | -9.34
-11.5 | -0.73 | 0.02144 | 0.008 | -34.038
-11 | -0.604 | 0.06924 | 0.005 | -8.718
-10.5 | -0.583 | 0.05958 | 0.005 | -9.788
-10 | -0.674 | 0.01254 | 0.008 | -53.801
-9.5 | -0.522 | 0.05942 | 0.004 | -8.788
-9 | -0.591 | 0.01404 | 0.007 | -42.06
-8.5 | -0.469 | 0.05257 | 0.004 | -8.913
-8 | -0.44 | 0.05344 | 0.003 | -8.229
-7.5 | -0.786 | 0.01145 | 0.006 | -68.613
-7 | -0.811 | 0.01066 | 0.006 | -76.033
-6.5 | -0.792 | 0.00876 | 0.005 | -90.403
-6 | -0.756 | 0.0085 | 0.005 | -88.843
-5.5 | -0.709 | 0.00824 | 0.004 | -86.037
-5 | -0.655 | 0.008 | 0.004 | -81.904
-4.5 | -0.597 | 0.00784 | 0.004 | -76.187
-4 | -0.536 | 0.0076 | 0.003 | -70.491
-3.5 | -0.472 | 0.00753 | 0.003 | -62.659
-3 | -0.407 | 0.00736 | 0.002 | -55.292
-2.5 | -0.341 | 0.00729 | 0.002 | -46.694
-2 | -0.273 | 0.00718 | 0.002 | -38.058
-1.5 | -0.205 | 0.00712 | 0.001 | -28.856
-1 | -0.137 | 0.00722 | 0.001 | -19.015
-0.5 | -0.069 | 0.00788 | 0 | -8.725
0 | 0 | 0.00783 | 0 | 0
0.5 | 0.069 | 0.00783 | 0 | 8.775
1 | 0.137 | 0.00722 | -0.001 | 18.997
1.5 | 0.205 | 0.00721 | -0.001 | 28.483
2 | 0.273 | 0.00715 | -0.002 | 38.217
2.5 | 0.341 | 0.0073 | -0.002 | 46.677
3 | 0.407 | 0.00729 | -0.002 | 55.805
3.5 | 0.472 | 0.00746 | -0.003 | 63.251
4 | 0.536 | 0.0076 | -0.003 | 70.453
4.5 | 0.597 | 0.00782 | -0.004 | 76.335
5 | 0.655 | 0.00808 | -0.004 | 81.081
5.5 | 0.709 | 0.00825 | -0.004 | 85.912
6 | 0.756 | 0.00853 | -0.005 | 88.534
6.5 | 0.792 | 0.01012 | -0.005 | 78.234
7 | 0.811 | 0.01072 | -0.006 | 75.636
7.5 | 0.784 | 0.01153 | -0.006 | 68.061
8 | 0.44 | 0.05339 | -0.003 | 8.237
8.5 | 0.468 | 0.05263 | -0.004 | 8.901
9 | 0.573 | 0.0175 | -0.007 | 32.756
9.5 | 0.522 | 0.05927 | -0.004 | 8.811
10 | 0.675 | 0.01242 | -0.008 | 54.36
10.5 | 0.583 | 0.0597 | -0.005 | 9.766
11 | 0.604 | 0.06912 | -0.005 | 8.735
11.5 | 0.739 | 0.01926 | -0.009 | 38.347
12 | 0.665 | 0.07099 | -0.006 | 9.363
12.5 | 0.686 | 0.08136 | -0.006 | 8.433
13 | 0.711 | 0.09233 | -0.006 | 7.699
13.5 | 0.748 | 0.08204 | -0.007 | 9.118
14 | 0.77 | 0.09239 | -0.007 | 8.334
14.5 | 0.795 | 0.10142 | -0.007 | 7.834
15 | 0.819 | 0.11387 | -0.007 | 7.196
15.5 | 0.845 | 0.12899 | -0.007 | 6.549
16 | 0.877 | 0.11614 | -0.007 | 7.547
16.5 | 0.902 | 0.12587 | -0.008 | 7.166
17 | 0.927 | 0.14012 | -0.008 | 6.615
17.5 | 0.952 | 0.1564 | -0.008 | 6.089
18 | 0.979 | 0.16416 | -0.008 | 5.964
18.5 | 1.007 | 0.1586 | -0.008 | 6.352
19 | 1.033 | 0.17189 | -0.009 | 6.01
19.5 | 1.059 | 0.18544 | -0.009 | 5.711
20 | 1.086 | 0.1912 | -0.009 | 5.679

## 144. Re 18M Mach 0.50 (2)
BIGFOIL.COM POLAR EXPORT
Onera_D_bluntTE
ONERA D, BLUNT TRAILING EDGE |  |  |  | Cl Max: | 1.1125 | at alpha= | 8.5 | deg
XFOIL ncrit=9 |  |  |  | L/D Max: | 135.868 | at alpha= | 7 | deg
Re: | 18000000 |  |  | Cd Min: | 0.12167 | at alpha= | 13.5 | deg
Mach: | 0.5 |  |  | Cl=0 at alpha= | 0 | deg
|  |  |  | @ Cl=0.1, Cd= | 0.0063407
|  |  |  | @ Cl=0.4, Cd= | 0.0053926
|  |  |  | @ Cl=0.6, Cd= | 0.0057384
alpha (deg) | Cl | Cd | Cm | Cl/Cd
-13.5 | -0.9051 | 0.12148 | 0.0024 | -7.4506
-13 | -0.9251 | 0.10935 | -0.0051 | -8.46
-12.5 | -0.9454 | 0.09761 | -0.0123 | -9.6855
-12 | -0.96 | 0.08672 | -0.0188 | -11.0701
-11.5 | -0.9733 | 0.07557 | -0.0259 | -12.8794
-11 | -0.9805 | 0.06217 | -0.0364 | -15.7713
-10.5 | -0.9986 | 0.0504 | -0.0466 | -19.8135
-10 | -1.0256 | 0.04096 | -0.052 | -25.0391
-9.5 | -1.0596 | 0.03383 | -0.0495 | -31.3213
-9 | -1.088 | 0.02604 | -0.0439 | -41.7819
-8.5 | -1.1124 | 0.01713 | -0.0363 | -64.9387
-8 | -1.1031 | 0.01012 | -0.0284 | -109.002
-7.5 | -1.044 | 0.00786 | -0.0222 | -132.8244
-7 | -0.9701 | 0.00714 | -0.0179 | -135.8683
-6.5 | -0.895 | 0.00672 | -0.0147 | -133.1845
-6 | -0.821 | 0.00642 | -0.012 | -127.8816
-5.5 | -0.7481 | 0.0062 | -0.0098 | -120.6613
-5 | -0.6764 | 0.00595 | -0.008 | -113.6807
-4.5 | -0.6051 | 0.00575 | -0.0066 | -105.2348
-4 | -0.5345 | 0.00559 | -0.0055 | -95.6172
-3.5 | -0.4646 | 0.00543 | -0.0045 | -85.5617
-3 | -0.3965 | 0.00539 | -0.0037 | -73.5622
-2.5 | -0.3292 | 0.00545 | -0.0029 | -60.4037
-2 | -0.2643 | 0.00574 | -0.002 | -46.0453
-1.5 | -0.2002 | 0.00613 | -0.0011 | -32.6591
-1 | -0.1341 | 0.00631 | -0.0006 | -21.252
-0.5 | -0.0674 | 0.00637 | -0.0002 | -10.5808
0 | 0 | 0.00638 | 0 | 0
0.5 | 0.0674 | 0.00637 | 0.0002 | 10.5808
1 | 0.1341 | 0.00631 | 0.0006 | 21.252
1.5 | 0.2002 | 0.00612 | 0.0012 | 32.7124
2 | 0.2642 | 0.00574 | 0.002 | 46.0279
3 | 0.3964 | 0.00539 | 0.0037 | 73.5436
3.5 | 0.4647 | 0.00544 | 0.0045 | 85.4228
4 | 0.5345 | 0.00559 | 0.0055 | 95.6172
4.5 | 0.6051 | 0.00575 | 0.0066 | 105.2348
5 | 0.6764 | 0.00595 | 0.008 | 113.6807
5.5 | 0.748 | 0.0062 | 0.0098 | 120.6452
6 | 0.821 | 0.00642 | 0.012 | 127.8816
6.5 | 0.895 | 0.00672 | 0.0147 | 133.1845
7 | 0.9701 | 0.00714 | 0.0179 | 135.8683
7.5 | 1.0441 | 0.00786 | 0.0221 | 132.8372
8 | 1.1032 | 0.01012 | 0.0284 | 109.0119
8.5 | 1.1125 | 0.01715 | 0.0362 | 64.8688
9 | 1.0882 | 0.02606 | 0.0438 | 41.7575
9.5 | 1.0599 | 0.03387 | 0.0494 | 31.2932
10 | 1.026 | 0.04101 | 0.0519 | 25.0183
10.5 | 0.9989 | 0.0505 | 0.0463 | 19.7802
11 | 0.981 | 0.06231 | 0.036 | 15.7439
11.5 | 0.9736 | 0.07574 | 0.0255 | 12.8545
12 | 0.9607 | 0.08685 | 0.0185 | 11.0616
12.5 | 0.9459 | 0.09776 | 0.0119 | 9.6757
13 | 0.9255 | 0.10955 | 0.0047 | 8.4482
13.5 | 0.9056 | 0.12167 | -0.0028 | 7.4431

## 145. Re 20M Mach 0.00 (1)
BIGFOIL.COM POLAR EXPORT
Onera_D_bluntTE
ONERA D, BLUNT TRAILING EDGE |  |  |  | Cl Max: | 1.161 | at alpha= | 12.5 | deg
JavaFoil+Calcfoil stall+Eppler ext transition |  |  |  | L/D Max: | 109.72 | at alpha= | 8.5 | deg
Re: | 20000000 |  |  | Cd Min: | 0.00702 | at alpha= | -2.5 | deg
Mach: | 0 |  |  | Cl=0 at alpha= | 0 | deg
|  |  |  | @ Cl=0.1, Cd= | 0.0072939
|  |  |  | @ Cl=0.4, Cd= | 0.0071353
|  |  |  | @ Cl=0.6, Cd= | 0.0074571
alpha (deg) | Cl | Cd | Cm | Cl/Cd
-17.5 | -0.895 | 0.12339 | 0.007 | -7.257
-17 | -0.914 | 0.1164 | 0.007 | -7.855
-16.5 | -0.931 | 0.1093 | 0.007 | -8.522
-16 | -0.946 | 0.10218 | 0.007 | -9.262
-15.5 | -0.961 | 0.09429 | 0.007 | -10.19
-15 | -0.974 | 0.08589 | 0.007 | -11.339
-14.5 | -0.986 | 0.07678 | 0.007 | -12.844
-14 | -1.026 | 0.05298 | 0.008 | -19.37
-13.5 | -1.127 | 0.01922 | 0.009 | -58.628
-13 | -1.158 | 0.01406 | 0.009 | -82.361
-12.5 | -1.161 | 0.01271 | 0.008 | -91.276
-12 | -1.152 | 0.01243 | 0.008 | -92.684
-11.5 | -1.134 | 0.01216 | 0.008 | -93.264
-11 | -1.111 | 0.01149 | 0.008 | -96.653
-10.5 | -1.083 | 0.01108 | 0.007 | -97.756
-10 | -1.051 | 0.01066 | 0.007 | -98.578
-9.5 | -1.016 | 0.01022 | 0.007 | -99.449
-9 | -0.977 | 0.0099 | 0.006 | -98.689
-8.5 | -0.936 | 0.00853 | 0.006 | -109.72
-8 | -0.891 | 0.00834 | 0.006 | -106.896
-7.5 | -0.844 | 0.00818 | 0.005 | -103.169
-7 | -0.795 | 0.00802 | 0.005 | -99.14
-6.5 | -0.744 | 0.00785 | 0.005 | -94.801
-6 | -0.692 | 0.00774 | 0.004 | -89.431
-5.5 | -0.638 | 0.00754 | 0.004 | -84.554
-5 | -0.583 | 0.00742 | 0.003 | -78.575
-4.5 | -0.527 | 0.00733 | 0.003 | -71.927
-4 | -0.47 | 0.00729 | 0.003 | -64.5
-3.5 | -0.413 | 0.00716 | 0.002 | -57.663
-3 | -0.355 | 0.00705 | 0.002 | -50.339
-2.5 | -0.296 | 0.00702 | 0.002 | -42.23
-2 | -0.237 | 0.00702 | 0.001 | -33.817
-1.5 | -0.178 | 0.00702 | 0.001 | -25.401
-1 | -0.119 | 0.00712 | 0.001 | -16.718
-0.5 | -0.06 | 0.00766 | 0 | -7.779
0 | 0 | 0.0076 | 0 | 0
0.5 | 0.06 | 0.00766 | 0 | 7.779
1 | 0.119 | 0.00712 | -0.001 | 16.718
1.5 | 0.178 | 0.00702 | -0.001 | 25.401
2 | 0.237 | 0.00702 | -0.001 | 33.817
2.5 | 0.296 | 0.00702 | -0.002 | 42.23
3 | 0.355 | 0.00705 | -0.002 | 50.339
3.5 | 0.413 | 0.00716 | -0.002 | 57.663
4 | 0.47 | 0.00729 | -0.003 | 64.5
4.5 | 0.527 | 0.00733 | -0.003 | 71.927
5 | 0.583 | 0.00742 | -0.003 | 78.575
5.5 | 0.638 | 0.00754 | -0.004 | 84.554
6 | 0.692 | 0.00774 | -0.004 | 89.431
6.5 | 0.744 | 0.00785 | -0.005 | 94.801
7 | 0.795 | 0.00802 | -0.005 | 99.14
7.5 | 0.844 | 0.00818 | -0.005 | 103.169
8 | 0.891 | 0.00834 | -0.006 | 106.896
8.5 | 0.936 | 0.00853 | -0.006 | 109.72
9 | 0.977 | 0.0099 | -0.006 | 98.691
9.5 | 1.016 | 0.01022 | -0.007 | 99.45
10 | 1.051 | 0.01066 | -0.007 | 98.581
10.5 | 1.083 | 0.01108 | -0.007 | 97.762
11 | 1.111 | 0.01149 | -0.008 | 96.663
11.5 | 1.134 | 0.01216 | -0.008 | 93.282
12 | 1.152 | 0.01243 | -0.008 | 92.684
12.5 | 1.161 | 0.01271 | -0.008 | 91.276
13 | 1.158 | 0.01406 | -0.009 | 82.361
13.5 | 1.127 | 0.01922 | -0.009 | 58.628
14 | 1.026 | 0.05298 | -0.008 | 19.37
14.5 | 0.986 | 0.07678 | -0.007 | 12.844
15 | 0.974 | 0.08589 | -0.007 | 11.339
15.5 | 0.961 | 0.09429 | -0.007 | 10.19
16 | 0.946 | 0.10218 | -0.007 | 9.262
16.5 | 0.931 | 0.1093 | -0.007 | 8.522
17 | 0.914 | 0.1164 | -0.007 | 7.855
17.5 | 0.895 | 0.12339 | -0.007 | 7.257

## 146. Re 20M Mach 0.00 (2)
BIGFOIL.COM POLAR EXPORT
Onera_D_bluntTE
ONERA D, BLUNT TRAILING EDGE |  |  |  | Cl Max: | 1.9861 | at alpha= | 20 | deg
XFOIL ncrit=9 |  |  |  | L/D Max: | 152.606 | at alpha= | 10 | deg
Re: | 20000000 |  |  | Cd Min: | 0.022 | at alpha= | -20 | deg
Mach: | 0 |  |  | Cl=0 at alpha= | 0 | deg
|  |  |  | @ Cl=0.1, Cd= | 0.0060579
|  |  |  | @ Cl=0.4, Cd= | 0.0051916
|  |  |  | @ Cl=0.6, Cd= | 0.0054606
alpha (deg) | Cl | Cd | Cm | Cl/Cd
-20 | -1.9844 | 0.022 | -0.0301 | -90.2
-19.5 | -1.9641 | 0.02045 | -0.0266 | -96.044
-19 | -1.9436 | 0.01907 | -0.0225 | -101.9192
-18.5 | -1.9217 | 0.01785 | -0.018 | -107.6583
-18 | -1.8892 | 0.01669 | -0.0152 | -113.1935
-17.5 | -1.851 | 0.01574 | -0.0131 | -117.5985
-17 | -1.8093 | 0.01495 | -0.0114 | -121.0234
-16.5 | -1.7657 | 0.01422 | -0.01 | -124.1702
-16 | -1.7223 | 0.01338 | -0.0086 | -128.722
-15.5 | -1.6777 | 0.01256 | -0.0072 | -133.5748
-15 | -1.6303 | 0.01195 | -0.0062 | -136.4268
-14.5 | -1.5816 | 0.01141 | -0.0054 | -138.6152
-14 | -1.5331 | 0.01079 | -0.0045 | -142.0853
-13.5 | -1.4842 | 0.01018 | -0.0036 | -145.7957
-13 | -1.4339 | 0.00972 | -0.0029 | -147.5206
-12.5 | -1.3834 | 0.00928 | -0.0022 | -149.0733
-12 | -1.3283 | 0.00876 | -0.0025 | -151.6324
-11.5 | -1.2711 | 0.00833 | -0.0031 | -152.593
-11 | -1.2172 | 0.008 | -0.0029 | -152.15
-10.5 | -1.1648 | 0.00765 | -0.0024 | -152.2614
-10 | -1.1124 | 0.00729 | -0.0018 | -152.5926
-9.5 | -1.0589 | 0.00702 | -0.0014 | -150.8405
-9 | -1.0043 | 0.00677 | -0.0012 | -148.3456
-8.5 | -0.9496 | 0.00651 | -0.001 | -145.8679
-8 | -0.895 | 0.00624 | -0.0008 | -143.4295
-7.5 | -0.8396 | 0.00605 | -0.0006 | -138.7769
-7 | -0.784 | 0.0059 | -0.0005 | -132.8814
-6.5 | -0.7284 | 0.00575 | -0.0004 | -126.6783
-6 | -0.6728 | 0.0056 | -0.0004 | -120.1429
-5.5 | -0.6166 | 0.00549 | -0.0004 | -112.3133
-5 | -0.5601 | 0.0054 | -0.0004 | -103.7222
-4.5 | -0.5037 | 0.00529 | -0.0004 | -95.2174
-4 | -0.4473 | 0.0052 | -0.0004 | -86.0192
-3.5 | -0.3909 | 0.00518 | -0.0005 | -75.4633
-3 | -0.3352 | 0.0053 | -0.0004 | -63.2453
-2.5 | -0.2796 | 0.0054 | -0.0003 | -51.7778
-1.5 | -0.1693 | 0.00592 | 0 | -28.598
-1 | -0.1132 | 0.00603 | 0 | -18.7728
-0.5 | -0.0568 | 0.00615 | 0.0001 | -9.2358
0 | 0 | 0.00616 | 0 | 0
0.5 | 0.0568 | 0.00615 | 0 | 9.2358
1 | 0.1131 | 0.00603 | 0 | 18.7562
1.5 | 0.1692 | 0.00592 | 0 | 28.5811
2.5 | 0.2795 | 0.0054 | 0.0003 | 51.7593
3 | 0.3352 | 0.00529 | 0.0004 | 63.3648
3.5 | 0.3909 | 0.00519 | 0.0005 | 75.3179
4 | 0.4472 | 0.0052 | 0.0004 | 86
4.5 | 0.5037 | 0.00529 | 0.0004 | 95.2174
5 | 0.5601 | 0.00539 | 0.0004 | 103.9147
5.5 | 0.6166 | 0.00549 | 0.0003 | 112.3133
6 | 0.6728 | 0.0056 | 0.0004 | 120.1429
6.5 | 0.7284 | 0.00575 | 0.0004 | 126.6783
7 | 0.784 | 0.0059 | 0.0005 | 132.8814
7.5 | 0.8396 | 0.00605 | 0.0006 | 138.7769
8 | 0.895 | 0.00624 | 0.0008 | 143.4295
8.5 | 0.9497 | 0.0065 | 0.001 | 146.1077
9 | 1.0043 | 0.00677 | 0.0012 | 148.3456
9.5 | 1.059 | 0.00702 | 0.0014 | 150.8547
10 | 1.1125 | 0.00729 | 0.0018 | 152.6063
10.5 | 1.1649 | 0.00765 | 0.0024 | 152.2745
11 | 1.2174 | 0.008 | 0.0029 | 152.175
11.5 | 1.2711 | 0.00833 | 0.0031 | 152.593
12 | 1.3284 | 0.00876 | 0.0024 | 151.6438
12.5 | 1.3834 | 0.00928 | 0.0021 | 149.0733
13 | 1.434 | 0.00972 | 0.0029 | 147.5309
13.5 | 1.4844 | 0.01018 | 0.0036 | 145.8153
14 | 1.5334 | 0.01079 | 0.0044 | 142.1131
14.5 | 1.5818 | 0.01141 | 0.0053 | 138.6328
15 | 1.6306 | 0.01195 | 0.0062 | 136.4519
15.5 | 1.678 | 0.01256 | 0.0071 | 133.5987
16 | 1.7227 | 0.01338 | 0.0085 | 128.7519
16.5 | 1.7662 | 0.01422 | 0.0099 | 124.2053
17 | 1.8098 | 0.01495 | 0.0113 | 121.0569
17.5 | 1.8515 | 0.01575 | 0.013 | 117.5556
18 | 1.8898 | 0.0167 | 0.015 | 113.1617
18.5 | 1.9226 | 0.01785 | 0.0178 | 107.7087
19 | 1.9447 | 0.01907 | 0.0223 | 101.9769
19.5 | 1.9655 | 0.02045 | 0.0263 | 96.1125
20 | 1.9861 | 0.02198 | 0.0298 | 90.3594

## 147. Re 20M Mach 0.10 (1)
BIGFOIL.COM POLAR EXPORT
Onera_D_bluntTE
ONERA D, BLUNT TRAILING EDGE |  |  |  | Cl Max: | 1.147 | at alpha= | 12.5 | deg
JavaFoil+Calcfoil stall+Eppler ext transition |  |  |  | L/D Max: | 109.451 | at alpha= | 8.5 | deg
Re: | 20000000 |  |  | Cd Min: | 0.00702 | at alpha= | -2.5 | deg
Mach: | 0.1 |  |  | Cl=0 at alpha= | 0 | deg
|  |  |  | @ Cl=0.1, Cd= | 0.0073
|  |  |  | @ Cl=0.4, Cd= | 0.0071395
|  |  |  | @ Cl=0.6, Cd= | 0.0075329
alpha (deg) | Cl | Cd | Cm | Cl/Cd
-17.5 | -0.854 | 0.12643 | 0.007 | -6.755
-17 | -0.876 | 0.11933 | 0.007 | -7.342
-16.5 | -0.897 | 0.1125 | 0.006 | -7.97
-16 | -0.915 | 0.10561 | 0.006 | -8.66
-15.5 | -0.932 | 0.09786 | 0.006 | -9.519
-15 | -0.946 | 0.09033 | 0.006 | -10.475
-14.5 | -0.959 | 0.08207 | 0.006 | -11.691
-14 | -0.98 | 0.06858 | 0.007 | -14.289
-13.5 | -1.067 | 0.02994 | 0.008 | -35.651
-13 | -1.132 | 0.01564 | 0.009 | -72.36
-12.5 | -1.147 | 0.01312 | 0.008 | -87.398
-12 | -1.143 | 0.01187 | 0.008 | -96.258
-11.5 | -1.129 | 0.01241 | 0.008 | -91.003
-11 | -1.108 | 0.01164 | 0.008 | -95.127
-10.5 | -1.082 | 0.01115 | 0.007 | -96.998
-10 | -1.051 | 0.01072 | 0.007 | -97.993
-9.5 | -1.017 | 0.01032 | 0.007 | -98.511
-9 | -0.979 | 0.00995 | 0.006 | -98.394
-8.5 | -0.938 | 0.00857 | 0.006 | -109.451
-8 | -0.894 | 0.00837 | 0.006 | -106.757
-7.5 | -0.847 | 0.00821 | 0.005 | -103.1
-7 | -0.798 | 0.00804 | 0.005 | -99.206
-6.5 | -0.747 | 0.00787 | 0.005 | -94.87
-6 | -0.695 | 0.00771 | 0.004 | -90.075
-5.5 | -0.641 | 0.0076 | 0.004 | -84.268
-5 | -0.586 | 0.00751 | 0.004 | -77.979
-4.5 | -0.529 | 0.00734 | 0.003 | -72.154
-4 | -0.472 | 0.0073 | 0.003 | -64.72
-3.5 | -0.415 | 0.00717 | 0.002 | -57.86
-3 | -0.356 | 0.00705 | 0.002 | -50.543
-2.5 | -0.298 | 0.00702 | 0.002 | -42.408
-2 | -0.239 | 0.00703 | 0.001 | -33.965
-1.5 | -0.179 | 0.0071 | 0.001 | -25.254
-1 | -0.12 | 0.00712 | 0.001 | -16.793
-0.5 | -0.06 | 0.00766 | 0 | -7.813
0 | 0 | 0.0076 | 0 | 0
0.5 | 0.06 | 0.00766 | 0 | 7.813
1 | 0.12 | 0.00712 | -0.001 | 16.795
1.5 | 0.179 | 0.0071 | -0.001 | 25.254
2 | 0.239 | 0.00703 | -0.001 | 33.965
2.5 | 0.298 | 0.00702 | -0.002 | 42.408
3 | 0.356 | 0.00705 | -0.002 | 50.543
3.5 | 0.415 | 0.00717 | -0.002 | 57.86
4 | 0.472 | 0.0073 | -0.003 | 64.72
4.5 | 0.529 | 0.00734 | -0.003 | 72.154
5 | 0.586 | 0.00751 | -0.004 | 77.979
5.5 | 0.641 | 0.0076 | -0.004 | 84.268
6 | 0.695 | 0.00771 | -0.004 | 90.075
6.5 | 0.747 | 0.00787 | -0.005 | 94.87
7 | 0.798 | 0.00804 | -0.005 | 99.206
7.5 | 0.847 | 0.00821 | -0.005 | 103.1
8 | 0.894 | 0.00837 | -0.006 | 106.757
8.5 | 0.938 | 0.00857 | -0.006 | 109.451
9 | 0.979 | 0.00995 | -0.006 | 98.396
9.5 | 1.017 | 0.01032 | -0.007 | 98.513
10 | 1.051 | 0.01072 | -0.007 | 97.996
10.5 | 1.082 | 0.01115 | -0.007 | 97.004
11 | 1.108 | 0.01164 | -0.008 | 95.137
11.5 | 1.129 | 0.01241 | -0.008 | 91.023
12 | 1.143 | 0.01187 | -0.008 | 96.258
12.5 | 1.147 | 0.01312 | -0.008 | 87.398
13 | 1.132 | 0.01564 | -0.009 | 72.36
13.5 | 1.067 | 0.02994 | -0.008 | 35.651
14 | 0.98 | 0.06858 | -0.007 | 14.289
14.5 | 0.959 | 0.08207 | -0.006 | 11.691
15 | 0.946 | 0.09033 | -0.006 | 10.475
15.5 | 0.932 | 0.09786 | -0.006 | 9.519
16 | 0.915 | 0.10561 | -0.006 | 8.66
16.5 | 0.897 | 0.1125 | -0.006 | 7.97
17 | 0.876 | 0.11933 | -0.007 | 7.342
17.5 | 0.854 | 0.12643 | -0.007 | 6.755

## 148. Re 20M Mach 0.10 (2)
BIGFOIL.COM POLAR EXPORT
Onera_D_bluntTE
ONERA D, BLUNT TRAILING EDGE |  |  |  | Cl Max: | 1.9884 | at alpha= | 20 | deg
XFOIL ncrit=9 |  |  |  | L/D Max: | 151.978 | at alpha= | 10 | deg
Re: | 20000000 |  |  | Cd Min: | 0.02406 | at alpha= | -20 | deg
Mach: | 0.1 |  |  | Cl=0 at alpha= | 0 | deg
|  |  |  | @ Cl=0.1, Cd= | 0.0060628
|  |  |  | @ Cl=0.4, Cd= | 0.0051924
|  |  |  | @ Cl=0.6, Cd= | 0.0054673
alpha (deg) | Cl | Cd | Cm | Cl/Cd
-20 | -1.9867 | 0.02406 | -0.0373 | -82.5727
-19.5 | -1.9691 | 0.02207 | -0.0338 | -89.2207
-19 | -1.9481 | 0.02048 | -0.03 | -95.1221
-18.5 | -1.9259 | 0.01911 | -0.0256 | -100.7797
-18 | -1.9016 | 0.01786 | -0.021 | -106.4726
-17.5 | -1.8672 | 0.01661 | -0.018 | -112.4142
-17 | -1.8276 | 0.01559 | -0.0157 | -117.229
-16.5 | -1.7842 | 0.01475 | -0.0138 | -120.9627
-16 | -1.739 | 0.01397 | -0.0122 | -124.481
-15.5 | -1.694 | 0.01308 | -0.0105 | -129.5107
-15 | -1.6472 | 0.0123 | -0.0091 | -133.9187
-14.5 | -1.5979 | 0.01169 | -0.0079 | -136.6895
-14 | -1.5479 | 0.01111 | -0.0069 | -139.3249
-13.5 | -1.4984 | 0.01045 | -0.0058 | -143.3876
-13 | -1.4478 | 0.00989 | -0.0048 | -146.3903
-12.5 | -1.3961 | 0.00946 | -0.0039 | -147.5793
-12 | -1.3405 | 0.00895 | -0.0039 | -149.7765
-11 | -1.2279 | 0.00809 | -0.0041 | -151.78
-10.5 | -1.1745 | 0.00775 | -0.0034 | -151.5484
-10 | -1.1215 | 0.00737 | -0.0027 | -152.171
-9.5 | -1.0675 | 0.00707 | -0.0022 | -150.9901
-9 | -1.0122 | 0.00682 | -0.0019 | -148.4164
-8.5 | -0.9568 | 0.00656 | -0.0016 | -145.8537
-8 | -0.9016 | 0.00628 | -0.0013 | -143.5669
-7.5 | -0.8457 | 0.00608 | -0.0011 | -139.0954
-7 | -0.7896 | 0.00592 | -0.0009 | -133.3784
-6.5 | -0.7334 | 0.00577 | -0.0008 | -127.1057
-6 | -0.6773 | 0.00562 | -0.0006 | -120.516
-5.5 | -0.6207 | 0.0055 | -0.0006 | -112.8545
-5 | -0.5638 | 0.00541 | -0.0006 | -104.2144
-4.5 | -0.5068 | 0.0053 | -0.0006 | -95.6226
-4 | -0.45 | 0.0052 | -0.0006 | -86.5385
-3.5 | -0.3932 | 0.00518 | -0.0006 | -75.9073
-3 | -0.3372 | 0.0053 | -0.0004 | -63.6226
-2.5 | -0.2812 | 0.0054 | -0.0003 | -52.0741
-2 | -0.2264 | 0.00573 | -0.0001 | -39.5113
-1.5 | -0.1703 | 0.00592 | 0 | -28.7669
-0.5 | -0.0572 | 0.00615 | 0.0001 | -9.3008
0 | 0 | 0.00616 | 0 | 0
0.5 | 0.0571 | 0.00615 | 0 | 9.2846
1.5 | 0.1702 | 0.00592 | 0 | 28.75
2 | 0.2263 | 0.00573 | 0.0001 | 39.4939
2.5 | 0.2812 | 0.0054 | 0.0003 | 52.0741
3 | 0.3371 | 0.00529 | 0.0005 | 63.724
3.5 | 0.3932 | 0.00519 | 0.0006 | 75.7611
4 | 0.45 | 0.00521 | 0.0006 | 86.3724
4.5 | 0.5069 | 0.0053 | 0.0006 | 95.6415
5 | 0.5638 | 0.00541 | 0.0006 | 104.2144
5.5 | 0.6207 | 0.0055 | 0.0006 | 112.8545
6 | 0.6773 | 0.00562 | 0.0006 | 120.516
6.5 | 0.7334 | 0.00577 | 0.0008 | 127.1057
7 | 0.7896 | 0.00593 | 0.0009 | 133.1535
7.5 | 0.8457 | 0.00608 | 0.0011 | 139.0954
8 | 0.9016 | 0.00628 | 0.0013 | 143.5669
8.5 | 0.9569 | 0.00655 | 0.0016 | 146.0916
9 | 1.0122 | 0.00682 | 0.0019 | 148.4164
9.5 | 1.0676 | 0.00707 | 0.0021 | 151.0042
10 | 1.1216 | 0.00738 | 0.0027 | 151.9783
10.5 | 1.1746 | 0.00775 | 0.0034 | 151.5613
11 | 1.2281 | 0.00809 | 0.0041 | 151.8047
11.5 | 1.2828 | 0.00845 | 0.0044 | 151.8107
12 | 1.3406 | 0.00895 | 0.0039 | 149.7877
12.5 | 1.3962 | 0.00946 | 0.0039 | 147.5899
13 | 1.4479 | 0.00989 | 0.0048 | 146.4004
13.5 | 1.4985 | 0.01045 | 0.0057 | 143.3971
14 | 1.5482 | 0.01111 | 0.0068 | 139.3519
14.5 | 1.5982 | 0.01169 | 0.0079 | 136.7151
15 | 1.6475 | 0.0123 | 0.009 | 133.9431
15.5 | 1.6944 | 0.01308 | 0.0104 | 129.5413
16 | 1.7395 | 0.01397 | 0.0121 | 124.5168
16.5 | 1.7847 | 0.01475 | 0.0137 | 120.9966
17 | 1.8281 | 0.01559 | 0.0156 | 117.2611
17.5 | 1.8677 | 0.01663 | 0.0179 | 112.3091
18 | 1.9023 | 0.01787 | 0.0208 | 106.4522
18.5 | 1.9272 | 0.01911 | 0.0253 | 100.8477
19 | 1.9495 | 0.02048 | 0.0297 | 95.1904
19.5 | 1.9706 | 0.02206 | 0.0336 | 89.3291
20 | 1.9884 | 0.02405 | 0.037 | 82.6778

## 149. Re 20M Mach 0.25 (1)
BIGFOIL.COM POLAR EXPORT
Onera_D_bluntTE
ONERA D, BLUNT TRAILING EDGE |  |  |  | Cl Max: | 1.072 | at alpha= | 11 | deg
JavaFoil+Calcfoil stall+Eppler ext transition |  |  |  | L/D Max: | 107.839 | at alpha= | 8.5 | deg
Re: | 20000000 |  |  | Cd Min: | 0.00702 | at alpha= | -2 | deg
Mach: | 0.25 |  |  | Cl=0 at alpha= | 0 | deg
|  |  |  | @ Cl=0.1, Cd= | 0.0073559
|  |  |  | @ Cl=0.4, Cd= | 0.007158
|  |  |  | @ Cl=0.6, Cd= | 0.00753
alpha (deg) | Cl | Cd | Cm | Cl/Cd
-16 | -0.649 | 0.12262 | 0.006 | -5.297
-15.5 | -0.698 | 0.11445 | 0.006 | -6.096
-15 | -0.741 | 0.10673 | 0.006 | -6.941
-14.5 | -0.778 | 0.09948 | 0.006 | -7.825
-14 | -0.812 | 0.09191 | 0.006 | -8.831
-13.5 | -0.84 | 0.0852 | 0.006 | -9.855
-13 | -0.863 | 0.0781 | 0.006 | -11.054
-12.5 | -0.886 | 0.06803 | 0.006 | -13.027
-12 | -0.937 | 0.04401 | 0.007 | -21.289
-11.5 | -1.066 | 0.01338 | 0.008 | -79.705
-11 | -1.073 | 0.01169 | 0.008 | -91.734
-10.5 | -1.062 | 0.01204 | 0.007 | -88.168
-10 | -1.041 | 0.01138 | 0.007 | -91.471
-9.5 | -1.014 | 0.01089 | 0.007 | -93.159
-9 | -0.982 | 0.0107 | 0.006 | -91.775
-8.5 | -0.946 | 0.00999 | 0.006 | -94.632
-8 | -0.905 | 0.00856 | 0.006 | -105.731
-7.5 | -0.86 | 0.00834 | 0.005 | -103.162
-7 | -0.813 | 0.00819 | 0.005 | -99.216
-6.5 | -0.762 | 0.00804 | 0.005 | -94.806
-6 | -0.71 | 0.00783 | 0.004 | -90.698
-5.5 | -0.656 | 0.00766 | 0.004 | -85.62
-5 | -0.6 | 0.00752 | 0.004 | -79.818
-4.5 | -0.543 | 0.00746 | 0.003 | -72.78
-4 | -0.485 | 0.00735 | 0.003 | -65.922
-3.5 | -0.426 | 0.00726 | 0.003 | -58.665
-3 | -0.366 | 0.00713 | 0.002 | -51.351
-2.5 | -0.306 | 0.00704 | 0.002 | -43.443
-2 | -0.245 | 0.00702 | 0.001 | -34.891
-1.5 | -0.184 | 0.00707 | 0.001 | -26.028
-1 | -0.123 | 0.00713 | 0.001 | -17.243
-0.5 | -0.062 | 0.00762 | 0 | -8.07
0 | 0 | 0.00769 | 0 | 0
0.5 | 0.062 | 0.00763 | 0 | 8.061
1 | 0.123 | 0.00719 | -0.001 | 17.084
1.5 | 0.184 | 0.00706 | -0.001 | 26.089
2 | 0.245 | 0.00709 | -0.001 | 34.559
2.5 | 0.306 | 0.00705 | -0.002 | 43.379
3 | 0.366 | 0.00709 | -0.002 | 51.628
3.5 | 0.426 | 0.00721 | -0.003 | 58.991
4 | 0.485 | 0.00736 | -0.003 | 65.881
4.5 | 0.543 | 0.0074 | -0.003 | 73.363
5 | 0.6 | 0.00753 | -0.004 | 79.641
5.5 | 0.656 | 0.00766 | -0.004 | 85.65
6 | 0.71 | 0.00783 | -0.004 | 90.711
6.5 | 0.762 | 0.008 | -0.005 | 95.294
7 | 0.813 | 0.00819 | -0.005 | 99.237
7.5 | 0.86 | 0.00835 | -0.005 | 103.018
8 | 0.905 | 0.00861 | -0.006 | 105.096
8.5 | 0.946 | 0.00877 | -0.006 | 107.839
9 | 0.982 | 0.0107 | -0.006 | 91.779
9.5 | 1.014 | 0.01083 | -0.007 | 93.655
10 | 1.041 | 0.01134 | -0.007 | 91.749
10.5 | 1.062 | 0.012 | -0.007 | 88.513
11 | 1.072 | 0.01131 | -0.008 | 94.825
11.5 | 1.065 | 0.01351 | -0.008 | 78.816
12 | 0.94 | 0.04282 | -0.007 | 21.953
12.5 | 0.886 | 0.06802 | -0.006 | 13.029
13 | 0.863 | 0.07809 | -0.006 | 11.054
13.5 | 0.84 | 0.08511 | -0.006 | 9.867
14 | 0.812 | 0.09206 | -0.006 | 8.815
14.5 | 0.778 | 0.0992 | -0.006 | 7.847
15 | 0.741 | 0.10638 | -0.006 | 6.965
15.5 | 0.698 | 0.11429 | -0.006 | 6.105
16 | 0.649 | 0.12263 | -0.006 | 5.296

## 150. Re 20M Mach 0.25 (2)
BIGFOIL.COM POLAR EXPORT
Onera_D_bluntTE
ONERA D, BLUNT TRAILING EDGE |  |  |  | Cl Max: | 1.9073 | at alpha= | 18 | deg
XFOIL ncrit=9 |  |  |  | L/D Max: | 149.454 | at alpha= | 10.5 | deg
Re: | 20000000 |  |  | Cd Min: | 0.06086 | at alpha= | 20 | deg
Mach: | 0.25 |  |  | Cl=0 at alpha= | 0 | deg
|  |  |  | @ Cl=0.1, Cd= | 0.006103
|  |  |  | @ Cl=0.4, Cd= | 0.0052208
|  |  |  | @ Cl=0.6, Cd= | 0.0055025
alpha (deg) | Cl | Cd | Cm | Cl/Cd
-20 | -1.8014 | 0.06083 | -0.0522 | -29.6137
-19.5 | -1.8547 | 0.0479 | -0.0593 | -38.7203
-19 | -1.8869 | 0.03867 | -0.0621 | -48.7949
-18.5 | -1.9028 | 0.03202 | -0.0616 | -59.4254
-18 | -1.9059 | 0.02729 | -0.0586 | -69.8388
-17.5 | -1.8979 | 0.02396 | -0.0539 | -79.2112
-17 | -1.8815 | 0.02152 | -0.0482 | -87.4303
-16.5 | -1.8589 | 0.0197 | -0.0419 | -94.3604
-16 | -1.8276 | 0.01799 | -0.0362 | -101.5898
-15.5 | -1.787 | 0.01634 | -0.0318 | -109.3635
-15 | -1.7392 | 0.01507 | -0.0282 | -115.4081
-14.5 | -1.6871 | 0.01407 | -0.0251 | -119.9076
-14 | -1.6354 | 0.01298 | -0.022 | -125.9938
-13.5 | -1.582 | 0.01201 | -0.0193 | -131.7236
-13 | -1.5257 | 0.0113 | -0.017 | -135.0177
-12.5 | -1.4706 | 0.01052 | -0.0147 | -139.7909
-12 | -1.413 | 0.00984 | -0.0129 | -143.5976
-11.5 | -1.3496 | 0.00931 | -0.0123 | -144.9624
-11 | -1.289 | 0.00869 | -0.0113 | -148.3314
-10.5 | -1.2314 | 0.00824 | -0.0098 | -149.4417
-10 | -1.1735 | 0.00788 | -0.0083 | -148.9213
-9.5 | -1.1158 | 0.00746 | -0.007 | -149.571
-9 | -1.0571 | 0.0071 | -0.006 | -148.8873
-8.5 | -0.9978 | 0.00682 | -0.0051 | -146.305
-8 | -0.9387 | 0.00654 | -0.0044 | -143.5321
-7.5 | -0.8799 | 0.00626 | -0.0037 | -140.5591
-7 | -0.8208 | 0.00606 | -0.0031 | -135.4455
-6.5 | -0.7614 | 0.0059 | -0.0026 | -129.0508
-6 | -0.7024 | 0.00575 | -0.0022 | -122.1565
-5.5 | -0.6433 | 0.00559 | -0.0018 | -115.0805
-5 | -0.5839 | 0.00547 | -0.0016 | -106.7459
-4.5 | -0.5244 | 0.00537 | -0.0014 | -97.6536
-4 | -0.4653 | 0.00526 | -0.0013 | -88.4601
-3.5 | -0.4062 | 0.00519 | -0.0011 | -78.2659
-3 | -0.3482 | 0.00531 | -0.0009 | -65.5744
-2.5 | -0.2901 | 0.0054 | -0.0007 | -53.7222
-2 | -0.2335 | 0.00572 | -0.0004 | -40.8217
-1.5 | -0.1759 | 0.00595 | -0.0002 | -29.563
-1 | -0.1176 | 0.00607 | -0.0001 | -19.374
-0.5 | -0.0591 | 0.00618 | 0 | -9.5631
0 | 0 | 0.00618 | 0 | 0
0.5 | 0.059 | 0.00618 | 0 | 9.5469
1 | 0.1176 | 0.00607 | 0.0001 | 19.374
1.5 | 0.1758 | 0.00595 | 0.0002 | 29.5462
2 | 0.2335 | 0.00572 | 0.0004 | 40.8217
2.5 | 0.29 | 0.0054 | 0.0007 | 53.7037
3 | 0.3482 | 0.00531 | 0.0009 | 65.5744
3.5 | 0.4063 | 0.00521 | 0.0011 | 77.9846
4 | 0.4653 | 0.00526 | 0.0013 | 88.4601
4.5 | 0.5245 | 0.00537 | 0.0014 | 97.6723
5 | 0.5839 | 0.00547 | 0.0016 | 106.7459
5.5 | 0.6433 | 0.00559 | 0.0018 | 115.0805
6 | 0.7024 | 0.00575 | 0.0022 | 122.1565
6.5 | 0.7614 | 0.00591 | 0.0026 | 128.8325
7 | 0.8208 | 0.00606 | 0.0031 | 135.4455
7.5 | 0.8799 | 0.00626 | 0.0036 | 140.5591
8 | 0.9388 | 0.00655 | 0.0044 | 143.3282
8.5 | 0.9979 | 0.00682 | 0.0051 | 146.3196
9 | 1.0571 | 0.0071 | 0.006 | 148.8873
9.5 | 1.1159 | 0.00747 | 0.007 | 149.3842
10 | 1.1737 | 0.00788 | 0.0083 | 148.9467
10.5 | 1.2315 | 0.00824 | 0.0098 | 149.4539
11 | 1.2892 | 0.0087 | 0.0113 | 148.1839
11.5 | 1.3497 | 0.00931 | 0.0123 | 144.9731
12 | 1.4132 | 0.00984 | 0.0128 | 143.6179
12.5 | 1.4707 | 0.01052 | 0.0147 | 139.8004
13 | 1.5259 | 0.01131 | 0.017 | 134.916
13.5 | 1.5823 | 0.01201 | 0.0193 | 131.7485
14 | 1.6358 | 0.01298 | 0.022 | 126.0247
14.5 | 1.6875 | 0.01407 | 0.025 | 119.936
15 | 1.7397 | 0.01507 | 0.0281 | 115.4413
15.5 | 1.7875 | 0.01634 | 0.0317 | 109.3941
16 | 1.8283 | 0.018 | 0.0361 | 101.5722
16.5 | 1.86 | 0.01971 | 0.0417 | 94.3683
17 | 1.8828 | 0.02152 | 0.048 | 87.4907
17.5 | 1.8993 | 0.02396 | 0.0537 | 79.2696
18 | 1.9073 | 0.02731 | 0.0584 | 69.8389
18.5 | 1.9051 | 0.03199 | 0.0614 | 59.553
19 | 1.8891 | 0.03866 | 0.0618 | 48.8645
19.5 | 1.8565 | 0.04795 | 0.0589 | 38.7174
20 | 1.8036 | 0.06086 | 0.0518 | 29.6352

## 151. Re 20M Mach 0.50 (1)
BIGFOIL.COM POLAR EXPORT
Onera_D_bluntTE
ONERA D, BLUNT TRAILING EDGE |  |  |  | Cl Max: | 1.086 | at alpha= | 20 | deg
JavaFoil+Calcfoil stall+Eppler ext transition |  |  |  | L/D Max: | 90.278 | at alpha= | 6.5 | deg
Re: | 20000000 |  |  | Cd Min: | 0.00713 | at alpha= | -1.5 | deg
Mach: | 0.5 |  |  | Cl=0 at alpha= | 0 | deg
|  |  |  | @ Cl=0.1, Cd= | 0.0075266
|  |  |  | @ Cl=0.4, Cd= | 0.0072773
|  |  |  | @ Cl=0.6, Cd= | 0.0077634
alpha (deg) | Cl | Cd | Cm | Cl/Cd
-20 | -1.086 | 0.19357 | 0.009 | -5.609
-19.5 | -1.059 | 0.18961 | 0.009 | -5.585
-19 | -1.033 | 0.1757 | 0.009 | -5.879
-18.5 | -1.007 | 0.16281 | 0.008 | -6.187
-18 | -0.979 | 0.16773 | 0.008 | -5.837
-17.5 | -0.952 | 0.15806 | 0.008 | -6.024
-17 | -0.927 | 0.14192 | 0.008 | -6.531
-16.5 | -0.902 | 0.12917 | 0.007 | -6.98
-16 | -0.876 | 0.11935 | 0.007 | -7.34
-15.5 | -0.845 | 0.13177 | 0.007 | -6.411
-15 | -0.819 | 0.11741 | 0.007 | -6.976
-14.5 | -0.794 | 0.10379 | 0.007 | -7.65
-14 | -0.769 | 0.09513 | 0.006 | -8.084
-13.5 | -0.745 | 0.08615 | 0.006 | -8.646
-13 | -0.711 | 0.09586 | 0.005 | -7.412
-12.5 | -0.685 | 0.08484 | 0.005 | -8.074
-12 | -0.661 | 0.07554 | 0.006 | -8.747
-11.5 | -0.64 | 0.06545 | 0.006 | -9.784
-11 | -0.603 | 0.07113 | 0.005 | -8.483
-10.5 | -0.58 | 0.06213 | 0.005 | -9.342
-10 | -0.674 | 0.01249 | 0.008 | -53.984
-9.5 | -0.523 | 0.05886 | 0.004 | -8.877
-9 | -0.604 | 0.0123 | 0.007 | -49.123
-8.5 | -0.469 | 0.05196 | 0.004 | -9.028
-8 | -0.44 | 0.0531 | 0.003 | -8.283
-7.5 | -0.785 | 0.01138 | 0.006 | -68.998
-7 | -0.811 | 0.01058 | 0.006 | -76.628
-6.5 | -0.792 | 0.0087 | 0.005 | -90.994
-6 | -0.756 | 0.00844 | 0.005 | -89.565
-5.5 | -0.709 | 0.00818 | 0.004 | -86.659
-5 | -0.655 | 0.00794 | 0.004 | -82.532
-4.5 | -0.597 | 0.00777 | 0.004 | -76.865
-4 | -0.536 | 0.00755 | 0.003 | -70.952
-3.5 | -0.472 | 0.00749 | 0.003 | -63.021
-3 | -0.407 | 0.00731 | 0.002 | -55.672
-2.5 | -0.341 | 0.00727 | 0.002 | -46.869
-2 | -0.273 | 0.00717 | 0.002 | -38.138
-1.5 | -0.205 | 0.00713 | 0.001 | -28.807
-1 | -0.137 | 0.00725 | 0.001 | -18.92
-0.5 | -0.069 | 0.00779 | 0 | -8.823
0 | 0 | 0.00774 | 0 | 0
0.5 | 0.069 | 0.00775 | 0 | 8.872
1 | 0.137 | 0.00726 | -0.001 | 18.903
1.5 | 0.205 | 0.00723 | -0.001 | 28.431
2 | 0.273 | 0.00714 | -0.002 | 38.295
2.5 | 0.341 | 0.00717 | -0.002 | 47.461
3 | 0.407 | 0.00729 | -0.002 | 55.797
3.5 | 0.472 | 0.00742 | -0.003 | 63.597
4 | 0.536 | 0.00755 | -0.003 | 70.913
4.5 | 0.597 | 0.00775 | -0.004 | 76.986
5 | 0.655 | 0.00801 | -0.004 | 81.731
5.5 | 0.709 | 0.00821 | -0.004 | 86.344
6 | 0.756 | 0.00847 | -0.005 | 89.21
6.5 | 0.792 | 0.00877 | -0.005 | 90.278
7 | 0.811 | 0.01057 | -0.006 | 76.652
7.5 | 0.788 | 0.0112 | -0.006 | 70.342
8 | 0.44 | 0.05305 | -0.003 | 8.291
8.5 | 0.469 | 0.05226 | -0.004 | 8.971
9 | 0.602 | 0.01247 | -0.007 | 48.33
9.5 | 0.523 | 0.05873 | -0.004 | 8.899
10 | 0.674 | 0.01253 | -0.008 | 53.781
10.5 | 0.58 | 0.06242 | -0.005 | 9.293
11 | 0.603 | 0.07094 | -0.005 | 8.506
11.5 | 0.641 | 0.06521 | -0.006 | 9.824
12 | 0.661 | 0.07587 | -0.006 | 8.707
12.5 | 0.685 | 0.08443 | -0.005 | 8.115
13 | 0.711 | 0.09585 | -0.005 | 7.412
13.5 | 0.745 | 0.08562 | -0.007 | 8.704
14 | 0.769 | 0.09526 | -0.006 | 8.072
14.5 | 0.794 | 0.10451 | -0.007 | 7.597
15 | 0.819 | 0.11692 | -0.007 | 7.006
15.5 | 0.845 | 0.13329 | -0.007 | 6.338
16 | 0.876 | 0.11873 | -0.007 | 7.38
16.5 | 0.902 | 0.12864 | -0.007 | 7.01
17 | 0.927 | 0.14286 | -0.008 | 6.487
17.5 | 0.952 | 0.16 | -0.008 | 5.951
18 | 0.979 | 0.16737 | -0.008 | 5.85
18.5 | 1.007 | 0.16193 | -0.008 | 6.222
19 | 1.033 | 0.17575 | -0.009 | 5.878
19.5 | 1.059 | 0.18895 | -0.009 | 5.605
20 | 1.086 | 0.19493 | -0.009 | 5.57

## 152. Re 20M Mach 0.50 (2)
BIGFOIL.COM POLAR EXPORT
Onera_D_bluntTE
ONERA D, BLUNT TRAILING EDGE |  |  |  | Cl Max: | 1.1213 | at alpha= | 8.5 | deg
XFOIL ncrit=9 |  |  |  | L/D Max: | 138.929 | at alpha= | 7 | deg
Re: | 20000000 |  |  | Cd Min: | 0.11994 | at alpha= | 13.5 | deg
Mach: | 0.5 |  |  | Cl=0 at alpha= | 0 | deg
|  |  |  | @ Cl=0.1, Cd= | 0.0062606
|  |  |  | @ Cl=0.4, Cd= | 0.0053703
|  |  |  | @ Cl=0.6, Cd= | 0.0056557
alpha (deg) | Cl | Cd | Cm | Cl/Cd
-13.5 | -0.9167 | 0.11974 | 0.0009 | -7.6558
-13 | -0.9366 | 0.10772 | -0.0066 | -8.6948
-12.5 | -0.957 | 0.09601 | -0.0138 | -9.9677
-12 | -0.9719 | 0.08509 | -0.0204 | -11.422
-11.5 | -0.9841 | 0.07391 | -0.0275 | -13.3148
-11 | -0.991 | 0.06054 | -0.0382 | -16.3693
-10.5 | -1.0098 | 0.0491 | -0.048 | -20.5662
-10 | -1.037 | 0.03997 | -0.0526 | -25.9445
-9.5 | -1.071 | 0.03309 | -0.0493 | -32.3663
-9 | -1.0975 | 0.0253 | -0.0436 | -43.3794
-8.5 | -1.1213 | 0.01642 | -0.0358 | -68.2887
-8 | -1.1096 | 0.00967 | -0.0278 | -114.7466
-7.5 | -1.0474 | 0.00766 | -0.0217 | -136.7363
-7 | -0.9724 | 0.00701 | -0.0176 | -138.7161
-6.5 | -0.8972 | 0.00661 | -0.0144 | -135.7337
-6 | -0.823 | 0.00633 | -0.0117 | -130.0158
-5.5 | -0.7497 | 0.00611 | -0.0096 | -122.7005
-5 | -0.6777 | 0.00588 | -0.0078 | -115.2551
-4.5 | -0.6063 | 0.00567 | -0.0064 | -106.9312
-4 | -0.5356 | 0.00551 | -0.0053 | -97.2051
-3.5 | -0.4656 | 0.00537 | -0.0044 | -86.7039
-3 | -0.3978 | 0.00537 | -0.0035 | -74.0782
-2.5 | -0.3305 | 0.00544 | -0.0027 | -60.7537
-2 | -0.2656 | 0.00576 | -0.0018 | -46.1111
-1.5 | -0.2009 | 0.00608 | -0.001 | -33.0428
-1 | -0.1345 | 0.00624 | -0.0006 | -21.5545
0 | 0 | 0.00628 | 0 | 0
0.5 | 0.0674 | 0.00628 | 0.0002 | 10.7325
1 | 0.1345 | 0.00624 | 0.0006 | 21.5545
1.5 | 0.2008 | 0.00608 | 0.0011 | 33.0263
2 | 0.2655 | 0.00576 | 0.0018 | 46.0938
3 | 0.3977 | 0.00537 | 0.0035 | 74.0596
3.5 | 0.4657 | 0.00538 | 0.0044 | 86.5613
4 | 0.5356 | 0.00551 | 0.0053 | 97.2051
4.5 | 0.6063 | 0.00567 | 0.0064 | 106.9312
5 | 0.6777 | 0.00588 | 0.0078 | 115.2551
5.5 | 0.7497 | 0.00611 | 0.0096 | 122.7005
6 | 0.823 | 0.00633 | 0.0117 | 130.0158
6.5 | 0.8972 | 0.00661 | 0.0144 | 135.7337
7 | 0.9725 | 0.007 | 0.0176 | 138.9286
7.5 | 1.0476 | 0.00766 | 0.0217 | 136.7624
8 | 1.1097 | 0.00968 | 0.0278 | 114.6384
8.5 | 1.1213 | 0.01644 | 0.0357 | 68.2056
9 | 1.0976 | 0.02533 | 0.0435 | 43.332
9.5 | 1.0713 | 0.03313 | 0.0492 | 32.3363
10 | 1.0375 | 0.04002 | 0.0525 | 25.9245
10.5 | 1.0101 | 0.0492 | 0.0477 | 20.5305
11 | 0.9915 | 0.06067 | 0.0379 | 16.3425
11.5 | 0.9845 | 0.07408 | 0.0272 | 13.2897
12 | 0.9726 | 0.08522 | 0.0201 | 11.4128
12.5 | 0.9575 | 0.09617 | 0.0135 | 9.9563
13 | 0.937 | 0.10792 | 0.0062 | 8.6824
13.5 | 0.9172 | 0.11994 | -0.0013 | 7.6472