## index
index | Re | Mach | Datasource
1 | 50000 | 0 | JavaFoil+Calcfoil stall+Eppler ext transition
2 | 50000 | 0 | XFOIL ncrit=9
3 | 50000 | 0.1 | JavaFoil+Calcfoil stall+Eppler ext transition
4 | 50000 | 0.1 | XFOIL ncrit=9
5 | 50000 | 0.25 | JavaFoil+Calcfoil stall+Eppler ext transition
6 | 50000 | 0.25 | XFOIL ncrit=9
7 | 50000 | 0.5 | JavaFoil+Calcfoil stall+Eppler ext transition
8 | 50000 | 0.5 | XFOIL ncrit=9
9 | 100000 | 0 | JavaFoil+Calcfoil stall+Eppler ext transition
10 | 100000 | 0 | XFOIL ncrit=9
11 | 100000 | 0.1 | JavaFoil+Calcfoil stall+Eppler ext transition
12 | 100000 | 0.1 | XFOIL ncrit=9
13 | 100000 | 0.25 | JavaFoil+Calcfoil stall+Eppler ext transition
14 | 100000 | 0.25 | XFOIL ncrit=9
15 | 100000 | 0.5 | JavaFoil+Calcfoil stall+Eppler ext transition
16 | 100000 | 0.5 | XFOIL ncrit=9
17 | 250000 | 0 | JavaFoil+Calcfoil stall+Eppler ext transition
18 | 250000 | 0 | XFOIL ncrit=9
19 | 250000 | 0.1 | JavaFoil+Calcfoil stall+Eppler ext transition
20 | 250000 | 0.1 | XFOIL ncrit=9
21 | 250000 | 0.25 | JavaFoil+Calcfoil stall+Eppler ext transition
22 | 250000 | 0.25 | XFOIL ncrit=9
23 | 250000 | 0.5 | JavaFoil+Calcfoil stall+Eppler ext transition
24 | 250000 | 0.5 | XFOIL ncrit=9
25 | 500000 | 0 | JavaFoil+Calcfoil stall+Eppler ext transition
26 | 500000 | 0 | XFOIL ncrit=9
27 | 500000 | 0.1 | JavaFoil+Calcfoil stall+Eppler ext transition
28 | 500000 | 0.1 | XFOIL ncrit=9
29 | 500000 | 0.25 | JavaFoil+Calcfoil stall+Eppler ext transition
30 | 500000 | 0.25 | XFOIL ncrit=9
31 | 500000 | 0.5 | JavaFoil+Calcfoil stall+Eppler ext transition
32 | 500000 | 0.5 | XFOIL ncrit=9
33 | 750000 | 0 | JavaFoil+Calcfoil stall+Eppler ext transition
34 | 750000 | 0 | XFOIL ncrit=9
35 | 750000 | 0.1 | JavaFoil+Calcfoil stall+Eppler ext transition
36 | 750000 | 0.1 | XFOIL ncrit=9
37 | 750000 | 0.25 | JavaFoil+Calcfoil stall+Eppler ext transition
38 | 750000 | 0.25 | XFOIL ncrit=9
39 | 750000 | 0.5 | JavaFoil+Calcfoil stall+Eppler ext transition
40 | 750000 | 0.5 | XFOIL ncrit=9
41 | 1000000 | 0 | JavaFoil+Calcfoil stall+Eppler ext transition
42 | 1000000 | 0 | XFOIL ncrit=9
43 | 1000000 | 0.1 | JavaFoil+Calcfoil stall+Eppler ext transition
44 | 1000000 | 0.1 | XFOIL ncrit=9
45 | 1000000 | 0.25 | JavaFoil+Calcfoil stall+Eppler ext transition
46 | 1000000 | 0.25 | XFOIL ncrit=9
47 | 1000000 | 0.5 | JavaFoil+Calcfoil stall+Eppler ext transition
48 | 1000000 | 0.5 | XFOIL ncrit=9
49 | 2000000 | 0 | JavaFoil+Calcfoil stall+Eppler ext transition
50 | 2000000 | 0 | XFOIL ncrit=9
51 | 2000000 | 0.1 | JavaFoil+Calcfoil stall+Eppler ext transition
52 | 2000000 | 0.1 | XFOIL ncrit=9
53 | 2000000 | 0.25 | JavaFoil+Calcfoil stall+Eppler ext transition
54 | 2000000 | 0.25 | XFOIL ncrit=9
55 | 2000000 | 0.5 | JavaFoil+Calcfoil stall+Eppler ext transition
56 | 2000000 | 0.5 | XFOIL ncrit=9
57 | 3000000 | 0 | JavaFoil+Calcfoil stall+Eppler ext transition
58 | 3000000 | 0 | XFOIL ncrit=9
59 | 3000000 | 0.1 | JavaFoil+Calcfoil stall+Eppler ext transition
60 | 3000000 | 0.1 | XFOIL ncrit=9
61 | 3000000 | 0.25 | JavaFoil+Calcfoil stall+Eppler ext transition
62 | 3000000 | 0.25 | XFOIL ncrit=9
63 | 3000000 | 0.5 | JavaFoil+Calcfoil stall+Eppler ext transition
64 | 3000000 | 0.5 | XFOIL ncrit=9
65 | 4000000 | 0 | JavaFoil+Calcfoil stall+Eppler ext transition
66 | 4000000 | 0 | XFOIL ncrit=9
67 | 4000000 | 0.1 | JavaFoil+Calcfoil stall+Eppler ext transition
68 | 4000000 | 0.1 | XFOIL ncrit=9
69 | 4000000 | 0.25 | JavaFoil+Calcfoil stall+Eppler ext transition
70 | 4000000 | 0.25 | XFOIL ncrit=9
71 | 4000000 | 0.5 | JavaFoil+Calcfoil stall+Eppler ext transition
72 | 4000000 | 0.5 | XFOIL ncrit=9
73 | 5000000 | 0 | JavaFoil+Calcfoil stall+Eppler ext transition
74 | 5000000 | 0 | XFOIL ncrit=9
75 | 5000000 | 0.1 | JavaFoil+Calcfoil stall+Eppler ext transition
76 | 5000000 | 0.1 | XFOIL ncrit=9
77 | 5000000 | 0.25 | JavaFoil+Calcfoil stall+Eppler ext transition
78 | 5000000 | 0.25 | XFOIL ncrit=9
79 | 5000000 | 0.5 | JavaFoil+Calcfoil stall+Eppler ext transition
80 | 5000000 | 0.5 | XFOIL ncrit=9
81 | 6000000 | 0 | JavaFoil+Calcfoil stall+Eppler ext transition
82 | 6000000 | 0 | XFOIL ncrit=9
83 | 6000000 | 0.1 | JavaFoil+Calcfoil stall+Eppler ext transition
84 | 6000000 | 0.1 | XFOIL ncrit=9
85 | 6000000 | 0.25 | JavaFoil+Calcfoil stall+Eppler ext transition
86 | 6000000 | 0.25 | XFOIL ncrit=9
87 | 6000000 | 0.5 | JavaFoil+Calcfoil stall+Eppler ext transition
88 | 6000000 | 0.5 | XFOIL ncrit=9
89 | 7000000 | 0 | JavaFoil+Calcfoil stall+Eppler ext transition
90 | 7000000 | 0 | XFOIL ncrit=9
91 | 7000000 | 0.1 | JavaFoil+Calcfoil stall+Eppler ext transition
92 | 7000000 | 0.1 | XFOIL ncrit=9
93 | 7000000 | 0.25 | JavaFoil+Calcfoil stall+Eppler ext transition
94 | 7000000 | 0.25 | XFOIL ncrit=9
95 | 7000000 | 0.5 | JavaFoil+Calcfoil stall+Eppler ext transition
96 | 7000000 | 0.5 | XFOIL ncrit=9
97 | 8000000 | 0 | JavaFoil+Calcfoil stall+Eppler ext transition
98 | 8000000 | 0 | XFOIL ncrit=9
99 | 8000000 | 0.1 | JavaFoil+Calcfoil stall+Eppler ext transition
100 | 8000000 | 0.1 | XFOIL ncrit=9
101 | 8000000 | 0.25 | JavaFoil+Calcfoil stall+Eppler ext transition
102 | 8000000 | 0.25 | XFOIL ncrit=9
103 | 8000000 | 0.5 | JavaFoil+Calcfoil stall+Eppler ext transition
104 | 8000000 | 0.5 | XFOIL ncrit=9
105 | 10000000 | 0 | JavaFoil+Calcfoil stall+Eppler ext transition
106 | 10000000 | 0 | XFOIL ncrit=9
107 | 10000000 | 0.1 | JavaFoil+Calcfoil stall+Eppler ext transition
108 | 10000000 | 0.1 | XFOIL ncrit=9
109 | 10000000 | 0.25 | JavaFoil+Calcfoil stall+Eppler ext transition
110 | 10000000 | 0.25 | XFOIL ncrit=9
111 | 10000000 | 0.5 | JavaFoil+Calcfoil stall+Eppler ext transition
112 | 10000000 | 0.5 | XFOIL ncrit=9
113 | 12000000 | 0 | JavaFoil+Calcfoil stall+Eppler ext transition
114 | 12000000 | 0 | XFOIL ncrit=9
115 | 12000000 | 0.1 | JavaFoil+Calcfoil stall+Eppler ext transition
116 | 12000000 | 0.1 | XFOIL ncrit=9
117 | 12000000 | 0.25 | JavaFoil+Calcfoil stall+Eppler ext transition
118 | 12000000 | 0.25 | XFOIL ncrit=9
119 | 12000000 | 0.5 | JavaFoil+Calcfoil stall+Eppler ext transition
120 | 12000000 | 0.5 | XFOIL ncrit=9
121 | 14000000 | 0 | JavaFoil+Calcfoil stall+Eppler ext transition
122 | 14000000 | 0 | XFOIL ncrit=9
123 | 14000000 | 0.1 | JavaFoil+Calcfoil stall+Eppler ext transition
124 | 14000000 | 0.1 | XFOIL ncrit=9
125 | 14000000 | 0.25 | JavaFoil+Calcfoil stall+Eppler ext transition
126 | 14000000 | 0.25 | XFOIL ncrit=9
127 | 14000000 | 0.5 | JavaFoil+Calcfoil stall+Eppler ext transition
128 | 14000000 | 0.5 | XFOIL ncrit=9
129 | 16000000 | 0 | JavaFoil+Calcfoil stall+Eppler ext transition
130 | 16000000 | 0 | XFOIL ncrit=9
131 | 16000000 | 0.1 | JavaFoil+Calcfoil stall+Eppler ext transition
132 | 16000000 | 0.1 | XFOIL ncrit=9
133 | 16000000 | 0.25 | JavaFoil+Calcfoil stall+Eppler ext transition
134 | 16000000 | 0.25 | XFOIL ncrit=9
135 | 16000000 | 0.5 | JavaFoil+Calcfoil stall+Eppler ext transition
136 | 16000000 | 0.5 | XFOIL ncrit=9
137 | 18000000 | 0 | JavaFoil+Calcfoil stall+Eppler ext transition
138 | 18000000 | 0 | XFOIL ncrit=9
139 | 18000000 | 0.1 | JavaFoil+Calcfoil stall+Eppler ext transition
140 | 18000000 | 0.1 | XFOIL ncrit=9
141 | 18000000 | 0.25 | JavaFoil+Calcfoil stall+Eppler ext transition
142 | 18000000 | 0.25 | XFOIL ncrit=9
143 | 18000000 | 0.5 | JavaFoil+Calcfoil stall+Eppler ext transition
144 | 18000000 | 0.5 | XFOIL ncrit=9
145 | 20000000 | 0 | JavaFoil+Calcfoil stall+Eppler ext transition
146 | 20000000 | 0 | XFOIL ncrit=9
147 | 20000000 | 0.1 | JavaFoil+Calcfoil stall+Eppler ext transition
148 | 20000000 | 0.1 | XFOIL ncrit=9
149 | 20000000 | 0.25 | JavaFoil+Calcfoil stall+Eppler ext transition
150 | 20000000 | 0.25 | XFOIL ncrit=9
151 | 20000000 | 0.5 | JavaFoil+Calcfoil stall+Eppler ext transition
152 | 20000000 | 0.5 | XFOIL ncrit=9

## 1. Re 50k Mach 0.00 (1)
BIGFOIL.COM POLAR EXPORT
NACA63-711 a=0.6
NACA63-711 a=0.6 |  |  |  | Cl Max: | 1.283 | at alpha= | 7 | deg
JavaFoil+Calcfoil stall+Eppler ext transition |  |  |  | L/D Max: | 44.382 | at alpha= | 5.5 | deg
Re: | 50000 |  |  | Cd Min: | 0.01727 | at alpha= | -0.5 | deg
Mach: | 0 |  |  | Cl=0 at alpha= | -4.7609 | deg
|  |  |  | @ Cl=0.1, Cd= | 0.043706
|  |  |  | @ Cl=0.4, Cd= | 0.02455
|  |  |  | @ Cl=0.6, Cd= | 0.02013
alpha (deg) | Cl | Cd | Cm | Cl/Cd
-18 | -0.331 | 0.4435 | -0.03 | -0.747
-17.5 | -0.342 | 0.38442 | -0.03 | -0.891
-17 | -0.353 | 0.36119 | -0.03 | -0.978
-16.5 | -0.364 | 0.33979 | -0.03 | -1.071
-16 | -0.374 | 0.30239 | -0.03 | -1.238
-15.5 | -0.384 | 0.28447 | -0.03 | -1.349
-15 | -0.392 | 0.26123 | -0.03 | -1.502
-14.5 | -0.4 | 0.23505 | -0.03 | -1.7
-14 | -0.406 | 0.21473 | -0.03 | -1.889
-13.5 | -0.41 | 0.20178 | -0.03 | -2.031
-13 | -0.412 | 0.17879 | -0.03 | -2.305
-12.5 | -0.412 | 0.1676 | -0.03 | -2.458
-12 | -0.409 | 0.15181 | -0.031 | -2.694
-11.5 | -0.403 | 0.13868 | -0.031 | -2.907
-11 | -0.394 | 0.12849 | -0.032 | -3.067
-10.5 | -0.381 | 0.1172 | -0.032 | -3.255
-10 | -0.365 | 0.10677 | -0.032 | -3.421
-9.5 | -0.345 | 0.09741 | -0.033 | -3.546
-9 | -0.322 | 0.09323 | -0.033 | -3.451
-8.5 | -0.294 | 0.08228 | -0.033 | -3.579
-8 | -0.264 | 0.07698 | -0.034 | -3.426
-7.5 | -0.23 | 0.07105 | -0.034 | -3.233
-7 | -0.193 | 0.06578 | -0.035 | -2.929
-6.5 | -0.153 | 0.06068 | -0.035 | -2.523
-6 | -0.111 | 0.05772 | -0.036 | -1.928
-5.5 | -0.068 | 0.05338 | -0.036 | -1.266
-5 | -0.022 | 0.04998 | -0.037 | -0.448
-4.5 | 0.024 | 0.04742 | -0.038 | 0.503
-4 | 0.071 | 0.04502 | -0.039 | 1.573
-3.5 | 0.118 | 0.04289 | -0.04 | 2.758
-3 | 0.166 | 0.04131 | -0.041 | 4.022
-2.5 | 0.214 | 0.03985 | -0.042 | 5.377
-2 | 0.263 | 0.03887 | -0.043 | 6.753
-1.5 | 0.311 | 0.03788 | -0.046 | 8.216
-1 | 0.447 | 0.01751 | -0.096 | 25.535
-0.5 | 0.506 | 0.01727 | -0.096 | 29.321
0 | 0.532 | 0.01974 | -0.096 | 26.93
0.5 | 0.587 | 0.02006 | -0.097 | 29.28
1 | 0.643 | 0.02036 | -0.097 | 31.559
1.5 | 0.699 | 0.02067 | -0.098 | 33.838
2 | 0.756 | 0.02107 | -0.098 | 35.888
2.5 | 0.812 | 0.0215 | -0.099 | 37.774
3 | 0.864 | 0.02206 | -0.099 | 39.177
3.5 | 0.919 | 0.02239 | -0.1 | 41.057
4 | 0.973 | 0.02293 | -0.1 | 42.444
4.5 | 1.026 | 0.0236 | -0.1 | 43.485
5 | 1.078 | 0.02443 | -0.1 | 44.108
5.5 | 1.127 | 0.0254 | -0.101 | 44.382
6 | 1.175 | 0.02648 | -0.101 | 44.373
6.5 | 1.242 | 0.0295 | -0.104 | 42.11
7 | 1.283 | 0.03085 | -0.104 | 41.594
7.5 | 1.113 | 0.05474 | -0.051 | 20.332
8 | 1.139 | 0.05955 | -0.044 | 19.123
8.5 | 1.159 | 0.06426 | -0.042 | 18.039
9 | 1.174 | 0.06858 | -0.04 | 17.119
9.5 | 1.183 | 0.07478 | -0.037 | 15.817
10 | 1.185 | 0.08097 | -0.035 | 14.638
10.5 | 1.181 | 0.08854 | -0.032 | 13.339
11 | 1.171 | 0.09789 | -0.03 | 11.958
11.5 | 1.154 | 0.10571 | -0.031 | 10.918
12 | 1.132 | 0.11716 | -0.024 | 9.658

## 2. Re 50k Mach 0.00 (2)
BIGFOIL.COM POLAR EXPORT
NACA63-711 a=0.6
NACA63-711 a=0.6 |  |  |  | Cl Max: | 1.4258 | at alpha= | 12.5 | deg
XFOIL ncrit=9 |  |  |  | L/D Max: | 24.5344 | at alpha= | 10.5 | deg
Re: | 50000 |  |  | Cd Min: | 0.24022 | at alpha= | -19.5 | deg
Mach: | 0 |  |  | Cl=0 at alpha= | -0.42979 | deg
|  |  |  | @ Cl=0.1, Cd= | 0.036952
|  |  |  | @ Cl=0.4, Cd= | 0.057667
|  |  |  | @ Cl=0.6, Cd= | 0.07585
alpha (deg) | Cl | Cd | Cm | Cl/Cd
-20 | -0.5429 | 0.23888 | 0.011 | -2.2727
-19.5 | -0.5333 | 0.24022 | 0.005 | -2.22
-19 | -0.5057 | 0.2253 | 0.0026 | -2.2446
-18.5 | -0.4844 | 0.21764 | -0.0007 | -2.2257
-18 | -0.4663 | 0.21201 | -0.0048 | -2.1994
-17.5 | -0.4537 | 0.20974 | -0.0102 | -2.1632
-17 | -0.453 | 0.21249 | -0.0161 | -2.1319
-16.5 | -0.4128 | 0.19341 | -0.0167 | -2.1343
-16 | -0.3947 | 0.18729 | -0.0203 | -2.1074
-15.5 | -0.386 | 0.18495 | -0.0254 | -2.0871
-15 | -0.3678 | 0.1768 | -0.0287 | -2.0803
-14.5 | -0.345 | 0.16874 | -0.0309 | -2.0446
-14 | -0.3423 | 0.16715 | -0.036 | -2.0479
-13.5 | -0.3159 | 0.15667 | -0.0376 | -2.0163
-13 | -0.3058 | 0.15208 | -0.0411 | -2.0108
-12.5 | -0.2955 | 0.14609 | -0.044 | -2.0227
-12 | -0.2801 | 0.13984 | -0.0454 | -2.003
-11.5 | -0.3056 | 0.14147 | -0.0475 | -2.1602
-11 | -0.2891 | 0.13277 | -0.0422 | -2.1774
-10.5 | -0.3235 | 0.13396 | -0.0378 | -2.4149
-10 | -0.3275 | 0.12919 | -0.0332 | -2.535
-9.5 | -0.3537 | 0.1285 | -0.03 | -2.7525
-9 | -0.3564 | 0.12358 | -0.0261 | -2.884
-8.5 | -0.3944 | 0.12379 | -0.0236 | -3.186
-8 | -0.3903 | 0.1178 | -0.0198 | -3.3132
-7.5 | -0.4063 | 0.11415 | -0.0164 | -3.5594
-7 | -0.4466 | 0.11335 | -0.0123 | -3.94
-6.5 | -0.4542 | 0.1085 | -0.0085 | -4.1862
-6 | -0.4683 | 0.10429 | -0.0064 | -4.4904
-5.5 | -0.4844 | 0.10012 | -0.0082 | -4.8382
-5 | -0.479 | 0.09448 | -0.0028 | -5.0699
-4.5 | -0.4791 | 0.08936 | -0.0003 | -5.3615
-4 | -0.4752 | 0.0846 | 0.005 | -5.617
-3.5 | -0.4716 | 0.08011 | 0.01 | -5.8869
-3 | -0.4678 | 0.07557 | 0.0195 | -6.1903
-2.5 | -0.2313 | 0.04926 | -0.063 | -4.6955
-2 | -0.1589 | 0.04353 | -0.0686 | -3.6504
-1.5 | -0.1039 | 0.04096 | -0.0701 | -2.5366
-1 | -0.0548 | 0.0392 | -0.0704 | -1.398
-0.5 | -0.0074 | 0.0386 | -0.0701 | -0.19171
0 | 0.0453 | 0.03851 | -0.0708 | 1.1763
0.5 | 0.0897 | 0.03644 | -0.0684 | 2.4616
1 | 0.1297 | 0.03843 | -0.0686 | 3.375
1.5 | 0.1679 | 0.04057 | -0.0689 | 4.1385
2 | 0.2051 | 0.04287 | -0.0692 | 4.7842
2.5 | 0.2409 | 0.04532 | -0.0695 | 5.3155
3 | 0.2761 | 0.04795 | -0.0698 | 5.7581
3.5 | 0.31 | 0.05076 | -0.0702 | 6.1072
4 | 0.3738 | 0.05565 | -0.0766 | 6.717
4.5 | 0.4342 | 0.0603 | -0.0822 | 7.2007
5 | 0.4874 | 0.06475 | -0.0862 | 7.5274
5.5 | 0.5345 | 0.06908 | -0.089 | 7.7374
6 | 0.5782 | 0.07345 | -0.0912 | 7.872
6.5 | 0.6188 | 0.07792 | -0.093 | 7.9415
7 | 0.6578 | 0.08252 | -0.0946 | 7.9714
7.5 | 0.6992 | 0.08733 | -0.0962 | 8.0064
8 | 0.7415 | 0.0924 | -0.0978 | 8.0249
8.5 | 0.8555 | 0.08892 | -0.0959 | 9.621
9 | 0.9115 | 0.09013 | -0.0948 | 10.1132
9.5 | 0.9794 | 0.08917 | -0.0925 | 10.9835
10 | 1.1423 | 0.06923 | -0.0822 | 16.5001
10.5 | 1.2277 | 0.05004 | -0.0624 | 24.5344
11 | 1.2468 | 0.05536 | -0.0572 | 22.5217
11.5 | 1.4014 | 0.06091 | -0.0598 | 23.0077
12 | 1.4061 | 0.06804 | -0.0555 | 20.6658
12.5 | 1.4258 | 0.07672 | -0.0534 | 18.5845
13 | 1.4117 | 0.08628 | -0.0503 | 16.3618
13.5 | 1.3222 | 0.09572 | -0.0478 | 13.8132
14 | 1.2556 | 0.10945 | -0.0511 | 11.4719
14.5 | 1.1962 | 0.126 | -0.0585 | 9.4937
15 | 1.1666 | 0.14246 | -0.0659 | 8.189
16 | 0.7898 | 0.19632 | -0.0989 | 4.023
16.5 | 0.8004 | 0.2043 | -0.1009 | 3.9178
17 | 0.805 | 0.21107 | -0.1033 | 3.8139
17.5 | 0.8202 | 0.22009 | -0.1049 | 3.7267

## 3. Re 50k Mach 0.10 (1)
BIGFOIL.COM POLAR EXPORT
NACA63-711 a=0.6
NACA63-711 a=0.6 |  |  |  | Cl Max: | 1.288 | at alpha= | 7 | deg
JavaFoil+Calcfoil stall+Eppler ext transition |  |  |  | L/D Max: | 44.329 | at alpha= | 5.5 | deg
Re: | 50000 |  |  | Cd Min: | 0.0173 | at alpha= | -0.5 | deg
Mach: | 0.1 |  |  | Cl=0 at alpha= | -4.7609 | deg
|  |  |  | @ Cl=0.1, Cd= | 0.043747
|  |  |  | @ Cl=0.4, Cd= | 0.024941
|  |  |  | @ Cl=0.6, Cd= | 0.020175
alpha (deg) | Cl | Cd | Cm | Cl/Cd
-17.5 | -0.3 | 0.46153 | -0.031 | -0.65
-17 | -0.313 | 0.3973 | -0.03 | -0.787
-16.5 | -0.326 | 0.37293 | -0.03 | -0.873
-16 | -0.338 | 0.3364 | -0.031 | -1.005
-15.5 | -0.35 | 0.33125 | -0.029 | -1.057
-15 | -0.361 | 0.30026 | -0.029 | -1.203
-14.5 | -0.371 | 0.25473 | -0.03 | -1.458
-14 | -0.38 | 0.22894 | -0.03 | -1.66
-13.5 | -0.387 | 0.21448 | -0.03 | -1.805
-13 | -0.392 | 0.19103 | -0.03 | -2.053
-12.5 | -0.395 | 0.1736 | -0.03 | -2.274
-12 | -0.395 | 0.16011 | -0.031 | -2.464
-11.5 | -0.391 | 0.14576 | -0.031 | -2.684
-11 | -0.384 | 0.13359 | -0.031 | -2.878
-10.5 | -0.374 | 0.12544 | -0.031 | -2.982
-10 | -0.36 | 0.11434 | -0.031 | -3.146
-9.5 | -0.341 | 0.10663 | -0.032 | -3.202
-9 | -0.319 | 0.09625 | -0.033 | -3.315
-8.5 | -0.293 | 0.08573 | -0.033 | -3.417
-8 | -0.263 | 0.07877 | -0.034 | -3.338
-7.5 | -0.229 | 0.07238 | -0.034 | -3.17
-7 | -0.193 | 0.06675 | -0.035 | -2.888
-6.5 | -0.153 | 0.06167 | -0.036 | -2.487
-6 | -0.112 | 0.05752 | -0.036 | -1.94
-5.5 | -0.068 | 0.05384 | -0.036 | -1.26
-5 | -0.022 | 0.05036 | -0.037 | -0.447
-4.5 | 0.024 | 0.04768 | -0.038 | 0.502
-4 | 0.071 | 0.04484 | -0.039 | 1.586
-3.5 | 0.119 | 0.04303 | -0.041 | 2.762
-3 | 0.167 | 0.04148 | -0.042 | 4.025
-2.5 | 0.215 | 0.03993 | -0.042 | 5.392
-2 | 0.264 | 0.03895 | -0.043 | 6.774
-1.5 | 0.313 | 0.0381 | -0.045 | 8.206
-1 | 0.449 | 0.01753 | -0.096 | 25.627
-0.5 | 0.509 | 0.0173 | -0.096 | 29.423
0 | 0.534 | 0.0198 | -0.097 | 26.992
0.5 | 0.59 | 0.02012 | -0.097 | 29.337
1 | 0.646 | 0.02043 | -0.097 | 31.614
1.5 | 0.703 | 0.02077 | -0.098 | 33.842
2 | 0.76 | 0.02113 | -0.099 | 35.962
2.5 | 0.816 | 0.02158 | -0.099 | 37.83
3 | 0.869 | 0.02215 | -0.1 | 39.218
3.5 | 0.924 | 0.02251 | -0.1 | 41.04
4 | 0.978 | 0.02302 | -0.1 | 42.484
4.5 | 1.031 | 0.02374 | -0.101 | 43.441
5 | 1.083 | 0.02462 | -0.101 | 43.972
5.5 | 1.132 | 0.02555 | -0.101 | 44.329
6 | 1.18 | 0.02668 | -0.102 | 44.241
6.5 | 1.247 | 0.02972 | -0.104 | 41.968
7 | 1.288 | 0.03112 | -0.104 | 41.385
7.5 | 1.117 | 0.05507 | -0.05 | 20.276
8 | 1.143 | 0.05996 | -0.045 | 19.055
8.5 | 1.162 | 0.06446 | -0.042 | 18.024
9 | 1.176 | 0.07005 | -0.041 | 16.784
9.5 | 1.182 | 0.07636 | -0.038 | 15.486
10 | 1.183 | 0.08316 | -0.035 | 14.221
10.5 | 1.176 | 0.09152 | -0.032 | 12.845
11 | 1.162 | 0.09999 | -0.03 | 11.619
11.5 | 1.141 | 0.10651 | -0.03 | 10.717
12 | 1.115 | 0.11542 | -0.028 | 9.658

## 4. Re 50k Mach 0.10 (2)
BIGFOIL.COM POLAR EXPORT
NACA63-711 a=0.6
NACA63-711 a=0.6 |  |  |  | Cl Max: | 1.3992 | at alpha= | 12 | deg
XFOIL ncrit=9 |  |  |  | L/D Max: | 23.9777 | at alpha= | 10.5 | deg
Re: | 50000 |  |  | Cd Min: | 0.24189 | at alpha= | -19.5 | deg
Mach: | 0.1 |  |  | Cl=0 at alpha= | -0.40909 | deg
|  |  |  | @ Cl=0.1, Cd= | 0.037141
|  |  |  | @ Cl=0.4, Cd= | 0.057791
|  |  |  | @ Cl=0.6, Cd= | 0.075913
alpha (deg) | Cl | Cd | Cm | Cl/Cd
-20 | -0.5446 | 0.24015 | 0.0109 | -2.2677
-19.5 | -0.5355 | 0.24189 | 0.0048 | -2.2138
-19 | -0.5057 | 0.22532 | 0.0028 | -2.2444
-18.5 | -0.4848 | 0.21809 | -0.0007 | -2.2229
-18 | -0.4669 | 0.21261 | -0.005 | -2.196
-17.5 | -0.4551 | 0.21097 | -0.0106 | -2.1572
-17 | -0.4431 | 0.20692 | -0.0153 | -2.1414
-16.5 | -0.4122 | 0.19369 | -0.0169 | -2.1281
-16 | -0.3945 | 0.18774 | -0.0206 | -2.1013
-15.5 | -0.3871 | 0.18606 | -0.0259 | -2.0805
-15 | -0.3646 | 0.17626 | -0.0286 | -2.0685
-14.5 | -0.3441 | 0.1691 | -0.0313 | -2.0349
-14 | -0.3435 | 0.16825 | -0.0365 | -2.0416
-13.5 | -0.314 | 0.15685 | -0.0378 | -2.0019
-13 | -0.3062 | 0.15291 | -0.0417 | -2.0025
-12.5 | -0.2913 | 0.14575 | -0.0441 | -1.9986
-12 | -0.28 | 0.14046 | -0.0459 | -1.9935
-11.5 | -0.3082 | 0.1426 | -0.0475 | -2.1613
-11 | -0.2902 | 0.1335 | -0.0419 | -2.1738
-10.5 | -0.3261 | 0.135 | -0.0377 | -2.4156
-10 | -0.3264 | 0.12964 | -0.0331 | -2.5177
-9.5 | -0.3562 | 0.12949 | -0.03 | -2.7508
-9 | -0.3557 | 0.12411 | -0.0261 | -2.866
-8.5 | -0.3973 | 0.12483 | -0.0238 | -3.1827
-8 | -0.3921 | 0.11863 | -0.0199 | -3.3052
-7.5 | -0.4019 | 0.11436 | -0.0164 | -3.5143
-7 | -0.4503 | 0.1144 | -0.0125 | -3.9362
-6.5 | -0.4574 | 0.10946 | -0.0089 | -4.1787
-6 | -0.4719 | 0.10527 | -0.0072 | -4.4828
-5.5 | -0.4801 | 0.10018 | -0.0059 | -4.7924
-5 | -0.4838 | 0.09557 | -0.0055 | -5.0623
-4.5 | -0.4787 | 0.08993 | 0.001 | -5.323
-4 | -0.4758 | 0.08518 | 0.0058 | -5.5858
-3 | -0.4692 | 0.07609 | 0.0201 | -6.1664
-2.5 | -0.2355 | 0.0499 | -0.0628 | -4.7194
-2 | -0.1626 | 0.04401 | -0.0687 | -3.6946
-1.5 | -0.1068 | 0.04138 | -0.0703 | -2.581
-1 | -0.0572 | 0.03948 | -0.0706 | -1.4488
-0.5 | -0.0096 | 0.03883 | -0.0705 | -0.24723
0 | 0.0432 | 0.03873 | -0.0711 | 1.1154
0.5 | 0.0887 | 0.03658 | -0.0688 | 2.4248
1 | 0.129 | 0.03858 | -0.0689 | 3.3437
1.5 | 0.1675 | 0.04074 | -0.0692 | 4.1114
2 | 0.2049 | 0.04305 | -0.0695 | 4.7596
2.5 | 0.241 | 0.04552 | -0.0698 | 5.2944
3 | 0.2763 | 0.04816 | -0.0702 | 5.7371
3.5 | 0.3104 | 0.05098 | -0.0706 | 6.0887
4 | 0.3756 | 0.05589 | -0.0772 | 6.7203
4.5 | 0.4372 | 0.06069 | -0.0829 | 7.2038
5 | 0.4909 | 0.06519 | -0.0869 | 7.5303
5.5 | 0.538 | 0.06953 | -0.0897 | 7.7377
6 | 0.5819 | 0.07392 | -0.0919 | 7.872
6.5 | 0.6224 | 0.07838 | -0.0936 | 7.9408
7 | 0.6623 | 0.08302 | -0.0952 | 7.9776
7.5 | 0.7111 | 0.08831 | -0.0977 | 8.0523
8 | 0.8013 | 0.08759 | -0.0967 | 9.1483
8.5 | 0.8649 | 0.08899 | -0.0963 | 9.7191
9 | 0.9256 | 0.08982 | -0.0951 | 10.3051
9.5 | 0.9989 | 0.08797 | -0.0924 | 11.355
10 | 1.1073 | 0.0762 | -0.0841 | 14.5315
10.5 | 1.2255 | 0.05111 | -0.0617 | 23.9777
11.5 | 1.3646 | 0.06089 | -0.0563 | 22.4109
12 | 1.3992 | 0.06928 | -0.0544 | 20.1963
12.5 | 1.3944 | 0.07726 | -0.0511 | 18.0481
13 | 1.3606 | 0.08657 | -0.0483 | 15.7168
13.5 | 1.3028 | 0.09789 | -0.0482 | 13.3088
14 | 1.2404 | 0.11211 | -0.0524 | 11.0641
14.5 | 1.1893 | 0.12857 | -0.0599 | 9.2502
15.5 | 1.0297 | 0.20826 | -0.1147 | 4.9443
16 | 1.0266 | 0.21408 | -0.1195 | 4.7954
16.5 | 1.0316 | 0.22146 | -0.1243 | 4.6582
17 | 1.0449 | 0.22922 | -0.1277 | 4.5585

## 5. Re 50k Mach 0.25 (1)
BIGFOIL.COM POLAR EXPORT
NACA63-711 a=0.6
NACA63-711 a=0.6 |  |  |  | Cl Max: | 1.314 | at alpha= | 7 | deg
JavaFoil+Calcfoil stall+Eppler ext transition |  |  |  | L/D Max: | 43.748 | at alpha= | 5.5 | deg
Re: | 50000 |  |  | Cd Min: | 0.01755 | at alpha= | -0.5 | deg
Mach: | 0.25 |  |  | Cl=0 at alpha= | -4.7553 | deg
|  |  |  | @ Cl=0.1, Cd= | 0.044433
|  |  |  | @ Cl=0.4, Cd= | 0.026868
|  |  |  | @ Cl=0.6, Cd= | 0.020441
alpha (deg) | Cl | Cd | Cm | Cl/Cd
-15 | -0.059 | 0.4474 | -0.034 | -0.132
-14.5 | -0.056 | 0.35061 | -0.034 | -0.161
-14 | -0.111 | 0.31771 | -0.034 | -0.349
-13.5 | -0.165 | 0.29499 | -0.034 | -0.559
-13 | -0.204 | 0.26554 | -0.033 | -0.768
-12.5 | -0.236 | 0.29114 | -0.033 | -0.811
-12 | -0.263 | 0.23868 | -0.032 | -1.101
-11.5 | -0.284 | 0.20575 | -0.032 | -1.38
-11 | -0.299 | 0.17588 | -0.031 | -1.701
-10.5 | -0.308 | 0.15989 | -0.029 | -1.927
-10 | -0.311 | 0.13503 | -0.031 | -2.3
-9.5 | -0.306 | 0.12152 | -0.031 | -2.521
-9 | -0.295 | 0.10904 | -0.032 | -2.709
-8.5 | -0.278 | 0.09803 | -0.033 | -2.836
-8 | -0.255 | 0.08648 | -0.034 | -2.945
-7.5 | -0.226 | 0.07688 | -0.035 | -2.937
-7 | -0.192 | 0.07153 | -0.035 | -2.685
-6.5 | -0.154 | 0.06479 | -0.036 | -2.38
-6 | -0.113 | 0.06087 | -0.036 | -1.856
-5.5 | -0.069 | 0.05537 | -0.037 | -1.246
-5 | -0.023 | 0.05117 | -0.038 | -0.449
-4.5 | 0.024 | 0.04859 | -0.038 | 0.504
-4 | 0.073 | 0.04559 | -0.039 | 1.597
-3.5 | 0.122 | 0.04349 | -0.041 | 2.802
-3 | 0.171 | 0.04191 | -0.042 | 4.088
-2.5 | 0.221 | 0.04041 | -0.043 | 5.472
-2 | 0.271 | 0.03934 | -0.044 | 6.888
-1.5 | 0.321 | 0.03841 | -0.046 | 8.361
-1 | 0.462 | 0.01781 | -0.099 | 25.926
-0.5 | 0.523 | 0.01755 | -0.099 | 29.801
0 | 0.549 | 0.02019 | -0.099 | 27.169
0.5 | 0.606 | 0.02047 | -0.1 | 29.599
1 | 0.664 | 0.02084 | -0.1 | 31.857
1.5 | 0.722 | 0.02116 | -0.101 | 34.131
2 | 0.78 | 0.02159 | -0.101 | 36.155
2.5 | 0.838 | 0.02209 | -0.102 | 37.955
3 | 0.891 | 0.02271 | -0.102 | 39.261
3.5 | 0.948 | 0.02313 | -0.103 | 40.98
4 | 1.004 | 0.02365 | -0.103 | 42.442
4.5 | 1.058 | 0.0245 | -0.103 | 43.172
5 | 1.11 | 0.02546 | -0.104 | 43.61
5.5 | 1.161 | 0.02653 | -0.104 | 43.748
6 | 1.208 | 0.02775 | -0.104 | 43.546
6.5 | 1.275 | 0.0311 | -0.107 | 40.985
7 | 1.314 | 0.03263 | -0.107 | 40.274
7.5 | 1.137 | 0.05633 | -0.048 | 20.186
8 | 1.16 | 0.06132 | -0.044 | 18.92
8.5 | 1.173 | 0.0676 | -0.042 | 17.352
9 | 1.177 | 0.07319 | -0.039 | 16.08
9.5 | 1.17 | 0.08047 | -0.036 | 14.547
10 | 1.153 | 0.08908 | -0.034 | 12.944
10.5 | 1.124 | 0.09586 | -0.031 | 11.725
11 | 1.083 | 0.10946 | -0.022 | 9.892
11.5 | 1.03 | 0.12927 |  | 7.969
12 | 0.967 | 0.13698 |  | 7.057

## 6. Re 50k Mach 0.25 (2)
BIGFOIL.COM POLAR EXPORT
NACA63-711 a=0.6
NACA63-711 a=0.6 |  |  |  | Cl Max: | 1.3723 | at alpha= | 12 | deg
XFOIL ncrit=9 |  |  |  | L/D Max: | 21.771 | at alpha= | 10.5 | deg
Re: | 50000 |  |  | Cd Min: | 0.24846 | at alpha= | -20 | deg
Mach: | 0.25 |  |  | Cl=0 at alpha= | -0.30476 | deg
|  |  |  | @ Cl=0.1, Cd= | 0.038201
|  |  |  | @ Cl=0.4, Cd= | 0.058856
|  |  |  | @ Cl=0.6, Cd= | 0.077087
alpha (deg) | Cl | Cd | Cm | Cl/Cd
-20 | -0.5558 | 0.24846 | 0.01 | -2.237
-19.5 | -0.5336 | 0.23839 | 0.0059 | -2.2383
-19 | -0.508 | 0.22718 | 0.0032 | -2.2361
-18.5 | -0.4877 | 0.22089 | -0.0011 | -2.2079
-18 | -0.4715 | 0.21716 | -0.0063 | -2.1712
-17.5 | -0.4643 | 0.21865 | -0.0124 | -2.1235
-17 | -0.4314 | 0.20261 | -0.0143 | -2.1292
-16.5 | -0.4104 | 0.19562 | -0.0179 | -2.0979
-16 | -0.3951 | 0.19121 | -0.0226 | -2.0663
-15.5 | -0.3947 | 0.19282 | -0.0285 | -2.047
-15 | -0.3562 | 0.17674 | -0.0296 | -2.0154
-14.5 | -0.3423 | 0.17214 | -0.0338 | -1.9885
-14 | -0.3295 | 0.16651 | -0.0378 | -1.9789
-13.5 | -0.3069 | 0.15852 | -0.0399 | -1.936
-13 | -0.3118 | 0.15843 | -0.045 | -1.9681
-12.5 | -0.2796 | 0.14666 | -0.0455 | -1.9065
-12 | -0.2858 | 0.1453 | -0.048 | -1.967
-11.5 | -0.2792 | 0.13876 | -0.0452 | -2.0121
-11 | -0.299 | 0.13796 | -0.0407 | -2.1673
-10.5 | -0.3408 | 0.14084 | -0.0373 | -2.4198
-10 | -0.328 | 0.13307 | -0.0326 | -2.4649
-9.5 | -0.3481 | 0.13083 | -0.0297 | -2.6607
-9 | -0.3623 | 0.12833 | -0.0264 | -2.8232
-8.5 | -0.3644 | 0.12326 | -0.023 | -2.9564
-8 | -0.4086 | 0.12414 | -0.0207 | -3.2914
-7.5 | -0.4065 | 0.11828 | -0.017 | -3.4368
-7 | -0.4134 | 0.1136 | -0.0132 | -3.6391
-6.5 | -0.4294 | 0.10985 | -0.009 | -3.909
-6 | -0.4504 | 0.1064 | -0.0047 | -4.2331
-5.5 | -0.4687 | 0.10275 | -0.0025 | -4.5616
-5 | -0.4727 | 0.09766 | 0.0011 | -4.8403
-4.5 | -0.4853 | 0.09376 | 0.0009 | -5.176
-4 | -0.4823 | 0.08853 | 0.007 | -5.4479
-3.5 | -0.4764 | 0.08336 | 0.0147 | -5.715
-3 | -0.4771 | 0.07889 | 0.0223 | -6.0477
-2 | -0.1866 | 0.04657 | -0.0681 | -4.0069
-1.5 | -0.1249 | 0.04321 | -0.071 | -2.8905
-1 | -0.0708 | 0.04106 | -0.0721 | -1.7243
-0.5 | -0.0205 | 0.04015 | -0.0722 | -0.51059
0 | 0.032 | 0.04001 | -0.0723 | 0.7998
0.5 | 0.0817 | 0.03733 | -0.0709 | 2.1886
1 | 0.1252 | 0.0394 | -0.0706 | 3.1777
1.5 | 0.1653 | 0.04162 | -0.0709 | 3.9716
2 | 0.204 | 0.04401 | -0.0712 | 4.6353
2.5 | 0.2413 | 0.04656 | -0.0715 | 5.1826
3 | 0.2776 | 0.04929 | -0.0719 | 5.632
3.5 | 0.3186 | 0.05255 | -0.0736 | 6.0628
4 | 0.3946 | 0.05843 | -0.0818 | 6.7534
4.5 | 0.449 | 0.06272 | -0.0861 | 7.1588
5 | 0.4991 | 0.06701 | -0.0893 | 7.4481
5.5 | 0.5458 | 0.07142 | -0.0918 | 7.6421
6 | 0.5894 | 0.0759 | -0.0939 | 7.7655
6.5 | 0.6303 | 0.08048 | -0.0955 | 7.8318
7 | 0.6697 | 0.08515 | -0.0969 | 7.8649
7.5 | 0.7266 | 0.09085 | -0.0998 | 7.9978
8 | 0.831 | 0.08876 | -0.0981 | 9.3623
8.5 | 0.8824 | 0.09084 | -0.0972 | 9.7138
9 | 0.9339 | 0.09235 | -0.0955 | 10.1126
9.5 | 0.982 | 0.09295 | -0.0925 | 10.5648
10.5 | 1.2244 | 0.05624 | -0.0589 | 21.771
11 | 1.2744 | 0.06064 | -0.0545 | 21.0158
11.5 | 1.3428 | 0.0671 | -0.0523 | 20.0119
12 | 1.3723 | 0.07613 | -0.0504 | 18.0257
12.5 | 1.337 | 0.0855 | -0.0483 | 15.6374
13 | 1.2943 | 0.09653 | -0.0487 | 13.4083
13.5 | 1.2502 | 0.10936 | -0.0518 | 11.432
14.5 | 1.1149 | 0.15243 | -0.078 | 7.3142
15 | 1.077 | 0.17762 | -0.0944 | 6.0635
15.5 | 1.0714 | 0.19789 | -0.1054 | 5.4141
16 | 1.0389 | 0.21866 | -0.1243 | 4.7512
16.5 | 1.0471 | 0.22644 | -0.1291 | 4.6242
17 | 1.0635 | 0.23486 | -0.1325 | 4.5282

## 7. Re 50k Mach 0.50 (1)
BIGFOIL.COM POLAR EXPORT
NACA63-711 a=0.6
NACA63-711 a=0.6 |  |  |  | Cl Max: | 1.345 | at alpha= | 6 | deg
JavaFoil+Calcfoil stall+Eppler ext transition |  |  |  | L/D Max: | 41.55 | at alpha= | 4.5 | deg
Re: | 50000 |  |  | Cd Min: | 0.01923 | at alpha= | -0.5 | deg
Mach: | 0.5 |  |  | Cl=0 at alpha= | -4.76 | deg
|  |  |  | @ Cl=0.1, Cd= | 0.04869
|  |  |  | @ Cl=0.4, Cd= | 0.039461
|  |  |  | @ Cl=0.6, Cd= | 0.020701
alpha (deg) | Cl | Cd | Cm | Cl/Cd
-20 | -0.848 | 0.40171 | -0.056 | -2.111
-19.5 | -0.82 | 0.39252 | -0.056 | -2.09
-19 | -0.793 | 0.38216 | -0.056 | -2.074
-18.5 | -0.765 | 0.37666 | -0.056 | -2.031
-18 | -0.737 | 0.37104 | -0.056 | -1.987
-17.5 | -0.708 | 0.36712 | -0.054 | -1.928
-17 | -0.68 | 0.34533 | -0.053 | -1.969
-16.5 | -0.652 | 0.35268 | -0.053 | -1.85
-16 | -0.625 | 0.34963 | -0.054 | -1.786
-15.5 | -0.597 | 0.34474 | -0.054 | -1.731
-15 | -0.569 | 0.32259 | -0.054 | -1.764
-14.5 | -0.541 | 0.3256 | -0.054 | -1.662
-14 | -0.512 | 0.28886 | -0.05 | -1.773
-13.5 | -0.484 | 0.27657 | -0.05 | -1.752
-13 | -0.457 | 0.26857 | -0.051 | -1.701
-12.5 | -0.429 | 0.26686 | -0.05 | -1.607
-12 | -0.401 | 0.26467 | -0.05 | -1.516
-11.5 | -0.373 | 0.2574 | -0.05 | -1.451
-11 | -0.345 | 0.24614 | -0.046 | -1.402
-10.5 | -0.317 | 0.22912 | -0.045 | -1.384
-10 | -0.289 | 0.23058 | -0.045 | -1.255
-9.5 | -0.262 | 0.22074 | -0.045 | -1.186
-9 | -0.234 | 0.21681 | -0.045 | -1.08
-8.5 | -0.206 | 0.20438 | -0.045 | -1.01
-8 | -0.179 | 0.22562 | -0.045 | -0.792
-7.5 | -0.151 | 0.19344 | -0.04 | -0.78
-7 | -0.123 | 0.17808 | -0.04 | -0.693
-6.5 | -0.096 | 0.17445 | -0.04 | -0.549
-6 | -0.068 | 0.14709 | -0.035 | -0.464
-5.5 | -0.067 | 0.07615 | -0.038 | -0.876
-5 | -0.024 | 0.06328 | -0.04 | -0.379
-4.5 | 0.026 | 0.05597 | -0.04 | 0.47
-4 | 0.079 | 0.05 | -0.042 | 1.59
-3.5 | 0.134 | 0.04657 | -0.044 | 2.882
-3 | 0.19 | 0.04391 | -0.045 | 4.323
-2.5 | 0.246 | 0.0423 | -0.047 | 5.814
-2 | 0.302 | 0.0409 | -0.048 | 7.386
-1.5 | 0.358 | 0.03999 | -0.05 | 8.958
-1 | 0.416 | 0.03926 | -0.053 | 10.594
-0.5 | 0.585 | 0.01923 | -0.11 | 30.403
0 | 0.611 | 0.02178 | -0.111 | 28.072
0.5 | 0.677 | 0.02212 | -0.111 | 30.592
1 | 0.742 | 0.02257 | -0.112 | 32.852
1.5 | 0.806 | 0.02311 | -0.112 | 34.89
2 | 0.87 | 0.02384 | -0.113 | 36.505
2.5 | 0.934 | 0.02459 | -0.113 | 38.001
3 | 0.991 | 0.02548 | -0.114 | 38.895
3.5 | 1.054 | 0.02617 | -0.114 | 40.273
4 | 1.115 | 0.02723 | -0.115 | 40.954
4.5 | 1.173 | 0.02823 | -0.115 | 41.55
5 | 1.228 | 0.02966 | -0.115 | 41.39
5.5 | 1.278 | 0.03128 | -0.115 | 40.86
6 | 1.345 | 0.036 | -0.118 | 37.346
6.5 | 1.171 | 0.05298 | -0.058 | 22.094
7 | 1.182 | 0.05888 | -0.049 | 20.069
7.5 | 1.17 | 0.06725 | -0.045 | 17.404
8 | 1.091 | 0.08342 | -0.036 | 13.072
8.5 | 0.706 | 0.16933 | -0.035 | 4.171
9 | 0.732 | 0.20409 | -0.043 | 3.588
9.5 | 0.758 | 0.20675 | -0.043 | 3.666
10 | 0.783 | 0.21069 | -0.044 | 3.718
10.5 | 0.81 | 0.22709 | -0.052 | 3.566
11 | 0.835 | 0.24316 | -0.052 | 3.435

## 8. Re 50k Mach 0.50 (2)
BIGFOIL.COM POLAR EXPORT
NACA63-711 a=0.6
NACA63-711 a=0.6 |  |  |  | Cl Max: | 1.205 | at alpha= | 10.5 | deg
XFOIL ncrit=9 |  |  |  | L/D Max: | 14.5778 | at alpha= | 10.5 | deg
Re: | 50000 |  |  | Cd Min: | 0.28755 | at alpha= | 20 | deg
Mach: | 0.5 |  |  | Cl=0 at alpha= | 0.12582 | deg
|  |  |  | @ Cl=0.1, Cd= | 0.045827
|  |  |  | @ Cl=0.4, Cd= | 0.062714
|  |  |  | @ Cl=0.6, Cd= | 0.081162
alpha (deg) | Cl | Cd | Cm | Cl/Cd
-20 | -0.5796 | 0.25757 | 0.0135 | -2.2503
-19.5 | -0.5553 | 0.25052 | 0.0078 | -2.2166
-19 | -0.5356 | 0.24801 | 0.001 | -2.1596
-18.5 | -0.5131 | 0.24113 | -0.0048 | -2.1279
-18 | -0.4823 | 0.22797 | -0.0084 | -2.1156
-17.5 | -0.4576 | 0.2206 | -0.0136 | -2.0743
-17 | -0.4382 | 0.21662 | -0.0196 | -2.0229
-16.5 | -0.4192 | 0.21152 | -0.0253 | -1.9818
-16 | -0.3868 | 0.19892 | -0.0285 | -1.9445
-15.5 | -0.366 | 0.19317 | -0.0336 | -1.8947
-15 | -0.3498 | 0.18842 | -0.0389 | -1.8565
-14.5 | -0.3207 | 0.17846 | -0.042 | -1.797
-14 | -0.3151 | 0.17771 | -0.0473 | -1.7731
-13.5 | -0.285 | 0.16602 | -0.0491 | -1.7167
-13 | -0.2808 | 0.16321 | -0.0511 | -1.7205
-12.5 | -0.2835 | 0.15931 | -0.049 | -1.7795
-12 | -0.2898 | 0.1562 | -0.0445 | -1.8553
-11.5 | -0.3198 | 0.15868 | -0.0417 | -2.0154
-11 | -0.3105 | 0.15095 | -0.0374 | -2.057
-10.5 | -0.3425 | 0.15309 | -0.0354 | -2.2372
-10 | -0.3313 | 0.14532 | -0.0317 | -2.2798
-9.5 | -0.3361 | 0.14092 | -0.0289 | -2.385
-9 | -0.3666 | 0.1415 | -0.027 | -2.5908
-8.5 | -0.3598 | 0.1348 | -0.0238 | -2.6691
-8 | -0.362 | 0.12978 | -0.0208 | -2.7893
-7.5 | -0.3702 | 0.12567 | -0.0179 | -2.9458
-7 | -0.3809 | 0.1218 | -0.0147 | -3.1273
-6.5 | -0.3991 | 0.11878 | -0.0111 | -3.36
-6 | -0.4087 | 0.11429 | -0.0071 | -3.576
-5.5 | -0.4325 | 0.11164 | -0.0018 | -3.8741
-5 | -0.4441 | 0.10721 | 0.0036 | -4.1423
-4.5 | -0.4669 | 0.10386 | 0.009 | -4.4955
-4 | -0.4611 | 0.09784 | 0.0147 | -4.7128
-3.5 | -0.4777 | 0.09391 | 0.0209 | -5.0868
-3 | -0.4649 | 0.08762 | 0.0291 | -5.3059
-2 | -0.3032 | 0.06148 | -0.0542 | -4.9317
-1.5 | -0.2261 | 0.05387 | -0.0651 | -4.1971
-1 | -0.1458 | 0.049 | -0.0737 | -2.9755
-0.5 | -0.0775 | 0.0464 | -0.0773 | -1.6703
0 | -0.0153 | 0.04536 | -0.079 | -0.3373
0.5 | 0.0455 | 0.04535 | -0.0796 | 1.0033
1 | 0.114 | 0.04595 | -0.0822 | 2.481
1.5 | 0.153 | 0.04535 | -0.0782 | 3.3738
2 | 0.1986 | 0.04808 | -0.0787 | 4.1306
2.5 | 0.2416 | 0.05099 | -0.0792 | 4.7382
3 | 0.2969 | 0.05504 | -0.0824 | 5.3943
3.5 | 0.3719 | 0.06048 | -0.0896 | 6.1491
4 | 0.4387 | 0.06579 | -0.095 | 6.6682
4.5 | 0.4984 | 0.07099 | -0.0989 | 7.0207
5 | 0.5456 | 0.07542 | -0.1008 | 7.2342
5.5 | 0.5882 | 0.07983 | -0.102 | 7.3682
6 | 0.6278 | 0.0843 | -0.1028 | 7.4472
6.5 | 0.6874 | 0.09008 | -0.1056 | 7.631
7 | 0.766 | 0.09079 | -0.1036 | 8.4371
7.5 | 0.8127 | 0.0945 | -0.1031 | 8.6
8 | 0.8606 | 0.09819 | -0.1024 | 8.7646
9 | 0.9474 | 0.10522 | -0.0993 | 9.004
9.5 | 1.0105 | 0.10605 | -0.0953 | 9.5285
10 | 1.0411 | 0.10775 | -0.0905 | 9.6622
10.5 | 1.205 | 0.08266 | -0.062 | 14.5778
11 | 1.1931 | 0.09324 | -0.0624 | 12.796
11.5 | 1.1415 | 0.11134 | -0.0712 | 10.2524
12 | 1.1181 | 0.12654 | -0.078 | 8.8359
12.5 | 1.0864 | 0.14544 | -0.0894 | 7.4697
13 | 1.086 | 0.15792 | -0.0951 | 6.8769
13.5 | 1.0794 | 0.17278 | -0.1038 | 6.2473
14 | 1.0816 | 0.1861 | -0.1113 | 5.8119
14.5 | 1.0895 | 0.19816 | -0.118 | 5.4981
15 | 1.1016 | 0.21074 | -0.1246 | 5.2273
16 | 0.8471 | 0.21484 | -0.1148 | 3.9429
16.5 | 0.8628 | 0.22473 | -0.1172 | 3.8393
17 | 0.869 | 0.23264 | -0.1202 | 3.7354
17.5 | 0.8694 | 0.24 | -0.1242 | 3.6225
18 | 0.8783 | 0.24918 | -0.1274 | 3.5248
18.5 | 0.8891 | 0.25877 | -0.1304 | 3.4359
19 | 0.9081 | 0.27068 | -0.1324 | 3.3549
19.5 | 0.9098 | 0.27803 | -0.1364 | 3.2723
20 | 0.9158 | 0.28755 | -0.1402 | 3.1848

## 9. Re 100k Mach 0.00 (1)
BIGFOIL.COM POLAR EXPORT
NACA63-711 a=0.6
NACA63-711 a=0.6 |  |  |  | Cl Max: | 1.326 | at alpha= | 7.5 | deg
JavaFoil+Calcfoil stall+Eppler ext transition |  |  |  | L/D Max: | 61.881 | at alpha= | 5.5 | deg
Re: | 100000 |  |  | Cd Min: | 0.01302 | at alpha= | -0.5 | deg
Mach: | 0 |  |  | Cl=0 at alpha= | -4.7609 | deg
|  |  |  | @ Cl=0.1, Cd= | 0.039491
|  |  |  | @ Cl=0.4, Cd= | 0.01377
|  |  |  | @ Cl=0.6, Cd= | 0.014867
alpha (deg) | Cl | Cd | Cm | Cl/Cd
-18 | -0.331 | 0.33699 | -0.03 | -0.983
-17.5 | -0.342 | 0.32047 | -0.03 | -1.069
-17 | -0.353 | 0.30431 | -0.031 | -1.162
-16.5 | -0.364 | 0.26881 | -0.03 | -1.354
-16 | -0.374 | 0.25003 | -0.03 | -1.497
-15.5 | -0.384 | 0.22905 | -0.03 | -1.675
-15 | -0.392 | 0.21029 | -0.03 | -1.866
-14.5 | -0.4 | 0.19885 | -0.03 | -2.01
-14 | -0.406 | 0.17693 | -0.03 | -2.293
-13.5 | -0.41 | 0.16196 | -0.03 | -2.531
-13 | -0.412 | 0.14912 | -0.031 | -2.763
-12.5 | -0.412 | 0.13998 | -0.031 | -2.943
-12 | -0.409 | 0.12972 | -0.031 | -3.153
-11.5 | -0.403 | 0.11858 | -0.032 | -3.4
-11 | -0.394 | 0.109 | -0.032 | -3.616
-10.5 | -0.382 | 0.10019 | -0.033 | -3.808
-10 | -0.365 | 0.08988 | -0.033 | -4.065
-9.5 | -0.345 | 0.0844 | -0.034 | -4.093
-9 | -0.322 | 0.07949 | -0.034 | -4.048
-8.5 | -0.295 | 0.07378 | -0.035 | -3.992
-8 | -0.264 | 0.06782 | -0.036 | -3.889
-7.5 | -0.23 | 0.06296 | -0.036 | -3.648
-7 | -0.193 | 0.05801 | -0.036 | -3.322
-6.5 | -0.153 | 0.05431 | -0.036 | -2.819
-6 | -0.111 | 0.05142 | -0.037 | -2.164
-5.5 | -0.068 | 0.04819 | -0.038 | -1.403
-5 | -0.022 | 0.04513 | -0.038 | -0.496
-4.5 | 0.024 | 0.0428 | -0.039 | 0.557
-4 | 0.071 | 0.04062 | -0.041 | 1.744
-3.5 | 0.118 | 0.03879 | -0.042 | 3.05
-3 | 0.166 | 0.03742 | -0.042 | 4.441
-2.5 | 0.214 | 0.03614 | -0.044 | 5.931
-2 | 0.263 | 0.0352 | -0.044 | 7.461
-1.5 | 0.386 | 0.01377 | -0.097 | 28.066
-1 | 0.447 | 0.01377 | -0.097 | 32.467
-0.5 | 0.506 | 0.01302 | -0.097 | 38.9
0 | 0.538 | 0.01464 | -0.098 | 36.75
0.5 | 0.594 | 0.01484 | -0.098 | 40.043
1 | 0.65 | 0.01509 | -0.099 | 43.115
1.5 | 0.709 | 0.01527 | -0.099 | 46.426
2 | 0.767 | 0.01549 | -0.1 | 49.497
2.5 | 0.824 | 0.01583 | -0.101 | 52.055
3 | 0.877 | 0.01622 | -0.101 | 54.056
3.5 | 0.932 | 0.01667 | -0.101 | 55.945
4 | 0.987 | 0.01658 | -0.102 | 59.536
4.5 | 1.041 | 0.0171 | -0.102 | 60.858
5 | 1.093 | 0.01775 | -0.102 | 61.578
5.5 | 1.143 | 0.01847 | -0.103 | 61.881
6 | 1.192 | 0.01929 | -0.103 | 61.783
6.5 | 1.247 | 0.02512 | -0.104 | 49.645
7 | 1.288 | 0.02636 | -0.104 | 48.878
7.5 | 1.326 | 0.02771 | -0.105 | 47.836
8 | 1.142 | 0.05458 | -0.052 | 20.928
8.5 | 1.16 | 0.05903 | -0.045 | 19.655
9 | 1.175 | 0.06322 | -0.042 | 18.583
9.5 | 1.183 | 0.06829 | -0.04 | 17.327
10 | 1.186 | 0.07386 | -0.038 | 16.054
10.5 | 1.181 | 0.08043 | -0.034 | 14.686
11 | 1.171 | 0.08803 | -0.033 | 13.301
11.5 | 1.154 | 0.09213 | -0.032 | 12.528
12 | 1.132 | 0.10285 | -0.029 | 11.004
12.5 | 1.104 | 0.10953 | -0.03 | 10.084

## 10. Re 100k Mach 0.00 (2)
BIGFOIL.COM POLAR EXPORT
NACA63-711 a=0.6
NACA63-711 a=0.6 |  |  |  | Cl Max: | 1.4226 | at alpha= | 13 | deg
XFOIL ncrit=9 |  |  |  | L/D Max: | 54.8744 | at alpha= | 8.5 | deg
Re: | 100000 |  |  | Cd Min: | 0.23567 | at alpha= | -20 | deg
Mach: | 0 |  |  | Cl=0 at alpha= | -3.5562 | deg
|  |  |  | @ Cl=0.1, Cd= | 0.034044
|  |  |  | @ Cl=0.4, Cd= | 0.030849
|  |  |  | @ Cl=0.6, Cd= | 0.037263
alpha (deg) | Cl | Cd | Cm | Cl/Cd
-20 | -0.545 | 0.23567 | 0.0135 | -2.3126
-19.5 | -0.5244 | 0.22804 | 0.0101 | -2.2996
-19 | -0.5053 | 0.2218 | 0.0061 | -2.2782
-18.5 | -0.4863 | 0.21568 | 0.0019 | -2.2547
-18 | -0.4681 | 0.20981 | -0.0026 | -2.2311
-17.5 | -0.4525 | 0.20596 | -0.008 | -2.197
-17 | -0.4452 | 0.20508 | -0.0139 | -2.1709
-16.5 | -0.4197 | 0.19282 | -0.0165 | -2.1766
-16 | -0.3961 | 0.18391 | -0.0188 | -2.1538
-15.5 | -0.3774 | 0.17741 | -0.0223 | -2.1273
-15 | -0.3605 | 0.17136 | -0.0264 | -2.1038
-14.5 | -0.3527 | 0.16867 | -0.0323 | -2.0911
-14 | -0.3525 | 0.167 | -0.0386 | -2.1108
-13.5 | -0.3141 | 0.15194 | -0.0384 | -2.0673
-13 | -0.2952 | 0.1452 | -0.0413 | -2.0331
-12.5 | -0.2815 | 0.13933 | -0.0449 | -2.0204
-12 | -0.2828 | 0.13641 | -0.0483 | -2.0732
-11.5 | -0.3233 | 0.13883 | -0.0423 | -2.3287
-11 | -0.3517 | 0.13893 | -0.0401 | -2.5315
-10.5 | -0.3052 | 0.12586 | -0.0413 | -2.4249
-10 | -0.2819 | 0.11912 | -0.0491 | -2.3665
-9.5 | -0.2829 | 0.116 | -0.0639 | -2.4388
-9 | -0.231 | 0.10404 | -0.0634 | -2.2203
-8.5 | -0.2238 | 0.09931 | -0.0723 | -2.2535
-8 | -0.2111 | 0.09248 | -0.076 | -2.2827
-7.5 | -0.1895 | 0.08696 | -0.0816 | -2.1792
-7 | -0.228 | 0.08448 | -0.0916 | -2.6989
-6.5 | -0.199 | 0.07758 | -0.0951 | -2.5651
-6 | -0.1972 | 0.07358 | -0.0846 | -2.6801
-4.5 | -0.1328 | 0.05772 | -0.0979 | -2.3008
-3.5 | 0.0079 | 0.03912 | -0.1112 | 0.20194
-3 | 0.0579 | 0.0358 | -0.1112 | 1.6173
-2.5 | 0.1284 | 0.03286 | -0.1137 | 3.9075
-2 | 0.1693 | 0.0323 | -0.1118 | 5.2415
-1.5 | 0.2215 | 0.03145 | -0.1116 | 7.0429
-1 | 0.28 | 0.02922 | -0.1122 | 9.5825
-0.5 | 0.3227 | 0.02931 | -0.1097 | 11.0099
0 | 0.3703 | 0.03055 | -0.1096 | 12.1211
0.5 | 0.4439 | 0.03129 | -0.1127 | 14.1866
1 | 0.4807 | 0.03272 | -0.1109 | 14.6913
1.5 | 0.5191 | 0.0342 | -0.1094 | 15.1784
2 | 0.5589 | 0.03574 | -0.1081 | 15.6379
2.5 | 0.6002 | 0.03727 | -0.107 | 16.1041
3 | 0.6432 | 0.03878 | -0.1062 | 16.5859
3.5 | 0.6873 | 0.04025 | -0.1054 | 17.0758
4 | 0.7322 | 0.04165 | -0.1046 | 17.5798
4.5 | 0.7773 | 0.043 | -0.1038 | 18.0767
5 | 0.8205 | 0.04434 | -0.1027 | 18.5047
5.5 | 0.89 | 0.04415 | -0.1035 | 20.1586
6 | 0.9468 | 0.04431 | -0.103 | 21.3676
6.5 | 0.9628 | 0.04678 | -0.0994 | 20.5814
7.5 | 1.1841 | 0.03499 | -0.1014 | 33.8411
8 | 1.2942 | 0.02594 | -0.0999 | 49.8921
8.5 | 1.3329 | 0.02429 | -0.0945 | 54.8744
9 | 1.3281 | 0.0258 | -0.0853 | 51.4767
9.5 | 1.2848 | 0.03165 | -0.0754 | 40.594
10 | 1.2469 | 0.03909 | -0.0686 | 31.8982
10.5 | 1.2436 | 0.0443 | -0.0641 | 28.0722
11 | 1.2663 | 0.04802 | -0.0607 | 26.3703
11.5 | 1.3187 | 0.05104 | -0.0585 | 25.8366
12 | 1.3867 | 0.05585 | -0.0579 | 24.829
12.5 | 1.411 | 0.06221 | -0.0552 | 22.6812
13 | 1.4226 | 0.06853 | -0.053 | 20.7588
13.5 | 1.4157 | 0.07714 | -0.0505 | 18.3523
14 | 1.383 | 0.08648 | -0.0484 | 15.9921
14.5 | 1.3205 | 0.09868 | -0.0493 | 13.3816
15 | 1.2603 | 0.11344 | -0.0544 | 11.1098
15.5 | 1.2026 | 0.13126 | -0.0641 | 9.162
16 | 1.1531 | 0.15206 | -0.0772 | 7.5832
16.5 | 1.0587 | 0.20962 | -0.1139 | 5.0506
17 | 1.0752 | 0.2188 | -0.1164 | 4.9141
17.5 | 1.1027 | 0.2262 | -0.1162 | 4.8749
18 | 1.0844 | 0.23494 | -0.1283 | 4.6156

## 11. Re 100k Mach 0.10 (1)
BIGFOIL.COM POLAR EXPORT
NACA63-711 a=0.6
NACA63-711 a=0.6 |  |  |  | Cl Max: | 1.361 | at alpha= | 8 | deg
JavaFoil+Calcfoil stall+Eppler ext transition |  |  |  | L/D Max: | 61.777 | at alpha= | 5.5 | deg
Re: | 100000 |  |  | Cd Min: | 0.01304 | at alpha= | -0.5 | deg
Mach: | 0.1 |  |  | Cl=0 at alpha= | -4.7609 | deg
|  |  |  | @ Cl=0.1, Cd= | 0.039644
|  |  |  | @ Cl=0.4, Cd= | 0.021162
|  |  |  | @ Cl=0.6, Cd= | 0.014903
alpha (deg) | Cl | Cd | Cm | Cl/Cd
-17.5 | -0.3 | 0.29439 | -0.031 | -1.019
-17 | -0.313 | 0.28241 | -0.031 | -1.108
-16.5 | -0.326 | 0.27177 | -0.031 | -1.199
-16 | -0.338 | 0.27797 | -0.031 | -1.217
-15.5 | -0.35 | 0.26426 | -0.03 | -1.325
-15 | -0.361 | 0.2354 | -0.03 | -1.534
-14.5 | -0.371 | 0.20563 | -0.031 | -1.806
-14 | -0.38 | 0.18789 | -0.031 | -2.023
-13.5 | -0.387 | 0.17147 | -0.03 | -2.258
-13 | -0.392 | 0.15823 | -0.031 | -2.478
-12.5 | -0.395 | 0.14458 | -0.031 | -2.73
-12 | -0.395 | 0.13364 | -0.031 | -2.953
-11.5 | -0.391 | 0.12206 | -0.032 | -3.206
-11 | -0.385 | 0.11215 | -0.032 | -3.429
-10.5 | -0.374 | 0.10558 | -0.032 | -3.543
-10 | -0.36 | 0.09507 | -0.033 | -3.784
-9.5 | -0.341 | 0.0869 | -0.034 | -3.929
-9 | -0.319 | 0.08124 | -0.034 | -3.929
-8.5 | -0.293 | 0.07559 | -0.035 | -3.875
-8 | -0.263 | 0.0676 | -0.035 | -3.889
-7.5 | -0.229 | 0.06299 | -0.036 | -3.642
-7 | -0.193 | 0.05877 | -0.036 | -3.281
-6.5 | -0.153 | 0.05472 | -0.037 | -2.804
-6 | -0.112 | 0.05139 | -0.037 | -2.171
-5.5 | -0.068 | 0.04857 | -0.038 | -1.397
-5 | -0.022 | 0.04515 | -0.038 | -0.498
-4.5 | 0.024 | 0.04299 | -0.039 | 0.557
-4 | 0.071 | 0.04078 | -0.041 | 1.745
-3.5 | 0.119 | 0.0389 | -0.042 | 3.056
-3 | 0.167 | 0.03752 | -0.043 | 4.451
-2.5 | 0.215 | 0.0362 | -0.044 | 5.95
-2 | 0.264 | 0.03525 | -0.045 | 7.488
-1.5 | 0.313 | 0.03425 | -0.048 | 9.138
-1 | 0.449 | 0.01379 | -0.097 | 32.584
-0.5 | 0.509 | 0.01304 | -0.098 | 39.032
0 | 0.541 | 0.01468 | -0.098 | 36.832
0.5 | 0.597 | 0.01489 | -0.099 | 40.112
1 | 0.654 | 0.01514 | -0.099 | 43.17
1.5 | 0.712 | 0.01532 | -0.1 | 46.511
2 | 0.771 | 0.01558 | -0.1 | 49.453
2.5 | 0.828 | 0.01588 | -0.101 | 52.125
3 | 0.881 | 0.01628 | -0.101 | 54.109
3.5 | 0.937 | 0.01675 | -0.102 | 55.92
4 | 0.992 | 0.01667 | -0.102 | 59.513
4.5 | 1.046 | 0.0172 | -0.102 | 60.784
5 | 1.098 | 0.01786 | -0.103 | 61.452
5.5 | 1.148 | 0.01859 | -0.103 | 61.777
6 | 1.197 | 0.01942 | -0.103 | 61.607
6.5 | 1.252 | 0.02532 | -0.105 | 49.457
7 | 1.293 | 0.02658 | -0.105 | 48.642
7.5 | 1.33 | 0.02797 | -0.105 | 47.549
8 | 1.361 | 0.02938 | -0.105 | 46.333
8.5 | 1.163 | 0.05939 | -0.046 | 19.587
9 | 1.177 | 0.06361 | -0.044 | 18.497
9.5 | 1.183 | 0.06878 | -0.039 | 17.197
10 | 1.183 | 0.07423 | -0.038 | 15.935
10.5 | 1.176 | 0.08091 | -0.033 | 14.532
11 | 1.162 | 0.08757 | -0.032 | 13.268
11.5 | 1.142 | 0.09327 | -0.032 | 12.239
12 | 1.115 | 0.10147 | -0.031 | 10.988
12.5 | 1.083 | 0.11017 | -0.029 | 9.829
13 | 1.046 | 0.11896 | -0.026 | 8.792

## 12. Re 100k Mach 0.10 (2)
BIGFOIL.COM POLAR EXPORT
NACA63-711 a=0.6
NACA63-711 a=0.6 |  |  |  | Cl Max: | 1.41 | at alpha= | 13 | deg
XFOIL ncrit=9 |  |  |  | L/D Max: | 53.9724 | at alpha= | 8.5 | deg
Re: | 100000 |  |  | Cd Min: | 0.23609 | at alpha= | 18 | deg
Mach: | 0.1 |  |  | Cl=0 at alpha= | -99 | deg
|  |  |  | @ Cl=0.1, Cd= | 0.034323
|  |  |  | @ Cl=0.4, Cd= | 0.031431
|  |  |  | @ Cl=0.6, Cd= | 0.037319
alpha (deg) | Cl | Cd | Cm | Cl/Cd
-3.5 | 0.0091 | 0.03927 | -0.112 | 0.23173
-3 | 0.0552 | 0.03617 | -0.1114 | 1.5261
-2.5 | 0.1316 | 0.03302 | -0.1148 | 3.9855
-2 | 0.1702 | 0.03247 | -0.1124 | 5.2418
-1.5 | 0.218 | 0.03178 | -0.1115 | 6.8597
-1 | 0.2842 | 0.02937 | -0.1133 | 9.6765
0 | 0.3695 | 0.0307 | -0.1097 | 12.0358
0.5 | 0.4204 | 0.03192 | -0.1099 | 13.1704
1 | 0.4856 | 0.0328 | -0.1117 | 14.8049
1.5 | 0.5233 | 0.03429 | -0.11 | 15.261
2 | 0.5623 | 0.03585 | -0.1087 | 15.6848
2.5 | 0.6026 | 0.03742 | -0.1074 | 16.1037
3 | 0.6443 | 0.03898 | -0.1064 | 16.529
3.5 | 0.6869 | 0.04053 | -0.1054 | 16.9479
4 | 0.7299 | 0.04203 | -0.1045 | 17.3662
4.5 | 0.7734 | 0.0435 | -0.1035 | 17.7793
5 | 0.8182 | 0.0448 | -0.1025 | 18.2634
5.5 | 0.8644 | 0.04591 | -0.1015 | 18.8281
6.5 | 0.9682 | 0.04685 | -0.0996 | 20.666
7 | 1.034 | 0.04561 | -0.0988 | 22.6705
7.5 | 1.1263 | 0.04074 | -0.098 | 27.646
8 | 1.31 | 0.02518 | -0.1003 | 52.0254
8.5 | 1.3315 | 0.02467 | -0.0932 | 53.9724
9 | 1.3242 | 0.02648 | -0.084 | 50.0076
9.5 | 1.2795 | 0.03269 | -0.0744 | 39.1404
10 | 1.2445 | 0.04005 | -0.068 | 31.0737
10.5 | 1.2425 | 0.0452 | -0.0636 | 27.4889
11 | 1.268 | 0.0488 | -0.0602 | 25.9836
11.5 | 1.3227 | 0.05191 | -0.0579 | 25.4806
12 | 1.3862 | 0.05704 | -0.057 | 24.3022
12.5 | 1.4047 | 0.06371 | -0.0541 | 22.0483
13 | 1.41 | 0.07029 | -0.0517 | 20.0598
13.5 | 1.3987 | 0.07876 | -0.0495 | 17.759
14 | 1.3617 | 0.08871 | -0.0482 | 15.35
14.5 | 1.3025 | 0.10144 | -0.0502 | 12.8401
15 | 1.2444 | 0.11677 | -0.0564 | 10.6568
15.5 | 1.1881 | 0.13542 | -0.0672 | 8.7734
16 | 1.1461 | 0.15564 | -0.0798 | 7.3638
16.5 | 1.0604 | 0.21075 | -0.115 | 5.0316
17 | 1.0797 | 0.21998 | -0.117 | 4.9082
17.5 | 1.1023 | 0.22739 | -0.1181 | 4.8476
18 | 1.0873 | 0.23609 | -0.1295 | 4.6054

## 13. Re 100k Mach 0.25 (1)
BIGFOIL.COM POLAR EXPORT
NACA63-711 a=0.6
NACA63-711 a=0.6 |  |  |  | Cl Max: | 1.353 | at alpha= | 7.5 | deg
JavaFoil+Calcfoil stall+Eppler ext transition |  |  |  | L/D Max: | 60.807 | at alpha= | 5.5 | deg
Re: | 100000 |  |  | Cd Min: | 0.01323 | at alpha= | -0.5 | deg
Mach: | 0.25 |  |  | Cl=0 at alpha= | -4.7553 | deg
|  |  |  | @ Cl=0.1, Cd= | 0.040093
|  |  |  | @ Cl=0.4, Cd= | 0.023032
|  |  |  | @ Cl=0.6, Cd= | 0.015181
alpha (deg) | Cl | Cd | Cm | Cl/Cd
-15 | -0.059 | 0.36506 | -0.035 | -0.162
-14.5 | -0.056 | 0.26909 | -0.035 | -0.21
-14 | -0.111 | 0.25081 | -0.035 | -0.443
-13.5 | -0.165 | 0.23481 | -0.034 | -0.703
-13 | -0.204 | 0.2004 | -0.034 | -1.018
-12.5 | -0.236 | 0.18851 | -0.034 | -1.253
-12 | -0.263 | 0.1938 | -0.033 | -1.356
-11.5 | -0.284 | 0.16405 | -0.032 | -1.73
-11 | -0.299 | 0.14092 | -0.032 | -2.123
-10.5 | -0.308 | 0.13148 | -0.031 | -2.343
-10 | -0.311 | 0.10868 | -0.032 | -2.858
-9.5 | -0.306 | 0.10105 | -0.032 | -3.031
-9 | -0.295 | 0.09139 | -0.033 | -3.233
-8.5 | -0.278 | 0.08173 | -0.035 | -3.403
-8 | -0.255 | 0.07407 | -0.036 | -3.439
-7.5 | -0.226 | 0.06692 | -0.036 | -3.374
-7 | -0.192 | 0.06152 | -0.036 | -3.121
-6.5 | -0.154 | 0.05742 | -0.037 | -2.685
-6 | -0.113 | 0.05368 | -0.038 | -2.104
-5.5 | -0.069 | 0.04947 | -0.038 | -1.395
-5 | -0.023 | 0.0461 | -0.039 | -0.498
-4.5 | 0.024 | 0.0438 | -0.04 | 0.559
-4 | 0.073 | 0.04114 | -0.041 | 1.771
-3.5 | 0.122 | 0.03924 | -0.042 | 3.106
-3 | 0.171 | 0.03786 | -0.043 | 4.526
-2.5 | 0.221 | 0.03649 | -0.045 | 6.061
-2 | 0.271 | 0.0355 | -0.045 | 7.634
-1.5 | 0.322 | 0.03447 | -0.049 | 9.327
-1 | 0.462 | 0.01394 | -0.1 | 33.124
-0.5 | 0.523 | 0.01323 | -0.1 | 39.529
0 | 0.555 | 0.01501 | -0.101 | 36.967
0.5 | 0.613 | 0.01523 | -0.101 | 40.233
1 | 0.672 | 0.01541 | -0.102 | 43.613
1.5 | 0.732 | 0.01562 | -0.103 | 46.858
2 | 0.791 | 0.01591 | -0.103 | 49.736
2.5 | 0.85 | 0.01628 | -0.104 | 52.189
3 | 0.904 | 0.01671 | -0.104 | 54.072
3.5 | 0.961 | 0.01723 | -0.104 | 55.772
4 | 1.018 | 0.01716 | -0.105 | 59.295
4.5 | 1.072 | 0.0178 | -0.105 | 60.244
5 | 1.125 | 0.01854 | -0.105 | 60.701
5.5 | 1.176 | 0.01934 | -0.106 | 60.807
6 | 1.224 | 0.02024 | -0.106 | 60.492
6.5 | 1.28 | 0.02657 | -0.107 | 48.167
7 | 1.319 | 0.02795 | -0.108 | 47.195
7.5 | 1.353 | 0.02947 | -0.108 | 45.918
8 | 1.162 | 0.0562 | -0.048 | 20.666
8.5 | 1.174 | 0.06132 | -0.044 | 19.138
9 | 1.177 | 0.06638 | -0.042 | 17.736
9.5 | 1.171 | 0.072 | -0.039 | 16.261
10 | 1.153 | 0.07991 | -0.036 | 14.433
10.5 | 1.124 | 0.08663 | -0.034 | 12.977
11 | 1.083 | 0.09856 | -0.028 | 10.988
11.5 | 1.03 | 0.10861 |  | 9.484
12 | 0.967 | 0.11973 | -0.023 | 8.074
12.5 | 0.893 | 0.12991 | -0.023 | 6.876

## 14. Re 100k Mach 0.25 (2)
BIGFOIL.COM POLAR EXPORT
NACA63-711 a=0.6
NACA63-711 a=0.6 |  |  |  | Cl Max: | 1.3725 | at alpha= | 12 | deg
XFOIL ncrit=9 |  |  |  | L/D Max: | 47.7424 | at alpha= | 8.5 | deg
Re: | 100000 |  |  | Cd Min: | 0.23829 | at alpha= | -20 | deg
Mach: | 0.25 |  |  | Cl=0 at alpha= | -3.3534 | deg
|  |  |  | @ Cl=0.1, Cd= | 0.035642
|  |  |  | @ Cl=0.4, Cd= | 0.031895
|  |  |  | @ Cl=0.6, Cd= | 0.038774
alpha (deg) | Cl | Cd | Cm | Cl/Cd
-20 | -0.551 | 0.23829 | 0.0148 | -2.3123
-19.5 | -0.5304 | 0.23163 | 0.0106 | -2.2899
-19 | -0.5102 | 0.22523 | 0.0061 | -2.2652
-18.5 | -0.4901 | 0.21899 | 0.0015 | -2.238
-18 | -0.472 | 0.21422 | -0.0038 | -2.2033
-17.5 | -0.4592 | 0.21232 | -0.0099 | -2.1628
-16.5 | -0.4129 | 0.19294 | -0.0163 | -2.14
-16 | -0.3922 | 0.18597 | -0.02 | -2.1089
-15.5 | -0.3729 | 0.17952 | -0.0241 | -2.0772
-15 | -0.3578 | 0.17488 | -0.0294 | -2.046
-14.5 | -0.3553 | 0.17425 | -0.036 | -2.039
-14 | -0.3246 | 0.16123 | -0.0381 | -2.0133
-13.5 | -0.3012 | 0.15319 | -0.0406 | -1.9662
-13 | -0.2841 | 0.14694 | -0.0443 | -1.9334
-12.5 | -0.2757 | 0.14247 | -0.0483 | -1.9351
-12 | -0.3017 | 0.14366 | -0.0458 | -2.1001
-11.5 | -0.3384 | 0.14556 | -0.0409 | -2.3248
-11 | -0.31 | 0.13436 | -0.041 | -2.3072
-10.5 | -0.2798 | 0.12664 | -0.0469 | -2.2094
-10 | -0.2719 | 0.12298 | -0.0595 | -2.2109
-9.5 | -0.233 | 0.112 | -0.0621 | -2.0804
-9 | -0.2082 | 0.1055 | -0.0684 | -1.9735
-8 | -0.1704 | 0.09312 | -0.0791 | -1.8299
-7 | -0.1613 | 0.08407 | -0.0857 | -1.9186
-6.5 | -0.2082 | 0.08281 | -0.0939 | -2.5142
-5.5 | -0.1781 | 0.07203 | -0.0858 | -2.4726
-5 | -0.1688 | 0.06712 | -0.0879 | -2.5149
-4.5 | -0.1256 | 0.06094 | -0.0945 | -2.061
-4 | -0.1146 | 0.05743 | -0.0934 | -1.9955
-3.5 | -0.0234 | 0.04307 | -0.1109 | -0.5433
-3 | 0.0564 | 0.03775 | -0.1148 | 1.494
-2.5 | 0.1019 | 0.03555 | -0.1134 | 2.8664
-2 | 0.1669 | 0.03367 | -0.1149 | 4.9569
-1.5 | 0.2217 | 0.0327 | -0.1145 | 6.7798
-1 | 0.2641 | 0.03252 | -0.1127 | 8.1212
-0.5 | 0.3208 | 0.03022 | -0.1114 | 10.6155
0 | 0.3826 | 0.03126 | -0.1129 | 12.2393
0.5 | 0.4226 | 0.03272 | -0.1114 | 12.9156
1 | 0.4648 | 0.03422 | -0.1103 | 13.5827
1.5 | 0.5084 | 0.03573 | -0.1093 | 14.2289
2 | 0.5535 | 0.03727 | -0.1086 | 14.8511
2.5 | 0.6002 | 0.03878 | -0.1079 | 15.4771
3 | 0.6688 | 0.03957 | -0.1094 | 16.9017
3.5 | 0.71 | 0.04118 | -0.1081 | 17.2414
4 | 0.7527 | 0.04274 | -0.1068 | 17.6111
4.5 | 0.7977 | 0.04417 | -0.1057 | 18.0598
5 | 0.8226 | 0.04651 | -0.103 | 17.6865
6 | 0.9108 | 0.04912 | -0.1002 | 18.5423
6.5 | 0.9676 | 0.04932 | -0.0992 | 19.6188
7 | 1.0368 | 0.04801 | -0.0981 | 21.5955
7.5 | 1.1342 | 0.04282 | -0.0966 | 26.4876
8 | 1.2843 | 0.02915 | -0.0939 | 44.0583
8.5 | 1.3196 | 0.02764 | -0.0874 | 47.7424
9 | 1.3046 | 0.03063 | -0.0784 | 42.5922
9.5 | 1.2583 | 0.03806 | -0.0706 | 33.061
10 | 1.2332 | 0.04514 | -0.0655 | 27.3195
10.5 | 1.2396 | 0.04989 | -0.0613 | 24.8467
11 | 1.2797 | 0.05302 | -0.0576 | 24.1362
11.5 | 1.3356 | 0.05713 | -0.0549 | 23.3783
12 | 1.3725 | 0.06377 | -0.0529 | 21.5227
12.5 | 1.3656 | 0.07177 | -0.0501 | 19.0274
13 | 1.3418 | 0.08105 | -0.0487 | 16.5552
13.5 | 1.3075 | 0.09163 | -0.0493 | 14.2693
14 | 1.2667 | 0.10399 | -0.0526 | 12.181
14.5 | 1.224 | 0.11847 | -0.0591 | 10.3317
15 | 1.1838 | 0.13496 | -0.0684 | 8.7715
15.5 | 1.1549 | 0.15195 | -0.0784 | 7.6005
16 | 1.0836 | 0.19748 | -0.1078 | 5.4871
16.5 | 1.0713 | 0.21668 | -0.1211 | 4.9442
17 | 1.1036 | 0.22677 | -0.1205 | 4.8666

## 15. Re 100k Mach 0.50 (1)
BIGFOIL.COM POLAR EXPORT
NACA63-711 a=0.6
NACA63-711 a=0.6 |  |  |  | Cl Max: | 1.383 | at alpha= | 6.5 | deg
JavaFoil+Calcfoil stall+Eppler ext transition |  |  |  | L/D Max: | 57.121 | at alpha= | 4.5 | deg
Re: | 100000 |  |  | Cd Min: | 0.01477 | at alpha= | -1 | deg
Mach: | 0.5 |  |  | Cl=0 at alpha= | -4.76 | deg
|  |  |  | @ Cl=0.1, Cd= | 0.043205
|  |  |  | @ Cl=0.4, Cd= | 0.030217
|  |  |  | @ Cl=0.6, Cd= | 0.015567
alpha (deg) | Cl | Cd | Cm | Cl/Cd
-20 | -0.848 | 0.32701 | -0.056 | -2.593
-19.5 | -0.82 | 0.30968 | -0.056 | -2.649
-19 | -0.793 | 0.31531 | -0.056 | -2.514
-18.5 | -0.765 | 0.31006 | -0.056 | -2.468
-18 | -0.737 | 0.30474 | -0.056 | -2.42
-17.5 | -0.708 | 0.27996 | -0.054 | -2.529
-17 | -0.68 | 0.28089 | -0.053 | -2.421
-16.5 | -0.652 | 0.27157 | -0.053 | -2.402
-16 | -0.625 | 0.26814 | -0.054 | -2.329
-15.5 | -0.597 | 0.26346 | -0.054 | -2.265
-15 | -0.569 | 0.24679 | -0.054 | -2.306
-14.5 | -0.541 | 0.24995 | -0.054 | -2.165
-14 | -0.512 | 0.23277 | -0.05 | -2.201
-13.5 | -0.484 | 0.22217 | -0.051 | -2.181
-13 | -0.457 | 0.21526 | -0.051 | -2.122
-12.5 | -0.429 | 0.21095 | -0.051 | -2.034
-12 | -0.401 | 0.20897 | -0.051 | -1.92
-11.5 | -0.373 | 0.20308 | -0.051 | -1.839
-11 | -0.345 | 0.1917 | -0.048 | -1.8
-10.5 | -0.317 | 0.17895 | -0.047 | -1.773
-10 | -0.289 | 0.17835 | -0.047 | -1.623
-9.5 | -0.262 | 0.16495 | -0.047 | -1.587
-9 | -0.234 | 0.16065 | -0.047 | -1.457
-8.5 | -0.206 | 0.161 | -0.046 | -1.282
-8 | -0.179 | 0.17412 | -0.046 | -1.027
-7.5 | -0.151 | 0.14368 | -0.041 | -1.05
-7 | -0.123 | 0.13431 | -0.041 | -0.918
-6.5 | -0.096 | 0.13867 | -0.041 | -0.691
-6 | -0.068 | 0.11553 | -0.036 | -0.591
-5.5 | -0.067 | 0.06492 | -0.039 | -1.028
-5 | -0.024 | 0.05455 | -0.041 | -0.44
-4.5 | 0.026 | 0.04873 | -0.041 | 0.54
-4 | 0.08 | 0.04419 | -0.043 | 1.799
-3.5 | 0.134 | 0.04153 | -0.045 | 3.233
-3 | 0.19 | 0.03952 | -0.047 | 4.806
-2.5 | 0.246 | 0.03782 | -0.048 | 6.503
-2 | 0.302 | 0.03663 | -0.049 | 8.247
-1.5 | 0.358 | 0.03581 | -0.051 | 10.007
-1 | 0.516 | 0.01477 | -0.111 | 34.947
-0.5 | 0.585 | 0.01493 | -0.112 | 39.156
0 | 0.617 | 0.01629 | -0.112 | 37.884
0.5 | 0.684 | 0.01646 | -0.113 | 41.562
1 | 0.75 | 0.01679 | -0.114 | 44.68
1.5 | 0.816 | 0.01715 | -0.114 | 47.579
2 | 0.881 | 0.0177 | -0.115 | 49.781
2.5 | 0.946 | 0.01826 | -0.115 | 51.805
3 | 1.003 | 0.01892 | -0.116 | 53.023
3.5 | 1.067 | 0.01943 | -0.116 | 54.898
4 | 1.128 | 0.02021 | -0.116 | 55.83
4.5 | 1.187 | 0.02078 | -0.117 | 57.121
5 | 1.243 | 0.02184 | -0.117 | 56.891
5.5 | 1.294 | 0.0231 | -0.117 | 56.02
6 | 1.349 | 0.03091 | -0.119 | 43.657
6.5 | 1.383 | 0.0331 | -0.119 | 41.795
7 | 1.183 | 0.05334 | -0.052 | 22.173
7.5 | 1.171 | 0.05978 | -0.046 | 19.581
8 | 1.091 | 0.07311 | -0.038 | 14.918
8.5 | 0.706 | 0.13162 | -0.035 | 5.366
9 | 0.732 | 0.15957 | -0.043 | 4.59
9.5 | 0.758 | 0.16225 | -0.043 | 4.671
10 | 0.783 | 0.16416 | -0.044 | 4.772
10.5 | 0.81 | 0.17184 | -0.052 | 4.713
11 | 0.835 | 0.19142 | -0.052 | 4.363
11.5 | 0.86 | 0.19748 | -0.053 | 4.357

## 16. Re 100k Mach 0.50 (2)
BIGFOIL.COM POLAR EXPORT
NACA63-711 a=0.6
NACA63-711 a=0.6 |  |  |  | Cl Max: | 1.2781 | at alpha= | 20 | deg
XFOIL ncrit=9 |  |  |  | L/D Max: | 27.5706 | at alpha= | 8.5 | deg
Re: | 100000 |  |  | Cd Min: | 0.30982 | at alpha= | 20 | deg
Mach: | 0.5 |  |  | Cl=0 at alpha= | -2.8073 | deg
|  |  |  | @ Cl=0.1, Cd= | 0.041379
|  |  |  | @ Cl=0.4, Cd= | 0.036646
|  |  |  | @ Cl=0.6, Cd= | 0.044652
alpha (deg) | Cl | Cd | Cm | Cl/Cd
-20 | -0.3648 | 0.21016 | -0.0085 | -1.7358
-19.5 | -0.3518 | 0.20729 | -0.0146 | -1.6971
-18.5 | -0.309 | 0.19051 | -0.0243 | -1.622
-18 | -0.2878 | 0.18361 | -0.0292 | -1.5675
-17.5 | -0.2681 | 0.17764 | -0.0343 | -1.5092
-17 | -0.25 | 0.17234 | -0.0393 | -1.4506
-16.5 | -0.2399 | 0.17055 | -0.0448 | -1.4066
-16 | -0.2449 | 0.17347 | -0.0488 | -1.4118
-15.5 | -0.2368 | 0.16462 | -0.044 | -1.4385
-15 | -0.3396 | 0.18148 | -0.0382 | -1.8713
-14.5 | -0.3132 | 0.17334 | -0.0425 | -1.8069
-14 | -0.291 | 0.1666 | -0.0472 | -1.7467
-13.5 | -0.2784 | 0.162 | -0.0511 | -1.7185
-13 | -0.3013 | 0.16425 | -0.0487 | -1.8344
-12.5 | -0.3323 | 0.1669 | -0.0447 | -1.991
-12 | -0.2871 | 0.15185 | -0.0473 | -1.8907
-11.5 | -0.2549 | 0.14372 | -0.0543 | -1.7736
-11 | -0.2472 | 0.14147 | -0.0648 | -1.7474
-10.5 | -0.1995 | 0.12853 | -0.0694 | -1.5522
-10 | -0.1747 | 0.12193 | -0.0749 | -1.4328
-9.5 | -0.1728 | 0.12026 | -0.088 | -1.4369
-9 | -0.1269 | 0.10849 | -0.0866 | -1.1697
-8.5 | -0.131 | 0.1066 | -0.0949 | -1.2289
-8 | -0.0895 | 0.09731 | -0.0959 | -0.91974
-7.5 | -0.0997 | 0.09436 | -0.0977 | -1.0566
-7 | -0.087 | 0.08968 | -0.0975 | -0.97012
-6.5 | -0.1519 | 0.09178 | -0.0934 | -1.655
-6 | -0.1253 | 0.08517 | -0.0947 | -1.4712
-5.5 | -0.1267 | 0.08081 | -0.087 | -1.5679
-5 | -0.1503 | 0.07805 | -0.0855 | -1.9257
-4.5 | -0.1553 | 0.07436 | -0.0825 | -2.0885
-4 | -0.1491 | 0.07016 | -0.083 | -2.1251
-3 | -0.0247 | 0.04952 | -0.1126 | -0.49879
-2.5 | 0.0394 | 0.04396 | -0.1171 | 0.89627
-2 | 0.1319 | 0.04002 | -0.1221 | 3.2959
-1.5 | 0.1793 | 0.03872 | -0.1205 | 4.6307
-1 | 0.233 | 0.03795 | -0.119 | 6.1397
-0.5 | 0.2895 | 0.03771 | -0.118 | 7.677
0 | 0.3616 | 0.03591 | -0.1186 | 10.0696
0.5 | 0.4049 | 0.03674 | -0.1156 | 11.0207
1 | 0.4521 | 0.03853 | -0.1146 | 11.7337
1.5 | 0.4993 | 0.04038 | -0.1135 | 12.365
2 | 0.546 | 0.04231 | -0.1124 | 12.9048
2.5 | 0.5922 | 0.04431 | -0.1113 | 13.3649
3 | 0.6387 | 0.04635 | -0.1103 | 13.7799
3.5 | 0.686 | 0.04838 | -0.1092 | 14.1794
4 | 0.7352 | 0.05034 | -0.1082 | 14.6047
4.5 | 0.7876 | 0.05216 | -0.1072 | 15.0997
5 | 0.8152 | 0.055 | -0.1047 | 14.8218
5.5 | 0.8619 | 0.05699 | -0.1032 | 15.1237
6 | 0.9225 | 0.0581 | -0.1019 | 15.8778
6.5 | 0.9523 | 0.06085 | -0.0992 | 15.65
7 | 1.0285 | 0.06013 | -0.097 | 17.1046
7.5 | 1.0783 | 0.06052 | -0.0933 | 17.8173
8 | 1.1611 | 0.05656 | -0.0879 | 20.5286
8.5 | 1.2699 | 0.04606 | -0.0775 | 27.5706
9 | 1.2712 | 0.04895 | -0.07 | 25.9694
9.5 | 1.2382 | 0.05761 | -0.0663 | 21.4928
10 | 1.2336 | 0.06449 | -0.0628 | 19.1285
10.5 | 1.2569 | 0.06933 | -0.0581 | 18.1292
11 | 1.2745 | 0.07612 | -0.0551 | 16.7433
11.5 | 1.2666 | 0.08603 | -0.0553 | 14.7228
12 | 1.2376 | 0.09903 | -0.0593 | 12.4972
12.5 | 1.201 | 0.11433 | -0.067 | 10.5047
13 | 1.1621 | 0.13205 | -0.0781 | 8.8005
13.5 | 1.1312 | 0.15115 | -0.0907 | 7.484
14 | 1.1163 | 0.16925 | -0.1022 | 6.5956
14.5 | 1.1136 | 0.18464 | -0.1116 | 6.0312
15 | 1.1177 | 0.19838 | -0.1197 | 5.6341
15.5 | 1.1288 | 0.21107 | -0.1265 | 5.348
16 | 1.1469 | 0.22272 | -0.1317 | 5.1495
16.5 | 1.15 | 0.24273 | -0.145 | 4.7378
17 | 1.1652 | 0.25205 | -0.151 | 4.6229
17.5 | 1.1974 | 0.26534 | -0.1531 | 4.5127
18 | 1.2019 | 0.27148 | -0.1622 | 4.4272
18.5 | 1.2251 | 0.28255 | -0.1666 | 4.3359
19 | 1.2396 | 0.29062 | -0.1739 | 4.2654
19.5 | 1.2748 | 0.3066 | -0.1745 | 4.1579
20 | 1.2781 | 0.30982 | -0.186 | 4.1253

## 17. Re 250k Mach 0.00 (1)
BIGFOIL.COM POLAR EXPORT
NACA63-711 a=0.6
NACA63-711 a=0.6 |  |  |  | Cl Max: | 1.412 | at alpha= | 9.5 | deg
JavaFoil+Calcfoil stall+Eppler ext transition |  |  |  | L/D Max: | 94.602 | at alpha= | 5 | deg
Re: | 250000 |  |  | Cd Min: | 0.00931 | at alpha= | -0.5 | deg
Mach: | 0 |  |  | Cl=0 at alpha= | -4.7609 | deg
|  |  |  | @ Cl=0.1, Cd= | 0.035683
|  |  |  | @ Cl=0.4, Cd= | 0.010441
|  |  |  | @ Cl=0.6, Cd= | 0.0097314
alpha (deg) | Cl | Cd | Cm | Cl/Cd
-18 | -0.331 | 0.24161 | -0.033 | -1.372
-17.5 | -0.343 | 0.21855 | -0.032 | -1.568
-17 | -0.354 | 0.20688 | -0.032 | -1.709
-16.5 | -0.364 | 0.20042 | -0.032 | -1.817
-16 | -0.374 | 0.17831 | -0.032 | -2.1
-15.5 | -0.384 | 0.17672 | -0.032 | -2.172
-15 | -0.392 | 0.16429 | -0.032 | -2.389
-14.5 | -0.4 | 0.15168 | -0.032 | -2.636
-14 | -0.406 | 0.14291 | -0.032 | -2.839
-13.5 | -0.41 | 0.13551 | -0.032 | -3.026
-13 | -0.412 | 0.12196 | -0.032 | -3.38
-12.5 | -0.412 | 0.1145 | -0.032 | -3.598
-12 | -0.409 | 0.10793 | -0.033 | -3.791
-11.5 | -0.403 | 0.09772 | -0.033 | -4.127
-11 | -0.394 | 0.09102 | -0.034 | -4.331
-10.5 | -0.382 | 0.08555 | -0.035 | -4.462
-10 | -0.365 | 0.07812 | -0.035 | -4.678
-9.5 | -0.346 | 0.07259 | -0.036 | -4.761
-9 | -0.322 | 0.06886 | -0.036 | -4.675
-8.5 | -0.295 | 0.06265 | -0.037 | -4.703
-8 | -0.264 | 0.05908 | -0.036 | -4.465
-7.5 | -0.23 | 0.05512 | -0.037 | -4.168
-7 | -0.193 | 0.05192 | -0.038 | -3.713
-6.5 | -0.153 | 0.0483 | -0.038 | -3.171
-6 | -0.111 | 0.0458 | -0.039 | -2.431
-5.5 | -0.068 | 0.04312 | -0.04 | -1.568
-5 | -0.022 | 0.04055 | -0.042 | -0.553
-4.5 | 0.024 | 0.03855 | -0.043 | 0.619
-4 | 0.071 | 0.03659 | -0.044 | 1.937
-3.5 | 0.118 | 0.03512 | -0.046 | 3.372
-3 | 0.166 | 0.03395 | -0.046 | 4.899
-2.5 | 0.215 | 0.03226 | -0.049 | 6.659
-2 | 0.327 | 0.01056 | -0.101 | 30.921
-1.5 | 0.386 | 0.01045 | -0.101 | 36.963
-1 | 0.447 | 0.01041 | -0.101 | 42.941
-0.5 | 0.506 | 0.00931 | -0.101 | 54.396
0 | 0.554 | 0.00966 | -0.101 | 57.395
0.5 | 0.612 | 0.00975 | -0.102 | 62.709
1 | 0.669 | 0.00991 | -0.102 | 67.499
1.5 | 0.728 | 0.01011 | -0.102 | 71.982
2 | 0.786 | 0.01034 | -0.103 | 76.062
2.5 | 0.844 | 0.01058 | -0.103 | 79.718
3 | 0.897 | 0.01088 | -0.104 | 82.443
3.5 | 0.953 | 0.01122 | -0.104 | 84.925
4 | 1.008 | 0.01088 | -0.104 | 92.615
4.5 | 1.062 | 0.01132 | -0.104 | 93.774
5 | 1.114 | 0.01178 | -0.105 | 94.602
5.5 | 1.164 | 0.01231 | -0.105 | 94.589
6 | 1.213 | 0.0129 | -0.105 | 94.032
6.5 | 1.254 | 0.02059 | -0.105 | 60.872
7 | 1.295 | 0.02162 | -0.105 | 59.893
7.5 | 1.332 | 0.02285 | -0.105 | 58.313
8 | 1.364 | 0.02415 | -0.105 | 56.496
8.5 | 1.388 | 0.02553 | -0.106 | 54.343
9 | 1.404 | 0.02687 | -0.106 | 52.236
9.5 | 1.412 | 0.02824 | -0.106 | 49.999
10 | 1.189 | 0.06699 | -0.05 | 17.756
10.5 | 1.183 | 0.07222 | -0.043 | 16.381
11 | 1.172 | 0.07797 | -0.042 | 15.036
11.5 | 1.155 | 0.08406 | -0.041 | 13.746
12 | 1.132 | 0.09074 | -0.036 | 12.479
12.5 | 1.105 | 0.09592 | -0.036 | 11.519
13 | 1.073 | 0.10222 | -0.034 | 10.495
13.5 | 1.037 | 0.11507 | -0.029 | 9.011
14 | 0.999 | 0.11891 | -0.031 | 8.398
14.5 | 0.958 | 0.12912 | -0.023 | 7.418

## 18. Re 250k Mach 0.00 (2)
BIGFOIL.COM POLAR EXPORT
NACA63-711 a=0.6
NACA63-711 a=0.6 |  |  |  | Cl Max: | 1.4065 | at alpha= | 14 | deg
XFOIL ncrit=9 |  |  |  | L/D Max: | 101.155 | at alpha= | 7 | deg
Re: | 250000 |  |  | Cd Min: | 0.23835 | at alpha= | 19 | deg
Mach: | 0 |  |  | Cl=0 at alpha= | -5.0172 | deg
|  |  |  | @ Cl=0.1, Cd= | 0.02254
|  |  |  | @ Cl=0.4, Cd= | 0.013047
|  |  |  | @ Cl=0.6, Cd= | 0.012216
alpha (deg) | Cl | Cd | Cm | Cl/Cd
-20 | -0.547 | 0.23345 | 0.017 | -2.3431
-19.5 | -0.5282 | 0.22733 | 0.0127 | -2.3235
-19 | -0.5094 | 0.22107 | 0.0085 | -2.3042
-18.5 | -0.4906 | 0.21473 | 0.0042 | -2.2847
-18 | -0.4723 | 0.20858 | -0.0005 | -2.2644
-17.5 | -0.4568 | 0.20331 | -0.0059 | -2.2468
-17 | -0.4391 | 0.19561 | -0.0097 | -2.2448
-16.5 | -0.4178 | 0.18822 | -0.0124 | -2.2197
-16 | -0.3992 | 0.18182 | -0.0162 | -2.1956
-15.5 | -0.381 | 0.17518 | -0.0203 | -2.1749
-15 | -0.3635 | 0.16859 | -0.0249 | -2.1561
-14.5 | -0.3517 | 0.16334 | -0.0312 | -2.1532
-14 | -0.3416 | 0.15774 | -0.0372 | -2.1656
-13.5 | -0.3119 | 0.14722 | -0.0388 | -2.1186
-13 | -0.2839 | 0.13973 | -0.045 | -2.0318
-12.5 | -0.2562 | 0.13193 | -0.0523 | -1.9419
-12 | -0.2427 | 0.12602 | -0.0591 | -1.9259
-11.5 | -0.2409 | 0.12102 | -0.0641 | -1.9906
-11 | -0.2206 | 0.11202 | -0.0644 | -1.9693
-10.5 | -0.2022 | 0.10618 | -0.0655 | -1.9043
-10 | -0.1895 | 0.1006 | -0.0676 | -1.8837
-9.5 | -0.1792 | 0.09471 | -0.0709 | -1.8921
-9 | -0.1801 | 0.08936 | -0.0779 | -2.0154
-8.5 | -0.1753 | 0.08321 | -0.0825 | -2.1067
-8 | -0.1557 | 0.07618 | -0.0806 | -2.0438
-7.5 | -0.1491 | 0.07107 | -0.0825 | -2.0979
-7 | -0.1372 | 0.06399 | -0.0911 | -2.1441
-6.5 | -0.1097 | 0.05352 | -0.1097 | -2.0497
-6 | -0.0845 | 0.04523 | -0.1114 | -1.8682
-5.5 | -0.0422 | 0.03846 | -0.1168 | -1.0972
-5 | 0.0015 | 0.03405 | -0.118 | 0.044053
-4.5 | 0.058 | 0.02592 | -0.1185 | 2.2377
-4 | 0.1113 | 0.02163 | -0.119 | 5.1456
-3.5 | 0.1662 | 0.0192 | -0.1187 | 8.6562
-3 | 0.2196 | 0.01685 | -0.1185 | 13.0326
-2.5 | 0.2743 | 0.01589 | -0.1183 | 17.2624
-2 | 0.3291 | 0.01486 | -0.118 | 22.1467
-1.5 | 0.3815 | 0.01318 | -0.1188 | 28.9454
-1 | 0.4345 | 0.0128 | -0.1179 | 33.9453
-0.5 | 0.4839 | 0.01252 | -0.1167 | 38.6502
0 | 0.5455 | 0.01194 | -0.117 | 45.6868
0.5 | 0.6008 | 0.01222 | -0.1173 | 49.1653
1 | 0.6575 | 0.01226 | -0.1174 | 53.6297
1.5 | 0.7119 | 0.01255 | -0.1174 | 56.7251
2 | 0.7689 | 0.01255 | -0.1175 | 61.2669
2.5 | 0.8227 | 0.01283 | -0.1174 | 64.1231
3 | 0.8787 | 0.01291 | -0.1174 | 68.0635
3.5 | 0.9339 | 0.01301 | -0.1174 | 71.7832
4 | 0.9878 | 0.01318 | -0.1172 | 74.9469
4.5 | 1.0429 | 0.01317 | -0.117 | 79.1875
5 | 1.0982 | 0.01308 | -0.1167 | 83.9602
5.5 | 1.1511 | 0.01287 | -0.116 | 89.4406
6 | 1.2032 | 0.01248 | -0.1148 | 96.4103
6.5 | 1.2514 | 0.01238 | -0.1131 | 101.0824
7 | 1.2958 | 0.01281 | -0.1112 | 101.1553
7.5 | 1.3306 | 0.01374 | -0.1079 | 96.8413
8 | 1.3376 | 0.01592 | -0.1007 | 84.0201
8.5 | 1.3109 | 0.01959 | -0.0899 | 66.9168
9 | 1.2864 | 0.02459 | -0.0819 | 52.3139
9.5 | 1.2789 | 0.02916 | -0.0765 | 43.858
10 | 1.2852 | 0.033 | -0.0728 | 38.9455
10.5 | 1.2877 | 0.03737 | -0.0692 | 34.4581
11 | 1.3014 | 0.04093 | -0.0666 | 31.7957
11.5 | 1.3095 | 0.04531 | -0.0635 | 28.9009
12 | 1.3281 | 0.0488 | -0.0616 | 27.2152
12.5 | 1.352 | 0.05267 | -0.0589 | 25.6693
13 | 1.3711 | 0.05651 | -0.0573 | 24.263
13.5 | 1.3888 | 0.06077 | -0.0559 | 22.8534
14 | 1.4065 | 0.06717 | -0.0538 | 20.9394
14.5 | 1.4018 | 0.07469 | -0.0528 | 18.7682
15 | 1.3846 | 0.08414 | -0.0528 | 16.4559
15.5 | 1.3567 | 0.09545 | -0.0546 | 14.2137
16 | 1.3225 | 0.10853 | -0.0588 | 12.1856
16.5 | 1.2846 | 0.12351 | -0.0657 | 10.4008
17 | 1.2452 | 0.14052 | -0.0755 | 8.8614
17.5 | 1.2063 | 0.15971 | -0.0876 | 7.5531
18 | 1.0993 | 0.22488 | -0.1251 | 4.8884
18.5 | 1.1121 | 0.23249 | -0.1294 | 4.7834
19 | 1.1282 | 0.23835 | -0.1301 | 4.7334

## 19. Re 250k Mach 0.10 (1)
BIGFOIL.COM POLAR EXPORT
NACA63-711 a=0.6
NACA63-711 a=0.6 |  |  |  | Cl Max: | 1.411 | at alpha= | 9.5 | deg
JavaFoil+Calcfoil stall+Eppler ext transition |  |  |  | L/D Max: | 94.307 | at alpha= | 5 | deg
Re: | 250000 |  |  | Cd Min: | 0.00933 | at alpha= | -0.5 | deg
Mach: | 0.1 |  |  | Cl=0 at alpha= | -4.7553 | deg
|  |  |  | @ Cl=0.1, Cd= | 0.035755
|  |  |  | @ Cl=0.4, Cd= | 0.0105
|  |  |  | @ Cl=0.6, Cd= | 0.0097641
alpha (deg) | Cl | Cd | Cm | Cl/Cd
-17.5 | -0.3 | 0.24197 | -0.034 | -1.24
-17 | -0.313 | 0.22399 | -0.033 | -1.398
-16.5 | -0.326 | 0.20712 | -0.033 | -1.573
-16 | -0.338 | 0.19005 | -0.033 | -1.78
-15.5 | -0.35 | 0.18315 | -0.032 | -1.912
-15 | -0.361 | 0.17264 | -0.032 | -2.093
-14.5 | -0.371 | 0.15676 | -0.032 | -2.37
-14 | -0.38 | 0.14795 | -0.032 | -2.57
-13.5 | -0.387 | 0.1382 | -0.031 | -2.802
-13 | -0.392 | 0.13047 | -0.032 | -3.007
-12.5 | -0.395 | 0.12059 | -0.032 | -3.274
-12 | -0.395 | 0.11222 | -0.033 | -3.517
-11.5 | -0.391 | 0.10092 | -0.033 | -3.878
-11 | -0.385 | 0.09333 | -0.034 | -4.121
-10.5 | -0.374 | 0.08833 | -0.034 | -4.237
-10 | -0.36 | 0.08243 | -0.035 | -4.366
-9.5 | -0.342 | 0.07545 | -0.036 | -4.528
-9 | -0.319 | 0.06998 | -0.036 | -4.562
-8.5 | -0.293 | 0.06385 | -0.037 | -4.59
-8 | -0.263 | 0.06007 | -0.037 | -4.378
-7.5 | -0.23 | 0.05579 | -0.037 | -4.114
-7 | -0.193 | 0.05194 | -0.037 | -3.713
-6.5 | -0.153 | 0.04859 | -0.039 | -3.159
-6 | -0.112 | 0.0459 | -0.039 | -2.432
-5.5 | -0.068 | 0.04319 | -0.04 | -1.571
-5 | -0.023 | 0.0406 | -0.042 | -0.554
-4.5 | 0.024 | 0.03853 | -0.043 | 0.622
-4 | 0.071 | 0.03671 | -0.044 | 1.94
-3.5 | 0.119 | 0.03513 | -0.045 | 3.386
-3 | 0.167 | 0.03401 | -0.046 | 4.914
-2.5 | 0.216 | 0.03263 | -0.049 | 6.616
-2 | 0.328 | 0.01057 | -0.101 | 31.043
-1.5 | 0.388 | 0.01052 | -0.101 | 36.931
-1 | 0.449 | 0.01042 | -0.101 | 43.108
-0.5 | 0.509 | 0.00933 | -0.101 | 54.571
0 | 0.557 | 0.00969 | -0.102 | 57.474
0.5 | 0.615 | 0.00979 | -0.102 | 62.768
1 | 0.672 | 0.00995 | -0.102 | 67.547
1.5 | 0.731 | 0.01015 | -0.103 | 72.037
2 | 0.79 | 0.01038 | -0.103 | 76.092
2.5 | 0.848 | 0.01064 | -0.104 | 79.706
3 | 0.901 | 0.01093 | -0.104 | 82.411
3.5 | 0.957 | 0.01128 | -0.104 | 84.871
4 | 1.013 | 0.01096 | -0.105 | 92.431
4.5 | 1.067 | 0.0114 | -0.105 | 93.538
5 | 1.119 | 0.01187 | -0.105 | 94.307
5.5 | 1.17 | 0.01241 | -0.105 | 94.257
6 | 1.218 | 0.013 | -0.106 | 93.701
6.5 | 1.259 | 0.02077 | -0.105 | 60.606
7 | 1.3 | 0.02183 | -0.106 | 59.542
7.5 | 1.337 | 0.02307 | -0.106 | 57.954
8 | 1.368 | 0.02444 | -0.106 | 55.976
8.5 | 1.39 | 0.02584 | -0.106 | 53.788
9 | 1.405 | 0.02725 | -0.106 | 51.543
9.5 | 1.411 | 0.02865 | -0.106 | 49.242
10 | 1.186 | 0.06766 | -0.047 | 17.522
10.5 | 1.177 | 0.07303 | -0.042 | 16.119
11 | 1.163 | 0.0788 | -0.041 | 14.762
11.5 | 1.143 | 0.08486 | -0.042 | 13.469
12 | 1.116 | 0.09031 | -0.037 | 12.353
12.5 | 1.083 | 0.09662 | -0.035 | 11.211
13 | 1.046 | 0.10596 | -0.033 | 9.874
13.5 | 1.005 | 0.11594 | -0.023 | 8.669
14 | 0.962 | 0.12186 | -0.031 | 7.893
14.5 | 0.916 | 0.13445 | -0.027 | 6.814

## 20. Re 250k Mach 0.10 (2)
BIGFOIL.COM POLAR EXPORT
NACA63-711 a=0.6
NACA63-711 a=0.6 |  |  |  | Cl Max: | 1.3986 | at alpha= | 14 | deg
XFOIL ncrit=9 |  |  |  | L/D Max: | 100.809 | at alpha= | 6.5 | deg
Re: | 250000 |  |  | Cd Min: | 0.23994 | at alpha= | 19 | deg
Mach: | 0.1 |  |  | Cl=0 at alpha= | -5.0214 | deg
|  |  |  | @ Cl=0.1, Cd= | 0.022805
|  |  |  | @ Cl=0.4, Cd= | 0.013186
|  |  |  | @ Cl=0.6, Cd= | 0.012269
alpha (deg) | Cl | Cd | Cm | Cl/Cd
-20 | -0.5482 | 0.23406 | 0.0171 | -2.3421
-19.5 | -0.5292 | 0.22789 | 0.0128 | -2.3222
-19 | -0.5102 | 0.22159 | 0.0085 | -2.3025
-18.5 | -0.4912 | 0.21521 | 0.0042 | -2.2824
-18 | -0.4729 | 0.20912 | -0.0006 | -2.2614
-17.5 | -0.4573 | 0.20388 | -0.006 | -2.243
-17 | -0.4384 | 0.19579 | -0.0096 | -2.2391
-16.5 | -0.4175 | 0.18862 | -0.0125 | -2.2134
-16 | -0.3986 | 0.18217 | -0.0164 | -2.1881
-15.5 | -0.3802 | 0.1755 | -0.0205 | -2.1664
-15 | -0.3626 | 0.16897 | -0.0254 | -2.1459
-14.5 | -0.3509 | 0.16377 | -0.0317 | -2.1426
-14 | -0.3402 | 0.15811 | -0.0378 | -2.1517
-13.5 | -0.3094 | 0.14746 | -0.0392 | -2.0982
-13 | -0.28 | 0.13978 | -0.046 | -2.0031
-12.5 | -0.2532 | 0.13208 | -0.0531 | -1.917
-12 | -0.2421 | 0.12655 | -0.0595 | -1.9131
-11.5 | -0.2395 | 0.12145 | -0.0644 | -1.972
-11 | -0.2177 | 0.11239 | -0.0642 | -1.937
-10.5 | -0.1999 | 0.10654 | -0.0656 | -1.8763
-10 | -0.187 | 0.10092 | -0.0679 | -1.853
-9.5 | -0.1772 | 0.09507 | -0.0712 | -1.8639
-9 | -0.178 | 0.08978 | -0.0783 | -1.9826
-8.5 | -0.1723 | 0.08361 | -0.0828 | -2.0608
-8 | -0.1512 | 0.07666 | -0.0806 | -1.9723
-7.5 | -0.144 | 0.07139 | -0.0828 | -2.0171
-7 | -0.1345 | 0.06445 | -0.0912 | -2.0869
-6.5 | -0.1142 | 0.05169 | -0.1107 | -2.2093
-6 | -0.0835 | 0.04604 | -0.1112 | -1.8136
-5.5 | -0.0358 | 0.04202 | -0.1162 | -0.85198
-5 | 0.0016 | 0.03449 | -0.1184 | 0.04639
-4.5 | 0.0578 | 0.02606 | -0.1192 | 2.218
-4 | 0.1116 | 0.02191 | -0.1197 | 5.0936
-3.5 | 0.1667 | 0.01931 | -0.1193 | 8.6328
-3 | 0.2205 | 0.01701 | -0.1192 | 12.963
-2.5 | 0.2755 | 0.01596 | -0.119 | 17.2619
-2 | 0.3306 | 0.01494 | -0.1186 | 22.1285
-1.5 | 0.3837 | 0.01333 | -0.1194 | 28.7847
-1 | 0.4368 | 0.01286 | -0.1185 | 33.9658
-0.5 | 0.4868 | 0.01262 | -0.1174 | 38.5737
0 | 0.5483 | 0.01198 | -0.1175 | 45.7679
0.5 | 0.6037 | 0.01229 | -0.1179 | 49.1212
1 | 0.6611 | 0.0123 | -0.1179 | 53.748
1.5 | 0.7155 | 0.01261 | -0.118 | 56.7407
2 | 0.7733 | 0.0126 | -0.118 | 61.373
2.5 | 0.8272 | 0.01288 | -0.118 | 64.2236
3 | 0.8825 | 0.01306 | -0.1179 | 67.5727
3.5 | 0.9394 | 0.01305 | -0.1179 | 71.9847
4 | 0.9933 | 0.01324 | -0.1177 | 75.0227
4.5 | 1.0483 | 0.01327 | -0.1174 | 78.9977
5 | 1.1035 | 0.01322 | -0.1171 | 83.472
5.5 | 1.1575 | 0.01293 | -0.1163 | 89.5205
6 | 1.2095 | 0.01257 | -0.1151 | 96.2212
6.5 | 1.2581 | 0.01248 | -0.1133 | 100.8093
7 | 1.3021 | 0.01294 | -0.1112 | 100.626
7.5 | 1.3351 | 0.01396 | -0.1075 | 95.6375
8 | 1.3366 | 0.01628 | -0.0994 | 82.1007
8.5 | 1.3084 | 0.02019 | -0.0888 | 64.8044
9 | 1.2837 | 0.02535 | -0.0811 | 50.6391
9.5 | 1.2782 | 0.02986 | -0.0759 | 42.8064
10 | 1.2841 | 0.03381 | -0.0722 | 37.9799
10.5 | 1.2867 | 0.03824 | -0.0686 | 33.648
11 | 1.2997 | 0.04193 | -0.066 | 30.9969
11.5 | 1.3091 | 0.0463 | -0.063 | 28.2743
12 | 1.3274 | 0.04992 | -0.0611 | 26.5905
12.5 | 1.3518 | 0.05384 | -0.0583 | 25.1077
13 | 1.3702 | 0.0579 | -0.0567 | 23.6649
13.5 | 1.3894 | 0.06249 | -0.0552 | 22.234
14 | 1.3986 | 0.06958 | -0.0533 | 20.1006
14.5 | 1.389 | 0.07777 | -0.0526 | 17.8604
15 | 1.3679 | 0.08787 | -0.0532 | 15.5673
15.5 | 1.3382 | 0.09978 | -0.056 | 13.4115
16 | 1.3032 | 0.11349 | -0.0611 | 11.483
16.5 | 1.266 | 0.12901 | -0.069 | 9.8132
17 | 1.2281 | 0.14648 | -0.0796 | 8.3841
17.5 | 1.1206 | 0.19785 | -0.112 | 5.6639
18 | 1.1015 | 0.22646 | -0.1265 | 4.864
18.5 | 1.1143 | 0.23426 | -0.1309 | 4.7567
19 | 1.1315 | 0.23994 | -0.1314 | 4.7158

## 21. Re 250k Mach 0.25 (1)
BIGFOIL.COM POLAR EXPORT
NACA63-711 a=0.6
NACA63-711 a=0.6 |  |  |  | Cl Max: | 1.403 | at alpha= | 9 | deg
JavaFoil+Calcfoil stall+Eppler ext transition |  |  |  | L/D Max: | 92.759 | at alpha= | 5 | deg
Re: | 250000 |  |  | Cd Min: | 0.00944 | at alpha= | -0.5 | deg
Mach: | 0.25 |  |  | Cl=0 at alpha= | -4.7604 | deg
|  |  |  | @ Cl=0.1, Cd= | 0.036184
|  |  |  | @ Cl=0.4, Cd= | 0.010599
|  |  |  | @ Cl=0.6, Cd= | 0.0099588
alpha (deg) | Cl | Cd | Cm | Cl/Cd
-15 | -0.059 | 0.25933 | -0.037 | -0.229
-14.5 | -0.056 | 0.22114 | -0.037 | -0.255
-14 | -0.111 | 0.20155 | -0.037 | -0.551
-13.5 | -0.165 | 0.17059 | -0.036 | -0.967
-13 | -0.204 | 0.15539 | -0.036 | -1.313
-12.5 | -0.236 | 0.14283 | -0.035 | -1.654
-12 | -0.263 | 0.12916 | -0.034 | -2.035
-11.5 | -0.284 | 0.11681 | -0.034 | -2.431
-11 | -0.299 | 0.10944 | -0.034 | -2.734
-10.5 | -0.308 | 0.10333 | -0.032 | -2.982
-10 | -0.311 | 0.09011 | -0.034 | -3.447
-9.5 | -0.306 | 0.08532 | -0.035 | -3.592
-9 | -0.296 | 0.07656 | -0.036 | -3.86
-8.5 | -0.278 | 0.06813 | -0.037 | -4.084
-8 | -0.255 | 0.06331 | -0.038 | -4.025
-7.5 | -0.226 | 0.0579 | -0.037 | -3.9
-7 | -0.192 | 0.05368 | -0.038 | -3.578
-6.5 | -0.154 | 0.05009 | -0.039 | -3.079
-6 | -0.113 | 0.04709 | -0.04 | -2.399
-5.5 | -0.069 | 0.04398 | -0.04 | -1.569
-5 | -0.023 | 0.04125 | -0.042 | -0.557
-4.5 | 0.025 | 0.0392 | -0.043 | 0.625
-4 | 0.073 | 0.03706 | -0.045 | 1.968
-3.5 | 0.122 | 0.03547 | -0.046 | 3.439
-3 | 0.171 | 0.03427 | -0.046 | 5.003
-2.5 | 0.221 | 0.03303 | -0.048 | 6.7
-2 | 0.272 | 0.03182 | -0.051 | 8.539
-1.5 | 0.399 | 0.0106 | -0.103 | 37.646
-1 | 0.462 | 0.01053 | -0.104 | 43.85
-0.5 | 0.523 | 0.00944 | -0.104 | 55.402
0 | 0.571 | 0.00989 | -0.104 | 57.713
0.5 | 0.63 | 0.01003 | -0.105 | 62.77
1 | 0.69 | 0.01017 | -0.105 | 67.802
1.5 | 0.75 | 0.01038 | -0.106 | 72.257
2 | 0.81 | 0.01066 | -0.106 | 75.968
2.5 | 0.869 | 0.01093 | -0.106 | 79.514
3 | 0.923 | 0.01128 | -0.107 | 81.902
3.5 | 0.981 | 0.01165 | -0.107 | 84.205
4 | 1.038 | 0.01135 | -0.107 | 91.469
4.5 | 1.093 | 0.01181 | -0.107 | 92.557
5 | 1.146 | 0.01236 | -0.108 | 92.759
5.5 | 1.197 | 0.01297 | -0.108 | 92.332
6 | 1.246 | 0.01361 | -0.108 | 91.576
6.5 | 1.286 | 0.02184 | -0.108 | 58.898
7 | 1.326 | 0.02305 | -0.108 | 57.513
7.5 | 1.36 | 0.02443 | -0.108 | 55.673
8 | 1.387 | 0.02586 | -0.109 | 53.63
8.5 | 1.4 | 0.02753 | -0.109 | 50.868
9 | 1.403 | 0.02899 | -0.109 | 48.389
9.5 | 1.173 | 0.06515 | -0.048 | 18.011
10 | 1.155 | 0.07103 | -0.044 | 16.257
10.5 | 1.125 | 0.07684 | -0.042 | 14.644
11 | 1.083 | 0.08503 | -0.035 | 12.742
11.5 | 1.03 | 0.09374 | -0.03 | 10.993
12 | 0.967 | 0.09903 | -0.03 | 9.763
12.5 | 0.893 | 0.10836 | -0.03 | 8.245
13 | 0.812 | 0.11951 | -0.029 | 6.791
13.5 | 0.723 | 0.13256 | -0.029 | 5.453
14 | 0.629 | 0.15042 | -0.032 | 4.18

## 22. Re 250k Mach 0.25 (2)
BIGFOIL.COM POLAR EXPORT
NACA63-711 a=0.6
NACA63-711 a=0.6 |  |  |  | Cl Max: | 1.3611 | at alpha= | 13.5 | deg
XFOIL ncrit=9 |  |  |  | L/D Max: | 98.8235 | at alpha= | 6.5 | deg
Re: | 250000 |  |  | Cd Min: | 0.2431 | at alpha= | 18.5 | deg
Mach: | 0.25 |  |  | Cl=0 at alpha= | -5.0418 | deg
|  |  |  | @ Cl=0.1, Cd= | 0.025039
|  |  |  | @ Cl=0.4, Cd= | 0.014522
|  |  |  | @ Cl=0.6, Cd= | 0.012533
alpha (deg) | Cl | Cd | Cm | Cl/Cd
-20 | -0.5551 | 0.23757 | 0.0179 | -2.3366
-19.5 | -0.535 | 0.23112 | 0.0133 | -2.3148
-19 | -0.515 | 0.22456 | 0.0088 | -2.2934
-18.5 | -0.4947 | 0.21798 | 0.0042 | -2.2695
-18 | -0.4765 | 0.21231 | -0.0013 | -2.2444
-17.5 | -0.4603 | 0.20707 | -0.0069 | -2.2229
-17 | -0.4368 | 0.19752 | -0.0095 | -2.2114
-16.5 | -0.4161 | 0.19078 | -0.0132 | -2.181
-16 | -0.396 | 0.18408 | -0.0175 | -2.1512
-15.5 | -0.3761 | 0.17725 | -0.0221 | -2.1219
-15 | -0.3591 | 0.17132 | -0.0282 | -2.0961
-14.5 | -0.3466 | 0.16613 | -0.0347 | -2.0863
-14 | -0.322 | 0.15655 | -0.0386 | -2.0569
-13.5 | -0.2905 | 0.1481 | -0.0439 | -1.9615
-13 | -0.2615 | 0.1403 | -0.0509 | -1.8639
-12.5 | -0.2425 | 0.1336 | -0.056 | -1.8151
-12 | -0.2398 | 0.12944 | -0.0611 | -1.8526
-11.5 | -0.232 | 0.1225 | -0.065 | -1.8939
-11 | -0.204 | 0.11428 | -0.0645 | -1.7851
-10.5 | -0.1891 | 0.10849 | -0.0664 | -1.743
-10 | -0.175 | 0.10261 | -0.0694 | -1.7055
-9.5 | -0.1693 | 0.09728 | -0.0743 | -1.7403
-9 | -0.1658 | 0.09196 | -0.08 | -1.803
-8.5 | -0.1505 | 0.08373 | -0.0807 | -1.7974
-8 | -0.131 | 0.07877 | -0.0813 | -1.6631
-7.5 | -0.1219 | 0.07313 | -0.0847 | -1.6669
-7 | -0.1206 | 0.06605 | -0.0979 | -1.8259
-6.5 | -0.1049 | 0.05527 | -0.1089 | -1.898
-6 | -0.0768 | 0.05056 | -0.1088 | -1.519
-5.5 | -0.0318 | 0.04449 | -0.1186 | -0.71477
-5 | 0.0029 | 0.03705 | -0.12 | 0.078273
-4.5 | 0.0516 | 0.03173 | -0.1229 | 1.6262
-4 | 0.1128 | 0.02327 | -0.1232 | 4.8474
-3.5 | 0.1693 | 0.02016 | -0.1228 | 8.3978
-3 | 0.2252 | 0.01775 | -0.1229 | 12.6873
-2.5 | 0.2822 | 0.01642 | -0.1223 | 17.1864
-2 | 0.3381 | 0.01555 | -0.1223 | 21.7428
-1.5 | 0.3961 | 0.01461 | -0.1222 | 27.1116
-1 | 0.4479 | 0.01344 | -0.1221 | 33.3259
-0.5 | 0.5024 | 0.01303 | -0.121 | 38.5572
0 | 0.5612 | 0.0125 | -0.1206 | 44.896
0.5 | 0.6208 | 0.01255 | -0.1209 | 49.4661
1 | 0.6772 | 0.01288 | -0.121 | 52.5776
1.5 | 0.737 | 0.01286 | -0.121 | 57.3095
2 | 0.7924 | 0.0132 | -0.121 | 60.0303
2.5 | 0.8506 | 0.01333 | -0.1209 | 63.811
3 | 0.9084 | 0.01342 | -0.1208 | 67.69
3.5 | 0.9642 | 0.01368 | -0.1205 | 70.4825
4 | 1.022 | 0.01374 | -0.1203 | 74.3814
4.5 | 1.0822 | 0.01357 | -0.1202 | 79.7494
5 | 1.1386 | 0.01357 | -0.1196 | 83.9057
5.5 | 1.192 | 0.0134 | -0.1183 | 88.9552
6 | 1.2453 | 0.013 | -0.1165 | 95.7923
6.5 | 1.2936 | 0.01309 | -0.1141 | 98.8235
7 | 1.3343 | 0.01374 | -0.1108 | 97.1106
7.5 | 1.3525 | 0.01529 | -0.1043 | 88.4565
8 | 1.3285 | 0.01851 | -0.093 | 71.772
8.5 | 1.2977 | 0.02362 | -0.0841 | 54.9407
9 | 1.276 | 0.02922 | -0.0775 | 43.6687
9.5 | 1.2744 | 0.03385 | -0.0731 | 37.6484
10 | 1.2788 | 0.03831 | -0.0695 | 33.3803
10.5 | 1.2813 | 0.04318 | -0.0662 | 29.6735
11 | 1.293 | 0.04748 | -0.0636 | 27.2325
11.5 | 1.3081 | 0.05181 | -0.0606 | 25.248
12 | 1.3257 | 0.05608 | -0.0585 | 23.6394
12.5 | 1.349 | 0.06087 | -0.0555 | 22.162
13 | 1.3587 | 0.06661 | -0.0541 | 20.3978
13.5 | 1.3611 | 0.0735 | -0.0533 | 18.5184
14.5 | 1.3212 | 0.09499 | -0.0555 | 13.9088
15 | 1.2914 | 0.10777 | -0.06 | 11.9829
15.5 | 1.2598 | 0.12205 | -0.0668 | 10.322
16 | 1.228 | 0.13781 | -0.0758 | 8.9108
16.5 | 1.2011 | 0.15441 | -0.0868 | 7.7786
17 | 1.1222 | 0.19746 | -0.1141 | 5.6832
17.5 | 1.1191 | 0.21923 | -0.1216 | 5.1047
18 | 1.1166 | 0.23437 | -0.1336 | 4.7643
18.5 | 1.129 | 0.2431 | -0.139 | 4.6442

## 23. Re 250k Mach 0.50 (1)
BIGFOIL.COM POLAR EXPORT
NACA63-711 a=0.6
NACA63-711 a=0.6 |  |  |  | Cl Max: | 1.404 | at alpha= | 7 | deg
JavaFoil+Calcfoil stall+Eppler ext transition |  |  |  | L/D Max: | 85.996 | at alpha= | 4.5 | deg
Re: | 250000 |  |  | Cd Min: | 0.01085 | at alpha= | 0 | deg
Mach: | 0.5 |  |  | Cl=0 at alpha= | -4.76 | deg
|  |  |  | @ Cl=0.1, Cd= | 0.038364
|  |  |  | @ Cl=0.4, Cd= | 0.017916
|  |  |  | @ Cl=0.6, Cd= | 0.011007
alpha (deg) | Cl | Cd | Cm | Cl/Cd
-20 | -0.848 | 0.25102 | -0.056 | -3.378
-19.5 | -0.82 | 0.24411 | -0.056 | -3.36
-19 | -0.793 | 0.24475 | -0.056 | -3.239
-18.5 | -0.765 | 0.23054 | -0.056 | -3.319
-18 | -0.737 | 0.22546 | -0.056 | -3.271
-17.5 | -0.708 | 0.21992 | -0.054 | -3.219
-17 | -0.68 | 0.21467 | -0.053 | -3.168
-16.5 | -0.652 | 0.20813 | -0.053 | -3.134
-16 | -0.625 | 0.20452 | -0.054 | -3.054
-15.5 | -0.597 | 0.20006 | -0.054 | -2.984
-15 | -0.569 | 0.18732 | -0.054 | -3.038
-14.5 | -0.541 | 0.19022 | -0.054 | -2.845
-14 | -0.512 | 0.17458 | -0.05 | -2.934
-13.5 | -0.485 | 0.17202 | -0.051 | -2.817
-13 | -0.457 | 0.16609 | -0.051 | -2.75
-12.5 | -0.429 | 0.15602 | -0.051 | -2.75
-12 | -0.401 | 0.15364 | -0.051 | -2.611
-11.5 | -0.373 | 0.14865 | -0.051 | -2.512
-11 | -0.345 | 0.14638 | -0.048 | -2.358
-10.5 | -0.317 | 0.13398 | -0.047 | -2.368
-10 | -0.289 | 0.13654 | -0.047 | -2.12
-9.5 | -0.262 | 0.12749 | -0.048 | -2.054
-9 | -0.234 | 0.11946 | -0.048 | -1.96
-8.5 | -0.206 | 0.11887 | -0.048 | -1.737
-8 | -0.179 | 0.12951 | -0.048 | -1.38
-7.5 | -0.151 | 0.11023 | -0.043 | -1.369
-7 | -0.123 | 0.10136 | -0.043 | -1.217
-6.5 | -0.096 | 0.10162 | -0.043 | -0.943
-6 | -0.068 | 0.07547 | -0.039 | -0.904
-5.5 | -0.067 | 0.05334 | -0.041 | -1.251
-5 | -0.024 | 0.0466 | -0.043 | -0.515
-4.5 | 0.026 | 0.04262 | -0.044 | 0.618
-4 | 0.08 | 0.03919 | -0.046 | 2.029
-3.5 | 0.134 | 0.03696 | -0.048 | 3.634
-3 | 0.19 | 0.03529 | -0.05 | 5.385
-2.5 | 0.246 | 0.0339 | -0.051 | 7.259
-2 | 0.302 | 0.03289 | -0.052 | 9.189
-1.5 | 0.445 | 0.01104 | -0.114 | 40.334
-1 | 0.516 | 0.01106 | -0.115 | 46.665
-0.5 | 0.585 | 0.01108 | -0.115 | 52.793
0 | 0.632 | 0.01085 | -0.115 | 58.207
0.5 | 0.7 | 0.01099 | -0.116 | 63.636
1 | 0.767 | 0.01128 | -0.117 | 67.948
1.5 | 0.833 | 0.01158 | -0.117 | 71.945
2 | 0.898 | 0.01199 | -0.117 | 74.915
2.5 | 0.964 | 0.01242 | -0.118 | 77.611
3 | 1.022 | 0.01289 | -0.118 | 79.236
3.5 | 1.085 | 0.01344 | -0.118 | 80.725
4 | 1.148 | 0.01388 | -0.119 | 82.688
4.5 | 1.207 | 0.01403 | -0.119 | 85.996
5 | 1.262 | 0.01481 | -0.119 | 85.242
5.5 | 1.314 | 0.01572 | -0.119 | 83.552
6 | 1.355 | 0.02553 | -0.119 | 53.091
6.5 | 1.39 | 0.02754 | -0.119 | 50.469
7 | 1.404 | 0.02963 | -0.12 | 47.406
7.5 | 1.173 | 0.05407 | -0.054 | 21.695
8 | 1.091 | 0.06327 | -0.042 | 17.245
8.5 | 0.706 | 0.10105 | -0.037 | 6.99
9 | 0.732 | 0.12075 | -0.044 | 6.066
9.5 | 0.758 | 0.12368 | -0.044 | 6.129
10 | 0.783 | 0.12339 | -0.045 | 6.35
10.5 | 0.81 | 0.13187 | -0.052 | 6.141
11 | 0.835 | 0.14299 | -0.052 | 5.841
11.5 | 0.861 | 0.15155 | -0.053 | 5.679
12 | 0.887 | 0.16205 | -0.058 | 5.473

## 24. Re 250k Mach 0.50 (2)
BIGFOIL.COM POLAR EXPORT
NACA63-711 a=0.6
NACA63-711 a=0.6 |  |  |  | Cl Max: | 1.393 | at alpha= | 7 | deg
XFOIL ncrit=9 |  |  |  | L/D Max: | 82.7869 | at alpha= | 6 | deg
Re: | 250000 |  |  | Cd Min: | 0.25584 | at alpha= | -20 | deg
Mach: | 0.5 |  |  | Cl=0 at alpha= | -5.4476 | deg
|  |  |  | @ Cl=0.1, Cd= | 0.036514
|  |  |  | @ Cl=0.4, Cd= | 0.017788
|  |  |  | @ Cl=0.6, Cd= | 0.01538
alpha (deg) | Cl | Cd | Cm | Cl/Cd
-20 | -0.591 | 0.25584 | 0.0212 | -2.31
-19.5 | -0.5658 | 0.24802 | 0.0153 | -2.2813
-19 | -0.5414 | 0.24105 | 0.0089 | -2.246
-18 | -0.4917 | 0.22458 | -0.0021 | -2.1894
-17.5 | -0.4656 | 0.21634 | -0.0071 | -2.1522
-17 | -0.4397 | 0.20862 | -0.0126 | -2.1077
-16.5 | -0.4132 | 0.20085 | -0.0186 | -2.0573
-16 | -0.3872 | 0.19387 | -0.026 | -1.9972
-15.5 | -0.3648 | 0.18798 | -0.034 | -1.9406
-15 | -0.3274 | 0.17697 | -0.0412 | -1.85
-14.5 | -0.296 | 0.16839 | -0.0468 | -1.7578
-14 | -0.2745 | 0.16149 | -0.0505 | -1.6998
-13.5 | -0.2556 | 0.15484 | -0.0537 | -1.6507
-13 | -0.2387 | 0.14871 | -0.0576 | -1.6051
-12.5 | -0.2352 | 0.14549 | -0.0634 | -1.6166
-12 | -0.2035 | 0.13465 | -0.0647 | -1.5113
-11.5 | -0.183 | 0.12788 | -0.067 | -1.431
-11 | -0.164 | 0.12141 | -0.0705 | -1.3508
-10.5 | -0.1483 | 0.11542 | -0.0745 | -1.2849
-10 | -0.1426 | 0.11127 | -0.0806 | -1.2816
-9.5 | -0.1301 | 0.10484 | -0.0851 | -1.2409
-9 | -0.0982 | 0.09623 | -0.0836 | -1.0205
-8.5 | -0.0804 | 0.09045 | -0.0871 | -0.88889
-8 | -0.0764 | 0.08598 | -0.093 | -0.88858
-7.5 | -0.0681 | 0.08056 | -0.0996 | -0.84533
-7 | -0.0443 | 0.07277 | -0.0976 | -0.60877
-6.5 | -0.0283 | 0.0676 | -0.0998 | -0.41864
-6 | -0.0229 | 0.06189 | -0.1111 | -0.37001
-5.5 | -0.0033 | 0.05444 | -0.1167 | -0.060617
-5 | 0.0282 | 0.04841 | -0.1218 | 0.58252
-4.5 | 0.0654 | 0.04095 | -0.1305 | 1.5971
-4 | 0.1147 | 0.03463 | -0.1354 | 3.3122
-3.5 | 0.1784 | 0.02632 | -0.1378 | 6.7781
-3 | 0.2422 | 0.02231 | -0.1378 | 10.8561
-2.5 | 0.3025 | 0.01983 | -0.1375 | 15.2547
-2 | 0.3694 | 0.01818 | -0.1366 | 20.319
-1.5 | 0.4295 | 0.01741 | -0.136 | 24.6697
-1 | 0.4984 | 0.0162 | -0.1361 | 30.7654
-0.5 | 0.5532 | 0.01552 | -0.1352 | 35.6443
0 | 0.6099 | 0.01535 | -0.1332 | 39.7329
0.5 | 0.6796 | 0.01475 | -0.1328 | 46.0746
1 | 0.7406 | 0.01529 | -0.1325 | 48.4369
1.5 | 0.8131 | 0.01514 | -0.1329 | 53.7054
2 | 0.8715 | 0.01574 | -0.132 | 55.3685
2.5 | 0.9304 | 0.0163 | -0.131 | 57.0798
3 | 0.9928 | 0.01665 | -0.1301 | 59.6276
3.5 | 1.0657 | 0.01645 | -0.1301 | 64.7842
4 | 1.1255 | 0.01682 | -0.1285 | 66.9144
4.5 | 1.1882 | 0.01697 | -0.1268 | 70.0177
5 | 1.2541 | 0.01691 | -0.1251 | 74.1632
5.5 | 1.3101 | 0.01683 | -0.1214 | 77.8431
6 | 1.3635 | 0.01647 | -0.1165 | 82.7869
6.5 | 1.3867 | 0.01731 | -0.1081 | 80.1098
7 | 1.393 | 0.01947 | -0.0992 | 71.546
8 | 1.3323 | 0.03045 | -0.0816 | 43.7537
8.5 | 1.2961 | 0.03801 | -0.0758 | 34.0989
9 | 1.2797 | 0.04511 | -0.0718 | 28.3684
9.5 | 1.2759 | 0.05175 | -0.0689 | 24.6551
10 | 1.2765 | 0.05835 | -0.0662 | 21.8766
11 | 1.2981 | 0.07058 | -0.0604 | 18.3919
11.5 | 1.2966 | 0.07892 | -0.0596 | 16.4293
12 | 1.2836 | 0.08961 | -0.0608 | 14.3243

## 25. Re 500k Mach 0.00 (1)
BIGFOIL.COM POLAR EXPORT
NACA63-711 a=0.6
NACA63-711 a=0.6 |  |  |  | Cl Max: | 1.418 | at alpha= | 9.5 | deg
JavaFoil+Calcfoil stall+Eppler ext transition |  |  |  | L/D Max: | 126.051 | at alpha= | 5 | deg
Re: | 500000 |  |  | Cd Min: | 0.00721 | at alpha= | 1 | deg
Mach: | 0 |  |  | Cl=0 at alpha= | -4.7609 | deg
|  |  |  | @ Cl=0.1, Cd= | 0.024621
|  |  |  | @ Cl=0.4, Cd= | 0.0085762
|  |  |  | @ Cl=0.6, Cd= | 0.0073948
alpha (deg) | Cl | Cd | Cm | Cl/Cd
-18 | -0.332 | 0.20803 | -0.035 | -1.595
-17.5 | -0.343 | 0.19819 | -0.035 | -1.73
-17 | -0.354 | 0.18774 | -0.035 | -1.885
-16.5 | -0.364 | 0.1776 | -0.035 | -2.052
-16 | -0.375 | 0.16143 | -0.035 | -2.321
-15.5 | -0.384 | 0.15336 | -0.034 | -2.504
-15 | -0.393 | 0.14361 | -0.035 | -2.734
-14.5 | -0.4 | 0.13572 | -0.034 | -2.948
-14 | -0.406 | 0.12448 | -0.034 | -3.261
-13.5 | -0.41 | 0.12086 | -0.034 | -3.394
-13 | -0.412 | 0.10931 | -0.034 | -3.772
-12.5 | -0.412 | 0.10249 | -0.034 | -4.022
-12 | -0.409 | 0.0957 | -0.035 | -4.277
-11.5 | -0.404 | 0.08989 | -0.036 | -4.489
-11 | -0.394 | 0.0834 | -0.036 | -4.729
-10.5 | -0.382 | 0.07744 | -0.037 | -4.932
-10 | -0.366 | 0.0714 | -0.037 | -5.121
-9.5 | -0.346 | 0.06747 | -0.038 | -5.125
-9 | -0.322 | 0.06381 | -0.038 | -5.048
-8.5 | -0.295 | 0.05845 | -0.038 | -5.043
-8 | -0.264 | 0.05434 | -0.038 | -4.857
-7.5 | -0.23 | 0.05065 | -0.038 | -4.538
-7 | -0.193 | 0.04843 | -0.039 | -3.982
-6.5 | -0.153 | 0.04538 | -0.04 | -3.377
-6 | -0.111 | 0.04285 | -0.042 | -2.6
-5.5 | -0.068 | 0.04038 | -0.043 | -1.677
-5 | -0.022 | 0.03808 | -0.045 | -0.59
-4.5 | 0.024 | 0.03616 | -0.047 | 0.661
-4 | 0.071 | 0.03429 | -0.049 | 2.072
-3.5 | 0.147 | 0.00895 | -0.101 | 16.463
-3 | 0.207 | 0.0088 | -0.101 | 23.504
-2.5 | 0.267 | 0.00876 | -0.101 | 30.439
-2 | 0.327 | 0.00862 | -0.102 | 37.874
-1.5 | 0.386 | 0.00859 | -0.102 | 45.011
-1 | 0.447 | 0.00853 | -0.103 | 52.428
-0.5 | 0.506 | 0.00733 | -0.103 | 69.117
0 | 0.566 | 0.00743 | -0.104 | 76.223
0.5 | 0.624 | 0.00737 | -0.104 | 84.772
1 | 0.683 | 0.00721 | -0.104 | 94.789
1.5 | 0.741 | 0.00734 | -0.104 | 100.995
2 | 0.8 | 0.00795 | -0.105 | 100.587
2.5 | 0.857 | 0.00816 | -0.105 | 105.047
3 | 0.91 | 0.00841 | -0.105 | 108.253
3.5 | 0.966 | 0.00868 | -0.105 | 111.36
4 | 1.021 | 0.00821 | -0.106 | 124.408
4.5 | 1.075 | 0.00857 | -0.106 | 125.404
5 | 1.127 | 0.00894 | -0.106 | 126.051
5.5 | 1.178 | 0.00937 | -0.106 | 125.686
6 | 1.226 | 0.00985 | -0.106 | 124.527
6.5 | 1.259 | 0.01784 | -0.105 | 70.544
7 | 1.3 | 0.01876 | -0.106 | 69.304
7.5 | 1.338 | 0.01987 | -0.106 | 67.324
8 | 1.37 | 0.021 | -0.106 | 65.226
8.5 | 1.393 | 0.02224 | -0.106 | 62.652
9 | 1.409 | 0.02345 | -0.106 | 60.089
9.5 | 1.418 | 0.02484 | -0.107 | 57.068
10 | 1.418 | 0.02636 | -0.107 | 53.797
10.5 | 1.41 | 0.02814 | -0.107 | 50.124
11 | 1.394 | 0.03008 | -0.107 | 46.346
11.5 | 1.169 | 0.07622 | -0.063 | 15.339
12 | 1.135 | 0.08496 | -0.048 | 13.363
12.5 | 1.107 | 0.08998 | -0.047 | 12.306
13 | 1.075 | 0.09649 | -0.045 | 11.138
13.5 | 1.038 | 0.1053 | -0.039 | 9.855
14 | 0.999 | 0.11054 | -0.039 | 9.041
14.5 | 0.958 | 0.11891 | -0.034 | 8.059

## 26. Re 500k Mach 0.00 (2)
BIGFOIL.COM POLAR EXPORT
NACA63-711 a=0.6
NACA63-711 a=0.6 |  |  |  | Cl Max: | 1.4387 | at alpha= | 16 | deg
XFOIL ncrit=9 |  |  |  | L/D Max: | 136.463 | at alpha= | 5.5 | deg
Re: | 500000 |  |  | Cd Min: | 0.25483 | at alpha= | 20 | deg
Mach: | 0 |  |  | Cl=0 at alpha= | -4.9071 | deg
|  |  |  | @ Cl=0.1, Cd= | 0.013799
|  |  |  | @ Cl=0.4, Cd= | 0.0094188
|  |  |  | @ Cl=0.6, Cd= | 0.0074675
alpha (deg) | Cl | Cd | Cm | Cl/Cd
-20 | -0.5485 | 0.23348 | 0.0178 | -2.3492
-19.5 | -0.5294 | 0.22699 | 0.0134 | -2.3323
-19 | -0.511 | 0.22052 | 0.0088 | -2.3173
-18.5 | -0.4933 | 0.21418 | 0.0041 | -2.3032
-17.5 | -0.4569 | 0.20015 | -0.0037 | -2.2828
-17 | -0.4382 | 0.19394 | -0.0073 | -2.2595
-16.5 | -0.4197 | 0.18756 | -0.0113 | -2.2377
-16 | -0.4012 | 0.18078 | -0.0155 | -2.2193
-15 | -0.3609 | 0.16577 | -0.0304 | -2.1771
-14.5 | -0.3394 | 0.15782 | -0.0322 | -2.1506
-14 | -0.3236 | 0.15179 | -0.0345 | -2.1319
-13.5 | -0.3084 | 0.14567 | -0.0373 | -2.1171
-13 | -0.2934 | 0.13922 | -0.0403 | -2.1075
-12.5 | -0.282 | 0.1323 | -0.0444 | -2.1315
-12 | -0.2741 | 0.1257 | -0.049 | -2.1806
-11.5 | -0.2653 | 0.11745 | -0.0526 | -2.2588
-11 | -0.2425 | 0.11146 | -0.0538 | -2.1757
-10.5 | -0.2265 | 0.10587 | -0.0563 | -2.1394
-10 | -0.2134 | 0.0996 | -0.0596 | -2.1426
-9.5 | -0.2097 | 0.09248 | -0.0654 | -2.2675
-9 | -0.2013 | 0.08543 | -0.0696 | -2.3563
-8.5 | -0.1992 | 0.07728 | -0.0723 | -2.5776
-8 | -0.1841 | 0.07268 | -0.0735 | -2.533
-7.5 | -0.1791 | 0.06718 | -0.0764 | -2.666
-7 | -0.1649 | 0.05913 | -0.0855 | -2.7888
-6.5 | -0.132 | 0.04526 | -0.1027 | -2.9165
-6 | -0.106 | 0.03485 | -0.108 | -3.0416
-5.5 | -0.0604 | 0.03035 | -0.1101 | -1.9901
-5 | -0.0102 | 0.01978 | -0.1116 | -0.51567
-4.5 | 0.0447 | 0.01665 | -0.1118 | 2.6847
-4 | 0.0994 | 0.01381 | -0.112 | 7.1977
-3.5 | 0.1556 | 0.01281 | -0.1124 | 12.1468
-3 | 0.212 | 0.01193 | -0.1124 | 17.7703
-2.5 | 0.2681 | 0.01089 | -0.1128 | 24.6189
-2 | 0.3253 | 0.01034 | -0.1132 | 31.4603
-1.5 | 0.3825 | 0.00983 | -0.1136 | 38.9115
-1 | 0.4374 | 0.00854 | -0.1145 | 51.2178
-0.5 | 0.4939 | 0.00839 | -0.1147 | 58.8677
0 | 0.5498 | 0.00823 | -0.1148 | 66.8044
0.5 | 0.6051 | 0.00739 | -0.1142 | 81.8809
1 | 0.6624 | 0.0075 | -0.1147 | 88.32
1.5 | 0.7194 | 0.00758 | -0.1151 | 94.9077
2 | 0.7761 | 0.00769 | -0.1154 | 100.9233
2.5 | 0.8328 | 0.00777 | -0.1157 | 107.1815
3 | 0.889 | 0.00789 | -0.116 | 112.6743
3.5 | 0.9452 | 0.00799 | -0.1162 | 118.2979
4 | 1.0008 | 0.00807 | -0.1163 | 124.0149
4.5 | 1.0559 | 0.00817 | -0.1164 | 129.2411
5 | 1.1096 | 0.00826 | -0.1162 | 134.3341
5.5 | 1.1613 | 0.00851 | -0.1156 | 136.463
6 | 1.2107 | 0.00898 | -0.1148 | 134.8218
6.5 | 1.2568 | 0.00968 | -0.1135 | 129.8347
7 | 1.294 | 0.01088 | -0.1109 | 118.9338
7.5 | 1.306 | 0.01339 | -0.1049 | 97.5355
8 | 1.2994 | 0.01616 | -0.0961 | 80.4084
8.5 | 1.2951 | 0.01936 | -0.089 | 66.8957
9 | 1.3016 | 0.02242 | -0.084 | 58.0553
9.5 | 1.316 | 0.02517 | -0.0802 | 52.2845
10 | 1.3373 | 0.02757 | -0.0774 | 48.5056
10.5 | 1.3475 | 0.03096 | -0.074 | 43.5239
11 | 1.3661 | 0.0338 | -0.0715 | 40.4172
11.5 | 1.3673 | 0.03832 | -0.0683 | 35.6811
12 | 1.3887 | 0.04118 | -0.0666 | 33.7227
12.5 | 1.4011 | 0.04508 | -0.0648 | 31.0803
13 | 1.4035 | 0.05026 | -0.0626 | 27.9248
13.5 | 1.4162 | 0.05454 | -0.0613 | 25.9663
14 | 1.4256 | 0.05936 | -0.0604 | 24.0162
14.5 | 1.4263 | 0.06547 | -0.0591 | 21.7856
15 | 1.4344 | 0.07098 | -0.0589 | 20.2085
15.5 | 1.4385 | 0.07724 | -0.0591 | 18.6238
16 | 1.4387 | 0.08431 | -0.0599 | 17.0644
16.5 | 1.4352 | 0.09224 | -0.0615 | 15.5594
17 | 1.4281 | 0.10102 | -0.0639 | 14.1368
17.5 | 1.4142 | 0.11134 | -0.0674 | 12.7016
18 | 1.3905 | 0.124 | -0.0726 | 11.2137
18.5 | 1.3636 | 0.13822 | -0.08 | 9.8654
19 | 1.3356 | 0.15375 | -0.0893 | 8.6868
19.5 | 1.3083 | 0.17051 | -0.1004 | 7.6729
20 | 1.1485 | 0.25483 | -0.1463 | 4.5069

## 27. Re 500k Mach 0.10 (1)
BIGFOIL.COM POLAR EXPORT
NACA63-711 a=0.6
NACA63-711 a=0.6 |  |  |  | Cl Max: | 1.417 | at alpha= | 9.5 | deg
JavaFoil+Calcfoil stall+Eppler ext transition |  |  |  | L/D Max: | 125.775 | at alpha= | 5 | deg
Re: | 500000 |  |  | Cd Min: | 0.00722 | at alpha= | 1 | deg
Mach: | 0.1 |  |  | Cl=0 at alpha= | -4.7553 | deg
|  |  |  | @ Cl=0.1, Cd= | 0.024815
|  |  |  | @ Cl=0.4, Cd= | 0.0085861
|  |  |  | @ Cl=0.6, Cd= | 0.0074037
alpha (deg) | Cl | Cd | Cm | Cl/Cd
-17.5 | -0.3 | 0.20088 | -0.036 | -1.495
-17 | -0.313 | 0.19129 | -0.036 | -1.638
-16.5 | -0.326 | 0.18242 | -0.036 | -1.788
-16 | -0.339 | 0.16654 | -0.036 | -2.033
-15.5 | -0.35 | 0.16048 | -0.035 | -2.184
-15 | -0.362 | 0.14888 | -0.035 | -2.429
-14.5 | -0.372 | 0.13833 | -0.035 | -2.687
-14 | -0.38 | 0.12782 | -0.034 | -2.976
-13.5 | -0.387 | 0.1199 | -0.034 | -3.231
-13 | -0.392 | 0.11481 | -0.034 | -3.418
-12.5 | -0.395 | 0.1076 | -0.035 | -3.671
-12 | -0.395 | 0.09716 | -0.035 | -4.064
-11.5 | -0.392 | 0.09098 | -0.035 | -4.304
-11 | -0.385 | 0.08391 | -0.036 | -4.586
-10.5 | -0.374 | 0.08102 | -0.037 | -4.622
-10 | -0.36 | 0.0738 | -0.037 | -4.879
-9.5 | -0.342 | 0.06916 | -0.038 | -4.943
-9 | -0.319 | 0.06335 | -0.038 | -5.043
-8.5 | -0.293 | 0.05942 | -0.039 | -4.935
-8 | -0.263 | 0.05468 | -0.038 | -4.811
-7.5 | -0.23 | 0.05084 | -0.038 | -4.516
-7 | -0.193 | 0.04859 | -0.039 | -3.971
-6.5 | -0.154 | 0.04566 | -0.041 | -3.364
-6 | -0.112 | 0.04298 | -0.041 | -2.599
-5.5 | -0.068 | 0.04069 | -0.043 | -1.67
-5 | -0.023 | 0.03814 | -0.045 | -0.591
-4.5 | 0.024 | 0.03629 | -0.046 | 0.662
-4 | 0.071 | 0.0344 | -0.048 | 2.074
-3.5 | 0.148 | 0.00895 | -0.101 | 16.547
-3 | 0.208 | 0.00883 | -0.102 | 23.527
-2.5 | 0.268 | 0.00876 | -0.102 | 30.573
-2 | 0.328 | 0.00866 | -0.102 | 37.881
-1.5 | 0.388 | 0.00859 | -0.103 | 45.215
-1 | 0.449 | 0.00857 | -0.103 | 52.436
-0.5 | 0.509 | 0.00737 | -0.104 | 69.018
0 | 0.569 | 0.00743 | -0.104 | 76.513
0.5 | 0.628 | 0.00738 | -0.104 | 85.065
1 | 0.686 | 0.00722 | -0.105 | 95.014
1.5 | 0.745 | 0.00737 | -0.105 | 101.067
2 | 0.803 | 0.00798 | -0.105 | 100.651
2.5 | 0.861 | 0.0082 | -0.106 | 105.073
3 | 0.914 | 0.00845 | -0.106 | 108.2
3.5 | 0.97 | 0.00872 | -0.106 | 111.343
4 | 1.026 | 0.00827 | -0.106 | 124.1
4.5 | 1.08 | 0.00864 | -0.106 | 125.035
5 | 1.132 | 0.009 | -0.106 | 125.775
5.5 | 1.183 | 0.00945 | -0.107 | 125.147
6 | 1.231 | 0.00993 | -0.107 | 123.987
6.5 | 1.264 | 0.018 | -0.106 | 70.208
7 | 1.305 | 0.01895 | -0.106 | 68.849
7.5 | 1.342 | 0.02007 | -0.106 | 66.88
8 | 1.374 | 0.02127 | -0.106 | 64.598
8.5 | 1.396 | 0.02254 | -0.107 | 61.916
9 | 1.41 | 0.02378 | -0.107 | 59.309
9.5 | 1.417 | 0.02517 | -0.107 | 56.286
10 | 1.414 | 0.02674 | -0.107 | 52.894
10.5 | 1.403 | 0.02851 | -0.107 | 49.214
11 | 1.382 | 0.03057 | -0.107 | 45.195
11.5 | 1.151 | 0.07835 | -0.058 | 14.688
12 | 1.118 | 0.08501 | -0.049 | 13.156
12.5 | 1.085 | 0.09159 | -0.045 | 11.847
13 | 1.048 | 0.09868 | -0.043 | 10.616
13.5 | 1.006 | 0.1057 | -0.034 | 9.514
14 | 0.962 | 0.11199 | -0.038 | 8.594
14.5 | 0.916 | 0.12108 | -0.034 | 7.569

## 28. Re 500k Mach 0.10 (2)
BIGFOIL.COM POLAR EXPORT
NACA63-711 a=0.6
NACA63-711 a=0.6 |  |  |  | Cl Max: | 1.4296 | at alpha= | 15.5 | deg
XFOIL ncrit=9 |  |  |  | L/D Max: | 136.142 | at alpha= | 5.5 | deg
Re: | 500000 |  |  | Cd Min: | 0.2567 | at alpha= | 20 | deg
Mach: | 0.1 |  |  | Cl=0 at alpha= | -4.9615 | deg
|  |  |  | @ Cl=0.1, Cd= | 0.01397
|  |  |  | @ Cl=0.4, Cd= | 0.0095293
|  |  |  | @ Cl=0.6, Cd= | 0.0075433
alpha (deg) | Cl | Cd | Cm | Cl/Cd
-20 | -0.5497 | 0.23408 | 0.018 | -2.3483
-19.5 | -0.5304 | 0.22755 | 0.0135 | -2.3309
-19 | -0.5119 | 0.22107 | 0.0088 | -2.3156
-18.5 | -0.494 | 0.21472 | 0.0041 | -2.3007
-17.5 | -0.457 | 0.20063 | -0.0037 | -2.2778
-17 | -0.4382 | 0.19439 | -0.0074 | -2.2542
-16.5 | -0.4194 | 0.18796 | -0.0114 | -2.2313
-16 | -0.4007 | 0.18112 | -0.0156 | -2.2123
-15.5 | -0.3836 | 0.17406 | -0.0208 | -2.2038
-15 | -0.3599 | 0.16614 | -0.0307 | -2.1662
-14.5 | -0.339 | 0.15833 | -0.032 | -2.1411
-14 | -0.323 | 0.15227 | -0.0345 | -2.1212
-13.5 | -0.3076 | 0.14609 | -0.0373 | -2.1056
-13 | -0.2923 | 0.13958 | -0.0404 | -2.0941
-12.5 | -0.2813 | 0.13271 | -0.0446 | -2.1197
-12 | -0.2728 | 0.12609 | -0.0491 | -2.1635
-11 | -0.2403 | 0.11188 | -0.0539 | -2.1478
-10.5 | -0.2244 | 0.10624 | -0.0565 | -2.1122
-10 | -0.2111 | 0.09991 | -0.0598 | -2.1129
-9.5 | -0.2073 | 0.09286 | -0.0656 | -2.2324
-8.5 | -0.1944 | 0.07795 | -0.0722 | -2.4939
-8 | -0.179 | 0.07325 | -0.0736 | -2.4437
-7.5 | -0.1744 | 0.06776 | -0.0762 | -2.5738
-7 | -0.1618 | 0.05991 | -0.0849 | -2.7007
-6.5 | -0.1301 | 0.04615 | -0.1026 | -2.8191
-6 | -0.1052 | 0.03572 | -0.1081 | -2.9451
-5.5 | -0.06 | 0.03103 | -0.1105 | -1.9336
-5 | -0.004 | 0.02819 | -0.1114 | -0.14189
-4 | 0.1 | 0.01397 | -0.1127 | 7.1582
-3.5 | 0.1564 | 0.01291 | -0.113 | 12.1146
-3 | 0.2131 | 0.01199 | -0.1131 | 17.7731
-2.5 | 0.2696 | 0.01094 | -0.1135 | 24.6435
-2 | 0.3271 | 0.01041 | -0.1138 | 31.4217
-1.5 | 0.3847 | 0.0099 | -0.1142 | 38.8586
-1 | 0.44 | 0.00856 | -0.1151 | 51.4019
-0.5 | 0.4969 | 0.00842 | -0.1153 | 59.0143
0 | 0.5531 | 0.00827 | -0.1154 | 66.8803
0.5 | 0.6086 | 0.00741 | -0.1148 | 82.1323
1 | 0.6662 | 0.00753 | -0.1153 | 88.4728
1.5 | 0.7236 | 0.0076 | -0.1157 | 95.2105
2 | 0.7807 | 0.00772 | -0.116 | 101.1269
2.5 | 0.8378 | 0.00781 | -0.1163 | 107.2727
3 | 0.8943 | 0.00792 | -0.1166 | 112.9167
3.5 | 0.9507 | 0.00803 | -0.1168 | 118.3935
4 | 1.0068 | 0.00811 | -0.1169 | 124.143
4.5 | 1.0622 | 0.00822 | -0.1169 | 129.2214
5 | 1.1163 | 0.00831 | -0.1167 | 134.3321
5.5 | 1.1681 | 0.00858 | -0.116 | 136.1422
6 | 1.2177 | 0.00906 | -0.1151 | 134.404
6.5 | 1.2637 | 0.00978 | -0.1137 | 129.2127
7 | 1.2992 | 0.01108 | -0.1108 | 117.2563
7.5 | 1.3077 | 0.01369 | -0.1041 | 95.5223
8 | 1.2985 | 0.01655 | -0.095 | 78.4592
8.5 | 1.2939 | 0.01991 | -0.0882 | 64.9874
9 | 1.3012 | 0.02301 | -0.0833 | 56.5493
9.5 | 1.3147 | 0.0259 | -0.0794 | 50.7606
10 | 1.3366 | 0.02831 | -0.0767 | 47.213
10.5 | 1.347 | 0.03177 | -0.0734 | 42.3985
11 | 1.3643 | 0.03479 | -0.0708 | 39.2153
11.5 | 1.3661 | 0.03936 | -0.0676 | 34.7078
12 | 1.3863 | 0.04245 | -0.0659 | 32.6572
12.5 | 1.3954 | 0.04681 | -0.064 | 29.8099
13 | 1.4008 | 0.05182 | -0.062 | 27.032
13.5 | 1.4125 | 0.05633 | -0.0608 | 25.0754
14 | 1.4208 | 0.06143 | -0.0599 | 23.1288
14.5 | 1.422 | 0.06766 | -0.0588 | 21.0168
15 | 1.4279 | 0.07367 | -0.0586 | 19.3824
15.5 | 1.4296 | 0.08046 | -0.059 | 17.7678
16 | 1.4267 | 0.08827 | -0.0603 | 16.1629
16.5 | 1.4192 | 0.0971 | -0.0624 | 14.6159
17 | 1.408 | 0.10694 | -0.0656 | 13.1663
17.5 | 1.3904 | 0.11839 | -0.0702 | 11.7442
18 | 1.3665 | 0.13168 | -0.0766 | 10.3774
18.5 | 1.3398 | 0.14661 | -0.0851 | 9.1385
19 | 1.3104 | 0.16345 | -0.0959 | 8.0171
19.5 | 1.1574 | 0.23197 | -0.1367 | 4.9894
20 | 1.1518 | 0.2567 | -0.1478 | 4.4869

## 29. Re 500k Mach 0.25 (1)
BIGFOIL.COM POLAR EXPORT
NACA63-711 a=0.6
NACA63-711 a=0.6 |  |  |  | Cl Max: | 1.408 | at alpha= | 9 | deg
JavaFoil+Calcfoil stall+Eppler ext transition |  |  |  | L/D Max: | 123.624 | at alpha= | 4.5 | deg
Re: | 500000 |  |  | Cd Min: | 0.0073 | at alpha= | 0.5 | deg
Mach: | 0.25 |  |  | Cl=0 at alpha= | -4.7604 | deg
|  |  |  | @ Cl=0.1, Cd= | 0.033814
|  |  |  | @ Cl=0.4, Cd= | 0.0086897
|  |  |  | @ Cl=0.6, Cd= | 0.007397
alpha (deg) | Cl | Cd | Cm | Cl/Cd
-15 | -0.059 | 0.1501 | -0.04 | -0.396
-14.5 | -0.056 | 0.13787 | -0.04 | -0.41
-14 | -0.111 | 0.12751 | -0.04 | -0.872
-13.5 | -0.165 | 0.15362 | -0.039 | -1.075
-13 | -0.204 | 0.13879 | -0.039 | -1.471
-12.5 | -0.236 | 0.12734 | -0.038 | -1.857
-12 | -0.263 | 0.11495 | -0.037 | -2.288
-11.5 | -0.284 | 0.10314 | -0.036 | -2.755
-11 | -0.299 | 0.09473 | -0.036 | -3.16
-10.5 | -0.308 | 0.09051 | -0.034 | -3.405
-10 | -0.311 | 0.07984 | -0.036 | -3.892
-9.5 | -0.307 | 0.0749 | -0.037 | -4.093
-9 | -0.296 | 0.06955 | -0.038 | -4.252
-8.5 | -0.278 | 0.0637 | -0.039 | -4.37
-8 | -0.255 | 0.0571 | -0.039 | -4.464
-7.5 | -0.226 | 0.05284 | -0.039 | -4.276
-7 | -0.192 | 0.04986 | -0.039 | -3.853
-6.5 | -0.154 | 0.04652 | -0.04 | -3.317
-6 | -0.113 | 0.04404 | -0.042 | -2.567
-5.5 | -0.069 | 0.04129 | -0.042 | -1.673
-5 | -0.023 | 0.03873 | -0.045 | -0.594
-4.5 | 0.025 | 0.03674 | -0.046 | 0.668
-4 | 0.073 | 0.03474 | -0.049 | 2.104
-3.5 | 0.122 | 0.03306 | -0.051 | 3.7
-3 | 0.213 | 0.00887 | -0.104 | 24.051
-2.5 | 0.275 | 0.00883 | -0.105 | 31.15
-2 | 0.337 | 0.00872 | -0.105 | 38.637
-1.5 | 0.399 | 0.00869 | -0.106 | 45.914
-1 | 0.462 | 0.00867 | -0.106 | 53.277
-0.5 | 0.523 | 0.00747 | -0.106 | 70.02
0 | 0.585 | 0.00743 | -0.107 | 78.641
0.5 | 0.644 | 0.0073 | -0.107 | 88.281
1 | 0.704 | 0.00776 | -0.107 | 90.77
1.5 | 0.764 | 0.00797 | -0.108 | 95.932
2 | 0.824 | 0.00819 | -0.108 | 100.565
2.5 | 0.883 | 0.00842 | -0.108 | 104.763
3 | 0.937 | 0.00868 | -0.108 | 107.919
3.5 | 0.994 | 0.00898 | -0.109 | 110.759
4 | 1.051 | 0.00856 | -0.109 | 122.725
4.5 | 1.106 | 0.00895 | -0.109 | 123.624
5 | 1.159 | 0.00939 | -0.109 | 123.481
5.5 | 1.21 | 0.00988 | -0.109 | 122.557
6 | 1.259 | 0.01041 | -0.11 | 120.903
6.5 | 1.291 | 0.01895 | -0.108 | 68.135
7 | 1.331 | 0.02003 | -0.109 | 66.434
7.5 | 1.365 | 0.02126 | -0.109 | 64.24
8 | 1.392 | 0.02256 | -0.109 | 61.728
8.5 | 1.406 | 0.02409 | -0.109 | 58.368
9 | 1.408 | 0.02555 | -0.109 | 55.131
9.5 | 1.399 | 0.02728 | -0.11 | 51.271
10 | 1.375 | 0.02929 | -0.11 | 46.941
10.5 | 1.135 | 0.07077 | -0.061 | 16.041
11 | 1.085 | 0.07947 | -0.046 | 13.656
11.5 | 1.031 | 0.0874 | -0.039 | 11.799
12 | 0.967 | 0.09345 | -0.038 | 10.353
12.5 | 0.894 | 0.10124 | -0.036 | 8.829
13 | 0.812 | 0.11061 | -0.035 | 7.34
13.5 | 0.723 | 0.11652 | -0.034 | 6.205
14 | 0.629 | 0.12998 | -0.036 | 4.839

## 30. Re 500k Mach 0.25 (2)
BIGFOIL.COM POLAR EXPORT
NACA63-711 a=0.6
NACA63-711 a=0.6 |  |  |  | Cl Max: | 1.3928 | at alpha= | 14 | deg
XFOIL ncrit=9 |  |  |  | L/D Max: | 134.715 | at alpha= | 5.5 | deg
Re: | 500000 |  |  | Cd Min: | 0.24541 | at alpha= | 19 | deg
Mach: | 0.25 |  |  | Cl=0 at alpha= | -4.9118 | deg
|  |  |  | @ Cl=0.1, Cd= | 0.015558
|  |  |  | @ Cl=0.4, Cd= | 0.010066
|  |  |  | @ Cl=0.6, Cd= | 0.0080196
alpha (deg) | Cl | Cd | Cm | Cl/Cd
-8.5 | -0.1713 | 0.08104 | -0.0721 | -2.1138
-8 | -0.1559 | 0.07577 | -0.0744 | -2.0575
-7.5 | -0.1477 | 0.06987 | -0.0774 | -2.1139
-7 | -0.1433 | 0.06189 | -0.087 | -2.3154
-6.5 | -0.1182 | 0.05063 | -0.1015 | -2.3346
-6 | -0.0986 | 0.04079 | -0.1079 | -2.4173
-5.5 | -0.057 | 0.03493 | -0.1118 | -1.6318
-5 | -0.0097 | 0.0234 | -0.1156 | -0.41453
-4.5 | 0.0453 | 0.01852 | -0.1162 | 2.446
-4 | 0.1031 | 0.01539 | -0.1165 | 6.6992
-3.5 | 0.1607 | 0.01352 | -0.1168 | 11.8861
-3 | 0.2194 | 0.01237 | -0.1168 | 17.7365
-2.5 | 0.2779 | 0.01123 | -0.1171 | 24.7462
-2 | 0.3373 | 0.01068 | -0.1173 | 31.5824
-1.5 | 0.3969 | 0.01014 | -0.1177 | 39.142
-1 | 0.4544 | 0.00876 | -0.1186 | 51.8721
-0.5 | 0.5129 | 0.00862 | -0.1188 | 59.5012
0 | 0.5713 | 0.00846 | -0.119 | 67.5296
0.5 | 0.628 | 0.00759 | -0.1182 | 82.7404
1 | 0.6875 | 0.00767 | -0.1187 | 89.6349
1.5 | 0.7469 | 0.00779 | -0.1191 | 95.8793
2 | 0.806 | 0.00788 | -0.1194 | 102.2843
2.5 | 0.8648 | 0.00801 | -0.1197 | 107.965
3 | 0.9239 | 0.00812 | -0.1199 | 113.7808
3.5 | 0.982 | 0.00822 | -0.12 | 119.4647
4 | 1.0399 | 0.00832 | -0.12 | 124.988
4.5 | 1.0973 | 0.00845 | -0.1199 | 129.858
5 | 1.1531 | 0.0086 | -0.1193 | 134.0814
5.5 | 1.2057 | 0.00895 | -0.1183 | 134.7151
6 | 1.2555 | 0.00953 | -0.1168 | 131.7419
7 | 1.3223 | 0.01227 | -0.1092 | 107.7669
7.5 | 1.3089 | 0.01523 | -0.0989 | 85.9422
8 | 1.2964 | 0.01894 | -0.0907 | 68.4477
8.5 | 1.2925 | 0.02282 | -0.0846 | 56.6389
9 | 1.3042 | 0.02601 | -0.0803 | 50.1423
9.5 | 1.3155 | 0.02944 | -0.0764 | 44.6841
10 | 1.3321 | 0.03265 | -0.0734 | 40.7994
10.5 | 1.3415 | 0.03661 | -0.0701 | 36.643
11 | 1.3538 | 0.04057 | -0.0675 | 33.3695
11.5 | 1.3585 | 0.04551 | -0.0649 | 29.8506
12 | 1.3726 | 0.04981 | -0.0631 | 27.5567
12.5 | 1.3736 | 0.05569 | -0.061 | 24.6651
13 | 1.3845 | 0.06084 | -0.0595 | 22.7564
13.5 | 1.3916 | 0.06666 | -0.0585 | 20.8761
14 | 1.3928 | 0.07354 | -0.0581 | 18.9394
14.5 | 1.3843 | 0.08228 | -0.0584 | 16.8243
15 | 1.3721 | 0.09218 | -0.0603 | 14.885
15.5 | 1.3526 | 0.10382 | -0.0639 | 13.0283
16 | 1.327 | 0.11734 | -0.0697 | 11.309
16.5 | 1.2972 | 0.13273 | -0.0777 | 9.7732
17 | 1.2659 | 0.14983 | -0.0881 | 8.4489
17.5 | 1.2327 | 0.16935 | -0.101 | 7.279
18 | 1.1933 | 0.19389 | -0.117 | 6.1545
18.5 | 1.1438 | 0.232 | -0.1367 | 4.9302
19 | 1.1486 | 0.24541 | -0.1428 | 4.6803

## 31. Re 500k Mach 0.50 (1)
BIGFOIL.COM POLAR EXPORT
NACA63-711 a=0.6
NACA63-711 a=0.6 |  |  |  | Cl Max: | 1.409 | at alpha= | 7 | deg
JavaFoil+Calcfoil stall+Eppler ext transition |  |  |  | L/D Max: | 113.741 | at alpha= | 4.5 | deg
Re: | 500000 |  |  | Cd Min: | 0.00808 | at alpha= | 0 | deg
Mach: | 0.5 |  |  | Cl=0 at alpha= | -4.76 | deg
|  |  |  | @ Cl=0.1, Cd= | 0.035773
|  |  |  | @ Cl=0.4, Cd= | 0.0089522
|  |  |  | @ Cl=0.6, Cd= | 0.008815
alpha (deg) | Cl | Cd | Cm | Cl/Cd
-20 | -0.848 | 0.21532 | -0.056 | -3.938
-19.5 | -0.82 | 0.20918 | -0.056 | -3.922
-19 | -0.793 | 0.20697 | -0.056 | -3.83
-18.5 | -0.765 | 0.20205 | -0.056 | -3.787
-18 | -0.738 | 0.19712 | -0.056 | -3.741
-17.5 | -0.708 | 0.1882 | -0.054 | -3.763
-17 | -0.68 | 0.1837 | -0.053 | -3.702
-16.5 | -0.652 | 0.1794 | -0.054 | -3.637
-16 | -0.625 | 0.17054 | -0.054 | -3.663
-15.5 | -0.597 | 0.16618 | -0.054 | -3.592
-15 | -0.569 | 0.16002 | -0.054 | -3.557
-14.5 | -0.541 | 0.15818 | -0.054 | -3.422
-14 | -0.512 | 0.14694 | -0.051 | -3.486
-13.5 | -0.485 | 0.14293 | -0.051 | -3.39
-13 | -0.457 | 0.13755 | -0.051 | -3.321
-12.5 | -0.429 | 0.13378 | -0.051 | -3.207
-12 | -0.401 | 0.1315 | -0.051 | -3.051
-11.5 | -0.373 | 0.12676 | -0.052 | -2.946
-11 | -0.345 | 0.12115 | -0.05 | -2.85
-10.5 | -0.317 | 0.11048 | -0.048 | -2.872
-10 | -0.29 | 0.11274 | -0.048 | -2.568
-9.5 | -0.262 | 0.10453 | -0.048 | -2.505
-9 | -0.234 | 0.10164 | -0.048 | -2.304
-8.5 | -0.206 | 0.09804 | -0.048 | -2.106
-8 | -0.179 | 0.1055 | -0.048 | -1.695
-7.5 | -0.151 | 0.08977 | -0.043 | -1.681
-7 | -0.123 | 0.08396 | -0.045 | -1.47
-6.5 | -0.096 | 0.08466 | -0.045 | -1.132
-6 | -0.068 | 0.06599 | -0.042 | -1.034
-5.5 | -0.067 | 0.0483 | -0.042 | -1.382
-5 | -0.024 | 0.0427 | -0.044 | -0.562
-4.5 | 0.026 | 0.03934 | -0.046 | 0.669
-4 | 0.08 | 0.03654 | -0.05 | 2.179
-3.5 | 0.134 | 0.03447 | -0.052 | 3.902
-3 | 0.19 | 0.0328 | -0.055 | 5.804
-2.5 | 0.306 | 0.00919 | -0.117 | 33.296
-2 | 0.376 | 0.00914 | -0.118 | 41.123
-1.5 | 0.445 | 0.0086 | -0.117 | 51.781
-1 | 0.516 | 0.00905 | -0.118 | 57.058
-0.5 | 0.585 | 0.00906 | -0.118 | 64.53
0 | 0.645 | 0.00808 | -0.118 | 79.796
0.5 | 0.712 | 0.00833 | -0.118 | 85.563
1 | 0.779 | 0.00858 | -0.119 | 90.782
1.5 | 0.845 | 0.00888 | -0.119 | 95.216
2 | 0.911 | 0.00918 | -0.119 | 99.179
2.5 | 0.976 | 0.00957 | -0.12 | 102.053
3 | 1.034 | 0.00994 | -0.12 | 104.078
3.5 | 1.098 | 0.0104 | -0.12 | 105.497
4 | 1.16 | 0.01089 | -0.12 | 106.489
4.5 | 1.219 | 0.01072 | -0.12 | 113.741
5 | 1.275 | 0.01136 | -0.121 | 112.247
5.5 | 1.326 | 0.01213 | -0.121 | 109.343
6 | 1.36 | 0.02229 | -0.12 | 61.016
6.5 | 1.395 | 0.02405 | -0.12 | 57.989
7 | 1.409 | 0.02594 | -0.12 | 54.339
7.5 | 1.394 | 0.02832 | -0.12 | 49.226
8 | 1.092 | 0.05796 | -0.048 | 18.844
8.5 | 0.707 | 0.06726 | -0.041 | 10.504
9 | 0.733 | 0.10014 | -0.045 | 7.316
9.5 | 0.758 | 0.103 | -0.045 | 7.361
10 | 0.784 | 0.10584 | -0.046 | 7.404
10.5 | 0.81 | 0.11104 | -0.052 | 7.294
11 | 0.835 | 0.11818 | -0.053 | 7.068
11.5 | 0.861 | 0.12836 | -0.055 | 6.707
12 | 0.887 | 0.13711 | -0.058 | 6.469

## 32. Re 500k Mach 0.50 (2)
BIGFOIL.COM POLAR EXPORT
NACA63-711 a=0.6
NACA63-711 a=0.6 |  |  |  | Cl Max: | 1.3898 | at alpha= | 6 | deg
XFOIL ncrit=9 |  |  |  | L/D Max: | 126.848 | at alpha= | 5 | deg
Re: | 500000 |  |  | Cd Min: | 0.25605 | at alpha= | -20 | deg
Mach: | 0.5 |  |  | Cl=0 at alpha= | -5.2965 | deg
|  |  |  | @ Cl=0.1, Cd= | 0.02884
|  |  |  | @ Cl=0.4, Cd= | 0.011667
|  |  |  | @ Cl=0.6, Cd= | 0.0094305
alpha (deg) | Cl | Cd | Cm | Cl/Cd
-20 | -0.5943 | 0.25605 | 0.0224 | -2.321
-19 | -0.5457 | 0.2403 | 0.0106 | -2.2709
-18.5 | -0.5201 | 0.23164 | 0.0059 | -2.2453
-18 | -0.4948 | 0.22389 | 0.0004 | -2.21
-17 | -0.4381 | 0.20818 | -0.0125 | -2.1044
-16.5 | -0.4187 | 0.20112 | -0.0157 | -2.0818
-16 | -0.3993 | 0.19407 | -0.0206 | -2.0575
-15 | -0.3554 | 0.17871 | -0.0278 | -1.9887
-14.5 | -0.3328 | 0.17153 | -0.0321 | -1.9402
-13.5 | -0.2899 | 0.15693 | -0.0405 | -1.8473
-13 | -0.2722 | 0.15006 | -0.0456 | -1.8139
-12.5 | -0.2574 | 0.1433 | -0.0509 | -1.7962
-12 | -0.2321 | 0.13467 | -0.0535 | -1.7235
-11.5 | -0.2103 | 0.12789 | -0.0564 | -1.6444
-11 | -0.1901 | 0.1211 | -0.0602 | -1.5698
-10.5 | -0.1786 | 0.115 | -0.0661 | -1.553
-10 | -0.1639 | 0.10843 | -0.0706 | -1.5116
-9.5 | -0.1426 | 0.1003 | -0.073 | -1.4217
-9 | -0.1205 | 0.09418 | -0.0751 | -1.2795
-8.5 | -0.1032 | 0.08818 | -0.0782 | -1.1703
-8 | -0.0902 | 0.08202 | -0.0832 | -1.0997
-7.5 | -0.0791 | 0.07581 | -0.0887 | -1.0434
-7 | -0.0686 | 0.06866 | -0.0908 | -0.99913
-6.5 | -0.0535 | 0.06333 | -0.0926 | -0.84478
-6 | -0.042 | 0.05768 | -0.0968 | -0.72816
-5.5 | -0.0175 | 0.04991 | -0.1075 | -0.35063
-5 | 0.0255 | 0.03995 | -0.1224 | 0.6383
-3.5 | 0.1798 | 0.01694 | -0.1331 | 10.6139
-3 | 0.2468 | 0.01478 | -0.1333 | 16.6982
-2.5 | 0.3147 | 0.01316 | -0.133 | 23.9134
-2 | 0.382 | 0.01185 | -0.1329 | 32.2363
-1.5 | 0.4498 | 0.01116 | -0.1332 | 40.3047
-1 | 0.5187 | 0.01062 | -0.1334 | 48.8418
-0.5 | 0.5835 | 0.00945 | -0.1343 | 61.746
0 | 0.6512 | 0.00937 | -0.1344 | 69.4984
0.5 | 0.7157 | 0.00915 | -0.1341 | 78.2186
1 | 0.781 | 0.00851 | -0.1334 | 91.7744
1.5 | 0.8494 | 0.00863 | -0.1337 | 98.4241
2 | 0.9164 | 0.00882 | -0.1338 | 103.9002
2.5 | 0.9838 | 0.009 | -0.1338 | 109.3111
3 | 1.0513 | 0.00916 | -0.1337 | 114.7707
3.5 | 1.1183 | 0.00935 | -0.1332 | 119.6043
4 | 1.1838 | 0.0096 | -0.1324 | 123.3125
4.5 | 1.2479 | 0.00992 | -0.131 | 125.7964
5 | 1.3078 | 0.01031 | -0.1287 | 126.8477
5.5 | 1.3566 | 0.01101 | -0.1244 | 123.2153
6 | 1.3898 | 0.01217 | -0.1179 | 114.1988
6.5 | 1.3881 | 0.01446 | -0.1075 | 95.9959
7 | 1.3623 | 0.01907 | -0.0973 | 71.4368
7.5 | 1.3331 | 0.02484 | -0.0889 | 53.6675
8 | 1.3116 | 0.03082 | -0.0824 | 42.5568
8.5 | 1.3064 | 0.03637 | -0.0777 | 35.9197
9 | 1.3132 | 0.04158 | -0.074 | 31.5825
9.5 | 1.3154 | 0.04758 | -0.0709 | 27.6461
10 | 1.3216 | 0.05367 | -0.0683 | 24.6246
10.5 | 1.321 | 0.06066 | -0.0661 | 21.7771
11 | 1.3297 | 0.06718 | -0.064 | 19.7931

## 33. Re 750k Mach 0.00 (1)
BIGFOIL.COM POLAR EXPORT
NACA63-711 a=0.6
NACA63-711 a=0.6 |  |  |  | Cl Max: | 1.422 | at alpha= | 10 | deg
JavaFoil+Calcfoil stall+Eppler ext transition |  |  |  | L/D Max: | 141.547 | at alpha= | 5.5 | deg
Re: | 750000 |  |  | Cd Min: | 0.00649 | at alpha= | -0.5 | deg
Mach: | 0 |  |  | Cl=0 at alpha= | -4.783 | deg
|  |  |  | @ Cl=0.1, Cd= | 0.0083254
|  |  |  | @ Cl=0.4, Cd= | 0.0077231
|  |  |  | @ Cl=0.6, Cd= | 0.0066061
alpha (deg) | Cl | Cd | Cm | Cl/Cd
-18 | -0.332 | 0.17579 | -0.037 | -1.888
-17.5 | -0.343 | 0.1788 | -0.037 | -1.919
-17 | -0.354 | 0.17128 | -0.037 | -2.067
-16.5 | -0.365 | 0.16457 | -0.036 | -2.216
-16 | -0.375 | 0.15013 | -0.036 | -2.497
-15.5 | -0.384 | 0.14453 | -0.036 | -2.659
-15 | -0.393 | 0.13748 | -0.036 | -2.857
-14.5 | -0.4 | 0.12592 | -0.036 | -3.178
-14 | -0.406 | 0.1214 | -0.036 | -3.346
-13.5 | -0.41 | 0.11071 | -0.035 | -3.707
-13 | -0.413 | 0.10477 | -0.036 | -3.938
-12.5 | -0.412 | 0.09767 | -0.036 | -4.222
-12 | -0.41 | 0.09145 | -0.037 | -4.478
-11.5 | -0.404 | 0.08578 | -0.037 | -4.706
-11 | -0.395 | 0.07954 | -0.038 | -4.961
-10.5 | -0.382 | 0.07359 | -0.038 | -5.192
-10 | -0.366 | 0.06946 | -0.039 | -5.267
-9.5 | -0.346 | 0.06416 | -0.04 | -5.392
-9 | -0.322 | 0.0609 | -0.04 | -5.292
-8.5 | -0.295 | 0.05619 | -0.04 | -5.25
-8 | -0.264 | 0.05251 | -0.039 | -5.028
-7.5 | -0.23 | 0.04939 | -0.041 | -4.657
-7 | -0.193 | 0.04704 | -0.042 | -4.104
-6.5 | -0.153 | 0.04399 | -0.042 | -3.487
-6 | -0.112 | 0.04156 | -0.044 | -2.684
-5.5 | -0.068 | 0.03918 | -0.046 | -1.731
-5 | -0.023 | 0.03658 | -0.049 | -0.616
-4.5 | 0.03 | 0.00845 | -0.1 | 3.521
-4 | 0.088 | 0.00836 | -0.1 | 10.558
-3.5 | 0.147 | 0.00819 | -0.101 | 17.983
-3 | 0.207 | 0.00808 | -0.101 | 25.609
-2.5 | 0.267 | 0.00794 | -0.101 | 33.601
-2 | 0.327 | 0.00784 | -0.102 | 41.631
-1.5 | 0.386 | 0.00773 | -0.102 | 50.014
-1 | 0.447 | 0.0077 | -0.103 | 58.098
-0.5 | 0.506 | 0.00649 | -0.103 | 78.084
0 | 0.566 | 0.00656 | -0.104 | 86.266
0.5 | 0.625 | 0.00664 | -0.104 | 94.152
1 | 0.684 | 0.00664 | -0.104 | 102.921
1.5 | 0.743 | 0.00676 | -0.105 | 109.814
2 | 0.801 | 0.00691 | -0.105 | 115.929
2.5 | 0.86 | 0.00678 | -0.105 | 126.755
3 | 0.914 | 0.00696 | -0.106 | 131.269
3.5 | 0.971 | 0.00779 | -0.106 | 124.634
4 | 1.027 | 0.00731 | -0.106 | 140.477
4.5 | 1.081 | 0.00764 | -0.106 | 141.426
5 | 1.133 | 0.00801 | -0.107 | 141.474
5.5 | 1.183 | 0.00836 | -0.107 | 141.547
6 | 1.232 | 0.0088 | -0.107 | 139.94
6.5 | 1.262 | 0.01645 | -0.106 | 76.715
7 | 1.304 | 0.0173 | -0.106 | 75.327
7.5 | 1.341 | 0.01834 | -0.106 | 73.141
8 | 1.373 | 0.01938 | -0.106 | 70.868
8.5 | 1.397 | 0.02052 | -0.106 | 68.051
9 | 1.413 | 0.02167 | -0.107 | 65.21
9.5 | 1.421 | 0.02296 | -0.107 | 61.908
10 | 1.422 | 0.02439 | -0.107 | 58.287
10.5 | 1.414 | 0.02604 | -0.107 | 54.309
11 | 1.399 | 0.02795 | -0.107 | 50.033
11.5 | 1.376 | 0.02955 | -0.107 | 46.553
12 | 1.339 | 0.03229 | -0.107 | 41.48
12.5 | 1.125 | 0.0827 | -0.068 | 13.598
13 | 1.08 | 0.09196 | -0.057 | 11.748
13.5 | 1.04 | 0.10158 | -0.047 | 10.234
14 | 1.001 | 0.10673 | -0.045 | 9.375
14.5 | 0.959 | 0.11516 | -0.042 | 8.33
15 | 0.918 | 0.12097 | -0.043 | 7.585

## 34. Re 750k Mach 0.00 (2)
BIGFOIL.COM POLAR EXPORT
NACA63-711 a=0.6
NACA63-711 a=0.6 |  |  |  | Cl Max: | 1.4937 | at alpha= | 16 | deg
XFOIL ncrit=9 |  |  |  | L/D Max: | 157.048 | at alpha= | 5 | deg
Re: | 750000 |  |  | Cd Min: | 0.23281 | at alpha= | -20 | deg
Mach: | 0 |  |  | Cl=0 at alpha= | -4.8605 | deg
|  |  |  | @ Cl=0.1, Cd= | 0.011314
|  |  |  | @ Cl=0.4, Cd= | 0.008095
|  |  |  | @ Cl=0.6, Cd= | 0.0067606
alpha (deg) | Cl | Cd | Cm | Cl/Cd
-20 | -0.548 | 0.23281 | 0.0177 | -2.3539
-19.5 | -0.53 | 0.22635 | 0.013 | -2.3415
-19 | -0.5125 | 0.21978 | 0.0085 | -2.3319
-18.5 | -0.4947 | 0.21299 | 0.0042 | -2.3226
-18 | -0.4756 | 0.20636 | 0.0009 | -2.3047
-17.5 | -0.4569 | 0.20012 | -0.0031 | -2.2831
-17 | -0.4385 | 0.19382 | -0.0071 | -2.2624
-16 | -0.3921 | 0.17835 | -0.0197 | -2.1985
-15.5 | -0.3805 | 0.17178 | -0.023 | -2.215
-15 | -0.365 | 0.16436 | -0.0256 | -2.2207
-14.5 | -0.3477 | 0.15822 | -0.0285 | -2.1976
-14 | -0.3308 | 0.15222 | -0.0316 | -2.1732
-13.5 | -0.3148 | 0.14572 | -0.035 | -2.1603
-13 | -0.2992 | 0.13883 | -0.0385 | -2.1552
-12.5 | -0.2905 | 0.13109 | -0.0433 | -2.216
-12 | -0.2777 | 0.12406 | -0.0472 | -2.2384
-11.5 | -0.2636 | 0.11627 | -0.0497 | -2.2671
-11 | -0.2463 | 0.11071 | -0.0522 | -2.2247
-10.5 | -0.2316 | 0.10475 | -0.0552 | -2.211
-10 | -0.2193 | 0.09827 | -0.0585 | -2.2316
-9.5 | -0.2145 | 0.09039 | -0.064 | -2.3731
-9 | -0.2072 | 0.083 | -0.0678 | -2.4964
-8.5 | -0.2049 | 0.07566 | -0.0704 | -2.7082
-8 | -0.1925 | 0.07089 | -0.0723 | -2.7155
-7.5 | -0.189 | 0.06502 | -0.076 | -2.9068
-7 | -0.1716 | 0.0525 | -0.0921 | -3.2686
-6.5 | -0.1741 | 0.02263 | -0.1078 | -7.6933
-6 | -0.1238 | 0.01922 | -0.109 | -6.4412
-5.5 | -0.0705 | 0.01634 | -0.1095 | -4.3146
-5 | -0.0154 | 0.01448 | -0.1098 | -1.0635
-4.5 | 0.0398 | 0.01224 | -0.1102 | 3.2516
-4 | 0.0962 | 0.01135 | -0.1105 | 8.4758
-3.5 | 0.153 | 0.01081 | -0.1108 | 14.1536
-3 | 0.2093 | 0.00969 | -0.1112 | 21.5996
-2.5 | 0.2668 | 0.00928 | -0.1117 | 28.75
-2 | 0.3241 | 0.00878 | -0.1121 | 36.9134
-1.5 | 0.3818 | 0.00845 | -0.1126 | 45.1834
-1 | 0.4382 | 0.00735 | -0.1135 | 59.619
-0.5 | 0.4947 | 0.00705 | -0.114 | 70.1702
0 | 0.552 | 0.00694 | -0.1144 | 79.5389
0.5 | 0.6082 | 0.00673 | -0.1145 | 90.3715
1 | 0.6633 | 0.00601 | -0.1142 | 110.3661
1.5 | 0.7206 | 0.00609 | -0.1146 | 118.3251
2 | 0.7778 | 0.00618 | -0.1151 | 125.8576
2.5 | 0.8346 | 0.0063 | -0.1154 | 132.4762
3 | 0.8914 | 0.00637 | -0.1158 | 139.9372
3.5 | 0.9477 | 0.00647 | -0.1161 | 146.476
4 | 1.0036 | 0.0066 | -0.1164 | 152.0606
4.5 | 1.0585 | 0.00678 | -0.1165 | 156.1209
5 | 1.1119 | 0.00708 | -0.1163 | 157.048
5.5 | 1.1626 | 0.00758 | -0.1158 | 153.3773
6 | 1.2119 | 0.00819 | -0.1151 | 147.9731
6.5 | 1.2556 | 0.00916 | -0.1136 | 137.0742
7 | 1.282 | 0.01121 | -0.1097 | 114.3622
7.5 | 1.2954 | 0.01363 | -0.1038 | 95.0404
8 | 1.2972 | 0.01585 | -0.0961 | 81.8423
8.5 | 1.3051 | 0.0183 | -0.0904 | 71.3169
9 | 1.325 | 0.02035 | -0.0865 | 65.1106
9.5 | 1.3439 | 0.02265 | -0.083 | 59.3333
10 | 1.3704 | 0.0245 | -0.0805 | 55.9347
10.5 | 1.3868 | 0.02721 | -0.0773 | 50.9666
11 | 1.4101 | 0.0295 | -0.0749 | 47.8
11.5 | 1.4222 | 0.03282 | -0.072 | 43.3333
12 | 1.4398 | 0.03575 | -0.0697 | 40.2741
12.5 | 1.4562 | 0.03891 | -0.0677 | 37.4248
13 | 1.4598 | 0.04358 | -0.0653 | 33.497
13.5 | 1.4766 | 0.04712 | -0.064 | 31.337
14 | 1.4877 | 0.05145 | -0.0628 | 28.9155
14.5 | 1.4816 | 0.05807 | -0.0616 | 25.514
15 | 1.4889 | 0.06342 | -0.0611 | 23.4768
15.5 | 1.4921 | 0.06954 | -0.0611 | 21.4567
16 | 1.4937 | 0.07619 | -0.0617 | 19.6049
16.5 | 1.4924 | 0.08353 | -0.0628 | 17.8666
17 | 1.489 | 0.09149 | -0.0646 | 16.275
17.5 | 1.4798 | 0.1007 | -0.0672 | 14.6951
18 | 1.4635 | 0.11146 | -0.0709 | 13.1303
18.5 | 1.4423 | 0.12356 | -0.0758 | 11.6729
19.5 | 1.3942 | 0.15094 | -0.0902 | 9.2368
20 | 1.3717 | 0.16551 | -0.0993 | 8.2877

## 35. Re 750k Mach 0.10 (1)
BIGFOIL.COM POLAR EXPORT
NACA63-711 a=0.6
NACA63-711 a=0.6 |  |  |  | Cl Max: | 1.42 | at alpha= | 9.5 | deg
JavaFoil+Calcfoil stall+Eppler ext transition |  |  |  | L/D Max: | 141.699 | at alpha= | 5 | deg
Re: | 750000 |  |  | Cd Min: | 0.00653 | at alpha= | -0.5 | deg
Mach: | 0.1 |  |  | Cl=0 at alpha= | -4.7553 | deg
|  |  |  | @ Cl=0.1, Cd= | 0.008332
|  |  |  | @ Cl=0.4, Cd= | 0.0077541
|  |  |  | @ Cl=0.6, Cd= | 0.0066383
alpha (deg) | Cl | Cd | Cm | Cl/Cd
-17.5 | -0.301 | 0.17351 | -0.038 | -1.732
-17 | -0.313 | 0.16089 | -0.038 | -1.948
-16.5 | -0.326 | 0.16586 | -0.037 | -1.967
-16 | -0.339 | 0.1592 | -0.038 | -2.128
-15.5 | -0.351 | 0.15423 | -0.037 | -2.274
-15 | -0.362 | 0.14399 | -0.037 | -2.513
-14.5 | -0.372 | 0.13264 | -0.037 | -2.804
-14 | -0.381 | 0.12311 | -0.036 | -3.091
-13.5 | -0.388 | 0.11323 | -0.036 | -3.423
-13 | -0.393 | 0.10886 | -0.036 | -3.607
-12.5 | -0.395 | 0.09938 | -0.036 | -3.977
-12 | -0.395 | 0.09328 | -0.036 | -4.235
-11.5 | -0.392 | 0.0872 | -0.037 | -4.492
-11 | -0.385 | 0.08026 | -0.037 | -4.797
-10.5 | -0.375 | 0.07653 | -0.038 | -4.895
-10 | -0.36 | 0.07173 | -0.039 | -5.023
-9.5 | -0.342 | 0.06576 | -0.039 | -5.2
-9 | -0.32 | 0.06143 | -0.04 | -5.204
-8.5 | -0.293 | 0.057 | -0.041 | -5.148
-8 | -0.263 | 0.05296 | -0.039 | -4.97
-7.5 | -0.23 | 0.04924 | -0.04 | -4.664
-7 | -0.193 | 0.04724 | -0.041 | -4.087
-6.5 | -0.154 | 0.04421 | -0.044 | -3.477
-6 | -0.112 | 0.04167 | -0.044 | -2.683
-5.5 | -0.068 | 0.03935 | -0.045 | -1.728
-5 | -0.023 | 0.03675 | -0.049 | -0.615
-4.5 | 0.024 | 0.03395 | -0.055 | 0.713
-4 | 0.089 | 0.00836 | -0.101 | 10.598
-3.5 | 0.148 | 0.00821 | -0.101 | 18.035
-3 | 0.208 | 0.00809 | -0.102 | 25.684
-2.5 | 0.268 | 0.00794 | -0.102 | 33.749
-2 | 0.328 | 0.00787 | -0.102 | 41.687
-1.5 | 0.388 | 0.00776 | -0.103 | 50.018
-1 | 0.449 | 0.00773 | -0.103 | 58.121
-0.5 | 0.509 | 0.00653 | -0.104 | 77.998
0 | 0.569 | 0.00657 | -0.104 | 86.62
0.5 | 0.628 | 0.0067 | -0.104 | 93.839
1 | 0.687 | 0.00665 | -0.105 | 103.365
1.5 | 0.746 | 0.00676 | -0.105 | 110.332
2 | 0.805 | 0.00694 | -0.106 | 116.068
2.5 | 0.864 | 0.00683 | -0.106 | 126.426
3 | 0.918 | 0.00697 | -0.106 | 131.837
3.5 | 0.975 | 0.00783 | -0.107 | 124.653
4 | 1.032 | 0.00736 | -0.107 | 140.111
4.5 | 1.086 | 0.00769 | -0.107 | 141.178
5 | 1.138 | 0.00803 | -0.107 | 141.699
5.5 | 1.189 | 0.00843 | -0.107 | 141.003
6 | 1.237 | 0.00888 | -0.107 | 139.269
6.5 | 1.267 | 0.0166 | -0.106 | 76.333
7 | 1.308 | 0.01749 | -0.106 | 74.802
7.5 | 1.346 | 0.01852 | -0.107 | 72.651
8 | 1.377 | 0.01963 | -0.107 | 70.158
8.5 | 1.399 | 0.0208 | -0.107 | 67.265
9 | 1.414 | 0.02197 | -0.107 | 64.345
9.5 | 1.42 | 0.02327 | -0.107 | 61.037
10 | 1.418 | 0.02473 | -0.107 | 57.323
10.5 | 1.407 | 0.02642 | -0.108 | 53.237
11 | 1.387 | 0.02844 | -0.108 | 48.764
11.5 | 1.359 | 0.03011 | -0.108 | 45.148
12 | 1.321 | 0.03226 | -0.107 | 40.96
12.5 | 1.09 | 0.08787 | -0.055 | 12.4
13 | 1.051 | 0.09372 | -0.052 | 11.213
13.5 | 1.007 | 0.10294 | -0.042 | 9.78
14 | 0.963 | 0.10817 | -0.044 | 8.906
14.5 | 0.917 | 0.11873 | -0.042 | 7.726

## 36. Re 750k Mach 0.10 (2)
BIGFOIL.COM POLAR EXPORT
NACA63-711 a=0.6
NACA63-711 a=0.6 |  |  |  | Cl Max: | 1.4819 | at alpha= | 16 | deg
XFOIL ncrit=9 |  |  |  | L/D Max: | 157.135 | at alpha= | 5 | deg
Re: | 750000 |  |  | Cd Min: | 0.23343 | at alpha= | -20 | deg
Mach: | 0.1 |  |  | Cl=0 at alpha= | -4.8582 | deg
|  |  |  | @ Cl=0.1, Cd= | 0.011416
|  |  |  | @ Cl=0.4, Cd= | 0.0081705
|  |  |  | @ Cl=0.6, Cd= | 0.0068179
alpha (deg) | Cl | Cd | Cm | Cl/Cd
-20 | -0.5493 | 0.23343 | 0.0179 | -2.3532
-19.5 | -0.5311 | 0.22694 | 0.0132 | -2.3403
-19 | -0.5134 | 0.22034 | 0.0086 | -2.33
-18.5 | -0.4951 | 0.21336 | 0.0044 | -2.3205
-18 | -0.4761 | 0.20689 | 0.001 | -2.3012
-17.5 | -0.4571 | 0.20061 | -0.0031 | -2.2786
-17 | -0.4385 | 0.19427 | -0.0072 | -2.2572
-16.5 | -0.4199 | 0.18764 | -0.0113 | -2.2378
-16 | -0.3925 | 0.17889 | -0.0195 | -2.1941
-15.5 | -0.3806 | 0.17229 | -0.0228 | -2.2091
-15 | -0.3647 | 0.16486 | -0.0255 | -2.2122
-14.5 | -0.3472 | 0.15869 | -0.0285 | -2.1879
-14 | -0.33 | 0.15264 | -0.0317 | -2.1619
-13.5 | -0.314 | 0.14613 | -0.035 | -2.1488
-13 | -0.2981 | 0.13918 | -0.0386 | -2.1418
-12 | -0.2762 | 0.12445 | -0.0473 | -2.2194
-11.5 | -0.2616 | 0.11672 | -0.0497 | -2.2413
-11 | -0.2441 | 0.1111 | -0.0524 | -2.1971
-10.5 | -0.2294 | 0.10511 | -0.0554 | -2.1825
-10 | -0.2168 | 0.09859 | -0.0587 | -2.199
-9.5 | -0.2118 | 0.09078 | -0.0643 | -2.3331
-9 | -0.2111 | 0.08201 | -0.0682 | -2.5741
-8.5 | -0.2 | 0.07633 | -0.0704 | -2.6202
-8 | -0.1871 | 0.07149 | -0.0725 | -2.6171
-7.5 | -0.1844 | 0.06573 | -0.0756 | -2.8054
-7 | -0.1678 | 0.0538 | -0.0911 | -3.119
-6.5 | -0.1718 | 0.02489 | -0.1081 | -6.9024
-5.5 | -0.0709 | 0.01695 | -0.1103 | -4.1829
-5 | -0.0158 | 0.01469 | -0.1105 | -1.0756
-4.5 | 0.0399 | 0.01243 | -0.1109 | 3.21
-4 | 0.0966 | 0.01145 | -0.1112 | 8.4367
-3.5 | 0.1537 | 0.01087 | -0.1115 | 14.1398
-3 | 0.2105 | 0.00974 | -0.1119 | 21.6119
-2.5 | 0.2683 | 0.00931 | -0.1123 | 28.8185
-2 | 0.326 | 0.00882 | -0.1127 | 36.9615
-1.5 | 0.3841 | 0.00847 | -0.1132 | 45.3483
-1 | 0.4409 | 0.0074 | -0.1142 | 59.5811
-0.5 | 0.4978 | 0.00707 | -0.1146 | 70.4102
0 | 0.5554 | 0.00696 | -0.115 | 79.7989
0.5 | 0.6119 | 0.00678 | -0.1152 | 90.2507
1 | 0.6673 | 0.00603 | -0.1148 | 110.6633
1.5 | 0.7249 | 0.00613 | -0.1152 | 118.2545
2 | 0.7825 | 0.0062 | -0.1157 | 126.2097
2.5 | 0.8397 | 0.00631 | -0.1161 | 133.0745
3 | 0.8968 | 0.0064 | -0.1164 | 140.125
3.5 | 0.9535 | 0.0065 | -0.1167 | 146.6923
4 | 1.0097 | 0.00663 | -0.117 | 152.2926
4.5 | 1.065 | 0.00682 | -0.117 | 156.1584
5 | 1.1188 | 0.00712 | -0.1168 | 157.1348
5.5 | 1.1697 | 0.00763 | -0.1162 | 153.3028
6 | 1.219 | 0.00826 | -0.1155 | 147.5787
6.5 | 1.262 | 0.00929 | -0.1138 | 135.845
7 | 1.2862 | 0.01144 | -0.1094 | 112.4301
7.5 | 1.2968 | 0.01387 | -0.103 | 93.4968
8 | 1.2966 | 0.01622 | -0.0951 | 79.9383
8.5 | 1.3051 | 0.01875 | -0.0895 | 69.6053
9 | 1.326 | 0.02081 | -0.0859 | 63.7194
9.5 | 1.3451 | 0.02317 | -0.0823 | 58.0535
10 | 1.3706 | 0.02516 | -0.0797 | 54.4754
10.5 | 1.3873 | 0.02792 | -0.0765 | 49.6884
11 | 1.4095 | 0.03036 | -0.0741 | 46.4262
11.5 | 1.4174 | 0.03414 | -0.0709 | 41.5173
12 | 1.4377 | 0.03692 | -0.0689 | 38.941
12.5 | 1.4507 | 0.04054 | -0.0667 | 35.7844
13 | 1.4568 | 0.04513 | -0.0646 | 32.2801
13.5 | 1.472 | 0.04897 | -0.0632 | 30.0592
14 | 1.48 | 0.05383 | -0.0621 | 27.494
14.5 | 1.4756 | 0.06045 | -0.0611 | 24.4103
15 | 1.4804 | 0.06631 | -0.0608 | 22.3254
15.5 | 1.4818 | 0.07288 | -0.061 | 20.3321
16 | 1.4819 | 0.07997 | -0.0618 | 18.5307
16.5 | 1.4783 | 0.08789 | -0.0633 | 16.8199
17 | 1.4726 | 0.09652 | -0.0656 | 15.2569
17.5 | 1.4604 | 0.10654 | -0.0688 | 13.7075
18 | 1.4413 | 0.1182 | -0.0733 | 12.1937
18.5 | 1.418 | 0.13116 | -0.0792 | 10.8112
19 | 1.3899 | 0.14591 | -0.0871 | 9.5257

## 37. Re 750k Mach 0.25 (1)
BIGFOIL.COM POLAR EXPORT
NACA63-711 a=0.6
NACA63-711 a=0.6 |  |  |  | Cl Max: | 1.412 | at alpha= | 9 | deg
JavaFoil+Calcfoil stall+Eppler ext transition |  |  |  | L/D Max: | 139.317 | at alpha= | 4.5 | deg
Re: | 750000 |  |  | Cd Min: | 0.00659 | at alpha= | -0.5 | deg
Mach: | 0.25 |  |  | Cl=0 at alpha= | -4.7604 | deg
|  |  |  | @ Cl=0.1, Cd= | 0.0084164
|  |  |  | @ Cl=0.4, Cd= | 0.0078691
|  |  |  | @ Cl=0.6, Cd= | 0.0067018
alpha (deg) | Cl | Cd | Cm | Cl/Cd
-15 | -0.059 | 0.13937 | -0.041 | -0.426
-14.5 | -0.057 | 0.12447 | -0.041 | -0.454
-14 | -0.111 | 0.11958 | -0.041 | -0.93
-13.5 | -0.165 | 0.11435 | -0.041 | -1.445
-13 | -0.204 | 0.11115 | -0.04 | -1.838
-12.5 | -0.237 | 0.10324 | -0.04 | -2.291
-12 | -0.263 | 0.10831 | -0.039 | -2.43
-11.5 | -0.284 | 0.09963 | -0.038 | -2.853
-11 | -0.299 | 0.08923 | -0.038 | -3.357
-10.5 | -0.308 | 0.08552 | -0.036 | -3.606
-10 | -0.311 | 0.07704 | -0.037 | -4.035
-9.5 | -0.307 | 0.07158 | -0.038 | -4.285
-9 | -0.296 | 0.06605 | -0.039 | -4.479
-8.5 | -0.278 | 0.05966 | -0.04 | -4.668
-8 | -0.255 | 0.0552 | -0.041 | -4.62
-7.5 | -0.226 | 0.05101 | -0.04 | -4.431
-7 | -0.192 | 0.04759 | -0.041 | -4.04
-6.5 | -0.154 | 0.04537 | -0.042 | -3.403
-6 | -0.113 | 0.04251 | -0.044 | -2.662
-5.5 | -0.069 | 0.03991 | -0.045 | -1.732
-5 | -0.023 | 0.03732 | -0.048 | -0.617
-4.5 | 0.025 | 0.03545 | -0.05 | 0.694
-4 | 0.091 | 0.00844 | -0.104 | 10.757
-3.5 | 0.152 | 0.00828 | -0.104 | 18.331
-3 | 0.213 | 0.00816 | -0.104 | 26.149
-2.5 | 0.275 | 0.00801 | -0.105 | 34.343
-2 | 0.337 | 0.00793 | -0.105 | 42.525
-1.5 | 0.399 | 0.00787 | -0.106 | 50.707
-1 | 0.462 | 0.00781 | -0.106 | 59.16
-0.5 | 0.523 | 0.00659 | -0.106 | 79.335
0 | 0.585 | 0.00666 | -0.107 | 87.749
0.5 | 0.646 | 0.00683 | -0.107 | 94.612
1 | 0.706 | 0.00681 | -0.108 | 103.722
1.5 | 0.767 | 0.00694 | -0.108 | 110.412
2 | 0.827 | 0.00684 | -0.108 | 120.983
2.5 | 0.887 | 0.00702 | -0.109 | 126.438
3 | 0.942 | 0.00777 | -0.109 | 121.194
3.5 | 1 | 0.00806 | -0.109 | 124.115
4 | 1.057 | 0.00762 | -0.109 | 138.685
4.5 | 1.112 | 0.00798 | -0.11 | 139.317
5 | 1.165 | 0.00837 | -0.11 | 139.266
5.5 | 1.216 | 0.0088 | -0.11 | 138.216
6 | 1.265 | 0.00932 | -0.11 | 135.74
6.5 | 1.294 | 0.01748 | -0.109 | 74.042
7 | 1.334 | 0.0185 | -0.109 | 72.121
7.5 | 1.369 | 0.01964 | -0.109 | 69.713
8 | 1.396 | 0.02083 | -0.109 | 67.011
8.5 | 1.409 | 0.02226 | -0.11 | 63.3
9 | 1.412 | 0.02364 | -0.11 | 59.728
9.5 | 1.402 | 0.02521 | -0.11 | 55.601
10 | 1.378 | 0.02718 | -0.11 | 50.711
10.5 | 1.34 | 0.02912 | -0.11 | 46.025
11 | 1.089 | 0.07588 | -0.055 | 14.357
11.5 | 1.033 | 0.08359 | -0.046 | 12.352
12 | 0.968 | 0.08995 | -0.044 | 10.766
12.5 | 0.894 | 0.09687 | -0.042 | 9.234
13 | 0.812 | 0.10431 | -0.041 | 7.788
13.5 | 0.723 | 0.11102 | -0.039 | 6.516
14 | 0.629 | 0.11745 | -0.041 | 5.358

## 38. Re 750k Mach 0.25 (2)
BIGFOIL.COM POLAR EXPORT
NACA63-711 a=0.6
NACA63-711 a=0.6 |  |  |  | Cl Max: | 1.4413 | at alpha= | 13.5 | deg
XFOIL ncrit=9 |  |  |  | L/D Max: | 155.907 | at alpha= | 4.5 | deg
Re: | 750000 |  |  | Cd Min: | 0.23697 | at alpha= | -20 | deg
Mach: | 0.25 |  |  | Cl=0 at alpha= | -4.8563 | deg
|  |  |  | @ Cl=0.1, Cd= | 0.012034
|  |  |  | @ Cl=0.4, Cd= | 0.0085737
|  |  |  | @ Cl=0.6, Cd= | 0.007013
alpha (deg) | Cl | Cd | Cm | Cl/Cd
-20 | -0.5568 | 0.23697 | 0.0188 | -2.3497
-19.5 | -0.5376 | 0.23031 | 0.0139 | -2.3342
-18.5 | -0.4987 | 0.21625 | 0.0052 | -2.3061
-18 | -0.479 | 0.20988 | 0.0012 | -2.2823
-17.5 | -0.4589 | 0.20336 | -0.0032 | -2.2566
-16.5 | -0.41 | 0.18893 | -0.0149 | -2.1701
-16 | -0.3958 | 0.18189 | -0.0183 | -2.176
-15.5 | -0.3815 | 0.17504 | -0.0222 | -2.1795
-15 | -0.3633 | 0.16752 | -0.0251 | -2.1687
-14.5 | -0.3449 | 0.16119 | -0.0284 | -2.1397
-14 | -0.3267 | 0.15496 | -0.0318 | -2.1083
-13.5 | -0.3094 | 0.14819 | -0.0354 | -2.0879
-13 | -0.2932 | 0.14103 | -0.0392 | -2.079
-12.5 | -0.2826 | 0.13355 | -0.0442 | -2.1161
-12 | -0.2686 | 0.12654 | -0.048 | -2.1226
-11.5 | -0.2508 | 0.11901 | -0.0504 | -2.1074
-11 | -0.2332 | 0.11316 | -0.0532 | -2.0608
-10.5 | -0.2179 | 0.10693 | -0.0564 | -2.0378
-10 | -0.2062 | 0.09996 | -0.0606 | -2.0628
-9.5 | -0.1983 | 0.09277 | -0.0655 | -2.1375
-9 | -0.1923 | 0.08474 | -0.0687 | -2.2693
-8.5 | -0.1763 | 0.07944 | -0.0708 | -2.2193
-8 | -0.1629 | 0.07417 | -0.0733 | -2.1963
-7.5 | -0.1565 | 0.06802 | -0.0766 | -2.3008
-7 | -0.1513 | 0.05909 | -0.0864 | -2.5605
-6.5 | -0.1283 | 0.047 | -0.1003 | -2.7298
-5.5 | -0.0682 | 0.02399 | -0.1133 | -2.8429
-5 | -0.0169 | 0.01659 | -0.1145 | -1.0187
-4.5 | 0.0419 | 0.01466 | -0.1147 | 2.8581
-4 | 0.0989 | 0.01205 | -0.115 | 8.2075
-3.5 | 0.1582 | 0.0112 | -0.1152 | 14.125
-3 | 0.2171 | 0.01007 | -0.1155 | 21.5591
-2.5 | 0.2767 | 0.0095 | -0.1158 | 29.1263
-2 | 0.3366 | 0.00899 | -0.1163 | 37.4416
-1.5 | 0.3967 | 0.00862 | -0.1167 | 46.0209
-1 | 0.4558 | 0.00779 | -0.1175 | 58.5109
-0.5 | 0.5144 | 0.00717 | -0.1182 | 71.7434
0 | 0.5738 | 0.00708 | -0.1185 | 81.0452
0.5 | 0.6325 | 0.00693 | -0.1188 | 91.2698
1 | 0.6892 | 0.00613 | -0.1182 | 112.4307
1.5 | 0.7489 | 0.00623 | -0.1187 | 120.2087
2 | 0.8084 | 0.00634 | -0.1191 | 127.5079
2.5 | 0.8677 | 0.00643 | -0.1195 | 134.9456
3 | 0.9268 | 0.00655 | -0.1198 | 141.4962
3.5 | 0.9855 | 0.00667 | -0.12 | 147.7511
4 | 1.0438 | 0.00682 | -0.1202 | 153.0499
4.5 | 1.1007 | 0.00706 | -0.12 | 155.9065
5 | 1.1558 | 0.00742 | -0.1195 | 155.7682
5.5 | 1.2079 | 0.00798 | -0.1186 | 151.3659
6 | 1.257 | 0.00873 | -0.1172 | 143.9863
6.5 | 1.2944 | 0.01011 | -0.1141 | 128.0317
7 | 1.3043 | 0.0127 | -0.1072 | 102.7008
7.5 | 1.2969 | 0.01535 | -0.0978 | 84.4886
8 | 1.298 | 0.01837 | -0.0911 | 70.6587
8.5 | 1.3097 | 0.02118 | -0.0862 | 61.8366
9 | 1.3304 | 0.02363 | -0.0826 | 56.3013
9.5 | 1.3487 | 0.0264 | -0.079 | 51.0871
10 | 1.3694 | 0.02912 | -0.076 | 47.0261
10.5 | 1.3858 | 0.0323 | -0.0729 | 42.904
11 | 1.4015 | 0.03572 | -0.0701 | 39.2357
11.5 | 1.4104 | 0.03998 | -0.0673 | 35.2776
12 | 1.4237 | 0.04405 | -0.0651 | 32.3201
12.5 | 1.4228 | 0.04984 | -0.0629 | 28.5474
13 | 1.4328 | 0.05487 | -0.0614 | 26.1126
13.5 | 1.4413 | 0.06028 | -0.0605 | 23.9101
14 | 1.4329 | 0.06807 | -0.0599 | 21.0504
14.5 | 1.4335 | 0.07525 | -0.06 | 19.0498
15 | 1.4262 | 0.08389 | -0.0609 | 17.0008
15.5 | 1.4138 | 0.09385 | -0.0631 | 15.0645
16 | 1.3971 | 0.1051 | -0.0667 | 13.2931
16.5 | 1.3745 | 0.11807 | -0.0721 | 11.6414
17 | 1.3498 | 0.1322 | -0.0793 | 10.2103
17.5 | 1.3219 | 0.14803 | -0.0885 | 8.9299
18 | 1.2931 | 0.16529 | -0.0995 | 7.8232
18.5 | 1.2582 | 0.18595 | -0.1132 | 6.7663

## 39. Re 750k Mach 0.50 (1)
BIGFOIL.COM POLAR EXPORT
NACA63-711 a=0.6
NACA63-711 a=0.6 |  |  |  | Cl Max: | 1.412 | at alpha= | 7 | deg
JavaFoil+Calcfoil stall+Eppler ext transition |  |  |  | L/D Max: | 128.567 | at alpha= | 4.5 | deg
Re: | 750000 |  |  | Cd Min: | 0.00683 | at alpha= | 0.5 | deg
Mach: | 0.5 |  |  | Cl=0 at alpha= | -4.76 | deg
|  |  |  | @ Cl=0.1, Cd= | 0.03451
|  |  |  | @ Cl=0.4, Cd= | 0.0082163
|  |  |  | @ Cl=0.6, Cd= | 0.0079773
alpha (deg) | Cl | Cd | Cm | Cl/Cd
-20 | -0.848 | 0.19967 | -0.056 | -4.247
-19.5 | -0.82 | 0.1939 | -0.056 | -4.231
-19 | -0.793 | 0.19064 | -0.056 | -4.159
-18.5 | -0.765 | 0.18577 | -0.056 | -4.119
-18 | -0.738 | 0.18089 | -0.056 | -4.077
-17.5 | -0.708 | 0.17303 | -0.054 | -4.094
-17 | -0.68 | 0.16684 | -0.054 | -4.077
-16.5 | -0.652 | 0.1631 | -0.054 | -4
-16 | -0.625 | 0.15947 | -0.054 | -3.918
-15.5 | -0.597 | 0.1552 | -0.054 | -3.846
-15 | -0.569 | 0.14474 | -0.054 | -3.933
-14.5 | -0.541 | 0.14761 | -0.054 | -3.667
-14 | -0.512 | 0.13446 | -0.051 | -3.81
-13.5 | -0.485 | 0.13003 | -0.051 | -3.727
-13 | -0.457 | 0.12488 | -0.051 | -3.658
-12.5 | -0.429 | 0.1212 | -0.051 | -3.54
-12 | -0.401 | 0.11891 | -0.052 | -3.375
-11.5 | -0.374 | 0.11433 | -0.052 | -3.267
-11 | -0.345 | 0.11572 | -0.051 | -2.985
-10.5 | -0.317 | 0.10171 | -0.048 | -3.12
-10 | -0.29 | 0.10416 | -0.048 | -2.78
-9.5 | -0.262 | 0.09626 | -0.049 | -2.721
-9 | -0.234 | 0.09102 | -0.049 | -2.573
-8.5 | -0.207 | 0.09073 | -0.049 | -2.276
-8 | -0.179 | 0.09418 | -0.049 | -1.899
-7.5 | -0.151 | 0.08201 | -0.044 | -1.841
-7 | -0.123 | 0.05563 | -0.046 | -2.219
-6.5 | -0.096 | 0.07648 | -0.046 | -1.254
-6 | -0.068 | 0.05999 | -0.043 | -1.138
-5.5 | -0.067 | 0.04557 | -0.043 | -1.465
-5 | -0.024 | 0.04101 | -0.045 | -0.585
-4.5 | 0.026 | 0.03798 | -0.048 | 0.694
-4 | 0.08 | 0.03527 | -0.052 | 2.259
-3.5 | 0.135 | 0.03318 | -0.057 | 4.063
-3 | 0.237 | 0.00838 | -0.117 | 28.207
-2.5 | 0.306 | 0.0083 | -0.117 | 36.881
-2 | 0.376 | 0.00823 | -0.118 | 45.684
-1.5 | 0.446 | 0.00819 | -0.118 | 54.376
-1 | 0.516 | 0.0082 | -0.119 | 62.955
-0.5 | 0.585 | 0.00822 | -0.119 | 71.178
0 | 0.653 | 0.00712 | -0.119 | 91.726
0.5 | 0.719 | 0.00683 | -0.12 | 105.385
1 | 0.785 | 0.00763 | -0.12 | 102.885
1.5 | 0.851 | 0.00788 | -0.12 | 108.06
2 | 0.917 | 0.00819 | -0.12 | 111.931
2.5 | 0.982 | 0.00851 | -0.12 | 115.422
3 | 1.04 | 0.00888 | -0.121 | 117.082
3.5 | 1.104 | 0.00929 | -0.121 | 118.767
4 | 1.166 | 0.00975 | -0.121 | 119.606
4.5 | 1.225 | 0.00953 | -0.121 | 128.567
5 | 1.281 | 0.01014 | -0.121 | 126.305
5.5 | 1.332 | 0.01084 | -0.121 | 122.941
6 | 1.363 | 0.02062 | -0.12 | 66.115
6.5 | 1.398 | 0.02226 | -0.12 | 62.781
7 | 1.412 | 0.024 | -0.12 | 58.859
7.5 | 1.397 | 0.02625 | -0.121 | 53.218
8 | 1.096 | 0.05602 | -0.058 | 19.556
8.5 | 0.707 | 0.0639 | -0.045 | 11.063
9 | 0.733 | 0.09153 | -0.047 | 8.005
9.5 | 0.758 | 0.09437 | -0.047 | 8.036
10 | 0.784 | 0.09674 | -0.048 | 8.103
10.5 | 0.81 | 0.1012 | -0.053 | 8.005
11 | 0.835 | 0.10685 | -0.053 | 7.818
11.5 | 0.861 | 0.11616 | -0.056 | 7.415
12 | 0.887 | 0.12295 | -0.059 | 7.215

## 40. Re 750k Mach 0.50 (2)
BIGFOIL.COM POLAR EXPORT
NACA63-711 a=0.6
NACA63-711 a=0.6 |  |  |  | Cl Max: | 1.3812 | at alpha= | 6 | deg
XFOIL ncrit=9 |  |  |  | L/D Max: | 150.986 | at alpha= | 4.5 | deg
Re: | 750000 |  |  | Cd Min: | 0.2557 | at alpha= | -20 | deg
Mach: | 0.5 |  |  | Cl=0 at alpha= | -5.1892 | deg
|  |  |  | @ Cl=0.1, Cd= | 0.018874
|  |  |  | @ Cl=0.4, Cd= | 0.0097812
|  |  |  | @ Cl=0.6, Cd= | 0.0077678
alpha (deg) | Cl | Cd | Cm | Cl/Cd
-20 | -0.5957 | 0.2557 | 0.0229 | -2.3297
-19.5 | -0.5712 | 0.24732 | 0.0175 | -2.3096
-19 | -0.5467 | 0.23951 | 0.0123 | -2.2826
-18 | -0.4943 | 0.2242 | 0.0007 | -2.2047
-17.5 | -0.4738 | 0.2171 | -0.003 | -2.1824
-17 | -0.4518 | 0.20964 | -0.0073 | -2.1551
-16.5 | -0.429 | 0.20186 | -0.0118 | -2.1252
-16 | -0.408 | 0.19411 | -0.0171 | -2.1019
-15.5 | -0.3856 | 0.18594 | -0.0215 | -2.0738
-15 | -0.3625 | 0.17871 | -0.0252 | -2.0284
-14.5 | -0.3395 | 0.17144 | -0.0297 | -1.9803
-13.5 | -0.2961 | 0.15651 | -0.0388 | -1.8919
-13 | -0.2771 | 0.1491 | -0.0437 | -1.8585
-12.5 | -0.2601 | 0.14171 | -0.0485 | -1.8354
-12 | -0.2362 | 0.13376 | -0.0514 | -1.7658
-11.5 | -0.2149 | 0.12712 | -0.0548 | -1.6905
-11 | -0.1952 | 0.12033 | -0.0586 | -1.6222
-10.5 | -0.1803 | 0.1132 | -0.0639 | -1.5928
-10 | -0.1648 | 0.10636 | -0.0682 | -1.5495
-9.5 | -0.1451 | 0.09901 | -0.0707 | -1.4655
-9 | -0.125 | 0.09298 | -0.0737 | -1.3444
-8.5 | -0.1077 | 0.08681 | -0.077 | -1.2406
-8 | -0.0959 | 0.08025 | -0.0822 | -1.195
-7.5 | -0.0824 | 0.07363 | -0.0866 | -1.1191
-7 | -0.0705 | 0.06696 | -0.0904 | -1.0529
-6.5 | -0.0686 | 0.06035 | -0.0926 | -1.1367
-6 | -0.049 | 0.05556 | -0.0962 | -0.88193
-5.5 | -0.0244 | 0.04751 | -0.1068 | -0.51358
-4.5 | 0.0541 | 0.02476 | -0.1288 | 2.185
-4 | 0.1122 | 0.01731 | -0.1315 | 6.4818
-3.5 | 0.1778 | 0.01404 | -0.1319 | 12.6638
-3 | 0.2466 | 0.0122 | -0.1319 | 20.2131
-2.5 | 0.3145 | 0.01059 | -0.1318 | 29.6978
-2 | 0.3834 | 0.00994 | -0.132 | 38.5714
-1.5 | 0.4524 | 0.00928 | -0.1323 | 48.75
-1 | 0.5214 | 0.00894 | -0.1327 | 58.3221
-0.5 | 0.5884 | 0.00779 | -0.1338 | 75.5327
0 | 0.6562 | 0.00766 | -0.1341 | 85.6658
0.5 | 0.724 | 0.00758 | -0.1344 | 95.5145
1 | 0.7908 | 0.00743 | -0.1345 | 106.4334
1.5 | 0.8558 | 0.00683 | -0.1338 | 125.3001
2 | 0.9241 | 0.00697 | -0.1341 | 132.5825
2.5 | 0.9921 | 0.00714 | -0.1343 | 138.9496
3 | 1.0598 | 0.00734 | -0.1342 | 144.3869
3.5 | 1.1268 | 0.00758 | -0.1338 | 148.6544
4 | 1.1926 | 0.00791 | -0.133 | 150.7712
4.5 | 1.2562 | 0.00832 | -0.1317 | 150.9856
5 | 1.3137 | 0.00895 | -0.1291 | 146.7821
5.5 | 1.3618 | 0.00986 | -0.125 | 138.1136
6 | 1.3812 | 0.01144 | -0.1168 | 120.7343
7 | 1.3434 | 0.01962 | -0.0965 | 68.4709
7.5 | 1.3255 | 0.02482 | -0.089 | 53.4045
8 | 1.3188 | 0.02985 | -0.0831 | 44.1809
8.5 | 1.3307 | 0.03411 | -0.0788 | 39.012
9 | 1.3436 | 0.03871 | -0.075 | 34.7094
9.5 | 1.3482 | 0.04436 | -0.0716 | 30.3922
10 | 1.3595 | 0.04987 | -0.0689 | 27.2609
10.5 | 1.359 | 0.0568 | -0.0665 | 23.9261
11 | 1.3606 | 0.06394 | -0.0645 | 21.2793

## 41. Re 1M Mach 0.00 (1)
BIGFOIL.COM POLAR EXPORT
NACA63-711 a=0.6
NACA63-711 a=0.6 |  |  |  | Cl Max: | 1.424 | at alpha= | 9.5 | deg
JavaFoil+Calcfoil stall+Eppler ext transition |  |  |  | L/D Max: | 151.713 | at alpha= | 5 | deg
Re: | 1000000 |  |  | Cd Min: | 0.00609 | at alpha= | -0.5 | deg
Mach: | 0 |  |  | Cl=0 at alpha= | -4.7586 | deg
|  |  |  | @ Cl=0.1, Cd= | 0.0078875
|  |  |  | @ Cl=0.4, Cd= | 0.0073185
|  |  |  | @ Cl=0.6, Cd= | 0.0062364
alpha (deg) | Cl | Cd | Cm | Cl/Cd
-18 | -0.332 | 0.17174 | -0.039 | -1.934
-17.5 | -0.343 | 0.16443 | -0.038 | -2.088
-17 | -0.354 | 0.15306 | -0.038 | -2.314
-16.5 | -0.365 | 0.14449 | -0.038 | -2.525
-16 | -0.375 | 0.14097 | -0.038 | -2.66
-15.5 | -0.384 | 0.13991 | -0.038 | -2.748
-15 | -0.393 | 0.12915 | -0.037 | -3.043
-14.5 | -0.4 | 0.12414 | -0.037 | -3.225
-14 | -0.406 | 0.1154 | -0.037 | -3.521
-13.5 | -0.41 | 0.10655 | -0.037 | -3.853
-13 | -0.413 | 0.10075 | -0.037 | -4.096
-12.5 | -0.413 | 0.0942 | -0.037 | -4.379
-12 | -0.41 | 0.08818 | -0.038 | -4.646
-11.5 | -0.404 | 0.08262 | -0.038 | -4.888
-11 | -0.395 | 0.078 | -0.039 | -5.061
-10.5 | -0.382 | 0.07233 | -0.04 | -5.285
-10 | -0.366 | 0.06736 | -0.041 | -5.435
-9.5 | -0.346 | 0.06297 | -0.042 | -5.499
-9 | -0.322 | 0.05947 | -0.041 | -5.422
-8.5 | -0.295 | 0.05503 | -0.042 | -5.364
-8 | -0.264 | 0.05147 | -0.042 | -5.134
-7.5 | -0.23 | 0.04803 | -0.042 | -4.793
-7 | -0.193 | 0.04515 | -0.043 | -4.279
-6.5 | -0.154 | 0.04321 | -0.044 | -3.553
-6 | -0.112 | 0.04056 | -0.047 | -2.754
-5.5 | -0.068 | 0.03805 | -0.049 | -1.786
-5 | -0.028 | 0.00823 | -0.099 | -3.396
-4.5 | 0.03 | 0.00812 | -0.1 | 3.663
-4 | 0.088 | 0.00792 | -0.1 | 11.136
-3.5 | 0.147 | 0.00776 | -0.101 | 18.995
-3 | 0.207 | 0.00762 | -0.101 | 27.149
-2.5 | 0.267 | 0.00748 | -0.101 | 35.625
-2 | 0.327 | 0.00741 | -0.102 | 44.091
-1.5 | 0.386 | 0.00733 | -0.102 | 52.74
-1 | 0.447 | 0.00728 | -0.103 | 61.383
-0.5 | 0.506 | 0.00609 | -0.103 | 83.188
0 | 0.566 | 0.00615 | -0.104 | 92.047
0.5 | 0.625 | 0.0063 | -0.104 | 99.214
1 | 0.684 | 0.00647 | -0.104 | 105.792
1.5 | 0.743 | 0.0064 | -0.105 | 116.132
2 | 0.802 | 0.0065 | -0.105 | 123.339
2.5 | 0.86 | 0.00664 | -0.105 | 129.521
3 | 0.915 | 0.00652 | -0.106 | 140.19
3.5 | 0.972 | 0.00669 | -0.106 | 145.321
4 | 1.029 | 0.00684 | -0.106 | 150.441
4.5 | 1.083 | 0.00715 | -0.107 | 151.465
5 | 1.136 | 0.00749 | -0.107 | 151.713
5.5 | 1.186 | 0.00783 | -0.107 | 151.5
6 | 1.235 | 0.00825 | -0.107 | 149.799
6.5 | 1.264 | 0.01554 | -0.106 | 81.357
7 | 1.306 | 0.01635 | -0.106 | 79.897
7.5 | 1.344 | 0.01733 | -0.106 | 77.541
8 | 1.376 | 0.01832 | -0.106 | 75.109
8.5 | 1.399 | 0.01937 | -0.107 | 72.217
9 | 1.415 | 0.02046 | -0.107 | 69.153
9.5 | 1.424 | 0.02171 | -0.107 | 65.571
10 | 1.424 | 0.02305 | -0.107 | 61.799
10.5 | 1.417 | 0.02463 | -0.107 | 57.513
11 | 1.401 | 0.02629 | -0.107 | 53.294
11.5 | 1.378 | 0.02795 | -0.108 | 49.321
12 | 1.348 | 0.02998 | -0.108 | 44.943
12.5 | 1.312 | 0.03165 | -0.108 | 41.452
13 | 1.268 | 0.03417 | -0.107 | 37.115
13.5 | 1.042 | 0.09899 | -0.053 | 10.528
14 | 1.004 | 0.10336 | -0.054 | 9.712
14.5 | 0.961 | 0.11282 | -0.048 | 8.515

## 42. Re 1M Mach 0.00 (2)
BIGFOIL.COM POLAR EXPORT
NACA63-711 a=0.6
NACA63-711 a=0.6 |  |  |  | Cl Max: | 1.543 | at alpha= | 14.5 | deg
XFOIL ncrit=9 |  |  |  | L/D Max: | 171.767 | at alpha= | 4.5 | deg
Re: | 1000000 |  |  | Cd Min: | 0.23246 | at alpha= | -20 | deg
Mach: | 0 |  |  | Cl=0 at alpha= | -4.8357 | deg
|  |  |  | @ Cl=0.1, Cd= | 0.0098372
|  |  |  | @ Cl=0.4, Cd= | 0.0074737
|  |  |  | @ Cl=0.6, Cd= | 0.0061394
alpha (deg) | Cl | Cd | Cm | Cl/Cd
-20 | -0.5491 | 0.23246 | 0.0178 | -2.3621
-19.5 | -0.5304 | 0.22641 | 0.0136 | -2.3427
-19 | -0.5118 | 0.22018 | 0.0094 | -2.3245
-18.5 | -0.4931 | 0.21378 | 0.0052 | -2.3066
-18 | -0.4744 | 0.20685 | 0.001 | -2.2934
-17 | -0.4364 | 0.19267 | -0.0085 | -2.265
-16.5 | -0.4142 | 0.18482 | -0.0146 | -2.2411
-16 | -0.3986 | 0.17835 | -0.017 | -2.2349
-15.5 | -0.3818 | 0.17225 | -0.0203 | -2.2165
-15 | -0.3651 | 0.16584 | -0.0238 | -2.2015
-14.5 | -0.3487 | 0.1589 | -0.0274 | -2.1945
-14 | -0.3344 | 0.15137 | -0.0317 | -2.2092
-13.5 | -0.3213 | 0.14415 | -0.0356 | -2.2289
-12.5 | -0.2909 | 0.12997 | -0.0418 | -2.2382
-12 | -0.2751 | 0.1236 | -0.0452 | -2.2257
-11 | -0.2511 | 0.10951 | -0.0531 | -2.2929
-10.5 | -0.2404 | 0.10214 | -0.0569 | -2.3536
-10 | -0.229 | 0.0951 | -0.0603 | -2.408
-9.5 | -0.2178 | 0.08891 | -0.0626 | -2.4497
-8.5 | -0.1947 | 0.07744 | -0.0684 | -2.5142
-8 | -0.1973 | 0.06906 | -0.0734 | -2.8569
-7 | -0.2353 | 0.01885 | -0.1073 | -12.4828
-6.5 | -0.1816 | 0.01783 | -0.1078 | -10.1851
-6 | -0.1289 | 0.01479 | -0.1083 | -8.7153
-5.5 | -0.0748 | 0.0124 | -0.1087 | -6.0323
-5 | -0.0186 | 0.01165 | -0.1091 | -1.5966
-4.5 | 0.038 | 0.01092 | -0.1095 | 3.4799
-4 | 0.0945 | 0.0099 | -0.1099 | 9.5455
-3.5 | 0.1514 | 0.00925 | -0.1103 | 16.3676
-3 | 0.2087 | 0.00889 | -0.1107 | 23.4758
-2.5 | 0.2663 | 0.00826 | -0.1113 | 32.2397
-2 | 0.324 | 0.00801 | -0.1117 | 40.4494
-1.5 | 0.3817 | 0.00771 | -0.1122 | 49.5071
-1 | 0.439 | 0.00697 | -0.113 | 62.9842
-0.5 | 0.4954 | 0.00632 | -0.1137 | 78.3861
0 | 0.5529 | 0.00623 | -0.1142 | 88.748
0.5 | 0.6101 | 0.00612 | -0.1146 | 99.6895
1 | 0.6662 | 0.00588 | -0.1148 | 113.2993
1.5 | 0.7217 | 0.00531 | -0.1146 | 135.9134
2 | 0.779 | 0.00541 | -0.1151 | 143.9926
2.5 | 0.836 | 0.00551 | -0.1155 | 151.7241
3 | 0.893 | 0.0056 | -0.1159 | 159.4643
3.5 | 0.9495 | 0.00573 | -0.1163 | 165.7068
4 | 1.0052 | 0.00591 | -0.1165 | 170.0846
4.5 | 1.0598 | 0.00617 | -0.1166 | 171.7666
5 | 1.1127 | 0.00658 | -0.1165 | 169.1033
5.5 | 1.1638 | 0.00713 | -0.1161 | 163.2258
6 | 1.212 | 0.00788 | -0.1153 | 153.8071
6.5 | 1.2504 | 0.00932 | -0.1131 | 134.1631
7 | 1.2754 | 0.01147 | -0.109 | 111.1944
7.5 | 1.2938 | 0.01354 | -0.1039 | 95.5539
8 | 1.3022 | 0.01538 | -0.0969 | 84.6684
8.5 | 1.3182 | 0.01727 | -0.0919 | 76.3289
9 | 1.3412 | 0.01904 | -0.0883 | 70.4412
9.5 | 1.3691 | 0.02059 | -0.0856 | 66.4934
10 | 1.3912 | 0.02268 | -0.0824 | 61.3404
10.5 | 1.4179 | 0.0245 | -0.08 | 57.8735
11 | 1.4343 | 0.02721 | -0.0769 | 52.7122
11.5 | 1.4589 | 0.02932 | -0.0747 | 49.7578
12 | 1.4695 | 0.0327 | -0.0716 | 44.9388
12.5 | 1.4915 | 0.03523 | -0.0697 | 42.3361
13 | 1.5097 | 0.03823 | -0.0679 | 39.4899
13.5 | 1.5178 | 0.04241 | -0.0657 | 35.7887
14 | 1.5296 | 0.04648 | -0.0642 | 32.9088
14.5 | 1.543 | 0.05054 | -0.0631 | 30.5303
15 | 1.5425 | 0.05644 | -0.0621 | 27.3299
15.5 | 1.5342 | 0.06372 | -0.0616 | 24.0772
16 | 1.5391 | 0.06966 | -0.0618 | 22.0945
16.5 | 1.5383 | 0.07667 | -0.0625 | 20.0639
17 | 1.536 | 0.08422 | -0.0639 | 18.2379
17.5 | 1.5269 | 0.09315 | -0.066 | 16.3918
18 | 1.5181 | 0.10244 | -0.0689 | 14.8194
18.5 | 1.5055 | 0.11269 | -0.0727 | 13.3597
19 | 1.4916 | 0.12362 | -0.0774 | 12.066
19.5 | 1.4759 | 0.13518 | -0.0831 | 10.918

## 43. Re 1M Mach 0.10 (1)
BIGFOIL.COM POLAR EXPORT
NACA63-711 a=0.6
NACA63-711 a=0.6 |  |  |  | Cl Max: | 1.423 | at alpha= | 9.5 | deg
JavaFoil+Calcfoil stall+Eppler ext transition |  |  |  | L/D Max: | 151.385 | at alpha= | 5 | deg
Re: | 1000000 |  |  | Cd Min: | 0.00609 | at alpha= | -0.5 | deg
Mach: | 0.1 |  |  | Cl=0 at alpha= | -4.7586 | deg
|  |  |  | @ Cl=0.1, Cd= | 0.0079002
|  |  |  | @ Cl=0.4, Cd= | 0.0073302
|  |  |  | @ Cl=0.6, Cd= | 0.006253
alpha (deg) | Cl | Cd | Cm | Cl/Cd
-17.5 | -0.301 | 0.16528 | -0.039 | -1.819
-17 | -0.314 | 0.15849 | -0.039 | -1.979
-16.5 | -0.326 | 0.1494 | -0.039 | -2.185
-16 | -0.339 | 0.14189 | -0.039 | -2.389
-15.5 | -0.351 | 0.13558 | -0.038 | -2.588
-15 | -0.362 | 0.13133 | -0.038 | -2.756
-14.5 | -0.372 | 0.1242 | -0.038 | -2.995
-14 | -0.381 | 0.11573 | -0.037 | -3.29
-13.5 | -0.388 | 0.11099 | -0.037 | -3.493
-13 | -0.393 | 0.10342 | -0.037 | -3.798
-12.5 | -0.395 | 0.0962 | -0.037 | -4.109
-12 | -0.395 | 0.0898 | -0.037 | -4.4
-11.5 | -0.392 | 0.08384 | -0.038 | -4.674
-11 | -0.385 | 0.07788 | -0.038 | -4.945
-10.5 | -0.375 | 0.07424 | -0.04 | -5.049
-10 | -0.36 | 0.0695 | -0.04 | -5.186
-9.5 | -0.342 | 0.06431 | -0.041 | -5.322
-9 | -0.32 | 0.0602 | -0.042 | -5.314
-8.5 | -0.294 | 0.05587 | -0.042 | -5.255
-8 | -0.263 | 0.0515 | -0.041 | -5.115
-7.5 | -0.23 | 0.0483 | -0.042 | -4.76
-7 | -0.193 | 0.04521 | -0.043 | -4.275
-6.5 | -0.154 | 0.04319 | -0.045 | -3.562
-6 | -0.112 | 0.04083 | -0.046 | -2.742
-5.5 | -0.068 | 0.03821 | -0.049 | -1.784
-5 | -0.028 | 0.00822 | -0.1 | -3.41
-4.5 | 0.03 | 0.00813 | -0.1 | 3.672
-4 | 0.089 | 0.00793 | -0.101 | 11.172
-3.5 | 0.148 | 0.00777 | -0.101 | 19.062
-3 | 0.208 | 0.0076 | -0.102 | 27.339
-2.5 | 0.268 | 0.00749 | -0.102 | 35.778
-2 | 0.328 | 0.00741 | -0.102 | 44.26
-1.5 | 0.388 | 0.00734 | -0.103 | 52.936
-1 | 0.449 | 0.00729 | -0.103 | 61.648
-0.5 | 0.509 | 0.00609 | -0.104 | 83.514
0 | 0.569 | 0.00619 | -0.104 | 91.89
0.5 | 0.628 | 0.00631 | -0.104 | 99.652
1 | 0.688 | 0.00647 | -0.105 | 106.255
1.5 | 0.747 | 0.0064 | -0.105 | 116.671
2 | 0.806 | 0.00655 | -0.106 | 122.976
2.5 | 0.865 | 0.00673 | -0.106 | 128.484
3 | 0.919 | 0.00656 | -0.106 | 140.122
3.5 | 0.977 | 0.00669 | -0.107 | 145.97
4 | 1.033 | 0.00689 | -0.107 | 150.014
4.5 | 1.088 | 0.00721 | -0.107 | 150.98
5 | 1.141 | 0.00754 | -0.107 | 151.385
5.5 | 1.192 | 0.0079 | -0.108 | 150.861
6 | 1.24 | 0.00832 | -0.108 | 149.07
6.5 | 1.269 | 0.01568 | -0.106 | 80.955
7 | 1.311 | 0.01651 | -0.107 | 79.366
7.5 | 1.348 | 0.01751 | -0.107 | 77.006
8 | 1.38 | 0.01855 | -0.107 | 74.375
8.5 | 1.402 | 0.01965 | -0.107 | 71.337
9 | 1.416 | 0.02078 | -0.107 | 68.156
9.5 | 1.423 | 0.02201 | -0.108 | 64.633
10 | 1.42 | 0.02339 | -0.108 | 60.722
10.5 | 1.409 | 0.025 | -0.108 | 56.361
11 | 1.39 | 0.02679 | -0.108 | 51.866
11.5 | 1.362 | 0.02849 | -0.108 | 47.81
12 | 1.327 | 0.03023 | -0.108 | 43.9
12.5 | 1.284 | 0.0325 | -0.108 | 39.514
13 | 1.226 | 0.03652 | -0.107 | 33.579
13.5 | 1.009 | 0.10103 | -0.049 | 9.983
14 | 0.965 | 0.10514 | -0.049 | 9.177
14.5 | 0.919 | 0.11429 | -0.047 | 8.037

## 44. Re 1M Mach 0.10 (2)
BIGFOIL.COM POLAR EXPORT
NACA63-711 a=0.6
NACA63-711 a=0.6 |  |  |  | Cl Max: | 1.5356 | at alpha= | 14.5 | deg
XFOIL ncrit=9 |  |  |  | L/D Max: | 171.415 | at alpha= | 4.5 | deg
Re: | 1000000 |  |  | Cd Min: | 0.23312 | at alpha= | -20 | deg
Mach: | 0.1 |  |  | Cl=0 at alpha= | -4.833 | deg
|  |  |  | @ Cl=0.1, Cd= | 0.010134
|  |  |  | @ Cl=0.4, Cd= | 0.0075376
|  |  |  | @ Cl=0.6, Cd= | 0.006164
alpha (deg) | Cl | Cd | Cm | Cl/Cd
-20 | -0.5504 | 0.23312 | 0.018 | -2.361
-19.5 | -0.5315 | 0.22702 | 0.0137 | -2.3412
-19 | -0.5127 | 0.22074 | 0.0095 | -2.3226
-18.5 | -0.4938 | 0.2143 | 0.0053 | -2.3042
-18 | -0.4749 | 0.20732 | 0.0011 | -2.2907
-17 | -0.4326 | 0.1926 | -0.0099 | -2.2461
-16.5 | -0.4151 | 0.18543 | -0.0143 | -2.2386
-16 | -0.3988 | 0.17885 | -0.0169 | -2.2298
-15.5 | -0.3817 | 0.17272 | -0.0203 | -2.2099
-15 | -0.3648 | 0.16627 | -0.0237 | -2.194
-14.5 | -0.3483 | 0.15929 | -0.0274 | -2.1866
-14 | -0.3338 | 0.15179 | -0.0317 | -2.1991
-13.5 | -0.3204 | 0.14455 | -0.0357 | -2.2165
-13 | -0.3059 | 0.13721 | -0.0394 | -2.2294
-12.5 | -0.2894 | 0.13041 | -0.0419 | -2.2192
-12 | -0.2734 | 0.12403 | -0.0453 | -2.2043
-11.5 | -0.2579 | 0.11784 | -0.0485 | -2.1886
-11 | -0.249 | 0.10991 | -0.0533 | -2.2655
-10.5 | -0.2382 | 0.10256 | -0.057 | -2.3225
-10 | -0.2264 | 0.09553 | -0.0605 | -2.3699
-9.5 | -0.2144 | 0.08944 | -0.0627 | -2.3971
-9 | -0.2027 | 0.08354 | -0.0656 | -2.4264
-8.5 | -0.1909 | 0.07786 | -0.0686 | -2.4518
-8 | -0.1922 | 0.06953 | -0.0736 | -2.7643
-7.5 | -0.1928 | 0.06123 | -0.08 | -3.1488
-7 | -0.2359 | 0.01974 | -0.1079 | -11.9504
-6 | -0.1297 | 0.01533 | -0.1091 | -8.4605
-5.5 | -0.0746 | 0.01324 | -0.1095 | -5.6344
-5 | -0.0191 | 0.01178 | -0.1099 | -1.6214
-4.5 | 0.0381 | 0.01103 | -0.1102 | 3.4542
-4 | 0.0953 | 0.01021 | -0.1106 | 9.334
-3.5 | 0.1522 | 0.00929 | -0.111 | 16.3832
-3 | 0.2099 | 0.00892 | -0.1114 | 23.5314
-2.5 | 0.2678 | 0.00828 | -0.1119 | 32.343
-2 | 0.3259 | 0.00803 | -0.1124 | 40.5853
-1.5 | 0.384 | 0.00774 | -0.1128 | 49.6124
-1 | 0.4417 | 0.00701 | -0.1136 | 63.01
-0.5 | 0.4984 | 0.00635 | -0.1143 | 78.4882
0 | 0.5563 | 0.00624 | -0.1148 | 89.1506
0.5 | 0.6138 | 0.00614 | -0.1152 | 99.9674
1 | 0.6704 | 0.00591 | -0.1155 | 113.4349
1.5 | 0.726 | 0.00533 | -0.1152 | 136.2101
2 | 0.7837 | 0.00543 | -0.1157 | 144.3278
2.5 | 0.841 | 0.00554 | -0.1161 | 151.8051
3 | 0.8984 | 0.00563 | -0.1165 | 159.5737
3.5 | 0.9552 | 0.00576 | -0.1169 | 165.8333
4 | 1.0114 | 0.00594 | -0.1171 | 170.2694
4.5 | 1.0662 | 0.00622 | -0.1172 | 171.4148
5 | 1.1196 | 0.00663 | -0.117 | 168.8688
5.5 | 1.1709 | 0.00719 | -0.1165 | 162.8512
6 | 1.2191 | 0.00796 | -0.1157 | 153.1533
6.5 | 1.2562 | 0.00949 | -0.1132 | 132.3709
7 | 1.2797 | 0.01168 | -0.1088 | 109.5634
7.5 | 1.2955 | 0.01374 | -0.103 | 94.2868
8 | 1.3021 | 0.0157 | -0.0959 | 82.9363
8.5 | 1.3186 | 0.01767 | -0.0911 | 74.6237
9 | 1.342 | 0.01949 | -0.0876 | 68.8558
9.5 | 1.3697 | 0.02112 | -0.0848 | 64.8532
10 | 1.3923 | 0.02325 | -0.0817 | 59.8839
10.5 | 1.4179 | 0.02522 | -0.0792 | 56.2213
11 | 1.4349 | 0.02795 | -0.0761 | 51.3381
11.5 | 1.4584 | 0.03023 | -0.0738 | 48.2435
12 | 1.4692 | 0.03369 | -0.0708 | 43.6094
12.5 | 1.4895 | 0.03647 | -0.0688 | 40.8418
13 | 1.5023 | 0.04012 | -0.0666 | 37.4452
13.5 | 1.5142 | 0.0441 | -0.0648 | 34.3356
14 | 1.5241 | 0.04853 | -0.0633 | 31.4053
14.5 | 1.5356 | 0.05298 | -0.0624 | 28.9845
15 | 1.5285 | 0.05992 | -0.0614 | 25.509
15.5 | 1.5246 | 0.06691 | -0.0613 | 22.7858
16 | 1.5272 | 0.0734 | -0.0617 | 20.8065
16.5 | 1.5235 | 0.0811 | -0.0628 | 18.7855
17 | 1.5187 | 0.08931 | -0.0646 | 17.0048
17.5 | 1.507 | 0.099 | -0.0672 | 15.2222
18 | 1.4951 | 0.10915 | -0.0708 | 13.6977
18.5 | 1.4797 | 0.12032 | -0.0754 | 12.298
19 | 1.4631 | 0.13213 | -0.0811 | 11.0732
19.5 | 1.4445 | 0.14479 | -0.0879 | 9.9765

## 45. Re 1M Mach 0.25 (1)
BIGFOIL.COM POLAR EXPORT
NACA63-711 a=0.6
NACA63-711 a=0.6 |  |  |  | Cl Max: | 1.414 | at alpha= | 9 | deg
JavaFoil+Calcfoil stall+Eppler ext transition |  |  |  | L/D Max: | 149.566 | at alpha= | 5 | deg
Re: | 1000000 |  |  | Cd Min: | 0.00615 | at alpha= | -0.5 | deg
Mach: | 0.25 |  |  | Cl=0 at alpha= | -4.787 | deg
|  |  |  | @ Cl=0.1, Cd= | 0.0079905
|  |  |  | @ Cl=0.4, Cd= | 0.0073994
|  |  |  | @ Cl=0.6, Cd= | 0.0062969
alpha (deg) | Cl | Cd | Cm | Cl/Cd
-15 | -0.059 | 0.13326 | -0.042 | -0.446
-14.5 | -0.057 | 0.12306 | -0.042 | -0.46
-14 | -0.111 | 0.1166 | -0.042 | -0.954
-13.5 | -0.165 | 0.11202 | -0.042 | -1.476
-13 | -0.204 | 0.10437 | -0.041 | -1.959
-12.5 | -0.237 | 0.09827 | -0.041 | -2.408
-12 | -0.263 | 0.09552 | -0.04 | -2.756
-11.5 | -0.284 | 0.09566 | -0.04 | -2.973
-11 | -0.3 | 0.08586 | -0.039 | -3.489
-10.5 | -0.308 | 0.08164 | -0.038 | -3.779
-10 | -0.311 | 0.07345 | -0.039 | -4.234
-9.5 | -0.307 | 0.06931 | -0.039 | -4.427
-9 | -0.296 | 0.06371 | -0.04 | -4.645
-8.5 | -0.279 | 0.0592 | -0.042 | -4.707
-8 | -0.255 | 0.05378 | -0.043 | -4.745
-7.5 | -0.226 | 0.04968 | -0.042 | -4.552
-7 | -0.192 | 0.0464 | -0.043 | -4.146
-6.5 | -0.155 | 0.04414 | -0.044 | -3.5
-6 | -0.113 | 0.04157 | -0.046 | -2.724
-5.5 | -0.069 | 0.03918 | -0.046 | -1.766
-5 | -0.023 | 0.03618 | -0.053 | -0.639
-4.5 | 0.031 | 0.00809 | -0.103 | 3.774
-4 | 0.091 | 0.00802 | -0.104 | 11.324
-3.5 | 0.152 | 0.00782 | -0.104 | 19.416
-3 | 0.213 | 0.00765 | -0.104 | 27.879
-2.5 | 0.275 | 0.00753 | -0.105 | 36.554
-2 | 0.337 | 0.00748 | -0.105 | 45.075
-1.5 | 0.399 | 0.0074 | -0.106 | 53.946
-1 | 0.462 | 0.00736 | -0.106 | 62.743
-0.5 | 0.523 | 0.00615 | -0.106 | 84.995
0 | 0.585 | 0.00626 | -0.107 | 93.304
0.5 | 0.646 | 0.00641 | -0.107 | 100.671
1 | 0.706 | 0.0064 | -0.108 | 110.383
1.5 | 0.767 | 0.00655 | -0.108 | 117.036
2 | 0.828 | 0.0067 | -0.108 | 123.525
2.5 | 0.888 | 0.00656 | -0.109 | 135.411
3 | 0.944 | 0.00673 | -0.109 | 140.187
3.5 | 1.002 | 0.00761 | -0.109 | 131.693
4 | 1.06 | 0.00713 | -0.11 | 148.638
4.5 | 1.115 | 0.00747 | -0.11 | 149.279
5 | 1.168 | 0.00781 | -0.11 | 149.566
5.5 | 1.219 | 0.00825 | -0.11 | 147.777
6 | 1.268 | 0.00873 | -0.11 | 145.215
6.5 | 1.297 | 0.01652 | -0.109 | 78.481
7 | 1.336 | 0.01749 | -0.109 | 76.395
7.5 | 1.371 | 0.01856 | -0.109 | 73.88
8 | 1.398 | 0.01968 | -0.11 | 71.038
8.5 | 1.412 | 0.02103 | -0.11 | 67.114
9 | 1.414 | 0.02238 | -0.11 | 63.209
9.5 | 1.404 | 0.02391 | -0.11 | 58.747
10 | 1.381 | 0.0256 | -0.11 | 53.941
10.5 | 1.343 | 0.02755 | -0.11 | 48.735
11 | 1.288 | 0.03002 | -0.11 | 42.9
11.5 | 1.035 | 0.0808 | -0.053 | 12.809
12 | 0.97 | 0.08714 | -0.05 | 11.131
12.5 | 0.895 | 0.09386 | -0.046 | 9.539
13 | 0.813 | 0.10024 | -0.044 | 8.109
13.5 | 0.724 | 0.1092 | -0.043 | 6.629
14 | 0.63 | 0.11579 | -0.044 | 5.437

## 46. Re 1M Mach 0.25 (2)
BIGFOIL.COM POLAR EXPORT
NACA63-711 a=0.6
NACA63-711 a=0.6 |  |  |  | Cl Max: | 1.4858 | at alpha= | 14 | deg
XFOIL ncrit=9 |  |  |  | L/D Max: | 171.462 | at alpha= | 4.5 | deg
Re: | 1000000 |  |  | Cd Min: | 0.18803 | at alpha= | 19 | deg
Mach: | 0.25 |  |  | Cl=0 at alpha= | -99 | deg
|  |  |  | @ Cl=0.1, Cd= | 0.00632
|  |  |  | @ Cl=0.4, Cd= | 0.00632
|  |  |  | @ Cl=0.6, Cd= | 0.0063032
alpha (deg) | Cl | Cd | Cm | Cl/Cd
0 | 0.575 | 0.00632 | -0.1184 | 90.981
0.5 | 0.6344 | 0.00628 | -0.1187 | 101.0191
1 | 0.6934 | 0.00606 | -0.1191 | 114.4224
1.5 | 0.7502 | 0.00545 | -0.1187 | 137.6514
2 | 0.81 | 0.00553 | -0.1192 | 146.4738
2.5 | 0.8696 | 0.00563 | -0.1196 | 154.4583
3 | 0.9288 | 0.00576 | -0.12 | 161.25
3.5 | 0.9877 | 0.00591 | -0.1202 | 167.1235
4 | 1.0458 | 0.00612 | -0.1204 | 170.8824
4.5 | 1.1025 | 0.00643 | -0.1202 | 171.4619
5 | 1.157 | 0.00691 | -0.1198 | 167.4385
5.5 | 1.2094 | 0.00752 | -0.119 | 160.8245
6 | 1.2564 | 0.00848 | -0.1173 | 148.1604
6.5 | 1.2852 | 0.01045 | -0.1132 | 122.9856
7 | 1.2969 | 0.01282 | -0.1064 | 101.1622
7.5 | 1.2967 | 0.0151 | -0.0979 | 85.8742
8 | 1.3049 | 0.01767 | -0.0919 | 73.8483
8.5 | 1.3258 | 0.01984 | -0.0878 | 66.8246
9 | 1.3489 | 0.02204 | -0.0842 | 61.2024
9.5 | 1.3719 | 0.02436 | -0.0809 | 56.3177
10 | 1.3956 | 0.02678 | -0.0779 | 52.1135
10.5 | 1.4116 | 0.02989 | -0.0746 | 47.2265
11 | 1.4331 | 0.03268 | -0.0719 | 43.8525
11.5 | 1.4419 | 0.0367 | -0.0687 | 39.2888
12 | 1.4599 | 0.04018 | -0.0665 | 36.334
12.5 | 1.4715 | 0.04447 | -0.0643 | 33.0897
13 | 1.4767 | 0.04973 | -0.0625 | 29.6943
13.5 | 1.4835 | 0.05515 | -0.0611 | 26.8994
14 | 1.4858 | 0.06141 | -0.0603 | 24.1948
14.5 | 1.4848 | 0.06846 | -0.0602 | 21.6886
15 | 1.4682 | 0.07798 | -0.0609 | 18.8279
15.5 | 1.4572 | 0.08737 | -0.0626 | 16.6785
16 | 1.4446 | 0.09761 | -0.0653 | 14.7997
16.5 | 1.4241 | 0.10969 | -0.0696 | 12.983
17 | 1.4014 | 0.1229 | -0.0755 | 11.4028
17.5 | 1.3746 | 0.13761 | -0.0832 | 9.9891
18 | 1.3477 | 0.15332 | -0.0926 | 8.7901
18.5 | 1.3208 | 0.17004 | -0.1033 | 7.7676
19 | 1.2936 | 0.18803 | -0.1152 | 6.8798

## 47. Re 1M Mach 0.50 (1)
BIGFOIL.COM POLAR EXPORT
NACA63-711 a=0.6
NACA63-711 a=0.6 |  |  |  | Cl Max: | 1.415 | at alpha= | 7 | deg
JavaFoil+Calcfoil stall+Eppler ext transition |  |  |  | L/D Max: | 138.172 | at alpha= | 4.5 | deg
Re: | 1000000 |  |  | Cd Min: | 0.00679 | at alpha= | 1 | deg
Mach: | 0.5 |  |  | Cl=0 at alpha= | -4.76 | deg
|  |  |  | @ Cl=0.1, Cd= | 0.02828
|  |  |  | @ Cl=0.4, Cd= | 0.0077129
|  |  |  | @ Cl=0.6, Cd= | 0.00754
alpha (deg) | Cl | Cd | Cm | Cl/Cd
-20 | -0.848 | 0.1902 | -0.056 | -4.459
-19.5 | -0.82 | 0.18477 | -0.056 | -4.44
-19 | -0.793 | 0.18098 | -0.056 | -4.381
-18.5 | -0.765 | 0.17613 | -0.056 | -4.345
-18 | -0.738 | 0.1713 | -0.056 | -4.306
-17.5 | -0.709 | 0.16692 | -0.055 | -4.246
-17 | -0.68 | 0.15917 | -0.054 | -4.273
-16.5 | -0.652 | 0.15339 | -0.054 | -4.254
-16 | -0.625 | 0.14973 | -0.054 | -4.173
-15.5 | -0.597 | 0.1455 | -0.054 | -4.103
-15 | -0.569 | 0.13836 | -0.054 | -4.115
-14.5 | -0.541 | 0.13828 | -0.054 | -3.914
-14 | -0.512 | 0.12886 | -0.051 | -3.976
-13.5 | -0.485 | 0.12469 | -0.051 | -3.887
-13 | -0.457 | 0.11954 | -0.051 | -3.822
-12.5 | -0.429 | 0.11596 | -0.052 | -3.701
-12 | -0.401 | 0.11119 | -0.052 | -3.61
-11.5 | -0.374 | 0.10669 | -0.052 | -3.501
-11 | -0.346 | 0.10875 | -0.051 | -3.178
-10.5 | -0.317 | 0.09604 | -0.049 | -3.305
-10 | -0.29 | 0.09625 | -0.049 | -3.01
-9.5 | -0.262 | 0.08874 | -0.049 | -2.952
-9 | -0.234 | 0.0861 | -0.049 | -2.721
-8.5 | -0.207 | 0.0839 | -0.049 | -2.462
-8 | -0.179 | 0.08687 | -0.049 | -2.059
-7.5 | -0.151 | 0.07667 | -0.045 | -1.97
-7 | -0.124 | 0.05431 | -0.047 | -2.274
-6.5 | -0.096 | 0.04959 | -0.047 | -1.934
-6 | -0.068 | 0.05744 | -0.045 | -1.189
-5.5 | -0.067 | 0.04425 | -0.043 | -1.509
-5 | -0.024 | 0.04017 | -0.046 | -0.598
-4.5 | 0.026 | 0.03714 | -0.05 | 0.71
-4 | 0.08 | 0.03431 | -0.056 | 2.326
-3.5 | 0.167 | 0.00808 | -0.116 | 20.705
-3 | 0.237 | 0.00792 | -0.117 | 29.854
-2.5 | 0.306 | 0.00782 | -0.117 | 39.143
-2 | 0.376 | 0.00773 | -0.118 | 48.6
-1.5 | 0.446 | 0.00768 | -0.118 | 58.011
-1 | 0.516 | 0.00766 | -0.119 | 67.395
-0.5 | 0.585 | 0.00774 | -0.119 | 75.528
0 | 0.654 | 0.00682 | -0.12 | 95.833
0.5 | 0.721 | 0.00688 | -0.12 | 104.723
1 | 0.788 | 0.00679 | -0.12 | 116.103
1.5 | 0.854 | 0.00741 | -0.12 | 115.25
2 | 0.92 | 0.00769 | -0.121 | 119.691
2.5 | 0.985 | 0.00799 | -0.121 | 123.271
3 | 1.043 | 0.00834 | -0.121 | 125.024
3.5 | 1.107 | 0.00874 | -0.121 | 126.671
4 | 1.169 | 0.00914 | -0.121 | 127.858
4.5 | 1.228 | 0.00889 | -0.121 | 138.172
5 | 1.284 | 0.00947 | -0.122 | 135.579
5.5 | 1.335 | 0.01018 | -0.122 | 131.119
6 | 1.365 | 0.01951 | -0.12 | 69.968
6.5 | 1.4 | 0.02106 | -0.12 | 66.484
7 | 1.415 | 0.02275 | -0.121 | 62.189
7.5 | 1.399 | 0.0248 | -0.121 | 56.426
8 | 1.301 | 0.02755 | -0.121 | 47.226
8.5 | 0.707 | 0.06132 | -0.047 | 11.533
9 | 0.733 | 0.08574 | -0.048 | 8.548
9.5 | 0.758 | 0.08856 | -0.048 | 8.564
10 | 0.784 | 0.09467 | -0.049 | 8.283
10.5 | 0.81 | 0.09469 | -0.053 | 8.556
11 | 0.836 | 0.10181 | -0.054 | 8.207
11.5 | 0.862 | 0.10968 | -0.057 | 7.856
12 | 0.887 | 0.11686 | -0.059 | 7.592

## 48. Re 1M Mach 0.50 (2)
BIGFOIL.COM POLAR EXPORT
NACA63-711 a=0.6
NACA63-711 a=0.6 |  |  |  | Cl Max: | 1.3873 | at alpha= | 10 | deg
XFOIL ncrit=9 |  |  |  | L/D Max: | 167.619 | at alpha= | 4 | deg
Re: | 1000000 |  |  | Cd Min: | 0.25595 | at alpha= | -20 | deg
Mach: | 0.5 |  |  | Cl=0 at alpha= | -5.012 | deg
|  |  |  | @ Cl=0.1, Cd= | 0.016625
|  |  |  | @ Cl=0.4, Cd= | 0.0086845
|  |  |  | @ Cl=0.6, Cd= | 0.0071281
alpha (deg) | Cl | Cd | Cm | Cl/Cd
-20 | -0.5969 | 0.25595 | 0.0239 | -2.3321
-19.5 | -0.5721 | 0.24802 | 0.0183 | -2.3067
-19 | -0.5424 | 0.23952 | 0.0111 | -2.2645
-18.5 | -0.5223 | 0.23221 | 0.0074 | -2.2493
-18 | -0.501 | 0.22461 | 0.003 | -2.2305
-17.5 | -0.4784 | 0.21698 | -0.0017 | -2.2048
-16.5 | -0.4331 | 0.20111 | -0.011 | -2.1535
-16 | -0.4096 | 0.19398 | -0.0153 | -2.1116
-15.5 | -0.3866 | 0.18656 | -0.0199 | -2.0723
-15 | -0.3638 | 0.17863 | -0.0246 | -2.0366
-14.5 | -0.342 | 0.17093 | -0.0295 | -2.0008
-14 | -0.3215 | 0.16329 | -0.0343 | -1.9689
-13.5 | -0.2996 | 0.15536 | -0.0381 | -1.9284
-13 | -0.2775 | 0.14834 | -0.042 | -1.8707
-12.5 | -0.2561 | 0.1413 | -0.0461 | -1.8125
-12 | -0.2353 | 0.13416 | -0.0503 | -1.7539
-11.5 | -0.217 | 0.12648 | -0.0549 | -1.7157
-11 | -0.2013 | 0.11906 | -0.0597 | -1.6907
-10.5 | -0.1829 | 0.11132 | -0.0631 | -1.643
-10 | -0.1629 | 0.10486 | -0.0664 | -1.5535
-9.5 | -0.1424 | 0.09917 | -0.0695 | -1.4359
-9 | -0.1285 | 0.09211 | -0.0745 | -1.3951
-8.5 | -0.1142 | 0.08526 | -0.0787 | -1.3394
-8 | -0.0998 | 0.07846 | -0.0823 | -1.272
-7.5 | -0.0886 | 0.0718 | -0.0851 | -1.234
-7 | -0.0713 | 0.06665 | -0.0875 | -1.0698
-6.5 | -0.0634 | 0.06069 | -0.0905 | -1.0447
-5.5 | -0.0365 | 0.04009 | -0.1143 | -0.91045
-5 | 0.0009 | 0.03007 | -0.1238 | 0.02993
-4.5 | 0.0476 | 0.02039 | -0.1298 | 2.3345
-4 | 0.1105 | 0.01587 | -0.1312 | 6.9628
-3.5 | 0.1772 | 0.01225 | -0.1314 | 14.4653
-3 | 0.2454 | 0.01044 | -0.1314 | 23.5057
-2.5 | 0.3149 | 0.00954 | -0.1314 | 33.0084
-2 | 0.3839 | 0.00877 | -0.1316 | 43.7742
-1.5 | 0.4536 | 0.0084 | -0.132 | 54
-1 | 0.5229 | 0.00803 | -0.1324 | 65.1183
-0.5 | 0.591 | 0.00718 | -0.1335 | 82.312
0 | 0.6587 | 0.00679 | -0.134 | 97.0103
1 | 0.7951 | 0.00668 | -0.1348 | 119.0269
1.5 | 0.8626 | 0.00656 | -0.1351 | 131.4939
2 | 0.9278 | 0.00608 | -0.1344 | 152.5987
2.5 | 0.9961 | 0.00626 | -0.1346 | 159.1214
3 | 1.064 | 0.00648 | -0.1346 | 164.1975
3.5 | 1.1308 | 0.00678 | -0.1342 | 166.7847
4 | 1.1968 | 0.00714 | -0.1335 | 167.619
4.5 | 1.2599 | 0.00762 | -0.1321 | 165.3412
5 | 1.3171 | 0.00833 | -0.1297 | 158.1152
5.5 | 1.3641 | 0.00937 | -0.1255 | 145.5816
6 | 1.3702 | 0.01141 | -0.1156 | 120.0876
6.5 | 1.3524 | 0.01513 | -0.1048 | 89.3853
7 | 1.3359 | 0.01971 | -0.0961 | 67.7778
7.5 | 1.326 | 0.02445 | -0.0891 | 54.2331
8 | 1.3329 | 0.02858 | -0.0839 | 46.6375
8.5 | 1.3508 | 0.03235 | -0.0796 | 41.7558
9 | 1.3649 | 0.03676 | -0.0757 | 37.13
9.5 | 1.3801 | 0.04141 | -0.0723 | 33.3277
10 | 1.3873 | 0.04714 | -0.0691 | 29.4294
10.5 | 1.3873 | 0.05392 | -0.0666 | 25.7289
11 | 1.3872 | 0.06113 | -0.0644 | 22.6926
11.5 | 1.3833 | 0.06927 | -0.063 | 19.9697
12 | 1.3709 | 0.07902 | -0.0631 | 17.3488
12.5 | 1.3491 | 0.09082 | -0.0655 | 14.8547
13 | 1.3201 | 0.10468 | -0.0705 | 12.6108
13.5 | 1.2899 | 0.11988 | -0.078 | 10.7599
14 | 1.2609 | 0.13613 | -0.0877 | 9.2625
14.5 | 1.236 | 0.15309 | -0.0987 | 8.0737
15 | 1.215 | 0.17052 | -0.1102 | 7.1253

## 49. Re 2M Mach 0.00 (1)
BIGFOIL.COM POLAR EXPORT
NACA63-711 a=0.6
NACA63-711 a=0.6 |  |  |  | Cl Max: | 1.431 | at alpha= | 10 | deg
JavaFoil+Calcfoil stall+Eppler ext transition |  |  |  | L/D Max: | 171.887 | at alpha= | 4.5 | deg
Re: | 2000000 |  |  | Cd Min: | 0.00555 | at alpha= | -0.5 | deg
Mach: | 0 |  |  | Cl=0 at alpha= | -4.7586 | deg
|  |  |  | @ Cl=0.1, Cd= | 0.0069436
|  |  |  | @ Cl=0.4, Cd= | 0.0065646
|  |  |  | @ Cl=0.6, Cd= | 0.0056992
alpha (deg) | Cl | Cd | Cm | Cl/Cd
-18 | -0.333 | 0.1552 | -0.041 | -2.143
-17.5 | -0.344 | 0.1492 | -0.041 | -2.303
-17 | -0.355 | 0.14347 | -0.041 | -2.472
-16.5 | -0.365 | 0.13463 | -0.041 | -2.714
-16 | -0.376 | 0.12857 | -0.041 | -2.921
-15.5 | -0.385 | 0.12282 | -0.041 | -3.135
-15 | -0.394 | 0.11783 | -0.041 | -3.34
-14.5 | -0.401 | 0.11067 | -0.04 | -3.622
-14 | -0.407 | 0.10698 | -0.041 | -3.804
-13.5 | -0.411 | 0.10029 | -0.04 | -4.099
-13 | -0.413 | 0.09412 | -0.041 | -4.391
-12.5 | -0.413 | 0.08909 | -0.041 | -4.637
-12 | -0.41 | 0.08335 | -0.041 | -4.922
-11.5 | -0.404 | 0.07793 | -0.042 | -5.19
-11 | -0.395 | 0.07287 | -0.042 | -5.426
-10.5 | -0.383 | 0.06904 | -0.043 | -5.546
-10 | -0.367 | 0.06381 | -0.044 | -5.748
-9.5 | -0.347 | 0.05988 | -0.045 | -5.795
-9 | -0.323 | 0.05651 | -0.044 | -5.715
-8.5 | -0.296 | 0.05197 | -0.047 | -5.695
-8 | -0.265 | 0.04865 | -0.047 | -5.448
-7.5 | -0.231 | 0.04562 | -0.049 | -5.065
-7 | -0.194 | 0.04267 | -0.051 | -4.55
-6.5 | -0.156 | 0.03695 | -0.061 | -4.228
-6 | -0.139 | 0.0077 | -0.099 | -18.032
-5.5 | -0.084 | 0.00752 | -0.099 | -11.205
-5 | -0.028 | 0.0073 | -0.099 | -3.825
-4.5 | 0.03 | 0.00714 | -0.1 | 4.166
-4 | 0.088 | 0.00697 | -0.1 | 12.65
-3.5 | 0.147 | 0.00684 | -0.101 | 21.532
-3 | 0.207 | 0.00674 | -0.101 | 30.67
-2.5 | 0.267 | 0.00665 | -0.101 | 40.122
-2 | 0.327 | 0.00659 | -0.102 | 49.586
-1.5 | 0.386 | 0.00656 | -0.102 | 58.956
-1 | 0.447 | 0.00658 | -0.103 | 67.968
-0.5 | 0.506 | 0.00555 | -0.103 | 91.205
0 | 0.566 | 0.00563 | -0.104 | 100.549
0.5 | 0.625 | 0.00575 | -0.104 | 108.746
1 | 0.684 | 0.00588 | -0.104 | 116.455
1.5 | 0.744 | 0.00581 | -0.105 | 128.056
2 | 0.802 | 0.00593 | -0.105 | 135.285
2.5 | 0.86 | 0.00604 | -0.105 | 142.51
3 | 0.915 | 0.00619 | -0.106 | 147.952
3.5 | 0.973 | 0.00601 | -0.106 | 161.982
4 | 1.03 | 0.00618 | -0.107 | 166.745
4.5 | 1.086 | 0.00632 | -0.107 | 171.887
5 | 1.139 | 0.00728 | -0.107 | 156.507
5.5 | 1.19 | 0.00703 | -0.107 | 169.395
6 | 1.24 | 0.00747 | -0.108 | 165.835
6.5 | 1.27 | 0.01359 | -0.106 | 93.444
7 | 1.312 | 0.01425 | -0.107 | 92.053
7.5 | 1.35 | 0.01512 | -0.107 | 89.277
8 | 1.382 | 0.016 | -0.107 | 86.375
8.5 | 1.405 | 0.01693 | -0.107 | 83
9 | 1.421 | 0.01789 | -0.107 | 79.473
9.5 | 1.43 | 0.01895 | -0.108 | 75.443
10 | 1.431 | 0.02011 | -0.108 | 71.158
10.5 | 1.423 | 0.02159 | -0.108 | 65.91
11 | 1.408 | 0.02305 | -0.108 | 61.073
11.5 | 1.385 | 0.02433 | -0.108 | 56.938
12 | 1.355 | 0.0261 | -0.108 | 51.915
12.5 | 1.319 | 0.0275 | -0.108 | 47.978
13 | 1.278 | 0.02935 | -0.108 | 43.54
13.5 | 1.228 | 0.03267 | -0.108 | 37.579
14 | 1.18 | 0.03436 | -0.108 | 34.35
14.5 | 0.988 | 0.09318 | -0.076 | 10.604
15 | 0.986 | 0.07512 | -0.092 | 13.126

## 50. Re 2M Mach 0.00 (2)
BIGFOIL.COM POLAR EXPORT
NACA63-711 a=0.6
NACA63-711 a=0.6 |  |  |  | Cl Max: | 1.6757 | at alpha= | 17 | deg
XFOIL ncrit=9 |  |  |  | L/D Max: | 203.483 | at alpha= | 3.5 | deg
Re: | 2000000 |  |  | Cd Min: | 0.185 | at alpha= | -16.5 | deg
Mach: | 0 |  |  | Cl=0 at alpha= | -4.8052 | deg
|  |  |  | @ Cl=0.1, Cd= | 0.0074268
|  |  |  | @ Cl=0.4, Cd= | 0.006245
|  |  |  | @ Cl=0.6, Cd= | 0.0049872
alpha (deg) | Cl | Cd | Cm | Cl/Cd
-16.5 | -0.4191 | 0.185 | -0.0119 | -2.2654
-16 | -0.4051 | 0.17678 | -0.0159 | -2.2915
-15.5 | -0.3867 | 0.17079 | -0.0197 | -2.2642
-15 | -0.3685 | 0.16479 | -0.0233 | -2.2362
-14.5 | -0.3515 | 0.15789 | -0.0271 | -2.2262
-14 | -0.3357 | 0.15017 | -0.0311 | -2.2355
-13.5 | -0.3207 | 0.14286 | -0.0349 | -2.2449
-11.5 | -0.7101 | 0.02456 | -0.1022 | -28.9129
-11 | -0.6719 | 0.0208 | -0.1033 | -32.3029
-10.5 | -0.6218 | 0.01944 | -0.1037 | -31.9856
-10 | -0.5711 | 0.01805 | -0.1042 | -31.6399
-9.5 | -0.5202 | 0.01648 | -0.1047 | -31.5655
-9 | -0.4678 | 0.01499 | -0.1051 | -31.2075
-8.5 | -0.4137 | 0.01399 | -0.1055 | -29.5711
-8 | -0.3621 | 0.01178 | -0.1059 | -30.7385
-7.5 | -0.3059 | 0.0112 | -0.1063 | -27.3125
-7 | -0.2494 | 0.0107 | -0.1067 | -23.3084
-6.5 | -0.1929 | 0.01015 | -0.1071 | -19.0049
-6 | -0.1367 | 0.00927 | -0.1075 | -14.7465
-5.5 | -0.0798 | 0.00866 | -0.108 | -9.2148
-5 | -0.0224 | 0.00832 | -0.1084 | -2.6923
-4.5 | 0.0351 | 0.00812 | -0.1089 | 4.3227
-4 | 0.0926 | 0.00746 | -0.1094 | 12.4129
-3.5 | 0.1505 | 0.0072 | -0.1099 | 20.9028
-3 | 0.2083 | 0.00692 | -0.1104 | 30.1012
-2.5 | 0.2663 | 0.00668 | -0.1109 | 39.8653
-2 | 0.3245 | 0.00648 | -0.1115 | 50.0772
-1.5 | 0.3824 | 0.00633 | -0.112 | 60.4107
-1 | 0.4404 | 0.00605 | -0.1126 | 72.7934
-0.5 | 0.498 | 0.00548 | -0.1134 | 90.8759
0 | 0.5552 | 0.00508 | -0.1141 | 109.2913
0.5 | 0.6131 | 0.00496 | -0.1147 | 123.6089
1 | 0.6706 | 0.00493 | -0.1152 | 136.0243
1.5 | 0.7283 | 0.00487 | -0.1158 | 149.5483
2 | 0.7853 | 0.00473 | -0.1163 | 166.0254
2.5 | 0.8393 | 0.00428 | -0.116 | 196.0981
3 | 0.8962 | 0.00445 | -0.1164 | 201.3933
3.5 | 0.9523 | 0.00468 | -0.1168 | 203.4829
4 | 1.0076 | 0.005 | -0.117 | 201.52
4.5 | 1.0619 | 0.00539 | -0.1172 | 197.013
5 | 1.1137 | 0.006 | -0.117 | 185.6167
5.5 | 1.1627 | 0.00684 | -0.1164 | 169.9854
6 | 1.2028 | 0.00834 | -0.1145 | 144.2206
6.5 | 1.2391 | 0.0099 | -0.1121 | 125.1616
7 | 1.2728 | 0.01139 | -0.1092 | 111.7471
7.5 | 1.3055 | 0.01266 | -0.106 | 103.1201
8 | 1.3348 | 0.01369 | -0.102 | 97.5018
8.5 | 1.3604 | 0.01468 | -0.0976 | 92.6703
9 | 1.389 | 0.01579 | -0.0942 | 87.9671
9.5 | 1.4165 | 0.01712 | -0.0909 | 82.7395
10 | 1.4457 | 0.01847 | -0.0881 | 78.2729
10.5 | 1.4721 | 0.02005 | -0.0853 | 73.4214
11 | 1.4985 | 0.02175 | -0.0826 | 68.8966
11.5 | 1.5237 | 0.02361 | -0.0801 | 64.5362
12 | 1.5466 | 0.02572 | -0.0775 | 60.1322
12.5 | 1.5677 | 0.02807 | -0.0751 | 55.8497
13 | 1.5857 | 0.03076 | -0.0726 | 51.5507
13.5 | 1.6053 | 0.03343 | -0.0705 | 48.0197
14 | 1.6214 | 0.03658 | -0.0684 | 44.3248
14.5 | 1.6276 | 0.04087 | -0.0662 | 39.8238
15 | 1.641 | 0.04461 | -0.0647 | 36.7855
15.5 | 1.6528 | 0.0487 | -0.0635 | 33.9384
16 | 1.6632 | 0.05316 | -0.0626 | 31.2867
16.5 | 1.6686 | 0.05841 | -0.062 | 28.567
17 | 1.6757 | 0.06369 | -0.0619 | 26.3103
17.5 | 1.6735 | 0.07046 | -0.0622 | 23.7511
18 | 1.6729 | 0.0773 | -0.0631 | 21.6417
18.5 | 1.6677 | 0.08513 | -0.0646 | 19.59
19 | 1.658 | 0.094 | -0.067 | 17.6383
19.5 | 1.6365 | 0.10526 | -0.0707 | 15.5472
20 | 1.6113 | 0.1177 | -0.0757 | 13.6899

## 51. Re 2M Mach 0.10 (1)
BIGFOIL.COM POLAR EXPORT
NACA63-711 a=0.6
NACA63-711 a=0.6 |  |  |  | Cl Max: | 1.429 | at alpha= | 9.5 | deg
JavaFoil+Calcfoil stall+Eppler ext transition |  |  |  | L/D Max: | 168.833 | at alpha= | 5.5 | deg
Re: | 2000000 |  |  | Cd Min: | 0.00555 | at alpha= | -0.5 | deg
Mach: | 0.1 |  |  | Cl=0 at alpha= | -4.7586 | deg
|  |  |  | @ Cl=0.1, Cd= | 0.0069639
|  |  |  | @ Cl=0.4, Cd= | 0.0065639
|  |  |  | @ Cl=0.6, Cd= | 0.005712
alpha (deg) | Cl | Cd | Cm | Cl/Cd
-17.5 | -0.301 | 0.15038 | -0.041 | -2.002
-17 | -0.314 | 0.14358 | -0.041 | -2.187
-16.5 | -0.327 | 0.13749 | -0.041 | -2.377
-16 | -0.339 | 0.12773 | -0.041 | -2.657
-15.5 | -0.351 | 0.12496 | -0.041 | -2.811
-15 | -0.362 | 0.12062 | -0.041 | -3.005
-14.5 | -0.373 | 0.11101 | -0.041 | -3.356
-14 | -0.381 | 0.10554 | -0.041 | -3.612
-13.5 | -0.388 | 0.10147 | -0.041 | -3.827
-13 | -0.393 | 0.09672 | -0.041 | -4.066
-12.5 | -0.396 | 0.09023 | -0.04 | -4.387
-12 | -0.396 | 0.0849 | -0.041 | -4.66
-11.5 | -0.392 | 0.07926 | -0.042 | -4.951
-11 | -0.386 | 0.07437 | -0.042 | -5.186
-10.5 | -0.375 | 0.07013 | -0.043 | -5.352
-10 | -0.361 | 0.06546 | -0.043 | -5.514
-9.5 | -0.343 | 0.0611 | -0.044 | -5.608
-9 | -0.32 | 0.05694 | -0.044 | -5.625
-8.5 | -0.294 | 0.05346 | -0.046 | -5.503
-8 | -0.264 | 0.04906 | -0.047 | -5.385
-7.5 | -0.231 | 0.04599 | -0.048 | -5.015
-7 | -0.194 | 0.04303 | -0.05 | -4.509
-6.5 | -0.156 | 0.03739 | -0.06 | -4.18
-6 | -0.139 | 0.00768 | -0.099 | -18.128
-5.5 | -0.085 | 0.00754 | -0.1 | -11.225
-5 | -0.028 | 0.00733 | -0.1 | -3.824
-4.5 | 0.03 | 0.00715 | -0.1 | 4.176
-4 | 0.089 | 0.00699 | -0.101 | 12.687
-3.5 | 0.148 | 0.00685 | -0.101 | 21.606
-3 | 0.208 | 0.00676 | -0.102 | 30.725
-2.5 | 0.268 | 0.00665 | -0.102 | 40.294
-2 | 0.328 | 0.00658 | -0.102 | 49.873
-1.5 | 0.388 | 0.00656 | -0.103 | 59.201
-1 | 0.449 | 0.00658 | -0.103 | 68.272
-0.5 | 0.509 | 0.00555 | -0.104 | 91.7
0 | 0.569 | 0.00567 | -0.104 | 100.364
0.5 | 0.628 | 0.00575 | -0.104 | 109.23
1 | 0.688 | 0.00588 | -0.105 | 116.974
1.5 | 0.747 | 0.00581 | -0.105 | 128.706
2 | 0.806 | 0.00593 | -0.106 | 135.919
2.5 | 0.865 | 0.00603 | -0.106 | 143.342
3 | 0.92 | 0.00622 | -0.106 | 147.793
3.5 | 0.978 | 0.00604 | -0.107 | 161.956
4 | 1.035 | 0.00618 | -0.107 | 167.581
4.5 | 1.091 | 0.00715 | -0.108 | 152.482
5 | 1.144 | 0.00746 | -0.108 | 153.418
5.5 | 1.196 | 0.00708 | -0.108 | 168.833
6 | 1.245 | 0.00753 | -0.108 | 165.222
6.5 | 1.275 | 0.01372 | -0.107 | 92.968
7 | 1.317 | 0.01441 | -0.107 | 91.356
7.5 | 1.354 | 0.01528 | -0.107 | 88.657
8 | 1.386 | 0.0162 | -0.108 | 85.526
8.5 | 1.408 | 0.01717 | -0.108 | 81.997
9 | 1.422 | 0.01817 | -0.108 | 78.29
9.5 | 1.429 | 0.01922 | -0.108 | 74.354
10 | 1.427 | 0.02041 | -0.108 | 69.912
10.5 | 1.416 | 0.02193 | -0.108 | 64.563
11 | 1.396 | 0.02346 | -0.109 | 59.492
11.5 | 1.369 | 0.02476 | -0.109 | 55.287
12 | 1.334 | 0.02631 | -0.109 | 50.709
12.5 | 1.292 | 0.02812 | -0.109 | 45.95
13 | 1.245 | 0.03016 | -0.109 | 41.274
13.5 | 1.185 | 0.03426 | -0.108 | 34.593
14 | 1.133 | 0.03589 | -0.108 | 31.554
14.5 | 0.928 | 0.10402 | -0.064 | 8.921

## 52. Re 2M Mach 0.10 (2)
BIGFOIL.COM POLAR EXPORT
NACA63-711 a=0.6
NACA63-711 a=0.6 |  |  |  | Cl Max: | 1.663 | at alpha= | 17 | deg
XFOIL ncrit=9 |  |  |  | L/D Max: | 203.894 | at alpha= | 3.5 | deg
Re: | 2000000 |  |  | Cd Min: | 0.17124 | at alpha= | -15.5 | deg
Mach: | 0.1 |  |  | Cl=0 at alpha= | -4.8026 | deg
|  |  |  | @ Cl=0.1, Cd= | 0.0074488
|  |  |  | @ Cl=0.4, Cd= | 0.0062668
|  |  |  | @ Cl=0.6, Cd= | 0.0050019
alpha (deg) | Cl | Cd | Cm | Cl/Cd
-15.5 | -0.3866 | 0.17124 | -0.0196 | -2.2577
-15 | -0.3681 | 0.16522 | -0.0233 | -2.2279
-14.5 | -0.351 | 0.15833 | -0.0271 | -2.2169
-14 | -0.3349 | 0.15059 | -0.0311 | -2.2239
-13.5 | -0.3197 | 0.14329 | -0.035 | -2.2311
-13 | -0.3047 | 0.13591 | -0.0388 | -2.2419
-12.5 | -0.2917 | 0.12815 | -0.0425 | -2.2762
-11.5 | -0.2677 | 0.11347 | -0.0497 | -2.3592
-10.5 | -0.6168 | 0.02281 | -0.1044 | -27.0408
-10 | -0.5693 | 0.0206 | -0.1051 | -27.6359
-9.5 | -0.5198 | 0.01859 | -0.1056 | -27.9613
-9 | -0.4699 | 0.0162 | -0.1062 | -29.0062
-8.5 | -0.4168 | 0.01463 | -0.1065 | -28.4894
-8 | -0.3651 | 0.01227 | -0.1069 | -29.7555
-7.5 | -0.3087 | 0.01147 | -0.1073 | -26.9137
-7 | -0.2517 | 0.01093 | -0.1076 | -23.0284
-6.5 | -0.1948 | 0.01034 | -0.108 | -18.8395
-6 | -0.1373 | 0.00983 | -0.1083 | -13.9674
-5.5 | -0.0808 | 0.00873 | -0.1087 | -9.2554
-5 | -0.0229 | 0.00838 | -0.1092 | -2.7327
-4.5 | 0.0351 | 0.00815 | -0.1096 | 4.3067
-4 | 0.093 | 0.00748 | -0.1101 | 12.4332
-3.5 | 0.1513 | 0.00722 | -0.1106 | 20.9557
-3 | 0.2095 | 0.00696 | -0.111 | 30.1006
-2.5 | 0.2679 | 0.00669 | -0.1116 | 40.0448
-2 | 0.3264 | 0.0065 | -0.1121 | 50.2154
-1.5 | 0.3847 | 0.00634 | -0.1126 | 60.6782
-1 | 0.4432 | 0.00606 | -0.1132 | 73.1353
-0.5 | 0.5011 | 0.0055 | -0.1141 | 91.1091
0 | 0.5586 | 0.00508 | -0.1148 | 109.9606
0.5 | 0.6169 | 0.00497 | -0.1154 | 124.1247
1 | 0.6748 | 0.00493 | -0.1159 | 136.8763
1.5 | 0.7328 | 0.00488 | -0.1164 | 150.1639
2 | 0.7902 | 0.00477 | -0.1169 | 165.6604
2.5 | 0.8445 | 0.0043 | -0.1166 | 196.3953
3 | 0.9017 | 0.00448 | -0.117 | 201.2723
3.5 | 0.9583 | 0.0047 | -0.1174 | 203.8936
4 | 1.0139 | 0.00502 | -0.1176 | 201.9721
4.5 | 1.0684 | 0.00543 | -0.1177 | 196.7587
5 | 1.1206 | 0.00605 | -0.1175 | 185.2231
5.5 | 1.1696 | 0.0069 | -0.1168 | 169.5072
6 | 1.2092 | 0.00844 | -0.1148 | 143.2701
6.5 | 1.2447 | 0.01005 | -0.1122 | 123.8507
7 | 1.278 | 0.01152 | -0.109 | 110.9375
7.5 | 1.3092 | 0.01284 | -0.1055 | 101.9626
8 | 1.3345 | 0.01388 | -0.1007 | 96.1455
8.5 | 1.361 | 0.01496 | -0.0966 | 90.9759
9 | 1.3904 | 0.01612 | -0.0933 | 86.2531
9.5 | 1.4175 | 0.01756 | -0.09 | 80.7232
10 | 1.4472 | 0.01894 | -0.0872 | 76.4097
10.5 | 1.4725 | 0.02068 | -0.0842 | 71.2041
11 | 1.5 | 0.02238 | -0.0816 | 67.0241
11.5 | 1.5226 | 0.0245 | -0.0788 | 62.1469
12 | 1.547 | 0.02659 | -0.0764 | 58.1798
12.5 | 1.5642 | 0.02934 | -0.0736 | 53.3129
13 | 1.5853 | 0.0319 | -0.0714 | 49.6959
13.5 | 1.603 | 0.03486 | -0.0692 | 45.9839
14 | 1.6171 | 0.03834 | -0.0671 | 42.1779
14.5 | 1.6247 | 0.04265 | -0.065 | 38.0938
15 | 1.6358 | 0.04681 | -0.0635 | 34.9455
15.5 | 1.6456 | 0.05131 | -0.0624 | 32.0717
16 | 1.6545 | 0.05616 | -0.0616 | 29.4605
16.5 | 1.6576 | 0.06194 | -0.0613 | 26.7614
17 | 1.663 | 0.0677 | -0.0614 | 24.5643
17.5 | 1.6575 | 0.07523 | -0.0621 | 22.0324
18 | 1.653 | 0.08299 | -0.0635 | 19.9181
18.5 | 1.6433 | 0.09188 | -0.0657 | 17.8853
19 | 1.6278 | 0.10215 | -0.069 | 15.9354
19.5 | 1.5983 | 0.11532 | -0.0741 | 13.8597
20 | 1.5678 | 0.12938 | -0.0806 | 12.1178

## 53. Re 2M Mach 0.25 (1)
BIGFOIL.COM POLAR EXPORT
NACA63-711 a=0.6
NACA63-711 a=0.6 |  |  |  | Cl Max: | 1.42 | at alpha= | 9 | deg
JavaFoil+Calcfoil stall+Eppler ext transition |  |  |  | L/D Max: | 165.531 | at alpha= | 5.5 | deg
Re: | 2000000 |  |  | Cd Min: | 0.00565 | at alpha= | -0.5 | deg
Mach: | 0.25 |  |  | Cl=0 at alpha= | -4.7583 | deg
|  |  |  | @ Cl=0.1, Cd= | 0.0070564
|  |  |  | @ Cl=0.4, Cd= | 0.0066305
|  |  |  | @ Cl=0.6, Cd= | 0.0057495
alpha (deg) | Cl | Cd | Cm | Cl/Cd
-15 | -0.059 | 0.12384 | -0.043 | -0.48
-14.5 | -0.057 | 0.11276 | -0.043 | -0.502
-14 | -0.111 | 0.10883 | -0.043 | -1.023
-13.5 | -0.165 | 0.10267 | -0.043 | -1.612
-13 | -0.205 | 0.09813 | -0.043 | -2.085
-12.5 | -0.237 | 0.09224 | -0.043 | -2.568
-12 | -0.264 | 0.08842 | -0.043 | -2.981
-11.5 | -0.285 | 0.08309 | -0.043 | -3.427
-11 | -0.3 | 0.07929 | -0.043 | -3.784
-10.5 | -0.309 | 0.07507 | -0.041 | -4.114
-10 | -0.311 | 0.06948 | -0.042 | -4.481
-9.5 | -0.307 | 0.06566 | -0.043 | -4.679
-9 | -0.296 | 0.05987 | -0.044 | -4.949
-8.5 | -0.279 | 0.05598 | -0.045 | -4.984
-8 | -0.256 | 0.05083 | -0.046 | -5.029
-7.5 | -0.227 | 0.04742 | -0.046 | -4.778
-7 | -0.193 | 0.04439 | -0.048 | -4.346
-6.5 | -0.155 | 0.0412 | -0.05 | -3.763
-6 | -0.114 | 0.03885 | -0.054 | -2.933
-5.5 | -0.086 | 0.00757 | -0.102 | -11.361
-5 | -0.029 | 0.00743 | -0.103 | -3.853
-4.5 | 0.031 | 0.00724 | -0.103 | 4.219
-4 | 0.091 | 0.00708 | -0.104 | 12.826
-3.5 | 0.152 | 0.00692 | -0.104 | 21.936
-3 | 0.213 | 0.00679 | -0.104 | 31.414
-2.5 | 0.275 | 0.0067 | -0.105 | 41.08
-2 | 0.337 | 0.00663 | -0.105 | 50.828
-1.5 | 0.399 | 0.00663 | -0.106 | 60.223
-1 | 0.462 | 0.00666 | -0.106 | 69.347
-0.5 | 0.523 | 0.00565 | -0.106 | 92.624
0 | 0.585 | 0.00572 | -0.107 | 102.224
0.5 | 0.646 | 0.00584 | -0.107 | 110.634
1 | 0.707 | 0.00599 | -0.108 | 118.051
1.5 | 0.767 | 0.00593 | -0.108 | 129.291
2 | 0.828 | 0.00605 | -0.109 | 136.885
2.5 | 0.889 | 0.00618 | -0.109 | 143.73
3 | 0.945 | 0.00608 | -0.109 | 155.396
3.5 | 1.004 | 0.00619 | -0.11 | 162.065
4 | 1.062 | 0.00713 | -0.11 | 149.032
4.5 | 1.118 | 0.00738 | -0.11 | 151.45
5 | 1.172 | 0.00773 | -0.111 | 151.707
5.5 | 1.224 | 0.00739 | -0.111 | 165.531
6 | 1.273 | 0.00791 | -0.111 | 160.843
6.5 | 1.303 | 0.01444 | -0.11 | 90.208
7 | 1.343 | 0.01528 | -0.11 | 87.884
7.5 | 1.377 | 0.01621 | -0.11 | 84.979
8 | 1.404 | 0.01722 | -0.11 | 81.532
8.5 | 1.418 | 0.01839 | -0.11 | 77.076
9 | 1.42 | 0.01955 | -0.111 | 72.661
9.5 | 1.411 | 0.0209 | -0.111 | 67.497
10 | 1.387 | 0.02238 | -0.111 | 61.981
10.5 | 1.349 | 0.02397 | -0.111 | 56.288
11 | 1.296 | 0.02614 | -0.111 | 49.573
11.5 | 1.228 | 0.02824 | -0.111 | 43.494
12 | 1.148 | 0.03035 | -0.111 | 37.822
12.5 | 1.046 | 0.03506 | -0.109 | 29.84
13 | 0.816 | 0.0945 | -0.055 | 8.633
13.5 | 0.726 | 0.10231 | -0.053 | 7.097
14 | 0.631 | 0.10908 | -0.054 | 5.789

## 54. Re 2M Mach 0.25 (2)
BIGFOIL.COM POLAR EXPORT
NACA63-711 a=0.6
NACA63-711 a=0.6 |  |  |  | Cl Max: | 1.5898 | at alpha= | 14.5 | deg
XFOIL ncrit=9 |  |  |  | L/D Max: | 204.351 | at alpha= | 3.5 | deg
Re: | 2000000 |  |  | Cd Min: | 0.17089 | at alpha= | 19.5 | deg
Mach: | 0.25 |  |  | Cl=0 at alpha= | -4.7863 | deg
|  |  |  | @ Cl=0.1, Cd= | 0.0076731
|  |  |  | @ Cl=0.4, Cd= | 0.0063909
|  |  |  | @ Cl=0.6, Cd= | 0.0051067
alpha (deg) | Cl | Cd | Cm | Cl/Cd
-11.5 | -0.2573 | 0.11573 | -0.0504 | -2.2233
-11 | -0.239 | 0.11028 | -0.0536 | -2.1672
-10.5 | -0.2257 | 0.10278 | -0.0577 | -2.196
-10 | -0.213 | 0.09646 | -0.0607 | -2.2082
-9.5 | -0.2041 | 0.08902 | -0.0643 | -2.2927
-9 | -0.2013 | 0.08082 | -0.0683 | -2.4907
-8.5 | -0.1998 | 0.07304 | -0.0722 | -2.7355
-7.5 | -0.3133 | 0.01762 | -0.1119 | -17.7809
-7 | -0.2636 | 0.0129 | -0.1127 | -20.4341
-6.5 | -0.2043 | 0.01196 | -0.1128 | -17.0819
-6 | -0.145 | 0.01077 | -0.1129 | -13.4633
-5.5 | -0.0862 | 0.00935 | -0.113 | -9.2193
-5 | -0.0259 | 0.00882 | -0.1132 | -2.9365
-4.5 | 0.0347 | 0.00841 | -0.1135 | 4.126
-4 | 0.0949 | 0.0077 | -0.1138 | 12.3247
-3.5 | 0.1555 | 0.00738 | -0.1142 | 21.0705
-3 | 0.216 | 0.00719 | -0.1146 | 30.0417
-2.5 | 0.2767 | 0.00676 | -0.1151 | 40.932
-2 | 0.3372 | 0.00661 | -0.1156 | 51.0136
-1.5 | 0.3977 | 0.0064 | -0.1161 | 62.1406
-1 | 0.4583 | 0.00616 | -0.1167 | 74.3994
-0.5 | 0.5181 | 0.00566 | -0.1175 | 91.5371
0 | 0.5778 | 0.00514 | -0.1184 | 112.4125
0.5 | 0.6378 | 0.00505 | -0.1189 | 126.297
1 | 0.6979 | 0.00499 | -0.1195 | 139.8597
1.5 | 0.7578 | 0.00498 | -0.12 | 152.1687
2 | 0.8173 | 0.00495 | -0.1205 | 165.1111
2.5 | 0.8732 | 0.00442 | -0.1201 | 197.5566
3 | 0.9325 | 0.0046 | -0.1205 | 202.7174
3.5 | 0.9911 | 0.00485 | -0.1208 | 204.3505
4 | 1.0487 | 0.00519 | -0.1209 | 202.0617
4.5 | 1.1052 | 0.00561 | -0.1209 | 197.0053
5 | 1.1586 | 0.00629 | -0.1204 | 184.1971
5.5 | 1.2073 | 0.00729 | -0.1192 | 165.6104
6 | 1.2431 | 0.00906 | -0.1161 | 137.2075
6.5 | 1.2738 | 0.01081 | -0.1121 | 117.8353
7 | 1.2997 | 0.01239 | -0.1072 | 104.8991
7.5 | 1.314 | 0.01385 | -0.1003 | 94.8736
8 | 1.3389 | 0.01531 | -0.0958 | 87.4526
8.5 | 1.3673 | 0.0168 | -0.0921 | 81.3869
9 | 1.3985 | 0.01827 | -0.0889 | 76.5463
9.5 | 1.4263 | 0.02006 | -0.0856 | 71.1017
10 | 1.4542 | 0.02193 | -0.0826 | 66.311
10.5 | 1.4799 | 0.02405 | -0.0795 | 61.5343
11 | 1.5017 | 0.02655 | -0.0763 | 56.5612
11.5 | 1.5253 | 0.02907 | -0.0735 | 52.4699
12 | 1.5411 | 0.03232 | -0.0704 | 47.6825
12.5 | 1.5586 | 0.03566 | -0.0678 | 43.7072
13 | 1.5746 | 0.03936 | -0.0655 | 40.0051
13.5 | 1.5813 | 0.04416 | -0.0631 | 35.8084
14 | 1.5842 | 0.04967 | -0.0613 | 31.8945
14.5 | 1.5898 | 0.05524 | -0.06 | 28.7799
15 | 1.5878 | 0.06204 | -0.0593 | 25.5932
15.5 | 1.5839 | 0.06952 | -0.0594 | 22.7834
16 | 1.5774 | 0.07779 | -0.0603 | 20.2777
16.5 | 1.5622 | 0.08781 | -0.0625 | 17.7907
17 | 1.547 | 0.0984 | -0.0656 | 15.7215
17.5 | 1.5215 | 0.11124 | -0.0705 | 13.6776
18 | 1.4969 | 0.12463 | -0.0767 | 12.0108
18.5 | 1.4698 | 0.13908 | -0.0843 | 10.568
19 | 1.4417 | 0.15449 | -0.0935 | 9.332
19.5 | 1.4122 | 0.17089 | -0.1041 | 8.2638

## 55. Re 2M Mach 0.50 (1)
BIGFOIL.COM POLAR EXPORT
NACA63-711 a=0.6
NACA63-711 a=0.6 |  |  |  | Cl Max: | 1.421 | at alpha= | 7 | deg
JavaFoil+Calcfoil stall+Eppler ext transition |  |  |  | L/D Max: | 143.951 | at alpha= | 4 | deg
Re: | 2000000 |  |  | Cd Min: | 0.00612 | at alpha= | 0 | deg
Mach: | 0.5 |  |  | Cl=0 at alpha= | -4.76 | deg
|  |  |  | @ Cl=0.1, Cd= | 0.0073975
|  |  |  | @ Cl=0.4, Cd= | 0.0069169
|  |  |  | @ Cl=0.6, Cd= | 0.0068165
alpha (deg) | Cl | Cd | Cm | Cl/Cd
-20 | -0.849 | 0.17365 | -0.057 | -4.888
-19.5 | -0.821 | 0.16822 | -0.056 | -4.879
-19 | -0.793 | 0.16226 | -0.056 | -4.887
-18.5 | -0.765 | 0.1575 | -0.056 | -4.86
-18 | -0.738 | 0.15275 | -0.057 | -4.83
-17.5 | -0.71 | 0.15227 | -0.056 | -4.66
-17 | -0.681 | 0.14443 | -0.054 | -4.713
-16.5 | -0.653 | 0.13782 | -0.054 | -4.735
-16 | -0.625 | 0.13438 | -0.054 | -4.651
-15.5 | -0.597 | 0.1303 | -0.054 | -4.583
-15 | -0.569 | 0.12377 | -0.055 | -4.601
-14.5 | -0.542 | 0.12345 | -0.055 | -4.387
-14 | -0.513 | 0.11494 | -0.052 | -4.46
-13.5 | -0.485 | 0.11023 | -0.052 | -4.399
-13 | -0.457 | 0.10708 | -0.052 | -4.269
-12.5 | -0.429 | 0.10178 | -0.052 | -4.219
-12 | -0.402 | 0.0982 | -0.053 | -4.089
-11.5 | -0.374 | 0.09541 | -0.053 | -3.917
-11 | -0.346 | 0.09245 | -0.052 | -3.741
-10.5 | -0.318 | 0.07934 | -0.05 | -4.004
-10 | -0.29 | 0.07208 | -0.051 | -4.023
-9.5 | -0.262 | 0.06439 | -0.051 | -4.073
-9 | -0.234 | 0.07692 | -0.051 | -3.048
-8.5 | -0.207 | 0.07408 | -0.051 | -2.791
-8 | -0.179 | 0.05157 | -0.052 | -3.473
-7.5 | -0.151 | 0.05798 | -0.048 | -2.607
-7 | -0.124 | 0.05048 | -0.05 | -2.449
-6.5 | -0.096 | 0.04594 | -0.05 | -2.09
-6 | -0.068 | 0.04564 | -0.048 | -1.499
-5.5 | -0.067 | 0.04202 | -0.046 | -1.59
-5 | -0.024 | 0.03802 | -0.051 | -0.632
-4.5 | 0.026 | 0.03534 | -0.055 | 0.748
-4 | 0.099 | 0.0074 | -0.116 | 13.404
-3.5 | 0.167 | 0.00723 | -0.116 | 23.152
-3 | 0.237 | 0.00704 | -0.117 | 33.614
-2.5 | 0.306 | 0.00695 | -0.117 | 44.023
-2 | 0.376 | 0.00691 | -0.118 | 54.4
-1.5 | 0.446 | 0.00693 | -0.118 | 64.264
-1 | 0.516 | 0.00697 | -0.119 | 74.031
-0.5 | 0.585 | 0.00701 | -0.119 | 83.482
0 | 0.654 | 0.00612 | -0.12 | 106.803
0.5 | 0.722 | 0.00631 | -0.12 | 114.381
1 | 0.789 | 0.00633 | -0.12 | 124.597
1.5 | 0.857 | 0.00624 | -0.121 | 137.323
2 | 0.924 | 0.00693 | -0.121 | 133.311
2.5 | 0.99 | 0.00717 | -0.121 | 137.973
3 | 1.048 | 0.00747 | -0.121 | 140.322
3.5 | 1.112 | 0.0078 | -0.122 | 142.436
4 | 1.174 | 0.00816 | -0.122 | 143.951
4.5 | 1.233 | 0.00863 | -0.122 | 142.98
5 | 1.289 | 0.00905 | -0.122 | 142.436
5.5 | 1.34 | 0.00972 | -0.122 | 137.964
6 | 1.371 | 0.01715 | -0.121 | 79.962
6.5 | 1.406 | 0.01851 | -0.121 | 75.949
7 | 1.421 | 0.01999 | -0.121 | 71.065
7.5 | 1.405 | 0.02179 | -0.121 | 64.484
8 | 1.306 | 0.02435 | -0.121 | 53.653
8.5 | 0.71 | 0.05872 | -0.06 | 12.09
9 | 0.873 | 0.02731 | -0.122 | 31.973
9.5 | 0.76 | 0.06735 | -0.055 | 11.28
10 | 0.785 | 0.08259 | -0.053 | 9.501
10.5 | 0.811 | 0.08471 | -0.055 | 9.57
11 | 0.836 | 0.09059 | -0.056 | 9.228
11.5 | 0.862 | 0.09923 | -0.06 | 8.692
12 | 0.888 | 0.10231 | -0.06 | 8.676

## 56. Re 2M Mach 0.50 (2)
BIGFOIL.COM POLAR EXPORT
NACA63-711 a=0.6
NACA63-711 a=0.6 |  |  |  | Cl Max: | 1.4636 | at alpha= | 10.5 | deg
XFOIL ncrit=9 |  |  |  | L/D Max: | 205.614 | at alpha= | 3.5 | deg
Re: | 2000000 |  |  | Cd Min: | 0.22495 | at alpha= | -20 | deg
Mach: | 0.5 |  |  | Cl=0 at alpha= | -4.8898 | deg
|  |  |  | @ Cl=0.1, Cd= | 0.010508
|  |  |  | @ Cl=0.4, Cd= | 0.0068782
|  |  |  | @ Cl=0.6, Cd= | 0.0061625
alpha (deg) | Cl | Cd | Cm | Cl/Cd
-20 | -0.4659 | 0.22495 | 0.0317 | -2.0711
-19 | -0.4286 | 0.21037 | 0.0218 | -2.0374
-18.5 | -0.41 | 0.20311 | 0.0169 | -2.0186
-18 | -0.3913 | 0.19611 | 0.0119 | -1.9953
-17.5 | -0.373 | 0.18918 | 0.0069 | -1.9717
-17 | -0.3546 | 0.18245 | 0.002 | -1.9435
-16.5 | -0.3361 | 0.17584 | -0.0028 | -1.9114
-15.5 | -0.2987 | 0.16382 | -0.012 | -1.8233
-15 | -0.2795 | 0.15815 | -0.0166 | -1.7673
-14.5 | -0.262 | 0.15185 | -0.0215 | -1.7254
-14 | -0.2455 | 0.14613 | -0.0262 | -1.68
-13.5 | -0.2304 | 0.14118 | -0.031 | -1.632
-13 | -0.2152 | 0.13478 | -0.0355 | -1.5967
-12.5 | -0.1961 | 0.1288 | -0.0395 | -1.5225
-12 | -0.1777 | 0.12259 | -0.0435 | -1.4495
-11.5 | -0.16 | 0.11603 | -0.0475 | -1.379
-11 | -0.1465 | 0.10818 | -0.052 | -1.3542
-10.5 | -0.1324 | 0.1006 | -0.056 | -1.3161
-10 | -0.1635 | 0.10359 | -0.0665 | -1.5783
-9.5 | -0.1483 | 0.09591 | -0.0708 | -1.5462
-9 | -0.1327 | 0.08942 | -0.0742 | -1.484
-8.5 | -0.1189 | 0.08243 | -0.078 | -1.4424
-8 | -0.1092 | 0.07495 | -0.0819 | -1.457
-7.5 | -0.1026 | 0.06787 | -0.0859 | -1.5117
-7 | -0.0875 | 0.06273 | -0.0887 | -1.3949
-6.5 | -0.0944 | 0.05526 | -0.0928 | -1.7083
-6 | -0.0757 | 0.04781 | -0.102 | -1.5834
-5.5 | -0.0479 | 0.03627 | -0.1172 | -1.3207
-5 | -0.0104 | 0.02441 | -0.127 | -0.42605
-4.5 | 0.0368 | 0.01315 | -0.1313 | 2.7985
-4 | 0.1045 | 0.01032 | -0.1313 | 10.126
-3.5 | 0.1745 | 0.00873 | -0.1311 | 19.9885
-3 | 0.2449 | 0.00782 | -0.131 | 31.3171
-2.5 | 0.3157 | 0.00742 | -0.1312 | 42.5472
-2 | 0.3861 | 0.00692 | -0.1315 | 55.7948
-1.5 | 0.456 | 0.00671 | -0.1319 | 67.9583
-1 | 0.5261 | 0.00651 | -0.1325 | 80.8141
-0.5 | 0.5954 | 0.00621 | -0.1332 | 95.8776
0 | 0.6641 | 0.0055 | -0.1343 | 120.7455
0.5 | 0.733 | 0.00537 | -0.1349 | 136.4991
1 | 0.8018 | 0.00536 | -0.1355 | 149.5896
1.5 | 0.8706 | 0.00542 | -0.1359 | 160.6273
2 | 0.9392 | 0.00552 | -0.1363 | 170.1449
2.5 | 1.0072 | 0.00556 | -0.1366 | 181.1511
3 | 1.0712 | 0.00524 | -0.1357 | 204.4275
3.5 | 1.1391 | 0.00554 | -0.1355 | 205.6137
4 | 1.2053 | 0.00596 | -0.1349 | 202.2315
4.5 | 1.2683 | 0.00655 | -0.1336 | 193.6336
5 | 1.3227 | 0.00753 | -0.1309 | 175.6574
5.5 | 1.3507 | 0.00938 | -0.1243 | 143.9979
6 | 1.3397 | 0.01194 | -0.1123 | 112.2027
6.5 | 1.3316 | 0.01549 | -0.1031 | 85.9651
7 | 1.3361 | 0.019 | -0.0962 | 70.3211
7.5 | 1.3505 | 0.02228 | -0.0906 | 60.6149
8 | 1.3776 | 0.02506 | -0.0862 | 54.9721
8.5 | 1.4014 | 0.02821 | -0.0818 | 49.6774
9 | 1.4291 | 0.03137 | -0.0779 | 45.5563
9.5 | 1.4511 | 0.03521 | -0.074 | 41.2127
10 | 1.4618 | 0.04025 | -0.0699 | 36.318
10.5 | 1.4636 | 0.04645 | -0.0663 | 31.5091
11 | 1.4565 | 0.05397 | -0.0635 | 26.9872
11.5 | 1.4411 | 0.06287 | -0.0616 | 22.9219
12 | 1.4196 | 0.07321 | -0.0611 | 19.3908
12.5 | 1.3932 | 0.08524 | -0.0631 | 16.3444
13 | 1.3609 | 0.09921 | -0.0679 | 13.7174
13.5 | 1.3295 | 0.11421 | -0.075 | 11.6408
14 | 1.3007 | 0.13004 | -0.0841 | 10.0023
14.5 | 1.2765 | 0.14622 | -0.0944 | 8.73
15 | 1.2577 | 0.16247 | -0.1051 | 7.7411
15.5 | 1.2435 | 0.1785 | -0.1156 | 6.9664

## 57. Re 3M Mach 0.00 (1)
BIGFOIL.COM POLAR EXPORT
NACA63-711 a=0.6
NACA63-711 a=0.6 |  |  |  | Cl Max: | 1.435 | at alpha= | 10 | deg
JavaFoil+Calcfoil stall+Eppler ext transition |  |  |  | L/D Max: | 177.936 | at alpha= | 4.5 | deg
Re: | 3000000 |  |  | Cd Min: | 0.00538 | at alpha= | -0.5 | deg
Mach: | 0 |  |  | Cl=0 at alpha= | -4.7586 | deg
|  |  |  | @ Cl=0.1, Cd= | 0.0065536
|  |  |  | @ Cl=0.4, Cd= | 0.0063308
|  |  |  | @ Cl=0.6, Cd= | 0.0055091
alpha (deg) | Cl | Cd | Cm | Cl/Cd
-18 | -0.333 | 0.15056 | -0.042 | -2.21
-17.5 | -0.344 | 0.14278 | -0.042 | -2.409
-17 | -0.355 | 0.1373 | -0.042 | -2.585
-16.5 | -0.366 | 0.13081 | -0.042 | -2.794
-16 | -0.376 | 0.12445 | -0.042 | -3.019
-15.5 | -0.385 | 0.11906 | -0.042 | -3.236
-15 | -0.394 | 0.11353 | -0.042 | -3.469
-14.5 | -0.401 | 0.10731 | -0.042 | -3.738
-14 | -0.407 | 0.10122 | -0.042 | -4.022
-13.5 | -0.411 | 0.09688 | -0.042 | -4.246
-13 | -0.414 | 0.09175 | -0.042 | -4.508
-12.5 | -0.413 | 0.0857 | -0.042 | -4.823
-12 | -0.411 | 0.08138 | -0.043 | -5.045
-11.5 | -0.405 | 0.07637 | -0.043 | -5.3
-11 | -0.396 | 0.07087 | -0.043 | -5.583
-10.5 | -0.383 | 0.06644 | -0.045 | -5.769
-10 | -0.367 | 0.06161 | -0.046 | -5.961
-9.5 | -0.347 | 0.05773 | -0.047 | -6.018
-9 | -0.323 | 0.05504 | -0.047 | -5.877
-8.5 | -0.297 | 0.05048 | -0.05 | -5.877
-8 | -0.266 | 0.0474 | -0.05 | -5.607
-7.5 | -0.232 | 0.04359 | -0.054 | -5.329
-7 | -0.24 | 0.00703 | -0.098 | -34.204
-6.5 | -0.191 | 0.00558 | -0.098 | -34.264
-6 | -0.139 | 0.00607 | -0.099 | -22.854
-5.5 | -0.084 | 0.00599 | -0.099 | -14.063
-5 | -0.028 | 0.00685 | -0.099 | -4.08
-4.5 | 0.03 | 0.00672 | -0.1 | 4.423
-4 | 0.088 | 0.00658 | -0.1 | 13.41
-3.5 | 0.147 | 0.00645 | -0.101 | 22.857
-3 | 0.207 | 0.00637 | -0.101 | 32.457
-2.5 | 0.267 | 0.00633 | -0.101 | 42.121
-2 | 0.327 | 0.00634 | -0.102 | 51.523
-1.5 | 0.386 | 0.00634 | -0.102 | 60.982
-1 | 0.447 | 0.0063 | -0.103 | 70.982
-0.5 | 0.506 | 0.00538 | -0.103 | 94.132
0 | 0.566 | 0.00544 | -0.104 | 103.967
0.5 | 0.625 | 0.00556 | -0.104 | 112.432
1 | 0.684 | 0.00564 | -0.104 | 121.26
1.5 | 0.744 | 0.00581 | -0.105 | 128.029
2 | 0.802 | 0.00569 | -0.105 | 140.965
2.5 | 0.861 | 0.0058 | -0.105 | 148.367
3 | 0.915 | 0.00594 | -0.106 | 154.023
3.5 | 0.973 | 0.00609 | -0.106 | 159.68
4 | 1.031 | 0.00592 | -0.107 | 174.189
4.5 | 1.086 | 0.0061 | -0.107 | 177.936
5 | 1.14 | 0.00718 | -0.107 | 158.703
5.5 | 1.192 | 0.0074 | -0.108 | 161.092
6 | 1.241 | 0.00788 | -0.108 | 157.415
6.5 | 1.274 | 0.01256 | -0.107 | 101.369
7 | 1.316 | 0.0132 | -0.107 | 99.669
7.5 | 1.353 | 0.014 | -0.107 | 96.699
8 | 1.386 | 0.01481 | -0.107 | 93.576
8.5 | 1.409 | 0.01565 | -0.108 | 90.044
9 | 1.426 | 0.01654 | -0.108 | 86.162
9.5 | 1.434 | 0.01753 | -0.108 | 81.818
10 | 1.435 | 0.01858 | -0.108 | 77.193
10.5 | 1.427 | 0.01994 | -0.108 | 71.549
11 | 1.411 | 0.02129 | -0.108 | 66.297
11.5 | 1.389 | 0.02246 | -0.109 | 61.85
12 | 1.359 | 0.02409 | -0.109 | 56.414
12.5 | 1.323 | 0.02537 | -0.109 | 52.169
13 | 1.282 | 0.02708 | -0.109 | 47.349
13.5 | 1.234 | 0.02973 | -0.109 | 41.495
14 | 1.185 | 0.0317 | -0.109 | 37.364
14.5 | 1.128 | 0.03562 | -0.108 | 31.664
15 | 1.076 | 0.03753 | -0.108 | 28.681

## 58. Re 3M Mach 0.00 (2)
BIGFOIL.COM POLAR EXPORT
NACA63-711 a=0.6
NACA63-711 a=0.6 |  |  |  | Cl Max: | 1.7299 | at alpha= | 18 | deg
XFOIL ncrit=9 |  |  |  | L/D Max: | 217.718 | at alpha= | 3 | deg
Re: | 3000000 |  |  | Cd Min: | 0.09919 | at alpha= | 20 | deg
Mach: | 0 |  |  | Cl=0 at alpha= | -4.7976 | deg
|  |  |  | @ Cl=0.1, Cd= | 0.0066903
|  |  |  | @ Cl=0.4, Cd= | 0.0056735
|  |  |  | @ Cl=0.6, Cd= | 0.0045804
alpha (deg) | Cl | Cd | Cm | Cl/Cd
-14 | -0.9386 | 0.03021 | -0.1003 | -31.0692
-13.5 | -0.919 | 0.0253 | -0.1018 | -36.3241
-13 | -0.8802 | 0.0227 | -0.1023 | -38.7753
-12.5 | -0.8369 | 0.02052 | -0.1027 | -40.7846
-12 | -0.7899 | 0.01875 | -0.103 | -42.128
-11.5 | -0.7403 | 0.01735 | -0.1033 | -42.6686
-11 | -0.6892 | 0.01611 | -0.1036 | -42.7809
-10.5 | -0.6365 | 0.0151 | -0.104 | -42.1523
-10 | -0.5878 | 0.01262 | -0.1043 | -46.5769
-9.5 | -0.5332 | 0.01182 | -0.1046 | -45.11
-9 | -0.4777 | 0.01119 | -0.105 | -42.6899
-8.5 | -0.4218 | 0.0106 | -0.1053 | -39.7925
-7.5 | -0.3088 | 0.00967 | -0.1061 | -31.9338
-7 | -0.2531 | 0.00862 | -0.1065 | -29.3619
-6.5 | -0.1959 | 0.00829 | -0.1069 | -23.6309
-6 | -0.1385 | 0.00796 | -0.1074 | -17.3995
-5.5 | -0.0807 | 0.00771 | -0.1078 | -10.4669
-5 | -0.0234 | 0.00712 | -0.1083 | -3.2865
-4.5 | 0.0344 | 0.00692 | -0.1088 | 4.9711
-4 | 0.0924 | 0.00674 | -0.1093 | 13.7092
-3.5 | 0.1505 | 0.00636 | -0.1098 | 23.6635
-3 | 0.2085 | 0.00622 | -0.1104 | 33.5209
-2.5 | 0.2666 | 0.00603 | -0.1109 | 44.2123
-2 | 0.3249 | 0.00586 | -0.1115 | 55.4437
-1.5 | 0.3831 | 0.00572 | -0.112 | 66.9755
-1 | 0.4412 | 0.00556 | -0.1126 | 79.3525
-0.5 | 0.4992 | 0.00521 | -0.1133 | 95.8157
0 | 0.5566 | 0.00473 | -0.1142 | 117.6744
0.5 | 0.6146 | 0.00453 | -0.1148 | 135.6733
1 | 0.6722 | 0.00446 | -0.1154 | 150.7175
1.5 | 0.7298 | 0.00447 | -0.116 | 163.2662
2 | 0.7872 | 0.00453 | -0.1165 | 173.7748
2.5 | 0.8441 | 0.00456 | -0.117 | 185.1096
3 | 0.897 | 0.00412 | -0.1166 | 217.7184
3.5 | 0.953 | 0.0044 | -0.117 | 216.5909
4 | 1.0086 | 0.0047 | -0.1173 | 214.5957
4.5 | 1.0615 | 0.00528 | -0.1173 | 201.0417
5 | 1.1116 | 0.00609 | -0.1169 | 182.5287
5.5 | 1.157 | 0.00725 | -0.1159 | 159.5862
6.5 | 1.239 | 0.00982 | -0.1123 | 126.1711
7 | 1.2783 | 0.01095 | -0.1101 | 116.7397
7.5 | 1.318 | 0.01189 | -0.108 | 110.8495
8 | 1.3573 | 0.01268 | -0.1058 | 107.0426
8.5 | 1.3902 | 0.0134 | -0.1023 | 103.7463
9 | 1.4154 | 0.01437 | -0.0978 | 98.4969
9.5 | 1.4457 | 0.01534 | -0.0946 | 94.2438
10 | 1.4725 | 0.01665 | -0.0912 | 88.4384
10.5 | 1.5029 | 0.01787 | -0.0886 | 84.1018
11 | 1.5288 | 0.01946 | -0.0856 | 78.5612
11.5 | 1.5563 | 0.02105 | -0.0831 | 73.9335
12 | 1.5786 | 0.02307 | -0.0802 | 68.4265
12.5 | 1.6031 | 0.02504 | -0.0778 | 64.0216
13 | 1.6225 | 0.02748 | -0.0752 | 59.0429
13.5 | 1.6418 | 0.02999 | -0.0728 | 54.7449
14 | 1.6604 | 0.0327 | -0.0706 | 50.7768
14.5 | 1.6769 | 0.0357 | -0.0686 | 46.972
15 | 1.6896 | 0.03922 | -0.0666 | 43.0801
15.5 | 1.7012 | 0.04307 | -0.0649 | 39.4985
16 | 1.7108 | 0.04732 | -0.0636 | 36.1538
16.5 | 1.7108 | 0.0529 | -0.0623 | 32.3403
17 | 1.7236 | 0.05719 | -0.0619 | 30.1381
17.5 | 1.7233 | 0.06334 | -0.0616 | 27.2071
18 | 1.7299 | 0.06885 | -0.0619 | 25.1256
18.5 | 1.7293 | 0.07556 | -0.0627 | 22.8864
19 | 1.7286 | 0.08257 | -0.064 | 20.935
19.5 | 1.7232 | 0.09048 | -0.0659 | 19.0451
20 | 1.7149 | 0.09919 | -0.0685 | 17.289

## 59. Re 3M Mach 0.10 (1)
BIGFOIL.COM POLAR EXPORT
NACA63-711 a=0.6
NACA63-711 a=0.6 |  |  |  | Cl Max: | 1.433 | at alpha= | 9.5 | deg
JavaFoil+Calcfoil stall+Eppler ext transition |  |  |  | L/D Max: | 177.502 | at alpha= | 4.5 | deg
Re: | 3000000 |  |  | Cd Min: | 0.00538 | at alpha= | -0.5 | deg
Mach: | 0.1 |  |  | Cl=0 at alpha= | -4.7586 | deg
|  |  |  | @ Cl=0.1, Cd= | 0.0065639
|  |  |  | @ Cl=0.4, Cd= | 0.0063361
|  |  |  | @ Cl=0.6, Cd= | 0.005503
alpha (deg) | Cl | Cd | Cm | Cl/Cd
-17.5 | -0.301 | 0.14577 | -0.042 | -2.066
-17 | -0.314 | 0.13739 | -0.042 | -2.287
-16.5 | -0.327 | 0.13174 | -0.042 | -2.482
-16 | -0.34 | 0.12523 | -0.042 | -2.711
-15.5 | -0.351 | 0.12248 | -0.042 | -2.869
-15 | -0.363 | 0.11617 | -0.042 | -3.121
-14.5 | -0.373 | 0.10753 | -0.042 | -3.467
-14 | -0.382 | 0.10216 | -0.042 | -3.735
-13.5 | -0.389 | 0.09654 | -0.042 | -4.025
-13 | -0.394 | 0.093 | -0.042 | -4.231
-12.5 | -0.396 | 0.08822 | -0.042 | -4.49
-12 | -0.396 | 0.08161 | -0.042 | -4.851
-11.5 | -0.393 | 0.07663 | -0.043 | -5.124
-11 | -0.386 | 0.07161 | -0.043 | -5.39
-10.5 | -0.376 | 0.06791 | -0.044 | -5.529
-10 | -0.361 | 0.06419 | -0.045 | -5.628
-9.5 | -0.343 | 0.0597 | -0.046 | -5.747
-9 | -0.321 | 0.05556 | -0.047 | -5.774
-8.5 | -0.295 | 0.05166 | -0.048 | -5.703
-8 | -0.265 | 0.04782 | -0.05 | -5.537
-7.5 | -0.232 | 0.0443 | -0.052 | -5.226
-7 | -0.198 | 0.03643 | -0.065 | -5.446
-6.5 | -0.191 | 0.00558 | -0.099 | -34.277
-6 | -0.139 | 0.00608 | -0.099 | -22.888
-5.5 | -0.085 | 0.006 | -0.1 | -14.09
-5 | -0.028 | 0.00688 | -0.1 | -4.078
-4.5 | 0.03 | 0.00674 | -0.1 | 4.43
-4 | 0.089 | 0.00659 | -0.101 | 13.454
-3.5 | 0.148 | 0.00645 | -0.101 | 22.935
-3 | 0.208 | 0.00639 | -0.102 | 32.517
-2.5 | 0.268 | 0.00635 | -0.102 | 42.175
-2 | 0.328 | 0.00634 | -0.102 | 51.722
-1.5 | 0.388 | 0.00634 | -0.103 | 61.241
-1 | 0.449 | 0.00632 | -0.103 | 71.09
-0.5 | 0.509 | 0.00538 | -0.104 | 94.6
0 | 0.569 | 0.00544 | -0.104 | 104.5
0.5 | 0.628 | 0.00556 | -0.104 | 113.017
1 | 0.688 | 0.00569 | -0.105 | 120.991
1.5 | 0.747 | 0.00585 | -0.105 | 127.701
2 | 0.806 | 0.00569 | -0.106 | 141.747
2.5 | 0.865 | 0.00581 | -0.106 | 148.741
3 | 0.92 | 0.00595 | -0.106 | 154.526
3.5 | 0.978 | 0.00609 | -0.107 | 160.611
4 | 1.036 | 0.00595 | -0.107 | 173.928
4.5 | 1.091 | 0.00615 | -0.108 | 177.502
5 | 1.145 | 0.00724 | -0.108 | 158.088
5.5 | 1.197 | 0.00744 | -0.108 | 160.785
6 | 1.246 | 0.00796 | -0.108 | 156.471
6.5 | 1.279 | 0.01268 | -0.107 | 100.81
7 | 1.32 | 0.01335 | -0.108 | 98.928
7.5 | 1.358 | 0.01414 | -0.108 | 96.022
8 | 1.39 | 0.015 | -0.108 | 92.612
8.5 | 1.412 | 0.01587 | -0.108 | 88.94
9 | 1.426 | 0.0168 | -0.108 | 84.919
9.5 | 1.433 | 0.01777 | -0.108 | 80.636
10 | 1.431 | 0.01886 | -0.109 | 75.846
10.5 | 1.42 | 0.02026 | -0.109 | 70.069
11 | 1.4 | 0.02168 | -0.109 | 64.578
11.5 | 1.373 | 0.02286 | -0.109 | 60.046
12 | 1.338 | 0.0243 | -0.109 | 55.071
12.5 | 1.296 | 0.02592 | -0.109 | 50.004
13 | 1.249 | 0.02775 | -0.109 | 44.992
13.5 | 1.194 | 0.03069 | -0.109 | 38.901
14 | 1.138 | 0.03288 | -0.109 | 34.608
14.5 | 1.071 | 0.03832 | -0.107 | 27.949

## 60. Re 3M Mach 0.10 (2)
BIGFOIL.COM POLAR EXPORT
NACA63-711 a=0.6
NACA63-711 a=0.6 |  |  |  | Cl Max: | 1.7156 | at alpha= | 17 | deg
XFOIL ncrit=9 |  |  |  | L/D Max: | 218.019 | at alpha= | 3 | deg
Re: | 3000000 |  |  | Cd Min: | 0.10786 | at alpha= | 20 | deg
Mach: | 0.1 |  |  | Cl=0 at alpha= | -4.7942 | deg
|  |  |  | @ Cl=0.1, Cd= | 0.0067132
|  |  |  | @ Cl=0.4, Cd= | 0.0056901
|  |  |  | @ Cl=0.6, Cd= | 0.0046031
alpha (deg) | Cl | Cd | Cm | Cl/Cd
-12.5 | -0.8234 | 0.02554 | -0.1036 | -32.2396
-12 | -0.7867 | 0.02191 | -0.1044 | -35.906
-11.5 | -0.7414 | 0.01952 | -0.1049 | -37.9816
-11 | -0.6928 | 0.01758 | -0.1052 | -39.4084
-10.5 | -0.6409 | 0.01618 | -0.1054 | -39.6106
-10 | -0.591 | 0.01398 | -0.1057 | -42.2747
-9.5 | -0.5383 | 0.01232 | -0.106 | -43.6932
-9 | -0.4823 | 0.01157 | -0.1062 | -41.6854
-8.5 | -0.426 | 0.0109 | -0.1065 | -39.0826
-8 | -0.3692 | 0.01033 | -0.1068 | -35.7406
-7.5 | -0.3119 | 0.00986 | -0.1071 | -31.6329
-7 | -0.2557 | 0.00875 | -0.1074 | -29.2229
-6.5 | -0.1979 | 0.00839 | -0.1078 | -23.5876
-6 | -0.14 | 0.00802 | -0.1082 | -17.4564
-5.5 | -0.0818 | 0.00775 | -0.1086 | -10.5548
-5 | -0.024 | 0.00716 | -0.109 | -3.352
-4.5 | 0.0343 | 0.00696 | -0.1095 | 4.9282
-4 | 0.0928 | 0.00676 | -0.11 | 13.7278
-3.5 | 0.1512 | 0.00638 | -0.1105 | 23.6991
-3 | 0.2097 | 0.00623 | -0.111 | 33.6597
-2.5 | 0.2682 | 0.00604 | -0.1115 | 44.404
-2 | 0.3269 | 0.00586 | -0.1121 | 55.785
-1.5 | 0.3854 | 0.00573 | -0.1127 | 67.26
-1 | 0.4439 | 0.00557 | -0.1133 | 79.6948
-0.5 | 0.5023 | 0.00523 | -0.114 | 96.0421
0 | 0.5601 | 0.00474 | -0.1148 | 118.1646
0.5 | 0.6184 | 0.00454 | -0.1155 | 136.2115
1 | 0.6764 | 0.00447 | -0.1161 | 151.3199
1.5 | 0.7344 | 0.00448 | -0.1166 | 163.9286
2 | 0.7921 | 0.00454 | -0.1171 | 174.4714
2.5 | 0.8493 | 0.00459 | -0.1176 | 185.0327
3 | 0.9026 | 0.00414 | -0.1173 | 218.0193
4 | 1.0149 | 0.00473 | -0.1179 | 214.5666
4.5 | 1.0681 | 0.00532 | -0.1179 | 200.7707
5 | 1.1184 | 0.00614 | -0.1174 | 182.1498
5.5 | 1.1637 | 0.00733 | -0.1163 | 158.7585
6 | 1.2048 | 0.0087 | -0.1145 | 138.4828
6.5 | 1.2451 | 0.00993 | -0.1124 | 125.3877
7 | 1.284 | 0.01107 | -0.1101 | 115.9892
7.5 | 1.3229 | 0.01203 | -0.1077 | 109.9667
8 | 1.3611 | 0.01284 | -0.1052 | 106.0047
8.5 | 1.3899 | 0.0136 | -0.1009 | 102.1985
9 | 1.4167 | 0.01463 | -0.0967 | 96.8353
9.5 | 1.4471 | 0.01569 | -0.0935 | 92.2307
10 | 1.4746 | 0.01705 | -0.0902 | 86.4868
10.5 | 1.5046 | 0.01837 | -0.0875 | 81.9053
11 | 1.5302 | 0.02006 | -0.0845 | 76.2812
11.5 | 1.5572 | 0.02176 | -0.0819 | 71.5625
12 | 1.5803 | 0.02382 | -0.0791 | 66.3434
12.5 | 1.6025 | 0.02604 | -0.0765 | 61.5399
13 | 1.6209 | 0.02866 | -0.0737 | 56.5562
13.5 | 1.6412 | 0.03119 | -0.0714 | 52.6194
14 | 1.659 | 0.03409 | -0.0692 | 48.6653
14.5 | 1.674 | 0.0374 | -0.0671 | 44.7594
15 | 1.6851 | 0.04125 | -0.0651 | 40.8509
15.5 | 1.6949 | 0.04547 | -0.0635 | 37.2751
16 | 1.698 | 0.05066 | -0.0621 | 33.5176
16.5 | 1.7036 | 0.05584 | -0.0613 | 30.5086
17 | 1.7156 | 0.06044 | -0.061 | 28.3852
17.5 | 1.7125 | 0.06725 | -0.0611 | 25.4647
18 | 1.7152 | 0.07354 | -0.0617 | 23.3234
18.5 | 1.712 | 0.08096 | -0.0629 | 21.1462
19 | 1.7077 | 0.08883 | -0.0647 | 19.2244
19.5 | 1.6965 | 0.09808 | -0.0674 | 17.2971
20 | 1.684 | 0.10786 | -0.0708 | 15.6128

## 61. Re 3M Mach 0.25 (1)
BIGFOIL.COM POLAR EXPORT
NACA63-711 a=0.6
NACA63-711 a=0.6 |  |  |  | Cl Max: | 1.424 | at alpha= | 9 | deg
JavaFoil+Calcfoil stall+Eppler ext transition |  |  |  | L/D Max: | 173.362 | at alpha= | 4 | deg
Re: | 3000000 |  |  | Cd Min: | 0.00546 | at alpha= | -0.5 | deg
Mach: | 0.25 |  |  | Cl=0 at alpha= | -4.7583 | deg
|  |  |  | @ Cl=0.1, Cd= | 0.0066549
|  |  |  | @ Cl=0.4, Cd= | 0.0063998
|  |  |  | @ Cl=0.6, Cd= | 0.0055569
alpha (deg) | Cl | Cd | Cm | Cl/Cd
-15 | -0.06 | 0.12043 | -0.044 | -0.494
-14.5 | -0.057 | 0.10976 | -0.044 | -0.516
-14 | -0.111 | 0.10478 | -0.044 | -1.063
-13.5 | -0.166 | 0.0998 | -0.044 | -1.659
-13 | -0.205 | 0.09503 | -0.044 | -2.154
-12.5 | -0.237 | 0.08992 | -0.044 | -2.636
-12 | -0.264 | 0.08474 | -0.044 | -3.112
-11.5 | -0.285 | 0.08054 | -0.044 | -3.537
-11 | -0.3 | 0.07589 | -0.044 | -3.955
-10.5 | -0.309 | 0.07332 | -0.043 | -4.215
-10 | -0.312 | 0.06761 | -0.044 | -4.609
-9.5 | -0.307 | 0.06306 | -0.044 | -4.874
-9 | -0.297 | 0.05854 | -0.045 | -5.065
-8.5 | -0.279 | 0.05448 | -0.046 | -5.124
-8 | -0.256 | 0.04961 | -0.049 | -5.16
-7.5 | -0.227 | 0.04607 | -0.05 | -4.928
-7 | -0.193 | 0.04287 | -0.052 | -4.513
-6.5 | -0.156 | 0.03859 | -0.059 | -4.052
-6 | -0.141 | 0.00611 | -0.102 | -23.076
-5.5 | -0.086 | 0.00604 | -0.102 | -14.255
-5 | -0.029 | 0.00697 | -0.103 | -4.108
-4.5 | 0.031 | 0.00683 | -0.103 | 4.473
-4 | 0.091 | 0.00668 | -0.104 | 13.596
-3.5 | 0.152 | 0.00651 | -0.104 | 23.315
-3 | 0.213 | 0.00643 | -0.104 | 33.198
-2.5 | 0.275 | 0.0064 | -0.105 | 42.965
-2 | 0.337 | 0.00639 | -0.105 | 52.777
-1.5 | 0.399 | 0.0064 | -0.106 | 62.356
-1 | 0.462 | 0.00639 | -0.106 | 72.302
-0.5 | 0.523 | 0.00546 | -0.106 | 95.758
0 | 0.585 | 0.00552 | -0.107 | 105.857
0.5 | 0.646 | 0.00567 | -0.107 | 113.961
1 | 0.707 | 0.00579 | -0.108 | 122.097
1.5 | 0.767 | 0.00571 | -0.108 | 134.41
2 | 0.828 | 0.00583 | -0.109 | 141.926
2.5 | 0.889 | 0.00591 | -0.109 | 150.277
3 | 0.945 | 0.00608 | -0.109 | 155.416
3.5 | 1.004 | 0.00593 | -0.11 | 169.339
4 | 1.063 | 0.00613 | -0.11 | 173.362
4.5 | 1.119 | 0.00714 | -0.11 | 156.764
5 | 1.174 | 0.00748 | -0.111 | 156.898
5.5 | 1.226 | 0.00777 | -0.111 | 157.731
6 | 1.274 | 0.00841 | -0.111 | 151.541
6.5 | 1.306 | 0.01338 | -0.11 | 97.627
7 | 1.346 | 0.01415 | -0.11 | 95.106
7.5 | 1.381 | 0.01501 | -0.11 | 91.996
8 | 1.408 | 0.01593 | -0.111 | 88.376
8.5 | 1.422 | 0.01702 | -0.111 | 83.544
9 | 1.424 | 0.0181 | -0.111 | 78.703
9.5 | 1.414 | 0.01933 | -0.111 | 73.172
10 | 1.391 | 0.02069 | -0.111 | 67.223
10.5 | 1.353 | 0.02217 | -0.111 | 61.028
11 | 1.3 | 0.02415 | -0.111 | 53.81
11.5 | 1.233 | 0.02607 | -0.111 | 47.297
12 | 1.153 | 0.02785 | -0.111 | 41.411
12.5 | 1.061 | 0.03019 | -0.111 | 35.151
13 | 0.827 | 0.08716 | -0.071 | 9.489
13.5 | 0.73 | 0.09717 | -0.062 | 7.51
14 | 0.634 | 0.10415 | -0.06 | 6.083

## 62. Re 3M Mach 0.25 (2)
BIGFOIL.COM POLAR EXPORT
NACA63-711 a=0.6
NACA63-711 a=0.6 |  |  |  | Cl Max: | 1.6506 | at alpha= | 15 | deg
XFOIL ncrit=9 |  |  |  | L/D Max: | 220.757 | at alpha= | 3 | deg
Re: | 3000000 |  |  | Cd Min: | 0.23504 | at alpha= | -20 | deg
Mach: | 0.25 |  |  | Cl=0 at alpha= | -4.7768 | deg
|  |  |  | @ Cl=0.1, Cd= | 0.0068195
|  |  |  | @ Cl=0.4, Cd= | 0.0057955
|  |  |  | @ Cl=0.6, Cd= | 0.004745
alpha (deg) | Cl | Cd | Cm | Cl/Cd
-20 | -0.5506 | 0.23504 | 0.0168 | -2.3426
-19.5 | -0.5359 | 0.22899 | 0.0141 | -2.3403
-19 | -0.5174 | 0.22221 | 0.0099 | -2.3284
-18.5 | -0.4983 | 0.2155 | 0.0057 | -2.3123
-18 | -0.4814 | 0.20759 | 0.0013 | -2.319
-17.5 | -0.4619 | 0.20104 | -0.003 | -2.2976
-17 | -0.4425 | 0.19457 | -0.0071 | -2.2742
-16.5 | -0.4228 | 0.18814 | -0.0113 | -2.2473
-15.5 | -0.3847 | 0.17362 | -0.0196 | -2.2158
-15 | -0.3676 | 0.16581 | -0.0237 | -2.217
-14.5 | -0.35 | 0.15853 | -0.0278 | -2.2078
-14 | -0.3366 | 0.15 | -0.032 | -2.244
-13.5 | -0.3179 | 0.14395 | -0.0357 | -2.2084
-13 | -0.2992 | 0.13769 | -0.0395 | -2.173
-12.5 | -0.2835 | 0.13052 | -0.0433 | -2.1721
-12 | -0.2823 | 0.11862 | -0.0481 | -2.3799
-11.5 | -0.2629 | 0.11331 | -0.0514 | -2.3202
-11 | -0.2468 | 0.10709 | -0.0549 | -2.3046
-10.5 | -0.2357 | 0.09965 | -0.0586 | -2.3653
-10 | -0.2319 | 0.09097 | -0.0628 | -2.5492
-9.5 | -0.2336 | 0.08169 | -0.0672 | -2.8596
-9 | -0.4844 | 0.02106 | -0.1115 | -23.0009
-8.5 | -0.443 | 0.015 | -0.1127 | -29.5333
-8 | -0.3867 | 0.01296 | -0.1127 | -29.838
-7.5 | -0.3285 | 0.01139 | -0.1127 | -28.8411
-7 | -0.2686 | 0.01043 | -0.1126 | -25.7526
-6.5 | -0.2097 | 0.00909 | -0.1127 | -23.0693
-6 | -0.1487 | 0.00856 | -0.1128 | -17.3715
-5.5 | -0.0878 | 0.00805 | -0.1129 | -10.9068
-5 | -0.0271 | 0.00753 | -0.1131 | -3.5989
-4.5 | 0.0336 | 0.00713 | -0.1134 | 4.7125
-4 | 0.0947 | 0.00685 | -0.1138 | 13.8248
-3.5 | 0.1555 | 0.0065 | -0.1142 | 23.9231
-2.5 | 0.2771 | 0.00613 | -0.1151 | 45.2039
-2 | 0.3379 | 0.00591 | -0.1157 | 57.1743
-1.5 | 0.3984 | 0.0058 | -0.1162 | 68.6897
-1 | 0.4591 | 0.00563 | -0.1168 | 81.5453
-0.5 | 0.5194 | 0.00533 | -0.1175 | 97.4484
0 | 0.5795 | 0.00481 | -0.1184 | 120.4782
0.5 | 0.6394 | 0.00462 | -0.1191 | 138.3983
1 | 0.6996 | 0.00453 | -0.1197 | 154.4371
1.5 | 0.7596 | 0.00455 | -0.1202 | 166.9451
2 | 0.8192 | 0.00464 | -0.1207 | 176.5517
2.5 | 0.8785 | 0.00473 | -0.1212 | 185.7294
3 | 0.9338 | 0.00423 | -0.1208 | 220.7565
3.5 | 0.9923 | 0.00452 | -0.1211 | 219.5354
4 | 1.0503 | 0.00485 | -0.1213 | 216.5567
4.5 | 1.1051 | 0.00547 | -0.1211 | 202.0293
5 | 1.156 | 0.00639 | -0.1203 | 180.9077
5.5 | 1.2 | 0.00773 | -0.1184 | 155.2393
6 | 1.2386 | 0.00925 | -0.1157 | 133.9027
6.5 | 1.2762 | 0.01056 | -0.1126 | 120.8523
7 | 1.3096 | 0.01184 | -0.1088 | 110.6081
7.5 | 1.3361 | 0.01286 | -0.1035 | 103.8958
8 | 1.3634 | 0.01394 | -0.0989 | 97.8049
8.5 | 1.3952 | 0.01509 | -0.0953 | 92.4586
9 | 1.426 | 0.01644 | -0.0918 | 86.7397
9.5 | 1.4554 | 0.01798 | -0.0884 | 80.9455
10 | 1.4854 | 0.01961 | -0.0853 | 75.7471
10.5 | 1.5118 | 0.02156 | -0.0821 | 70.1206
11 | 1.538 | 0.02366 | -0.079 | 65.0042
11.5 | 1.561 | 0.02608 | -0.0759 | 59.8543
12 | 1.5809 | 0.02887 | -0.0728 | 54.7593
12.5 | 1.5977 | 0.03203 | -0.0697 | 49.8814
13 | 1.6161 | 0.03527 | -0.0671 | 45.8208
13.5 | 1.6306 | 0.03906 | -0.0647 | 41.746
14 | 1.6429 | 0.04328 | -0.0625 | 37.9598
14.5 | 1.6491 | 0.04837 | -0.0606 | 34.0934
15 | 1.6506 | 0.0543 | -0.0592 | 30.3978
15.5 | 1.6432 | 0.0617 | -0.0585 | 26.6321
16 | 1.6384 | 0.06928 | -0.0586 | 23.649
16.5 | 1.6271 | 0.07818 | -0.0597 | 20.8122
17 | 1.6158 | 0.08762 | -0.0618 | 18.441
17.5 | 1.5916 | 0.09958 | -0.0655 | 15.9831
18 | 1.5669 | 0.11228 | -0.0705 | 13.9553
18.5 | 1.5394 | 0.12611 | -0.077 | 12.2068
19 | 1.5095 | 0.141 | -0.0851 | 10.7057
19.5 | 1.4778 | 0.15697 | -0.0947 | 9.4145
20 | 1.4465 | 0.17357 | -0.1056 | 8.3338

## 63. Re 3M Mach 0.50 (1)
BIGFOIL.COM POLAR EXPORT
NACA63-711 a=0.6
NACA63-711 a=0.6 |  |  |  | Cl Max: | 1.424 | at alpha= | 7 | deg
JavaFoil+Calcfoil stall+Eppler ext transition |  |  |  | L/D Max: | 151.171 | at alpha= | 2 | deg
Re: | 3000000 |  |  | Cd Min: | 0.00593 | at alpha= | 0 | deg
Mach: | 0.5 |  |  | Cl=0 at alpha= | -4.7647 | deg
|  |  |  | @ Cl=0.1, Cd= | 0.0069875
|  |  |  | @ Cl=0.4, Cd= | 0.0066334
|  |  |  | @ Cl=0.6, Cd= | 0.0065326
alpha (deg) | Cl | Cd | Cm | Cl/Cd
-20 | -0.849 | 0.16672 | -0.057 | -5.095
-19.5 | -0.821 | 0.16037 | -0.057 | -5.121
-19 | -0.793 | 0.15394 | -0.057 | -5.154
-18.5 | -0.766 | 0.14926 | -0.057 | -5.13
-18 | -0.738 | 0.14458 | -0.057 | -5.105
-17.5 | -0.711 | 0.1407 | -0.058 | -5.05
-17 | -0.681 | 0.1364 | -0.055 | -4.993
-16.5 | -0.653 | 0.13182 | -0.055 | -4.954
-16 | -0.625 | 0.12679 | -0.055 | -4.932
-15.5 | -0.598 | 0.12284 | -0.055 | -4.864
-15 | -0.57 | 0.1182 | -0.055 | -4.821
-14.5 | -0.542 | 0.11586 | -0.055 | -4.676
-14 | -0.513 | 0.10864 | -0.053 | -4.723
-13.5 | -0.485 | 0.1051 | -0.053 | -4.616
-13 | -0.457 | 0.09987 | -0.053 | -4.579
-12.5 | -0.43 | 0.09668 | -0.053 | -4.443
-12 | -0.402 | 0.09363 | -0.053 | -4.291
-11.5 | -0.374 | 0.09065 | -0.054 | -4.125
-11 | -0.346 | 0.08846 | -0.053 | -3.912
-10.5 | -0.318 | 0.07624 | -0.052 | -4.17
-10 | -0.29 | 0.06846 | -0.052 | -4.239
-9.5 | -0.263 | 0.06206 | -0.053 | -4.23
-9 | -0.235 | 0.05711 | -0.053 | -4.111
-8.5 | -0.207 | 0.05305 | -0.054 | -3.902
-8 | -0.179 | 0.04978 | -0.055 | -3.604
-7.5 | -0.151 | 0.05526 | -0.049 | -2.737
-7 | -0.124 | 0.0489 | -0.051 | -2.529
-6.5 | -0.096 | 0.04462 | -0.052 | -2.153
-6 | -0.068 | 0.04425 | -0.05 | -1.546
-5.5 | -0.067 | 0.04086 | -0.048 | -1.637
-5 | -0.024 | 0.0371 | -0.054 | -0.649
-4.5 | 0.027 | 0.0339 | -0.062 | 0.783
-4 | 0.099 | 0.00699 | -0.116 | 14.189
-3.5 | 0.167 | 0.00682 | -0.116 | 24.524
-3 | 0.237 | 0.00671 | -0.117 | 35.271
-2.5 | 0.306 | 0.00668 | -0.117 | 45.824
-2 | 0.376 | 0.00663 | -0.118 | 56.674
-1.5 | 0.446 | 0.00664 | -0.118 | 67.126
-1 | 0.516 | 0.00668 | -0.119 | 77.324
-0.5 | 0.585 | 0.0067 | -0.119 | 87.254
0 | 0.654 | 0.00593 | -0.12 | 110.18
0.5 | 0.722 | 0.00609 | -0.12 | 118.466
1 | 0.789 | 0.00606 | -0.12 | 130.197
1.5 | 0.857 | 0.00624 | -0.121 | 137.4
2 | 0.924 | 0.00612 | -0.121 | 151.171
2.5 | 0.991 | 0.00687 | -0.121 | 144.221
3 | 1.05 | 0.00714 | -0.122 | 147.059
3.5 | 1.114 | 0.00746 | -0.122 | 149.2
4 | 1.176 | 0.00786 | -0.122 | 149.653
4.5 | 1.235 | 0.00832 | -0.122 | 148.421
5 | 1.291 | 0.00874 | -0.122 | 147.771
5.5 | 1.342 | 0.0096 | -0.123 | 139.731
6 | 1.374 | 0.01644 | -0.121 | 83.605
6.5 | 1.409 | 0.01717 | -0.121 | 82.048
7 | 1.424 | 0.01856 | -0.122 | 76.746
7.5 | 1.408 | 0.02019 | -0.122 | 69.741
8 | 1.31 | 0.02257 | -0.122 | 58.033
8.5 | 0.846 | 0.02482 | -0.122 | 34.072
9 | 0.876 | 0.02558 | -0.122 | 34.229
9.5 | 0.897 | 0.02846 | -0.121 | 31.526
10 | 0.785 | 0.0784 | -0.054 | 10.013
10.5 | 0.817 | 0.07004 | -0.07 | 11.665
11 | 0.837 | 0.08033 | -0.059 | 10.422
11.5 | 0.863 | 0.09312 | -0.061 | 9.267
12 | 0.888 | 0.09798 | -0.061 | 9.063

## 64. Re 3M Mach 0.50 (2)
BIGFOIL.COM POLAR EXPORT
NACA63-711 a=0.6
NACA63-711 a=0.6 |  |  |  | Cl Max: | 1.5028 | at alpha= | 10 | deg
XFOIL ncrit=9 |  |  |  | L/D Max: | 224.961 | at alpha= | 3.5 | deg
Re: | 3000000 |  |  | Cd Min: | 0.25599 | at alpha= | -20 | deg
Mach: | 0.5 |  |  | Cl=0 at alpha= | -4.8019 | deg
|  |  |  | @ Cl=0.1, Cd= | 0.0082297
|  |  |  | @ Cl=0.4, Cd= | 0.0061574
|  |  |  | @ Cl=0.6, Cd= | 0.0056825
alpha (deg) | Cl | Cd | Cm | Cl/Cd
-20 | -0.601 | 0.25599 | 0.0259 | -2.3477
-19.5 | -0.5773 | 0.24775 | 0.0205 | -2.3302
-19 | -0.5536 | 0.23964 | 0.0153 | -2.3101
-18.5 | -0.5297 | 0.23171 | 0.01 | -2.286
-18 | -0.507 | 0.22385 | 0.005 | -2.2649
-17.5 | -0.4829 | 0.21642 | -0.0001 | -2.2313
-17 | -0.4591 | 0.20886 | -0.005 | -2.1981
-16.5 | -0.4351 | 0.20129 | -0.01 | -2.1616
-16 | -0.4109 | 0.19309 | -0.0148 | -2.128
-15.5 | -0.388 | 0.18503 | -0.0196 | -2.097
-14.5 | -0.3438 | 0.16884 | -0.0291 | -2.0362
-14 | -0.3235 | 0.16059 | -0.0337 | -2.0144
-13.5 | -0.3006 | 0.15401 | -0.038 | -1.9518
-13 | -0.278 | 0.14687 | -0.0424 | -1.8928
-12.5 | -0.2572 | 0.13936 | -0.0467 | -1.8456
-11 | -0.2039 | 0.11556 | -0.0596 | -1.7645
-10.5 | -0.1843 | 0.10881 | -0.0636 | -1.6938
-10 | -0.168 | 0.10153 | -0.0676 | -1.6547
-9.5 | -0.1533 | 0.09416 | -0.0715 | -1.6281
-9 | -0.1414 | 0.08653 | -0.0756 | -1.6341
-8.5 | -0.1307 | 0.07923 | -0.0796 | -1.6496
-8 | -0.1133 | 0.07371 | -0.0829 | -1.5371
-7.5 | -0.1011 | 0.0676 | -0.0863 | -1.4956
-7 | -0.096 | 0.0609 | -0.0897 | -1.5764
-6.5 | -0.1001 | 0.0538 | -0.0941 | -1.8606
-6 | -0.0871 | 0.04367 | -0.1071 | -1.9945
-5.5 | -0.0622 | 0.03001 | -0.1228 | -2.0726
-5 | -0.0212 | 0.01885 | -0.1297 | -1.1247
-4.5 | 0.0323 | 0.01021 | -0.1318 | 3.1636
-4 | 0.1017 | 0.00818 | -0.1314 | 12.4328
-3.5 | 0.1737 | 0.00737 | -0.1311 | 23.5685
-3 | 0.2452 | 0.00676 | -0.1311 | 36.2722
-2.5 | 0.3163 | 0.00647 | -0.1313 | 48.8872
-2 | 0.3873 | 0.00619 | -0.1316 | 62.5687
-1.5 | 0.4575 | 0.00601 | -0.1321 | 76.1231
-1 | 0.5278 | 0.00585 | -0.1327 | 90.2222
-0.5 | 0.5973 | 0.0057 | -0.1333 | 104.7895
0 | 0.6667 | 0.00525 | -0.1343 | 126.9905
0.5 | 0.7354 | 0.0049 | -0.1351 | 150.0816
1 | 0.8044 | 0.00488 | -0.1358 | 164.8361
1.5 | 0.8733 | 0.00495 | -0.1363 | 176.4242
2 | 0.9423 | 0.00508 | -0.1367 | 185.4921
2.5 | 1.0107 | 0.00527 | -0.137 | 191.7837
3 | 1.0792 | 0.00542 | -0.1372 | 199.1144
3.5 | 1.1428 | 0.00508 | -0.1362 | 224.9606
4 | 1.2092 | 0.00553 | -0.1357 | 218.6618
4.5 | 1.2703 | 0.00627 | -0.1342 | 202.5997
5 | 1.3153 | 0.00772 | -0.1302 | 170.3756
5.5 | 1.3374 | 0.00966 | -0.1227 | 138.4472
6 | 1.329 | 0.01208 | -0.1112 | 110.0166
6.5 | 1.3345 | 0.01503 | -0.1033 | 88.7891
7 | 1.3474 | 0.01804 | -0.0969 | 74.6896
7.5 | 1.3756 | 0.0205 | -0.0922 | 67.1024
8 | 1.4054 | 0.02302 | -0.0878 | 61.0513
8.5 | 1.4368 | 0.02562 | -0.0836 | 56.0812
9 | 1.4654 | 0.02856 | -0.0793 | 51.3095
9.5 | 1.4898 | 0.03205 | -0.0751 | 46.4836
10 | 1.5028 | 0.03673 | -0.0706 | 40.9148
10.5 | 1.5019 | 0.04292 | -0.0663 | 34.993
11 | 1.4889 | 0.05071 | -0.0629 | 29.3611
11.5 | 1.4709 | 0.05963 | -0.0605 | 24.6671
12 | 1.4483 | 0.06988 | -0.0599 | 20.7255
12.5 | 1.4218 | 0.08168 | -0.0616 | 17.407
13 | 1.3874 | 0.09568 | -0.0662 | 14.5004
13.5 | 1.3523 | 0.11096 | -0.0732 | 12.1873
14 | 1.3203 | 0.1271 | -0.0823 | 10.3879
14.5 | 1.2934 | 0.14354 | -0.0927 | 9.0107
15 | 1.2719 | 0.16012 | -0.1037 | 7.9434

## 65. Re 4M Mach 0.00 (1)
BIGFOIL.COM POLAR EXPORT
NACA63-711 a=0.6
NACA63-711 a=0.6 |  |  |  | Cl Max: | 1.438 | at alpha= | 10 | deg
JavaFoil+Calcfoil stall+Eppler ext transition |  |  |  | L/D Max: | 180.316 | at alpha= | 4.5 | deg
Re: | 4000000 |  |  | Cd Min: | 0.00532 | at alpha= | -0.5 | deg
Mach: | 0 |  |  | Cl=0 at alpha= | -4.7586 | deg
|  |  |  | @ Cl=0.1, Cd= | 0.0063358
|  |  |  | @ Cl=0.4, Cd= | 0.0061677
|  |  |  | @ Cl=0.6, Cd= | 0.0054276
alpha (deg) | Cl | Cd | Cm | Cl/Cd
-18 | -0.333 | 0.14659 | -0.043 | -2.271
-17.5 | -0.344 | 0.1416 | -0.043 | -2.43
-17 | -0.355 | 0.13448 | -0.043 | -2.64
-16.5 | -0.366 | 0.12713 | -0.043 | -2.877
-16 | -0.376 | 0.12083 | -0.043 | -3.112
-15.5 | -0.385 | 0.11595 | -0.043 | -3.325
-15 | -0.394 | 0.11081 | -0.043 | -3.556
-14.5 | -0.401 | 0.10541 | -0.043 | -3.808
-14 | -0.407 | 0.09981 | -0.042 | -4.081
-13.5 | -0.412 | 0.09447 | -0.043 | -4.357
-13 | -0.414 | 0.08913 | -0.043 | -4.642
-12.5 | -0.414 | 0.08499 | -0.043 | -4.867
-12 | -0.411 | 0.07982 | -0.043 | -5.146
-11.5 | -0.405 | 0.07478 | -0.044 | -5.416
-11 | -0.396 | 0.06982 | -0.045 | -5.672
-10.5 | -0.384 | 0.06533 | -0.046 | -5.873
-10 | -0.368 | 0.06078 | -0.048 | -6.048
-9.5 | -0.348 | 0.05691 | -0.049 | -6.111
-9 | -0.324 | 0.05424 | -0.048 | -5.969
-8.5 | -0.298 | 0.04909 | -0.053 | -6.062
-8 | -0.267 | 0.04537 | -0.055 | -5.889
-7.5 | -0.287 | 0.00719 | -0.097 | -39.861
-7 | -0.24 | 0.00541 | -0.098 | -44.437
-6.5 | -0.191 | 0.00536 | -0.098 | -35.643
-6 | -0.139 | 0.00585 | -0.099 | -23.743
-5.5 | -0.084 | 0.00579 | -0.099 | -14.549
-5 | -0.028 | 0.0066 | -0.099 | -4.234
-4.5 | 0.03 | 0.00648 | -0.1 | 4.592
-4 | 0.088 | 0.00635 | -0.1 | 13.895
-3.5 | 0.147 | 0.00628 | -0.101 | 23.466
-3 | 0.207 | 0.00622 | -0.101 | 33.283
-2.5 | 0.267 | 0.0062 | -0.101 | 43.004
-2 | 0.327 | 0.00617 | -0.102 | 52.967
-1.5 | 0.386 | 0.00617 | -0.102 | 62.634
-1 | 0.447 | 0.00616 | -0.103 | 72.578
-0.5 | 0.506 | 0.00532 | -0.103 | 95.173
0 | 0.566 | 0.00537 | -0.104 | 105.405
0.5 | 0.625 | 0.00547 | -0.104 | 114.375
1 | 0.684 | 0.00559 | -0.104 | 122.478
1.5 | 0.744 | 0.00568 | -0.105 | 130.941
2 | 0.802 | 0.00558 | -0.105 | 143.74
2.5 | 0.861 | 0.0057 | -0.105 | 151.074
3 | 0.915 | 0.00579 | -0.106 | 158.123
3.5 | 0.973 | 0.006 | -0.106 | 162.305
4 | 1.031 | 0.00583 | -0.107 | 176.753
4.5 | 1.086 | 0.00602 | -0.107 | 180.316
5 | 1.14 | 0.00712 | -0.107 | 160.149
5.5 | 1.192 | 0.00746 | -0.108 | 159.839
6 | 1.24 | 0.00839 | -0.108 | 147.771
6.5 | 1.276 | 0.01247 | -0.107 | 102.34
7 | 1.318 | 0.01249 | -0.107 | 105.564
7.5 | 1.356 | 0.01324 | -0.107 | 102.396
8 | 1.389 | 0.01402 | -0.108 | 99.083
8.5 | 1.412 | 0.01482 | -0.108 | 95.261
9 | 1.428 | 0.01566 | -0.108 | 91.199
9.5 | 1.437 | 0.01658 | -0.108 | 86.679
10 | 1.438 | 0.01758 | -0.108 | 81.801
10.5 | 1.43 | 0.01885 | -0.109 | 75.86
11 | 1.414 | 0.02011 | -0.109 | 70.32
11.5 | 1.392 | 0.0211 | -0.109 | 65.982
12 | 1.362 | 0.02273 | -0.109 | 59.891
12.5 | 1.326 | 0.02393 | -0.109 | 55.413
13 | 1.285 | 0.02553 | -0.109 | 50.328
13.5 | 1.237 | 0.028 | -0.109 | 44.193
14 | 1.188 | 0.02972 | -0.109 | 39.974
14.5 | 1.134 | 0.03287 | -0.109 | 34.494
15 | 1.081 | 0.03505 | -0.109 | 30.825

## 66. Re 4M Mach 0.00 (2)
BIGFOIL.COM POLAR EXPORT
NACA63-711 a=0.6
NACA63-711 a=0.6 |  |  |  | Cl Max: | 1.7855 | at alpha= | 19 | deg
XFOIL ncrit=9 |  |  |  | L/D Max: | 223.232 | at alpha= | 3.5 | deg
Re: | 4000000 |  |  | Cd Min: | 0.08929 | at alpha= | 20 | deg
Mach: | 0 |  |  | Cl=0 at alpha= | -4.7948 | deg
|  |  |  | @ Cl=0.1, Cd= | 0.0061522
|  |  |  | @ Cl=0.4, Cd= | 0.0053358
|  |  |  | @ Cl=0.6, Cd= | 0.0044122
alpha (deg) | Cl | Cd | Cm | Cl/Cd
-14.5 | -0.9843 | 0.03075 | -0.1003 | -32.0098
-14 | -0.9886 | 0.0225 | -0.1023 | -43.9378
-13.5 | -0.9521 | 0.01929 | -0.1026 | -49.3572
-13 | -0.9059 | 0.01751 | -0.1028 | -51.7362
-12.5 | -0.8564 | 0.01617 | -0.103 | -52.9623
-11.5 | -0.7528 | 0.01404 | -0.1034 | -53.6182
-11 | -0.6997 | 0.01311 | -0.1036 | -53.3715
-10.5 | -0.6455 | 0.01233 | -0.1039 | -52.352
-10 | -0.5907 | 0.01163 | -0.1042 | -50.7911
-9.5 | -0.5366 | 0.01055 | -0.1045 | -50.8626
-9 | -0.4812 | 0.0098 | -0.1048 | -49.102
-8.5 | -0.4248 | 0.00932 | -0.1052 | -45.5794
-8 | -0.3681 | 0.00887 | -0.1056 | -41.4994
-7.5 | -0.3111 | 0.00849 | -0.106 | -36.6431
-7 | -0.2539 | 0.00814 | -0.1064 | -31.1916
-6.5 | -0.197 | 0.00748 | -0.1068 | -26.3369
-6 | -0.1394 | 0.00719 | -0.1073 | -19.388
-5 | -0.0238 | 0.00666 | -0.1083 | -3.5736
-4.5 | 0.0342 | 0.00635 | -0.1088 | 5.3858
-4 | 0.0923 | 0.00618 | -0.1093 | 14.9353
-3.5 | 0.1504 | 0.00597 | -0.1098 | 25.1926
-3 | 0.2087 | 0.00577 | -0.1104 | 36.1698
-2.5 | 0.2669 | 0.00566 | -0.1109 | 47.1555
-2 | 0.3251 | 0.0055 | -0.1115 | 59.1091
-1.5 | 0.3834 | 0.00537 | -0.1121 | 71.3966
-1 | 0.4416 | 0.00525 | -0.1127 | 84.1143
-0.5 | 0.4997 | 0.005 | -0.1133 | 99.94
0 | 0.5576 | 0.00464 | -0.1141 | 120.1724
0.5 | 0.6153 | 0.00433 | -0.1149 | 142.1016
1 | 0.673 | 0.00425 | -0.1155 | 158.3529
1.5 | 0.7305 | 0.00428 | -0.116 | 170.6776
2 | 0.7877 | 0.00437 | -0.1166 | 180.2517
3 | 0.9011 | 0.0046 | -0.1175 | 195.8913
3.5 | 0.9532 | 0.00427 | -0.1171 | 223.2319
4 | 1.0087 | 0.00461 | -0.1175 | 218.8069
4.5 | 1.0602 | 0.00536 | -0.1173 | 197.7985
5 | 1.1084 | 0.00636 | -0.1166 | 174.2767
5.5 | 1.1536 | 0.00751 | -0.1155 | 153.6085
6 | 1.1976 | 0.00862 | -0.1142 | 138.9327
6.5 | 1.2412 | 0.00962 | -0.1127 | 129.0229
7 | 1.2837 | 0.01056 | -0.111 | 121.5625
7.5 | 1.3269 | 0.01132 | -0.1094 | 117.2173
8 | 1.3696 | 0.01199 | -0.1077 | 114.2285
8.5 | 1.4091 | 0.0127 | -0.1056 | 110.9528
9 | 1.4383 | 0.0134 | -0.1014 | 107.3358
9.5 | 1.4642 | 0.01437 | -0.0972 | 101.8928
10 | 1.4945 | 0.01537 | -0.094 | 97.2349
10.5 | 1.522 | 0.01663 | -0.0908 | 91.5213
11 | 1.5508 | 0.01795 | -0.088 | 86.3955
11.5 | 1.5759 | 0.0196 | -0.0851 | 80.4031
12 | 1.6022 | 0.02126 | -0.0824 | 75.3622
12.5 | 1.6237 | 0.02335 | -0.0796 | 69.5375
13 | 1.6477 | 0.02532 | -0.0772 | 65.075
13.5 | 1.6669 | 0.02774 | -0.0746 | 60.0901
14 | 1.6866 | 0.03023 | -0.0722 | 55.7923
14.5 | 1.6977 | 0.03359 | -0.0696 | 50.5418
15 | 1.7135 | 0.03671 | -0.0676 | 46.6767
15.5 | 1.7292 | 0.03999 | -0.0659 | 43.2408
16 | 1.7457 | 0.04335 | -0.0646 | 40.2699
16.5 | 1.7562 | 0.04747 | -0.0634 | 36.996
17 | 1.7695 | 0.05146 | -0.0626 | 34.3859
17.5 | 1.774 | 0.05667 | -0.0618 | 31.304
18 | 1.7797 | 0.06196 | -0.0616 | 28.7234
18.5 | 1.7832 | 0.06778 | -0.0618 | 26.3086
19 | 1.7855 | 0.07396 | -0.0625 | 24.1414
19.5 | 1.7818 | 0.08122 | -0.0637 | 21.9379
20 | 1.7747 | 0.08929 | -0.0656 | 19.8757

## 67. Re 4M Mach 0.10 (1)
BIGFOIL.COM POLAR EXPORT
NACA63-711 a=0.6
NACA63-711 a=0.6 |  |  |  | Cl Max: | 1.436 | at alpha= | 9.5 | deg
JavaFoil+Calcfoil stall+Eppler ext transition |  |  |  | L/D Max: | 179.889 | at alpha= | 4.5 | deg
Re: | 4000000 |  |  | Cd Min: | 0.00532 | at alpha= | -0.5 | deg
Mach: | 0.1 |  |  | Cl=0 at alpha= | -4.7586 | deg
|  |  |  | @ Cl=0.1, Cd= | 0.0063469
|  |  |  | @ Cl=0.4, Cd= | 0.0061739
|  |  |  | @ Cl=0.6, Cd= | 0.0054225
alpha (deg) | Cl | Cd | Cm | Cl/Cd
-17.5 | -0.301 | 0.14309 | -0.043 | -2.106
-17 | -0.314 | 0.13534 | -0.043 | -2.322
-16.5 | -0.327 | 0.13019 | -0.043 | -2.513
-16 | -0.34 | 0.12348 | -0.043 | -2.751
-15.5 | -0.352 | 0.11973 | -0.043 | -2.937
-15 | -0.363 | 0.1134 | -0.043 | -3.199
-14.5 | -0.373 | 0.10586 | -0.043 | -3.524
-14 | -0.382 | 0.10029 | -0.043 | -3.806
-13.5 | -0.389 | 0.09565 | -0.043 | -4.065
-13 | -0.394 | 0.09131 | -0.043 | -4.311
-12.5 | -0.396 | 0.08564 | -0.043 | -4.627
-12 | -0.396 | 0.0806 | -0.043 | -4.915
-11.5 | -0.393 | 0.07488 | -0.044 | -5.246
-11 | -0.386 | 0.07086 | -0.045 | -5.451
-10.5 | -0.376 | 0.06675 | -0.045 | -5.629
-10 | -0.362 | 0.0625 | -0.046 | -5.785
-9.5 | -0.343 | 0.05862 | -0.047 | -5.856
-9 | -0.321 | 0.05452 | -0.048 | -5.888
-8.5 | -0.295 | 0.05074 | -0.05 | -5.815
-8 | -0.266 | 0.04608 | -0.054 | -5.77
-7.5 | -0.235 | 0.03975 | -0.062 | -5.909
-7 | -0.241 | 0.0054 | -0.098 | -44.522
-6.5 | -0.191 | 0.00538 | -0.099 | -35.589
-6 | -0.139 | 0.00586 | -0.099 | -23.767
-5.5 | -0.085 | 0.0058 | -0.1 | -14.575
-5 | -0.028 | 0.00663 | -0.1 | -4.23
-4.5 | 0.03 | 0.00649 | -0.1 | 4.603
-4 | 0.089 | 0.00636 | -0.101 | 13.926
-3.5 | 0.148 | 0.00629 | -0.101 | 23.547
-3 | 0.208 | 0.00624 | -0.102 | 33.322
-2.5 | 0.268 | 0.0062 | -0.102 | 43.187
-2 | 0.328 | 0.00617 | -0.102 | 53.169
-1.5 | 0.388 | 0.00617 | -0.103 | 62.941
-1 | 0.449 | 0.00619 | -0.103 | 72.643
-0.5 | 0.509 | 0.00532 | -0.104 | 95.718
0 | 0.569 | 0.00537 | -0.104 | 105.993
0.5 | 0.628 | 0.00547 | -0.104 | 114.974
1 | 0.688 | 0.00559 | -0.105 | 123.131
1.5 | 0.747 | 0.00573 | -0.105 | 130.34
2 | 0.806 | 0.00562 | -0.106 | 143.457
2.5 | 0.865 | 0.0057 | -0.106 | 151.823
3 | 0.92 | 0.00584 | -0.106 | 157.561
3.5 | 0.978 | 0.00599 | -0.107 | 163.214
4 | 1.036 | 0.00587 | -0.107 | 176.551
4.5 | 1.091 | 0.00607 | -0.108 | 179.889
5 | 1.146 | 0.00718 | -0.108 | 159.618
5.5 | 1.197 | 0.00753 | -0.108 | 158.997
6 | 1.245 | 0.00847 | -0.108 | 147.007
6.5 | 1.281 | 0.01257 | -0.108 | 101.919
7 | 1.323 | 0.01263 | -0.108 | 104.779
7.5 | 1.361 | 0.01338 | -0.108 | 101.681
8 | 1.392 | 0.0142 | -0.108 | 98.062
8.5 | 1.414 | 0.01504 | -0.108 | 94.08
9 | 1.429 | 0.0159 | -0.109 | 89.865
9.5 | 1.436 | 0.0168 | -0.109 | 85.466
10 | 1.434 | 0.01783 | -0.109 | 80.411
10.5 | 1.422 | 0.01914 | -0.109 | 74.292
11 | 1.403 | 0.0205 | -0.109 | 68.435
11.5 | 1.376 | 0.0215 | -0.109 | 63.98
12 | 1.341 | 0.02294 | -0.109 | 58.449
12.5 | 1.299 | 0.02448 | -0.11 | 53.07
13 | 1.252 | 0.02618 | -0.11 | 47.804
13.5 | 1.197 | 0.02881 | -0.109 | 41.569
14 | 1.142 | 0.03075 | -0.109 | 37.146
14.5 | 1.08 | 0.03443 | -0.109 | 31.377

## 68. Re 4M Mach 0.10 (2)
BIGFOIL.COM POLAR EXPORT
NACA63-711 a=0.6
NACA63-711 a=0.6 |  |  |  | Cl Max: | 1.7686 | at alpha= | 18.5 | deg
XFOIL ncrit=9 |  |  |  | L/D Max: | 223.59 | at alpha= | 3.5 | deg
Re: | 4000000 |  |  | Cd Min: | 0.09769 | at alpha= | 20 | deg
Mach: | 0.1 |  |  | Cl=0 at alpha= | -4.7924 | deg
|  |  |  | @ Cl=0.1, Cd= | 0.006166
|  |  |  | @ Cl=0.4, Cd= | 0.0053509
|  |  |  | @ Cl=0.6, Cd= | 0.0044458
alpha (deg) | Cl | Cd | Cm | Cl/Cd
-13.5 | -0.9182 | 0.02766 | -0.1034 | -33.196
-13 | -0.9061 | 0.02029 | -0.1049 | -44.6575
-12.5 | -0.8614 | 0.01792 | -0.1051 | -48.0692
-12 | -0.8113 | 0.01641 | -0.1051 | -49.4394
-11.5 | -0.7592 | 0.01513 | -0.1052 | -50.1785
-11 | -0.7062 | 0.01395 | -0.1054 | -50.6237
-10.5 | -0.6519 | 0.01296 | -0.1055 | -50.3009
-10 | -0.5968 | 0.0121 | -0.1057 | -49.3223
-9.5 | -0.5406 | 0.0115 | -0.1059 | -47.0087
-9 | -0.4863 | 0.01007 | -0.1061 | -48.292
-8.5 | -0.4293 | 0.00951 | -0.1064 | -45.142
-8 | -0.372 | 0.00903 | -0.1067 | -41.196
-7.5 | -0.3144 | 0.00861 | -0.107 | -36.5157
-7 | -0.2566 | 0.00823 | -0.1073 | -31.1786
-6.5 | -0.1991 | 0.00755 | -0.1077 | -26.3709
-6 | -0.141 | 0.00724 | -0.1081 | -19.4751
-5.5 | -0.0827 | 0.007 | -0.1085 | -11.8143
-5 | -0.0242 | 0.00677 | -0.109 | -3.5746
-4.5 | 0.0341 | 0.00637 | -0.1095 | 5.3532
-4 | 0.0926 | 0.00619 | -0.11 | 14.9596
-3.5 | 0.1512 | 0.006 | -0.1105 | 25.2
-3 | 0.2099 | 0.00578 | -0.111 | 36.3149
-2.5 | 0.2685 | 0.00567 | -0.1116 | 47.3545
-2 | 0.3271 | 0.00551 | -0.1121 | 59.3648
-1.5 | 0.3858 | 0.00538 | -0.1127 | 71.71
-1 | 0.4444 | 0.00526 | -0.1133 | 84.4867
-0.5 | 0.5029 | 0.00502 | -0.114 | 100.1793
0 | 0.5611 | 0.00466 | -0.1148 | 120.4077
0.5 | 0.6192 | 0.00434 | -0.1155 | 142.6728
1 | 0.6772 | 0.00426 | -0.1161 | 158.9671
1.5 | 0.735 | 0.00429 | -0.1167 | 171.3287
2 | 0.7925 | 0.00439 | -0.1172 | 180.5239
2.5 | 0.85 | 0.0045 | -0.1177 | 188.8889
3 | 0.9067 | 0.00463 | -0.1182 | 195.8315
3.5 | 0.9592 | 0.00429 | -0.1178 | 223.5897
4 | 1.0151 | 0.00462 | -0.1181 | 219.7186
4.5 | 1.0668 | 0.00539 | -0.1179 | 197.9221
5 | 1.115 | 0.00642 | -0.1171 | 173.676
5.5 | 1.1603 | 0.00757 | -0.116 | 153.2761
6 | 1.2041 | 0.00871 | -0.1145 | 138.2434
6.5 | 1.2477 | 0.00971 | -0.1129 | 128.4964
7 | 1.2896 | 0.01068 | -0.111 | 120.7491
7.5 | 1.3328 | 0.01143 | -0.1093 | 116.6054
8 | 1.3749 | 0.01212 | -0.1074 | 113.4406
8.5 | 1.4109 | 0.01286 | -0.1044 | 109.7123
9 | 1.4383 | 0.01363 | -0.0999 | 105.5246
9.5 | 1.4653 | 0.01468 | -0.0959 | 99.8161
10 | 1.4962 | 0.01574 | -0.0929 | 95.0572
10.5 | 1.5236 | 0.01711 | -0.0896 | 89.0473
11 | 1.5524 | 0.01851 | -0.0868 | 83.8682
11.5 | 1.5781 | 0.0202 | -0.0839 | 78.1238
12 | 1.6028 | 0.02206 | -0.0811 | 72.6564
12.5 | 1.6248 | 0.02419 | -0.0782 | 67.1683
13 | 1.6478 | 0.02634 | -0.0757 | 62.5588
13.5 | 1.6658 | 0.02894 | -0.073 | 57.5605
14 | 1.6844 | 0.03166 | -0.0706 | 53.2028
14.5 | 1.6963 | 0.0351 | -0.0681 | 48.3276
15 | 1.711 | 0.03848 | -0.0661 | 44.4647
15.5 | 1.7262 | 0.04198 | -0.0645 | 41.1196
16 | 1.7423 | 0.04555 | -0.0633 | 38.2503
16.5 | 1.7506 | 0.05011 | -0.062 | 34.9351
17 | 1.7625 | 0.05449 | -0.0614 | 32.3454
17.5 | 1.7643 | 0.06026 | -0.0608 | 29.2781
18 | 1.7678 | 0.06612 | -0.0609 | 26.7362
18.5 | 1.7686 | 0.07256 | -0.0614 | 24.3743
19 | 1.7681 | 0.07949 | -0.0625 | 22.243
19.5 | 1.7579 | 0.08808 | -0.0644 | 19.958
20 | 1.7438 | 0.09769 | -0.0671 | 17.8503

## 69. Re 4M Mach 0.25 (1)
BIGFOIL.COM POLAR EXPORT
NACA63-711 a=0.6
NACA63-711 a=0.6 |  |  |  | Cl Max: | 1.427 | at alpha= | 9 | deg
JavaFoil+Calcfoil stall+Eppler ext transition |  |  |  | L/D Max: | 177.073 | at alpha= | 4 | deg
Re: | 4000000 |  |  | Cd Min: | 0.00535 | at alpha= | -6.5 | deg
Mach: | 0.25 |  |  | Cl=0 at alpha= | -4.7583 | deg
|  |  |  | @ Cl=0.1, Cd= | 0.0064112
|  |  |  | @ Cl=0.4, Cd= | 0.00622
|  |  |  | @ Cl=0.6, Cd= | 0.0054671
alpha (deg) | Cl | Cd | Cm | Cl/Cd
-15 | -0.06 | 0.11759 | -0.045 | -0.506
-14.5 | -0.057 | 0.10957 | -0.045 | -0.517
-14 | -0.111 | 0.10278 | -0.045 | -1.084
-13.5 | -0.166 | 0.09786 | -0.045 | -1.693
-13 | -0.205 | 0.09244 | -0.045 | -2.216
-12.5 | -0.237 | 0.08668 | -0.045 | -2.736
-12 | -0.264 | 0.08228 | -0.045 | -3.206
-11.5 | -0.285 | 0.07836 | -0.044 | -3.637
-11 | -0.3 | 0.07417 | -0.044 | -4.048
-10.5 | -0.309 | 0.07155 | -0.044 | -4.321
-10 | -0.312 | 0.06544 | -0.044 | -4.763
-9.5 | -0.307 | 0.06191 | -0.045 | -4.967
-9 | -0.297 | 0.05781 | -0.046 | -5.131
-8.5 | -0.279 | 0.05314 | -0.047 | -5.258
-8 | -0.256 | 0.04887 | -0.05 | -5.244
-7.5 | -0.228 | 0.04519 | -0.052 | -5.034
-7 | -0.194 | 0.04105 | -0.057 | -4.737
-6.5 | -0.192 | 0.00535 | -0.101 | -35.983
-6 | -0.141 | 0.00591 | -0.102 | -23.845
-5.5 | -0.086 | 0.00585 | -0.102 | -14.711
-5 | -0.029 | 0.00672 | -0.103 | -4.262
-4.5 | 0.031 | 0.00657 | -0.103 | 4.647
-4 | 0.091 | 0.00642 | -0.104 | 14.134
-3.5 | 0.152 | 0.00636 | -0.104 | 23.849
-3 | 0.213 | 0.00629 | -0.104 | 33.893
-2.5 | 0.275 | 0.00625 | -0.105 | 44.014
-2 | 0.337 | 0.00621 | -0.105 | 54.247
-1.5 | 0.399 | 0.00622 | -0.106 | 64.127
-1 | 0.462 | 0.00622 | -0.106 | 74.23
-0.5 | 0.523 | 0.00537 | -0.106 | 97.404
0 | 0.585 | 0.00544 | -0.107 | 107.373
0.5 | 0.646 | 0.00555 | -0.107 | 116.379
1 | 0.707 | 0.00568 | -0.108 | 124.447
1.5 | 0.768 | 0.00557 | -0.108 | 137.8
2 | 0.828 | 0.00572 | -0.109 | 144.87
2.5 | 0.889 | 0.00582 | -0.109 | 152.79
3 | 0.945 | 0.00596 | -0.109 | 158.517
3.5 | 1.004 | 0.00585 | -0.11 | 171.78
4 | 1.063 | 0.006 | -0.11 | 177.073
4.5 | 1.12 | 0.00705 | -0.11 | 158.806
5 | 1.174 | 0.00743 | -0.111 | 157.97
5.5 | 1.226 | 0.00787 | -0.111 | 155.666
6 | 1.273 | 0.00897 | -0.111 | 141.926
6.5 | 1.309 | 0.01323 | -0.11 | 98.947
7 | 1.349 | 0.01341 | -0.11 | 100.553
7.5 | 1.384 | 0.01421 | -0.111 | 97.389
8 | 1.411 | 0.01509 | -0.111 | 93.486
8.5 | 1.424 | 0.01612 | -0.111 | 88.389
9 | 1.427 | 0.01714 | -0.111 | 83.286
9.5 | 1.417 | 0.01827 | -0.111 | 77.551
10 | 1.393 | 0.01956 | -0.112 | 71.234
10.5 | 1.355 | 0.02095 | -0.112 | 64.714
11 | 1.302 | 0.02282 | -0.112 | 57.079
11.5 | 1.236 | 0.02462 | -0.112 | 50.18
12 | 1.156 | 0.02626 | -0.112 | 44.039
12.5 | 1.065 | 0.02834 | -0.112 | 37.574
13 | 0.957 | 0.03236 | -0.111 | 29.587
13.5 | 0.828 | 0.04288 | -0.106 | 19.317
14 | 0.638 | 0.09907 | -0.068 | 6.44

## 70. Re 4M Mach 0.25 (2)
BIGFOIL.COM POLAR EXPORT
NACA63-711 a=0.6
NACA63-711 a=0.6 |  |  |  | Cl Max: | 1.6916 | at alpha= | 16 | deg
XFOIL ncrit=9 |  |  |  | L/D Max: | 226.644 | at alpha= | 3.5 | deg
Re: | 4000000 |  |  | Cd Min: | 0.23646 | at alpha= | -20 | deg
Mach: | 0.25 |  |  | Cl=0 at alpha= | -4.7738 | deg
|  |  |  | @ Cl=0.1, Cd= | 0.0062826
|  |  |  | @ Cl=0.4, Cd= | 0.005428
|  |  |  | @ Cl=0.6, Cd= | 0.0046253
alpha (deg) | Cl | Cd | Cm | Cl/Cd
-20 | -0.5564 | 0.23646 | 0.0189 | -2.353
-19.5 | -0.5369 | 0.22954 | 0.0145 | -2.339
-19 | -0.5177 | 0.22261 | 0.0101 | -2.3256
-18.5 | -0.4982 | 0.21587 | 0.0058 | -2.3079
-18 | -0.4791 | 0.20882 | 0.0015 | -2.2943
-17.5 | -0.4595 | 0.20188 | -0.0029 | -2.2761
-17 | -0.4407 | 0.19474 | -0.0071 | -2.263
-16.5 | -0.4222 | 0.18743 | -0.0114 | -2.2526
-16 | -0.4065 | 0.17927 | -0.0157 | -2.2675
-15.5 | -0.3869 | 0.17283 | -0.0198 | -2.2386
-15 | -0.3667 | 0.16596 | -0.0238 | -2.2096
-14.5 | -0.349 | 0.15863 | -0.028 | -2.2001
-14 | -0.3317 | 0.15132 | -0.032 | -2.192
-13.5 | -0.3152 | 0.14396 | -0.0359 | -2.1895
-13 | -0.3013 | 0.13622 | -0.04 | -2.2119
-12.5 | -0.2911 | 0.12733 | -0.0442 | -2.2862
-11.5 | -0.2757 | 0.1091 | -0.053 | -2.527
-11 | -0.2628 | 0.10226 | -0.0567 | -2.5699
-9.5 | -0.5503 | 0.01966 | -0.1124 | -27.9908
-9 | -0.5048 | 0.01506 | -0.113 | -33.5193
-8.5 | -0.4515 | 0.01208 | -0.113 | -37.3758
-8 | -0.3934 | 0.0104 | -0.1128 | -37.8269
-7.5 | -0.3327 | 0.00962 | -0.1127 | -34.5842
-7 | -0.2717 | 0.00893 | -0.1126 | -30.4255
-6.5 | -0.2106 | 0.00842 | -0.1126 | -25.0119
-6 | -0.1502 | 0.0076 | -0.1127 | -19.7632
-5.5 | -0.0889 | 0.00724 | -0.1129 | -12.279
-5 | -0.0276 | 0.00693 | -0.1131 | -3.9827
-4.5 | 0.0334 | 0.00651 | -0.1134 | 5.1306
-4 | 0.0944 | 0.0063 | -0.1138 | 14.9841
-3.5 | 0.1555 | 0.00611 | -0.1142 | 25.4501
-3 | 0.2165 | 0.00583 | -0.1147 | 37.1355
-2.5 | 0.2773 | 0.00571 | -0.1152 | 48.5639
-2 | 0.3382 | 0.00554 | -0.1157 | 61.0469
-1.5 | 0.3989 | 0.00543 | -0.1163 | 73.4622
-1 | 0.4595 | 0.00532 | -0.1168 | 86.3722
-0.5 | 0.5202 | 0.00508 | -0.1175 | 102.4016
0 | 0.5804 | 0.00473 | -0.1183 | 122.7061
0.5 | 0.6403 | 0.00441 | -0.1191 | 145.1927
1 | 0.7004 | 0.00433 | -0.1198 | 161.7552
1.5 | 0.7601 | 0.00437 | -0.1203 | 173.9359
2 | 0.8199 | 0.00446 | -0.1209 | 183.8341
2.5 | 0.8794 | 0.00458 | -0.1214 | 192.0087
3 | 0.9383 | 0.00474 | -0.1218 | 197.9536
3.5 | 0.9927 | 0.00438 | -0.1213 | 226.6438
4 | 1.0506 | 0.00473 | -0.1215 | 222.1142
4.5 | 1.1035 | 0.00555 | -0.121 | 198.8288
6 | 1.2386 | 0.00919 | -0.1158 | 134.7769
6.5 | 1.28 | 0.0103 | -0.1133 | 124.2718
7 | 1.3193 | 0.01132 | -0.1103 | 116.5459
7.5 | 1.3571 | 0.01215 | -0.107 | 111.6955
8 | 1.3844 | 0.013 | -0.1018 | 106.4923
8.5 | 1.4139 | 0.01408 | -0.0976 | 100.419
9 | 1.4449 | 0.01529 | -0.0939 | 94.4997
9.5 | 1.4762 | 0.01663 | -0.0906 | 88.7673
10 | 1.5052 | 0.01823 | -0.0872 | 82.5672
10.5 | 1.5333 | 0.02 | -0.0839 | 76.665
11 | 1.5604 | 0.02195 | -0.0808 | 71.0888
11.5 | 1.5824 | 0.02436 | -0.0774 | 64.9589
12 | 1.6062 | 0.02674 | -0.0744 | 60.0673
12.5 | 1.6263 | 0.02951 | -0.0713 | 55.1101
13 | 1.6437 | 0.03269 | -0.0684 | 50.2814
13.5 | 1.6543 | 0.03666 | -0.0654 | 45.1255
14 | 1.668 | 0.04062 | -0.0631 | 41.0635
14.5 | 1.6795 | 0.04503 | -0.0611 | 37.2974
15 | 1.6841 | 0.0504 | -0.0594 | 33.4147
15.5 | 1.6885 | 0.05616 | -0.0583 | 30.0659
16 | 1.6916 | 0.06237 | -0.0577 | 27.122
16.5 | 1.684 | 0.07034 | -0.058 | 23.9409
17 | 1.676 | 0.0788 | -0.0591 | 21.269
17.5 | 1.6548 | 0.08969 | -0.0617 | 18.4502
18 | 1.6337 | 0.10119 | -0.0654 | 16.1449
18.5 | 1.6083 | 0.11395 | -0.0705 | 14.1141
19 | 1.5802 | 0.12782 | -0.0772 | 12.3627
19.5 | 1.5486 | 0.14283 | -0.0855 | 10.8423
20 | 1.5177 | 0.15845 | -0.0951 | 9.5784

## 71. Re 4M Mach 0.50 (1)
BIGFOIL.COM POLAR EXPORT
NACA63-711 a=0.6
NACA63-711 a=0.6 |  |  |  | Cl Max: | 1.427 | at alpha= | 7 | deg
JavaFoil+Calcfoil stall+Eppler ext transition |  |  |  | L/D Max: | 155.032 | at alpha= | 2 | deg
Re: | 4000000 |  |  | Cd Min: | 0.0058 | at alpha= | 0 | deg
Mach: | 0.5 |  |  | Cl=0 at alpha= | -4.7895 | deg
|  |  |  | @ Cl=0.1, Cd= | 0.0067488
|  |  |  | @ Cl=0.4, Cd= | 0.0064534
|  |  |  | @ Cl=0.6, Cd= | 0.0064026
alpha (deg) | Cl | Cd | Cm | Cl/Cd
-20 | -0.85 | 0.16209 | -0.058 | -5.243
-19.5 | -0.822 | 0.15549 | -0.057 | -5.284
-19 | -0.794 | 0.14955 | -0.057 | -5.308
-18.5 | -0.766 | 0.14498 | -0.057 | -5.284
-18 | -0.738 | 0.14037 | -0.058 | -5.261
-17.5 | -0.711 | 0.13679 | -0.058 | -5.197
-17 | -0.681 | 0.13283 | -0.056 | -5.131
-16.5 | -0.653 | 0.12685 | -0.055 | -5.15
-16 | -0.626 | 0.12416 | -0.055 | -5.038
-15.5 | -0.598 | 0.1183 | -0.055 | -5.053
-15 | -0.57 | 0.11248 | -0.056 | -5.068
-14.5 | -0.542 | 0.11062 | -0.056 | -4.901
-14 | -0.514 | 0.10641 | -0.054 | -4.826
-13.5 | -0.486 | 0.09526 | -0.054 | -5.098
-13 | -0.458 | 0.0873 | -0.055 | -5.245
-12.5 | -0.43 | 0.08151 | -0.055 | -5.277
-12 | -0.402 | 0.07659 | -0.055 | -5.252
-11.5 | -0.375 | 0.07131 | -0.056 | -5.253
-11 | -0.346 | 0.08613 | -0.054 | -4.019
-10.5 | -0.318 | 0.07377 | -0.053 | -4.312
-10 | -0.29 | 0.06719 | -0.053 | -4.322
-9.5 | -0.263 | 0.06068 | -0.054 | -4.329
-9 | -0.235 | 0.05604 | -0.055 | -4.193
-8.5 | -0.207 | 0.05222 | -0.055 | -3.969
-8 | -0.18 | 0.04867 | -0.057 | -3.691
-7.5 | -0.151 | 0.05372 | -0.05 | -2.816
-7 | -0.124 | 0.04787 | -0.051 | -2.584
-6.5 | -0.096 | 0.04382 | -0.053 | -2.195
-6 | -0.068 | 0.04331 | -0.051 | -1.581
-5.5 | -0.067 | 0.03993 | -0.05 | -1.676
-5 | -0.024 | 0.0363 | -0.057 | -0.665
-4.5 | 0.033 | 0.00686 | -0.115 | 4.784
-4 | 0.099 | 0.00675 | -0.116 | 14.679
-3.5 | 0.167 | 0.00667 | -0.116 | 25.07
-3 | 0.237 | 0.00655 | -0.117 | 36.105
-2.5 | 0.306 | 0.00651 | -0.117 | 47.06
-2 | 0.376 | 0.00645 | -0.118 | 58.297
-1.5 | 0.446 | 0.00646 | -0.118 | 68.98
-1 | 0.516 | 0.0065 | -0.119 | 79.407
-0.5 | 0.585 | 0.00657 | -0.119 | 89.039
0 | 0.654 | 0.0058 | -0.12 | 112.635
0.5 | 0.722 | 0.00597 | -0.12 | 120.981
1 | 0.789 | 0.00593 | -0.12 | 133.188
1.5 | 0.857 | 0.00603 | -0.121 | 142.191
2 | 0.925 | 0.00596 | -0.121 | 155.032
2.5 | 0.992 | 0.0067 | -0.122 | 148.091
3 | 1.051 | 0.007 | -0.122 | 150.146
3.5 | 1.115 | 0.00733 | -0.122 | 152.146
4 | 1.177 | 0.00773 | -0.122 | 152.371
4.5 | 1.236 | 0.00821 | -0.122 | 150.682
5 | 1.292 | 0.00878 | -0.122 | 147.087
5.5 | 1.341 | 0.01025 | -0.122 | 130.731
6 | 1.377 | 0.01562 | -0.122 | 88.174
6.5 | 1.412 | 0.01678 | -0.122 | 84.129
7 | 1.427 | 0.01806 | -0.122 | 79.003
7.5 | 1.411 | 0.01916 | -0.122 | 73.649
8 | 1.312 | 0.02139 | -0.122 | 61.355
8.5 | 0.847 | 0.02358 | -0.122 | 35.934
9 | 0.877 | 0.02424 | -0.122 | 36.183
9.5 | 0.904 | 0.02682 | -0.122 | 33.715
10 | 0.785 | 0.07594 | -0.055 | 10.341
10.5 | 0.962 | 0.0292 | -0.123 | 32.945
11 | 0.838 | 0.07829 | -0.062 | 10.708
11.5 | 0.863 | 0.09069 | -0.062 | 9.519
12 | 0.889 | 0.08527 | -0.064 | 10.428

## 72. Re 4M Mach 0.50 (2)
BIGFOIL.COM POLAR EXPORT
NACA63-711 a=0.6
NACA63-711 a=0.6 |  |  |  | Cl Max: | 1.5307 | at alpha= | 10 | deg
XFOIL ncrit=9 |  |  |  | L/D Max: | 209.672 | at alpha= | 3.5 | deg
Re: | 4000000 |  |  | Cd Min: | 0.25664 | at alpha= | -20 | deg
Mach: | 0.5 |  |  | Cl=0 at alpha= | -4.8076 | deg
|  |  |  | @ Cl=0.1, Cd= | 0.0073945
|  |  |  | @ Cl=0.4, Cd= | 0.0057655
|  |  |  | @ Cl=0.6, Cd= | 0.0053739
alpha (deg) | Cl | Cd | Cm | Cl/Cd
-20 | -0.602 | 0.25664 | 0.0259 | -2.3457
-19.5 | -0.5774 | 0.24823 | 0.0206 | -2.3261
-19 | -0.5535 | 0.24 | 0.0153 | -2.3062
-18.5 | -0.5294 | 0.23199 | 0.0101 | -2.282
-18 | -0.5057 | 0.22396 | 0.005 | -2.258
-17.5 | -0.4817 | 0.21613 | -0.0002 | -2.2288
-17 | -0.4583 | 0.20821 | -0.0051 | -2.2011
-16.5 | -0.4348 | 0.2002 | -0.0101 | -2.1718
-16 | -0.4136 | 0.19146 | -0.0151 | -2.1602
-15.5 | -0.3905 | 0.18383 | -0.0199 | -2.1242
-15 | -0.3659 | 0.17722 | -0.0245 | -2.0647
-14.5 | -0.3428 | 0.16915 | -0.0292 | -2.0266
-14 | -0.321 | 0.16098 | -0.0339 | -1.994
-13.5 | -0.2997 | 0.15323 | -0.0384 | -1.9559
-13 | -0.2793 | 0.14551 | -0.0429 | -1.9195
-12.5 | -0.2599 | 0.13786 | -0.0473 | -1.8852
-12 | -0.2398 | 0.13032 | -0.0516 | -1.8401
-11.5 | -0.2229 | 0.12218 | -0.056 | -1.8244
-11 | -0.2077 | 0.11375 | -0.0604 | -1.8259
-10.5 | -0.1886 | 0.10706 | -0.0644 | -1.7616
-10 | -0.1739 | 0.09941 | -0.0687 | -1.7493
-9.5 | -0.1528 | 0.09367 | -0.0722 | -1.6313
-9 | -0.1411 | 0.08615 | -0.0762 | -1.6378
-8.5 | -0.1296 | 0.07902 | -0.0801 | -1.6401
-8 | -0.1204 | 0.07177 | -0.084 | -1.6776
-7.5 | -0.1154 | 0.06478 | -0.0879 | -1.7814
-7 | -0.1084 | 0.05898 | -0.0907 | -1.8379
-6.5 | -0.1117 | 0.05136 | -0.0969 | -2.1748
-6 | -0.0919 | 0.04133 | -0.1106 | -2.2236
-5.5 | -0.0664 | 0.02794 | -0.1245 | -2.3765
-4.5 | 0.0295 | 0.00863 | -0.132 | 3.4183
-4 | 0.1014 | 0.00737 | -0.1315 | 13.7585
-3.5 | 0.1734 | 0.00664 | -0.1312 | 26.1145
-3 | 0.2455 | 0.00629 | -0.1312 | 39.0302
-2.5 | 0.317 | 0.00595 | -0.1314 | 53.2773
-2 | 0.3878 | 0.0058 | -0.1317 | 66.8621
-1.5 | 0.4585 | 0.0056 | -0.1322 | 81.875
-1 | 0.5286 | 0.00551 | -0.1328 | 95.9347
-0.5 | 0.5985 | 0.00538 | -0.1334 | 111.2454
0 | 0.6679 | 0.0051 | -0.1343 | 130.9608
0.5 | 0.7367 | 0.00471 | -0.1352 | 156.4119
1 | 0.8057 | 0.00465 | -0.1359 | 173.2688
1.5 | 0.8748 | 0.00471 | -0.1365 | 185.7325
2 | 0.9437 | 0.00485 | -0.137 | 194.5773
2.5 | 1.0125 | 0.00504 | -0.1373 | 200.8929
3 | 1.0816 | 0.00522 | -0.1375 | 207.2031
3.5 | 1.149 | 0.00548 | -0.1374 | 209.6715
4.5 | 1.2684 | 0.00629 | -0.1341 | 201.6534
5 | 1.3074 | 0.00798 | -0.1293 | 163.8346
5.5 | 1.33 | 0.00975 | -0.1218 | 136.4103
6.5 | 1.3399 | 0.01456 | -0.1037 | 92.0261
7 | 1.3613 | 0.01709 | -0.098 | 79.6548
7.5 | 1.3941 | 0.01925 | -0.0935 | 72.4208
8 | 1.4286 | 0.02146 | -0.0892 | 66.5704
8.5 | 1.4606 | 0.02394 | -0.0848 | 61.0109
9 | 1.4892 | 0.02679 | -0.0804 | 55.5879
9.5 | 1.5159 | 0.03004 | -0.0759 | 50.4627
10 | 1.5307 | 0.03448 | -0.0711 | 44.3939
10.5 | 1.5299 | 0.04047 | -0.0664 | 37.8033
11 | 1.5149 | 0.04823 | -0.0625 | 31.4099
11.5 | 1.4915 | 0.05744 | -0.0599 | 25.9662
12 | 1.4637 | 0.06805 | -0.059 | 21.5092
12.5 | 1.4335 | 0.08017 | -0.0607 | 17.8808
13 | 1.3985 | 0.09416 | -0.0653 | 14.8524
13.5 | 1.365 | 0.10917 | -0.0721 | 12.5034
14 | 1.3338 | 0.12507 | -0.0809 | 10.6644
14.5 | 1.3077 | 0.14121 | -0.0911 | 9.2607
15 | 1.2869 | 0.15746 | -0.1018 | 8.1729

## 73. Re 5M Mach 0.00 (1)
BIGFOIL.COM POLAR EXPORT
NACA63-711 a=0.6
NACA63-711 a=0.6 |  |  |  | Cl Max: | 1.44 | at alpha= | 10 | deg
JavaFoil+Calcfoil stall+Eppler ext transition |  |  |  | L/D Max: | 181.446 | at alpha= | 5 | deg
Re: | 5000000 |  |  | Cd Min: | 0.00522 | at alpha= | -6.5 | deg
Mach: | 0 |  |  | Cl=0 at alpha= | -4.7586 | deg
|  |  |  | @ Cl=0.1, Cd= | 0.0062239
|  |  |  | @ Cl=0.4, Cd= | 0.00606
|  |  |  | @ Cl=0.6, Cd= | 0.0053788
alpha (deg) | Cl | Cd | Cm | Cl/Cd
-18 | -0.333 | 0.14539 | -0.043 | -2.291
-17.5 | -0.344 | 0.13789 | -0.043 | -2.496
-17 | -0.355 | 0.13258 | -0.043 | -2.68
-16.5 | -0.366 | 0.12574 | -0.043 | -2.91
-16 | -0.376 | 0.11937 | -0.044 | -3.151
-15.5 | -0.386 | 0.11286 | -0.044 | -3.417
-15 | -0.394 | 0.11007 | -0.043 | -3.581
-14.5 | -0.402 | 0.10337 | -0.043 | -3.885
-14 | -0.408 | 0.09925 | -0.044 | -4.107
-13.5 | -0.412 | 0.0935 | -0.044 | -4.404
-13 | -0.414 | 0.08818 | -0.044 | -4.695
-12.5 | -0.414 | 0.08285 | -0.044 | -4.995
-12 | -0.411 | 0.07826 | -0.044 | -5.252
-11.5 | -0.405 | 0.07337 | -0.045 | -5.524
-11 | -0.396 | 0.06866 | -0.046 | -5.771
-10.5 | -0.384 | 0.06423 | -0.047 | -5.976
-10 | -0.368 | 0.06001 | -0.049 | -6.132
-9.5 | -0.348 | 0.05593 | -0.05 | -6.227
-9 | -0.324 | 0.05331 | -0.049 | -6.081
-8.5 | -0.299 | 0.04727 | -0.056 | -6.323
-8 | -0.27 | 0.04144 | -0.062 | -6.523
-7.5 | -0.287 | 0.0053 | -0.098 | -54.04
-7 | -0.24 | 0.00527 | -0.098 | -45.639
-6.5 | -0.191 | 0.00522 | -0.098 | -36.594
-6 | -0.139 | 0.0057 | -0.099 | -24.35
-5.5 | -0.084 | 0.00564 | -0.099 | -14.955
-5 | -0.028 | 0.00557 | -0.099 | -5.017
-4.5 | 0.03 | 0.00635 | -0.1 | 4.685
-4 | 0.088 | 0.00623 | -0.1 | 14.162
-3.5 | 0.147 | 0.0062 | -0.101 | 23.776
-3 | 0.207 | 0.00611 | -0.101 | 33.862
-2.5 | 0.267 | 0.00609 | -0.101 | 43.758
-2 | 0.327 | 0.00606 | -0.102 | 53.855
-1.5 | 0.386 | 0.00606 | -0.102 | 63.752
-1 | 0.447 | 0.00606 | -0.103 | 73.73
-0.5 | 0.506 | 0.00528 | -0.103 | 95.984
0 | 0.566 | 0.00535 | -0.104 | 105.838
0.5 | 0.625 | 0.0054 | -0.104 | 115.814
1 | 0.684 | 0.00551 | -0.104 | 124.284
1.5 | 0.744 | 0.00565 | -0.105 | 131.632
2 | 0.802 | 0.00548 | -0.105 | 146.466
2.5 | 0.861 | 0.00565 | -0.105 | 152.25
3 | 0.915 | 0.00578 | -0.106 | 158.233
3.5 | 0.973 | 0.00593 | -0.106 | 164.058
4 | 1.031 | 0.00579 | -0.107 | 178.082
4.5 | 1.086 | 0.00599 | -0.107 | 181.4
5 | 1.14 | 0.00629 | -0.107 | 181.446
5.5 | 1.191 | 0.00787 | -0.108 | 151.453
6 | 1.24 | 0.00864 | -0.108 | 143.477
6.5 | 1.278 | 0.01198 | -0.107 | 106.71
7 | 1.32 | 0.01254 | -0.108 | 105.288
7.5 | 1.358 | 0.01269 | -0.108 | 107.052
8 | 1.391 | 0.01342 | -0.108 | 103.633
8.5 | 1.414 | 0.01419 | -0.108 | 99.651
9 | 1.431 | 0.01499 | -0.108 | 95.41
9.5 | 1.439 | 0.01587 | -0.108 | 90.68
10 | 1.44 | 0.01682 | -0.109 | 85.598
10.5 | 1.432 | 0.01804 | -0.109 | 79.391
11 | 1.417 | 0.01925 | -0.109 | 73.577
11.5 | 1.394 | 0.0203 | -0.109 | 68.671
12 | 1.363 | 0.02188 | -0.109 | 62.329
12.5 | 1.328 | 0.02289 | -0.109 | 58.025
13 | 1.287 | 0.02443 | -0.109 | 52.685
13.5 | 1.239 | 0.02681 | -0.109 | 46.22
14 | 1.191 | 0.02834 | -0.109 | 42.009
14.5 | 1.137 | 0.03113 | -0.109 | 36.523
15 | 1.084 | 0.03308 | -0.109 | 32.768

## 74. Re 5M Mach 0.00 (2)
BIGFOIL.COM POLAR EXPORT
NACA63-711 a=0.6
NACA63-711 a=0.6 |  |  |  | Cl Max: | 1.8159 | at alpha= | 19 | deg
XFOIL ncrit=9 |  |  |  | L/D Max: | 215.321 | at alpha= | 4 | deg
Re: | 5000000 |  |  | Cd Min: | 0.087 | at alpha= | 20 | deg
Mach: | 0 |  |  | Cl=0 at alpha= | -4.7927 | deg
|  |  |  | @ Cl=0.1, Cd= | 0.0058197
|  |  |  | @ Cl=0.4, Cd= | 0.0051234
|  |  |  | @ Cl=0.6, Cd= | 0.0043272
alpha (deg) | Cl | Cd | Cm | Cl/Cd
-15.5 | -1.1081 | 0.02778 | -0.1018 | -39.8884
-15 | -1.0821 | 0.02444 | -0.1021 | -44.2758
-14.5 | -1.0442 | 0.02217 | -0.1023 | -47.0997
-14 | -1.0013 | 0.02031 | -0.1024 | -49.3008
-13.5 | -0.9555 | 0.01865 | -0.1026 | -51.2332
-13 | -0.9133 | 0.01588 | -0.1027 | -57.5126
-12.5 | -0.8636 | 0.01447 | -0.1029 | -59.6821
-12 | -0.8116 | 0.01341 | -0.1031 | -60.522
-11.5 | -0.7583 | 0.01254 | -0.1033 | -60.4705
-11 | -0.7043 | 0.01175 | -0.1035 | -59.9404
-10.5 | -0.6495 | 0.01106 | -0.1038 | -58.7251
-10 | -0.5941 | 0.01047 | -0.1041 | -56.7431
-9.5 | -0.5381 | 0.00999 | -0.1044 | -53.8639
-9 | -0.4828 | 0.00914 | -0.1048 | -52.8228
-8.5 | -0.4264 | 0.00861 | -0.1051 | -49.5238
-8 | -0.3695 | 0.00821 | -0.1055 | -45.0061
-7.5 | -0.3124 | 0.00782 | -0.1059 | -39.9488
-7 | -0.255 | 0.0075 | -0.1064 | -34
-6.5 | -0.1976 | 0.00713 | -0.1068 | -27.7139
-6 | -0.14 | 0.00675 | -0.1073 | -20.7407
-5.5 | -0.082 | 0.0065 | -0.1077 | -12.6154
-5 | -0.024 | 0.00631 | -0.1082 | -3.8035
-4.5 | 0.0339 | 0.00603 | -0.1087 | 5.6219
-4 | 0.0921 | 0.00584 | -0.1093 | 15.7705
-3.5 | 0.1504 | 0.00569 | -0.1098 | 26.4323
-3 | 0.2087 | 0.0055 | -0.1104 | 37.9455
-2.5 | 0.2669 | 0.00538 | -0.1109 | 49.6097
-2 | 0.3253 | 0.00524 | -0.1115 | 62.0802
-1.5 | 0.3836 | 0.00516 | -0.1121 | 74.3411
-1 | 0.4419 | 0.00503 | -0.1127 | 87.8529
-0.5 | 0.5 | 0.00484 | -0.1134 | 103.3058
0 | 0.5581 | 0.00456 | -0.1141 | 122.3904
0.5 | 0.6157 | 0.00424 | -0.1149 | 145.2123
1 | 0.6733 | 0.00415 | -0.1155 | 162.241
1.5 | 0.7306 | 0.00419 | -0.1161 | 174.3675
2 | 0.7879 | 0.00428 | -0.1166 | 184.0888
2.5 | 0.845 | 0.0044 | -0.1171 | 192.0455
3 | 0.9013 | 0.0046 | -0.1176 | 195.9348
3.5 | 0.957 | 0.00475 | -0.118 | 201.4737
4 | 1.0077 | 0.00468 | -0.1174 | 215.3205
4.5 | 1.058 | 0.00556 | -0.1171 | 190.2878
5 | 1.1063 | 0.00654 | -0.1164 | 169.159
5.5 | 1.1525 | 0.00759 | -0.1155 | 151.8445
6 | 1.1983 | 0.00854 | -0.1144 | 140.3162
6.5 | 1.2436 | 0.00942 | -0.1131 | 132.017
7 | 1.2881 | 0.01024 | -0.1117 | 125.791
7.5 | 1.3332 | 0.01091 | -0.1105 | 122.1998
8 | 1.3781 | 0.01149 | -0.1091 | 119.9391
8.5 | 1.4201 | 0.01214 | -0.1073 | 116.9769
9 | 1.4553 | 0.01283 | -0.1043 | 113.4295
9.5 | 1.4816 | 0.0136 | -0.0998 | 108.9412
10 | 1.5094 | 0.01458 | -0.0961 | 103.5254
10.5 | 1.5381 | 0.01569 | -0.0928 | 98.0306
11 | 1.5656 | 0.017 | -0.0897 | 92.0941
11.5 | 1.5927 | 0.01845 | -0.0868 | 86.3252
12 | 1.6171 | 0.02016 | -0.0839 | 80.2133
12.5 | 1.642 | 0.02192 | -0.0812 | 74.9088
13 | 1.6645 | 0.02394 | -0.0785 | 69.528
13.5 | 1.6815 | 0.02646 | -0.0755 | 63.5488
14 | 1.7024 | 0.02879 | -0.0732 | 59.1316
14.5 | 1.7229 | 0.03123 | -0.0711 | 55.1681
15 | 1.7389 | 0.03419 | -0.0689 | 50.8599
15.5 | 1.7553 | 0.03728 | -0.0671 | 47.0842
16 | 1.7727 | 0.04042 | -0.0657 | 43.857
16.5 | 1.7842 | 0.04429 | -0.0642 | 40.2845
17 | 1.7981 | 0.04806 | -0.0632 | 37.4136
17.5 | 1.8046 | 0.05283 | -0.0622 | 34.1586
18 | 1.8098 | 0.05799 | -0.0617 | 31.2088
18.5 | 1.8146 | 0.06344 | -0.0616 | 28.6034
19 | 1.8159 | 0.06958 | -0.062 | 26.098
19.5 | 1.8001 | 0.07841 | -0.0631 | 22.9575
20 | 1.7891 | 0.087 | -0.065 | 20.5644

## 75. Re 5M Mach 0.10 (1)
BIGFOIL.COM POLAR EXPORT
NACA63-711 a=0.6
NACA63-711 a=0.6 |  |  |  | Cl Max: | 1.438 | at alpha= | 9.5 | deg
JavaFoil+Calcfoil stall+Eppler ext transition |  |  |  | L/D Max: | 180.528 | at alpha= | 4.5 | deg
Re: | 5000000 |  |  | Cd Min: | 0.00525 | at alpha= | -7.5 | deg
Mach: | 0.1 |  |  | Cl=0 at alpha= | -4.7586 | deg
|  |  |  | @ Cl=0.1, Cd= | 0.0062325
|  |  |  | @ Cl=0.4, Cd= | 0.0060639
|  |  |  | @ Cl=0.6, Cd= | 0.0053973
alpha (deg) | Cl | Cd | Cm | Cl/Cd
-17.5 | -0.301 | 0.14028 | -0.044 | -2.149
-17 | -0.314 | 0.13453 | -0.044 | -2.338
-16.5 | -0.327 | 0.127 | -0.044 | -2.577
-16 | -0.34 | 0.1204 | -0.044 | -2.823
-15.5 | -0.352 | 0.11633 | -0.043 | -3.023
-15 | -0.363 | 0.11208 | -0.043 | -3.238
-14.5 | -0.373 | 0.10419 | -0.044 | -3.582
-14 | -0.382 | 0.0983 | -0.044 | -3.885
-13.5 | -0.389 | 0.09317 | -0.044 | -4.175
-13 | -0.394 | 0.08926 | -0.043 | -4.413
-12.5 | -0.396 | 0.08447 | -0.043 | -4.693
-12 | -0.396 | 0.0799 | -0.044 | -4.96
-11.5 | -0.393 | 0.07459 | -0.045 | -5.271
-11 | -0.386 | 0.06944 | -0.046 | -5.566
-10.5 | -0.376 | 0.06574 | -0.046 | -5.721
-10 | -0.362 | 0.06187 | -0.047 | -5.849
-9.5 | -0.344 | 0.05743 | -0.048 | -5.982
-9 | -0.321 | 0.05377 | -0.049 | -5.977
-8.5 | -0.295 | 0.04976 | -0.051 | -5.938
-8 | -0.268 | 0.04356 | -0.059 | -6.148
-7.5 | -0.286 | 0.00525 | -0.098 | -54.551
-7 | -0.241 | 0.00527 | -0.098 | -45.622
-6.5 | -0.191 | 0.00525 | -0.099 | -36.472
-6 | -0.139 | 0.00571 | -0.099 | -24.371
-5.5 | -0.085 | 0.00565 | -0.1 | -14.971
-5 | -0.028 | 0.00559 | -0.1 | -5.021
-4.5 | 0.03 | 0.00636 | -0.1 | 4.693
-4 | 0.089 | 0.00624 | -0.101 | 14.203
-3.5 | 0.148 | 0.0062 | -0.101 | 23.857
-3 | 0.208 | 0.00613 | -0.102 | 33.928
-2.5 | 0.268 | 0.00611 | -0.102 | 43.836
-2 | 0.328 | 0.00607 | -0.102 | 54.108
-1.5 | 0.388 | 0.00606 | -0.103 | 64.056
-1 | 0.449 | 0.00608 | -0.103 | 73.887
-0.5 | 0.509 | 0.00528 | -0.104 | 96.451
0 | 0.569 | 0.00535 | -0.104 | 106.36
0.5 | 0.628 | 0.00544 | -0.104 | 115.561
1 | 0.688 | 0.0055 | -0.105 | 125.013
1.5 | 0.747 | 0.00565 | -0.105 | 132.284
2 | 0.806 | 0.00553 | -0.106 | 145.694
2.5 | 0.865 | 0.00564 | -0.106 | 153.423
3 | 0.92 | 0.00578 | -0.106 | 159.023
3.5 | 0.978 | 0.00597 | -0.107 | 163.759
4 | 1.036 | 0.00582 | -0.107 | 178.041
4.5 | 1.091 | 0.00605 | -0.108 | 180.528
5 | 1.146 | 0.00726 | -0.108 | 157.884
5.5 | 1.197 | 0.00792 | -0.108 | 151.081
6 | 1.245 | 0.00872 | -0.108 | 142.725
6.5 | 1.283 | 0.01209 | -0.108 | 106.142
7 | 1.325 | 0.01267 | -0.108 | 104.589
7.5 | 1.363 | 0.01282 | -0.108 | 106.302
8 | 1.395 | 0.0136 | -0.108 | 102.55
8.5 | 1.417 | 0.0144 | -0.109 | 98.397
9 | 1.431 | 0.01523 | -0.109 | 93.974
9.5 | 1.438 | 0.01608 | -0.109 | 89.414
10 | 1.436 | 0.01706 | -0.109 | 84.144
10.5 | 1.425 | 0.01833 | -0.109 | 77.735
11 | 1.405 | 0.01961 | -0.109 | 71.661
11.5 | 1.378 | 0.02059 | -0.11 | 66.939
12 | 1.343 | 0.02193 | -0.11 | 61.226
12.5 | 1.301 | 0.02341 | -0.11 | 55.577
13 | 1.254 | 0.02504 | -0.11 | 50.071
13.5 | 1.2 | 0.02748 | -0.11 | 43.665
14 | 1.145 | 0.02925 | -0.11 | 39.141
14.5 | 1.083 | 0.0328 | -0.109 | 33.022

## 76. Re 5M Mach 0.10 (2)
BIGFOIL.COM POLAR EXPORT
NACA63-711 a=0.6
NACA63-711 a=0.6 |  |  |  | Cl Max: | 1.8 | at alpha= | 18.5 | deg
XFOIL ncrit=9 |  |  |  | L/D Max: | 216.226 | at alpha= | 4 | deg
Re: | 5000000 |  |  | Cd Min: | 0.09388 | at alpha= | 20 | deg
Mach: | 0.1 |  |  | Cl=0 at alpha= | -4.7894 | deg
|  |  |  | @ Cl=0.1, Cd= | 0.0058308
|  |  |  | @ Cl=0.4, Cd= | 0.0051312
|  |  |  | @ Cl=0.6, Cd= | 0.0043615
alpha (deg) | Cl | Cd | Cm | Cl/Cd
-14.5 | -1.0146 | 0.02887 | -0.1038 | -35.1437
-14 | -0.9942 | 0.02422 | -0.1046 | -41.0487
-13.5 | -0.9568 | 0.02126 | -0.1049 | -45.0047
-13 | -0.9112 | 0.0193 | -0.105 | -47.2124
-12.5 | -0.8698 | 0.01608 | -0.1051 | -54.092
-12 | -0.8195 | 0.01442 | -0.1052 | -56.8308
-11.5 | -0.7663 | 0.01331 | -0.1052 | -57.5733
-11 | -0.7118 | 0.01235 | -0.1053 | -57.6356
-10.5 | -0.6566 | 0.01153 | -0.1054 | -56.9471
-10 | -0.6007 | 0.01082 | -0.1056 | -55.5176
-9.5 | -0.5441 | 0.01024 | -0.1058 | -53.1348
-9 | -0.4874 | 0.00962 | -0.106 | -50.6653
-8.5 | -0.431 | 0.00878 | -0.1063 | -49.0888
-8 | -0.3735 | 0.00833 | -0.1066 | -44.8379
-7.5 | -0.3157 | 0.00792 | -0.1069 | -39.8611
-7 | -0.2577 | 0.00757 | -0.1073 | -34.0423
-6.5 | -0.1995 | 0.00731 | -0.1077 | -27.2914
-6 | -0.1416 | 0.0068 | -0.1081 | -20.8235
-5.5 | -0.0831 | 0.00654 | -0.1085 | -12.7064
-5 | -0.0246 | 0.00633 | -0.109 | -3.8863
-4.5 | 0.0338 | 0.00605 | -0.1094 | 5.5868
-4 | 0.0925 | 0.00585 | -0.11 | 15.812
-3.5 | 0.1512 | 0.0057 | -0.1105 | 26.5263
-3 | 0.2099 | 0.00551 | -0.111 | 38.0944
-2.5 | 0.2686 | 0.00539 | -0.1116 | 49.833
-2 | 0.3273 | 0.00524 | -0.1122 | 62.4618
-1.5 | 0.3859 | 0.00516 | -0.1127 | 74.7868
-1 | 0.4447 | 0.00504 | -0.1133 | 88.2341
-0.5 | 0.5031 | 0.00485 | -0.114 | 103.732
0 | 0.5616 | 0.00458 | -0.1147 | 122.6201
0.5 | 0.6196 | 0.00425 | -0.1155 | 145.7882
1 | 0.6775 | 0.00416 | -0.1162 | 162.8606
1.5 | 0.7352 | 0.00421 | -0.1167 | 174.6318
2 | 0.7928 | 0.00429 | -0.1173 | 184.8019
2.5 | 0.8503 | 0.00441 | -0.1178 | 192.8118
3 | 0.907 | 0.00461 | -0.1182 | 196.7462
3.5 | 0.9631 | 0.00478 | -0.1186 | 201.4854
4 | 1.0141 | 0.00469 | -0.1181 | 216.226
4.5 | 1.0646 | 0.00559 | -0.1177 | 190.4472
5 | 1.113 | 0.00658 | -0.117 | 169.1489
6 | 1.2049 | 0.00862 | -0.1147 | 139.7796
6.5 | 1.2497 | 0.00954 | -0.1133 | 130.9958
7 | 1.2945 | 0.01034 | -0.1118 | 125.1934
7.5 | 1.3393 | 0.01102 | -0.1103 | 121.5336
8 | 1.3838 | 0.01163 | -0.1088 | 118.9854
8.5 | 1.4252 | 0.01228 | -0.1068 | 116.0586
9 | 1.4543 | 0.01302 | -0.1025 | 111.6974
9.5 | 1.4825 | 0.01386 | -0.0984 | 106.9625
10 | 1.5106 | 0.01494 | -0.0947 | 101.1111
10.5 | 1.5399 | 0.01611 | -0.0916 | 95.5866
11 | 1.5668 | 0.01755 | -0.0884 | 89.2764
11.5 | 1.5941 | 0.01908 | -0.0855 | 83.5482
12 | 1.6184 | 0.02088 | -0.0825 | 77.5096
12.5 | 1.6428 | 0.02277 | -0.0797 | 72.1476
13 | 1.6642 | 0.02495 | -0.0769 | 66.7014
13.5 | 1.682 | 0.02753 | -0.0741 | 61.097
14 | 1.7022 | 0.03001 | -0.0717 | 56.7211
14.5 | 1.7218 | 0.03267 | -0.0695 | 52.7028
15 | 1.7373 | 0.03583 | -0.0674 | 48.4873
15.5 | 1.7531 | 0.03914 | -0.0656 | 44.7905
16 | 1.7698 | 0.04252 | -0.0641 | 41.6228
16.5 | 1.7792 | 0.0468 | -0.0627 | 38.0171
17 | 1.7914 | 0.05097 | -0.0618 | 35.1462
17.5 | 1.7963 | 0.05618 | -0.061 | 31.974
18 | 1.798 | 0.06204 | -0.0607 | 28.9813
18.5 | 1.8 | 0.06814 | -0.0609 | 26.4162
19 | 1.7937 | 0.07566 | -0.0617 | 23.7074
19.5 | 1.7753 | 0.08537 | -0.0636 | 20.7954
20 | 1.7672 | 0.09388 | -0.0659 | 18.824

## 77. Re 5M Mach 0.25 (1)
BIGFOIL.COM POLAR EXPORT
NACA63-711 a=0.6
NACA63-711 a=0.6 |  |  |  | Cl Max: | 1.429 | at alpha= | 9 | deg
JavaFoil+Calcfoil stall+Eppler ext transition |  |  |  | L/D Max: | 177.738 | at alpha= | 4 | deg
Re: | 5000000 |  |  | Cd Min: | 0.00527 | at alpha= | -6.5 | deg
Mach: | 0.25 |  |  | Cl=0 at alpha= | -4.7583 | deg
|  |  |  | @ Cl=0.1, Cd= | 0.0063282
|  |  |  | @ Cl=0.4, Cd= | 0.0061105
|  |  |  | @ Cl=0.6, Cd= | 0.0054323
alpha (deg) | Cl | Cd | Cm | Cl/Cd
-15 | -0.06 | 0.11649 | -0.045 | -0.511
-14.5 | -0.057 | 0.1069 | -0.046 | -0.53
-14 | -0.111 | 0.10178 | -0.045 | -1.095
-13.5 | -0.166 | 0.09623 | -0.046 | -1.722
-13 | -0.205 | 0.09185 | -0.046 | -2.231
-12.5 | -0.237 | 0.08694 | -0.046 | -2.729
-12 | -0.264 | 0.0815 | -0.046 | -3.239
-11.5 | -0.285 | 0.0775 | -0.045 | -3.678
-11 | -0.3 | 0.07344 | -0.045 | -4.091
-10.5 | -0.309 | 0.06999 | -0.044 | -4.419
-10 | -0.312 | 0.06459 | -0.045 | -4.827
-9.5 | -0.308 | 0.06132 | -0.046 | -5.018
-9 | -0.297 | 0.05654 | -0.048 | -5.252
-8.5 | -0.28 | 0.05248 | -0.049 | -5.329
-8 | -0.257 | 0.04817 | -0.051 | -5.326
-7.5 | -0.228 | 0.0441 | -0.055 | -5.172
-7 | -0.198 | 0.03617 | -0.067 | -5.468
-6.5 | -0.192 | 0.00527 | -0.101 | -36.484
-6 | -0.141 | 0.00577 | -0.102 | -24.42
-5.5 | -0.086 | 0.0057 | -0.102 | -15.085
-5 | -0.029 | 0.00565 | -0.103 | -5.067
-4.5 | 0.031 | 0.00642 | -0.103 | 4.759
-4 | 0.091 | 0.00634 | -0.104 | 14.328
-3.5 | 0.152 | 0.00626 | -0.104 | 24.248
-3 | 0.213 | 0.00618 | -0.104 | 34.533
-2.5 | 0.275 | 0.00616 | -0.105 | 44.667
-2 | 0.337 | 0.0061 | -0.105 | 55.281
-1.5 | 0.399 | 0.00611 | -0.106 | 65.259
-1 | 0.462 | 0.00614 | -0.106 | 75.149
-0.5 | 0.523 | 0.00536 | -0.106 | 97.513
0 | 0.585 | 0.00542 | -0.107 | 107.859
0.5 | 0.646 | 0.00547 | -0.107 | 118.012
1 | 0.707 | 0.00559 | -0.108 | 126.442
1.5 | 0.768 | 0.00574 | -0.108 | 133.771
2 | 0.828 | 0.0056 | -0.109 | 147.781
2.5 | 0.889 | 0.00576 | -0.109 | 154.267
3 | 0.945 | 0.00591 | -0.109 | 159.935
3.5 | 1.005 | 0.00581 | -0.11 | 172.938
4 | 1.063 | 0.00598 | -0.11 | 177.738
4.5 | 1.12 | 0.00705 | -0.11 | 158.899
5 | 1.174 | 0.00753 | -0.111 | 156.032
5.5 | 1.225 | 0.00829 | -0.111 | 147.699
6 | 1.273 | 0.00926 | -0.111 | 137.479
6.5 | 1.311 | 0.0127 | -0.11 | 103.209
7 | 1.351 | 0.01338 | -0.111 | 100.946
7.5 | 1.386 | 0.01361 | -0.111 | 101.813
8 | 1.413 | 0.01446 | -0.111 | 97.716
8.5 | 1.427 | 0.01543 | -0.111 | 92.442
9 | 1.429 | 0.01641 | -0.111 | 87.102
9.5 | 1.419 | 0.01752 | -0.112 | 81.021
10 | 1.396 | 0.01876 | -0.112 | 74.407
10.5 | 1.358 | 0.02006 | -0.112 | 67.67
11 | 1.305 | 0.02185 | -0.112 | 59.701
11.5 | 1.238 | 0.02355 | -0.112 | 52.565
12 | 1.158 | 0.0252 | -0.112 | 45.968
12.5 | 1.067 | 0.027 | -0.112 | 39.514
13 | 0.962 | 0.03027 | -0.111 | 31.792
13.5 | 0.849 | 0.03418 | -0.11 | 24.845
14 | 0.665 | 0.07708 | -0.089 | 8.623

## 78. Re 5M Mach 0.25 (2)
BIGFOIL.COM POLAR EXPORT
NACA63-711 a=0.6
NACA63-711 a=0.6 |  |  |  | Cl Max: | 1.7286 | at alpha= | 16 | deg
XFOIL ncrit=9 |  |  |  | L/D Max: | 202.602 | at alpha= | 3.5 | deg
Re: | 5000000 |  |  | Cd Min: | 0.16588 | at alpha= | -15 | deg
Mach: | 0.25 |  |  | Cl=0 at alpha= | -4.7708 | deg
|  |  |  | @ Cl=0.1, Cd= | 0.0059144
|  |  |  | @ Cl=0.4, Cd= | 0.0051882
|  |  |  | @ Cl=0.6, Cd= | 0.0045512
alpha (deg) | Cl | Cd | Cm | Cl/Cd
-15 | -0.3677 | 0.16588 | -0.0241 | -2.2167
-14.5 | -0.3501 | 0.1585 | -0.0282 | -2.2088
-13.5 | -0.3247 | 0.14063 | -0.0368 | -2.3089
-13 | -0.3148 | 0.13137 | -0.0413 | -2.3963
-12.5 | -0.2952 | 0.12554 | -0.0449 | -2.3514
-12 | -0.2881 | 0.11613 | -0.0494 | -2.4808
-11.5 | -0.2774 | 0.10827 | -0.0534 | -2.5621
-11 | -0.2822 | 0.09733 | -0.0589 | -2.8994
-10 | -0.6211 | 0.01749 | -0.1136 | -35.5117
-9.5 | -0.571 | 0.01409 | -0.1136 | -40.5252
-9 | -0.5139 | 0.01226 | -0.1133 | -41.9168
-8.5 | -0.4546 | 0.011 | -0.113 | -41.3273
-8 | -0.3958 | 0.00944 | -0.1128 | -41.928
-7.5 | -0.3348 | 0.00867 | -0.1126 | -38.6159
-7 | -0.2734 | 0.00815 | -0.1126 | -33.546
-6.5 | -0.212 | 0.00769 | -0.1126 | -27.5683
-6 | -0.1507 | 0.00719 | -0.1127 | -20.9597
-5.5 | -0.0894 | 0.00674 | -0.1128 | -13.2641
-5 | -0.0281 | 0.00648 | -0.1131 | -4.3364
-4.5 | 0.0332 | 0.00626 | -0.1134 | 5.3035
-4 | 0.0944 | 0.00593 | -0.1138 | 15.9191
-3.5 | 0.1555 | 0.00576 | -0.1142 | 26.9965
-3 | 0.2164 | 0.00558 | -0.1147 | 38.7814
-2.5 | 0.2775 | 0.00541 | -0.1152 | 51.2939
-2 | 0.3384 | 0.00529 | -0.1157 | 63.9698
-1.5 | 0.3991 | 0.00519 | -0.1163 | 76.8979
-1 | 0.4599 | 0.00507 | -0.1169 | 90.7101
-0.5 | 0.5205 | 0.00491 | -0.1176 | 106.0081
0 | 0.5808 | 0.00466 | -0.1183 | 124.6352
0.5 | 0.6408 | 0.00432 | -0.1191 | 148.3333
1 | 0.7007 | 0.00423 | -0.1198 | 165.6501
1.5 | 0.7605 | 0.00427 | -0.1204 | 178.103
2 | 0.8203 | 0.00434 | -0.1209 | 189.0092
2.5 | 0.8798 | 0.00449 | -0.1214 | 195.9465
3 | 0.9387 | 0.00469 | -0.1218 | 200.1493
3.5 | 0.9968 | 0.00492 | -0.1222 | 202.6016
4.5 | 1.1012 | 0.00573 | -0.1208 | 192.1815
5 | 1.1495 | 0.00684 | -0.1197 | 168.0556
5.5 | 1.195 | 0.00802 | -0.118 | 149.0025
6 | 1.2399 | 0.00908 | -0.1161 | 136.5529
6.5 | 1.2831 | 0.01009 | -0.1138 | 127.1655
7 | 1.3262 | 0.01095 | -0.1114 | 121.1142
7.5 | 1.3691 | 0.01167 | -0.1089 | 117.3179
8 | 1.4 | 0.01243 | -0.1042 | 112.6307
8.5 | 1.4298 | 0.01332 | -0.0997 | 107.3423
9 | 1.4596 | 0.01448 | -0.0957 | 100.8011
9.5 | 1.4913 | 0.01572 | -0.0922 | 94.8664
10 | 1.5217 | 0.01717 | -0.0888 | 88.6255
10.5 | 1.5492 | 0.01891 | -0.0854 | 81.9249
11 | 1.5763 | 0.02079 | -0.0821 | 75.8201
11.5 | 1.6013 | 0.02292 | -0.0788 | 69.8647
12 | 1.6244 | 0.02527 | -0.0756 | 64.2818
12.5 | 1.6433 | 0.02806 | -0.0723 | 58.5638
13 | 1.6615 | 0.03107 | -0.0692 | 53.476
13.5 | 1.6796 | 0.03429 | -0.0665 | 48.9822
14 | 1.6963 | 0.03785 | -0.0641 | 44.8164
14.5 | 1.7084 | 0.04202 | -0.0618 | 40.6568
15 | 1.7156 | 0.04695 | -0.0598 | 36.541
15.5 | 1.7219 | 0.05226 | -0.0584 | 32.9487
16 | 1.7286 | 0.05783 | -0.0575 | 29.8911
16.5 | 1.7242 | 0.06509 | -0.0572 | 26.4895
17 | 1.7191 | 0.07284 | -0.0577 | 23.601
17.5 | 1.7032 | 0.08254 | -0.0594 | 20.6348
18 | 1.6827 | 0.09346 | -0.0623 | 18.0045
18.5 | 1.6605 | 0.10528 | -0.0664 | 15.7722
19 | 1.6325 | 0.11856 | -0.0721 | 13.7694
19.5 | 1.5989 | 0.13345 | -0.0797 | 11.9813
20 | 1.5646 | 0.1491 | -0.0888 | 10.4936

## 79. Re 5M Mach 0.50 (1)
BIGFOIL.COM POLAR EXPORT
NACA63-711 a=0.6
NACA63-711 a=0.6 |  |  |  | Cl Max: | 1.429 | at alpha= | 7 | deg
JavaFoil+Calcfoil stall+Eppler ext transition |  |  |  | L/D Max: | 162.963 | at alpha= | 2.5 | deg
Re: | 5000000 |  |  | Cd Min: | 0.00572 | at alpha= | 0 | deg
Mach: | 0.5 |  |  | Cl=0 at alpha= | -4.7895 | deg
|  |  |  | @ Cl=0.1, Cd= | 0.0066582
|  |  |  | @ Cl=0.4, Cd= | 0.0063569
|  |  |  | @ Cl=0.6, Cd= | 0.0062835
alpha (deg) | Cl | Cd | Cm | Cl/Cd
-20 | -0.85 | 0.158 | -0.058 | -5.381
-19.5 | -0.822 | 0.15303 | -0.058 | -5.371
-19 | -0.794 | 0.14664 | -0.057 | -5.415
-18.5 | -0.766 | 0.14212 | -0.058 | -5.392
-18 | -0.739 | 0.13756 | -0.058 | -5.37
-17.5 | -0.711 | 0.13353 | -0.058 | -5.326
-17 | -0.682 | 0.12992 | -0.057 | -5.252
-16.5 | -0.654 | 0.12567 | -0.056 | -5.201
-16 | -0.626 | 0.12093 | -0.056 | -5.175
-15.5 | -0.598 | 0.11511 | -0.056 | -5.195
-15 | -0.57 | 0.11166 | -0.057 | -5.108
-14.5 | -0.542 | 0.10794 | -0.056 | -5.024
-14 | -0.514 | 0.10183 | -0.055 | -5.047
-13.5 | -0.486 | 0.09343 | -0.055 | -5.202
-13 | -0.458 | 0.08679 | -0.056 | -5.282
-12.5 | -0.431 | 0.07973 | -0.057 | -5.401
-12 | -0.403 | 0.07464 | -0.057 | -5.396
-11.5 | -0.375 | 0.06974 | -0.058 | -5.38
-11 | -0.346 | 0.08393 | -0.054 | -4.125
-10.5 | -0.318 | 0.07234 | -0.053 | -4.398
-10 | -0.29 | 0.06534 | -0.054 | -4.446
-9.5 | -0.263 | 0.05942 | -0.055 | -4.423
-9 | -0.235 | 0.0552 | -0.056 | -4.26
-8.5 | -0.208 | 0.05096 | -0.058 | -4.075
-8 | -0.18 | 0.0478 | -0.059 | -3.765
-7.5 | -0.151 | 0.05353 | -0.051 | -2.827
-7 | -0.124 | 0.04696 | -0.052 | -2.635
-6.5 | -0.096 | 0.04288 | -0.054 | -2.244
-6 | -0.068 | 0.04285 | -0.051 | -1.598
-5.5 | -0.067 | 0.03944 | -0.052 | -1.698
-5 | -0.024 | 0.03555 | -0.06 | -0.68
-4.5 | 0.033 | 0.00681 | -0.115 | 4.821
-4 | 0.099 | 0.00666 | -0.116 | 14.896
-3.5 | 0.167 | 0.00654 | -0.116 | 25.606
-3 | 0.237 | 0.00645 | -0.117 | 36.698
-2.5 | 0.306 | 0.00635 | -0.117 | 48.181
-2 | 0.376 | 0.00635 | -0.118 | 59.229
-1.5 | 0.446 | 0.00637 | -0.118 | 69.922
-1 | 0.516 | 0.00641 | -0.119 | 80.508
-0.5 | 0.585 | 0.00644 | -0.119 | 90.819
0 | 0.654 | 0.00572 | -0.12 | 114.235
0.5 | 0.722 | 0.00586 | -0.12 | 123.19
1 | 0.789 | 0.00585 | -0.12 | 134.927
1.5 | 0.857 | 0.00597 | -0.121 | 143.495
2 | 0.925 | 0.00588 | -0.121 | 157.436
2.5 | 0.992 | 0.00609 | -0.122 | 162.963
3 | 1.051 | 0.00692 | -0.122 | 152.023
3.5 | 1.115 | 0.00725 | -0.122 | 153.743
4 | 1.178 | 0.00767 | -0.122 | 153.681
4.5 | 1.237 | 0.00823 | -0.122 | 150.239
5 | 1.291 | 0.00927 | -0.122 | 139.286
5.5 | 1.341 | 0.01051 | -0.122 | 127.526
6 | 1.379 | 0.01501 | -0.122 | 91.87
6.5 | 1.414 | 0.01613 | -0.122 | 87.652
7 | 1.429 | 0.01735 | -0.122 | 82.339
7.5 | 1.413 | 0.01884 | -0.122 | 75.021
8 | 1.314 | 0.02054 | -0.122 | 63.987
8.5 | 0.849 | 0.02264 | -0.122 | 37.484
9 | 0.878 | 0.02333 | -0.123 | 37.647
9.5 | 0.906 | 0.0258 | -0.123 | 35.098
10 | 0.785 | 0.07318 | -0.056 | 10.732
10.5 | 0.964 | 0.02801 | -0.123 | 34.413
11 | 0.846 | 0.07493 | -0.075 | 11.288
11.5 | 0.864 | 0.08743 | -0.064 | 9.886
12 | 0.895 | 0.08323 | -0.073 | 10.756

## 80. Re 5M Mach 0.50 (2)
BIGFOIL.COM POLAR EXPORT
NACA63-711 a=0.6
NACA63-711 a=0.6 |  |  |  | Cl Max: | 1.5509 | at alpha= | 10 | deg
XFOIL ncrit=9 |  |  |  | L/D Max: | 213.175 | at alpha= | 4 | deg
Re: | 5000000 |  |  | Cd Min: | 0.25556 | at alpha= | -20 | deg
Mach: | 0.5 |  |  | Cl=0 at alpha= | -4.6991 | deg
|  |  |  | @ Cl=0.1, Cd= | 0.0068082
|  |  |  | @ Cl=0.4, Cd= | 0.0054503
|  |  |  | @ Cl=0.6, Cd= | 0.0051675
alpha (deg) | Cl | Cd | Cm | Cl/Cd
-20 | -0.6024 | 0.25556 | 0.0258 | -2.3572
-19.5 | -0.5781 | 0.24821 | 0.0205 | -2.3291
-19 | -0.5536 | 0.24032 | 0.0153 | -2.3036
-18.5 | -0.5292 | 0.2322 | 0.01 | -2.2791
-18 | -0.5054 | 0.22415 | 0.0049 | -2.2547
-17.5 | -0.4813 | 0.21628 | -0.0002 | -2.2254
-17 | -0.4578 | 0.20835 | -0.0052 | -2.1973
-16.5 | -0.4343 | 0.20033 | -0.0102 | -2.1679
-16 | -0.412 | 0.19218 | -0.0152 | -2.1438
-14.5 | -0.3463 | 0.16745 | -0.0296 | -2.0681
-14 | -0.3204 | 0.16106 | -0.034 | -1.9893
-13.5 | -0.2362 | 0.14152 | -0.0294 | -1.669
-13 | -0.2784 | 0.14563 | -0.0431 | -1.9117
-12.5 | -0.2615 | 0.13688 | -0.0477 | -1.9104
-12 | -0.2416 | 0.12935 | -0.0521 | -1.8678
-11.5 | -0.2243 | 0.12139 | -0.0565 | -1.8478
-11 | -0.2069 | 0.11366 | -0.0608 | -1.8203
-10.5 | -0.1903 | 0.10592 | -0.065 | -1.7966
-10 | -0.1761 | 0.09836 | -0.0693 | -1.7904
-9.5 | -0.1596 | 0.09176 | -0.0732 | -1.7393
-9 | -0.1453 | 0.08484 | -0.0771 | -1.7126
-8.5 | -0.1325 | 0.07804 | -0.0809 | -1.6978
-8 | -0.1246 | 0.07082 | -0.0848 | -1.7594
-7.5 | -0.1178 | 0.0641 | -0.0884 | -1.8378
-7 | -0.1277 | 0.05672 | -0.0916 | -2.2514
-6.5 | -0.1263 | 0.04811 | -0.1009 | -2.6252
-6 | -0.1032 | 0.03711 | -0.1159 | -2.7809
-5.5 | -0.0737 | 0.02499 | -0.1266 | -2.9492
-5 | -0.042 | 0.01005 | -0.1326 | -4.1791
-4.5 | 0.0278 | 0.00765 | -0.1321 | 3.634
-4 | 0.1007 | 0.0068 | -0.1315 | 14.8088
-3.5 | 0.1734 | 0.00617 | -0.1312 | 28.1037
-3 | 0.2457 | 0.00589 | -0.1312 | 41.7148
-2.5 | 0.3172 | 0.00565 | -0.1314 | 56.1416
-2 | 0.3884 | 0.00547 | -0.1318 | 71.0055
-1.5 | 0.4589 | 0.00535 | -0.1323 | 85.7757
-1 | 0.5292 | 0.00526 | -0.1329 | 100.6084
-0.5 | 0.5991 | 0.00517 | -0.1335 | 115.8801
0 | 0.6685 | 0.00498 | -0.1343 | 134.2369
0.5 | 0.7375 | 0.00463 | -0.1353 | 159.2873
1 | 0.8065 | 0.00452 | -0.136 | 178.4292
1.5 | 0.8757 | 0.00456 | -0.1367 | 192.0395
2 | 0.9447 | 0.0047 | -0.1371 | 201
2.5 | 1.0138 | 0.00487 | -0.1375 | 208.1725
3.5 | 1.1502 | 0.00541 | -0.1376 | 212.6063
4 | 1.2151 | 0.0057 | -0.137 | 213.1754
5 | 1.3027 | 0.00812 | -0.1288 | 160.431
5.5 | 1.3249 | 0.00979 | -0.121 | 135.332
6 | 1.3282 | 0.01181 | -0.111 | 112.464
6.5 | 1.3444 | 0.01421 | -0.104 | 94.6094
7 | 1.374 | 0.01629 | -0.099 | 84.3462
7.5 | 1.4092 | 0.01829 | -0.0945 | 77.0476
8 | 1.4436 | 0.02045 | -0.0901 | 70.5917
8.5 | 1.478 | 0.02275 | -0.0858 | 64.967
9 | 1.5094 | 0.02539 | -0.0813 | 59.4486
9.5 | 1.5362 | 0.02855 | -0.0767 | 53.8074
10 | 1.5509 | 0.03289 | -0.0716 | 47.1542
10.5 | 1.5476 | 0.03895 | -0.0665 | 39.733
11 | 1.5286 | 0.04687 | -0.0622 | 32.6136
11.5 | 1.503 | 0.05616 | -0.0593 | 26.7628
12 | 1.475 | 0.06671 | -0.0584 | 22.1106
12.5 | 1.4452 | 0.07869 | -0.06 | 18.3657
13 | 1.4103 | 0.0926 | -0.0644 | 15.23
13.5 | 1.3771 | 0.10747 | -0.0711 | 12.8138
14 | 1.3458 | 0.12327 | -0.0797 | 10.9175
14.5 | 1.3193 | 0.13937 | -0.0898 | 9.4662
15 | 1.2955 | 0.15602 | -0.1008 | 8.3034

## 81. Re 6M Mach 0.00 (1)
BIGFOIL.COM POLAR EXPORT
NACA63-711 a=0.6
NACA63-711 a=0.6 |  |  |  | Cl Max: | 1.442 | at alpha= | 10 | deg
JavaFoil+Calcfoil stall+Eppler ext transition |  |  |  | L/D Max: | 179.472 | at alpha= | 4.5 | deg
Re: | 6000000 |  |  | Cd Min: | 0.00511 | at alpha= | -6.5 | deg
Mach: | 0 |  |  | Cl=0 at alpha= | -4.7586 | deg
|  |  |  | @ Cl=0.1, Cd= | 0.0061498
|  |  |  | @ Cl=0.4, Cd= | 0.0059946
|  |  |  | @ Cl=0.6, Cd= | 0.0053419
alpha (deg) | Cl | Cd | Cm | Cl/Cd
-18 | -0.333 | 0.14462 | -0.044 | -2.304
-17.5 | -0.344 | 0.13729 | -0.044 | -2.508
-17 | -0.355 | 0.12993 | -0.044 | -2.735
-16.5 | -0.366 | 0.12472 | -0.044 | -2.935
-16 | -0.376 | 0.1188 | -0.044 | -3.168
-15.5 | -0.386 | 0.11257 | -0.044 | -3.427
-15 | -0.394 | 0.10847 | -0.044 | -3.635
-14.5 | -0.402 | 0.10242 | -0.044 | -3.922
-14 | -0.408 | 0.09668 | -0.044 | -4.218
-13.5 | -0.412 | 0.09169 | -0.044 | -4.493
-13 | -0.414 | 0.08769 | -0.045 | -4.724
-12.5 | -0.414 | 0.08176 | -0.045 | -5.066
-12 | -0.411 | 0.07668 | -0.046 | -5.364
-11.5 | -0.405 | 0.07288 | -0.046 | -5.563
-11 | -0.396 | 0.06781 | -0.047 | -5.847
-10.5 | -0.384 | 0.06375 | -0.047 | -6.023
-10 | -0.368 | 0.05973 | -0.049 | -6.162
-9.5 | -0.348 | 0.05572 | -0.05 | -6.252
-9 | -0.325 | 0.05259 | -0.051 | -6.172
-8.5 | -0.3 | 0.04611 | -0.058 | -6.501
-8 | -0.329 | 0.00693 | -0.097 | -47.483
-7.5 | -0.287 | 0.00522 | -0.098 | -54.961
-7 | -0.24 | 0.00517 | -0.098 | -46.55
-6.5 | -0.191 | 0.00511 | -0.098 | -37.375
-6 | -0.139 | 0.00557 | -0.099 | -24.905
-5.5 | -0.084 | 0.00555 | -0.099 | -15.2
-5 | -0.028 | 0.00554 | -0.099 | -5.047
-4.5 | 0.03 | 0.00626 | -0.1 | 4.747
-4 | 0.088 | 0.00616 | -0.1 | 14.33
-3.5 | 0.147 | 0.00611 | -0.101 | 24.121
-3 | 0.207 | 0.00603 | -0.101 | 34.312
-2.5 | 0.267 | 0.00601 | -0.101 | 44.334
-2 | 0.327 | 0.00599 | -0.102 | 54.527
-1.5 | 0.386 | 0.00599 | -0.102 | 64.566
-1 | 0.447 | 0.00601 | -0.103 | 74.403
-0.5 | 0.506 | 0.00527 | -0.103 | 96.12
0 | 0.566 | 0.00529 | -0.104 | 106.949
0.5 | 0.625 | 0.00538 | -0.104 | 116.198
1 | 0.684 | 0.00546 | -0.104 | 125.45
1.5 | 0.744 | 0.00558 | -0.105 | 133.334
2 | 0.802 | 0.00547 | -0.105 | 146.517
2.5 | 0.861 | 0.00561 | -0.105 | 153.51
3 | 0.915 | 0.00576 | -0.106 | 159.02
3.5 | 0.973 | 0.00594 | -0.106 | 163.933
4 | 1.031 | 0.00582 | -0.107 | 177.075
4.5 | 1.086 | 0.00605 | -0.107 | 179.472
5 | 1.14 | 0.00751 | -0.107 | 151.866
5.5 | 1.191 | 0.00805 | -0.108 | 148.065
6 | 1.239 | 0.00893 | -0.108 | 138.786
6.5 | 1.28 | 0.0116 | -0.107 | 110.298
7 | 1.322 | 0.01214 | -0.108 | 108.866
7.5 | 1.36 | 0.01278 | -0.108 | 106.431
8 | 1.393 | 0.01296 | -0.108 | 107.488
8.5 | 1.416 | 0.0137 | -0.108 | 103.347
9 | 1.432 | 0.01447 | -0.108 | 98.969
9.5 | 1.441 | 0.01533 | -0.109 | 94.027
10 | 1.442 | 0.01625 | -0.109 | 88.755
10.5 | 1.434 | 0.0174 | -0.109 | 82.389
11 | 1.418 | 0.01856 | -0.109 | 76.43
11.5 | 1.396 | 0.01957 | -0.109 | 71.337
12 | 1.365 | 0.02109 | -0.109 | 64.727
12.5 | 1.33 | 0.02208 | -0.11 | 60.258
13 | 1.289 | 0.02354 | -0.11 | 54.759
13.5 | 1.241 | 0.02579 | -0.11 | 48.129
14 | 1.193 | 0.02728 | -0.11 | 43.72
14.5 | 1.139 | 0.03005 | -0.109 | 37.888
15 | 1.087 | 0.0317 | -0.109 | 34.271

## 82. Re 6M Mach 0.00 (2)
BIGFOIL.COM POLAR EXPORT
NACA63-711 a=0.6
NACA63-711 a=0.6 |  |  |  | Cl Max: | 1.8316 | at alpha= | 18.5 | deg
XFOIL ncrit=9 |  |  |  | L/D Max: | 208.776 | at alpha= | 4 | deg
Re: | 6000000 |  |  | Cd Min: | 0.0808 | at alpha= | 20 | deg
Mach: | 0 |  |  | Cl=0 at alpha= | -4.7909 | deg
|  |  |  | @ Cl=0.1, Cd= | 0.0055737
|  |  |  | @ Cl=0.4, Cd= | 0.0049448
|  |  |  | @ Cl=0.6, Cd= | 0.0043144
alpha (deg) | Cl | Cd | Cm | Cl/Cd
-16.5 | -1.1878 | 0.02978 | -0.1021 | -39.8858
-16 | -1.176 | 0.02572 | -0.1024 | -45.7232
-15.5 | -1.1446 | 0.02306 | -0.1024 | -49.6357
-15 | -1.1055 | 0.02095 | -0.1024 | -52.7685
-14.5 | -1.0614 | 0.0193 | -0.1024 | -54.9948
-14 | -1.0144 | 0.01789 | -0.1025 | -56.7021
-13.5 | -0.9656 | 0.01662 | -0.1026 | -58.0987
-13 | -0.9153 | 0.01549 | -0.1027 | -59.0897
-12.5 | -0.8667 | 0.01372 | -0.1028 | -63.1706
-12 | -0.8148 | 0.01258 | -0.103 | -64.7695
-11.5 | -0.7614 | 0.01169 | -0.1032 | -65.1326
-11 | -0.707 | 0.01095 | -0.1035 | -64.5662
-10.5 | -0.6519 | 0.01033 | -0.1037 | -63.1075
-10 | -0.5962 | 0.00977 | -0.104 | -61.0235
-9.5 | -0.54 | 0.0093 | -0.1044 | -58.0645
-9 | -0.4834 | 0.00894 | -0.1047 | -54.0716
-8.5 | -0.4274 | 0.0082 | -0.1051 | -52.122
-8 | -0.3704 | 0.00776 | -0.1054 | -47.732
-7.5 | -0.3132 | 0.00741 | -0.1059 | -42.2672
-6.5 | -0.1979 | 0.00685 | -0.1068 | -28.8905
-6 | -0.1403 | 0.00646 | -0.1072 | -21.7183
-5.5 | -0.0824 | 0.00622 | -0.1077 | -13.2476
-5 | -0.0243 | 0.00603 | -0.1082 | -4.0299
-4.5 | 0.0338 | 0.0058 | -0.1087 | 5.8276
-4 | 0.0921 | 0.00559 | -0.1093 | 16.4758
-3.5 | 0.1503 | 0.00547 | -0.1098 | 27.4771
-3 | 0.2087 | 0.0053 | -0.1104 | 39.3774
-2.5 | 0.2671 | 0.00517 | -0.111 | 51.6634
-2 | 0.3254 | 0.00508 | -0.1115 | 64.0551
-1.5 | 0.3837 | 0.00497 | -0.1121 | 77.2032
-1 | 0.442 | 0.00488 | -0.1127 | 90.5738
-0.5 | 0.5002 | 0.00471 | -0.1134 | 106.1996
0 | 0.5582 | 0.00451 | -0.1141 | 123.7694
0.5 | 0.6159 | 0.00424 | -0.1148 | 145.2594
1 | 0.6734 | 0.00412 | -0.1155 | 163.4466
1.5 | 0.7308 | 0.00413 | -0.1161 | 176.9492
2 | 0.788 | 0.00422 | -0.1167 | 186.7299
2.5 | 0.845 | 0.00437 | -0.1172 | 193.3638
3 | 0.9012 | 0.00461 | -0.1176 | 195.4881
3.5 | 0.9571 | 0.00484 | -0.118 | 197.7479
4 | 1.0063 | 0.00482 | -0.1173 | 208.7759
4.5 | 1.0563 | 0.00573 | -0.1169 | 184.3455
5 | 1.105 | 0.00664 | -0.1163 | 166.4157
5.5 | 1.1522 | 0.0076 | -0.1155 | 151.6053
6 | 1.1996 | 0.00842 | -0.1146 | 142.4703
6.5 | 1.2457 | 0.00925 | -0.1135 | 134.6703
7 | 1.2915 | 0.00999 | -0.1123 | 129.2793
7.5 | 1.3383 | 0.01057 | -0.1113 | 126.6131
8 | 1.3838 | 0.01115 | -0.1101 | 124.1076
8.5 | 1.4277 | 0.01173 | -0.1086 | 121.7136
9 | 1.4676 | 0.01239 | -0.1064 | 118.4504
9.5 | 1.4957 | 0.01308 | -0.1021 | 114.3502
10 | 1.5216 | 0.01399 | -0.0978 | 108.7634
10.5 | 1.5503 | 0.01502 | -0.0944 | 103.2157
11 | 1.5779 | 0.01626 | -0.0912 | 97.0418
11.5 | 1.6045 | 0.01767 | -0.0881 | 90.8036
12 | 1.6306 | 0.01921 | -0.0852 | 84.8829
12.5 | 1.6546 | 0.02097 | -0.0824 | 78.9032
13 | 1.6762 | 0.023 | -0.0795 | 72.8783
13.5 | 1.6989 | 0.02503 | -0.0769 | 67.8746
14 | 1.7207 | 0.02723 | -0.0746 | 63.1913
14.5 | 1.7405 | 0.02964 | -0.0723 | 58.7213
15 | 1.757 | 0.03246 | -0.07 | 54.1282
15.5 | 1.774 | 0.0354 | -0.0681 | 50.113
16 | 1.7922 | 0.03838 | -0.0665 | 46.6962
16.5 | 1.8039 | 0.04211 | -0.0648 | 42.8378
17 | 1.8178 | 0.0458 | -0.0637 | 39.69
17.5 | 1.8235 | 0.05052 | -0.0625 | 36.0946
18 | 1.8275 | 0.05573 | -0.0618 | 32.792
18.5 | 1.8316 | 0.06113 | -0.0615 | 29.9624
19 | 1.8283 | 0.06781 | -0.0617 | 26.9621
19.5 | 1.8309 | 0.0739 | -0.0624 | 24.7754
20 | 1.8296 | 0.0808 | -0.0636 | 22.6436

## 83. Re 6M Mach 0.10 (1)
BIGFOIL.COM POLAR EXPORT
NACA63-711 a=0.6
NACA63-711 a=0.6 |  |  |  | Cl Max: | 1.44 | at alpha= | 9.5 | deg
JavaFoil+Calcfoil stall+Eppler ext transition |  |  |  | L/D Max: | 178.85 | at alpha= | 4.5 | deg
Re: | 6000000 |  |  | Cd Min: | 0.00514 | at alpha= | -6.5 | deg
Mach: | 0.1 |  |  | Cl=0 at alpha= | -4.7586 | deg
|  |  |  | @ Cl=0.1, Cd= | 0.0061607
|  |  |  | @ Cl=0.4, Cd= | 0.006008
|  |  |  | @ Cl=0.6, Cd= | 0.0053425
alpha (deg) | Cl | Cd | Cm | Cl/Cd
-17.5 | -0.302 | 0.1383 | -0.044 | -2.18
-17 | -0.315 | 0.13237 | -0.044 | -2.376
-16.5 | -0.327 | 0.12485 | -0.044 | -2.623
-16 | -0.34 | 0.11991 | -0.044 | -2.836
-15.5 | -0.352 | 0.11592 | -0.044 | -3.036
-15 | -0.363 | 0.10926 | -0.044 | -3.323
-14.5 | -0.373 | 0.10285 | -0.045 | -3.63
-14 | -0.382 | 0.09761 | -0.045 | -3.915
-13.5 | -0.389 | 0.09282 | -0.045 | -4.193
-13 | -0.394 | 0.08785 | -0.044 | -4.486
-12.5 | -0.397 | 0.08347 | -0.044 | -4.751
-12 | -0.397 | 0.0778 | -0.045 | -5.098
-11.5 | -0.393 | 0.07396 | -0.046 | -5.318
-11 | -0.387 | 0.06901 | -0.047 | -5.604
-10.5 | -0.376 | 0.06516 | -0.047 | -5.774
-10 | -0.362 | 0.06094 | -0.047 | -5.939
-9.5 | -0.344 | 0.05734 | -0.048 | -5.995
-9 | -0.322 | 0.05316 | -0.05 | -6.052
-8.5 | -0.296 | 0.0492 | -0.053 | -6.013
-8 | -0.275 | 0.03486 | -0.071 | -7.902
-7.5 | -0.286 | 0.00519 | -0.098 | -55.198
-7 | -0.241 | 0.00517 | -0.098 | -46.51
-6.5 | -0.191 | 0.00514 | -0.099 | -37.259
-6 | -0.139 | 0.00559 | -0.099 | -24.923
-5.5 | -0.085 | 0.00556 | -0.1 | -15.226
-5 | -0.028 | 0.00556 | -0.1 | -5.044
-4.5 | 0.03 | 0.00628 | -0.1 | 4.755
-4 | 0.089 | 0.00617 | -0.101 | 14.371
-3.5 | 0.148 | 0.00612 | -0.101 | 24.203
-3 | 0.208 | 0.00604 | -0.102 | 34.408
-2.5 | 0.268 | 0.00602 | -0.102 | 44.52
-2 | 0.328 | 0.00599 | -0.102 | 54.776
-1.5 | 0.388 | 0.00601 | -0.103 | 64.594
-1 | 0.449 | 0.006 | -0.103 | 74.893
-0.5 | 0.509 | 0.00529 | -0.104 | 96.243
0 | 0.569 | 0.00529 | -0.104 | 107.537
0.5 | 0.628 | 0.00539 | -0.104 | 116.687
1 | 0.688 | 0.0055 | -0.105 | 125.153
1.5 | 0.747 | 0.00561 | -0.105 | 133.135
2 | 0.806 | 0.00553 | -0.106 | 145.631
2.5 | 0.865 | 0.00564 | -0.106 | 153.307
3 | 0.92 | 0.00579 | -0.106 | 158.852
3.5 | 0.978 | 0.00593 | -0.107 | 164.867
4 | 1.036 | 0.00586 | -0.107 | 176.876
4.5 | 1.091 | 0.0061 | -0.108 | 178.85
5 | 1.145 | 0.00758 | -0.108 | 151.114
5.5 | 1.197 | 0.00809 | -0.108 | 147.816
6 | 1.244 | 0.00904 | -0.108 | 137.581
6.5 | 1.285 | 0.01171 | -0.108 | 109.713
7 | 1.327 | 0.01227 | -0.108 | 108.166
7.5 | 1.365 | 0.01291 | -0.108 | 105.665
8 | 1.397 | 0.01313 | -0.109 | 106.366
8.5 | 1.419 | 0.0139 | -0.109 | 102.041
9 | 1.433 | 0.0147 | -0.109 | 97.504
9.5 | 1.44 | 0.01554 | -0.109 | 92.678
10 | 1.438 | 0.01648 | -0.109 | 87.246
10.5 | 1.427 | 0.0177 | -0.109 | 80.622
11 | 1.407 | 0.01892 | -0.11 | 74.369
11.5 | 1.38 | 0.01986 | -0.11 | 69.479
12 | 1.345 | 0.02116 | -0.11 | 63.556
12.5 | 1.303 | 0.02257 | -0.11 | 57.726
13 | 1.256 | 0.02412 | -0.11 | 52.052
13.5 | 1.202 | 0.02656 | -0.11 | 45.25
14 | 1.147 | 0.02814 | -0.11 | 40.764
14.5 | 1.086 | 0.03127 | -0.11 | 34.727

## 84. Re 6M Mach 0.10 (2)
BIGFOIL.COM POLAR EXPORT
NACA63-711 a=0.6
NACA63-711 a=0.6 |  |  |  | Cl Max: | 1.8162 | at alpha= | 19.5 | deg
XFOIL ncrit=9 |  |  |  | L/D Max: | 209.669 | at alpha= | 4 | deg
Re: | 6000000 |  |  | Cd Min: | 0.23135 | at alpha= | -20 | deg
Mach: | 0.1 |  |  | Cl=0 at alpha= | -4.7875 | deg
|  |  |  | @ Cl=0.1, Cd= | 0.0055932
|  |  |  | @ Cl=0.4, Cd= | 0.0049625
|  |  |  | @ Cl=0.6, Cd= | 0.0043216
alpha (deg) | Cl | Cd | Cm | Cl/Cd
-20 | -0.5499 | 0.23135 | 0.0173 | -2.3769
-19 | -0.5121 | 0.21914 | 0.0087 | -2.3369
-18.5 | -0.4932 | 0.21267 | 0.0045 | -2.3191
-18 | -0.4742 | 0.20598 | 0.0004 | -2.3022
-17.5 | -0.4622 | 0.19506 | -0.0042 | -2.3695
-17 | -0.442 | 0.18978 | -0.0082 | -2.329
-15.5 | -1.0897 | 0.03183 | -0.1037 | -34.235
-15 | -1.0896 | 0.02599 | -0.105 | -41.9238
-14.5 | -1.0589 | 0.02269 | -0.1052 | -46.6681
-14 | -1.0186 | 0.02023 | -0.1052 | -50.351
-13.5 | -0.9729 | 0.01831 | -0.1051 | -53.1349
-13 | -0.9233 | 0.01688 | -0.1051 | -54.6979
-12.5 | -0.8719 | 0.01561 | -0.1051 | -55.8552
-12 | -0.8229 | 0.0136 | -0.1051 | -60.5074
-11.5 | -0.7698 | 0.01236 | -0.1052 | -62.2816
-11 | -0.715 | 0.01145 | -0.1052 | -62.4454
-10 | -0.603 | 0.01005 | -0.1055 | -60
-9.5 | -0.5461 | 0.00951 | -0.1057 | -57.4238
-9 | -0.4888 | 0.0091 | -0.106 | -53.7143
-8.5 | -0.432 | 0.00838 | -0.1062 | -51.5513
-8 | -0.3744 | 0.00788 | -0.1065 | -47.5127
-7.5 | -0.3166 | 0.0075 | -0.1069 | -42.2133
-7 | -0.2585 | 0.00718 | -0.1072 | -36.0028
-6.5 | -0.2001 | 0.00689 | -0.1076 | -29.0421
-6 | -0.1419 | 0.0065 | -0.108 | -21.8308
-5.5 | -0.0835 | 0.00625 | -0.1085 | -13.36
-5 | -0.0249 | 0.00605 | -0.109 | -4.1157
-4.5 | 0.0337 | 0.00583 | -0.1094 | 5.7804
-4 | 0.0924 | 0.00561 | -0.11 | 16.4706
-3.5 | 0.1511 | 0.00548 | -0.1105 | 27.573
-3 | 0.2099 | 0.00531 | -0.111 | 39.5292
-2.5 | 0.2687 | 0.00517 | -0.1116 | 51.9729
-2 | 0.3274 | 0.00508 | -0.1122 | 64.4488
-1 | 0.4448 | 0.00489 | -0.1134 | 90.9611
-0.5 | 0.5034 | 0.00472 | -0.114 | 106.6525
0.5 | 0.6198 | 0.00424 | -0.1155 | 146.1792
1 | 0.6776 | 0.00413 | -0.1162 | 164.0678
1.5 | 0.7353 | 0.00415 | -0.1168 | 177.1807
2 | 0.793 | 0.00422 | -0.1173 | 187.9147
2.5 | 0.8503 | 0.00438 | -0.1178 | 194.1324
3 | 0.9069 | 0.00462 | -0.1182 | 196.2987
3.5 | 0.9632 | 0.00485 | -0.1186 | 198.5979
4 | 1.0127 | 0.00483 | -0.1179 | 209.6687
4.5 | 1.0628 | 0.00575 | -0.1175 | 184.8348
5 | 1.1116 | 0.00669 | -0.1168 | 166.1584
6 | 1.2063 | 0.00849 | -0.1149 | 142.0848
6.5 | 1.252 | 0.00936 | -0.1136 | 133.7607
7 | 1.2982 | 0.01008 | -0.1124 | 128.7897
7.5 | 1.345 | 0.01067 | -0.1112 | 126.0544
8 | 1.3901 | 0.01127 | -0.1098 | 123.3452
8.5 | 1.4332 | 0.01187 | -0.1081 | 120.7414
9 | 1.4702 | 0.01254 | -0.1052 | 117.2408
9.5 | 1.4953 | 0.01332 | -0.1003 | 112.2598
10 | 1.5233 | 0.01429 | -0.0964 | 106.599
10.5 | 1.5513 | 0.01546 | -0.093 | 100.3428
11 | 1.58 | 0.01673 | -0.0899 | 94.4411
11.5 | 1.6054 | 0.0183 | -0.0867 | 87.7268
12 | 1.6322 | 0.01989 | -0.0838 | 82.0613
12.5 | 1.655 | 0.02182 | -0.0808 | 75.8478
13 | 1.6767 | 0.02394 | -0.0779 | 70.0376
13.5 | 1.6995 | 0.02606 | -0.0754 | 65.2149
14 | 1.7212 | 0.02837 | -0.073 | 60.6697
14.5 | 1.7404 | 0.03097 | -0.0706 | 56.1963
15 | 1.7557 | 0.03404 | -0.0683 | 51.5776
15.5 | 1.7717 | 0.03724 | -0.0664 | 47.5752
16 | 1.7885 | 0.04051 | -0.0648 | 44.1496
16.5 | 1.7989 | 0.04458 | -0.0632 | 40.3522
17 | 1.8098 | 0.04878 | -0.062 | 37.1013
17.5 | 1.8148 | 0.05387 | -0.0611 | 33.6885
18 | 1.8087 | 0.06056 | -0.0605 | 29.8662
18.5 | 1.8101 | 0.06671 | -0.0606 | 27.1339
19 | 1.815 | 0.0726 | -0.0612 | 25
19.5 | 1.8162 | 0.07924 | -0.0623 | 22.9202
20 | 1.811 | 0.08704 | -0.064 | 20.8065

## 85. Re 6M Mach 0.25 (1)
BIGFOIL.COM POLAR EXPORT
NACA63-711 a=0.6
NACA63-711 a=0.6 |  |  |  | Cl Max: | 1.431 | at alpha= | 9 | deg
JavaFoil+Calcfoil stall+Eppler ext transition |  |  |  | L/D Max: | 178.518 | at alpha= | 4.5 | deg
Re: | 6000000 |  |  | Cd Min: | 0.00514 | at alpha= | -7 | deg
Mach: | 0.25 |  |  | Cl=0 at alpha= | -4.7583 | deg
|  |  |  | @ Cl=0.1, Cd= | 0.0062382
|  |  |  | @ Cl=0.4, Cd= | 0.0060403
|  |  |  | @ Cl=0.6, Cd= | 0.0053895
alpha (deg) | Cl | Cd | Cm | Cl/Cd
-15 | -0.06 | 0.11378 | -0.045 | -0.523
-14.5 | -0.057 | 0.10611 | -0.046 | -0.534
-14 | -0.112 | 0.10116 | -0.046 | -1.102
-13.5 | -0.166 | 0.09532 | -0.046 | -1.739
-13 | -0.205 | 0.08993 | -0.046 | -2.279
-12.5 | -0.237 | 0.08554 | -0.046 | -2.774
-12 | -0.264 | 0.08079 | -0.046 | -3.269
-11.5 | -0.285 | 0.07648 | -0.046 | -3.729
-11 | -0.301 | 0.07202 | -0.046 | -4.173
-10.5 | -0.309 | 0.06925 | -0.045 | -4.467
-10 | -0.312 | 0.06425 | -0.045 | -4.854
-9.5 | -0.308 | 0.06031 | -0.047 | -5.104
-9 | -0.297 | 0.05573 | -0.048 | -5.33
-8.5 | -0.28 | 0.05184 | -0.049 | -5.396
-8 | -0.257 | 0.04749 | -0.053 | -5.408
-7.5 | -0.229 | 0.04281 | -0.058 | -5.347
-7 | -0.24 | 0.00514 | -0.101 | -46.648
-6.5 | -0.192 | 0.00518 | -0.101 | -37.162
-6 | -0.141 | 0.00519 | -0.102 | -27.141
-5.5 | -0.086 | 0.00562 | -0.102 | -15.316
-5 | -0.029 | 0.00561 | -0.103 | -5.103
-4.5 | 0.031 | 0.00635 | -0.103 | 4.813
-4 | 0.091 | 0.00625 | -0.104 | 14.524
-3.5 | 0.152 | 0.00617 | -0.104 | 24.616
-3 | 0.213 | 0.00609 | -0.104 | 35.016
-2.5 | 0.275 | 0.00606 | -0.105 | 45.393
-2 | 0.337 | 0.00604 | -0.105 | 55.771
-1.5 | 0.399 | 0.00604 | -0.106 | 66.092
-1 | 0.462 | 0.00606 | -0.106 | 76.156
-0.5 | 0.523 | 0.00534 | -0.106 | 97.929
0 | 0.585 | 0.00536 | -0.107 | 109.081
0.5 | 0.646 | 0.00548 | -0.107 | 117.888
1 | 0.707 | 0.00558 | -0.108 | 126.64
1.5 | 0.768 | 0.00571 | -0.108 | 134.578
2 | 0.828 | 0.00561 | -0.109 | 147.696
2.5 | 0.889 | 0.00572 | -0.109 | 155.458
3 | 0.945 | 0.0059 | -0.109 | 160.069
3.5 | 1.005 | 0.00609 | -0.11 | 165.088
4 | 1.063 | 0.00598 | -0.11 | 177.735
4.5 | 1.12 | 0.00628 | -0.111 | 178.518
5 | 1.174 | 0.00788 | -0.111 | 149.015
5.5 | 1.225 | 0.00848 | -0.111 | 144.378
6 | 1.272 | 0.00974 | -0.111 | 130.634
6.5 | 1.312 | 0.0123 | -0.111 | 106.716
7 | 1.353 | 0.01297 | -0.111 | 104.31
7.5 | 1.388 | 0.01366 | -0.111 | 101.614
8 | 1.415 | 0.01396 | -0.111 | 101.352
8.5 | 1.429 | 0.0149 | -0.111 | 95.866
9 | 1.431 | 0.01583 | -0.112 | 90.382
9.5 | 1.421 | 0.01691 | -0.112 | 84.024
10 | 1.397 | 0.01812 | -0.112 | 77.127
10.5 | 1.359 | 0.01935 | -0.112 | 70.249
11 | 1.306 | 0.02109 | -0.112 | 61.95
11.5 | 1.239 | 0.0227 | -0.112 | 54.604
12 | 1.16 | 0.02425 | -0.112 | 47.817
12.5 | 1.069 | 0.02601 | -0.112 | 41.098
13 | 0.965 | 0.02895 | -0.112 | 33.335
13.5 | 0.854 | 0.03203 | -0.111 | 26.653
14 | 0.73 | 0.03893 | -0.109 | 18.75

## 86. Re 6M Mach 0.25 (2)
BIGFOIL.COM POLAR EXPORT
NACA63-711 a=0.6
NACA63-711 a=0.6 |  |  |  | Cl Max: | 1.7505 | at alpha= | 16 | deg
XFOIL ncrit=9 |  |  |  | L/D Max: | 202.231 | at alpha= | 3.5 | deg
Re: | 6000000 |  |  | Cd Min: | 0.16468 | at alpha= | -15 | deg
Mach: | 0.25 |  |  | Cl=0 at alpha= | -4.7687 | deg
|  |  |  | @ Cl=0.1, Cd= | 0.0056748
|  |  |  | @ Cl=0.4, Cd= | 0.0049893
|  |  |  | @ Cl=0.6, Cd= | 0.0044887
alpha (deg) | Cl | Cd | Cm | Cl/Cd
-15.5 | -0.3164 | 0.15845 | -0.0096 | -1.9968
-15 | -0.3695 | 0.16468 | -0.0244 | -2.2437
-14.5 | -0.3555 | 0.15554 | -0.0287 | -2.2856
-14 | -0.3418 | 0.14713 | -0.033 | -2.3231
-13.5 | -0.3365 | 0.13633 | -0.038 | -2.4683
-13 | -0.3196 | 0.12951 | -0.042 | -2.4678
-12.5 | -0.2984 | 0.12425 | -0.0454 | -2.4016
-12 | -0.2955 | 0.11384 | -0.0504 | -2.5957
-11.5 | -0.3035 | 0.10172 | -0.0563 | -2.9837
-11 | -0.2984 | 0.09357 | -0.0607 | -3.1891
-10.5 | -0.6814 | 0.01813 | -0.1142 | -37.5841
-10 | -0.6349 | 0.01404 | -0.1143 | -45.2208
-9.5 | -0.5777 | 0.0122 | -0.1138 | -47.3525
-9 | -0.5182 | 0.01092 | -0.1134 | -47.4542
-8.5 | -0.4576 | 0.00993 | -0.1131 | -46.0826
-8 | -0.3964 | 0.00917 | -0.1128 | -43.2279
-7.5 | -0.3361 | 0.00814 | -0.1126 | -41.2899
-7 | -0.2744 | 0.00765 | -0.1125 | -35.8693
-6.5 | -0.2127 | 0.00721 | -0.1125 | -29.5007
-6 | -0.1511 | 0.0069 | -0.1126 | -21.8986
-5.5 | -0.0898 | 0.00644 | -0.1128 | -13.9441
-5 | -0.0284 | 0.00617 | -0.1131 | -4.6029
-4.5 | 0.033 | 0.00595 | -0.1134 | 5.5462
-4 | 0.0942 | 0.00569 | -0.1138 | 16.5554
-3.5 | 0.1554 | 0.00553 | -0.1142 | 28.1013
-3 | 0.2166 | 0.00537 | -0.1147 | 40.3352
-2.5 | 0.2776 | 0.00521 | -0.1152 | 53.2821
-2 | 0.3384 | 0.00513 | -0.1157 | 65.9649
-1.5 | 0.3994 | 0.00499 | -0.1163 | 80.0401
-1 | 0.46 | 0.00492 | -0.1169 | 93.4959
-0.5 | 0.5207 | 0.00478 | -0.1176 | 108.9331
0 | 0.5811 | 0.00458 | -0.1183 | 126.8777
0.5 | 0.6411 | 0.00429 | -0.1191 | 149.4406
1 | 0.7009 | 0.00419 | -0.1198 | 167.2792
1.5 | 0.7607 | 0.0042 | -0.1204 | 181.119
2 | 0.8205 | 0.00427 | -0.121 | 192.1546
2.5 | 0.8799 | 0.00444 | -0.1215 | 198.1757
3 | 0.9386 | 0.00469 | -0.1219 | 200.1279
3.5 | 0.997 | 0.00493 | -0.1222 | 202.2312
4 | 1.0513 | 0.00532 | -0.1221 | 197.6128
5 | 1.1483 | 0.00692 | -0.1196 | 165.9393
5.5 | 1.1948 | 0.00802 | -0.118 | 148.9776
6 | 1.2418 | 0.00894 | -0.1164 | 138.9038
6.5 | 1.2866 | 0.00986 | -0.1143 | 130.4868
7 | 1.3327 | 0.01059 | -0.1124 | 125.8451
7.5 | 1.3775 | 0.01126 | -0.1102 | 122.3357
8 | 1.4159 | 0.01196 | -0.1069 | 118.3863
8.5 | 1.4417 | 0.01282 | -0.1014 | 112.4571
9 | 1.473 | 0.01381 | -0.0974 | 106.6618
9.5 | 1.5027 | 0.01506 | -0.0935 | 99.7809
10 | 1.5339 | 0.01641 | -0.0901 | 93.4735
10.5 | 1.5609 | 0.01813 | -0.0865 | 86.0949
11 | 1.589 | 0.01989 | -0.0832 | 79.8894
11.5 | 1.6147 | 0.02191 | -0.0798 | 73.6969
12 | 1.6364 | 0.02431 | -0.0763 | 67.3139
12.5 | 1.6583 | 0.02683 | -0.0732 | 61.8077
13 | 1.6807 | 0.02943 | -0.0703 | 57.1084
13.5 | 1.6986 | 0.03257 | -0.0674 | 52.1523
14 | 1.7164 | 0.03593 | -0.0649 | 47.7707
14.5 | 1.7301 | 0.03984 | -0.0625 | 43.4262
15 | 1.7388 | 0.04448 | -0.0603 | 39.0917
15.5 | 1.7469 | 0.04946 | -0.0586 | 35.3195
16 | 1.7505 | 0.05523 | -0.0574 | 31.6947
16.5 | 1.7482 | 0.06203 | -0.0568 | 28.1831
17 | 1.7281 | 0.07154 | -0.0573 | 24.1557
17.5 | 1.7209 | 0.07996 | -0.0586 | 21.522
18 | 1.6828 | 0.09341 | -0.0622 | 18.0152
18.5 | 1.6631 | 0.10486 | -0.0662 | 15.8602
19 | 1.6413 | 0.11712 | -0.0714 | 14.0138
19.5 | 1.6088 | 0.13178 | -0.0788 | 12.2082
20 | 1.578 | 0.14665 | -0.0873 | 10.7603

## 87. Re 6M Mach 0.50 (1)
BIGFOIL.COM POLAR EXPORT
NACA63-711 a=0.6
NACA63-711 a=0.6 |  |  |  | Cl Max: | 1.43 | at alpha= | 7 | deg
JavaFoil+Calcfoil stall+Eppler ext transition |  |  |  | L/D Max: | 165.139 | at alpha= | 2.5 | deg
Re: | 6000000 |  |  | Cd Min: | 0.00571 | at alpha= | 0 | deg
Mach: | 0.5 |  |  | Cl=0 at alpha= | -4.7895 | deg
|  |  |  | @ Cl=0.1, Cd= | 0.0065484
|  |  |  | @ Cl=0.4, Cd= | 0.0062831
|  |  |  | @ Cl=0.6, Cd= | 0.0062265
alpha (deg) | Cl | Cd | Cm | Cl/Cd
-20 | -0.851 | 0.15451 | -0.059 | -5.508
-19.5 | -0.822 | 0.15026 | -0.058 | -5.473
-19 | -0.794 | 0.14401 | -0.058 | -5.516
-18.5 | -0.767 | 0.13953 | -0.058 | -5.495
-18 | -0.739 | 0.135 | -0.058 | -5.474
-17.5 | -0.712 | 0.13177 | -0.059 | -5.399
-17 | -0.683 | 0.12804 | -0.058 | -5.332
-16.5 | -0.654 | 0.1225 | -0.056 | -5.337
-16 | -0.626 | 0.11785 | -0.056 | -5.312
-15.5 | -0.598 | 0.11412 | -0.056 | -5.242
-15 | -0.571 | 0.09841 | -0.057 | -5.8
-14.5 | -0.543 | 0.1055 | -0.057 | -5.143
-14 | -0.514 | 0.10242 | -0.056 | -5.02
-13.5 | -0.486 | 0.09312 | -0.056 | -5.222
-13 | -0.459 | 0.08509 | -0.057 | -5.391
-12.5 | -0.431 | 0.07854 | -0.057 | -5.487
-12 | -0.403 | 0.0736 | -0.058 | -5.478
-11.5 | -0.376 | 0.06839 | -0.06 | -5.498
-11 | -0.346 | 0.08255 | -0.054 | -4.195
-10.5 | -0.318 | 0.07051 | -0.054 | -4.514
-10 | -0.291 | 0.06468 | -0.055 | -4.493
-9.5 | -0.263 | 0.0586 | -0.057 | -4.491
-9 | -0.236 | 0.05378 | -0.058 | -4.382
-8.5 | -0.208 | 0.04982 | -0.061 | -4.178
-8 | -0.181 | 0.04645 | -0.063 | -3.888
-7.5 | -0.151 | 0.05284 | -0.051 | -2.864
-7 | -0.124 | 0.04662 | -0.053 | -2.655
-6.5 | -0.096 | 0.04267 | -0.055 | -2.256
-6 | -0.068 | 0.04227 | -0.052 | -1.62
-5.5 | -0.067 | 0.0386 | -0.053 | -1.736
-5 | -0.024 | 0.03431 | -0.065 | -0.708
-4.5 | 0.033 | 0.00672 | -0.115 | 4.887
-4 | 0.099 | 0.00655 | -0.116 | 15.125
-3.5 | 0.167 | 0.00644 | -0.116 | 26.005
-3 | 0.237 | 0.00634 | -0.117 | 37.307
-2.5 | 0.306 | 0.00627 | -0.117 | 48.861
-2 | 0.376 | 0.00629 | -0.118 | 59.73
-1.5 | 0.446 | 0.00627 | -0.118 | 71.02
-1 | 0.516 | 0.00633 | -0.119 | 81.528
-0.5 | 0.585 | 0.00637 | -0.119 | 91.864
0 | 0.654 | 0.00571 | -0.12 | 114.456
0.5 | 0.722 | 0.00585 | -0.12 | 123.355
1 | 0.79 | 0.00578 | -0.12 | 136.482
1.5 | 0.857 | 0.0059 | -0.121 | 145.249
2 | 0.925 | 0.00584 | -0.121 | 158.429
2.5 | 0.992 | 0.00601 | -0.122 | 165.139
3 | 1.051 | 0.0069 | -0.122 | 152.411
3.5 | 1.116 | 0.00725 | -0.122 | 153.968
4 | 1.179 | 0.00768 | -0.122 | 153.37
4.5 | 1.237 | 0.00847 | -0.122 | 145.92
5 | 1.291 | 0.00947 | -0.122 | 136.383
5.5 | 1.34 | 0.0109 | -0.122 | 122.947
6 | 1.381 | 0.01453 | -0.122 | 95.002
6.5 | 1.415 | 0.01562 | -0.122 | 90.633
7 | 1.43 | 0.01678 | -0.122 | 85.222
7.5 | 1.415 | 0.01824 | -0.123 | 77.549
8 | 1.316 | 0.02022 | -0.123 | 65.059
8.5 | 0.85 | 0.02185 | -0.123 | 38.886
9 | 0.88 | 0.02253 | -0.123 | 39.035
9.5 | 0.907 | 0.0249 | -0.123 | 36.414
10 | 0.786 | 0.07231 | -0.058 | 10.872
10.5 | 0.965 | 0.02712 | -0.123 | 35.581
11 | 0.987 | 0.03112 | -0.123 | 31.713
11.5 | 0.865 | 0.08651 | -0.066 | 10.002
12 | 1.042 | 0.03426 | -0.123 | 30.406

## 88. Re 6M Mach 0.50 (2)
BIGFOIL.COM POLAR EXPORT
NACA63-711 a=0.6
NACA63-711 a=0.6 |  |  |  | Cl Max: | 1.5664 | at alpha= | 10 | deg
XFOIL ncrit=9 |  |  |  | L/D Max: | 217.114 | at alpha= | 3 | deg
Re: | 6000000 |  |  | Cd Min: | 0.1922 | at alpha= | -16 | deg
Mach: | 0.5 |  |  | Cl=0 at alpha= | -4.6881 | deg
|  |  |  | @ Cl=0.1, Cd= | 0.0063736
|  |  |  | @ Cl=0.4, Cd= | 0.0052523
|  |  |  | @ Cl=0.6, Cd= | 0.0050286
alpha (deg) | Cl | Cd | Cm | Cl/Cd
-16 | -0.4117 | 0.1922 | -0.0153 | -2.142
-15.5 | -0.3898 | 0.18358 | -0.0202 | -2.1233
-15 | -0.3679 | 0.17542 | -0.0249 | -2.0973
-13.5 | -0.2984 | 0.15319 | -0.0388 | -1.9479
-13 | -0.2819 | 0.14405 | -0.0436 | -1.957
-12 | -0.2474 | 0.12722 | -0.0528 | -1.9447
-11.5 | -0.2269 | 0.12025 | -0.057 | -1.8869
-11 | -0.2076 | 0.11314 | -0.0612 | -1.8349
-10.5 | -0.1926 | 0.10521 | -0.0655 | -1.8306
-10 | -0.1788 | 0.09748 | -0.0699 | -1.8342
-9.5 | -0.1651 | 0.09018 | -0.0741 | -1.8308
-9 | -0.1496 | 0.08367 | -0.0779 | -1.788
-8.5 | -0.137 | 0.07697 | -0.0817 | -1.7799
-8 | -0.1267 | 0.07023 | -0.0854 | -1.8041
-7.5 | -0.1234 | 0.06304 | -0.0893 | -1.9575
-7 | -0.1282 | 0.05655 | -0.0917 | -2.267
-6.5 | -0.1281 | 0.04756 | -0.1017 | -2.6934
-6 | -0.1142 | 0.03343 | -0.12 | -3.4161
-5.5 | -0.0819 | 0.02184 | -0.1285 | -3.75
-5 | -0.0441 | 0.00916 | -0.1328 | -4.8144
-4.5 | 0.0266 | 0.00703 | -0.1321 | 3.7838
-4 | 0.1004 | 0.00637 | -0.1315 | 15.7614
-3.5 | 0.1735 | 0.00588 | -0.1313 | 29.5068
-3 | 0.2457 | 0.00564 | -0.1312 | 43.5638
-2.5 | 0.3175 | 0.00543 | -0.1315 | 58.4715
-2 | 0.3886 | 0.00527 | -0.1318 | 73.7381
-1.5 | 0.4593 | 0.00516 | -0.1323 | 89.0116
-1 | 0.5295 | 0.00509 | -0.1329 | 104.0275
-0.5 | 0.5993 | 0.00503 | -0.1336 | 119.1451
0 | 0.6688 | 0.00489 | -0.1343 | 136.7689
0.5 | 0.7379 | 0.00462 | -0.1352 | 159.7186
1 | 0.807 | 0.00446 | -0.1361 | 180.9417
1.5 | 0.8762 | 0.00447 | -0.1367 | 196.0179
2 | 0.9454 | 0.00458 | -0.1373 | 206.4192
2.5 | 1.0147 | 0.00474 | -0.1377 | 214.0717
3 | 1.0834 | 0.00499 | -0.1379 | 217.1142
3.5 | 1.1507 | 0.00534 | -0.1377 | 215.4869
4 | 1.2144 | 0.00593 | -0.1369 | 204.7892
5.5 | 1.3235 | 0.00976 | -0.1208 | 135.6045
6 | 1.3321 | 0.01157 | -0.1114 | 115.134
6.5 | 1.3513 | 0.01378 | -0.1047 | 98.0624
7 | 1.3857 | 0.0156 | -0.0999 | 88.8269
7.5 | 1.4221 | 0.01748 | -0.0955 | 81.3558
8 | 1.4578 | 0.01954 | -0.0911 | 74.6059
8.5 | 1.4915 | 0.02184 | -0.0865 | 68.2921
9 | 1.5236 | 0.02441 | -0.082 | 62.417
9.5 | 1.5515 | 0.02745 | -0.0772 | 56.5209
10 | 1.5664 | 0.0317 | -0.0719 | 49.4132
10.5 | 1.5613 | 0.03779 | -0.0665 | 41.3152
11 | 1.5399 | 0.04579 | -0.062 | 33.6296
11.5 | 1.5135 | 0.05503 | -0.0589 | 27.5032
12 | 1.4853 | 0.06553 | -0.0578 | 22.666
12.5 | 1.4553 | 0.07745 | -0.0594 | 18.7902
13 | 1.42 | 0.09132 | -0.0637 | 15.5497
13.5 | 1.3863 | 0.10621 | -0.0703 | 13.0524
14 | 1.3514 | 0.12245 | -0.0792 | 11.0363
14.5 | 1.3226 | 0.13887 | -0.0894 | 9.524
15 | 1.2994 | 0.1554 | -0.1004 | 8.3616

## 89. Re 7M Mach 0.00 (1)
BIGFOIL.COM POLAR EXPORT
NACA63-711 a=0.6
NACA63-711 a=0.6 |  |  |  | Cl Max: | 1.443 | at alpha= | 9.5 | deg
JavaFoil+Calcfoil stall+Eppler ext transition |  |  |  | L/D Max: | 175.531 | at alpha= | 4 | deg
Re: | 7000000 |  |  | Cd Min: | 0.00502 | at alpha= | -6.5 | deg
Mach: | 0 |  |  | Cl=0 at alpha= | -4.7586 | deg
|  |  |  | @ Cl=0.1, Cd= | 0.0060937
|  |  |  | @ Cl=0.4, Cd= | 0.00594
|  |  |  | @ Cl=0.6, Cd= | 0.0053231
alpha (deg) | Cl | Cd | Cm | Cl/Cd
-18 | -0.333 | 0.1422 | -0.044 | -2.343
-17.5 | -0.344 | 0.1365 | -0.044 | -2.523
-17 | -0.355 | 0.13084 | -0.044 | -2.717
-16.5 | -0.366 | 0.12355 | -0.044 | -2.964
-16 | -0.376 | 0.11795 | -0.045 | -3.191
-15.5 | -0.386 | 0.11158 | -0.045 | -3.459
-15 | -0.394 | 0.10714 | -0.044 | -3.681
-14.5 | -0.402 | 0.10206 | -0.044 | -3.937
-14 | -0.408 | 0.09626 | -0.045 | -4.238
-13.5 | -0.412 | 0.09151 | -0.045 | -4.504
-13 | -0.414 | 0.08591 | -0.045 | -4.823
-12.5 | -0.414 | 0.08092 | -0.045 | -5.119
-12 | -0.411 | 0.07647 | -0.046 | -5.38
-11.5 | -0.406 | 0.07263 | -0.046 | -5.584
-11 | -0.397 | 0.06767 | -0.047 | -5.862
-10.5 | -0.384 | 0.06337 | -0.048 | -6.064
-10 | -0.368 | 0.05906 | -0.05 | -6.236
-9.5 | -0.349 | 0.05515 | -0.051 | -6.321
-9 | -0.325 | 0.05205 | -0.052 | -6.242
-8.5 | -0.302 | 0.04354 | -0.062 | -6.934
-8 | -0.329 | 0.00513 | -0.097 | -64.201
-7.5 | -0.287 | 0.00513 | -0.098 | -55.853
-7 | -0.24 | 0.00507 | -0.098 | -47.397
-6.5 | -0.191 | 0.00502 | -0.098 | -38.083
-6 | -0.139 | 0.00552 | -0.099 | -25.144
-5.5 | -0.084 | 0.00552 | -0.099 | -15.284
-5 | -0.028 | 0.0055 | -0.099 | -5.078
-4.5 | 0.03 | 0.0062 | -0.1 | 4.796
-4 | 0.088 | 0.00611 | -0.1 | 14.438
-3.5 | 0.147 | 0.00603 | -0.101 | 24.439
-3 | 0.207 | 0.00598 | -0.101 | 34.573
-2.5 | 0.267 | 0.00595 | -0.101 | 44.801
-2 | 0.327 | 0.00594 | -0.102 | 55.017
-1.5 | 0.386 | 0.00594 | -0.102 | 65.106
-1 | 0.447 | 0.00594 | -0.103 | 75.326
-0.5 | 0.506 | 0.0053 | -0.103 | 95.646
0 | 0.566 | 0.0053 | -0.104 | 106.76
0.5 | 0.625 | 0.00534 | -0.104 | 117.04
1 | 0.684 | 0.00544 | -0.104 | 125.918
1.5 | 0.744 | 0.0056 | -0.105 | 132.902
2 | 0.802 | 0.00548 | -0.105 | 146.236
2.5 | 0.861 | 0.00559 | -0.106 | 154.037
3 | 0.915 | 0.00572 | -0.106 | 160.145
3.5 | 0.973 | 0.00591 | -0.106 | 164.66
4 | 1.031 | 0.00587 | -0.107 | 175.531
4.5 | 1.086 | 0.00626 | -0.107 | 173.571
5 | 1.14 | 0.00766 | -0.107 | 148.716
5.5 | 1.191 | 0.0082 | -0.108 | 145.272
6 | 1.239 | 0.00934 | -0.108 | 132.573
6.5 | 1.281 | 0.0113 | -0.108 | 113.389
7 | 1.323 | 0.01182 | -0.108 | 111.984
7.5 | 1.362 | 0.01245 | -0.108 | 109.404
8 | 1.394 | 0.01309 | -0.108 | 106.523
8.5 | 1.418 | 0.0133 | -0.108 | 106.609
9 | 1.434 | 0.01404 | -0.109 | 102.106
9.5 | 1.443 | 0.01487 | -0.109 | 96.996
10 | 1.443 | 0.01576 | -0.109 | 91.596
10.5 | 1.436 | 0.01689 | -0.109 | 85.025
11 | 1.42 | 0.01802 | -0.109 | 78.823
11.5 | 1.397 | 0.01898 | -0.109 | 73.625
12 | 1.367 | 0.02046 | -0.11 | 66.828
12.5 | 1.332 | 0.02139 | -0.11 | 62.257
13 | 1.29 | 0.02279 | -0.11 | 56.614
13.5 | 1.243 | 0.02498 | -0.11 | 49.752
14 | 1.194 | 0.0264 | -0.11 | 45.237
14.5 | 1.141 | 0.02902 | -0.11 | 39.305

## 90. Re 7M Mach 0.00 (2)
BIGFOIL.COM POLAR EXPORT
NACA63-711 a=0.6
NACA63-711 a=0.6 |  |  |  | Cl Max: | 1.859 | at alpha= | 19.5 | deg
XFOIL ncrit=9 |  |  |  | L/D Max: | 197.748 | at alpha= | 3.5 | deg
Re: | 7000000 |  |  | Cd Min: | 0.07647 | at alpha= | 20 | deg
Mach: | 0 |  |  | Cl=0 at alpha= | -4.7895 | deg
|  |  |  | @ Cl=0.1, Cd= | 0.0054106
|  |  |  | @ Cl=0.4, Cd= | 0.0048078
|  |  |  | @ Cl=0.6, Cd= | 0.0043135
alpha (deg) | Cl | Cd | Cm | Cl/Cd
-17 | -1.2299 | 0.03027 | -0.1025 | -40.631
-16.5 | -1.2258 | 0.02586 | -0.1027 | -47.4014
-16 | -1.1983 | 0.02291 | -0.1025 | -52.3047
-15.5 | -1.1604 | 0.02078 | -0.1024 | -55.8422
-15 | -1.1173 | 0.01906 | -0.1024 | -58.6201
-14.5 | -1.0707 | 0.01766 | -0.1024 | -60.6285
-14 | -1.022 | 0.01645 | -0.1024 | -62.1277
-13.5 | -0.9718 | 0.01535 | -0.1025 | -63.3094
-13 | -0.9201 | 0.01443 | -0.1026 | -63.763
-12.5 | -0.8683 | 0.01339 | -0.1028 | -64.8469
-12 | -0.8166 | 0.01214 | -0.103 | -67.2652
-11.5 | -0.7632 | 0.01119 | -0.1031 | -68.2038
-11 | -0.7087 | 0.01045 | -0.1034 | -67.8182
-10.5 | -0.6535 | 0.00982 | -0.1037 | -66.5479
-10 | -0.5976 | 0.00929 | -0.104 | -64.3272
-9.5 | -0.5413 | 0.00885 | -0.1043 | -61.1638
-9 | -0.4845 | 0.00849 | -0.1047 | -57.0671
-8.5 | -0.428 | 0.00795 | -0.105 | -53.8365
-8 | -0.3711 | 0.00748 | -0.1054 | -49.6123
-7.5 | -0.3138 | 0.00713 | -0.1058 | -44.0112
-7 | -0.2562 | 0.00682 | -0.1063 | -37.566
-6.5 | -0.1984 | 0.00657 | -0.1067 | -30.1979
-6 | -0.1406 | 0.00627 | -0.1072 | -22.4242
-5.5 | -0.0826 | 0.00601 | -0.1077 | -13.7438
-5 | -0.0245 | 0.0058 | -0.1082 | -4.2241
-4.5 | 0.0337 | 0.00565 | -0.1087 | 5.9646
-4 | 0.0919 | 0.00543 | -0.1093 | 16.9245
-3.5 | 0.1503 | 0.00529 | -0.1098 | 28.4121
-3 | 0.2087 | 0.00515 | -0.1104 | 40.5243
-2.5 | 0.267 | 0.00502 | -0.111 | 53.1873
-2 | 0.3254 | 0.00493 | -0.1116 | 66.0041
-1.5 | 0.3838 | 0.00483 | -0.1122 | 79.4617
-1 | 0.4421 | 0.00475 | -0.1128 | 93.0737
-0.5 | 0.5002 | 0.00464 | -0.1134 | 107.8017
0 | 0.5583 | 0.00448 | -0.1141 | 124.6205
0.5 | 0.6159 | 0.00425 | -0.1148 | 144.9176
1 | 0.6735 | 0.00413 | -0.1155 | 163.0751
1.5 | 0.7309 | 0.00409 | -0.1161 | 178.7042
2 | 0.7881 | 0.00418 | -0.1167 | 188.5407
2.5 | 0.8449 | 0.00436 | -0.1172 | 193.7844
3 | 0.9011 | 0.0046 | -0.1176 | 195.8913
3.5 | 0.9571 | 0.00484 | -0.118 | 197.7479
5.5 | 1.1524 | 0.00757 | -0.1156 | 152.2325
6 | 1.2007 | 0.00832 | -0.1148 | 144.3149
6.5 | 1.2477 | 0.00909 | -0.1138 | 137.2607
7 | 1.295 | 0.00973 | -0.1129 | 133.0935
7.5 | 1.3427 | 0.01027 | -0.112 | 130.74
8 | 1.3888 | 0.01084 | -0.1109 | 128.1181
8.5 | 1.433 | 0.01143 | -0.1094 | 125.3718
9 | 1.4753 | 0.01202 | -0.1077 | 122.7371
9.5 | 1.5078 | 0.01271 | -0.1041 | 118.631
10 | 1.5337 | 0.01348 | -0.0996 | 113.776
10.5 | 1.5597 | 0.01454 | -0.0957 | 107.2696
11 | 1.5886 | 0.01564 | -0.0925 | 101.5729
11.5 | 1.6144 | 0.01705 | -0.0892 | 94.6862
12 | 1.6412 | 0.01849 | -0.0864 | 88.7615
12.5 | 1.6645 | 0.02025 | -0.0833 | 82.1975
13.5 | 1.712 | 0.02398 | -0.078 | 71.3928
14 | 1.7348 | 0.02605 | -0.0757 | 66.595
14.5 | 1.7545 | 0.02842 | -0.0732 | 61.7347
15 | 1.7712 | 0.03115 | -0.0708 | 56.8604
15.5 | 1.7879 | 0.03403 | -0.0688 | 52.5389
16 | 1.8062 | 0.03695 | -0.0671 | 48.8823
16.5 | 1.8168 | 0.0407 | -0.0653 | 44.6388
17 | 1.8301 | 0.0444 | -0.064 | 41.2185
17.5 | 1.8371 | 0.0489 | -0.0627 | 37.5685
18 | 1.8384 | 0.05435 | -0.0618 | 33.8252
18.5 | 1.8449 | 0.05938 | -0.0615 | 31.0694
19 | 1.8531 | 0.06443 | -0.0615 | 28.7614
19.5 | 1.859 | 0.06996 | -0.062 | 26.5723
20 | 1.859 | 0.07647 | -0.0629 | 24.3102

## 91. Re 7M Mach 0.10 (1)
BIGFOIL.COM POLAR EXPORT
NACA63-711 a=0.6
NACA63-711 a=0.6 |  |  |  | Cl Max: | 1.441 | at alpha= | 9.5 | deg
JavaFoil+Calcfoil stall+Eppler ext transition |  |  |  | L/D Max: | 176.446 | at alpha= | 4 | deg
Re: | 7000000 |  |  | Cd Min: | 0.00504 | at alpha= | -6.5 | deg
Mach: | 0.1 |  |  | Cl=0 at alpha= | -4.7586 | deg
|  |  |  | @ Cl=0.1, Cd= | 0.0061069
|  |  |  | @ Cl=0.4, Cd= | 0.0059641
|  |  |  | @ Cl=0.6, Cd= | 0.005342
alpha (deg) | Cl | Cd | Cm | Cl/Cd
-17.5 | -0.302 | 0.13802 | -0.044 | -2.185
-17 | -0.315 | 0.12996 | -0.044 | -2.421
-16.5 | -0.328 | 0.12422 | -0.044 | -2.637
-16 | -0.34 | 0.11762 | -0.045 | -2.891
-15.5 | -0.352 | 0.11421 | -0.044 | -3.082
-15 | -0.363 | 0.10882 | -0.044 | -3.337
-14.5 | -0.373 | 0.10229 | -0.045 | -3.651
-14 | -0.382 | 0.0968 | -0.045 | -3.949
-13.5 | -0.389 | 0.09184 | -0.045 | -4.239
-13 | -0.394 | 0.08734 | -0.045 | -4.514
-12.5 | -0.397 | 0.08268 | -0.044 | -4.798
-12 | -0.397 | 0.07753 | -0.046 | -5.118
-11.5 | -0.393 | 0.07256 | -0.046 | -5.422
-11 | -0.387 | 0.06791 | -0.047 | -5.696
-10.5 | -0.376 | 0.06466 | -0.047 | -5.82
-10 | -0.362 | 0.06066 | -0.048 | -5.969
-9.5 | -0.344 | 0.05674 | -0.049 | -6.063
-9 | -0.322 | 0.05258 | -0.051 | -6.124
-8.5 | -0.296 | 0.04838 | -0.054 | -6.127
-8 | -0.328 | 0.0068 | -0.098 | -48.263
-7.5 | -0.286 | 0.00511 | -0.098 | -56.034
-7 | -0.241 | 0.00508 | -0.098 | -47.343
-6.5 | -0.191 | 0.00504 | -0.099 | -37.959
-6 | -0.139 | 0.00553 | -0.099 | -25.162
-5.5 | -0.085 | 0.00553 | -0.1 | -15.31
-5 | -0.028 | 0.00552 | -0.1 | -5.077
-4.5 | 0.03 | 0.00621 | -0.1 | 4.807
-4 | 0.089 | 0.00612 | -0.101 | 14.48
-3.5 | 0.148 | 0.00605 | -0.101 | 24.454
-3 | 0.208 | 0.00597 | -0.102 | 34.816
-2.5 | 0.268 | 0.00596 | -0.102 | 44.989
-2 | 0.328 | 0.00596 | -0.102 | 55.078
-1.5 | 0.388 | 0.00597 | -0.103 | 65.108
-1 | 0.449 | 0.00594 | -0.103 | 75.714
-0.5 | 0.509 | 0.00533 | -0.104 | 95.479
0 | 0.569 | 0.0053 | -0.104 | 107.33
0.5 | 0.628 | 0.00538 | -0.104 | 116.803
1 | 0.688 | 0.00545 | -0.105 | 126.276
1.5 | 0.747 | 0.00559 | -0.105 | 133.692
2 | 0.806 | 0.00548 | -0.106 | 147.003
2.5 | 0.865 | 0.00562 | -0.106 | 154.049
3 | 0.92 | 0.00575 | -0.106 | 159.954
3.5 | 0.978 | 0.00597 | -0.107 | 163.841
4 | 1.036 | 0.00587 | -0.107 | 176.446
4.5 | 1.091 | 0.00631 | -0.108 | 172.96
5 | 1.145 | 0.00772 | -0.108 | 148.396
5.5 | 1.197 | 0.00826 | -0.108 | 144.886
6 | 1.244 | 0.00944 | -0.108 | 131.833
6.5 | 1.286 | 0.0114 | -0.108 | 112.802
7 | 1.328 | 0.01194 | -0.108 | 111.256
7.5 | 1.366 | 0.01256 | -0.109 | 108.757
8 | 1.398 | 0.01325 | -0.109 | 105.483
8.5 | 1.42 | 0.01349 | -0.109 | 105.257
9 | 1.435 | 0.01427 | -0.109 | 100.583
9.5 | 1.441 | 0.01508 | -0.109 | 95.614
10 | 1.439 | 0.01599 | -0.109 | 90.033
10.5 | 1.428 | 0.01715 | -0.11 | 83.257
11 | 1.408 | 0.01835 | -0.11 | 76.752
11.5 | 1.381 | 0.01925 | -0.11 | 71.753
12 | 1.346 | 0.02052 | -0.11 | 65.604
12.5 | 1.305 | 0.02189 | -0.11 | 59.59
13 | 1.257 | 0.02338 | -0.11 | 53.774
13.5 | 1.203 | 0.0257 | -0.11 | 46.822
14 | 1.149 | 0.02721 | -0.11 | 42.213
14.5 | 1.088 | 0.03017 | -0.11 | 36.067

## 92. Re 7M Mach 0.10 (2)
BIGFOIL.COM POLAR EXPORT
NACA63-711 a=0.6
NACA63-711 a=0.6 |  |  |  | Cl Max: | 1.8461 | at alpha= | 19.5 | deg
XFOIL ncrit=9 |  |  |  | L/D Max: | 198.598 | at alpha= | 3.5 | deg
Re: | 7000000 |  |  | Cd Min: | 0.0823 | at alpha= | 20 | deg
Mach: | 0.1 |  |  | Cl=0 at alpha= | -4.7862 | deg
|  |  |  | @ Cl=0.1, Cd= | 0.0054204
|  |  |  | @ Cl=0.4, Cd= | 0.0048112
|  |  |  | @ Cl=0.6, Cd= | 0.0043384
alpha (deg) | Cl | Cd | Cm | Cl/Cd
-16 | -1.1394 | 0.03173 | -0.1045 | -35.9092
-15.5 | -1.1426 | 0.02604 | -0.1055 | -43.8786
-15 | -1.1147 | 0.02258 | -0.1055 | -49.3667
-14.5 | -1.0752 | 0.02014 | -0.1054 | -53.3863
-14 | -1.0301 | 0.01822 | -0.1053 | -56.5368
-13.5 | -0.9814 | 0.01667 | -0.1052 | -58.8722
-13 | -0.9301 | 0.01545 | -0.1051 | -60.2006
-12.5 | -0.8775 | 0.01438 | -0.1051 | -61.0223
-12 | -0.8244 | 0.01326 | -0.1051 | -62.1719
-11.5 | -0.7717 | 0.01186 | -0.1051 | -65.0675
-10.5 | -0.6611 | 0.01016 | -0.1053 | -65.0689
-10 | -0.6046 | 0.00954 | -0.1055 | -63.3753
-9.5 | -0.5475 | 0.00903 | -0.1057 | -60.6312
-9 | -0.4901 | 0.00862 | -0.1059 | -56.8561
-8.5 | -0.4325 | 0.00819 | -0.1062 | -52.8083
-8 | -0.3751 | 0.0076 | -0.1065 | -49.3553
-7.5 | -0.3172 | 0.00721 | -0.1068 | -43.9945
-7 | -0.2589 | 0.00688 | -0.1072 | -37.6308
-6.5 | -0.2006 | 0.0066 | -0.1076 | -30.3939
-6 | -0.1422 | 0.00633 | -0.108 | -22.4645
-5.5 | -0.0837 | 0.00604 | -0.1085 | -13.8576
-5 | -0.0251 | 0.00582 | -0.1089 | -4.3127
-4.5 | 0.0336 | 0.00566 | -0.1094 | 5.9364
-4 | 0.0923 | 0.00544 | -0.11 | 16.9669
-3.5 | 0.1511 | 0.00529 | -0.1105 | 28.5633
-3 | 0.2099 | 0.00516 | -0.1111 | 40.6783
-2.5 | 0.2686 | 0.00503 | -0.1116 | 53.3996
-2 | 0.3274 | 0.00494 | -0.1122 | 66.2753
-1.5 | 0.3862 | 0.00483 | -0.1128 | 79.9586
-1 | 0.4449 | 0.00475 | -0.1134 | 93.6632
-0.5 | 0.5034 | 0.00465 | -0.114 | 108.2581
0 | 0.5617 | 0.00449 | -0.1147 | 125.1002
0.5 | 0.6198 | 0.00426 | -0.1154 | 145.493
1 | 0.6777 | 0.00414 | -0.1161 | 163.6957
1.5 | 0.7354 | 0.0041 | -0.1168 | 179.3659
2 | 0.793 | 0.00419 | -0.1173 | 189.2601
2.5 | 0.8502 | 0.00437 | -0.1178 | 194.5538
3 | 0.9068 | 0.00461 | -0.1183 | 196.7028
3.5 | 0.9632 | 0.00485 | -0.1187 | 198.5979
4.5 | 1.0616 | 0.00587 | -0.1174 | 180.8518
5 | 1.1107 | 0.00677 | -0.1168 | 164.062
5.5 | 1.159 | 0.00763 | -0.116 | 151.9004
6 | 1.2075 | 0.00838 | -0.1151 | 144.0931
6.5 | 1.2544 | 0.00917 | -0.114 | 136.7939
7 | 1.3019 | 0.00982 | -0.113 | 132.5764
7.5 | 1.3496 | 0.01037 | -0.112 | 130.1446
8 | 1.3956 | 0.01095 | -0.1107 | 127.4521
8.5 | 1.439 | 0.01157 | -0.109 | 124.3734
9 | 1.4806 | 0.01217 | -0.107 | 121.6598
9.5 | 1.5065 | 0.01292 | -0.1021 | 116.6022
10 | 1.5348 | 0.01377 | -0.0981 | 111.4597
10.5 | 1.5614 | 0.01491 | -0.0943 | 104.7217
11 | 1.5902 | 0.01612 | -0.0911 | 98.6476
11.5 | 1.6165 | 0.01759 | -0.0878 | 91.8988
12 | 1.6423 | 0.01917 | -0.0848 | 85.6703
12.5 | 1.6647 | 0.02109 | -0.0816 | 78.9331
13 | 1.6906 | 0.02288 | -0.0791 | 73.8899
13.5 | 1.7131 | 0.02496 | -0.0764 | 68.6338
14 | 1.7354 | 0.02718 | -0.074 | 63.8484
14.5 | 1.7535 | 0.02978 | -0.0715 | 58.8818
15 | 1.7697 | 0.03271 | -0.0691 | 54.1027
15.5 | 1.7862 | 0.03579 | -0.067 | 49.9078
16 | 1.8028 | 0.03901 | -0.0653 | 46.2138
16.5 | 1.8121 | 0.04312 | -0.0636 | 42.0246
17 | 1.82 | 0.04758 | -0.0622 | 38.2514
17.5 | 1.8255 | 0.05253 | -0.0611 | 34.7516
18.5 | 1.8377 | 0.06305 | -0.0605 | 29.1467
19 | 1.8437 | 0.06866 | -0.0608 | 26.8526
19.5 | 1.8461 | 0.07493 | -0.0616 | 24.6377
20 | 1.8426 | 0.0823 | -0.0629 | 22.3888

## 93. Re 7M Mach 0.25 (1)
BIGFOIL.COM POLAR EXPORT
NACA63-711 a=0.6
NACA63-711 a=0.6 |  |  |  | Cl Max: | 1.433 | at alpha= | 9 | deg
JavaFoil+Calcfoil stall+Eppler ext transition |  |  |  | L/D Max: | 175.922 | at alpha= | 4 | deg
Re: | 7000000 |  |  | Cd Min: | 0.00509 | at alpha= | -6.5 | deg
Mach: | 0.25 |  |  | Cl=0 at alpha= | -4.7583 | deg
|  |  |  | @ Cl=0.1, Cd= | 0.0061597
|  |  |  | @ Cl=0.4, Cd= | 0.0060106
|  |  |  | @ Cl=0.6, Cd= | 0.0054072
alpha (deg) | Cl | Cd | Cm | Cl/Cd
-15 | -0.06 | 0.11296 | -0.045 | -0.527
-14.5 | -0.057 | 0.10512 | -0.046 | -0.539
-14 | -0.112 | 0.10003 | -0.046 | -1.115
-13.5 | -0.166 | 0.0947 | -0.046 | -1.75
-13 | -0.205 | 0.08973 | -0.046 | -2.284
-12.5 | -0.237 | 0.08463 | -0.046 | -2.805
-12 | -0.264 | 0.07968 | -0.046 | -3.315
-11.5 | -0.285 | 0.07598 | -0.046 | -3.754
-11 | -0.301 | 0.07144 | -0.046 | -4.208
-10.5 | -0.309 | 0.06826 | -0.045 | -4.533
-10 | -0.312 | 0.0643 | -0.046 | -4.853
-9.5 | -0.308 | 0.05987 | -0.047 | -5.143
-9 | -0.297 | 0.05526 | -0.049 | -5.377
-8.5 | -0.28 | 0.0517 | -0.05 | -5.412
-8 | -0.257 | 0.04702 | -0.054 | -5.467
-7.5 | -0.23 | 0.04105 | -0.061 | -5.607
-7 | -0.24 | 0.00511 | -0.101 | -46.899
-6.5 | -0.192 | 0.00509 | -0.101 | -37.811
-6 | -0.141 | 0.00514 | -0.102 | -27.418
-5.5 | -0.086 | 0.00558 | -0.102 | -15.433
-5 | -0.029 | 0.00559 | -0.103 | -5.127
-4.5 | 0.031 | 0.00629 | -0.103 | 4.855
-4 | 0.091 | 0.00617 | -0.104 | 14.714
-3.5 | 0.152 | 0.0061 | -0.104 | 24.902
-3 | 0.213 | 0.00602 | -0.104 | 35.428
-2.5 | 0.275 | 0.00601 | -0.105 | 45.751
-2 | 0.337 | 0.00599 | -0.105 | 56.261
-1.5 | 0.399 | 0.00601 | -0.106 | 66.373
-1 | 0.462 | 0.00605 | -0.106 | 76.387
-0.5 | 0.523 | 0.0054 | -0.106 | 96.89
0 | 0.585 | 0.00539 | -0.107 | 108.476
0.5 | 0.646 | 0.00546 | -0.107 | 118.208
1 | 0.707 | 0.00552 | -0.108 | 127.974
1.5 | 0.768 | 0.00572 | -0.108 | 134.2
2 | 0.828 | 0.00557 | -0.109 | 148.807
2.5 | 0.889 | 0.00573 | -0.109 | 155.042
3 | 0.945 | 0.00586 | -0.109 | 161.244
3.5 | 1.005 | 0.00612 | -0.11 | 164.205
4 | 1.063 | 0.00605 | -0.11 | 175.922
4.5 | 1.12 | 0.00743 | -0.11 | 150.732
5 | 1.174 | 0.00803 | -0.111 | 146.283
5.5 | 1.225 | 0.00867 | -0.111 | 141.304
6 | 1.272 | 0.01008 | -0.111 | 126.209
6.5 | 1.314 | 0.01199 | -0.111 | 109.616
7 | 1.354 | 0.01262 | -0.111 | 107.31
7.5 | 1.389 | 0.0133 | -0.111 | 104.495
8 | 1.416 | 0.01405 | -0.111 | 100.807
8.5 | 1.43 | 0.01447 | -0.112 | 98.856
9 | 1.433 | 0.01539 | -0.112 | 93.088
9.5 | 1.423 | 0.01642 | -0.112 | 86.673
10 | 1.399 | 0.01757 | -0.112 | 79.616
10.5 | 1.361 | 0.0188 | -0.112 | 72.401
11 | 1.308 | 0.02044 | -0.112 | 63.991
11.5 | 1.241 | 0.02202 | -0.112 | 56.363
12 | 1.161 | 0.02354 | -0.112 | 49.341
12.5 | 1.07 | 0.0252 | -0.112 | 42.478
13 | 0.967 | 0.02789 | -0.112 | 34.661
13.5 | 0.856 | 0.03064 | -0.112 | 27.952
14 | 0.736 | 0.03551 | -0.11 | 20.733

## 94. Re 7M Mach 0.25 (2)
BIGFOIL.COM POLAR EXPORT
NACA63-711 a=0.6
NACA63-711 a=0.6 |  |  |  | Cl Max: | 1.7638 | at alpha= | 15.5 | deg
XFOIL ncrit=9 |  |  |  | L/D Max: | 202.642 | at alpha= | 3.5 | deg
Re: | 7000000 |  |  | Cd Min: | 0.17068 | at alpha= | -15.5 | deg
Mach: | 0.25 |  |  | Cl=0 at alpha= | -4.7675 | deg
|  |  |  | @ Cl=0.1, Cd= | 0.0055108
|  |  |  | @ Cl=0.4, Cd= | 0.0048691
|  |  |  | @ Cl=0.6, Cd= | 0.0044645
alpha (deg) | Cl | Cd | Cm | Cl/Cd
-15.5 | -0.3893 | 0.17068 | -0.0205 | -2.2809
-15 | -0.3716 | 0.16322 | -0.0246 | -2.2767
-14 | -0.348 | 0.14472 | -0.0338 | -2.4046
-13.5 | -0.3394 | 0.13514 | -0.0385 | -2.5115
-13 | -0.3229 | 0.12829 | -0.0425 | -2.517
-12.5 | -0.3012 | 0.1231 | -0.0459 | -2.4468
-12 | -0.3076 | 0.11045 | -0.0518 | -2.785
-11.5 | -0.3192 | 0.09809 | -0.0581 | -3.2542
-10.5 | -0.684 | 0.01752 | -0.1143 | -39.0411
-10 | -0.6402 | 0.01267 | -0.1144 | -50.5288
-9.5 | -0.5815 | 0.01113 | -0.1139 | -52.2462
-9 | -0.5208 | 0.01007 | -0.1134 | -51.718
-8.5 | -0.4595 | 0.00926 | -0.113 | -49.622
-8 | -0.3979 | 0.00861 | -0.1128 | -46.2137
-7.5 | -0.3368 | 0.00782 | -0.1126 | -43.0691
-7 | -0.2751 | 0.00729 | -0.1125 | -37.7366
-6.5 | -0.2133 | 0.0069 | -0.1125 | -30.913
-6 | -0.1516 | 0.00661 | -0.1126 | -22.9349
-5.5 | -0.0901 | 0.00622 | -0.1128 | -14.4855
-5 | -0.0286 | 0.00594 | -0.1131 | -4.8148
-4.5 | 0.0329 | 0.00573 | -0.1134 | 5.7417
-4 | 0.0941 | 0.00553 | -0.1138 | 17.0163
-3.5 | 0.1554 | 0.00533 | -0.1142 | 29.1557
-3 | 0.2166 | 0.00521 | -0.1147 | 41.5739
-2.5 | 0.2775 | 0.00507 | -0.1152 | 54.7337
-2 | 0.3386 | 0.00496 | -0.1158 | 68.2661
-1.5 | 0.3994 | 0.00487 | -0.1163 | 82.0123
-1 | 0.4602 | 0.00478 | -0.117 | 96.2762
-0.5 | 0.5208 | 0.00469 | -0.1176 | 111.0448
0 | 0.5811 | 0.00454 | -0.1183 | 127.9956
0.5 | 0.6412 | 0.0043 | -0.1191 | 149.1163
1 | 0.701 | 0.00418 | -0.1198 | 167.7033
1.5 | 0.7608 | 0.00415 | -0.1204 | 183.3253
2 | 0.8206 | 0.00423 | -0.121 | 193.9953
2.5 | 0.8799 | 0.00441 | -0.1215 | 199.5238
3 | 0.9386 | 0.00466 | -0.1219 | 201.4163
3.5 | 0.997 | 0.00492 | -0.1222 | 202.6423
4 | 1.0503 | 0.00569 | -0.1219 | 184.587
4.5 | 1.0976 | 0.00602 | -0.1205 | 182.3256
5 | 1.1474 | 0.00698 | -0.1195 | 164.384
5.5 | 1.1956 | 0.00795 | -0.1181 | 150.3899
6 | 1.2433 | 0.00882 | -0.1166 | 140.9637
6.5 | 1.2897 | 0.00966 | -0.1148 | 133.5093
7 | 1.337 | 0.01034 | -0.1131 | 129.3037
7.5 | 1.3833 | 0.01097 | -0.1112 | 126.0985
8 | 1.4267 | 0.01162 | -0.1087 | 122.7797
8.5 | 1.4532 | 0.0124 | -0.1031 | 117.1935
9 | 1.4836 | 0.01331 | -0.0988 | 111.4651
9.5 | 1.5139 | 0.01447 | -0.0949 | 104.6234
10 | 1.5435 | 0.01585 | -0.0911 | 97.3817
10.5 | 1.5708 | 0.01749 | -0.0874 | 89.8113
11 | 1.6004 | 0.01911 | -0.0842 | 83.7467
11.5 | 1.6246 | 0.02118 | -0.0806 | 76.7044
12 | 1.6499 | 0.0233 | -0.0773 | 70.8112
12.5 | 1.6729 | 0.02568 | -0.0741 | 65.1441
13 | 1.6949 | 0.02825 | -0.0711 | 59.9965
13.5 | 1.7137 | 0.03124 | -0.0682 | 54.856
14 | 1.7329 | 0.03441 | -0.0655 | 50.3604
14.5 | 1.7453 | 0.03835 | -0.0629 | 45.5098
15 | 1.7559 | 0.04271 | -0.0607 | 41.1122
15.5 | 1.7638 | 0.0476 | -0.0588 | 37.0546
16 | 1.76 | 0.05408 | -0.0573 | 32.5444
16.5 | 1.7541 | 0.06124 | -0.0566 | 28.643
17 | 1.7554 | 0.06802 | -0.0567 | 25.8071
17.5 | 1.7383 | 0.07754 | -0.0579 | 22.4181
18 | 1.7207 | 0.08777 | -0.0601 | 19.6046
18.5 | 1.7026 | 0.09863 | -0.0635 | 17.2625
19 | 1.6813 | 0.11046 | -0.0681 | 15.2209
19.5 | 1.6497 | 0.12457 | -0.0746 | 13.2432
20 | 1.6188 | 0.13905 | -0.0824 | 11.6419

## 95. Re 7M Mach 0.50 (1)
BIGFOIL.COM POLAR EXPORT
NACA63-711 a=0.6
NACA63-711 a=0.6 |  |  |  | Cl Max: | 1.432 | at alpha= | 7 | deg
JavaFoil+Calcfoil stall+Eppler ext transition |  |  |  | L/D Max: | 165.096 | at alpha= | 2.5 | deg
Re: | 7000000 |  |  | Cd Min: | 0.00571 | at alpha= | 0 | deg
Mach: | 0.5 |  |  | Cl=0 at alpha= | -4.7619 | deg
|  |  |  | @ Cl=0.1, Cd= | 0.0064787
|  |  |  | @ Cl=0.4, Cd= | 0.0062037
|  |  |  | @ Cl=0.6, Cd= | 0.0061561
alpha (deg) | Cl | Cd | Cm | Cl/Cd
-20 | -0.852 | 0.15064 | -0.06 | -5.658
-19.5 | -0.823 | 0.14686 | -0.058 | -5.601
-19 | -0.795 | 0.14354 | -0.058 | -5.535
-18.5 | -0.767 | 0.13696 | -0.058 | -5.599
-18 | -0.739 | 0.13244 | -0.058 | -5.581
-17.5 | -0.712 | 0.13 | -0.059 | -5.474
-17 | -0.683 | 0.1247 | -0.058 | -5.478
-16.5 | -0.655 | 0.11853 | -0.057 | -5.522
-16 | -0.627 | 0.11168 | -0.058 | -5.613
-15.5 | -0.599 | 0.10457 | -0.058 | -5.73
-15 | -0.572 | 0.09681 | -0.059 | -5.904
-14.5 | -0.543 | 0.09289 | -0.058 | -5.849
-14 | -0.514 | 0.09976 | -0.056 | -5.155
-13.5 | -0.487 | 0.09114 | -0.057 | -5.339
-13 | -0.459 | 0.08387 | -0.058 | -5.473
-12.5 | -0.432 | 0.07786 | -0.059 | -5.545
-12 | -0.404 | 0.07222 | -0.06 | -5.596
-11.5 | -0.377 | 0.06628 | -0.063 | -5.695
-11 | -0.346 | 0.08058 | -0.055 | -4.298
-10.5 | -0.318 | 0.0705 | -0.054 | -4.515
-10 | -0.291 | 0.06357 | -0.055 | -4.572
-9.5 | -0.263 | 0.05764 | -0.058 | -4.569
-9 | -0.236 | 0.05331 | -0.06 | -4.424
-8.5 | -0.209 | 0.04878 | -0.063 | -4.278
-8 | -0.181 | 0.04517 | -0.066 | -4.013
-7.5 | -0.151 | 0.05196 | -0.051 | -2.913
-7 | -0.124 | 0.04633 | -0.053 | -2.672
-6.5 | -0.096 | 0.04233 | -0.056 | -2.275
-6 | -0.068 | 0.04214 | -0.052 | -1.626
-5.5 | -0.067 | 0.03816 | -0.054 | -1.757
-5 | -0.03 | 0.00671 | -0.115 | -4.459
-4.5 | 0.033 | 0.00663 | -0.115 | 4.949
-4 | 0.099 | 0.00648 | -0.116 | 15.296
-3.5 | 0.167 | 0.00639 | -0.116 | 26.176
-3 | 0.237 | 0.00628 | -0.117 | 37.686
-2.5 | 0.306 | 0.00623 | -0.117 | 49.105
-2 | 0.376 | 0.00619 | -0.118 | 60.698
-1.5 | 0.446 | 0.00623 | -0.118 | 71.534
-1 | 0.516 | 0.00624 | -0.119 | 82.705
-0.5 | 0.585 | 0.00628 | -0.119 | 93.079
0 | 0.654 | 0.00571 | -0.12 | 114.458
0.5 | 0.722 | 0.0058 | -0.12 | 124.492
1 | 0.79 | 0.00575 | -0.12 | 137.351
1.5 | 0.857 | 0.0059 | -0.121 | 145.206
2 | 0.925 | 0.00606 | -0.121 | 152.731
2.5 | 0.992 | 0.00601 | -0.122 | 165.096
3 | 1.052 | 0.00685 | -0.122 | 153.461
3.5 | 1.116 | 0.00727 | -0.122 | 153.507
4 | 1.179 | 0.00782 | -0.122 | 150.73
4.5 | 1.236 | 0.00879 | -0.122 | 140.598
5 | 1.291 | 0.00962 | -0.122 | 134.243
5.5 | 1.34 | 0.01142 | -0.122 | 117.343
6 | 1.382 | 0.01417 | -0.122 | 97.574
6.5 | 1.417 | 0.01521 | -0.122 | 93.186
7 | 1.432 | 0.01634 | -0.123 | 87.646
7.5 | 1.416 | 0.01774 | -0.123 | 79.807
8 | 1.317 | 0.01966 | -0.123 | 66.984
8.5 | 0.851 | 0.02163 | -0.123 | 39.332
9 | 0.88 | 0.02185 | -0.123 | 40.288
9.5 | 0.908 | 0.02421 | -0.123 | 37.509
10 | 0.787 | 0.07214 | -0.06 | 10.904
10.5 | 0.966 | 0.02628 | -0.124 | 36.764
11 | 0.99 | 0.02992 | -0.123 | 33.072
11.5 | 0.866 | 0.08501 | -0.068 | 10.192
12 | 1.045 | 0.033 | -0.123 | 31.678

## 96. Re 7M Mach 0.50 (2)
BIGFOIL.COM POLAR EXPORT
NACA63-711 a=0.6
NACA63-711 a=0.6 |  |  |  | Cl Max: | 1.5801 | at alpha= | 10 | deg
XFOIL ncrit=9 |  |  |  | L/D Max: | 219.352 | at alpha= | 3 | deg
Re: | 7000000 |  |  | Cd Min: | 0.25591 | at alpha= | -20 | deg
Mach: | 0.5 |  |  | Cl=0 at alpha= | -4.6801 | deg
|  |  |  | @ Cl=0.1, Cd= | 0.0060714
|  |  |  | @ Cl=0.4, Cd= | 0.0050889
|  |  |  | @ Cl=0.6, Cd= | 0.0049192
alpha (deg) | Cl | Cd | Cm | Cl/Cd
-20 | -0.6021 | 0.25591 | 0.0258 | -2.3528
-19.5 | -0.5786 | 0.24649 | 0.0204 | -2.3474
-19 | -0.5545 | 0.23905 | 0.015 | -2.3196
-18.5 | -0.53 | 0.23177 | 0.0097 | -2.2867
-18 | -0.5057 | 0.22427 | 0.0046 | -2.2549
-17.5 | -0.4815 | 0.21655 | -0.0005 | -2.2235
-17 | -0.4573 | 0.20853 | -0.0054 | -2.193
-16 | -0.4138 | 0.19059 | -0.0156 | -2.1712
-15.5 | -0.3909 | 0.18274 | -0.0204 | -2.1391
-15 | -0.3675 | 0.17541 | -0.0251 | -2.0951
-14.5 | -0.3454 | 0.16733 | -0.0299 | -2.0642
-14 | -0.3241 | 0.15917 | -0.0346 | -2.0362
-13.5 | -0.3032 | 0.15131 | -0.0392 | -2.0038
-13 | -0.2816 | 0.14367 | -0.0437 | -1.96
-12.5 | -0.265 | 0.13496 | -0.0484 | -1.9635
-12 | -0.2469 | 0.12698 | -0.053 | -1.9444
-11.5 | -0.2289 | 0.11942 | -0.0575 | -1.9168
-11 | -0.209 | 0.11255 | -0.0616 | -1.857
-10.5 | -0.193 | 0.10481 | -0.066 | -1.8414
-10 | -0.1807 | 0.09679 | -0.0704 | -1.8669
-9.5 | -0.1637 | 0.09016 | -0.0743 | -1.8157
-9 | -0.1532 | 0.08276 | -0.0785 | -1.8511
-8.5 | -0.1411 | 0.076 | -0.0824 | -1.8566
-8 | -0.1295 | 0.06952 | -0.086 | -1.8628
-7.5 | -0.128 | 0.06224 | -0.0899 | -2.0566
-7 | -0.1374 | 0.05564 | -0.0923 | -2.4694
-6.5 | -0.1349 | 0.04575 | -0.1043 | -2.9486
-6 | -0.1179 | 0.03212 | -0.1213 | -3.6706
-5.5 | -0.0898 | 0.01903 | -0.13 | -4.7189
-5 | -0.0462 | 0.00832 | -0.1329 | -5.5529
-4.5 | 0.026 | 0.00659 | -0.1321 | 3.9454
-4 | 0.1002 | 0.00607 | -0.1315 | 16.5074
-3.5 | 0.1734 | 0.00574 | -0.1313 | 30.2091
-3 | 0.2459 | 0.00543 | -0.1313 | 45.2855
-2.5 | 0.3176 | 0.00527 | -0.1315 | 60.2657
-2 | 0.3888 | 0.0051 | -0.1319 | 76.2353
-1.5 | 0.4594 | 0.00503 | -0.1324 | 91.332
-1 | 0.5296 | 0.00495 | -0.133 | 106.9899
-0.5 | 0.5995 | 0.00492 | -0.1336 | 121.8496
0 | 0.669 | 0.00481 | -0.1344 | 139.0852
0.5 | 0.7384 | 0.00457 | -0.1353 | 161.5755
1 | 0.8076 | 0.00441 | -0.1361 | 183.1293
1.5 | 0.8765 | 0.0044 | -0.1368 | 199.2045
2 | 0.9458 | 0.00452 | -0.1373 | 209.2478
2.5 | 1.0152 | 0.00467 | -0.1378 | 217.3876
3 | 1.0836 | 0.00494 | -0.1379 | 219.3522
3.5 | 1.1511 | 0.00529 | -0.1378 | 217.5992
4 | 1.2124 | 0.00605 | -0.1366 | 200.3967
4.5 | 1.2606 | 0.00737 | -0.1335 | 171.0448
5.5 | 1.3246 | 0.00969 | -0.121 | 136.6976
6 | 1.3355 | 0.01137 | -0.1118 | 117.4582
6.5 | 1.3595 | 0.01333 | -0.1054 | 101.988
7 | 1.3945 | 0.01508 | -0.1007 | 92.4735
7.5 | 1.4317 | 0.0169 | -0.0962 | 84.716
8 | 1.4694 | 0.01882 | -0.0919 | 78.0765
8.5 | 1.5044 | 0.02103 | -0.0873 | 71.5359
9 | 1.5374 | 0.0235 | -0.0827 | 65.4213
9.5 | 1.5649 | 0.02652 | -0.0778 | 59.0083
10 | 1.5801 | 0.03068 | -0.0722 | 51.5026
10.5 | 1.5734 | 0.03678 | -0.0666 | 42.7787
11 | 1.5499 | 0.04485 | -0.0618 | 34.5574
11.5 | 1.5224 | 0.0541 | -0.0586 | 28.1405
12 | 1.4936 | 0.06458 | -0.0574 | 23.1279
12.5 | 1.4634 | 0.07646 | -0.0589 | 19.1394
13 | 1.4256 | 0.09056 | -0.0632 | 15.742
13.5 | 1.3893 | 0.10577 | -0.07 | 13.1351
14 | 1.3554 | 0.12185 | -0.0788 | 11.1235
14.5 | 1.3271 | 0.13818 | -0.089 | 9.6041
15 | 1.3042 | 0.15461 | -0.0998 | 8.4354

## 97. Re 8M Mach 0.00 (1)
BIGFOIL.COM POLAR EXPORT
NACA63-711 a=0.6
NACA63-711 a=0.6 |  |  |  | Cl Max: | 1.445 | at alpha= | 10 | deg
JavaFoil+Calcfoil stall+Eppler ext transition |  |  |  | L/D Max: | 172.819 | at alpha= | 4 | deg
Re: | 8000000 |  |  | Cd Min: | 0.00497 | at alpha= | -6.5 | deg
Mach: | 0 |  |  | Cl=0 at alpha= | -4.7586 | deg
|  |  |  | @ Cl=0.1, Cd= | 0.0060398
|  |  |  | @ Cl=0.4, Cd= | 0.0058877
|  |  |  | @ Cl=0.6, Cd= | 0.0053203
alpha (deg) | Cl | Cd | Cm | Cl/Cd
-18 | -0.333 | 0.14117 | -0.044 | -2.361
-17.5 | -0.345 | 0.13534 | -0.044 | -2.545
-17 | -0.356 | 0.1296 | -0.044 | -2.743
-16.5 | -0.366 | 0.12232 | -0.044 | -2.994
-16 | -0.376 | 0.11757 | -0.045 | -3.202
-15.5 | -0.386 | 0.11162 | -0.045 | -3.458
-15 | -0.395 | 0.10623 | -0.045 | -3.714
-14.5 | -0.402 | 0.10151 | -0.045 | -3.96
-14 | -0.408 | 0.09578 | -0.045 | -4.26
-13.5 | -0.412 | 0.09085 | -0.045 | -4.538
-13 | -0.414 | 0.08564 | -0.045 | -4.839
-12.5 | -0.414 | 0.08029 | -0.046 | -5.16
-12 | -0.412 | 0.07622 | -0.046 | -5.399
-11.5 | -0.406 | 0.0721 | -0.046 | -5.627
-11 | -0.397 | 0.0674 | -0.048 | -5.887
-10.5 | -0.384 | 0.06274 | -0.049 | -6.128
-10 | -0.369 | 0.0587 | -0.05 | -6.279
-9.5 | -0.349 | 0.05462 | -0.052 | -6.39
-9 | -0.325 | 0.05132 | -0.053 | -6.34
-8.5 | -0.31 | 0.03568 | -0.071 | -8.674
-8 | -0.329 | 0.00508 | -0.097 | -64.841
-7.5 | -0.287 | 0.00506 | -0.098 | -56.664
-7 | -0.24 | 0.00499 | -0.098 | -48.163
-6.5 | -0.191 | 0.00497 | -0.098 | -38.407
-6 | -0.139 | 0.00504 | -0.099 | -27.553
-5.5 | -0.084 | 0.00548 | -0.099 | -15.375
-5 | -0.028 | 0.00547 | -0.099 | -5.109
-4.5 | 0.03 | 0.00546 | -0.1 | 5.449
-4 | 0.088 | 0.00605 | -0.1 | 14.579
-3.5 | 0.147 | 0.006 | -0.101 | 24.572
-3 | 0.207 | 0.00593 | -0.101 | 34.887
-2.5 | 0.267 | 0.0059 | -0.101 | 45.212
-2 | 0.327 | 0.00589 | -0.102 | 55.453
-1.5 | 0.386 | 0.00589 | -0.102 | 65.582
-1 | 0.447 | 0.00588 | -0.103 | 76.058
-0.5 | 0.506 | 0.00537 | -0.103 | 94.297
0 | 0.566 | 0.00528 | -0.104 | 107.287
0.5 | 0.625 | 0.00535 | -0.104 | 116.939
1 | 0.684 | 0.00547 | -0.104 | 125.181
1.5 | 0.744 | 0.00557 | -0.105 | 133.623
2 | 0.802 | 0.00546 | -0.105 | 146.988
2.5 | 0.861 | 0.0056 | -0.106 | 153.642
3 | 0.915 | 0.00575 | -0.106 | 159.271
3.5 | 0.973 | 0.00595 | -0.106 | 163.644
4 | 1.031 | 0.00597 | -0.107 | 172.819
4.5 | 1.086 | 0.00639 | -0.107 | 169.848
5 | 1.14 | 0.00775 | -0.107 | 147.065
5.5 | 1.191 | 0.00837 | -0.108 | 142.276
6 | 1.239 | 0.00946 | -0.108 | 130.98
6.5 | 1.283 | 0.01107 | -0.108 | 115.858
7 | 1.325 | 0.01156 | -0.108 | 114.564
7.5 | 1.363 | 0.01215 | -0.108 | 112.132
8 | 1.396 | 0.01278 | -0.108 | 109.223
8.5 | 1.419 | 0.01344 | -0.109 | 105.565
9 | 1.436 | 0.01369 | -0.109 | 104.881
9.5 | 1.444 | 0.0145 | -0.109 | 99.583
10 | 1.445 | 0.01535 | -0.109 | 94.131
10.5 | 1.437 | 0.01645 | -0.109 | 87.388
11 | 1.422 | 0.01755 | -0.109 | 81.026
11.5 | 1.399 | 0.0185 | -0.11 | 75.639
12 | 1.368 | 0.01992 | -0.11 | 68.713
12.5 | 1.333 | 0.02082 | -0.11 | 64.02
13 | 1.292 | 0.02218 | -0.11 | 58.224
13.5 | 1.244 | 0.02428 | -0.11 | 51.238
14 | 1.196 | 0.02564 | -0.11 | 46.637
14.5 | 1.142 | 0.02816 | -0.11 | 40.562
15 | 1.09 | 0.02964 | -0.11 | 36.767

## 98. Re 8M Mach 0.00 (2)
BIGFOIL.COM POLAR EXPORT
NACA63-711 a=0.6
NACA63-711 a=0.6 |  |  |  | Cl Max: | 1.882 | at alpha= | 20 | deg
XFOIL ncrit=9 |  |  |  | L/D Max: | 196.893 | at alpha= | 3.5 | deg
Re: | 8000000 |  |  | Cd Min: | 0.07316 | at alpha= | 20 | deg
Mach: | 0 |  |  | Cl=0 at alpha= | -4.7887 | deg
|  |  |  | @ Cl=0.1, Cd= | 0.0052692
|  |  |  | @ Cl=0.4, Cd= | 0.0047078
|  |  |  | @ Cl=0.6, Cd= | 0.0043242
alpha (deg) | Cl | Cd | Cm | Cl/Cd
-17.5 | -1.2114 | 0.03599 | -0.0989 | -33.6593
-17 | -1.2561 | 0.02788 | -0.1029 | -45.0538
-16.5 | -1.2412 | 0.02408 | -0.1027 | -51.5449
-16 | -1.2099 | 0.02134 | -0.1025 | -56.6963
-15.5 | -1.1696 | 0.01938 | -0.1024 | -60.3509
-15 | -1.1247 | 0.01782 | -0.1023 | -63.1145
-14.5 | -1.0768 | 0.01655 | -0.1023 | -65.0634
-13.5 | -0.976 | 0.01446 | -0.1024 | -67.4965
-12 | -0.8178 | 0.01185 | -0.1029 | -69.0127
-11.5 | -0.7644 | 0.01089 | -0.1031 | -70.1928
-11 | -0.7099 | 0.0101 | -0.1033 | -70.2871
-10.5 | -0.6546 | 0.00946 | -0.1036 | -69.1966
-10 | -0.5987 | 0.00894 | -0.1039 | -66.9687
-9.5 | -0.5422 | 0.00851 | -0.1042 | -63.7133
-9 | -0.4854 | 0.00814 | -0.1046 | -59.6314
-8.5 | -0.4284 | 0.0078 | -0.105 | -54.9231
-8 | -0.3715 | 0.0073 | -0.1054 | -50.8904
-7.5 | -0.3142 | 0.00691 | -0.1058 | -45.4703
-7 | -0.2565 | 0.0066 | -0.1062 | -38.8636
-6.5 | -0.1987 | 0.00636 | -0.1067 | -31.2421
-6 | -0.1408 | 0.00614 | -0.1072 | -22.9316
-5.5 | -0.0828 | 0.00584 | -0.1077 | -14.1781
-5 | -0.0246 | 0.00563 | -0.1082 | -4.3694
-4.5 | 0.0336 | 0.00549 | -0.1087 | 6.1202
-4 | 0.0919 | 0.00529 | -0.1093 | 17.3724
-3.5 | 0.1503 | 0.00514 | -0.1098 | 29.2412
-3 | 0.2087 | 0.00504 | -0.1104 | 41.4087
-2.5 | 0.267 | 0.0049 | -0.111 | 54.4898
-2 | 0.3255 | 0.00481 | -0.1116 | 67.6715
-1.5 | 0.3838 | 0.00473 | -0.1122 | 81.1416
-1 | 0.4421 | 0.00465 | -0.1128 | 95.0753
-0.5 | 0.5003 | 0.00457 | -0.1134 | 109.4748
0 | 0.5583 | 0.00444 | -0.1141 | 125.7432
0.5 | 0.6159 | 0.00428 | -0.1148 | 143.9019
1.5 | 0.7309 | 0.00406 | -0.1161 | 180.0246
2 | 0.788 | 0.00417 | -0.1167 | 188.9688
2.5 | 0.8447 | 0.00436 | -0.1172 | 193.7385
3 | 0.901 | 0.0046 | -0.1176 | 195.8696
3.5 | 0.9569 | 0.00486 | -0.118 | 196.893
4 | 1.0073 | 0.00575 | -0.1177 | 175.1826
5.5 | 1.1529 | 0.00752 | -0.1156 | 153.3112
6 | 1.2015 | 0.00825 | -0.1149 | 145.6364
6.5 | 1.2493 | 0.00896 | -0.1141 | 139.4308
7 | 1.2977 | 0.00954 | -0.1133 | 136.0273
7.5 | 1.3461 | 0.01004 | -0.1125 | 134.0737
8 | 1.3931 | 0.01057 | -0.1116 | 131.7975
8.5 | 1.4377 | 0.01117 | -0.1102 | 128.7108
9 | 1.4811 | 0.01172 | -0.1087 | 126.3737
9.5 | 1.5189 | 0.0124 | -0.1061 | 122.4919
10 | 1.544 | 0.01309 | -0.1012 | 117.9526
10.5 | 1.5692 | 0.01409 | -0.097 | 111.3698
11 | 1.597 | 0.01519 | -0.0936 | 105.135
11.5 | 1.6236 | 0.01648 | -0.0903 | 98.5194
12 | 1.6498 | 0.01792 | -0.0873 | 92.0647
12.5 | 1.6734 | 0.01962 | -0.0842 | 85.2905
13 | 1.6995 | 0.02125 | -0.0816 | 79.9765
13.5 | 1.7231 | 0.02313 | -0.079 | 74.4963
14 | 1.7466 | 0.0251 | -0.0766 | 69.5857
14.5 | 1.7648 | 0.02753 | -0.074 | 64.1046
15 | 1.7812 | 0.03023 | -0.0715 | 58.9216
15.5 | 1.7985 | 0.03301 | -0.0693 | 54.4835
16 | 1.8171 | 0.03585 | -0.0676 | 50.6862
16.5 | 1.8281 | 0.0395 | -0.0657 | 46.281
17 | 1.8403 | 0.04325 | -0.0642 | 42.5503
17.5 | 1.8457 | 0.04788 | -0.0628 | 38.5485
18.5 | 1.8662 | 0.05669 | -0.0616 | 32.9194
19 | 1.8737 | 0.06172 | -0.0615 | 30.3581
19.5 | 1.881 | 0.06694 | -0.0618 | 28.0998
20 | 1.882 | 0.07316 | -0.0624 | 25.7244

## 99. Re 8M Mach 0.10 (1)
BIGFOIL.COM POLAR EXPORT
NACA63-711 a=0.6
NACA63-711 a=0.6 |  |  |  | Cl Max: | 1.443 | at alpha= | 9.5 | deg
JavaFoil+Calcfoil stall+Eppler ext transition |  |  |  | L/D Max: | 173.734 | at alpha= | 4 | deg
Re: | 8000000 |  |  | Cd Min: | 0.00499 | at alpha= | -6.5 | deg
Mach: | 0.1 |  |  | Cl=0 at alpha= | -4.7586 | deg
|  |  |  | @ Cl=0.1, Cd= | 0.0060451
|  |  |  | @ Cl=0.4, Cd= | 0.005908
|  |  |  | @ Cl=0.6, Cd= | 0.0053305
alpha (deg) | Cl | Cd | Cm | Cl/Cd
-17.5 | -0.302 | 0.13704 | -0.044 | -2.201
-17 | -0.315 | 0.13088 | -0.045 | -2.404
-16.5 | -0.328 | 0.12316 | -0.045 | -2.66
-16 | -0.34 | 0.11806 | -0.045 | -2.881
-15.5 | -0.352 | 0.1129 | -0.045 | -3.118
-15 | -0.363 | 0.10745 | -0.045 | -3.381
-14.5 | -0.374 | 0.101 | -0.045 | -3.698
-14 | -0.382 | 0.09551 | -0.045 | -4.003
-13.5 | -0.389 | 0.09138 | -0.045 | -4.261
-13 | -0.394 | 0.08672 | -0.045 | -4.548
-12.5 | -0.397 | 0.08225 | -0.045 | -4.824
-12 | -0.397 | 0.07695 | -0.046 | -5.158
-11.5 | -0.393 | 0.07247 | -0.046 | -5.429
-11 | -0.387 | 0.06768 | -0.047 | -5.718
-10.5 | -0.376 | 0.06412 | -0.047 | -5.871
-10 | -0.362 | 0.06034 | -0.048 | -6.004
-9.5 | -0.344 | 0.05618 | -0.05 | -6.126
-9 | -0.322 | 0.05209 | -0.052 | -6.185
-8.5 | -0.297 | 0.04751 | -0.056 | -6.251
-8 | -0.328 | 0.00508 | -0.098 | -64.654
-7.5 | -0.286 | 0.00504 | -0.098 | -56.861
-7 | -0.241 | 0.005 | -0.098 | -48.101
-6.5 | -0.191 | 0.00499 | -0.099 | -38.33
-6 | -0.139 | 0.00505 | -0.099 | -27.581
-5.5 | -0.085 | 0.00549 | -0.1 | -15.401
-5 | -0.028 | 0.00549 | -0.1 | -5.108
-4.5 | 0.03 | 0.00546 | -0.1 | 5.465
-4 | 0.089 | 0.00606 | -0.101 | 14.621
-3.5 | 0.148 | 0.00598 | -0.101 | 24.761
-3 | 0.208 | 0.00594 | -0.102 | 34.99
-2.5 | 0.268 | 0.0059 | -0.102 | 45.402
-2 | 0.328 | 0.0059 | -0.102 | 55.665
-1.5 | 0.388 | 0.00591 | -0.103 | 65.69
-1 | 0.449 | 0.0059 | -0.103 | 76.204
-0.5 | 0.509 | 0.00537 | -0.104 | 94.76
0 | 0.569 | 0.00532 | -0.104 | 106.831
0.5 | 0.628 | 0.00534 | -0.104 | 117.585
1 | 0.688 | 0.00547 | -0.105 | 125.763
1.5 | 0.747 | 0.00561 | -0.105 | 133.232
2 | 0.806 | 0.0055 | -0.106 | 146.541
2.5 | 0.865 | 0.00558 | -0.106 | 155.007
3 | 0.92 | 0.00578 | -0.106 | 159.094
3.5 | 0.978 | 0.00601 | -0.107 | 162.844
4 | 1.036 | 0.00596 | -0.107 | 173.734
4.5 | 1.091 | 0.00645 | -0.108 | 169.317
5 | 1.145 | 0.00782 | -0.108 | 146.492
5.5 | 1.197 | 0.00843 | -0.108 | 141.868
6 | 1.244 | 0.00954 | -0.108 | 130.388
6.5 | 1.288 | 0.01116 | -0.108 | 115.354
7 | 1.33 | 0.01166 | -0.108 | 114.029
7.5 | 1.367 | 0.01227 | -0.109 | 111.485
8 | 1.399 | 0.01293 | -0.109 | 108.205
8.5 | 1.422 | 0.01364 | -0.109 | 104.236
9 | 1.436 | 0.0139 | -0.109 | 103.336
9.5 | 1.443 | 0.0147 | -0.109 | 98.162
10 | 1.441 | 0.01558 | -0.11 | 92.508
10.5 | 1.43 | 0.01671 | -0.11 | 85.558
11 | 1.41 | 0.01787 | -0.11 | 78.894
11.5 | 1.383 | 0.01876 | -0.11 | 73.697
12 | 1.348 | 0.01999 | -0.11 | 67.441
12.5 | 1.306 | 0.0213 | -0.11 | 61.322
13 | 1.259 | 0.02276 | -0.11 | 55.307
13.5 | 1.205 | 0.02499 | -0.11 | 48.206
14 | 1.15 | 0.02644 | -0.11 | 43.503
14.5 | 1.09 | 0.02923 | -0.11 | 37.282

## 100. Re 8M Mach 0.10 (2)
BIGFOIL.COM POLAR EXPORT
NACA63-711 a=0.6
NACA63-711 a=0.6 |  |  |  | Cl Max: | 1.8697 | at alpha= | 19.5 | deg
XFOIL ncrit=9 |  |  |  | L/D Max: | 197.741 | at alpha= | 3.5 | deg
Re: | 8000000 |  |  | Cd Min: | 0.0788 | at alpha= | 20 | deg
Mach: | 0.1 |  |  | Cl=0 at alpha= | -4.7854 | deg
|  |  |  | @ Cl=0.1, Cd= | 0.0052888
|  |  |  | @ Cl=0.4, Cd= | 0.0047135
|  |  |  | @ Cl=0.6, Cd= | 0.0043444
alpha (deg) | Cl | Cd | Cm | Cl/Cd
-16 | -1.1757 | 0.02818 | -0.1057 | -41.7211
-15.5 | -1.161 | 0.02373 | -0.1058 | -48.9254
-15 | -1.1269 | 0.0208 | -0.1056 | -54.1779
-14.5 | -1.0844 | 0.01864 | -0.1055 | -58.176
-14 | -1.0371 | 0.01695 | -0.1053 | -61.1858
-13.5 | -0.987 | 0.01558 | -0.1052 | -63.3504
-13 | -0.9347 | 0.01448 | -0.1051 | -64.5511
-12.5 | -0.8813 | 0.01351 | -0.105 | -65.2332
-12 | -0.8269 | 0.01265 | -0.1051 | -65.3676
-11.5 | -0.7729 | 0.01157 | -0.1051 | -66.8021
-11 | -0.7181 | 0.01057 | -0.1051 | -67.9376
-10.5 | -0.6623 | 0.00979 | -0.1052 | -67.6507
-10 | -0.6057 | 0.00918 | -0.1054 | -65.9804
-9.5 | -0.5485 | 0.00867 | -0.1056 | -63.2641
-9 | -0.491 | 0.00826 | -0.1059 | -59.4431
-8.5 | -0.4331 | 0.00793 | -0.1062 | -54.6154
-8 | -0.3756 | 0.00741 | -0.1064 | -50.6883
-7.5 | -0.3176 | 0.00698 | -0.1068 | -45.5014
-7 | -0.2594 | 0.00665 | -0.1072 | -39.0075
-6.5 | -0.201 | 0.0064 | -0.1076 | -31.4062
-6 | -0.1424 | 0.0062 | -0.108 | -22.9677
-5.5 | -0.0839 | 0.00587 | -0.1085 | -14.293
-5 | -0.0252 | 0.00565 | -0.1089 | -4.4602
-4.5 | 0.0335 | 0.0055 | -0.1094 | 6.0909
-4 | 0.0922 | 0.00531 | -0.11 | 17.3635
-3.5 | 0.1511 | 0.00515 | -0.1105 | 29.3398
-3 | 0.2099 | 0.00505 | -0.1111 | 41.5644
-2.5 | 0.2687 | 0.0049 | -0.1116 | 54.8367
-2 | 0.3275 | 0.00482 | -0.1122 | 67.9461
-1.5 | 0.3862 | 0.00473 | -0.1128 | 81.649
-1 | 0.4449 | 0.00466 | -0.1134 | 95.4721
-0.5 | 0.5034 | 0.00457 | -0.114 | 110.1532
0 | 0.5618 | 0.00445 | -0.1147 | 126.2472
0.5 | 0.6197 | 0.00429 | -0.1154 | 144.4522
1 | 0.6777 | 0.00416 | -0.1161 | 162.9087
1.5 | 0.7355 | 0.00407 | -0.1168 | 180.7125
2 | 0.793 | 0.00418 | -0.1173 | 189.7129
2.5 | 0.8501 | 0.00437 | -0.1178 | 194.5309
3 | 0.9067 | 0.00461 | -0.1183 | 196.6811
3.5 | 0.963 | 0.00487 | -0.1187 | 197.7413
4 | 1.0137 | 0.00576 | -0.1184 | 175.9896
6 | 1.2084 | 0.00831 | -0.1153 | 145.4152
6.5 | 1.2561 | 0.00904 | -0.1143 | 138.9491
7 | 1.3046 | 0.00963 | -0.1134 | 135.4725
7.5 | 1.3531 | 0.01014 | -0.1126 | 133.4418
8 | 1.4001 | 0.01068 | -0.1114 | 131.0955
8.5 | 1.4443 | 0.01129 | -0.1099 | 127.9274
9 | 1.4868 | 0.01188 | -0.108 | 125.1515
9.5 | 1.5185 | 0.01256 | -0.1041 | 120.8997
10 | 1.5441 | 0.01337 | -0.0994 | 115.4899
10.5 | 1.5706 | 0.01445 | -0.0955 | 108.692
11 | 1.598 | 0.01567 | -0.092 | 101.9783
11.5 | 1.6255 | 0.01702 | -0.0888 | 95.5053
12 | 1.6506 | 0.01861 | -0.0856 | 88.6943
12.5 | 1.6759 | 0.0203 | -0.0827 | 82.5567
13 | 1.7011 | 0.02208 | -0.08 | 77.0426
13.5 | 1.7237 | 0.02412 | -0.0773 | 71.4635
14 | 1.7471 | 0.02621 | -0.0748 | 66.6578
14.5 | 1.7645 | 0.02882 | -0.0721 | 61.2248
15 | 1.7802 | 0.03173 | -0.0696 | 56.1046
15.5 | 1.7964 | 0.03478 | -0.0675 | 51.6504
16 | 1.8125 | 0.03801 | -0.0657 | 47.6848
16.5 | 1.8224 | 0.04199 | -0.0638 | 43.4008
17 | 1.8389 | 0.0455 | -0.0627 | 40.4154
17.5 | 1.8418 | 0.05062 | -0.0614 | 36.3848
18 | 1.8534 | 0.05503 | -0.0608 | 33.6798
18.5 | 1.86 | 0.06018 | -0.0605 | 30.9073
19 | 1.8655 | 0.06574 | -0.0606 | 28.3769
19.5 | 1.8697 | 0.07163 | -0.0611 | 26.1022
20 | 1.8665 | 0.0788 | -0.0622 | 23.6865

## 101. Re 8M Mach 0.25 (1)
BIGFOIL.COM POLAR EXPORT
NACA63-711 a=0.6
NACA63-711 a=0.6 |  |  |  | Cl Max: | 1.434 | at alpha= | 9 | deg
JavaFoil+Calcfoil stall+Eppler ext transition |  |  |  | L/D Max: | 172.713 | at alpha= | 4 | deg
Re: | 8000000 |  |  | Cd Min: | 0.00504 | at alpha= | -6.5 | deg
Mach: | 0.25 |  |  | Cl=0 at alpha= | -4.7583 | deg
|  |  |  | @ Cl=0.1, Cd= | 0.0061223
|  |  |  | @ Cl=0.4, Cd= | 0.0059402
|  |  |  | @ Cl=0.6, Cd= | 0.0053723
alpha (deg) | Cl | Cd | Cm | Cl/Cd
-15 | -0.06 | 0.11274 | -0.046 | -0.528
-14.5 | -0.057 | 0.10503 | -0.046 | -0.54
-14 | -0.112 | 0.09965 | -0.046 | -1.119
-13.5 | -0.166 | 0.0942 | -0.047 | -1.76
-13 | -0.205 | 0.08862 | -0.047 | -2.313
-12.5 | -0.237 | 0.0839 | -0.047 | -2.829
-12 | -0.264 | 0.07968 | -0.047 | -3.316
-11.5 | -0.285 | 0.075 | -0.047 | -3.805
-11 | -0.301 | 0.07103 | -0.047 | -4.233
-10.5 | -0.31 | 0.06791 | -0.046 | -4.557
-10 | -0.312 | 0.06314 | -0.047 | -4.943
-9.5 | -0.308 | 0.05904 | -0.048 | -5.216
-9 | -0.297 | 0.05495 | -0.049 | -5.408
-8.5 | -0.28 | 0.05108 | -0.05 | -5.48
-8 | -0.257 | 0.04636 | -0.055 | -5.553
-7.5 | -0.236 | 0.03342 | -0.072 | -7.071
-7 | -0.24 | 0.00505 | -0.101 | -47.473
-6.5 | -0.192 | 0.00504 | -0.101 | -38.145
-6 | -0.141 | 0.0051 | -0.102 | -27.625
-5.5 | -0.086 | 0.00555 | -0.102 | -15.508
-5 | -0.029 | 0.00554 | -0.103 | -5.171
-4.5 | 0.031 | 0.00553 | -0.103 | 5.521
-4 | 0.091 | 0.00614 | -0.104 | 14.797
-3.5 | 0.152 | 0.00602 | -0.104 | 25.198
-3 | 0.213 | 0.00599 | -0.104 | 35.605
-2.5 | 0.275 | 0.00594 | -0.105 | 46.282
-2 | 0.337 | 0.00594 | -0.105 | 56.739
-1.5 | 0.399 | 0.00594 | -0.106 | 67.154
-1 | 0.462 | 0.00595 | -0.106 | 77.552
-0.5 | 0.523 | 0.00546 | -0.106 | 95.835
0 | 0.585 | 0.00536 | -0.107 | 109.065
0.5 | 0.646 | 0.00541 | -0.107 | 119.348
1 | 0.707 | 0.00555 | -0.108 | 127.392
1.5 | 0.768 | 0.00567 | -0.108 | 135.437
2 | 0.828 | 0.00558 | -0.109 | 148.302
2.5 | 0.889 | 0.0057 | -0.109 | 156.052
3 | 0.945 | 0.0059 | -0.109 | 160.097
3.5 | 1.005 | 0.00616 | -0.11 | 163.16
4 | 1.063 | 0.00616 | -0.11 | 172.713
4.5 | 1.12 | 0.00755 | -0.11 | 148.368
5 | 1.174 | 0.00813 | -0.111 | 144.388
5.5 | 1.225 | 0.00887 | -0.111 | 138.061
6 | 1.272 | 0.01013 | -0.111 | 125.515
6.5 | 1.315 | 0.01172 | -0.111 | 112.172
7 | 1.355 | 0.01232 | -0.111 | 110.005
7.5 | 1.391 | 0.01298 | -0.111 | 107.153
8 | 1.418 | 0.01371 | -0.111 | 103.407
8.5 | 1.431 | 0.01456 | -0.112 | 98.321
9 | 1.434 | 0.01499 | -0.112 | 95.649
9.5 | 1.424 | 0.01599 | -0.112 | 89.059
10 | 1.4 | 0.01711 | -0.112 | 81.84
10.5 | 1.362 | 0.0183 | -0.112 | 74.44
11 | 1.309 | 0.01992 | -0.112 | 65.719
11.5 | 1.242 | 0.02142 | -0.112 | 57.998
12 | 1.163 | 0.02291 | -0.113 | 50.76
12.5 | 1.071 | 0.02449 | -0.113 | 43.749
13 | 0.968 | 0.02707 | -0.112 | 35.771
13.5 | 0.857 | 0.02984 | -0.112 | 28.731
14 | 0.738 | 0.03431 | -0.111 | 21.517

## 102. Re 8M Mach 0.25 (2)
BIGFOIL.COM POLAR EXPORT
NACA63-711 a=0.6
NACA63-711 a=0.6 |  |  |  | Cl Max: | 1.782 | at alpha= | 16 | deg
XFOIL ncrit=9 |  |  |  | L/D Max: | 202.191 | at alpha= | 3.5 | deg
Re: | 8000000 |  |  | Cd Min: | 0.17789 | at alpha= | -16 | deg
Mach: | 0.25 |  |  | Cl=0 at alpha= | -4.7663 | deg
|  |  |  | @ Cl=0.1, Cd= | 0.0053617
|  |  |  | @ Cl=0.4, Cd= | 0.0047496
|  |  |  | @ Cl=0.6, Cd= | 0.0044503
alpha (deg) | Cl | Cd | Cm | Cl/Cd
-16 | -0.4072 | 0.17789 | -0.0164 | -2.2891
-15.5 | -0.3891 | 0.17058 | -0.0207 | -2.281
-14.5 | -0.3618 | 0.15276 | -0.0296 | -2.3684
-14 | -0.3534 | 0.1427 | -0.0344 | -2.4765
-13.5 | -0.3421 | 0.13411 | -0.0389 | -2.5509
-13 | -0.3274 | 0.12669 | -0.0432 | -2.5843
-12.5 | -0.3058 | 0.12153 | -0.0466 | -2.5163
-12 | -0.3694 | 0.09677 | -0.0584 | -3.8173
-11.5 | -0.5128 | 0.06549 | -0.079 | -7.8302
-11 | -0.7363 | 0.01988 | -0.1146 | -37.0372
-10.5 | -0.6951 | 0.01502 | -0.1149 | -46.2783
-10 | -0.6425 | 0.01207 | -0.1145 | -53.2312
-9.5 | -0.5837 | 0.01046 | -0.1139 | -55.8031
-9 | -0.5226 | 0.00951 | -0.1134 | -54.9527
-8.5 | -0.4609 | 0.0088 | -0.113 | -52.375
-8 | -0.399 | 0.0082 | -0.1127 | -48.6585
-7.5 | -0.3372 | 0.00764 | -0.1126 | -44.1361
-7 | -0.2756 | 0.00704 | -0.1125 | -39.1477
-6.5 | -0.2138 | 0.00667 | -0.1125 | -32.054
-6 | -0.1519 | 0.00637 | -0.1126 | -23.8462
-5.5 | -0.0902 | 0.00607 | -0.1128 | -14.86
-5 | -0.0287 | 0.00577 | -0.113 | -4.974
-4.5 | 0.0327 | 0.00558 | -0.1134 | 5.8602
-4 | 0.0941 | 0.00538 | -0.1138 | 17.4907
-3.5 | 0.1554 | 0.00519 | -0.1142 | 29.9422
-3 | 0.2165 | 0.00508 | -0.1147 | 42.6181
-2.5 | 0.2776 | 0.00493 | -0.1152 | 56.3083
-2 | 0.3386 | 0.00484 | -0.1158 | 69.9587
-1.5 | 0.3995 | 0.00475 | -0.1164 | 84.1053
-1 | 0.4602 | 0.0047 | -0.117 | 97.9149
-0.5 | 0.5207 | 0.00463 | -0.1176 | 112.4622
0 | 0.5811 | 0.00451 | -0.1183 | 128.847
0.5 | 0.6412 | 0.00432 | -0.119 | 148.4259
1 | 0.7011 | 0.0042 | -0.1198 | 166.9286
1.5 | 0.7609 | 0.00411 | -0.1204 | 185.1338
2 | 0.8206 | 0.00422 | -0.121 | 194.455
2.5 | 0.8798 | 0.0044 | -0.1215 | 199.9545
3 | 0.9385 | 0.00466 | -0.1219 | 201.3948
3.5 | 0.9968 | 0.00493 | -0.1222 | 202.1907
4 | 1.0491 | 0.00583 | -0.1218 | 179.9485
4.5 | 1.0997 | 0.00667 | -0.121 | 164.8726
5 | 1.1465 | 0.00705 | -0.1194 | 162.6241
5.5 | 1.1962 | 0.00789 | -0.1183 | 151.6096
6 | 1.2448 | 0.00871 | -0.1169 | 142.9162
6.5 | 1.2929 | 0.00946 | -0.1153 | 136.6702
7 | 1.3409 | 0.01012 | -0.1137 | 132.5
7.5 | 1.3882 | 0.01073 | -0.1119 | 129.3756
8 | 1.4328 | 0.01134 | -0.1096 | 126.3492
8.5 | 1.4652 | 0.01203 | -0.1051 | 121.7955
9 | 1.492 | 0.01295 | -0.1 | 115.2124
9.5 | 1.5228 | 0.01402 | -0.096 | 108.6163
10 | 1.5526 | 0.01533 | -0.0922 | 101.2785
10.5 | 1.5798 | 0.01692 | -0.0883 | 93.3688
11 | 1.609 | 0.01853 | -0.085 | 86.8322
11.5 | 1.6343 | 0.0205 | -0.0814 | 79.722
12 | 1.6608 | 0.02249 | -0.0782 | 73.8462
12.5 | 1.6848 | 0.02476 | -0.075 | 68.0452
13 | 1.7072 | 0.02726 | -0.0719 | 62.6266
13.5 | 1.7255 | 0.03022 | -0.0688 | 57.0979
14 | 1.7447 | 0.03333 | -0.066 | 52.3462
14.5 | 1.7556 | 0.03734 | -0.0632 | 47.0166
15 | 1.7671 | 0.04156 | -0.0609 | 42.5192
15.5 | 1.7696 | 0.04693 | -0.0587 | 37.7072
16 | 1.782 | 0.05162 | -0.0574 | 34.5215
16.5 | 1.7789 | 0.0583 | -0.0565 | 30.5129
17 | 1.7804 | 0.06487 | -0.0563 | 27.4457
17.5 | 1.7667 | 0.07371 | -0.057 | 23.9683
18 | 1.7503 | 0.08354 | -0.0588 | 20.9516
18.5 | 1.7336 | 0.0939 | -0.0616 | 18.4622
19 | 1.7121 | 0.10556 | -0.0658 | 16.2192
19.5 | 1.6809 | 0.11926 | -0.0718 | 14.0944
20 | 1.6499 | 0.13353 | -0.079 | 12.356

## 103. Re 8M Mach 0.50 (1)
BIGFOIL.COM POLAR EXPORT
NACA63-711 a=0.6
NACA63-711 a=0.6 |  |  |  | Cl Max: | 1.433 | at alpha= | 7 | deg
JavaFoil+Calcfoil stall+Eppler ext transition |  |  |  | L/D Max: | 166.009 | at alpha= | 2.5 | deg
Re: | 8000000 |  |  | Cd Min: | 0.00568 | at alpha= | 0 | deg
Mach: | 0.5 |  |  | Cl=0 at alpha= | -4.7619 | deg
|  |  |  | @ Cl=0.1, Cd= | 0.0064282
|  |  |  | @ Cl=0.4, Cd= | 0.00615
|  |  |  | @ Cl=0.6, Cd= | 0.0061183
alpha (deg) | Cl | Cd | Cm | Cl/Cd
-20 | -0.853 | 0.15058 | -0.06 | -5.663
-19.5 | -0.823 | 0.14544 | -0.059 | -5.661
-19 | -0.795 | 0.14037 | -0.058 | -5.661
-18.5 | -0.767 | 0.13591 | -0.058 | -5.643
-18 | -0.739 | 0.13142 | -0.059 | -5.625
-17.5 | -0.712 | 0.1287 | -0.059 | -5.533
-17 | -0.684 | 0.12311 | -0.059 | -5.552
-16.5 | -0.655 | 0.1184 | -0.058 | -5.532
-16 | -0.627 | 0.10984 | -0.058 | -5.712
-15.5 | -0.6 | 0.10323 | -0.059 | -5.81
-15 | -0.573 | 0.09523 | -0.061 | -6.015
-14.5 | -0.544 | 0.09177 | -0.059 | -5.928
-14 | -0.514 | 0.098 | -0.056 | -5.249
-13.5 | -0.487 | 0.08993 | -0.057 | -5.412
-13 | -0.46 | 0.08319 | -0.059 | -5.524
-12.5 | -0.432 | 0.07643 | -0.06 | -5.655
-12 | -0.405 | 0.0712 | -0.062 | -5.685
-11.5 | -0.379 | 0.0644 | -0.066 | -5.88
-11 | -0.346 | 0.0727 | -0.055 | -4.765
-10.5 | -0.318 | 0.0691 | -0.054 | -4.607
-10 | -0.291 | 0.06323 | -0.055 | -4.598
-9.5 | -0.264 | 0.05737 | -0.058 | -4.593
-9 | -0.236 | 0.05249 | -0.061 | -4.501
-8.5 | -0.209 | 0.04763 | -0.066 | -4.394
-8 | -0.182 | 0.04366 | -0.069 | -4.169
-7.5 | -0.151 | 0.05143 | -0.051 | -2.943
-7 | -0.124 | 0.04601 | -0.054 | -2.692
-6.5 | -0.096 | 0.04216 | -0.056 | -2.285
-6 | -0.069 | 0.04209 | -0.053 | -1.628
-5.5 | -0.067 | 0.03782 | -0.055 | -1.774
-5 | -0.03 | 0.00671 | -0.115 | -4.462
-4.5 | 0.033 | 0.00661 | -0.115 | 4.97
-4 | 0.099 | 0.00643 | -0.116 | 15.429
-3.5 | 0.167 | 0.00631 | -0.116 | 26.503
-3 | 0.237 | 0.00621 | -0.117 | 38.113
-2.5 | 0.306 | 0.00615 | -0.117 | 49.783
-2 | 0.376 | 0.00615 | -0.118 | 61.107
-1.5 | 0.446 | 0.00615 | -0.118 | 72.444
-1 | 0.516 | 0.00621 | -0.119 | 83.195
-0.5 | 0.585 | 0.00624 | -0.119 | 93.728
0 | 0.654 | 0.00568 | -0.12 | 114.966
0.5 | 0.722 | 0.0058 | -0.12 | 124.579
1 | 0.79 | 0.00575 | -0.12 | 137.422
1.5 | 0.857 | 0.00586 | -0.121 | 146.216
2 | 0.925 | 0.00609 | -0.121 | 152.012
2.5 | 0.992 | 0.00598 | -0.122 | 166.009
3 | 1.052 | 0.00689 | -0.122 | 152.787
3.5 | 1.116 | 0.00735 | -0.122 | 151.817
4 | 1.178 | 0.00816 | -0.122 | 144.348
4.5 | 1.236 | 0.00891 | -0.122 | 138.666
5 | 1.291 | 0.0098 | -0.122 | 131.697
5.5 | 1.34 | 0.01154 | -0.122 | 116.118
6 | 1.383 | 0.01385 | -0.122 | 99.903
6.5 | 1.418 | 0.01485 | -0.122 | 95.533
7 | 1.433 | 0.01594 | -0.123 | 89.927
7.5 | 1.417 | 0.01732 | -0.123 | 81.838
8 | 1.318 | 0.01918 | -0.123 | 68.72
8.5 | 0.851 | 0.0211 | -0.123 | 40.355
9 | 0.881 | 0.0213 | -0.123 | 41.377
9.5 | 0.909 | 0.02361 | -0.123 | 38.5
10 | 0.787 | 0.07168 | -0.061 | 10.98
10.5 | 0.967 | 0.02562 | -0.124 | 37.743
11 | 0.991 | 0.02905 | -0.123 | 34.122
11.5 | 0.868 | 0.08309 | -0.071 | 10.447
12 | 1.047 | 0.03199 | -0.124 | 32.733

## 104. Re 8M Mach 0.50 (2)
BIGFOIL.COM POLAR EXPORT
NACA63-711 a=0.6
NACA63-711 a=0.6 |  |  |  | Cl Max: | 1.5913 | at alpha= | 10 | deg
XFOIL ncrit=9 |  |  |  | L/D Max: | 220.692 | at alpha= | 3 | deg
Re: | 8000000 |  |  | Cd Min: | 0.2558 | at alpha= | -20 | deg
Mach: | 0.5 |  |  | Cl=0 at alpha= | -4.6749 | deg
|  |  |  | @ Cl=0.1, Cd= | 0.00585
|  |  |  | @ Cl=0.4, Cd= | 0.0049606
|  |  |  | @ Cl=0.6, Cd= | 0.0048294
alpha (deg) | Cl | Cd | Cm | Cl/Cd
-20 | -0.6021 | 0.2558 | 0.0257 | -2.3538
-19.5 | -0.5775 | 0.24727 | 0.0204 | -2.3355
-18.5 | -0.5306 | 0.23075 | 0.0097 | -2.2995
-18 | -0.5063 | 0.22346 | 0.0045 | -2.2657
-17.5 | -0.4819 | 0.21595 | -0.0006 | -2.2315
-17 | -0.4579 | 0.20838 | -0.0056 | -2.1974
-16.5 | -0.4369 | 0.19835 | -0.0107 | -2.2027
-16 | -0.4151 | 0.18959 | -0.0158 | -2.1895
-15 | -0.3675 | 0.17516 | -0.0253 | -2.0981
-14.5 | -0.3453 | 0.16711 | -0.0301 | -2.0663
-14 | -0.3236 | 0.15922 | -0.0348 | -2.0324
-13.5 | -0.3032 | 0.15113 | -0.0394 | -2.0062
-13 | -0.2833 | 0.14293 | -0.0441 | -1.9821
-12.5 | -0.2662 | 0.13435 | -0.0488 | -1.9814
-12 | -0.2487 | 0.12628 | -0.0534 | -1.9694
-11.5 | -0.2304 | 0.1188 | -0.0578 | -1.9394
-11 | -0.2102 | 0.11194 | -0.062 | -1.8778
-10.5 | -0.1934 | 0.10449 | -0.0663 | -1.8509
-10 | -0.1825 | 0.0962 | -0.0709 | -1.8971
-9.5 | -0.1667 | 0.0894 | -0.0748 | -1.8647
-9 | -0.1564 | 0.08194 | -0.0791 | -1.9087
-8.5 | -0.1449 | 0.07511 | -0.083 | -1.9292
-8 | -0.1333 | 0.06876 | -0.0866 | -1.9386
-7.5 | -0.1327 | 0.0615 | -0.0905 | -2.1577
-7 | -0.1437 | 0.05463 | -0.0934 | -2.6304
-6.5 | -0.1407 | 0.04406 | -0.1068 | -3.1934
-6 | -0.1211 | 0.03099 | -0.1223 | -3.9077
-5.5 | -0.0966 | 0.01669 | -0.1311 | -5.7879
-5 | -0.0476 | 0.00773 | -0.133 | -6.1578
-4.5 | 0.0256 | 0.00629 | -0.1322 | 4.07
-4 | 0.1 | 0.00585 | -0.1316 | 17.094
-3.5 | 0.1734 | 0.00555 | -0.1313 | 31.2432
-3 | 0.2459 | 0.00526 | -0.1313 | 46.749
-2.5 | 0.3176 | 0.00513 | -0.1315 | 61.9103
-2 | 0.3889 | 0.00497 | -0.1319 | 78.2495
-1.5 | 0.4595 | 0.00491 | -0.1324 | 93.5845
-1 | 0.5297 | 0.00485 | -0.133 | 109.2165
-0.5 | 0.5995 | 0.00483 | -0.1336 | 124.1201
0 | 0.6691 | 0.00475 | -0.1344 | 140.8632
0.5 | 0.7386 | 0.00456 | -0.1352 | 161.9737
1 | 0.8078 | 0.0044 | -0.1361 | 183.5909
1.5 | 0.8769 | 0.00433 | -0.1368 | 202.5173
2 | 0.9463 | 0.00444 | -0.1374 | 213.1306
2.5 | 1.0154 | 0.00462 | -0.1378 | 219.7835
3 | 1.0836 | 0.00491 | -0.138 | 220.6925
3.5 | 1.1512 | 0.00526 | -0.1379 | 218.8593
4 | 1.2097 | 0.0062 | -0.1363 | 195.1129
5.5 | 1.3273 | 0.00961 | -0.1215 | 138.1165
6 | 1.3385 | 0.0112 | -0.1121 | 119.5089
6.5 | 1.3657 | 0.01299 | -0.106 | 105.1347
7 | 1.4022 | 0.01464 | -0.1013 | 95.7787
7.5 | 1.4403 | 0.01639 | -0.0969 | 87.8768
8 | 1.4783 | 0.01826 | -0.0925 | 80.9584
8.5 | 1.5153 | 0.02034 | -0.088 | 74.4985
9 | 1.5479 | 0.02281 | -0.0833 | 67.8606
9.5 | 1.5767 | 0.02571 | -0.0783 | 61.3263
10 | 1.5913 | 0.02987 | -0.0726 | 53.2742
10.5 | 1.5834 | 0.03597 | -0.0666 | 44.02
11 | 1.5586 | 0.04404 | -0.0617 | 35.3906
11.5 | 1.5298 | 0.05333 | -0.0583 | 28.6855
12 | 1.4998 | 0.06387 | -0.0571 | 23.4821
12.5 | 1.4688 | 0.07578 | -0.0585 | 19.3824
13 | 1.4292 | 0.09006 | -0.0629 | 15.8694
13.5 | 1.3935 | 0.10518 | -0.0696 | 13.2487
14 | 1.3598 | 0.12121 | -0.0784 | 11.2185
14.5 | 1.3315 | 0.13749 | -0.0885 | 9.6843
15 | 1.3087 | 0.15385 | -0.0993 | 8.5063

## 105. Re 10M Mach 0.00 (1)
BIGFOIL.COM POLAR EXPORT
NACA63-711 a=0.6
NACA63-711 a=0.6 |  |  |  | Cl Max: | 1.447 | at alpha= | 10 | deg
JavaFoil+Calcfoil stall+Eppler ext transition |  |  |  | L/D Max: | 166.736 | at alpha= | 4 | deg
Re: | 10000000 |  |  | Cd Min: | 0.00491 | at alpha= | -6.5 | deg
Mach: | 0 |  |  | Cl=0 at alpha= | -4.7586 | deg
|  |  |  | @ Cl=0.1, Cd= | 0.0059558
|  |  |  | @ Cl=0.4, Cd= | 0.0058246
|  |  |  | @ Cl=0.6, Cd= | 0.0053669
alpha (deg) | Cl | Cd | Cm | Cl/Cd
-18 | -0.333 | 0.13917 | -0.044 | -2.395
-17.5 | -0.345 | 0.13325 | -0.044 | -2.586
-17 | -0.356 | 0.12742 | -0.045 | -2.791
-16.5 | -0.366 | 0.12181 | -0.045 | -3.007
-16 | -0.377 | 0.11549 | -0.045 | -3.26
-15.5 | -0.386 | 0.11033 | -0.045 | -3.499
-15 | -0.395 | 0.10504 | -0.045 | -3.757
-14.5 | -0.402 | 0.09973 | -0.045 | -4.032
-14 | -0.408 | 0.09437 | -0.045 | -4.324
-13.5 | -0.412 | 0.09022 | -0.045 | -4.571
-13 | -0.415 | 0.08514 | -0.046 | -4.87
-12.5 | -0.414 | 0.07978 | -0.046 | -5.195
-12 | -0.412 | 0.0751 | -0.047 | -5.482
-11.5 | -0.406 | 0.07099 | -0.047 | -5.717
-11 | -0.397 | 0.06638 | -0.049 | -5.983
-10.5 | -0.385 | 0.06184 | -0.05 | -6.223
-10 | -0.369 | 0.05776 | -0.052 | -6.388
-9.5 | -0.35 | 0.05348 | -0.054 | -6.539
-9 | -0.326 | 0.05007 | -0.055 | -6.516
-8.5 | -0.368 | 0.00495 | -0.097 | -74.231
-8 | -0.329 | 0.00495 | -0.097 | -66.432
-7.5 | -0.287 | 0.00496 | -0.098 | -57.747
-7 | -0.24 | 0.00493 | -0.098 | -48.809
-6.5 | -0.191 | 0.00491 | -0.098 | -38.931
-6 | -0.139 | 0.00497 | -0.099 | -27.925
-5.5 | -0.084 | 0.00542 | -0.099 | -15.563
-5 | -0.028 | 0.00541 | -0.099 | -5.166
-4.5 | 0.03 | 0.00539 | -0.1 | 5.516
-4 | 0.088 | 0.00597 | -0.1 | 14.776
-3.5 | 0.147 | 0.0059 | -0.101 | 24.981
-3 | 0.207 | 0.00585 | -0.101 | 35.344
-2.5 | 0.267 | 0.00582 | -0.101 | 45.794
-2 | 0.327 | 0.00581 | -0.102 | 56.251
-1.5 | 0.386 | 0.00582 | -0.102 | 66.446
-1 | 0.447 | 0.00584 | -0.103 | 76.607
-0.5 | 0.506 | 0.00543 | -0.103 | 93.263
0 | 0.566 | 0.00539 | -0.104 | 105.003
0.5 | 0.625 | 0.00535 | -0.104 | 116.858
1 | 0.684 | 0.00546 | -0.104 | 125.271
1.5 | 0.744 | 0.0056 | -0.105 | 132.904
2 | 0.802 | 0.00547 | -0.105 | 146.67
2.5 | 0.861 | 0.00563 | -0.106 | 152.982
3 | 0.915 | 0.00584 | -0.106 | 156.778
3.5 | 0.973 | 0.00623 | -0.106 | 156.27
4 | 1.031 | 0.00618 | -0.107 | 166.736
4.5 | 1.086 | 0.00653 | -0.107 | 166.442
5 | 1.14 | 0.00796 | -0.107 | 143.212
5.5 | 1.191 | 0.00877 | -0.108 | 135.858
6 | 1.239 | 0.01009 | -0.108 | 122.762
6.5 | 1.285 | 0.01067 | -0.108 | 120.35
7 | 1.327 | 0.01116 | -0.108 | 118.861
7.5 | 1.365 | 0.01169 | -0.108 | 116.752
8 | 1.398 | 0.01231 | -0.109 | 113.56
8.5 | 1.421 | 0.01291 | -0.109 | 110.103
9 | 1.438 | 0.01356 | -0.109 | 106.021
9.5 | 1.446 | 0.01432 | -0.109 | 100.982
10 | 1.447 | 0.01469 | -0.109 | 98.509
10.5 | 1.439 | 0.01573 | -0.109 | 91.517
11 | 1.424 | 0.01677 | -0.11 | 84.892
11.5 | 1.401 | 0.01768 | -0.11 | 79.274
12 | 1.371 | 0.01904 | -0.11 | 71.993
12.5 | 1.336 | 0.01992 | -0.11 | 67.04
13 | 1.294 | 0.02122 | -0.11 | 60.994
13.5 | 1.247 | 0.02319 | -0.11 | 53.764
14 | 1.198 | 0.02451 | -0.11 | 48.876
14.5 | 1.145 | 0.0267 | -0.11 | 42.872
15 | 1.092 | 0.0282 | -0.11 | 38.737

## 106. Re 10M Mach 0.00 (2)
BIGFOIL.COM POLAR EXPORT
NACA63-711 a=0.6
NACA63-711 a=0.6 |  |  |  | Cl Max: | 1.0561 | at alpha= | 4.5 | deg
XFOIL ncrit=9 |  |  |  | L/D Max: | 194.957 | at alpha= | 3 | deg
Re: | 10000000 |  |  | Cd Min: | 0.03 | at alpha= | -17.5 | deg
Mach: | 0 |  |  | Cl=0 at alpha= | -4.7865 | deg
|  |  |  | @ Cl=0.1, Cd= | 0.0050603
|  |  |  | @ Cl=0.4, Cd= | 0.0045561
|  |  |  | @ Cl=0.6, Cd= | 0.0043257
alpha (deg) | Cl | Cd | Cm | Cl/Cd
-17.5 | -1.2757 | 0.03 | -0.1038 | -42.5233
-17 | -1.2747 | 0.02604 | -0.103 | -48.9516
-16.5 | -1.2534 | 0.0226 | -0.1027 | -55.4602
-16 | -1.2208 | 0.0198 | -0.1024 | -61.6566
-15.5 | -1.1796 | 0.01781 | -0.1023 | -66.2325
-15 | -1.1334 | 0.01632 | -0.1022 | -69.4485
-14.5 | -1.0845 | 0.01514 | -0.1022 | -71.6314
-14 | -1.0337 | 0.01414 | -0.1022 | -73.1047
-13.5 | -0.9817 | 0.01327 | -0.1023 | -73.9789
-13 | -0.9287 | 0.0125 | -0.1025 | -74.296
-12.5 | -0.875 | 0.01178 | -0.1026 | -74.2784
-11.5 | -0.7659 | 0.01049 | -0.103 | -73.0124
-11 | -0.7114 | 0.00969 | -0.1033 | -73.4159
-10.5 | -0.6561 | 0.00902 | -0.1035 | -72.7384
-10 | -0.6001 | 0.00846 | -0.1038 | -70.9338
-9.5 | -0.5436 | 0.00802 | -0.1042 | -67.7805
-9 | -0.4867 | 0.00768 | -0.1045 | -63.3724
-8.5 | -0.4294 | 0.00738 | -0.1049 | -58.1843
-8 | -0.3722 | 0.00701 | -0.1053 | -53.0956
-7.5 | -0.3148 | 0.00662 | -0.1057 | -47.5529
-7 | -0.2572 | 0.00631 | -0.1062 | -40.7607
-6.5 | -0.1992 | 0.00605 | -0.1067 | -32.9256
-6 | -0.1412 | 0.00586 | -0.1072 | -24.0956
-5.5 | -0.0831 | 0.00561 | -0.1077 | -14.8128
-5 | -0.0249 | 0.00541 | -0.1082 | -4.6026
-4.5 | 0.0334 | 0.00524 | -0.1087 | 6.374
-4 | 0.0918 | 0.00508 | -0.1093 | 18.0709
-3.5 | 0.1501 | 0.00494 | -0.1098 | 30.3846
-2.5 | 0.2671 | 0.00471 | -0.111 | 56.7091
-2 | 0.3254 | 0.00464 | -0.1116 | 70.1293
-1.5 | 0.3838 | 0.00457 | -0.1122 | 83.9825
-1 | 0.4421 | 0.00452 | -0.1128 | 97.8097
-0.5 | 0.5002 | 0.00449 | -0.1134 | 111.4031
0 | 0.558 | 0.00442 | -0.114 | 126.2443
0.5 | 0.6159 | 0.00429 | -0.1147 | 143.5664
1.5 | 0.7308 | 0.00407 | -0.1161 | 179.5577
2 | 0.7879 | 0.00418 | -0.1167 | 188.4928
2.5 | 0.8444 | 0.00438 | -0.1172 | 192.7854
3 | 0.9007 | 0.00462 | -0.1176 | 194.9567
3.5 | 0.9556 | 0.00502 | -0.1179 | 190.3586
4 | 1.0054 | 0.00598 | -0.1175 | 168.1271
4.5 | 1.0561 | 0.00672 | -0.1172 | 157.1577

## 107. Re 10M Mach 0.10 (1)
BIGFOIL.COM POLAR EXPORT
NACA63-711 a=0.6
NACA63-711 a=0.6 |  |  |  | Cl Max: | 1.445 | at alpha= | 9.5 | deg
JavaFoil+Calcfoil stall+Eppler ext transition |  |  |  | L/D Max: | 166.464 | at alpha= | 4 | deg
Re: | 10000000 |  |  | Cd Min: | 0.00493 | at alpha= | -6.5 | deg
Mach: | 0.1 |  |  | Cl=0 at alpha= | -4.7586 | deg
|  |  |  | @ Cl=0.1, Cd= | 0.005967
|  |  |  | @ Cl=0.4, Cd= | 0.005838
|  |  |  | @ Cl=0.6, Cd= | 0.0054
alpha (deg) | Cl | Cd | Cm | Cl/Cd
-17.5 | -0.302 | 0.13529 | -0.045 | -2.23
-17 | -0.315 | 0.12904 | -0.045 | -2.439
-16.5 | -0.328 | 0.12306 | -0.045 | -2.663
-16 | -0.34 | 0.11639 | -0.045 | -2.923
-15.5 | -0.352 | 0.11168 | -0.045 | -3.153
-15 | -0.363 | 0.1074 | -0.045 | -3.383
-14.5 | -0.374 | 0.09978 | -0.046 | -3.745
-14 | -0.382 | 0.0952 | -0.046 | -4.017
-13.5 | -0.389 | 0.08993 | -0.046 | -4.331
-13 | -0.395 | 0.0853 | -0.046 | -4.625
-12.5 | -0.397 | 0.0813 | -0.046 | -4.883
-12 | -0.397 | 0.07637 | -0.046 | -5.198
-11.5 | -0.394 | 0.07167 | -0.047 | -5.494
-11 | -0.387 | 0.06743 | -0.047 | -5.739
-10.5 | -0.377 | 0.06382 | -0.048 | -5.902
-10 | -0.363 | 0.05945 | -0.05 | -6.1
-9.5 | -0.345 | 0.05541 | -0.051 | -6.218
-9 | -0.323 | 0.0511 | -0.054 | -6.318
-8.5 | -0.298 | 0.04562 | -0.059 | -6.541
-8 | -0.328 | 0.00496 | -0.098 | -66.13
-7.5 | -0.286 | 0.00494 | -0.098 | -57.936
-7 | -0.241 | 0.00494 | -0.098 | -48.74
-6.5 | -0.191 | 0.00493 | -0.099 | -38.851
-6 | -0.139 | 0.00498 | -0.099 | -27.953
-5.5 | -0.085 | 0.00543 | -0.1 | -15.589
-5 | -0.028 | 0.00543 | -0.1 | -5.164
-4.5 | 0.03 | 0.0054 | -0.1 | 5.533
-4 | 0.089 | 0.00598 | -0.101 | 14.819
-3.5 | 0.148 | 0.00591 | -0.101 | 25.065
-3 | 0.208 | 0.00588 | -0.102 | 35.362
-2.5 | 0.268 | 0.00583 | -0.102 | 45.984
-2 | 0.328 | 0.00581 | -0.102 | 56.505
-1.5 | 0.388 | 0.00584 | -0.103 | 66.549
-1 | 0.449 | 0.00583 | -0.103 | 77.106
-0.5 | 0.509 | 0.00543 | -0.104 | 93.717
0 | 0.569 | 0.0054 | -0.104 | 105.423
0.5 | 0.628 | 0.0054 | -0.104 | 116.358
1 | 0.688 | 0.0055 | -0.105 | 125.111
1.5 | 0.747 | 0.00559 | -0.105 | 133.702
2 | 0.806 | 0.00548 | -0.106 | 147.143
2.5 | 0.865 | 0.00566 | -0.106 | 152.723
3 | 0.92 | 0.00584 | -0.106 | 157.597
3.5 | 0.978 | 0.00623 | -0.107 | 156.994
4 | 1.036 | 0.00622 | -0.107 | 166.464
4.5 | 1.091 | 0.00658 | -0.108 | 165.965
5 | 1.145 | 0.00803 | -0.108 | 142.658
5.5 | 1.197 | 0.00882 | -0.108 | 135.616
6 | 1.244 | 0.01017 | -0.108 | 122.251
6.5 | 1.29 | 0.01077 | -0.108 | 119.739
7 | 1.332 | 0.01126 | -0.109 | 118.309
7.5 | 1.37 | 0.0118 | -0.109 | 116.099
8 | 1.402 | 0.01243 | -0.109 | 112.761
8.5 | 1.424 | 0.01309 | -0.109 | 108.764
9 | 1.439 | 0.01377 | -0.109 | 104.467
9.5 | 1.445 | 0.01451 | -0.11 | 99.634
10 | 1.443 | 0.01491 | -0.11 | 96.812
10.5 | 1.432 | 0.01598 | -0.11 | 89.596
11 | 1.412 | 0.01709 | -0.11 | 82.645
11.5 | 1.385 | 0.01794 | -0.11 | 77.22
12 | 1.35 | 0.01911 | -0.11 | 70.644
12.5 | 1.308 | 0.02037 | -0.111 | 64.221
13 | 1.261 | 0.02174 | -0.111 | 58.002
13.5 | 1.207 | 0.02379 | -0.111 | 50.751
14 | 1.152 | 0.02524 | -0.111 | 45.64
14.5 | 1.093 | 0.02767 | -0.11 | 39.491

## 108. Re 10M Mach 0.10 (2)
BIGFOIL.COM POLAR EXPORT
NACA63-711 a=0.6
NACA63-711 a=0.6 |  |  |  | Cl Max: | 1.9032 | at alpha= | 19.5 | deg
XFOIL ncrit=9 |  |  |  | L/D Max: | 195.767 | at alpha= | 3 | deg
Re: | 10000000 |  |  | Cd Min: | 0.23159 | at alpha= | -20 | deg
Mach: | 0.1 |  |  | Cl=0 at alpha= | -4.7832 | deg
|  |  |  | @ Cl=0.1, Cd= | 0.0050799
|  |  |  | @ Cl=0.4, Cd= | 0.0045682
|  |  |  | @ Cl=0.6, Cd= | 0.004344
alpha (deg) | Cl | Cd | Cm | Cl/Cd
-20 | -0.5486 | 0.23159 | 0.0174 | -2.3688
-19.5 | -0.5301 | 0.225 | 0.013 | -2.356
-19 | -0.5145 | 0.21675 | 0.0085 | -2.3737
-18.5 | -0.4965 | 0.20962 | 0.0042 | -2.3686
-18 | -0.4845 | 0.19902 | -0.0005 | -2.4344
-16.5 | -1.1734 | 0.03202 | -0.1061 | -36.6458
-16 | -1.1984 | 0.02572 | -0.1061 | -46.5941
-15.5 | -1.1755 | 0.02181 | -0.1059 | -53.8973
-15 | -1.1383 | 0.01907 | -0.1057 | -59.6906
-14.5 | -1.0942 | 0.01697 | -0.1054 | -64.4785
-14 | -1.0455 | 0.0154 | -0.1052 | -67.8896
-13.5 | -0.9939 | 0.0142 | -0.1051 | -69.993
-13 | -0.9406 | 0.01321 | -0.105 | -71.2036
-12.5 | -0.8863 | 0.01236 | -0.105 | -71.7071
-12 | -0.8312 | 0.01161 | -0.105 | -71.5935
-11 | -0.7197 | 0.01016 | -0.1051 | -70.8366
-10.5 | -0.6638 | 0.00936 | -0.1052 | -70.9188
-10 | -0.6072 | 0.00869 | -0.1053 | -69.8734
-9.5 | -0.55 | 0.00818 | -0.1056 | -67.2372
-9 | -0.4923 | 0.00779 | -0.1058 | -63.1964
-8.5 | -0.4343 | 0.00746 | -0.1061 | -58.2172
-8 | -0.3762 | 0.00714 | -0.1064 | -52.6891
-7.5 | -0.3182 | 0.0067 | -0.1067 | -47.4925
-7 | -0.26 | 0.00636 | -0.1071 | -40.8805
-6.5 | -0.2015 | 0.00609 | -0.1075 | -33.087
-6 | -0.1428 | 0.00588 | -0.108 | -24.2857
-5.5 | -0.0842 | 0.00564 | -0.1084 | -14.9291
-5 | -0.0255 | 0.00542 | -0.1089 | -4.7048
-4.5 | 0.0333 | 0.00525 | -0.1094 | 6.3429
-4 | 0.0921 | 0.0051 | -0.11 | 18.0588
-3.5 | 0.1509 | 0.00495 | -0.1105 | 30.4848
-2.5 | 0.2687 | 0.00472 | -0.1116 | 56.928
-2 | 0.3275 | 0.00464 | -0.1122 | 70.5819
-1.5 | 0.3862 | 0.00458 | -0.1128 | 84.3231
-1 | 0.4448 | 0.00453 | -0.1134 | 98.1898
-0.5 | 0.5033 | 0.00449 | -0.114 | 112.0935
0 | 0.5615 | 0.00443 | -0.1147 | 126.7494
0.5 | 0.6197 | 0.0043 | -0.1154 | 144.1163
1 | 0.6777 | 0.00419 | -0.1161 | 161.7422
1.5 | 0.7354 | 0.00407 | -0.1168 | 180.688
2 | 0.7929 | 0.00418 | -0.1173 | 189.689
2.5 | 0.8498 | 0.00438 | -0.1178 | 194.0183
3 | 0.9064 | 0.00463 | -0.1183 | 195.7667
4 | 1.0117 | 0.00599 | -0.1181 | 168.8982
4.5 | 1.0625 | 0.00675 | -0.1178 | 157.4074
6 | 1.2105 | 0.00813 | -0.1156 | 148.893
6.5 | 1.2597 | 0.00876 | -0.1149 | 143.8014
7 | 1.3092 | 0.00929 | -0.1142 | 140.9257
7.5 | 1.3584 | 0.00979 | -0.1134 | 138.7538
8 | 1.4064 | 0.01029 | -0.1125 | 136.6764
8.5 | 1.4527 | 0.01082 | -0.1112 | 134.2606
9 | 1.4958 | 0.01144 | -0.1095 | 130.7517
9.5 | 1.5367 | 0.01204 | -0.1074 | 127.6329
10 | 1.5597 | 0.0128 | -0.1019 | 121.8516
10.5 | 1.5841 | 0.01382 | -0.0973 | 114.6237
11 | 1.613 | 0.01487 | -0.0939 | 108.4734
11.5 | 1.639 | 0.01621 | -0.0904 | 101.1104
12 | 1.6663 | 0.0176 | -0.0873 | 94.6761
12.5 | 1.6928 | 0.01914 | -0.0844 | 88.4431
13 | 1.7177 | 0.02087 | -0.0815 | 82.3047
13.5 | 1.7399 | 0.02288 | -0.0786 | 76.0446
14 | 1.7639 | 0.02485 | -0.0761 | 70.9819
14.5 | 1.7806 | 0.02745 | -0.0732 | 64.867
15 | 1.7972 | 0.0302 | -0.0706 | 59.5099
15.5 | 1.8136 | 0.03314 | -0.0683 | 54.7254
16.5 | 1.8461 | 0.03953 | -0.0647 | 46.7012
17 | 1.8663 | 0.04257 | -0.0636 | 43.8407
17.5 | 1.8724 | 0.04716 | -0.0621 | 39.7031
18 | 1.8847 | 0.05132 | -0.0612 | 36.7245
18.5 | 1.8931 | 0.0561 | -0.0606 | 33.7451
19 | 1.8995 | 0.0613 | -0.0605 | 30.9869
19.5 | 1.9032 | 0.06709 | -0.0607 | 28.3679
20 | 1.902 | 0.07374 | -0.0614 | 25.7933

## 109. Re 10M Mach 0.25 (1)
BIGFOIL.COM POLAR EXPORT
NACA63-711 a=0.6
NACA63-711 a=0.6 |  |  |  | Cl Max: | 1.437 | at alpha= | 9 | deg
JavaFoil+Calcfoil stall+Eppler ext transition |  |  |  | L/D Max: | 165.726 | at alpha= | 4 | deg
Re: | 10000000 |  |  | Cd Min: | 0.00491 | at alpha= | -7.5 | deg
Mach: | 0.25 |  |  | Cl=0 at alpha= | -4.7583 | deg
|  |  |  | @ Cl=0.1, Cd= | 0.0060367
|  |  |  | @ Cl=0.4, Cd= | 0.0058605
|  |  |  | @ Cl=0.6, Cd= | 0.00546
alpha (deg) | Cl | Cd | Cm | Cl/Cd
-15 | -0.06 | 0.11232 | -0.046 | -0.53
-14.5 | -0.057 | 0.10285 | -0.046 | -0.551
-14 | -0.112 | 0.09884 | -0.047 | -1.129
-13.5 | -0.166 | 0.09266 | -0.047 | -1.79
-13 | -0.205 | 0.08746 | -0.047 | -2.345
-12.5 | -0.237 | 0.08328 | -0.047 | -2.851
-12 | -0.264 | 0.07886 | -0.047 | -3.351
-11.5 | -0.285 | 0.07423 | -0.047 | -3.846
-11 | -0.301 | 0.07003 | -0.047 | -4.295
-10.5 | -0.31 | 0.06714 | -0.046 | -4.612
-10 | -0.312 | 0.06236 | -0.048 | -5.009
-9.5 | -0.308 | 0.0587 | -0.048 | -5.249
-9 | -0.297 | 0.05465 | -0.049 | -5.44
-8.5 | -0.28 | 0.0507 | -0.051 | -5.527
-8 | -0.258 | 0.0451 | -0.057 | -5.726
-7.5 | -0.282 | 0.00491 | -0.101 | -57.347
-7 | -0.24 | 0.005 | -0.101 | -47.953
-6.5 | -0.192 | 0.00498 | -0.101 | -38.64
-6 | -0.141 | 0.00503 | -0.102 | -28.01
-5.5 | -0.086 | 0.00548 | -0.102 | -15.696
-5 | -0.029 | 0.00548 | -0.103 | -5.228
-4.5 | 0.031 | 0.00546 | -0.103 | 5.593
-4 | 0.091 | 0.00605 | -0.104 | 15.01
-3.5 | 0.152 | 0.00596 | -0.104 | 25.464
-3 | 0.213 | 0.00589 | -0.104 | 36.217
-2.5 | 0.275 | 0.00587 | -0.105 | 46.867
-2 | 0.337 | 0.00585 | -0.105 | 57.574
-1.5 | 0.399 | 0.00586 | -0.106 | 68.055
-1 | 0.462 | 0.00589 | -0.106 | 78.441
-0.5 | 0.523 | 0.00551 | -0.106 | 95.014
0 | 0.585 | 0.00546 | -0.107 | 107.048
0.5 | 0.646 | 0.00546 | -0.107 | 118.178
1 | 0.707 | 0.00558 | -0.108 | 126.792
1.5 | 0.768 | 0.00572 | -0.108 | 134.297
2 | 0.828 | 0.00559 | -0.109 | 148.122
2.5 | 0.889 | 0.00578 | -0.109 | 153.845
3 | 0.945 | 0.00599 | -0.109 | 157.818
3.5 | 1.005 | 0.0064 | -0.11 | 156.847
4 | 1.063 | 0.00642 | -0.11 | 165.726
4.5 | 1.12 | 0.00769 | -0.11 | 145.56
5 | 1.174 | 0.00835 | -0.111 | 140.542
5.5 | 1.225 | 0.0092 | -0.111 | 133.197
6 | 1.272 | 0.01065 | -0.111 | 119.409
6.5 | 1.317 | 0.01129 | -0.111 | 116.716
7 | 1.357 | 0.01189 | -0.111 | 114.128
7.5 | 1.393 | 0.01252 | -0.111 | 111.268
8 | 1.42 | 0.01316 | -0.112 | 107.885
8.5 | 1.434 | 0.01398 | -0.112 | 102.549
9 | 1.437 | 0.01481 | -0.112 | 97.017
9.5 | 1.427 | 0.01573 | -0.112 | 90.67
10 | 1.403 | 0.01637 | -0.112 | 85.664
10.5 | 1.365 | 0.01751 | -0.113 | 77.948
11 | 1.311 | 0.01905 | -0.113 | 68.838
11.5 | 1.244 | 0.02049 | -0.113 | 60.723
12 | 1.165 | 0.02188 | -0.113 | 53.232
12.5 | 1.073 | 0.02345 | -0.113 | 45.769
13 | 0.97 | 0.02574 | -0.113 | 37.696
13.5 | 0.86 | 0.02822 | -0.112 | 30.474
14 | 0.742 | 0.0318 | -0.112 | 23.345

## 110. Re 10M Mach 0.25 (2)
BIGFOIL.COM POLAR EXPORT
NACA63-711 a=0.6
NACA63-711 a=0.6 |  |  |  | Cl Max: | 1.8178 | at alpha= | 17 | deg
XFOIL ncrit=9 |  |  |  | L/D Max: | 200.878 | at alpha= | 3 | deg
Re: | 10000000 |  |  | Cd Min: | 0.18203 | at alpha= | -16.5 | deg
Mach: | 0.25 |  |  | Cl=0 at alpha= | -4.7642 | deg
|  |  |  | @ Cl=0.1, Cd= | 0.0051533
|  |  |  | @ Cl=0.4, Cd= | 0.0046096
|  |  |  | @ Cl=0.6, Cd= | 0.0044084
alpha (deg) | Cl | Cd | Cm | Cl/Cd
-16.5 | -0.4311 | 0.18203 | -0.0127 | -2.3683
-16 | -0.4077 | 0.17734 | -0.0167 | -2.299
-15.5 | -0.3896 | 0.17005 | -0.0209 | -2.2911
-15 | -0.3726 | 0.16247 | -0.0252 | -2.2933
-14.5 | -0.3716 | 0.14897 | -0.0307 | -2.4945
-14 | -0.3569 | 0.14128 | -0.035 | -2.5262
-13.5 | -0.3608 | 0.12832 | -0.0412 | -2.8117
-13 | -0.3479 | 0.12067 | -0.0457 | -2.8831
-12.5 | -0.382 | 0.10305 | -0.0548 | -3.7069
-12 | -0.4329 | 0.08483 | -0.0659 | -5.1031
-11.5 | -0.7978 | 0.02033 | -0.1156 | -39.2425
-11 | -0.76 | 0.01504 | -0.1158 | -50.5319
-10.5 | -0.7049 | 0.01273 | -0.1152 | -55.3731
-10 | -0.6454 | 0.0113 | -0.1145 | -57.115
-9.5 | -0.5861 | 0.00977 | -0.1139 | -59.9898
-9 | -0.5248 | 0.00882 | -0.1134 | -59.5011
-8.5 | -0.4627 | 0.00816 | -0.113 | -56.7034
-8 | -0.4004 | 0.00764 | -0.1127 | -52.4084
-7.5 | -0.3382 | 0.00723 | -0.1125 | -46.7773
-7 | -0.2763 | 0.00673 | -0.1124 | -41.055
-6.5 | -0.2143 | 0.00632 | -0.1125 | -33.9082
-6 | -0.1524 | 0.00603 | -0.1126 | -25.2736
-5.5 | -0.0906 | 0.00581 | -0.1128 | -15.5938
-5 | -0.029 | 0.00553 | -0.113 | -5.2441
-4.5 | 0.0325 | 0.00531 | -0.1134 | 6.1205
-4 | 0.094 | 0.00517 | -0.1138 | 18.1818
-3.5 | 0.1552 | 0.005 | -0.1142 | 31.04
-3 | 0.2165 | 0.00486 | -0.1147 | 44.5473
-2.5 | 0.2776 | 0.00476 | -0.1152 | 58.3193
-2 | 0.3386 | 0.00466 | -0.1158 | 72.6609
-1.5 | 0.3994 | 0.00461 | -0.1164 | 86.6377
-1 | 0.4601 | 0.00457 | -0.117 | 100.6783
-0.5 | 0.5207 | 0.00453 | -0.1176 | 114.9448
0 | 0.581 | 0.00444 | -0.1183 | 130.8559
0.5 | 0.6412 | 0.00434 | -0.119 | 147.7419
1 | 0.7012 | 0.00422 | -0.1197 | 166.1611
1.5 | 0.7609 | 0.0041 | -0.1204 | 185.5854
2 | 0.8206 | 0.00419 | -0.121 | 195.8473
2.5 | 0.8796 | 0.00439 | -0.1215 | 200.3645
3 | 0.9381 | 0.00467 | -0.1219 | 200.8779
3.5 | 0.9957 | 0.00504 | -0.1221 | 197.5595
4.5 | 1.0982 | 0.00691 | -0.1208 | 158.9291
5 | 1.1494 | 0.0074 | -0.1201 | 155.3243
7 | 1.3476 | 0.00973 | -0.1148 | 138.4995
7.5 | 1.3964 | 0.01029 | -0.1132 | 135.7046
8 | 1.4422 | 0.01091 | -0.1111 | 132.1907
8.5 | 1.4843 | 0.01154 | -0.1083 | 128.6222
9 | 1.5088 | 0.01232 | -0.1024 | 122.4675
9.5 | 1.5364 | 0.01338 | -0.0977 | 114.8281
10 | 1.5663 | 0.01459 | -0.0937 | 107.3544
10.5 | 1.5933 | 0.0161 | -0.0897 | 98.9627
11 | 1.6233 | 0.01761 | -0.0863 | 92.1806
11.5 | 1.6516 | 0.01932 | -0.0829 | 85.4865
12 | 1.6783 | 0.02124 | -0.0796 | 79.016
12.5 | 1.7032 | 0.02338 | -0.0763 | 72.8486
13 | 1.7244 | 0.0259 | -0.0729 | 66.5792
13.5 | 1.7432 | 0.02873 | -0.0697 | 60.6753
14 | 1.7619 | 0.0318 | -0.0668 | 55.4057
14.5 | 1.7772 | 0.03534 | -0.064 | 50.2886
15 | 1.7855 | 0.03972 | -0.0613 | 44.9522
15.5 | 1.7994 | 0.04387 | -0.0593 | 41.0166
16 | 1.8149 | 0.04809 | -0.0579 | 37.7397
16.5 | 1.8155 | 0.05411 | -0.0565 | 33.552
17 | 1.8178 | 0.06034 | -0.0558 | 30.126
17.5 | 1.809 | 0.06828 | -0.0559 | 26.4938
18 | 1.7939 | 0.07751 | -0.0571 | 23.1441
18.5 | 1.7804 | 0.08708 | -0.0592 | 20.4456
19 | 1.7593 | 0.09825 | -0.0626 | 17.9064
19.5 | 1.7294 | 0.11131 | -0.0677 | 15.5368
20 | 1.6985 | 0.12515 | -0.0742 | 13.5717

## 111. Re 10M Mach 0.50 (1)
BIGFOIL.COM POLAR EXPORT
NACA63-711 a=0.6
NACA63-711 a=0.6 |  |  |  | Cl Max: | 1.435 | at alpha= | 7 | deg
JavaFoil+Calcfoil stall+Eppler ext transition |  |  |  | L/D Max: | 165.385 | at alpha= | 2.5 | deg
Re: | 10000000 |  |  | Cd Min: | 0.00569 | at alpha= | -4.5 | deg
Mach: | 0.5 |  |  | Cl=0 at alpha= | -4.7619 | deg
|  |  |  | @ Cl=0.1, Cd= | 0.0063187
|  |  |  | @ Cl=0.4, Cd= | 0.0060534
|  |  |  | @ Cl=0.6, Cd= | 0.0060739
alpha (deg) | Cl | Cd | Cm | Cl/Cd
-20 | -0.854 | 0.14755 | -0.061 | -5.786
-19.5 | -0.825 | 0.14194 | -0.06 | -5.811
-19 | -0.796 | 0.13713 | -0.059 | -5.804
-18.5 | -0.768 | 0.13008 | -0.059 | -5.904
-18 | -0.74 | 0.12334 | -0.06 | -6.003
-17.5 | -0.713 | 0.12753 | -0.06 | -5.59
-17 | -0.684 | 0.12076 | -0.059 | -5.664
-16.5 | -0.656 | 0.11479 | -0.059 | -5.711
-16 | -0.628 | 0.10711 | -0.059 | -5.864
-15.5 | -0.601 | 0.10017 | -0.06 | -5.997
-15 | -0.575 | 0.09227 | -0.063 | -6.23
-14.5 | -0.546 | 0.08959 | -0.063 | -6.098
-14 | -0.515 | 0.09674 | -0.057 | -5.319
-13.5 | -0.487 | 0.08925 | -0.058 | -5.46
-13 | -0.46 | 0.08161 | -0.06 | -5.639
-12.5 | -0.433 | 0.0744 | -0.063 | -5.824
-12 | -0.407 | 0.06869 | -0.065 | -5.918
-11.5 | -0.381 | 0.0606 | -0.07 | -6.295
-11 | -0.347 | 0.0716 | -0.056 | -4.841
-10.5 | -0.318 | 0.068 | -0.055 | -4.683
-10 | -0.291 | 0.06294 | -0.056 | -4.623
-9.5 | -0.264 | 0.05624 | -0.06 | -4.693
-9 | -0.237 | 0.05124 | -0.064 | -4.624
-8.5 | -0.211 | 0.04507 | -0.07 | -4.676
-8 | -0.185 | 0.03913 | -0.076 | -4.718
-7.5 | -0.151 | 0.04972 | -0.052 | -3.046
-7 | -0.124 | 0.04563 | -0.054 | -2.715
-6.5 | -0.096 | 0.0417 | -0.057 | -2.312
-6 | -0.069 | 0.04144 | -0.053 | -1.654
-5.5 | -0.067 | 0.03759 | -0.057 | -1.786
-5 | -0.03 | 0.0057 | -0.115 | -5.25
-4.5 | 0.033 | 0.00569 | -0.115 | 5.774
-4 | 0.099 | 0.00632 | -0.116 | 15.69
-3.5 | 0.167 | 0.00623 | -0.116 | 26.861
-3 | 0.237 | 0.00613 | -0.117 | 38.606
-2.5 | 0.306 | 0.00609 | -0.117 | 50.3
-2 | 0.376 | 0.00605 | -0.118 | 62.144
-1.5 | 0.446 | 0.00606 | -0.118 | 73.485
-1 | 0.516 | 0.00614 | -0.119 | 84.121
-0.5 | 0.585 | 0.00615 | -0.119 | 95.02
0 | 0.654 | 0.0058 | -0.12 | 112.641
0.5 | 0.722 | 0.0058 | -0.12 | 124.539
1 | 0.79 | 0.00575 | -0.12 | 137.371
1.5 | 0.857 | 0.00588 | -0.121 | 145.763
2 | 0.925 | 0.00609 | -0.121 | 151.839
2.5 | 0.993 | 0.006 | -0.122 | 165.385
3 | 1.052 | 0.00699 | -0.122 | 150.537
3.5 | 1.116 | 0.0077 | -0.122 | 144.942
4 | 1.178 | 0.00833 | -0.122 | 141.363
4.5 | 1.236 | 0.0091 | -0.122 | 135.944
5 | 1.291 | 0.01022 | -0.122 | 126.277
5.5 | 1.34 | 0.01239 | -0.122 | 108.128
6 | 1.386 | 0.01334 | -0.122 | 103.833
6.5 | 1.42 | 0.01427 | -0.123 | 99.546
7 | 1.435 | 0.0153 | -0.123 | 93.795
7.5 | 1.42 | 0.01662 | -0.123 | 85.394
8 | 1.32 | 0.01841 | -0.123 | 71.735
8.5 | 0.853 | 0.02028 | -0.123 | 42.041
9 | 0.883 | 0.02085 | -0.123 | 42.333
9.5 | 0.91 | 0.02302 | -0.123 | 39.549
10 | 0.788 | 0.07005 | -0.063 | 11.246
10.5 | 0.969 | 0.02456 | -0.124 | 39.432
11 | 0.993 | 0.02783 | -0.124 | 35.697
11.5 | 0.872 | 0.08086 | -0.075 | 10.778
12 | 1.05 | 0.03059 | -0.124 | 34.312

## 112. Re 10M Mach 0.50 (2)
BIGFOIL.COM POLAR EXPORT
NACA63-711 a=0.6
NACA63-711 a=0.6 |  |  |  | Cl Max: | 1.6103 | at alpha= | 10 | deg
XFOIL ncrit=9 |  |  |  | L/D Max: | 223.253 | at alpha= | 2.5 | deg
Re: | 10000000 |  |  | Cd Min: | 0.24748 | at alpha= | -19.5 | deg
Mach: | 0.5 |  |  | Cl=0 at alpha= | -4.6696 | deg
|  |  |  | @ Cl=0.1, Cd= | 0.0055189
|  |  |  | @ Cl=0.4, Cd= | 0.0047922
|  |  |  | @ Cl=0.6, Cd= | 0.0046997
alpha (deg) | Cl | Cd | Cm | Cl/Cd
-19.5 | -0.5779 | 0.24748 | 0.0202 | -2.3351
-18.5 | -0.529 | 0.23137 | 0.0097 | -2.2864
-18 | -0.5052 | 0.2233 | 0.0045 | -2.2624
-17 | -0.4594 | 0.20683 | -0.0058 | -2.2211
-16.5 | -0.4366 | 0.19842 | -0.0108 | -2.2004
-16 | -0.4159 | 0.18882 | -0.016 | -2.2026
-15.5 | -0.3923 | 0.18145 | -0.0209 | -2.162
-15 | -0.3677 | 0.17467 | -0.0255 | -2.1051
-14.5 | -0.3457 | 0.1666 | -0.0303 | -2.075
-14 | -0.3233 | 0.15897 | -0.0351 | -2.0337
-13.5 | -0.3026 | 0.15098 | -0.0397 | -2.0042
-13 | -0.2831 | 0.14263 | -0.0445 | -1.9849
-11.5 | -0.2328 | 0.11771 | -0.0585 | -1.9777
-11 | -0.213 | 0.11086 | -0.0627 | -1.9213
-10.5 | -0.1956 | 0.10366 | -0.0669 | -1.8869
-10 | -0.1865 | 0.09503 | -0.0717 | -1.9625
-9.5 | -0.1713 | 0.08812 | -0.0758 | -1.9439
-9 | -0.1622 | 0.08054 | -0.0802 | -2.0139
-8.5 | -0.153 | 0.0735 | -0.0842 | -2.0816
-8 | -0.1426 | 0.06714 | -0.0878 | -2.1239
-7.5 | -0.1439 | 0.05986 | -0.0916 | -2.4039
-7 | -0.1553 | 0.05269 | -0.0956 | -2.9474
-6.5 | -0.1503 | 0.04088 | -0.1117 | -3.6766
-6 | -0.1315 | 0.02775 | -0.1252 | -4.7387
-5.5 | -0.1076 | 0.0131 | -0.1326 | -8.2137
-5 | -0.0493 | 0.00695 | -0.1331 | -7.0935
-4.5 | 0.0253 | 0.00601 | -0.1322 | 4.2097
-4 | 0.0997 | 0.00552 | -0.1316 | 18.0616
-3.5 | 0.1734 | 0.00526 | -0.1313 | 32.9658
-3 | 0.2459 | 0.00505 | -0.1313 | 48.6931
-2.5 | 0.3178 | 0.0049 | -0.1315 | 64.8571
-2 | 0.389 | 0.0048 | -0.1319 | 81.0417
-1.5 | 0.4595 | 0.00475 | -0.1324 | 96.7368
-1 | 0.5297 | 0.00471 | -0.133 | 112.4628
-0.5 | 0.5996 | 0.0047 | -0.1337 | 127.5745
0 | 0.6693 | 0.00465 | -0.1344 | 143.9355
0.5 | 0.7388 | 0.00454 | -0.1352 | 162.7313
1.5 | 0.8774 | 0.00427 | -0.1369 | 205.4801
2 | 0.9468 | 0.00436 | -0.1375 | 217.156
2.5 | 1.0158 | 0.00455 | -0.1379 | 223.2527
3 | 1.0837 | 0.00487 | -0.138 | 222.5257
3.5 | 1.1506 | 0.00527 | -0.1378 | 218.3302
4 | 1.2049 | 0.00647 | -0.1357 | 186.2287
4.5 | 1.2553 | 0.00766 | -0.1328 | 163.8773
5 | 1.3006 | 0.00881 | -0.1287 | 147.6277
6 | 1.3454 | 0.01088 | -0.1129 | 123.6581
6.5 | 1.3788 | 0.01233 | -0.1074 | 111.8248
7 | 1.4169 | 0.01385 | -0.1027 | 102.3032
7.5 | 1.4562 | 0.01549 | -0.0982 | 94.009
8 | 1.4941 | 0.01732 | -0.0936 | 86.2644
8.5 | 1.5314 | 0.01934 | -0.089 | 79.183
9 | 1.5657 | 0.02168 | -0.0842 | 72.2186
9.5 | 1.5944 | 0.02455 | -0.079 | 64.945
10 | 1.6103 | 0.02852 | -0.0731 | 56.4621
10.5 | 1.5998 | 0.03467 | -0.0668 | 46.1436
11 | 1.5718 | 0.04283 | -0.0615 | 36.6986
11.5 | 1.5352 | 0.05268 | -0.0577 | 29.142
12 | 1.5065 | 0.06304 | -0.0565 | 23.8975
12.5 | 1.4755 | 0.0749 | -0.0579 | 19.6996
13 | 1.4367 | 0.08906 | -0.0623 | 16.1318
13.5 | 1.4013 | 0.10407 | -0.0689 | 13.465
14 | 1.3676 | 0.12003 | -0.0775 | 11.3938
14.5 | 1.3394 | 0.13626 | -0.0876 | 9.8297
15 | 1.3166 | 0.15252 | -0.0983 | 8.6323

## 113. Re 12M Mach 0.00 (1)
BIGFOIL.COM POLAR EXPORT
NACA63-711 a=0.6
NACA63-711 a=0.6 |  |  |  | Cl Max: | 1.449 | at alpha= | 9.5 | deg
JavaFoil+Calcfoil stall+Eppler ext transition |  |  |  | L/D Max: | 164.061 | at alpha= | 4 | deg
Re: | 12000000 |  |  | Cd Min: | 0.00485 | at alpha= | -6.5 | deg
Mach: | 0 |  |  | Cl=0 at alpha= | -4.7586 | deg
|  |  |  | @ Cl=0.1, Cd= | 0.0058858
|  |  |  | @ Cl=0.4, Cd= | 0.0057469
|  |  |  | @ Cl=0.6, Cd= | 0.0054388
alpha (deg) | Cl | Cd | Cm | Cl/Cd
-18 | -0.333 | 0.14033 | -0.045 | -2.376
-17.5 | -0.345 | 0.13342 | -0.045 | -2.583
-17 | -0.356 | 0.12684 | -0.045 | -2.804
-16.5 | -0.366 | 0.12114 | -0.045 | -3.025
-16 | -0.377 | 0.11444 | -0.045 | -3.291
-15.5 | -0.386 | 0.10925 | -0.045 | -3.535
-15 | -0.395 | 0.10517 | -0.045 | -3.753
-14.5 | -0.402 | 0.09972 | -0.045 | -4.033
-14 | -0.408 | 0.09422 | -0.046 | -4.333
-13.5 | -0.412 | 0.08908 | -0.046 | -4.63
-13 | -0.415 | 0.0847 | -0.046 | -4.896
-12.5 | -0.415 | 0.07945 | -0.047 | -5.219
-12 | -0.412 | 0.0748 | -0.047 | -5.506
-11.5 | -0.406 | 0.07017 | -0.048 | -5.789
-11 | -0.397 | 0.06625 | -0.049 | -5.995
-10.5 | -0.385 | 0.06135 | -0.05 | -6.276
-10 | -0.37 | 0.05709 | -0.053 | -6.473
-9.5 | -0.351 | 0.05229 | -0.056 | -6.706
-9 | -0.327 | 0.04911 | -0.057 | -6.657
-8.5 | -0.368 | 0.00489 | -0.097 | -75.098
-8 | -0.329 | 0.00491 | -0.097 | -67.04
-7.5 | -0.287 | 0.00491 | -0.098 | -58.355
-7 | -0.24 | 0.00487 | -0.098 | -49.358
-6.5 | -0.191 | 0.00485 | -0.098 | -39.397
-6 | -0.139 | 0.00492 | -0.099 | -28.236
-5.5 | -0.084 | 0.00536 | -0.099 | -15.738
-5 | -0.028 | 0.00536 | -0.099 | -5.212
-4.5 | 0.03 | 0.00537 | -0.1 | 5.542
-4 | 0.088 | 0.0059 | -0.1 | 14.958
-3.5 | 0.147 | 0.00583 | -0.101 | 25.259
-3 | 0.207 | 0.0058 | -0.101 | 35.695
-2.5 | 0.267 | 0.00575 | -0.101 | 46.342
-2 | 0.327 | 0.00575 | -0.102 | 56.828
-1.5 | 0.386 | 0.00574 | -0.102 | 67.288
-1 | 0.447 | 0.00577 | -0.103 | 77.516
-0.5 | 0.506 | 0.00557 | -0.103 | 90.962
0 | 0.566 | 0.00541 | -0.104 | 104.578
0.5 | 0.625 | 0.00546 | -0.104 | 114.557
1 | 0.684 | 0.0055 | -0.104 | 124.427
1.5 | 0.744 | 0.00565 | -0.105 | 131.681
2 | 0.802 | 0.00553 | -0.105 | 145.066
2.5 | 0.861 | 0.0057 | -0.106 | 151.003
3 | 0.915 | 0.00604 | -0.106 | 151.653
3.5 | 0.973 | 0.00635 | -0.106 | 153.342
4 | 1.031 | 0.00628 | -0.107 | 164.061
4.5 | 1.086 | 0.00665 | -0.107 | 163.45
5 | 1.14 | 0.00814 | -0.107 | 140.088
5.5 | 1.192 | 0.00887 | -0.108 | 134.355
6 | 1.24 | 0.00981 | -0.108 | 126.364
6.5 | 1.286 | 0.01036 | -0.108 | 124.172
7 | 1.328 | 0.01085 | -0.108 | 122.387
7.5 | 1.367 | 0.01135 | -0.108 | 120.432
8 | 1.4 | 0.01192 | -0.109 | 117.447
8.5 | 1.423 | 0.01253 | -0.109 | 113.598
9 | 1.44 | 0.01317 | -0.109 | 109.37
9.5 | 1.449 | 0.01384 | -0.109 | 104.646
10 | 1.449 | 0.0146 | -0.11 | 99.294
10.5 | 1.442 | 0.01517 | -0.11 | 95.005
11 | 1.426 | 0.0162 | -0.11 | 88.035
11.5 | 1.403 | 0.01704 | -0.11 | 82.374
12 | 1.373 | 0.01835 | -0.11 | 74.817
12.5 | 1.337 | 0.01927 | -0.11 | 69.377
13 | 1.296 | 0.02046 | -0.11 | 63.34
13.5 | 1.249 | 0.02228 | -0.11 | 56.047
14 | 1.2 | 0.02332 | -0.111 | 51.465
14.5 | 1.147 | 0.02568 | -0.11 | 44.657

## 114. Re 12M Mach 0.00 (2)
BIGFOIL.COM POLAR EXPORT
NACA63-711 a=0.6
NACA63-711 a=0.6 |  |  |  | Cl Max: | 1.1071 | at alpha= | 5 | deg
XFOIL ncrit=9 |  |  |  | L/D Max: | 191.919 | at alpha= | 3 | deg
Re: | 12000000 |  |  | Cd Min: | 0.00734 | at alpha= | 5 | deg
Mach: | 0 |  |  | Cl=0 at alpha= | -99 | deg
|  |  |  | @ Cl=0.1, Cd= | 0.00439
|  |  |  | @ Cl=0.4, Cd= | 0.00439
|  |  |  | @ Cl=0.6, Cd= | 0.0043318
alpha (deg) | Cl | Cd | Cm | Cl/Cd
0 | 0.5579 | 0.00439 | -0.114 | 127.0843
0.5 | 0.6158 | 0.00431 | -0.1147 | 142.877
1 | 0.6734 | 0.00422 | -0.1154 | 159.5735
1.5 | 0.7307 | 0.00409 | -0.1161 | 178.6553
2 | 0.7877 | 0.0042 | -0.1167 | 187.5476
2.5 | 0.844 | 0.00443 | -0.1171 | 190.5192
3 | 0.9001 | 0.00469 | -0.1176 | 191.919
4 | 1.0041 | 0.00614 | -0.1174 | 163.5342
4.5 | 1.0557 | 0.00676 | -0.1172 | 156.1686
5 | 1.1071 | 0.00734 | -0.1169 | 150.8311

## 115. Re 12M Mach 0.10 (1)
BIGFOIL.COM POLAR EXPORT
NACA63-711 a=0.6
NACA63-711 a=0.6 |  |  |  | Cl Max: | 1.447 | at alpha= | 9.5 | deg
JavaFoil+Calcfoil stall+Eppler ext transition |  |  |  | L/D Max: | 163.857 | at alpha= | 4.5 | deg
Re: | 12000000 |  |  | Cd Min: | 0.00486 | at alpha= | -6.5 | deg
Mach: | 0.1 |  |  | Cl=0 at alpha= | -4.7586 | deg
|  |  |  | @ Cl=0.1, Cd= | 0.0058969
|  |  |  | @ Cl=0.4, Cd= | 0.005762
|  |  |  | @ Cl=0.6, Cd= | 0.00545
alpha (deg) | Cl | Cd | Cm | Cl/Cd
-17.5 | -0.302 | 0.13325 | -0.045 | -2.264
-17 | -0.315 | 0.12703 | -0.045 | -2.478
-16.5 | -0.328 | 0.12108 | -0.045 | -2.706
-16 | -0.34 | 0.11604 | -0.045 | -2.932
-15.5 | -0.352 | 0.11103 | -0.045 | -3.172
-15 | -0.363 | 0.10531 | -0.045 | -3.451
-14.5 | -0.374 | 0.09917 | -0.046 | -3.768
-14 | -0.382 | 0.09448 | -0.046 | -4.048
-13.5 | -0.39 | 0.09006 | -0.046 | -4.326
-13 | -0.395 | 0.08512 | -0.046 | -4.636
-12.5 | -0.397 | 0.08077 | -0.046 | -4.916
-12 | -0.397 | 0.07545 | -0.047 | -5.263
-11.5 | -0.394 | 0.0709 | -0.048 | -5.556
-11 | -0.387 | 0.06711 | -0.048 | -5.77
-10.5 | -0.377 | 0.0632 | -0.048 | -5.961
-10 | -0.363 | 0.05895 | -0.05 | -6.154
-9.5 | -0.345 | 0.0549 | -0.052 | -6.281
-9 | -0.323 | 0.0504 | -0.055 | -6.415
-8.5 | -0.3 | 0.0432 | -0.062 | -6.956
-8 | -0.328 | 0.00492 | -0.098 | -66.698
-7.5 | -0.286 | 0.00489 | -0.098 | -58.549
-7 | -0.241 | 0.00488 | -0.098 | -49.284
-6.5 | -0.191 | 0.00486 | -0.099 | -39.337
-6 | -0.139 | 0.00492 | -0.099 | -28.28
-5.5 | -0.085 | 0.00536 | -0.1 | -15.774
-5 | -0.028 | 0.00538 | -0.1 | -5.21
-4.5 | 0.03 | 0.00537 | -0.1 | 5.558
-4 | 0.089 | 0.00591 | -0.101 | 15.001
-3.5 | 0.148 | 0.00584 | -0.101 | 25.344
-3 | 0.208 | 0.0058 | -0.102 | 35.825
-2.5 | 0.268 | 0.00576 | -0.102 | 46.535
-2 | 0.328 | 0.00577 | -0.102 | 56.924
-1.5 | 0.388 | 0.00576 | -0.103 | 67.386
-1 | 0.449 | 0.00577 | -0.103 | 77.904
-0.5 | 0.509 | 0.0056 | -0.104 | 90.896
0 | 0.569 | 0.00545 | -0.104 | 104.357
0.5 | 0.628 | 0.00545 | -0.104 | 115.208
1 | 0.688 | 0.0055 | -0.105 | 125.112
1.5 | 0.747 | 0.00564 | -0.105 | 132.43
2 | 0.806 | 0.00552 | -0.106 | 145.968
2.5 | 0.865 | 0.00575 | -0.106 | 150.33
3 | 0.92 | 0.00607 | -0.106 | 151.546
3.5 | 0.978 | 0.00634 | -0.107 | 154.168
4 | 1.036 | 0.00633 | -0.107 | 163.561
4.5 | 1.091 | 0.00666 | -0.108 | 163.857
5 | 1.145 | 0.00822 | -0.108 | 139.422
5.5 | 1.197 | 0.00894 | -0.108 | 133.941
6 | 1.245 | 0.0099 | -0.108 | 125.778
6.5 | 1.291 | 0.01045 | -0.109 | 123.559
7 | 1.333 | 0.01094 | -0.109 | 121.833
7.5 | 1.371 | 0.01145 | -0.109 | 119.752
8 | 1.403 | 0.01206 | -0.109 | 116.324
8.5 | 1.426 | 0.01267 | -0.109 | 112.539
9 | 1.441 | 0.01332 | -0.11 | 108.189
9.5 | 1.447 | 0.01407 | -0.11 | 102.868
10 | 1.445 | 0.01479 | -0.11 | 97.697
10.5 | 1.434 | 0.01541 | -0.11 | 93.039
11 | 1.414 | 0.01648 | -0.11 | 85.828
11.5 | 1.387 | 0.01738 | -0.11 | 79.793
12 | 1.352 | 0.0184 | -0.111 | 73.461
12.5 | 1.31 | 0.01972 | -0.111 | 66.428
13 | 1.263 | 0.02098 | -0.111 | 60.174
13.5 | 1.209 | 0.02292 | -0.111 | 52.766
14 | 1.155 | 0.02399 | -0.111 | 48.14
14.5 | 1.095 | 0.02658 | -0.111 | 41.197

## 116. Re 12M Mach 0.10 (2)
BIGFOIL.COM POLAR EXPORT
NACA63-711 a=0.6
NACA63-711 a=0.6 |  |  |  | Cl Max: | 1.9263 | at alpha= | 19.5 | deg
XFOIL ncrit=9 |  |  |  | L/D Max: | 193.134 | at alpha= | 3 | deg
Re: | 12000000 |  |  | Cd Min: | 0.07051 | at alpha= | 20 | deg
Mach: | 0.1 |  |  | Cl=0 at alpha= | -4.7815 | deg
|  |  |  | @ Cl=0.1, Cd= | 0.0049367
|  |  |  | @ Cl=0.4, Cd= | 0.0044729
|  |  |  | @ Cl=0.6, Cd= | 0.0043436
alpha (deg) | Cl | Cd | Cm | Cl/Cd
-16.5 | -1.2234 | 0.02854 | -0.1063 | -42.8662
-15.5 | -1.1823 | 0.02089 | -0.106 | -56.5965
-15 | -1.1436 | 0.01824 | -0.1057 | -62.6974
-14.5 | -1.0988 | 0.01616 | -0.1054 | -67.995
-14 | -1.0501 | 0.01454 | -0.1052 | -72.2215
-13.5 | -0.9981 | 0.01335 | -0.105 | -74.764
-13 | -0.9443 | 0.01241 | -0.1049 | -76.0919
-12.5 | -0.8895 | 0.01162 | -0.1049 | -76.5491
-12 | -0.8339 | 0.01092 | -0.1049 | -76.3645
-11.5 | -0.7779 | 0.01029 | -0.1049 | -75.5977
-10.5 | -0.6648 | 0.00907 | -0.1052 | -73.2966
-10 | -0.6081 | 0.00841 | -0.1053 | -72.3068
-9.5 | -0.551 | 0.00787 | -0.1055 | -70.0127
-9 | -0.4932 | 0.00745 | -0.1058 | -66.2013
-8.5 | -0.4351 | 0.00712 | -0.106 | -61.1096
-7.5 | -0.3187 | 0.00651 | -0.1067 | -48.9555
-7 | -0.2603 | 0.00615 | -0.1071 | -42.3252
-6.5 | -0.2018 | 0.00586 | -0.1075 | -34.4369
-6 | -0.1432 | 0.00567 | -0.108 | -25.2557
-5.5 | -0.0844 | 0.00549 | -0.1084 | -15.3734
-5 | -0.0257 | 0.00524 | -0.1089 | -4.9046
-4.5 | 0.0331 | 0.00507 | -0.1094 | 6.5286
-4 | 0.0919 | 0.00496 | -0.11 | 18.5282
-3.5 | 0.1509 | 0.00479 | -0.1105 | 31.5031
-3 | 0.2097 | 0.00469 | -0.1111 | 44.7122
-2.5 | 0.2686 | 0.0046 | -0.1117 | 58.3913
-2 | 0.3274 | 0.00452 | -0.1122 | 72.4336
-1.5 | 0.3861 | 0.00448 | -0.1128 | 86.183
-1 | 0.4447 | 0.00445 | -0.1134 | 99.9326
-0.5 | 0.5031 | 0.00445 | -0.114 | 113.0562
0 | 0.5614 | 0.00439 | -0.1147 | 127.8815
0.5 | 0.6196 | 0.00432 | -0.1153 | 143.4259
1 | 0.6776 | 0.00423 | -0.116 | 160.1891
1.5 | 0.7353 | 0.00409 | -0.1168 | 179.78
2 | 0.7927 | 0.00421 | -0.1173 | 188.2898
2.5 | 0.8494 | 0.00443 | -0.1178 | 191.7381
3 | 0.9058 | 0.00469 | -0.1182 | 193.1343
3.5 | 0.9596 | 0.00528 | -0.1183 | 181.7424
4 | 1.0103 | 0.00615 | -0.118 | 164.2764
4.5 | 1.0622 | 0.00679 | -0.1177 | 156.4359
5 | 1.1137 | 0.00738 | -0.1174 | 150.9079
5.5 | 1.1621 | 0.00734 | -0.1165 | 158.3243
6 | 1.2121 | 0.00799 | -0.1159 | 151.7021
6.5 | 1.2626 | 0.00854 | -0.1153 | 147.8454
7 | 1.3131 | 0.00901 | -0.1148 | 145.7381
7.5 | 1.3629 | 0.00948 | -0.1141 | 143.7658
8 | 1.4111 | 0.00999 | -0.1132 | 141.2513
8.5 | 1.4585 | 0.01049 | -0.1122 | 139.0372
9 | 1.5032 | 0.01106 | -0.1107 | 135.9132
9.5 | 1.5446 | 0.0117 | -0.1086 | 132.0171
10 | 1.5755 | 0.01235 | -0.1046 | 127.5709
10.5 | 1.5968 | 0.01328 | -0.0992 | 120.241
11 | 1.6247 | 0.01428 | -0.0955 | 113.7745
11.5 | 1.6509 | 0.01554 | -0.0918 | 106.2355
12 | 1.6793 | 0.0168 | -0.0888 | 99.9583
12.5 | 1.7053 | 0.01831 | -0.0857 | 93.1349
13 | 1.7298 | 0.02002 | -0.0826 | 86.4036
13.5 | 1.7518 | 0.02198 | -0.0796 | 79.6997
14 | 1.7763 | 0.02388 | -0.0771 | 74.3844
15 | 1.8109 | 0.029 | -0.0714 | 62.4448
15.5 | 1.8302 | 0.03163 | -0.0693 | 57.8628
16 | 1.8542 | 0.034 | -0.0677 | 54.5353
16.5 | 1.8672 | 0.03745 | -0.0657 | 49.8585
17 | 1.8863 | 0.04049 | -0.0643 | 46.5868
17.5 | 1.8959 | 0.0446 | -0.0627 | 42.509
18 | 1.9087 | 0.04857 | -0.0617 | 39.2979
18.5 | 1.9173 | 0.05319 | -0.0609 | 36.0462
19 | 1.9243 | 0.05819 | -0.0605 | 33.0693
19.5 | 1.9263 | 0.06403 | -0.0604 | 30.0843
20 | 1.9255 | 0.07051 | -0.0609 | 27.3082

## 117. Re 12M Mach 0.25 (1)
BIGFOIL.COM POLAR EXPORT
NACA63-711 a=0.6
NACA63-711 a=0.6 |  |  |  | Cl Max: | 1.439 | at alpha= | 9 | deg
JavaFoil+Calcfoil stall+Eppler ext transition |  |  |  | L/D Max: | 164.111 | at alpha= | 4 | deg
Re: | 12000000 |  |  | Cd Min: | 0.00492 | at alpha= | -6.5 | deg
Mach: | 0.25 |  |  | Cl=0 at alpha= | -4.7583 | deg
|  |  |  | @ Cl=0.1, Cd= | 0.0059682
|  |  |  | @ Cl=0.4, Cd= | 0.0058103
|  |  |  | @ Cl=0.6, Cd= | 0.0054923
alpha (deg) | Cl | Cd | Cm | Cl/Cd
-15 | -0.06 | 0.11123 | -0.046 | -0.536
-14.5 | -0.057 | 0.1037 | -0.047 | -0.547
-14 | -0.112 | 0.098 | -0.047 | -1.139
-13.5 | -0.166 | 0.0923 | -0.047 | -1.797
-13 | -0.205 | 0.08695 | -0.047 | -2.359
-12.5 | -0.238 | 0.08201 | -0.047 | -2.896
-12 | -0.264 | 0.07754 | -0.048 | -3.409
-11.5 | -0.286 | 0.07351 | -0.048 | -3.884
-11 | -0.301 | 0.06984 | -0.048 | -4.308
-10.5 | -0.31 | 0.06704 | -0.047 | -4.621
-10 | -0.312 | 0.06158 | -0.048 | -5.074
-9.5 | -0.308 | 0.05826 | -0.048 | -5.289
-9 | -0.297 | 0.05413 | -0.05 | -5.494
-8.5 | -0.28 | 0.05014 | -0.052 | -5.593
-8 | -0.259 | 0.04418 | -0.059 | -5.86
-7.5 | -0.282 | 0.00495 | -0.101 | -56.935
-7 | -0.24 | 0.00495 | -0.101 | -48.452
-6.5 | -0.192 | 0.00492 | -0.101 | -39.119
-6 | -0.141 | 0.00498 | -0.102 | -28.323
-5.5 | -0.086 | 0.00542 | -0.102 | -15.881
-5 | -0.029 | 0.00544 | -0.103 | -5.263
-4.5 | 0.031 | 0.00543 | -0.103 | 5.63
-4 | 0.091 | 0.00598 | -0.104 | 15.195
-3.5 | 0.152 | 0.0059 | -0.104 | 25.729
-3 | 0.213 | 0.00583 | -0.104 | 36.596
-2.5 | 0.275 | 0.0058 | -0.105 | 47.46
-2 | 0.337 | 0.0058 | -0.105 | 58.153
-1.5 | 0.399 | 0.00581 | -0.106 | 68.694
-1 | 0.462 | 0.00583 | -0.106 | 79.238
-0.5 | 0.523 | 0.00586 | -0.106 | 89.254
0 | 0.585 | 0.00548 | -0.107 | 106.612
0.5 | 0.646 | 0.00553 | -0.107 | 116.755
1 | 0.707 | 0.00556 | -0.108 | 127.089
1.5 | 0.768 | 0.00573 | -0.108 | 134.141
2 | 0.828 | 0.0056 | -0.109 | 147.855
2.5 | 0.889 | 0.00582 | -0.109 | 152.595
3 | 0.945 | 0.00619 | -0.109 | 152.645
3.5 | 1.005 | 0.00652 | -0.11 | 154.112
4 | 1.063 | 0.00648 | -0.11 | 164.111
4.5 | 1.12 | 0.00783 | -0.11 | 142.973
5 | 1.174 | 0.00857 | -0.111 | 137.013
5.5 | 1.226 | 0.0093 | -0.111 | 131.759
6 | 1.273 | 0.01046 | -0.111 | 121.763
6.5 | 1.319 | 0.01097 | -0.111 | 120.219
7 | 1.359 | 0.01153 | -0.111 | 117.948
7.5 | 1.395 | 0.01212 | -0.112 | 115.053
8 | 1.422 | 0.01278 | -0.112 | 111.276
8.5 | 1.436 | 0.01356 | -0.112 | 105.903
9 | 1.439 | 0.01432 | -0.112 | 100.471
9.5 | 1.429 | 0.0152 | -0.112 | 93.983
10 | 1.405 | 0.0162 | -0.113 | 86.696
10.5 | 1.367 | 0.01689 | -0.113 | 80.903
11 | 1.313 | 0.01837 | -0.113 | 71.481
11.5 | 1.246 | 0.01983 | -0.113 | 62.848
12 | 1.167 | 0.021 | -0.113 | 55.572
12.5 | 1.074 | 0.02284 | -0.113 | 47.035
13 | 0.972 | 0.02491 | -0.113 | 39.019
13.5 | 0.863 | 0.02671 | -0.113 | 32.307
14 | 0.746 | 0.02975 | -0.112 | 25.071

## 118. Re 12M Mach 0.25 (2)
BIGFOIL.COM POLAR EXPORT
NACA63-711 a=0.6
NACA63-711 a=0.6 |  |  |  | Cl Max: | 1.8462 | at alpha= | 17 | deg
XFOIL ncrit=9 |  |  |  | L/D Max: | 198.937 | at alpha= | 2.5 | deg
Re: | 12000000 |  |  | Cd Min: | 0.18788 | at alpha= | -17 | deg
Mach: | 0.25 |  |  | Cl=0 at alpha= | -4.7626 | deg
|  |  |  | @ Cl=0.1, Cd= | 0.0049828
|  |  |  | @ Cl=0.4, Cd= | 0.0045096
|  |  |  | @ Cl=0.6, Cd= | 0.0043782
alpha (deg) | Cl | Cd | Cm | Cl/Cd
-17 | -0.4517 | 0.18788 | -0.0086 | -2.4042
-16.5 | -0.4326 | 0.18114 | -0.013 | -2.3882
-15.5 | -0.4098 | 0.1616 | -0.0227 | -2.5359
-15 | -0.3928 | 0.15444 | -0.027 | -2.5434
-14 | -0.3835 | 0.13297 | -0.0381 | -2.8841
-13.5 | -0.3719 | 0.12507 | -0.0427 | -2.9735
-13 | -0.3912 | 0.11028 | -0.0506 | -3.5473
-12.5 | -0.4388 | 0.09183 | -0.0617 | -4.7784
-12 | -0.8337 | 0.02478 | -0.1152 | -33.6441
-11.5 | -0.8207 | 0.01608 | -0.1167 | -51.0386
-11 | -0.7685 | 0.01322 | -0.1161 | -58.1316
-10.5 | -0.7098 | 0.01154 | -0.1153 | -61.5078
-10 | -0.6488 | 0.01041 | -0.1145 | -62.3247
-9.5 | -0.5872 | 0.00946 | -0.1139 | -62.0719
-9 | -0.526 | 0.00841 | -0.1134 | -62.5446
-8.5 | -0.4638 | 0.00776 | -0.113 | -59.768
-8 | -0.4014 | 0.00728 | -0.1127 | -55.1374
-7.5 | -0.339 | 0.00689 | -0.1125 | -49.2017
-7 | -0.2767 | 0.00652 | -0.1124 | -42.4387
-6.5 | -0.2148 | 0.00611 | -0.1124 | -35.1555
-6 | -0.1529 | 0.00581 | -0.1126 | -26.3167
-5.5 | -0.0909 | 0.00559 | -0.1128 | -16.2612
-5 | -0.0292 | 0.00535 | -0.113 | -5.4579
-4.5 | 0.0323 | 0.00514 | -0.1134 | 6.284
-4 | 0.0938 | 0.005 | -0.1138 | 18.76
-3.5 | 0.1552 | 0.00483 | -0.1142 | 32.1325
-3 | 0.2164 | 0.00472 | -0.1147 | 45.8475
-2.5 | 0.2776 | 0.00462 | -0.1153 | 60.0866
-2 | 0.3385 | 0.00454 | -0.1158 | 74.5595
-1.5 | 0.3993 | 0.00451 | -0.1164 | 88.5366
-1 | 0.46 | 0.00448 | -0.117 | 102.6786
-0.5 | 0.5205 | 0.00447 | -0.1176 | 116.443
0 | 0.5809 | 0.00441 | -0.1183 | 131.7234
1.5 | 0.7609 | 0.00411 | -0.1204 | 185.1338
2 | 0.8203 | 0.00423 | -0.121 | 193.9243
2.5 | 0.8793 | 0.00442 | -0.1215 | 198.9367
3 | 0.9375 | 0.00473 | -0.1218 | 198.203
3.5 | 0.9937 | 0.00525 | -0.1219 | 189.2762
4 | 1.045 | 0.00624 | -0.1213 | 167.4679
4.5 | 1.0977 | 0.00696 | -0.1207 | 157.7155
5 | 1.15 | 0.00763 | -0.1201 | 150.7208
6 | 1.2495 | 0.00837 | -0.1176 | 149.2832
6.5 | 1.3014 | 0.00891 | -0.1167 | 146.0606
7 | 1.3522 | 0.00945 | -0.1155 | 143.0899
7.5 | 1.4023 | 0.00997 | -0.1141 | 140.652
8 | 1.4498 | 0.01055 | -0.1123 | 137.4218
8.5 | 1.4936 | 0.0112 | -0.1098 | 133.3571
9 | 1.5242 | 0.01185 | -0.1048 | 128.6245
9.5 | 1.5487 | 0.01285 | -0.0994 | 120.5214
10 | 1.5779 | 0.01401 | -0.0951 | 112.6267
10.5 | 1.6051 | 0.01544 | -0.091 | 103.9573
11 | 1.6364 | 0.01682 | -0.0876 | 97.2889
11.5 | 1.6648 | 0.01846 | -0.0841 | 90.1842
12 | 1.6913 | 0.02034 | -0.0806 | 83.1514
12.5 | 1.716 | 0.02244 | -0.0772 | 76.4706
13 | 1.738 | 0.02486 | -0.0738 | 69.9115
13.5 | 1.7563 | 0.02767 | -0.0704 | 63.4731
14 | 1.7795 | 0.03032 | -0.0677 | 58.6906
14.5 | 1.7981 | 0.03349 | -0.065 | 53.6907
15 | 1.8097 | 0.03747 | -0.0622 | 48.2973
15.5 | 1.8235 | 0.04148 | -0.06 | 43.9609
16 | 1.8389 | 0.04562 | -0.0583 | 40.3091
16.5 | 1.8431 | 0.05108 | -0.0566 | 36.0826
17 | 1.8462 | 0.05705 | -0.0557 | 32.3611
17.5 | 1.8404 | 0.06437 | -0.0554 | 28.591
18 | 1.8273 | 0.07308 | -0.056 | 25.0041
18.5 | 1.8156 | 0.08215 | -0.0576 | 22.101
19 | 1.7963 | 0.09273 | -0.0604 | 19.3713
19.5 | 1.7668 | 0.10546 | -0.0649 | 16.7533
20 | 1.7368 | 0.11879 | -0.0707 | 14.6208

## 119. Re 12M Mach 0.50 (1)
BIGFOIL.COM POLAR EXPORT
NACA63-711 a=0.6
NACA63-711 a=0.6 |  |  |  | Cl Max: | 1.437 | at alpha= | 7 | deg
JavaFoil+Calcfoil stall+Eppler ext transition |  |  |  | L/D Max: | 162.741 | at alpha= | 2.5 | deg
Re: | 12000000 |  |  | Cd Min: | 0.0056 | at alpha= | -4 | deg
Mach: | 0.5 |  |  | Cl=0 at alpha= | -4.7619 | deg
|  |  |  | @ Cl=0.1, Cd= | 0.0056085
|  |  |  | @ Cl=0.4, Cd= | 0.0059866
|  |  |  | @ Cl=0.6, Cd= | 0.0060391
alpha (deg) | Cl | Cd | Cm | Cl/Cd
-20 | -0.855 | 0.14341 | -0.062 | -5.962
-19.5 | -0.825 | 0.13982 | -0.061 | -5.904
-19 | -0.797 | 0.13503 | -0.06 | -5.902
-18.5 | -0.769 | 0.12764 | -0.061 | -6.026
-18 | -0.742 | 0.12076 | -0.061 | -6.142
-17.5 | -0.713 | 0.12443 | -0.061 | -5.732
-17 | -0.685 | 0.11897 | -0.06 | -5.756
-16.5 | -0.656 | 0.11285 | -0.06 | -5.815
-16 | -0.629 | 0.10511 | -0.061 | -5.989
-15.5 | -0.602 | 0.09751 | -0.062 | -6.178
-15 | -0.577 | 0.08868 | -0.066 | -6.511
-14.5 | -0.546 | 0.09125 | -0.062 | -5.982
-14 | -0.515 | 0.09537 | -0.057 | -5.398
-13.5 | -0.488 | 0.08738 | -0.059 | -5.581
-13 | -0.461 | 0.07985 | -0.061 | -5.77
-12.5 | -0.434 | 0.07289 | -0.064 | -5.959
-12 | -0.408 | 0.06644 | -0.067 | -6.14
-11.5 | -0.385 | 0.05612 | -0.074 | -6.861
-11 | -0.347 | 0.07117 | -0.056 | -4.872
-10.5 | -0.318 | 0.0675 | -0.055 | -4.718
-10 | -0.291 | 0.06124 | -0.057 | -4.755
-9.5 | -0.264 | 0.05523 | -0.062 | -4.786
-9 | -0.238 | 0.04975 | -0.066 | -4.778
-8.5 | -0.213 | 0.04114 | -0.076 | -5.183
-8 | -0.205 | 0.01402 | -0.102 | -14.637
-7.5 | -0.151 | 0.04941 | -0.053 | -3.066
-7 | -0.124 | 0.04521 | -0.055 | -2.741
-6.5 | -0.096 | 0.0414 | -0.058 | -2.33
-6 | -0.069 | 0.04132 | -0.054 | -1.659
-5.5 | -0.067 | 0.03712 | -0.058 | -1.811
-5 | -0.03 | 0.00568 | -0.115 | -5.266
-4.5 | 0.033 | 0.00566 | -0.115 | 5.796
-4 | 0.099 | 0.0056 | -0.116 | 17.711
-3.5 | 0.167 | 0.00618 | -0.116 | 27.096
-3 | 0.237 | 0.00605 | -0.117 | 39.122
-2.5 | 0.306 | 0.00601 | -0.117 | 50.948
-2 | 0.376 | 0.00599 | -0.118 | 62.734
-1.5 | 0.446 | 0.00598 | -0.118 | 74.46
-1 | 0.516 | 0.00606 | -0.119 | 85.213
-0.5 | 0.585 | 0.0061 | -0.119 | 95.863
0 | 0.654 | 0.00582 | -0.12 | 112.373
0.5 | 0.722 | 0.0059 | -0.12 | 122.379
1 | 0.79 | 0.00574 | -0.12 | 137.689
1.5 | 0.857 | 0.00589 | -0.121 | 145.698
2 | 0.925 | 0.00608 | -0.121 | 152.157
2.5 | 0.993 | 0.0061 | -0.122 | 162.741
3 | 1.052 | 0.0073 | -0.122 | 144.084
3.5 | 1.116 | 0.00782 | -0.122 | 142.589
4 | 1.178 | 0.00846 | -0.122 | 139.288
4.5 | 1.237 | 0.00927 | -0.122 | 133.43
5 | 1.292 | 0.0103 | -0.122 | 125.444
5.5 | 1.341 | 0.01206 | -0.122 | 111.231
6 | 1.387 | 0.01294 | -0.123 | 107.217
6.5 | 1.422 | 0.01384 | -0.123 | 102.733
7 | 1.437 | 0.01487 | -0.123 | 96.689
7.5 | 1.422 | 0.01612 | -0.123 | 88.2
8 | 1.322 | 0.0178 | -0.123 | 74.258
8.5 | 0.854 | 0.0196 | -0.123 | 43.559
9 | 0.884 | 0.02014 | -0.124 | 43.891
9.5 | 0.912 | 0.02222 | -0.124 | 41.032
10 | 0.789 | 0.069 | -0.066 | 11.438
10.5 | 0.97 | 0.02369 | -0.124 | 40.943
11 | 0.995 | 0.02677 | -0.124 | 37.17
11.5 | 0.882 | 0.07544 | -0.085 | 11.697
12 | 1.052 | 0.02946 | -0.124 | 35.695

## 120. Re 12M Mach 0.50 (2)
BIGFOIL.COM POLAR EXPORT
NACA63-711 a=0.6
NACA63-711 a=0.6 |  |  |  | Cl Max: | 1.6244 | at alpha= | 10 | deg
XFOIL ncrit=9 |  |  |  | L/D Max: | 894.242 | at alpha= | -0.5 | deg
Re: | 12000000 |  |  | Cd Min: | 0.25502 | at alpha= | -20 | deg
Mach: | 0.5 |  |  | Cl=0 at alpha= | -4.6453 | deg
|  |  |  | @ Cl=0.1, Cd= | 0.00080764
|  |  |  | @ Cl=0.4, Cd= | 0.0006874
|  |  |  | @ Cl=0.6, Cd= | 0.001142
alpha (deg) | Cl | Cd | Cm | Cl/Cd
-20 | -0.6022 | 0.25502 | 0.0256 | -2.3614
-19.5 | -0.5778 | 0.24734 | 0.0201 | -2.3361
-19 | -0.5538 | 0.23923 | 0.0148 | -2.3149
-18.5 | -0.5294 | 0.23119 | 0.0095 | -2.2899
-18 | -0.506 | 0.22301 | 0.0043 | -2.269
-17.5 | -0.4822 | 0.21508 | -0.0009 | -2.242
-16.5 | -0.4364 | 0.19831 | -0.011 | -2.2006
-16 | -0.4151 | 0.18891 | -0.0161 | -2.1973
-15.5 | -0.3928 | 0.18095 | -0.0211 | -2.1708
-15 | -0.3681 | 0.17423 | -0.0257 | -2.1127
-14.5 | -0.3462 | 0.16604 | -0.0306 | -2.085
-14 | -0.3235 | 0.15856 | -0.0353 | -2.0402
-13.5 | -0.3027 | 0.15064 | -0.04 | -2.0094
-13 | -0.2834 | 0.14224 | -0.0448 | -1.9924
-12.5 | -0.2702 | 0.1325 | -0.0498 | -2.0392
-12 | -0.2527 | 0.12452 | -0.0544 | -2.0294
-11.5 | -0.2352 | 0.11682 | -0.059 | -2.0134
-10.5 | -0.1989 | 0.1026 | -0.0676 | -1.9386
-10 | -0.1902 | 0.09396 | -0.0725 | -2.0243
-9.5 | -0.1407 | 0.07633 | -0.0656 | -1.8433
-9 | -0.1391 | 0.06697 | -0.0701 | -2.077
-8.5 | -0.1385 | 0.05785 | -0.0746 | -2.3941
-8 | -0.1412 | 0.04912 | -0.0791 | -2.8746
-7.5 | -0.1474 | 0.0411 | -0.0833 | -3.5864
-7 | -0.1668 | 0.03339 | -0.0881 | -4.9955
-6.5 | -0.1658 | 0.0218 | -0.1065 | -7.6055
-6 | -0.1514 | 0.01021 | -0.1194 | -14.8286
-5.5 | -0.1233 | 0.00181 | -0.1289 | -68.1215
-5 | -0.0532 | 0.00103 | -0.1294 | -51.6505
-4.5 | 0.0218 | 0.00089 | -0.1288 | 24.4944
-4 | 0.0957 | 0.00081 | -0.1284 | 118.1481
-3.5 | 0.1685 | 0.00077 | -0.1282 | 218.8312
-3 | 0.2404 | 0.00074 | -0.1283 | 324.8649
-2.5 | 0.3115 | 0.00071 | -0.1286 | 438.7324
-2 | 0.3818 | 0.00069 | -0.129 | 553.3333
-1.5 | 0.4517 | 0.00068 | -0.1296 | 664.2647
-1 | 0.5211 | 0.00067 | -0.1302 | 777.7612
-0.5 | 0.5902 | 0.00066 | -0.1309 | 894.2424
0 | 0.6695 | 0.00456 | -0.1345 | 146.8202
0.5 | 0.739 | 0.00449 | -0.1353 | 164.588
1 | 0.8083 | 0.0044 | -0.1361 | 183.7045
1.5 | 0.8777 | 0.00425 | -0.1369 | 206.5176
2 | 0.9471 | 0.00432 | -0.1375 | 219.2361
2.5 | 1.0159 | 0.00452 | -0.138 | 224.7566
3 | 1.0831 | 0.0049 | -0.138 | 221.0408
3.5 | 1.1497 | 0.00532 | -0.1378 | 216.109
4 | 1.2024 | 0.0066 | -0.1354 | 182.1818
5 | 1.3009 | 0.0088 | -0.1287 | 147.8295
6 | 1.3543 | 0.01053 | -0.114 | 128.6135
6.5 | 1.3891 | 0.01185 | -0.1084 | 117.2236
7 | 1.4277 | 0.01329 | -0.1037 | 107.4266
7.5 | 1.4688 | 0.01479 | -0.0992 | 99.3103
8 | 1.5076 | 0.01655 | -0.0946 | 91.0937
8.5 | 1.5454 | 0.0185 | -0.0899 | 83.5351
9 | 1.5794 | 0.02083 | -0.085 | 75.8233
9.5 | 1.6102 | 0.02354 | -0.0797 | 68.4027
10 | 1.6244 | 0.02753 | -0.0735 | 59.0047
10.5 | 1.6127 | 0.03366 | -0.0669 | 47.9115
12 | 1.5117 | 0.0624 | -0.0561 | 24.226
12.5 | 1.4814 | 0.07416 | -0.0575 | 19.9757
13 | 1.443 | 0.08822 | -0.0618 | 16.3568
13.5 | 1.4077 | 0.10319 | -0.0683 | 13.6418
14 | 1.374 | 0.1191 | -0.0769 | 11.5365
14.5 | 1.3457 | 0.13528 | -0.0868 | 9.9475
15 | 1.3227 | 0.15151 | -0.0975 | 8.7301

## 121. Re 14M Mach 0.00 (1)
BIGFOIL.COM POLAR EXPORT
NACA63-711 a=0.6
NACA63-711 a=0.6 |  |  |  | Cl Max: | 1.451 | at alpha= | 10 | deg
JavaFoil+Calcfoil stall+Eppler ext transition |  |  |  | L/D Max: | 161.745 | at alpha= | 4 | deg
Re: | 14000000 |  |  | Cd Min: | 0.00481 | at alpha= | -6.5 | deg
Mach: | 0 |  |  | Cl=0 at alpha= | -4.7586 | deg
|  |  |  | @ Cl=0.1, Cd= | 0.0058278
|  |  |  | @ Cl=0.4, Cd= | 0.0057223
|  |  |  | @ Cl=0.6, Cd= | 0.0055
alpha (deg) | Cl | Cd | Cm | Cl/Cd
-18 | -0.333 | 0.13928 | -0.045 | -2.394
-17.5 | -0.345 | 0.13234 | -0.045 | -2.604
-17 | -0.356 | 0.12642 | -0.045 | -2.814
-16.5 | -0.366 | 0.12072 | -0.045 | -3.036
-16 | -0.377 | 0.11472 | -0.045 | -3.284
-15.5 | -0.386 | 0.10815 | -0.046 | -3.571
-15 | -0.395 | 0.10387 | -0.045 | -3.801
-14.5 | -0.402 | 0.09845 | -0.046 | -4.085
-14 | -0.408 | 0.09299 | -0.046 | -4.391
-13.5 | -0.413 | 0.08868 | -0.046 | -4.652
-13 | -0.415 | 0.08356 | -0.046 | -4.964
-12.5 | -0.415 | 0.07914 | -0.047 | -5.241
-12 | -0.412 | 0.07432 | -0.048 | -5.544
-11.5 | -0.406 | 0.06952 | -0.049 | -5.846
-11 | -0.398 | 0.06535 | -0.05 | -6.083
-10.5 | -0.385 | 0.06089 | -0.051 | -6.328
-10 | -0.37 | 0.05653 | -0.053 | -6.542
-9.5 | -0.351 | 0.05159 | -0.057 | -6.806
-9 | -0.328 | 0.04823 | -0.058 | -6.794
-8.5 | -0.368 | 0.00492 | -0.097 | -74.778
-8 | -0.329 | 0.00487 | -0.097 | -67.623
-7.5 | -0.287 | 0.00487 | -0.098 | -58.854
-7 | -0.24 | 0.00483 | -0.098 | -49.741
-6.5 | -0.191 | 0.00481 | -0.098 | -39.748
-6 | -0.139 | 0.00487 | -0.099 | -28.512
-5.5 | -0.084 | 0.00533 | -0.099 | -15.812
-5 | -0.028 | 0.00532 | -0.099 | -5.256
-4.5 | 0.03 | 0.00533 | -0.1 | 5.576
-4 | 0.088 | 0.00584 | -0.1 | 15.116
-3.5 | 0.147 | 0.00578 | -0.101 | 25.492
-3 | 0.207 | 0.00574 | -0.101 | 36.033
-2.5 | 0.267 | 0.0057 | -0.101 | 46.762
-2 | 0.327 | 0.00569 | -0.102 | 57.351
-1.5 | 0.386 | 0.00572 | -0.102 | 67.564
-1 | 0.447 | 0.00573 | -0.103 | 78.009
-0.5 | 0.506 | 0.00578 | -0.103 | 87.568
0 | 0.566 | 0.0055 | -0.104 | 102.956
0.5 | 0.625 | 0.0055 | -0.104 | 113.662
1 | 0.684 | 0.00555 | -0.104 | 123.388
1.5 | 0.744 | 0.00566 | -0.105 | 131.435
2 | 0.802 | 0.00562 | -0.105 | 142.713
2.5 | 0.861 | 0.00591 | -0.106 | 145.61
3 | 0.915 | 0.00612 | -0.106 | 149.448
3.5 | 0.973 | 0.00638 | -0.106 | 152.668
4 | 1.031 | 0.00637 | -0.107 | 161.745
4.5 | 1.086 | 0.00674 | -0.107 | 161.168
5 | 1.14 | 0.00714 | -0.107 | 159.632
5.5 | 1.192 | 0.00878 | -0.108 | 135.727
6 | 1.241 | 0.0097 | -0.108 | 127.993
6.5 | 1.287 | 0.01013 | -0.108 | 127.074
7 | 1.33 | 0.01059 | -0.108 | 125.606
7.5 | 1.368 | 0.01109 | -0.109 | 123.417
8 | 1.401 | 0.01162 | -0.109 | 120.578
8.5 | 1.425 | 0.01223 | -0.109 | 116.55
9 | 1.441 | 0.0128 | -0.109 | 112.626
9.5 | 1.45 | 0.0135 | -0.109 | 107.435
10 | 1.451 | 0.01418 | -0.11 | 102.336
10.5 | 1.443 | 0.01519 | -0.11 | 94.979
11 | 1.428 | 0.01572 | -0.11 | 90.783
11.5 | 1.405 | 0.01655 | -0.11 | 84.903
12 | 1.375 | 0.01771 | -0.11 | 77.632
12.5 | 1.339 | 0.0187 | -0.11 | 71.604
13 | 1.297 | 0.01984 | -0.111 | 65.377
13.5 | 1.25 | 0.02158 | -0.111 | 57.947
14 | 1.201 | 0.02284 | -0.111 | 52.603
14.5 | 1.147 | 0.02524 | -0.11 | 45.471
15 | 1.096 | 0.02629 | -0.111 | 41.682

## 122. Re 14M Mach 0.00 (2)
BIGFOIL.COM POLAR EXPORT
NACA63-711 a=0.6
NACA63-711 a=0.6 |  |  |  | Cl Max: | 1.9591 | at alpha= | 20 | deg
XFOIL ncrit=9 |  |  |  | L/D Max: | 188.553 | at alpha= | 3 | deg
Re: | 14000000 |  |  | Cd Min: | 0.06269 | at alpha= | 20 | deg
Mach: | 0 |  |  | Cl=0 at alpha= | -4.7839 | deg
|  |  |  | @ Cl=0.1, Cd= | 0.0047855
|  |  |  | @ Cl=0.4, Cd= | 0.0043972
|  |  |  | @ Cl=0.6, Cd= | 0.0043235
alpha (deg) | Cl | Cd | Cm | Cl/Cd
-18.5 | -1.3018 | 0.0364 | -0.0997 | -35.7637
-18 | -1.3617 | 0.02714 | -0.104 | -50.1732
-17.5 | -1.3438 | 0.02414 | -0.1034 | -55.6669
-17 | -1.3107 | 0.02203 | -0.1029 | -59.4961
-16.5 | -1.2719 | 0.02022 | -0.1026 | -62.9031
-15.5 | -1.1874 | 0.01657 | -0.1021 | -71.6596
-15 | -1.1409 | 0.01501 | -0.102 | -76.0093
-14.5 | -1.0919 | 0.01373 | -0.102 | -79.5266
-14 | -1.0407 | 0.01274 | -0.1021 | -81.6876
-13.5 | -0.9879 | 0.01194 | -0.1022 | -82.7387
-13 | -0.9342 | 0.01126 | -0.1023 | -82.9663
-12.5 | -0.8798 | 0.01062 | -0.1025 | -82.8437
-12 | -0.8249 | 0.01005 | -0.1027 | -82.0796
-11.5 | -0.7695 | 0.00953 | -0.1029 | -80.745
-11 | -0.7138 | 0.00902 | -0.1032 | -79.1353
-10.5 | -0.6577 | 0.00854 | -0.1035 | -77.0141
-10 | -0.6017 | 0.00796 | -0.1037 | -75.5905
-9.5 | -0.5453 | 0.00746 | -0.1041 | -73.0965
-9 | -0.4882 | 0.0071 | -0.1045 | -68.7606
-8.5 | -0.4309 | 0.00681 | -0.1049 | -63.2746
-8 | -0.3733 | 0.00655 | -0.1053 | -56.9924
-7 | -0.2578 | 0.00594 | -0.1062 | -43.4007
-6.5 | -0.1999 | 0.00567 | -0.1066 | -35.2557
-6 | -0.1418 | 0.00548 | -0.1071 | -25.8759
-5 | -0.0252 | 0.00509 | -0.1082 | -4.9509
-4.5 | 0.0331 | 0.00494 | -0.1087 | 6.7004
-3.5 | 0.15 | 0.00467 | -0.1098 | 32.1199
-3 | 0.2084 | 0.00457 | -0.1104 | 45.6018
-2.5 | 0.2669 | 0.0045 | -0.111 | 59.3111
-2 | 0.3253 | 0.00442 | -0.1116 | 73.5973
-1.5 | 0.3836 | 0.0044 | -0.1122 | 87.1818
-1 | 0.4418 | 0.00439 | -0.1128 | 100.6378
-0.5 | 0.4998 | 0.00442 | -0.1134 | 113.0769
0 | 0.5577 | 0.00436 | -0.114 | 127.9128
0.5 | 0.6156 | 0.00431 | -0.1147 | 142.8306
1 | 0.6732 | 0.00426 | -0.1153 | 158.0282
1.5 | 0.7305 | 0.00416 | -0.116 | 175.601
2 | 0.7873 | 0.00426 | -0.1166 | 184.8122
3 | 0.8994 | 0.00477 | -0.1175 | 188.5535
3.5 | 0.9516 | 0.00552 | -0.1175 | 172.3913
4 | 1.0034 | 0.00621 | -0.1173 | 161.5781
4.5 | 1.0557 | 0.00677 | -0.1172 | 155.938
5 | 1.1076 | 0.00731 | -0.117 | 151.5185
5.5 | 1.1593 | 0.00776 | -0.1168 | 149.3943
7.5 | 1.3586 | 0.00916 | -0.1146 | 148.3188
8 | 1.4074 | 0.00964 | -0.1139 | 145.9959
8.5 | 1.4551 | 0.01013 | -0.113 | 143.6426
9 | 1.5013 | 0.01064 | -0.1119 | 141.0996
9.5 | 1.5443 | 0.01124 | -0.1103 | 137.3932
10 | 1.5847 | 0.01187 | -0.1083 | 133.5046
10.5 | 1.6086 | 0.0126 | -0.1031 | 127.6667
11 | 1.6333 | 0.01347 | -0.0986 | 121.2546
11.5 | 1.6597 | 0.01453 | -0.0949 | 114.2257
12 | 1.6875 | 0.01566 | -0.0917 | 107.7586
12.5 | 1.7133 | 0.01704 | -0.0885 | 100.5458
13 | 1.7379 | 0.01859 | -0.0854 | 93.4857
13.5 | 1.7609 | 0.02034 | -0.0824 | 86.5733
14 | 1.7861 | 0.02205 | -0.0799 | 81.0023
15 | 1.8264 | 0.0264 | -0.0746 | 69.1818
15.5 | 1.8468 | 0.0287 | -0.0723 | 64.3484
16 | 1.8698 | 0.03093 | -0.0706 | 60.4526
16.5 | 1.8847 | 0.03394 | -0.0685 | 55.5303
17 | 1.9041 | 0.03671 | -0.067 | 51.8687
17.5 | 1.915 | 0.04038 | -0.0652 | 47.4245
18 | 1.929 | 0.04395 | -0.064 | 43.8908
18.5 | 1.94 | 0.04795 | -0.0629 | 40.4588
19 | 1.9507 | 0.05218 | -0.0622 | 37.3841
19.5 | 1.956 | 0.05717 | -0.0617 | 34.2137
20 | 1.9591 | 0.06269 | -0.0617 | 31.2506

## 123. Re 14M Mach 0.10 (1)
BIGFOIL.COM POLAR EXPORT
NACA63-711 a=0.6
NACA63-711 a=0.6 |  |  |  | Cl Max: | 1.449 | at alpha= | 9.5 | deg
JavaFoil+Calcfoil stall+Eppler ext transition |  |  |  | L/D Max: | 162.34 | at alpha= | 4 | deg
Re: | 14000000 |  |  | Cd Min: | 0.00481 | at alpha= | -6.5 | deg
Mach: | 0.1 |  |  | Cl=0 at alpha= | -4.7586 | deg
|  |  |  | @ Cl=0.1, Cd= | 0.005847
|  |  |  | @ Cl=0.4, Cd= | 0.0057259
|  |  |  | @ Cl=0.6, Cd= | 0.0055
alpha (deg) | Cl | Cd | Cm | Cl/Cd
-17.5 | -0.302 | 0.13289 | -0.045 | -2.271
-17 | -0.315 | 0.1267 | -0.045 | -2.485
-16.5 | -0.328 | 0.12007 | -0.045 | -2.73
-16 | -0.34 | 0.11499 | -0.046 | -2.96
-15.5 | -0.352 | 0.11112 | -0.046 | -3.17
-15 | -0.363 | 0.10526 | -0.046 | -3.453
-14.5 | -0.374 | 0.09898 | -0.046 | -3.776
-14 | -0.383 | 0.0934 | -0.046 | -4.096
-13.5 | -0.39 | 0.08891 | -0.046 | -4.382
-13 | -0.395 | 0.08401 | -0.046 | -4.697
-12.5 | -0.397 | 0.08047 | -0.046 | -4.935
-12 | -0.397 | 0.07511 | -0.047 | -5.288
-11.5 | -0.394 | 0.07059 | -0.048 | -5.582
-11 | -0.388 | 0.06604 | -0.049 | -5.869
-10.5 | -0.377 | 0.06264 | -0.049 | -6.019
-10 | -0.363 | 0.05856 | -0.051 | -6.198
-9.5 | -0.345 | 0.05437 | -0.053 | -6.347
-9 | -0.324 | 0.04974 | -0.056 | -6.511
-8.5 | -0.303 | 0.04032 | -0.066 | -7.518
-8 | -0.328 | 0.00489 | -0.098 | -67.154
-7.5 | -0.286 | 0.00485 | -0.098 | -58.977
-7 | -0.241 | 0.00484 | -0.098 | -49.689
-6.5 | -0.191 | 0.00481 | -0.099 | -39.767
-6 | -0.139 | 0.00487 | -0.099 | -28.557
-5.5 | -0.085 | 0.00534 | -0.1 | -15.838
-5 | -0.028 | 0.00534 | -0.1 | -5.253
-4.5 | 0.03 | 0.00534 | -0.1 | 5.592
-4 | 0.089 | 0.00586 | -0.101 | 15.126
-3.5 | 0.148 | 0.00579 | -0.101 | 25.577
-3 | 0.208 | 0.00575 | -0.102 | 36.138
-2.5 | 0.268 | 0.00572 | -0.102 | 46.828
-2 | 0.328 | 0.0057 | -0.102 | 57.605
-1.5 | 0.388 | 0.00572 | -0.103 | 67.872
-1 | 0.449 | 0.00575 | -0.103 | 78.147
-0.5 | 0.509 | 0.00578 | -0.104 | 88.018
0 | 0.569 | 0.0055 | -0.104 | 103.483
0.5 | 0.628 | 0.0055 | -0.104 | 114.271
1 | 0.688 | 0.00558 | -0.105 | 123.181
1.5 | 0.747 | 0.0057 | -0.105 | 131.209
2 | 0.806 | 0.00561 | -0.106 | 143.623
2.5 | 0.865 | 0.00591 | -0.106 | 146.404
3 | 0.92 | 0.00616 | -0.106 | 149.347
3.5 | 0.978 | 0.00643 | -0.107 | 152.018
4 | 1.036 | 0.00638 | -0.107 | 162.34
4.5 | 1.091 | 0.00674 | -0.108 | 162.058
5 | 1.146 | 0.00826 | -0.108 | 138.771
5.5 | 1.197 | 0.00884 | -0.108 | 135.468
6 | 1.246 | 0.00976 | -0.108 | 127.716
6.5 | 1.293 | 0.01022 | -0.109 | 126.434
7 | 1.335 | 0.01068 | -0.109 | 124.998
7.5 | 1.373 | 0.01119 | -0.109 | 122.732
8 | 1.405 | 0.01175 | -0.109 | 119.58
8.5 | 1.427 | 0.01236 | -0.11 | 115.52
9 | 1.442 | 0.01295 | -0.11 | 111.362
9.5 | 1.449 | 0.01367 | -0.11 | 106.028
10 | 1.447 | 0.01437 | -0.11 | 100.692
10.5 | 1.435 | 0.01542 | -0.11 | 93.085
11 | 1.416 | 0.016 | -0.11 | 88.509
11.5 | 1.389 | 0.01685 | -0.111 | 82.427
12 | 1.353 | 0.01793 | -0.111 | 75.461
12.5 | 1.311 | 0.01912 | -0.111 | 68.589
13 | 1.264 | 0.02048 | -0.111 | 61.698
13.5 | 1.211 | 0.02217 | -0.111 | 54.622
14 | 1.156 | 0.02352 | -0.111 | 49.127
14.5 | 1.095 | 0.02617 | -0.111 | 41.845

## 124. Re 14M Mach 0.10 (2)
BIGFOIL.COM POLAR EXPORT
NACA63-711 a=0.6
NACA63-711 a=0.6 |  |  |  | Cl Max: | 1.9443 | at alpha= | 19 | deg
XFOIL ncrit=9 |  |  |  | L/D Max: | 189.351 | at alpha= | 3 | deg
Re: | 14000000 |  |  | Cd Min: | 0.06826 | at alpha= | 20 | deg
Mach: | 0.1 |  |  | Cl=0 at alpha= | -4.7802 | deg
|  |  |  | @ Cl=0.1, Cd= | 0.0048008
|  |  |  | @ Cl=0.4, Cd= | 0.0044052
|  |  |  | @ Cl=0.6, Cd= | 0.0043301
alpha (deg) | Cl | Cd | Cm | Cl/Cd
-17 | -1.2769 | 0.02827 | -0.1072 | -45.168
-16.5 | -1.2619 | 0.02463 | -0.1069 | -51.2343
-16 | -1.2321 | 0.02167 | -0.1064 | -56.8574
-15.5 | -1.1919 | 0.01953 | -0.106 | -61.0292
-15 | -1.1469 | 0.01774 | -0.1057 | -64.6505
-14.5 | -1.1018 | 0.01565 | -0.1054 | -70.4026
-14 | -1.0527 | 0.01403 | -0.1051 | -75.0321
-13.5 | -1.0008 | 0.0128 | -0.105 | -78.1875
-13 | -0.9469 | 0.01186 | -0.1049 | -79.8398
-12.5 | -0.8918 | 0.01109 | -0.1048 | -80.4148
-12 | -0.836 | 0.01043 | -0.1048 | -80.1534
-11.5 | -0.7796 | 0.00984 | -0.1049 | -79.2276
-10 | -0.6088 | 0.00821 | -0.1053 | -74.1535
-9.5 | -0.5516 | 0.00764 | -0.1055 | -72.199
-9 | -0.4939 | 0.0072 | -0.1057 | -68.5972
-8.5 | -0.4358 | 0.00688 | -0.106 | -63.343
-8 | -0.3775 | 0.0066 | -0.1063 | -57.197
-7.5 | -0.3191 | 0.00632 | -0.1067 | -50.4905
-7 | -0.2607 | 0.006 | -0.1071 | -43.45
-6.5 | -0.2022 | 0.00571 | -0.1075 | -35.4116
-6 | -0.1435 | 0.0055 | -0.1079 | -26.0909
-5.5 | -0.0846 | 0.00532 | -0.1084 | -15.9023
-5 | -0.0258 | 0.00511 | -0.1089 | -5.0489
-4.5 | 0.0329 | 0.00495 | -0.1094 | 6.6465
-4 | 0.0919 | 0.00482 | -0.11 | 19.0664
-3.5 | 0.1508 | 0.00468 | -0.1105 | 32.2222
-3 | 0.2097 | 0.00458 | -0.1111 | 45.786
-2.5 | 0.2685 | 0.00451 | -0.1117 | 59.5344
-2 | 0.3273 | 0.00443 | -0.1123 | 73.8826
-1.5 | 0.386 | 0.00441 | -0.1128 | 87.5283
-1 | 0.4446 | 0.00439 | -0.1134 | 101.2756
-0.5 | 0.5029 | 0.00442 | -0.114 | 113.7783
0 | 0.5612 | 0.00437 | -0.1147 | 128.4211
0.5 | 0.6195 | 0.00431 | -0.1153 | 143.7355
1 | 0.6775 | 0.00426 | -0.116 | 159.0376
1.5 | 0.7352 | 0.00416 | -0.1167 | 176.7308
2 | 0.7923 | 0.00426 | -0.1173 | 185.9859
2.5 | 0.849 | 0.00449 | -0.1178 | 189.0869
3 | 0.9051 | 0.00478 | -0.1182 | 189.3515
3.5 | 0.9577 | 0.00551 | -0.1181 | 173.8113
4 | 1.0096 | 0.00623 | -0.1179 | 162.0546
4.5 | 1.0622 | 0.00679 | -0.1177 | 156.4359
5 | 1.1142 | 0.00735 | -0.1175 | 151.5918
5.5 | 1.1662 | 0.0078 | -0.1172 | 149.5128
6 | 1.2136 | 0.00787 | -0.1161 | 154.2058
6.5 | 1.265 | 0.00835 | -0.1157 | 151.497
7 | 1.3159 | 0.0088 | -0.1152 | 149.5341
7.5 | 1.3663 | 0.00924 | -0.1147 | 147.868
8 | 1.4153 | 0.00973 | -0.1139 | 145.4573
8.5 | 1.4627 | 0.01024 | -0.1128 | 142.8418
9 | 1.5089 | 0.01076 | -0.1116 | 140.2323
9.5 | 1.5511 | 0.01139 | -0.1097 | 136.1809
10 | 1.5877 | 0.01207 | -0.1068 | 131.541
10.5 | 1.6074 | 0.01288 | -0.1008 | 124.7981
11 | 1.6341 | 0.01384 | -0.0967 | 118.0708
11.5 | 1.6621 | 0.01494 | -0.0932 | 111.2517
12 | 1.6895 | 0.01621 | -0.09 | 104.2258
12.5 | 1.715 | 0.0177 | -0.0867 | 96.8927
13 | 1.7394 | 0.01936 | -0.0836 | 89.845
13.5 | 1.7627 | 0.0212 | -0.0806 | 83.1462
14 | 1.7873 | 0.02305 | -0.078 | 77.5401
14.5 | 1.8092 | 0.02517 | -0.0753 | 71.8792
15 | 1.8268 | 0.02769 | -0.0726 | 65.9733
15.5 | 1.8471 | 0.03017 | -0.0704 | 61.2231
16 | 1.8701 | 0.03254 | -0.0686 | 57.4708
16.5 | 1.8852 | 0.03572 | -0.0665 | 52.7772
17 | 1.9031 | 0.03879 | -0.065 | 49.0616
17.5 | 1.9142 | 0.04267 | -0.0633 | 44.8606
18 | 1.9263 | 0.04663 | -0.0621 | 41.3103
18.5 | 1.9358 | 0.05103 | -0.0612 | 37.9345
19 | 1.9443 | 0.05577 | -0.0606 | 34.8628
19.5 | 1.9398 | 0.06228 | -0.0604 | 31.1464
20 | 1.942 | 0.06826 | -0.0606 | 28.45

## 125. Re 14M Mach 0.25 (1)
BIGFOIL.COM POLAR EXPORT
NACA63-711 a=0.6
NACA63-711 a=0.6 |  |  |  | Cl Max: | 1.44 | at alpha= | 9 | deg
JavaFoil+Calcfoil stall+Eppler ext transition |  |  |  | L/D Max: | 162.109 | at alpha= | 4 | deg
Re: | 14000000 |  |  | Cd Min: | 0.00487 | at alpha= | -6.5 | deg
Mach: | 0.25 |  |  | Cl=0 at alpha= | -4.7583 | deg
|  |  |  | @ Cl=0.1, Cd= | 0.0054449
|  |  |  | @ Cl=0.4, Cd= | 0.0057606
|  |  |  | @ Cl=0.6, Cd= | 0.0055649
alpha (deg) | Cl | Cd | Cm | Cl/Cd
-15 | -0.06 | 0.10918 | -0.046 | -0.546
-14.5 | -0.057 | 0.10186 | -0.047 | -0.557
-14 | -0.112 | 0.09619 | -0.047 | -1.16
-13.5 | -0.166 | 0.09176 | -0.047 | -1.808
-13 | -0.205 | 0.08719 | -0.047 | -2.353
-12.5 | -0.238 | 0.08211 | -0.048 | -2.893
-12 | -0.264 | 0.07752 | -0.048 | -3.41
-11.5 | -0.286 | 0.07349 | -0.048 | -3.887
-11 | -0.301 | 0.06905 | -0.048 | -4.358
-10.5 | -0.31 | 0.06673 | -0.047 | -4.642
-10 | -0.312 | 0.0615 | -0.048 | -5.081
-9.5 | -0.308 | 0.05793 | -0.049 | -5.321
-9 | -0.297 | 0.05403 | -0.05 | -5.505
-8.5 | -0.281 | 0.04998 | -0.053 | -5.614
-8 | -0.26 | 0.04323 | -0.061 | -6.005
-7.5 | -0.282 | 0.00491 | -0.101 | -57.384
-7 | -0.24 | 0.0049 | -0.101 | -48.927
-6.5 | -0.192 | 0.00487 | -0.101 | -39.542
-6 | -0.141 | 0.00492 | -0.102 | -28.616
-5.5 | -0.086 | 0.00539 | -0.102 | -15.96
-5 | -0.029 | 0.00539 | -0.103 | -5.31
-4.5 | 0.031 | 0.00539 | -0.103 | 5.669
-4 | 0.091 | 0.00538 | -0.104 | 16.867
-3.5 | 0.152 | 0.00582 | -0.104 | 26.075
-3 | 0.213 | 0.00578 | -0.104 | 36.936
-2.5 | 0.275 | 0.00576 | -0.105 | 47.781
-2 | 0.337 | 0.00573 | -0.105 | 58.848
-1.5 | 0.399 | 0.00576 | -0.106 | 69.224
-1 | 0.462 | 0.0058 | -0.106 | 79.619
-0.5 | 0.523 | 0.00582 | -0.106 | 89.848
0 | 0.585 | 0.00556 | -0.107 | 105.063
0.5 | 0.646 | 0.00558 | -0.107 | 115.808
1 | 0.707 | 0.00565 | -0.108 | 125.025
1.5 | 0.768 | 0.00578 | -0.108 | 132.845
2 | 0.828 | 0.00569 | -0.109 | 145.544
2.5 | 0.889 | 0.00603 | -0.109 | 147.31
3 | 0.945 | 0.00628 | -0.109 | 150.401
3.5 | 1.005 | 0.00661 | -0.11 | 152.059
4 | 1.063 | 0.00656 | -0.11 | 162.109
4.5 | 1.12 | 0.00698 | -0.111 | 160.543
5 | 1.175 | 0.00859 | -0.111 | 136.723
5.5 | 1.226 | 0.00923 | -0.111 | 132.924
6 | 1.275 | 0.0102 | -0.111 | 124.962
6.5 | 1.321 | 0.0107 | -0.111 | 123.435
7 | 1.361 | 0.01122 | -0.112 | 121.303
7.5 | 1.396 | 0.01183 | -0.112 | 118.057
8 | 1.424 | 0.01246 | -0.112 | 114.253
8.5 | 1.437 | 0.01318 | -0.112 | 109.082
9 | 1.44 | 0.01395 | -0.112 | 103.21
9.5 | 1.43 | 0.01477 | -0.113 | 96.838
10 | 1.406 | 0.01574 | -0.113 | 89.352
10.5 | 1.368 | 0.01677 | -0.113 | 81.603
11 | 1.315 | 0.01781 | -0.113 | 73.843
11.5 | 1.248 | 0.01921 | -0.113 | 64.946
12 | 1.168 | 0.02034 | -0.113 | 57.448
12.5 | 1.076 | 0.02209 | -0.113 | 48.687
13 | 0.973 | 0.02409 | -0.113 | 40.416
13.5 | 0.864 | 0.02581 | -0.113 | 33.483
14 | 0.747 | 0.02859 | -0.113 | 26.142

## 126. Re 14M Mach 0.25 (2)
BIGFOIL.COM POLAR EXPORT
NACA63-711 a=0.6
NACA63-711 a=0.6 |  |  |  | Cl Max: | 1.8697 | at alpha= | 17 | deg
XFOIL ncrit=9 |  |  |  | L/D Max: | 195.616 | at alpha= | 3 | deg
Re: | 14000000 |  |  | Cd Min: | 0.17981 | at alpha= | -16.5 | deg
Mach: | 0.25 |  |  | Cl=0 at alpha= | -4.7614 | deg
|  |  |  | @ Cl=0.1, Cd= | 0.0048377
|  |  |  | @ Cl=0.4, Cd= | 0.0044298
|  |  |  | @ Cl=0.6, Cd= | 0.004374
alpha (deg) | Cl | Cd | Cm | Cl/Cd
-16.5 | -0.4349 | 0.17981 | -0.0133 | -2.4187
-16 | -0.4307 | 0.16721 | -0.0189 | -2.5758
-15.5 | -0.4128 | 0.16041 | -0.0232 | -2.5734
-15 | -0.3944 | 0.15366 | -0.0274 | -2.5667
-14.5 | -0.3988 | 0.14001 | -0.034 | -2.8484
-13.5 | -0.4221 | 0.11317 | -0.0486 | -3.7298
-13 | -0.4134 | 0.10542 | -0.0535 | -3.9215
-12.5 | -0.8019 | 0.03628 | -0.1092 | -22.1031
-12 | -0.8744 | 0.01832 | -0.1175 | -47.7293
-11.5 | -0.8298 | 0.01428 | -0.1171 | -58.1092
-11 | -0.7733 | 0.01216 | -0.1162 | -63.5938
-10.5 | -0.713 | 0.01079 | -0.1153 | -66.0797
-10 | -0.6511 | 0.0098 | -0.1145 | -66.4388
-9.5 | -0.5888 | 0.009 | -0.1139 | -65.4222
-9 | -0.5268 | 0.00816 | -0.1133 | -64.5588
-8.5 | -0.4647 | 0.00749 | -0.1129 | -62.0427
-8 | -0.4021 | 0.00701 | -0.1126 | -57.3609
-7.5 | -0.3396 | 0.00663 | -0.1125 | -51.2217
-6.5 | -0.2151 | 0.00596 | -0.1124 | -36.0906
-6 | -0.1531 | 0.00564 | -0.1125 | -27.1454
-5.5 | -0.0912 | 0.00541 | -0.1128 | -16.8577
-5 | -0.0294 | 0.00523 | -0.113 | -5.6214
-4.5 | 0.0322 | 0.00501 | -0.1134 | 6.4271
-4 | 0.0937 | 0.00485 | -0.1138 | 19.3196
-3.5 | 0.1551 | 0.00473 | -0.1142 | 32.7907
-3 | 0.2164 | 0.00459 | -0.1147 | 47.146
-2.5 | 0.2774 | 0.00454 | -0.1153 | 61.1013
-2 | 0.3384 | 0.00445 | -0.1158 | 76.0449
-1.5 | 0.3993 | 0.00443 | -0.1164 | 90.1354
-1 | 0.4599 | 0.00441 | -0.117 | 104.2857
-0.5 | 0.5204 | 0.00442 | -0.1176 | 117.7376
0 | 0.5807 | 0.00439 | -0.1183 | 132.2779
0.5 | 0.641 | 0.00434 | -0.119 | 147.6959
1.5 | 0.7608 | 0.00416 | -0.1204 | 182.8846
2 | 0.8201 | 0.00425 | -0.121 | 192.9647
2.5 | 0.8787 | 0.0045 | -0.1214 | 195.2667
3 | 0.937 | 0.00479 | -0.1218 | 195.6159
3.5 | 0.9914 | 0.00551 | -0.1216 | 179.9274
4 | 1.044 | 0.00634 | -0.1212 | 164.6688
4.5 | 1.0978 | 0.00695 | -0.1208 | 157.9568
5 | 1.1507 | 0.00758 | -0.1202 | 151.8074
5.5 | 1.2039 | 0.00809 | -0.1195 | 148.8133
6 | 1.2522 | 0.00818 | -0.118 | 153.0807
6.5 | 1.3042 | 0.00872 | -0.1171 | 149.5642
7 | 1.3559 | 0.00923 | -0.1161 | 146.9014
7.5 | 1.4065 | 0.00974 | -0.1148 | 144.4045
8 | 1.4556 | 0.01026 | -0.1132 | 141.8713
8.5 | 1.5009 | 0.01088 | -0.111 | 137.9504
9 | 1.5368 | 0.01155 | -0.107 | 133.0563
9.5 | 1.558 | 0.0125 | -0.1007 | 124.64
10 | 1.5881 | 0.01353 | -0.0964 | 117.3762
10.5 | 1.6163 | 0.01484 | -0.0923 | 108.9151
11 | 1.6472 | 0.01618 | -0.0887 | 101.8047
11.5 | 1.6753 | 0.0178 | -0.0851 | 94.118
12 | 1.7015 | 0.01965 | -0.0815 | 86.5903
12.5 | 1.7273 | 0.02165 | -0.0781 | 79.7829
13 | 1.7498 | 0.02398 | -0.0746 | 72.9691
13.5 | 1.772 | 0.02647 | -0.0714 | 66.9437
14 | 1.7959 | 0.02898 | -0.0686 | 61.9703
14.5 | 1.8154 | 0.03202 | -0.0658 | 56.6958
15 | 1.8275 | 0.03584 | -0.0629 | 50.9905
15.5 | 1.8433 | 0.0396 | -0.0606 | 46.548
16 | 1.8591 | 0.04358 | -0.0587 | 42.6595
16.5 | 1.8638 | 0.04888 | -0.0569 | 38.1301
17 | 1.8697 | 0.0544 | -0.0557 | 34.3695
17.5 | 1.8659 | 0.06131 | -0.0551 | 30.4339
18 | 1.8549 | 0.06958 | -0.0553 | 26.6585
18.5 | 1.8446 | 0.0782 | -0.0565 | 23.5882
19 | 1.827 | 0.08834 | -0.0588 | 20.6815
19.5 | 1.7984 | 0.10062 | -0.0628 | 17.8732
20 | 1.7694 | 0.11352 | -0.068 | 15.5867

## 127. Re 14M Mach 0.50 (1)
BIGFOIL.COM POLAR EXPORT
NACA63-711 a=0.6
NACA63-711 a=0.6 |  |  |  | Cl Max: | 1.439 | at alpha= | 7 | deg
JavaFoil+Calcfoil stall+Eppler ext transition |  |  |  | L/D Max: | 156.624 | at alpha= | 2.5 | deg
Re: | 14000000 |  |  | Cd Min: | 0.00558 | at alpha= | -4 | deg
Mach: | 0.5 |  |  | Cl=0 at alpha= | -4.7619 | deg
|  |  |  | @ Cl=0.1, Cd= | 0.0055875
|  |  |  | @ Cl=0.4, Cd= | 0.0059469
|  |  |  | @ Cl=0.6, Cd= | 0.0060465
alpha (deg) | Cl | Cd | Cm | Cl/Cd
-20 | -0.855 | 0.14803 | -0.062 | -5.775
-19.5 | -0.826 | 0.1427 | -0.061 | -5.786
-19 | -0.798 | 0.13791 | -0.061 | -5.783
-18.5 | -0.77 | 0.12951 | -0.061 | -5.943
-18 | -0.742 | 0.12222 | -0.062 | -6.072
-17.5 | -0.714 | 0.12306 | -0.061 | -5.799
-17 | -0.685 | 0.1169 | -0.061 | -5.863
-16.5 | -0.657 | 0.11179 | -0.061 | -5.879
-16 | -0.63 | 0.10364 | -0.062 | -6.083
-15.5 | -0.604 | 0.0957 | -0.064 | -6.312
-15 | -0.58 | 0.08557 | -0.068 | -6.775
-14.5 | -0.546 | 0.09081 | -0.062 | -6.011
-14 | -0.515 | 0.09429 | -0.058 | -5.461
-13.5 | -0.488 | 0.08625 | -0.059 | -5.657
-13 | -0.462 | 0.07869 | -0.063 | -5.865
-12.5 | -0.435 | 0.07109 | -0.066 | -6.126
-12 | -0.41 | 0.06411 | -0.07 | -6.389
-11.5 | -0.39 | 0.05019 | -0.079 | -7.773
-11 | -0.347 | 0.07048 | -0.057 | -4.921
-10.5 | -0.319 | 0.06673 | -0.055 | -4.774
-10 | -0.291 | 0.06101 | -0.058 | -4.775
-9.5 | -0.265 | 0.05452 | -0.063 | -4.855
-9 | -0.238 | 0.0484 | -0.068 | -4.926
-8.5 | -0.219 | 0.03319 | -0.085 | -6.594
-8 | -0.223 | 0.00696 | -0.112 | -31.995
-7.5 | -0.152 | 0.04889 | -0.053 | -3.099
-7 | -0.124 | 0.04501 | -0.055 | -2.754
-6.5 | -0.097 | 0.04108 | -0.059 | -2.35
-6 | -0.069 | 0.04098 | -0.054 | -1.674
-5.5 | -0.067 | 0.0367 | -0.06 | -1.834
-5 | -0.03 | 0.00565 | -0.115 | -5.301
-4.5 | 0.033 | 0.00562 | -0.115 | 5.838
-4 | 0.099 | 0.00558 | -0.116 | 17.768
-3.5 | 0.167 | 0.00609 | -0.116 | 27.476
-3 | 0.237 | 0.00598 | -0.117 | 39.531
-2.5 | 0.306 | 0.00597 | -0.117 | 51.297
-2 | 0.376 | 0.00594 | -0.118 | 63.296
-1.5 | 0.446 | 0.00596 | -0.118 | 74.79
-1 | 0.516 | 0.00604 | -0.119 | 85.489
-0.5 | 0.585 | 0.00609 | -0.119 | 96.069
0 | 0.654 | 0.00589 | -0.12 | 110.874
0.5 | 0.722 | 0.00594 | -0.12 | 121.581
1 | 0.79 | 0.00583 | -0.12 | 135.503
1.5 | 0.857 | 0.00594 | -0.121 | 144.457
2 | 0.925 | 0.00617 | -0.121 | 149.883
2.5 | 0.992 | 0.00634 | -0.122 | 156.624
3 | 1.052 | 0.0074 | -0.122 | 142.193
3.5 | 1.116 | 0.0079 | -0.122 | 141.194
4 | 1.179 | 0.00857 | -0.122 | 137.598
4.5 | 1.237 | 0.00944 | -0.122 | 130.986
5 | 1.293 | 0.01029 | -0.123 | 125.609
5.5 | 1.343 | 0.01189 | -0.123 | 112.929
6 | 1.389 | 0.01263 | -0.123 | 109.981
6.5 | 1.424 | 0.01351 | -0.123 | 105.355
7 | 1.439 | 0.01446 | -0.123 | 99.544
7.5 | 1.423 | 0.01567 | -0.123 | 90.822
8 | 1.324 | 0.0173 | -0.123 | 76.502
8.5 | 0.855 | 0.01908 | -0.124 | 44.789
9 | 0.885 | 0.01959 | -0.124 | 45.157
9.5 | 0.913 | 0.02162 | -0.124 | 42.215
10 | 0.791 | 0.06789 | -0.07 | 11.658
10.5 | 0.971 | 0.02331 | -0.124 | 41.652
11 | 0.996 | 0.02605 | -0.124 | 38.245
11.5 | 0.878 | 0.07721 | -0.081 | 11.366
12 | 1.053 | 0.02848 | -0.125 | 36.969

## 128. Re 14M Mach 0.50 (2)
BIGFOIL.COM POLAR EXPORT
NACA63-711 a=0.6
NACA63-711 a=0.6 |  |  |  | Cl Max: | 1.3451 | at alpha= | 5.5 | deg
XFOIL ncrit=9 |  |  |  | L/D Max: | 224.712 | at alpha= | 2.5 | deg
Re: | 14000000 |  |  | Cd Min: | 0.24717 | at alpha= | -19.5 | deg
Mach: | 0.5 |  |  | Cl=0 at alpha= | -4.6621 | deg
|  |  |  | @ Cl=0.1, Cd= | 0.0051382
|  |  |  | @ Cl=0.4, Cd= | 0.0045806
|  |  |  | @ Cl=0.6, Cd= | 0.0045199
alpha (deg) | Cl | Cd | Cm | Cl/Cd
-19.5 | -0.5777 | 0.24717 | 0.02 | -2.3373
-19 | -0.5537 | 0.23915 | 0.0147 | -2.3153
-18.5 | -0.5293 | 0.23125 | 0.0094 | -2.2889
-18 | -0.5058 | 0.22307 | 0.0042 | -2.2674
-17 | -0.4589 | 0.20681 | -0.006 | -2.2189
-16.5 | -0.4367 | 0.19791 | -0.0111 | -2.2066
-16 | -0.4154 | 0.18863 | -0.0162 | -2.2022
-15.5 | -0.3932 | 0.18053 | -0.0212 | -2.178
-15 | -0.3684 | 0.17381 | -0.0259 | -2.1196
-14.5 | -0.3469 | 0.16548 | -0.0309 | -2.0963
-14 | -0.3242 | 0.15807 | -0.0355 | -2.051
-13.5 | -0.3034 | 0.15011 | -0.0402 | -2.0212
-13 | -0.2849 | 0.14145 | -0.0451 | -2.0141
-12.5 | -0.2713 | 0.13194 | -0.0501 | -2.0562
-11.5 | -0.2374 | 0.11606 | -0.0595 | -2.0455
-11 | -0.2191 | 0.10884 | -0.0638 | -2.013
-10.5 | -0.2031 | 0.10141 | -0.0683 | -2.0028
-10 | -0.1933 | 0.09314 | -0.0731 | -2.0754
-9.5 | -0.1775 | 0.08652 | -0.077 | -2.0515
-9 | -0.1731 | 0.0783 | -0.0818 | -2.2107
-8.5 | -0.1718 | 0.07023 | -0.0866 | -2.4462
-8 | -0.1649 | 0.06367 | -0.0903 | -2.5899
-7.5 | -0.1704 | 0.05683 | -0.0933 | -2.9984
-7 | -0.1766 | 0.04893 | -0.1006 | -3.6092
-6.5 | -0.1662 | 0.03599 | -0.118 | -4.6179
-6 | -0.1471 | 0.02305 | -0.1286 | -6.3818
-5.5 | -0.1221 | 0.00876 | -0.1342 | -13.9384
-5 | -0.0513 | 0.00613 | -0.1332 | -8.3687
-4.5 | 0.0246 | 0.00549 | -0.1322 | 4.4809
-4 | 0.0994 | 0.00514 | -0.1316 | 19.3385
-3.5 | 0.1731 | 0.00492 | -0.1313 | 35.1829
-3 | 0.2458 | 0.00478 | -0.1313 | 51.4226
-2.5 | 0.3177 | 0.00464 | -0.1316 | 68.4698
-2 | 0.3889 | 0.00459 | -0.132 | 84.7277
-1.5 | 0.4595 | 0.00453 | -0.1325 | 101.4349
-1 | 0.5298 | 0.00452 | -0.1331 | 117.2124
-0.5 | 0.5998 | 0.00452 | -0.1338 | 132.6991
0 | 0.6696 | 0.00449 | -0.1345 | 149.1314
0.5 | 0.7391 | 0.00445 | -0.1353 | 166.0899
1 | 0.8084 | 0.00438 | -0.1361 | 184.5662
1.5 | 0.8777 | 0.00427 | -0.1369 | 205.5504
2 | 0.9472 | 0.0043 | -0.1376 | 220.2791
2.5 | 1.0157 | 0.00452 | -0.1379 | 224.7124
3 | 1.0828 | 0.0049 | -0.138 | 220.9796
3.5 | 1.1479 | 0.00543 | -0.1376 | 211.3996
4 | 1.2006 | 0.00669 | -0.1352 | 179.4619
4.5 | 1.2518 | 0.00779 | -0.1323 | 160.6932
5 | 1.3022 | 0.00874 | -0.1289 | 148.9931
5.5 | 1.3451 | 0.00973 | -0.1241 | 138.2425

## 129. Re 16M Mach 0.00 (1)
BIGFOIL.COM POLAR EXPORT
NACA63-711 a=0.6
NACA63-711 a=0.6 |  |  |  | Cl Max: | 1.452 | at alpha= | 9.5 | deg
JavaFoil+Calcfoil stall+Eppler ext transition |  |  |  | L/D Max: | 160.545 | at alpha= | 4.5 | deg
Re: | 16000000 |  |  | Cd Min: | 0.00477 | at alpha= | -6.5 | deg
Mach: | 0 |  |  | Cl=0 at alpha= | -4.7586 | deg
|  |  |  | @ Cl=0.1, Cd= | 0.0053676
|  |  |  | @ Cl=0.4, Cd= | 0.0056808
|  |  |  | @ Cl=0.6, Cd= | 0.0055542
alpha (deg) | Cl | Cd | Cm | Cl/Cd
-18 | -0.333 | 0.137 | -0.045 | -2.434
-17.5 | -0.345 | 0.13032 | -0.045 | -2.645
-17 | -0.356 | 0.12446 | -0.045 | -2.858
-16.5 | -0.366 | 0.11882 | -0.045 | -3.084
-16 | -0.377 | 0.11341 | -0.046 | -3.323
-15.5 | -0.386 | 0.10762 | -0.046 | -3.589
-15 | -0.395 | 0.1032 | -0.046 | -3.826
-14.5 | -0.402 | 0.09775 | -0.046 | -4.115
-14 | -0.408 | 0.09236 | -0.046 | -4.421
-13.5 | -0.413 | 0.08801 | -0.046 | -4.689
-13 | -0.415 | 0.08365 | -0.047 | -4.96
-12.5 | -0.415 | 0.07854 | -0.047 | -5.282
-12 | -0.412 | 0.07414 | -0.048 | -5.56
-11.5 | -0.407 | 0.06932 | -0.049 | -5.865
-11 | -0.398 | 0.06504 | -0.05 | -6.116
-10.5 | -0.386 | 0.06053 | -0.052 | -6.37
-10 | -0.37 | 0.05615 | -0.054 | -6.59
-9.5 | -0.352 | 0.05088 | -0.058 | -6.912
-9 | -0.328 | 0.04755 | -0.059 | -6.903
-8.5 | -0.368 | 0.00493 | -0.097 | -74.535
-8 | -0.329 | 0.00483 | -0.097 | -68.12
-7.5 | -0.287 | 0.00483 | -0.098 | -59.366
-7 | -0.24 | 0.00478 | -0.098 | -50.286
-6.5 | -0.191 | 0.00477 | -0.098 | -40.059
-6 | -0.139 | 0.00483 | -0.099 | -28.723
-5.5 | -0.084 | 0.00529 | -0.099 | -15.931
-5 | -0.028 | 0.0053 | -0.099 | -5.275
-4.5 | 0.03 | 0.00529 | -0.1 | 5.618
-4 | 0.088 | 0.00527 | -0.1 | 16.747
-3.5 | 0.147 | 0.00575 | -0.101 | 25.604
-3 | 0.207 | 0.00569 | -0.101 | 36.369
-2.5 | 0.267 | 0.00568 | -0.101 | 46.956
-2 | 0.327 | 0.00567 | -0.102 | 57.583
-1.5 | 0.387 | 0.00567 | -0.102 | 68.113
-1 | 0.447 | 0.00572 | -0.103 | 78.109
-0.5 | 0.507 | 0.00575 | -0.103 | 88.054
0 | 0.566 | 0.00556 | -0.104 | 101.802
0.5 | 0.625 | 0.00555 | -0.104 | 112.578
1 | 0.684 | 0.00564 | -0.104 | 121.297
1.5 | 0.744 | 0.00575 | -0.105 | 129.345
2 | 0.802 | 0.00577 | -0.105 | 139.006
2.5 | 0.861 | 0.00595 | -0.106 | 144.559
3 | 0.916 | 0.00618 | -0.106 | 148.048
3.5 | 0.973 | 0.00644 | -0.106 | 151.202
4 | 1.031 | 0.00681 | -0.107 | 151.394
4.5 | 1.086 | 0.00677 | -0.107 | 160.545
5 | 1.14 | 0.00715 | -0.107 | 159.437
5.5 | 1.192 | 0.0087 | -0.108 | 137.107
6 | 1.242 | 0.0095 | -0.108 | 130.685
6.5 | 1.289 | 0.00992 | -0.108 | 129.955
7 | 1.331 | 0.01035 | -0.108 | 128.583
7.5 | 1.37 | 0.01083 | -0.109 | 126.424
8 | 1.403 | 0.01136 | -0.109 | 123.438
8.5 | 1.426 | 0.01193 | -0.109 | 119.553
9 | 1.443 | 0.01249 | -0.109 | 115.479
9.5 | 1.452 | 0.01317 | -0.11 | 110.21
10 | 1.452 | 0.01388 | -0.11 | 104.663
10.5 | 1.445 | 0.01483 | -0.11 | 97.418
11 | 1.429 | 0.0157 | -0.11 | 91.051
11.5 | 1.407 | 0.01611 | -0.11 | 87.315
12 | 1.376 | 0.01723 | -0.11 | 79.877
12.5 | 1.34 | 0.0182 | -0.111 | 73.63
13 | 1.299 | 0.0193 | -0.111 | 67.298
13.5 | 1.252 | 0.02099 | -0.111 | 59.644
14 | 1.203 | 0.02221 | -0.111 | 54.164
14.5 | 1.149 | 0.02448 | -0.111 | 46.925

## 130. Re 16M Mach 0.00 (2)
BIGFOIL.COM POLAR EXPORT
NACA63-711 a=0.6
NACA63-711 a=0.6 |  |  |  | Cl Max: | 1.9732 | at alpha= | 20 | deg
XFOIL ncrit=9 |  |  |  | L/D Max: | 184.538 | at alpha= | 3 | deg
Re: | 16000000 |  |  | Cd Min: | 0.06084 | at alpha= | 20 | deg
Mach: | 0 |  |  | Cl=0 at alpha= | -4.7825 | deg
|  |  |  | @ Cl=0.1, Cd= | 0.0046838
|  |  |  | @ Cl=0.4, Cd= | 0.00436
|  |  |  | @ Cl=0.6, Cd= | 0.0043207
alpha (deg) | Cl | Cd | Cm | Cl/Cd
-18.5 | -1.4046 | 0.02754 | -0.1047 | -51.0022
-18 | -1.3888 | 0.02471 | -0.1038 | -56.204
-17.5 | -1.3601 | 0.02237 | -0.1032 | -60.8002
-17 | -1.3226 | 0.02056 | -0.1028 | -64.3288
-16.5 | -1.2808 | 0.01898 | -0.1025 | -67.4816
-16 | -1.2365 | 0.01751 | -0.1022 | -70.6168
-15.5 | -1.1895 | 0.01623 | -0.1021 | -73.2902
-15 | -1.143 | 0.01465 | -0.102 | -78.0205
-14.5 | -1.0938 | 0.01339 | -0.102 | -81.6878
-14 | -1.0427 | 0.01232 | -0.102 | -84.6347
-13.5 | -0.9898 | 0.01154 | -0.1021 | -85.7712
-13 | -0.936 | 0.01085 | -0.1022 | -86.2673
-12.5 | -0.8814 | 0.01025 | -0.1024 | -85.9902
-12 | -0.8263 | 0.00971 | -0.1026 | -85.0978
-11.5 | -0.7708 | 0.0092 | -0.1029 | -83.7826
-11 | -0.7149 | 0.00873 | -0.1031 | -81.89
-10.5 | -0.6586 | 0.0083 | -0.1034 | -79.3494
-10 | -0.6023 | 0.00779 | -0.1037 | -77.3171
-9.5 | -0.5458 | 0.00729 | -0.1041 | -74.8697
-9 | -0.4888 | 0.00692 | -0.1044 | -70.6358
-8.5 | -0.4314 | 0.00662 | -0.1048 | -65.1662
-8 | -0.3737 | 0.00635 | -0.1053 | -58.8504
-7.5 | -0.316 | 0.0061 | -0.1057 | -51.8033
-7 | -0.2581 | 0.00583 | -0.1061 | -44.271
-6.5 | -0.2002 | 0.00555 | -0.1066 | -36.0721
-6 | -0.142 | 0.00534 | -0.1071 | -26.5918
-5.5 | -0.0837 | 0.00518 | -0.1076 | -16.1583
-5 | -0.0254 | 0.005 | -0.1082 | -5.08
-4.5 | 0.033 | 0.00482 | -0.1087 | 6.8465
-4 | 0.0914 | 0.0047 | -0.1093 | 19.4468
-3.5 | 0.1499 | 0.00459 | -0.1098 | 32.658
-3 | 0.2084 | 0.00448 | -0.1104 | 46.5179
-2 | 0.3252 | 0.00437 | -0.1116 | 74.4165
-1.5 | 0.3835 | 0.00436 | -0.1122 | 87.9587
-1 | 0.4416 | 0.00436 | -0.1128 | 101.2844
-0.5 | 0.4996 | 0.00439 | -0.1134 | 113.8041
0 | 0.5576 | 0.00435 | -0.114 | 128.1839
0.5 | 0.6155 | 0.00431 | -0.1147 | 142.8074
1 | 0.673 | 0.00429 | -0.1153 | 156.8765
1.5 | 0.7302 | 0.00426 | -0.116 | 171.4085
2 | 0.787 | 0.00431 | -0.1166 | 182.5986
2.5 | 0.843 | 0.00457 | -0.117 | 184.4639
3 | 0.8987 | 0.00487 | -0.1174 | 184.538
3.5 | 0.9504 | 0.00567 | -0.1173 | 167.619
4 | 1.003 | 0.00626 | -0.1173 | 160.2236
5 | 1.1082 | 0.00725 | -0.1171 | 152.8552
5.5 | 1.1601 | 0.00772 | -0.1169 | 150.272
6 | 1.2082 | 0.00766 | -0.116 | 157.7285
6.5 | 1.2594 | 0.00814 | -0.1157 | 154.7174
7 | 1.3106 | 0.00856 | -0.1154 | 153.1075
7.5 | 1.3611 | 0.00899 | -0.115 | 151.4016
8 | 1.4106 | 0.00942 | -0.1144 | 149.7452
8.5 | 1.4585 | 0.00992 | -0.1136 | 147.0262
9 | 1.5055 | 0.01039 | -0.1126 | 144.8989
9.5 | 1.5493 | 0.01099 | -0.1112 | 140.9736
10 | 1.59 | 0.01163 | -0.1092 | 136.7154
10.5 | 1.6196 | 0.01232 | -0.1051 | 131.461
11 | 1.6421 | 0.01312 | -0.1 | 125.1601
11.5 | 1.6691 | 0.01407 | -0.0962 | 118.6283
12 | 1.6963 | 0.01519 | -0.0928 | 111.6722
12.5 | 1.7213 | 0.01656 | -0.0894 | 103.9432
13 | 1.7462 | 0.01805 | -0.0863 | 96.7424
14.5 | 1.8196 | 0.02318 | -0.0783 | 78.4987
15 | 1.839 | 0.02541 | -0.0756 | 72.3731
15.5 | 1.8595 | 0.02764 | -0.0733 | 67.2757
16 | 1.8818 | 0.02987 | -0.0714 | 62.9997
16.5 | 1.8984 | 0.03268 | -0.0693 | 58.0906
17 | 1.9171 | 0.03545 | -0.0676 | 54.079
18 | 1.9451 | 0.04224 | -0.0645 | 46.0488
18.5 | 1.9562 | 0.04615 | -0.0633 | 42.3879
19 | 1.9658 | 0.0504 | -0.0625 | 39.004
19.5 | 1.9681 | 0.0557 | -0.0618 | 35.3339
20 | 1.9732 | 0.06084 | -0.0616 | 32.4326

## 131. Re 16M Mach 0.10 (1)
BIGFOIL.COM POLAR EXPORT
NACA63-711 a=0.6
NACA63-711 a=0.6 |  |  |  | Cl Max: | 1.451 | at alpha= | 9.5 | deg
JavaFoil+Calcfoil stall+Eppler ext transition |  |  |  | L/D Max: | 160.621 | at alpha= | 4.5 | deg
Re: | 16000000 |  |  | Cd Min: | 0.00477 | at alpha= | -6.5 | deg
Mach: | 0.1 |  |  | Cl=0 at alpha= | -4.7586 | deg
|  |  |  | @ Cl=0.1, Cd= | 0.0053614
|  |  |  | @ Cl=0.4, Cd= | 0.0057059
|  |  |  | @ Cl=0.6, Cd= | 0.0055758
alpha (deg) | Cl | Cd | Cm | Cl/Cd
-17.5 | -0.302 | 0.13272 | -0.045 | -2.274
-17 | -0.315 | 0.12644 | -0.045 | -2.49
-16.5 | -0.328 | 0.11992 | -0.045 | -2.733
-16 | -0.34 | 0.11465 | -0.046 | -2.969
-15.5 | -0.352 | 0.1093 | -0.046 | -3.224
-15 | -0.364 | 0.10475 | -0.046 | -3.471
-14.5 | -0.374 | 0.09847 | -0.046 | -3.796
-14 | -0.383 | 0.09369 | -0.046 | -4.084
-13.5 | -0.39 | 0.0883 | -0.046 | -4.413
-13 | -0.395 | 0.08411 | -0.047 | -4.693
-12.5 | -0.397 | 0.07972 | -0.046 | -4.982
-12 | -0.397 | 0.07459 | -0.047 | -5.326
-11.5 | -0.394 | 0.07022 | -0.049 | -5.615
-11 | -0.388 | 0.06569 | -0.05 | -5.903
-10.5 | -0.377 | 0.06245 | -0.05 | -6.038
-10 | -0.363 | 0.05828 | -0.051 | -6.231
-9.5 | -0.345 | 0.05407 | -0.053 | -6.387
-9 | -0.324 | 0.04927 | -0.057 | -6.58
-8.5 | -0.304 | 0.03913 | -0.067 | -7.775
-8 | -0.328 | 0.00484 | -0.098 | -67.746
-7.5 | -0.286 | 0.00481 | -0.098 | -59.495
-7 | -0.241 | 0.00479 | -0.098 | -50.208
-6.5 | -0.191 | 0.00477 | -0.099 | -40.078
-6 | -0.139 | 0.00484 | -0.099 | -28.753
-5.5 | -0.085 | 0.0053 | -0.1 | -15.957
-5 | -0.028 | 0.00532 | -0.1 | -5.272
-4.5 | 0.03 | 0.0053 | -0.1 | 5.635
-4 | 0.089 | 0.00527 | -0.101 | 16.803
-3.5 | 0.148 | 0.00576 | -0.101 | 25.69
-3 | 0.208 | 0.00571 | -0.102 | 36.415
-2.5 | 0.268 | 0.00568 | -0.102 | 47.148
-2 | 0.328 | 0.00567 | -0.102 | 57.843
-1.5 | 0.388 | 0.0057 | -0.103 | 68.18
-1 | 0.449 | 0.00573 | -0.103 | 78.382
-0.5 | 0.509 | 0.00575 | -0.104 | 88.52
0 | 0.569 | 0.00556 | -0.104 | 102.312
0.5 | 0.628 | 0.00559 | -0.104 | 112.435
1 | 0.688 | 0.00567 | -0.105 | 121.356
1.5 | 0.747 | 0.00579 | -0.105 | 129.17
2 | 0.806 | 0.00576 | -0.106 | 139.873
2.5 | 0.865 | 0.006 | -0.106 | 144.264
3 | 0.92 | 0.00622 | -0.106 | 147.926
3.5 | 0.978 | 0.0065 | -0.107 | 150.54
4 | 1.036 | 0.00681 | -0.107 | 152.084
4.5 | 1.092 | 0.0068 | -0.108 | 160.621
5 | 1.146 | 0.00721 | -0.108 | 158.852
5.5 | 1.198 | 0.00877 | -0.108 | 136.513
6 | 1.247 | 0.00956 | -0.108 | 130.413
6.5 | 1.294 | 0.01001 | -0.109 | 129.194
7 | 1.336 | 0.01044 | -0.109 | 128.014
7.5 | 1.374 | 0.01093 | -0.109 | 125.691
8 | 1.407 | 0.01149 | -0.109 | 122.363
8.5 | 1.429 | 0.01207 | -0.11 | 118.421
9 | 1.444 | 0.0127 | -0.11 | 113.714
9.5 | 1.451 | 0.01333 | -0.11 | 108.778
10 | 1.448 | 0.01408 | -0.11 | 102.898
10.5 | 1.437 | 0.01505 | -0.11 | 95.473
11 | 1.417 | 0.01598 | -0.111 | 88.706
11.5 | 1.39 | 0.01644 | -0.111 | 84.581
12 | 1.355 | 0.01747 | -0.111 | 77.537
12.5 | 1.313 | 0.01868 | -0.111 | 70.282
13 | 1.265 | 0.01991 | -0.111 | 63.529
13.5 | 1.212 | 0.02182 | -0.111 | 55.529
14 | 1.157 | 0.02291 | -0.111 | 50.503
14.5 | 1.097 | 0.02539 | -0.111 | 43.201

## 132. Re 16M Mach 0.10 (2)
BIGFOIL.COM POLAR EXPORT
NACA63-711 a=0.6
NACA63-711 a=0.6 |  |  |  | Cl Max: | 1.9584 | at alpha= | 19 | deg
XFOIL ncrit=9 |  |  |  | L/D Max: | 185.708 | at alpha= | 3 | deg
Re: | 16000000 |  |  | Cd Min: | 0.06706 | at alpha= | 20 | deg
Mach: | 0.1 |  |  | Cl=0 at alpha= | -4.7793 | deg
|  |  |  | @ Cl=0.1, Cd= | 0.004699
|  |  |  | @ Cl=0.4, Cd= | 0.0043576
|  |  |  | @ Cl=0.6, Cd= | 0.0043233
alpha (deg) | Cl | Cd | Cm | Cl/Cd
-17.5 | -1.3206 | 0.02881 | -0.1081 | -45.8383
-17 | -1.3097 | 0.02522 | -0.1075 | -51.931
-16.5 | -1.2808 | 0.02248 | -0.1069 | -56.9751
-15.5 | -1.2003 | 0.01828 | -0.106 | -65.6619
-15 | -1.1531 | 0.01672 | -0.1056 | -68.9653
-14.5 | -1.1036 | 0.01535 | -0.1054 | -71.8958
-14 | -1.0546 | 0.01367 | -0.1051 | -77.147
-13.5 | -1.0025 | 0.01245 | -0.1049 | -80.5221
-13 | -0.9488 | 0.01144 | -0.1048 | -82.9371
-12.5 | -0.8935 | 0.0107 | -0.1048 | -83.5047
-12 | -0.8375 | 0.01006 | -0.1048 | -83.2505
-11.5 | -0.781 | 0.00948 | -0.1048 | -82.384
-11 | -0.7241 | 0.00896 | -0.1049 | -80.8147
-10.5 | -0.6669 | 0.00849 | -0.1051 | -78.5512
-9.5 | -0.5521 | 0.00748 | -0.1054 | -73.8102
-9 | -0.4945 | 0.00702 | -0.1057 | -70.4416
-8.5 | -0.4363 | 0.00669 | -0.106 | -65.2167
-8 | -0.3779 | 0.00641 | -0.1063 | -58.9548
-7.5 | -0.3195 | 0.00615 | -0.1067 | -51.9512
-7 | -0.2609 | 0.00588 | -0.1071 | -44.3707
-6.5 | -0.2024 | 0.00559 | -0.1075 | -36.2075
-6 | -0.1437 | 0.00536 | -0.1079 | -26.8097
-5.5 | -0.0848 | 0.00519 | -0.1084 | -16.3391
-5 | -0.026 | 0.00502 | -0.1089 | -5.1793
-4.5 | 0.0329 | 0.00483 | -0.1094 | 6.8116
-3.5 | 0.1507 | 0.0046 | -0.1105 | 32.7609
-3 | 0.2096 | 0.00448 | -0.1111 | 46.7857
-2.5 | 0.2684 | 0.00443 | -0.1117 | 60.5869
-2 | 0.3272 | 0.00437 | -0.1123 | 74.8741
-1.5 | 0.3859 | 0.00436 | -0.1129 | 88.5092
-1 | 0.4444 | 0.00435 | -0.1135 | 102.1609
-0.5 | 0.5027 | 0.00439 | -0.114 | 114.5103
0 | 0.5611 | 0.00435 | -0.1147 | 128.9885
0.5 | 0.6194 | 0.00431 | -0.1153 | 143.7123
1 | 0.6773 | 0.00429 | -0.116 | 157.8788
1.5 | 0.7349 | 0.00425 | -0.1166 | 172.9176
2 | 0.7919 | 0.00431 | -0.1173 | 183.7355
2.5 | 0.8484 | 0.00458 | -0.1177 | 185.2402
3 | 0.9044 | 0.00487 | -0.1181 | 185.7084
3.5 | 0.9564 | 0.00568 | -0.1179 | 168.3803
4 | 1.0092 | 0.00627 | -0.1179 | 160.9569
5.5 | 1.167 | 0.00777 | -0.1173 | 150.1931
6 | 1.2154 | 0.00771 | -0.1164 | 157.6394
6.5 | 1.2668 | 0.0082 | -0.116 | 154.4878
7 | 1.3182 | 0.00863 | -0.1156 | 152.7462
7.5 | 1.3688 | 0.00907 | -0.1151 | 150.9151
8 | 1.4186 | 0.00951 | -0.1144 | 149.1693
8.5 | 1.4664 | 0.01002 | -0.1134 | 146.3473
9 | 1.5133 | 0.01052 | -0.1123 | 143.8498
9.5 | 1.5565 | 0.01113 | -0.1106 | 139.8473
10 | 1.5961 | 0.01181 | -0.1082 | 135.1482
10.5 | 1.6167 | 0.01257 | -0.1023 | 128.6158
11 | 1.643 | 0.01346 | -0.098 | 122.0654
11.5 | 1.6713 | 0.01448 | -0.0944 | 115.4213
12 | 1.698 | 0.01573 | -0.091 | 107.9466
12.5 | 1.723 | 0.0172 | -0.0876 | 100.1744
13 | 1.7485 | 0.01877 | -0.0845 | 93.154
13.5 | 1.7728 | 0.0205 | -0.0815 | 86.478
15 | 1.8408 | 0.02658 | -0.0736 | 69.2551
15.5 | 1.8607 | 0.02901 | -0.0713 | 64.14
16 | 1.8828 | 0.03141 | -0.0694 | 59.9427
16.5 | 1.8984 | 0.03447 | -0.0672 | 55.074
17 | 1.9143 | 0.03768 | -0.0655 | 50.8041
17.5 | 1.929 | 0.04113 | -0.0639 | 46.9001
18 | 1.9419 | 0.04495 | -0.0625 | 43.2013
18.5 | 1.9525 | 0.04913 | -0.0615 | 39.7415
19 | 1.9584 | 0.05407 | -0.0607 | 36.2197
19.5 | 1.9502 | 0.06092 | -0.0602 | 32.0125
20 | 1.9509 | 0.06706 | -0.0605 | 29.0919

## 133. Re 16M Mach 0.25 (1)
BIGFOIL.COM POLAR EXPORT
NACA63-711 a=0.6
NACA63-711 a=0.6 |  |  |  | Cl Max: | 1.442 | at alpha= | 9 | deg
JavaFoil+Calcfoil stall+Eppler ext transition |  |  |  | L/D Max: | 160.599 | at alpha= | 4 | deg
Re: | 16000000 |  |  | Cd Min: | 0.00484 | at alpha= | -6.5 | deg
Mach: | 0.25 |  |  | Cl=0 at alpha= | -4.7583 | deg
|  |  |  | @ Cl=0.1, Cd= | 0.0054149
|  |  |  | @ Cl=0.4, Cd= | 0.0057208
|  |  |  | @ Cl=0.6, Cd= | 0.0056425
alpha (deg) | Cl | Cd | Cm | Cl/Cd
-15 | -0.06 | 0.10785 | -0.047 | -0.553
-14.5 | -0.057 | 0.1021 | -0.047 | -0.556
-14 | -0.112 | 0.09628 | -0.047 | -1.159
-13.5 | -0.166 | 0.09138 | -0.047 | -1.816
-13 | -0.205 | 0.08599 | -0.048 | -2.386
-12.5 | -0.238 | 0.08192 | -0.048 | -2.9
-12 | -0.264 | 0.07724 | -0.048 | -3.423
-11.5 | -0.286 | 0.07307 | -0.048 | -3.909
-11 | -0.301 | 0.06864 | -0.048 | -4.385
-10.5 | -0.31 | 0.06614 | -0.047 | -4.683
-10 | -0.313 | 0.06142 | -0.049 | -5.088
-9.5 | -0.308 | 0.05744 | -0.049 | -5.369
-9 | -0.297 | 0.054 | -0.05 | -5.508
-8.5 | -0.281 | 0.04966 | -0.053 | -5.651
-8 | -0.262 | 0.04063 | -0.065 | -6.441
-7.5 | -0.282 | 0.00488 | -0.101 | -57.721
-7 | -0.24 | 0.00486 | -0.101 | -49.311
-6.5 | -0.192 | 0.00484 | -0.101 | -39.784
-6 | -0.141 | 0.00489 | -0.102 | -28.813
-5.5 | -0.086 | 0.00536 | -0.102 | -16.05
-5 | -0.029 | 0.00536 | -0.103 | -5.338
-4.5 | 0.031 | 0.00537 | -0.103 | 5.689
-4 | 0.091 | 0.00535 | -0.104 | 16.984
-3.5 | 0.152 | 0.00579 | -0.104 | 26.214
-3 | 0.213 | 0.00574 | -0.104 | 37.181
-2.5 | 0.275 | 0.00572 | -0.105 | 48.106
-2 | 0.337 | 0.00572 | -0.105 | 58.949
-1.5 | 0.399 | 0.00572 | -0.106 | 69.732
-1 | 0.462 | 0.00577 | -0.106 | 80.051
-0.5 | 0.523 | 0.00581 | -0.106 | 90.109
0 | 0.585 | 0.00564 | -0.107 | 103.685
0.5 | 0.646 | 0.00565 | -0.107 | 114.209
1 | 0.707 | 0.00574 | -0.108 | 123.139
1.5 | 0.768 | 0.00587 | -0.108 | 130.879
2 | 0.828 | 0.00585 | -0.109 | 141.63
2.5 | 0.889 | 0.00612 | -0.109 | 145.265
3 | 0.945 | 0.00635 | -0.109 | 148.785
3.5 | 1.005 | 0.00667 | -0.11 | 150.693
4 | 1.063 | 0.00662 | -0.11 | 160.599
4.5 | 1.12 | 0.00705 | -0.111 | 159
5 | 1.175 | 0.00862 | -0.111 | 136.352
5.5 | 1.227 | 0.00912 | -0.111 | 134.492
6 | 1.276 | 0.00999 | -0.111 | 127.788
6.5 | 1.322 | 0.01051 | -0.111 | 125.812
7 | 1.362 | 0.01098 | -0.112 | 124.073
7.5 | 1.398 | 0.01155 | -0.112 | 120.989
8 | 1.425 | 0.01217 | -0.112 | 117.117
8.5 | 1.439 | 0.01291 | -0.112 | 111.434
9 | 1.442 | 0.01362 | -0.113 | 105.876
9.5 | 1.432 | 0.01447 | -0.113 | 98.954
10 | 1.408 | 0.01535 | -0.113 | 91.731
10.5 | 1.37 | 0.01637 | -0.113 | 83.671
11 | 1.316 | 0.01774 | -0.113 | 74.188
11.5 | 1.249 | 0.01877 | -0.113 | 66.521
12 | 1.169 | 0.01979 | -0.113 | 59.086
12.5 | 1.077 | 0.02149 | -0.113 | 50.109
13 | 0.975 | 0.02338 | -0.113 | 41.683
13.5 | 0.866 | 0.02506 | -0.113 | 34.545
14 | 0.749 | 0.02767 | -0.113 | 27.056

## 134. Re 16M Mach 0.25 (2)
BIGFOIL.COM POLAR EXPORT
NACA63-711 a=0.6
NACA63-711 a=0.6 |  |  |  | Cl Max: | 1.8879 | at alpha= | 17.5 | deg
XFOIL ncrit=9 |  |  |  | L/D Max: | 192.654 | at alpha= | 3 | deg
Re: | 16000000 |  |  | Cd Min: | 0.1803 | at alpha= | -17 | deg
Mach: | 0.25 |  |  | Cl=0 at alpha= | -4.7599 | deg
|  |  |  | @ Cl=0.1, Cd= | 0.0047385
|  |  |  | @ Cl=0.4, Cd= | 0.0043698
|  |  |  | @ Cl=0.6, Cd= | 0.0043571
alpha (deg) | Cl | Cd | Cm | Cl/Cd
-17 | -0.469 | 0.1803 | -0.0103 | -2.6012
-16.5 | -0.4481 | 0.17435 | -0.0145 | -2.5701
-16 | -0.4325 | 0.16647 | -0.0192 | -2.5981
-15.5 | -0.4141 | 0.15978 | -0.0235 | -2.5917
-15 | -0.3958 | 0.15304 | -0.0277 | -2.5863
-14.5 | -0.4198 | 0.1341 | -0.0366 | -3.1305
-14 | -0.4098 | 0.12588 | -0.0415 | -3.2555
-13.5 | -0.4287 | 0.11157 | -0.0497 | -3.8424
-13 | -0.8096 | 0.042 | -0.1016 | -19.2762
-12.5 | -0.8668 | 0.02859 | -0.1148 | -30.3183
-12 | -0.8851 | 0.01645 | -0.118 | -53.8055
-11.5 | -0.8349 | 0.01325 | -0.1172 | -63.0113
-11 | -0.7764 | 0.01147 | -0.1162 | -67.6896
-10.5 | -0.7152 | 0.01026 | -0.1153 | -69.7076
-10 | -0.6528 | 0.00936 | -0.1145 | -69.7436
-9.5 | -0.5901 | 0.00863 | -0.1139 | -68.3778
-9 | -0.5275 | 0.00798 | -0.1133 | -66.1028
-8.5 | -0.4652 | 0.00729 | -0.1129 | -63.8134
-8 | -0.4027 | 0.00679 | -0.1126 | -59.3078
-7.5 | -0.3401 | 0.00643 | -0.1125 | -52.8927
-7 | -0.2776 | 0.00614 | -0.1124 | -45.2117
-6.5 | -0.2154 | 0.00583 | -0.1124 | -36.9468
-6 | -0.1533 | 0.0055 | -0.1125 | -27.8727
-5.5 | -0.0914 | 0.00528 | -0.1127 | -17.3106
-4.5 | 0.0321 | 0.0049 | -0.1134 | 6.551
-4 | 0.0936 | 0.00475 | -0.1138 | 19.7053
-3.5 | 0.155 | 0.00464 | -0.1142 | 33.4052
-3 | 0.2163 | 0.00451 | -0.1147 | 47.9601
-2.5 | 0.2774 | 0.00445 | -0.1153 | 62.3371
-2 | 0.3383 | 0.00439 | -0.1158 | 77.0615
-1.5 | 0.3991 | 0.00437 | -0.1164 | 91.3272
-1 | 0.4598 | 0.00436 | -0.117 | 105.4587
-0.5 | 0.5202 | 0.00438 | -0.1176 | 118.7671
0 | 0.5806 | 0.00437 | -0.1183 | 132.8604
0.5 | 0.6409 | 0.00433 | -0.119 | 148.0139
1 | 0.7009 | 0.00428 | -0.1196 | 163.7617
1.5 | 0.7607 | 0.00423 | -0.1203 | 179.8345
2 | 0.8198 | 0.00429 | -0.121 | 191.0956
2.5 | 0.8782 | 0.00456 | -0.1214 | 192.5877
3 | 0.9363 | 0.00486 | -0.1217 | 192.6543
3.5 | 0.9899 | 0.00567 | -0.1215 | 174.5855
4 | 1.0437 | 0.00636 | -0.1211 | 164.1038
4.5 | 1.098 | 0.00693 | -0.1208 | 158.4416
5 | 1.1517 | 0.0075 | -0.1203 | 153.56
5.5 | 1.205 | 0.00804 | -0.1197 | 149.8756
6 | 1.2571 | 0.00841 | -0.1189 | 149.4768
6.5 | 1.3069 | 0.00854 | -0.1175 | 153.0328
7 | 1.3593 | 0.00902 | -0.1166 | 150.6984
7.5 | 1.4101 | 0.00953 | -0.1154 | 147.9643
8 | 1.4598 | 0.01005 | -0.1139 | 145.2537
8.5 | 1.5067 | 0.01062 | -0.1119 | 141.8738
9 | 1.548 | 0.0113 | -0.1089 | 136.9912
9.5 | 1.5677 | 0.01215 | -0.1021 | 129.0288
10 | 1.5962 | 0.01317 | -0.0975 | 121.1997
10.5 | 1.6253 | 0.01438 | -0.0933 | 113.025
11 | 1.6566 | 0.01566 | -0.0897 | 105.7854
11.5 | 1.6837 | 0.01729 | -0.0859 | 97.38
12 | 1.7107 | 0.01906 | -0.0823 | 89.7534
12.5 | 1.7361 | 0.02104 | -0.0787 | 82.5143
13.5 | 1.7853 | 0.02548 | -0.0723 | 70.0667
14 | 1.8087 | 0.02797 | -0.0693 | 64.6657
14.5 | 1.8285 | 0.03092 | -0.0664 | 59.1365
15 | 1.8438 | 0.0344 | -0.0635 | 53.5988
15.5 | 1.8595 | 0.0381 | -0.0611 | 48.8058
16 | 1.8739 | 0.04214 | -0.059 | 44.4684
16.5 | 1.8825 | 0.04695 | -0.0571 | 40.0958
17 | 1.8875 | 0.05244 | -0.0558 | 35.9935
17.5 | 1.8879 | 0.05874 | -0.0549 | 32.1399
18 | 1.8785 | 0.06664 | -0.0548 | 28.1888
18.5 | 1.8698 | 0.07489 | -0.0556 | 24.9673
19 | 1.8528 | 0.08476 | -0.0576 | 21.8594
19.5 | 1.8258 | 0.09654 | -0.061 | 18.9124
20 | 1.7974 | 0.10916 | -0.0658 | 16.4657

## 135. Re 16M Mach 0.50 (1)
BIGFOIL.COM POLAR EXPORT
NACA63-711 a=0.6
NACA63-711 a=0.6 |  |  |  | Cl Max: | 1.44 | at alpha= | 7 | deg
JavaFoil+Calcfoil stall+Eppler ext transition |  |  |  | L/D Max: | 154.914 | at alpha= | 2.5 | deg
Re: | 16000000 |  |  | Cd Min: | 0.00495 | at alpha= | -8 | deg
Mach: | 0.5 |  |  | Cl=0 at alpha= | -4.7619 | deg
|  |  |  | @ Cl=0.1, Cd= | 0.0055376
|  |  |  | @ Cl=0.4, Cd= | 0.0059103
|  |  |  | @ Cl=0.6, Cd= | 0.0060317
alpha (deg) | Cl | Cd | Cm | Cl/Cd
-20 | -0.853 | 0.15782 | -0.061 | -5.406
-19.5 | -0.825 | 0.15193 | -0.06 | -5.428
-19 | -0.796 | 0.14554 | -0.06 | -5.472
-18.5 | -0.769 | 0.13693 | -0.06 | -5.616
-18 | -0.741 | 0.12835 | -0.061 | -5.776
-17.5 | -0.714 | 0.12247 | -0.061 | -5.829
-17 | -0.686 | 0.11698 | -0.061 | -5.86
-16.5 | -0.658 | 0.10943 | -0.062 | -6.012
-16 | -0.631 | 0.10282 | -0.062 | -6.132
-15.5 | -0.604 | 0.09543 | -0.065 | -6.333
-15 | -0.582 | 0.08235 | -0.07 | -7.07
-14.5 | -0.545 | 0.09193 | -0.062 | -5.933
-14 | -0.515 | 0.09379 | -0.058 | -5.494
-13.5 | -0.488 | 0.08632 | -0.06 | -5.657
-13 | -0.462 | 0.07748 | -0.063 | -5.963
-12.5 | -0.436 | 0.06989 | -0.067 | -6.244
-12 | -0.411 | 0.0621 | -0.072 | -6.621
-11.5 | -0.395 | 0.04476 | -0.083 | -8.829
-11 | -0.347 | 0.06965 | -0.057 | -4.981
-10.5 | -0.319 | 0.06645 | -0.056 | -4.797
-10 | -0.291 | 0.06029 | -0.058 | -4.834
-9.5 | -0.265 | 0.05392 | -0.064 | -4.915
-9 | -0.239 | 0.04727 | -0.07 | -5.06
-8.5 | -0.23 | 0.02026 | -0.096 | -11.359
-8 | -0.223 | 0.00495 | -0.112 | -44.988
-7.5 | -0.152 | 0.04848 | -0.054 | -3.126
-7 | -0.124 | 0.04475 | -0.055 | -2.77
-6.5 | -0.097 | 0.04078 | -0.06 | -2.368
-6 | -0.069 | 0.04087 | -0.055 | -1.678
-5.5 | -0.067 | 0.03645 | -0.061 | -1.848
-5 | -0.03 | 0.00563 | -0.115 | -5.316
-4.5 | 0.033 | 0.0056 | -0.115 | 5.861
-4 | 0.099 | 0.00553 | -0.116 | 17.92
-3.5 | 0.167 | 0.00605 | -0.116 | 27.651
-3 | 0.237 | 0.00594 | -0.117 | 39.813
-2.5 | 0.306 | 0.0059 | -0.117 | 51.895
-2 | 0.376 | 0.0059 | -0.118 | 63.669
-1.5 | 0.446 | 0.00593 | -0.118 | 75.135
-1 | 0.516 | 0.006 | -0.119 | 86.089
-0.5 | 0.585 | 0.00606 | -0.119 | 96.511
0 | 0.654 | 0.00593 | -0.12 | 110.192
0.5 | 0.722 | 0.00596 | -0.12 | 121.145
1 | 0.79 | 0.0059 | -0.12 | 133.8
1.5 | 0.857 | 0.00603 | -0.121 | 142.227
2 | 0.925 | 0.00638 | -0.121 | 145.006
2.5 | 0.992 | 0.00641 | -0.122 | 154.914
3 | 1.052 | 0.00746 | -0.122 | 141.093
3.5 | 1.116 | 0.00799 | -0.122 | 139.737
4 | 1.179 | 0.00868 | -0.122 | 135.873
4.5 | 1.238 | 0.00946 | -0.123 | 130.876
5 | 1.294 | 0.01019 | -0.123 | 126.992
5.5 | 1.344 | 0.01163 | -0.123 | 115.585
6 | 1.39 | 0.01235 | -0.123 | 112.571
6.5 | 1.425 | 0.01319 | -0.123 | 108.03
7 | 1.44 | 0.01411 | -0.123 | 102.065
7.5 | 1.424 | 0.01532 | -0.123 | 92.95
8 | 1.325 | 0.01687 | -0.124 | 78.542
8.5 | 0.856 | 0.01864 | -0.124 | 45.911
9 | 0.886 | 0.01911 | -0.124 | 46.348
9.5 | 0.914 | 0.02108 | -0.124 | 43.345
10 | 0.798 | 0.06491 | -0.078 | 12.29
10.5 | 0.972 | 0.02275 | -0.125 | 42.728
11 | 0.998 | 0.02548 | -0.124 | 39.169
11.5 | 0.962 | 0.04545 | -0.113 | 21.159
12 | 1.054 | 0.0278 | -0.125 | 37.92

## 136. Re 16M Mach 0.50 (2)
BIGFOIL.COM POLAR EXPORT
NACA63-711 a=0.6
NACA63-711 a=0.6 |  |  |  | Cl Max: | 1.6452 | at alpha= | 10 | deg
XFOIL ncrit=9 |  |  |  | L/D Max: | 223.143 | at alpha= | 2.5 | deg
Re: | 16000000 |  |  | Cd Min: | 0.29363 | at alpha= | 20 | deg
Mach: | 0.5 |  |  | Cl=0 at alpha= | -4.6601 | deg
|  |  |  | @ Cl=0.1, Cd= | 0.0050279
|  |  |  | @ Cl=0.4, Cd= | 0.0045136
|  |  |  | @ Cl=0.6, Cd= | 0.00447
alpha (deg) | Cl | Cd | Cm | Cl/Cd
-9 | -0.1747 | 0.07783 | -0.0823 | -2.2446
-8.5 | -0.181 | 0.06879 | -0.0877 | -2.6312
-8 | -0.1756 | 0.06221 | -0.0914 | -2.8227
-7.5 | -0.1841 | 0.0557 | -0.0937 | -3.3052
-7 | -0.1854 | 0.04714 | -0.1031 | -3.933
-6.5 | -0.1731 | 0.03412 | -0.1201 | -5.0733
-6 | -0.1532 | 0.02132 | -0.1297 | -7.1857
-5.5 | -0.1251 | 0.00788 | -0.1344 | -15.8756
-5 | -0.0518 | 0.00586 | -0.1332 | -8.8396
-4.5 | 0.0244 | 0.00532 | -0.1322 | 4.5865
-4 | 0.0993 | 0.00503 | -0.1316 | 19.7416
-3.5 | 0.173 | 0.00481 | -0.1313 | 35.9667
-3 | 0.2457 | 0.00468 | -0.1313 | 52.5
-2.5 | 0.3175 | 0.00457 | -0.1316 | 69.4748
-2 | 0.3887 | 0.00452 | -0.132 | 85.9956
-1.5 | 0.4593 | 0.00448 | -0.1325 | 102.5223
-0.5 | 0.5997 | 0.00447 | -0.1338 | 134.1611
0 | 0.6694 | 0.00446 | -0.1345 | 150.0897
0.5 | 0.739 | 0.00443 | -0.1353 | 166.8172
1 | 0.8086 | 0.00436 | -0.1361 | 185.4587
1.5 | 0.878 | 0.00426 | -0.1369 | 206.1033
2 | 0.947 | 0.00431 | -0.1376 | 219.7216
2.5 | 1.0153 | 0.00455 | -0.1379 | 223.1429
3 | 1.0823 | 0.00493 | -0.1379 | 219.5335
3.5 | 1.1453 | 0.0056 | -0.1372 | 204.5179
4.5 | 1.252 | 0.00777 | -0.1323 | 161.1326
5 | 1.3034 | 0.00867 | -0.1291 | 150.3345
5.5 | 1.3486 | 0.00961 | -0.1246 | 140.333
6 | 1.3737 | 0.01054 | -0.1166 | 130.3321
6.5 | 1.4068 | 0.01108 | -0.1104 | 126.9675
7 | 1.4465 | 0.01237 | -0.1055 | 116.9361
7.5 | 1.4869 | 0.01383 | -0.1008 | 107.5127
8 | 1.5277 | 0.01544 | -0.0962 | 98.9443
8.5 | 1.5659 | 0.01732 | -0.0913 | 90.4099
9 | 1.6012 | 0.01952 | -0.0863 | 82.0287
9.5 | 1.634 | 0.02206 | -0.0809 | 74.0707
10 | 1.6452 | 0.02611 | -0.0741 | 63.0103
10.5 | 1.6287 | 0.03239 | -0.067 | 50.284
11.5 | 1.4604 | 0.04392 | -0.0578 | 33.2514
12 | 1.4225 | 0.05863 | -0.0572 | 24.2623
12.5 | 1.381 | 0.07408 | -0.059 | 18.642
13 | 1.3414 | 0.089 | -0.063 | 15.0719
13.5 | 1.2994 | 0.10339 | -0.0687 | 12.5679
14 | 1.2533 | 0.11484 | -0.0747 | 10.9134
15.5 | 1.312 | 0.16644 | -0.1075 | 7.8827
16 | 1.2991 | 0.18187 | -0.1178 | 7.143
16.5 | 1.2904 | 0.19668 | -0.1274 | 6.5609
17 | 1.2855 | 0.21122 | -0.137 | 6.0861
17.5 | 1.2848 | 0.22548 | -0.1464 | 5.6981
18 | 1.2871 | 0.23931 | -0.1553 | 5.3784
18.5 | 1.2924 | 0.25274 | -0.164 | 5.1136
19 | 1.3001 | 0.26587 | -0.1722 | 4.89
19.5 | 1.3074 | 0.28012 | -0.1808 | 4.6673
20 | 1.3182 | 0.29363 | -0.1888 | 4.4893

## 137. Re 18M Mach 0.00 (1)
BIGFOIL.COM POLAR EXPORT
NACA63-711 a=0.6
NACA63-711 a=0.6 |  |  |  | Cl Max: | 1.454 | at alpha= | 10 | deg
JavaFoil+Calcfoil stall+Eppler ext transition |  |  |  | L/D Max: | 160.067 | at alpha= | 4.5 | deg
Re: | 18000000 |  |  | Cd Min: | 0.00473 | at alpha= | -6.5 | deg
Mach: | 0 |  |  | Cl=0 at alpha= | -4.7586 | deg
|  |  |  | @ Cl=0.1, Cd= | 0.0053415
|  |  |  | @ Cl=0.4, Cd= | 0.0056822
|  |  |  | @ Cl=0.6, Cd= | 0.00562
alpha (deg) | Cl | Cd | Cm | Cl/Cd
-18 | -0.334 | 0.13688 | -0.045 | -2.437
-17.5 | -0.345 | 0.13061 | -0.045 | -2.64
-17 | -0.356 | 0.12466 | -0.046 | -2.855
-16.5 | -0.367 | 0.11893 | -0.046 | -3.082
-16 | -0.377 | 0.11188 | -0.046 | -3.369
-15.5 | -0.387 | 0.10698 | -0.046 | -3.613
-15 | -0.395 | 0.10289 | -0.046 | -3.838
-14.5 | -0.402 | 0.09744 | -0.046 | -4.129
-14 | -0.408 | 0.0921 | -0.046 | -4.435
-13.5 | -0.413 | 0.08771 | -0.047 | -4.706
-13 | -0.415 | 0.08322 | -0.047 | -4.987
-12.5 | -0.415 | 0.07797 | -0.048 | -5.323
-12 | -0.412 | 0.0736 | -0.049 | -5.603
-11.5 | -0.407 | 0.06883 | -0.05 | -5.909
-11 | -0.398 | 0.0646 | -0.051 | -6.159
-10.5 | -0.386 | 0.05997 | -0.053 | -6.435
-10 | -0.371 | 0.05546 | -0.055 | -6.681
-9.5 | -0.353 | 0.0499 | -0.059 | -7.065
-9 | -0.328 | 0.04816 | -0.058 | -6.803
-8.5 | -0.368 | 0.0049 | -0.097 | -74.986
-8 | -0.329 | 0.0048 | -0.097 | -68.608
-7.5 | -0.287 | 0.00479 | -0.098 | -59.892
-7 | -0.24 | 0.00475 | -0.098 | -50.59
-6.5 | -0.191 | 0.00473 | -0.098 | -40.384
-6 | -0.139 | 0.0048 | -0.099 | -28.897
-5.5 | -0.084 | 0.00527 | -0.099 | -15.989
-5 | -0.028 | 0.00526 | -0.099 | -5.316
-4.5 | 0.03 | 0.00527 | -0.1 | 5.638
-4 | 0.088 | 0.00525 | -0.1 | 16.802
-3.5 | 0.147 | 0.0057 | -0.101 | 25.868
-3 | 0.207 | 0.00566 | -0.101 | 36.539
-2.5 | 0.267 | 0.00564 | -0.101 | 47.242
-2 | 0.327 | 0.00564 | -0.102 | 57.944
-1.5 | 0.387 | 0.00568 | -0.102 | 68.01
-1 | 0.447 | 0.00569 | -0.103 | 78.606
-0.5 | 0.507 | 0.00575 | -0.103 | 88.106
0 | 0.566 | 0.00562 | -0.104 | 100.721
0.5 | 0.625 | 0.00562 | -0.104 | 111.308
1 | 0.684 | 0.00571 | -0.104 | 119.851
1.5 | 0.744 | 0.00596 | -0.105 | 124.787
2 | 0.803 | 0.00583 | -0.105 | 137.595
2.5 | 0.861 | 0.00601 | -0.106 | 143.232
3 | 0.916 | 0.00625 | -0.106 | 146.598
3.5 | 0.973 | 0.00651 | -0.106 | 149.641
4 | 1.031 | 0.00688 | -0.107 | 149.907
4.5 | 1.086 | 0.00679 | -0.107 | 160.067
5 | 1.141 | 0.00714 | -0.107 | 159.818
5.5 | 1.192 | 0.00901 | -0.108 | 132.322
6 | 1.243 | 0.00934 | -0.108 | 132.99
6.5 | 1.289 | 0.00975 | -0.108 | 132.225
7 | 1.332 | 0.01015 | -0.109 | 131.265
7.5 | 1.371 | 0.01063 | -0.109 | 128.983
8 | 1.404 | 0.01115 | -0.109 | 125.943
8.5 | 1.428 | 0.01171 | -0.109 | 121.875
9 | 1.444 | 0.01228 | -0.109 | 117.606
9.5 | 1.453 | 0.01294 | -0.11 | 112.304
10 | 1.454 | 0.01357 | -0.11 | 107.112
10.5 | 1.446 | 0.01452 | -0.11 | 99.597
11 | 1.431 | 0.01531 | -0.11 | 93.462
11.5 | 1.408 | 0.01612 | -0.11 | 87.338
12 | 1.377 | 0.01686 | -0.111 | 81.699
12.5 | 1.341 | 0.01783 | -0.111 | 75.227
13 | 1.3 | 0.01897 | -0.111 | 68.499
13.5 | 1.253 | 0.02068 | -0.111 | 60.558
14 | 1.204 | 0.0217 | -0.111 | 55.491
14.5 | 1.15 | 0.02387 | -0.111 | 48.194
15 | 1.098 | 0.025 | -0.111 | 43.932

## 138. Re 18M Mach 0.00 (2)
BIGFOIL.COM POLAR EXPORT
NACA63-711 a=0.6
NACA63-711 a=0.6 |  |  |  | Cl Max: | 1.9821 | at alpha= | 20 | deg
XFOIL ncrit=9 |  |  |  | L/D Max: | 181.434 | at alpha= | 3 | deg
Re: | 18000000 |  |  | Cd Min: | 0.0597 | at alpha= | 20 | deg
Mach: | 0 |  |  | Cl=0 at alpha= | -4.7817 | deg
|  |  |  | @ Cl=0.1, Cd= | 0.0046037
|  |  |  | @ Cl=0.4, Cd= | 0.00433
|  |  |  | @ Cl=0.6, Cd= | 0.0043279
alpha (deg) | Cl | Cd | Cm | Cl/Cd
-19 | -1.3767 | 0.03293 | -0.1034 | -41.8069
-18.5 | -1.43 | 0.02548 | -0.1045 | -56.1224
-18 | -1.4047 | 0.02314 | -0.1036 | -60.7044
-17.5 | -1.3708 | 0.02113 | -0.103 | -64.8746
-17 | -1.3308 | 0.0195 | -0.1026 | -68.2462
-16.5 | -1.2872 | 0.01807 | -0.1024 | -71.2341
-16 | -1.2414 | 0.01674 | -0.1022 | -74.1577
-15.5 | -1.1934 | 0.01557 | -0.102 | -76.6474
-15 | -1.1448 | 0.01435 | -0.1019 | -79.777
-14.5 | -1.0951 | 0.01312 | -0.1019 | -83.468
-14 | -1.0441 | 0.01205 | -0.1019 | -86.6473
-13.5 | -0.9913 | 0.01122 | -0.102 | -88.3512
-13 | -0.9373 | 0.01054 | -0.1022 | -88.9279
-12.5 | -0.8826 | 0.00996 | -0.1024 | -88.6145
-12 | -0.8274 | 0.00943 | -0.1026 | -87.7413
-11.5 | -0.7717 | 0.00894 | -0.1028 | -86.3199
-11 | -0.7157 | 0.00849 | -0.1031 | -84.2992
-10 | -0.6027 | 0.00767 | -0.1037 | -78.5789
-9.5 | -0.5462 | 0.00717 | -0.104 | -76.1785
-9 | -0.4892 | 0.00677 | -0.1044 | -72.26
-8.5 | -0.4317 | 0.00646 | -0.1048 | -66.8266
-8 | -0.3741 | 0.0062 | -0.1052 | -60.3387
-7.5 | -0.3163 | 0.00597 | -0.1057 | -52.9816
-7 | -0.2583 | 0.00574 | -0.1061 | -45
-6.5 | -0.2003 | 0.00544 | -0.1066 | -36.8199
-6 | -0.1422 | 0.00523 | -0.1071 | -27.1893
-5.5 | -0.0839 | 0.00508 | -0.1076 | -16.5157
-5 | -0.0255 | 0.00491 | -0.1082 | -5.1935
-4.5 | 0.0329 | 0.00473 | -0.1087 | 6.9556
-3.5 | 0.1498 | 0.00451 | -0.1098 | 33.2151
-3 | 0.2082 | 0.00442 | -0.1104 | 47.1041
-2.5 | 0.2666 | 0.00438 | -0.111 | 60.8676
-2 | 0.325 | 0.00433 | -0.1116 | 75.0577
-1.5 | 0.3833 | 0.00433 | -0.1122 | 88.5219
-1 | 0.4414 | 0.00433 | -0.1128 | 101.94
-0.5 | 0.4994 | 0.00436 | -0.1134 | 114.5413
0 | 0.5574 | 0.00435 | -0.114 | 128.1379
0.5 | 0.6153 | 0.00432 | -0.1147 | 142.4306
1 | 0.6728 | 0.00432 | -0.1153 | 155.7407
1.5 | 0.73 | 0.00434 | -0.1159 | 168.2028
2 | 0.7865 | 0.0044 | -0.1165 | 178.75
2.5 | 0.8425 | 0.00465 | -0.117 | 181.1828
3 | 0.8981 | 0.00495 | -0.1174 | 181.4343
3.5 | 0.9497 | 0.00576 | -0.1172 | 164.8785
4 | 1.0028 | 0.00628 | -0.1172 | 159.6815
5 | 1.1086 | 0.00721 | -0.1171 | 153.7587
5.5 | 1.1611 | 0.00764 | -0.117 | 151.9764
6 | 1.2126 | 0.00809 | -0.1168 | 149.8888
6.5 | 1.2611 | 0.008 | -0.116 | 157.6375
7 | 1.3126 | 0.00841 | -0.1157 | 156.0761
7.5 | 1.3632 | 0.00883 | -0.1153 | 154.3828
8 | 1.4133 | 0.00924 | -0.1148 | 152.9545
8.5 | 1.4615 | 0.00973 | -0.1141 | 150.2055
9 | 1.5087 | 0.01021 | -0.1132 | 147.7669
9.5 | 1.5533 | 0.01077 | -0.1118 | 144.2247
10 | 1.5949 | 0.0114 | -0.11 | 139.9035
10.5 | 1.6299 | 0.01209 | -0.107 | 134.8139
11 | 1.6508 | 0.01281 | -0.1013 | 128.8681
11.5 | 1.6774 | 0.0137 | -0.0974 | 122.438
12 | 1.7033 | 0.01483 | -0.0937 | 114.855
12.5 | 1.728 | 0.01617 | -0.0902 | 106.8646
14.5 | 1.8294 | 0.02246 | -0.0792 | 81.4515
15 | 1.8506 | 0.02452 | -0.0766 | 75.4731
15.5 | 1.8717 | 0.02667 | -0.0742 | 70.18
16 | 1.8934 | 0.02889 | -0.0722 | 65.5382
16.5 | 1.9099 | 0.03164 | -0.07 | 60.3635
17 | 1.9271 | 0.03449 | -0.0681 | 55.8742
17.5 | 1.9422 | 0.03765 | -0.0664 | 51.5857
18 | 1.9565 | 0.04105 | -0.0649 | 47.6614
18.5 | 1.969 | 0.04476 | -0.0637 | 43.9902
19 | 1.9796 | 0.04881 | -0.0627 | 40.5573
19.5 | 1.977 | 0.0546 | -0.0619 | 36.2088
20 | 1.9821 | 0.0597 | -0.0616 | 33.201

## 139. Re 18M Mach 0.10 (1)
BIGFOIL.COM POLAR EXPORT
NACA63-711 a=0.6
NACA63-711 a=0.6 |  |  |  | Cl Max: | 1.452 | at alpha= | 9.5 | deg
JavaFoil+Calcfoil stall+Eppler ext transition |  |  |  | L/D Max: | 160.319 | at alpha= | 5 | deg
Re: | 18000000 |  |  | Cd Min: | 0.00474 | at alpha= | -6.5 | deg
Mach: | 0.1 |  |  | Cl=0 at alpha= | -4.7586 | deg
|  |  |  | @ Cl=0.1, Cd= | 0.0053439
|  |  |  | @ Cl=0.4, Cd= | 0.0056859
|  |  |  | @ Cl=0.6, Cd= | 0.00565
alpha (deg) | Cl | Cd | Cm | Cl/Cd
-17.5 | -0.302 | 0.13125 | -0.045 | -2.3
-17 | -0.315 | 0.12505 | -0.045 | -2.518
-16.5 | -0.328 | 0.12003 | -0.046 | -2.731
-16 | -0.341 | 0.11277 | -0.046 | -3.02
-15.5 | -0.352 | 0.11014 | -0.045 | -3.198
-15 | -0.363 | 0.10556 | -0.046 | -3.444
-14.5 | -0.374 | 0.09732 | -0.046 | -3.841
-14 | -0.383 | 0.09256 | -0.046 | -4.134
-13.5 | -0.39 | 0.08802 | -0.047 | -4.428
-13 | -0.395 | 0.08379 | -0.047 | -4.712
-12.5 | -0.397 | 0.07941 | -0.047 | -5.003
-12 | -0.397 | 0.07469 | -0.048 | -5.322
-11.5 | -0.394 | 0.06989 | -0.049 | -5.642
-11 | -0.388 | 0.06588 | -0.049 | -5.884
-10.5 | -0.377 | 0.06203 | -0.05 | -6.083
-10 | -0.364 | 0.05758 | -0.052 | -6.314
-9.5 | -0.346 | 0.05358 | -0.054 | -6.45
-9 | -0.324 | 0.04936 | -0.057 | -6.566
-8.5 | -0.322 | 0.02348 | -0.081 | -13.702
-8 | -0.328 | 0.00481 | -0.098 | -68.154
-7.5 | -0.286 | 0.00477 | -0.098 | -60.057
-7 | -0.241 | 0.00476 | -0.098 | -50.511
-6.5 | -0.191 | 0.00474 | -0.099 | -40.383
-6 | -0.139 | 0.00481 | -0.099 | -28.927
-5.5 | -0.085 | 0.00528 | -0.1 | -16.025
-5 | -0.028 | 0.00528 | -0.1 | -5.312
-4.5 | 0.03 | 0.00528 | -0.1 | 5.658
-4 | 0.089 | 0.00526 | -0.101 | 16.861
-3.5 | 0.148 | 0.00571 | -0.101 | 25.905
-3 | 0.208 | 0.00566 | -0.102 | 36.701
-2.5 | 0.268 | 0.00566 | -0.102 | 47.305
-2 | 0.328 | 0.00566 | -0.102 | 58.029
-1.5 | 0.388 | 0.00568 | -0.103 | 68.339
-1 | 0.449 | 0.00571 | -0.103 | 78.741
-0.5 | 0.509 | 0.00574 | -0.104 | 88.708
0 | 0.569 | 0.00565 | -0.104 | 100.704
0.5 | 0.628 | 0.00565 | -0.104 | 111.316
1 | 0.688 | 0.00571 | -0.105 | 120.534
1.5 | 0.747 | 0.00596 | -0.105 | 125.48
2 | 0.807 | 0.00585 | -0.106 | 138.016
2.5 | 0.865 | 0.00604 | -0.106 | 143.311
3 | 0.92 | 0.00624 | -0.106 | 147.47
3.5 | 0.978 | 0.00651 | -0.107 | 150.174
4 | 1.036 | 0.00687 | -0.107 | 150.734
4.5 | 1.092 | 0.00684 | -0.108 | 159.698
5 | 1.146 | 0.00715 | -0.108 | 160.319
5.5 | 1.198 | 0.00907 | -0.108 | 132.057
6 | 1.248 | 0.00942 | -0.109 | 132.539
6.5 | 1.295 | 0.00982 | -0.109 | 131.841
7 | 1.337 | 0.01026 | -0.109 | 130.269
7.5 | 1.376 | 0.01074 | -0.109 | 128.079
8 | 1.408 | 0.01126 | -0.11 | 125.009
8.5 | 1.43 | 0.01184 | -0.11 | 120.766
9 | 1.445 | 0.01243 | -0.11 | 116.257
9.5 | 1.452 | 0.0131 | -0.11 | 110.832
10 | 1.45 | 0.01377 | -0.11 | 105.31
10.5 | 1.438 | 0.01474 | -0.111 | 97.606
11 | 1.419 | 0.01561 | -0.111 | 90.896
11.5 | 1.391 | 0.01641 | -0.111 | 84.803
12 | 1.356 | 0.01706 | -0.111 | 79.496
12.5 | 1.314 | 0.01822 | -0.111 | 72.117
13 | 1.266 | 0.01946 | -0.111 | 65.074
13.5 | 1.213 | 0.02128 | -0.111 | 56.998
14 | 1.158 | 0.02234 | -0.111 | 51.851
14.5 | 1.098 | 0.02472 | -0.111 | 44.415

## 140. Re 18M Mach 0.10 (2)
BIGFOIL.COM POLAR EXPORT
NACA63-711 a=0.6
NACA63-711 a=0.6 |  |  |  | Cl Max: | 1.9711 | at alpha= | 19 | deg
XFOIL ncrit=9 |  |  |  | L/D Max: | 182.976 | at alpha= | 3 | deg
Re: | 18000000 |  |  | Cd Min: | 0.066 | at alpha= | 20 | deg
Mach: | 0.1 |  |  | Cl=0 at alpha= | -4.7784 | deg
|  |  |  | @ Cl=0.1, Cd= | 0.0046143
|  |  |  | @ Cl=0.4, Cd= | 0.00433
|  |  |  | @ Cl=0.6, Cd= | 0.0043299
alpha (deg) | Cl | Cd | Cm | Cl/Cd
-18 | -1.2892 | 0.03548 | -0.1044 | -36.336
-17.5 | -1.352 | 0.0262 | -0.1083 | -51.6031
-17 | -1.3279 | 0.02333 | -0.1076 | -56.9181
-16.5 | -1.2926 | 0.02104 | -0.1069 | -61.4354
-16 | -1.2519 | 0.01901 | -0.1064 | -65.8548
-15.5 | -1.2063 | 0.01737 | -0.106 | -69.4473
-15 | -1.1577 | 0.01596 | -0.1056 | -72.5376
-14.5 | -1.1071 | 0.01472 | -0.1053 | -75.2106
-14 | -1.0563 | 0.01337 | -0.1051 | -79.0052
-13.5 | -1.0038 | 0.0122 | -0.1049 | -82.2787
-13 | -0.9502 | 0.01114 | -0.1048 | -85.2962
-12.5 | -0.8949 | 0.01039 | -0.1047 | -86.1309
-12 | -0.8387 | 0.00976 | -0.1048 | -85.9324
-11.5 | -0.782 | 0.00921 | -0.1048 | -84.9077
-11 | -0.725 | 0.00871 | -0.1049 | -83.2377
-10.5 | -0.6677 | 0.00825 | -0.105 | -80.9333
-9.5 | -0.5526 | 0.00734 | -0.1054 | -75.2861
-9 | -0.4949 | 0.00688 | -0.1057 | -71.9331
-8.5 | -0.4367 | 0.00653 | -0.106 | -66.876
-8 | -0.3783 | 0.00625 | -0.1063 | -60.528
-7.5 | -0.3198 | 0.00601 | -0.1067 | -53.2113
-7 | -0.2612 | 0.00578 | -0.1071 | -45.1903
-6.5 | -0.2026 | 0.00548 | -0.1075 | -36.9708
-6 | -0.1438 | 0.00524 | -0.1079 | -27.4427
-5.5 | -0.085 | 0.00509 | -0.1084 | -16.6994
-5 | -0.0261 | 0.00493 | -0.1089 | -5.2941
-4.5 | 0.0328 | 0.00474 | -0.1094 | 6.9198
-4 | 0.0916 | 0.00463 | -0.11 | 19.784
-3.5 | 0.1506 | 0.00452 | -0.1105 | 33.3186
-3 | 0.2095 | 0.00443 | -0.1111 | 47.2912
-2.5 | 0.2683 | 0.00439 | -0.1117 | 61.1162
-2 | 0.327 | 0.00434 | -0.1123 | 75.3456
-1.5 | 0.3857 | 0.00433 | -0.1129 | 89.0762
-1 | 0.4442 | 0.00433 | -0.1135 | 102.5866
-0.5 | 0.5026 | 0.00436 | -0.1141 | 115.2752
0 | 0.5609 | 0.00435 | -0.1147 | 128.9425
0.5 | 0.6192 | 0.00432 | -0.1153 | 143.3333
1 | 0.6771 | 0.00432 | -0.116 | 156.7361
1.5 | 0.7346 | 0.00433 | -0.1166 | 169.6536
2 | 0.7915 | 0.00438 | -0.1172 | 180.7078
2.5 | 0.8479 | 0.00464 | -0.1177 | 182.7371
3 | 0.9039 | 0.00494 | -0.118 | 182.9757
3.5 | 0.9557 | 0.00576 | -0.1179 | 165.9201
4 | 1.009 | 0.0063 | -0.1178 | 160.1587
5 | 1.1154 | 0.00724 | -0.1177 | 154.0608
6 | 1.2198 | 0.00815 | -0.1171 | 149.6687
8 | 1.4214 | 0.00933 | -0.1149 | 152.3473
8.5 | 1.4697 | 0.00982 | -0.114 | 149.664
9 | 1.5165 | 0.01034 | -0.1128 | 146.6634
9.5 | 1.5605 | 0.01094 | -0.1112 | 142.6417
10 | 1.6015 | 0.01157 | -0.1091 | 138.4183
10.5 | 1.6265 | 0.0123 | -0.1039 | 132.2358
11 | 1.6518 | 0.0131 | -0.0993 | 126.0916
11.5 | 1.6791 | 0.01411 | -0.0955 | 119.0007
12 | 1.7049 | 0.01536 | -0.0918 | 110.9961
12.5 | 1.7304 | 0.01676 | -0.0884 | 103.2458
13 | 1.7571 | 0.01822 | -0.0854 | 96.438
13.5 | 1.7831 | 0.01981 | -0.0825 | 90.0101
14 | 1.8086 | 0.02152 | -0.0799 | 84.0428
14.5 | 1.8316 | 0.02348 | -0.0772 | 78.0068
15 | 1.8518 | 0.02572 | -0.0745 | 71.9984
15.5 | 1.8727 | 0.02802 | -0.0721 | 66.8344
16 | 1.8943 | 0.03041 | -0.0701 | 62.292
16.5 | 1.9113 | 0.03328 | -0.0679 | 57.4309
17 | 1.9234 | 0.03679 | -0.0658 | 52.2805
17.5 | 1.9412 | 0.03989 | -0.0643 | 48.6638
18 | 1.953 | 0.04376 | -0.0629 | 44.6298
18.5 | 1.9642 | 0.04782 | -0.0617 | 41.0749
19 | 1.9711 | 0.05256 | -0.0608 | 37.5019
20 | 1.9587 | 0.066 | -0.0603 | 29.6773

## 141. Re 18M Mach 0.25 (1)
BIGFOIL.COM POLAR EXPORT
NACA63-711 a=0.6
NACA63-711 a=0.6 |  |  |  | Cl Max: | 1.443 | at alpha= | 9 | deg
JavaFoil+Calcfoil stall+Eppler ext transition |  |  |  | L/D Max: | 159.45 | at alpha= | 4 | deg
Re: | 18000000 |  |  | Cd Min: | 0.0048 | at alpha= | -6.5 | deg
Mach: | 0.25 |  |  | Cl=0 at alpha= | -4.7583 | deg
|  |  |  | @ Cl=0.1, Cd= | 0.005402
|  |  |  | @ Cl=0.4, Cd= | 0.0057208
|  |  |  | @ Cl=0.6, Cd= | 0.0056725
alpha (deg) | Cl | Cd | Cm | Cl/Cd
-15 | -0.06 | 0.10876 | -0.047 | -0.548
-14.5 | -0.057 | 0.10119 | -0.047 | -0.561
-14 | -0.112 | 0.0954 | -0.047 | -1.17
-13.5 | -0.166 | 0.09028 | -0.048 | -1.838
-13 | -0.205 | 0.08541 | -0.048 | -2.403
-12.5 | -0.238 | 0.08175 | -0.048 | -2.906
-12 | -0.264 | 0.07663 | -0.048 | -3.451
-11.5 | -0.286 | 0.0731 | -0.048 | -3.908
-11 | -0.301 | 0.06905 | -0.048 | -4.359
-10.5 | -0.31 | 0.06605 | -0.047 | -4.69
-10 | -0.312 | 0.0615 | -0.048 | -5.081
-9.5 | -0.309 | 0.05714 | -0.05 | -5.399
-9 | -0.298 | 0.05321 | -0.051 | -5.597
-8.5 | -0.281 | 0.0495 | -0.053 | -5.67
-8 | -0.263 | 0.03917 | -0.067 | -6.712
-7.5 | -0.282 | 0.00484 | -0.101 | -58.201
-7 | -0.24 | 0.00483 | -0.101 | -49.62
-6.5 | -0.192 | 0.0048 | -0.101 | -40.085
-6 | -0.141 | 0.00485 | -0.102 | -29.024
-5.5 | -0.086 | 0.00533 | -0.102 | -16.149
-5 | -0.029 | 0.00533 | -0.103 | -5.369
-4.5 | 0.031 | 0.00534 | -0.103 | 5.725
-4 | 0.091 | 0.00534 | -0.104 | 17.007
-3.5 | 0.152 | 0.00576 | -0.104 | 26.364
-3 | 0.213 | 0.00571 | -0.104 | 37.382
-2.5 | 0.275 | 0.0057 | -0.105 | 48.289
-2 | 0.337 | 0.00569 | -0.105 | 59.255
-1.5 | 0.399 | 0.00572 | -0.106 | 69.707
-1 | 0.462 | 0.00577 | -0.106 | 80.063
-0.5 | 0.523 | 0.00579 | -0.106 | 90.356
0 | 0.585 | 0.00567 | -0.107 | 103.061
0.5 | 0.646 | 0.00568 | -0.107 | 113.748
1 | 0.707 | 0.00578 | -0.108 | 122.379
1.5 | 0.768 | 0.00604 | -0.108 | 127.127
2 | 0.828 | 0.00599 | -0.109 | 138.383
2.5 | 0.889 | 0.00616 | -0.109 | 144.269
3 | 0.945 | 0.00641 | -0.109 | 147.529
3.5 | 1.005 | 0.00668 | -0.11 | 150.479
4 | 1.064 | 0.00667 | -0.11 | 159.45
4.5 | 1.12 | 0.00703 | -0.111 | 159.319
5 | 1.175 | 0.00853 | -0.111 | 137.842
5.5 | 1.227 | 0.00942 | -0.111 | 130.236
6 | 1.277 | 0.00982 | -0.111 | 130.092
6.5 | 1.323 | 0.01029 | -0.112 | 128.51
7 | 1.363 | 0.0108 | -0.112 | 126.302
7.5 | 1.399 | 0.01135 | -0.112 | 123.278
8 | 1.426 | 0.01191 | -0.112 | 119.769
8.5 | 1.44 | 0.01264 | -0.112 | 113.938
9 | 1.443 | 0.01333 | -0.113 | 108.29
9.5 | 1.433 | 0.01415 | -0.113 | 101.252
10 | 1.409 | 0.01501 | -0.113 | 93.9
10.5 | 1.371 | 0.016 | -0.113 | 85.676
11 | 1.318 | 0.01734 | -0.113 | 75.985
11.5 | 1.25 | 0.01868 | -0.113 | 66.916
12 | 1.171 | 0.01933 | -0.113 | 60.575
12.5 | 1.079 | 0.02084 | -0.113 | 51.763
13 | 0.976 | 0.02279 | -0.113 | 42.817
13.5 | 0.866 | 0.02455 | -0.113 | 35.284
14 | 0.75 | 0.02689 | -0.113 | 27.878

## 142. Re 18M Mach 0.25 (2)
BIGFOIL.COM POLAR EXPORT
NACA63-711 a=0.6
NACA63-711 a=0.6 |  |  |  | Cl Max: | 1.9051 | at alpha= | 17.5 | deg
XFOIL ncrit=9 |  |  |  | L/D Max: | 188.99 | at alpha= | 3 | deg
Re: | 18000000 |  |  | Cd Min: | 0.19493 | at alpha= | -17.5 | deg
Mach: | 0.25 |  |  | Cl=0 at alpha= | -4.7593 | deg
|  |  |  | @ Cl=0.1, Cd= | 0.0046584
|  |  |  | @ Cl=0.4, Cd= | 0.0043398
|  |  |  | @ Cl=0.6, Cd= | 0.0043502
alpha (deg) | Cl | Cd | Cm | Cl/Cd
-17.5 | -0.4694 | 0.19493 | -0.0044 | -2.408
-17 | -0.4702 | 0.17974 | -0.0105 | -2.616
-16.5 | -0.4491 | 0.17387 | -0.0147 | -2.583
-16 | -0.4335 | 0.16598 | -0.0194 | -2.6118
-15.5 | -0.4152 | 0.15928 | -0.0237 | -2.6067
-15 | -0.3971 | 0.15249 | -0.0279 | -2.6041
-14.5 | -0.4234 | 0.13307 | -0.0371 | -3.1818
-14 | -0.4136 | 0.1248 | -0.0421 | -3.3141
-13.5 | -0.4675 | 0.10354 | -0.0546 | -4.5152
-13 | -0.8302 | 0.03925 | -0.1046 | -21.1516
-12.5 | -0.908 | 0.02326 | -0.1173 | -39.037
-12 | -0.8904 | 0.01549 | -0.1182 | -57.4822
-11.5 | -0.838 | 0.01261 | -0.1173 | -66.4552
-11 | -0.7786 | 0.01098 | -0.1163 | -70.9107
-10.5 | -0.7168 | 0.00985 | -0.1153 | -72.7716
-10 | -0.6541 | 0.00902 | -0.1145 | -72.5166
-9.5 | -0.5911 | 0.00835 | -0.1138 | -70.7904
-9 | -0.5282 | 0.00777 | -0.1133 | -67.9794
-8.5 | -0.4656 | 0.00713 | -0.1129 | -65.3015
-8 | -0.4031 | 0.00663 | -0.1126 | -60.7994
-7.5 | -0.3405 | 0.00628 | -0.1124 | -54.2197
-7 | -0.2779 | 0.00599 | -0.1124 | -46.394
-6.5 | -0.2156 | 0.00571 | -0.1124 | -37.7583
-6 | -0.1535 | 0.0054 | -0.1125 | -28.4259
-5.5 | -0.0916 | 0.00518 | -0.1127 | -17.6834
-5 | -0.0297 | 0.005 | -0.113 | -5.94
-4.5 | 0.032 | 0.00481 | -0.1134 | 6.6528
-4 | 0.0935 | 0.00467 | -0.1138 | 20.0214
-3 | 0.2162 | 0.00445 | -0.1147 | 48.5843
-2 | 0.3382 | 0.00435 | -0.1158 | 77.7471
-1.5 | 0.399 | 0.00434 | -0.1164 | 91.9355
-1 | 0.4596 | 0.00433 | -0.117 | 106.1432
-0.5 | 0.5201 | 0.00435 | -0.1176 | 119.5632
0 | 0.5804 | 0.00436 | -0.1183 | 133.1193
0.5 | 0.6407 | 0.00433 | -0.1189 | 147.9677
1 | 0.7008 | 0.0043 | -0.1196 | 162.9767
2 | 0.8193 | 0.00437 | -0.1209 | 187.4828
2.5 | 0.8776 | 0.00465 | -0.1213 | 188.7312
3 | 0.9355 | 0.00495 | -0.1217 | 188.9899
3.5 | 0.9889 | 0.00578 | -0.1214 | 171.09
4 | 1.0434 | 0.00639 | -0.1211 | 163.2864
4.5 | 1.0981 | 0.00693 | -0.1208 | 158.456
5 | 1.1524 | 0.00744 | -0.1204 | 154.8925
5.5 | 1.2058 | 0.00798 | -0.1198 | 151.1028
6 | 1.2589 | 0.00848 | -0.1191 | 148.4552
6.5 | 1.3093 | 0.00838 | -0.1179 | 156.2411
7 | 1.3621 | 0.00884 | -0.117 | 154.0837
7.5 | 1.4135 | 0.00934 | -0.1159 | 151.3383
8 | 1.4633 | 0.00987 | -0.1144 | 148.2573
8.5 | 1.5113 | 0.01041 | -0.1126 | 145.1777
9 | 1.5545 | 0.01107 | -0.11 | 140.4246
9.5 | 1.5759 | 0.0119 | -0.1034 | 132.4286
10 | 1.6037 | 0.01285 | -0.0985 | 124.8016
10.5 | 1.6333 | 0.01399 | -0.0943 | 116.7477
11 | 1.6639 | 0.01526 | -0.0905 | 109.0367
11.5 | 1.6912 | 0.01684 | -0.0866 | 100.4276
12 | 1.7187 | 0.01854 | -0.083 | 92.7023
12.5 | 1.7451 | 0.02044 | -0.0795 | 85.3767
13 | 1.7725 | 0.02239 | -0.0763 | 79.1648
13.5 | 1.7964 | 0.02466 | -0.0731 | 72.8467
14 | 1.8207 | 0.02705 | -0.0701 | 67.3087
14.5 | 1.84 | 0.02997 | -0.067 | 61.3947
15 | 1.856 | 0.03334 | -0.0641 | 55.6689
15.5 | 1.8733 | 0.03684 | -0.0616 | 50.8496
16 | 1.8874 | 0.04082 | -0.0594 | 46.2371
16.5 | 1.8968 | 0.04551 | -0.0574 | 41.6788
17 | 1.9033 | 0.05074 | -0.0558 | 37.5108
17.5 | 1.9051 | 0.05682 | -0.0548 | 33.5287
18 | 1.897 | 0.06439 | -0.0545 | 29.4611
18.5 | 1.89 | 0.07231 | -0.055 | 26.1375
19 | 1.8748 | 0.08176 | -0.0567 | 22.9305
19.5 | 1.8498 | 0.09304 | -0.0596 | 19.8818
20 | 1.8216 | 0.10546 | -0.0641 | 17.2729

## 143. Re 18M Mach 0.50 (1)
BIGFOIL.COM POLAR EXPORT
NACA63-711 a=0.6
NACA63-711 a=0.6 |  |  |  | Cl Max: | 1.442 | at alpha= | 7 | deg
JavaFoil+Calcfoil stall+Eppler ext transition |  |  |  | L/D Max: | 153.736 | at alpha= | 2.5 | deg
Re: | 18000000 |  |  | Cd Min: | 0.00492 | at alpha= | -8 | deg
Mach: | 0.5 |  |  | Cl=0 at alpha= | -4.7619 | deg
|  |  |  | @ Cl=0.1, Cd= | 0.0055369
|  |  |  | @ Cl=0.4, Cd= | 0.0059069
|  |  |  | @ Cl=0.6, Cd= | 0.0060078
alpha (deg) | Cl | Cd | Cm | Cl/Cd
-20 | -0.853 | 0.16229 | -0.061 | -5.256
-19.5 | -0.825 | 0.15709 | -0.06 | -5.249
-19 | -0.796 | 0.15093 | -0.06 | -5.277
-18.5 | -0.769 | 0.14158 | -0.06 | -5.428
-18 | -0.74 | 0.13385 | -0.06 | -5.532
-17.5 | -0.713 | 0.13081 | -0.06 | -5.448
-17 | -0.684 | 0.12575 | -0.059 | -5.438
-16.5 | -0.656 | 0.11916 | -0.059 | -5.505
-16 | -0.629 | 0.10943 | -0.061 | -5.748
-15.5 | -0.602 | 0.1019 | -0.062 | -5.906
-15 | -0.581 | 0.08421 | -0.069 | -6.897
-14.5 | -0.546 | 0.09231 | -0.062 | -5.91
-14 | -0.515 | 0.09269 | -0.059 | -5.561
-13.5 | -0.488 | 0.08501 | -0.061 | -5.746
-13 | -0.463 | 0.0768 | -0.064 | -6.022
-12.5 | -0.437 | 0.06838 | -0.069 | -6.397
-12 | -0.413 | 0.05964 | -0.074 | -6.926
-11.5 | -0.403 | 0.03698 | -0.088 | -10.902
-11 | -0.347 | 0.06957 | -0.057 | -4.987
-10.5 | -0.319 | 0.06631 | -0.056 | -4.809
-10 | -0.292 | 0.0602 | -0.059 | -4.843
-9.5 | -0.265 | 0.05323 | -0.065 | -4.985
-9 | -0.24 | 0.04569 | -0.073 | -5.256
-8.5 | -0.235 | 0.01586 | -0.1 | -14.827
-8 | -0.223 | 0.00492 | -0.112 | -45.27
-7.5 | -0.152 | 0.04825 | -0.054 | -3.142
-7 | -0.124 | 0.0446 | -0.056 | -2.78
-6.5 | -0.097 | 0.04072 | -0.06 | -2.373
-6 | -0.069 | 0.04074 | -0.055 | -1.684
-5.5 | -0.067 | 0.03602 | -0.062 | -1.873
-5 | -0.03 | 0.00559 | -0.115 | -5.354
-4.5 | 0.033 | 0.00556 | -0.115 | 5.908
-4 | 0.099 | 0.00553 | -0.116 | 17.941
-3.5 | 0.167 | 0.006 | -0.116 | 27.881
-3 | 0.237 | 0.0059 | -0.117 | 40.088
-2.5 | 0.306 | 0.00591 | -0.117 | 51.821
-2 | 0.376 | 0.0059 | -0.118 | 63.764
-1.5 | 0.446 | 0.00592 | -0.118 | 75.291
-1 | 0.516 | 0.00599 | -0.119 | 86.242
-0.5 | 0.585 | 0.00601 | -0.119 | 97.359
0 | 0.654 | 0.006 | -0.12 | 109.002
0.5 | 0.722 | 0.00602 | -0.12 | 119.986
1 | 0.79 | 0.00599 | -0.12 | 131.785
1.5 | 0.858 | 0.00625 | -0.121 | 137.146
2 | 0.925 | 0.00652 | -0.121 | 141.84
2.5 | 0.993 | 0.00646 | -0.122 | 153.736
3 | 1.052 | 0.00751 | -0.122 | 140.165
3.5 | 1.117 | 0.00805 | -0.122 | 138.789
4 | 1.179 | 0.00874 | -0.122 | 134.863
4.5 | 1.238 | 0.00945 | -0.123 | 131.103
5 | 1.295 | 0.01019 | -0.123 | 127.08
5.5 | 1.345 | 0.01152 | -0.123 | 116.781
6 | 1.391 | 0.0121 | -0.123 | 114.976
6.5 | 1.426 | 0.01296 | -0.123 | 110.034
7 | 1.442 | 0.01386 | -0.123 | 104.043
7.5 | 1.426 | 0.01503 | -0.124 | 94.837
8 | 1.326 | 0.01656 | -0.124 | 80.092
8.5 | 0.856 | 0.01822 | -0.124 | 46.999
9 | 0.886 | 0.01869 | -0.124 | 47.438
9.5 | 0.914 | 0.0206 | -0.124 | 44.383
10 | 0.926 | 0.02593 | -0.122 | 35.702
10.5 | 0.973 | 0.02222 | -0.125 | 43.785
11 | 0.999 | 0.02483 | -0.124 | 40.229
11.5 | 0.984 | 0.03884 | -0.117 | 25.325
12 | 1.055 | 0.02706 | -0.125 | 38.999

## 144. Re 18M Mach 0.50 (2)
BIGFOIL.COM POLAR EXPORT
NACA63-711 a=0.6
NACA63-711 a=0.6 |  |  |  | Cl Max: | 1.6531 | at alpha= | 10 | deg
XFOIL ncrit=9 |  |  |  | L/D Max: | 221.089 | at alpha= | 2.5 | deg
Re: | 18000000 |  |  | Cd Min: | 0.06757 | at alpha= | -8.5 | deg
Mach: | 0.5 |  |  | Cl=0 at alpha= | -4.6579 | deg
|  |  |  | @ Cl=0.1, Cd= | 0.0049278
|  |  |  | @ Cl=0.4, Cd= | 0.0044519
|  |  |  | @ Cl=0.6, Cd= | 0.00441
alpha (deg) | Cl | Cd | Cm | Cl/Cd
-8.5 | -0.1892 | 0.06757 | -0.0886 | -2.8001
-8 | -0.1856 | 0.06093 | -0.0923 | -3.0461
-7.5 | -0.1965 | 0.05466 | -0.0943 | -3.595
-7 | -0.1933 | 0.04543 | -0.1057 | -4.2549
-6.5 | -0.1793 | 0.03252 | -0.1218 | -5.5135
-6 | -0.1583 | 0.01989 | -0.1305 | -7.9588
-5.5 | -0.127 | 0.00729 | -0.1346 | -17.4211
-5 | -0.0522 | 0.00565 | -0.1332 | -9.2389
-4.5 | 0.0241 | 0.0052 | -0.1322 | 4.6346
-4 | 0.0992 | 0.00493 | -0.1316 | 20.1217
-3.5 | 0.1729 | 0.00473 | -0.1313 | 36.5539
-3 | 0.2456 | 0.00461 | -0.1314 | 53.2755
-2.5 | 0.3175 | 0.0045 | -0.1316 | 70.5556
-2 | 0.3886 | 0.00446 | -0.132 | 87.13
-1.5 | 0.4594 | 0.00441 | -0.1325 | 104.1723
0 | 0.6695 | 0.00441 | -0.1345 | 151.8141
0.5 | 0.7389 | 0.00441 | -0.1353 | 167.551
1 | 0.8084 | 0.00437 | -0.1361 | 184.9886
1.5 | 0.878 | 0.00429 | -0.1369 | 204.662
2 | 0.9468 | 0.00433 | -0.1375 | 218.6605
2.5 | 1.0148 | 0.00459 | -0.1379 | 221.0893
3 | 1.0815 | 0.00498 | -0.1379 | 217.1687
3.5 | 1.1427 | 0.00577 | -0.1369 | 198.0416
4 | 1.1977 | 0.00684 | -0.1348 | 175.1023
4.5 | 1.2523 | 0.00775 | -0.1324 | 161.5871
5 | 1.3056 | 0.00858 | -0.1294 | 152.1678
5.5 | 1.3516 | 0.00951 | -0.1251 | 142.1241
6 | 1.3822 | 0.01031 | -0.1178 | 134.064
6.5 | 1.4113 | 0.01081 | -0.1107 | 130.555
7.5 | 1.4947 | 0.01344 | -0.1015 | 111.2128
8 | 1.5355 | 0.01502 | -0.0968 | 102.2304
8.5 | 1.5739 | 0.01687 | -0.0919 | 93.2958
9 | 1.6102 | 0.019 | -0.0868 | 84.7474
9.5 | 1.6435 | 0.02149 | -0.0814 | 76.4774
10 | 1.6531 | 0.02558 | -0.0743 | 64.6247
10.5 | 1.6353 | 0.03188 | -0.067 | 51.2955

## 145. Re 20M Mach 0.00 (1)
BIGFOIL.COM POLAR EXPORT
NACA63-711 a=0.6
NACA63-711 a=0.6 |  |  |  | Cl Max: | 1.455 | at alpha= | 10 | deg
JavaFoil+Calcfoil stall+Eppler ext transition |  |  |  | L/D Max: | 161.225 | at alpha= | 5 | deg
Re: | 20000000 |  |  | Cd Min: | 0.0047 | at alpha= | -6.5 | deg
Mach: | 0 |  |  | Cl=0 at alpha= | -4.7586 | deg
|  |  |  | @ Cl=0.1, Cd= | 0.0053215
|  |  |  | @ Cl=0.4, Cd= | 0.0056587
|  |  |  | @ Cl=0.6, Cd= | 0.005673
alpha (deg) | Cl | Cd | Cm | Cl/Cd
-18 | -0.334 | 0.13543 | -0.046 | -2.464
-17.5 | -0.345 | 0.1293 | -0.046 | -2.667
-17 | -0.356 | 0.12339 | -0.046 | -2.885
-16.5 | -0.367 | 0.11768 | -0.046 | -3.116
-16 | -0.377 | 0.1121 | -0.047 | -3.364
-15.5 | -0.387 | 0.10715 | -0.047 | -3.608
-15 | -0.395 | 0.10178 | -0.047 | -3.883
-14.5 | -0.403 | 0.09644 | -0.047 | -4.175
-14 | -0.409 | 0.09194 | -0.047 | -4.444
-13.5 | -0.413 | 0.0871 | -0.047 | -4.739
-13 | -0.415 | 0.08284 | -0.047 | -5.011
-12.5 | -0.415 | 0.07754 | -0.048 | -5.353
-12 | -0.412 | 0.07381 | -0.048 | -5.585
-11.5 | -0.407 | 0.06915 | -0.049 | -5.88
-11 | -0.398 | 0.06482 | -0.05 | -6.136
-10.5 | -0.386 | 0.05978 | -0.053 | -6.458
-10 | -0.371 | 0.05518 | -0.055 | -6.719
-9.5 | -0.353 | 0.04941 | -0.06 | -7.143
-9 | -0.329 | 0.04641 | -0.061 | -7.094
-8.5 | -0.368 | 0.00481 | -0.097 | -76.352
-8 | -0.329 | 0.00476 | -0.097 | -69.071
-7.5 | -0.287 | 0.00476 | -0.098 | -60.229
-7 | -0.24 | 0.00472 | -0.098 | -50.985
-6.5 | -0.191 | 0.0047 | -0.098 | -40.62
-6 | -0.139 | 0.00477 | -0.099 | -29.073
-5.5 | -0.084 | 0.00524 | -0.099 | -16.097
-5 | -0.028 | 0.00525 | -0.099 | -5.324
-4.5 | 0.03 | 0.00525 | -0.1 | 5.669
-4 | 0.088 | 0.00523 | -0.1 | 16.881
-3.5 | 0.147 | 0.00568 | -0.101 | 25.962
-3 | 0.207 | 0.00564 | -0.101 | 36.689
-2.5 | 0.267 | 0.00561 | -0.101 | 47.502
-2 | 0.327 | 0.00563 | -0.102 | 57.968
-1.5 | 0.387 | 0.00565 | -0.102 | 68.447
-1 | 0.447 | 0.00569 | -0.103 | 78.581
-0.5 | 0.507 | 0.00574 | -0.103 | 88.223
0 | 0.566 | 0.00565 | -0.104 | 100.136
0.5 | 0.625 | 0.00569 | -0.104 | 109.977
1 | 0.684 | 0.00583 | -0.104 | 117.466
1.5 | 0.744 | 0.006 | -0.105 | 123.982
2 | 0.803 | 0.00587 | -0.105 | 136.731
2.5 | 0.861 | 0.00606 | -0.106 | 142.098
3 | 0.916 | 0.00626 | -0.106 | 146.318
3.5 | 0.973 | 0.00651 | -0.106 | 149.464
4 | 1.031 | 0.00693 | -0.107 | 148.696
4.5 | 1.087 | 0.00678 | -0.107 | 160.175
5 | 1.141 | 0.00708 | -0.107 | 161.225
5.5 | 1.193 | 0.00887 | -0.108 | 134.508
6 | 1.243 | 0.00927 | -0.108 | 134.174
6.5 | 1.29 | 0.0096 | -0.108 | 134.372
7 | 1.333 | 0.00999 | -0.109 | 133.508
7.5 | 1.372 | 0.01045 | -0.109 | 131.246
8 | 1.405 | 0.01094 | -0.109 | 128.377
8.5 | 1.429 | 0.01149 | -0.109 | 124.305
9 | 1.445 | 0.01205 | -0.11 | 119.955
9.5 | 1.454 | 0.01269 | -0.11 | 114.584
10 | 1.455 | 0.01332 | -0.11 | 109.243
10.5 | 1.447 | 0.01423 | -0.11 | 101.711
11 | 1.432 | 0.01504 | -0.11 | 95.168
11.5 | 1.409 | 0.01579 | -0.111 | 89.204
12 | 1.379 | 0.01684 | -0.111 | 81.852
12.5 | 1.342 | 0.01744 | -0.111 | 76.99
13 | 1.301 | 0.01858 | -0.111 | 70.003
13.5 | 1.254 | 0.02022 | -0.111 | 61.999
14 | 1.205 | 0.02121 | -0.111 | 56.82
14.5 | 1.151 | 0.0233 | -0.111 | 49.424
15 | 1.099 | 0.02439 | -0.111 | 45.06

## 146. Re 20M Mach 0.00 (2)
BIGFOIL.COM POLAR EXPORT
NACA63-711 a=0.6
NACA63-711 a=0.6 |  |  |  | Cl Max: | 1.9894 | at alpha= | 19 | deg
XFOIL ncrit=9 |  |  |  | L/D Max: | 178.449 | at alpha= | 3 | deg
Re: | 20000000 |  |  | Cd Min: | 0.05922 | at alpha= | 20 | deg
Mach: | 0 |  |  | Cl=0 at alpha= | -4.7805 | deg
|  |  |  | @ Cl=0.1, Cd= | 0.004538
|  |  |  | @ Cl=0.4, Cd= | 0.0043129
|  |  |  | @ Cl=0.6, Cd= | 0.00434
alpha (deg) | Cl | Cd | Cm | Cl/Cd
-19.5 | -1.339 | 0.04407 | -0.0943 | -30.3835
-19 | -1.4586 | 0.02704 | -0.1054 | -53.9423
-18.5 | -1.4457 | 0.0241 | -0.1042 | -59.9876
-18 | -1.4154 | 0.02201 | -0.1035 | -64.3071
-17.5 | -1.3785 | 0.02021 | -0.1029 | -68.2088
-17 | -1.3368 | 0.01869 | -0.1025 | -71.5249
-16.5 | -1.2921 | 0.01736 | -0.1023 | -74.4297
-14.5 | -1.0964 | 0.01288 | -0.1019 | -85.1242
-14 | -1.0451 | 0.01185 | -0.1019 | -88.1941
-13.5 | -0.9924 | 0.01098 | -0.102 | -90.3825
-13 | -0.9385 | 0.0103 | -0.1021 | -91.1165
-12.5 | -0.8837 | 0.00972 | -0.1023 | -90.9156
-12 | -0.8283 | 0.0092 | -0.1025 | -90.0326
-11.5 | -0.7726 | 0.00873 | -0.1028 | -88.4994
-11 | -0.7164 | 0.00829 | -0.1031 | -86.4174
-10.5 | -0.66 | 0.00788 | -0.1034 | -83.7563
-10 | -0.6033 | 0.0075 | -0.1037 | -80.44
-9.5 | -0.5465 | 0.00706 | -0.104 | -77.4079
-9 | -0.4895 | 0.00664 | -0.1044 | -73.7199
-8.5 | -0.4321 | 0.00633 | -0.1048 | -68.2622
-8 | -0.3744 | 0.00608 | -0.1052 | -61.5789
-7.5 | -0.3166 | 0.00585 | -0.1057 | -54.1197
-7 | -0.2585 | 0.00563 | -0.1061 | -45.9147
-6.5 | -0.2005 | 0.00535 | -0.1066 | -37.4766
-6 | -0.1424 | 0.00514 | -0.1071 | -27.7043
-5.5 | -0.084 | 0.00499 | -0.1076 | -16.8337
-5 | -0.0256 | 0.00483 | -0.1082 | -5.3002
-4.5 | 0.0327 | 0.00467 | -0.1087 | 7.0021
-4 | 0.0912 | 0.00455 | -0.1093 | 20.044
-3.5 | 0.1497 | 0.00447 | -0.1098 | 33.4899
-3 | 0.2081 | 0.00437 | -0.1104 | 47.6201
-2.5 | 0.2666 | 0.00433 | -0.111 | 61.5704
-2 | 0.3249 | 0.00429 | -0.1116 | 75.7343
-1.5 | 0.3831 | 0.00431 | -0.1122 | 88.8863
-1 | 0.4413 | 0.00432 | -0.1128 | 102.1528
-0.5 | 0.4994 | 0.00433 | -0.1134 | 115.3349
0 | 0.5573 | 0.00434 | -0.114 | 128.4101
0.5 | 0.6151 | 0.00434 | -0.1146 | 141.7281
1 | 0.6726 | 0.00436 | -0.1153 | 154.2661
2 | 0.786 | 0.00447 | -0.1165 | 175.8389
2.5 | 0.842 | 0.00473 | -0.1169 | 178.0127
3 | 0.8976 | 0.00503 | -0.1173 | 178.4493
3.5 | 0.9494 | 0.00579 | -0.1172 | 163.9724
4 | 1.0027 | 0.00629 | -0.1172 | 159.4118
4.5 | 1.056 | 0.00674 | -0.1172 | 156.6766
5 | 1.1094 | 0.00713 | -0.1173 | 155.5961
6 | 1.2136 | 0.00803 | -0.1169 | 151.1333
6.5 | 1.2627 | 0.00787 | -0.1162 | 160.4447
7 | 1.3144 | 0.00827 | -0.116 | 158.9359
7.5 | 1.3651 | 0.00869 | -0.1156 | 157.0886
8 | 1.4154 | 0.0091 | -0.1152 | 155.5385
8.5 | 1.4642 | 0.00955 | -0.1145 | 153.3194
9 | 1.5113 | 0.01006 | -0.1136 | 150.2286
9.5 | 1.5563 | 0.01061 | -0.1123 | 146.6824
10 | 1.5991 | 0.0112 | -0.1107 | 142.7768
10.5 | 1.6373 | 0.01188 | -0.1083 | 137.8199
11 | 1.6596 | 0.01253 | -0.1028 | 132.4501
11.5 | 1.6847 | 0.0134 | -0.0985 | 125.7239
12 | 1.7097 | 0.01451 | -0.0946 | 117.8291
13.5 | 1.7884 | 0.01852 | -0.0853 | 96.5659
14 | 1.8147 | 0.02005 | -0.0826 | 90.5087
14.5 | 1.8382 | 0.02183 | -0.08 | 84.2052
15 | 1.8595 | 0.02384 | -0.0773 | 77.9992
15.5 | 1.881 | 0.02593 | -0.075 | 72.5415
16 | 1.9026 | 0.02811 | -0.0728 | 67.6841
16.5 | 1.9208 | 0.03069 | -0.0706 | 62.5872
17 | 1.9366 | 0.0336 | -0.0686 | 57.6369
17.5 | 1.9537 | 0.03653 | -0.0669 | 53.4821
18 | 1.967 | 0.03995 | -0.0654 | 49.2365
18.5 | 1.9796 | 0.04362 | -0.0641 | 45.3829
19 | 1.9894 | 0.0477 | -0.063 | 41.7065
19.5 | 1.9808 | 0.05411 | -0.0618 | 36.6069
20 | 1.9857 | 0.05922 | -0.0615 | 33.5309

## 147. Re 20M Mach 0.10 (1)
BIGFOIL.COM POLAR EXPORT
NACA63-711 a=0.6
NACA63-711 a=0.6 |  |  |  | Cl Max: | 1.453 | at alpha= | 9.5 | deg
JavaFoil+Calcfoil stall+Eppler ext transition |  |  |  | L/D Max: | 160.372 | at alpha= | 5 | deg
Re: | 20000000 |  |  | Cd Min: | 0.00471 | at alpha= | -6.5 | deg
Mach: | 0.1 |  |  | Cl=0 at alpha= | -4.7586 | deg
|  |  |  | @ Cl=0.1, Cd= | 0.0053139
|  |  |  | @ Cl=0.4, Cd= | 0.0056418
|  |  |  | @ Cl=0.6, Cd= | 0.0056705
alpha (deg) | Cl | Cd | Cm | Cl/Cd
-17.5 | -0.302 | 0.13219 | -0.046 | -2.284
-17 | -0.315 | 0.12579 | -0.046 | -2.504
-16.5 | -0.328 | 0.119 | -0.047 | -2.757
-16 | -0.341 | 0.11282 | -0.047 | -3.019
-15.5 | -0.352 | 0.10914 | -0.046 | -3.228
-15 | -0.364 | 0.1045 | -0.046 | -3.479
-14.5 | -0.374 | 0.09742 | -0.047 | -3.838
-14 | -0.383 | 0.09178 | -0.047 | -4.172
-13.5 | -0.39 | 0.08761 | -0.047 | -4.451
-13 | -0.395 | 0.08313 | -0.047 | -4.751
-12.5 | -0.397 | 0.07873 | -0.047 | -5.048
-12 | -0.397 | 0.07462 | -0.047 | -5.324
-11.5 | -0.394 | 0.07015 | -0.049 | -5.62
-11 | -0.388 | 0.06556 | -0.05 | -5.915
-10.5 | -0.377 | 0.06173 | -0.051 | -6.115
-10 | -0.364 | 0.05713 | -0.053 | -6.369
-9.5 | -0.345 | 0.05392 | -0.053 | -6.406
-9 | -0.325 | 0.04808 | -0.059 | -6.762
-8.5 | -0.306 | 0.03744 | -0.069 | -8.167
-8 | -0.328 | 0.00484 | -0.098 | -67.842
-7.5 | -0.286 | 0.00474 | -0.098 | -60.373
-7 | -0.241 | 0.00473 | -0.098 | -50.904
-6.5 | -0.191 | 0.00471 | -0.099 | -40.639
-6 | -0.139 | 0.00478 | -0.099 | -29.104
-5.5 | -0.085 | 0.00525 | -0.1 | -16.122
-5 | -0.028 | 0.00527 | -0.1 | -5.319
-4.5 | 0.03 | 0.00526 | -0.1 | 5.68
-4 | 0.089 | 0.00523 | -0.101 | 16.937
-3.5 | 0.148 | 0.00568 | -0.101 | 26.074
-3 | 0.208 | 0.00566 | -0.102 | 36.709
-2.5 | 0.268 | 0.00562 | -0.102 | 47.725
-2 | 0.328 | 0.00565 | -0.102 | 58.047
-1.5 | 0.388 | 0.00563 | -0.103 | 68.935
-1 | 0.449 | 0.00569 | -0.103 | 78.981
-0.5 | 0.509 | 0.00574 | -0.104 | 88.691
0 | 0.569 | 0.00566 | -0.104 | 100.457
0.5 | 0.628 | 0.00568 | -0.104 | 110.591
1 | 0.688 | 0.00588 | -0.105 | 116.941
1.5 | 0.747 | 0.00604 | -0.105 | 123.717
2 | 0.806 | 0.00591 | -0.106 | 136.308
2.5 | 0.865 | 0.0061 | -0.106 | 141.819
3 | 0.92 | 0.00629 | -0.106 | 146.228
3.5 | 0.978 | 0.00658 | -0.107 | 148.78
4 | 1.036 | 0.00693 | -0.107 | 149.429
4.5 | 1.092 | 0.00683 | -0.108 | 159.747
5 | 1.146 | 0.00715 | -0.108 | 160.372
5.5 | 1.198 | 0.00894 | -0.108 | 133.999
6 | 1.249 | 0.00924 | -0.109 | 135.123
6.5 | 1.295 | 0.00968 | -0.109 | 133.872
7 | 1.338 | 0.01008 | -0.109 | 132.804
7.5 | 1.377 | 0.01054 | -0.109 | 130.63
8 | 1.409 | 0.01106 | -0.11 | 127.384
8.5 | 1.432 | 0.01162 | -0.11 | 123.159
9 | 1.446 | 0.01219 | -0.11 | 118.626
9.5 | 1.453 | 0.01284 | -0.11 | 113.118
10 | 1.451 | 0.0135 | -0.11 | 107.492
10.5 | 1.44 | 0.01446 | -0.111 | 99.552
11 | 1.42 | 0.0153 | -0.111 | 92.801
11.5 | 1.392 | 0.0161 | -0.111 | 86.488
12 | 1.357 | 0.01704 | -0.111 | 79.66
12.5 | 1.315 | 0.01783 | -0.111 | 73.785
13 | 1.267 | 0.01904 | -0.111 | 66.583
13.5 | 1.214 | 0.02079 | -0.111 | 58.378
14 | 1.159 | 0.02183 | -0.111 | 53.097
14.5 | 1.099 | 0.02414 | -0.111 | 45.532

## 148. Re 20M Mach 0.10 (2)
BIGFOIL.COM POLAR EXPORT
NACA63-711 a=0.6
NACA63-711 a=0.6 |  |  |  | Cl Max: | 1.9794 | at alpha= | 19 | deg
XFOIL ncrit=9 |  |  |  | L/D Max: | 179.563 | at alpha= | 3 | deg
Re: | 20000000 |  |  | Cd Min: | 0.06382 | at alpha= | 20 | deg
Mach: | 0.1 |  |  | Cl=0 at alpha= | -4.7769 | deg
|  |  |  | @ Cl=0.1, Cd= | 0.0045386
|  |  |  | @ Cl=0.4, Cd= | 0.00431
|  |  |  | @ Cl=0.6, Cd= | 0.00434
alpha (deg) | Cl | Cd | Cm | Cl/Cd
-18 | -1.3792 | 0.02814 | -0.1092 | -49.0121
-17.5 | -1.3702 | 0.02451 | -0.1083 | -55.9037
-17 | -1.3398 | 0.02201 | -0.1076 | -60.8723
-16.5 | -1.3011 | 0.01997 | -0.1069 | -65.1527
-16 | -1.2578 | 0.01817 | -0.1064 | -69.224
-15.5 | -1.2108 | 0.01667 | -0.1059 | -72.6335
-15 | -1.1613 | 0.01535 | -0.1056 | -75.6547
-14.5 | -1.11 | 0.01421 | -0.1053 | -78.114
-14 | -1.0575 | 0.01314 | -0.1051 | -80.4795
-13.5 | -1.0049 | 0.01197 | -0.1049 | -83.9515
-13 | -0.9512 | 0.01094 | -0.1048 | -86.947
-12.5 | -0.896 | 0.01014 | -0.1047 | -88.3629
-12 | -0.8397 | 0.00952 | -0.1047 | -88.2038
-11.5 | -0.7829 | 0.00899 | -0.1048 | -87.0857
-11 | -0.7258 | 0.0085 | -0.1049 | -85.3882
-10.5 | -0.6684 | 0.00805 | -0.105 | -83.0311
-9.5 | -0.5529 | 0.00723 | -0.1054 | -76.473
-9 | -0.4952 | 0.00676 | -0.1057 | -73.2544
-8.5 | -0.4371 | 0.0064 | -0.106 | -68.2969
-8 | -0.3786 | 0.00613 | -0.1063 | -61.7618
-7.5 | -0.3201 | 0.00589 | -0.1067 | -54.3463
-7 | -0.2614 | 0.00566 | -0.107 | -46.1837
-6.5 | -0.2027 | 0.00539 | -0.1075 | -37.6067
-6 | -0.144 | 0.00516 | -0.1079 | -27.907
-4.5 | 0.0326 | 0.00468 | -0.1094 | 6.9658
-4 | 0.0916 | 0.00455 | -0.11 | 20.1319
-3.5 | 0.1505 | 0.00447 | -0.1105 | 33.6689
-3 | 0.2094 | 0.00437 | -0.1111 | 47.9176
-2.5 | 0.2682 | 0.00433 | -0.1117 | 61.94
-2 | 0.3269 | 0.0043 | -0.1123 | 76.0233
-1.5 | 0.3855 | 0.00431 | -0.1129 | 89.4432
-1 | 0.444 | 0.00431 | -0.1135 | 103.0162
-0.5 | 0.5025 | 0.00433 | -0.1141 | 116.0508
0 | 0.5608 | 0.00434 | -0.1147 | 129.2166
0.5 | 0.619 | 0.00434 | -0.1153 | 142.6267
1 | 0.6769 | 0.00435 | -0.1159 | 155.6092
2 | 0.791 | 0.00447 | -0.1172 | 176.9575
2.5 | 0.8473 | 0.00473 | -0.1176 | 179.1332
3 | 0.9032 | 0.00503 | -0.118 | 179.5626
3.5 | 0.9553 | 0.0058 | -0.1178 | 164.7069
4 | 1.0089 | 0.00631 | -0.1178 | 159.8891
4.5 | 1.0625 | 0.00676 | -0.1178 | 157.1746
5 | 1.1161 | 0.00717 | -0.1178 | 155.6625
5.5 | 1.1685 | 0.00766 | -0.1175 | 152.5457
6 | 1.2208 | 0.00808 | -0.1173 | 151.0891
6.5 | 1.2703 | 0.00792 | -0.1166 | 160.3914
7 | 1.3222 | 0.00833 | -0.1162 | 158.7275
7.5 | 1.3732 | 0.00876 | -0.1158 | 156.758
8 | 1.4236 | 0.00919 | -0.1152 | 154.9075
8.5 | 1.4726 | 0.00965 | -0.1144 | 152.601
9 | 1.5194 | 0.01018 | -0.1133 | 149.2534
9.5 | 1.5637 | 0.01078 | -0.1118 | 145.0557
10 | 1.6059 | 0.01138 | -0.1099 | 141.116
10.5 | 1.637 | 0.01205 | -0.1058 | 135.8506
11 | 1.6599 | 0.0128 | -0.1006 | 129.6797
11.5 | 1.6857 | 0.0138 | -0.0964 | 122.1522
12 | 1.7115 | 0.01501 | -0.0926 | 114.024
12.5 | 1.7376 | 0.01635 | -0.0892 | 106.2752
13 | 1.7654 | 0.01771 | -0.0863 | 99.6838
13.5 | 1.7912 | 0.01928 | -0.0834 | 92.9046
14 | 1.8174 | 0.02091 | -0.0807 | 86.9154
14.5 | 1.8413 | 0.02278 | -0.078 | 80.8297
15 | 1.8615 | 0.02498 | -0.0753 | 74.5196
15.5 | 1.8822 | 0.02725 | -0.0728 | 69.0716
16 | 1.9028 | 0.02968 | -0.0706 | 64.1105
16.5 | 1.9209 | 0.03242 | -0.0684 | 59.2505
17 | 1.9317 | 0.03598 | -0.0662 | 53.6882
17.5 | 1.9531 | 0.0387 | -0.0648 | 50.4677
18 | 1.9631 | 0.04268 | -0.0632 | 45.9958
18.5 | 1.9741 | 0.04672 | -0.0619 | 42.2539
19 | 1.9794 | 0.05159 | -0.0609 | 38.3679
19.5 | 1.9715 | 0.05825 | -0.0602 | 33.8455
20 | 1.9753 | 0.06382 | -0.0602 | 30.9511

## 149. Re 20M Mach 0.25 (1)
BIGFOIL.COM POLAR EXPORT
NACA63-711 a=0.6
NACA63-711 a=0.6 |  |  |  | Cl Max: | 1.444 | at alpha= | 9 | deg
JavaFoil+Calcfoil stall+Eppler ext transition |  |  |  | L/D Max: | 159.549 | at alpha= | 4.5 | deg
Re: | 20000000 |  |  | Cd Min: | 0.00477 | at alpha= | -6.5 | deg
Mach: | 0.25 |  |  | Cl=0 at alpha= | -4.7583 | deg
|  |  |  | @ Cl=0.1, Cd= | 0.0053634
|  |  |  | @ Cl=0.4, Cd= | 0.0057005
|  |  |  | @ Cl=0.6, Cd= | 0.0057325
alpha (deg) | Cl | Cd | Cm | Cl/Cd
-15 | -0.06 | 0.1082 | -0.047 | -0.551
-14.5 | -0.057 | 0.09962 | -0.047 | -0.57
-14 | -0.112 | 0.09454 | -0.048 | -1.181
-13.5 | -0.166 | 0.09054 | -0.048 | -1.833
-13 | -0.205 | 0.0856 | -0.048 | -2.398
-12.5 | -0.238 | 0.08111 | -0.048 | -2.929
-12 | -0.264 | 0.07602 | -0.048 | -3.479
-11.5 | -0.286 | 0.07266 | -0.048 | -3.931
-11 | -0.301 | 0.06844 | -0.048 | -4.398
-10.5 | -0.31 | 0.06564 | -0.048 | -4.721
-10 | -0.312 | 0.06107 | -0.048 | -5.117
-9.5 | -0.308 | 0.05739 | -0.049 | -5.373
-9 | -0.298 | 0.0531 | -0.052 | -5.611
-8.5 | -0.281 | 0.04928 | -0.054 | -5.699
-8 | -0.269 | 0.03255 | -0.075 | -8.261
-7.5 | -0.282 | 0.00482 | -0.101 | -58.423
-7 | -0.24 | 0.00479 | -0.101 | -49.996
-6.5 | -0.192 | 0.00477 | -0.101 | -40.339
-6 | -0.141 | 0.00483 | -0.102 | -29.202
-5.5 | -0.086 | 0.0053 | -0.102 | -16.239
-5 | -0.029 | 0.0053 | -0.103 | -5.398
-4.5 | 0.031 | 0.00532 | -0.103 | 5.743
-4 | 0.091 | 0.0053 | -0.104 | 17.129
-3.5 | 0.152 | 0.00573 | -0.104 | 26.483
-3 | 0.213 | 0.0057 | -0.104 | 37.451
-2.5 | 0.275 | 0.00566 | -0.105 | 48.629
-2 | 0.337 | 0.00568 | -0.105 | 59.363
-1.5 | 0.399 | 0.0057 | -0.106 | 70.067
-1 | 0.462 | 0.00573 | -0.106 | 80.556
-0.5 | 0.523 | 0.0058 | -0.106 | 90.198
0 | 0.585 | 0.00573 | -0.107 | 102.091
0.5 | 0.646 | 0.00574 | -0.107 | 112.491
1 | 0.707 | 0.00595 | -0.108 | 118.777
1.5 | 0.768 | 0.00615 | -0.108 | 124.821
2 | 0.828 | 0.006 | -0.109 | 138.107
2.5 | 0.889 | 0.00617 | -0.109 | 143.965
3 | 0.945 | 0.00643 | -0.109 | 146.926
3.5 | 1.005 | 0.00674 | -0.11 | 149.029
4 | 1.064 | 0.00672 | -0.11 | 158.212
4.5 | 1.12 | 0.00702 | -0.111 | 159.549
5 | 1.176 | 0.00847 | -0.111 | 138.776
5.5 | 1.228 | 0.00929 | -0.111 | 132.178
6 | 1.278 | 0.00964 | -0.111 | 132.503
6.5 | 1.324 | 0.01012 | -0.112 | 130.812
7 | 1.365 | 0.01061 | -0.112 | 128.581
7.5 | 1.4 | 0.01114 | -0.112 | 125.725
8 | 1.427 | 0.01172 | -0.112 | 121.782
8.5 | 1.441 | 0.01241 | -0.113 | 116.189
9 | 1.444 | 0.01312 | -0.113 | 110.102
9.5 | 1.434 | 0.01387 | -0.113 | 103.362
10 | 1.41 | 0.01476 | -0.113 | 95.549
10.5 | 1.372 | 0.01573 | -0.113 | 87.243
11 | 1.319 | 0.01701 | -0.113 | 77.498
11.5 | 1.251 | 0.01828 | -0.113 | 68.455
12 | 1.172 | 0.01926 | -0.114 | 60.835
12.5 | 1.08 | 0.02038 | -0.114 | 52.978
13 | 0.977 | 0.02226 | -0.114 | 43.874
13.5 | 0.867 | 0.02398 | -0.113 | 36.159
14 | 0.75 | 0.02636 | -0.113 | 28.472

## 150. Re 20M Mach 0.25 (2)
BIGFOIL.COM POLAR EXPORT
NACA63-711 a=0.6
NACA63-711 a=0.6 |  |  |  | Cl Max: | 1.9214 | at alpha= | 17.5 | deg
XFOIL ncrit=9 |  |  |  | L/D Max: | 186.627 | at alpha= | 3 | deg
Re: | 20000000 |  |  | Cd Min: | 0.17149 | at alpha= | -17.5 | deg
Mach: | 0.25 |  |  | Cl=0 at alpha= | -4.7585 | deg
|  |  |  | @ Cl=0.1, Cd= | 0.0045714
|  |  |  | @ Cl=0.4, Cd= | 0.0043004
|  |  |  | @ Cl=0.6, Cd= | 0.0043333
alpha (deg) | Cl | Cd | Cm | Cl/Cd
-17.5 | -0.4089 | 0.17149 | 0.0068 | -2.3844
-17 | -0.3935 | 0.16609 | 0.0022 | -2.3692
-16.5 | -0.3777 | 0.16093 | -0.0024 | -2.347
-16 | -0.3614 | 0.15633 | -0.0067 | -2.3118
-15.5 | -0.3473 | 0.15198 | -0.0114 | -2.2852
-14.5 | -0.4247 | 0.13261 | -0.0375 | -3.2026
-14 | -0.4452 | 0.11753 | -0.046 | -3.788
-13.5 | -0.4377 | 0.10947 | -0.051 | -3.9984
-13 | -0.8486 | 0.03755 | -0.1062 | -22.5992
-12.5 | -0.9164 | 0.02206 | -0.1178 | -41.5413
-12 | -0.8937 | 0.01491 | -0.1183 | -59.9396
-11.5 | -0.8401 | 0.01219 | -0.1173 | -68.9171
-11 | -0.7802 | 0.01061 | -0.1163 | -73.5344
-10.5 | -0.7181 | 0.00953 | -0.1153 | -75.3515
-10 | -0.6551 | 0.00875 | -0.1145 | -74.8686
-9.5 | -0.592 | 0.00811 | -0.1138 | -72.9963
-9 | -0.5288 | 0.00756 | -0.1133 | -69.9471
-8.5 | -0.466 | 0.00701 | -0.1129 | -66.4765
-8 | -0.4035 | 0.00651 | -0.1126 | -61.9816
-7.5 | -0.3408 | 0.00615 | -0.1124 | -55.4146
-7 | -0.2782 | 0.00585 | -0.1124 | -47.5556
-6.5 | -0.2158 | 0.0056 | -0.1124 | -38.5357
-6 | -0.1537 | 0.00532 | -0.1125 | -28.891
-5.5 | -0.0917 | 0.00508 | -0.1127 | -18.0512
-5 | -0.0298 | 0.0049 | -0.113 | -6.0816
-4.5 | 0.0319 | 0.00475 | -0.1134 | 6.7158
-4 | 0.0934 | 0.00458 | -0.1138 | 20.393
-3.5 | 0.1548 | 0.0045 | -0.1142 | 34.4
-3 | 0.216 | 0.0044 | -0.1147 | 49.0909
-2.5 | 0.2771 | 0.00435 | -0.1153 | 63.7011
-2 | 0.3381 | 0.00431 | -0.1158 | 78.4455
-1.5 | 0.3989 | 0.0043 | -0.1164 | 92.7674
-1 | 0.4594 | 0.00432 | -0.117 | 106.3426
-0.5 | 0.52 | 0.00433 | -0.1177 | 120.0924
0 | 0.5804 | 0.00433 | -0.1183 | 134.0416
0.5 | 0.6405 | 0.00434 | -0.1189 | 147.5806
1 | 0.7006 | 0.00432 | -0.1196 | 162.1759
1.5 | 0.7601 | 0.00436 | -0.1203 | 174.3349
2 | 0.8189 | 0.00442 | -0.1209 | 185.2715
2.5 | 0.8772 | 0.00471 | -0.1213 | 186.242
3 | 0.935 | 0.00501 | -0.1216 | 186.6267
3.5 | 0.9884 | 0.00583 | -0.1213 | 169.5369
4 | 1.0432 | 0.00641 | -0.1211 | 162.7457
4.5 | 1.0982 | 0.00691 | -0.1208 | 158.9291
5 | 1.153 | 0.00739 | -0.1205 | 156.0217
5.5 | 1.2069 | 0.0079 | -0.12 | 152.7722
6 | 1.2606 | 0.00836 | -0.1193 | 150.7895
6.5 | 1.3143 | 0.00867 | -0.1188 | 151.5917
7 | 1.3645 | 0.00869 | -0.1174 | 157.0196
7.5 | 1.4164 | 0.00917 | -0.1163 | 154.4602
8 | 1.4665 | 0.0097 | -0.1149 | 151.1856
8.5 | 1.5149 | 0.01024 | -0.1132 | 147.9395
9 | 1.559 | 0.01089 | -0.1107 | 143.1589
9.5 | 1.5835 | 0.01169 | -0.1046 | 135.4577
10 | 1.6111 | 0.01256 | -0.0995 | 128.2723
10.5 | 1.6399 | 0.01368 | -0.0951 | 119.8757
11 | 1.6704 | 0.01492 | -0.0913 | 111.9571
11.5 | 1.6984 | 0.01643 | -0.0874 | 103.3719
12 | 1.7268 | 0.01804 | -0.0838 | 95.7206
12.5 | 1.7542 | 0.01985 | -0.0803 | 88.3728
13 | 1.7821 | 0.02173 | -0.0771 | 82.011
13.5 | 1.8057 | 0.02399 | -0.0737 | 75.2689
14 | 1.8299 | 0.02636 | -0.0707 | 69.4196
14.5 | 1.8503 | 0.02914 | -0.0676 | 63.4969
15 | 1.8676 | 0.03236 | -0.0646 | 57.7132
15.5 | 1.8845 | 0.03584 | -0.0621 | 52.5809
16 | 1.8973 | 0.03989 | -0.0596 | 47.5633
16.5 | 1.9106 | 0.04413 | -0.0576 | 43.2948
17 | 1.9142 | 0.04958 | -0.0559 | 38.6083
17.5 | 1.9214 | 0.05499 | -0.0548 | 34.9409
18 | 1.9146 | 0.0623 | -0.0542 | 30.7319
18.5 | 1.9087 | 0.06998 | -0.0546 | 27.2749
19 | 1.895 | 0.07905 | -0.0558 | 23.9722
19.5 | 1.8691 | 0.09031 | -0.0586 | 20.6965
20 | 1.8432 | 0.1022 | -0.0626 | 18.0352

## 151. Re 20M Mach 0.50 (1)
BIGFOIL.COM POLAR EXPORT
NACA63-711 a=0.6
NACA63-711 a=0.6 |  |  |  | Cl Max: | 1.443 | at alpha= | 7 | deg
JavaFoil+Calcfoil stall+Eppler ext transition |  |  |  | L/D Max: | 152.509 | at alpha= | 2.5 | deg
Re: | 20000000 |  |  | Cd Min: | 0.00487 | at alpha= | -8 | deg
Mach: | 0.5 |  |  | Cl=0 at alpha= | -4.7619 | deg
|  |  |  | @ Cl=0.1, Cd= | 0.0054872
|  |  |  | @ Cl=0.4, Cd= | 0.005884
|  |  |  | @ Cl=0.6, Cd= | 0.0060357
alpha (deg) | Cl | Cd | Cm | Cl/Cd
-20 | -0.853 | 0.16879 | -0.06 | -5.051
-19.5 | -0.824 | 0.16074 | -0.06 | -5.127
-19 | -0.796 | 0.15335 | -0.059 | -5.19
-18.5 | -0.769 | 0.14522 | -0.06 | -5.294
-18 | -0.741 | 0.13719 | -0.06 | -5.399
-17.5 | -0.712 | 0.13534 | -0.059 | -5.262
-17 | -0.684 | 0.13154 | -0.059 | -5.197
-16.5 | -0.656 | 0.12379 | -0.059 | -5.295
-16 | -0.628 | 0.11532 | -0.059 | -5.445
-15.5 | -0.6 | 0.10619 | -0.06 | -5.653
-15 | -0.576 | 0.09231 | -0.064 | -6.236
-14.5 | -0.546 | 0.09239 | -0.062 | -5.905
-14 | -0.516 | 0.09203 | -0.059 | -5.603
-13.5 | -0.489 | 0.08427 | -0.061 | -5.801
-13 | -0.463 | 0.07576 | -0.065 | -6.113
-12.5 | -0.438 | 0.067 | -0.07 | -6.541
-12 | -0.415 | 0.05703 | -0.076 | -7.281
-11.5 | -0.409 | 0.03147 | -0.091 | -13.007
-11 | -0.347 | 0.06914 | -0.057 | -5.019
-10.5 | -0.319 | 0.06621 | -0.056 | -4.816
-10 | -0.292 | 0.05965 | -0.059 | -4.888
-9.5 | -0.266 | 0.05253 | -0.066 | -5.059
-9 | -0.241 | 0.04373 | -0.075 | -5.522
-8.5 | -0.254 | 0.00828 | -0.11 | -30.622
-8 | -0.223 | 0.00487 | -0.112 | -45.688
-7.5 | -0.152 | 0.04861 | -0.054 | -3.118
-7 | -0.124 | 0.04458 | -0.056 | -2.782
-6.5 | -0.097 | 0.04042 | -0.061 | -2.391
-6 | -0.069 | 0.04072 | -0.055 | -1.685
-5.5 | -0.068 | 0.03554 | -0.064 | -1.901
-5 | -0.03 | 0.00556 | -0.115 | -5.378
-4.5 | 0.033 | 0.00556 | -0.115 | 5.908
-4 | 0.099 | 0.00548 | -0.116 | 18.078
-3.5 | 0.167 | 0.00597 | -0.116 | 28.021
-3 | 0.237 | 0.00589 | -0.117 | 40.151
-2.5 | 0.306 | 0.00586 | -0.117 | 52.235
-2 | 0.376 | 0.00586 | -0.118 | 64.17
-1.5 | 0.446 | 0.00593 | -0.118 | 75.139
-1 | 0.516 | 0.00594 | -0.119 | 86.915
-0.5 | 0.585 | 0.00604 | -0.119 | 96.82
0 | 0.654 | 0.00602 | -0.12 | 108.501
0.5 | 0.722 | 0.00611 | -0.12 | 118.134
1 | 0.79 | 0.0061 | -0.12 | 129.377
1.5 | 0.857 | 0.00632 | -0.121 | 135.641
2 | 0.925 | 0.00652 | -0.121 | 141.839
2.5 | 0.993 | 0.00651 | -0.122 | 152.509
3 | 1.052 | 0.00755 | -0.122 | 139.43
3.5 | 1.117 | 0.0081 | -0.122 | 137.935
4 | 1.18 | 0.00875 | -0.122 | 134.771
4.5 | 1.239 | 0.00943 | -0.123 | 131.432
5 | 1.295 | 0.01008 | -0.123 | 128.492
5.5 | 1.346 | 0.01132 | -0.123 | 118.898
6 | 1.393 | 0.01188 | -0.123 | 117.235
6.5 | 1.428 | 0.01272 | -0.123 | 112.268
7 | 1.443 | 0.01358 | -0.124 | 106.198
7.5 | 1.427 | 0.01475 | -0.124 | 96.743
8 | 1.327 | 0.01626 | -0.124 | 81.618
8.5 | 0.857 | 0.01787 | -0.124 | 47.97
9 | 0.887 | 0.01831 | -0.124 | 48.439
9.5 | 0.915 | 0.02017 | -0.124 | 45.375
10 | 0.932 | 0.02436 | -0.123 | 38.262
10.5 | 0.974 | 0.02176 | -0.125 | 44.751
11 | 1 | 0.02438 | -0.125 | 41.006
11.5 | 0.966 | 0.04381 | -0.114 | 22.049
12 | 1.056 | 0.0265 | -0.125 | 39.867

## 152. Re 20M Mach 0.50 (2)
BIGFOIL.COM POLAR EXPORT
NACA63-711 a=0.6
NACA63-711 a=0.6 |  |  |  | Cl Max: | 1.6185 | at alpha= | 9 | deg
XFOIL ncrit=9 |  |  |  | L/D Max: | 937.619 | at alpha= | -0.5 | deg
Re: | 20000000 |  |  | Cd Min: | 0.24682 | at alpha= | -19.5 | deg
Mach: | 0.5 |  |  | Cl=0 at alpha= | -4.64 | deg
|  |  |  | @ Cl=0.1, Cd= | 0.00075748
|  |  |  | @ Cl=0.4, Cd= | 0.00066109
|  |  |  | @ Cl=0.6, Cd= | 0.0010749
alpha (deg) | Cl | Cd | Cm | Cl/Cd
-19.5 | -0.5776 | 0.24682 | 0.0199 | -2.3402
-19 | -0.5535 | 0.23887 | 0.0145 | -2.3172
-18.5 | -0.5288 | 0.23131 | 0.0092 | -2.2861
-18 | -0.5053 | 0.22304 | 0.004 | -2.2655
-17.5 | -0.4814 | 0.21514 | -0.0012 | -2.2376
-17 | -0.4614 | 0.20483 | -0.0064 | -2.2526
-16.5 | -0.4395 | 0.19591 | -0.0115 | -2.2434
-16 | -0.4156 | 0.18806 | -0.0166 | -2.2099
-15.5 | -0.3922 | 0.18055 | -0.0215 | -2.1723
-15 | -0.3697 | 0.17267 | -0.0264 | -2.1411
-14.5 | -0.3499 | 0.1637 | -0.0315 | -2.1374
-14 | -0.3286 | 0.15585 | -0.0363 | -2.1084
-13.5 | -0.3089 | 0.1476 | -0.0411 | -2.0928
-13 | -0.2961 | 0.13759 | -0.0465 | -2.152
-12.5 | -0.2734 | 0.13085 | -0.0509 | -2.0894
-12 | -0.2568 | 0.12269 | -0.0557 | -2.0931
-11.5 | -0.2374 | 0.11551 | -0.0601 | -2.0552
-11 | -0.2322 | 0.10544 | -0.0658 | -2.2022
-10.5 | -0.2155 | 0.09837 | -0.0701 | -2.1907
-10 | -0.1995 | 0.09146 | -0.0744 | -2.1813
-9.5 | -0.1847 | 0.08471 | -0.0784 | -2.1804
-9 | -0.1728 | 0.07786 | -0.0825 | -2.2194
-8.5 | -0.1965 | 0.06652 | -0.0895 | -2.954
-8 | -0.1947 | 0.05977 | -0.0932 | -3.2575
-7.5 | -0.2056 | 0.05343 | -0.0957 | -3.848
-7 | -0.2001 | 0.04384 | -0.1081 | -4.5643
-6.5 | -0.1848 | 0.03114 | -0.1232 | -5.9345
-5.5 | -0.1306 | 0.00111 | -0.1308 | -117.6577
-5 | -0.0545 | 0.00087 | -0.1299 | -62.6437
-4.5 | 0.0212 | 0.0008 | -0.1291 | 26.5
-4 | 0.0954 | 0.00076 | -0.1286 | 125.5263
-3.5 | 0.1684 | 0.00072 | -0.1285 | 233.8889
-2.5 | 0.3115 | 0.00068 | -0.1288 | 458.0882
-1.5 | 0.4519 | 0.00065 | -0.1298 | 695.2308
-1 | 0.5214 | 0.00064 | -0.1304 | 814.6875
-0.5 | 0.5907 | 0.00063 | -0.1311 | 937.619
0 | 0.6693 | 0.00439 | -0.1345 | 152.4601
0.5 | 0.739 | 0.00438 | -0.1353 | 168.7215
1 | 0.8086 | 0.00435 | -0.1361 | 185.8851
1.5 | 0.8778 | 0.00433 | -0.1369 | 202.7252
2 | 0.9466 | 0.00435 | -0.1375 | 217.6092
2.5 | 1.0141 | 0.00465 | -0.1378 | 218.086
3 | 1.0804 | 0.00506 | -0.1377 | 213.5178
3.5 | 1.1405 | 0.00592 | -0.1366 | 192.652
4 | 1.1969 | 0.00688 | -0.1347 | 173.968
4.5 | 1.2534 | 0.00769 | -0.1325 | 162.9909
5 | 1.3069 | 0.00851 | -0.1296 | 153.5723
5.5 | 1.3556 | 0.00937 | -0.1256 | 144.6745
6 | 1.3896 | 0.01013 | -0.1188 | 137.1767
7 | 1.4614 | 0.01171 | -0.1071 | 124.7993
7.5 | 1.5025 | 0.01307 | -0.1023 | 114.9579
8 | 1.5426 | 0.01465 | -0.0974 | 105.2969
8.5 | 1.5813 | 0.01647 | -0.0925 | 96.0109
9 | 1.6185 | 0.01852 | -0.0873 | 87.392