## index
index | Re | Mach | Datasource
1 | 50000 | 0 | JavaFoil+Calcfoil stall+Eppler ext transition
2 | 50000 | 0 | XFOIL ncrit=9
3 | 50000 | 0.1 | JavaFoil+Calcfoil stall+Eppler ext transition
4 | 50000 | 0.1 | XFOIL ncrit=9
5 | 50000 | 0.25 | JavaFoil+Calcfoil stall+Eppler ext transition
6 | 50000 | 0.25 | XFOIL ncrit=9
7 | 50000 | 0.5 | JavaFoil+Calcfoil stall+Eppler ext transition
8 | 50000 | 0.5 | XFOIL ncrit=9
9 | 100000 | 0 | JavaFoil+Calcfoil stall+Eppler ext transition
10 | 100000 | 0 | XFOIL ncrit=9
11 | 100000 | 0.1 | JavaFoil+Calcfoil stall+Eppler ext transition
12 | 100000 | 0.1 | XFOIL ncrit=9
13 | 100000 | 0.25 | JavaFoil+Calcfoil stall+Eppler ext transition
14 | 100000 | 0.25 | XFOIL ncrit=9
15 | 100000 | 0.5 | JavaFoil+Calcfoil stall+Eppler ext transition
16 | 100000 | 0.5 | XFOIL ncrit=9
17 | 250000 | 0 | JavaFoil+Calcfoil stall+Eppler ext transition
18 | 250000 | 0 | XFOIL ncrit=9
19 | 250000 | 0.1 | JavaFoil+Calcfoil stall+Eppler ext transition
20 | 250000 | 0.1 | XFOIL ncrit=9
21 | 250000 | 0.25 | JavaFoil+Calcfoil stall+Eppler ext transition
22 | 250000 | 0.25 | XFOIL ncrit=9
23 | 250000 | 0.5 | JavaFoil+Calcfoil stall+Eppler ext transition
24 | 250000 | 0.5 | XFOIL ncrit=9
25 | 500000 | 0 | JavaFoil+Calcfoil stall+Eppler ext transition
26 | 500000 | 0 | XFOIL ncrit=9
27 | 500000 | 0.1 | JavaFoil+Calcfoil stall+Eppler ext transition
28 | 500000 | 0.1 | XFOIL ncrit=9
29 | 500000 | 0.25 | JavaFoil+Calcfoil stall+Eppler ext transition
30 | 500000 | 0.25 | XFOIL ncrit=9
31 | 500000 | 0.5 | JavaFoil+Calcfoil stall+Eppler ext transition
32 | 500000 | 0.5 | XFOIL ncrit=9
33 | 750000 | 0 | JavaFoil+Calcfoil stall+Eppler ext transition
34 | 750000 | 0 | XFOIL ncrit=9
35 | 750000 | 0.1 | JavaFoil+Calcfoil stall+Eppler ext transition
36 | 750000 | 0.1 | XFOIL ncrit=9
37 | 750000 | 0.25 | JavaFoil+Calcfoil stall+Eppler ext transition
38 | 750000 | 0.25 | XFOIL ncrit=9
39 | 750000 | 0.5 | JavaFoil+Calcfoil stall+Eppler ext transition
40 | 750000 | 0.5 | XFOIL ncrit=9
41 | 1000000 | 0 | JavaFoil+Calcfoil stall+Eppler ext transition
42 | 1000000 | 0 | XFOIL ncrit=9
43 | 1000000 | 0.1 | JavaFoil+Calcfoil stall+Eppler ext transition
44 | 1000000 | 0.1 | XFOIL ncrit=9
45 | 1000000 | 0.25 | JavaFoil+Calcfoil stall+Eppler ext transition
46 | 1000000 | 0.25 | XFOIL ncrit=9
47 | 1000000 | 0.5 | JavaFoil+Calcfoil stall+Eppler ext transition
48 | 1000000 | 0.5 | XFOIL ncrit=9
49 | 2000000 | 0 | JavaFoil+Calcfoil stall+Eppler ext transition
50 | 2000000 | 0 | XFOIL ncrit=9
51 | 2000000 | 0.1 | JavaFoil+Calcfoil stall+Eppler ext transition
52 | 2000000 | 0.1 | XFOIL ncrit=9
53 | 2000000 | 0.25 | JavaFoil+Calcfoil stall+Eppler ext transition
54 | 2000000 | 0.25 | XFOIL ncrit=9
55 | 2000000 | 0.5 | JavaFoil+Calcfoil stall+Eppler ext transition
56 | 2000000 | 0.5 | XFOIL ncrit=9
57 | 3000000 | 0 | JavaFoil+Calcfoil stall+Eppler ext transition
58 | 3000000 | 0 | XFOIL ncrit=9
59 | 3000000 | 0.1 | JavaFoil+Calcfoil stall+Eppler ext transition
60 | 3000000 | 0.1 | XFOIL ncrit=9
61 | 3000000 | 0.25 | JavaFoil+Calcfoil stall+Eppler ext transition
62 | 3000000 | 0.25 | XFOIL ncrit=9
63 | 3000000 | 0.5 | JavaFoil+Calcfoil stall+Eppler ext transition
64 | 3000000 | 0.5 | XFOIL ncrit=9
65 | 4000000 | 0 | JavaFoil+Calcfoil stall+Eppler ext transition
66 | 4000000 | 0 | XFOIL ncrit=9
67 | 4000000 | 0.1 | JavaFoil+Calcfoil stall+Eppler ext transition
68 | 4000000 | 0.1 | XFOIL ncrit=9
69 | 4000000 | 0.25 | JavaFoil+Calcfoil stall+Eppler ext transition
70 | 4000000 | 0.25 | XFOIL ncrit=9
71 | 4000000 | 0.5 | JavaFoil+Calcfoil stall+Eppler ext transition
72 | 4000000 | 0.5 | XFOIL ncrit=9
73 | 5000000 | 0 | JavaFoil+Calcfoil stall+Eppler ext transition
74 | 5000000 | 0 | XFOIL ncrit=9
75 | 5000000 | 0.1 | JavaFoil+Calcfoil stall+Eppler ext transition
76 | 5000000 | 0.1 | XFOIL ncrit=9
77 | 5000000 | 0.25 | JavaFoil+Calcfoil stall+Eppler ext transition
78 | 5000000 | 0.25 | XFOIL ncrit=9
79 | 5000000 | 0.5 | JavaFoil+Calcfoil stall+Eppler ext transition
80 | 5000000 | 0.5 | XFOIL ncrit=9
81 | 6000000 | 0 | JavaFoil+Calcfoil stall+Eppler ext transition
82 | 6000000 | 0 | XFOIL ncrit=9
83 | 6000000 | 0.1 | JavaFoil+Calcfoil stall+Eppler ext transition
84 | 6000000 | 0.1 | XFOIL ncrit=9
85 | 6000000 | 0.25 | JavaFoil+Calcfoil stall+Eppler ext transition
86 | 6000000 | 0.25 | XFOIL ncrit=9
87 | 6000000 | 0.5 | JavaFoil+Calcfoil stall+Eppler ext transition
88 | 6000000 | 0.5 | XFOIL ncrit=9
89 | 7000000 | 0 | JavaFoil+Calcfoil stall+Eppler ext transition
90 | 7000000 | 0 | XFOIL ncrit=9
91 | 7000000 | 0.1 | JavaFoil+Calcfoil stall+Eppler ext transition
92 | 7000000 | 0.1 | XFOIL ncrit=9
93 | 7000000 | 0.25 | JavaFoil+Calcfoil stall+Eppler ext transition
94 | 7000000 | 0.25 | XFOIL ncrit=9
95 | 7000000 | 0.5 | JavaFoil+Calcfoil stall+Eppler ext transition
96 | 7000000 | 0.5 | XFOIL ncrit=9
97 | 8000000 | 0 | JavaFoil+Calcfoil stall+Eppler ext transition
98 | 8000000 | 0 | XFOIL ncrit=9
99 | 8000000 | 0.1 | JavaFoil+Calcfoil stall+Eppler ext transition
100 | 8000000 | 0.1 | XFOIL ncrit=9
101 | 8000000 | 0.25 | JavaFoil+Calcfoil stall+Eppler ext transition
102 | 8000000 | 0.25 | XFOIL ncrit=9
103 | 8000000 | 0.5 | JavaFoil+Calcfoil stall+Eppler ext transition
104 | 8000000 | 0.5 | XFOIL ncrit=9
105 | 10000000 | 0 | JavaFoil+Calcfoil stall+Eppler ext transition
106 | 10000000 | 0 | XFOIL ncrit=9
107 | 10000000 | 0.1 | JavaFoil+Calcfoil stall+Eppler ext transition
108 | 10000000 | 0.1 | XFOIL ncrit=9
109 | 10000000 | 0.25 | JavaFoil+Calcfoil stall+Eppler ext transition
110 | 10000000 | 0.25 | XFOIL ncrit=9
111 | 10000000 | 0.5 | JavaFoil+Calcfoil stall+Eppler ext transition
112 | 10000000 | 0.5 | XFOIL ncrit=9
113 | 12000000 | 0 | JavaFoil+Calcfoil stall+Eppler ext transition
114 | 12000000 | 0 | XFOIL ncrit=9
115 | 12000000 | 0.1 | JavaFoil+Calcfoil stall+Eppler ext transition
116 | 12000000 | 0.1 | XFOIL ncrit=9
117 | 12000000 | 0.25 | JavaFoil+Calcfoil stall+Eppler ext transition
118 | 12000000 | 0.25 | XFOIL ncrit=9
119 | 12000000 | 0.5 | JavaFoil+Calcfoil stall+Eppler ext transition
120 | 12000000 | 0.5 | XFOIL ncrit=9
121 | 14000000 | 0 | JavaFoil+Calcfoil stall+Eppler ext transition
122 | 14000000 | 0 | XFOIL ncrit=9
123 | 14000000 | 0.1 | JavaFoil+Calcfoil stall+Eppler ext transition
124 | 14000000 | 0.1 | XFOIL ncrit=9
125 | 14000000 | 0.25 | JavaFoil+Calcfoil stall+Eppler ext transition
126 | 14000000 | 0.25 | XFOIL ncrit=9
127 | 14000000 | 0.5 | JavaFoil+Calcfoil stall+Eppler ext transition
128 | 14000000 | 0.5 | XFOIL ncrit=9
129 | 16000000 | 0 | JavaFoil+Calcfoil stall+Eppler ext transition
130 | 16000000 | 0 | XFOIL ncrit=9
131 | 16000000 | 0.1 | JavaFoil+Calcfoil stall+Eppler ext transition
132 | 16000000 | 0.1 | XFOIL ncrit=9
133 | 16000000 | 0.25 | JavaFoil+Calcfoil stall+Eppler ext transition
134 | 16000000 | 0.25 | XFOIL ncrit=9
135 | 16000000 | 0.5 | JavaFoil+Calcfoil stall+Eppler ext transition
136 | 16000000 | 0.5 | XFOIL ncrit=9
137 | 18000000 | 0 | JavaFoil+Calcfoil stall+Eppler ext transition
138 | 18000000 | 0 | XFOIL ncrit=9
139 | 18000000 | 0.1 | JavaFoil+Calcfoil stall+Eppler ext transition
140 | 18000000 | 0.1 | XFOIL ncrit=9
141 | 18000000 | 0.25 | JavaFoil+Calcfoil stall+Eppler ext transition
142 | 18000000 | 0.25 | XFOIL ncrit=9
143 | 18000000 | 0.5 | JavaFoil+Calcfoil stall+Eppler ext transition
144 | 18000000 | 0.5 | XFOIL ncrit=9
145 | 20000000 | 0 | JavaFoil+Calcfoil stall+Eppler ext transition
146 | 20000000 | 0 | XFOIL ncrit=9
147 | 20000000 | 0.1 | JavaFoil+Calcfoil stall+Eppler ext transition
148 | 20000000 | 0.1 | XFOIL ncrit=9
149 | 20000000 | 0.25 | JavaFoil+Calcfoil stall+Eppler ext transition
150 | 20000000 | 0.25 | XFOIL ncrit=9
151 | 20000000 | 0.5 | JavaFoil+Calcfoil stall+Eppler ext transition
152 | 20000000 | 0.5 | XFOIL ncrit=9

## 1. Re 50k Mach 0.00 (1)
BIGFOIL.COM POLAR EXPORT
goe620
GOE 620 |  |  |  | Cl Max: | 2.172 | at alpha= | 17.5 | deg
JavaFoil+Calcfoil stall+Eppler ext transition |  |  |  | L/D Max: | 44.858 | at alpha= | 4.5 | deg
Re: | 50000 |  |  | Cd Min: | 0.01918 | at alpha= | -3.5 | deg
Mach: | 0 |  |  | Cl=0 at alpha= | -6.38 | deg
|  |  |  | @ Cl=0.1, Cd= | 0.049046
|  |  |  | @ Cl=0.4, Cd= | 0.019299
|  |  |  | @ Cl=0.6, Cd= | 0.019968
alpha (deg) | Cl | Cd | Cm | Cl/Cd
-20 | -0.891 | 0.24266 | -0.05 | -3.672
-19.5 | -0.881 | 0.23588 | -0.05 | -3.734
-19 | -0.869 | 0.2225 | -0.051 | -3.904
-18.5 | -0.855 | 0.2108 | -0.051 | -4.055
-18 | -0.839 | 0.19865 | -0.052 | -4.223
-17.5 | -0.821 | 0.18988 | -0.052 | -4.325
-17 | -0.802 | 0.17874 | -0.053 | -4.485
-16.5 | -0.78 | 0.17028 | -0.054 | -4.582
-16 | -0.757 | 0.16122 | -0.054 | -4.694
-15.5 | -0.732 | 0.15054 | -0.055 | -4.859
-15 | -0.704 | 0.14357 | -0.055 | -4.906
-14.5 | -0.675 | 0.13505 | -0.056 | -5
-14 | -0.644 | 0.12777 | -0.057 | -5.043
-13.5 | -0.612 | 0.12019 | -0.057 | -5.09
-13 | -0.578 | 0.11329 | -0.059 | -5.098
-12.5 | -0.542 | 0.10822 | -0.06 | -5.005
-12 | -0.504 | 0.10125 | -0.06 | -4.975
-11.5 | -0.465 | 0.09579 | -0.061 | -4.851
-11 | -0.424 | 0.0912 | -0.062 | -4.652
-10.5 | -0.382 | 0.08444 | -0.062 | -4.528
-10 | -0.339 | 0.07963 | -0.063 | -4.262
-9.5 | -0.295 | 0.07547 | -0.064 | -3.912
-9 | -0.25 | 0.07083 | -0.064 | -3.528
-8.5 | -0.204 | 0.06718 | -0.066 | -3.035
-8 | -0.157 | 0.06363 | -0.066 | -2.466
-7.5 | -0.109 | 0.05976 | -0.067 | -1.827
-7 | -0.061 | 0.05705 | -0.068 | -1.066
-6.5 | -0.012 | 0.05445 | -0.069 | -0.219
-6 | 0.038 | 0.05158 | -0.07 | 0.727
-5.5 | 0.087 | 0.04955 | -0.071 | 1.763
-5 | 0.137 | 0.04761 | -0.072 | 2.888
-4.5 | 0.188 | 0.04566 | -0.072 | 4.118
-4 | 0.291 | 0.02039 | -0.132 | 14.279
-3.5 | 0.354 | 0.01918 | -0.132 | 18.444
-3 | 0.416 | 0.01934 | -0.134 | 21.508
-2.5 | 0.478 | 0.01945 | -0.136 | 24.587
-2 | 0.542 | 0.0198 | -0.137 | 27.353
-1.5 | 0.604 | 0.01998 | -0.138 | 30.22
-1 | 0.666 | 0.02029 | -0.139 | 32.822
-0.5 | 0.728 | 0.02053 | -0.14 | 35.457
0 | 0.762 | 0.02191 | -0.141 | 34.779
0.5 | 0.821 | 0.02231 | -0.142 | 36.806
1 | 0.88 | 0.02292 | -0.142 | 38.385
1.5 | 0.939 | 0.02352 | -0.143 | 39.922
2 | 0.995 | 0.02412 | -0.144 | 41.267
2.5 | 1.053 | 0.02481 | -0.144 | 42.444
3 | 1.109 | 0.02575 | -0.145 | 43.058
3.5 | 1.166 | 0.02645 | -0.145 | 44.083
4 | 1.223 | 0.02747 | -0.146 | 44.519
4.5 | 1.279 | 0.02852 | -0.146 | 44.858
5 | 1.334 | 0.02974 | -0.147 | 44.858
5.5 | 1.408 | 0.03267 | -0.15 | 43.1
6 | 1.462 | 0.03409 | -0.15 | 42.9
6.5 | 1.516 | 0.03572 | -0.151 | 42.44
7 | 1.568 | 0.03717 | -0.151 | 42.182
7.5 | 1.619 | 0.03865 | -0.151 | 41.89
8 | 1.667 | 0.04077 | -0.151 | 40.889
8.5 | 1.717 | 0.04278 | -0.152 | 40.128
9 | 1.765 | 0.04473 | -0.152 | 39.453
9.5 | 1.813 | 0.04725 | -0.152 | 38.363
10 | 1.859 | 0.04975 | -0.152 | 37.363
10.5 | 1.906 | 0.05163 | -0.152 | 36.918
11 | 1.95 | 0.05406 | -0.152 | 36.073
11.5 | 1.751 | 0.0863 | -0.105 | 20.286
12 | 1.789 | 0.09277 | -0.105 | 19.288
12.5 | 1.827 | 0.09786 | -0.105 | 18.67
13 | 1.865 | 0.10295 | -0.105 | 18.114
13.5 | 1.901 | 0.10902 | -0.105 | 17.44
14 | 1.937 | 0.11423 | -0.106 | 16.953
14.5 | 1.964 | 0.12028 | -0.106 | 16.327
15 | 1.985 | 0.12626 | -0.106 | 15.722
15.5 | 2.001 | 0.13589 | -0.105 | 14.726
16 | 2.018 | 0.14221 | -0.107 | 14.188
16.5 | 2.026 | 0.15009 | -0.106 | 13.498
17 | 2.034 | 0.15844 | -0.106 | 12.838
17.5 | 2.172 | 0.13527 | -0.141 | 16.054
18 | 2.156 | 0.14619 | -0.138 | 14.746
18.5 | 2.114 | 0.1656 | -0.132 | 12.767
19 | 2.167 | 0.15538 | -0.143 | 13.946
19.5 | 2.141 | 0.16752 | -0.141 | 12.783
20 | 2.113 | 0.18214 | -0.139 | 11.599

## 2. Re 50k Mach 0.00 (2)
BIGFOIL.COM POLAR EXPORT
goe620
GOE 620 |  |  |  | Cl Max: | 0.9393 | at alpha= | 20 | deg
XFOIL ncrit=9 |  |  |  | L/D Max: | 4.3232 | at alpha= | 11 | deg
Re: | 50000 |  |  | Cd Min: | 0.23958 | at alpha= | 20 | deg
Mach: | 0 |  |  | Cl=0 at alpha= | 1.8033 | deg
|  |  |  | @ Cl=0.1, Cd= | 0.070673
|  |  |  | @ Cl=0.4, Cd= | 0.10375
|  |  |  | @ Cl=0.6, Cd= | 0.14104
alpha (deg) | Cl | Cd | Cm | Cl/Cd
-8.5 | -0.3824 | 0.14612 | -0.0117 | -2.617
-8 | -0.3566 | 0.13851 | -0.0088 | -2.5745
-7.5 | -0.3979 | 0.13807 | -0.0064 | -2.8819
-7 | -0.3854 | 0.1318 | -0.0038 | -2.9241
-6.5 | -0.4282 | 0.13083 | -0.0004 | -3.2729
-6 | -0.4126 | 0.12487 | 0.0024 | -3.3042
-5.5 | -0.4998 | 0.12525 | 0.0079 | -3.9904
-5 | -0.4589 | 0.1182 | 0.0104 | -3.8824
-4.5 | -0.5013 | 0.11446 | 0.0146 | -4.3797
-3.5 | -0.5075 | 0.07589 | -0.0277 | -6.6873
-3 | -0.4764 | 0.06725 | -0.0328 | -7.084
-2.5 | -0.4388 | 0.05976 | -0.0375 | -7.3427
-2 | -0.3865 | 0.05567 | -0.0419 | -6.9427
-1.5 | -0.3309 | 0.05577 | -0.0448 | -5.9333
-1 | -0.2763 | 0.05623 | -0.0471 | -4.9137
-0.5 | -0.2258 | 0.05731 | -0.0485 | -3.94
0 | -0.1776 | 0.05897 | -0.0493 | -3.0117
0.5 | -0.1358 | 0.06094 | -0.0489 | -2.2284
1 | -0.0926 | 0.06305 | -0.0489 | -1.4687
1.5 | -0.0427 | 0.06536 | -0.0504 | -0.6533
2.5 | 0.0981 | 0.07054 | -0.0624 | 1.3907
3 | 0.1474 | 0.07399 | -0.0668 | 1.9922
3.5 | 0.183 | 0.07676 | -0.0674 | 2.3841
4 | 0.2322 | 0.08097 | -0.0696 | 2.8677
4.5 | 0.2888 | 0.08646 | -0.0726 | 3.3403
5 | 0.3114 | 0.08971 | -0.0717 | 3.4712
5.5 | 0.3392 | 0.09363 | -0.0716 | 3.6228
6 | 0.3736 | 0.09826 | -0.0722 | 3.8022
7.5 | 0.4318 | 0.11037 | -0.0708 | 3.9123
8.5 | 0.4887 | 0.11994 | -0.0719 | 4.0745
9 | 0.503 | 0.12411 | -0.0715 | 4.0529
9.5 | 0.5512 | 0.13136 | -0.0738 | 4.1961
10.5 | 0.5849 | 0.13874 | -0.0732 | 4.2158
11 | 0.6285 | 0.14538 | -0.0746 | 4.3232
11.5 | 0.6294 | 0.14783 | -0.0737 | 4.2576
12.5 | 0.6708 | 0.15747 | -0.0749 | 4.2599
13 | 0.6986 | 0.16361 | -0.0759 | 4.2699
13.5 | 0.7164 | 0.16911 | -0.077 | 4.2363
14 | 0.7217 | 0.17384 | -0.0784 | 4.1515
14.5 | 0.7411 | 0.17988 | -0.08 | 4.12
15 | 0.7796 | 0.18765 | -0.0813 | 4.1545
15.5 | 0.7732 | 0.18974 | -0.0831 | 4.0751
16 | 0.7977 | 0.19642 | -0.0848 | 4.0612
16.5 | 0.8169 | 0.2011 | -0.0864 | 4.0622
17 | 0.8239 | 0.20505 | -0.0887 | 4.018
17.5 | 0.8662 | 0.21536 | -0.09 | 4.0221
18 | 0.8631 | 0.21557 | -0.0925 | 4.0038
18.5 | 0.8752 | 0.22045 | -0.0951 | 3.9701
19 | 0.9093 | 0.22881 | -0.0963 | 3.974
19.5 | 0.9077 | 0.23014 | -0.0997 | 3.9441
20 | 0.9393 | 0.23958 | -0.1013 | 3.9206

## 3. Re 50k Mach 0.10 (1)
BIGFOIL.COM POLAR EXPORT
goe620
GOE 620 |  |  |  | Cl Max: | 2.152 | at alpha= | 17.5 | deg
JavaFoil+Calcfoil stall+Eppler ext transition |  |  |  | L/D Max: | 44.831 | at alpha= | 5 | deg
Re: | 50000 |  |  | Cd Min: | 0.01916 | at alpha= | -3.5 | deg
Mach: | 0.1 |  |  | Cl=0 at alpha= | -6.38 | deg
|  |  |  | @ Cl=0.1, Cd= | 0.049067
|  |  |  | @ Cl=0.4, Cd= | 0.019281
|  |  |  | @ Cl=0.6, Cd= | 0.020046
alpha (deg) | Cl | Cd | Cm | Cl/Cd
-20 | -0.871 | 0.25024 | -0.05 | -3.48
-19.5 | -0.863 | 0.23719 | -0.05 | -3.638
-19 | -0.853 | 0.22454 | -0.051 | -3.798
-18.5 | -0.841 | 0.21599 | -0.051 | -3.893
-18 | -0.827 | 0.20355 | -0.052 | -4.063
-17.5 | -0.811 | 0.19143 | -0.052 | -4.237
-17 | -0.793 | 0.18237 | -0.053 | -4.349
-16.5 | -0.773 | 0.1709 | -0.054 | -4.524
-16 | -0.751 | 0.16167 | -0.054 | -4.645
-15.5 | -0.727 | 0.15335 | -0.055 | -4.741
-15 | -0.701 | 0.14455 | -0.056 | -4.849
-14.5 | -0.673 | 0.13719 | -0.056 | -4.904
-14 | -0.643 | 0.12953 | -0.057 | -4.961
-13.5 | -0.611 | 0.12102 | -0.058 | -5.046
-13 | -0.577 | 0.11583 | -0.059 | -4.982
-12.5 | -0.541 | 0.10713 | -0.059 | -5.054
-12 | -0.504 | 0.10309 | -0.06 | -4.89
-11.5 | -0.465 | 0.09753 | -0.061 | -4.771
-11 | -0.425 | 0.09175 | -0.062 | -4.633
-10.5 | -0.383 | 0.08489 | -0.062 | -4.515
-10 | -0.34 | 0.08053 | -0.063 | -4.226
-9.5 | -0.296 | 0.0761 | -0.064 | -3.891
-9 | -0.251 | 0.07137 | -0.065 | -3.514
-8.5 | -0.205 | 0.06676 | -0.066 | -3.065
-8 | -0.158 | 0.06402 | -0.067 | -2.46
-7.5 | -0.11 | 0.06009 | -0.068 | -1.825
-7 | -0.061 | 0.05736 | -0.068 | -1.065
-6.5 | -0.012 | 0.05431 | -0.069 | -0.22
-6 | 0.038 | 0.05174 | -0.07 | 0.728
-5.5 | 0.088 | 0.04948 | -0.071 | 1.773
-5 | 0.138 | 0.04776 | -0.072 | 2.893
-4.5 | 0.189 | 0.04579 | -0.073 | 4.126
-4 | 0.292 | 0.02049 | -0.132 | 14.256
-3.5 | 0.356 | 0.01916 | -0.133 | 18.557
-3 | 0.418 | 0.01933 | -0.135 | 21.623
-2.5 | 0.481 | 0.01959 | -0.136 | 24.533
-2 | 0.544 | 0.01977 | -0.138 | 27.529
-1.5 | 0.607 | 0.02008 | -0.139 | 30.212
-1 | 0.669 | 0.02029 | -0.14 | 32.986
-0.5 | 0.732 | 0.02068 | -0.14 | 35.382
0 | 0.766 | 0.022 | -0.142 | 34.825
0.5 | 0.825 | 0.02261 | -0.142 | 36.5
1 | 0.884 | 0.02304 | -0.143 | 38.374
1.5 | 0.943 | 0.02375 | -0.144 | 39.693
2 | 0.999 | 0.02435 | -0.144 | 41.037
2.5 | 1.057 | 0.02497 | -0.145 | 42.341
3 | 1.114 | 0.02577 | -0.145 | 43.234
3.5 | 1.171 | 0.02667 | -0.146 | 43.903
4 | 1.228 | 0.0277 | -0.146 | 44.321
4.5 | 1.284 | 0.02875 | -0.147 | 44.683
5 | 1.34 | 0.0299 | -0.148 | 44.831
5.5 | 1.415 | 0.03315 | -0.151 | 42.681
6 | 1.469 | 0.03461 | -0.151 | 42.445
6.5 | 1.522 | 0.03598 | -0.151 | 42.292
7 | 1.574 | 0.03749 | -0.152 | 41.983
7.5 | 1.625 | 0.03897 | -0.152 | 41.691
8 | 1.674 | 0.0413 | -0.152 | 40.525
8.5 | 1.723 | 0.04338 | -0.152 | 39.728
9 | 1.771 | 0.04537 | -0.152 | 39.037
9.5 | 1.819 | 0.04802 | -0.153 | 37.886
10 | 1.865 | 0.05057 | -0.153 | 36.885
10.5 | 1.913 | 0.05247 | -0.153 | 36.452
11 | 1.957 | 0.05506 | -0.153 | 35.541
11.5 | 1.997 | 0.0585 | -0.153 | 34.14
12 | 1.795 | 0.0931 | -0.105 | 19.285
12.5 | 1.835 | 0.09836 | -0.106 | 18.651
13 | 1.87 | 0.10358 | -0.105 | 18.054
13.5 | 1.908 | 0.1083 | -0.106 | 17.614
14 | 1.941 | 0.11482 | -0.106 | 16.907
14.5 | 1.968 | 0.1224 | -0.106 | 16.081
15 | 1.988 | 0.13 | -0.106 | 15.29
15.5 | 2.003 | 0.13866 | -0.106 | 14.445
16 | 2.017 | 0.1429 | -0.107 | 14.116
16.5 | 2.024 | 0.15348 | -0.106 | 13.188
17 | 2.029 | 0.15953 | -0.107 | 12.721
17.5 | 2.152 | 0.14044 | -0.139 | 15.32
18 | 2.117 | 0.15883 | -0.134 | 13.327
18.5 | 2.085 | 0.17448 | -0.129 | 11.951
19 | 2.143 | 0.161 | -0.142 | 13.309
19.5 | 2.114 | 0.17487 | -0.14 | 12.087
20 | 2.08 | 0.18842 | -0.138 | 11.037

## 4. Re 50k Mach 0.10 (2)
BIGFOIL.COM POLAR EXPORT
goe620
GOE 620 |  |  |  | Cl Max: | 0.9409 | at alpha= | 20 | deg
XFOIL ncrit=9 |  |  |  | L/D Max: | 4.2698 | at alpha= | 11 | deg
Re: | 50000 |  |  | Cd Min: | 0.24022 | at alpha= | 20 | deg
Mach: | 0.1 |  |  | Cl=0 at alpha= | 1.8792 | deg
|  |  |  | @ Cl=0.1, Cd= | 0.072052
|  |  |  | @ Cl=0.4, Cd= | 0.10473
|  |  |  | @ Cl=0.6, Cd= | 0.14143
alpha (deg) | Cl | Cd | Cm | Cl/Cd
-8.5 | -0.3825 | 0.14701 | -0.0117 | -2.6019
-8 | -0.3545 | 0.13916 | -0.0089 | -2.5474
-7.5 | -0.398 | 0.13896 | -0.0065 | -2.8641
-7 | -0.3825 | 0.13245 | -0.0039 | -2.8879
-6.5 | -0.4277 | 0.13169 | -0.0006 | -3.2478
-6 | -0.4094 | 0.12554 | 0.0022 | -3.2611
-5.5 | -0.4984 | 0.12613 | 0.0078 | -3.9515
-5 | -0.455 | 0.11889 | 0.0101 | -3.8271
-4.5 | -0.4977 | 0.11524 | 0.0145 | -4.3188
-3.5 | -0.5107 | 0.07735 | -0.0271 | -6.6025
-3 | -0.4816 | 0.06925 | -0.0315 | -6.9545
-2.5 | -0.4437 | 0.06104 | -0.037 | -7.269
-2 | -0.3882 | 0.05672 | -0.0423 | -6.8441
-1.5 | -0.3324 | 0.05669 | -0.0453 | -5.8635
-1 | -0.2763 | 0.05686 | -0.048 | -4.8593
-0.5 | -0.2254 | 0.05787 | -0.0494 | -3.8949
0 | -0.1766 | 0.05953 | -0.0502 | -2.9666
0.5 | -0.1347 | 0.06147 | -0.0498 | -2.1913
2 | 0.0118 | 0.06852 | -0.0534 | 0.17221
3 | 0.1394 | 0.07363 | -0.0659 | 1.8933
3.5 | 0.1841 | 0.0771 | -0.0678 | 2.3878
4 | 0.2381 | 0.08177 | -0.0706 | 2.9118
4.5 | 0.2803 | 0.08632 | -0.0719 | 3.2472
5 | 0.3023 | 0.08948 | -0.071 | 3.3784
5.5 | 0.3306 | 0.09342 | -0.0709 | 3.5389
6 | 0.366 | 0.09821 | -0.0717 | 3.7267
7.5 | 0.4313 | 0.11074 | -0.071 | 3.8947
8 | 0.4828 | 0.11782 | -0.0736 | 4.0978
8.5 | 0.4907 | 0.12055 | -0.0722 | 4.0705
9 | 0.5031 | 0.12454 | -0.0717 | 4.0397
9.5 | 0.5446 | 0.13123 | -0.0735 | 4.15
10 | 0.5674 | 0.13535 | -0.0736 | 4.1921
11 | 0.6189 | 0.14495 | -0.0743 | 4.2697
11.5 | 0.6259 | 0.1479 | -0.0738 | 4.2319
12 | 0.6491 | 0.15259 | -0.0743 | 4.2539
12.5 | 0.6751 | 0.15831 | -0.0753 | 4.2644
13.5 | 0.7209 | 0.17018 | -0.0774 | 4.2361
14 | 0.7236 | 0.17452 | -0.0788 | 4.1462
14.5 | 0.7407 | 0.1803 | -0.0804 | 4.1082
15 | 0.7834 | 0.1889 | -0.0818 | 4.1472
15.5 | 0.7753 | 0.19046 | -0.0836 | 4.0707
16 | 0.7973 | 0.19677 | -0.0854 | 4.0519
16.5 | 0.82 | 0.20205 | -0.0869 | 4.0584
17 | 0.8261 | 0.2058 | -0.0893 | 4.0141
17.5 | 0.865 | 0.21551 | -0.0907 | 4.0137
18 | 0.8662 | 0.21652 | -0.0931 | 4.0006
18.5 | 0.8775 | 0.22123 | -0.0957 | 3.9665
19 | 0.9131 | 0.23014 | -0.097 | 3.9676
19.5 | 0.9107 | 0.23108 | -0.1004 | 3.9411
20 | 0.9409 | 0.24022 | -0.1021 | 3.9168

## 5. Re 50k Mach 0.25 (1)
BIGFOIL.COM POLAR EXPORT
goe620
GOE 620 |  |  |  | Cl Max: | 2.112 | at alpha= | 16.5 | deg
JavaFoil+Calcfoil stall+Eppler ext transition |  |  |  | L/D Max: | 43.684 | at alpha= | 4.5 | deg
Re: | 50000 |  |  | Cd Min: | 0.01966 | at alpha= | -3 | deg
Mach: | 0.25 |  |  | Cl=0 at alpha= | -6.3823 | deg
|  |  |  | @ Cl=0.1, Cd= | 0.050015
|  |  |  | @ Cl=0.4, Cd= | 0.020204
|  |  |  | @ Cl=0.6, Cd= | 0.020421
alpha (deg) | Cl | Cd | Cm | Cl/Cd
-20 | -0.693 | 0.31442 | -0.05 | -2.203
-19.5 | -0.705 | 0.29188 | -0.051 | -2.414
-19 | -0.714 | 0.26803 | -0.051 | -2.662
-18.5 | -0.719 | 0.24922 | -0.052 | -2.886
-18 | -0.722 | 0.23827 | -0.052 | -3.03
-17.5 | -0.721 | 0.21884 | -0.053 | -3.295
-17 | -0.717 | 0.2087 | -0.054 | -3.436
-16.5 | -0.71 | 0.19202 | -0.054 | -3.696
-16 | -0.699 | 0.18015 | -0.055 | -3.88
-15.5 | -0.685 | 0.16911 | -0.056 | -4.051
-15 | -0.668 | 0.15763 | -0.056 | -4.236
-14.5 | -0.647 | 0.14971 | -0.057 | -4.325
-14 | -0.624 | 0.13851 | -0.058 | -4.505
-13.5 | -0.598 | 0.13149 | -0.058 | -4.544
-13 | -0.568 | 0.1245 | -0.059 | -4.566
-12.5 | -0.537 | 0.1137 | -0.06 | -4.721
-12 | -0.503 | 0.10845 | -0.061 | -4.636
-11.5 | -0.466 | 0.10137 | -0.061 | -4.597
-11 | -0.427 | 0.09388 | -0.062 | -4.553
-10.5 | -0.387 | 0.08849 | -0.063 | -4.373
-10 | -0.345 | 0.083 | -0.064 | -4.152
-9.5 | -0.301 | 0.07841 | -0.066 | -3.835
-9 | -0.255 | 0.07259 | -0.066 | -3.517
-8.5 | -0.209 | 0.06987 | -0.067 | -2.986
-8 | -0.161 | 0.06521 | -0.068 | -2.467
-7.5 | -0.112 | 0.06138 | -0.069 | -1.826
-7 | -0.063 | 0.05854 | -0.07 | -1.068
-6.5 | -0.012 | 0.05505 | -0.071 | -0.223
-6 | 0.039 | 0.05255 | -0.071 | 0.735
-5.5 | 0.09 | 0.05043 | -0.072 | 1.784
-5 | 0.142 | 0.04827 | -0.073 | 2.938
-4.5 | 0.194 | 0.04633 | -0.075 | 4.187
-4 | 0.246 | 0.04472 | -0.076 | 5.506
-3.5 | 0.365 | 0.02086 | -0.137 | 17.49
-3 | 0.429 | 0.01966 | -0.138 | 21.834
-2.5 | 0.494 | 0.01999 | -0.14 | 24.7
-2 | 0.559 | 0.02021 | -0.141 | 27.676
-1.5 | 0.623 | 0.02054 | -0.142 | 30.347
-1 | 0.688 | 0.0207 | -0.143 | 33.215
-0.5 | 0.752 | 0.02114 | -0.144 | 35.565
0 | 0.785 | 0.02264 | -0.145 | 34.677
0.5 | 0.846 | 0.02325 | -0.146 | 36.398
1 | 0.906 | 0.02377 | -0.146 | 38.113
1.5 | 0.966 | 0.02458 | -0.147 | 39.291
2 | 1.025 | 0.02511 | -0.148 | 40.802
2.5 | 1.082 | 0.02599 | -0.148 | 41.635
3 | 1.141 | 0.02694 | -0.149 | 42.361
3.5 | 1.199 | 0.02775 | -0.149 | 43.203
4 | 1.257 | 0.02889 | -0.15 | 43.52
4.5 | 1.315 | 0.0301 | -0.15 | 43.684
5 | 1.392 | 0.03339 | -0.154 | 41.679
5.5 | 1.447 | 0.03463 | -0.154 | 41.766
6 | 1.502 | 0.03642 | -0.155 | 41.242
6.5 | 1.555 | 0.03805 | -0.155 | 40.874
7 | 1.608 | 0.03979 | -0.155 | 40.402
7.5 | 1.659 | 0.04148 | -0.155 | 40.007
8 | 1.708 | 0.04414 | -0.156 | 38.699
8.5 | 1.759 | 0.04615 | -0.156 | 38.122
9 | 1.807 | 0.04848 | -0.156 | 37.278
9.5 | 1.854 | 0.05092 | -0.156 | 36.414
10 | 1.901 | 0.05382 | -0.156 | 35.323
10.5 | 1.946 | 0.05671 | -0.156 | 34.313
11 | 1.989 | 0.06001 | -0.156 | 33.151
11.5 | 1.791 | 0.09007 | -0.107 | 19.88
12 | 1.829 | 0.09712 | -0.108 | 18.829
12.5 | 1.864 | 0.10279 | -0.107 | 18.13
13 | 1.898 | 0.11124 | -0.107 | 17.064
13.5 | 1.932 | 0.11477 | -0.108 | 16.837
14 | 1.963 | 0.12295 | -0.108 | 15.968
14.5 | 1.985 | 0.12937 | -0.109 | 15.345
15 | 1.995 | 0.13716 | -0.108 | 14.546
15.5 | 2.001 | 0.14479 | -0.109 | 13.82
16 | 1.999 | 0.15784 | -0.108 | 12.665
16.5 | 2.112 | 0.1409 | -0.142 | 14.989
17 | 2.079 | 0.15299 | -0.139 | 13.589
17.5 | 2.044 | 0.16625 | -0.136 | 12.295
18 | 1.998 | 0.18133 | -0.132 | 11.02
18.5 | 2.003 | 0.18621 | -0.14 | 10.756
19 | 1.937 | 0.20678 | -0.135 | 9.369
19.5 | 1.873 | 0.22535 | -0.13 | 8.31
20 | 1.82 | 0.23518 | -0.131 | 7.737

## 6. Re 50k Mach 0.25 (2)
BIGFOIL.COM POLAR EXPORT
goe620
GOE 620 |  |  |  | Cl Max: | 0.9534 | at alpha= | 20 | deg
XFOIL ncrit=9 |  |  |  | L/D Max: | 4.2757 | at alpha= | 12 | deg
Re: | 50000 |  |  | Cd Min: | 0.2447 | at alpha= | 20 | deg
Mach: | 0.25 |  |  | Cl=0 at alpha= | 2.0654 | deg
|  |  |  | @ Cl=0.1, Cd= | 0.073876
|  |  |  | @ Cl=0.4, Cd= | 0.10664
|  |  |  | @ Cl=0.6, Cd= | 0.14474
alpha (deg) | Cl | Cd | Cm | Cl/Cd
-8 | -0.3449 | 0.14273 | -0.0092 | -2.4165
-7.5 | -0.3988 | 0.14382 | -0.007 | -2.7729
-7 | -0.3693 | 0.13599 | -0.0044 | -2.7156
-6.5 | -0.4255 | 0.13635 | -0.0013 | -3.1206
-6 | -0.3953 | 0.12923 | 0.0013 | -3.0589
-5.5 | -0.4525 | 0.12781 | 0.0055 | -3.5404
-5 | -0.4393 | 0.12276 | 0.0085 | -3.5785
-4.5 | -0.4731 | 0.11903 | 0.0132 | -3.9746
-3 | -0.5034 | 0.07817 | -0.0259 | -6.4398
-2.5 | -0.4689 | 0.06971 | -0.0322 | -6.7264
-2 | -0.4059 | 0.06286 | -0.0423 | -6.4572
-1.5 | -0.3485 | 0.06066 | -0.0468 | -5.7451
-1 | -0.293 | 0.05998 | -0.0497 | -4.885
-0.5 | -0.2391 | 0.06041 | -0.0516 | -3.958
0 | -0.1878 | 0.06167 | -0.0527 | -3.0452
0.5 | -0.1413 | 0.06345 | -0.0528 | -2.227
1 | -0.0994 | 0.06563 | -0.052 | -1.5146
1.5 | -0.0539 | 0.06764 | -0.0524 | -0.79687
2 | -0.0066 | 0.06973 | -0.0535 | -0.094651
2.5 | 0.0439 | 0.07191 | -0.0553 | 0.61049
3 | 0.1358 | 0.07513 | -0.0665 | 1.8075
3.5 | 0.1941 | 0.08011 | -0.0708 | 2.4229
4 | 0.2184 | 0.08248 | -0.0697 | 2.6479
4.5 | 0.2606 | 0.08652 | -0.0709 | 3.012
5 | 0.2984 | 0.09084 | -0.0717 | 3.2849
5.5 | 0.3319 | 0.09517 | -0.0721 | 3.4874
6 | 0.3514 | 0.09924 | -0.0715 | 3.5409
6.5 | 0.3823 | 0.10439 | -0.0722 | 3.6622
7 | 0.4302 | 0.11048 | -0.0742 | 3.8939
7.5 | 0.4333 | 0.11313 | -0.0724 | 3.8301
8 | 0.4568 | 0.11814 | -0.0727 | 3.8666
9 | 0.5061 | 0.1271 | -0.0731 | 3.9819
9.5 | 0.5275 | 0.13184 | -0.0734 | 4.0011
10 | 0.5705 | 0.13875 | -0.0752 | 4.1117
10.5 | 0.5837 | 0.14191 | -0.0747 | 4.1132
11 | 0.605 | 0.14561 | -0.0746 | 4.1549
12 | 0.678 | 0.15857 | -0.0769 | 4.2757
12.5 | 0.6877 | 0.16321 | -0.0775 | 4.2136
13 | 0.6983 | 0.16776 | -0.0784 | 4.1625
13.5 | 0.7307 | 0.17512 | -0.0798 | 4.1726
14.5 | 0.7466 | 0.18345 | -0.0828 | 4.0698
15 | 0.7834 | 0.19202 | -0.0845 | 4.0798
15.5 | 0.7879 | 0.19462 | -0.0863 | 4.0484
16 | 0.8027 | 0.19984 | -0.0883 | 4.0167
16.5 | 0.8381 | 0.2079 | -0.0898 | 4.0313
17 | 0.8395 | 0.21012 | -0.0924 | 3.9953
17.5 | 0.8656 | 0.21755 | -0.0943 | 3.9789
18 | 0.8836 | 0.22199 | -0.0964 | 3.9804
18.5 | 0.8918 | 0.22589 | -0.0993 | 3.9479
19 | 0.9342 | 0.23786 | -0.1005 | 3.9275
19.5 | 0.9282 | 0.2365 | -0.1042 | 3.9247
20 | 0.9534 | 0.2447 | -0.1065 | 3.8962

## 7. Re 50k Mach 0.50 (1)
BIGFOIL.COM POLAR EXPORT
goe620
GOE 620 |  |  |  | Cl Max: | 1.839 | at alpha= | 11.5 | deg
JavaFoil+Calcfoil stall+Eppler ext transition |  |  |  | L/D Max: | 38.879 | at alpha= | 3.5 | deg
Re: | 50000 |  |  | Cd Min: | 0.022 | at alpha= | -2 | deg
Mach: | 0.5 |  |  | Cl=0 at alpha= | -6.3818 | deg
|  |  |  | @ Cl=0.1, Cd= | 0.05384
|  |  |  | @ Cl=0.4, Cd= | 0.035264
|  |  |  | @ Cl=0.6, Cd= | 0.022409
alpha (deg) | Cl | Cd | Cm | Cl/Cd
-20 | -0.767 | 0.44679 | -0.07 | -1.716
-19.5 | -0.74 | 0.43929 | -0.07 | -1.684
-19 | -0.712 | 0.42948 | -0.07 | -1.658
-18.5 | -0.685 | 0.41208 | -0.071 | -1.662
-18 | -0.657 | 0.40697 | -0.071 | -1.615
-17.5 | -0.629 | 0.35847 | -0.07 | -1.754
-17 | -0.599 | 0.33357 | -0.067 | -1.797
-16.5 | -0.571 | 0.35389 | -0.066 | -1.614
-16 | -0.543 | 0.34142 | -0.066 | -1.592
-15.5 | -0.516 | 0.31216 | -0.068 | -1.653
-15 | -0.488 | 0.29265 | -0.068 | -1.669
-14.5 | -0.46 | 0.28818 | -0.068 | -1.598
-14 | -0.432 | 0.32589 | -0.067 | -1.326
-13.5 | -0.404 | 0.2777 | -0.069 | -1.457
-13 | -0.376 | 0.26909 | -0.069 | -1.398
-12.5 | -0.348 | 0.25695 | -0.069 | -1.355
-12 | -0.32 | 0.24554 | -0.069 | -1.303
-11.5 | -0.291 | 0.20143 | -0.066 | -1.446
-11 | -0.263 | 0.18585 | -0.063 | -1.414
-10.5 | -0.234 | 0.18373 | -0.063 | -1.276
-10 | -0.206 | 0.17054 | -0.063 | -1.209
-9.5 | -0.274 | 0.10619 | -0.066 | -2.585
-9 | -0.251 | 0.09444 | -0.068 | -2.662
-8.5 | -0.214 | 0.08421 | -0.07 | -2.542
-8 | -0.169 | 0.07676 | -0.072 | -2.207
-7.5 | -0.12 | 0.07055 | -0.074 | -1.703
-7 | -0.068 | 0.06451 | -0.075 | -1.051
-6.5 | -0.013 | 0.06095 | -0.076 | -0.22
-6 | 0.042 | 0.05733 | -0.076 | 0.741
-5.5 | 0.099 | 0.05388 | -0.078 | 1.846
-5 | 0.157 | 0.05156 | -0.079 | 3.049
-4.5 | 0.215 | 0.04906 | -0.08 | 4.392
-4 | 0.274 | 0.04729 | -0.082 | 5.793
-3.5 | 0.333 | 0.04597 | -0.084 | 7.238
-3 | 0.476 | 0.02312 | -0.154 | 20.578
-2.5 | 0.551 | 0.02321 | -0.156 | 23.737
-2 | 0.625 | 0.022 | -0.157 | 28.41
-1.5 | 0.696 | 0.02377 | -0.157 | 29.268
-1 | 0.768 | 0.02299 | -0.159 | 33.421
-0.5 | 0.84 | 0.02363 | -0.16 | 35.54
0 | 0.87 | 0.02572 | -0.161 | 33.834
0.5 | 0.936 | 0.0266 | -0.161 | 35.19
1 | 1.002 | 0.02756 | -0.162 | 36.335
1.5 | 1.065 | 0.02866 | -0.162 | 37.141
2 | 1.129 | 0.02986 | -0.163 | 37.8
2.5 | 1.194 | 0.03086 | -0.164 | 38.685
3 | 1.258 | 0.03236 | -0.164 | 38.867
3.5 | 1.32 | 0.03396 | -0.165 | 38.879
4 | 1.404 | 0.0378 | -0.169 | 37.133
4.5 | 1.464 | 0.03986 | -0.169 | 36.742
5 | 1.523 | 0.04221 | -0.169 | 36.081
5.5 | 1.579 | 0.04421 | -0.169 | 35.718
6 | 1.635 | 0.04703 | -0.17 | 34.763
6.5 | 1.687 | 0.0494 | -0.17 | 34.16
7 | 1.74 | 0.05235 | -0.17 | 33.233
7.5 | 1.79 | 0.05647 | -0.17 | 31.696
8 | 1.836 | 0.06035 | -0.17 | 30.425
8.5 | 1.658 | 0.07499 | -0.117 | 22.115
9 | 1.698 | 0.08113 | -0.117 | 20.936
9.5 | 1.738 | 0.08796 | -0.117 | 19.755
10 | 1.773 | 0.09562 | -0.117 | 18.537
10.5 | 1.805 | 0.10539 | -0.118 | 17.122
11 | 1.831 | 0.11486 | -0.118 | 15.944
11.5 | 1.839 | 0.127 | -0.118 | 14.481
12 | 1.832 | 0.13831 | -0.118 | 13.246
12.5 | 1.803 | 0.15433 | -0.118 | 11.685
13 | 1.742 | 0.17622 | -0.121 | 9.887
13.5 | 1.562 | 0.22291 | -0.119 | 7.006
14 | 1.166 | 0.36239 | -0.098 | 3.217
14.5 | 1.202 | 0.41146 | -0.112 | 2.921
15 | 1.236 | 0.40358 | -0.119 | 3.061
15.5 | 1.263 | 0.43261 | -0.119 | 2.92
16 | 1.291 | 0.43909 | -0.119 | 2.94
16.5 | 1.319 | 0.43007 | -0.12 | 3.066

## 8. Re 50k Mach 0.50 (2)
BIGFOIL.COM POLAR EXPORT
goe620
GOE 620 |  |  |  | Cl Max: | 1.0411 | at alpha= | 20 | deg
XFOIL ncrit=9 |  |  |  | L/D Max: | 4.0193 | at alpha= | 11 | deg
Re: | 50000 |  |  | Cd Min: | 0.27548 | at alpha= | 20 | deg
Mach: | 0.5 |  |  | Cl=0 at alpha= | 2.409 | deg
|  |  |  | @ Cl=0.1, Cd= | 0.084652
|  |  |  | @ Cl=0.4, Cd= | 0.11744
|  |  |  | @ Cl=0.6, Cd= | 0.15219
alpha (deg) | Cl | Cd | Cm | Cl/Cd
-7.5 | -0.2707 | 0.1506 | -0.0232 | -1.7975
-7 | -0.2702 | 0.14734 | -0.0265 | -1.8339
-6.5 | -0.2655 | 0.14426 | -0.0285 | -1.8404
-6 | -0.2298 | 0.13689 | -0.0306 | -1.6787
-5.5 | -0.2716 | 0.13628 | -0.0273 | -1.993
-5 | -0.2563 | 0.13155 | -0.0272 | -1.9483
-4.5 | -0.2315 | 0.12593 | -0.0279 | -1.8383
-3.5 | -0.2841 | 0.12012 | -0.0179 | -2.3651
-2.5 | -0.4785 | 0.10378 | -0.0145 | -4.6107
-2 | -0.4521 | 0.09213 | -0.031 | -4.9072
-1.5 | -0.4043 | 0.08383 | -0.0437 | -4.8229
-1 | -0.3516 | 0.07963 | -0.0497 | -4.4154
-0.5 | -0.2866 | 0.07521 | -0.0587 | -3.8107
0.5 | -0.1797 | 0.07327 | -0.0627 | -2.4526
1 | -0.1254 | 0.07426 | -0.0634 | -1.6887
1.5 | -0.0709 | 0.07665 | -0.0636 | -0.92498
2 | -0.0337 | 0.07827 | -0.0613 | -0.43056
2.5 | 0.0075 | 0.07977 | -0.0606 | 0.09402
3 | 0.0712 | 0.08298 | -0.0629 | 0.85804
3.5 | 0.1308 | 0.08644 | -0.0654 | 1.5132
4 | 0.1869 | 0.08854 | -0.071 | 2.1109
4.5 | 0.2331 | 0.09326 | -0.0738 | 2.4995
6.5 | 0.3693 | 0.11299 | -0.0768 | 3.2684
7 | 0.403 | 0.11788 | -0.0774 | 3.4187
7.5 | 0.4238 | 0.12252 | -0.0773 | 3.459
8 | 0.4765 | 0.12993 | -0.0796 | 3.6674
8.5 | 0.4804 | 0.13205 | -0.0783 | 3.638
9 | 0.5115 | 0.13768 | -0.0792 | 3.7151
9.5 | 0.556 | 0.145 | -0.0811 | 3.8345
10 | 0.5708 | 0.14795 | -0.0807 | 3.8581
10.5 | 0.6052 | 0.15294 | -0.0813 | 3.9571
11 | 0.6443 | 0.1603 | -0.0828 | 4.0193
11.5 | 0.6546 | 0.1639 | -0.0833 | 3.9939
12 | 0.6791 | 0.17019 | -0.0849 | 3.9902
12.5 | 0.7049 | 0.17663 | -0.0866 | 3.9908
13 | 0.7398 | 0.18466 | -0.0884 | 4.0063
13.5 | 0.747 | 0.18822 | -0.0904 | 3.9688
14 | 0.773 | 0.19549 | -0.0926 | 3.9542
14.5 | 0.8047 | 0.20283 | -0.0945 | 3.9674
15 | 0.8133 | 0.20693 | -0.0972 | 3.9303
15.5 | 0.8556 | 0.21777 | -0.0992 | 3.9289
16 | 0.8587 | 0.21918 | -0.1021 | 3.9178
16.5 | 0.888 | 0.22764 | -0.1046 | 3.9009
17 | 0.9089 | 0.23296 | -0.1072 | 3.9015
17.5 | 0.9248 | 0.23836 | -0.1104 | 3.8798
18.5 | 0.9679 | 0.25112 | -0.1165 | 3.8543
19 | 1.0026 | 0.26291 | -0.1188 | 3.8135
19.5 | 1.0112 | 0.26448 | -0.1229 | 3.8234
20 | 1.0411 | 0.27548 | -0.1257 | 3.7792

## 9. Re 100k Mach 0.00 (1)
BIGFOIL.COM POLAR EXPORT
goe620
GOE 620 |  |  |  | Cl Max: | 2.252 | at alpha= | 17.5 | deg
JavaFoil+Calcfoil stall+Eppler ext transition |  |  |  | L/D Max: | 61.791 | at alpha= | 5 | deg
Re: | 100000 |  |  | Cd Min: | 0.01494 | at alpha= | -4 | deg
Mach: | 0 |  |  | Cl=0 at alpha= | -6.38 | deg
|  |  |  | @ Cl=0.1, Cd= | 0.039766
|  |  |  | @ Cl=0.4, Cd= | 0.015102
|  |  |  | @ Cl=0.6, Cd= | 0.015267
alpha (deg) | Cl | Cd | Cm | Cl/Cd
-20 | -0.891 | 0.2147 | -0.051 | -4.152
-19.5 | -0.881 | 0.20334 | -0.051 | -4.333
-19 | -0.869 | 0.19396 | -0.051 | -4.479
-18.5 | -0.855 | 0.18314 | -0.052 | -4.668
-18 | -0.839 | 0.17435 | -0.053 | -4.813
-17.5 | -0.821 | 0.16537 | -0.053 | -4.967
-17 | -0.802 | 0.15706 | -0.054 | -5.106
-16.5 | -0.781 | 0.15019 | -0.055 | -5.197
-16 | -0.757 | 0.14131 | -0.055 | -5.358
-15.5 | -0.732 | 0.13415 | -0.057 | -5.456
-15 | -0.705 | 0.12674 | -0.057 | -5.56
-14.5 | -0.676 | 0.12164 | -0.059 | -5.558
-14 | -0.645 | 0.11401 | -0.06 | -5.657
-13.5 | -0.612 | 0.10663 | -0.06 | -5.742
-13 | -0.578 | 0.10187 | -0.062 | -5.676
-12.5 | -0.542 | 0.09476 | -0.062 | -5.72
-12 | -0.504 | 0.09069 | -0.063 | -5.561
-11.5 | -0.465 | 0.08551 | -0.064 | -5.441
-11 | -0.425 | 0.0812 | -0.065 | -5.231
-10.5 | -0.383 | 0.0768 | -0.065 | -4.986
-10 | -0.34 | 0.07232 | -0.066 | -4.699
-9.5 | -0.296 | 0.06753 | -0.067 | -4.377
-9 | -0.25 | 0.06392 | -0.067 | -3.913
-8.5 | -0.204 | 0.06009 | -0.068 | -3.396
-8 | -0.157 | 0.05719 | -0.069 | -2.746
-7.5 | -0.109 | 0.05387 | -0.07 | -2.029
-7 | -0.061 | 0.05138 | -0.071 | -1.185
-6.5 | -0.012 | 0.04878 | -0.071 | -0.244
-6 | 0.038 | 0.04631 | -0.073 | 0.811
-5.5 | 0.087 | 0.04421 | -0.074 | 1.978
-5 | 0.168 | 0.01652 | -0.134 | 10.149
-4.5 | 0.23 | 0.01509 | -0.135 | 15.244
-4 | 0.292 | 0.01494 | -0.135 | 19.539
-3.5 | 0.354 | 0.01508 | -0.136 | 23.475
-3 | 0.416 | 0.01511 | -0.137 | 27.541
-2.5 | 0.478 | 0.01525 | -0.139 | 31.375
-2 | 0.542 | 0.01507 | -0.14 | 35.965
-1.5 | 0.604 | 0.01528 | -0.141 | 39.525
-1 | 0.666 | 0.01547 | -0.142 | 43.058
-0.5 | 0.728 | 0.01579 | -0.143 | 46.122
0 | 0.775 | 0.01636 | -0.143 | 47.344
0.5 | 0.835 | 0.01677 | -0.144 | 49.779
1 | 0.894 | 0.01717 | -0.145 | 52.104
1.5 | 0.954 | 0.01758 | -0.146 | 54.254
2 | 1.013 | 0.01805 | -0.147 | 56.122
2.5 | 1.071 | 0.0184 | -0.147 | 58.187
3 | 1.129 | 0.01915 | -0.148 | 58.964
3.5 | 1.188 | 0.01956 | -0.148 | 60.71
4 | 1.244 | 0.02028 | -0.149 | 61.353
4.5 | 1.302 | 0.02116 | -0.149 | 61.544
5 | 1.358 | 0.02197 | -0.15 | 61.791
5.5 | 1.416 | 0.02735 | -0.151 | 51.779
6 | 1.471 | 0.02847 | -0.151 | 51.669
6.5 | 1.525 | 0.02966 | -0.152 | 51.409
7 | 1.578 | 0.03088 | -0.152 | 51.112
7.5 | 1.631 | 0.0322 | -0.153 | 50.663
8 | 1.68 | 0.03369 | -0.153 | 49.871
8.5 | 1.731 | 0.03526 | -0.153 | 49.095
9 | 1.781 | 0.03679 | -0.154 | 48.394
9.5 | 1.829 | 0.03862 | -0.154 | 47.363
10 | 1.877 | 0.04041 | -0.154 | 46.444
10.5 | 1.925 | 0.04209 | -0.154 | 45.73
11 | 1.971 | 0.04415 | -0.155 | 44.632
11.5 | 2.01 | 0.04736 | -0.154 | 42.447
12 | 2.051 | 0.04944 | -0.154 | 41.487
12.5 | 2.091 | 0.05159 | -0.155 | 40.529
13 | 2.129 | 0.05448 | -0.155 | 39.073
13.5 | 1.903 | 0.09504 | -0.106 | 20.025
14 | 2.199 | 0.06043 | -0.155 | 36.383
14.5 | 1.966 | 0.1055 | -0.106 | 18.633
15 | 1.988 | 0.11142 | -0.107 | 17.841
15.5 | 2.003 | 0.11892 | -0.106 | 16.844
16 | 2.02 | 0.12368 | -0.108 | 16.331
16.5 | 2.028 | 0.13145 | -0.107 | 15.429
17 | 2.036 | 0.13748 | -0.107 | 14.811
17.5 | 2.252 | 0.09706 | -0.151 | 23.204
18 | 2.241 | 0.10441 | -0.15 | 21.461
18.5 | 2.218 | 0.11481 | -0.149 | 19.319
19 | 2.211 | 0.12419 | -0.149 | 17.8
19.5 | 2.188 | 0.13342 | -0.148 | 16.399
20 | 2.162 | 0.14405 | -0.147 | 15.006

## 10. Re 100k Mach 0.00 (2)
BIGFOIL.COM POLAR EXPORT
goe620
GOE 620 |  |  |  | Cl Max: | 1.5479 | at alpha= | 15.5 | deg
XFOIL ncrit=9 |  |  |  | L/D Max: | 42.3448 | at alpha= | 8.5 | deg
Re: | 100000 |  |  | Cd Min: | 0.226 | at alpha= | 20 | deg
Mach: | 0 |  |  | Cl=0 at alpha= | -2.5051 | deg
|  |  |  | @ Cl=0.1, Cd= | 0.03799
|  |  |  | @ Cl=0.4, Cd= | 0.040417
|  |  |  | @ Cl=0.6, Cd= | 0.037152
alpha (deg) | Cl | Cd | Cm | Cl/Cd
-11.5 | -0.2056 | 0.14286 | -0.0539 | -1.4392
-10.5 | -0.1642 | 0.1301 | -0.0653 | -1.2621
-10 | -0.1798 | 0.1268 | -0.0732 | -1.418
-9.5 | -0.1226 | 0.11804 | -0.075 | -1.0386
-9 | -0.1399 | 0.11489 | -0.0793 | -1.2177
-8.5 | -0.0858 | 0.10645 | -0.0837 | -0.80601
-8 | -0.1319 | 0.10462 | -0.086 | -1.2608
-7.5 | -0.0899 | 0.09825 | -0.0836 | -0.91501
-7 | -0.3048 | 0.07118 | -0.097 | -4.2821
-6.5 | -0.3533 | 0.05516 | -0.0972 | -6.405
-6 | -0.3231 | 0.04858 | -0.0978 | -6.6509
-5.5 | -0.2804 | 0.04542 | -0.0975 | -6.1735
-5 | -0.25 | 0.04315 | -0.0948 | -5.7937
-4.5 | -0.1761 | 0.04006 | -0.0979 | -4.3959
-4 | -0.1467 | 0.03943 | -0.0942 | -3.7205
-3.5 | -0.108 | 0.03867 | -0.0917 | -2.7929
-3 | -0.0294 | 0.03724 | -0.0946 | -0.78947
-2.5 | 0.0003 | 0.03731 | -0.0908 | 0.0080407
-2 | 0.0323 | 0.03769 | -0.0874 | 0.85699
-1.5 | 0.0812 | 0.03799 | -0.0861 | 2.1374
-1 | 0.1377 | 0.03799 | -0.0858 | 3.6246
0 | 0.1989 | 0.04005 | -0.079 | 4.9663
0.5 | 0.2724 | 0.0392 | -0.0805 | 6.949
1.5 | 0.3301 | 0.04162 | -0.0742 | 7.9313
2 | 0.4818 | 0.03901 | -0.089 | 12.3507
2.5 | 0.5834 | 0.03672 | -0.0933 | 15.8878
3.5 | 0.6525 | 0.03852 | -0.0874 | 16.9393
4 | 0.7619 | 0.03482 | -0.0915 | 21.8811
5 | 0.9142 | 0.03222 | -0.0948 | 28.3737
6 | 0.9653 | 0.03453 | -0.0862 | 27.9554
6.5 | 1.0056 | 0.03492 | -0.0837 | 28.7973
7 | 1.078 | 0.03344 | -0.0845 | 32.2368
7.5 | 1.1745 | 0.03135 | -0.0887 | 37.4641
8 | 1.2553 | 0.03066 | -0.0918 | 40.9426
8.5 | 1.3093 | 0.03092 | -0.0914 | 42.3448
9 | 1.3385 | 0.03195 | -0.0875 | 41.8936
9.5 | 1.3519 | 0.03359 | -0.0818 | 40.2471
10 | 1.3618 | 0.03553 | -0.0762 | 38.3282
10.5 | 1.3694 | 0.03784 | -0.0708 | 36.1892
11 | 1.3878 | 0.0399 | -0.067 | 34.782
11.5 | 1.4338 | 0.0405 | -0.0659 | 35.4025
12 | 1.4709 | 0.04156 | -0.0641 | 35.3922
12.5 | 1.4253 | 0.04752 | -0.0559 | 29.9937
13 | 1.4219 | 0.05154 | -0.0519 | 27.5883
13.5 | 1.4794 | 0.05099 | -0.0515 | 29.0135
14 | 1.2697 | 0.07579 | -0.0431 | 16.7529
14.5 | 1.522 | 0.05471 | -0.0465 | 27.8194
15 | 1.5269 | 0.05794 | -0.0435 | 26.3531
15.5 | 1.5479 | 0.06029 | -0.0414 | 25.6742
16 | 1.5345 | 0.06562 | -0.0385 | 23.3846
16.5 | 1.4085 | 0.08393 | -0.0361 | 16.7818
17.5 | 1.4885 | 0.08564 | -0.0341 | 17.3809
18.5 | 0.9475 | 0.21084 | -0.0828 | 4.4939
19 | 0.9215 | 0.2147 | -0.0889 | 4.292
19.5 | 0.9744 | 0.22224 | -0.0877 | 4.3844
20 | 0.9446 | 0.226 | -0.0951 | 4.1796

## 11. Re 100k Mach 0.10 (1)
BIGFOIL.COM POLAR EXPORT
goe620
GOE 620 |  |  |  | Cl Max: | 2.238 | at alpha= | 17.5 | deg
JavaFoil+Calcfoil stall+Eppler ext transition |  |  |  | L/D Max: | 61.373 | at alpha= | 5 | deg
Re: | 100000 |  |  | Cd Min: | 0.01503 | at alpha= | -4 | deg
Mach: | 0.1 |  |  | Cl=0 at alpha= | -6.38 | deg
|  |  |  | @ Cl=0.1, Cd= | 0.040206
|  |  |  | @ Cl=0.4, Cd= | 0.015114
|  |  |  | @ Cl=0.6, Cd= | 0.015356
alpha (deg) | Cl | Cd | Cm | Cl/Cd
-20 | -0.871 | 0.21831 | -0.05 | -3.991
-19.5 | -0.863 | 0.20618 | -0.051 | -4.186
-19 | -0.853 | 0.19755 | -0.052 | -4.319
-18.5 | -0.841 | 0.18792 | -0.052 | -4.476
-18 | -0.827 | 0.17906 | -0.053 | -4.62
-17.5 | -0.811 | 0.16777 | -0.053 | -4.836
-17 | -0.793 | 0.16052 | -0.054 | -4.942
-16.5 | -0.773 | 0.15171 | -0.055 | -5.098
-16 | -0.751 | 0.14406 | -0.055 | -5.215
-15.5 | -0.727 | 0.13561 | -0.057 | -5.363
-15 | -0.701 | 0.12937 | -0.058 | -5.422
-14.5 | -0.673 | 0.12155 | -0.059 | -5.539
-14 | -0.643 | 0.11392 | -0.059 | -5.645
-13.5 | -0.611 | 0.10943 | -0.061 | -5.588
-13 | -0.578 | 0.10175 | -0.061 | -5.676
-12.5 | -0.542 | 0.09643 | -0.063 | -5.621
-12 | -0.505 | 0.0923 | -0.063 | -5.468
-11.5 | -0.466 | 0.08692 | -0.064 | -5.36
-11 | -0.426 | 0.08136 | -0.065 | -5.23
-10.5 | -0.384 | 0.07697 | -0.066 | -4.987
-10 | -0.341 | 0.07206 | -0.066 | -4.728
-9.5 | -0.296 | 0.06816 | -0.067 | -4.35
-9 | -0.251 | 0.06439 | -0.067 | -3.898
-8.5 | -0.205 | 0.06047 | -0.069 | -3.388
-8 | -0.158 | 0.05751 | -0.069 | -2.741
-7.5 | -0.11 | 0.05412 | -0.07 | -2.029
-7 | -0.061 | 0.05135 | -0.071 | -1.191
-6.5 | -0.012 | 0.04897 | -0.072 | -0.245
-6 | 0.038 | 0.0465 | -0.074 | 0.812
-5.5 | 0.088 | 0.04437 | -0.074 | 1.98
-5 | 0.168 | 0.01661 | -0.134 | 10.132
-4.5 | 0.231 | 0.01516 | -0.135 | 15.246
-4 | 0.293 | 0.01503 | -0.136 | 19.514
-3.5 | 0.356 | 0.01505 | -0.136 | 23.634
-3 | 0.418 | 0.01514 | -0.138 | 27.613
-2.5 | 0.481 | 0.01522 | -0.139 | 31.586
-2 | 0.545 | 0.01517 | -0.141 | 35.91
-1.5 | 0.607 | 0.01538 | -0.141 | 39.465
-1 | 0.669 | 0.01566 | -0.142 | 42.75
-0.5 | 0.732 | 0.01578 | -0.143 | 46.369
0 | 0.779 | 0.01646 | -0.144 | 47.334
0.5 | 0.838 | 0.01679 | -0.145 | 49.93
1 | 0.899 | 0.01724 | -0.146 | 52.142
1.5 | 0.958 | 0.0177 | -0.147 | 54.14
2 | 1.017 | 0.01818 | -0.147 | 55.926
2.5 | 1.076 | 0.01857 | -0.148 | 57.932
3 | 1.135 | 0.01929 | -0.149 | 58.837
3.5 | 1.192 | 0.0197 | -0.149 | 60.54
4 | 1.25 | 0.02054 | -0.149 | 60.895
4.5 | 1.308 | 0.02142 | -0.15 | 61.084
5 | 1.364 | 0.02223 | -0.151 | 61.373
5.5 | 1.422 | 0.0275 | -0.151 | 51.706
6 | 1.477 | 0.02862 | -0.152 | 51.584
6.5 | 1.531 | 0.02984 | -0.152 | 51.3
7 | 1.584 | 0.03109 | -0.153 | 50.951
7.5 | 1.637 | 0.03242 | -0.153 | 50.5
8 | 1.687 | 0.03412 | -0.154 | 49.432
8.5 | 1.737 | 0.03549 | -0.154 | 48.947
9 | 1.787 | 0.03731 | -0.154 | 47.905
9.5 | 1.836 | 0.03921 | -0.154 | 46.819
10 | 1.883 | 0.04107 | -0.155 | 45.862
10.5 | 1.93 | 0.04247 | -0.155 | 45.453
11 | 1.976 | 0.0446 | -0.155 | 44.301
11.5 | 2.018 | 0.04748 | -0.155 | 42.504
12 | 2.058 | 0.05039 | -0.155 | 40.83
12.5 | 2.097 | 0.05264 | -0.155 | 39.827
13 | 2.133 | 0.0552 | -0.155 | 38.642
13.5 | 2.17 | 0.05863 | -0.155 | 37.017
14 | 1.944 | 0.10097 | -0.107 | 19.253
14.5 | 1.97 | 0.10718 | -0.107 | 18.382
15 | 1.99 | 0.11382 | -0.107 | 17.488
15.5 | 2.004 | 0.11985 | -0.107 | 16.724
16 | 2.019 | 0.12474 | -0.108 | 16.187
16.5 | 2.026 | 0.13258 | -0.107 | 15.278
17 | 2.031 | 0.13895 | -0.108 | 14.62
17.5 | 2.238 | 0.10023 | -0.151 | 22.326
18 | 2.217 | 0.10991 | -0.15 | 20.175
18.5 | 2.196 | 0.11919 | -0.148 | 18.423
19 | 2.188 | 0.12905 | -0.149 | 16.952
19.5 | 2.16 | 0.13836 | -0.148 | 15.609
20 | 2.129 | 0.14955 | -0.146 | 14.238

## 12. Re 100k Mach 0.10 (2)
BIGFOIL.COM POLAR EXPORT
goe620
GOE 620 |  |  |  | Cl Max: | 1.4842 | at alpha= | 16 | deg
XFOIL ncrit=9 |  |  |  | L/D Max: | 40.1445 | at alpha= | 9.5 | deg
Re: | 100000 |  |  | Cd Min: | 0.22699 | at alpha= | 20 | deg
Mach: | 0.1 |  |  | Cl=0 at alpha= | -2.5241 | deg
|  |  |  | @ Cl=0.1, Cd= | 0.037136
|  |  |  | @ Cl=0.4, Cd= | 0.039524
|  |  |  | @ Cl=0.6, Cd= | 0.037606
alpha (deg) | Cl | Cd | Cm | Cl/Cd
-11.5 | -0.2008 | 0.14317 | -0.0548 | -1.4025
-10.5 | -0.158 | 0.13038 | -0.0663 | -1.2118
-10 | -0.1774 | 0.12742 | -0.0737 | -1.3922
-9.5 | -0.1152 | 0.11826 | -0.0761 | -0.97412
-9 | -0.1399 | 0.11555 | -0.0805 | -1.2107
-8.5 | -0.0769 | 0.10665 | -0.0849 | -0.72105
-8 | -0.1304 | 0.10509 | -0.0877 | -1.2408
-7.5 | -0.0841 | 0.09867 | -0.0841 | -0.85234
-7 | -0.2983 | 0.07204 | -0.0982 | -4.1408
-6.5 | -0.3487 | 0.0565 | -0.0981 | -6.1717
-6 | -0.3272 | 0.05011 | -0.0976 | -6.5296
-5.5 | -0.277 | 0.04618 | -0.0987 | -5.9983
-5 | -0.2501 | 0.0438 | -0.0956 | -5.71
-4.5 | -0.2006 | 0.04137 | -0.0951 | -4.8489
-4 | -0.1451 | 0.0397 | -0.0952 | -3.6549
-3.5 | -0.1088 | 0.03893 | -0.0924 | -2.7948
-3 | -0.0573 | 0.03828 | -0.0916 | -1.4969
-2.5 | 0.0029 | 0.03743 | -0.0917 | 0.077478
-2 | 0.0329 | 0.03785 | -0.088 | 0.86922
-1.5 | 0.1175 | 0.03695 | -0.091 | 3.18
-1 | 0.1414 | 0.03803 | -0.0866 | 3.7181
0 | 0.1972 | 0.0403 | -0.0792 | 4.8933
0.5 | 0.2766 | 0.03923 | -0.0811 | 7.0507
1 | 0.3014 | 0.04047 | -0.0773 | 7.4475
3 | 0.6256 | 0.03736 | -0.0909 | 16.7452
4.5 | 0.7199 | 0.04122 | -0.0818 | 17.4648
5 | 0.8225 | 0.03744 | -0.0845 | 21.9685
5.5 | 0.9527 | 0.03299 | -0.0914 | 28.8784
6 | 0.9376 | 0.03653 | -0.083 | 25.6666
6.5 | 1.0167 | 0.03467 | -0.0843 | 29.3251
7 | 1.0745 | 0.03399 | -0.0835 | 31.6122
7.5 | 1.1347 | 0.03342 | -0.0831 | 33.9527
8 | 1.1898 | 0.03344 | -0.0825 | 35.5801
8.5 | 1.247 | 0.03348 | -0.0822 | 37.2461
9 | 1.3017 | 0.03369 | -0.0817 | 38.6376
9.5 | 1.3609 | 0.0339 | -0.0819 | 40.1445
10 | 1.3767 | 0.03557 | -0.0769 | 38.704
10.5 | 1.3692 | 0.0385 | -0.0698 | 35.5636
11 | 1.364 | 0.0419 | -0.064 | 32.5537
11.5 | 1.3839 | 0.04404 | -0.0607 | 31.4237
12 | 1.4581 | 0.04309 | -0.062 | 33.8385
12.5 | 1.4224 | 0.04858 | -0.0548 | 29.2795
13 | 1.3401 | 0.05944 | -0.0477 | 22.5454
13.5 | 1.1643 | 0.08551 | -0.0451 | 13.616
14 | 1.3442 | 0.06808 | -0.043 | 19.7444
14.5 | 1.4706 | 0.05989 | -0.0434 | 24.555
15 | 1.4717 | 0.06379 | -0.0407 | 23.071
15.5 | 1.469 | 0.06848 | -0.0384 | 21.4515
16 | 1.4842 | 0.07174 | -0.0367 | 20.6886
16.5 | 1.4117 | 0.08497 | -0.0356 | 16.6141
17 | 0.917 | 0.1816 | -0.0724 | 5.0496
17.5 | 0.9261 | 0.19018 | -0.0756 | 4.8696
18 | 0.9647 | 0.19684 | -0.0761 | 4.9009
19 | 0.9247 | 0.21561 | -0.0895 | 4.2888
19.5 | 0.9811 | 0.22409 | -0.088 | 4.3782
20 | 0.9475 | 0.22699 | -0.0958 | 4.1742

## 13. Re 100k Mach 0.25 (1)
BIGFOIL.COM POLAR EXPORT
goe620
GOE 620 |  |  |  | Cl Max: | 2.195 | at alpha= | 16.5 | deg
JavaFoil+Calcfoil stall+Eppler ext transition |  |  |  | L/D Max: | 59.735 | at alpha= | 4 | deg
Re: | 100000 |  |  | Cd Min: | 0.01532 | at alpha= | -4 | deg
Mach: | 0.25 |  |  | Cl=0 at alpha= | -6.3823 | deg
|  |  |  | @ Cl=0.1, Cd= | 0.041776
|  |  |  | @ Cl=0.4, Cd= | 0.015369
|  |  |  | @ Cl=0.6, Cd= | 0.01562
alpha (deg) | Cl | Cd | Cm | Cl/Cd
-20 | -0.693 | 0.25783 | -0.051 | -2.687
-19.5 | -0.705 | 0.24635 | -0.051 | -2.861
-19 | -0.714 | 0.23007 | -0.052 | -3.102
-18.5 | -0.719 | 0.2129 | -0.052 | -3.379
-18 | -0.722 | 0.20092 | -0.053 | -3.594
-17.5 | -0.721 | 0.18755 | -0.053 | -3.845
-17 | -0.717 | 0.17682 | -0.054 | -4.056
-16.5 | -0.71 | 0.16551 | -0.055 | -4.289
-16 | -0.699 | 0.15633 | -0.056 | -4.472
-15.5 | -0.685 | 0.14775 | -0.057 | -4.638
-15 | -0.668 | 0.13836 | -0.058 | -4.828
-14.5 | -0.648 | 0.12969 | -0.059 | -4.994
-14 | -0.624 | 0.12204 | -0.06 | -5.115
-13.5 | -0.598 | 0.1162 | -0.06 | -5.145
-13 | -0.569 | 0.1095 | -0.061 | -5.195
-12.5 | -0.537 | 0.10061 | -0.063 | -5.341
-12 | -0.503 | 0.09453 | -0.064 | -5.323
-11.5 | -0.467 | 0.08979 | -0.064 | -5.196
-11 | -0.428 | 0.0855 | -0.066 | -5.007
-10.5 | -0.387 | 0.07875 | -0.066 | -4.919
-10 | -0.345 | 0.0752 | -0.068 | -4.589
-9.5 | -0.301 | 0.06974 | -0.068 | -4.317
-9 | -0.256 | 0.06537 | -0.069 | -3.91
-8.5 | -0.209 | 0.06203 | -0.07 | -3.366
-8 | -0.161 | 0.05809 | -0.071 | -2.772
-7.5 | -0.112 | 0.055 | -0.071 | -2.04
-7 | -0.063 | 0.0524 | -0.072 | -1.194
-6.5 | -0.012 | 0.04937 | -0.073 | -0.248
-6 | 0.039 | 0.04707 | -0.074 | 0.821
-5.5 | 0.09 | 0.04523 | -0.075 | 1.991
-5 | 0.17 | 0.0176 | -0.135 | 9.67
-4.5 | 0.237 | 0.01669 | -0.139 | 14.193
-4 | 0.301 | 0.01532 | -0.14 | 19.658
-3.5 | 0.365 | 0.01539 | -0.14 | 23.731
-3 | 0.43 | 0.01535 | -0.142 | 27.981
-2.5 | 0.494 | 0.01561 | -0.143 | 31.63
-2 | 0.56 | 0.01547 | -0.144 | 36.179
-1.5 | 0.624 | 0.01571 | -0.145 | 39.696
-1 | 0.688 | 0.01595 | -0.146 | 43.131
-0.5 | 0.752 | 0.01617 | -0.147 | 46.517
0 | 0.798 | 0.0169 | -0.148 | 47.237
0.5 | 0.86 | 0.0173 | -0.149 | 49.698
1 | 0.921 | 0.01777 | -0.149 | 51.828
1.5 | 0.982 | 0.01834 | -0.15 | 53.546
2 | 1.043 | 0.01877 | -0.151 | 55.558
2.5 | 1.102 | 0.01937 | -0.151 | 56.916
3 | 1.162 | 0.02002 | -0.152 | 58.065
3.5 | 1.221 | 0.02048 | -0.152 | 59.636
4 | 1.28 | 0.02144 | -0.153 | 59.735
4.5 | 1.339 | 0.02245 | -0.154 | 59.665
5 | 1.399 | 0.02781 | -0.155 | 50.297
5.5 | 1.455 | 0.02901 | -0.155 | 50.149
6 | 1.511 | 0.03026 | -0.156 | 49.927
6.5 | 1.566 | 0.03168 | -0.156 | 49.419
7 | 1.619 | 0.03293 | -0.156 | 49.156
7.5 | 1.672 | 0.03451 | -0.157 | 48.454
8 | 1.722 | 0.03645 | -0.157 | 47.233
8.5 | 1.773 | 0.03794 | -0.158 | 46.733
9 | 1.823 | 0.03986 | -0.158 | 45.721
9.5 | 1.871 | 0.04185 | -0.158 | 44.712
10 | 1.918 | 0.04414 | -0.158 | 43.461
10.5 | 1.964 | 0.04617 | -0.158 | 42.533
11 | 2.008 | 0.04851 | -0.158 | 41.384
11.5 | 2.049 | 0.05161 | -0.159 | 39.71
12 | 2.087 | 0.05495 | -0.159 | 37.978
12.5 | 1.867 | 0.0905 | -0.109 | 20.628
13 | 1.9 | 0.09638 | -0.108 | 19.715
13.5 | 1.935 | 0.10097 | -0.109 | 19.165
14 | 1.965 | 0.10623 | -0.109 | 18.495
14.5 | 1.987 | 0.1127 | -0.11 | 17.634
15 | 1.997 | 0.11909 | -0.109 | 16.765
15.5 | 2.003 | 0.1269 | -0.11 | 15.785
16 | 2 | 0.13641 | -0.109 | 14.665
16.5 | 2.195 | 0.10236 | -0.154 | 21.445
17 | 2.167 | 0.11015 | -0.153 | 19.677
17.5 | 2.134 | 0.1209 | -0.152 | 17.654
18 | 2.089 | 0.13202 | -0.149 | 15.823
18.5 | 2.048 | 0.14886 | -0.149 | 13.759
19 | 1.995 | 0.15938 | -0.147 | 12.518
19.5 | 1.933 | 0.17384 | -0.145 | 11.121
20 | 1.863 | 0.19357 | -0.142 | 9.624

## 14. Re 100k Mach 0.25 (2)
BIGFOIL.COM POLAR EXPORT
goe620
GOE 620 |  |  |  | Cl Max: | 1.2563 | at alpha= | 9.5 | deg
XFOIL ncrit=9 |  |  |  | L/D Max: | 29.8906 | at alpha= | 9.5 | deg
Re: | 100000 |  |  | Cd Min: | 0.2194 | at alpha= | -20 | deg
Mach: | 0.25 |  |  | Cl=0 at alpha= | -2.2954 | deg
|  |  |  | @ Cl=0.1, Cd= | 0.040043
|  |  |  | @ Cl=0.4, Cd= | 0.043471
|  |  |  | @ Cl=0.6, Cd= | 0.042738
alpha (deg) | Cl | Cd | Cm | Cl/Cd
-20 | -0.316 | 0.2194 | -0.042 | -1.4403
-19.5 | -0.3107 | 0.21637 | -0.0452 | -1.436
-19 | -0.2938 | 0.20981 | -0.0459 | -1.4003
-18.5 | -0.2798 | 0.20503 | -0.0466 | -1.3647
-18 | -0.2857 | 0.20391 | -0.0499 | -1.4011
-17.5 | -0.263 | 0.19598 | -0.0485 | -1.342
-17 | -0.2544 | 0.19186 | -0.0483 | -1.326
-16.5 | -0.2734 | 0.19232 | -0.0503 | -1.4216
-16 | -0.2514 | 0.18435 | -0.0467 | -1.3637
-15.5 | -0.2528 | 0.18157 | -0.0441 | -1.3923
-15 | -0.2837 | 0.18289 | -0.0428 | -1.5512
-14.5 | -0.2815 | 0.17778 | -0.0381 | -1.5834
-14 | -0.2843 | 0.17521 | -0.0338 | -1.6226
-13.5 | -0.2959 | 0.17332 | -0.0324 | -1.7072
-13 | -0.2642 | 0.16527 | -0.041 | -1.5986
-12.5 | -0.2286 | 0.15819 | -0.0472 | -1.4451
-12 | -0.2177 | 0.1522 | -0.056 | -1.4304
-11.5 | -0.1726 | 0.14461 | -0.0605 | -1.1936
-11 | -0.1906 | 0.14126 | -0.0685 | -1.3493
-10.5 | -0.1227 | 0.13159 | -0.0723 | -0.93244
-10 | -0.1644 | 0.13048 | -0.0796 | -1.26
-9.5 | -0.0846 | 0.12001 | -0.0806 | -0.70494
-9 | -0.1284 | 0.11833 | -0.0884 | -1.0851
-8.5 | -0.0681 | 0.11014 | -0.0848 | -0.6183
-8 | -0.1003 | 0.10812 | -0.0879 | -0.92767
-7.5 | -0.0431 | 0.10013 | -0.0891 | -0.43044
-7 | -0.0544 | 0.09714 | -0.0874 | -0.56002
-6.5 | -0.2425 | 0.07423 | -0.0981 | -3.2669
-6 | -0.244 | 0.06969 | -0.0945 | -3.5012
-5.5 | -0.2824 | 0.05387 | -0.0989 | -5.2422
-5 | -0.2356 | 0.04774 | -0.1013 | -4.9351
-4.5 | -0.213 | 0.04468 | -0.0978 | -4.7672
-4 | -0.1741 | 0.04247 | -0.0957 | -4.0994
-3.5 | -0.1024 | 0.04034 | -0.0974 | -2.5384
-3 | -0.0705 | 0.04001 | -0.0937 | -1.7621
-2.5 | -0.032 | 0.03978 | -0.0909 | -0.80442
-2 | 0.0462 | 0.03842 | -0.0927 | 1.2025
-1.5 | 0.0724 | 0.0392 | -0.0883 | 1.8469
-1 | 0.1035 | 0.04015 | -0.0847 | 2.5778
-0.5 | 0.179 | 0.03976 | -0.0859 | 4.502
0 | 0.2089 | 0.0408 | -0.0821 | 5.1201
0.5 | 0.2337 | 0.04218 | -0.0782 | 5.5405
2 | 0.3845 | 0.0433 | -0.0751 | 8.8799
3 | 0.5232 | 0.04483 | -0.0822 | 11.6708
3.5 | 0.6216 | 0.04215 | -0.0844 | 14.7473
5 | 0.7153 | 0.04731 | -0.0761 | 15.1194
5.5 | 0.8143 | 0.04346 | -0.0772 | 18.7368
6 | 0.9334 | 0.03883 | -0.0806 | 24.0381
6.5 | 0.9479 | 0.04129 | -0.076 | 22.9571
7 | 1.0062 | 0.04049 | -0.0746 | 24.8506
7.5 | 1.0465 | 0.04106 | -0.072 | 25.4871
8 | 0.988 | 0.04989 | -0.0642 | 19.8036
8.5 | 1.0824 | 0.04624 | -0.0647 | 23.4083
9.5 | 1.2563 | 0.04203 | -0.0668 | 29.8906
10 | 1.2234 | 0.04799 | -0.0599 | 25.4928
10.5 | 1.1304 | 0.06119 | -0.0533 | 18.4736

## 15. Re 100k Mach 0.50 (1)
BIGFOIL.COM POLAR EXPORT
goe620
GOE 620 |  |  |  | Cl Max: | 1.894 | at alpha= | 8.5 | deg
JavaFoil+Calcfoil stall+Eppler ext transition |  |  |  | L/D Max: | 53.079 | at alpha= | 3.5 | deg
Re: | 100000 |  |  | Cd Min: | 0.01674 | at alpha= | -3 | deg
Mach: | 0.5 |  |  | Cl=0 at alpha= | -6.3839 | deg
|  |  |  | @ Cl=0.1, Cd= | 0.04813
|  |  |  | @ Cl=0.4, Cd= | 0.01809
|  |  |  | @ Cl=0.6, Cd= | 0.016939
alpha (deg) | Cl | Cd | Cm | Cl/Cd
-20 | -0.767 | 0.35298 | -0.07 | -2.173
-19.5 | -0.74 | 0.34856 | -0.071 | -2.122
-19 | -0.712 | 0.32857 | -0.071 | -2.167
-18.5 | -0.685 | 0.33156 | -0.071 | -2.066
-18 | -0.657 | 0.33043 | -0.072 | -1.989
-17.5 | -0.63 | 0.27706 | -0.072 | -2.272
-17 | -0.6 | 0.26619 | -0.068 | -2.253
-16.5 | -0.571 | 0.28273 | -0.066 | -2.021
-16 | -0.544 | 0.27896 | -0.067 | -1.949
-15.5 | -0.516 | 0.24373 | -0.068 | -2.118
-15 | -0.488 | 0.2373 | -0.069 | -2.058
-14.5 | -0.46 | 0.23394 | -0.069 | -1.968
-14 | -0.432 | 0.26103 | -0.068 | -1.656
-13.5 | -0.405 | 0.22085 | -0.07 | -1.832
-13 | -0.376 | 0.208 | -0.069 | -1.809
-12.5 | -0.348 | 0.19941 | -0.07 | -1.746
-12 | -0.32 | 0.19154 | -0.07 | -1.671
-11.5 | -0.291 | 0.16353 | -0.068 | -1.782
-11 | -0.263 | 0.14613 | -0.065 | -1.798
-10.5 | -0.234 | 0.1425 | -0.064 | -1.645
-10 | -0.206 | 0.13301 | -0.064 | -1.55
-9.5 | -0.275 | 0.09052 | -0.068 | -3.033
-9 | -0.252 | 0.08169 | -0.07 | -3.079
-8.5 | -0.214 | 0.07352 | -0.073 | -2.914
-8 | -0.17 | 0.06736 | -0.076 | -2.517
-7.5 | -0.12 | 0.06196 | -0.077 | -1.94
-7 | -0.068 | 0.05732 | -0.078 | -1.184
-6.5 | -0.013 | 0.05405 | -0.079 | -0.248
-6 | 0.043 | 0.05095 | -0.08 | 0.834
-5.5 | 0.1 | 0.04813 | -0.081 | 2.068
-5 | 0.157 | 0.04557 | -0.082 | 3.452
-4.5 | 0.216 | 0.04353 | -0.084 | 4.955
-4 | 0.325 | 0.01921 | -0.15 | 16.908
-3.5 | 0.406 | 0.018 | -0.156 | 22.533
-3 | 0.479 | 0.01674 | -0.158 | 28.616
-2.5 | 0.551 | 0.0168 | -0.159 | 32.807
-2 | 0.625 | 0.01701 | -0.16 | 36.762
-1.5 | 0.697 | 0.0171 | -0.161 | 40.761
-1 | 0.769 | 0.01763 | -0.162 | 43.59
-0.5 | 0.84 | 0.01804 | -0.163 | 46.577
0 | 0.885 | 0.01927 | -0.164 | 45.925
0.5 | 0.952 | 0.01986 | -0.165 | 47.94
1 | 1.019 | 0.02066 | -0.166 | 49.324
1.5 | 1.084 | 0.02131 | -0.166 | 50.894
2 | 1.151 | 0.02236 | -0.167 | 51.469
2.5 | 1.217 | 0.02324 | -0.168 | 52.373
3 | 1.281 | 0.02416 | -0.168 | 53.047
3.5 | 1.345 | 0.02534 | -0.169 | 53.079
4 | 1.412 | 0.03184 | -0.17 | 44.336
4.5 | 1.473 | 0.03351 | -0.17 | 43.959
5 | 1.532 | 0.03534 | -0.171 | 43.352
5.5 | 1.59 | 0.03736 | -0.171 | 42.551
6 | 1.646 | 0.03951 | -0.171 | 41.659
6.5 | 1.699 | 0.04148 | -0.171 | 40.955
7 | 1.752 | 0.04412 | -0.172 | 39.698
7.5 | 1.801 | 0.04696 | -0.172 | 38.34
8 | 1.849 | 0.05021 | -0.172 | 36.826
8.5 | 1.894 | 0.05387 | -0.172 | 35.16
9 | 1.7 | 0.06943 | -0.118 | 24.487
9.5 | 1.739 | 0.07495 | -0.118 | 23.207
10 | 1.774 | 0.08122 | -0.118 | 21.843
10.5 | 1.806 | 0.08867 | -0.118 | 20.366
11 | 1.832 | 0.09586 | -0.118 | 19.115
11.5 | 1.84 | 0.10447 | -0.118 | 17.609
12 | 1.833 | 0.11463 | -0.118 | 15.987
12.5 | 1.804 | 0.12889 | -0.118 | 13.996
13 | 1.855 | 0.13544 | -0.158 | 13.694
13.5 | 1.565 | 0.17926 | -0.122 | 8.732

## 16. Re 100k Mach 0.50 (2)
BIGFOIL.COM POLAR EXPORT
goe620
GOE 620 |  |  |  | Cl Max: | 1.0495 | at alpha= | 20 | deg
XFOIL ncrit=9 |  |  |  | L/D Max: | 9.7036 | at alpha= | 5.5 | deg
Re: | 100000 |  |  | Cd Min: | 0.26209 | at alpha= | 20 | deg
Mach: | 0.5 |  |  | Cl=0 at alpha= | -1.3704 | deg
|  |  |  | @ Cl=0.1, Cd= | 0.047842
|  |  |  | @ Cl=0.4, Cd= | 0.056603
|  |  |  | @ Cl=0.6, Cd= | 0.064174
alpha (deg) | Cl | Cd | Cm | Cl/Cd
-20 | -0.3218 | 0.23884 | -0.0467 | -1.3473
-19.5 | -0.3097 | 0.23355 | -0.049 | -1.3261
-19 | -0.2923 | 0.2275 | -0.0496 | -1.2848
-18.5 | -0.2838 | 0.22342 | -0.0513 | -1.2703
-18 | -0.2751 | 0.21832 | -0.0518 | -1.2601
-17.5 | -0.263 | 0.21322 | -0.0507 | -1.2335
-17 | -0.2669 | 0.21122 | -0.0504 | -1.2636
-16.5 | -0.2677 | 0.20725 | -0.0481 | -1.2917
-16 | -0.2666 | 0.20362 | -0.044 | -1.3093
-15.5 | -0.2773 | 0.20211 | -0.0408 | -1.372
-15 | -0.2986 | 0.20222 | -0.0391 | -1.4766
-14.5 | -0.2801 | 0.19517 | -0.0374 | -1.4352
-14 | -0.2435 | 0.18784 | -0.0475 | -1.2963
-13.5 | -0.2076 | 0.17962 | -0.0558 | -1.1558
-13 | -0.1726 | 0.17233 | -0.0621 | -1.0016
-12 | -0.1117 | 0.15849 | -0.075 | -0.70478
-11.5 | -0.1217 | 0.15714 | -0.0807 | -0.77447
-11 | -0.0584 | 0.14542 | -0.0866 | -0.4016
-10.5 | -0.0475 | 0.14114 | -0.0882 | -0.33655
-10 | -0.0349 | 0.13558 | -0.0915 | -0.25741
-9.5 | 0.0019 | 0.12897 | -0.0958 | 0.014732
-9 | -0.0318 | 0.12799 | -0.0968 | -0.24846
-8.5 | 0.0463 | 0.11761 | -0.1026 | 0.39367
-7.5 | 0.0373 | 0.11079 | -0.0981 | 0.33667
-7 | 0.0361 | 0.1074 | -0.0971 | 0.33613
-6.5 | 0.0317 | 0.10202 | -0.1014 | 0.31072
-6 | -0.0274 | 0.09435 | -0.1002 | -0.29041
-5.5 | -0.0619 | 0.08925 | -0.0948 | -0.69356
-4.5 | -0.1664 | 0.07486 | -0.0933 | -2.2228
-4 | -0.1744 | 0.06716 | -0.0948 | -2.5968
-3.5 | -0.1603 | 0.05597 | -0.1018 | -2.864
-3 | -0.1427 | 0.05347 | -0.0983 | -2.6688
-2.5 | -0.1105 | 0.05042 | -0.0963 | -2.1916
-2 | -0.0364 | 0.04732 | -0.0972 | -0.76923
-1.5 | -0.0085 | 0.04712 | -0.0927 | -0.18039
-1 | 0.0243 | 0.04753 | -0.0887 | 0.51126
-0.5 | 0.0656 | 0.048 | -0.0854 | 1.3667
0 | 0.1397 | 0.04766 | -0.0847 | 2.9312
1 | 0.1942 | 0.05131 | -0.0763 | 3.7848
1.5 | 0.2303 | 0.05283 | -0.0731 | 4.3593
2 | 0.2724 | 0.0541 | -0.0707 | 5.0351
2.5 | 0.3179 | 0.05519 | -0.0685 | 5.7601
3.5 | 0.4603 | 0.05764 | -0.0748 | 7.9858
5.5 | 0.6416 | 0.06612 | -0.0691 | 9.7036
6 | 0.6252 | 0.07344 | -0.0669 | 8.5131
6.5 | 0.6624 | 0.07662 | -0.0656 | 8.6453
7 | 0.648 | 0.0849 | -0.065 | 7.6325
7.5 | 0.6475 | 0.09221 | -0.0647 | 7.022
8 | 0.6984 | 0.09435 | -0.0635 | 7.4022
8.5 | 0.6758 | 0.10384 | -0.0643 | 6.5081
9 | 0.7009 | 0.10827 | -0.0638 | 6.4736
9.5 | 0.7597 | 0.10936 | -0.0621 | 6.9468
10 | 0.7599 | 0.11616 | -0.0626 | 6.5418
10.5 | 0.7687 | 0.12235 | -0.0631 | 6.2828
11 | 0.7912 | 0.12691 | -0.063 | 6.2343
11.5 | 0.8198 | 0.1306 | -0.0624 | 6.2772
12 | 0.8421 | 0.13538 | -0.0626 | 6.2203
12.5 | 0.8505 | 0.14257 | -0.0643 | 5.9655
13 | 0.8504 | 0.15149 | -0.0674 | 5.6136
13.5 | 0.8817 | 0.15611 | -0.0677 | 5.6479
14 | 0.8664 | 0.16793 | -0.0735 | 5.1593
14.5 | 0.8814 | 0.17536 | -0.0762 | 5.0262
15 | 0.9154 | 0.18086 | -0.077 | 5.0614
15.5 | 0.9095 | 0.19098 | -0.0827 | 4.7623
16 | 0.9167 | 0.1997 | -0.0871 | 4.5904
16.5 | 0.9324 | 0.20802 | -0.0908 | 4.4823
17 | 0.9259 | 0.22058 | -0.0988 | 4.1976
17.5 | 0.9763 | 0.22951 | -0.0984 | 4.2538
18 | 0.9669 | 0.23468 | -0.1051 | 4.1201
18.5 | 0.9886 | 0.24096 | -0.1081 | 4.1028
19 | 1.0256 | 0.25102 | -0.1094 | 4.0857
19.5 | 1.0215 | 0.25508 | -0.1162 | 4.0046
20 | 1.0495 | 0.26209 | -0.1184 | 4.0043

## 17. Re 250k Mach 0.00 (1)
BIGFOIL.COM POLAR EXPORT
goe620
GOE 620 |  |  |  | Cl Max: | 2.31 | at alpha= | 17 | deg
JavaFoil+Calcfoil stall+Eppler ext transition |  |  |  | L/D Max: | 103.901 | at alpha= | 2.5 | deg
Re: | 250000 |  |  | Cd Min: | 0.00931 | at alpha= | -2 | deg
Mach: | 0 |  |  | Cl=0 at alpha= | -6.377 | deg
|  |  |  | @ Cl=0.1, Cd= | 0.01166
|  |  |  | @ Cl=0.4, Cd= | 0.0097036
|  |  |  | @ Cl=0.6, Cd= | 0.009469
alpha (deg) | Cl | Cd | Cm | Cl/Cd
-20 | -0.892 | 0.18524 | -0.053 | -4.818
-19.5 | -0.882 | 0.17931 | -0.055 | -4.921
-19 | -0.87 | 0.17002 | -0.054 | -5.117
-18.5 | -0.856 | 0.16107 | -0.055 | -5.316
-18 | -0.841 | 0.15171 | -0.057 | -5.542
-17.5 | -0.823 | 0.14684 | -0.057 | -5.604
-17 | -0.804 | 0.13828 | -0.058 | -5.811
-16.5 | -0.782 | 0.1324 | -0.059 | -5.91
-16 | -0.759 | 0.12507 | -0.06 | -6.069
-15.5 | -0.734 | 0.11753 | -0.061 | -6.244
-15 | -0.707 | 0.1113 | -0.062 | -6.348
-14.5 | -0.678 | 0.10659 | -0.063 | -6.359
-14 | -0.647 | 0.09957 | -0.064 | -6.496
-13.5 | -0.614 | 0.09482 | -0.065 | -6.477
-13 | -0.58 | 0.08931 | -0.066 | -6.493
-12.5 | -0.544 | 0.08455 | -0.067 | -6.432
-12 | -0.506 | 0.08037 | -0.067 | -6.295
-11.5 | -0.467 | 0.07534 | -0.069 | -6.197
-11 | -0.426 | 0.07093 | -0.069 | -6.008
-10.5 | -0.384 | 0.06693 | -0.07 | -5.74
-10 | -0.341 | 0.06293 | -0.071 | -5.418
-9.5 | -0.297 | 0.05894 | -0.072 | -5.032
-9 | -0.251 | 0.057 | -0.071 | -4.4
-8.5 | -0.209 | 0.04778 | -0.089 | -4.379
-8 | -0.168 | 0.03272 | -0.106 | -5.14
-7.5 | -0.124 | 0.02061 | -0.121 | -6.025
-7 | -0.072 | 0.01483 | -0.129 | -4.882
-6.5 | -0.015 | 0.01215 | -0.134 | -1.194
-6 | 0.046 | 0.01282 | -0.136 | 3.581
-5.5 | 0.107 | 0.01151 | -0.137 | 9.294
-5 | 0.168 | 0.01132 | -0.138 | 14.886
-4.5 | 0.23 | 0.00999 | -0.139 | 23.047
-4 | 0.292 | 0.00984 | -0.14 | 29.678
-3.5 | 0.354 | 0.0098 | -0.141 | 36.148
-3 | 0.416 | 0.00967 | -0.141 | 43.043
-2.5 | 0.479 | 0.0112 | -0.142 | 42.74
-2 | 0.542 | 0.00931 | -0.143 | 58.24
-1.5 | 0.604 | 0.00948 | -0.144 | 63.716
-1 | 0.666 | 0.00962 | -0.145 | 69.257
-0.5 | 0.728 | 0.00959 | -0.146 | 75.94
0 | 0.793 | 0.0097 | -0.147 | 81.731
0.5 | 0.855 | 0.00989 | -0.148 | 86.426
1 | 0.916 | 0.01012 | -0.149 | 90.528
1.5 | 0.978 | 0.01034 | -0.15 | 94.548
2 | 1.039 | 0.01049 | -0.151 | 99.076
2.5 | 1.101 | 0.01059 | -0.151 | 103.901
3 | 1.162 | 0.01353 | -0.152 | 85.86
3.5 | 1.223 | 0.01368 | -0.153 | 89.361
4 | 1.267 | 0.01436 | -0.152 | 88.278
4.5 | 1.324 | 0.01503 | -0.152 | 88.049
5 | 1.379 | 0.01568 | -0.153 | 87.931
5.5 | 1.426 | 0.02192 | -0.152 | 65.022
6 | 1.481 | 0.02277 | -0.152 | 65.036
6.5 | 1.535 | 0.02366 | -0.153 | 64.884
7 | 1.589 | 0.02453 | -0.153 | 64.782
7.5 | 1.642 | 0.0255 | -0.154 | 64.399
8 | 1.694 | 0.02684 | -0.154 | 63.121
8.5 | 1.746 | 0.02772 | -0.155 | 62.962
9 | 1.796 | 0.02884 | -0.155 | 62.292
9.5 | 1.847 | 0.03032 | -0.156 | 60.907
10 | 1.896 | 0.03171 | -0.156 | 59.79
10.5 | 1.944 | 0.03295 | -0.156 | 59.005
11 | 1.991 | 0.03425 | -0.157 | 58.128
11.5 | 2.034 | 0.03671 | -0.157 | 55.401
12 | 2.076 | 0.03828 | -0.157 | 54.243
12.5 | 2.116 | 0.03965 | -0.157 | 53.371
13 | 2.155 | 0.04164 | -0.157 | 51.748
13.5 | 2.193 | 0.0436 | -0.157 | 50.292
14 | 2.228 | 0.04588 | -0.157 | 48.573
14.5 | 2.256 | 0.04788 | -0.158 | 47.113
15 | 2.276 | 0.05028 | -0.158 | 45.265
15.5 | 2.29 | 0.05328 | -0.158 | 42.973
16 | 2.302 | 0.05552 | -0.158 | 41.462
16.5 | 2.308 | 0.05876 | -0.158 | 39.267
17 | 2.31 | 0.06211 | -0.158 | 37.194
17.5 | 2.305 | 0.07139 | -0.157 | 32.283
18 | 2.298 | 0.0759 | -0.157 | 30.274
18.5 | 2.284 | 0.08212 | -0.156 | 27.813
19 | 2.253 | 0.09666 | -0.154 | 23.308
19.5 | 2.23 | 0.10362 | -0.153 | 21.519
20 | 2.205 | 0.11232 | -0.152 | 19.63

## 18. Re 250k Mach 0.00 (2)
BIGFOIL.COM POLAR EXPORT
goe620
GOE 620 |  |  |  | Cl Max: | 1.5395 | at alpha= | 20 | deg
XFOIL ncrit=9 |  |  |  | L/D Max: | 78.0636 | at alpha= | 4.5 | deg
Re: | 250000 |  |  | Cd Min: | 0.21139 | at alpha= | -20 | deg
Mach: | 0 |  |  | Cl=0 at alpha= | -6.2642 | deg
|  |  |  | @ Cl=0.1, Cd= | 0.016883
|  |  |  | @ Cl=0.4, Cd= | 0.014345
|  |  |  | @ Cl=0.6, Cd= | 0.013855
alpha (deg) | Cl | Cd | Cm | Cl/Cd
-20 | -0.3203 | 0.21139 | -0.0403 | -1.5152
-19.5 | -0.3096 | 0.20635 | -0.0423 | -1.5004
-19 | -0.3035 | 0.20057 | -0.0446 | -1.5132
-18.5 | -0.2891 | 0.1964 | -0.0449 | -1.472
-18 | -0.2797 | 0.19199 | -0.0455 | -1.4568
-17.5 | -0.2832 | 0.18624 | -0.0476 | -1.5206
-17 | -0.2712 | 0.18256 | -0.0459 | -1.4855
-16.5 | -0.2682 | 0.17919 | -0.0444 | -1.4967
-16 | -0.2951 | 0.17491 | -0.045 | -1.6872
-15.5 | -0.2591 | 0.16896 | -0.0471 | -1.5335
-15 | -0.2228 | 0.16156 | -0.0549 | -1.3791
-14.5 | -0.2031 | 0.15212 | -0.0643 | -1.3351
-14 | -0.1621 | 0.14548 | -0.0706 | -1.1142
-13.5 | -0.1515 | 0.13574 | -0.0812 | -1.1161
-13 | -0.1062 | 0.12964 | -0.0855 | -0.81919
-12.5 | -0.0962 | 0.11989 | -0.097 | -0.8024
-12 | -0.0506 | 0.11438 | -0.1 | -0.44239
-11.5 | -0.0412 | 0.10423 | -0.112 | -0.39528
-11 | -0.1636 | 0.0618 | -0.1434 | -2.6472
-10.5 | -0.2625 | 0.03901 | -0.1673 | -6.729
-10 | -0.2801 | 0.03335 | -0.1644 | -8.3988
-9.5 | -0.2701 | 0.02979 | -0.1605 | -9.0668
-9 | -0.2399 | 0.02684 | -0.1583 | -8.9382
-8.5 | -0.2058 | 0.02436 | -0.1557 | -8.4483
-8 | -0.1629 | 0.02284 | -0.154 | -7.1322
-7.5 | -0.1149 | 0.02141 | -0.153 | -5.3667
-7 | -0.0722 | 0.02026 | -0.1507 | -3.5637
-6.5 | -0.0215 | 0.01894 | -0.15 | -1.1352
-6 | 0.0241 | 0.01823 | -0.148 | 1.322
-5.5 | 0.0737 | 0.01723 | -0.1468 | 4.2774
-5 | 0.1199 | 0.01662 | -0.1449 | 7.2142
-4.5 | 0.1701 | 0.01594 | -0.1437 | 10.6713
-4 | 0.2159 | 0.01534 | -0.1417 | 14.0743
-3.5 | 0.2666 | 0.0147 | -0.1407 | 18.1361
-3 | 0.3147 | 0.01456 | -0.139 | 21.614
-2.5 | 0.3714 | 0.01437 | -0.1389 | 25.8455
-2 | 0.4176 | 0.01433 | -0.1367 | 29.1417
-1.5 | 0.4781 | 0.01414 | -0.1373 | 33.8119
-1 | 0.5212 | 0.01409 | -0.1346 | 36.9908
-0.5 | 0.5726 | 0.01398 | -0.1334 | 40.9585
0 | 0.6253 | 0.01374 | -0.1325 | 45.5095
0.5 | 0.6678 | 0.01359 | -0.1296 | 49.1391
1 | 0.7132 | 0.01337 | -0.1271 | 53.3433
1.5 | 0.7553 | 0.01297 | -0.1239 | 58.2344
3.5 | 1.0136 | 0.01309 | -0.131 | 77.4332
4 | 1.0478 | 0.01343 | -0.1267 | 78.0194
4.5 | 1.0804 | 0.01384 | -0.1222 | 78.0636
5 | 1.109 | 0.01427 | -0.1169 | 77.7155
5.5 | 1.1388 | 0.01477 | -0.112 | 77.1022
6 | 1.1694 | 0.01532 | -0.1075 | 76.3316
6.5 | 1.1998 | 0.01595 | -0.1031 | 75.2226
7 | 1.2283 | 0.01666 | -0.0986 | 73.7275
7.5 | 1.2553 | 0.01747 | -0.094 | 71.8546
8 | 1.282 | 0.0184 | -0.0897 | 69.6739
8.5 | 1.3067 | 0.01947 | -0.0854 | 67.1135
9 | 1.3298 | 0.02072 | -0.0811 | 64.1795
9.5 | 1.3519 | 0.02214 | -0.077 | 61.0614
10 | 1.3739 | 0.02371 | -0.0732 | 57.946
10.5 | 1.395 | 0.02544 | -0.0697 | 54.8349
11 | 1.4173 | 0.02725 | -0.0665 | 52.011
11.5 | 1.4397 | 0.02916 | -0.0636 | 49.3724
12 | 1.4595 | 0.03129 | -0.0607 | 46.6443
12.5 | 1.4788 | 0.03357 | -0.058 | 44.0512
13 | 1.4975 | 0.03601 | -0.0555 | 41.5857
13.5 | 1.5144 | 0.03866 | -0.0531 | 39.1723
14 | 1.5273 | 0.04169 | -0.0506 | 36.6347
14.5 | 1.5358 | 0.0453 | -0.0484 | 33.9029
15 | 1.5381 | 0.0496 | -0.0462 | 31.0101
15.5 | 1.5353 | 0.05463 | -0.0442 | 28.1036
16 | 1.5283 | 0.06035 | -0.0426 | 25.3239
16.5 | 1.5228 | 0.0662 | -0.0415 | 23.003
17 | 1.5223 | 0.07168 | -0.0408 | 21.2374
17.5 | 1.5234 | 0.077 | -0.0403 | 19.7844
18 | 1.5241 | 0.08237 | -0.04 | 18.5031
18.5 | 1.5275 | 0.08756 | -0.0399 | 17.4452
19 | 1.5299 | 0.09271 | -0.0399 | 16.502
19.5 | 1.5359 | 0.09754 | -0.0401 | 15.7464
20 | 1.5395 | 0.10269 | -0.0406 | 14.9917

## 19. Re 250k Mach 0.10 (1)
BIGFOIL.COM POLAR EXPORT
goe620
GOE 620 |  |  |  | Cl Max: | 2.303 | at alpha= | 16.5 | deg
JavaFoil+Calcfoil stall+Eppler ext transition |  |  |  | L/D Max: | 104.248 | at alpha= | 2.5 | deg
Re: | 250000 |  |  | Cd Min: | 0.0094 | at alpha= | -2 | deg
Mach: | 0.1 |  |  | Cl=0 at alpha= | -6.377 | deg
|  |  |  | @ Cl=0.1, Cd= | 0.011727
|  |  |  | @ Cl=0.4, Cd= | 0.0097429
|  |  |  | @ Cl=0.6, Cd= | 0.0094355
alpha (deg) | Cl | Cd | Cm | Cl/Cd
-20 | -0.872 | 0.18734 | -0.053 | -4.654
-19.5 | -0.864 | 0.17979 | -0.054 | -4.805
-19 | -0.854 | 0.16926 | -0.055 | -5.046
-18.5 | -0.842 | 0.16499 | -0.055 | -5.104
-18 | -0.828 | 0.15497 | -0.056 | -5.346
-17.5 | -0.813 | 0.14563 | -0.057 | -5.581
-17 | -0.795 | 0.14022 | -0.058 | -5.668
-16.5 | -0.775 | 0.13167 | -0.059 | -5.886
-16 | -0.753 | 0.12666 | -0.06 | -5.945
-15.5 | -0.729 | 0.11883 | -0.061 | -6.136
-15 | -0.703 | 0.1121 | -0.062 | -6.273
-14.5 | -0.675 | 0.10658 | -0.063 | -6.334
-14 | -0.645 | 0.10152 | -0.064 | -6.353
-13.5 | -0.613 | 0.09477 | -0.065 | -6.469
-13 | -0.579 | 0.0903 | -0.066 | -6.415
-12.5 | -0.544 | 0.08539 | -0.067 | -6.367
-12 | -0.506 | 0.08115 | -0.067 | -6.238
-11.5 | -0.467 | 0.07596 | -0.069 | -6.153
-11 | -0.427 | 0.07097 | -0.07 | -6.016
-10.5 | -0.385 | 0.06698 | -0.071 | -5.75
-10 | -0.342 | 0.0633 | -0.071 | -5.401
-9.5 | -0.297 | 0.05946 | -0.072 | -5.003
-9 | -0.252 | 0.0575 | -0.072 | -4.378
-8.5 | -0.205 | 0.05378 | -0.073 | -3.821
-8 | -0.158 | 0.05007 | -0.074 | -3.157
-7.5 | -0.124 | 0.02158 | -0.12 | -5.745
-7 | -0.072 | 0.01452 | -0.129 | -4.968
-6.5 | -0.015 | 0.01221 | -0.134 | -1.193
-6 | 0.046 | 0.01286 | -0.136 | 3.582
-5.5 | 0.107 | 0.01158 | -0.137 | 9.283
-5 | 0.169 | 0.01138 | -0.138 | 14.865
-4.5 | 0.231 | 0.01005 | -0.139 | 23.024
-4 | 0.293 | 0.00991 | -0.14 | 29.631
-3.5 | 0.356 | 0.00975 | -0.141 | 36.507
-3 | 0.418 | 0.00974 | -0.142 | 42.949
-2.5 | 0.481 | 0.0113 | -0.143 | 42.552
-2 | 0.545 | 0.0094 | -0.144 | 57.96
-1.5 | 0.607 | 0.00944 | -0.145 | 64.329
-1 | 0.67 | 0.00959 | -0.146 | 69.818
-0.5 | 0.732 | 0.00967 | -0.147 | 75.713
0 | 0.797 | 0.00981 | -0.148 | 81.261
0.5 | 0.859 | 0.00996 | -0.149 | 86.245
1 | 0.921 | 0.01016 | -0.15 | 90.689
1.5 | 0.983 | 0.01034 | -0.151 | 95.069
2 | 1.045 | 0.01057 | -0.151 | 98.841
2.5 | 1.106 | 0.01061 | -0.152 | 104.248
3 | 1.167 | 0.01364 | -0.153 | 85.617
3.5 | 1.215 | 0.01384 | -0.152 | 87.823
4 | 1.273 | 0.01445 | -0.152 | 88.041
4.5 | 1.329 | 0.01514 | -0.153 | 87.791
5 | 1.385 | 0.01589 | -0.153 | 87.131
5.5 | 1.431 | 0.02206 | -0.153 | 64.879
6 | 1.486 | 0.02291 | -0.153 | 64.875
6.5 | 1.541 | 0.02382 | -0.154 | 64.692
7 | 1.596 | 0.02493 | -0.154 | 64.031
7.5 | 1.649 | 0.02594 | -0.155 | 63.599
8 | 1.701 | 0.02714 | -0.155 | 62.654
8.5 | 1.752 | 0.02806 | -0.156 | 62.455
9 | 1.803 | 0.02921 | -0.156 | 61.744
9.5 | 1.853 | 0.03079 | -0.156 | 60.2
10 | 1.903 | 0.03221 | -0.157 | 59.073
10.5 | 1.951 | 0.03349 | -0.157 | 58.266
11 | 1.997 | 0.03483 | -0.157 | 57.346
11.5 | 2.041 | 0.03696 | -0.157 | 55.23
12 | 2.081 | 0.03873 | -0.157 | 53.744
12.5 | 2.122 | 0.0407 | -0.158 | 52.148
13 | 2.16 | 0.04253 | -0.158 | 50.794
13.5 | 2.197 | 0.0445 | -0.158 | 49.364
14 | 2.232 | 0.04662 | -0.158 | 47.864
14.5 | 2.259 | 0.04908 | -0.158 | 46.033
15 | 2.277 | 0.05208 | -0.158 | 43.721
15.5 | 2.289 | 0.05425 | -0.158 | 42.19
16 | 2.301 | 0.05722 | -0.159 | 40.206
16.5 | 2.303 | 0.06024 | -0.158 | 38.226
17 | 2.303 | 0.06391 | -0.158 | 36.031
17.5 | 2.294 | 0.07342 | -0.158 | 31.25
18 | 2.282 | 0.07877 | -0.157 | 28.964
18.5 | 2.264 | 0.08448 | -0.156 | 26.801
19 | 2.23 | 0.10048 | -0.154 | 22.19
19.5 | 2.203 | 0.10852 | -0.153 | 20.297
20 | 2.172 | 0.11579 | -0.152 | 18.758

## 20. Re 250k Mach 0.10 (2)
BIGFOIL.COM POLAR EXPORT
goe620
GOE 620 |  |  |  | Cl Max: | 1.5354 | at alpha= | 20 | deg
XFOIL ncrit=9 |  |  |  | L/D Max: | 77.6433 | at alpha= | 4.5 | deg
Re: | 250000 |  |  | Cd Min: | 0.21203 | at alpha= | -20 | deg
Mach: | 0.1 |  |  | Cl=0 at alpha= | -6.2592 | deg
|  |  |  | @ Cl=0.1, Cd= | 0.017052
|  |  |  | @ Cl=0.4, Cd= | 0.014409
|  |  |  | @ Cl=0.6, Cd= | 0.013939
alpha (deg) | Cl | Cd | Cm | Cl/Cd
-20 | -0.32 | 0.21203 | -0.0405 | -1.5092
-19.5 | -0.309 | 0.20701 | -0.0425 | -1.4927
-19 | -0.303 | 0.20121 | -0.0448 | -1.5059
-18.5 | -0.2885 | 0.19702 | -0.045 | -1.4643
-18 | -0.2791 | 0.19261 | -0.0456 | -1.449
-17.5 | -0.2828 | 0.18693 | -0.0477 | -1.5129
-17 | -0.2708 | 0.18323 | -0.046 | -1.4779
-16.5 | -0.2681 | 0.17991 | -0.0444 | -1.4902
-16 | -0.2966 | 0.17591 | -0.0449 | -1.6861
-15.5 | -0.2544 | 0.16919 | -0.0481 | -1.5036
-15 | -0.218 | 0.16174 | -0.0561 | -1.3478
-14.5 | -0.1977 | 0.15237 | -0.0654 | -1.2975
-14 | -0.1565 | 0.14565 | -0.0718 | -1.0745
-13.5 | -0.1462 | 0.13608 | -0.0821 | -1.0744
-13 | -0.1 | 0.12984 | -0.0867 | -0.77018
-12.5 | -0.089 | 0.12018 | -0.0982 | -0.74056
-12 | -0.044 | 0.1146 | -0.1011 | -0.38394
-11.5 | -0.0337 | 0.10455 | -0.1132 | -0.32233
-10.5 | -0.2208 | 0.041 | -0.1706 | -5.3854
-10 | -0.2625 | 0.03471 | -0.1669 | -7.5627
-9.5 | -0.2609 | 0.03071 | -0.1628 | -8.4956
-9 | -0.2366 | 0.02751 | -0.16 | -8.6005
-8.5 | -0.204 | 0.0249 | -0.1573 | -8.1928
-8 | -0.1633 | 0.02322 | -0.1552 | -7.0327
-7.5 | -0.114 | 0.02171 | -0.1543 | -5.251
-7 | -0.0733 | 0.0206 | -0.1516 | -3.5583
-6.5 | -0.021 | 0.01912 | -0.1511 | -1.0983
-6 | 0.0226 | 0.01841 | -0.1487 | 1.2276
-5.5 | 0.0745 | 0.01736 | -0.1479 | 4.2915
-5 | 0.1192 | 0.01682 | -0.1455 | 7.0868
-4.5 | 0.172 | 0.01611 | -0.1447 | 10.6766
-4 | 0.215 | 0.01547 | -0.1422 | 13.8979
-3.5 | 0.2682 | 0.01475 | -0.1415 | 18.1831
-3 | 0.3145 | 0.01465 | -0.1394 | 21.4676
-2.5 | 0.3743 | 0.01445 | -0.1397 | 25.9031
-2 | 0.4185 | 0.01438 | -0.1372 | 29.1029
-1.5 | 0.4772 | 0.01424 | -0.1373 | 33.5112
-1 | 0.5238 | 0.01415 | -0.1351 | 37.0177
-0.5 | 0.5723 | 0.01405 | -0.1334 | 40.7331
0 | 0.6298 | 0.01382 | -0.1333 | 45.5716
0.5 | 0.6708 | 0.01365 | -0.13 | 49.1429
1 | 0.7144 | 0.01344 | -0.1271 | 53.1548
1.5 | 0.7556 | 0.01308 | -0.1237 | 57.7676
2.5 | 0.9354 | 0.01268 | -0.1374 | 73.7697
3 | 0.9745 | 0.01291 | -0.1338 | 75.4841
3.5 | 1.0129 | 0.0132 | -0.1302 | 76.7348
4 | 1.0494 | 0.01355 | -0.1263 | 77.4465
4.5 | 1.0839 | 0.01396 | -0.122 | 77.6433
5 | 1.111 | 0.0144 | -0.1164 | 77.1528
5.5 | 1.1399 | 0.01491 | -0.1113 | 76.452
6 | 1.1697 | 0.0155 | -0.1065 | 75.4645
6.5 | 1.1994 | 0.01615 | -0.102 | 74.2663
7 | 1.2275 | 0.01689 | -0.0974 | 72.6761
7.5 | 1.2542 | 0.01774 | -0.0928 | 70.699
8 | 1.2806 | 0.01872 | -0.0884 | 68.4081
8.5 | 1.3053 | 0.01985 | -0.0841 | 65.7582
9 | 1.3285 | 0.02116 | -0.0799 | 62.7836
9.5 | 1.3507 | 0.02264 | -0.0758 | 59.6599
10 | 1.373 | 0.02426 | -0.0721 | 56.5952
10.5 | 1.395 | 0.02602 | -0.0686 | 53.6126
11 | 1.4168 | 0.02791 | -0.0654 | 50.7632
11.5 | 1.4389 | 0.0299 | -0.0625 | 48.1237
12 | 1.4587 | 0.03211 | -0.0596 | 45.4282
12.5 | 1.4791 | 0.03436 | -0.057 | 43.0471
13 | 1.496 | 0.03701 | -0.0544 | 40.4215
13.5 | 1.5121 | 0.03981 | -0.052 | 37.9829
14 | 1.5248 | 0.04293 | -0.0496 | 35.5183
14.5 | 1.5322 | 0.04668 | -0.0473 | 32.8235
15 | 1.533 | 0.05122 | -0.0451 | 29.9297
15.5 | 1.5295 | 0.05641 | -0.0432 | 27.114
16 | 1.5226 | 0.06228 | -0.0418 | 24.4477
16.5 | 1.518 | 0.06814 | -0.0408 | 22.2777
17 | 1.5161 | 0.07382 | -0.0402 | 20.5378
17.5 | 1.5179 | 0.07917 | -0.0398 | 19.1727
18 | 1.5198 | 0.08441 | -0.0394 | 18.005
18.5 | 1.5225 | 0.08978 | -0.0395 | 16.9581
19 | 1.5281 | 0.09449 | -0.0394 | 16.1721
19.5 | 1.5308 | 0.09993 | -0.0398 | 15.3187
20 | 1.5354 | 0.10495 | -0.0403 | 14.6298

## 21. Re 250k Mach 0.25 (1)
BIGFOIL.COM POLAR EXPORT
goe620
GOE 620 |  |  |  | Cl Max: | 2.276 | at alpha= | 15.5 | deg
JavaFoil+Calcfoil stall+Eppler ext transition |  |  |  | L/D Max: | 91.635 | at alpha= | 1 | deg
Re: | 250000 |  |  | Cd Min: | 0.0095 | at alpha= | -2 | deg
Mach: | 0.25 |  |  | Cl=0 at alpha= | -6.379 | deg
|  |  |  | @ Cl=0.1, Cd= | 0.012711
|  |  |  | @ Cl=0.4, Cd= | 0.0098015
|  |  |  | @ Cl=0.6, Cd= | 0.0095187
alpha (deg) | Cl | Cd | Cm | Cl/Cd
-20 | -0.693 | 0.21523 | -0.052 | -3.22
-19.5 | -0.705 | 0.20539 | -0.053 | -3.433
-19 | -0.714 | 0.19151 | -0.054 | -3.728
-18.5 | -0.72 | 0.18225 | -0.054 | -3.95
-18 | -0.723 | 0.171 | -0.055 | -4.226
-17.5 | -0.722 | 0.16159 | -0.056 | -4.466
-17 | -0.718 | 0.15154 | -0.057 | -4.737
-16.5 | -0.711 | 0.14297 | -0.058 | -4.97
-16 | -0.7 | 0.13709 | -0.059 | -5.106
-15.5 | -0.687 | 0.12884 | -0.061 | -5.328
-15 | -0.669 | 0.12045 | -0.061 | -5.556
-14.5 | -0.649 | 0.11217 | -0.063 | -5.788
-14 | -0.626 | 0.10688 | -0.064 | -5.855
-13.5 | -0.6 | 0.10203 | -0.065 | -5.876
-13 | -0.57 | 0.09624 | -0.066 | -5.927
-12.5 | -0.539 | 0.08854 | -0.067 | -6.086
-12 | -0.505 | 0.08376 | -0.069 | -6.026
-11.5 | -0.468 | 0.07791 | -0.069 | -6.007
-11 | -0.429 | 0.0748 | -0.071 | -5.741
-10.5 | -0.389 | 0.06867 | -0.072 | -5.659
-10 | -0.346 | 0.06484 | -0.073 | -5.339
-9.5 | -0.302 | 0.06059 | -0.074 | -4.985
-9 | -0.256 | 0.05787 | -0.074 | -4.429
-8.5 | -0.209 | 0.05505 | -0.075 | -3.805
-8 | -0.169 | 0.03872 | -0.103 | -4.363
-7.5 | -0.121 | 0.03073 | -0.113 | -3.945
-7 | -0.07 | 0.02083 | -0.123 | -3.377
-6.5 | -0.015 | 0.01356 | -0.135 | -1.079
-6 | 0.047 | 0.01208 | -0.139 | 3.896
-5.5 | 0.11 | 0.01283 | -0.141 | 8.588
-5 | 0.174 | 0.01158 | -0.142 | 15
-4.5 | 0.237 | 0.01007 | -0.143 | 23.573
-4 | 0.301 | 0.00994 | -0.144 | 30.328
-3.5 | 0.365 | 0.00978 | -0.145 | 37.359
-3 | 0.43 | 0.00982 | -0.146 | 43.776
-2.5 | 0.494 | 0.01148 | -0.147 | 43.023
-2 | 0.56 | 0.0095 | -0.148 | 58.951
-1.5 | 0.624 | 0.00953 | -0.149 | 65.439
-1 | 0.688 | 0.00969 | -0.15 | 70.99
-0.5 | 0.752 | 0.00982 | -0.151 | 76.592
0 | 0.819 | 0.00994 | -0.152 | 82.359
0.5 | 0.882 | 0.01015 | -0.153 | 86.955
1 | 0.946 | 0.01032 | -0.154 | 91.635
1.5 | 1.009 | 0.01309 | -0.155 | 77.126
2 | 1.073 | 0.01345 | -0.156 | 79.762
2.5 | 1.123 | 0.01373 | -0.155 | 81.783
3 | 1.183 | 0.01422 | -0.155 | 83.163
3.5 | 1.243 | 0.01447 | -0.155 | 85.845
4 | 1.301 | 0.01519 | -0.156 | 85.628
4.5 | 1.358 | 0.01597 | -0.156 | 85.057
5 | 1.408 | 0.02244 | -0.156 | 62.727
5.5 | 1.465 | 0.02333 | -0.156 | 62.769
6 | 1.521 | 0.02424 | -0.157 | 62.731
6.5 | 1.576 | 0.02528 | -0.157 | 62.334
7 | 1.631 | 0.02642 | -0.158 | 61.723
7.5 | 1.685 | 0.02747 | -0.158 | 61.331
8 | 1.736 | 0.02898 | -0.159 | 59.903
8.5 | 1.789 | 0.03013 | -0.159 | 59.381
9 | 1.839 | 0.0315 | -0.16 | 58.375
9.5 | 1.889 | 0.03305 | -0.16 | 57.151
10 | 1.937 | 0.03451 | -0.16 | 56.127
10.5 | 1.985 | 0.0363 | -0.161 | 54.681
11 | 2.031 | 0.03813 | -0.161 | 53.259
11.5 | 2.072 | 0.0399 | -0.161 | 51.93
12 | 2.11 | 0.04231 | -0.161 | 49.863
12.5 | 2.147 | 0.04452 | -0.161 | 48.231
13 | 2.182 | 0.04715 | -0.161 | 46.288
13.5 | 2.217 | 0.04966 | -0.161 | 44.643
14 | 2.248 | 0.05175 | -0.162 | 43.431
14.5 | 2.267 | 0.05468 | -0.162 | 41.465
15 | 2.273 | 0.0575 | -0.161 | 39.532
15.5 | 2.276 | 0.06075 | -0.162 | 37.459
16 | 2.005 | 0.11611 | -0.111 | 17.27
16.5 | 2.248 | 0.07607 | -0.16 | 29.551
17 | 2.227 | 0.08048 | -0.16 | 27.677
17.5 | 2.189 | 0.08896 | -0.159 | 24.613
18 | 2.149 | 0.09632 | -0.158 | 22.311
18.5 | 2.089 | 0.11612 | -0.155 | 17.992
19 | 2.037 | 0.12569 | -0.154 | 16.205
19.5 | 1.975 | 0.13622 | -0.152 | 14.5
20 | 1.906 | 0.15053 | -0.15 | 12.665

## 22. Re 250k Mach 0.25 (2)
BIGFOIL.COM POLAR EXPORT
goe620
GOE 620 |  |  |  | Cl Max: | 1.5123 | at alpha= | 20 | deg
XFOIL ncrit=9 |  |  |  | L/D Max: | 73.7881 | at alpha= | 3.5 | deg
Re: | 250000 |  |  | Cd Min: | 0.21569 | at alpha= | -20 | deg
Mach: | 0.25 |  |  | Cl=0 at alpha= | -6.221 | deg
|  |  |  | @ Cl=0.1, Cd= | 0.017907
|  |  |  | @ Cl=0.4, Cd= | 0.014851
|  |  |  | @ Cl=0.6, Cd= | 0.014386
alpha (deg) | Cl | Cd | Cm | Cl/Cd
-20 | -0.3188 | 0.21569 | -0.0414 | -1.478
-19.5 | -0.3069 | 0.21063 | -0.0433 | -1.4571
-19 | -0.3009 | 0.20486 | -0.0458 | -1.4688
-18.5 | -0.2861 | 0.20051 | -0.0458 | -1.4269
-18 | -0.2766 | 0.19609 | -0.0463 | -1.4106
-17.5 | -0.2814 | 0.19081 | -0.0483 | -1.4748
-17 | -0.2695 | 0.18701 | -0.046 | -1.4411
-16.5 | -0.2686 | 0.18399 | -0.0438 | -1.4599
-15.5 | -0.2289 | 0.17045 | -0.0541 | -1.3429
-15 | -0.1943 | 0.16268 | -0.0621 | -1.1944
-14.5 | -0.168 | 0.15359 | -0.0715 | -1.0938
-14 | -0.1269 | 0.14651 | -0.0786 | -0.86615
-13.5 | -0.1133 | 0.13747 | -0.0879 | -0.82418
-13 | -0.0661 | 0.13068 | -0.0938 | -0.50582
-12.5 | -0.0587 | 0.12207 | -0.103 | -0.48087
-12 | -0.0073 | 0.11553 | -0.1081 | -0.063187
-11.5 | -0.0018 | 0.10657 | -0.1184 | -0.01689
-11 | 0.0563 | 0.10077 | -0.1233 | 0.5587
-10.5 | 0.0725 | 0.09132 | -0.1356 | 0.79391
-10 | -0.1143 | 0.04325 | -0.1773 | -2.6428
-9.5 | -0.1741 | 0.03653 | -0.1759 | -4.7659
-9 | -0.193 | 0.03195 | -0.1708 | -6.0407
-8.5 | -0.1796 | 0.02825 | -0.1672 | -6.3575
-8 | -0.156 | 0.0256 | -0.1628 | -6.0938
-7.5 | -0.1113 | 0.02378 | -0.1612 | -4.6804
-7 | -0.0732 | 0.02213 | -0.1579 | -3.3077
-6.5 | -0.0255 | 0.02048 | -0.1562 | -1.2451
-6 | 0.0202 | 0.01944 | -0.1538 | 1.0391
-5.5 | 0.072 | 0.01841 | -0.1523 | 3.9109
-5 | 0.1182 | 0.01758 | -0.1498 | 6.7235
-4.5 | 0.1696 | 0.01684 | -0.1483 | 10.0713
-4 | 0.2178 | 0.01615 | -0.1461 | 13.4861
-3.5 | 0.2662 | 0.01549 | -0.144 | 17.1853
-3 | 0.3205 | 0.01504 | -0.1429 | 21.3098
-2.5 | 0.3688 | 0.01496 | -0.1407 | 24.6524
-2 | 0.4315 | 0.01474 | -0.1411 | 29.2741
-1.5 | 0.4751 | 0.01469 | -0.1379 | 32.3417
-1 | 0.5297 | 0.01458 | -0.1368 | 36.3306
-0.5 | 0.5848 | 0.01442 | -0.1358 | 40.5548
0 | 0.629 | 0.01432 | -0.1327 | 43.9246
0.5 | 0.6783 | 0.01414 | -0.1306 | 47.9703
1 | 0.7295 | 0.01386 | -0.1287 | 52.6335
1.5 | 0.7729 | 0.01353 | -0.1253 | 57.1249
2.5 | 0.9462 | 0.01313 | -0.1366 | 72.064
3 | 0.9831 | 0.01342 | -0.1322 | 73.2563
3.5 | 1.0168 | 0.01378 | -0.1273 | 73.7881
4 | 1.0458 | 0.01418 | -0.1214 | 73.7518
4.5 | 1.0763 | 0.01466 | -0.116 | 73.4175
5 | 1.1075 | 0.01522 | -0.111 | 72.7661
5.5 | 1.1389 | 0.01585 | -0.1062 | 71.8549
6 | 1.1698 | 0.01656 | -0.1014 | 70.6401
6.5 | 1.199 | 0.01737 | -0.0967 | 69.0271
7 | 1.2259 | 0.01832 | -0.0918 | 66.9159
7.5 | 1.2515 | 0.01942 | -0.087 | 64.4439
8 | 1.2768 | 0.02068 | -0.0825 | 61.7408
8.5 | 1.3007 | 0.02213 | -0.0782 | 58.7754
9 | 1.3237 | 0.02376 | -0.074 | 55.7113
9.5 | 1.3464 | 0.02556 | -0.0701 | 52.6761
10 | 1.3693 | 0.02748 | -0.0666 | 49.829
10.5 | 1.3915 | 0.02957 | -0.0632 | 47.0578
11 | 1.4142 | 0.03177 | -0.0602 | 44.5137
11.5 | 1.4352 | 0.03415 | -0.0573 | 42.0264
12 | 1.4561 | 0.03659 | -0.0544 | 39.795
12.5 | 1.4711 | 0.03966 | -0.0517 | 37.0928
13 | 1.4862 | 0.04282 | -0.0491 | 34.7081
13.5 | 1.4982 | 0.04632 | -0.0467 | 32.3446
14 | 1.5052 | 0.05037 | -0.0443 | 29.8829
14.5 | 1.5062 | 0.05521 | -0.0422 | 27.2813
15 | 1.5029 | 0.06068 | -0.0404 | 24.7676
15.5 | 1.4984 | 0.06655 | -0.0391 | 22.5154
16 | 1.4931 | 0.07277 | -0.0384 | 20.5181
16.5 | 1.4906 | 0.07886 | -0.0379 | 18.9019
17 | 1.4908 | 0.08466 | -0.0376 | 17.6093
17.5 | 1.491 | 0.09048 | -0.0375 | 16.4788
18 | 1.4944 | 0.096 | -0.0376 | 15.5667
18.5 | 1.4972 | 0.10161 | -0.038 | 14.7348
19 | 1.4999 | 0.1072 | -0.0385 | 13.9916
19.5 | 1.5004 | 0.11323 | -0.0395 | 13.2509
20 | 1.5123 | 0.11744 | -0.0399 | 12.8772

## 23. Re 250k Mach 0.50 (1)
BIGFOIL.COM POLAR EXPORT
goe620
GOE 620 |  |  |  | Cl Max: | 2.057 | at alpha= | 10.5 | deg
JavaFoil+Calcfoil stall+Eppler ext transition |  |  |  | L/D Max: | 75.03 | at alpha= | 3.5 | deg
Re: | 250000 |  |  | Cd Min: | 0.01211 | at alpha= | -4 | deg
Mach: | 0.5 |  |  | Cl=0 at alpha= | -6.3839 | deg
|  |  |  | @ Cl=0.1, Cd= | 0.025048
|  |  |  | @ Cl=0.4, Cd= | 0.012254
|  |  |  | @ Cl=0.6, Cd= | 0.012523
alpha (deg) | Cl | Cd | Cm | Cl/Cd
-20 | -0.767 | 0.26409 | -0.071 | -2.905
-19.5 | -0.74 | 0.26234 | -0.071 | -2.82
-19 | -0.712 | 0.2576 | -0.072 | -2.765
-18.5 | -0.685 | 0.25539 | -0.072 | -2.682
-18 | -0.657 | 0.24565 | -0.073 | -2.676
-17.5 | -0.631 | 0.22647 | -0.075 | -2.785
-17 | -0.6 | 0.21032 | -0.071 | -2.854
-16.5 | -0.572 | 0.21286 | -0.068 | -2.685
-16 | -0.544 | 0.21179 | -0.068 | -2.568
-15.5 | -0.516 | 0.18653 | -0.069 | -2.768
-15 | -0.488 | 0.1834 | -0.07 | -2.663
-14.5 | -0.461 | 0.17675 | -0.07 | -2.606
-14 | -0.432 | 0.19278 | -0.069 | -2.242
-13.5 | -0.405 | 0.16846 | -0.071 | -2.401
-13 | -0.376 | 0.15755 | -0.071 | -2.389
-12.5 | -0.348 | 0.15306 | -0.071 | -2.275
-12 | -0.32 | 0.1445 | -0.072 | -2.215
-11.5 | -0.292 | 0.13282 | -0.073 | -2.198
-11 | -0.263 | 0.11592 | -0.067 | -2.268
-10.5 | -0.235 | 0.11216 | -0.066 | -2.091
-10 | -0.206 | 0.10564 | -0.067 | -1.952
-9.5 | -0.275 | 0.07586 | -0.071 | -3.623
-9 | -0.252 | 0.06794 | -0.077 | -3.712
-8.5 | -0.215 | 0.0615 | -0.08 | -3.493
-8 | -0.17 | 0.05829 | -0.082 | -2.916
-7.5 | -0.121 | 0.05378 | -0.083 | -2.241
-7 | -0.068 | 0.04983 | -0.083 | -1.365
-6.5 | -0.013 | 0.04571 | -0.085 | -0.294
-6 | 0.043 | 0.04461 | -0.085 | 0.955
-5.5 | 0.112 | 0.02093 | -0.14 | 5.357
-5 | 0.187 | 0.01502 | -0.152 | 12.47
-4.5 | 0.263 | 0.0137 | -0.157 | 19.16
-4 | 0.335 | 0.01211 | -0.159 | 27.695
-3.5 | 0.407 | 0.01227 | -0.16 | 33.188
-3 | 0.479 | 0.01226 | -0.161 | 39.09
-2.5 | 0.551 | 0.01243 | -0.163 | 44.346
-2 | 0.625 | 0.01257 | -0.163 | 49.752
-1.5 | 0.697 | 0.01246 | -0.164 | 55.975
-1 | 0.769 | 0.01287 | -0.165 | 59.725
-0.5 | 0.841 | 0.01321 | -0.166 | 63.65
0 | 0.899 | 0.01385 | -0.167 | 64.906
0.5 | 0.967 | 0.0143 | -0.168 | 67.638
1 | 1.034 | 0.01481 | -0.168 | 69.863
1.5 | 1.102 | 0.01535 | -0.169 | 71.778
2 | 1.168 | 0.01597 | -0.17 | 73.124
2.5 | 1.234 | 0.01662 | -0.17 | 74.234
3 | 1.299 | 0.01736 | -0.171 | 74.873
3.5 | 1.364 | 0.01818 | -0.172 | 75.03
4 | 1.42 | 0.02578 | -0.171 | 55.077
4.5 | 1.483 | 0.02721 | -0.172 | 54.504
5 | 1.542 | 0.02843 | -0.172 | 54.247
5.5 | 1.602 | 0.03013 | -0.172 | 53.167
6 | 1.658 | 0.03169 | -0.173 | 52.337
6.5 | 1.713 | 0.03356 | -0.173 | 51.049
7 | 1.766 | 0.03545 | -0.174 | 49.833
7.5 | 1.817 | 0.03794 | -0.174 | 47.904
8 | 1.866 | 0.04039 | -0.174 | 46.202
8.5 | 1.909 | 0.04263 | -0.174 | 44.781
9 | 1.951 | 0.04537 | -0.174 | 43.011
9.5 | 1.991 | 0.04906 | -0.174 | 40.59
10 | 2.028 | 0.05231 | -0.175 | 38.763
10.5 | 2.057 | 0.05609 | -0.174 | 36.673
11 | 1.836 | 0.07967 | -0.12 | 23.042
11.5 | 1.843 | 0.08667 | -0.12 | 21.259
12 | 1.835 | 0.09456 | -0.119 | 19.405
12.5 | 1.805 | 0.10333 | -0.119 | 17.471
13 | 1.905 | 0.10199 | -0.167 | 18.675
13.5 | 1.671 | 0.12997 | -0.159 | 12.857
14 | 1.169 | 0.22121 | -0.104 | 5.284
14.5 | 1.203 | 0.23419 | -0.114 | 5.139
15 | 1.236 | 0.23532 | -0.119 | 5.251
15.5 | 1.263 | 0.236 | -0.119 | 5.354

## 24. Re 250k Mach 0.50 (2)
BIGFOIL.COM POLAR EXPORT
goe620
GOE 620 |  |  |  | Cl Max: | 1.348 | at alpha= | 12.5 | deg
XFOIL ncrit=9 |  |  |  | L/D Max: | 54.6278 | at alpha= | 4 | deg
Re: | 250000 |  |  | Cd Min: | 0.23449 | at alpha= | -20 | deg
Mach: | 0.5 |  |  | Cl=0 at alpha= | -13.6409 | deg
|  |  |  | @ Cl=0.1, Cd= | 0.12391
|  |  |  | @ Cl=0.4, Cd= | 0.017
|  |  |  | @ Cl=0.6, Cd= | 0.016528
alpha (deg) | Cl | Cd | Cm | Cl/Cd
-20 | -0.3208 | 0.23449 | -0.0456 | -1.3681
-19.5 | -0.3083 | 0.22868 | -0.0476 | -1.3482
-19 | -0.2989 | 0.22291 | -0.0493 | -1.3409
-18.5 | -0.2852 | 0.21816 | -0.0488 | -1.3073
-18 | -0.2785 | 0.21361 | -0.0484 | -1.3038
-17 | -0.2601 | 0.20331 | -0.0501 | -1.2793
-16.5 | -0.2157 | 0.19387 | -0.0611 | -1.1126
-16 | -0.1794 | 0.18419 | -0.0716 | -0.97399
-15.5 | -0.132 | 0.17564 | -0.0808 | -0.75154
-15 | -0.109 | 0.16705 | -0.0919 | -0.6525
-14.5 | -0.057 | 0.15828 | -0.0983 | -0.36012
-14 | -0.0395 | 0.15086 | -0.1095 | -0.26183
-13.5 | 0.0155 | 0.14162 | -0.1152 | 0.10945
-13 | 0.0503 | 0.13418 | -0.1227 | 0.37487
-12.5 | 0.0916 | 0.12544 | -0.1326 | 0.73023
-12 | 0.1295 | 0.11854 | -0.1394 | 1.0925
-11.5 | 0.1677 | 0.11003 | -0.1503 | 1.5241
-11 | 0.1878 | 0.10414 | -0.1585 | 1.8033
-10.5 | 0.2287 | 0.09663 | -0.1643 | 2.3668
-10 | 0.2758 | 0.09053 | -0.1703 | 3.0465
-9 | 0.2585 | 0.07381 | -0.1801 | 3.5022
-8.5 | 0.2524 | 0.06514 | -0.1823 | 3.8747
-8 | 0.2448 | 0.05742 | -0.1854 | 4.2633
-7.5 | 0.1839 | 0.04648 | -0.1878 | 3.9565
-7 | 0.0991 | 0.03666 | -0.19 | 2.7032
-6.5 | 0.0509 | 0.03164 | -0.184 | 1.6087
-6 | 0.0492 | 0.02722 | -0.1789 | 1.8075
-5.5 | 0.0652 | 0.02496 | -0.1718 | 2.6122
-5 | 0.118 | 0.02265 | -0.1696 | 5.2097
-4.5 | 0.1519 | 0.02115 | -0.1632 | 7.182
-4 | 0.2002 | 0.02003 | -0.159 | 9.995
-3.5 | 0.263 | 0.0188 | -0.1572 | 13.9894
-3 | 0.3022 | 0.01819 | -0.1512 | 16.6135
-2.5 | 0.3585 | 0.01739 | -0.1483 | 20.6153
-2 | 0.4192 | 0.01682 | -0.1461 | 24.9227
-1.5 | 0.4613 | 0.01684 | -0.1407 | 27.3931
-1 | 0.5126 | 0.01678 | -0.1369 | 30.5483
-0.5 | 0.5826 | 0.01651 | -0.1364 | 35.2877
0 | 0.6213 | 0.01655 | -0.1304 | 37.5408
0.5 | 0.654 | 0.01661 | -0.1234 | 39.3739
1 | 0.6945 | 0.01661 | -0.1178 | 41.8122
1.5 | 0.7361 | 0.01658 | -0.1123 | 44.3969
2 | 0.7779 | 0.01671 | -0.1072 | 46.553
2.5 | 0.8201 | 0.01686 | -0.1023 | 48.6418
4 | 1.0128 | 0.01854 | -0.1022 | 54.6278
4.5 | 1.0464 | 0.01965 | -0.0969 | 53.2519
5 | 1.0766 | 0.02097 | -0.0914 | 51.34
5.5 | 1.1056 | 0.0225 | -0.0862 | 49.1378
6 | 1.1333 | 0.02426 | -0.0812 | 46.7148
6.5 | 1.1584 | 0.02628 | -0.0763 | 44.0791
7 | 1.1825 | 0.02855 | -0.0717 | 41.4186
7.5 | 1.206 | 0.03106 | -0.0674 | 38.8281
8 | 1.2315 | 0.03366 | -0.0636 | 36.5865
8.5 | 1.2593 | 0.03622 | -0.0601 | 34.7681
9 | 1.2789 | 0.0395 | -0.0565 | 32.3772
9.5 | 1.2935 | 0.04331 | -0.0531 | 29.8661
10 | 1.3148 | 0.04677 | -0.05 | 28.112
10.5 | 1.3296 | 0.05084 | -0.0472 | 26.1526
11 | 1.3307 | 0.05626 | -0.0446 | 23.6527
11.5 | 1.3363 | 0.06147 | -0.0423 | 21.7391
12 | 1.346 | 0.06645 | -0.0404 | 20.2558
12.5 | 1.348 | 0.07232 | -0.0389 | 18.6394
13 | 1.3422 | 0.07916 | -0.038 | 16.9555
13.5 | 1.3331 | 0.08658 | -0.0377 | 15.3973
14 | 1.3084 | 0.09601 | -0.0385 | 13.6277
14.5 | 1.2673 | 0.10781 | -0.0411 | 11.7549
15 | 1.2156 | 0.12166 | -0.0455 | 9.9918
15.5 | 1.212 | 0.12979 | -0.0478 | 9.3382
16 | 1.1222 | 0.15148 | -0.0587 | 7.4082
17 | 1.1033 | 0.1729 | -0.069 | 6.3811
17.5 | 1.0704 | 0.18965 | -0.0786 | 5.6441

## 25. Re 500k Mach 0.00 (1)
BIGFOIL.COM POLAR EXPORT
goe620
GOE 620 |  |  |  | Cl Max: | 2.333 | at alpha= | 17 | deg
JavaFoil+Calcfoil stall+Eppler ext transition |  |  |  | L/D Max: | 129.231 | at alpha= | 2.5 | deg
Re: | 500000 |  |  | Cd Min: | 0.00759 | at alpha= | -2 | deg
Mach: | 0 |  |  | Cl=0 at alpha= | -6.377 | deg
|  |  |  | @ Cl=0.1, Cd= | 0.0094041
|  |  |  | @ Cl=0.4, Cd= | 0.0079577
|  |  |  | @ Cl=0.6, Cd= | 0.0076835
alpha (deg) | Cl | Cd | Cm | Cl/Cd
-20 | -0.895 | 0.16866 | -0.058 | -5.308
-19.5 | -0.885 | 0.16338 | -0.059 | -5.418
-19 | -0.873 | 0.15424 | -0.059 | -5.657
-18.5 | -0.859 | 0.14804 | -0.06 | -5.802
-18 | -0.843 | 0.13956 | -0.061 | -6.043
-17.5 | -0.826 | 0.1344 | -0.061 | -6.143
-17 | -0.806 | 0.12677 | -0.062 | -6.36
-16.5 | -0.785 | 0.12113 | -0.063 | -6.481
-16 | -0.762 | 0.11542 | -0.064 | -6.598
-15.5 | -0.736 | 0.10902 | -0.065 | -6.754
-15 | -0.709 | 0.104 | -0.066 | -6.817
-14.5 | -0.681 | 0.09739 | -0.069 | -6.996
-14 | -0.652 | 0.09111 | -0.071 | -7.152
-13.5 | -0.62 | 0.08498 | -0.074 | -7.3
-13 | -0.589 | 0.07741 | -0.079 | -7.614
-12.5 | -0.552 | 0.07419 | -0.079 | -7.441
-12 | -0.516 | 0.06833 | -0.083 | -7.554
-11.5 | -0.48 | 0.06004 | -0.088 | -8.003
-11 | -0.442 | 0.05348 | -0.092 | -8.268
-10.5 | -0.404 | 0.0457 | -0.098 | -8.835
-10 | -0.363 | 0.03878 | -0.103 | -9.365
-9.5 | -0.32 | 0.03268 | -0.107 | -9.802
-9 | -0.278 | 0.02558 | -0.114 | -10.867
-8.5 | -0.233 | 0.0192 | -0.12 | -12.136
-8 | -0.188 | 0.01234 | -0.128 | -15.211
-7.5 | -0.133 | 0.01169 | -0.132 | -11.367
-7 | -0.074 | 0.01116 | -0.133 | -6.664
-6.5 | -0.015 | 0.00896 | -0.135 | -1.629
-6 | 0.046 | 0.00959 | -0.136 | 4.793
-5.5 | 0.107 | 0.00938 | -0.137 | 11.408
-5 | 0.168 | 0.00923 | -0.138 | 18.256
-4.5 | 0.23 | 0.00826 | -0.139 | 27.887
-4 | 0.292 | 0.00805 | -0.14 | 36.29
-3.5 | 0.354 | 0.00798 | -0.141 | 44.381
-3 | 0.416 | 0.00795 | -0.142 | 52.4
-2.5 | 0.479 | 0.00913 | -0.142 | 52.409
-2 | 0.542 | 0.00759 | -0.143 | 71.427
-1.5 | 0.604 | 0.00769 | -0.144 | 78.598
-1 | 0.666 | 0.00782 | -0.145 | 85.279
-0.5 | 0.729 | 0.00776 | -0.146 | 93.852
0 | 0.793 | 0.00782 | -0.147 | 101.371
0.5 | 0.855 | 0.00806 | -0.148 | 106.079
1 | 0.916 | 0.00816 | -0.149 | 112.298
1.5 | 0.978 | 0.00834 | -0.15 | 117.304
2 | 1.039 | 0.00852 | -0.151 | 121.988
2.5 | 1.101 | 0.00852 | -0.152 | 129.231
3 | 1.162 | 0.01088 | -0.152 | 106.817
3.5 | 1.223 | 0.01092 | -0.153 | 111.966
4 | 1.283 | 0.01144 | -0.154 | 112.15
4.5 | 1.344 | 0.01198 | -0.155 | 112.135
5 | 1.404 | 0.01254 | -0.155 | 111.896
5.5 | 1.433 | 0.01882 | -0.153 | 76.112
6 | 1.488 | 0.01952 | -0.153 | 76.208
6.5 | 1.543 | 0.02026 | -0.154 | 76.122
7 | 1.597 | 0.02097 | -0.154 | 76.153
7.5 | 1.65 | 0.02174 | -0.155 | 75.915
8 | 1.703 | 0.02284 | -0.155 | 74.553
8.5 | 1.756 | 0.02368 | -0.156 | 74.126
9 | 1.807 | 0.02456 | -0.156 | 73.567
9.5 | 1.857 | 0.02569 | -0.157 | 72.306
10 | 1.907 | 0.02667 | -0.157 | 71.49
10.5 | 1.957 | 0.02794 | -0.158 | 70.048
11 | 2.005 | 0.02905 | -0.158 | 69.025
11.5 | 2.048 | 0.03083 | -0.158 | 66.431
12 | 2.091 | 0.03204 | -0.158 | 65.26
12.5 | 2.133 | 0.0333 | -0.159 | 64.047
13 | 2.172 | 0.03481 | -0.159 | 62.391
13.5 | 2.212 | 0.03645 | -0.159 | 60.679
14 | 2.247 | 0.03813 | -0.159 | 58.936
14.5 | 2.276 | 0.03978 | -0.16 | 57.213
15 | 2.295 | 0.04169 | -0.16 | 55.054
15.5 | 2.311 | 0.04411 | -0.16 | 52.384
16 | 2.322 | 0.04598 | -0.16 | 50.494
16.5 | 2.33 | 0.04877 | -0.16 | 47.782
17 | 2.333 | 0.051 | -0.16 | 45.743
17.5 | 2.326 | 0.05873 | -0.159 | 39.606
18 | 2.316 | 0.06384 | -0.159 | 36.284
18.5 | 2.31 | 0.06741 | -0.159 | 34.262
19 | 2.279 | 0.08106 | -0.157 | 28.118
19.5 | 2.257 | 0.08705 | -0.156 | 25.934
20 | 2.232 | 0.09386 | -0.156 | 23.783

## 26. Re 500k Mach 0.00 (2)
BIGFOIL.COM POLAR EXPORT
goe620
GOE 620 |  |  |  | Cl Max: | 1.5468 | at alpha= | 14.5 | deg
XFOIL ncrit=9 |  |  |  | L/D Max: | 97.6561 | at alpha= | 3 | deg
Re: | 500000 |  |  | Cd Min: | 0.19453 | at alpha= | -18.5 | deg
Mach: | 0 |  |  | Cl=0 at alpha= | -6.3655 | deg
|  |  |  | @ Cl=0.1, Cd= | 0.012504
|  |  |  | @ Cl=0.4, Cd= | 0.010345
|  |  |  | @ Cl=0.6, Cd= | 0.0099006
alpha (deg) | Cl | Cd | Cm | Cl/Cd
-18.5 | -0.2971 | 0.19453 | -0.0429 | -1.5273
-18 | -0.3022 | 0.18688 | -0.0453 | -1.6171
-17.5 | -0.2917 | 0.18373 | -0.0439 | -1.5877
-17 | -0.2782 | 0.17972 | -0.0448 | -1.548
-16.5 | -0.2641 | 0.16844 | -0.055 | -1.5679
-16 | -0.225 | 0.16271 | -0.0603 | -1.3828
-15.5 | -0.193 | 0.1562 | -0.0665 | -1.2356
-15 | -0.1835 | 0.14514 | -0.0753 | -1.2643
-14.5 | -0.1454 | 0.13946 | -0.0807 | -1.0426
-13.5 | -0.5181 | 0.04276 | -0.1537 | -12.1165
-13 | -0.5042 | 0.03334 | -0.1693 | -15.123
-12.5 | -0.4643 | 0.02979 | -0.1741 | -15.5858
-12 | -0.4348 | 0.02746 | -0.1738 | -15.8339
-11.5 | -0.4099 | 0.02536 | -0.1716 | -16.1632
-11 | -0.3865 | 0.02358 | -0.168 | -16.391
-10.5 | -0.3569 | 0.02213 | -0.1648 | -16.1274
-10 | -0.3234 | 0.02024 | -0.1621 | -15.9783
-9.5 | -0.2822 | 0.01913 | -0.1601 | -14.7517
-8.5 | -0.1966 | 0.01717 | -0.1561 | -11.4502
-8 | -0.1508 | 0.01613 | -0.1546 | -9.349
-7.5 | -0.1075 | 0.01519 | -0.1525 | -7.077
-7 | -0.058 | 0.01456 | -0.1514 | -3.9835
-6.5 | -0.0128 | 0.01387 | -0.1494 | -0.92286
-6 | 0.0348 | 0.01314 | -0.1479 | 2.6484
-5.5 | 0.0835 | 0.01271 | -0.1465 | 6.5696
-5 | 0.1316 | 0.01211 | -0.1449 | 10.8671
-4.5 | 0.1824 | 0.01172 | -0.1438 | 15.5631
-4 | 0.2315 | 0.01131 | -0.1423 | 20.4686
-3.5 | 0.2827 | 0.01083 | -0.1414 | 26.1034
-3 | 0.331 | 0.01051 | -0.1397 | 31.4938
-2.5 | 0.3854 | 0.0104 | -0.1393 | 37.0577
-2 | 0.4334 | 0.01022 | -0.1374 | 42.407
-1.5 | 0.4862 | 0.01015 | -0.1366 | 47.9015
-1 | 0.5336 | 0.01002 | -0.1347 | 53.2535
-0.5 | 0.5819 | 0.00994 | -0.1329 | 58.5412
0 | 0.6278 | 0.00984 | -0.1306 | 63.8008
0.5 | 0.6701 | 0.00976 | -0.1276 | 68.6578
1 | 0.7099 | 0.0097 | -0.1242 | 73.1856
1.5 | 0.7479 | 0.00967 | -0.1204 | 77.3423
2 | 0.7812 | 0.00965 | -0.1156 | 80.9534
2.5 | 0.8103 | 0.00961 | -0.11 | 84.3184
3 | 0.9541 | 0.00977 | -0.1292 | 97.6561
3.5 | 0.9835 | 0.01012 | -0.1238 | 97.1838
4 | 1.015 | 0.01052 | -0.119 | 96.4829
4.5 | 1.0492 | 0.01093 | -0.1149 | 95.9927
5 | 1.0843 | 0.01137 | -0.1111 | 95.365
5.5 | 1.1192 | 0.01189 | -0.1074 | 94.1295
6 | 1.1534 | 0.01248 | -0.1038 | 92.4199
6.5 | 1.1859 | 0.01318 | -0.1001 | 89.9772
7 | 1.2176 | 0.01398 | -0.0964 | 87.0959
7.5 | 1.2488 | 0.0149 | -0.0929 | 83.8121
8 | 1.2787 | 0.01595 | -0.0894 | 80.1693
8.5 | 1.3068 | 0.01718 | -0.0859 | 76.0652
9 | 1.3335 | 0.01858 | -0.0825 | 71.7707
9.5 | 1.359 | 0.02015 | -0.0792 | 67.4442
10 | 1.3834 | 0.02188 | -0.0761 | 63.2267
10.5 | 1.4069 | 0.02376 | -0.0731 | 59.213
11 | 1.4282 | 0.02588 | -0.0701 | 55.1855
11.5 | 1.4541 | 0.0278 | -0.0678 | 52.3058
12 | 1.4764 | 0.03002 | -0.0654 | 49.1805
12.5 | 1.4942 | 0.03265 | -0.0628 | 45.7642
13 | 1.5167 | 0.03504 | -0.0608 | 43.2848
13.5 | 1.5324 | 0.03802 | -0.0586 | 40.3051
14 | 1.5434 | 0.04154 | -0.0563 | 37.1545
14.5 | 1.5468 | 0.04585 | -0.054 | 33.7361
15 | 1.5411 | 0.05123 | -0.0517 | 30.082
15.5 | 1.5363 | 0.05674 | -0.0498 | 27.0761
16 | 1.5368 | 0.06188 | -0.0484 | 24.8352
16.5 | 1.5324 | 0.06768 | -0.0473 | 22.6418
17 | 1.5381 | 0.07252 | -0.0466 | 21.2093
17.5 | 1.5395 | 0.07788 | -0.0461 | 19.7676
18 | 1.5367 | 0.08376 | -0.0457 | 18.3465
18.5 | 1.5395 | 0.08897 | -0.0455 | 17.3036
19 | 1.5454 | 0.09401 | -0.0458 | 16.4387
19.5 | 1.5467 | 0.09961 | -0.0462 | 15.5276

## 27. Re 500k Mach 0.10 (1)
BIGFOIL.COM POLAR EXPORT
goe620
GOE 620 |  |  |  | Cl Max: | 2.327 | at alpha= | 17 | deg
JavaFoil+Calcfoil stall+Eppler ext transition |  |  |  | L/D Max: | 129.57 | at alpha= | 2.5 | deg
Re: | 500000 |  |  | Cd Min: | 0.00754 | at alpha= | -2 | deg
Mach: | 0.1 |  |  | Cl=0 at alpha= | -6.377 | deg
|  |  |  | @ Cl=0.1, Cd= | 0.0094958
|  |  |  | @ Cl=0.4, Cd= | 0.00792
|  |  |  | @ Cl=0.6, Cd= | 0.0076553
alpha (deg) | Cl | Cd | Cm | Cl/Cd
-20 | -0.875 | 0.1727 | -0.057 | -5.064
-19.5 | -0.867 | 0.16566 | -0.058 | -5.232
-19 | -0.857 | 0.15618 | -0.059 | -5.487
-18.5 | -0.845 | 0.14962 | -0.059 | -5.646
-18 | -0.831 | 0.14251 | -0.061 | -5.832
-17.5 | -0.816 | 0.13618 | -0.062 | -5.989
-17 | -0.797 | 0.1281 | -0.062 | -6.225
-16.5 | -0.778 | 0.1224 | -0.063 | -6.353
-16 | -0.756 | 0.11653 | -0.064 | -6.483
-15.5 | -0.731 | 0.10972 | -0.065 | -6.667
-15 | -0.706 | 0.10397 | -0.066 | -6.786
-14.5 | -0.677 | 0.09916 | -0.067 | -6.83
-14 | -0.648 | 0.09327 | -0.069 | -6.946
-13.5 | -0.619 | 0.08588 | -0.075 | -7.211
-13 | -0.588 | 0.07874 | -0.078 | -7.463
-12.5 | -0.551 | 0.07539 | -0.079 | -7.312
-12 | -0.514 | 0.07093 | -0.08 | -7.241
-11.5 | -0.479 | 0.06205 | -0.087 | -7.72
-11 | -0.442 | 0.05442 | -0.092 | -8.123
-10.5 | -0.404 | 0.04688 | -0.097 | -8.61
-10 | -0.363 | 0.04026 | -0.102 | -9.009
-9.5 | -0.32 | 0.03372 | -0.107 | -9.499
-9 | -0.277 | 0.0272 | -0.113 | -10.188
-8.5 | -0.233 | 0.02017 | -0.119 | -11.538
-8 | -0.187 | 0.0128 | -0.128 | -14.645
-7.5 | -0.133 | 0.01177 | -0.132 | -11.332
-7 | -0.075 | 0.01043 | -0.134 | -7.161
-6.5 | -0.015 | 0.00904 | -0.135 | -1.623
-6 | 0.046 | 0.00967 | -0.136 | 4.776
-5.5 | 0.108 | 0.00947 | -0.137 | 11.358
-5 | 0.169 | 0.00932 | -0.138 | 18.165
-4.5 | 0.231 | 0.0082 | -0.139 | 28.223
-4 | 0.294 | 0.00814 | -0.14 | 36.083
-3.5 | 0.356 | 0.00792 | -0.141 | 44.945
-3 | 0.418 | 0.00792 | -0.142 | 52.826
-2.5 | 0.481 | 0.00921 | -0.143 | 52.227
-2 | 0.545 | 0.00754 | -0.144 | 72.29
-1.5 | 0.607 | 0.00767 | -0.145 | 79.146
-1 | 0.67 | 0.00778 | -0.146 | 86.129
-0.5 | 0.732 | 0.00782 | -0.147 | 93.627
0 | 0.797 | 0.00794 | -0.148 | 100.348
0.5 | 0.859 | 0.00805 | -0.149 | 106.645
1 | 0.921 | 0.00821 | -0.15 | 112.224
1.5 | 0.983 | 0.00842 | -0.151 | 116.705
2 | 1.045 | 0.00853 | -0.151 | 122.505
2.5 | 1.106 | 0.00854 | -0.152 | 129.57
3 | 1.167 | 0.01099 | -0.153 | 106.259
3.5 | 1.229 | 0.01098 | -0.154 | 111.889
4 | 1.29 | 0.01153 | -0.155 | 111.84
4.5 | 1.35 | 0.0121 | -0.155 | 111.616
5 | 1.41 | 0.01271 | -0.156 | 110.998
5.5 | 1.438 | 0.01895 | -0.153 | 75.9
6 | 1.494 | 0.01966 | -0.154 | 75.974
6.5 | 1.549 | 0.02041 | -0.154 | 75.854
7 | 1.604 | 0.0213 | -0.155 | 75.31
7.5 | 1.658 | 0.0221 | -0.156 | 75
8 | 1.709 | 0.0231 | -0.156 | 73.995
8.5 | 1.762 | 0.02397 | -0.157 | 73.518
9 | 1.814 | 0.02487 | -0.157 | 72.915
9.5 | 1.864 | 0.02603 | -0.157 | 71.603
10 | 1.914 | 0.02705 | -0.158 | 70.742
10.5 | 1.963 | 0.02815 | -0.158 | 69.709
11 | 2.012 | 0.02951 | -0.159 | 68.168
11.5 | 2.055 | 0.03116 | -0.159 | 65.936
12 | 2.098 | 0.03264 | -0.159 | 64.258
12.5 | 2.138 | 0.03394 | -0.159 | 62.989
13 | 2.177 | 0.03552 | -0.16 | 61.295
13.5 | 2.215 | 0.03722 | -0.16 | 59.522
14 | 2.251 | 0.03871 | -0.16 | 58.134
14.5 | 2.279 | 0.04043 | -0.16 | 56.353
15 | 2.296 | 0.04316 | -0.16 | 53.208
15.5 | 2.31 | 0.04497 | -0.16 | 51.368
16 | 2.32 | 0.04728 | -0.16 | 49.082
16.5 | 2.325 | 0.04967 | -0.16 | 46.813
17 | 2.327 | 0.05251 | -0.161 | 44.312
17.5 | 2.316 | 0.06004 | -0.16 | 38.57
18 | 2.306 | 0.06464 | -0.159 | 35.668
18.5 | 2.291 | 0.06855 | -0.159 | 33.427
19 | 2.256 | 0.08401 | -0.157 | 26.85
19.5 | 2.23 | 0.09091 | -0.156 | 24.529
20 | 2.199 | 0.0974 | -0.156 | 22.578

## 28. Re 500k Mach 0.10 (2)
BIGFOIL.COM POLAR EXPORT
goe620
GOE 620 |  |  |  | Cl Max: | 1.5439 | at alpha= | 14.5 | deg
XFOIL ncrit=9 |  |  |  | L/D Max: | 96.526 | at alpha= | 3.5 | deg
Re: | 500000 |  |  | Cd Min: | 0.18754 | at alpha= | -18 | deg
Mach: | 0.1 |  |  | Cl=0 at alpha= | -6.3739 | deg
|  |  |  | @ Cl=0.1, Cd= | 0.012588
|  |  |  | @ Cl=0.4, Cd= | 0.010384
|  |  |  | @ Cl=0.6, Cd= | 0.0099372
alpha (deg) | Cl | Cd | Cm | Cl/Cd
-18 | -0.302 | 0.18754 | -0.0455 | -1.6103
-17.5 | -0.2914 | 0.18439 | -0.044 | -1.5803
-17 | -0.2747 | 0.18003 | -0.0457 | -1.5259
-16.5 | -0.2604 | 0.16878 | -0.056 | -1.5428
-16 | -0.2208 | 0.16299 | -0.0613 | -1.3547
-15.5 | -0.1889 | 0.15649 | -0.0674 | -1.2071
-15 | -0.1788 | 0.14545 | -0.0764 | -1.2293
-14.5 | -0.1401 | 0.13973 | -0.0818 | -1.0026
-14 | -0.1107 | 0.13279 | -0.0882 | -0.83365
-13.5 | -0.4716 | 0.04983 | -0.1464 | -9.4642
-13 | -0.4775 | 0.03719 | -0.1653 | -12.8395
-12.5 | -0.4367 | 0.03152 | -0.1768 | -13.8547
-12 | -0.4127 | 0.02859 | -0.1776 | -14.4351
-11.5 | -0.397 | 0.02628 | -0.1746 | -15.1065
-11 | -0.3785 | 0.02429 | -0.1707 | -15.5825
-10.5 | -0.3523 | 0.02263 | -0.1671 | -15.5678
-10 | -0.3219 | 0.02079 | -0.1639 | -15.4834
-9.5 | -0.2818 | 0.01949 | -0.1618 | -14.4587
-9 | -0.2386 | 0.0184 | -0.1599 | -12.9674
-8.5 | -0.1969 | 0.01741 | -0.1575 | -11.3096
-8 | -0.1505 | 0.01652 | -0.1559 | -9.1102
-7.5 | -0.1079 | 0.01536 | -0.1537 | -7.0247
-7 | -0.0587 | 0.0147 | -0.1525 | -3.9932
-6.5 | -0.0119 | 0.01411 | -0.1506 | -0.84337
-6 | 0.0353 | 0.01326 | -0.149 | 2.6621
-5.5 | 0.0833 | 0.01279 | -0.1473 | 6.5129
-5 | 0.1321 | 0.0122 | -0.1458 | 10.8279
-4.5 | 0.1826 | 0.0118 | -0.1445 | 15.4746
-4 | 0.2323 | 0.01137 | -0.143 | 20.431
-3.5 | 0.2833 | 0.01092 | -0.1419 | 25.9432
-3 | 0.332 | 0.01055 | -0.1403 | 31.4692
-2.5 | 0.3858 | 0.01043 | -0.1396 | 36.9895
-2 | 0.4348 | 0.01027 | -0.1379 | 42.3369
-1.5 | 0.4869 | 0.01018 | -0.1369 | 47.8291
-1 | 0.5358 | 0.01006 | -0.1351 | 53.2604
-0.5 | 0.5833 | 0.00997 | -0.1331 | 58.5055
0 | 0.6291 | 0.00988 | -0.1308 | 63.6741
0.5 | 0.6714 | 0.0098 | -0.1277 | 68.5102
1 | 0.7111 | 0.00975 | -0.1241 | 72.9333
1.5 | 0.7484 | 0.00972 | -0.1201 | 76.9959
2 | 0.7818 | 0.00972 | -0.1153 | 80.4321
2.5 | 0.8117 | 0.00971 | -0.1098 | 83.5942
3.5 | 0.9836 | 0.01019 | -0.1232 | 96.526
4 | 1.016 | 0.0106 | -0.1185 | 95.8491
5 | 1.0847 | 0.01152 | -0.1104 | 94.158
5.5 | 1.12 | 0.01204 | -0.1067 | 93.0233
6 | 1.1546 | 0.01265 | -0.1031 | 91.2727
6.5 | 1.1875 | 0.01337 | -0.0994 | 88.8182
7 | 1.2193 | 0.01421 | -0.0957 | 85.8058
7.5 | 1.2503 | 0.01516 | -0.0921 | 82.4736
8 | 1.28 | 0.01627 | -0.0886 | 78.6724
8.5 | 1.3073 | 0.01759 | -0.085 | 74.3206
9 | 1.3335 | 0.01907 | -0.0816 | 69.9266
9.5 | 1.3587 | 0.0207 | -0.0783 | 65.6377
10 | 1.3832 | 0.0225 | -0.0751 | 61.4756
10.5 | 1.4073 | 0.0244 | -0.0722 | 57.6762
11 | 1.4294 | 0.02654 | -0.0693 | 53.8583
11.5 | 1.4528 | 0.02868 | -0.0668 | 50.6555
12 | 1.4762 | 0.03089 | -0.0645 | 47.7889
12.5 | 1.4954 | 0.03349 | -0.062 | 44.6521
13 | 1.5143 | 0.0362 | -0.0598 | 41.8315
13.5 | 1.5302 | 0.03926 | -0.0576 | 38.9761
14 | 1.5395 | 0.043 | -0.0553 | 35.8023
14.5 | 1.5439 | 0.04733 | -0.0531 | 32.6199
15 | 1.5356 | 0.05307 | -0.0508 | 28.9354
15.5 | 1.5311 | 0.05863 | -0.049 | 26.1146
16 | 1.5302 | 0.06404 | -0.0477 | 23.8944
16.5 | 1.5254 | 0.06995 | -0.0466 | 21.807
17 | 1.5317 | 0.07479 | -0.046 | 20.48
17.5 | 1.5326 | 0.08028 | -0.0456 | 19.0907
18 | 1.5297 | 0.08622 | -0.0453 | 17.7418
18.5 | 1.5334 | 0.09142 | -0.0452 | 16.7731
19 | 1.5385 | 0.09659 | -0.0455 | 15.9281
19.5 | 1.5397 | 0.10227 | -0.046 | 15.0552

## 29. Re 500k Mach 0.25 (1)
BIGFOIL.COM POLAR EXPORT
goe620
GOE 620 |  |  |  | Cl Max: | 2.297 | at alpha= | 15.5 | deg
JavaFoil+Calcfoil stall+Eppler ext transition |  |  |  | L/D Max: | 122.737 | at alpha= | 2 | deg
Re: | 500000 |  |  | Cd Min: | 0.00758 | at alpha= | -2 | deg
Mach: | 0.25 |  |  | Cl=0 at alpha= | -6.379 | deg
|  |  |  | @ Cl=0.1, Cd= | 0.0094505
|  |  |  | @ Cl=0.4, Cd= | 0.0080559
|  |  |  | @ Cl=0.6, Cd= | 0.0076738
alpha (deg) | Cl | Cd | Cm | Cl/Cd
-20 | -0.694 | 0.19583 | -0.054 | -3.543
-19.5 | -0.706 | 0.18267 | -0.056 | -3.865
-19 | -0.715 | 0.17471 | -0.055 | -4.091
-18.5 | -0.721 | 0.16501 | -0.057 | -4.369
-18 | -0.724 | 0.1568 | -0.059 | -4.619
-17.5 | -0.723 | 0.14624 | -0.059 | -4.946
-17 | -0.72 | 0.1398 | -0.061 | -5.149
-16.5 | -0.713 | 0.13101 | -0.063 | -5.442
-16 | -0.702 | 0.12422 | -0.064 | -5.653
-15.5 | -0.689 | 0.11719 | -0.065 | -5.876
-15 | -0.671 | 0.11075 | -0.066 | -6.062
-14.5 | -0.651 | 0.10267 | -0.067 | -6.343
-14 | -0.628 | 0.09844 | -0.068 | -6.378
-13.5 | -0.601 | 0.09401 | -0.069 | -6.398
-13 | -0.572 | 0.08756 | -0.07 | -6.535
-12.5 | -0.544 | 0.07955 | -0.077 | -6.839
-12 | -0.51 | 0.07417 | -0.08 | -6.882
-11.5 | -0.473 | 0.07029 | -0.08 | -6.732
-11 | -0.436 | 0.06437 | -0.085 | -6.781
-10.5 | -0.399 | 0.05581 | -0.091 | -7.153
-10 | -0.359 | 0.04928 | -0.096 | -7.283
-9.5 | -0.318 | 0.04115 | -0.103 | -7.735
-9 | -0.276 | 0.03315 | -0.111 | -8.336
-8.5 | -0.229 | 0.02769 | -0.116 | -8.284
-8 | -0.185 | 0.01721 | -0.126 | -10.741
-7.5 | -0.133 | 0.01344 | -0.133 | -9.93
-7 | -0.076 | 0.01082 | -0.137 | -7.034
-6.5 | -0.015 | 0.0103 | -0.139 | -1.454
-6 | 0.047 | 0.00887 | -0.14 | 5.335
-5.5 | 0.11 | 0.00956 | -0.141 | 11.54
-5 | 0.174 | 0.00947 | -0.142 | 18.343
-4.5 | 0.238 | 0.00831 | -0.143 | 28.593
-4 | 0.301 | 0.00814 | -0.144 | 37.051
-3.5 | 0.366 | 0.00804 | -0.145 | 45.458
-3 | 0.43 | 0.00807 | -0.146 | 53.248
-2.5 | 0.494 | 0.00936 | -0.147 | 52.769
-2 | 0.56 | 0.00758 | -0.148 | 73.834
-1.5 | 0.624 | 0.00773 | -0.149 | 80.777
-1 | 0.688 | 0.00784 | -0.15 | 87.752
-0.5 | 0.752 | 0.00795 | -0.151 | 94.593
0 | 0.819 | 0.00804 | -0.152 | 101.873
0.5 | 0.882 | 0.0082 | -0.153 | 107.629
1 | 0.946 | 0.00835 | -0.154 | 113.354
1.5 | 1.009 | 0.01061 | -0.155 | 95.107
2 | 1.073 | 0.00874 | -0.156 | 122.737
2.5 | 1.136 | 0.01101 | -0.156 | 103.168
3 | 1.199 | 0.01138 | -0.157 | 105.354
3.5 | 1.261 | 0.01151 | -0.158 | 109.629
4 | 1.324 | 0.01208 | -0.159 | 109.628
4.5 | 1.386 | 0.01271 | -0.16 | 109.091
5 | 1.414 | 0.01917 | -0.157 | 73.752
5.5 | 1.472 | 0.02008 | -0.157 | 73.299
6 | 1.528 | 0.02082 | -0.158 | 73.39
6.5 | 1.584 | 0.02169 | -0.158 | 73.035
7 | 1.639 | 0.02262 | -0.159 | 72.453
7.5 | 1.694 | 0.02353 | -0.159 | 71.998
8 | 1.746 | 0.02486 | -0.16 | 70.233
8.5 | 1.798 | 0.02559 | -0.16 | 70.278
9 | 1.85 | 0.02676 | -0.161 | 69.123
9.5 | 1.9 | 0.0279 | -0.161 | 68.118
10 | 1.95 | 0.02925 | -0.161 | 66.656
10.5 | 1.998 | 0.03065 | -0.162 | 65.194
11 | 2.044 | 0.03208 | -0.162 | 63.732
11.5 | 2.087 | 0.03392 | -0.162 | 61.52
12 | 2.126 | 0.03569 | -0.163 | 59.584
12.5 | 2.164 | 0.03728 | -0.163 | 58.042
13 | 2.201 | 0.03945 | -0.163 | 55.79
13.5 | 2.234 | 0.04106 | -0.163 | 54.417
14 | 2.267 | 0.04317 | -0.163 | 52.505
14.5 | 2.287 | 0.04566 | -0.163 | 50.075
15 | 2.293 | 0.04762 | -0.163 | 48.14
15.5 | 2.297 | 0.05034 | -0.164 | 45.62
16 | 2.29 | 0.0538 | -0.164 | 42.56
16.5 | 2.268 | 0.06279 | -0.162 | 36.116
17 | 2.247 | 0.0679 | -0.162 | 33.09
17.5 | 2.218 | 0.07251 | -0.162 | 30.581
18 | 2.182 | 0.07855 | -0.162 | 27.783
18.5 | 2.114 | 0.09724 | -0.158 | 21.74
19 | 2.06 | 0.10555 | -0.157 | 19.512
19.5 | 2 | 0.11577 | -0.156 | 17.276
20 | 1.931 | 0.12628 | -0.154 | 15.288

## 30. Re 500k Mach 0.25 (2)
BIGFOIL.COM POLAR EXPORT
goe620
GOE 620 |  |  |  | Cl Max: | 1.5196 | at alpha= | 14 | deg
XFOIL ncrit=9 |  |  |  | L/D Max: | 91.7351 | at alpha= | 3.5 | deg
Re: | 500000 |  |  | Cd Min: | 0.21404 | at alpha= | -20 | deg
Mach: | 0.25 |  |  | Cl=0 at alpha= | -6.3685 | deg
|  |  |  | @ Cl=0.1, Cd= | 0.013117
|  |  |  | @ Cl=0.4, Cd= | 0.010628
|  |  |  | @ Cl=0.6, Cd= | 0.010215
alpha (deg) | Cl | Cd | Cm | Cl/Cd
-20 | -0.324 | 0.21404 | -0.0402 | -1.5137
-19.5 | -0.3209 | 0.20647 | -0.0433 | -1.5542
-19 | -0.3055 | 0.20263 | -0.0434 | -1.5077
-18.5 | -0.2943 | 0.19871 | -0.0437 | -1.4811
-18 | -0.3024 | 0.19141 | -0.0464 | -1.5799
-17.5 | -0.2908 | 0.18811 | -0.0442 | -1.5459
-17 | -0.256 | 0.18168 | -0.0506 | -1.4091
-16.5 | -0.2401 | 0.17066 | -0.0616 | -1.4069
-16 | -0.1988 | 0.16453 | -0.0666 | -1.2083
-15.5 | -0.1663 | 0.15793 | -0.0727 | -1.053
-15 | -0.1527 | 0.14706 | -0.0824 | -1.0384
-14.5 | -0.1112 | 0.14106 | -0.0882 | -0.78832
-14 | -0.1124 | 0.13046 | -0.0978 | -0.86157
-13.5 | -0.0717 | 0.12408 | -0.1021 | -0.57785
-13 | -0.0371 | 0.1188 | -0.106 | -0.31229
-12.5 | -0.0317 | 0.1066 | -0.1179 | -0.29737
-12 | 0.0167 | 0.10194 | -0.123 | 0.16382
-11.5 | -0.249 | 0.03685 | -0.1824 | -6.7571
-11 | -0.2767 | 0.02936 | -0.1889 | -9.4244
-10.5 | -0.2959 | 0.02653 | -0.1819 | -11.1534
-10 | -0.2912 | 0.02421 | -0.1761 | -12.0281
-9.5 | -0.27 | 0.02193 | -0.1717 | -12.3119
-9 | -0.2339 | 0.02039 | -0.1686 | -11.4713
-8.5 | -0.1936 | 0.01902 | -0.1659 | -10.1788
-8 | -0.1518 | 0.01782 | -0.1631 | -8.5185
-7.5 | -0.1068 | 0.01657 | -0.1608 | -6.4454
-7 | -0.0612 | 0.01557 | -0.1585 | -3.9306
-6.5 | -0.0127 | 0.0148 | -0.1565 | -0.85811
-6 | 0.0356 | 0.01397 | -0.1544 | 2.5483
-5.5 | 0.0835 | 0.01328 | -0.1523 | 6.2877
-5 | 0.136 | 0.01276 | -0.1509 | 10.6583
-4.5 | 0.1844 | 0.01222 | -0.1487 | 15.09
-4 | 0.2388 | 0.01181 | -0.1476 | 20.2202
-3.5 | 0.2873 | 0.01135 | -0.1454 | 25.3128
-3 | 0.3401 | 0.01088 | -0.1442 | 31.2592
-2.5 | 0.3899 | 0.01065 | -0.1422 | 36.6103
-2 | 0.445 | 0.01053 | -0.1412 | 42.2602
-1 | 0.5442 | 0.01029 | -0.1371 | 52.8863
-0.5 | 0.5943 | 0.01023 | -0.1351 | 58.0938
0 | 0.6373 | 0.01012 | -0.1317 | 62.9743
0.5 | 0.6782 | 0.01007 | -0.1279 | 67.3486
1 | 0.7148 | 0.01007 | -0.1232 | 70.9831
1.5 | 0.7488 | 0.01009 | -0.1181 | 74.2121
2 | 0.7837 | 0.01017 | -0.1133 | 77.06
2.5 | 0.8171 | 0.01029 | -0.1082 | 79.4072
3.5 | 0.9834 | 0.01072 | -0.1194 | 91.7351
4 | 1.0183 | 0.01117 | -0.115 | 91.1638
4.5 | 1.0547 | 0.01168 | -0.1109 | 90.2997
5 | 1.0903 | 0.01227 | -0.1069 | 88.859
5.5 | 1.1251 | 0.01295 | -0.1029 | 86.8803
6 | 1.159 | 0.01374 | -0.099 | 84.3523
6.5 | 1.1912 | 0.01468 | -0.0951 | 81.1444
7 | 1.2223 | 0.01576 | -0.0912 | 77.5571
7.5 | 1.2524 | 0.01701 | -0.0875 | 73.6273
8 | 1.2807 | 0.01846 | -0.0838 | 69.377
8.5 | 1.3063 | 0.02016 | -0.0801 | 64.7966
9 | 1.3313 | 0.02203 | -0.0766 | 60.4312
9.5 | 1.3563 | 0.02402 | -0.0733 | 56.4654
10 | 1.3803 | 0.02617 | -0.0702 | 52.7436
10.5 | 1.403 | 0.0285 | -0.0673 | 49.2281
11 | 1.4261 | 0.03091 | -0.0645 | 46.1372
11.5 | 1.4505 | 0.03332 | -0.0621 | 43.5324
12 | 1.469 | 0.03624 | -0.0595 | 40.5353
12.5 | 1.4884 | 0.0392 | -0.0571 | 37.9694
13 | 1.5062 | 0.0424 | -0.0549 | 35.5236
13.5 | 1.5174 | 0.04627 | -0.0527 | 32.7945
14 | 1.5196 | 0.05113 | -0.0505 | 29.7203
14.5 | 1.5146 | 0.05685 | -0.0485 | 26.642
15 | 1.5043 | 0.06333 | -0.0468 | 23.7534
15.5 | 1.5015 | 0.06918 | -0.0456 | 21.7042
16 | 1.4959 | 0.0755 | -0.0447 | 19.8132
16.5 | 1.4944 | 0.08143 | -0.0441 | 18.352
17 | 1.4991 | 0.08677 | -0.0437 | 17.2767
17.5 | 1.4983 | 0.09278 | -0.0436 | 16.149
18 | 1.4997 | 0.09835 | -0.0435 | 15.2486
18.5 | 1.505 | 0.10388 | -0.044 | 14.4879
19 | 1.5083 | 0.10963 | -0.0446 | 13.7581

## 31. Re 500k Mach 0.50 (1)
BIGFOIL.COM POLAR EXPORT
goe620
GOE 620 |  |  |  | Cl Max: | 2.099 | at alpha= | 11.5 | deg
JavaFoil+Calcfoil stall+Eppler ext transition |  |  |  | L/D Max: | 99.509 | at alpha= | -0.5 | deg
Re: | 500000 |  |  | Cd Min: | 0.0081 | at alpha= | -1.5 | deg
Mach: | 0.5 |  |  | Cl=0 at alpha= | -6.3828 | deg
|  |  |  | @ Cl=0.1, Cd= | 0.011921
|  |  |  | @ Cl=0.4, Cd= | 0.0084538
|  |  |  | @ Cl=0.6, Cd= | 0.0083949
alpha (deg) | Cl | Cd | Cm | Cl/Cd
-20 | -0.767 | 0.22805 | -0.072 | -3.365
-19.5 | -0.74 | 0.22133 | -0.072 | -3.344
-19 | -0.712 | 0.21404 | -0.073 | -3.328
-18.5 | -0.685 | 0.20863 | -0.073 | -3.284
-18 | -0.658 | 0.20566 | -0.074 | -3.197
-17.5 | -0.632 | 0.19235 | -0.077 | -3.283
-17 | -0.601 | 0.17911 | -0.073 | -3.357
-16.5 | -0.572 | 0.18417 | -0.07 | -3.107
-16 | -0.544 | 0.17632 | -0.069 | -3.086
-15.5 | -0.516 | 0.15987 | -0.07 | -3.23
-15 | -0.489 | 0.15519 | -0.07 | -3.148
-14.5 | -0.461 | 0.14878 | -0.071 | -3.096
-14 | -0.432 | 0.1617 | -0.07 | -2.674
-13.5 | -0.405 | 0.1417 | -0.071 | -2.855
-13 | -0.376 | 0.1352 | -0.071 | -2.785
-12.5 | -0.348 | 0.12954 | -0.072 | -2.689
-12 | -0.32 | 0.12401 | -0.072 | -2.582
-11.5 | -0.292 | 0.11416 | -0.075 | -2.56
-11 | -0.263 | 0.10056 | -0.069 | -2.616
-10.5 | -0.235 | 0.09843 | -0.067 | -2.384
-10 | -0.206 | 0.09165 | -0.068 | -2.251
-9.5 | -0.276 | 0.06941 | -0.078 | -3.973
-9 | -0.253 | 0.06203 | -0.082 | -4.077
-8.5 | -0.215 | 0.05694 | -0.084 | -3.783
-8 | -0.172 | 0.0513 | -0.096 | -3.355
-7.5 | -0.126 | 0.03937 | -0.114 | -3.194
-7 | -0.074 | 0.0279 | -0.129 | -2.644
-6.5 | -0.015 | 0.02019 | -0.138 | -0.743
-6 | 0.049 | 0.01445 | -0.147 | 3.414
-5.5 | 0.121 | 0.01088 | -0.156 | 11.084
-5 | 0.192 | 0.01012 | -0.158 | 18.969
-4.5 | 0.264 | 0.00855 | -0.16 | 30.865
-4 | 0.336 | 0.00986 | -0.161 | 34.02
-3.5 | 0.407 | 0.0083 | -0.162 | 49.076
-3 | 0.479 | 0.00834 | -0.163 | 57.476
-2.5 | 0.551 | 0.00831 | -0.164 | 66.352
-2 | 0.626 | 0.00844 | -0.165 | 74.109
-1.5 | 0.697 | 0.0081 | -0.167 | 86.121
-1 | 0.769 | 0.00823 | -0.168 | 93.413
-0.5 | 0.841 | 0.00845 | -0.169 | 99.509
0 | 0.913 | 0.01109 | -0.17 | 82.346
0.5 | 0.984 | 0.01149 | -0.171 | 85.628
1 | 1.055 | 0.01185 | -0.172 | 88.976
1.5 | 1.125 | 0.01226 | -0.173 | 91.759
2 | 1.18 | 0.01282 | -0.172 | 92.071
2.5 | 1.247 | 0.01347 | -0.172 | 92.536
3 | 1.311 | 0.01405 | -0.173 | 93.326
3.5 | 1.374 | 0.01469 | -0.173 | 93.539
4 | 1.426 | 0.02217 | -0.172 | 64.307
4.5 | 1.489 | 0.02335 | -0.172 | 63.776
5 | 1.55 | 0.02466 | -0.173 | 62.853
5.5 | 1.61 | 0.02611 | -0.173 | 61.657
6 | 1.667 | 0.0272 | -0.174 | 61.266
6.5 | 1.723 | 0.02897 | -0.174 | 59.494
7 | 1.777 | 0.03045 | -0.175 | 58.347
7.5 | 1.828 | 0.03238 | -0.175 | 56.467
8 | 1.877 | 0.03428 | -0.175 | 54.76
8.5 | 1.922 | 0.03647 | -0.176 | 52.701
9 | 1.966 | 0.03895 | -0.176 | 50.46
9.5 | 2.005 | 0.04169 | -0.176 | 48.091
10 | 2.04 | 0.04418 | -0.176 | 46.174
10.5 | 2.07 | 0.04723 | -0.176 | 43.818
11 | 2.096 | 0.05057 | -0.176 | 41.458
11.5 | 2.099 | 0.05462 | -0.176 | 38.436
12 | 2.084 | 0.05928 | -0.176 | 35.147
12.5 | 1.808 | 0.09032 | -0.12 | 20.014
13 | 1.936 | 0.08469 | -0.172 | 22.861
13.5 | 1.7 | 0.10824 | -0.165 | 15.709
14 | 1.182 | 0.18982 | -0.12 | 6.226
14.5 | 1.206 | 0.18665 | -0.116 | 6.459
15 | 1.236 | 0.18753 | -0.119 | 6.59
15.5 | 1.264 | 0.18958 | -0.119 | 6.665
16 | 1.291 | 0.1938 | -0.12 | 6.663
16.5 | 1.319 | 0.19971 | -0.12 | 6.606

## 32. Re 500k Mach 0.50 (2)
BIGFOIL.COM POLAR EXPORT
goe620
GOE 620 |  |  |  | Cl Max: | 1.4199 | at alpha= | 13 | deg
XFOIL ncrit=9 |  |  |  | L/D Max: | 63.4513 | at alpha= | 3 | deg
Re: | 500000 |  |  | Cd Min: | 0.23281 | at alpha= | -20 | deg
Mach: | 0.5 |  |  | Cl=0 at alpha= | -6.8087 | deg
|  |  |  | @ Cl=0.1, Cd= | 0.12358
|  |  |  | @ Cl=0.4, Cd= | 0.012205
|  |  |  | @ Cl=0.6, Cd= | 0.011314
alpha (deg) | Cl | Cd | Cm | Cl/Cd
-20 | -0.3255 | 0.23281 | -0.0441 | -1.3981
-19.5 | -0.3191 | 0.22582 | -0.0469 | -1.4131
-19 | -0.3059 | 0.22054 | -0.0468 | -1.387
-18.5 | -0.2956 | 0.21655 | -0.046 | -1.365
-18 | -0.2611 | 0.20734 | -0.0548 | -1.2593
-17.5 | -0.2233 | 0.19725 | -0.065 | -1.1321
-17 | -0.1833 | 0.18931 | -0.0727 | -0.96825
-16.5 | -0.1584 | 0.17891 | -0.0845 | -0.88536
-16 | -0.1115 | 0.17118 | -0.0905 | -0.65136
-15.5 | -0.0745 | 0.1635 | -0.0978 | -0.45566
-15 | -0.0518 | 0.15363 | -0.1072 | -0.33717
-14.5 | -0.0082 | 0.14659 | -0.1132 | -0.055938
-14 | 0.0283 | 0.13879 | -0.1211 | 0.20391
-13.5 | 0.0625 | 0.12894 | -0.1323 | 0.48472
-13 | 0.1141 | 0.12156 | -0.1419 | 0.93863
-12.5 | 0.1378 | 0.11117 | -0.1555 | 1.2395
-12 | 0.1961 | 0.10523 | -0.1626 | 1.8635
-11.5 | 0.2021 | 0.09641 | -0.1728 | 2.0963
-11 | 0.2406 | 0.09145 | -0.1747 | 2.6309
-10 | 0.2535 | 0.0768 | -0.1805 | 3.3008
-9.5 | 0.2539 | 0.06981 | -0.183 | 3.637
-9 | 0.2339 | 0.06079 | -0.1864 | 3.8477
-8.5 | 0.1165 | 0.04257 | -0.1947 | 2.7367
-8 | 0.0511 | 0.03159 | -0.2014 | 1.6176
-7.5 | 0.0017 | 0.02619 | -0.198 | 0.06491
-7 | -0.0075 | 0.02274 | -0.1916 | -0.32982
-6.5 | 0.0121 | 0.02011 | -0.1858 | 0.60169
-6 | 0.0501 | 0.0183 | -0.181 | 2.7377
-5.5 | 0.0941 | 0.01676 | -0.1764 | 5.6146
-5 | 0.1432 | 0.01549 | -0.1723 | 9.2447
-4.5 | 0.1938 | 0.01456 | -0.1682 | 13.3104
-4 | 0.2463 | 0.01375 | -0.1644 | 17.9127
-3.5 | 0.3002 | 0.01311 | -0.1609 | 22.8986
-3 | 0.3521 | 0.0126 | -0.1569 | 27.9444
-2.5 | 0.4091 | 0.01213 | -0.154 | 33.7263
-2 | 0.4556 | 0.01162 | -0.1493 | 39.2083
-1.5 | 0.5054 | 0.01147 | -0.1451 | 44.0628
-1 | 0.5521 | 0.01135 | -0.1402 | 48.6432
-0.5 | 0.5943 | 0.01131 | -0.1346 | 52.5464
0 | 0.6322 | 0.01134 | -0.1283 | 55.7496
0.5 | 0.6703 | 0.01155 | -0.1221 | 58.0346
1 | 0.7076 | 0.01184 | -0.116 | 59.7635
1.5 | 0.7467 | 0.0122 | -0.1105 | 61.2049
2 | 0.7871 | 0.0126 | -0.1053 | 62.4683
2.5 | 0.8255 | 0.01305 | -0.1 | 63.2567
3 | 0.8604 | 0.01356 | -0.0942 | 63.4513
3.5 | 0.892 | 0.01407 | -0.088 | 63.3973
5 | 1.0952 | 0.0176 | -0.0933 | 62.2273
5.5 | 1.128 | 0.01929 | -0.0889 | 58.4759
6 | 1.1592 | 0.02121 | -0.0846 | 54.6535
6.5 | 1.186 | 0.02352 | -0.0802 | 50.4252
7 | 1.2116 | 0.02606 | -0.0761 | 46.4927
7.5 | 1.2371 | 0.02875 | -0.0723 | 43.0296
8 | 1.2637 | 0.0315 | -0.0687 | 40.1175
8.5 | 1.2886 | 0.03447 | -0.0652 | 37.3832
9 | 1.3106 | 0.03772 | -0.0618 | 34.7455
9.5 | 1.3374 | 0.04083 | -0.0589 | 32.7553
10 | 1.36 | 0.04431 | -0.056 | 30.6928
10.5 | 1.3815 | 0.04802 | -0.0533 | 28.7693
11 | 1.3985 | 0.05222 | -0.0507 | 26.7809
11.5 | 1.4102 | 0.05696 | -0.0483 | 24.7577
12 | 1.4164 | 0.06235 | -0.0462 | 22.7169
12.5 | 1.4196 | 0.06817 | -0.0445 | 20.8244
13 | 1.4199 | 0.07446 | -0.0432 | 19.0693
13.5 | 1.4152 | 0.0813 | -0.0423 | 17.4071
14 | 1.4079 | 0.08854 | -0.0418 | 15.9013
14.5 | 1.4072 | 0.09524 | -0.0414 | 14.7753
15 | 1.4034 | 0.10237 | -0.0416 | 13.7091
15.5 | 1.4041 | 0.10918 | -0.0419 | 12.8604
16 | 1.4012 | 0.11649 | -0.0429 | 12.0285
16.5 | 1.4021 | 0.12344 | -0.0439 | 11.3586
17 | 1.3977 | 0.13137 | -0.046 | 10.6394
17.5 | 1.398 | 0.13874 | -0.0482 | 10.0764
18 | 1.391 | 0.14727 | -0.0514 | 9.4452

## 33. Re 750k Mach 0.00 (1)
BIGFOIL.COM POLAR EXPORT
goe620
GOE 620 |  |  |  | Cl Max: | 2.344 | at alpha= | 17 | deg
JavaFoil+Calcfoil stall+Eppler ext transition |  |  |  | L/D Max: | 143.698 | at alpha= | 2.5 | deg
Re: | 750000 |  |  | Cd Min: | 0.00686 | at alpha= | -2 | deg
Mach: | 0 |  |  | Cl=0 at alpha= | -6.377 | deg
|  |  |  | @ Cl=0.1, Cd= | 0.0085372
|  |  |  | @ Cl=0.4, Cd= | 0.00727
|  |  |  | @ Cl=0.6, Cd= | 0.0069629
alpha (deg) | Cl | Cd | Cm | Cl/Cd
-20 | -0.897 | 0.16232 | -0.06 | -5.527
-19.5 | -0.887 | 0.15498 | -0.061 | -5.722
-19 | -0.874 | 0.14686 | -0.061 | -5.954
-18.5 | -0.861 | 0.14031 | -0.062 | -6.134
-18 | -0.845 | 0.13392 | -0.063 | -6.31
-17.5 | -0.827 | 0.12789 | -0.063 | -6.468
-17 | -0.81 | 0.12056 | -0.067 | -6.717
-16.5 | -0.792 | 0.11188 | -0.071 | -7.076
-16 | -0.768 | 0.10684 | -0.071 | -7.187
-15.5 | -0.743 | 0.10076 | -0.073 | -7.376
-15 | -0.717 | 0.09517 | -0.075 | -7.531
-14.5 | -0.69 | 0.08768 | -0.077 | -7.864
-14 | -0.662 | 0.08036 | -0.081 | -8.234
-13.5 | -0.631 | 0.07377 | -0.084 | -8.556
-13 | -0.604 | 0.06227 | -0.091 | -9.702
-12.5 | -0.565 | 0.06086 | -0.09 | -9.279
-12 | -0.524 | 0.05942 | -0.09 | -8.817
-11.5 | -0.489 | 0.05174 | -0.095 | -9.442
-11 | -0.454 | 0.04185 | -0.101 | -10.853
-10.5 | -0.415 | 0.03527 | -0.105 | -11.767
-10 | -0.374 | 0.02927 | -0.11 | -12.762
-9.5 | -0.33 | 0.02366 | -0.114 | -13.97
-9 | -0.29 | 0.01669 | -0.121 | -17.349
-8.5 | -0.242 | 0.01335 | -0.126 | -18.111
-8 | -0.191 | 0.01048 | -0.131 | -18.215
-7.5 | -0.133 | 0.01066 | -0.132 | -12.51
-7 | -0.075 | 0.01013 | -0.134 | -7.361
-6.5 | -0.015 | 0.00815 | -0.135 | -1.791
-6 | 0.046 | 0.00867 | -0.136 | 5.301
-5.5 | 0.107 | 0.00852 | -0.137 | 12.56
-5 | 0.169 | 0.00836 | -0.138 | 20.163
-4.5 | 0.23 | 0.00739 | -0.139 | 31.155
-4 | 0.292 | 0.00729 | -0.14 | 40.086
-3.5 | 0.354 | 0.00727 | -0.141 | 48.746
-3 | 0.416 | 0.00727 | -0.142 | 57.255
-2.5 | 0.479 | 0.00832 | -0.142 | 57.543
-2 | 0.542 | 0.00686 | -0.143 | 79.11
-1.5 | 0.604 | 0.00697 | -0.144 | 86.697
-1 | 0.667 | 0.00701 | -0.145 | 95.051
-0.5 | 0.729 | 0.00708 | -0.146 | 102.979
0 | 0.793 | 0.00715 | -0.147 | 110.855
0.5 | 0.855 | 0.00729 | -0.148 | 117.318
1 | 0.916 | 0.00738 | -0.149 | 124.249
1.5 | 0.978 | 0.00757 | -0.15 | 129.194
2 | 1.039 | 0.00767 | -0.151 | 135.551
2.5 | 1.101 | 0.00766 | -0.152 | 143.698
3 | 1.162 | 0.0098 | -0.152 | 118.522
3.5 | 1.223 | 0.0098 | -0.153 | 124.783
4 | 1.283 | 0.01031 | -0.154 | 124.54
4.5 | 1.344 | 0.01082 | -0.155 | 124.211
5 | 1.404 | 0.0113 | -0.155 | 124.195
5.5 | 1.437 | 0.01717 | -0.153 | 83.696
6 | 1.492 | 0.01775 | -0.154 | 84.018
6.5 | 1.548 | 0.01854 | -0.154 | 83.482
7 | 1.602 | 0.01916 | -0.155 | 83.598
7.5 | 1.656 | 0.01995 | -0.155 | 82.964
8 | 1.708 | 0.02087 | -0.156 | 81.804
8.5 | 1.761 | 0.02155 | -0.156 | 81.718
9 | 1.813 | 0.02244 | -0.157 | 80.804
9.5 | 1.864 | 0.02344 | -0.157 | 79.517
10 | 1.914 | 0.0243 | -0.158 | 78.759
10.5 | 1.963 | 0.02532 | -0.158 | 77.514
11 | 2.012 | 0.02646 | -0.159 | 76.046
11.5 | 2.055 | 0.02785 | -0.159 | 73.802
12 | 2.1 | 0.02916 | -0.159 | 72.02
12.5 | 2.142 | 0.03022 | -0.16 | 70.872
13 | 2.181 | 0.03152 | -0.16 | 69.179
13.5 | 2.221 | 0.03283 | -0.16 | 67.656
14 | 2.257 | 0.03436 | -0.16 | 65.671
14.5 | 2.286 | 0.03577 | -0.16 | 63.908
15 | 2.306 | 0.03768 | -0.161 | 61.206
15.5 | 2.322 | 0.03969 | -0.161 | 58.501
16 | 2.334 | 0.04158 | -0.161 | 56.143
16.5 | 2.342 | 0.04358 | -0.161 | 53.728
17 | 2.344 | 0.04585 | -0.161 | 51.13
17.5 | 2.336 | 0.0535 | -0.16 | 43.664
18 | 2.326 | 0.05775 | -0.16 | 40.282
18.5 | 2.32 | 0.06096 | -0.16 | 38.052
19 | 2.289 | 0.07358 | -0.158 | 31.111
19.5 | 2.27 | 0.07866 | -0.158 | 28.866
20 | 2.247 | 0.08511 | -0.157 | 26.397

## 34. Re 750k Mach 0.00 (2)
BIGFOIL.COM POLAR EXPORT
goe620
GOE 620 |  |  |  | Cl Max: | 1.5886 | at alpha= | 19.5 | deg
XFOIL ncrit=9 |  |  |  | L/D Max: | 108.009 | at alpha= | 3.5 | deg
Re: | 750000 |  |  | Cd Min: | 0.10255 | at alpha= | 20 | deg
Mach: | 0 |  |  | Cl=0 at alpha= | -6.2765 | deg
|  |  |  | @ Cl=0.1, Cd= | 0.010914
|  |  |  | @ Cl=0.4, Cd= | 0.0089429
|  |  |  | @ Cl=0.6, Cd= | 0.0085702
alpha (deg) | Cl | Cd | Cm | Cl/Cd
-15 | -0.6126 | 0.05341 | -0.1321 | -11.4698
-14.5 | -0.6315 | 0.04055 | -0.1477 | -15.5734
-14 | -0.6145 | 0.03234 | -0.1608 | -19.0012
-13.5 | -0.5662 | 0.02717 | -0.1738 | -20.8392
-13 | -0.5219 | 0.02372 | -0.1784 | -22.0025
-12.5 | -0.4931 | 0.02213 | -0.1767 | -22.282
-12 | -0.4718 | 0.02096 | -0.1724 | -22.5095
-11.5 | -0.4437 | 0.01989 | -0.1688 | -22.3077
-11 | -0.4118 | 0.01888 | -0.1655 | -21.8114
-10.5 | -0.3756 | 0.018 | -0.1626 | -20.8667
-10 | -0.3403 | 0.01667 | -0.1598 | -20.4139
-9.5 | -0.2985 | 0.01592 | -0.1576 | -18.75
-9 | -0.2556 | 0.01519 | -0.1555 | -16.8269
-8.5 | -0.2096 | 0.01457 | -0.1538 | -14.3857
-8 | -0.1636 | 0.01394 | -0.1521 | -11.736
-7 | -0.0712 | 0.01257 | -0.1487 | -5.6643
-6.5 | -0.0211 | 0.01218 | -0.1475 | -1.7323
-6 | 0.0261 | 0.01151 | -0.1459 | 2.2676
-5.5 | 0.0759 | 0.01109 | -0.1445 | 6.844
-4.5 | 0.1773 | 0.01035 | -0.1422 | 17.1304
-4 | 0.2282 | 0.01 | -0.141 | 22.82
-3.5 | 0.2786 | 0.00962 | -0.1398 | 28.9605
-3 | 0.3276 | 0.0092 | -0.1383 | 35.6087
-2.5 | 0.3789 | 0.00901 | -0.1373 | 42.0533
-2 | 0.4292 | 0.00885 | -0.1359 | 48.4972
-1.5 | 0.4796 | 0.00876 | -0.1346 | 54.7489
-1 | 0.5275 | 0.00867 | -0.1327 | 60.842
-0.5 | 0.5737 | 0.0086 | -0.1305 | 66.7093
0 | 0.6179 | 0.00855 | -0.1279 | 72.269
0.5 | 0.6591 | 0.00857 | -0.1247 | 76.9078
1 | 0.6959 | 0.00862 | -0.1206 | 80.7309
1.5 | 0.7328 | 0.00868 | -0.1166 | 84.424
2 | 0.7682 | 0.0088 | -0.1124 | 87.2955
2.5 | 0.803 | 0.00896 | -0.1081 | 89.6205
3 | 0.837 | 0.00903 | -0.1037 | 92.691
3.5 | 0.9818 | 0.00909 | -0.1233 | 108.0088
4 | 1.0184 | 0.00943 | -0.1196 | 107.9958
4.5 | 1.0555 | 0.00982 | -0.1161 | 107.4847
5 | 1.0917 | 0.01028 | -0.1125 | 106.1965
5.5 | 1.1275 | 0.01081 | -0.109 | 104.3016
6 | 1.1631 | 0.01141 | -0.1056 | 101.9369
6.5 | 1.1977 | 0.0121 | -0.1022 | 98.9835
7 | 1.2315 | 0.01289 | -0.0989 | 95.5392
7.5 | 1.2638 | 0.01382 | -0.0956 | 91.4472
8 | 1.2945 | 0.01489 | -0.0922 | 86.9375
8.5 | 1.3232 | 0.01614 | -0.0889 | 81.9827
9 | 1.3509 | 0.01752 | -0.0856 | 77.1062
9.5 | 1.3786 | 0.019 | -0.0825 | 72.5579
10 | 1.4051 | 0.02062 | -0.0796 | 68.1426
10.5 | 1.4318 | 0.02231 | -0.0769 | 64.1775
11 | 1.4557 | 0.02426 | -0.0741 | 60.0041
11.5 | 1.4837 | 0.02601 | -0.0719 | 57.0434
12 | 1.5061 | 0.02822 | -0.0694 | 53.37
12.5 | 1.5257 | 0.03069 | -0.0669 | 49.7133
13 | 1.5417 | 0.03355 | -0.0643 | 45.9523
13.5 | 1.5401 | 0.03789 | -0.0608 | 40.6466
14 | 1.5389 | 0.04244 | -0.0578 | 36.2606
14.5 | 1.5447 | 0.04657 | -0.0555 | 33.1694
15 | 1.5522 | 0.05073 | -0.0537 | 30.5973
15.5 | 1.5574 | 0.05525 | -0.0521 | 28.1882
16 | 1.5615 | 0.06001 | -0.0508 | 26.0207
16.5 | 1.5723 | 0.06418 | -0.0499 | 24.4983
17 | 1.5783 | 0.06891 | -0.0491 | 22.9038
17.5 | 1.5795 | 0.07428 | -0.0485 | 21.2641
18 | 1.5753 | 0.08032 | -0.0481 | 19.6128
18.5 | 1.5795 | 0.08548 | -0.048 | 18.478
19 | 1.5861 | 0.09043 | -0.0481 | 17.5395
19.5 | 1.5886 | 0.09591 | -0.0485 | 16.5634
20 | 1.5819 | 0.10255 | -0.0491 | 15.4256

## 35. Re 750k Mach 0.10 (1)
BIGFOIL.COM POLAR EXPORT
goe620
GOE 620 |  |  |  | Cl Max: | 2.337 | at alpha= | 16.5 | deg
JavaFoil+Calcfoil stall+Eppler ext transition |  |  |  | L/D Max: | 143.03 | at alpha= | 2.5 | deg
Re: | 750000 |  |  | Cd Min: | 0.0068 | at alpha= | -2 | deg
Mach: | 0.1 |  |  | Cl=0 at alpha= | -6.377 | deg
|  |  |  | @ Cl=0.1, Cd= | 0.0085423
|  |  |  | @ Cl=0.4, Cd= | 0.00724
|  |  |  | @ Cl=0.6, Cd= | 0.0069064
alpha (deg) | Cl | Cd | Cm | Cl/Cd
-20 | -0.876 | 0.16372 | -0.06 | -5.353
-19.5 | -0.868 | 0.15539 | -0.06 | -5.588
-19 | -0.859 | 0.14831 | -0.061 | -5.789
-18.5 | -0.846 | 0.14258 | -0.062 | -5.937
-18 | -0.833 | 0.1354 | -0.063 | -6.15
-17.5 | -0.817 | 0.12894 | -0.064 | -6.336
-17 | -0.799 | 0.12236 | -0.064 | -6.529
-16.5 | -0.783 | 0.11432 | -0.069 | -6.846
-16 | -0.76 | 0.10889 | -0.07 | -6.982
-15.5 | -0.738 | 0.1015 | -0.073 | -7.272
-15 | -0.713 | 0.09621 | -0.074 | -7.406
-14.5 | -0.685 | 0.08964 | -0.076 | -7.641
-14 | -0.657 | 0.08304 | -0.079 | -7.913
-13.5 | -0.629 | 0.07528 | -0.084 | -8.352
-13 | -0.601 | 0.06441 | -0.09 | -9.338
-12.5 | -0.563 | 0.06241 | -0.09 | -9.024
-12 | -0.527 | 0.05684 | -0.092 | -9.276
-11.5 | -0.487 | 0.05397 | -0.093 | -9.022
-11 | -0.454 | 0.04328 | -0.101 | -10.481
-10.5 | -0.415 | 0.03652 | -0.105 | -11.35
-10 | -0.373 | 0.03066 | -0.109 | -12.162
-9.5 | -0.33 | 0.02446 | -0.114 | -13.512
-9 | -0.289 | 0.01763 | -0.121 | -16.395
-8.5 | -0.241 | 0.01402 | -0.126 | -17.205
-8 | -0.191 | 0.01065 | -0.131 | -17.972
-7.5 | -0.134 | 0.01073 | -0.133 | -12.465
-7 | -0.075 | 0.00947 | -0.134 | -7.908
-6.5 | -0.015 | 0.00822 | -0.135 | -1.784
-6 | 0.046 | 0.00876 | -0.136 | 5.276
-5.5 | 0.108 | 0.00851 | -0.137 | 12.645
-5 | 0.169 | 0.00833 | -0.138 | 20.327
-4.5 | 0.231 | 0.00744 | -0.139 | 31.099
-4 | 0.294 | 0.00726 | -0.14 | 40.442
-3.5 | 0.356 | 0.00724 | -0.141 | 49.155
-3 | 0.419 | 0.00724 | -0.142 | 57.812
-2.5 | 0.481 | 0.00843 | -0.143 | 57.09
-2 | 0.545 | 0.0068 | -0.144 | 80.172
-1.5 | 0.607 | 0.00692 | -0.145 | 87.794
-1 | 0.67 | 0.00704 | -0.146 | 95.138
-0.5 | 0.732 | 0.00711 | -0.147 | 103.033
0 | 0.797 | 0.00715 | -0.148 | 111.491
0.5 | 0.859 | 0.00728 | -0.149 | 117.967
1 | 0.921 | 0.00746 | -0.15 | 123.477
1.5 | 0.983 | 0.00758 | -0.151 | 129.651
2 | 1.045 | 0.00774 | -0.151 | 134.941
2.5 | 1.106 | 0.00773 | -0.152 | 143.03
3 | 1.167 | 0.00984 | -0.153 | 118.668
3.5 | 1.229 | 0.00994 | -0.154 | 123.633
4 | 1.29 | 0.01044 | -0.155 | 123.565
4.5 | 1.35 | 0.0109 | -0.155 | 123.944
5 | 1.41 | 0.01137 | -0.156 | 124.058
5.5 | 1.443 | 0.01735 | -0.154 | 83.17
6 | 1.499 | 0.018 | -0.155 | 83.246
6.5 | 1.554 | 0.01868 | -0.155 | 83.166
7 | 1.608 | 0.01932 | -0.156 | 83.243
7.5 | 1.662 | 0.02013 | -0.156 | 82.549
8 | 1.714 | 0.02111 | -0.157 | 81.188
8.5 | 1.767 | 0.02181 | -0.157 | 81.052
9 | 1.82 | 0.02273 | -0.158 | 80.065
9.5 | 1.871 | 0.02376 | -0.158 | 78.744
10 | 1.92 | 0.02464 | -0.158 | 77.938
10.5 | 1.969 | 0.0257 | -0.159 | 76.639
11 | 2.019 | 0.02688 | -0.159 | 75.108
11.5 | 2.062 | 0.02828 | -0.159 | 72.917
12 | 2.105 | 0.02945 | -0.16 | 71.469
12.5 | 2.147 | 0.0308 | -0.16 | 69.701
13 | 2.186 | 0.03217 | -0.16 | 67.969
13.5 | 2.225 | 0.03361 | -0.16 | 66.185
14 | 2.261 | 0.03513 | -0.161 | 64.372
14.5 | 2.29 | 0.03661 | -0.161 | 62.544
15 | 2.306 | 0.03867 | -0.161 | 59.632
15.5 | 2.321 | 0.04043 | -0.161 | 57.405
16 | 2.332 | 0.0424 | -0.161 | 54.994
16.5 | 2.337 | 0.04451 | -0.161 | 52.492
17 | 2.337 | 0.0469 | -0.162 | 49.829
17.5 | 2.326 | 0.05462 | -0.161 | 42.579
18 | 2.316 | 0.0586 | -0.16 | 39.517
18.5 | 2.303 | 0.06258 | -0.16 | 36.792
19 | 2.268 | 0.07685 | -0.159 | 29.518
19.5 | 2.243 | 0.08187 | -0.158 | 27.395
20 | 2.213 | 0.08818 | -0.157 | 25.102

## 36. Re 750k Mach 0.10 (2)
BIGFOIL.COM POLAR EXPORT
goe620
GOE 620 |  |  |  | Cl Max: | 1.5795 | at alpha= | 19.5 | deg
XFOIL ncrit=9 |  |  |  | L/D Max: | 106.917 | at alpha= | 3.5 | deg
Re: | 750000 |  |  | Cd Min: | 0.16746 | at alpha= | -19 | deg
Mach: | 0.1 |  |  | Cl=0 at alpha= | -6.2732 | deg
|  |  |  | @ Cl=0.1, Cd= | 0.010997
|  |  |  | @ Cl=0.4, Cd= | 0.0089827
|  |  |  | @ Cl=0.6, Cd= | 0.0086171
alpha (deg) | Cl | Cd | Cm | Cl/Cd
-19 | -0.1327 | 0.16746 | -0.0646 | -0.79243
-18.5 | -0.113 | 0.16337 | -0.0689 | -0.69168
-18 | -0.1094 | 0.15712 | -0.0741 | -0.69628
-17.5 | -0.0853 | 0.15376 | -0.0783 | -0.55476
-17 | -0.067 | 0.15051 | -0.0827 | -0.44515
-16.5 | -0.2393 | 0.16047 | -0.0668 | -1.4912
-16 | -0.2054 | 0.15462 | -0.0711 | -1.3284
-15.5 | -0.1721 | 0.14956 | -0.0757 | -1.1507
-14.5 | -0.584 | 0.049 | -0.1395 | -11.9184
-14 | -0.5895 | 0.03731 | -0.1555 | -15.8001
-13.5 | -0.554 | 0.02947 | -0.172 | -18.7988
-13 | -0.5104 | 0.02489 | -0.1805 | -20.5062
-12.5 | -0.4762 | 0.02286 | -0.181 | -20.8311
-12 | -0.4634 | 0.02159 | -0.1754 | -21.4636
-11.5 | -0.4386 | 0.02044 | -0.1714 | -21.4579
-11 | -0.409 | 0.01933 | -0.1678 | -21.1588
-10.5 | -0.3746 | 0.01833 | -0.1646 | -20.4364
-10 | -0.3391 | 0.01709 | -0.1617 | -19.842
-9.5 | -0.2989 | 0.01618 | -0.1593 | -18.4734
-9 | -0.2561 | 0.01542 | -0.157 | -16.6083
-8.5 | -0.2105 | 0.01475 | -0.1552 | -14.2712
-8 | -0.1634 | 0.01418 | -0.1535 | -11.5233
-7.5 | -0.1196 | 0.01323 | -0.1514 | -9.0401
-7 | -0.0718 | 0.01268 | -0.1498 | -5.6625
-6.5 | -0.0215 | 0.01226 | -0.1485 | -1.7537
-6 | 0.0259 | 0.0116 | -0.1468 | 2.2328
-5.5 | 0.0758 | 0.01116 | -0.1454 | 6.7921
-5 | 0.1279 | 0.01081 | -0.1445 | 11.8316
-4.5 | 0.1776 | 0.0104 | -0.143 | 17.0769
-4 | 0.229 | 0.01006 | -0.1418 | 22.7634
-3.5 | 0.2796 | 0.0097 | -0.1405 | 28.8247
-3 | 0.3288 | 0.00925 | -0.139 | 35.5459
-2.5 | 0.38 | 0.00905 | -0.1378 | 41.989
-2 | 0.4305 | 0.00888 | -0.1364 | 48.4797
-1.5 | 0.481 | 0.00879 | -0.135 | 54.7213
-1 | 0.5292 | 0.00871 | -0.1331 | 60.7577
-0.5 | 0.5749 | 0.00864 | -0.1307 | 66.5394
0 | 0.6188 | 0.0086 | -0.128 | 71.9535
0.5 | 0.6593 | 0.00863 | -0.1245 | 76.3963
1 | 0.6959 | 0.00867 | -0.1203 | 80.2653
1.5 | 0.733 | 0.00875 | -0.1163 | 83.7714
2 | 0.7688 | 0.00888 | -0.1121 | 86.5766
2.5 | 0.8037 | 0.00904 | -0.1078 | 88.9049
3.5 | 0.9815 | 0.00918 | -0.1226 | 106.9172
4 | 1.0186 | 0.00953 | -0.1189 | 106.8835
4.5 | 1.0564 | 0.00993 | -0.1154 | 106.3847
5 | 1.0934 | 0.01039 | -0.1119 | 105.2358
5.5 | 1.1295 | 0.01094 | -0.1084 | 103.245
6 | 1.1653 | 0.01156 | -0.105 | 100.8045
6.5 | 1.1998 | 0.01229 | -0.1016 | 97.6241
7 | 1.2334 | 0.01312 | -0.0983 | 94.0091
7.5 | 1.2651 | 0.0141 | -0.0948 | 89.7234
8 | 1.2948 | 0.01526 | -0.0913 | 84.8493
8.5 | 1.3226 | 0.01661 | -0.0878 | 79.6267
9 | 1.3502 | 0.01805 | -0.0845 | 74.8033
9.5 | 1.378 | 0.01959 | -0.0815 | 70.342
10 | 1.4048 | 0.02125 | -0.0786 | 66.1082
10.5 | 1.4324 | 0.02295 | -0.076 | 62.4139
11 | 1.4568 | 0.02492 | -0.0732 | 58.4591
11.5 | 1.4828 | 0.02688 | -0.0709 | 55.1637
12 | 1.5058 | 0.02912 | -0.0684 | 51.7102
12.5 | 1.5256 | 0.03165 | -0.0659 | 48.2022
13 | 1.5392 | 0.03475 | -0.0632 | 44.2935
13.5 | 1.5345 | 0.03944 | -0.0596 | 38.9072
14 | 1.5345 | 0.044 | -0.0568 | 34.875
14.5 | 1.541 | 0.04817 | -0.0547 | 31.9909
15 | 1.5475 | 0.05251 | -0.0529 | 29.4706
15.5 | 1.552 | 0.05717 | -0.0513 | 27.1471
16 | 1.5566 | 0.06198 | -0.0501 | 25.1146
16.5 | 1.5664 | 0.06633 | -0.0492 | 23.6153
17 | 1.5714 | 0.07127 | -0.0485 | 22.0485
17.5 | 1.5712 | 0.07689 | -0.048 | 20.4344
18 | 1.5658 | 0.08314 | -0.0476 | 18.8333
18.5 | 1.5714 | 0.08821 | -0.0476 | 17.8143
19 | 1.5779 | 0.09325 | -0.0478 | 16.9212
19.5 | 1.5795 | 0.09888 | -0.0482 | 15.9739
20 | 1.5714 | 0.10579 | -0.049 | 14.854

## 37. Re 750k Mach 0.25 (1)
BIGFOIL.COM POLAR EXPORT
goe620
GOE 620 |  |  |  | Cl Max: | 2.306 | at alpha= | 15.5 | deg
JavaFoil+Calcfoil stall+Eppler ext transition |  |  |  | L/D Max: | 135.422 | at alpha= | 2 | deg
Re: | 750000 |  |  | Cd Min: | 0.00697 | at alpha= | -2 | deg
Mach: | 0.25 |  |  | Cl=0 at alpha= | -6.379 | deg
|  |  |  | @ Cl=0.1, Cd= | 0.0085179
|  |  |  | @ Cl=0.4, Cd= | 0.0073653
|  |  |  | @ Cl=0.6, Cd= | 0.0069825
alpha (deg) | Cl | Cd | Cm | Cl/Cd
-20 | -0.695 | 0.18567 | -0.057 | -3.743
-19.5 | -0.708 | 0.17427 | -0.059 | -4.061
-19 | -0.716 | 0.166 | -0.059 | -4.316
-18.5 | -0.723 | 0.1563 | -0.061 | -4.623
-18 | -0.726 | 0.14702 | -0.062 | -4.936
-17.5 | -0.725 | 0.13887 | -0.063 | -5.22
-17 | -0.721 | 0.13204 | -0.064 | -5.463
-16.5 | -0.714 | 0.12457 | -0.065 | -5.734
-16 | -0.704 | 0.1177 | -0.066 | -5.978
-15.5 | -0.69 | 0.11085 | -0.067 | -6.223
-15 | -0.673 | 0.10461 | -0.068 | -6.429
-14.5 | -0.654 | 0.09846 | -0.072 | -6.642
-14 | -0.632 | 0.09145 | -0.075 | -6.913
-13.5 | -0.607 | 0.08544 | -0.078 | -7.108
-13 | -0.579 | 0.07952 | -0.08 | -7.283
-12.5 | -0.553 | 0.06892 | -0.088 | -8.027
-12 | -0.519 | 0.06391 | -0.09 | -8.125
-11.5 | -0.483 | 0.05918 | -0.092 | -8.165
-11 | -0.447 | 0.05293 | -0.096 | -8.447
-10.5 | -0.41 | 0.0444 | -0.102 | -9.239
-10 | -0.369 | 0.03839 | -0.106 | -9.619
-9.5 | -0.327 | 0.03195 | -0.111 | -10.231
-9 | -0.286 | 0.02242 | -0.119 | -12.772
-8.5 | -0.237 | 0.01942 | -0.123 | -12.23
-8 | -0.19 | 0.01292 | -0.13 | -14.707
-7.5 | -0.136 | 0.01126 | -0.136 | -12.094
-7 | -0.076 | 0.00979 | -0.138 | -7.806
-6.5 | -0.015 | 0.00935 | -0.139 | -1.608
-6 | 0.047 | 0.00803 | -0.14 | 5.898
-5.5 | 0.11 | 0.00861 | -0.141 | 12.809
-5 | 0.174 | 0.0085 | -0.142 | 20.444
-4.5 | 0.238 | 0.00745 | -0.143 | 31.894
-4 | 0.301 | 0.00735 | -0.144 | 41.009
-3.5 | 0.366 | 0.00736 | -0.145 | 49.657
-3 | 0.43 | 0.00737 | -0.146 | 58.308
-2.5 | 0.494 | 0.00852 | -0.147 | 58.03
-2 | 0.56 | 0.00697 | -0.148 | 80.375
-1.5 | 0.624 | 0.00699 | -0.149 | 89.3
-1 | 0.688 | 0.00709 | -0.15 | 97.112
-0.5 | 0.752 | 0.00719 | -0.151 | 104.709
0 | 0.819 | 0.00727 | -0.152 | 112.548
0.5 | 0.882 | 0.00745 | -0.153 | 118.408
1 | 0.946 | 0.00757 | -0.154 | 125.029
1.5 | 1.009 | 0.00957 | -0.155 | 105.474
2 | 1.073 | 0.00792 | -0.156 | 135.422
2.5 | 1.136 | 0.00995 | -0.156 | 114.112
3 | 1.199 | 0.01031 | -0.157 | 116.239
3.5 | 1.261 | 0.01041 | -0.158 | 121.137
4 | 1.324 | 0.01084 | -0.159 | 122.079
4.5 | 1.386 | 0.01145 | -0.16 | 121.015
5 | 1.418 | 0.01769 | -0.157 | 80.177
5.5 | 1.475 | 0.01828 | -0.158 | 80.731
6 | 1.533 | 0.01908 | -0.158 | 80.377
6.5 | 1.589 | 0.01985 | -0.159 | 80.048
7 | 1.644 | 0.02069 | -0.159 | 79.483
7.5 | 1.699 | 0.02153 | -0.16 | 78.901
8 | 1.751 | 0.0226 | -0.16 | 77.476
8.5 | 1.804 | 0.02351 | -0.161 | 76.741
9 | 1.856 | 0.02456 | -0.161 | 75.585
9.5 | 1.907 | 0.02555 | -0.162 | 74.618
10 | 1.956 | 0.02675 | -0.162 | 73.143
10.5 | 2.005 | 0.02788 | -0.162 | 71.911
11 | 2.053 | 0.02926 | -0.163 | 70.144
11.5 | 2.094 | 0.03066 | -0.163 | 68.312
12 | 2.135 | 0.03246 | -0.163 | 65.795
12.5 | 2.173 | 0.03382 | -0.164 | 64.262
13 | 2.21 | 0.03567 | -0.164 | 61.967
13.5 | 2.245 | 0.03732 | -0.164 | 60.156
14 | 2.276 | 0.0387 | -0.164 | 58.819
14.5 | 2.296 | 0.0409 | -0.164 | 56.15
15 | 2.304 | 0.04308 | -0.164 | 53.479
15.5 | 2.306 | 0.04528 | -0.165 | 50.936
16 | 2.299 | 0.04829 | -0.164 | 47.619
16.5 | 2.279 | 0.05731 | -0.163 | 39.761
17 | 2.256 | 0.06119 | -0.163 | 36.876
17.5 | 2.228 | 0.06583 | -0.163 | 33.85
18 | 2.193 | 0.0705 | -0.163 | 31.11
18.5 | 2.129 | 0.08884 | -0.16 | 23.966
19 | 2.074 | 0.09612 | -0.159 | 21.581
19.5 | 2.013 | 0.10559 | -0.158 | 19.066
20 | 1.943 | 0.11511 | -0.156 | 16.882

## 38. Re 750k Mach 0.25 (2)
BIGFOIL.COM POLAR EXPORT
goe620
GOE 620 |  |  |  | Cl Max: | 1.5355 | at alpha= | 19 | deg
XFOIL ncrit=9 |  |  |  | L/D Max: | 101.829 | at alpha= | 4 | deg
Re: | 750000 |  |  | Cd Min: | 0.21216 | at alpha= | -20 | deg
Mach: | 0.25 |  |  | Cl=0 at alpha= | -6.2747 | deg
|  |  |  | @ Cl=0.1, Cd= | 0.011424
|  |  |  | @ Cl=0.4, Cd= | 0.0092017
|  |  |  | @ Cl=0.6, Cd= | 0.0088057
alpha (deg) | Cl | Cd | Cm | Cl/Cd
-20 | -0.3309 | 0.21216 | -0.0395 | -1.5597
-19.5 | -0.3183 | 0.20781 | -0.0406 | -1.5317
-19 | -0.3198 | 0.19917 | -0.0434 | -1.6057
-18.5 | -0.3067 | 0.19601 | -0.0428 | -1.5647
-17.5 | -0.2683 | 0.1794 | -0.056 | -1.4955
-17 | -0.2301 | 0.17389 | -0.0615 | -1.3233
-16.5 | -0.1965 | 0.16757 | -0.0681 | -1.1726
-16 | -0.1864 | 0.15633 | -0.0761 | -1.1923
-15.5 | -0.1492 | 0.1511 | -0.0811 | -0.98743
-15 | -0.1396 | 0.1399 | -0.0911 | -0.99786
-14.5 | -0.1138 | 0.13314 | -0.095 | -0.85474
-13.5 | -0.3325 | 0.06902 | -0.1318 | -4.8174
-13 | -0.4075 | 0.04594 | -0.1583 | -8.8703
-12.5 | -0.3809 | 0.03431 | -0.1803 | -11.1017
-12 | -0.3559 | 0.02766 | -0.192 | -12.867
-11.5 | -0.3603 | 0.02445 | -0.1903 | -14.7362
-10.5 | -0.3514 | 0.021 | -0.1773 | -16.7333
-10 | -0.3258 | 0.01952 | -0.1728 | -16.6906
-9.5 | -0.2938 | 0.01807 | -0.169 | -16.259
-9 | -0.2553 | 0.01686 | -0.1658 | -15.1423
-8.5 | -0.2122 | 0.01593 | -0.1632 | -13.3208
-8 | -0.1665 | 0.01508 | -0.1607 | -11.0411
-7.5 | -0.118 | 0.01441 | -0.1587 | -8.1888
-7 | -0.074 | 0.01336 | -0.156 | -5.5389
-6.5 | -0.0228 | 0.01282 | -0.1544 | -1.7785
-6 | 0.0278 | 0.01232 | -0.1525 | 2.2565
-5.5 | 0.0763 | 0.0116 | -0.1505 | 6.5776
-5 | 0.1287 | 0.01121 | -0.149 | 11.4808
-4.5 | 0.1795 | 0.0107 | -0.1472 | 16.7757
-4 | 0.2333 | 0.0104 | -0.1459 | 22.4327
-3.5 | 0.2841 | 0.01 | -0.1441 | 28.41
-3 | 0.3361 | 0.0096 | -0.1426 | 35.0104
-2.5 | 0.3857 | 0.00924 | -0.1406 | 41.7424
-2 | 0.438 | 0.0091 | -0.1391 | 48.1319
-1.5 | 0.4879 | 0.00895 | -0.1371 | 54.514
-1 | 0.5367 | 0.00887 | -0.1348 | 60.5073
-0.5 | 0.5819 | 0.00881 | -0.1318 | 66.0499
0 | 0.6242 | 0.0088 | -0.1283 | 70.9318
0.5 | 0.6597 | 0.00883 | -0.1234 | 74.7112
1 | 0.6969 | 0.00894 | -0.1189 | 77.953
2 | 0.7733 | 0.00928 | -0.1106 | 83.3297
2.5 | 0.8092 | 0.00949 | -0.1062 | 85.2687
3 | 0.8451 | 0.00967 | -0.1018 | 87.394
4 | 1.0244 | 0.01006 | -0.116 | 101.829
4.5 | 1.0617 | 0.01058 | -0.1121 | 100.3497
5 | 1.0986 | 0.01119 | -0.1084 | 98.1769
5.5 | 1.135 | 0.01188 | -0.1047 | 95.5387
6 | 1.1708 | 0.01268 | -0.1012 | 92.3344
6.5 | 1.2052 | 0.01361 | -0.0976 | 88.5525
7 | 1.2379 | 0.0147 | -0.094 | 84.2109
7.5 | 1.2681 | 0.01601 | -0.0903 | 79.2067
8 | 1.2958 | 0.01753 | -0.0865 | 73.919
8.5 | 1.3226 | 0.01923 | -0.0829 | 68.778
9 | 1.3505 | 0.02097 | -0.0797 | 64.4015
9.5 | 1.3787 | 0.0228 | -0.0768 | 60.4693
10 | 1.4054 | 0.0248 | -0.0739 | 56.6694
10.5 | 1.4298 | 0.02704 | -0.071 | 52.8772
11 | 1.4564 | 0.02922 | -0.0685 | 49.8426
11.5 | 1.4804 | 0.03164 | -0.0659 | 46.7889
12 | 1.4997 | 0.0345 | -0.0633 | 43.4696
12.5 | 1.5167 | 0.03762 | -0.0607 | 40.3163
13 | 1.5207 | 0.04192 | -0.0577 | 36.2762
13.5 | 1.5108 | 0.04758 | -0.0545 | 31.7528
14 | 1.5116 | 0.0526 | -0.0522 | 28.7376
14.5 | 1.5187 | 0.05722 | -0.0505 | 26.5414
15 | 1.5191 | 0.06263 | -0.049 | 24.2551
15.5 | 1.5183 | 0.0683 | -0.0478 | 22.2299
16 | 1.5229 | 0.07353 | -0.0469 | 20.7113
16.5 | 1.5292 | 0.07869 | -0.0463 | 19.4332
17 | 1.5307 | 0.08439 | -0.0459 | 18.1384
17.5 | 1.5273 | 0.09075 | -0.0458 | 16.8298
18 | 1.5239 | 0.09707 | -0.0459 | 15.699
18.5 | 1.5321 | 0.10226 | -0.0463 | 14.9824
19 | 1.5355 | 0.10805 | -0.0469 | 14.211
19.5 | 1.5327 | 0.11464 | -0.048 | 13.3697
20 | 1.5335 | 0.12081 | -0.0492 | 12.6935

## 39. Re 750k Mach 0.50 (1)
BIGFOIL.COM POLAR EXPORT
goe620
GOE 620 |  |  |  | Cl Max: | 2.107 | at alpha= | 11.5 | deg
JavaFoil+Calcfoil stall+Eppler ext transition |  |  |  | L/D Max: | 109.629 | at alpha= | -0.5 | deg
Re: | 750000 |  |  | Cd Min: | 0.00733 | at alpha= | -1.5 | deg
Mach: | 0.5 |  |  | Cl=0 at alpha= | -6.3864 | deg
|  |  |  | @ Cl=0.1, Cd= | 0.009944
|  |  |  | @ Cl=0.4, Cd= | 0.0078023
|  |  |  | @ Cl=0.6, Cd= | 0.0076257
alpha (deg) | Cl | Cd | Cm | Cl/Cd
-20 | -0.768 | 0.20948 | -0.073 | -3.666
-19.5 | -0.74 | 0.20628 | -0.073 | -3.589
-19 | -0.713 | 0.19819 | -0.073 | -3.596
-18.5 | -0.685 | 0.19212 | -0.074 | -3.567
-18 | -0.658 | 0.18741 | -0.074 | -3.509
-17.5 | -0.632 | 0.18022 | -0.078 | -3.507
-17 | -0.603 | 0.16519 | -0.075 | -3.648
-16.5 | -0.573 | 0.1718 | -0.072 | -3.335
-16 | -0.545 | 0.1623 | -0.071 | -3.355
-15.5 | -0.517 | 0.14859 | -0.071 | -3.477
-15 | -0.489 | 0.14207 | -0.071 | -3.44
-14.5 | -0.461 | 0.13758 | -0.071 | -3.349
-14 | -0.433 | 0.14699 | -0.07 | -2.942
-13.5 | -0.405 | 0.12949 | -0.071 | -3.125
-13 | -0.377 | 0.12413 | -0.072 | -3.034
-12.5 | -0.348 | 0.11673 | -0.072 | -2.985
-12 | -0.32 | 0.11272 | -0.073 | -2.841
-11.5 | -0.292 | 0.10661 | -0.076 | -2.744
-11 | -0.263 | 0.09428 | -0.07 | -2.792
-10.5 | -0.235 | 0.09252 | -0.069 | -2.537
-10 | -0.206 | 0.0846 | -0.069 | -2.44
-9.5 | -0.276 | 0.06529 | -0.081 | -4.231
-9 | -0.253 | 0.05916 | -0.084 | -4.283
-8.5 | -0.218 | 0.05128 | -0.096 | -4.252
-8 | -0.176 | 0.04335 | -0.11 | -4.06
-7.5 | -0.13 | 0.02938 | -0.127 | -4.433
-7 | -0.076 | 0.02192 | -0.136 | -3.452
-6.5 | -0.015 | 0.01492 | -0.144 | -1.036
-6 | 0.051 | 0.01077 | -0.153 | 4.74
-5.5 | 0.121 | 0.00959 | -0.157 | 12.656
-5 | 0.193 | 0.00908 | -0.159 | 21.227
-4.5 | 0.264 | 0.00772 | -0.16 | 34.185
-4 | 0.336 | 0.00892 | -0.161 | 37.612
-3.5 | 0.407 | 0.00768 | -0.162 | 53.057
-3 | 0.479 | 0.00755 | -0.163 | 63.477
-2.5 | 0.551 | 0.00758 | -0.164 | 72.771
-2 | 0.626 | 0.00765 | -0.165 | 81.74
-1.5 | 0.697 | 0.00733 | -0.167 | 95.115
-1 | 0.769 | 0.00751 | -0.168 | 102.352
-0.5 | 0.841 | 0.00767 | -0.169 | 109.629
0 | 0.913 | 0.01 | -0.17 | 91.31
0.5 | 0.984 | 0.01029 | -0.171 | 95.609
1 | 1.055 | 0.01069 | -0.172 | 98.685
1.5 | 1.125 | 0.01104 | -0.173 | 101.866
2 | 1.195 | 0.01152 | -0.174 | 103.688
2.5 | 1.264 | 0.01213 | -0.175 | 104.222
3 | 1.318 | 0.01266 | -0.174 | 104.13
3.5 | 1.383 | 0.01327 | -0.174 | 104.191
4 | 1.43 | 0.02041 | -0.172 | 70.046
4.5 | 1.493 | 0.02131 | -0.173 | 70.059
5 | 1.554 | 0.02245 | -0.173 | 69.207
5.5 | 1.614 | 0.02372 | -0.174 | 68.022
6 | 1.672 | 0.025 | -0.175 | 66.885
6.5 | 1.728 | 0.02635 | -0.175 | 65.564
7 | 1.783 | 0.02802 | -0.175 | 63.624
7.5 | 1.834 | 0.02964 | -0.176 | 61.877
8 | 1.884 | 0.03131 | -0.176 | 60.151
8.5 | 1.929 | 0.03337 | -0.176 | 57.807
9 | 1.973 | 0.03553 | -0.177 | 55.525
9.5 | 2.012 | 0.03789 | -0.177 | 53.107
10 | 2.049 | 0.04047 | -0.177 | 50.627
10.5 | 2.078 | 0.04342 | -0.177 | 47.866
11 | 2.104 | 0.04634 | -0.177 | 45.406
11.5 | 2.107 | 0.04958 | -0.177 | 42.503
12 | 2.092 | 0.05371 | -0.177 | 38.957
12.5 | 2.053 | 0.05876 | -0.177 | 34.945
13 | 1.95 | 0.07611 | -0.174 | 25.618
13.5 | 1.715 | 0.09672 | -0.168 | 17.731
14 | 1.184 | 0.17437 | -0.122 | 6.792
14.5 | 1.208 | 0.16788 | -0.118 | 7.193
15 | 1.236 | 0.16671 | -0.119 | 7.414
15.5 | 1.264 | 0.17189 | -0.12 | 7.353
16 | 1.292 | 0.17835 | -0.12 | 7.241
16.5 | 1.319 | 0.17975 | -0.121 | 7.34

## 40. Re 750k Mach 0.50 (2)
BIGFOIL.COM POLAR EXPORT
goe620
GOE 620 |  |  |  | Cl Max: | 1.4409 | at alpha= | 12 | deg
XFOIL ncrit=9 |  |  |  | L/D Max: | 67.9714 | at alpha= | 3 | deg
Re: | 750000 |  |  | Cd Min: | 0.23043 | at alpha= | -20 | deg
Mach: | 0.5 |  |  | Cl=0 at alpha= | -6.437 | deg
|  |  |  | @ Cl=0.1, Cd= | 0.12476
|  |  |  | @ Cl=0.4, Cd= | 0.010537
|  |  |  | @ Cl=0.6, Cd= | 0.0099908
alpha (deg) | Cl | Cd | Cm | Cl/Cd
-20 | -0.3334 | 0.23043 | -0.0436 | -1.4469
-19.5 | -0.3191 | 0.22601 | -0.0441 | -1.4119
-19 | -0.3008 | 0.21936 | -0.0475 | -1.3713
-18.5 | -0.2673 | 0.20823 | -0.0579 | -1.2837
-18 | -0.2251 | 0.20069 | -0.066 | -1.1216
-17.5 | -0.1954 | 0.19079 | -0.075 | -1.0242
-17 | -0.1609 | 0.182 | -0.0827 | -0.88407
-16.5 | -0.1192 | 0.17484 | -0.0904 | -0.68177
-16 | -0.1029 | 0.16454 | -0.0992 | -0.62538
-15.5 | -0.059 | 0.15748 | -0.1051 | -0.37465
-15 | -0.0236 | 0.15064 | -0.1113 | -0.15666
-14.5 | -0.006 | 0.13936 | -0.1227 | -0.043054
-14 | 0.0501 | 0.13248 | -0.1308 | 0.37817
-13.5 | 0.1017 | 0.1245 | -0.1422 | 0.81687
-13 | 0.1284 | 0.11321 | -0.1555 | 1.1342
-12.5 | 0.1756 | 0.10746 | -0.1624 | 1.6341
-11.5 | 0.2057 | 0.09241 | -0.172 | 2.2259
-11 | 0.2163 | 0.08574 | -0.175 | 2.5227
-10.5 | 0.2161 | 0.078 | -0.1782 | 2.7705
-10 | 0.1481 | 0.06173 | -0.1857 | 2.3992
-9.5 | 0.1394 | 0.05514 | -0.1884 | 2.5281
-9 | 0.0611 | 0.04192 | -0.1953 | 1.4575
-8.5 | 0.0134 | 0.03264 | -0.2 | 0.41054
-8 | -0.0287 | 0.02517 | -0.2029 | -1.1402
-7.5 | -0.0497 | 0.02188 | -0.1956 | -2.2715
-7 | -0.0391 | 0.01911 | -0.1891 | -2.046
-6.5 | -0.005 | 0.01714 | -0.1839 | -0.29172
-6 | 0.0347 | 0.0155 | -0.1788 | 2.2387
-5.5 | 0.0838 | 0.01434 | -0.1745 | 5.8438
-5 | 0.1371 | 0.01349 | -0.1707 | 10.1631
-4.5 | 0.1871 | 0.01253 | -0.1665 | 14.9322
-4 | 0.2423 | 0.01196 | -0.163 | 20.2592
-3.5 | 0.295 | 0.01133 | -0.1591 | 26.0371
-3 | 0.3486 | 0.0109 | -0.1554 | 31.9817
-2.5 | 0.401 | 0.01053 | -0.1515 | 38.0817
-2 | 0.4485 | 0.01012 | -0.1468 | 44.3182
-1.5 | 0.4904 | 0.00982 | -0.1411 | 49.9389
-1 | 0.533 | 0.00975 | -0.1355 | 54.6667
-0.5 | 0.573 | 0.00983 | -0.1295 | 58.2909
0 | 0.6133 | 0.01007 | -0.1237 | 60.9037
0.5 | 0.652 | 0.01039 | -0.1178 | 62.7526
1.5 | 0.7358 | 0.01108 | -0.1077 | 66.4079
2.5 | 0.8162 | 0.01202 | -0.0976 | 67.9035
3 | 0.8544 | 0.01257 | -0.0924 | 67.9714
3.5 | 0.8906 | 0.01323 | -0.0872 | 67.3167
4 | 0.9241 | 0.01394 | -0.0816 | 66.2912
5 | 1.1125 | 0.01661 | -0.0962 | 66.9777
5.5 | 1.1451 | 0.01842 | -0.0918 | 62.1661
6 | 1.1773 | 0.0204 | -0.0877 | 57.7108
6.5 | 1.2034 | 0.02285 | -0.0833 | 52.6652
7 | 1.229 | 0.02545 | -0.0792 | 48.2908
7.5 | 1.2561 | 0.02811 | -0.0755 | 44.6852
8 | 1.2848 | 0.03078 | -0.0721 | 41.7414
8.5 | 1.3094 | 0.03381 | -0.0686 | 38.7282
9 | 1.3358 | 0.03685 | -0.0654 | 36.2497
9.5 | 1.3617 | 0.04001 | -0.0624 | 34.034
10 | 1.3824 | 0.04368 | -0.0593 | 31.6484
10.5 | 1.4068 | 0.0472 | -0.0567 | 29.8051
11 | 1.4226 | 0.05152 | -0.054 | 27.6126
11.5 | 1.4349 | 0.05625 | -0.0516 | 25.5093
12 | 1.4409 | 0.06164 | -0.0494 | 23.3761
12.5 | 1.4278 | 0.06882 | -0.0475 | 20.7469
13 | 1.4178 | 0.07596 | -0.0462 | 18.6651
13.5 | 1.4148 | 0.08263 | -0.0451 | 17.1221
14 | 1.4111 | 0.08951 | -0.0445 | 15.7647
14.5 | 1.4086 | 0.09639 | -0.0442 | 14.6135
15 | 1.4118 | 0.10284 | -0.0441 | 13.7281
15.5 | 1.4111 | 0.10983 | -0.0445 | 12.848
16 | 1.4104 | 0.11679 | -0.0452 | 12.0764
16.5 | 1.416 | 0.12342 | -0.0461 | 11.473
17 | 1.4207 | 0.13024 | -0.0475 | 10.9083

## 41. Re 1M Mach 0.00 (1)
BIGFOIL.COM POLAR EXPORT
goe620
GOE 620 |  |  |  | Cl Max: | 2.353 | at alpha= | 17 | deg
JavaFoil+Calcfoil stall+Eppler ext transition |  |  |  | L/D Max: | 131.456 | at alpha= | 4.5 | deg
Re: | 1000000 |  |  | Cd Min: | 0.0066 | at alpha= | -1.5 | deg
Mach: | 0 |  |  | Cl=0 at alpha= | -6.377 | deg
|  |  |  | @ Cl=0.1, Cd= | 0.0079984
|  |  |  | @ Cl=0.4, Cd= | 0.0068546
|  |  |  | @ Cl=0.6, Cd= | 0.0066619
alpha (deg) | Cl | Cd | Cm | Cl/Cd
-20 | -0.9 | 0.1558 | -0.063 | -5.776
-19.5 | -0.891 | 0.14884 | -0.065 | -5.984
-19 | -0.88 | 0.14036 | -0.066 | -6.267
-18.5 | -0.867 | 0.13334 | -0.068 | -6.506
-18 | -0.853 | 0.12469 | -0.07 | -6.839
-17.5 | -0.835 | 0.11839 | -0.071 | -7.056
-17 | -0.815 | 0.11458 | -0.071 | -7.113
-16.5 | -0.798 | 0.10384 | -0.076 | -7.686
-16 | -0.773 | 0.1008 | -0.075 | -7.664
-15.5 | -0.75 | 0.09258 | -0.078 | -8.105
-15 | -0.725 | 0.08601 | -0.081 | -8.435
-14.5 | -0.699 | 0.07844 | -0.084 | -8.91
-14 | -0.67 | 0.07176 | -0.087 | -9.339
-13.5 | -0.639 | 0.06546 | -0.089 | -9.765
-13 | -0.61 | 0.05731 | -0.094 | -10.637
-12.5 | -0.574 | 0.05254 | -0.096 | -10.922
-12 | -0.533 | 0.0518 | -0.096 | -10.285
-11.5 | -0.5 | 0.04178 | -0.101 | -11.961
-11 | -0.461 | 0.03574 | -0.105 | -12.909
-10.5 | -0.421 | 0.02989 | -0.109 | -14.097
-10 | -0.38 | 0.02404 | -0.113 | -15.818
-9.5 | -0.337 | 0.01875 | -0.118 | -17.981
-9 | -0.296 | 0.0124 | -0.125 | -23.894
-8.5 | -0.246 | 0.01051 | -0.129 | -23.425
-8 | -0.191 | 0.00974 | -0.131 | -19.656
-7.5 | -0.134 | 0.00988 | -0.133 | -13.536
-7 | -0.075 | 0.00857 | -0.134 | -8.711
-6.5 | -0.015 | 0.00759 | -0.135 | -1.924
-6 | 0.046 | 0.00814 | -0.136 | 5.653
-5.5 | 0.107 | 0.00798 | -0.137 | 13.417
-5 | 0.169 | 0.00781 | -0.138 | 21.592
-4.5 | 0.23 | 0.00696 | -0.139 | 33.103
-4 | 0.292 | 0.00688 | -0.14 | 42.476
-3.5 | 0.354 | 0.00684 | -0.141 | 51.796
-3 | 0.417 | 0.00686 | -0.142 | 60.709
-2.5 | 0.479 | 0.00797 | -0.143 | 60.041
-2 | 0.542 | 0.00756 | -0.143 | 71.7
-1.5 | 0.604 | 0.0066 | -0.144 | 91.556
-1 | 0.667 | 0.00791 | -0.145 | 84.318
-0.5 | 0.729 | 0.00795 | -0.146 | 91.71
0 | 0.793 | 0.00814 | -0.147 | 97.477
0.5 | 0.855 | 0.0083 | -0.148 | 103.045
1 | 0.916 | 0.00845 | -0.149 | 108.429
1.5 | 0.978 | 0.00871 | -0.15 | 112.248
2 | 1.039 | 0.00887 | -0.151 | 117.164
2.5 | 1.101 | 0.00894 | -0.152 | 123.069
3 | 1.162 | 0.00939 | -0.152 | 123.752
3.5 | 1.223 | 0.00979 | -0.153 | 124.876
4 | 1.283 | 0.00979 | -0.154 | 131.11
4.5 | 1.344 | 0.01022 | -0.155 | 131.456
5 | 1.404 | 0.01068 | -0.155 | 131.397
5.5 | 1.442 | 0.01614 | -0.154 | 89.37
6 | 1.498 | 0.01672 | -0.154 | 89.58
6.5 | 1.552 | 0.0174 | -0.155 | 89.194
7 | 1.606 | 0.0181 | -0.155 | 88.744
7.5 | 1.66 | 0.01884 | -0.156 | 88.093
8 | 1.711 | 0.01967 | -0.156 | 87.028
8.5 | 1.765 | 0.02028 | -0.157 | 87.02
9 | 1.817 | 0.0211 | -0.157 | 86.118
9.5 | 1.868 | 0.02202 | -0.158 | 84.826
10 | 1.918 | 0.02281 | -0.158 | 84.1
10.5 | 1.967 | 0.02374 | -0.159 | 82.851
11 | 2.016 | 0.02477 | -0.159 | 81.398
11.5 | 2.06 | 0.02604 | -0.159 | 79.102
12 | 2.105 | 0.02722 | -0.159 | 77.31
12.5 | 2.147 | 0.02816 | -0.16 | 76.239
13 | 2.187 | 0.02951 | -0.16 | 74.108
13.5 | 2.227 | 0.03065 | -0.161 | 72.673
14 | 2.263 | 0.03204 | -0.161 | 70.642
14.5 | 2.293 | 0.03331 | -0.161 | 68.835
15 | 2.313 | 0.03505 | -0.161 | 66.005
15.5 | 2.329 | 0.03683 | -0.161 | 63.222
16 | 2.341 | 0.03853 | -0.162 | 60.767
16.5 | 2.35 | 0.0406 | -0.162 | 57.876
17 | 2.353 | 0.04264 | -0.162 | 55.187
17.5 | 2.34 | 0.05036 | -0.161 | 46.472
18 | 2.335 | 0.05393 | -0.16 | 43.292
18.5 | 2.325 | 0.05655 | -0.16 | 41.121
19 | 2.296 | 0.06931 | -0.159 | 33.127
19.5 | 2.278 | 0.07393 | -0.158 | 30.808
20 | 2.255 | 0.07924 | -0.158 | 28.46

## 42. Re 1M Mach 0.00 (2)
BIGFOIL.COM POLAR EXPORT
goe620
GOE 620 |  |  |  | Cl Max: | 1.6419 | at alpha= | 20 | deg
XFOIL ncrit=9 |  |  |  | L/D Max: | 116.041 | at alpha= | 4 | deg
Re: | 1000000 |  |  | Cd Min: | 0.20386 | at alpha= | -20 | deg
Mach: | 0 |  |  | Cl=0 at alpha= | -6.1984 | deg
|  |  |  | @ Cl=0.1, Cd= | 0.010027
|  |  |  | @ Cl=0.4, Cd= | 0.0081983
|  |  |  | @ Cl=0.6, Cd= | 0.0079446
alpha (deg) | Cl | Cd | Cm | Cl/Cd
-20 | -0.3457 | 0.20386 | -0.0392 | -1.6958
-19.5 | -0.3376 | 0.19806 | -0.0404 | -1.7045
-19 | -0.3243 | 0.19496 | -0.0406 | -1.6634
-18.5 | -0.3112 | 0.19119 | -0.0416 | -1.6277
-16.5 | -0.6935 | 0.06661 | -0.1154 | -10.4113
-16 | -0.7196 | 0.05406 | -0.1275 | -13.3111
-15.5 | -0.7185 | 0.04419 | -0.1397 | -16.2593
-15 | -0.7155 | 0.03558 | -0.1499 | -20.1096
-14.5 | -0.6905 | 0.02884 | -0.1602 | -23.9424
-14 | -0.6289 | 0.02445 | -0.1726 | -25.7219
-13.5 | -0.57 | 0.02187 | -0.18 | -26.0631
-13 | -0.536 | 0.02023 | -0.1798 | -26.4953
-12.5 | -0.5237 | 0.01918 | -0.1738 | -27.3045
-12 | -0.4983 | 0.01825 | -0.1696 | -27.3041
-11.5 | -0.4666 | 0.01748 | -0.1661 | -26.6934
-11 | -0.4401 | 0.01611 | -0.1619 | -27.3184
-10.5 | -0.4009 | 0.01539 | -0.1594 | -26.0494
-10 | -0.3586 | 0.01477 | -0.1572 | -24.2789
-9.5 | -0.3142 | 0.01426 | -0.1552 | -22.0337
-9 | -0.2676 | 0.01374 | -0.1536 | -19.476
-8.5 | -0.226 | 0.01285 | -0.1512 | -17.5875
-8 | -0.1784 | 0.0123 | -0.1497 | -14.5041
-7.5 | -0.1292 | 0.01189 | -0.1484 | -10.8663
-7 | -0.0782 | 0.01155 | -0.1473 | -6.7706
-6.5 | -0.031 | 0.0109 | -0.1457 | -2.844
-6 | 0.0204 | 0.01059 | -0.1447 | 1.9263
-5.5 | 0.0721 | 0.01028 | -0.1436 | 7.0136
-5 | 0.1218 | 0.00983 | -0.1423 | 12.3906
-4.5 | 0.1743 | 0.00961 | -0.1414 | 18.1374
-4 | 0.2252 | 0.00924 | -0.1402 | 24.3723
-3 | 0.3257 | 0.00854 | -0.1376 | 38.1382
-2.5 | 0.3755 | 0.00828 | -0.1363 | 45.3502
-2 | 0.4265 | 0.00811 | -0.1351 | 52.5894
-1.5 | 0.4753 | 0.00803 | -0.1334 | 59.1905
-1 | 0.5223 | 0.00795 | -0.1313 | 65.6981
-0.5 | 0.5683 | 0.00793 | -0.1291 | 71.6646
0 | 0.6118 | 0.00795 | -0.1264 | 76.956
0.5 | 0.651 | 0.00799 | -0.1227 | 81.4768
1 | 0.6894 | 0.00807 | -0.119 | 85.4275
1.5 | 0.7284 | 0.00819 | -0.1155 | 88.9377
2 | 0.7663 | 0.00836 | -0.1118 | 91.6627
2.5 | 0.8037 | 0.00851 | -0.108 | 94.4418
3 | 0.8406 | 0.00868 | -0.1043 | 96.8433
3.5 | 0.875 | 0.00867 | -0.1 | 100.9227
4 | 1.0258 | 0.00884 | -0.1211 | 116.0407
4.5 | 1.0647 | 0.0092 | -0.1178 | 115.7283
5 | 1.1023 | 0.00963 | -0.1145 | 114.4652
5.5 | 1.1397 | 0.01013 | -0.1113 | 112.5074
6 | 1.1761 | 0.01072 | -0.108 | 109.7108
6.5 | 1.21 | 0.01144 | -0.1045 | 105.7692
7 | 1.2423 | 0.0123 | -0.101 | 101
7.5 | 1.2744 | 0.01325 | -0.0976 | 96.1811
8 | 1.3059 | 0.01429 | -0.0943 | 91.3856
8.5 | 1.3359 | 0.01547 | -0.0911 | 86.3542
9 | 1.3657 | 0.01674 | -0.088 | 81.583
9.5 | 1.3945 | 0.01813 | -0.085 | 76.9167
10 | 1.4221 | 0.01967 | -0.0821 | 72.2979
10.5 | 1.4516 | 0.02116 | -0.0796 | 68.6011
11 | 1.4797 | 0.02281 | -0.0772 | 64.8707
11.5 | 1.5035 | 0.02479 | -0.0745 | 60.6495
12 | 1.524 | 0.02709 | -0.0717 | 56.2569
12.5 | 1.5233 | 0.03099 | -0.0674 | 49.1546
13 | 1.5234 | 0.03508 | -0.0637 | 43.4265
13.5 | 1.5383 | 0.03819 | -0.0614 | 40.2802
14 | 1.5474 | 0.0419 | -0.059 | 36.9308
14.5 | 1.5655 | 0.04495 | -0.0574 | 34.8276
15 | 1.5804 | 0.04835 | -0.0559 | 32.6867
15.5 | 1.5922 | 0.05215 | -0.0544 | 30.5312
16 | 1.5984 | 0.05659 | -0.0529 | 28.2453
16.5 | 1.5997 | 0.06166 | -0.0516 | 25.9439
17 | 1.6129 | 0.06559 | -0.0509 | 24.5906
17.5 | 1.6247 | 0.06969 | -0.0503 | 23.3132
18 | 1.6309 | 0.07448 | -0.0498 | 21.8972
18.5 | 1.6311 | 0.08003 | -0.0495 | 20.3811
19 | 1.6274 | 0.08609 | -0.0494 | 18.9035
19.5 | 1.6394 | 0.09035 | -0.0496 | 18.145
20 | 1.6419 | 0.09577 | -0.0499 | 17.1442

## 43. Re 1M Mach 0.10 (1)
BIGFOIL.COM POLAR EXPORT
goe620
GOE 620 |  |  |  | Cl Max: | 2.345 | at alpha= | 16.5 | deg
JavaFoil+Calcfoil stall+Eppler ext transition |  |  |  | L/D Max: | 130.859 | at alpha= | 4 | deg
Re: | 1000000 |  |  | Cd Min: | 0.00659 | at alpha= | -1.5 | deg
Mach: | 0.1 |  |  | Cl=0 at alpha= | -6.377 | deg
|  |  |  | @ Cl=0.1, Cd= | 0.0079797
|  |  |  | @ Cl=0.4, Cd= | 0.00695
|  |  |  | @ Cl=0.6, Cd= | 0.0067144
alpha (deg) | Cl | Cd | Cm | Cl/Cd
-20 | -0.878 | 0.15991 | -0.061 | -5.488
-19.5 | -0.87 | 0.15203 | -0.062 | -5.723
-19 | -0.863 | 0.14262 | -0.066 | -6.051
-18.5 | -0.851 | 0.1353 | -0.066 | -6.289
-18 | -0.839 | 0.12727 | -0.069 | -6.59
-17.5 | -0.824 | 0.12016 | -0.071 | -6.861
-17 | -0.805 | 0.11641 | -0.07 | -6.914
-16.5 | -0.788 | 0.10752 | -0.074 | -7.33
-16 | -0.765 | 0.10298 | -0.074 | -7.425
-15.5 | -0.743 | 0.0958 | -0.077 | -7.757
-15 | -0.72 | 0.08808 | -0.08 | -8.173
-14.5 | -0.694 | 0.08071 | -0.083 | -8.597
-14 | -0.667 | 0.07384 | -0.086 | -9.026
-13.5 | -0.636 | 0.06769 | -0.089 | -9.401
-13 | -0.607 | 0.05952 | -0.093 | -10.191
-12.5 | -0.572 | 0.05434 | -0.095 | -10.524
-12 | -0.531 | 0.05379 | -0.095 | -9.871
-11.5 | -0.498 | 0.04351 | -0.101 | -11.456
-11 | -0.46 | 0.03721 | -0.105 | -12.373
-10.5 | -0.42 | 0.03157 | -0.108 | -13.307
-10 | -0.38 | 0.02522 | -0.113 | -15.052
-9.5 | -0.337 | 0.01956 | -0.118 | -17.224
-9 | -0.296 | 0.01309 | -0.125 | -22.595
-8.5 | -0.246 | 0.01086 | -0.129 | -22.662
-8 | -0.192 | 0.00982 | -0.132 | -19.562
-7.5 | -0.134 | 0.00999 | -0.133 | -13.427
-7 | -0.075 | 0.00797 | -0.134 | -9.402
-6.5 | -0.015 | 0.00767 | -0.135 | -1.913
-6 | 0.046 | 0.00818 | -0.136 | 5.645
-5.5 | 0.108 | 0.00795 | -0.137 | 13.526
-5 | 0.169 | 0.00778 | -0.138 | 21.776
-4.5 | 0.231 | 0.00693 | -0.139 | 33.38
-4 | 0.294 | 0.00693 | -0.14 | 42.385
-3.5 | 0.356 | 0.00695 | -0.141 | 51.198
-3 | 0.419 | 0.00695 | -0.142 | 60.214
-2.5 | 0.481 | 0.00806 | -0.143 | 59.672
-2 | 0.545 | 0.00757 | -0.144 | 71.969
-1.5 | 0.608 | 0.00659 | -0.145 | 92.149
-1 | 0.67 | 0.00788 | -0.146 | 84.982
-0.5 | 0.732 | 0.00802 | -0.147 | 91.379
0 | 0.797 | 0.00812 | -0.148 | 98.199
0.5 | 0.859 | 0.0083 | -0.149 | 103.523
1 | 0.921 | 0.00854 | -0.15 | 107.887
1.5 | 0.983 | 0.00873 | -0.151 | 112.559
2 | 1.045 | 0.00895 | -0.151 | 116.718
2.5 | 1.106 | 0.00902 | -0.152 | 122.626
3 | 1.167 | 0.00948 | -0.153 | 123.134
3.5 | 1.229 | 0.00983 | -0.154 | 125.048
4 | 1.29 | 0.00986 | -0.155 | 130.859
4.5 | 1.35 | 0.01036 | -0.155 | 130.307
5 | 1.41 | 0.01084 | -0.156 | 130.114
5.5 | 1.448 | 0.0163 | -0.155 | 88.821
6 | 1.504 | 0.0169 | -0.155 | 88.966
6.5 | 1.557 | 0.0176 | -0.155 | 88.478
7 | 1.612 | 0.01824 | -0.156 | 88.354
7.5 | 1.666 | 0.019 | -0.156 | 87.664
8 | 1.718 | 0.01989 | -0.157 | 86.366
8.5 | 1.771 | 0.02053 | -0.157 | 86.3
9 | 1.823 | 0.02125 | -0.158 | 85.804
9.5 | 1.875 | 0.02232 | -0.158 | 83.998
10 | 1.925 | 0.02313 | -0.159 | 83.223
10.5 | 1.974 | 0.0241 | -0.159 | 81.919
11 | 2.023 | 0.02517 | -0.16 | 80.401
11.5 | 2.067 | 0.02644 | -0.16 | 78.174
12 | 2.111 | 0.02771 | -0.16 | 76.198
12.5 | 2.152 | 0.02866 | -0.161 | 75.074
13 | 2.193 | 0.03009 | -0.161 | 72.872
13.5 | 2.231 | 0.03138 | -0.161 | 71.103
14 | 2.268 | 0.03274 | -0.161 | 69.27
14.5 | 2.296 | 0.03408 | -0.162 | 67.384
15 | 2.313 | 0.03596 | -0.162 | 64.326
15.5 | 2.328 | 0.03752 | -0.162 | 62.055
16 | 2.339 | 0.03928 | -0.162 | 59.538
16.5 | 2.345 | 0.04145 | -0.162 | 56.571
17 | 2.345 | 0.04358 | -0.162 | 53.813
17.5 | 2.33 | 0.05144 | -0.161 | 45.297
18 | 2.321 | 0.05544 | -0.161 | 41.873
18.5 | 2.308 | 0.05799 | -0.161 | 39.804
19 | 2.274 | 0.07147 | -0.159 | 31.819
19.5 | 2.251 | 0.07684 | -0.159 | 29.301
20 | 2.223 | 0.08254 | -0.158 | 26.938

## 44. Re 1M Mach 0.10 (2)
BIGFOIL.COM POLAR EXPORT
goe620
GOE 620 |  |  |  | Cl Max: | 1.6303 | at alpha= | 20 | deg
XFOIL ncrit=9 |  |  |  | L/D Max: | 114.415 | at alpha= | 4.5 | deg
Re: | 1000000 |  |  | Cd Min: | 0.0992 | at alpha= | 20 | deg
Mach: | 0.1 |  |  | Cl=0 at alpha= | -6.1936 | deg
|  |  |  | @ Cl=0.1, Cd= | 0.010082
|  |  |  | @ Cl=0.4, Cd= | 0.0082386
|  |  |  | @ Cl=0.6, Cd= | 0.007967
alpha (deg) | Cl | Cd | Cm | Cl/Cd
-16 | -0.6591 | 0.06368 | -0.1207 | -10.3502
-15.5 | -0.6789 | 0.05124 | -0.1341 | -13.2494
-15 | -0.6807 | 0.04169 | -0.1453 | -16.3277
-14.5 | -0.6756 | 0.03267 | -0.1568 | -20.6795
-14 | -0.6241 | 0.02703 | -0.1696 | -23.0892
-13.5 | -0.5594 | 0.02317 | -0.1815 | -24.1433
-13 | -0.5224 | 0.02105 | -0.1834 | -24.8171
-12.5 | -0.5115 | 0.01971 | -0.1779 | -25.9513
-12 | -0.4935 | 0.01873 | -0.1724 | -26.3481
-11.5 | -0.4637 | 0.01791 | -0.1686 | -25.8906
-11 | -0.4385 | 0.0165 | -0.1642 | -26.5758
-10.5 | -0.4011 | 0.01568 | -0.1613 | -25.5804
-10 | -0.3593 | 0.01501 | -0.1589 | -23.9374
-9.5 | -0.3152 | 0.01446 | -0.1568 | -21.7981
-9 | -0.269 | 0.01389 | -0.155 | -19.3665
-8.5 | -0.2265 | 0.01304 | -0.1527 | -17.3696
-8 | -0.1794 | 0.01243 | -0.151 | -14.4328
-7.5 | -0.1302 | 0.01201 | -0.1495 | -10.841
-7 | -0.0792 | 0.01162 | -0.1483 | -6.8158
-6.5 | -0.0315 | 0.01099 | -0.1467 | -2.8662
-6 | 0.0199 | 0.01066 | -0.1456 | 1.8668
-5.5 | 0.0718 | 0.01033 | -0.1444 | 6.9506
-5 | 0.1219 | 0.00989 | -0.1431 | 12.3256
-4.5 | 0.1745 | 0.00964 | -0.1421 | 18.1017
-4 | 0.2257 | 0.00928 | -0.1409 | 24.3211
-3.5 | 0.2775 | 0.00906 | -0.1398 | 30.6291
-3 | 0.3269 | 0.00859 | -0.1382 | 38.0559
-2.5 | 0.3766 | 0.00833 | -0.1368 | 45.2101
-2 | 0.4278 | 0.00813 | -0.1355 | 52.6199
-1.5 | 0.477 | 0.00806 | -0.1339 | 59.1811
-1 | 0.5236 | 0.00798 | -0.1317 | 65.614
-0.5 | 0.5694 | 0.00796 | -0.1293 | 71.5327
0 | 0.6132 | 0.00797 | -0.1265 | 76.9385
0.5 | 0.6512 | 0.00802 | -0.1226 | 81.197
1 | 0.69 | 0.00811 | -0.1188 | 85.0801
1.5 | 0.7292 | 0.00825 | -0.1153 | 88.3879
2 | 0.7674 | 0.00842 | -0.1116 | 91.1401
3 | 0.8419 | 0.00875 | -0.104 | 96.2171
4.5 | 1.0652 | 0.00931 | -0.1171 | 114.4146
5 | 1.1035 | 0.00976 | -0.1139 | 113.0635
5.5 | 1.1409 | 0.01028 | -0.1106 | 110.9825
6 | 1.1773 | 0.0109 | -0.1073 | 108.0092
6.5 | 1.2108 | 0.01167 | -0.1037 | 103.7532
7 | 1.2439 | 0.01254 | -0.1002 | 99.1946
7.5 | 1.2759 | 0.01353 | -0.0968 | 94.3016
8 | 1.3066 | 0.01464 | -0.0934 | 89.2486
8.5 | 1.3361 | 0.0159 | -0.0901 | 84.0314
9 | 1.3659 | 0.01722 | -0.087 | 79.3206
9.5 | 1.3951 | 0.01865 | -0.0841 | 74.8043
10 | 1.4233 | 0.02021 | -0.0812 | 70.4255
10.5 | 1.4509 | 0.02188 | -0.0785 | 66.3117
11 | 1.4801 | 0.02353 | -0.0762 | 62.9027
11.5 | 1.5044 | 0.02554 | -0.0736 | 58.9037
12 | 1.523 | 0.02804 | -0.0706 | 54.3153
12.5 | 1.5181 | 0.03232 | -0.0661 | 46.9709
13 | 1.5215 | 0.03627 | -0.0627 | 41.9493
13.5 | 1.5358 | 0.03951 | -0.0604 | 38.8712
14 | 1.544 | 0.04339 | -0.0581 | 35.5842
14.5 | 1.5625 | 0.04647 | -0.0565 | 33.6238
15 | 1.5769 | 0.05001 | -0.055 | 31.5317
15.5 | 1.5876 | 0.054 | -0.0535 | 29.4
16 | 1.5922 | 0.0587 | -0.0521 | 27.1244
16.5 | 1.592 | 0.06405 | -0.0508 | 24.8556
17 | 1.6056 | 0.06801 | -0.0502 | 23.6083
17.5 | 1.6168 | 0.07227 | -0.0496 | 22.3717
18 | 1.6219 | 0.07728 | -0.0492 | 20.9873
18.5 | 1.6201 | 0.08313 | -0.049 | 19.4888
19 | 1.6181 | 0.0891 | -0.049 | 18.1605
19.5 | 1.6296 | 0.09348 | -0.0492 | 17.4326
20 | 1.6303 | 0.0992 | -0.0496 | 16.4345

## 45. Re 1M Mach 0.25 (1)
BIGFOIL.COM POLAR EXPORT
goe620
GOE 620 |  |  |  | Cl Max: | 2.315 | at alpha= | 15.5 | deg
JavaFoil+Calcfoil stall+Eppler ext transition |  |  |  | L/D Max: | 127.989 | at alpha= | 4 | deg
Re: | 1000000 |  |  | Cd Min: | 0.00692 | at alpha= | -3 | deg
Mach: | 0.25 |  |  | Cl=0 at alpha= | -6.379 | deg
|  |  |  | @ Cl=0.1, Cd= | 0.0079759
|  |  |  | @ Cl=0.4, Cd= | 0.0069387
|  |  |  | @ Cl=0.6, Cd= | 0.0077825
alpha (deg) | Cl | Cd | Cm | Cl/Cd
-20 | -0.696 | 0.17767 | -0.059 | -3.918
-19.5 | -0.709 | 0.16842 | -0.061 | -4.209
-19 | -0.718 | 0.16101 | -0.061 | -4.458
-18.5 | -0.724 | 0.15084 | -0.062 | -4.798
-18 | -0.727 | 0.14215 | -0.064 | -5.112
-17.5 | -0.726 | 0.136 | -0.064 | -5.339
-17 | -0.722 | 0.1268 | -0.065 | -5.696
-16.5 | -0.715 | 0.12101 | -0.066 | -5.91
-16 | -0.705 | 0.11486 | -0.069 | -6.141
-15.5 | -0.694 | 0.10637 | -0.072 | -6.522
-15 | -0.678 | 0.09958 | -0.075 | -6.806
-14.5 | -0.658 | 0.09356 | -0.076 | -7.033
-14 | -0.636 | 0.08659 | -0.079 | -7.341
-13.5 | -0.614 | 0.07882 | -0.084 | -7.784
-13 | -0.587 | 0.07082 | -0.088 | -8.286
-12.5 | -0.561 | 0.06084 | -0.093 | -9.216
-12 | -0.526 | 0.05736 | -0.095 | -9.175
-11.5 | -0.49 | 0.0524 | -0.097 | -9.351
-11 | -0.451 | 0.04871 | -0.099 | -9.249
-10.5 | -0.416 | 0.03878 | -0.106 | -10.724
-10 | -0.375 | 0.03296 | -0.11 | -11.372
-9.5 | -0.332 | 0.02677 | -0.115 | -12.415
-9 | -0.291 | 0.0188 | -0.122 | -15.46
-8.5 | -0.243 | 0.01448 | -0.127 | -16.78
-8 | -0.194 | 0.01078 | -0.133 | -17.962
-7.5 | -0.137 | 0.01036 | -0.136 | -13.188
-7 | -0.077 | 0.00913 | -0.138 | -8.388
-6.5 | -0.015 | 0.00779 | -0.139 | -1.93
-6 | 0.047 | 0.00753 | -0.14 | 6.289
-5.5 | 0.11 | 0.00806 | -0.141 | 13.695
-5 | 0.174 | 0.0079 | -0.142 | 22.011
-4.5 | 0.238 | 0.00703 | -0.143 | 33.799
-4 | 0.302 | 0.00695 | -0.144 | 43.395
-3.5 | 0.366 | 0.00696 | -0.145 | 52.55
-3 | 0.43 | 0.00692 | -0.146 | 62.15
-2.5 | 0.494 | 0.00703 | -0.147 | 70.292
-2 | 0.56 | 0.00767 | -0.148 | 73.05
-1.5 | 0.624 | 0.00785 | -0.149 | 79.547
-1 | 0.688 | 0.00807 | -0.15 | 85.276
-0.5 | 0.753 | 0.0082 | -0.151 | 91.794
0 | 0.819 | 0.00836 | -0.152 | 97.874
0.5 | 0.882 | 0.00861 | -0.153 | 102.446
1 | 0.946 | 0.00875 | -0.154 | 108.056
1.5 | 1.009 | 0.00906 | -0.155 | 111.468
2 | 1.073 | 0.00921 | -0.156 | 116.415
2.5 | 1.136 | 0.00945 | -0.156 | 120.142
3 | 1.199 | 0.0099 | -0.157 | 121.096
3.5 | 1.261 | 0.01017 | -0.158 | 124.02
4 | 1.324 | 0.01034 | -0.159 | 127.989
4.5 | 1.386 | 0.01083 | -0.16 | 127.983
5 | 1.422 | 0.0166 | -0.158 | 85.654
5.5 | 1.479 | 0.01725 | -0.158 | 85.736
6 | 1.536 | 0.01792 | -0.159 | 85.724
6.5 | 1.592 | 0.01863 | -0.159 | 85.438
7 | 1.647 | 0.0194 | -0.16 | 84.915
7.5 | 1.701 | 0.02017 | -0.16 | 84.349
8 | 1.755 | 0.0213 | -0.161 | 82.381
8.5 | 1.808 | 0.022 | -0.161 | 82.177
9 | 1.86 | 0.0231 | -0.162 | 80.524
9.5 | 1.911 | 0.02402 | -0.162 | 79.578
10 | 1.961 | 0.02511 | -0.163 | 78.097
10.5 | 2.01 | 0.02614 | -0.163 | 76.881
11 | 2.057 | 0.0274 | -0.163 | 75.096
11.5 | 2.101 | 0.02884 | -0.164 | 72.845
12 | 2.14 | 0.0302 | -0.164 | 70.874
12.5 | 2.18 | 0.03167 | -0.164 | 68.834
13 | 2.217 | 0.03334 | -0.164 | 66.498
13.5 | 2.252 | 0.03482 | -0.165 | 64.663
14 | 2.283 | 0.03607 | -0.165 | 63.304
14.5 | 2.305 | 0.03834 | -0.165 | 60.105
15 | 2.312 | 0.04029 | -0.165 | 57.386
15.5 | 2.315 | 0.04229 | -0.165 | 54.734
16 | 2.306 | 0.0451 | -0.165 | 51.142
16.5 | 2.284 | 0.05316 | -0.164 | 42.97
17 | 2.263 | 0.05727 | -0.164 | 39.523
17.5 | 2.235 | 0.06146 | -0.164 | 36.373
18 | 2.2 | 0.06554 | -0.164 | 33.566
18.5 | 2.137 | 0.08241 | -0.161 | 25.933
19 | 2.084 | 0.08984 | -0.16 | 23.194
19.5 | 2.022 | 0.09837 | -0.159 | 20.56
20 | 1.952 | 0.10858 | -0.158 | 17.98

## 46. Re 1M Mach 0.25 (2)
BIGFOIL.COM POLAR EXPORT
goe620
GOE 620 |  |  |  | Cl Max: | 1.5768 | at alpha= | 19.5 | deg
XFOIL ncrit=9 |  |  |  | L/D Max: | 103.058 | at alpha= | 5.5 | deg
Re: | 1000000 |  |  | Cd Min: | 0.19368 | at alpha= | -18.5 | deg
Mach: | 0.25 |  |  | Cl=0 at alpha= | -6.182 | deg
|  |  |  | @ Cl=0.1, Cd= | 0.010446
|  |  |  | @ Cl=0.4, Cd= | 0.0084673
|  |  |  | @ Cl=0.6, Cd= | 0.0081433
alpha (deg) | Cl | Cd | Cm | Cl/Cd
-18.5 | -0.2957 | 0.19368 | -0.0463 | -1.5267
-18 | -0.2804 | 0.18206 | -0.0558 | -1.5402
-17.5 | -0.2459 | 0.17613 | -0.0613 | -1.3961
-17 | -0.211 | 0.17061 | -0.0673 | -1.2367
-16 | -0.1707 | 0.15334 | -0.0801 | -1.1132
-15.5 | -0.1365 | 0.14791 | -0.0857 | -0.92286
-14.5 | -0.4337 | 0.07172 | -0.1269 | -6.0471
-14 | -0.4711 | 0.05683 | -0.1413 | -8.2896
-13.5 | -0.4771 | 0.04478 | -0.157 | -10.6543
-13 | -0.4423 | 0.03447 | -0.177 | -12.8314
-12.5 | -0.4101 | 0.02671 | -0.1918 | -15.3538
-12 | -0.4127 | 0.02269 | -0.1925 | -18.1886
-11.5 | -0.4179 | 0.02078 | -0.1855 | -20.1107
-11 | -0.409 | 0.01948 | -0.1786 | -20.9959
-10.5 | -0.3877 | 0.01794 | -0.1735 | -21.6109
-10 | -0.3565 | 0.01667 | -0.1694 | -21.3857
-9.5 | -0.3162 | 0.01581 | -0.1662 | -20
-9 | -0.2727 | 0.01503 | -0.1635 | -18.1437
-8.5 | -0.2263 | 0.01429 | -0.161 | -15.8362
-8 | -0.1827 | 0.01333 | -0.1583 | -13.7059
-7.5 | -0.1342 | 0.01268 | -0.1562 | -10.5836
-7 | -0.0838 | 0.01212 | -0.1543 | -6.9142
-6.5 | -0.0311 | 0.01175 | -0.1528 | -2.6468
-6 | 0.0178 | 0.01104 | -0.1507 | 1.6123
-5.5 | 0.0703 | 0.01063 | -0.1492 | 6.6134
-5 | 0.1236 | 0.0103 | -0.1478 | 12
-4.5 | 0.1757 | 0.00986 | -0.1462 | 17.8195
-4 | 0.2286 | 0.00956 | -0.1447 | 23.9121
-3 | 0.3328 | 0.0089 | -0.1415 | 37.3933
-2.5 | 0.3834 | 0.00854 | -0.1398 | 44.8946
-2 | 0.4336 | 0.00832 | -0.1379 | 52.1154
-1.5 | 0.4838 | 0.00819 | -0.1359 | 59.072
-1 | 0.5308 | 0.00814 | -0.1333 | 65.2088
-0.5 | 0.5746 | 0.00813 | -0.13 | 70.6765
0 | 0.6128 | 0.00815 | -0.1256 | 75.1902
0.5 | 0.6498 | 0.00828 | -0.1211 | 78.4783
1 | 0.6897 | 0.00844 | -0.1172 | 81.718
1.5 | 0.7304 | 0.00862 | -0.1135 | 84.7332
2 | 0.7693 | 0.00884 | -0.1096 | 87.0249
2.5 | 0.8089 | 0.00902 | -0.1058 | 89.6785
3 | 0.8485 | 0.00919 | -0.1022 | 92.3286
3.5 | 0.8846 | 0.00938 | -0.0978 | 94.307
5.5 | 1.1491 | 0.01115 | -0.1072 | 103.0583
6 | 1.1848 | 0.01196 | -0.1036 | 99.0635
6.5 | 1.2171 | 0.01298 | -0.0997 | 93.7673
7 | 1.2488 | 0.01412 | -0.0959 | 88.4419
7.5 | 1.2791 | 0.01543 | -0.0922 | 82.897
8 | 1.3091 | 0.01685 | -0.0887 | 77.6914
8.5 | 1.3388 | 0.01838 | -0.0854 | 72.84
9 | 1.3688 | 0.01999 | -0.0823 | 68.4742
9.5 | 1.3966 | 0.02181 | -0.0792 | 64.0348
10 | 1.4247 | 0.02371 | -0.0764 | 60.0886
10.5 | 1.4539 | 0.02561 | -0.0739 | 56.7708
11 | 1.4784 | 0.0279 | -0.0711 | 52.9892
11.5 | 1.4998 | 0.03047 | -0.0683 | 49.2222
12 | 1.5084 | 0.03406 | -0.0648 | 44.2866
12.5 | 1.5006 | 0.03909 | -0.0607 | 38.3883
13 | 1.51 | 0.04302 | -0.058 | 35.1
13.5 | 1.5194 | 0.0471 | -0.0557 | 32.259
14 | 1.5265 | 0.05156 | -0.0537 | 29.6063
14.5 | 1.5417 | 0.05538 | -0.0522 | 27.8386
15 | 1.5513 | 0.05984 | -0.0507 | 25.9241
15.5 | 1.5566 | 0.06485 | -0.0495 | 24.0031
16 | 1.5547 | 0.0707 | -0.0484 | 21.9901
16.5 | 1.5536 | 0.07659 | -0.0477 | 20.2846
17 | 1.5639 | 0.08134 | -0.0472 | 19.2267
17.5 | 1.5708 | 0.0865 | -0.0469 | 18.1595
18 | 1.572 | 0.09239 | -0.047 | 17.0148
18.5 | 1.565 | 0.09925 | -0.0473 | 15.7683
19 | 1.5699 | 0.10481 | -0.0478 | 14.9785
19.5 | 1.5768 | 0.1102 | -0.0485 | 14.3085
20 | 1.572 | 0.11705 | -0.0497 | 13.4302

## 47. Re 1M Mach 0.50 (1)
BIGFOIL.COM POLAR EXPORT
goe620
GOE 620 |  |  |  | Cl Max: | 2.112 | at alpha= | 11.5 | deg
JavaFoil+Calcfoil stall+Eppler ext transition |  |  |  | L/D Max: | 111.321 | at alpha= | 3 | deg
Re: | 1000000 |  |  | Cd Min: | 0.00718 | at alpha= | -2.5 | deg
Mach: | 0.5 |  |  | Cl=0 at alpha= | -6.3823 | deg
|  |  |  | @ Cl=0.1, Cd= | 0.0091054
|  |  |  | @ Cl=0.4, Cd= | 0.007277
|  |  |  | @ Cl=0.6, Cd= | 0.0082841
alpha (deg) | Cl | Cd | Cm | Cl/Cd
-20 | -0.768 | 0.19977 | -0.073 | -3.847
-19.5 | -0.741 | 0.19603 | -0.073 | -3.779
-19 | -0.713 | 0.18721 | -0.073 | -3.808
-18.5 | -0.686 | 0.1817 | -0.074 | -3.773
-18 | -0.658 | 0.17649 | -0.074 | -3.727
-17.5 | -0.632 | 0.16948 | -0.078 | -3.731
-17 | -0.604 | 0.16142 | -0.077 | -3.739
-16.5 | -0.573 | 0.16331 | -0.073 | -3.511
-16 | -0.545 | 0.15513 | -0.072 | -3.513
-15.5 | -0.517 | 0.1422 | -0.071 | -3.635
-15 | -0.489 | 0.13554 | -0.071 | -3.607
-14.5 | -0.461 | 0.13032 | -0.072 | -3.537
-14 | -0.433 | 0.13734 | -0.071 | -3.15
-13.5 | -0.405 | 0.12167 | -0.072 | -3.326
-13 | -0.377 | 0.11712 | -0.073 | -3.217
-12.5 | -0.349 | 0.11272 | -0.073 | -3.093
-12 | -0.32 | 0.10849 | -0.073 | -2.953
-11.5 | -0.293 | 0.10059 | -0.077 | -2.909
-11 | -0.264 | 0.09089 | -0.074 | -2.901
-10.5 | -0.235 | 0.08656 | -0.069 | -2.713
-10 | -0.206 | 0.08157 | -0.07 | -2.531
-9.5 | -0.276 | 0.0632 | -0.082 | -4.375
-9 | -0.256 | 0.05484 | -0.094 | -4.668
-8.5 | -0.221 | 0.04746 | -0.104 | -4.648
-8 | -0.182 | 0.03248 | -0.122 | -5.589
-7.5 | -0.132 | 0.02495 | -0.132 | -5.307
-7 | -0.077 | 0.01844 | -0.14 | -4.171
-6.5 | -0.016 | 0.012 | -0.149 | -1.317
-6 | 0.052 | 0.00951 | -0.155 | 5.441
-5.5 | 0.122 | 0.00892 | -0.157 | 13.637
-5 | 0.193 | 0.00746 | -0.159 | 25.827
-4.5 | 0.264 | 0.00843 | -0.16 | 31.317
-4 | 0.336 | 0.00725 | -0.161 | 46.31
-3.5 | 0.407 | 0.00728 | -0.162 | 55.969
-3 | 0.479 | 0.00863 | -0.163 | 55.537
-2.5 | 0.551 | 0.00718 | -0.164 | 76.821
-2 | 0.626 | 0.00887 | -0.165 | 70.529
-1.5 | 0.697 | 0.00867 | -0.167 | 80.449
-1 | 0.769 | 0.00892 | -0.168 | 86.212
-0.5 | 0.841 | 0.00917 | -0.169 | 91.651
0 | 0.913 | 0.00945 | -0.17 | 96.669
0.5 | 0.984 | 0.00973 | -0.171 | 101.187
1 | 1.055 | 0.0101 | -0.172 | 104.424
1.5 | 1.125 | 0.01043 | -0.173 | 107.878
2 | 1.195 | 0.01102 | -0.174 | 108.411
2.5 | 1.264 | 0.01157 | -0.175 | 109.271
3 | 1.334 | 0.01198 | -0.176 | 111.321
3.5 | 1.386 | 0.01258 | -0.175 | 110.154
4 | 1.432 | 0.01956 | -0.173 | 73.197
4.5 | 1.496 | 0.02028 | -0.173 | 73.773
5 | 1.558 | 0.02137 | -0.174 | 72.892
5.5 | 1.616 | 0.0223 | -0.174 | 72.483
6 | 1.675 | 0.02348 | -0.175 | 71.349
6.5 | 1.732 | 0.02503 | -0.175 | 69.189
7 | 1.786 | 0.02613 | -0.176 | 68.342
7.5 | 1.839 | 0.02804 | -0.176 | 65.579
8 | 1.888 | 0.02949 | -0.177 | 64.033
8.5 | 1.933 | 0.03132 | -0.177 | 61.731
9 | 1.977 | 0.03328 | -0.177 | 59.425
9.5 | 2.017 | 0.03542 | -0.177 | 56.943
10 | 2.054 | 0.03773 | -0.178 | 54.424
10.5 | 2.085 | 0.04082 | -0.178 | 51.072
11 | 2.11 | 0.04351 | -0.178 | 48.51
11.5 | 2.112 | 0.04645 | -0.178 | 45.476
12 | 2.099 | 0.05076 | -0.178 | 41.351
12.5 | 2.06 | 0.05475 | -0.177 | 37.616
13 | 1.958 | 0.07064 | -0.175 | 27.723
13.5 | 1.725 | 0.09074 | -0.17 | 19.01
14 | 1.185 | 0.16182 | -0.123 | 7.325
14.5 | 1.209 | 0.16358 | -0.12 | 7.392
15 | 1.236 | 0.15425 | -0.119 | 8.014
15.5 | 1.264 | 0.15743 | -0.12 | 8.029
16 | 1.292 | 0.16212 | -0.12 | 7.97
16.5 | 1.32 | 0.16736 | -0.121 | 7.885

## 48. Re 1M Mach 0.50 (2)
BIGFOIL.COM POLAR EXPORT
goe620
GOE 620 |  |  |  | Cl Max: | 1.4706 | at alpha= | 20 | deg
XFOIL ncrit=9 |  |  |  | L/D Max: | 71.8258 | at alpha= | 3 | deg
Re: | 1000000 |  |  | Cd Min: | 0.2299 | at alpha= | -20 | deg
Mach: | 0.5 |  |  | Cl=0 at alpha= | -6.227 | deg
|  |  |  | @ Cl=0.1, Cd= | 0.012547
|  |  |  | @ Cl=0.4, Cd= | 0.0096375
|  |  |  | @ Cl=0.6, Cd= | 0.009433
alpha (deg) | Cl | Cd | Cm | Cl/Cd
-20 | -0.3373 | 0.2299 | -0.0424 | -1.4672
-19.5 | -0.3134 | 0.22412 | -0.0462 | -1.3984
-19 | -0.2819 | 0.21278 | -0.0564 | -1.3248
-18.5 | -0.2448 | 0.20404 | -0.0647 | -1.1998
-18 | -0.2067 | 0.19692 | -0.0721 | -1.0497
-17.5 | -0.1833 | 0.18599 | -0.081 | -0.98554
-17 | -0.1446 | 0.17869 | -0.0878 | -0.80922
-16.5 | -0.1083 | 0.172 | -0.0943 | -0.62965
-16 | -0.0928 | 0.16071 | -0.1031 | -0.57744
-15.5 | -0.0506 | 0.15484 | -0.1082 | -0.32679
-15 | -0.0089 | 0.14724 | -0.1169 | -0.060446
-14.5 | 0.013 | 0.13483 | -0.1294 | 0.096418
-14 | 0.07 | 0.12845 | -0.1385 | 0.54496
-13.5 | 0.1052 | 0.11838 | -0.1514 | 0.88866
-12.5 | 0.1617 | 0.10385 | -0.1633 | 1.5571
-12 | 0.1821 | 0.09801 | -0.1667 | 1.858
-11.5 | 0.19 | 0.09058 | -0.1704 | 2.0976
-11 | 0.1924 | 0.08275 | -0.1741 | 2.3251
-10.5 | 0.1346 | 0.06728 | -0.1815 | 2.0006
-10 | 0.1071 | 0.05791 | -0.1862 | 1.8494
-9.5 | 0.0453 | 0.04591 | -0.193 | 0.98671
-9 | -0.0061 | 0.0361 | -0.198 | -0.16898
-8 | -0.0863 | 0.02217 | -0.1996 | -3.8926
-7.5 | -0.0889 | 0.01909 | -0.1927 | -4.6569
-7 | -0.0652 | 0.01678 | -0.1867 | -3.8856
-6.5 | -0.0267 | 0.01513 | -0.1814 | -1.7647
-6 | 0.0222 | 0.01399 | -0.1771 | 1.5868
-5.5 | 0.0739 | 0.01302 | -0.1728 | 5.6759
-5 | 0.1252 | 0.01209 | -0.1687 | 10.3557
-4.5 | 0.1799 | 0.01142 | -0.165 | 15.7531
-4 | 0.235 | 0.01089 | -0.1614 | 21.5794
-3.5 | 0.2893 | 0.01037 | -0.1577 | 27.8978
-3 | 0.3428 | 0.01001 | -0.1539 | 34.2458
-2.5 | 0.3933 | 0.00969 | -0.1495 | 40.5882
-2 | 0.438 | 0.00934 | -0.1442 | 46.8951
-1.5 | 0.4804 | 0.00906 | -0.1386 | 53.0243
-1 | 0.5214 | 0.00902 | -0.1328 | 57.8049
-0.5 | 0.5613 | 0.00922 | -0.1269 | 60.8785
0 | 0.6049 | 0.00946 | -0.1218 | 63.9429
0.5 | 0.6477 | 0.00977 | -0.1167 | 66.2948
1 | 0.6897 | 0.0101 | -0.1116 | 68.2871
1.5 | 0.734 | 0.01045 | -0.107 | 70.2392
2 | 0.777 | 0.01085 | -0.1023 | 71.6129
2.5 | 0.8169 | 0.01138 | -0.0973 | 71.7838
3 | 0.8576 | 0.01194 | -0.0925 | 71.8258
3.5 | 0.8957 | 0.01261 | -0.0875 | 71.0309
4 | 0.9317 | 0.01339 | -0.0824 | 69.5818
4.5 | 0.9636 | 0.01412 | -0.0768 | 68.2436
5.5 | 1.1609 | 0.01775 | -0.0942 | 65.4028
6 | 1.1886 | 0.01997 | -0.0897 | 59.5193
6.5 | 1.217 | 0.02231 | -0.0855 | 54.5495
7 | 1.2454 | 0.02477 | -0.0815 | 50.2786
7.5 | 1.2737 | 0.02735 | -0.0778 | 46.5704
8 | 1.3021 | 0.03005 | -0.0743 | 43.3311
8.5 | 1.3323 | 0.03272 | -0.0711 | 40.7182
9 | 1.3566 | 0.03589 | -0.0677 | 37.7988
9.5 | 1.385 | 0.03889 | -0.0647 | 35.6133
10 | 1.408 | 0.04237 | -0.0617 | 33.2311
10.5 | 1.4266 | 0.04632 | -0.0587 | 30.7988
11 | 1.4393 | 0.05084 | -0.0559 | 28.3104
11.5 | 1.4193 | 0.05806 | -0.0529 | 24.4454
12 | 1.4176 | 0.06414 | -0.0507 | 22.1017
12.5 | 1.4192 | 0.07012 | -0.049 | 20.2396
13 | 1.423 | 0.07607 | -0.0475 | 18.7065
13.5 | 1.4251 | 0.08229 | -0.0465 | 17.318
14 | 1.4234 | 0.08899 | -0.0458 | 15.9951
14.5 | 1.4152 | 0.09646 | -0.0456 | 14.6714
15 | 1.4188 | 0.1029 | -0.0455 | 13.7881
15.5 | 1.4237 | 0.10935 | -0.0457 | 13.0197
16 | 1.4258 | 0.11618 | -0.0464 | 12.2723
16.5 | 1.4255 | 0.12332 | -0.0475 | 11.5594
17 | 1.433 | 0.12981 | -0.0486 | 11.0392
17.5 | 1.4394 | 0.13664 | -0.0503 | 10.5343
18 | 1.4439 | 0.14369 | -0.0525 | 10.0487
18.5 | 1.449 | 0.15087 | -0.055 | 9.6043
19 | 1.4557 | 0.15806 | -0.0579 | 9.2098
19.5 | 1.4626 | 0.16534 | -0.0611 | 8.846
20 | 1.4706 | 0.1726 | -0.0645 | 8.5203

## 49. Re 2M Mach 0.00 (1)
BIGFOIL.COM POLAR EXPORT
goe620
GOE 620 |  |  |  | Cl Max: | 2.367 | at alpha= | 16.5 | deg
JavaFoil+Calcfoil stall+Eppler ext transition |  |  |  | L/D Max: | 149.87 | at alpha= | 1.5 | deg
Re: | 2000000 |  |  | Cd Min: | 0.00624 | at alpha= | -3 | deg
Mach: | 0 |  |  | Cl=0 at alpha= | -6.377 | deg
|  |  |  | @ Cl=0.1, Cd= | 0.0064777
|  |  |  | @ Cl=0.4, Cd= | 0.0064775
|  |  |  | @ Cl=0.6, Cd= | 0.0069563
alpha (deg) | Cl | Cd | Cm | Cl/Cd
-20 | -0.91 | 0.13936 | -0.071 | -6.533
-19.5 | -0.902 | 0.13134 | -0.072 | -6.868
-19 | -0.895 | 0.11939 | -0.076 | -7.498
-18.5 | -0.883 | 0.11241 | -0.078 | -7.852
-18 | -0.869 | 0.10517 | -0.079 | -8.261
-17.5 | -0.853 | 0.09832 | -0.081 | -8.675
-17 | -0.832 | 0.09546 | -0.082 | -8.715
-16.5 | -0.815 | 0.08592 | -0.085 | -9.482
-16 | -0.787 | 0.08554 | -0.084 | -9.2
-15.5 | -0.763 | 0.07916 | -0.086 | -9.641
-15 | -0.739 | 0.07184 | -0.088 | -10.285
-14.5 | -0.713 | 0.06494 | -0.091 | -10.976
-14 | -0.684 | 0.05842 | -0.094 | -11.715
-13.5 | -0.657 | 0.05021 | -0.098 | -13.088
-13 | -0.625 | 0.04384 | -0.101 | -14.262
-12.5 | -0.589 | 0.0399 | -0.103 | -14.756
-12 | -0.548 | 0.03822 | -0.103 | -14.333
-11.5 | -0.515 | 0.03007 | -0.108 | -17.12
-11 | -0.476 | 0.02465 | -0.112 | -19.317
-10.5 | -0.436 | 0.01995 | -0.116 | -21.838
-10 | -0.396 | 0.01461 | -0.12 | -27.088
-9.5 | -0.353 | 0.01099 | -0.125 | -32.115
-9 | -0.305 | 0.009 | -0.129 | -33.844
-8.5 | -0.249 | 0.00909 | -0.131 | -27.447
-8 | -0.193 | 0.00727 | -0.132 | -26.475
-7.5 | -0.134 | 0.00758 | -0.133 | -17.673
-7 | -0.075 | 0.00738 | -0.134 | -10.108
-6.5 | -0.015 | 0.00656 | -0.135 | -2.227
-6 | 0.046 | 0.007 | -0.136 | 6.57
-5.5 | 0.107 | 0.00641 | -0.137 | 16.697
-5 | 0.169 | 0.00634 | -0.138 | 26.605
-4.5 | 0.23 | 0.00633 | -0.139 | 36.381
-4 | 0.292 | 0.00708 | -0.14 | 41.282
-3.5 | 0.354 | 0.00712 | -0.141 | 49.784
-3 | 0.417 | 0.00624 | -0.142 | 66.723
-2.5 | 0.479 | 0.0073 | -0.143 | 65.558
-2 | 0.543 | 0.0068 | -0.144 | 79.744
-1.5 | 0.605 | 0.00697 | -0.144 | 86.722
-1 | 0.667 | 0.00719 | -0.145 | 92.743
-0.5 | 0.729 | 0.00728 | -0.146 | 100.155
0 | 0.793 | 0.00737 | -0.147 | 107.629
0.5 | 0.855 | 0.00747 | -0.148 | 114.404
1 | 0.916 | 0.00766 | -0.149 | 119.584
1.5 | 0.978 | 0.00653 | -0.15 | 149.87
2 | 1.039 | 0.00822 | -0.151 | 126.398
2.5 | 1.101 | 0.00851 | -0.152 | 129.339
3 | 1.162 | 0.00872 | -0.152 | 133.268
3.5 | 1.223 | 0.00893 | -0.153 | 136.894
4 | 1.283 | 0.00928 | -0.154 | 138.268
4.5 | 1.344 | 0.00961 | -0.155 | 139.905
5 | 1.404 | 0.00983 | -0.156 | 142.842
5.5 | 1.463 | 0.01401 | -0.156 | 104.435
6 | 1.522 | 0.01446 | -0.157 | 105.242
6.5 | 1.581 | 0.01497 | -0.158 | 105.591
7 | 1.621 | 0.01557 | -0.157 | 104.095
7.5 | 1.672 | 0.0162 | -0.157 | 103.251
8 | 1.721 | 0.01712 | -0.157 | 100.556
8.5 | 1.774 | 0.01746 | -0.158 | 101.6
9 | 1.827 | 0.01811 | -0.158 | 100.833
9.5 | 1.878 | 0.01888 | -0.159 | 99.468
10 | 1.929 | 0.01961 | -0.159 | 98.353
10.5 | 1.978 | 0.02038 | -0.16 | 97.093
11 | 2.027 | 0.0213 | -0.16 | 95.145
11.5 | 2.072 | 0.02242 | -0.16 | 92.405
12 | 2.116 | 0.02345 | -0.16 | 90.225
12.5 | 2.159 | 0.02437 | -0.161 | 88.595
13 | 2.2 | 0.02544 | -0.161 | 86.486
13.5 | 2.24 | 0.02599 | -0.162 | 86.211
14 | 2.278 | 0.02716 | -0.162 | 83.878
14.5 | 2.308 | 0.0284 | -0.162 | 81.263
15 | 2.329 | 0.02975 | -0.163 | 78.272
15.5 | 2.346 | 0.03137 | -0.163 | 74.773
16 | 2.358 | 0.03272 | -0.163 | 72.07
16.5 | 2.367 | 0.03439 | -0.163 | 68.827
17 | 2.357 | 0.04073 | -0.162 | 57.874
17.5 | 2.356 | 0.04391 | -0.162 | 53.657
18 | 2.348 | 0.04708 | -0.162 | 49.86
18.5 | 2.339 | 0.04946 | -0.162 | 47.302
19 | 2.312 | 0.06 | -0.16 | 38.528
19.5 | 2.293 | 0.06374 | -0.16 | 35.977
20 | 2.272 | 0.06874 | -0.16 | 33.054

## 50. Re 2M Mach 0.00 (2)
BIGFOIL.COM POLAR EXPORT
goe620
GOE 620 |  |  |  | Cl Max: | 1.756 | at alpha= | 18 | deg
XFOIL ncrit=9 |  |  |  | L/D Max: | 131.645 | at alpha= | 5 | deg
Re: | 2000000 |  |  | Cd Min: | 0.11331 | at alpha= | -20 | deg
Mach: | 0 |  |  | Cl=0 at alpha= | -6.1002 | deg
|  |  |  | @ Cl=0.1, Cd= | 0.0082648
|  |  |  | @ Cl=0.4, Cd= | 0.0070446
|  |  |  | @ Cl=0.6, Cd= | 0.0070378
alpha (deg) | Cl | Cd | Cm | Cl/Cd
-20 | -0.7573 | 0.11331 | -0.0788 | -6.6834
-19.5 | -0.7821 | 0.10178 | -0.0864 | -7.6842
-19 | -0.8006 | 0.09006 | -0.0957 | -8.8896
-18.5 | -0.8233 | 0.0779 | -0.1058 | -10.5687
-18 | -0.8476 | 0.06576 | -0.1166 | -12.8893
-17.5 | -0.8778 | 0.05347 | -0.128 | -16.4167
-17 | -0.9136 | 0.04108 | -0.1392 | -22.2395
-16.5 | -0.9217 | 0.03034 | -0.1517 | -30.379
-16 | -0.8884 | 0.02361 | -0.1636 | -37.6281
-15.5 | -0.8245 | 0.02022 | -0.1741 | -40.7765
-15 | -0.7513 | 0.01841 | -0.1817 | -40.8093
-14.5 | -0.7413 | 0.01641 | -0.1776 | -45.1737
-14 | -0.7258 | 0.01555 | -0.1715 | -46.6752
-13.5 | -0.6962 | 0.0149 | -0.1674 | -46.7248
-13 | -0.6599 | 0.01434 | -0.1643 | -46.0181
-12.5 | -0.6217 | 0.01378 | -0.1614 | -45.1161
-12 | -0.5808 | 0.01326 | -0.1588 | -43.8009
-11 | -0.493 | 0.01222 | -0.1547 | -40.3437
-10.5 | -0.4497 | 0.01159 | -0.1525 | -38.8007
-10 | -0.4013 | 0.01119 | -0.151 | -35.8624
-9.5 | -0.3514 | 0.01085 | -0.1498 | -32.3871
-9 | -0.3002 | 0.01051 | -0.1487 | -28.5633
-8.5 | -0.25 | 0.01023 | -0.1475 | -24.4379
-8 | -0.1999 | 0.0097 | -0.1463 | -20.6082
-7.5 | -0.1475 | 0.00941 | -0.1454 | -15.6748
-6.5 | -0.0419 | 0.00892 | -0.1437 | -4.6973
-6 | 0.0105 | 0.0086 | -0.1428 | 1.2209
-5 | 0.1173 | 0.0082 | -0.1413 | 14.3049
-4.5 | 0.1699 | 0.00796 | -0.1404 | 21.3442
-4 | 0.2229 | 0.00783 | -0.1396 | 28.4674
-3.5 | 0.2763 | 0.00761 | -0.1388 | 36.3075
-3 | 0.3274 | 0.00746 | -0.1376 | 43.8874
-2.5 | 0.3768 | 0.00712 | -0.1361 | 52.9213
-2 | 0.426 | 0.00696 | -0.1346 | 61.2069
-1.5 | 0.4731 | 0.00687 | -0.1326 | 68.8646
-1 | 0.5196 | 0.00691 | -0.1305 | 75.1954
-0.5 | 0.5645 | 0.00697 | -0.128 | 80.99
0 | 0.6064 | 0.00705 | -0.125 | 86.0142
0.5 | 0.649 | 0.00712 | -0.122 | 91.1517
1 | 0.6919 | 0.0072 | -0.1193 | 96.0972
1.5 | 0.7344 | 0.00734 | -0.1164 | 100.0545
2 | 0.7765 | 0.00748 | -0.1135 | 103.8102
2.5 | 0.818 | 0.00765 | -0.1106 | 106.9281
3 | 0.8582 | 0.00779 | -0.1075 | 110.1669
3.5 | 0.8984 | 0.00794 | -0.1044 | 113.1486
4 | 0.9355 | 0.00815 | -0.1007 | 114.7853
4.5 | 0.9691 | 0.00828 | -0.0964 | 117.0411
5 | 1.1282 | 0.00857 | -0.1197 | 131.6453
5.5 | 1.1626 | 0.00914 | -0.1159 | 127.1991
6 | 1.1952 | 0.00985 | -0.1119 | 121.3401
6.5 | 1.2283 | 0.01061 | -0.1082 | 115.7681
7 | 1.2606 | 0.01147 | -0.1046 | 109.9041
7.5 | 1.2953 | 0.01229 | -0.1015 | 105.3946
8 | 1.3313 | 0.01311 | -0.0989 | 101.5484
8.5 | 1.3664 | 0.01401 | -0.0962 | 97.5303
9 | 1.3993 | 0.01507 | -0.0934 | 92.8534
9.5 | 1.4308 | 0.01624 | -0.0906 | 88.1034
10 | 1.4587 | 0.01767 | -0.0875 | 82.5523
10.5 | 1.4521 | 0.02115 | -0.0807 | 68.6572
11 | 1.4737 | 0.02323 | -0.0776 | 63.4395
11.5 | 1.5016 | 0.02497 | -0.0754 | 60.1362
12 | 1.5258 | 0.02705 | -0.073 | 56.4067
12.5 | 1.5494 | 0.02923 | -0.0707 | 53.0072
13 | 1.5751 | 0.03133 | -0.0688 | 50.2745
13.5 | 1.6023 | 0.03336 | -0.0672 | 48.0306
14 | 1.6274 | 0.03557 | -0.0656 | 45.752
14.5 | 1.6487 | 0.03815 | -0.0638 | 43.2163
15 | 1.6655 | 0.04117 | -0.0619 | 40.4542
15.5 | 1.6799 | 0.04447 | -0.0601 | 37.776
16 | 1.6996 | 0.04737 | -0.0588 | 35.8792
16.5 | 1.7211 | 0.05013 | -0.0577 | 34.3327
17 | 1.7366 | 0.05353 | -0.0565 | 32.4416
17.5 | 1.7443 | 0.05772 | -0.0552 | 30.22
18 | 1.756 | 0.06162 | -0.0543 | 28.4972
18.5 | 1.7559 | 0.06679 | -0.0533 | 26.2899
19 | 1.7307 | 0.07492 | -0.0522 | 23.1006
19.5 | 1.705 | 0.08342 | -0.0518 | 20.4387
20 | 1.6767 | 0.09251 | -0.0519 | 18.1245

## 51. Re 2M Mach 0.10 (1)
BIGFOIL.COM POLAR EXPORT
goe620
GOE 620 |  |  |  | Cl Max: | 2.356 | at alpha= | 16 | deg
JavaFoil+Calcfoil stall+Eppler ext transition |  |  |  | L/D Max: | 150.537 | at alpha= | 1.5 | deg
Re: | 2000000 |  |  | Cd Min: | 0.00626 | at alpha= | -4.5 | deg
Mach: | 0.1 |  |  | Cl=0 at alpha= | -6.377 | deg
|  |  |  | @ Cl=0.1, Cd= | 0.0065835
|  |  |  | @ Cl=0.4, Cd= | 0.0065432
|  |  |  | @ Cl=0.6, Cd= | 0.0070297
alpha (deg) | Cl | Cd | Cm | Cl/Cd
-20 | -0.888 | 0.14337 | -0.07 | -6.193
-19.5 | -0.881 | 0.13599 | -0.071 | -6.475
-19 | -0.876 | 0.12317 | -0.075 | -7.116
-18.5 | -0.866 | 0.11558 | -0.077 | -7.493
-18 | -0.854 | 0.10852 | -0.079 | -7.87
-17.5 | -0.84 | 0.10155 | -0.08 | -8.272
-17 | -0.819 | 0.09975 | -0.08 | -8.21
-16.5 | -0.806 | 0.08811 | -0.084 | -9.144
-16 | -0.782 | 0.08456 | -0.085 | -9.249
-15.5 | -0.756 | 0.0812 | -0.085 | -9.315
-15 | -0.732 | 0.07519 | -0.087 | -9.73
-14.5 | -0.707 | 0.06748 | -0.09 | -10.479
-14 | -0.68 | 0.06044 | -0.093 | -11.254
-13.5 | -0.65 | 0.05452 | -0.096 | -11.925
-13 | -0.623 | 0.04546 | -0.1 | -13.694
-12.5 | -0.587 | 0.04135 | -0.102 | -14.191
-12 | -0.546 | 0.03964 | -0.103 | -13.785
-11.5 | -0.513 | 0.03161 | -0.108 | -16.228
-11 | -0.475 | 0.02619 | -0.111 | -18.123
-10.5 | -0.435 | 0.02106 | -0.115 | -20.639
-10 | -0.395 | 0.01557 | -0.12 | -25.355
-9.5 | -0.352 | 0.01151 | -0.125 | -30.613
-9 | -0.305 | 0.00917 | -0.129 | -33.312
-8.5 | -0.25 | 0.00925 | -0.131 | -27.044
-8 | -0.193 | 0.00821 | -0.133 | -23.552
-7.5 | -0.135 | 0.00765 | -0.134 | -17.597
-7 | -0.075 | 0.00676 | -0.135 | -11.093
-6.5 | -0.015 | 0.00663 | -0.136 | -2.213
-6 | 0.046 | 0.00708 | -0.137 | 6.527
-5.5 | 0.108 | 0.00651 | -0.137 | 16.525
-5 | 0.169 | 0.00631 | -0.138 | 26.865
-4.5 | 0.232 | 0.00626 | -0.139 | 36.956
-4 | 0.294 | 0.00703 | -0.14 | 41.816
-3.5 | 0.356 | 0.00706 | -0.141 | 50.421
-3 | 0.419 | 0.00632 | -0.142 | 66.193
-2.5 | 0.481 | 0.00725 | -0.143 | 66.341
-2 | 0.545 | 0.00689 | -0.144 | 79.19
-1.5 | 0.608 | 0.00705 | -0.145 | 86.175
-1 | 0.67 | 0.00719 | -0.146 | 93.245
-0.5 | 0.733 | 0.00728 | -0.147 | 100.601
0 | 0.797 | 0.00736 | -0.148 | 108.256
0.5 | 0.859 | 0.00755 | -0.149 | 113.834
1 | 0.921 | 0.00775 | -0.15 | 118.873
1.5 | 0.983 | 0.00653 | -0.151 | 150.537
2 | 1.045 | 0.00824 | -0.151 | 126.749
2.5 | 1.106 | 0.00857 | -0.152 | 128.994
3 | 1.167 | 0.00891 | -0.153 | 130.963
3.5 | 1.229 | 0.00903 | -0.154 | 136.008
4 | 1.29 | 0.00932 | -0.155 | 138.399
4.5 | 1.35 | 0.00969 | -0.156 | 139.326
5 | 1.41 | 0.0099 | -0.156 | 142.5
5.5 | 1.47 | 0.01412 | -0.157 | 104.074
6 | 1.529 | 0.01457 | -0.158 | 104.927
6.5 | 1.588 | 0.0151 | -0.159 | 105.139
7 | 1.626 | 0.01572 | -0.157 | 103.43
7.5 | 1.678 | 0.0164 | -0.158 | 102.312
8 | 1.727 | 0.01722 | -0.158 | 100.287
8.5 | 1.781 | 0.01767 | -0.158 | 100.767
9 | 1.833 | 0.0185 | -0.159 | 99.082
9.5 | 1.885 | 0.01913 | -0.159 | 98.511
10 | 1.936 | 0.01989 | -0.16 | 97.328
10.5 | 1.985 | 0.02068 | -0.16 | 96.008
11 | 2.034 | 0.02164 | -0.161 | 93.995
11.5 | 2.08 | 0.02261 | -0.161 | 92.005
12 | 2.122 | 0.02386 | -0.161 | 88.947
12.5 | 2.164 | 0.02466 | -0.162 | 87.761
13 | 2.204 | 0.02576 | -0.162 | 85.574
13.5 | 2.246 | 0.02651 | -0.162 | 84.724
14 | 2.283 | 0.02773 | -0.163 | 82.326
14.5 | 2.311 | 0.02903 | -0.163 | 79.631
15 | 2.33 | 0.03071 | -0.163 | 75.872
15.5 | 2.345 | 0.03222 | -0.163 | 72.776
16 | 2.356 | 0.03336 | -0.164 | 70.624
16.5 | 2.351 | 0.0396 | -0.163 | 59.363
17 | 2.35 | 0.04175 | -0.163 | 56.282
17.5 | 2.344 | 0.04476 | -0.162 | 52.367
18 | 2.337 | 0.04751 | -0.162 | 49.188
18.5 | 2.321 | 0.05119 | -0.162 | 45.338
19 | 2.29 | 0.06177 | -0.161 | 37.069
19.5 | 2.268 | 0.06684 | -0.161 | 33.934
20 | 2.242 | 0.07139 | -0.16 | 31.397

## 52. Re 2M Mach 0.10 (2)
BIGFOIL.COM POLAR EXPORT
goe620
GOE 620 |  |  |  | Cl Max: | 1.7496 | at alpha= | 18 | deg
XFOIL ncrit=9 |  |  |  | L/D Max: | 130.311 | at alpha= | 5 | deg
Re: | 2000000 |  |  | Cd Min: | 0.11213 | at alpha= | -19.5 | deg
Mach: | 0.1 |  |  | Cl=0 at alpha= | -6.0923 | deg
|  |  |  | @ Cl=0.1, Cd= | 0.0083166
|  |  |  | @ Cl=0.4, Cd= | 0.0070931
|  |  |  | @ Cl=0.6, Cd= | 0.0070684
alpha (deg) | Cl | Cd | Cm | Cl/Cd
-19.5 | -0.7222 | 0.11213 | -0.0816 | -6.4407
-19 | -0.7469 | 0.09917 | -0.0915 | -7.5315
-18.5 | -0.7672 | 0.08714 | -0.1013 | -8.8042
-18 | -0.788 | 0.0753 | -0.1113 | -10.4648
-17.5 | -0.8107 | 0.06336 | -0.1222 | -12.7951
-17 | -0.8471 | 0.05135 | -0.1321 | -16.4966
-16.5 | -0.876 | 0.03877 | -0.1452 | -22.5948
-16 | -0.8747 | 0.02933 | -0.1565 | -29.8227
-15.5 | -0.8294 | 0.02259 | -0.1709 | -36.7154
-15 | -0.7527 | 0.01952 | -0.1826 | -38.5605
-14.5 | -0.7208 | 0.01725 | -0.1835 | -41.7855
-14 | -0.719 | 0.0161 | -0.1756 | -44.6584
-13.5 | -0.6945 | 0.01532 | -0.1707 | -45.3329
-13 | -0.6601 | 0.01471 | -0.1671 | -44.8742
-12.5 | -0.6231 | 0.01409 | -0.1639 | -44.2229
-12 | -0.5829 | 0.01352 | -0.1611 | -43.1139
-11 | -0.4928 | 0.01259 | -0.1569 | -39.1422
-10.5 | -0.4521 | 0.01179 | -0.1543 | -38.3461
-10 | -0.4043 | 0.01134 | -0.1525 | -35.6526
-9.5 | -0.3541 | 0.01096 | -0.1512 | -32.3084
-9 | -0.3029 | 0.01061 | -0.15 | -28.5485
-8 | -0.2017 | 0.00978 | -0.1475 | -20.6237
-7.5 | -0.1493 | 0.00948 | -0.1465 | -15.7489
-7 | -0.0972 | 0.00925 | -0.1453 | -10.5081
-6.5 | -0.0424 | 0.009 | -0.1448 | -4.7111
-6 | 0.0096 | 0.00864 | -0.1437 | 1.1111
-5.5 | 0.0623 | 0.00846 | -0.1427 | 7.3641
-5 | 0.1175 | 0.00825 | -0.1421 | 14.2424
-4.5 | 0.1699 | 0.008 | -0.1411 | 21.2375
-4 | 0.2234 | 0.00785 | -0.1402 | 28.4586
-3.5 | 0.2769 | 0.00763 | -0.1394 | 36.291
-3 | 0.3286 | 0.00748 | -0.1382 | 43.9305
-2.5 | 0.3777 | 0.00717 | -0.1366 | 52.6778
-2 | 0.427 | 0.007 | -0.135 | 61
-1.5 | 0.4739 | 0.00691 | -0.1329 | 68.5818
-1 | 0.5209 | 0.00693 | -0.1308 | 75.1659
-0.5 | 0.5648 | 0.007 | -0.128 | 80.6857
0 | 0.606 | 0.00708 | -0.1247 | 85.5932
0.5 | 0.6492 | 0.00715 | -0.1219 | 90.7972
1 | 0.6925 | 0.00724 | -0.1191 | 95.6492
1.5 | 0.7351 | 0.00738 | -0.1162 | 99.607
2 | 0.7778 | 0.00752 | -0.1133 | 103.4309
2.5 | 0.8192 | 0.0077 | -0.1103 | 106.3896
3 | 0.8591 | 0.00787 | -0.107 | 109.1614
3.5 | 0.8993 | 0.00803 | -0.1039 | 111.9925
4 | 0.9365 | 0.00824 | -0.1002 | 113.6529
4.5 | 0.9707 | 0.00839 | -0.0959 | 115.6973
5 | 1.1298 | 0.00867 | -0.1191 | 130.3114
5.5 | 1.1637 | 0.0093 | -0.1151 | 125.129
6 | 1.1971 | 0.01001 | -0.1113 | 119.5904
6.5 | 1.2288 | 0.01085 | -0.1073 | 113.2535
7 | 1.262 | 0.0117 | -0.1038 | 107.8632
7.5 | 1.2967 | 0.01256 | -0.1007 | 103.2404
8 | 1.3328 | 0.01342 | -0.098 | 99.3145
8.5 | 1.3683 | 0.01434 | -0.0954 | 95.4184
9 | 1.4014 | 0.01543 | -0.0925 | 90.8231
9.5 | 1.4316 | 0.01672 | -0.0895 | 85.622
10 | 1.4591 | 0.01823 | -0.0864 | 80.0384
10.5 | 1.4513 | 0.02188 | -0.0796 | 66.33
11 | 1.474 | 0.02396 | -0.0767 | 61.5192
11.5 | 1.5015 | 0.0258 | -0.0744 | 58.1977
12 | 1.5255 | 0.02796 | -0.072 | 54.5601
12.5 | 1.5491 | 0.03021 | -0.0697 | 51.2777
13 | 1.5757 | 0.0323 | -0.0679 | 48.7833
13.5 | 1.6021 | 0.03448 | -0.0662 | 46.4646
14 | 1.6256 | 0.0369 | -0.0645 | 44.0542
14.5 | 1.6466 | 0.03957 | -0.0627 | 41.6123
15 | 1.6634 | 0.04267 | -0.0608 | 38.9829
15.5 | 1.6774 | 0.04609 | -0.059 | 36.394
16 | 1.6975 | 0.04903 | -0.0577 | 34.6217
16.5 | 1.7169 | 0.05211 | -0.0566 | 32.9476
17 | 1.731 | 0.05571 | -0.0554 | 31.0716
17.5 | 1.7374 | 0.06016 | -0.0541 | 28.8797
18 | 1.7496 | 0.06411 | -0.0533 | 27.2906
18.5 | 1.7457 | 0.06978 | -0.0523 | 25.0172
19 | 1.7177 | 0.07837 | -0.0514 | 21.9178
19.5 | 1.6909 | 0.08708 | -0.0512 | 19.4178
20 | 1.6595 | 0.09671 | -0.0517 | 17.1595

## 53. Re 2M Mach 0.25 (1)
BIGFOIL.COM POLAR EXPORT
goe620
GOE 620 |  |  |  | Cl Max: | 2.33 | at alpha= | 15.5 | deg
JavaFoil+Calcfoil stall+Eppler ext transition |  |  |  | L/D Max: | 147.392 | at alpha= | 1 | deg
Re: | 2000000 |  |  | Cd Min: | 0.00632 | at alpha= | -3 | deg
Mach: | 0.25 |  |  | Cl=0 at alpha= | -6.379 | deg
|  |  |  | @ Cl=0.1, Cd= | 0.0064979
|  |  |  | @ Cl=0.4, Cd= | 0.0067419
|  |  |  | @ Cl=0.6, Cd= | 0.007075
alpha (deg) | Cl | Cd | Cm | Cl/Cd
-20 | -0.698 | 0.16361 | -0.063 | -4.267
-19.5 | -0.711 | 0.15483 | -0.065 | -4.595
-19 | -0.721 | 0.14729 | -0.067 | -4.898
-18.5 | -0.728 | 0.13811 | -0.068 | -5.273
-18 | -0.733 | 0.12834 | -0.072 | -5.714
-17.5 | -0.733 | 0.12294 | -0.073 | -5.963
-17 | -0.729 | 0.11679 | -0.074 | -6.245
-16.5 | -0.726 | 0.10571 | -0.078 | -6.865
-16 | -0.714 | 0.10118 | -0.078 | -7.06
-15.5 | -0.703 | 0.09273 | -0.081 | -7.587
-15 | -0.689 | 0.08538 | -0.084 | -8.066
-14.5 | -0.671 | 0.07794 | -0.087 | -8.614
-14 | -0.65 | 0.07085 | -0.09 | -9.178
-13.5 | -0.627 | 0.06361 | -0.094 | -9.858
-13 | -0.602 | 0.05654 | -0.097 | -10.644
-12.5 | -0.575 | 0.04775 | -0.102 | -12.045
-12 | -0.537 | 0.04595 | -0.102 | -11.694
-11.5 | -0.499 | 0.04312 | -0.103 | -11.578
-11 | -0.464 | 0.03634 | -0.108 | -12.759
-10.5 | -0.428 | 0.028 | -0.113 | -15.298
-10 | -0.388 | 0.02243 | -0.118 | -17.278
-9.5 | -0.344 | 0.01801 | -0.122 | -19.079
-9 | -0.305 | 0.01097 | -0.13 | -27.76
-8.5 | -0.254 | 0.00997 | -0.134 | -25.425
-8 | -0.197 | 0.00864 | -0.136 | -22.766
-7.5 | -0.138 | 0.00872 | -0.137 | -15.778
-7 | -0.077 | 0.0069 | -0.138 | -11.126
-6.5 | -0.015 | 0.00674 | -0.139 | -2.232
-6 | 0.047 | 0.00654 | -0.14 | 7.243
-5.5 | 0.11 | 0.00649 | -0.141 | 17.008
-5 | 0.174 | 0.00646 | -0.142 | 26.93
-4.5 | 0.238 | 0.00635 | -0.143 | 37.422
-4 | 0.302 | 0.0072 | -0.144 | 41.906
-3.5 | 0.366 | 0.00722 | -0.145 | 50.69
-3 | 0.43 | 0.00632 | -0.146 | 68.082
-2.5 | 0.494 | 0.00741 | -0.147 | 66.679
-2 | 0.56 | 0.00695 | -0.148 | 80.578
-1.5 | 0.624 | 0.00715 | -0.149 | 87.308
-1 | 0.688 | 0.00727 | -0.15 | 94.75
-0.5 | 0.753 | 0.00749 | -0.151 | 100.481
0 | 0.819 | 0.00754 | -0.152 | 108.633
0.5 | 0.882 | 0.00771 | -0.153 | 114.484
1 | 0.946 | 0.00642 | -0.154 | 147.392
1.5 | 1.009 | 0.0083 | -0.155 | 121.631
2 | 1.073 | 0.00851 | -0.156 | 126.085
2.5 | 1.136 | 0.0089 | -0.157 | 127.622
3 | 1.199 | 0.00927 | -0.157 | 129.25
3.5 | 1.261 | 0.00942 | -0.158 | 133.876
4 | 1.324 | 0.0097 | -0.159 | 136.46
4.5 | 1.386 | 0.01011 | -0.16 | 137.079
5 | 1.447 | 0.01439 | -0.161 | 100.546
5.5 | 1.492 | 0.01495 | -0.16 | 99.799
6 | 1.547 | 0.01548 | -0.16 | 99.986
6.5 | 1.602 | 0.01612 | -0.16 | 99.386
7 | 1.656 | 0.01685 | -0.161 | 98.323
7.5 | 1.71 | 0.0175 | -0.161 | 97.723
8 | 1.764 | 0.01844 | -0.162 | 95.682
8.5 | 1.818 | 0.01905 | -0.162 | 95.412
9 | 1.87 | 0.01984 | -0.163 | 94.273
9.5 | 1.921 | 0.02067 | -0.163 | 92.926
10 | 1.972 | 0.0216 | -0.164 | 91.325
10.5 | 2.02 | 0.02254 | -0.164 | 89.628
11 | 2.069 | 0.02344 | -0.164 | 88.292
11.5 | 2.113 | 0.02464 | -0.165 | 85.74
12 | 2.153 | 0.02587 | -0.165 | 83.214
12.5 | 2.192 | 0.02729 | -0.165 | 80.336
13 | 2.23 | 0.02857 | -0.165 | 78.058
13.5 | 2.267 | 0.02947 | -0.166 | 76.908
14 | 2.3 | 0.03105 | -0.166 | 74.069
14.5 | 2.32 | 0.03256 | -0.166 | 71.249
15 | 2.327 | 0.03411 | -0.167 | 68.236
15.5 | 2.33 | 0.0357 | -0.167 | 65.264
16 | 2.312 | 0.04296 | -0.166 | 53.811
16.5 | 2.297 | 0.04671 | -0.165 | 49.175
17 | 2.277 | 0.05023 | -0.165 | 45.339
17.5 | 2.249 | 0.0531 | -0.165 | 42.359
18 | 2.216 | 0.05602 | -0.165 | 39.561
18.5 | 2.156 | 0.07148 | -0.163 | 30.163
19 | 2.105 | 0.0773 | -0.163 | 27.233
19.5 | 2.039 | 0.08616 | -0.161 | 23.67
20 | 1.974 | 0.09236 | -0.161 | 21.372

## 54. Re 2M Mach 0.25 (2)
BIGFOIL.COM POLAR EXPORT
goe620
GOE 620 |  |  |  | Cl Max: | 1.7101 | at alpha= | 18 | deg
XFOIL ncrit=9 |  |  |  | L/D Max: | 115 | at alpha= | 5.5 | deg
Re: | 2000000 |  |  | Cd Min: | 0.18977 | at alpha= | -19.5 | deg
Mach: | 0.25 |  |  | Cl=0 at alpha= | -6.0499 | deg
|  |  |  | @ Cl=0.1, Cd= | 0.0084787
|  |  |  | @ Cl=0.4, Cd= | 0.0073432
|  |  |  | @ Cl=0.6, Cd= | 0.0072275
alpha (deg) | Cl | Cd | Cm | Cl/Cd
-19.5 | -0.3387 | 0.18977 | -0.0498 | -1.7848
-19 | -0.3117 | 0.18337 | -0.056 | -1.6998
-18.5 | -0.2804 | 0.17792 | -0.062 | -1.576
-17 | -0.499 | 0.10348 | -0.1033 | -4.8222
-16.5 | -0.5673 | 0.08486 | -0.1167 | -6.6851
-16 | -0.5987 | 0.07164 | -0.1279 | -8.3571
-15.5 | -0.6276 | 0.05992 | -0.1378 | -10.474
-15 | -0.6515 | 0.04777 | -0.151 | -13.6383
-14.5 | -0.6556 | 0.03613 | -0.1672 | -18.1456
-14 | -0.6069 | 0.02674 | -0.1871 | -22.6963
-13.5 | -0.6145 | 0.0192 | -0.1956 | -32.0052
-13 | -0.6223 | 0.01748 | -0.1875 | -35.6007
-12.5 | -0.6122 | 0.01638 | -0.18 | -37.3748
-12 | -0.5812 | 0.01549 | -0.1754 | -37.521
-11.5 | -0.5443 | 0.01467 | -0.1715 | -37.1029
-11 | -0.5037 | 0.01392 | -0.168 | -36.1853
-10.5 | -0.4583 | 0.01323 | -0.1652 | -34.641
-10 | -0.4156 | 0.01245 | -0.162 | -33.3815
-9.5 | -0.3673 | 0.01173 | -0.1597 | -31.3129
-9 | -0.316 | 0.01129 | -0.1577 | -27.9894
-8.5 | -0.2635 | 0.01085 | -0.1559 | -24.2857
-8 | -0.2094 | 0.01044 | -0.1545 | -20.0575
-7.5 | -0.1589 | 0.00991 | -0.1524 | -16.0343
-7 | -0.1044 | 0.00956 | -0.1511 | -10.9205
-6.5 | -0.0487 | 0.00925 | -0.15 | -5.2649
-6 | 0.0054 | 0.00898 | -0.1486 | 0.60134
-5.5 | 0.0601 | 0.00865 | -0.1473 | 6.948
-5 | 0.116 | 0.00841 | -0.1463 | 13.7931
-4.5 | 0.1694 | 0.00822 | -0.1448 | 20.6083
-4 | 0.2256 | 0.00797 | -0.144 | 28.3061
-3.5 | 0.2791 | 0.00782 | -0.1426 | 35.6905
-3 | 0.334 | 0.00763 | -0.1415 | 43.7746
-2.5 | 0.3846 | 0.00742 | -0.1395 | 51.8329
-2 | 0.4327 | 0.00718 | -0.1372 | 60.2646
-1.5 | 0.4797 | 0.00706 | -0.1347 | 67.9462
-1 | 0.5226 | 0.00707 | -0.1312 | 73.918
-0.5 | 0.5634 | 0.00714 | -0.1274 | 78.9076
0.5 | 0.6512 | 0.00735 | -0.121 | 88.5986
1 | 0.6948 | 0.0075 | -0.1179 | 92.64
1.5 | 0.7386 | 0.00768 | -0.1148 | 96.1719
2 | 0.7823 | 0.00784 | -0.1118 | 99.7832
2.5 | 0.8257 | 0.00801 | -0.1087 | 103.0836
3 | 0.8662 | 0.00822 | -0.1051 | 105.3771
3.5 | 0.9055 | 0.00845 | -0.1014 | 107.1598
4 | 0.9418 | 0.00875 | -0.0972 | 107.6343
4.5 | 0.9765 | 0.00904 | -0.0928 | 108.0199
5.5 | 1.1707 | 0.01018 | -0.1114 | 115
6 | 1.2031 | 0.0111 | -0.1072 | 108.3874
6.5 | 1.2349 | 0.01214 | -0.1031 | 101.7216
7 | 1.2688 | 0.01318 | -0.0996 | 96.2671
7.5 | 1.3057 | 0.01416 | -0.0967 | 92.2105
8 | 1.3423 | 0.01522 | -0.0938 | 88.1932
8.5 | 1.3755 | 0.0165 | -0.0908 | 83.3636
9 | 1.4064 | 0.01798 | -0.0876 | 78.2202
9.5 | 1.4334 | 0.01975 | -0.0842 | 72.5772
10 | 1.4262 | 0.02367 | -0.0777 | 60.2535
10.5 | 1.4483 | 0.02605 | -0.0745 | 55.5969
11 | 1.4769 | 0.02811 | -0.0722 | 52.54
11.5 | 1.5011 | 0.03053 | -0.0696 | 49.168
12 | 1.5231 | 0.0332 | -0.0671 | 45.8765
12.5 | 1.5443 | 0.03602 | -0.0647 | 42.8734
13 | 1.5703 | 0.03852 | -0.0628 | 40.7658
13.5 | 1.5949 | 0.0412 | -0.061 | 38.7112
14 | 1.6163 | 0.0442 | -0.0591 | 36.5679
14.5 | 1.6337 | 0.04762 | -0.0573 | 34.307
15 | 1.6463 | 0.05155 | -0.0554 | 31.936
15.5 | 1.6547 | 0.05598 | -0.0537 | 29.5588
16 | 1.6732 | 0.05955 | -0.0525 | 28.0974
16.5 | 1.6905 | 0.0633 | -0.0515 | 26.7062
17 | 1.6995 | 0.0679 | -0.0504 | 25.0295
17.5 | 1.7035 | 0.07308 | -0.0495 | 23.3101
18 | 1.7101 | 0.07809 | -0.0489 | 21.8991
18.5 | 1.6872 | 0.08636 | -0.0486 | 19.5368
19 | 1.6533 | 0.09621 | -0.049 | 17.1843
19.5 | 1.6225 | 0.10597 | -0.05 | 15.3109
20 | 1.5823 | 0.11727 | -0.0522 | 13.4928

## 55. Re 2M Mach 0.50 (1)
BIGFOIL.COM POLAR EXPORT
goe620
GOE 620 |  |  |  | Cl Max: | 2.126 | at alpha= | 11.5 | deg
JavaFoil+Calcfoil stall+Eppler ext transition |  |  |  | L/D Max: | 124.809 | at alpha= | 3.5 | deg
Re: | 2000000 |  |  | Cd Min: | 0.00648 | at alpha= | -3 | deg
Mach: | 0.5 |  |  | Cl=0 at alpha= | -6.3823 | deg
|  |  |  | @ Cl=0.1, Cd= | 0.0073994
|  |  |  | @ Cl=0.4, Cd= | 0.0066944
|  |  |  | @ Cl=0.6, Cd= | 0.0080073
alpha (deg) | Cl | Cd | Cm | Cl/Cd
-20 | -0.771 | 0.17827 | -0.076 | -4.323
-19.5 | -0.742 | 0.17264 | -0.076 | -4.301
-19 | -0.714 | 0.16778 | -0.075 | -4.258
-18.5 | -0.686 | 0.16394 | -0.075 | -4.187
-18 | -0.659 | 0.16043 | -0.076 | -4.107
-17.5 | -0.633 | 0.15364 | -0.079 | -4.119
-17 | -0.605 | 0.14504 | -0.08 | -4.174
-16.5 | -0.576 | 0.14531 | -0.078 | -3.963
-16 | -0.546 | 0.13912 | -0.074 | -3.925
-15.5 | -0.518 | 0.12603 | -0.074 | -4.109
-15 | -0.49 | 0.12417 | -0.074 | -3.943
-14.5 | -0.461 | 0.11807 | -0.073 | -3.908
-14 | -0.433 | 0.12268 | -0.073 | -3.531
-13.5 | -0.405 | 0.10969 | -0.073 | -3.693
-13 | -0.377 | 0.10619 | -0.075 | -3.553
-12.5 | -0.349 | 0.10143 | -0.075 | -3.441
-12 | -0.321 | 0.09653 | -0.075 | -3.323
-11.5 | -0.293 | 0.09263 | -0.078 | -3.161
-11 | -0.264 | 0.08466 | -0.078 | -3.122
-10.5 | -0.235 | 0.07948 | -0.074 | -2.96
-10 | -0.207 | 0.07116 | -0.074 | -2.907
-9.5 | -0.28 | 0.05592 | -0.095 | -5.009
-9 | -0.262 | 0.04486 | -0.109 | -5.845
-8.5 | -0.227 | 0.03637 | -0.118 | -6.249
-8 | -0.187 | 0.0244 | -0.131 | -7.672
-7.5 | -0.137 | 0.01747 | -0.139 | -7.826
-7 | -0.08 | 0.01157 | -0.149 | -6.954
-6.5 | -0.016 | 0.00959 | -0.154 | -1.7
-6 | 0.052 | 0.00838 | -0.156 | 6.199
-5.5 | 0.122 | 0.00695 | -0.158 | 17.544
-5 | 0.193 | 0.00771 | -0.159 | 25.005
-4.5 | 0.264 | 0.00766 | -0.16 | 34.473
-4 | 0.336 | 0.00769 | -0.161 | 43.631
-3.5 | 0.408 | 0.00657 | -0.162 | 62.059
-3 | 0.479 | 0.00648 | -0.163 | 73.944
-2.5 | 0.552 | 0.00791 | -0.164 | 69.689
-2 | 0.626 | 0.00806 | -0.166 | 77.669
-1.5 | 0.698 | 0.00777 | -0.167 | 89.798
-1 | 0.769 | 0.00801 | -0.168 | 96.094
-0.5 | 0.841 | 0.00824 | -0.169 | 101.992
0 | 0.913 | 0.00846 | -0.17 | 108.027
0.5 | 0.984 | 0.00876 | -0.171 | 112.292
1 | 1.055 | 0.00925 | -0.172 | 114.065
1.5 | 1.125 | 0.00962 | -0.173 | 116.896
2 | 1.195 | 0.01004 | -0.174 | 119.011
2.5 | 1.264 | 0.01047 | -0.175 | 120.726
3 | 1.334 | 0.01096 | -0.176 | 121.716
3.5 | 1.402 | 0.01124 | -0.177 | 124.809
4 | 1.439 | 0.01736 | -0.174 | 82.909
4.5 | 1.503 | 0.01815 | -0.174 | 82.777
5 | 1.564 | 0.01887 | -0.175 | 82.881
5.5 | 1.624 | 0.01956 | -0.175 | 83.051
6 | 1.683 | 0.02054 | -0.176 | 81.958
6.5 | 1.739 | 0.02173 | -0.176 | 80.021
7 | 1.795 | 0.02275 | -0.177 | 78.876
7.5 | 1.848 | 0.02434 | -0.177 | 75.921
8 | 1.898 | 0.02547 | -0.178 | 74.515
8.5 | 1.946 | 0.02719 | -0.178 | 71.559
9 | 1.99 | 0.02875 | -0.179 | 69.227
9.5 | 2.03 | 0.03047 | -0.179 | 66.62
10 | 2.067 | 0.03262 | -0.179 | 63.374
10.5 | 2.099 | 0.03472 | -0.179 | 60.442
11 | 2.123 | 0.0374 | -0.179 | 56.775
11.5 | 2.126 | 0.04037 | -0.179 | 52.672
12 | 2.112 | 0.04334 | -0.179 | 48.727
12.5 | 2.072 | 0.04688 | -0.179 | 44.2
13 | 1.967 | 0.06409 | -0.176 | 30.692
13.5 | 1.751 | 0.07582 | -0.174 | 23.092
14 | 1.247 | 0.12791 | -0.154 | 9.745
14.5 | 1.212 | 0.13575 | -0.122 | 8.931
15 | 1.237 | 0.13304 | -0.12 | 9.299
15.5 | 1.265 | 0.13786 | -0.121 | 9.178
16 | 1.294 | 0.14157 | -0.122 | 9.138
16.5 | 1.322 | 0.14857 | -0.123 | 8.899

## 56. Re 2M Mach 0.50 (2)
BIGFOIL.COM POLAR EXPORT
goe620
GOE 620 |  |  |  | Cl Max: | 1.0088 | at alpha= | 5 | deg
XFOIL ncrit=9 |  |  |  | L/D Max: | 83.7575 | at alpha= | 2.5 | deg
Re: | 2000000 |  |  | Cd Min: | 0.22022 | at alpha= | -20 | deg
Mach: | 0.5 |  |  | Cl=0 at alpha= | -5.903 | deg
|  |  |  | @ Cl=0.1, Cd= | 0.009713
|  |  |  | @ Cl=0.4, Cd= | 0.0081494
|  |  |  | @ Cl=0.6, Cd= | 0.0082537
alpha (deg) | Cl | Cd | Cm | Cl/Cd
-20 | -0.3071 | 0.22022 | -0.0551 | -1.3945
-19.5 | -0.2747 | 0.21139 | -0.0631 | -1.2995
-19 | -0.2475 | 0.20101 | -0.0713 | -1.2313
-18.5 | -0.2167 | 0.19432 | -0.077 | -1.1152
-18 | -0.1955 | 0.18375 | -0.0842 | -1.0639
-17.5 | -0.1614 | 0.17683 | -0.0911 | -0.91274
-17 | -0.1303 | 0.1705 | -0.0965 | -0.76422
-16.5 | -0.1092 | 0.15935 | -0.1048 | -0.68528
-16 | -0.0656 | 0.15244 | -0.1136 | -0.43033
-15.5 | -0.0218 | 0.14453 | -0.1235 | -0.15083
-15 | -0.0068 | 0.13307 | -0.1321 | -0.051101
-14.5 | 0.0263 | 0.12732 | -0.1377 | 0.20657
-14 | 0.0567 | 0.12097 | -0.1436 | 0.46871
-13.5 | 0.0619 | 0.11024 | -0.1508 | 0.5615
-13 | 0.0843 | 0.10375 | -0.156 | 0.81253
-12 | 0.069 | 0.08384 | -0.1677 | 0.823
-11.5 | 0.0736 | 0.07645 | -0.1727 | 0.96272
-11 | -0.024 | 0.05816 | -0.1852 | -0.41265
-10.5 | -0.0727 | 0.04729 | -0.1931 | -1.5373
-10 | -0.1177 | 0.03787 | -0.1991 | -3.108
-9 | -0.1979 | 0.02105 | -0.208 | -9.4014
-8.5 | -0.2133 | 0.01815 | -0.1996 | -11.7521
-8 | -0.1964 | 0.01582 | -0.1928 | -12.4147
-7.5 | -0.1615 | 0.01398 | -0.1869 | -11.5522
-7 | -0.118 | 0.01261 | -0.1814 | -9.3577
-6.5 | -0.0654 | 0.01162 | -0.1769 | -5.6282
-6 | -0.0111 | 0.01069 | -0.1727 | -1.0384
-5.5 | 0.0461 | 0.01016 | -0.1689 | 4.5374
-5 | 0.1076 | 0.00965 | -0.1659 | 11.1503
-4.5 | 0.163 | 0.00917 | -0.1621 | 17.7754
-4 | 0.2238 | 0.00881 | -0.1593 | 25.403
-3.5 | 0.2795 | 0.00856 | -0.1556 | 32.6519
-3 | 0.3282 | 0.00831 | -0.1507 | 39.4946
-2.5 | 0.3782 | 0.00819 | -0.1461 | 46.1783
-2 | 0.4265 | 0.0081 | -0.1414 | 52.6543
-1.5 | 0.4725 | 0.00809 | -0.1364 | 58.4054
-1 | 0.5174 | 0.00804 | -0.1314 | 64.3532
-0.5 | 0.5639 | 0.00812 | -0.1268 | 69.4458
0 | 0.6098 | 0.00829 | -0.1222 | 73.5585
0.5 | 0.6582 | 0.00852 | -0.118 | 77.2535
1 | 0.7051 | 0.00878 | -0.1137 | 80.3075
1.5 | 0.7497 | 0.00912 | -0.1091 | 82.2039
2 | 0.7941 | 0.00952 | -0.1045 | 83.4139
2.5 | 0.8359 | 0.00998 | -0.0997 | 83.7575
3 | 0.8764 | 0.01055 | -0.0947 | 83.0711
3.5 | 0.9153 | 0.01124 | -0.0897 | 81.4324
4 | 0.9512 | 0.01207 | -0.0844 | 78.807
4.5 | 0.9834 | 0.01311 | -0.0789 | 75.0114
5 | 1.0088 | 0.0145 | -0.0728 | 69.5724

## 57. Re 3M Mach 0.00 (1)
BIGFOIL.COM POLAR EXPORT
goe620
GOE 620 |  |  |  | Cl Max: | 2.366 | at alpha= | 17 | deg
JavaFoil+Calcfoil stall+Eppler ext transition |  |  |  | L/D Max: | 178.451 | at alpha= | 4 | deg
Re: | 3000000 |  |  | Cd Min: | 0.00582 | at alpha= | -0.5 | deg
Mach: | 0 |  |  | Cl=0 at alpha= | -6.377 | deg
|  |  |  | @ Cl=0.1, Cd= | 0.0067943
|  |  |  | @ Cl=0.4, Cd= | 0.0059789
|  |  |  | @ Cl=0.6, Cd= | 0.0067087
alpha (deg) | Cl | Cd | Cm | Cl/Cd
-20 | -0.918 | 0.12881 | -0.075 | -7.126
-19.5 | -0.91 | 0.12062 | -0.076 | -7.542
-19 | -0.903 | 0.10914 | -0.079 | -8.273
-18.5 | -0.89 | 0.10288 | -0.081 | -8.653
-18 | -0.876 | 0.09675 | -0.082 | -9.05
-17.5 | -0.861 | 0.08946 | -0.084 | -9.621
-17 | -0.835 | 0.09011 | -0.083 | -9.272
-16.5 | -0.824 | 0.07614 | -0.088 | -10.827
-16 | -0.796 | 0.07615 | -0.088 | -10.449
-15.5 | -0.773 | 0.0696 | -0.09 | -11.104
-15 | -0.748 | 0.06337 | -0.092 | -11.807
-14.5 | -0.721 | 0.05792 | -0.094 | -12.442
-14 | -0.692 | 0.05179 | -0.097 | -13.368
-13.5 | -0.663 | 0.04518 | -0.1 | -14.665
-13 | -0.637 | 0.0359 | -0.105 | -17.73
-12.5 | -0.598 | 0.03388 | -0.106 | -17.635
-12 | -0.557 | 0.0319 | -0.107 | -17.463
-11.5 | -0.52 | 0.02595 | -0.111 | -20.056
-11 | -0.484 | 0.01989 | -0.115 | -24.33
-10.5 | -0.445 | 0.01494 | -0.119 | -29.815
-10 | -0.405 | 0.011 | -0.124 | -36.828
-9.5 | -0.359 | 0.00911 | -0.128 | -39.384
-9 | -0.306 | 0.00819 | -0.129 | -37.365
-8.5 | -0.25 | 0.00774 | -0.131 | -32.316
-8 | -0.193 | 0.00671 | -0.132 | -28.69
-7.5 | -0.134 | 0.00694 | -0.133 | -19.299
-7 | -0.075 | 0.00636 | -0.134 | -11.747
-6.5 | -0.015 | 0.00617 | -0.135 | -2.369
-6 | 0.046 | 0.00621 | -0.136 | 7.407
-5.5 | 0.107 | 0.00687 | -0.137 | 15.603
-5 | 0.169 | 0.0061 | -0.138 | 27.632
-4.5 | 0.23 | 0.00676 | -0.139 | 34.102
-4 | 0.292 | 0.00602 | -0.14 | 48.596
-3.5 | 0.354 | 0.00603 | -0.141 | 58.761
-3 | 0.417 | 0.00596 | -0.142 | 69.867
-2.5 | 0.479 | 0.007 | -0.143 | 68.439
-2 | 0.543 | 0.00658 | -0.144 | 82.421
-1.5 | 0.605 | 0.00672 | -0.144 | 90.02
-1 | 0.667 | 0.00681 | -0.145 | 97.883
-0.5 | 0.729 | 0.00582 | -0.146 | 125.314
0 | 0.793 | 0.00588 | -0.147 | 134.797
0.5 | 0.855 | 0.00723 | -0.148 | 118.255
1 | 0.916 | 0.00617 | -0.149 | 148.571
1.5 | 0.978 | 0.00772 | -0.15 | 126.644
2 | 1.039 | 0.00793 | -0.151 | 131.051
2.5 | 1.101 | 0.00818 | -0.152 | 134.611
3 | 1.162 | 0.00848 | -0.152 | 136.935
3.5 | 1.223 | 0.00873 | -0.153 | 139.991
4 | 1.283 | 0.00719 | -0.154 | 178.451
4.5 | 1.344 | 0.00952 | -0.155 | 141.131
5 | 1.404 | 0.01302 | -0.156 | 107.765
5.5 | 1.463 | 0.01302 | -0.156 | 112.363
6 | 1.522 | 0.01343 | -0.157 | 113.291
6.5 | 1.581 | 0.0139 | -0.158 | 113.692
7 | 1.639 | 0.01439 | -0.159 | 113.901
7.5 | 1.696 | 0.01492 | -0.159 | 113.713
8 | 1.733 | 0.01571 | -0.158 | 110.329
8.5 | 1.786 | 0.0161 | -0.159 | 110.891
9 | 1.835 | 0.01669 | -0.159 | 109.932
9.5 | 1.884 | 0.01737 | -0.159 | 108.475
10 | 1.934 | 0.01824 | -0.16 | 106.074
10.5 | 1.984 | 0.01884 | -0.16 | 105.279
11 | 2.034 | 0.01959 | -0.161 | 103.828
11.5 | 2.079 | 0.02058 | -0.161 | 101.01
12 | 2.123 | 0.02161 | -0.161 | 98.213
12.5 | 2.165 | 0.02231 | -0.162 | 97.045
13 | 2.206 | 0.02326 | -0.162 | 94.851
13.5 | 2.248 | 0.02388 | -0.162 | 94.135
14 | 2.286 | 0.02493 | -0.163 | 91.703
14.5 | 2.317 | 0.02597 | -0.163 | 89.227
15 | 2.338 | 0.02718 | -0.163 | 86.006
15.5 | 2.346 | 0.03128 | -0.163 | 74.996
16 | 2.357 | 0.03343 | -0.163 | 70.503
16.5 | 2.363 | 0.03583 | -0.163 | 65.937
17 | 2.366 | 0.03801 | -0.163 | 62.246
17.5 | 2.363 | 0.04086 | -0.163 | 57.828
18 | 2.356 | 0.04347 | -0.162 | 54.207
18.5 | 2.349 | 0.04516 | -0.163 | 52.022
19 | 2.32 | 0.05579 | -0.161 | 41.592
19.5 | 2.302 | 0.0592 | -0.161 | 38.875
20 | 2.28 | 0.06333 | -0.161 | 36.008

## 58. Re 3M Mach 0.00 (2)
BIGFOIL.COM POLAR EXPORT
goe620
GOE 620 |  |  |  | Cl Max: | 1.0078 | at alpha= | 5 | deg
XFOIL ncrit=9 |  |  |  | L/D Max: | 120.013 | at alpha= | 4 | deg
Re: | 3000000 |  |  | Cd Min: | 0.0962 | at alpha= | -20 | deg
Mach: | 0 |  |  | Cl=0 at alpha= | -6.0916 | deg
|  |  |  | @ Cl=0.1, Cd= | 0.0074677
|  |  |  | @ Cl=0.4, Cd= | 0.006729
|  |  |  | @ Cl=0.6, Cd= | 0.0066986
alpha (deg) | Cl | Cd | Cm | Cl/Cd
-20 | -0.842 | 0.0962 | -0.0939 | -8.7526
-19.5 | -0.8763 | 0.08291 | -0.1043 | -10.5693
-19 | -0.9189 | 0.06878 | -0.1159 | -13.36
-18.5 | -1.0005 | 0.0501 | -0.1322 | -19.9701
-18 | -1.0571 | 0.03549 | -0.1448 | -29.7859
-17.5 | -1.049 | 0.02635 | -0.157 | -39.8102
-17 | -1.0167 | 0.02104 | -0.1665 | -48.3222
-16.5 | -0.9619 | 0.01768 | -0.1748 | -54.4061
-16 | -0.8905 | 0.01604 | -0.1813 | -55.5175
-15.5 | -0.8619 | 0.01515 | -0.1779 | -56.8911
-15 | -0.8402 | 0.01456 | -0.1724 | -57.706
-14.5 | -0.8089 | 0.01398 | -0.1685 | -57.8612
-14 | -0.7745 | 0.01347 | -0.1649 | -57.4981
-13.5 | -0.7354 | 0.013 | -0.1621 | -56.5692
-13 | -0.6931 | 0.01257 | -0.1597 | -55.1392
-12.5 | -0.652 | 0.01198 | -0.1572 | -54.424
-12 | -0.6083 | 0.01138 | -0.1551 | -53.4534
-11.5 | -0.5615 | 0.01097 | -0.1534 | -51.1851
-11 | -0.5135 | 0.01063 | -0.1518 | -48.3067
-10.5 | -0.4629 | 0.01027 | -0.1507 | -45.073
-10 | -0.4122 | 0.00997 | -0.1495 | -41.344
-9.5 | -0.3615 | 0.0096 | -0.1484 | -37.6562
-9 | -0.3102 | 0.00921 | -0.1474 | -33.6808
-8.5 | -0.2583 | 0.00896 | -0.1464 | -28.8281
-8 | -0.2049 | 0.00871 | -0.1456 | -23.5247
-7.5 | -0.1505 | 0.00849 | -0.1451 | -17.7267
-7 | -0.0986 | 0.00818 | -0.1441 | -12.0538
-6.5 | -0.045 | 0.00797 | -0.1433 | -5.6462
-6 | 0.0101 | 0.00779 | -0.1429 | 1.2965
-5.5 | 0.0633 | 0.00759 | -0.1421 | 8.3399
-5 | 0.1173 | 0.00741 | -0.1414 | 15.83
-4.5 | 0.172 | 0.00726 | -0.1409 | 23.6915
-4 | 0.2247 | 0.00713 | -0.14 | 31.5147
-3.5 | 0.2791 | 0.00699 | -0.1394 | 39.9285
-3 | 0.3311 | 0.00689 | -0.1384 | 48.0552
-2.5 | 0.3809 | 0.00679 | -0.1369 | 56.0972
-2 | 0.4279 | 0.00664 | -0.1349 | 64.4428
-1.5 | 0.4744 | 0.00661 | -0.1328 | 71.77
-1 | 0.5206 | 0.00662 | -0.1307 | 78.6405
-0.5 | 0.5676 | 0.00667 | -0.1287 | 85.0975
0 | 0.6129 | 0.00671 | -0.1263 | 91.3413
0.5 | 0.6565 | 0.00675 | -0.1236 | 97.2593
1 | 0.6996 | 0.00684 | -0.1208 | 102.2807
1.5 | 0.7431 | 0.00695 | -0.1182 | 106.9209
2 | 0.7848 | 0.00711 | -0.1152 | 110.3797
2.5 | 0.8273 | 0.00725 | -0.1124 | 114.1103
3 | 0.8689 | 0.00742 | -0.1095 | 117.1024
3.5 | 0.9079 | 0.00762 | -0.1062 | 119.147
4 | 0.9445 | 0.00787 | -0.1024 | 120.0127
4.5 | 0.9774 | 0.00819 | -0.098 | 119.3407
5 | 1.0078 | 0.00854 | -0.0932 | 118.0094

## 59. Re 3M Mach 0.10 (1)
BIGFOIL.COM POLAR EXPORT
goe620
GOE 620 |  |  |  | Cl Max: | 2.358 | at alpha= | 16.5 | deg
JavaFoil+Calcfoil stall+Eppler ext transition |  |  |  | L/D Max: | 177.36 | at alpha= | 4 | deg
Re: | 3000000 |  |  | Cd Min: | 0.00574 | at alpha= | -1 | deg
Mach: | 0.1 |  |  | Cl=0 at alpha= | -6.377 | deg
|  |  |  | @ Cl=0.1, Cd= | 0.0067287
|  |  |  | @ Cl=0.4, Cd= | 0.0060159
|  |  |  | @ Cl=0.6, Cd= | 0.0066973
alpha (deg) | Cl | Cd | Cm | Cl/Cd
-20 | -0.895 | 0.13264 | -0.074 | -6.745
-19.5 | -0.889 | 0.12389 | -0.076 | -7.174
-19 | -0.884 | 0.11311 | -0.079 | -7.815
-18.5 | -0.874 | 0.10597 | -0.081 | -8.248
-18 | -0.861 | 0.09935 | -0.082 | -8.67
-17.5 | -0.846 | 0.09314 | -0.083 | -9.088
-17 | -0.825 | 0.09275 | -0.083 | -8.893
-16.5 | -0.814 | 0.07889 | -0.088 | -10.32
-16 | -0.786 | 0.07935 | -0.087 | -9.91
-15.5 | -0.765 | 0.07222 | -0.089 | -10.598
-15 | -0.741 | 0.06579 | -0.092 | -11.269
-14.5 | -0.716 | 0.05972 | -0.094 | -11.99
-14 | -0.688 | 0.05404 | -0.096 | -12.725
-13.5 | -0.658 | 0.04758 | -0.099 | -13.835
-13 | -0.633 | 0.03779 | -0.104 | -16.752
-12.5 | -0.595 | 0.03548 | -0.105 | -16.772
-12 | -0.554 | 0.03377 | -0.106 | -16.417
-11.5 | -0.519 | 0.02721 | -0.11 | -19.081
-11 | -0.483 | 0.02106 | -0.115 | -22.92
-10.5 | -0.443 | 0.01624 | -0.119 | -27.308
-10 | -0.404 | 0.01157 | -0.124 | -34.931
-9.5 | -0.359 | 0.00931 | -0.128 | -38.558
-9 | -0.307 | 0.00835 | -0.13 | -36.735
-8.5 | -0.251 | 0.00781 | -0.131 | -32.133
-8 | -0.193 | 0.00674 | -0.133 | -28.689
-7.5 | -0.135 | 0.00701 | -0.134 | -19.195
-7 | -0.075 | 0.00683 | -0.135 | -10.974
-6.5 | -0.015 | 0.0068 | -0.136 | -2.157
-6 | 0.046 | 0.00618 | -0.137 | 7.478
-5.5 | 0.108 | 0.00681 | -0.138 | 15.812
-5 | 0.169 | 0.00603 | -0.138 | 28.089
-4.5 | 0.232 | 0.0068 | -0.139 | 34.049
-4 | 0.294 | 0.00595 | -0.14 | 49.385
-3.5 | 0.356 | 0.00596 | -0.141 | 59.727
-3 | 0.419 | 0.00604 | -0.142 | 69.276
-2.5 | 0.481 | 0.00695 | -0.143 | 69.301
-2 | 0.545 | 0.00661 | -0.144 | 82.458
-1.5 | 0.608 | 0.00671 | -0.145 | 90.591
-1 | 0.67 | 0.00574 | -0.146 | 116.669
-0.5 | 0.733 | 0.00581 | -0.147 | 126.036
0 | 0.797 | 0.00596 | -0.148 | 133.661
0.5 | 0.859 | 0.00731 | -0.149 | 117.546
1 | 0.921 | 0.0062 | -0.15 | 148.539
1.5 | 0.983 | 0.00778 | -0.151 | 126.309
2 | 1.045 | 0.00793 | -0.151 | 131.7
2.5 | 1.106 | 0.00824 | -0.152 | 134.166
3 | 1.167 | 0.00851 | -0.153 | 137.259
3.5 | 1.229 | 0.00883 | -0.154 | 139.226
4 | 1.29 | 0.00727 | -0.155 | 177.36
4.5 | 1.35 | 0.00957 | -0.156 | 141.148
5 | 1.41 | 0.01311 | -0.157 | 107.595
5.5 | 1.47 | 0.01313 | -0.157 | 111.928
6 | 1.529 | 0.01355 | -0.158 | 112.819
6.5 | 1.588 | 0.01402 | -0.159 | 113.274
7 | 1.646 | 0.01452 | -0.159 | 113.374
7.5 | 1.704 | 0.01508 | -0.16 | 113.031
8 | 1.738 | 0.01588 | -0.159 | 109.401
8.5 | 1.791 | 0.0163 | -0.159 | 109.838
9 | 1.841 | 0.01694 | -0.16 | 108.662
9.5 | 1.891 | 0.01765 | -0.16 | 107.134
10 | 1.94 | 0.0184 | -0.16 | 105.438
10.5 | 1.991 | 0.01913 | -0.161 | 104.072
11 | 2.04 | 0.01989 | -0.161 | 102.559
11.5 | 2.086 | 0.02074 | -0.161 | 100.576
12 | 2.128 | 0.02186 | -0.162 | 97.347
12.5 | 2.171 | 0.02272 | -0.162 | 95.575
13 | 2.212 | 0.0237 | -0.163 | 93.313
13.5 | 2.253 | 0.02436 | -0.163 | 92.512
14 | 2.291 | 0.02545 | -0.163 | 90.011
14.5 | 2.319 | 0.02636 | -0.164 | 87.987
15 | 2.338 | 0.02816 | -0.164 | 83.008
15.5 | 2.346 | 0.03213 | -0.164 | 73.032
16 | 2.354 | 0.03416 | -0.163 | 68.921
16.5 | 2.358 | 0.03668 | -0.163 | 64.275
17 | 2.357 | 0.03926 | -0.163 | 60.029
17.5 | 2.355 | 0.04118 | -0.163 | 57.196
18 | 2.343 | 0.04444 | -0.163 | 52.71
18.5 | 2.332 | 0.04653 | -0.163 | 50.128
19 | 2.298 | 0.05741 | -0.162 | 40.029
19.5 | 2.275 | 0.06117 | -0.161 | 37.192
20 | 2.25 | 0.06571 | -0.161 | 34.238

## 60. Re 3M Mach 0.10 (2)
BIGFOIL.COM POLAR EXPORT
goe620
GOE 620 |  |  |  | Cl Max: | 1.0089 | at alpha= | 5 | deg
XFOIL ncrit=9 |  |  |  | L/D Max: | 118.693 | at alpha= | 4 | deg
Re: | 3000000 |  |  | Cd Min: | 0.10566 | at alpha= | -20 | deg
Mach: | 0.1 |  |  | Cl=0 at alpha= | -6.0832 | deg
|  |  |  | @ Cl=0.1, Cd= | 0.0074963
|  |  |  | @ Cl=0.4, Cd= | 0.0067414
|  |  |  | @ Cl=0.6, Cd= | 0.0067215
alpha (deg) | Cl | Cd | Cm | Cl/Cd
-20 | -0.7864 | 0.10566 | -0.0896 | -7.4427
-19.5 | -0.809 | 0.09379 | -0.0988 | -8.6257
-19 | -0.8414 | 0.08077 | -0.1092 | -10.4172
-18.5 | -0.8855 | 0.06655 | -0.1211 | -13.3058
-18 | -0.955 | 0.05026 | -0.1348 | -19.0012
-17.5 | -1.0118 | 0.03529 | -0.1485 | -28.671
-17 | -1.0105 | 0.02543 | -0.1612 | -39.7365
-16.5 | -0.9675 | 0.01984 | -0.1734 | -48.7651
-15.5 | -0.8507 | 0.01571 | -0.1835 | -54.1502
-15 | -0.8373 | 0.01502 | -0.1766 | -55.7457
-14.5 | -0.809 | 0.01438 | -0.172 | -56.2587
-14 | -0.7766 | 0.01381 | -0.168 | -56.2346
-13.5 | -0.7384 | 0.01329 | -0.1649 | -55.5606
-13 | -0.697 | 0.01281 | -0.1622 | -54.4106
-12 | -0.6119 | 0.01162 | -0.1573 | -52.6592
-11.5 | -0.5656 | 0.01114 | -0.1553 | -50.772
-10.5 | -0.4667 | 0.01038 | -0.1523 | -44.9615
-10 | -0.416 | 0.01007 | -0.151 | -41.3108
-9.5 | -0.3635 | 0.00978 | -0.15 | -37.1677
-9 | -0.313 | 0.00929 | -0.1487 | -33.6921
-8.5 | -0.261 | 0.00902 | -0.1475 | -28.9357
-8 | -0.2071 | 0.00876 | -0.1468 | -23.6416
-7.5 | -0.1525 | 0.00853 | -0.1461 | -17.8781
-7 | -0.1002 | 0.00824 | -0.145 | -12.1602
-6.5 | -0.0461 | 0.008 | -0.1443 | -5.7625
-6 | 0.0092 | 0.00781 | -0.1438 | 1.178
-5.5 | 0.0627 | 0.00764 | -0.1429 | 8.2068
-5 | 0.1172 | 0.00743 | -0.1422 | 15.7739
-4.5 | 0.172 | 0.00728 | -0.1416 | 23.6264
-4 | 0.2253 | 0.00715 | -0.1407 | 31.5105
-3.5 | 0.2796 | 0.00701 | -0.14 | 39.8859
-3 | 0.332 | 0.00691 | -0.1389 | 48.0463
-2 | 0.4288 | 0.00667 | -0.1353 | 64.2879
-1.5 | 0.4758 | 0.00664 | -0.1332 | 71.6566
-1 | 0.5217 | 0.00665 | -0.1309 | 78.4511
-0.5 | 0.5686 | 0.0067 | -0.1288 | 84.8657
0 | 0.6125 | 0.00673 | -0.1261 | 91.0104
0.5 | 0.6568 | 0.00677 | -0.1234 | 97.0162
1 | 0.7005 | 0.00686 | -0.1207 | 102.1137
1.5 | 0.7441 | 0.00698 | -0.118 | 106.6046
2 | 0.7862 | 0.00714 | -0.115 | 110.112
2.5 | 0.8284 | 0.00731 | -0.1121 | 113.3242
3 | 0.8695 | 0.00749 | -0.109 | 116.0881
3.5 | 0.909 | 0.0077 | -0.1057 | 118.0519
4 | 0.9448 | 0.00796 | -0.1017 | 118.6935
4.5 | 0.9783 | 0.00829 | -0.0973 | 118.0097
5 | 1.0089 | 0.00865 | -0.0925 | 116.6358

## 61. Re 3M Mach 0.25 (1)
BIGFOIL.COM POLAR EXPORT
goe620
GOE 620 |  |  |  | Cl Max: | 2.337 | at alpha= | 15 | deg
JavaFoil+Calcfoil stall+Eppler ext transition |  |  |  | L/D Max: | 149.358 | at alpha= | 1 | deg
Re: | 3000000 |  |  | Cd Min: | 0.00568 | at alpha= | -2 | deg
Mach: | 0.25 |  |  | Cl=0 at alpha= | -6.379 | deg
|  |  |  | @ Cl=0.1, Cd= | 0.0067689
|  |  |  | @ Cl=0.4, Cd= | 0.0060294
|  |  |  | @ Cl=0.6, Cd= | 0.0057363
alpha (deg) | Cl | Cd | Cm | Cl/Cd
-20 | -0.703 | 0.15456 | -0.068 | -4.547
-19.5 | -0.716 | 0.14744 | -0.069 | -4.854
-19 | -0.726 | 0.13855 | -0.071 | -5.238
-18.5 | -0.733 | 0.12897 | -0.073 | -5.685
-18 | -0.737 | 0.12146 | -0.075 | -6.069
-17.5 | -0.736 | 0.11735 | -0.075 | -6.271
-17 | -0.734 | 0.10876 | -0.078 | -6.752
-16.5 | -0.732 | 0.09743 | -0.082 | -7.514
-16 | -0.722 | 0.09211 | -0.083 | -7.833
-15.5 | -0.711 | 0.08475 | -0.086 | -8.383
-15 | -0.696 | 0.07733 | -0.088 | -8.994
-14.5 | -0.678 | 0.0707 | -0.091 | -9.583
-14 | -0.654 | 0.06718 | -0.092 | -9.733
-13.5 | -0.627 | 0.0626 | -0.094 | -10.025
-13 | -0.608 | 0.05 | -0.1 | -12.162
-12.5 | -0.583 | 0.04092 | -0.105 | -14.238
-12 | -0.545 | 0.03965 | -0.106 | -13.754
-11.5 | -0.507 | 0.03667 | -0.107 | -13.818
-11 | -0.471 | 0.0311 | -0.111 | -15.127
-10.5 | -0.433 | 0.02415 | -0.116 | -17.943
-10 | -0.394 | 0.01808 | -0.121 | -21.799
-9.5 | -0.354 | 0.01247 | -0.127 | -28.401
-9 | -0.31 | 0.00903 | -0.133 | -34.368
-8.5 | -0.255 | 0.00839 | -0.134 | -30.361
-8 | -0.197 | 0.00791 | -0.136 | -24.945
-7.5 | -0.138 | 0.00715 | -0.137 | -19.255
-7 | -0.077 | 0.00704 | -0.138 | -10.908
-6.5 | -0.015 | 0.00641 | -0.139 | -2.346
-6 | 0.047 | 0.00618 | -0.14 | 7.674
-5.5 | 0.11 | 0.00688 | -0.141 | 16.044
-5 | 0.174 | 0.00683 | -0.142 | 25.448
-4.5 | 0.238 | 0.00683 | -0.143 | 34.793
-4 | 0.302 | 0.00602 | -0.144 | 50.081
-3.5 | 0.366 | 0.00604 | -0.145 | 60.548
-3 | 0.43 | 0.00602 | -0.146 | 71.404
-2.5 | 0.494 | 0.00713 | -0.147 | 69.373
-2 | 0.56 | 0.00568 | -0.148 | 98.565
-1.5 | 0.624 | 0.00577 | -0.149 | 108.139
-1 | 0.689 | 0.00584 | -0.15 | 117.824
-0.5 | 0.753 | 0.00591 | -0.151 | 127.283
0 | 0.819 | 0.00603 | -0.152 | 135.77
0.5 | 0.882 | 0.00748 | -0.153 | 117.964
1 | 0.946 | 0.00633 | -0.154 | 149.358
1.5 | 1.009 | 0.00807 | -0.155 | 125.115
2 | 1.073 | 0.00845 | -0.156 | 126.944
2.5 | 1.136 | 0.00857 | -0.157 | 132.542
3 | 1.199 | 0.00885 | -0.157 | 135.425
3.5 | 1.261 | 0.00912 | -0.158 | 138.317
4 | 1.324 | 0.00946 | -0.159 | 139.979
4.5 | 1.386 | 0.0101 | -0.16 | 137.204
5 | 1.447 | 0.0138 | -0.161 | 104.843
5.5 | 1.508 | 0.01379 | -0.161 | 109.364
6 | 1.568 | 0.01431 | -0.162 | 109.636
6.5 | 1.628 | 0.01484 | -0.163 | 109.685
7 | 1.665 | 0.01563 | -0.162 | 106.526
7.5 | 1.718 | 0.01616 | -0.162 | 106.312
8 | 1.768 | 0.01706 | -0.162 | 103.653
8.5 | 1.822 | 0.01766 | -0.163 | 103.143
9 | 1.875 | 0.0184 | -0.163 | 101.901
9.5 | 1.926 | 0.01917 | -0.164 | 100.502
10 | 1.978 | 0.02 | -0.164 | 98.883
10.5 | 2.027 | 0.02087 | -0.165 | 97.126
11 | 2.075 | 0.02167 | -0.165 | 95.757
11.5 | 2.119 | 0.02261 | -0.165 | 93.692
12 | 2.16 | 0.02399 | -0.166 | 90.063
12.5 | 2.2 | 0.02516 | -0.166 | 87.454
13 | 2.238 | 0.02629 | -0.166 | 85.118
13.5 | 2.275 | 0.02706 | -0.167 | 84.061
14 | 2.308 | 0.02817 | -0.167 | 81.923
14.5 | 2.33 | 0.02969 | -0.167 | 78.45
15 | 2.337 | 0.03117 | -0.167 | 74.975
15.5 | 2.326 | 0.03759 | -0.166 | 61.87
16 | 2.319 | 0.04055 | -0.166 | 57.192
16.5 | 2.305 | 0.0437 | -0.166 | 52.751
17 | 2.286 | 0.04577 | -0.166 | 49.94
17.5 | 2.256 | 0.05022 | -0.166 | 44.925
18 | 2.207 | 0.06137 | -0.164 | 35.961
18.5 | 2.164 | 0.06607 | -0.164 | 32.757
19 | 2.113 | 0.07098 | -0.164 | 29.771
19.5 | 2.051 | 0.07876 | -0.163 | 26.046
20 | 1.987 | 0.08468 | -0.162 | 23.461

## 62. Re 3M Mach 0.25 (2)
BIGFOIL.COM POLAR EXPORT
goe620
GOE 620 |  |  |  | Cl Max: | 1.0308 | at alpha= | 5.5 | deg
XFOIL ncrit=9 |  |  |  | L/D Max: | 113.028 | at alpha= | 3.5 | deg
Re: | 3000000 |  |  | Cd Min: | 0.19127 | at alpha= | -20 | deg
Mach: | 0.25 |  |  | Cl=0 at alpha= | -6.0347 | deg
|  |  |  | @ Cl=0.1, Cd= | 0.0076516
|  |  |  | @ Cl=0.4, Cd= | 0.0069576
|  |  |  | @ Cl=0.6, Cd= | 0.0068398
alpha (deg) | Cl | Cd | Cm | Cl/Cd
-20 | -0.3493 | 0.19127 | -0.0515 | -1.8262
-19.5 | -0.3417 | 0.17989 | -0.0591 | -1.8995
-18.5 | -0.5638 | 0.11682 | -0.0956 | -4.8262
-18 | -0.6017 | 0.10205 | -0.1067 | -5.8961
-17.5 | -0.6327 | 0.08978 | -0.1154 | -7.0472
-17 | -0.6598 | 0.07835 | -0.1239 | -8.4212
-16.5 | -0.6955 | 0.06563 | -0.1347 | -10.5973
-16 | -0.7553 | 0.05084 | -0.1483 | -14.8564
-15.5 | -0.8022 | 0.03502 | -0.1673 | -22.9069
-15 | -0.7694 | 0.02152 | -0.195 | -35.7528
-14.5 | -0.7494 | 0.01778 | -0.1982 | -42.1485
-14 | -0.7456 | 0.01645 | -0.1908 | -45.3252
-13.5 | -0.7336 | 0.01557 | -0.1831 | -47.1162
-13 | -0.7036 | 0.01469 | -0.1781 | -47.8965
-12.5 | -0.6672 | 0.01389 | -0.1739 | -48.0346
-11.5 | -0.5774 | 0.01265 | -0.1677 | -45.6443
-11 | -0.5365 | 0.01175 | -0.1641 | -45.6596
-10.5 | -0.4863 | 0.01119 | -0.1618 | -43.4584
-10 | -0.4353 | 0.01075 | -0.1596 | -40.493
-9.5 | -0.3811 | 0.0103 | -0.158 | -37
-9 | -0.3267 | 0.00996 | -0.1564 | -32.8012
-8.5 | -0.2753 | 0.00947 | -0.1544 | -29.0707
-8 | -0.2194 | 0.00909 | -0.1532 | -24.1364
-7.5 | -0.1637 | 0.00881 | -0.1519 | -18.5812
-7 | -0.1087 | 0.00858 | -0.1506 | -12.669
-6.5 | -0.0523 | 0.00823 | -0.1496 | -6.3548
-6 | 0.0039 | 0.00799 | -0.1485 | 0.48811
-5.5 | 0.0594 | 0.00783 | -0.1473 | 7.5862
-5 | 0.1163 | 0.00758 | -0.1465 | 15.343
-4.5 | 0.1713 | 0.00742 | -0.1453 | 23.0863
-4 | 0.2281 | 0.00728 | -0.1445 | 31.3324
-3.5 | 0.2819 | 0.00714 | -0.1432 | 39.4818
-3 | 0.3359 | 0.00706 | -0.1419 | 47.5779
-2.5 | 0.3868 | 0.00701 | -0.14 | 55.1783
-2 | 0.4347 | 0.00682 | -0.1376 | 63.739
-1.5 | 0.4812 | 0.00682 | -0.1349 | 70.5572
-1 | 0.5251 | 0.00679 | -0.1317 | 77.3343
-0.5 | 0.5679 | 0.00679 | -0.1283 | 83.6377
0 | 0.613 | 0.00686 | -0.1253 | 89.3586
0.5 | 0.659 | 0.00695 | -0.1226 | 94.8201
1 | 0.7036 | 0.00708 | -0.1196 | 99.3785
1.5 | 0.7492 | 0.00721 | -0.1169 | 103.9112
2 | 0.7931 | 0.00739 | -0.1138 | 107.3207
2.5 | 0.835 | 0.00758 | -0.1104 | 110.1583
3 | 0.8759 | 0.00781 | -0.1069 | 112.1511
3.5 | 0.9144 | 0.00809 | -0.103 | 113.0284
4 | 0.9505 | 0.00842 | -0.0987 | 112.886
4.5 | 0.9837 | 0.00882 | -0.094 | 111.5306
5 | 1.0106 | 0.00938 | -0.0883 | 107.7399
5.5 | 1.0308 | 0.00987 | -0.0814 | 104.4377

## 63. Re 3M Mach 0.50 (1)
BIGFOIL.COM POLAR EXPORT
goe620
GOE 620 |  |  |  | Cl Max: | 2.134 | at alpha= | 11.5 | deg
JavaFoil+Calcfoil stall+Eppler ext transition |  |  |  | L/D Max: | 135.91 | at alpha= | -0.5 | deg
Re: | 3000000 |  |  | Cd Min: | 0.00587 | at alpha= | -1.5 | deg
Mach: | 0.5 |  |  | Cl=0 at alpha= | -6.3823 | deg
|  |  |  | @ Cl=0.1, Cd= | 0.0078529
|  |  |  | @ Cl=0.4, Cd= | 0.0063356
|  |  |  | @ Cl=0.6, Cd= | 0.0062789
alpha (deg) | Cl | Cd | Cm | Cl/Cd
-20 | -0.773 | 0.17017 | -0.078 | -4.543
-19.5 | -0.744 | 0.16338 | -0.077 | -4.554
-19 | -0.715 | 0.157 | -0.077 | -4.557
-18.5 | -0.687 | 0.15261 | -0.076 | -4.504
-18 | -0.659 | 0.14955 | -0.077 | -4.409
-17.5 | -0.633 | 0.1476 | -0.079 | -4.291
-17 | -0.607 | 0.13534 | -0.081 | -4.482
-16.5 | -0.577 | 0.13533 | -0.08 | -4.266
-16 | -0.548 | 0.13057 | -0.078 | -4.197
-15.5 | -0.518 | 0.12242 | -0.075 | -4.235
-15 | -0.49 | 0.11639 | -0.075 | -4.211
-14.5 | -0.462 | 0.11246 | -0.075 | -4.108
-14 | -0.434 | 0.11747 | -0.075 | -3.692
-13.5 | -0.405 | 0.10416 | -0.075 | -3.893
-13 | -0.378 | 0.10017 | -0.076 | -3.769
-12.5 | -0.349 | 0.09448 | -0.076 | -3.697
-12 | -0.321 | 0.09024 | -0.077 | -3.557
-11.5 | -0.293 | 0.08714 | -0.078 | -3.362
-11 | -0.265 | 0.0809 | -0.079 | -3.27
-10.5 | -0.236 | 0.07714 | -0.077 | -3.056
-10 | -0.207 | 0.06944 | -0.078 | -2.987
-9.5 | -0.284 | 0.05045 | -0.104 | -5.626
-9 | -0.263 | 0.04326 | -0.11 | -6.079
-8.5 | -0.231 | 0.03125 | -0.123 | -7.383
-8 | -0.19 | 0.0193 | -0.135 | -9.869
-7.5 | -0.138 | 0.01467 | -0.141 | -9.401
-7 | -0.082 | 0.00897 | -0.152 | -9.161
-6.5 | -0.016 | 0.00824 | -0.155 | -1.987
-6 | 0.052 | 0.00871 | -0.157 | 5.981
-5.5 | 0.122 | 0.00746 | -0.158 | 16.353
-5 | 0.193 | 0.00638 | -0.159 | 30.215
-4.5 | 0.264 | 0.00731 | -0.16 | 36.155
-4 | 0.336 | 0.00734 | -0.161 | 45.767
-3.5 | 0.408 | 0.00621 | -0.162 | 65.665
-3 | 0.48 | 0.00621 | -0.163 | 77.192
-2.5 | 0.552 | 0.00624 | -0.164 | 88.378
-2 | 0.626 | 0.0063 | -0.166 | 99.265
-1.5 | 0.698 | 0.00587 | -0.167 | 118.802
-1 | 0.769 | 0.00603 | -0.168 | 127.621
-0.5 | 0.841 | 0.00619 | -0.169 | 135.91
0 | 0.913 | 0.0082 | -0.17 | 111.398
0.5 | 0.984 | 0.00859 | -0.171 | 114.554
1 | 1.055 | 0.00892 | -0.172 | 118.292
1.5 | 1.125 | 0.00929 | -0.173 | 121.088
2 | 1.195 | 0.00961 | -0.174 | 124.273
2.5 | 1.264 | 0.00997 | -0.175 | 126.878
3 | 1.334 | 0.01034 | -0.176 | 128.92
3.5 | 1.402 | 0.01114 | -0.177 | 125.916
4 | 1.443 | 0.01636 | -0.174 | 88.15
4.5 | 1.506 | 0.01678 | -0.175 | 89.755
5 | 1.568 | 0.01759 | -0.176 | 89.119
5.5 | 1.628 | 0.01836 | -0.176 | 88.712
6 | 1.687 | 0.01923 | -0.176 | 87.746
6.5 | 1.745 | 0.02018 | -0.177 | 86.454
7 | 1.801 | 0.02125 | -0.178 | 84.722
7.5 | 1.853 | 0.02223 | -0.178 | 83.348
8 | 1.904 | 0.02358 | -0.178 | 80.742
8.5 | 1.951 | 0.02509 | -0.179 | 77.727
9 | 1.996 | 0.02671 | -0.179 | 74.738
9.5 | 2.037 | 0.02849 | -0.18 | 71.507
10 | 2.073 | 0.03004 | -0.18 | 69.032
10.5 | 2.105 | 0.03208 | -0.18 | 65.622
11 | 2.132 | 0.03446 | -0.18 | 61.871
11.5 | 2.134 | 0.03689 | -0.18 | 57.86
12 | 2.121 | 0.0399 | -0.18 | 53.143
12.5 | 2.081 | 0.04332 | -0.18 | 48.042
13 | 1.98 | 0.05743 | -0.178 | 34.48
13.5 | 1.75 | 0.07318 | -0.174 | 23.91
14 | 1.259 | 0.11593 | -0.158 | 10.862
14.5 | 1.281 | 0.10906 | -0.157 | 11.748
15 | 1.238 | 0.12252 | -0.121 | 10.107
15.5 | 1.267 | 0.12671 | -0.122 | 9.996
16 | 1.295 | 0.13347 | -0.123 | 9.704
16.5 | 1.324 | 0.13528 | -0.124 | 9.785

## 64. Re 3M Mach 0.50 (2)
BIGFOIL.COM POLAR EXPORT
goe620
GOE 620 |  |  |  | Cl Max: | 1.074 | at alpha= | 6 | deg
XFOIL ncrit=9 |  |  |  | L/D Max: | 90.8672 | at alpha= | 2.5 | deg
Re: | 3000000 |  |  | Cd Min: | 0.21134 | at alpha= | -20 | deg
Mach: | 0.5 |  |  | Cl=0 at alpha= | -5.8395 | deg
|  |  |  | @ Cl=0.1, Cd= | 0.0084887
|  |  |  | @ Cl=0.4, Cd= | 0.0075924
|  |  |  | @ Cl=0.6, Cd= | 0.0077261
alpha (deg) | Cl | Cd | Cm | Cl/Cd
-20 | -0.297 | 0.21134 | -0.0641 | -1.4053
-19.5 | -0.262 | 0.20439 | -0.0714 | -1.2819
-19 | -0.2352 | 0.19728 | -0.0766 | -1.1922
-18.5 | -0.2168 | 0.18711 | -0.0831 | -1.1587
-18 | -0.1826 | 0.18076 | -0.0894 | -1.0102
-17.5 | -0.1543 | 0.17334 | -0.0955 | -0.89016
-17 | -0.1304 | 0.16301 | -0.1038 | -0.79995
-16.5 | -0.0861 | 0.15537 | -0.1135 | -0.55416
-16 | -0.0558 | 0.147 | -0.1213 | -0.37959
-15.5 | -0.0408 | 0.13821 | -0.1269 | -0.2952
-15 | -0.0137 | 0.13235 | -0.1315 | -0.10351
-14.5 | 0.0049 | 0.12493 | -0.1365 | 0.039222
-14 | 0.0076 | 0.11499 | -0.1425 | 0.066093
-13.5 | 0.0331 | 0.10888 | -0.1474 | 0.304
-13 | 0.0092 | 0.09579 | -0.1554 | 0.096043
-12.5 | 0.0167 | 0.08739 | -0.1622 | 0.1911
-12 | -0.0821 | 0.06767 | -0.177 | -1.2132
-11.5 | -0.1241 | 0.05598 | -0.1872 | -2.2169
-11 | -0.149 | 0.04706 | -0.1947 | -3.1662
-10.5 | -0.1788 | 0.03857 | -0.2009 | -4.6357
-10 | -0.2158 | 0.03012 | -0.2058 | -7.1647
-9.5 | -0.2494 | 0.02102 | -0.213 | -11.8649
-9 | -0.2775 | 0.01762 | -0.2042 | -15.7491
-8.5 | -0.2685 | 0.01498 | -0.1966 | -17.9239
-8 | -0.2396 | 0.01306 | -0.1896 | -18.3461
-7.5 | -0.1927 | 0.01167 | -0.1842 | -16.5124
-7 | -0.1404 | 0.01057 | -0.1793 | -13.2829
-6.5 | -0.0828 | 0.00992 | -0.1751 | -8.3468
-6 | -0.0199 | 0.00934 | -0.1719 | -2.1306
-5.5 | 0.0421 | 0.00894 | -0.1686 | 4.7092
-5 | 0.1024 | 0.00847 | -0.1654 | 12.0897
-4.5 | 0.1635 | 0.00819 | -0.1624 | 19.9634
-4 | 0.2243 | 0.00794 | -0.1595 | 28.2494
-3.5 | 0.2798 | 0.00773 | -0.1557 | 36.1966
-3 | 0.33 | 0.00762 | -0.151 | 43.3071
-2.5 | 0.3786 | 0.00757 | -0.1462 | 50.0132
-2 | 0.4264 | 0.00762 | -0.1414 | 55.958
-1.5 | 0.4771 | 0.00764 | -0.1373 | 62.4476
-1 | 0.5252 | 0.00761 | -0.1328 | 69.0145
-0.5 | 0.5733 | 0.00768 | -0.1285 | 74.6484
0 | 0.6196 | 0.00776 | -0.1239 | 79.8454
0.5 | 0.668 | 0.00797 | -0.1197 | 83.8143
1 | 0.7158 | 0.00822 | -0.1155 | 87.0803
1.5 | 0.7621 | 0.00853 | -0.1111 | 89.3435
2 | 0.8066 | 0.00888 | -0.1065 | 90.8333
2.5 | 0.8487 | 0.00934 | -0.1015 | 90.8672
3 | 0.8878 | 0.00991 | -0.0963 | 89.5863
3.5 | 0.9229 | 0.01067 | -0.0905 | 86.4948
4.5 | 0.9776 | 0.01293 | -0.0776 | 75.6071
5 | 1.0016 | 0.01439 | -0.0713 | 69.6039
5.5 | 1.0339 | 0.01573 | -0.0664 | 65.7279
6 | 1.074 | 0.01701 | -0.0631 | 63.1393

## 65. Re 4M Mach 0.00 (1)
BIGFOIL.COM POLAR EXPORT
goe620
GOE 620 |  |  |  | Cl Max: | 2.371 | at alpha= | 17 | deg
JavaFoil+Calcfoil stall+Eppler ext transition |  |  |  | L/D Max: | 165.34 | at alpha= | 2.5 | deg
Re: | 4000000 |  |  | Cd Min: | 0.00545 | at alpha= | -2 | deg
Mach: | 0 |  |  | Cl=0 at alpha= | -6.377 | deg
|  |  |  | @ Cl=0.1, Cd= | 0.0065812
|  |  |  | @ Cl=0.4, Cd= | 0.005839
|  |  |  | @ Cl=0.6, Cd= | 0.0054684
alpha (deg) | Cl | Cd | Cm | Cl/Cd
-20 | -0.925 | 0.11942 | -0.078 | -7.746
-19.5 | -0.91 | 0.12006 | -0.076 | -7.578
-19 | -0.907 | 0.10427 | -0.081 | -8.695
-18.5 | -0.896 | 0.09676 | -0.083 | -9.258
-18 | -0.882 | 0.08985 | -0.085 | -9.819
-17.5 | -0.867 | 0.08336 | -0.087 | -10.397
-17 | -0.842 | 0.08398 | -0.086 | -10.025
-16.5 | -0.83 | 0.07079 | -0.09 | -11.727
-16 | -0.802 | 0.07016 | -0.09 | -11.429
-15.5 | -0.779 | 0.06426 | -0.092 | -12.117
-15 | -0.753 | 0.05878 | -0.094 | -12.816
-14.5 | -0.727 | 0.05256 | -0.097 | -13.824
-14 | -0.698 | 0.04645 | -0.099 | -15.035
-13.5 | -0.667 | 0.04231 | -0.101 | -15.752
-13 | -0.634 | 0.03707 | -0.104 | -17.103
-12.5 | -0.609 | 0.02708 | -0.109 | -22.477
-12 | -0.563 | 0.02773 | -0.109 | -20.315
-11.5 | -0.527 | 0.02221 | -0.113 | -23.713
-11 | -0.491 | 0.01624 | -0.117 | -30.266
-10.5 | -0.452 | 0.01217 | -0.122 | -37.17
-10 | -0.41 | 0.00946 | -0.126 | -43.369
-9.5 | -0.36 | 0.00849 | -0.128 | -42.404
-9 | -0.306 | 0.00775 | -0.13 | -39.532
-8.5 | -0.25 | 0.00732 | -0.131 | -34.16
-8 | -0.193 | 0.00643 | -0.132 | -29.954
-7.5 | -0.134 | 0.00679 | -0.133 | -19.756
-7 | -0.075 | 0.00623 | -0.134 | -11.985
-6.5 | -0.015 | 0.00597 | -0.135 | -2.447
-6 | 0.046 | 0.00659 | -0.136 | 6.979
-5.5 | 0.107 | 0.00658 | -0.137 | 16.277
-5 | 0.169 | 0.00583 | -0.138 | 28.908
-4.5 | 0.23 | 0.00582 | -0.139 | 39.633
-4 | 0.292 | 0.00583 | -0.14 | 50.148
-3.5 | 0.355 | 0.00581 | -0.141 | 61.01
-3 | 0.417 | 0.00585 | -0.142 | 71.257
-2.5 | 0.479 | 0.00671 | -0.143 | 71.365
-2 | 0.543 | 0.00545 | -0.144 | 99.578
-1.5 | 0.605 | 0.00547 | -0.144 | 110.598
-1 | 0.667 | 0.00561 | -0.145 | 118.781
-0.5 | 0.729 | 0.00681 | -0.146 | 107
0 | 0.793 | 0.00585 | -0.147 | 135.634
0.5 | 0.855 | 0.00717 | -0.148 | 119.176
1 | 0.916 | 0.00739 | -0.149 | 123.958
1.5 | 0.978 | 0.00752 | -0.15 | 130.082
2 | 1.039 | 0.00774 | -0.151 | 134.253
2.5 | 1.101 | 0.00666 | -0.152 | 165.34
3 | 1.162 | 0.00822 | -0.152 | 141.332
3.5 | 1.223 | 0.00867 | -0.153 | 141.103
4 | 1.283 | 0.00933 | -0.154 | 137.533
4.5 | 1.344 | 0.01204 | -0.155 | 111.589
5 | 1.404 | 0.01241 | -0.156 | 113.069
5.5 | 1.463 | 0.01274 | -0.157 | 114.856
6 | 1.522 | 0.01316 | -0.157 | 115.671
6.5 | 1.581 | 0.01318 | -0.158 | 119.958
7 | 1.639 | 0.0137 | -0.159 | 119.566
7.5 | 1.696 | 0.01413 | -0.159 | 120.045
8 | 1.753 | 0.0148 | -0.16 | 118.434
8.5 | 1.81 | 0.01516 | -0.161 | 119.407
9 | 1.843 | 0.01585 | -0.16 | 116.272
9.5 | 1.892 | 0.01645 | -0.16 | 115.035
10 | 1.94 | 0.0171 | -0.16 | 113.426
10.5 | 1.988 | 0.01776 | -0.16 | 111.952
11 | 2.037 | 0.01854 | -0.161 | 109.915
11.5 | 2.083 | 0.01953 | -0.161 | 106.644
12 | 2.128 | 0.02042 | -0.162 | 104.173
12.5 | 2.17 | 0.02107 | -0.162 | 102.992
13 | 2.212 | 0.02195 | -0.162 | 100.801
13.5 | 2.253 | 0.02252 | -0.163 | 100.065
14 | 2.291 | 0.02333 | -0.163 | 98.203
14.5 | 2.322 | 0.02445 | -0.164 | 94.983
15 | 2.335 | 0.02813 | -0.163 | 83.006
15.5 | 2.351 | 0.03 | -0.163 | 78.363
16 | 2.361 | 0.03232 | -0.163 | 73.056
16.5 | 2.37 | 0.03374 | -0.163 | 70.243
17 | 2.371 | 0.03623 | -0.163 | 65.458
17.5 | 2.369 | 0.03857 | -0.163 | 61.419
18 | 2.362 | 0.04174 | -0.163 | 56.586
18.5 | 2.337 | 0.05021 | -0.162 | 46.536
19 | 2.325 | 0.05284 | -0.162 | 43.995
19.5 | 2.307 | 0.0567 | -0.161 | 40.691
20 | 2.285 | 0.06003 | -0.161 | 38.061

## 66. Re 4M Mach 0.00 (2)
BIGFOIL.COM POLAR EXPORT
goe620
GOE 620 |  |  |  | Cl Max: | 1.7949 | at alpha= | 16 | deg
XFOIL ncrit=9 |  |  |  | L/D Max: | 121.994 | at alpha= | 7 | deg
Re: | 4000000 |  |  | Cd Min: | 0.09295 | at alpha= | 20 | deg
Mach: | 0 |  |  | Cl=0 at alpha= | -6.0868 | deg
|  |  |  | @ Cl=0.1, Cd= | 0.0070256
|  |  |  | @ Cl=0.4, Cd= | 0.0065784
|  |  |  | @ Cl=0.6, Cd= | 0.0065082
alpha (deg) | Cl | Cd | Cm | Cl/Cd
-20 | -1.01 | 0.06953 | -0.1162 | -14.5261
-19.5 | -1.1295 | 0.04665 | -0.1355 | -24.2122
-19 | -1.1907 | 0.03117 | -0.1497 | -38.2002
-18.5 | -1.1815 | 0.02339 | -0.16 | -50.513
-18 | -1.15 | 0.01968 | -0.1657 | -58.435
-17.5 | -1.0984 | 0.0179 | -0.1694 | -61.3631
-17 | -1.0187 | 0.01649 | -0.1769 | -61.7768
-16.5 | -0.9446 | 0.01532 | -0.1828 | -61.658
-16 | -0.919 | 0.01462 | -0.1785 | -62.8591
-15.5 | -0.8973 | 0.0141 | -0.1729 | -63.6383
-15 | -0.8737 | 0.01331 | -0.1678 | -65.6424
-14.5 | -0.8399 | 0.01267 | -0.1642 | -66.2904
-14 | -0.8004 | 0.01218 | -0.1614 | -65.7143
-13.5 | -0.7576 | 0.01175 | -0.1591 | -64.4766
-13 | -0.713 | 0.01134 | -0.157 | -62.8748
-12.5 | -0.6665 | 0.01096 | -0.1553 | -60.812
-12 | -0.6175 | 0.01062 | -0.1539 | -58.145
-11.5 | -0.5688 | 0.01029 | -0.1524 | -55.277
-11 | -0.521 | 0.00979 | -0.1509 | -53.2176
-10.5 | -0.4708 | 0.00946 | -0.1496 | -49.7674
-10 | -0.4183 | 0.00914 | -0.1488 | -45.7659
-9.5 | -0.3661 | 0.00889 | -0.1478 | -41.1811
-9 | -0.313 | 0.00866 | -0.1471 | -36.1432
-8.5 | -0.2601 | 0.00831 | -0.1463 | -31.2996
-8 | -0.207 | 0.00806 | -0.1455 | -25.6824
-7.5 | -0.1534 | 0.00787 | -0.1447 | -19.4917
-7 | -0.0981 | 0.00767 | -0.1443 | -12.7901
-6.5 | -0.0443 | 0.00745 | -0.1436 | -5.9463
-6 | 0.0093 | 0.00728 | -0.1429 | 1.2775
-5.5 | 0.065 | 0.00711 | -0.1425 | 9.1421
-5 | 0.1189 | 0.00698 | -0.1419 | 17.0344
-4.5 | 0.1734 | 0.00682 | -0.1413 | 25.4252
-4 | 0.2271 | 0.00674 | -0.1406 | 33.6944
-3.5 | 0.2804 | 0.00664 | -0.1398 | 42.2289
-3 | 0.3315 | 0.00663 | -0.1385 | 50
-2.5 | 0.3815 | 0.00663 | -0.1371 | 57.5415
-2 | 0.4281 | 0.0065 | -0.135 | 65.8615
-1.5 | 0.4755 | 0.00652 | -0.1331 | 72.9294
-1 | 0.5235 | 0.00649 | -0.1313 | 80.6626
-0.5 | 0.5712 | 0.00649 | -0.1295 | 88.0123
0 | 0.6186 | 0.00652 | -0.1276 | 94.8773
0.5 | 0.6618 | 0.00657 | -0.1247 | 100.7306
1 | 0.7052 | 0.00663 | -0.122 | 106.365
1.5 | 0.7495 | 0.00672 | -0.1195 | 111.5327
2 | 0.7915 | 0.00686 | -0.1166 | 115.379
2.5 | 0.8328 | 0.00704 | -0.1135 | 118.2955
3 | 0.8735 | 0.00724 | -0.1104 | 120.6492
3.5 | 0.9108 | 0.00749 | -0.1067 | 121.6021
4 | 0.9459 | 0.00781 | -0.1027 | 121.114
4.5 | 0.9764 | 0.00819 | -0.0978 | 119.2186
5 | 1.0062 | 0.00859 | -0.0929 | 117.1362
5.5 | 1.034 | 0.00909 | -0.0878 | 113.7514
7 | 1.2846 | 0.01053 | -0.109 | 121.9943
7.5 | 1.3227 | 0.01118 | -0.1064 | 118.3095
8 | 1.3572 | 0.01201 | -0.1034 | 113.0058
9 | 1.3906 | 0.01546 | -0.0927 | 89.9483
9.5 | 1.4241 | 0.01655 | -0.0902 | 86.0483
10 | 1.4597 | 0.01759 | -0.0882 | 82.9847
10.5 | 1.495 | 0.01867 | -0.0862 | 80.075
11 | 1.5288 | 0.01987 | -0.0842 | 76.9401
11.5 | 1.5605 | 0.02125 | -0.0821 | 73.4353
12 | 1.5904 | 0.02279 | -0.0799 | 69.785
12.5 | 1.6175 | 0.02456 | -0.0776 | 65.8591
13 | 1.6478 | 0.02619 | -0.0759 | 62.9171
13.5 | 1.6779 | 0.02786 | -0.0742 | 60.2261
14 | 1.7075 | 0.02957 | -0.0726 | 57.7443
14.5 | 1.7324 | 0.03169 | -0.0708 | 54.6671
15 | 1.7517 | 0.0343 | -0.0686 | 51.07
15.5 | 1.7736 | 0.03673 | -0.0669 | 48.2875
16 | 1.7949 | 0.03927 | -0.0653 | 45.7066
16.5 | 1.7922 | 0.04391 | -0.0624 | 40.8153
17 | 1.781 | 0.04954 | -0.0595 | 35.9507
17.5 | 1.7664 | 0.05581 | -0.0571 | 31.6502
18 | 1.761 | 0.06145 | -0.0555 | 28.6574
18.5 | 1.7041 | 0.07298 | -0.0534 | 23.3502
19 | 1.6928 | 0.0799 | -0.053 | 21.1865
19.5 | 1.6854 | 0.08642 | -0.0529 | 19.5024
20 | 1.6792 | 0.09295 | -0.0532 | 18.0656

## 67. Re 4M Mach 0.10 (1)
BIGFOIL.COM POLAR EXPORT
goe620
GOE 620 |  |  |  | Cl Max: | 2.365 | at alpha= | 16.5 | deg
JavaFoil+Calcfoil stall+Eppler ext transition |  |  |  | L/D Max: | 165.504 | at alpha= | 2.5 | deg
Re: | 4000000 |  |  | Cd Min: | 0.00548 | at alpha= | -2 | deg
Mach: | 0.1 |  |  | Cl=0 at alpha= | -6.377 | deg
|  |  |  | @ Cl=0.1, Cd= | 0.0059939
|  |  |  | @ Cl=0.4, Cd= | 0.005836
|  |  |  | @ Cl=0.6, Cd= | 0.0055324
alpha (deg) | Cl | Cd | Cm | Cl/Cd
-20 | -0.902 | 0.12311 | -0.077 | -7.324
-19.5 | -0.894 | 0.11746 | -0.078 | -7.61
-19 | -0.888 | 0.10716 | -0.081 | -8.29
-18.5 | -0.878 | 0.10097 | -0.082 | -8.693
-18 | -0.866 | 0.09351 | -0.084 | -9.263
-17.5 | -0.853 | 0.08622 | -0.086 | -9.893
-17 | -0.838 | 0.07911 | -0.088 | -10.594
-16.5 | -0.82 | 0.07319 | -0.09 | -11.201
-16 | -0.793 | 0.07278 | -0.089 | -10.896
-15.5 | -0.771 | 0.06654 | -0.092 | -11.591
-15 | -0.747 | 0.06076 | -0.094 | -12.294
-14.5 | -0.721 | 0.0549 | -0.096 | -13.132
-14 | -0.694 | 0.04833 | -0.099 | -14.365
-13.5 | -0.664 | 0.043 | -0.101 | -15.443
-13 | -0.631 | 0.03911 | -0.103 | -16.124
-12.5 | -0.606 | 0.0286 | -0.109 | -21.183
-12 | -0.561 | 0.02909 | -0.109 | -19.302
-11.5 | -0.525 | 0.02338 | -0.113 | -22.47
-11 | -0.486 | 0.019 | -0.116 | -25.588
-10.5 | -0.45 | 0.01319 | -0.121 | -34.141
-10 | -0.41 | 0.00982 | -0.126 | -41.703
-9.5 | -0.361 | 0.00861 | -0.129 | -41.891
-9 | -0.307 | 0.00779 | -0.13 | -39.456
-8.5 | -0.251 | 0.00736 | -0.132 | -34.131
-8 | -0.193 | 0.0064 | -0.133 | -30.218
-7.5 | -0.135 | 0.00685 | -0.134 | -19.651
-7 | -0.075 | 0.00615 | -0.135 | -12.204
-6.5 | -0.015 | 0.0066 | -0.136 | -2.224
-6 | 0.046 | 0.00656 | -0.137 | 7.045
-5.5 | 0.108 | 0.00591 | -0.138 | 18.217
-5 | 0.169 | 0.00591 | -0.139 | 28.67
-4.5 | 0.232 | 0.0059 | -0.139 | 39.278
-4 | 0.294 | 0.00576 | -0.14 | 51.049
-3.5 | 0.356 | 0.00585 | -0.141 | 60.946
-3 | 0.419 | 0.00583 | -0.142 | 71.877
-2.5 | 0.481 | 0.0068 | -0.143 | 70.824
-2 | 0.545 | 0.00548 | -0.144 | 99.471
-1.5 | 0.608 | 0.00554 | -0.145 | 109.652
-1 | 0.67 | 0.00556 | -0.146 | 120.578
-0.5 | 0.733 | 0.00682 | -0.147 | 107.469
0 | 0.797 | 0.00586 | -0.148 | 136.108
0.5 | 0.859 | 0.00725 | -0.149 | 118.541
1 | 0.921 | 0.00741 | -0.15 | 124.33
1.5 | 0.983 | 0.00759 | -0.151 | 129.45
2 | 1.045 | 0.00776 | -0.152 | 134.548
2.5 | 1.106 | 0.00668 | -0.152 | 165.504
3 | 1.167 | 0.00824 | -0.153 | 141.717
3.5 | 1.229 | 0.00876 | -0.154 | 140.245
4 | 1.29 | 0.00923 | -0.155 | 139.735
4.5 | 1.35 | 0.01215 | -0.156 | 111.167
5 | 1.41 | 0.01254 | -0.157 | 112.442
5.5 | 1.47 | 0.01286 | -0.157 | 114.282
6 | 1.529 | 0.01329 | -0.158 | 115.1
6.5 | 1.588 | 0.01329 | -0.159 | 119.451
7 | 1.646 | 0.01384 | -0.159 | 118.963
7.5 | 1.704 | 0.01426 | -0.16 | 119.499
8 | 1.761 | 0.01504 | -0.161 | 117.071
8.5 | 1.799 | 0.01539 | -0.16 | 116.86
9 | 1.849 | 0.01608 | -0.16 | 114.968
9.5 | 1.897 | 0.0167 | -0.161 | 113.641
10 | 1.945 | 0.01736 | -0.161 | 112.018
10.5 | 1.995 | 0.01803 | -0.161 | 110.701
11 | 2.044 | 0.01882 | -0.162 | 108.595
11.5 | 2.091 | 0.01961 | -0.162 | 106.621
12 | 2.133 | 0.02066 | -0.162 | 103.233
12.5 | 2.176 | 0.02146 | -0.163 | 101.415
13 | 2.217 | 0.02223 | -0.163 | 99.711
13.5 | 2.259 | 0.02297 | -0.163 | 98.331
14 | 2.296 | 0.02381 | -0.164 | 96.423
14.5 | 2.325 | 0.02483 | -0.164 | 93.642
15 | 2.343 | 0.0263 | -0.164 | 89.11
15.5 | 2.35 | 0.03063 | -0.164 | 76.745
16 | 2.359 | 0.03304 | -0.164 | 71.382
16.5 | 2.365 | 0.03453 | -0.164 | 68.497
17 | 2.364 | 0.03716 | -0.164 | 63.619
17.5 | 2.358 | 0.03963 | -0.164 | 59.508
18 | 2.351 | 0.04126 | -0.164 | 56.975
18.5 | 2.32 | 0.05213 | -0.162 | 44.492
19 | 2.304 | 0.05498 | -0.162 | 41.898
19.5 | 2.281 | 0.0586 | -0.162 | 38.922
20 | 2.254 | 0.06321 | -0.162 | 35.656

## 68. Re 4M Mach 0.10 (2)
BIGFOIL.COM POLAR EXPORT
goe620
GOE 620 |  |  |  | Cl Max: | 1.7929 | at alpha= | 16 | deg
XFOIL ncrit=9 |  |  |  | L/D Max: | 120.821 | at alpha= | 3.5 | deg
Re: | 4000000 |  |  | Cd Min: | 0.09683 | at alpha= | 20 | deg
Mach: | 0.1 |  |  | Cl=0 at alpha= | -6.0787 | deg
|  |  |  | @ Cl=0.1, Cd= | 0.0070514
|  |  |  | @ Cl=0.4, Cd= | 0.0066053
|  |  |  | @ Cl=0.6, Cd= | 0.0065218
alpha (deg) | Cl | Cd | Cm | Cl/Cd
-20 | -0.8953 | 0.08666 | -0.1061 | -10.3312
-19.5 | -0.9706 | 0.06862 | -0.1205 | -14.1446
-19 | -1.0873 | 0.04629 | -0.1398 | -23.4889
-18.5 | -1.1518 | 0.03111 | -0.153 | -37.0235
-18 | -1.137 | 0.02315 | -0.1645 | -49.1145
-17.5 | -1.0998 | 0.01939 | -0.1711 | -56.72
-17 | -1.038 | 0.01754 | -0.1764 | -59.179
-16.5 | -0.9484 | 0.01603 | -0.1856 | -59.1641
-16 | -0.91 | 0.01509 | -0.1841 | -60.3048
-15.5 | -0.8966 | 0.01449 | -0.177 | -61.8772
-15 | -0.8708 | 0.01385 | -0.172 | -62.8736
-14.5 | -0.8424 | 0.01304 | -0.1675 | -64.6012
-14 | -0.8046 | 0.01247 | -0.1643 | -64.5229
-13.5 | -0.7625 | 0.01199 | -0.1617 | -63.5947
-13 | -0.718 | 0.01155 | -0.1594 | -62.1645
-12 | -0.6227 | 0.01076 | -0.1559 | -57.8717
-11.5 | -0.5732 | 0.01044 | -0.1543 | -54.9042
-11 | -0.5251 | 0.00994 | -0.1526 | -52.827
-10.5 | -0.4749 | 0.00956 | -0.1512 | -49.6757
-10 | -0.4222 | 0.00923 | -0.1502 | -45.7421
-9.5 | -0.3698 | 0.00896 | -0.1492 | -41.2723
-9 | -0.3161 | 0.00871 | -0.1483 | -36.2916
-8.5 | -0.2626 | 0.00839 | -0.1475 | -31.2992
-8 | -0.2094 | 0.00812 | -0.1466 | -25.7882
-7.5 | -0.1554 | 0.00791 | -0.1458 | -19.646
-7 | -0.0998 | 0.0077 | -0.1453 | -12.961
-6.5 | -0.0455 | 0.00749 | -0.1445 | -6.0748
-6 | 0.0085 | 0.0073 | -0.1438 | 1.1644
-5.5 | 0.0645 | 0.00713 | -0.1434 | 9.0463
-5 | 0.1187 | 0.00701 | -0.1426 | 16.933
-4.5 | 0.1736 | 0.00684 | -0.142 | 25.3801
-4 | 0.2273 | 0.00676 | -0.1412 | 33.6243
-3.5 | 0.281 | 0.00666 | -0.1404 | 42.1922
-3 | 0.3322 | 0.00665 | -0.139 | 49.9549
-2.5 | 0.3826 | 0.00665 | -0.1376 | 57.5338
-2 | 0.4293 | 0.00653 | -0.1355 | 65.7427
-1.5 | 0.4769 | 0.00653 | -0.1335 | 73.0322
-1 | 0.5251 | 0.00651 | -0.1317 | 80.6605
-0.5 | 0.5727 | 0.00651 | -0.1297 | 87.9724
0 | 0.6188 | 0.00653 | -0.1274 | 94.7626
0.5 | 0.6617 | 0.00658 | -0.1245 | 100.5623
1 | 0.7058 | 0.00666 | -0.1218 | 105.976
1.5 | 0.7505 | 0.00675 | -0.1193 | 111.1852
2 | 0.7925 | 0.0069 | -0.1163 | 114.8551
2.5 | 0.8344 | 0.00708 | -0.1133 | 117.8531
3 | 0.8746 | 0.00729 | -0.11 | 119.9726
3.5 | 0.9122 | 0.00755 | -0.1063 | 120.8212
4 | 0.9459 | 0.00789 | -0.1019 | 119.8859
4.5 | 0.9779 | 0.00827 | -0.0972 | 118.2467
5 | 1.0058 | 0.00872 | -0.0919 | 115.344
5.5 | 1.0337 | 0.00923 | -0.0868 | 111.9935
7 | 1.2867 | 0.01073 | -0.1083 | 119.9161
7.5 | 1.3249 | 0.0114 | -0.1056 | 116.2193
8 | 1.3576 | 0.01234 | -0.1023 | 110.0162
8.5 | 1.3587 | 0.01476 | -0.0946 | 92.0528
9 | 1.3921 | 0.01586 | -0.0919 | 87.7743
9.5 | 1.4254 | 0.01701 | -0.0893 | 83.7978
10 | 1.4614 | 0.01808 | -0.0873 | 80.8296
10.5 | 1.4975 | 0.01916 | -0.0853 | 78.1576
11 | 1.5309 | 0.02046 | -0.0832 | 74.824
11.5 | 1.5617 | 0.02196 | -0.081 | 71.1157
12 | 1.591 | 0.02359 | -0.0788 | 67.4438
12.5 | 1.6182 | 0.02544 | -0.0765 | 63.6085
13 | 1.65 | 0.02701 | -0.0748 | 61.0885
13.5 | 1.6793 | 0.02881 | -0.0731 | 58.2888
14 | 1.7074 | 0.03073 | -0.0714 | 55.5613
14.5 | 1.7326 | 0.0329 | -0.0695 | 52.6626
15 | 1.7521 | 0.03554 | -0.0674 | 49.2994
15.5 | 1.7747 | 0.038 | -0.0657 | 46.7026
16 | 1.7929 | 0.04089 | -0.0639 | 43.8469
16.5 | 1.7879 | 0.0458 | -0.0609 | 39.0371
17 | 1.7746 | 0.05181 | -0.0582 | 34.2521
17.5 | 1.761 | 0.05807 | -0.0559 | 30.3255
18 | 1.7489 | 0.06458 | -0.0544 | 27.0811
18.5 | 1.6929 | 0.07616 | -0.0527 | 22.2282
19 | 1.6808 | 0.08326 | -0.0525 | 20.1874
19.5 | 1.6727 | 0.09002 | -0.0526 | 18.5814
20 | 1.665 | 0.09683 | -0.053 | 17.1951

## 69. Re 4M Mach 0.25 (1)
BIGFOIL.COM POLAR EXPORT
goe620
GOE 620 |  |  |  | Cl Max: | 2.332 | at alpha= | 15 | deg
JavaFoil+Calcfoil stall+Eppler ext transition |  |  |  | L/D Max: | 165.478 | at alpha= | 2 | deg
Re: | 4000000 |  |  | Cd Min: | 0.00547 | at alpha= | -2 | deg
Mach: | 0.25 |  |  | Cl=0 at alpha= | -6.379 | deg
|  |  |  | @ Cl=0.1, Cd= | 0.0060606
|  |  |  | @ Cl=0.4, Cd= | 0.0058578
|  |  |  | @ Cl=0.6, Cd= | 0.0055075
alpha (deg) | Cl | Cd | Cm | Cl/Cd
-20 | -0.704 | 0.14917 | -0.07 | -4.722
-19.5 | -0.718 | 0.14139 | -0.071 | -5.075
-19 | -0.727 | 0.1355 | -0.072 | -5.364
-18.5 | -0.737 | 0.12195 | -0.076 | -6.047
-18 | -0.743 | 0.11409 | -0.079 | -6.51
-17.5 | -0.741 | 0.11025 | -0.079 | -6.719
-17 | -0.739 | 0.1018 | -0.081 | -7.262
-16.5 | -0.733 | 0.09581 | -0.083 | -7.647
-16 | -0.725 | 0.08811 | -0.085 | -8.23
-15.5 | -0.718 | 0.07605 | -0.09 | -9.442
-15 | -0.698 | 0.07432 | -0.09 | -9.398
-14.5 | -0.679 | 0.06903 | -0.092 | -9.836
-14 | -0.66 | 0.06103 | -0.095 | -10.811
-13.5 | -0.633 | 0.05726 | -0.097 | -11.058
-13 | -0.613 | 0.04541 | -0.103 | -13.509
-12.5 | -0.58 | 0.04273 | -0.104 | -13.572
-12 | -0.549 | 0.03644 | -0.108 | -15.067
-11.5 | -0.511 | 0.03281 | -0.11 | -15.588
-11 | -0.476 | 0.02637 | -0.114 | -18.066
-10.5 | -0.438 | 0.02073 | -0.118 | -21.153
-10 | -0.4 | 0.01469 | -0.124 | -27.257
-9.5 | -0.36 | 0.0103 | -0.129 | -34.908
-9 | -0.311 | 0.0084 | -0.133 | -37.057
-8.5 | -0.255 | 0.00787 | -0.135 | -32.42
-8 | -0.197 | 0.00707 | -0.136 | -27.912
-7.5 | -0.138 | 0.007 | -0.137 | -19.655
-7 | -0.077 | 0.00627 | -0.138 | -12.244
-6.5 | -0.015 | 0.00678 | -0.139 | -2.22
-6 | 0.047 | 0.0067 | -0.14 | 7.07
-5.5 | 0.11 | 0.00594 | -0.141 | 18.573
-5 | 0.174 | 0.00597 | -0.142 | 29.121
-4.5 | 0.238 | 0.00586 | -0.143 | 40.546
-4 | 0.302 | 0.00582 | -0.144 | 51.852
-3.5 | 0.366 | 0.00581 | -0.145 | 62.974
-3 | 0.43 | 0.0059 | -0.146 | 72.867
-2.5 | 0.494 | 0.0069 | -0.147 | 71.652
-2 | 0.56 | 0.00547 | -0.148 | 102.395
-1.5 | 0.624 | 0.00553 | -0.149 | 112.958
-1 | 0.689 | 0.00564 | -0.15 | 122.151
-0.5 | 0.752 | 0.00732 | -0.151 | 102.838
0 | 0.819 | 0.00596 | -0.152 | 137.348
0.5 | 0.882 | 0.00741 | -0.153 | 119.088
1 | 0.946 | 0.00762 | -0.154 | 124.091
1.5 | 1.009 | 0.00788 | -0.155 | 128.124
2 | 1.073 | 0.00648 | -0.156 | 165.478
2.5 | 1.136 | 0.00853 | -0.156 | 133.189
3 | 1.199 | 0.0086 | -0.157 | 139.345
3.5 | 1.261 | 0.00911 | -0.158 | 138.418
4 | 1.324 | 0.00966 | -0.159 | 137.098
4.5 | 1.386 | 0.01289 | -0.16 | 107.563
5 | 1.447 | 0.0131 | -0.161 | 110.441
5.5 | 1.508 | 0.01348 | -0.162 | 111.868
6 | 1.568 | 0.01398 | -0.163 | 112.206
6.5 | 1.628 | 0.01423 | -0.163 | 114.421
7 | 1.687 | 0.01469 | -0.164 | 114.853
7.5 | 1.726 | 0.01529 | -0.163 | 112.889
8 | 1.776 | 0.0162 | -0.163 | 109.603
8.5 | 1.828 | 0.01665 | -0.163 | 109.791
9 | 1.878 | 0.01737 | -0.164 | 108.133
9.5 | 1.931 | 0.01818 | -0.164 | 106.193
10 | 1.981 | 0.01885 | -0.164 | 105.113
10.5 | 2.031 | 0.01965 | -0.165 | 103.335
11 | 2.08 | 0.02052 | -0.165 | 101.362
11.5 | 2.124 | 0.02127 | -0.166 | 99.824
12 | 2.165 | 0.02268 | -0.166 | 95.469
12.5 | 2.205 | 0.0236 | -0.166 | 93.416
13 | 2.243 | 0.02459 | -0.167 | 91.215
13.5 | 2.28 | 0.02533 | -0.167 | 89.992
14 | 2.313 | 0.02655 | -0.167 | 87.12
14.5 | 2.325 | 0.03083 | -0.167 | 75.43
15 | 2.332 | 0.03359 | -0.167 | 69.414
15.5 | 2.331 | 0.03616 | -0.167 | 64.47
16 | 2.326 | 0.03842 | -0.167 | 60.538
16.5 | 2.312 | 0.04071 | -0.167 | 56.794
17 | 2.288 | 0.04438 | -0.167 | 51.561
17.5 | 2.26 | 0.04789 | -0.166 | 47.194
18 | 2.211 | 0.05907 | -0.165 | 37.428
18.5 | 2.168 | 0.06259 | -0.164 | 34.642
19 | 2.116 | 0.06827 | -0.164 | 30.989
19.5 | 2.06 | 0.0734 | -0.164 | 28.069
20 | 1.989 | 0.08242 | -0.163 | 24.137

## 70. Re 4M Mach 0.25 (2)
BIGFOIL.COM POLAR EXPORT
goe620
GOE 620 |  |  |  | Cl Max: | 1.777 | at alpha= | 16 | deg
XFOIL ncrit=9 |  |  |  | L/D Max: | 115.816 | at alpha= | 3 | deg
Re: | 4000000 |  |  | Cd Min: | 0.12646 | at alpha= | -19.5 | deg
Mach: | 0.25 |  |  | Cl=0 at alpha= | -6.036 | deg
|  |  |  | @ Cl=0.1, Cd= | 0.0071797
|  |  |  | @ Cl=0.4, Cd= | 0.0067874
|  |  |  | @ Cl=0.6, Cd= | 0.0065971
alpha (deg) | Cl | Cd | Cm | Cl/Cd
-19.5 | -0.5994 | 0.12646 | -0.0899 | -4.7398
-19 | -0.634 | 0.11227 | -0.1006 | -5.6471
-18.5 | -0.6687 | 0.09866 | -0.1112 | -6.7778
-18 | -0.7045 | 0.08605 | -0.1207 | -8.1871
-17.5 | -0.7506 | 0.07328 | -0.1297 | -10.2429
-15.5 | -0.8454 | 0.0195 | -0.199 | -43.3538
-15 | -0.819 | 0.01706 | -0.1993 | -48.007
-14.5 | -0.8138 | 0.01583 | -0.1917 | -51.4087
-14 | -0.798 | 0.01504 | -0.1844 | -53.0585
-13.5 | -0.7759 | 0.01385 | -0.1784 | -56.0217
-13 | -0.7386 | 0.01303 | -0.1741 | -56.6846
-12.5 | -0.6951 | 0.01237 | -0.1707 | -56.1924
-12 | -0.6474 | 0.01182 | -0.1679 | -54.7716
-11.5 | -0.5976 | 0.01131 | -0.1653 | -52.8382
-11 | -0.547 | 0.01085 | -0.1629 | -50.4147
-10.5 | -0.4935 | 0.01042 | -0.1611 | -47.3608
-10 | -0.443 | 0.00981 | -0.1588 | -45.158
-9.5 | -0.3897 | 0.00944 | -0.157 | -41.2818
-9 | -0.3333 | 0.00908 | -0.1557 | -36.707
-8.5 | -0.2772 | 0.00878 | -0.1544 | -31.5718
-8 | -0.2223 | 0.00849 | -0.1529 | -26.1837
-7.5 | -0.1661 | 0.00815 | -0.1517 | -20.3804
-7 | -0.1091 | 0.00789 | -0.1507 | -13.8276
-6.5 | -0.0528 | 0.00771 | -0.1496 | -6.8482
-6 | 0.0041 | 0.00747 | -0.1487 | 0.54886
-5.5 | 0.0611 | 0.00727 | -0.1478 | 8.4044
-5 | 0.1171 | 0.00714 | -0.1468 | 16.4006
-4.5 | 0.1743 | 0.00696 | -0.146 | 25.0431
-4 | 0.2294 | 0.00685 | -0.1449 | 33.4891
-3.5 | 0.284 | 0.0068 | -0.1437 | 41.7647
-3 | 0.3367 | 0.00674 | -0.1421 | 49.9555
-2.5 | 0.3873 | 0.00679 | -0.1402 | 57.0398
-2 | 0.4368 | 0.00678 | -0.138 | 64.4248
-1.5 | 0.4839 | 0.00665 | -0.1355 | 72.7669
-1 | 0.5315 | 0.00664 | -0.1331 | 80.0452
-0.5 | 0.5742 | 0.00658 | -0.1296 | 87.2644
0 | 0.6196 | 0.00661 | -0.1267 | 93.7368
0.5 | 0.6655 | 0.0067 | -0.1239 | 99.3284
1 | 0.7091 | 0.00684 | -0.1207 | 103.6696
1.5 | 0.7539 | 0.00699 | -0.1178 | 107.8541
2 | 0.7983 | 0.00716 | -0.1148 | 111.4944
2.5 | 0.8395 | 0.00736 | -0.1113 | 114.0625
3 | 0.8802 | 0.0076 | -0.1077 | 115.8158
3.5 | 0.9159 | 0.00795 | -0.1032 | 115.2075
4 | 0.9498 | 0.00835 | -0.0985 | 113.7485
4.5 | 0.9783 | 0.0089 | -0.093 | 109.9213
5 | 1.0057 | 0.00944 | -0.0873 | 106.536
5.5 | 1.0336 | 0.01006 | -0.082 | 102.7435
6 | 1.0643 | 0.01046 | -0.0772 | 101.7495
7 | 1.2976 | 0.01195 | -0.1043 | 108.5858
7.5 | 1.3289 | 0.01311 | -0.1004 | 101.3654
8 | 1.3293 | 0.01578 | -0.0927 | 84.2395
8.5 | 1.365 | 0.01697 | -0.0901 | 80.4361
9 | 1.3985 | 0.01835 | -0.0873 | 76.2125
9.5 | 1.4342 | 0.01967 | -0.0849 | 72.9131
10 | 1.4709 | 0.021 | -0.0828 | 70.0429
10.5 | 1.5061 | 0.02246 | -0.0806 | 67.057
11 | 1.5388 | 0.02412 | -0.0783 | 63.7977
11.5 | 1.5686 | 0.02602 | -0.0759 | 60.2844
12 | 1.5964 | 0.02814 | -0.0735 | 56.7306
12.5 | 1.6225 | 0.03041 | -0.0711 | 53.3542
13 | 1.6529 | 0.03247 | -0.0692 | 50.9055
13.5 | 1.6813 | 0.03471 | -0.0672 | 48.4385
14 | 1.7092 | 0.037 | -0.0653 | 46.1946
14.5 | 1.7315 | 0.03981 | -0.0632 | 43.4941
15 | 1.747 | 0.04322 | -0.061 | 40.4211
15.5 | 1.768 | 0.04626 | -0.0592 | 38.2188
16 | 1.777 | 0.05039 | -0.0571 | 35.2649
16.5 | 1.7562 | 0.05736 | -0.0543 | 30.6172
17 | 1.7385 | 0.06443 | -0.0523 | 26.9828
17.5 | 1.7155 | 0.07234 | -0.051 | 23.7144
18 | 1.6753 | 0.08247 | -0.0502 | 20.3141
18.5 | 1.6323 | 0.0934 | -0.0505 | 17.4764
19 | 1.6209 | 0.10088 | -0.051 | 16.0676
19.5 | 1.6113 | 0.1083 | -0.0519 | 14.8781
20 | 1.5979 | 0.11636 | -0.0534 | 13.7324

## 71. Re 4M Mach 0.50 (1)
BIGFOIL.COM POLAR EXPORT
goe620
GOE 620 |  |  |  | Cl Max: | 2.141 | at alpha= | 11.5 | deg
JavaFoil+Calcfoil stall+Eppler ext transition |  |  |  | L/D Max: | 138.763 | at alpha= | -0.5 | deg
Re: | 4000000 |  |  | Cd Min: | 0.00567 | at alpha= | -1.5 | deg
Mach: | 0.5 |  |  | Cl=0 at alpha= | -6.3823 | deg
|  |  |  | @ Cl=0.1, Cd= | 0.0066063
|  |  |  | @ Cl=0.4, Cd= | 0.0060922
|  |  |  | @ Cl=0.6, Cd= | 0.0060335
alpha (deg) | Cl | Cd | Cm | Cl/Cd
-20 | -0.774 | 0.16027 | -0.079 | -4.83
-19.5 | -0.745 | 0.15854 | -0.079 | -4.702
-19 | -0.716 | 0.15223 | -0.077 | -4.702
-18.5 | -0.688 | 0.14921 | -0.077 | -4.611
-18 | -0.66 | 0.14457 | -0.077 | -4.566
-17.5 | -0.634 | 0.1452 | -0.08 | -4.366
-17 | -0.608 | 0.13153 | -0.083 | -4.619
-16.5 | -0.578 | 0.13248 | -0.082 | -4.366
-16 | -0.549 | 0.12551 | -0.08 | -4.375
-15.5 | -0.521 | 0.11477 | -0.08 | -4.536
-15 | -0.49 | 0.11143 | -0.076 | -4.402
-14.5 | -0.462 | 0.10914 | -0.076 | -4.235
-14 | -0.434 | 0.10948 | -0.075 | -3.963
-13.5 | -0.406 | 0.09913 | -0.076 | -4.094
-13 | -0.378 | 0.09587 | -0.077 | -3.94
-12.5 | -0.349 | 0.0926 | -0.077 | -3.774
-12 | -0.321 | 0.08903 | -0.077 | -3.607
-11.5 | -0.293 | 0.08476 | -0.079 | -3.457
-11 | -0.265 | 0.07773 | -0.079 | -3.404
-10.5 | -0.236 | 0.07491 | -0.079 | -3.15
-10 | -0.208 | 0.0669 | -0.08 | -3.103
-9.5 | -0.286 | 0.04695 | -0.108 | -6.092
-9 | -0.266 | 0.03903 | -0.115 | -6.813
-8.5 | -0.233 | 0.02816 | -0.126 | -8.271
-8 | -0.192 | 0.01701 | -0.138 | -11.313
-7.5 | -0.141 | 0.01263 | -0.145 | -11.147
-7 | -0.083 | 0.00828 | -0.153 | -9.975
-6.5 | -0.016 | 0.00783 | -0.155 | -2.095
-6 | 0.052 | 0.00734 | -0.157 | 7.103
-5.5 | 0.122 | 0.00627 | -0.158 | 19.453
-5 | 0.193 | 0.00707 | -0.159 | 27.27
-4.5 | 0.264 | 0.00712 | -0.16 | 37.119
-4 | 0.336 | 0.00715 | -0.161 | 46.939
-3.5 | 0.408 | 0.00596 | -0.162 | 68.36
-3 | 0.48 | 0.00595 | -0.163 | 80.651
-2.5 | 0.552 | 0.00604 | -0.164 | 91.271
-2 | 0.626 | 0.00603 | -0.166 | 103.865
-1.5 | 0.698 | 0.00567 | -0.167 | 123.154
-1 | 0.769 | 0.00743 | -0.168 | 103.552
-0.5 | 0.841 | 0.00606 | -0.169 | 138.763
0 | 0.913 | 0.0085 | -0.17 | 107.498
0.5 | 0.984 | 0.00836 | -0.171 | 117.713
1 | 1.055 | 0.00869 | -0.172 | 121.388
1.5 | 1.125 | 0.00898 | -0.173 | 125.26
2 | 1.195 | 0.0093 | -0.174 | 128.423
2.5 | 1.264 | 0.00971 | -0.175 | 130.203
3 | 1.334 | 0.01051 | -0.176 | 126.834
3.5 | 1.383 | 0.01473 | -0.174 | 93.851
4 | 1.447 | 0.01542 | -0.175 | 93.849
4.5 | 1.51 | 0.01596 | -0.175 | 94.62
5 | 1.572 | 0.0168 | -0.176 | 93.573
5.5 | 1.631 | 0.01764 | -0.176 | 92.444
6 | 1.69 | 0.01841 | -0.177 | 91.818
6.5 | 1.748 | 0.019 | -0.177 | 91.965
7 | 1.803 | 0.01999 | -0.178 | 90.229
7.5 | 1.857 | 0.02122 | -0.178 | 87.532
8 | 1.907 | 0.02222 | -0.179 | 85.831
8.5 | 1.955 | 0.02375 | -0.179 | 82.324
9 | 2 | 0.02517 | -0.18 | 79.453
9.5 | 2.042 | 0.02685 | -0.18 | 76.073
10 | 2.078 | 0.02844 | -0.18 | 73.07
10.5 | 2.111 | 0.03037 | -0.181 | 69.526
11 | 2.137 | 0.03222 | -0.181 | 66.328
11.5 | 2.141 | 0.03478 | -0.181 | 61.554
12 | 2.127 | 0.03752 | -0.181 | 56.684
12.5 | 2.07 | 0.04838 | -0.179 | 42.78
13 | 1.979 | 0.05665 | -0.178 | 34.937
13.5 | 1.753 | 0.07149 | -0.174 | 24.524
14 | 1.269 | 0.10925 | -0.161 | 11.612
14.5 | 1.319 | 0.09025 | -0.167 | 14.612
15 | 1.239 | 0.11976 | -0.122 | 10.346
15.5 | 1.267 | 0.12141 | -0.123 | 10.439
16 | 1.296 | 0.12567 | -0.124 | 10.313
16.5 | 1.325 | 0.12939 | -0.125 | 10.237

## 72. Re 4M Mach 0.50 (2)
BIGFOIL.COM POLAR EXPORT
goe620
GOE 620 |  |  |  | Cl Max: | 1.1203 | at alpha= | 6.5 | deg
XFOIL ncrit=9 |  |  |  | L/D Max: | 94.7258 | at alpha= | 2 | deg
Re: | 4000000 |  |  | Cd Min: | 0.11055 | at alpha= | -14 | deg
Mach: | 0.5 |  |  | Cl=0 at alpha= | -5.8118 | deg
|  |  |  | @ Cl=0.1, Cd= | 0.0079239
|  |  |  | @ Cl=0.4, Cd= | 0.007276
|  |  |  | @ Cl=0.6, Cd= | 0.0074186
alpha (deg) | Cl | Cd | Cm | Cl/Cd
-14 | -0.0281 | 0.11055 | -0.1431 | -0.25418
-13.5 | -0.0111 | 0.10368 | -0.1479 | -0.10706
-13 | -0.0921 | 0.08488 | -0.1601 | -1.0851
-12 | -0.1518 | 0.06122 | -0.182 | -2.4796
-11 | -0.2133 | 0.04164 | -0.2002 | -5.1225
-10.5 | -0.2494 | 0.03283 | -0.2067 | -7.5967
-10 | -0.2928 | 0.02305 | -0.2138 | -12.7028
-9.5 | -0.3339 | 0.01769 | -0.2096 | -18.8751
-9 | -0.3361 | 0.0148 | -0.201 | -22.7095
-8.5 | -0.3059 | 0.01286 | -0.194 | -23.7869
-8 | -0.2603 | 0.01141 | -0.1882 | -22.8133
-7.5 | -0.207 | 0.0104 | -0.1831 | -19.9038
-7 | -0.1484 | 0.00962 | -0.1787 | -15.4262
-6.5 | -0.0862 | 0.00898 | -0.1751 | -9.5991
-6 | -0.0245 | 0.00852 | -0.1715 | -2.8756
-5.5 | 0.0406 | 0.00816 | -0.1688 | 4.9755
-5 | 0.1035 | 0.00791 | -0.1658 | 13.0847
-4.5 | 0.1656 | 0.0076 | -0.163 | 21.7895
-4 | 0.2262 | 0.00743 | -0.16 | 30.4441
-3.5 | 0.2827 | 0.00731 | -0.1564 | 38.6731
-3 | 0.3294 | 0.00725 | -0.151 | 45.4345
-2.5 | 0.3796 | 0.00728 | -0.1465 | 52.1429
-2 | 0.4309 | 0.00727 | -0.1423 | 59.271
-1.5 | 0.4822 | 0.00732 | -0.1383 | 65.8743
-1 | 0.5337 | 0.00739 | -0.1344 | 72.2192
-0.5 | 0.5802 | 0.00739 | -0.1297 | 78.5115
0 | 0.6287 | 0.00746 | -0.1255 | 84.2761
0.5 | 0.6758 | 0.00762 | -0.1211 | 88.6877
1 | 0.7233 | 0.00787 | -0.1167 | 91.906
1.5 | 0.7687 | 0.00818 | -0.1122 | 93.9731
2 | 0.8118 | 0.00857 | -0.1073 | 94.7258
2.5 | 0.8532 | 0.00904 | -0.1022 | 94.3805
3 | 0.8911 | 0.00961 | -0.0967 | 92.7263
3.5 | 0.9185 | 0.01054 | -0.0897 | 87.1442
4 | 0.9409 | 0.01172 | -0.0823 | 80.2816
4.5 | 0.9708 | 0.01288 | -0.0763 | 75.3727
5 | 1.0004 | 0.01417 | -0.0707 | 70.5999
5.5 | 1.0372 | 0.01533 | -0.0663 | 67.6582
6 | 1.0792 | 0.01644 | -0.0629 | 65.6448
6.5 | 1.1203 | 0.01796 | -0.0601 | 62.3775

## 73. Re 5M Mach 0.00 (1)
BIGFOIL.COM POLAR EXPORT
goe620
GOE 620 |  |  |  | Cl Max: | 2.374 | at alpha= | 17 | deg
JavaFoil+Calcfoil stall+Eppler ext transition |  |  |  | L/D Max: | 172.544 | at alpha= | 2.5 | deg
Re: | 5000000 |  |  | Cd Min: | 0.00536 | at alpha= | -1.5 | deg
Mach: | 0 |  |  | Cl=0 at alpha= | -6.377 | deg
|  |  |  | @ Cl=0.1, Cd= | 0.00577
|  |  |  | @ Cl=0.4, Cd= | 0.0056392
|  |  |  | @ Cl=0.6, Cd= | 0.0053822
alpha (deg) | Cl | Cd | Cm | Cl/Cd
-20 | -0.928 | 0.11499 | -0.079 | -8.073
-19.5 | -0.913 | 0.11578 | -0.078 | -7.885
-19 | -0.911 | 0.09923 | -0.083 | -9.181
-18.5 | -0.9 | 0.09215 | -0.084 | -9.762
-18 | -0.886 | 0.08564 | -0.086 | -10.345
-17.5 | -0.871 | 0.07906 | -0.088 | -11.016
-17 | -0.846 | 0.07981 | -0.087 | -10.6
-16.5 | -0.834 | 0.0674 | -0.092 | -12.367
-16 | -0.806 | 0.0668 | -0.091 | -12.061
-15.5 | -0.782 | 0.0613 | -0.093 | -12.756
-15 | -0.757 | 0.05529 | -0.096 | -13.698
-14.5 | -0.732 | 0.04868 | -0.098 | -15.028
-14 | -0.703 | 0.04318 | -0.101 | -16.272
-13.5 | -0.672 | 0.03815 | -0.103 | -17.624
-13 | -0.64 | 0.03336 | -0.106 | -19.169
-12.5 | -0.613 | 0.02429 | -0.111 | -25.248
-12 | -0.568 | 0.02459 | -0.111 | -23.116
-11.5 | -0.531 | 0.01989 | -0.114 | -26.685
-11 | -0.497 | 0.01385 | -0.119 | -35.895
-10.5 | -0.457 | 0.01055 | -0.123 | -43.369
-10 | -0.413 | 0.00871 | -0.127 | -47.388
-9.5 | -0.361 | 0.00809 | -0.128 | -44.6
-9 | -0.307 | 0.00738 | -0.13 | -41.596
-8.5 | -0.25 | 0.0071 | -0.131 | -35.256
-8 | -0.193 | 0.0063 | -0.132 | -30.566
-7.5 | -0.134 | 0.00611 | -0.133 | -21.942
-7 | -0.075 | 0.00656 | -0.134 | -11.39
-6.5 | -0.015 | 0.00587 | -0.135 | -2.492
-6 | 0.046 | 0.00577 | -0.136 | 7.971
-5.5 | 0.107 | 0.00577 | -0.137 | 18.584
-5 | 0.169 | 0.00646 | -0.138 | 26.103
-4.5 | 0.23 | 0.00573 | -0.139 | 40.253
-4 | 0.292 | 0.00572 | -0.14 | 51.091
-3.5 | 0.355 | 0.00569 | -0.141 | 62.323
-3 | 0.417 | 0.00562 | -0.142 | 74.121
-2.5 | 0.479 | 0.00656 | -0.143 | 73.053
-2 | 0.542 | 0.00564 | -0.143 | 96.112
-1.5 | 0.605 | 0.00536 | -0.144 | 112.834
-1 | 0.667 | 0.00664 | -0.145 | 100.43
-0.5 | 0.729 | 0.00567 | -0.146 | 128.517
0 | 0.793 | 0.00695 | -0.147 | 114.061
0.5 | 0.855 | 0.00735 | -0.148 | 116.37
1 | 0.916 | 0.00753 | -0.149 | 121.738
1.5 | 0.978 | 0.00607 | -0.15 | 161.086
2 | 1.039 | 0.00763 | -0.151 | 136.176
2.5 | 1.101 | 0.00638 | -0.152 | 172.544
3 | 1.162 | 0.00854 | -0.152 | 135.977
3.5 | 1.223 | 0.00873 | -0.153 | 139.993
4 | 1.283 | 0.01141 | -0.154 | 112.495
4.5 | 1.344 | 0.01175 | -0.155 | 114.376
5 | 1.404 | 0.01195 | -0.156 | 117.417
5.5 | 1.463 | 0.01231 | -0.157 | 118.836
6 | 1.522 | 0.01267 | -0.157 | 120.155
6.5 | 1.581 | 0.01312 | -0.158 | 120.446
7 | 1.639 | 0.01319 | -0.159 | 124.224
7.5 | 1.696 | 0.01359 | -0.159 | 124.859
8 | 1.753 | 0.01423 | -0.16 | 123.184
8.5 | 1.81 | 0.01456 | -0.161 | 124.316
9 | 1.866 | 0.01505 | -0.162 | 124.009
9.5 | 1.901 | 0.01568 | -0.161 | 121.219
10 | 1.949 | 0.01625 | -0.161 | 119.901
10.5 | 1.994 | 0.01704 | -0.161 | 117.048
11 | 2.041 | 0.01769 | -0.161 | 115.372
11.5 | 2.086 | 0.01862 | -0.161 | 112.028
12 | 2.131 | 0.01945 | -0.162 | 109.556
12.5 | 2.174 | 0.02018 | -0.162 | 107.701
13 | 2.216 | 0.02085 | -0.163 | 106.31
13.5 | 2.257 | 0.02141 | -0.163 | 105.433
14 | 2.296 | 0.02244 | -0.163 | 102.316
14.5 | 2.318 | 0.02563 | -0.163 | 90.437
15 | 2.337 | 0.02756 | -0.163 | 84.783
15.5 | 2.352 | 0.02936 | -0.163 | 80.126
16 | 2.364 | 0.03103 | -0.163 | 76.195
16.5 | 2.373 | 0.03283 | -0.164 | 72.26
17 | 2.374 | 0.03493 | -0.164 | 67.965
17.5 | 2.373 | 0.0371 | -0.163 | 63.961
18 | 2.355 | 0.04467 | -0.162 | 52.715
18.5 | 2.345 | 0.04695 | -0.162 | 49.953
19 | 2.329 | 0.05125 | -0.162 | 45.438
19.5 | 2.31 | 0.05495 | -0.162 | 42.038
20 | 2.289 | 0.05771 | -0.162 | 39.659

## 74. Re 5M Mach 0.00 (2)
BIGFOIL.COM POLAR EXPORT
goe620
GOE 620 |  |  |  | Cl Max: | 1.798 | at alpha= | 15.5 | deg
XFOIL ncrit=9 |  |  |  | L/D Max: | 122.322 | at alpha= | 3 | deg
Re: | 5000000 |  |  | Cd Min: | 0.08979 | at alpha= | 20 | deg
Mach: | 0 |  |  | Cl=0 at alpha= | -6.1002 | deg
|  |  |  | @ Cl=0.1, Cd= | 0.0067083
|  |  |  | @ Cl=0.4, Cd= | 0.0065097
|  |  |  | @ Cl=0.6, Cd= | 0.0063715
alpha (deg) | Cl | Cd | Cm | Cl/Cd
-20 | -1.1322 | 0.05185 | -0.1324 | -21.8361
-19.5 | -1.2062 | 0.03457 | -0.1486 | -34.8915
-19 | -1.2298 | 0.02419 | -0.1588 | -50.8392
-18.5 | -1.2094 | 0.01916 | -0.1659 | -63.1211
-18 | -1.1619 | 0.01723 | -0.1692 | -67.4347
-17.5 | -1.0857 | 0.01581 | -0.1761 | -68.6717
-17 | -1.0054 | 0.01465 | -0.183 | -68.628
-16.5 | -0.9835 | 0.01399 | -0.1779 | -70.3002
-16 | -0.9604 | 0.01349 | -0.1725 | -71.1935
-15.5 | -0.9289 | 0.01299 | -0.1684 | -71.5089
-15 | -0.8916 | 0.01256 | -0.1653 | -70.9873
-14.5 | -0.8505 | 0.01217 | -0.1627 | -69.885
-14 | -0.8119 | 0.01156 | -0.1598 | -70.2336
-13.5 | -0.769 | 0.01107 | -0.1575 | -69.467
-13 | -0.7234 | 0.01066 | -0.1556 | -67.8612
-12.5 | -0.675 | 0.01027 | -0.1541 | -65.7254
-12 | -0.626 | 0.00995 | -0.1527 | -62.9146
-11.5 | -0.5757 | 0.00966 | -0.1515 | -59.5963
-11 | -0.524 | 0.00938 | -0.1505 | -55.8635
-10.5 | -0.4732 | 0.00899 | -0.1494 | -52.6363
-10 | -0.4221 | 0.00867 | -0.1483 | -48.6851
-9.5 | -0.3688 | 0.00839 | -0.1476 | -43.9571
-9 | -0.3149 | 0.00815 | -0.1469 | -38.638
-8.5 | -0.2613 | 0.00796 | -0.1462 | -32.8266
-8 | -0.2077 | 0.00769 | -0.1455 | -27.0091
-7.5 | -0.1531 | 0.00745 | -0.1449 | -20.5503
-7 | -0.0989 | 0.00728 | -0.1443 | -13.5852
-6.5 | -0.0439 | 0.00713 | -0.1438 | -6.1571
-6 | 0.011 | 0.00692 | -0.1433 | 1.5896
-5.5 | 0.065 | 0.00679 | -0.1427 | 9.5729
-5 | 0.1207 | 0.00666 | -0.1423 | 18.1231
-4.5 | 0.1744 | 0.00656 | -0.1416 | 26.5854
-4 | 0.2283 | 0.00646 | -0.1409 | 35.3406
-3.5 | 0.281 | 0.00644 | -0.14 | 43.6335
-3 | 0.3309 | 0.00646 | -0.1385 | 51.2229
-2.5 | 0.3804 | 0.00653 | -0.1369 | 58.2542
-2 | 0.4288 | 0.00648 | -0.1352 | 66.1728
-1.5 | 0.4767 | 0.00642 | -0.1334 | 74.2523
-1 | 0.5261 | 0.00639 | -0.1319 | 82.3318
-0.5 | 0.5742 | 0.00635 | -0.1301 | 90.4252
0 | 0.6222 | 0.00639 | -0.1284 | 97.3709
0.5 | 0.666 | 0.00646 | -0.1257 | 103.096
1 | 0.7091 | 0.00651 | -0.1228 | 108.9247
1.5 | 0.7529 | 0.00659 | -0.1202 | 114.2489
2 | 0.7952 | 0.00673 | -0.1173 | 118.1575
2.5 | 0.8355 | 0.00692 | -0.1141 | 120.737
3 | 0.8746 | 0.00715 | -0.1107 | 122.3217
3.5 | 0.9085 | 0.00749 | -0.1063 | 121.2951
4 | 0.9432 | 0.00782 | -0.1021 | 120.6138
4.5 | 0.9743 | 0.00823 | -0.0974 | 118.384
5 | 1.0038 | 0.00864 | -0.0924 | 116.1806
5.5 | 1.0367 | 0.00903 | -0.0882 | 114.8062
6 | 1.0678 | 0.00943 | -0.0838 | 113.2344
8 | 1.3315 | 0.01307 | -0.0996 | 101.8745
8.5 | 1.3681 | 0.01391 | -0.0971 | 98.3537
9 | 1.4039 | 0.01482 | -0.0947 | 94.7301
9.5 | 1.4417 | 0.01566 | -0.0927 | 92.0626
10 | 1.4782 | 0.01661 | -0.0906 | 88.9946
10.5 | 1.512 | 0.01774 | -0.0884 | 85.2311
11 | 1.5454 | 0.01892 | -0.0862 | 81.6808
11.5 | 1.5765 | 0.02029 | -0.084 | 77.6984
12 | 1.6086 | 0.02166 | -0.082 | 74.2659
12.5 | 1.6427 | 0.02292 | -0.0803 | 71.671
13 | 1.6745 | 0.02439 | -0.0786 | 68.6552
13.5 | 1.7039 | 0.02605 | -0.0768 | 65.4088
14 | 1.7296 | 0.02801 | -0.0747 | 61.7494
14.5 | 1.7519 | 0.03025 | -0.0725 | 57.914
15 | 1.779 | 0.0322 | -0.0709 | 55.2484
15.5 | 1.798 | 0.03481 | -0.0688 | 51.6518
16 | 1.7905 | 0.03963 | -0.0651 | 45.1804
16.5 | 1.7835 | 0.04469 | -0.062 | 39.9083
17 | 1.7827 | 0.04942 | -0.0597 | 36.0724
17.5 | 1.7497 | 0.05755 | -0.0567 | 30.4031
18 | 1.726 | 0.06527 | -0.0548 | 26.444
18.5 | 1.7185 | 0.07145 | -0.0539 | 24.0518
19 | 1.7181 | 0.07702 | -0.0535 | 22.3072
19.5 | 1.7106 | 0.08353 | -0.0533 | 20.4789
20 | 1.7061 | 0.08979 | -0.0535 | 19.001

## 75. Re 5M Mach 0.10 (1)
BIGFOIL.COM POLAR EXPORT
goe620
GOE 620 |  |  |  | Cl Max: | 2.368 | at alpha= | 16.5 | deg
JavaFoil+Calcfoil stall+Eppler ext transition |  |  |  | L/D Max: | 171.895 | at alpha= | 2.5 | deg
Re: | 5000000 |  |  | Cd Min: | 0.00543 | at alpha= | -1.5 | deg
Mach: | 0.1 |  |  | Cl=0 at alpha= | -6.377 | deg
|  |  |  | @ Cl=0.1, Cd= | 0.0064074
|  |  |  | @ Cl=0.4, Cd= | 0.0057121
|  |  |  | @ Cl=0.6, Cd= | 0.0054668
alpha (deg) | Cl | Cd | Cm | Cl/Cd
-20 | -0.905 | 0.11843 | -0.078 | -7.641
-19.5 | -0.897 | 0.11389 | -0.079 | -7.876
-19 | -0.891 | 0.10403 | -0.082 | -8.563
-18.5 | -0.882 | 0.09583 | -0.084 | -9.204
-18 | -0.87 | 0.08889 | -0.086 | -9.792
-17.5 | -0.857 | 0.08235 | -0.087 | -10.402
-17 | -0.842 | 0.07564 | -0.089 | -11.126
-16.5 | -0.823 | 0.07005 | -0.091 | -11.751
-16 | -0.797 | 0.06922 | -0.091 | -11.513
-15.5 | -0.774 | 0.06378 | -0.093 | -12.142
-15 | -0.751 | 0.05749 | -0.095 | -13.056
-14.5 | -0.726 | 0.05085 | -0.098 | -14.275
-14 | -0.698 | 0.04535 | -0.1 | -15.392
-13.5 | -0.668 | 0.04016 | -0.103 | -16.625
-13 | -0.636 | 0.03526 | -0.105 | -18.039
-12.5 | -0.611 | 0.02558 | -0.111 | -23.886
-12 | -0.566 | 0.02605 | -0.111 | -21.737
-11.5 | -0.529 | 0.02096 | -0.114 | -25.257
-11 | -0.492 | 0.01614 | -0.118 | -30.483
-10.5 | -0.456 | 0.0113 | -0.123 | -40.331
-10 | -0.413 | 0.00886 | -0.127 | -46.64
-9.5 | -0.362 | 0.00813 | -0.129 | -44.459
-9 | -0.308 | 0.0074 | -0.131 | -41.598
-8.5 | -0.251 | 0.00718 | -0.132 | -34.992
-8 | -0.193 | 0.00623 | -0.133 | -31.035
-7.5 | -0.135 | 0.00618 | -0.134 | -21.794
-7 | -0.075 | 0.00657 | -0.135 | -11.42
-6.5 | -0.015 | 0.0065 | -0.136 | -2.261
-6 | 0.046 | 0.00585 | -0.137 | 7.905
-5.5 | 0.108 | 0.00649 | -0.138 | 16.593
-5 | 0.169 | 0.0064 | -0.139 | 26.495
-4.5 | 0.232 | 0.0058 | -0.139 | 39.911
-4 | 0.294 | 0.0057 | -0.14 | 51.579
-3.5 | 0.356 | 0.00574 | -0.141 | 62.107
-3 | 0.419 | 0.0057 | -0.142 | 73.421
-2.5 | 0.481 | 0.0066 | -0.143 | 72.902
-2 | 0.545 | 0.00572 | -0.144 | 95.278
-1.5 | 0.608 | 0.00543 | -0.145 | 111.863
-1 | 0.67 | 0.0066 | -0.146 | 101.493
-0.5 | 0.733 | 0.00569 | -0.147 | 128.81
0 | 0.797 | 0.00721 | -0.148 | 110.58
0.5 | 0.859 | 0.00739 | -0.149 | 116.19
1 | 0.921 | 0.00751 | -0.15 | 122.668
1.5 | 0.983 | 0.00609 | -0.151 | 161.308
2 | 1.045 | 0.00765 | -0.152 | 136.564
2.5 | 1.106 | 0.00643 | -0.152 | 171.895
3 | 1.167 | 0.00857 | -0.153 | 136.218
3.5 | 1.229 | 0.00877 | -0.154 | 140.091
4 | 1.29 | 0.01152 | -0.155 | 111.96
4.5 | 1.35 | 0.01199 | -0.156 | 112.629
5 | 1.41 | 0.01206 | -0.157 | 116.948
5.5 | 1.47 | 0.01246 | -0.157 | 118.01
6 | 1.529 | 0.01279 | -0.158 | 119.527
6.5 | 1.588 | 0.01323 | -0.159 | 120.048
7 | 1.646 | 0.01333 | -0.16 | 123.491
7.5 | 1.704 | 0.01371 | -0.16 | 124.261
8 | 1.761 | 0.01446 | -0.161 | 121.836
8.5 | 1.818 | 0.0148 | -0.162 | 122.832
9 | 1.874 | 0.01531 | -0.163 | 122.415
9.5 | 1.906 | 0.0159 | -0.161 | 119.869
10 | 1.953 | 0.0165 | -0.161 | 118.369
10.5 | 1.999 | 0.01733 | -0.161 | 115.336
11 | 2.048 | 0.01797 | -0.162 | 113.974
11.5 | 2.094 | 0.0188 | -0.162 | 111.417
12 | 2.138 | 0.0198 | -0.163 | 107.993
12.5 | 2.18 | 0.02055 | -0.163 | 106.073
13 | 2.222 | 0.02124 | -0.163 | 104.595
13.5 | 2.262 | 0.02183 | -0.164 | 103.648
14 | 2.3 | 0.02277 | -0.164 | 100.997
14.5 | 2.322 | 0.02625 | -0.164 | 88.471
15 | 2.339 | 0.02823 | -0.164 | 82.873
15.5 | 2.353 | 0.03017 | -0.164 | 77.997
16 | 2.361 | 0.03206 | -0.164 | 73.647
16.5 | 2.368 | 0.03363 | -0.164 | 70.401
17 | 2.367 | 0.03584 | -0.164 | 66.028
17.5 | 2.363 | 0.03813 | -0.164 | 61.955
18 | 2.338 | 0.04693 | -0.163 | 49.825
18.5 | 2.324 | 0.04979 | -0.162 | 46.668
19 | 2.309 | 0.05165 | -0.163 | 44.709
19.5 | 2.284 | 0.05687 | -0.162 | 40.155
20 | 2.259 | 0.06038 | -0.162 | 37.418

## 76. Re 5M Mach 0.10 (2)
BIGFOIL.COM POLAR EXPORT
goe620
GOE 620 |  |  |  | Cl Max: | 1.0693 | at alpha= | 6 | deg
XFOIL ncrit=9 |  |  |  | L/D Max: | 121.401 | at alpha= | 3 | deg
Re: | 5000000 |  |  | Cd Min: | 0.0746 | at alpha= | -20 | deg
Mach: | 0.1 |  |  | Cl=0 at alpha= | -6.093 | deg
|  |  |  | @ Cl=0.1, Cd= | 0.0067312
|  |  |  | @ Cl=0.4, Cd= | 0.0065387
|  |  |  | @ Cl=0.6, Cd= | 0.0063901
alpha (deg) | Cl | Cd | Cm | Cl/Cd
-20 | -0.967 | 0.0746 | -0.1175 | -12.9625
-19.5 | -1.0766 | 0.05333 | -0.135 | -20.1875
-19 | -1.1883 | 0.03309 | -0.1517 | -35.9112
-18.5 | -1.1924 | 0.02311 | -0.1646 | -51.5967
-18 | -1.1629 | 0.01876 | -0.1714 | -61.9883
-17.5 | -1.1069 | 0.01685 | -0.1758 | -65.6914
-17 | -1.0107 | 0.01535 | -0.1861 | -65.8436
-16.5 | -0.9743 | 0.01444 | -0.1841 | -67.4723
-16 | -0.9609 | 0.01389 | -0.1768 | -69.1793
-15.5 | -0.9319 | 0.01334 | -0.1722 | -69.8576
-15 | -0.8961 | 0.01286 | -0.1686 | -69.6812
-14.5 | -0.856 | 0.01242 | -0.1657 | -68.9211
-14 | -0.8153 | 0.0119 | -0.1629 | -68.5126
-13.5 | -0.774 | 0.01131 | -0.1601 | -68.435
-13 | -0.729 | 0.01086 | -0.1579 | -67.1271
-12.5 | -0.6807 | 0.01043 | -0.1563 | -65.2637
-12 | -0.6314 | 0.01009 | -0.1547 | -62.5768
-11.5 | -0.581 | 0.00978 | -0.1533 | -59.407
-11 | -0.5289 | 0.00947 | -0.1522 | -55.8501
-10.5 | -0.477 | 0.00912 | -0.1511 | -52.3026
-10 | -0.4261 | 0.00876 | -0.1497 | -48.6416
-9.5 | -0.3724 | 0.00846 | -0.1489 | -44.0189
-9 | -0.3182 | 0.0082 | -0.1482 | -38.8049
-8.5 | -0.2643 | 0.00801 | -0.1473 | -32.9963
-8 | -0.2098 | 0.00775 | -0.1466 | -27.071
-7.5 | -0.1551 | 0.00749 | -0.146 | -20.7076
-7 | -0.1006 | 0.00731 | -0.1453 | -13.762
-6.5 | -0.0451 | 0.00715 | -0.1447 | -6.3077
-6 | 0.0103 | 0.00696 | -0.1442 | 1.4799
-5.5 | 0.0644 | 0.00682 | -0.1435 | 9.4428
-5 | 0.1205 | 0.00668 | -0.1431 | 18.0389
-4.5 | 0.1745 | 0.00658 | -0.1423 | 26.5198
-4 | 0.2287 | 0.00648 | -0.1415 | 35.2932
-3.5 | 0.2816 | 0.00647 | -0.1406 | 43.524
-3 | 0.3318 | 0.00648 | -0.139 | 51.2037
-2.5 | 0.3815 | 0.00655 | -0.1374 | 58.2443
-2 | 0.4306 | 0.00652 | -0.1358 | 66.0429
-1.5 | 0.4781 | 0.00643 | -0.1338 | 74.3546
-1 | 0.5277 | 0.00641 | -0.1322 | 82.3245
-0.5 | 0.576 | 0.00638 | -0.1304 | 90.2821
0 | 0.6234 | 0.0064 | -0.1285 | 97.4062
0.5 | 0.6656 | 0.00647 | -0.1253 | 102.8748
1 | 0.7095 | 0.00653 | -0.1226 | 108.6524
1.5 | 0.754 | 0.00662 | -0.12 | 113.8973
2 | 0.7959 | 0.00677 | -0.117 | 117.5628
2.5 | 0.8368 | 0.00697 | -0.1138 | 120.0574
3 | 0.8753 | 0.00721 | -0.1102 | 121.4008
3.5 | 0.9096 | 0.00756 | -0.1058 | 120.3175
4 | 0.9431 | 0.00791 | -0.1013 | 119.2288
4.5 | 0.9744 | 0.00834 | -0.0966 | 116.8345
5 | 1.0044 | 0.00875 | -0.0917 | 114.7886
5.5 | 1.0365 | 0.00916 | -0.0873 | 113.155
6 | 1.0693 | 0.00955 | -0.0831 | 111.9686

## 77. Re 5M Mach 0.25 (1)
BIGFOIL.COM POLAR EXPORT
goe620
GOE 620 |  |  |  | Cl Max: | 2.336 | at alpha= | 15.5 | deg
JavaFoil+Calcfoil stall+Eppler ext transition |  |  |  | L/D Max: | 138.56 | at alpha= | 2.5 | deg
Re: | 5000000 |  |  | Cd Min: | 0.00551 | at alpha= | -1.5 | deg
Mach: | 0.25 |  |  | Cl=0 at alpha= | -6.379 | deg
|  |  |  | @ Cl=0.1, Cd= | 0.0064405
|  |  |  | @ Cl=0.4, Cd= | 0.0057172
|  |  |  | @ Cl=0.6, Cd= | 0.0056177
alpha (deg) | Cl | Cd | Cm | Cl/Cd
-20 | -0.705 | 0.14801 | -0.07 | -4.763
-19.5 | -0.72 | 0.13658 | -0.073 | -5.27
-19 | -0.728 | 0.1309 | -0.073 | -5.565
-18.5 | -0.74 | 0.11777 | -0.078 | -6.284
-18 | -0.745 | 0.10959 | -0.081 | -6.801
-17.5 | -0.743 | 0.10583 | -0.081 | -7.025
-17 | -0.741 | 0.09846 | -0.082 | -7.53
-16.5 | -0.736 | 0.09172 | -0.084 | -8.021
-16 | -0.732 | 0.0801 | -0.089 | -9.142
-15.5 | -0.723 | 0.07189 | -0.092 | -10.051
-15 | -0.708 | 0.065 | -0.094 | -10.888
-14.5 | -0.683 | 0.06471 | -0.094 | -10.559
-14 | -0.663 | 0.05745 | -0.097 | -11.548
-13.5 | -0.637 | 0.05391 | -0.098 | -11.809
-13 | -0.617 | 0.04229 | -0.104 | -14.594
-12.5 | -0.583 | 0.04015 | -0.106 | -14.531
-12 | -0.554 | 0.03252 | -0.11 | -17.029
-11.5 | -0.516 | 0.02938 | -0.112 | -17.57
-11 | -0.481 | 0.02363 | -0.116 | -20.331
-10.5 | -0.442 | 0.0186 | -0.12 | -23.749
-10 | -0.405 | 0.01248 | -0.126 | -32.487
-9.5 | -0.363 | 0.00924 | -0.131 | -39.281
-9 | -0.312 | 0.00803 | -0.133 | -38.8
-8.5 | -0.256 | 0.00756 | -0.135 | -33.826
-8 | -0.197 | 0.00643 | -0.136 | -30.71
-7.5 | -0.138 | 0.00629 | -0.137 | -21.899
-7 | -0.077 | 0.00611 | -0.138 | -12.571
-6.5 | -0.015 | 0.00656 | -0.139 | -2.294
-6 | 0.047 | 0.00586 | -0.14 | 8.093
-5.5 | 0.11 | 0.00655 | -0.141 | 16.865
-5 | 0.174 | 0.0065 | -0.142 | 26.757
-4.5 | 0.238 | 0.00577 | -0.143 | 41.229
-4 | 0.302 | 0.00574 | -0.144 | 52.603
-3.5 | 0.366 | 0.00568 | -0.145 | 64.465
-3 | 0.43 | 0.00575 | -0.146 | 74.788
-2.5 | 0.494 | 0.00673 | -0.147 | 73.434
-2 | 0.56 | 0.00579 | -0.148 | 96.667
-1.5 | 0.625 | 0.00551 | -0.149 | 113.434
-1 | 0.689 | 0.00679 | -0.15 | 101.394
-0.5 | 0.753 | 0.00575 | -0.151 | 130.843
0 | 0.819 | 0.0074 | -0.152 | 110.604
0.5 | 0.882 | 0.00757 | -0.153 | 116.552
1 | 0.946 | 0.00777 | -0.154 | 121.752
1.5 | 1.009 | 0.00771 | -0.155 | 130.909
2 | 1.073 | 0.00784 | -0.156 | 136.848
2.5 | 1.136 | 0.0082 | -0.157 | 138.56
3 | 1.199 | 0.00892 | -0.157 | 134.341
3.5 | 1.261 | 0.00917 | -0.158 | 137.521
4 | 1.324 | 0.01202 | -0.159 | 110.118
4.5 | 1.386 | 0.01234 | -0.16 | 112.274
5 | 1.447 | 0.01261 | -0.161 | 114.765
5.5 | 1.508 | 0.01302 | -0.162 | 115.789
6 | 1.568 | 0.01353 | -0.163 | 115.919
6.5 | 1.628 | 0.01398 | -0.163 | 116.478
7 | 1.687 | 0.01408 | -0.164 | 119.866
7.5 | 1.746 | 0.0146 | -0.165 | 119.587
8 | 1.782 | 0.01546 | -0.163 | 115.284
8.5 | 1.833 | 0.01605 | -0.164 | 114.265
9 | 1.885 | 0.01666 | -0.164 | 113.151
9.5 | 1.934 | 0.01738 | -0.164 | 111.292
10 | 1.985 | 0.0181 | -0.165 | 109.646
10.5 | 2.035 | 0.01887 | -0.165 | 107.837
11 | 2.084 | 0.01969 | -0.166 | 105.827
11.5 | 2.127 | 0.0204 | -0.166 | 104.28
12 | 2.169 | 0.0216 | -0.166 | 100.415
12.5 | 2.209 | 0.02261 | -0.167 | 97.689
13 | 2.248 | 0.02354 | -0.167 | 95.487
13.5 | 2.284 | 0.02424 | -0.167 | 94.195
14 | 2.318 | 0.02538 | -0.168 | 91.338
14.5 | 2.328 | 0.03039 | -0.167 | 76.605
15 | 2.334 | 0.03246 | -0.167 | 71.925
15.5 | 2.336 | 0.03458 | -0.167 | 67.546
16 | 2.33 | 0.0368 | -0.167 | 63.328
16.5 | 2.314 | 0.04001 | -0.167 | 57.826
17 | 2.292 | 0.04296 | -0.167 | 53.365
17.5 | 2.253 | 0.05179 | -0.166 | 43.508
18 | 2.216 | 0.05547 | -0.165 | 39.955
18.5 | 2.171 | 0.061 | -0.165 | 35.585
19 | 2.12 | 0.06645 | -0.164 | 31.899
19.5 | 2.063 | 0.071 | -0.164 | 29.055
20 | 1.998 | 0.07751 | -0.164 | 25.78

## 78. Re 5M Mach 0.25 (2)
BIGFOIL.COM POLAR EXPORT
goe620
GOE 620 |  |  |  | Cl Max: | 1.7908 | at alpha= | 15.5 | deg
XFOIL ncrit=9 |  |  |  | L/D Max: | 116.853 | at alpha= | 3 | deg
Re: | 5000000 |  |  | Cd Min: | 0.12997 | at alpha= | -20 | deg
Mach: | 0.25 |  |  | Cl=0 at alpha= | -6.0461 | deg
|  |  |  | @ Cl=0.1, Cd= | 0.0068365
|  |  |  | @ Cl=0.4, Cd= | 0.0066425
|  |  |  | @ Cl=0.6, Cd= | 0.0064554
alpha (deg) | Cl | Cd | Cm | Cl/Cd
-20 | -0.6179 | 0.12997 | -0.089 | -4.7542
-19.5 | -0.6437 | 0.11717 | -0.0986 | -5.4937
-19 | -0.679 | 0.10356 | -0.1092 | -6.5566
-18.5 | -0.7421 | 0.08694 | -0.1223 | -8.5358
-18 | -0.8049 | 0.07298 | -0.1317 | -11.029
-17.5 | -0.8934 | 0.0558 | -0.1461 | -16.0108
-17 | -0.9846 | 0.03724 | -0.165 | -26.4393
-16.5 | -1.01 | 0.02394 | -0.1823 | -42.1888
-16 | -0.9243 | 0.01813 | -0.2011 | -50.9818
-15.5 | -0.8934 | 0.01625 | -0.2002 | -54.9785
-15 | -0.8833 | 0.0152 | -0.1928 | -58.1118
-14.5 | -0.8678 | 0.01439 | -0.1852 | -60.3058
-14 | -0.834 | 0.01366 | -0.1804 | -61.0542
-13.5 | -0.7935 | 0.013 | -0.1764 | -61.0385
-13 | -0.7495 | 0.0124 | -0.173 | -60.4435
-12.5 | -0.7076 | 0.0116 | -0.1693 | -61
-12 | -0.659 | 0.011 | -0.1665 | -59.9091
-11.5 | -0.6086 | 0.01055 | -0.164 | -57.6872
-11 | -0.5549 | 0.01009 | -0.1621 | -54.995
-10.5 | -0.5011 | 0.0097 | -0.1602 | -51.6598
-10 | -0.4463 | 0.00937 | -0.1585 | -47.6307
-9.5 | -0.3917 | 0.0089 | -0.1569 | -44.0112
-9 | -0.3364 | 0.00856 | -0.1554 | -39.2991
-8.5 | -0.2807 | 0.00829 | -0.154 | -33.8601
-8 | -0.2228 | 0.00802 | -0.153 | -27.7805
-7.5 | -0.1659 | 0.00776 | -0.1519 | -21.3789
-7 | -0.1104 | 0.00752 | -0.1506 | -14.6809
-6.5 | -0.0522 | 0.00729 | -0.1499 | -7.1605
-6 | 0.0053 | 0.00713 | -0.1491 | 0.74334
-5.5 | 0.0616 | 0.00695 | -0.148 | 8.8633
-5 | 0.1191 | 0.00678 | -0.1473 | 17.5664
-4.5 | 0.1754 | 0.00669 | -0.1463 | 26.2182
-4 | 0.2301 | 0.0066 | -0.1451 | 34.8636
-3.5 | 0.2845 | 0.00656 | -0.1438 | 43.3689
-3 | 0.3358 | 0.0066 | -0.142 | 50.8788
-2.5 | 0.387 | 0.00664 | -0.1402 | 58.2831
-2 | 0.438 | 0.00665 | -0.1384 | 65.8647
-1.5 | 0.4851 | 0.00655 | -0.1358 | 74.0611
-1 | 0.5348 | 0.00653 | -0.1338 | 81.8989
-0.5 | 0.58 | 0.00646 | -0.1308 | 89.7833
0 | 0.6239 | 0.00645 | -0.1276 | 96.7287
0.5 | 0.6688 | 0.00654 | -0.1246 | 102.263
1 | 0.713 | 0.00667 | -0.1215 | 106.8966
1.5 | 0.7572 | 0.00684 | -0.1184 | 110.7018
2 | 0.8009 | 0.00703 | -0.1154 | 113.926
2.5 | 0.8408 | 0.00726 | -0.1115 | 115.8127
3 | 0.8799 | 0.00753 | -0.1076 | 116.8526
3.5 | 0.9147 | 0.0079 | -0.103 | 115.7848
4 | 0.944 | 0.00839 | -0.0974 | 112.5149
4.5 | 0.975 | 0.00891 | -0.0923 | 109.4276
5 | 1.004 | 0.00945 | -0.087 | 106.2434
5.5 | 1.0358 | 0.00995 | -0.0822 | 104.1005
6 | 1.0719 | 0.0104 | -0.0784 | 103.0673
8 | 1.3407 | 0.01523 | -0.0943 | 88.0302
8.5 | 1.3778 | 0.01632 | -0.0918 | 84.424
9 | 1.4172 | 0.01736 | -0.0896 | 81.6359
9.5 | 1.4558 | 0.01848 | -0.0874 | 78.7771
10 | 1.4917 | 0.01979 | -0.0851 | 75.3765
10.5 | 1.5232 | 0.02143 | -0.0824 | 71.0779
11 | 1.5554 | 0.02309 | -0.08 | 67.3625
11.5 | 1.586 | 0.02491 | -0.0776 | 63.6692
12 | 1.619 | 0.02664 | -0.0755 | 60.7733
12.5 | 1.653 | 0.02833 | -0.0736 | 58.348
13 | 1.683 | 0.03035 | -0.0716 | 55.453
13.5 | 1.7107 | 0.03259 | -0.0694 | 52.4916
14 | 1.7344 | 0.03517 | -0.0672 | 49.3148
14.5 | 1.7539 | 0.03811 | -0.0648 | 46.022
15 | 1.78 | 0.0406 | -0.063 | 43.8424
15.5 | 1.7908 | 0.04439 | -0.0605 | 40.3424
16 | 1.765 | 0.05148 | -0.0568 | 34.2852
16.5 | 1.7527 | 0.05777 | -0.0545 | 30.3393
17 | 1.739 | 0.06448 | -0.0526 | 26.9696
17.5 | 1.6784 | 0.07644 | -0.051 | 21.9571
18 | 1.6644 | 0.08382 | -0.0505 | 19.8568
18.5 | 1.6529 | 0.09118 | -0.0506 | 18.1279
19 | 1.6438 | 0.09838 | -0.051 | 16.7087
19.5 | 1.6364 | 0.10544 | -0.0517 | 15.5197
20 | 1.6291 | 0.11261 | -0.0528 | 14.4667

## 79. Re 5M Mach 0.50 (1)
BIGFOIL.COM POLAR EXPORT
goe620
GOE 620 |  |  |  | Cl Max: | 2.146 | at alpha= | 11.5 | deg
JavaFoil+Calcfoil stall+Eppler ext transition |  |  |  | L/D Max: | 131.851 | at alpha= | -1 | deg
Re: | 5000000 |  |  | Cd Min: | 0.00578 | at alpha= | -3.5 | deg
Mach: | 0.5 |  |  | Cl=0 at alpha= | -6.3823 | deg
|  |  |  | @ Cl=0.1, Cd= | 0.0071394
|  |  |  | @ Cl=0.4, Cd= | 0.0059144
|  |  |  | @ Cl=0.6, Cd= | 0.0058335
alpha (deg) | Cl | Cd | Cm | Cl/Cd
-20 | -0.775 | 0.15634 | -0.08 | -4.956
-19.5 | -0.746 | 0.15316 | -0.08 | -4.873
-19 | -0.717 | 0.14784 | -0.079 | -4.852
-18.5 | -0.688 | 0.14382 | -0.078 | -4.786
-18 | -0.66 | 0.13937 | -0.078 | -4.738
-17.5 | -0.634 | 0.14305 | -0.08 | -4.433
-17 | -0.608 | 0.1311 | -0.083 | -4.636
-16.5 | -0.579 | 0.12777 | -0.083 | -4.532
-16 | -0.55 | 0.12161 | -0.081 | -4.521
-15.5 | -0.522 | 0.11317 | -0.082 | -4.61
-15 | -0.492 | 0.10936 | -0.08 | -4.501
-14.5 | -0.462 | 0.10538 | -0.076 | -4.388
-14 | -0.434 | 0.10694 | -0.076 | -4.059
-13.5 | -0.406 | 0.09766 | -0.076 | -4.157
-13 | -0.378 | 0.09409 | -0.077 | -4.016
-12.5 | -0.35 | 0.09009 | -0.077 | -3.88
-12 | -0.321 | 0.08626 | -0.078 | -3.724
-11.5 | -0.293 | 0.0836 | -0.079 | -3.505
-11 | -0.265 | 0.07615 | -0.08 | -3.476
-10.5 | -0.236 | 0.07261 | -0.079 | -3.251
-10 | -0.208 | 0.06592 | -0.081 | -3.152
-9.5 | -0.288 | 0.04435 | -0.11 | -6.485
-9 | -0.268 | 0.0372 | -0.118 | -7.198
-8.5 | -0.233 | 0.02879 | -0.126 | -8.091
-8 | -0.194 | 0.01608 | -0.14 | -12.072
-7.5 | -0.143 | 0.0111 | -0.148 | -12.852
-7 | -0.083 | 0.00866 | -0.154 | -9.561
-6.5 | -0.016 | 0.00751 | -0.155 | -2.188
-6 | 0.052 | 0.00716 | -0.157 | 7.287
-5.5 | 0.122 | 0.00713 | -0.158 | 17.128
-5 | 0.193 | 0.00701 | -0.159 | 27.517
-4.5 | 0.264 | 0.00698 | -0.16 | 37.842
-4 | 0.336 | 0.00699 | -0.161 | 48.045
-3.5 | 0.408 | 0.00578 | -0.162 | 70.546
-3 | 0.48 | 0.00583 | -0.163 | 82.237
-2.5 | 0.552 | 0.00584 | -0.164 | 94.502
-2 | 0.626 | 0.00583 | -0.166 | 107.328
-1.5 | 0.697 | 0.0075 | -0.167 | 92.963
-1 | 0.769 | 0.00584 | -0.168 | 131.851
-0.5 | 0.841 | 0.0077 | -0.169 | 109.18
0 | 0.913 | 0.00793 | -0.17 | 115.179
0.5 | 0.984 | 0.00855 | -0.171 | 115.168
1 | 1.055 | 0.00849 | -0.172 | 124.165
1.5 | 1.125 | 0.00873 | -0.173 | 128.89
2 | 1.195 | 0.00918 | -0.174 | 130.121
2.5 | 1.264 | 0.00987 | -0.175 | 128.104
3 | 1.334 | 0.0136 | -0.176 | 98.076
3.5 | 1.386 | 0.0142 | -0.175 | 97.579
4 | 1.451 | 0.01478 | -0.175 | 98.159
4.5 | 1.514 | 0.01545 | -0.176 | 98.003
5 | 1.573 | 0.0162 | -0.176 | 97.104
5.5 | 1.634 | 0.01696 | -0.177 | 96.354
6 | 1.693 | 0.01771 | -0.177 | 95.568
6.5 | 1.751 | 0.01854 | -0.178 | 94.418
7 | 1.806 | 0.01929 | -0.178 | 93.652
7.5 | 1.86 | 0.02042 | -0.179 | 91.12
8 | 1.91 | 0.02136 | -0.179 | 89.442
8.5 | 1.958 | 0.02281 | -0.18 | 85.859
9 | 2.003 | 0.02399 | -0.18 | 83.512
9.5 | 2.046 | 0.02553 | -0.18 | 80.138
10 | 2.083 | 0.02722 | -0.181 | 76.525
10.5 | 2.115 | 0.02886 | -0.181 | 73.294
11 | 2.141 | 0.0309 | -0.181 | 69.295
11.5 | 2.146 | 0.03329 | -0.181 | 64.46
12 | 2.131 | 0.03569 | -0.181 | 59.708
12.5 | 2.072 | 0.04781 | -0.179 | 43.342
13 | 1.98 | 0.05672 | -0.178 | 34.912
13.5 | 1.76 | 0.06804 | -0.175 | 25.866
14 | 1.276 | 0.10299 | -0.163 | 12.392
14.5 | 1.332 | 0.08392 | -0.17 | 15.869
15 | 1.24 | 0.11352 | -0.123 | 10.922
15.5 | 1.268 | 0.11923 | -0.123 | 10.638
16 | 1.297 | 0.12407 | -0.125 | 10.453
16.5 | 1.463 | 0.08474 | -0.174 | 17.269

## 80. Re 5M Mach 0.50 (2)
BIGFOIL.COM POLAR EXPORT
goe620
GOE 620 |  |  |  | Cl Max: | 1.6977 | at alpha= | 16 | deg
XFOIL ncrit=9 |  |  |  | L/D Max: | 97.3238 | at alpha= | 2 | deg
Re: | 5000000 |  |  | Cd Min: | 0.17572 | at alpha= | 20 | deg
Mach: | 0.5 |  |  | Cl=0 at alpha= | -5.8143 | deg
|  |  |  | @ Cl=0.1, Cd= | 0.00747
|  |  |  | @ Cl=0.4, Cd= | 0.0070435
|  |  |  | @ Cl=0.6, Cd= | 0.0072284
alpha (deg) | Cl | Cd | Cm | Cl/Cd
-14.5 | -0.0546 | 0.11636 | -0.1384 | -0.46923
-14 | -0.0686 | 0.1053 | -0.1452 | -0.65147
-13.5 | -0.123 | 0.09013 | -0.1553 | -1.3647
-13 | -0.1786 | 0.07598 | -0.1666 | -2.3506
-12.5 | -0.2005 | 0.06589 | -0.1755 | -3.043
-12 | -0.2109 | 0.05575 | -0.1876 | -3.783
-11.5 | -0.232 | 0.0467 | -0.1964 | -4.9679
-11 | -0.2601 | 0.03762 | -0.2048 | -6.9139
-10.5 | -0.2942 | 0.02893 | -0.2111 | -10.1694
-10 | -0.3316 | 0.01938 | -0.2191 | -17.1104
-9.5 | -0.3644 | 0.01621 | -0.2084 | -22.48
-9 | -0.36 | 0.0134 | -0.1997 | -26.8657
-8.5 | -0.3248 | 0.01155 | -0.1928 | -28.1212
-8 | -0.2753 | 0.01034 | -0.1869 | -26.6248
-7.5 | -0.2155 | 0.00954 | -0.1824 | -22.5891
-7 | -0.1522 | 0.0089 | -0.1786 | -17.1011
-6.5 | -0.089 | 0.00845 | -0.1749 | -10.5325
-6 | -0.0237 | 0.00801 | -0.1719 | -2.9588
-5.5 | 0.0401 | 0.0077 | -0.1689 | 5.2078
-5 | 0.1052 | 0.00745 | -0.1663 | 14.1208
-4.5 | 0.1674 | 0.00727 | -0.1634 | 23.0261
-4 | 0.2272 | 0.00711 | -0.1603 | 31.955
-3.5 | 0.284 | 0.00706 | -0.1568 | 40.2266
-3 | 0.3298 | 0.00705 | -0.1512 | 46.7801
-2.5 | 0.3813 | 0.00704 | -0.1469 | 54.1619
-2 | 0.4348 | 0.00705 | -0.1432 | 61.6738
-1.5 | 0.4859 | 0.00709 | -0.139 | 68.5331
-1 | 0.538 | 0.00719 | -0.1352 | 74.8261
-0.5 | 0.5844 | 0.0072 | -0.1305 | 81.1667
0 | 0.6339 | 0.00729 | -0.1264 | 86.9547
0.5 | 0.6802 | 0.00741 | -0.1218 | 91.7949
1 | 0.728 | 0.00765 | -0.1176 | 95.1634
1.5 | 0.7728 | 0.00796 | -0.1128 | 97.0854
2 | 0.8146 | 0.00837 | -0.1077 | 97.3238
2.5 | 0.8548 | 0.00887 | -0.1024 | 96.3698
4 | 0.9337 | 0.01174 | -0.081 | 79.5315
4.5 | 0.9682 | 0.01275 | -0.0757 | 75.9373
5 | 1.0044 | 0.01382 | -0.0709 | 72.6773
5.5 | 1.0437 | 0.01488 | -0.0667 | 70.1411
6 | 1.0828 | 0.01606 | -0.0628 | 67.4222
6.5 | 1.1111 | 0.01793 | -0.0582 | 61.9688
7 | 1.1085 | 0.02196 | -0.0522 | 50.4781
7.5 | 1.3233 | 0.02486 | -0.0843 | 53.2301
8 | 1.3632 | 0.02687 | -0.0815 | 50.7332
8.5 | 1.4003 | 0.02913 | -0.0785 | 48.0707
9 | 1.435 | 0.0316 | -0.0755 | 45.4114
9.5 | 1.4673 | 0.0343 | -0.0724 | 42.7784
10 | 1.498 | 0.03721 | -0.0693 | 40.258
10.5 | 1.5256 | 0.04039 | -0.0662 | 37.7717
11 | 1.5515 | 0.0438 | -0.0633 | 35.4224
11.5 | 1.5709 | 0.04778 | -0.0603 | 32.8778
12 | 1.5896 | 0.05194 | -0.0575 | 30.6045
12.5 | 1.6123 | 0.05593 | -0.055 | 28.8271
13 | 1.6336 | 0.06008 | -0.0527 | 27.1904
13.5 | 1.6512 | 0.06465 | -0.0505 | 25.5406
14 | 1.6666 | 0.06947 | -0.0486 | 23.9902
14.5 | 1.678 | 0.0747 | -0.0468 | 22.4632
15 | 1.6821 | 0.0807 | -0.0454 | 20.8439
15.5 | 1.6865 | 0.08674 | -0.0442 | 19.4432
16 | 1.6977 | 0.09231 | -0.0433 | 18.3913
16.5 | 1.6608 | 0.10236 | -0.044 | 16.2251
17 | 1.6187 | 0.11344 | -0.0459 | 14.2692
17.5 | 1.5786 | 0.12471 | -0.0488 | 12.6582
18 | 1.5261 | 0.13801 | -0.0538 | 11.0579
18.5 | 1.4936 | 0.14955 | -0.0586 | 9.9873
19 | 1.4867 | 0.15835 | -0.0623 | 9.3887
19.5 | 1.4818 | 0.16712 | -0.0664 | 8.8667
20 | 1.4795 | 0.17572 | -0.0707 | 8.4196

## 81. Re 6M Mach 0.00 (1)
BIGFOIL.COM POLAR EXPORT
goe620
GOE 620 |  |  |  | Cl Max: | 2.379 | at alpha= | 17.5 | deg
JavaFoil+Calcfoil stall+Eppler ext transition |  |  |  | L/D Max: | 171.109 | at alpha= | 2.5 | deg
Re: | 6000000 |  |  | Cd Min: | 0.00542 | at alpha= | -2 | deg
Mach: | 0 |  |  | Cl=0 at alpha= | -6.377 | deg
|  |  |  | @ Cl=0.1, Cd= | 0.0063212
|  |  |  | @ Cl=0.4, Cd= | 0.0055019
|  |  |  | @ Cl=0.6, Cd= | 0.0063393
alpha (deg) | Cl | Cd | Cm | Cl/Cd
-20 | -0.926 | 0.11819 | -0.078 | -7.833
-19.5 | -0.916 | 0.11219 | -0.079 | -8.16
-19 | -0.914 | 0.09589 | -0.084 | -9.535
-18.5 | -0.903 | 0.08911 | -0.085 | -10.13
-18 | -0.889 | 0.08223 | -0.087 | -10.811
-17.5 | -0.873 | 0.07659 | -0.089 | -11.402
-17 | -0.85 | 0.07627 | -0.089 | -11.138
-16.5 | -0.836 | 0.06524 | -0.092 | -12.812
-16 | -0.815 | 0.05911 | -0.094 | -13.78
-15.5 | -0.785 | 0.05841 | -0.094 | -13.443
-15 | -0.761 | 0.05223 | -0.097 | -14.57
-14.5 | -0.734 | 0.04656 | -0.099 | -15.765
-14 | -0.705 | 0.04129 | -0.101 | -17.074
-13.5 | -0.677 | 0.03512 | -0.105 | -19.27
-13 | -0.644 | 0.03066 | -0.107 | -20.997
-12.5 | -0.617 | 0.02196 | -0.112 | -28.09
-12 | -0.571 | 0.02248 | -0.112 | -25.423
-11.5 | -0.536 | 0.01734 | -0.116 | -30.908
-11 | -0.499 | 0.01307 | -0.12 | -38.155
-10.5 | -0.46 | 0.00972 | -0.124 | -47.34
-10 | -0.414 | 0.00831 | -0.127 | -49.756
-9.5 | -0.361 | 0.00821 | -0.129 | -44.009
-9 | -0.307 | 0.00724 | -0.13 | -42.407
-8.5 | -0.25 | 0.00757 | -0.131 | -33.05
-8 | -0.193 | 0.00656 | -0.132 | -29.356
-7.5 | -0.134 | 0.00605 | -0.133 | -22.175
-7 | -0.075 | 0.00644 | -0.134 | -11.602
-6.5 | -0.015 | 0.00636 | -0.135 | -2.3
-6 | 0.046 | 0.00633 | -0.136 | 7.267
-5.5 | 0.107 | 0.00632 | -0.137 | 16.946
-5 | 0.169 | 0.00636 | -0.138 | 26.538
-4.5 | 0.23 | 0.00566 | -0.139 | 40.699
-4 | 0.292 | 0.0056 | -0.14 | 52.235
-3.5 | 0.355 | 0.00556 | -0.141 | 63.716
-3 | 0.417 | 0.00548 | -0.142 | 76.01
-2.5 | 0.479 | 0.0064 | -0.143 | 74.835
-2 | 0.543 | 0.00542 | -0.144 | 100.103
-1.5 | 0.605 | 0.00642 | -0.144 | 94.168
-1 | 0.667 | 0.00554 | -0.145 | 120.498
-0.5 | 0.729 | 0.00671 | -0.146 | 108.649
0 | 0.793 | 0.00683 | -0.147 | 116.099
0.5 | 0.855 | 0.00725 | -0.148 | 117.969
1 | 0.916 | 0.00591 | -0.149 | 154.941
1.5 | 0.978 | 0.0073 | -0.15 | 133.974
2 | 1.039 | 0.00638 | -0.151 | 163.033
2.5 | 1.101 | 0.00643 | -0.152 | 171.109
3 | 1.162 | 0.00842 | -0.153 | 137.997
3.5 | 1.223 | 0.01082 | -0.153 | 113.058
4 | 1.283 | 0.0111 | -0.154 | 115.609
4.5 | 1.344 | 0.0114 | -0.155 | 117.934
5 | 1.404 | 0.01183 | -0.156 | 118.692
5.5 | 1.463 | 0.01195 | -0.157 | 122.433
6 | 1.522 | 0.01237 | -0.157 | 123
6.5 | 1.581 | 0.01274 | -0.158 | 124.084
7 | 1.639 | 0.01312 | -0.159 | 124.918
7.5 | 1.696 | 0.01314 | -0.16 | 129.101
8 | 1.753 | 0.01383 | -0.16 | 126.806
8.5 | 1.81 | 0.01426 | -0.161 | 126.945
9 | 1.866 | 0.01462 | -0.162 | 127.604
9.5 | 1.921 | 0.01511 | -0.163 | 127.173
10 | 1.953 | 0.01586 | -0.161 | 123.156
10.5 | 2.001 | 0.01648 | -0.162 | 121.419
11 | 2.045 | 0.01714 | -0.162 | 119.327
11.5 | 2.09 | 0.01796 | -0.162 | 116.329
12 | 2.134 | 0.01877 | -0.162 | 113.705
12.5 | 2.178 | 0.01945 | -0.163 | 111.93
13 | 2.22 | 0.02008 | -0.163 | 110.552
13.5 | 2.261 | 0.02074 | -0.163 | 109.005
14 | 2.299 | 0.02147 | -0.164 | 107.102
14.5 | 2.32 | 0.02523 | -0.163 | 91.94
15 | 2.339 | 0.02694 | -0.164 | 86.85
15.5 | 2.356 | 0.02853 | -0.164 | 82.585
16 | 2.368 | 0.02996 | -0.164 | 79.031
16.5 | 2.375 | 0.0321 | -0.164 | 74.014
17 | 2.378 | 0.034 | -0.164 | 69.966
17.5 | 2.379 | 0.03538 | -0.164 | 67.231
18 | 2.36 | 0.04253 | -0.163 | 55.499
18.5 | 2.345 | 0.04667 | -0.162 | 50.255
19 | 2.33 | 0.04994 | -0.162 | 46.656
19.5 | 2.314 | 0.05313 | -0.162 | 43.553
20 | 2.292 | 0.05708 | -0.162 | 40.149

## 82. Re 6M Mach 0.00 (2)
BIGFOIL.COM POLAR EXPORT
goe620
GOE 620 |  |  |  | Cl Max: | 1.1069 | at alpha= | 6.5 | deg
XFOIL ncrit=9 |  |  |  | L/D Max: | 121.604 | at alpha= | 3 | deg
Re: | 6000000 |  |  | Cd Min: | 0.03012 | at alpha= | -20 | deg
Mach: | 0 |  |  | Cl=0 at alpha= | -6.1035 | deg
|  |  |  | @ Cl=0.1, Cd= | 0.0064724
|  |  |  | @ Cl=0.4, Cd= | 0.00645
|  |  |  | @ Cl=0.6, Cd= | 0.006285
alpha (deg) | Cl | Cd | Cm | Cl/Cd
-20 | -1.2874 | 0.03012 | -0.1537 | -42.7424
-19.5 | -1.2899 | 0.02327 | -0.16 | -55.4319
-19 | -1.2595 | 0.01946 | -0.1657 | -64.7225
-18.5 | -1.2138 | 0.01777 | -0.1684 | -68.3061
-18 | -1.1589 | 0.01624 | -0.1718 | -71.3608
-17.5 | -1.0626 | 0.01463 | -0.1826 | -72.6316
-17 | -1.0278 | 0.01379 | -0.1804 | -74.5323
-16.5 | -1.0132 | 0.01327 | -0.1734 | -76.3527
-16 | -0.9817 | 0.01276 | -0.1694 | -76.9357
-15.5 | -0.9467 | 0.01231 | -0.1659 | -76.905
-15 | -0.9071 | 0.01188 | -0.1631 | -76.3552
-14.5 | -0.8641 | 0.01151 | -0.1608 | -75.0738
-14 | -0.8195 | 0.01114 | -0.1588 | -73.5637
-13.5 | -0.7744 | 0.01071 | -0.1568 | -72.3063
-13 | -0.7282 | 0.01023 | -0.155 | -71.1828
-12.5 | -0.6806 | 0.00985 | -0.1534 | -69.0964
-12 | -0.6312 | 0.00952 | -0.152 | -66.3025
-11.5 | -0.5799 | 0.00921 | -0.151 | -62.9642
-11 | -0.5277 | 0.00893 | -0.1501 | -59.0929
-10.5 | -0.4757 | 0.00869 | -0.1491 | -54.7411
-10 | -0.4229 | 0.00836 | -0.1483 | -50.5861
-9.5 | -0.3701 | 0.00805 | -0.1475 | -45.9752
-9 | -0.317 | 0.00783 | -0.1467 | -40.4853
-8.5 | -0.2622 | 0.00761 | -0.1461 | -34.4547
-8 | -0.2072 | 0.00742 | -0.1457 | -27.9245
-7.5 | -0.1536 | 0.0072 | -0.1449 | -21.3333
-7 | -0.0989 | 0.007 | -0.1444 | -14.1286
-6.5 | -0.0433 | 0.00684 | -0.144 | -6.3304
-6 | 0.0113 | 0.00673 | -0.1435 | 1.679
-5.5 | 0.0664 | 0.00654 | -0.143 | 10.1529
-5 | 0.1211 | 0.00643 | -0.1425 | 18.8336
-4.5 | 0.1757 | 0.00636 | -0.1419 | 27.6258
-4 | 0.2288 | 0.00628 | -0.141 | 36.4331
-3.5 | 0.2798 | 0.00632 | -0.1398 | 44.2722
-3 | 0.3298 | 0.00637 | -0.1383 | 51.7739
-2.5 | 0.3795 | 0.00645 | -0.1368 | 58.8372
-2 | 0.4296 | 0.00645 | -0.1354 | 66.6047
-1.5 | 0.4778 | 0.00634 | -0.1337 | 75.3628
-1 | 0.5278 | 0.00632 | -0.1323 | 83.5127
-0.5 | 0.5761 | 0.00628 | -0.1306 | 91.7357
0 | 0.6243 | 0.00629 | -0.1288 | 99.2528
0.5 | 0.6698 | 0.00636 | -0.1265 | 105.3145
1 | 0.7122 | 0.0064 | -0.1235 | 111.2812
1.5 | 0.7552 | 0.0065 | -0.1207 | 116.1846
2 | 0.7972 | 0.00665 | -0.1177 | 119.8797
2.5 | 0.8351 | 0.00689 | -0.114 | 121.2046
3 | 0.8719 | 0.00717 | -0.1101 | 121.6039
3.5 | 0.9072 | 0.00748 | -0.106 | 121.2834
4 | 0.9386 | 0.00789 | -0.1012 | 118.9607
4.5 | 0.9727 | 0.00824 | -0.097 | 118.0461
5 | 1.0053 | 0.00861 | -0.0927 | 116.7596
5.5 | 1.0394 | 0.00895 | -0.0887 | 116.1341
6 | 1.0716 | 0.00935 | -0.0844 | 114.6096
6.5 | 1.1069 | 0.00963 | -0.0808 | 114.9429

## 83. Re 6M Mach 0.10 (1)
BIGFOIL.COM POLAR EXPORT
goe620
GOE 620 |  |  |  | Cl Max: | 2.371 | at alpha= | 16.5 | deg
JavaFoil+Calcfoil stall+Eppler ext transition |  |  |  | L/D Max: | 170.784 | at alpha= | 2.5 | deg
Re: | 6000000 |  |  | Cd Min: | 0.00545 | at alpha= | -2 | deg
Mach: | 0.1 |  |  | Cl=0 at alpha= | -6.377 | deg
|  |  |  | @ Cl=0.1, Cd= | 0.0063961
|  |  |  | @ Cl=0.4, Cd= | 0.0055389
|  |  |  | @ Cl=0.6, Cd= | 0.0062619
alpha (deg) | Cl | Cd | Cm | Cl/Cd
-20 | -0.905 | 0.11741 | -0.079 | -7.712
-19.5 | -0.894 | 0.11585 | -0.078 | -7.72
-19 | -0.894 | 0.09989 | -0.083 | -8.949
-18.5 | -0.884 | 0.09289 | -0.085 | -9.522
-18 | -0.874 | 0.08514 | -0.087 | -10.266
-17.5 | -0.86 | 0.07893 | -0.089 | -10.898
-17 | -0.834 | 0.08212 | -0.087 | -10.157
-16.5 | -0.826 | 0.06734 | -0.092 | -12.265
-16 | -0.806 | 0.06151 | -0.094 | -13.098
-15.5 | -0.777 | 0.06093 | -0.094 | -12.754
-15 | -0.754 | 0.05487 | -0.096 | -13.735
-14.5 | -0.729 | 0.04848 | -0.099 | -15.031
-14 | -0.701 | 0.04299 | -0.101 | -16.3
-13.5 | -0.672 | 0.03775 | -0.104 | -17.793
-13 | -0.64 | 0.03277 | -0.106 | -19.523
-12.5 | -0.614 | 0.02356 | -0.112 | -26.054
-12 | -0.569 | 0.02386 | -0.112 | -23.858
-11.5 | -0.532 | 0.01929 | -0.115 | -27.599
-11 | -0.497 | 0.01414 | -0.119 | -35.132
-10.5 | -0.459 | 0.01016 | -0.124 | -45.189
-10 | -0.414 | 0.00854 | -0.127 | -48.499
-9.5 | -0.362 | 0.00838 | -0.129 | -43.215
-9 | -0.308 | 0.00735 | -0.131 | -41.907
-8.5 | -0.251 | 0.00765 | -0.132 | -32.815
-8 | -0.193 | 0.00668 | -0.133 | -28.963
-7.5 | -0.135 | 0.0065 | -0.134 | -20.708
-7 | -0.075 | 0.00649 | -0.135 | -11.566
-6.5 | -0.015 | 0.00572 | -0.136 | -2.566
-6 | 0.046 | 0.00637 | -0.137 | 7.258
-5.5 | 0.108 | 0.0064 | -0.138 | 16.818
-5 | 0.169 | 0.00635 | -0.139 | 26.69
-4.5 | 0.232 | 0.00569 | -0.139 | 40.683
-4 | 0.294 | 0.00557 | -0.14 | 52.743
-3.5 | 0.356 | 0.00549 | -0.141 | 64.871
-3 | 0.419 | 0.00556 | -0.142 | 75.318
-2.5 | 0.481 | 0.00645 | -0.143 | 74.671
-2 | 0.545 | 0.00545 | -0.144 | 100.147
-1.5 | 0.608 | 0.00638 | -0.145 | 95.261
-1 | 0.67 | 0.00691 | -0.146 | 97.04
-0.5 | 0.733 | 0.00669 | -0.147 | 109.569
0 | 0.797 | 0.00708 | -0.148 | 112.484
0.5 | 0.859 | 0.00729 | -0.149 | 117.811
1 | 0.921 | 0.00593 | -0.15 | 155.221
1.5 | 0.983 | 0.00741 | -0.151 | 132.686
2 | 1.045 | 0.00761 | -0.152 | 137.328
2.5 | 1.106 | 0.00648 | -0.152 | 170.784
3 | 1.167 | 0.0085 | -0.153 | 137.375
3.5 | 1.229 | 0.01088 | -0.154 | 112.972
4 | 1.29 | 0.0112 | -0.155 | 115.159
4.5 | 1.35 | 0.0115 | -0.156 | 117.472
5 | 1.41 | 0.01191 | -0.157 | 118.455
5.5 | 1.47 | 0.01206 | -0.157 | 121.903
6 | 1.529 | 0.01252 | -0.158 | 122.104
6.5 | 1.588 | 0.01287 | -0.159 | 123.339
7 | 1.646 | 0.01325 | -0.16 | 124.199
7.5 | 1.704 | 0.01327 | -0.16 | 128.452
8 | 1.761 | 0.01404 | -0.161 | 125.471
8.5 | 1.818 | 0.01438 | -0.162 | 126.425
9 | 1.874 | 0.01487 | -0.163 | 126.017
9.5 | 1.93 | 0.01538 | -0.163 | 125.435
10 | 1.958 | 0.0161 | -0.162 | 121.6
10.5 | 2.006 | 0.01675 | -0.162 | 119.708
11 | 2.051 | 0.0174 | -0.162 | 117.897
11.5 | 2.097 | 0.01803 | -0.162 | 116.248
12 | 2.14 | 0.01909 | -0.163 | 112.117
12.5 | 2.184 | 0.01981 | -0.163 | 110.234
13 | 2.225 | 0.02035 | -0.164 | 109.323
13.5 | 2.265 | 0.02103 | -0.164 | 107.693
14 | 2.304 | 0.02191 | -0.164 | 105.154
14.5 | 2.323 | 0.02601 | -0.164 | 89.322
15 | 2.342 | 0.02746 | -0.164 | 85.279
15.5 | 2.356 | 0.02912 | -0.164 | 80.917
16 | 2.366 | 0.03065 | -0.164 | 77.171
16.5 | 2.371 | 0.03289 | -0.165 | 72.079
17 | 2.371 | 0.03489 | -0.165 | 67.949
17.5 | 2.368 | 0.03634 | -0.165 | 65.169
18 | 2.345 | 0.04383 | -0.163 | 53.506
18.5 | 2.327 | 0.04843 | -0.163 | 48.042
19 | 2.309 | 0.05194 | -0.163 | 44.461
19.5 | 2.286 | 0.05525 | -0.162 | 41.383
20 | 2.261 | 0.05845 | -0.162 | 38.683

## 84. Re 6M Mach 0.10 (2)
BIGFOIL.COM POLAR EXPORT
goe620
GOE 620 |  |  |  | Cl Max: | 1.7919 | at alpha= | 15 | deg
XFOIL ncrit=9 |  |  |  | L/D Max: | 120.886 | at alpha= | 3 | deg
Re: | 6000000 |  |  | Cd Min: | 0.09061 | at alpha= | 20 | deg
Mach: | 0.1 |  |  | Cl=0 at alpha= | -6.0945 | deg
|  |  |  | @ Cl=0.1, Cd= | 0.0064918
|  |  |  | @ Cl=0.4, Cd= | 0.0064638
|  |  |  | @ Cl=0.6, Cd= | 0.0063046
alpha (deg) | Cl | Cd | Cm | Cl/Cd
-20 | -1.2046 | 0.04367 | -0.144 | -27.5842
-19.5 | -1.2592 | 0.03047 | -0.1551 | -41.3259
-19 | -1.2528 | 0.02281 | -0.1647 | -54.9233
-18.5 | -1.2166 | 0.01929 | -0.1704 | -63.0689
-18 | -1.1665 | 0.01751 | -0.1738 | -66.6191
-17.5 | -1.0793 | 0.01559 | -0.1834 | -69.2303
-17 | -1.0206 | 0.01434 | -0.1863 | -71.1715
-16.5 | -1.0107 | 0.01368 | -0.1786 | -73.8816
-16 | -0.9845 | 0.01313 | -0.1736 | -74.981
-15.5 | -0.9516 | 0.01262 | -0.1695 | -75.4041
-15 | -0.9128 | 0.01216 | -0.1664 | -75.0658
-14.5 | -0.8705 | 0.01174 | -0.1637 | -74.1482
-14 | -0.826 | 0.01133 | -0.1614 | -72.9038
-13.5 | -0.7795 | 0.01097 | -0.1594 | -71.0574
-13 | -0.7337 | 0.01044 | -0.1574 | -70.2778
-12.5 | -0.6862 | 0.01 | -0.1555 | -68.62
-12 | -0.6369 | 0.00965 | -0.154 | -66
-11.5 | -0.5853 | 0.00931 | -0.1528 | -62.8679
-11 | -0.5328 | 0.00902 | -0.1517 | -59.0687
-10.5 | -0.4804 | 0.00876 | -0.1506 | -54.8402
-10 | -0.4266 | 0.00845 | -0.1498 | -50.4852
-9.5 | -0.3737 | 0.00812 | -0.1488 | -46.0222
-9 | -0.3203 | 0.00789 | -0.1479 | -40.5957
-8.5 | -0.2651 | 0.00765 | -0.1473 | -34.6536
-8 | -0.2097 | 0.00746 | -0.1468 | -28.1099
-7.5 | -0.1556 | 0.00725 | -0.146 | -21.4621
-7 | -0.1004 | 0.00703 | -0.1454 | -14.2817
-6.5 | -0.0446 | 0.00686 | -0.1449 | -6.5015
-6 | 0.0104 | 0.00675 | -0.1443 | 1.5407
-5.5 | 0.066 | 0.00656 | -0.1438 | 10.061
-5 | 0.1208 | 0.00645 | -0.1432 | 18.7287
-4.5 | 0.1759 | 0.00638 | -0.1426 | 27.5705
-4 | 0.2292 | 0.0063 | -0.1417 | 36.381
-3.5 | 0.2804 | 0.00634 | -0.1404 | 44.2271
-3 | 0.3307 | 0.00639 | -0.1389 | 51.7527
-2.5 | 0.3808 | 0.00646 | -0.1374 | 58.9474
-2 | 0.4312 | 0.00647 | -0.1359 | 66.6461
-1.5 | 0.4793 | 0.00636 | -0.1341 | 75.3616
-1 | 0.5294 | 0.00633 | -0.1326 | 83.6335
-0.5 | 0.5779 | 0.0063 | -0.1309 | 91.7302
0 | 0.6259 | 0.00631 | -0.129 | 99.1918
0.5 | 0.6692 | 0.00637 | -0.1261 | 105.0549
1 | 0.7125 | 0.00642 | -0.1232 | 110.9813
1.5 | 0.7562 | 0.00652 | -0.1205 | 115.9816
2 | 0.7977 | 0.00669 | -0.1174 | 119.2377
2.5 | 0.8361 | 0.00694 | -0.1136 | 120.4755
3 | 0.8728 | 0.00722 | -0.1097 | 120.8864
3.5 | 0.9079 | 0.00755 | -0.1054 | 120.2517
4 | 0.9387 | 0.00796 | -0.1005 | 117.9271
4.5 | 0.9737 | 0.00832 | -0.0964 | 117.0312
5.5 | 1.0402 | 0.00906 | -0.0879 | 114.8124
6 | 1.0729 | 0.00946 | -0.0837 | 113.4144
6.5 | 1.1065 | 0.00981 | -0.0797 | 112.7931
8 | 1.3418 | 0.01299 | -0.1001 | 103.2948
8.5 | 1.3809 | 0.01373 | -0.0979 | 100.5754
9 | 1.4208 | 0.01447 | -0.096 | 98.1894
9.5 | 1.4578 | 0.01537 | -0.0937 | 94.8471
10 | 1.4921 | 0.01644 | -0.0913 | 90.7603
10.5 | 1.527 | 0.01754 | -0.0891 | 87.0582
11 | 1.5613 | 0.0187 | -0.0869 | 83.492
11.5 | 1.5962 | 0.01988 | -0.085 | 80.2918
12 | 1.6309 | 0.02111 | -0.0832 | 77.2572
12.5 | 1.665 | 0.02241 | -0.0814 | 74.2972
13 | 1.6951 | 0.024 | -0.0794 | 70.6292
13.5 | 1.7216 | 0.02588 | -0.0772 | 66.5224
14 | 1.7462 | 0.02795 | -0.0749 | 62.4758
14.5 | 1.7751 | 0.02975 | -0.0732 | 59.6672
15 | 1.7919 | 0.0325 | -0.0707 | 55.1354
15.5 | 1.7914 | 0.03667 | -0.0671 | 48.8519
16 | 1.7836 | 0.04168 | -0.0636 | 42.7927
16.5 | 1.7855 | 0.04605 | -0.0611 | 38.7731
17 | 1.7639 | 0.05291 | -0.058 | 33.3377
17.5 | 1.7297 | 0.06143 | -0.0553 | 28.1573
18 | 1.7322 | 0.06649 | -0.0544 | 26.052
18.5 | 1.7304 | 0.07212 | -0.0536 | 23.9933
19 | 1.7276 | 0.07805 | -0.0532 | 22.1345
19.5 | 1.724 | 0.0841 | -0.053 | 20.4994
20 | 1.7176 | 0.09061 | -0.0532 | 18.956

## 85. Re 6M Mach 0.25 (1)
BIGFOIL.COM POLAR EXPORT
goe620
GOE 620 |  |  |  | Cl Max: | 2.34 | at alpha= | 15.5 | deg
JavaFoil+Calcfoil stall+Eppler ext transition |  |  |  | L/D Max: | 169.422 | at alpha= | 2 | deg
Re: | 6000000 |  |  | Cd Min: | 0.00546 | at alpha= | -1.5 | deg
Mach: | 0.25 |  |  | Cl=0 at alpha= | -6.379 | deg
|  |  |  | @ Cl=0.1, Cd= | 0.0065089
|  |  |  | @ Cl=0.4, Cd= | 0.0055813
|  |  |  | @ Cl=0.6, Cd= | 0.0058446
alpha (deg) | Cl | Cd | Cm | Cl/Cd
-20 | -0.706 | 0.14524 | -0.071 | -4.861
-19.5 | -0.719 | 0.13775 | -0.073 | -5.221
-19 | -0.73 | 0.12849 | -0.075 | -5.68
-18.5 | -0.742 | 0.11485 | -0.08 | -6.463
-18 | -0.747 | 0.10711 | -0.081 | -6.973
-17.5 | -0.745 | 0.10369 | -0.081 | -7.185
-17 | -0.744 | 0.09522 | -0.084 | -7.813
-16.5 | -0.738 | 0.08959 | -0.086 | -8.235
-16 | -0.735 | 0.07648 | -0.091 | -9.614
-15.5 | -0.725 | 0.0692 | -0.093 | -10.471
-15 | -0.711 | 0.06224 | -0.096 | -11.418
-14.5 | -0.692 | 0.0566 | -0.098 | -12.23
-14 | -0.665 | 0.05552 | -0.098 | -11.983
-13.5 | -0.639 | 0.05201 | -0.099 | -12.283
-13 | -0.613 | 0.04554 | -0.103 | -13.462
-12.5 | -0.586 | 0.03791 | -0.107 | -15.461
-12 | -0.558 | 0.02976 | -0.111 | -18.748
-11.5 | -0.52 | 0.02686 | -0.113 | -19.356
-11 | -0.484 | 0.02149 | -0.117 | -22.519
-10.5 | -0.446 | 0.01626 | -0.121 | -27.448
-10 | -0.407 | 0.0116 | -0.127 | -35.125
-9.5 | -0.364 | 0.00936 | -0.131 | -38.895
-9 | -0.312 | 0.00776 | -0.134 | -40.239
-8.5 | -0.256 | 0.00798 | -0.135 | -32.067
-8 | -0.198 | 0.00679 | -0.136 | -29.105
-7.5 | -0.138 | 0.00663 | -0.137 | -20.777
-7 | -0.077 | 0.00608 | -0.138 | -12.625
-6.5 | -0.015 | 0.00654 | -0.139 | -2.302
-6 | 0.047 | 0.00645 | -0.14 | 7.346
-5.5 | 0.11 | 0.00652 | -0.141 | 16.949
-5 | 0.174 | 0.00641 | -0.142 | 27.131
-4.5 | 0.238 | 0.00563 | -0.143 | 42.214
-4 | 0.302 | 0.00562 | -0.144 | 53.675
-3.5 | 0.366 | 0.00556 | -0.145 | 65.763
-3 | 0.43 | 0.0056 | -0.146 | 76.807
-2.5 | 0.495 | 0.00653 | -0.147 | 75.693
-2 | 0.56 | 0.00646 | -0.148 | 86.708
-1.5 | 0.625 | 0.00546 | -0.149 | 114.327
-1 | 0.688 | 0.00704 | -0.15 | 97.844
-0.5 | 0.753 | 0.00689 | -0.151 | 109.298
0 | 0.819 | 0.00699 | -0.152 | 117.158
0.5 | 0.882 | 0.00749 | -0.153 | 117.753
1 | 0.946 | 0.00601 | -0.154 | 157.442
1.5 | 1.009 | 0.00781 | -0.155 | 129.17
2 | 1.073 | 0.00633 | -0.156 | 169.422
2.5 | 1.136 | 0.00837 | -0.157 | 135.733
3 | 1.199 | 0.00886 | -0.157 | 135.231
3.5 | 1.261 | 0.0113 | -0.158 | 111.622
4 | 1.324 | 0.01167 | -0.159 | 113.485
4.5 | 1.386 | 0.01197 | -0.16 | 115.756
5 | 1.447 | 0.01238 | -0.161 | 116.875
5.5 | 1.508 | 0.01277 | -0.162 | 118.135
6 | 1.568 | 0.01312 | -0.163 | 119.527
6.5 | 1.628 | 0.01357 | -0.163 | 120.008
7 | 1.687 | 0.01396 | -0.164 | 120.917
7.5 | 1.746 | 0.01418 | -0.165 | 123.149
8 | 1.804 | 0.01499 | -0.166 | 120.375
8.5 | 1.839 | 0.01549 | -0.164 | 118.685
9 | 1.889 | 0.01612 | -0.165 | 117.184
9.5 | 1.937 | 0.01687 | -0.165 | 114.837
10 | 1.988 | 0.01746 | -0.165 | 113.835
10.5 | 2.037 | 0.01819 | -0.166 | 112.02
11 | 2.086 | 0.01886 | -0.166 | 110.602
11.5 | 2.131 | 0.01967 | -0.166 | 108.315
12 | 2.172 | 0.02084 | -0.167 | 104.224
12.5 | 2.213 | 0.0218 | -0.167 | 101.508
13 | 2.251 | 0.02268 | -0.167 | 99.214
13.5 | 2.288 | 0.02334 | -0.168 | 98.02
14 | 2.31 | 0.02766 | -0.167 | 83.518
14.5 | 2.331 | 0.02944 | -0.167 | 79.168
15 | 2.337 | 0.03198 | -0.167 | 73.081
15.5 | 2.34 | 0.03361 | -0.168 | 69.607
16 | 2.332 | 0.03589 | -0.167 | 64.967
16.5 | 2.316 | 0.03898 | -0.167 | 59.42
17 | 2.299 | 0.04089 | -0.168 | 56.239
17.5 | 2.255 | 0.05081 | -0.166 | 44.374
18 | 2.219 | 0.05502 | -0.166 | 40.332
18.5 | 2.176 | 0.05906 | -0.165 | 36.846
19 | 2.122 | 0.06421 | -0.165 | 33.054
19.5 | 2.067 | 0.06875 | -0.164 | 30.06
20 | 1.998 | 0.07594 | -0.164 | 26.311

## 86. Re 6M Mach 0.25 (2)
BIGFOIL.COM POLAR EXPORT
goe620
GOE 620 |  |  |  | Cl Max: | 1.0786 | at alpha= | 6 | deg
XFOIL ncrit=9 |  |  |  | L/D Max: | 116.951 | at alpha= | 3 | deg
Re: | 6000000 |  |  | Cd Min: | 0.12072 | at alpha= | -20 | deg
Mach: | 0.25 |  |  | Cl=0 at alpha= | -6.0454 | deg
|  |  |  | @ Cl=0.1, Cd= | 0.0066185
|  |  |  | @ Cl=0.4, Cd= | 0.0065276
|  |  |  | @ Cl=0.6, Cd= | 0.006379
alpha (deg) | Cl | Cd | Cm | Cl/Cd
-20 | -0.6653 | 0.12072 | -0.0973 | -5.5111
-19.5 | -0.7004 | 0.10722 | -0.1077 | -6.5324
-19 | -0.7408 | 0.09357 | -0.1185 | -7.9171
-18.5 | -0.8011 | 0.07934 | -0.1285 | -10.0971
-18 | -0.8639 | 0.0654 | -0.1388 | -13.2095
-17.5 | -0.9737 | 0.04584 | -0.1567 | -21.2413
-17 | -1.0409 | 0.02951 | -0.1745 | -35.2728
-16.5 | -1.0302 | 0.0202 | -0.1893 | -51
-16 | -0.9458 | 0.01629 | -0.2026 | -58.0602
-15.5 | -0.9353 | 0.015 | -0.196 | -62.3533
-15 | -0.9246 | 0.01423 | -0.1876 | -64.9754
-14.5 | -0.893 | 0.01346 | -0.1824 | -66.3447
-14 | -0.8537 | 0.01279 | -0.1782 | -66.7475
-13.5 | -0.8101 | 0.0122 | -0.1746 | -66.4016
-13 | -0.7633 | 0.01164 | -0.1714 | -65.5756
-12.5 | -0.7135 | 0.01112 | -0.1687 | -64.1637
-11.5 | -0.6136 | 0.01002 | -0.1635 | -61.2375
-11 | -0.5604 | 0.0096 | -0.1615 | -58.375
-10.5 | -0.5057 | 0.00923 | -0.1597 | -54.7887
-10 | -0.4494 | 0.00888 | -0.1582 | -50.6081
-9.5 | -0.3932 | 0.0086 | -0.1568 | -45.7209
-9 | -0.3383 | 0.00824 | -0.1552 | -41.0558
-8.5 | -0.2811 | 0.00792 | -0.1541 | -35.4924
-8 | -0.2239 | 0.00767 | -0.153 | -29.1917
-7.5 | -0.167 | 0.00748 | -0.1519 | -22.3262
-7 | -0.1091 | 0.00722 | -0.151 | -15.1108
-6.5 | -0.052 | 0.00701 | -0.15 | -7.418
-6 | 0.0052 | 0.00686 | -0.1491 | 0.75802
-5.5 | 0.0634 | 0.00671 | -0.1485 | 9.4486
-5 | 0.1194 | 0.00657 | -0.1474 | 18.1735
-4.5 | 0.176 | 0.00647 | -0.1465 | 27.2025
-4 | 0.231 | 0.00642 | -0.1454 | 35.9813
-3.5 | 0.2839 | 0.00641 | -0.1438 | 44.2902
-3 | 0.3348 | 0.00651 | -0.1419 | 51.4286
-2.5 | 0.3869 | 0.00652 | -0.1402 | 59.3405
-2 | 0.4384 | 0.00655 | -0.1385 | 66.9313
-1 | 0.5373 | 0.00644 | -0.1343 | 83.4317
-0.5 | 0.5847 | 0.00639 | -0.1318 | 91.5023
0 | 0.6263 | 0.00636 | -0.1281 | 98.4748
0.5 | 0.6706 | 0.00645 | -0.125 | 103.969
1 | 0.7158 | 0.00657 | -0.1221 | 108.9498
1.5 | 0.7597 | 0.00674 | -0.119 | 112.7151
2 | 0.8021 | 0.00695 | -0.1156 | 115.4101
2.5 | 0.8406 | 0.00721 | -0.1115 | 116.5881
3 | 0.8783 | 0.00751 | -0.1073 | 116.9507
3.5 | 0.909 | 0.00796 | -0.1019 | 114.196
4 | 0.9383 | 0.00846 | -0.0963 | 110.9102
4.5 | 0.9729 | 0.00891 | -0.0919 | 109.1919
5 | 1.0058 | 0.00938 | -0.0872 | 107.2281
5.5 | 1.0402 | 0.0098 | -0.0829 | 106.1429
6 | 1.0786 | 0.01018 | -0.0794 | 105.9528

## 87. Re 6M Mach 0.50 (1)
BIGFOIL.COM POLAR EXPORT
goe620
GOE 620 |  |  |  | Cl Max: | 2.15 | at alpha= | 11.5 | deg
JavaFoil+Calcfoil stall+Eppler ext transition |  |  |  | L/D Max: | 168.047 | at alpha= | 2.5 | deg
Re: | 6000000 |  |  | Cd Min: | 0.00565 | at alpha= | -3 | deg
Mach: | 0.5 |  |  | Cl=0 at alpha= | -6.3823 | deg
|  |  |  | @ Cl=0.1, Cd= | 0.0069866
|  |  |  | @ Cl=0.4, Cd= | 0.00586
|  |  |  | @ Cl=0.6, Cd= | 0.0066705
alpha (deg) | Cl | Cd | Cm | Cl/Cd
-20 | -0.775 | 0.15401 | -0.08 | -5.033
-19.5 | -0.747 | 0.14963 | -0.08 | -4.992
-19 | -0.718 | 0.14437 | -0.08 | -4.975
-18.5 | -0.689 | 0.14297 | -0.079 | -4.82
-18 | -0.661 | 0.13934 | -0.078 | -4.741
-17.5 | -0.634 | 0.13852 | -0.081 | -4.58
-17 | -0.608 | 0.12761 | -0.083 | -4.765
-16.5 | -0.58 | 0.12586 | -0.083 | -4.605
-16 | -0.551 | 0.11986 | -0.083 | -4.596
-15.5 | -0.523 | 0.11089 | -0.083 | -4.714
-15 | -0.493 | 0.10642 | -0.082 | -4.637
-14.5 | -0.463 | 0.10373 | -0.079 | -4.468
-14 | -0.434 | 0.10465 | -0.076 | -4.149
-13.5 | -0.406 | 0.09501 | -0.077 | -4.274
-13 | -0.378 | 0.0921 | -0.077 | -4.103
-12.5 | -0.35 | 0.08852 | -0.078 | -3.95
-12 | -0.321 | 0.08483 | -0.078 | -3.788
-11.5 | -0.293 | 0.08251 | -0.079 | -3.552
-11 | -0.265 | 0.0751 | -0.08 | -3.525
-10.5 | -0.236 | 0.07194 | -0.08 | -3.283
-10 | -0.208 | 0.06492 | -0.081 | -3.201
-9.5 | -0.286 | 0.04632 | -0.108 | -6.175
-9 | -0.27 | 0.03409 | -0.12 | -7.908
-8.5 | -0.234 | 0.02719 | -0.127 | -8.613
-8 | -0.196 | 0.01357 | -0.142 | -14.449
-7.5 | -0.144 | 0.0093 | -0.149 | -15.479
-7 | -0.083 | 0.00763 | -0.154 | -10.875
-6.5 | -0.016 | 0.00632 | -0.156 | -2.605
-6 | 0.052 | 0.00711 | -0.157 | 7.341
-5.5 | 0.122 | 0.00693 | -0.158 | 17.619
-5 | 0.193 | 0.00685 | -0.159 | 28.147
-4.5 | 0.264 | 0.00686 | -0.16 | 38.507
-4 | 0.336 | 0.00682 | -0.161 | 49.214
-3.5 | 0.408 | 0.00574 | -0.162 | 70.99
-3 | 0.48 | 0.00565 | -0.163 | 84.932
-2.5 | 0.552 | 0.00573 | -0.164 | 96.288
-2 | 0.626 | 0.00718 | -0.166 | 87.136
-1.5 | 0.697 | 0.00608 | -0.167 | 114.739
-1 | 0.769 | 0.00732 | -0.168 | 105.08
-0.5 | 0.841 | 0.00749 | -0.169 | 112.284
0 | 0.913 | 0.00785 | -0.17 | 116.283
0.5 | 0.984 | 0.00834 | -0.171 | 118.002
1 | 1.055 | 0.00862 | -0.172 | 122.287
1.5 | 1.125 | 0.00865 | -0.173 | 130.029
2 | 1.195 | 0.00932 | -0.174 | 128.196
2.5 | 1.264 | 0.00752 | -0.175 | 168.047
3 | 1.334 | 0.00984 | -0.176 | 135.513
3.5 | 1.402 | 0.01394 | -0.177 | 100.627
4 | 1.454 | 0.01432 | -0.176 | 101.474
4.5 | 1.516 | 0.01511 | -0.176 | 100.383
5 | 1.577 | 0.01575 | -0.177 | 100.131
5.5 | 1.636 | 0.01642 | -0.177 | 99.688
6 | 1.696 | 0.01721 | -0.178 | 98.506
6.5 | 1.753 | 0.01807 | -0.178 | 97.01
7 | 1.809 | 0.01896 | -0.179 | 95.42
7.5 | 1.862 | 0.01964 | -0.179 | 94.779
8 | 1.913 | 0.0207 | -0.179 | 92.43
8.5 | 1.961 | 0.02193 | -0.18 | 89.42
9 | 2.007 | 0.02324 | -0.18 | 86.332
9.5 | 2.048 | 0.02467 | -0.181 | 83.028
10 | 2.086 | 0.02608 | -0.181 | 79.977
10.5 | 2.119 | 0.02792 | -0.181 | 75.885
11 | 2.146 | 0.02987 | -0.182 | 71.846
11.5 | 2.15 | 0.03177 | -0.182 | 67.651
12 | 2.135 | 0.03408 | -0.182 | 62.643
12.5 | 2.076 | 0.04575 | -0.179 | 45.38
13 | 1.989 | 0.05139 | -0.179 | 38.703
13.5 | 1.771 | 0.06115 | -0.177 | 28.958
14 | 1.281 | 0.09885 | -0.164 | 12.954
14.5 | 1.336 | 0.08116 | -0.171 | 16.463
15 | 1.24 | 0.11044 | -0.123 | 11.231
15.5 | 1.269 | 0.11559 | -0.124 | 10.977
16 | 1.442 | 0.07583 | -0.176 | 19.018
16.5 | 1.472 | 0.08041 | -0.176 | 18.306

## 88. Re 6M Mach 0.50 (2)
BIGFOIL.COM POLAR EXPORT
goe620
GOE 620 |  |  |  | Cl Max: | 1.7312 | at alpha= | 15.5 | deg
XFOIL ncrit=9 |  |  |  | L/D Max: | 99.3846 | at alpha= | 1.5 | deg
Re: | 6000000 |  |  | Cd Min: | 0.17384 | at alpha= | 20 | deg
Mach: | 0.5 |  |  | Cl=0 at alpha= | -5.8194 | deg
|  |  |  | @ Cl=0.1, Cd= | 0.0071857
|  |  |  | @ Cl=0.4, Cd= | 0.0068816
|  |  |  | @ Cl=0.6, Cd= | 0.0071026
alpha (deg) | Cl | Cd | Cm | Cl/Cd
-14.5 | -0.1269 | 0.10649 | -0.1437 | -1.1917
-14 | -0.1312 | 0.09759 | -0.1497 | -1.3444
-13.5 | -0.1826 | 0.08372 | -0.16 | -2.1811
-13 | -0.2175 | 0.07253 | -0.1691 | -2.9988
-12.5 | -0.2492 | 0.06141 | -0.18 | -4.058
-12 | -0.261 | 0.05162 | -0.1917 | -5.0562
-11.5 | -0.2785 | 0.04261 | -0.2014 | -6.536
-11 | -0.3047 | 0.03382 | -0.2094 | -9.0095
-10.5 | -0.336 | 0.02497 | -0.2159 | -13.4561
-10 | -0.3733 | 0.01779 | -0.2175 | -20.9837
-9.5 | -0.3917 | 0.01485 | -0.2072 | -26.3771
-9 | -0.3767 | 0.01235 | -0.1988 | -30.502
-8.5 | -0.3356 | 0.0108 | -0.192 | -31.0741
-8 | -0.2804 | 0.00976 | -0.1867 | -28.7295
-7.5 | -0.2197 | 0.00894 | -0.1822 | -24.5749
-7 | -0.1559 | 0.00843 | -0.1783 | -18.4935
-6.5 | -0.0895 | 0.00801 | -0.1751 | -11.1735
-6 | -0.0234 | 0.00769 | -0.1722 | -3.0429
-5.5 | 0.0414 | 0.00737 | -0.1693 | 5.6174
-5 | 0.105 | 0.00717 | -0.1664 | 14.6444
-4.5 | 0.1684 | 0.00702 | -0.1637 | 23.9886
-4 | 0.227 | 0.00692 | -0.1604 | 32.8035
-3.5 | 0.2845 | 0.00688 | -0.157 | 41.3517
-3 | 0.3308 | 0.00692 | -0.1515 | 47.8035
-2.5 | 0.3827 | 0.00687 | -0.1473 | 55.706
-1.5 | 0.4873 | 0.00694 | -0.1394 | 70.2161
-1 | 0.5394 | 0.00705 | -0.1356 | 76.5106
-0.5 | 0.5871 | 0.00709 | -0.131 | 82.8068
0 | 0.6382 | 0.00714 | -0.1272 | 89.3838
0.5 | 0.6858 | 0.00723 | -0.1229 | 94.8548
1 | 0.7316 | 0.00748 | -0.1182 | 97.8075
1.5 | 0.7752 | 0.0078 | -0.1132 | 99.3846
2 | 0.8143 | 0.00827 | -0.1076 | 98.4643
2.5 | 0.8507 | 0.00884 | -0.1016 | 96.233
3 | 0.8789 | 0.00964 | -0.0945 | 91.1722
3.5 | 0.9034 | 0.01062 | -0.087 | 85.0659
4 | 0.9325 | 0.01162 | -0.0807 | 80.2496
4.5 | 0.9717 | 0.01248 | -0.076 | 77.8606
5 | 1.0108 | 0.01344 | -0.0715 | 75.2083
5.5 | 1.0476 | 0.01456 | -0.0669 | 71.9505
6 | 1.0831 | 0.01586 | -0.0625 | 68.2913
6.5 | 1.0664 | 0.01963 | -0.053 | 54.325
7 | 1.1065 | 0.02144 | -0.0506 | 51.6091
8.5 | 1.4172 | 0.02817 | -0.0799 | 50.3088
9 | 1.4519 | 0.03062 | -0.0767 | 47.4167
9.5 | 1.4846 | 0.03326 | -0.0735 | 44.6362
10 | 1.5165 | 0.03605 | -0.0705 | 42.0666
10.5 | 1.5454 | 0.03911 | -0.0673 | 39.5142
11 | 1.5711 | 0.0425 | -0.0642 | 36.9671
11.5 | 1.6002 | 0.04577 | -0.0614 | 34.9618
12 | 1.6257 | 0.04937 | -0.0587 | 32.9289
12.5 | 1.6501 | 0.05316 | -0.056 | 31.0403
13 | 1.671 | 0.0573 | -0.0535 | 29.1623
13.5 | 1.6894 | 0.06173 | -0.0511 | 27.3676
14 | 1.7019 | 0.06675 | -0.049 | 25.4966
14.5 | 1.7083 | 0.07232 | -0.047 | 23.6214
15 | 1.7186 | 0.07774 | -0.0454 | 22.107
15.5 | 1.7312 | 0.08301 | -0.0439 | 20.8553
17 | 1.6165 | 0.11386 | -0.0464 | 14.1973
17.5 | 1.5485 | 0.12821 | -0.0509 | 12.0778
18 | 1.5145 | 0.13964 | -0.055 | 10.8457
18.5 | 1.5057 | 0.14836 | -0.0581 | 10.149
19 | 1.5 | 0.15697 | -0.0617 | 9.556
19.5 | 1.4984 | 0.16526 | -0.0653 | 9.0669
20 | 1.4958 | 0.17384 | -0.0696 | 8.6045

## 89. Re 7M Mach 0.00 (1)
BIGFOIL.COM POLAR EXPORT
goe620
GOE 620 |  |  |  | Cl Max: | 2.381 | at alpha= | 17 | deg
JavaFoil+Calcfoil stall+Eppler ext transition |  |  |  | L/D Max: | 167.281 | at alpha= | 2 | deg
Re: | 7000000 |  |  | Cd Min: | 0.00543 | at alpha= | -3.5 | deg
Mach: | 0 |  |  | Cl=0 at alpha= | -6.377 | deg
|  |  |  | @ Cl=0.1, Cd= | 0.0062969
|  |  |  | @ Cl=0.4, Cd= | 0.0054445
|  |  |  | @ Cl=0.6, Cd= | 0.0063644
alpha (deg) | Cl | Cd | Cm | Cl/Cd
-20 | -0.928 | 0.11524 | -0.079 | -8.05
-19.5 | -0.917 | 0.11015 | -0.08 | -8.329
-19 | -0.917 | 0.09255 | -0.085 | -9.906
-18.5 | -0.905 | 0.08618 | -0.086 | -10.503
-18 | -0.891 | 0.08027 | -0.088 | -11.099
-17.5 | -0.876 | 0.0742 | -0.09 | -11.802
-17 | -0.851 | 0.07437 | -0.089 | -11.447
-16.5 | -0.838 | 0.06317 | -0.093 | -13.268
-16 | -0.818 | 0.05641 | -0.095 | -14.499
-15.5 | -0.794 | 0.05125 | -0.097 | -15.497
-15 | -0.764 | 0.05025 | -0.098 | -15.195
-14.5 | -0.737 | 0.04434 | -0.1 | -16.62
-14 | -0.708 | 0.03936 | -0.102 | -17.994
-13.5 | -0.679 | 0.03335 | -0.105 | -20.374
-13 | -0.647 | 0.02856 | -0.108 | -22.646
-12.5 | -0.619 | 0.02087 | -0.112 | -29.656
-12 | -0.574 | 0.02125 | -0.113 | -26.993
-11.5 | -0.539 | 0.01583 | -0.117 | -34.082
-11 | -0.502 | 0.01197 | -0.121 | -41.941
-10.5 | -0.461 | 0.00934 | -0.125 | -49.409
-10 | -0.414 | 0.00823 | -0.127 | -50.295
-9.5 | -0.361 | 0.00768 | -0.129 | -47.077
-9 | -0.307 | 0.00768 | -0.13 | -39.957
-8.5 | -0.25 | 0.00741 | -0.131 | -33.788
-8 | -0.193 | 0.0065 | -0.132 | -29.65
-7.5 | -0.134 | 0.00594 | -0.133 | -22.567
-7 | -0.075 | 0.00584 | -0.134 | -12.795
-6.5 | -0.015 | 0.00571 | -0.135 | -2.561
-6 | 0.046 | 0.00635 | -0.136 | 7.25
-5.5 | 0.107 | 0.00629 | -0.137 | 17.05
-5 | 0.169 | 0.00627 | -0.138 | 26.923
-4.5 | 0.231 | 0.00555 | -0.139 | 41.553
-4 | 0.292 | 0.00548 | -0.14 | 53.338
-3.5 | 0.355 | 0.00543 | -0.141 | 65.253
-3 | 0.417 | 0.00545 | -0.142 | 76.473
-2.5 | 0.479 | 0.00645 | -0.143 | 74.308
-2 | 0.543 | 0.0063 | -0.144 | 86.198
-1.5 | 0.605 | 0.00637 | -0.144 | 94.946
-1 | 0.667 | 0.0065 | -0.145 | 102.573
-0.5 | 0.729 | 0.00661 | -0.146 | 110.328
0 | 0.793 | 0.00674 | -0.147 | 117.716
0.5 | 0.855 | 0.00571 | -0.148 | 149.609
1 | 0.916 | 0.0073 | -0.149 | 125.546
1.5 | 0.978 | 0.00749 | -0.15 | 130.523
2 | 1.039 | 0.00621 | -0.151 | 167.281
2.5 | 1.101 | 0.00673 | -0.152 | 163.629
3 | 1.162 | 0.0086 | -0.153 | 135.045
3.5 | 1.223 | 0.01075 | -0.153 | 113.762
4 | 1.283 | 0.01084 | -0.154 | 118.439
4.5 | 1.344 | 0.01113 | -0.155 | 120.769
5 | 1.404 | 0.01144 | -0.156 | 122.743
5.5 | 1.463 | 0.01175 | -0.157 | 124.526
6 | 1.522 | 0.01206 | -0.158 | 126.186
6.5 | 1.581 | 0.01241 | -0.158 | 127.361
7 | 1.639 | 0.01276 | -0.159 | 128.402
7.5 | 1.696 | 0.01284 | -0.16 | 132.145
8 | 1.753 | 0.01351 | -0.16 | 129.766
8.5 | 1.81 | 0.01383 | -0.161 | 130.829
9 | 1.866 | 0.01429 | -0.162 | 130.557
9.5 | 1.921 | 0.01478 | -0.163 | 130.022
10 | 1.976 | 0.01527 | -0.163 | 129.404
10.5 | 2.008 | 0.01592 | -0.162 | 126.101
11 | 2.054 | 0.01653 | -0.162 | 124.232
11.5 | 2.092 | 0.01738 | -0.162 | 120.367
12 | 2.136 | 0.01815 | -0.162 | 117.693
12.5 | 2.18 | 0.01881 | -0.163 | 115.925
13 | 2.223 | 0.01952 | -0.163 | 113.85
13.5 | 2.264 | 0.02014 | -0.164 | 112.41
14 | 2.294 | 0.02358 | -0.163 | 97.294
14.5 | 2.322 | 0.02479 | -0.164 | 93.673
15 | 2.342 | 0.02645 | -0.164 | 88.542
15.5 | 2.359 | 0.02779 | -0.164 | 84.902
16 | 2.369 | 0.02991 | -0.164 | 79.223
16.5 | 2.378 | 0.03132 | -0.164 | 75.938
17 | 2.381 | 0.03328 | -0.164 | 71.563
17.5 | 2.367 | 0.03966 | -0.163 | 59.693
18 | 2.36 | 0.04266 | -0.163 | 55.333
18.5 | 2.349 | 0.04494 | -0.163 | 52.285
19 | 2.333 | 0.04879 | -0.162 | 47.819
19.5 | 2.316 | 0.05212 | -0.162 | 44.424
20 | 2.293 | 0.05546 | -0.162 | 41.349

## 90. Re 7M Mach 0.00 (2)
BIGFOIL.COM POLAR EXPORT
goe620
GOE 620 |  |  |  | Cl Max: | 1.1387 | at alpha= | 7 | deg
XFOIL ncrit=9 |  |  |  | L/D Max: | 121.423 | at alpha= | 3 | deg
Re: | 7000000 |  |  | Cd Min: | 0.01525 | at alpha= | -18 | deg
Mach: | 0 |  |  | Cl=0 at alpha= | -6.1077 | deg
|  |  |  | @ Cl=0.1, Cd= | 0.0063035
|  |  |  | @ Cl=0.4, Cd= | 0.0063783
|  |  |  | @ Cl=0.6, Cd= | 0.0062261
alpha (deg) | Cl | Cd | Cm | Cl/Cd
-18 | -1.1402 | 0.01525 | -0.1772 | -74.7672
-17.5 | -1.0592 | 0.01405 | -0.1844 | -75.3879
-17 | -1.0485 | 0.01338 | -0.1771 | -78.3632
-16.5 | -1.0287 | 0.0128 | -0.1712 | -80.3672
-16 | -0.9952 | 0.01228 | -0.1675 | -81.0423
-15.5 | -0.9582 | 0.01182 | -0.1643 | -81.066
-15 | -0.9175 | 0.01142 | -0.1616 | -80.3415
-14.5 | -0.8733 | 0.01104 | -0.1595 | -79.1033
-14 | -0.8271 | 0.01067 | -0.1577 | -77.5164
-13.5 | -0.7794 | 0.01033 | -0.1562 | -75.4501
-13 | -0.7318 | 0.00999 | -0.1545 | -73.2533
-12.5 | -0.6838 | 0.00956 | -0.153 | -71.5272
-12 | -0.6342 | 0.0092 | -0.1517 | -68.9348
-11.5 | -0.5827 | 0.00888 | -0.1507 | -65.6194
-11 | -0.531 | 0.00862 | -0.1496 | -61.6009
-10.5 | -0.4775 | 0.00836 | -0.1489 | -57.1172
-10 | -0.4237 | 0.00812 | -0.1483 | -52.1798
-9.5 | -0.3714 | 0.00784 | -0.1473 | -47.3724
-9 | -0.3174 | 0.00758 | -0.1467 | -41.8734
-8.5 | -0.2627 | 0.00735 | -0.1462 | -35.7415
-8 | -0.2083 | 0.00719 | -0.1456 | -28.9708
-7.5 | -0.1532 | 0.00701 | -0.1451 | -21.8545
-7 | -0.0982 | 0.00679 | -0.1446 | -14.4624
-6.5 | -0.0437 | 0.00664 | -0.144 | -6.5813
-6 | 0.012 | 0.00651 | -0.1437 | 1.8433
-5.5 | 0.067 | 0.00637 | -0.1432 | 10.5181
-5 | 0.1216 | 0.00626 | -0.1426 | 19.4249
-4.5 | 0.1753 | 0.00622 | -0.1419 | 28.1833
-4 | 0.2281 | 0.00619 | -0.141 | 36.8498
-3.5 | 0.2781 | 0.00624 | -0.1395 | 44.5673
-3 | 0.3286 | 0.00632 | -0.1381 | 51.9937
-2.5 | 0.3789 | 0.00637 | -0.1367 | 59.4819
-2 | 0.4295 | 0.00639 | -0.1354 | 67.2144
-1.5 | 0.4785 | 0.00628 | -0.1339 | 76.1943
-1 | 0.5287 | 0.00627 | -0.1325 | 84.3222
0 | 0.6262 | 0.00621 | -0.1292 | 100.8374
0.5 | 0.6733 | 0.00629 | -0.1273 | 107.0429
1 | 0.7147 | 0.00634 | -0.1241 | 112.7287
1.5 | 0.7562 | 0.00645 | -0.1209 | 117.2403
2 | 0.7976 | 0.00662 | -0.1178 | 120.4834
2.5 | 0.833 | 0.0069 | -0.1136 | 120.7246
3 | 0.8706 | 0.00717 | -0.1099 | 121.4226
3.5 | 0.9044 | 0.00751 | -0.1054 | 120.4261
4 | 0.9373 | 0.00789 | -0.1009 | 118.7959
4.5 | 0.9725 | 0.00821 | -0.097 | 118.4531
5 | 1.0072 | 0.00856 | -0.093 | 117.6636
5.5 | 1.0421 | 0.00887 | -0.0891 | 117.4859
6 | 1.0777 | 0.00918 | -0.0855 | 117.3965
6.5 | 1.1126 | 0.00955 | -0.0819 | 116.5026
7 | 1.1387 | 0.01003 | -0.0767 | 113.5294

## 91. Re 7M Mach 0.10 (1)
BIGFOIL.COM POLAR EXPORT
goe620
GOE 620 |  |  |  | Cl Max: | 2.374 | at alpha= | 17 | deg
JavaFoil+Calcfoil stall+Eppler ext transition |  |  |  | L/D Max: | 166.837 | at alpha= | 2 | deg
Re: | 7000000 |  |  | Cd Min: | 0.00543 | at alpha= | -3 | deg
Mach: | 0.1 |  |  | Cl=0 at alpha= | -6.377 | deg
|  |  |  | @ Cl=0.1, Cd= | 0.0062329
|  |  |  | @ Cl=0.4, Cd= | 0.005439
|  |  |  | @ Cl=0.6, Cd= | 0.0063613
alpha (deg) | Cl | Cd | Cm | Cl/Cd
-20 | -0.904 | 0.11879 | -0.078 | -7.612
-19.5 | -0.896 | 0.11361 | -0.079 | -7.889
-19 | -0.896 | 0.09712 | -0.084 | -9.23
-18.5 | -0.888 | 0.08969 | -0.086 | -9.895
-18 | -0.876 | 0.08307 | -0.087 | -10.544
-17.5 | -0.862 | 0.07706 | -0.089 | -11.185
-17 | -0.838 | 0.07895 | -0.088 | -10.609
-16.5 | -0.827 | 0.06589 | -0.092 | -12.553
-16 | -0.809 | 0.05874 | -0.095 | -13.771
-15.5 | -0.787 | 0.05334 | -0.097 | -14.748
-15 | -0.757 | 0.05229 | -0.097 | -14.473
-14.5 | -0.731 | 0.04683 | -0.099 | -15.604
-14 | -0.703 | 0.04159 | -0.102 | -16.905
-13.5 | -0.675 | 0.03528 | -0.105 | -19.139
-13 | -0.643 | 0.03025 | -0.108 | -21.267
-12.5 | -0.617 | 0.02184 | -0.112 | -28.243
-12 | -0.572 | 0.02239 | -0.113 | -25.539
-11.5 | -0.536 | 0.01763 | -0.116 | -30.394
-11 | -0.5 | 0.01283 | -0.121 | -38.968
-10.5 | -0.46 | 0.00975 | -0.125 | -47.22
-10 | -0.415 | 0.00833 | -0.128 | -49.775
-9.5 | -0.362 | 0.00772 | -0.129 | -46.965
-9 | -0.308 | 0.00772 | -0.131 | -39.909
-8.5 | -0.251 | 0.00744 | -0.132 | -33.755
-8 | -0.193 | 0.00656 | -0.133 | -29.488
-7.5 | -0.135 | 0.00591 | -0.134 | -22.78
-7 | -0.075 | 0.00639 | -0.135 | -11.74
-6.5 | -0.015 | 0.00635 | -0.136 | -2.312
-6 | 0.046 | 0.00632 | -0.137 | 7.321
-5.5 | 0.108 | 0.00622 | -0.138 | 17.325
-5 | 0.17 | 0.00624 | -0.139 | 27.181
-4.5 | 0.232 | 0.00557 | -0.14 | 41.55
-4 | 0.294 | 0.00546 | -0.14 | 53.868
-3.5 | 0.356 | 0.00546 | -0.141 | 65.262
-3 | 0.419 | 0.00543 | -0.142 | 77.165
-2.5 | 0.481 | 0.00643 | -0.143 | 74.872
-2 | 0.545 | 0.00637 | -0.144 | 85.567
-1.5 | 0.608 | 0.00636 | -0.145 | 95.576
-1 | 0.67 | 0.00651 | -0.146 | 102.956
-0.5 | 0.733 | 0.00665 | -0.147 | 110.228
0 | 0.797 | 0.0068 | -0.148 | 117.244
0.5 | 0.859 | 0.00573 | -0.149 | 150.009
1 | 0.921 | 0.00734 | -0.15 | 125.396
1.5 | 0.983 | 0.00757 | -0.151 | 129.776
2 | 1.045 | 0.00626 | -0.152 | 166.837
2.5 | 1.106 | 0.00676 | -0.152 | 163.729
3 | 1.167 | 0.00868 | -0.153 | 134.543
3.5 | 1.229 | 0.0108 | -0.154 | 113.792
4 | 1.29 | 0.01091 | -0.155 | 118.246
4.5 | 1.35 | 0.01123 | -0.156 | 120.21
5 | 1.41 | 0.01154 | -0.157 | 122.235
5.5 | 1.47 | 0.01188 | -0.157 | 123.775
6 | 1.529 | 0.01218 | -0.158 | 125.588
6.5 | 1.588 | 0.01253 | -0.159 | 126.726
7 | 1.646 | 0.01289 | -0.16 | 127.734
7.5 | 1.704 | 0.01296 | -0.16 | 131.44
8 | 1.761 | 0.01363 | -0.161 | 129.241
8.5 | 1.818 | 0.01395 | -0.162 | 130.273
9 | 1.874 | 0.01442 | -0.163 | 129.959
9.5 | 1.93 | 0.01504 | -0.163 | 128.284
10 | 1.984 | 0.01544 | -0.164 | 128.509
10.5 | 2.011 | 0.01616 | -0.163 | 124.474
11 | 2.057 | 0.0169 | -0.163 | 121.745
11.5 | 2.099 | 0.01754 | -0.163 | 119.64
12 | 2.143 | 0.01846 | -0.163 | 116.065
12.5 | 2.186 | 0.01915 | -0.164 | 114.188
13 | 2.227 | 0.01979 | -0.164 | 112.567
13.5 | 2.268 | 0.02042 | -0.164 | 111.061
14 | 2.297 | 0.02396 | -0.164 | 95.866
14.5 | 2.326 | 0.0254 | -0.164 | 91.581
15 | 2.343 | 0.02695 | -0.164 | 86.96
15.5 | 2.359 | 0.02836 | -0.165 | 83.172
16 | 2.367 | 0.03059 | -0.165 | 77.383
16.5 | 2.373 | 0.0321 | -0.165 | 73.935
17 | 2.374 | 0.03417 | -0.165 | 69.477
17.5 | 2.355 | 0.041 | -0.163 | 57.443
18 | 2.345 | 0.04406 | -0.163 | 53.227
18.5 | 2.334 | 0.04571 | -0.163 | 51.054
19 | 2.312 | 0.04996 | -0.163 | 46.283
19.5 | 2.289 | 0.05398 | -0.163 | 42.408
20 | 2.262 | 0.0584 | -0.162 | 38.739

## 92. Re 7M Mach 0.10 (2)
BIGFOIL.COM POLAR EXPORT
goe620
GOE 620 |  |  |  | Cl Max: | 1.79 | at alpha= | 14.5 | deg
XFOIL ncrit=9 |  |  |  | L/D Max: | 120.706 | at alpha= | 3 | deg
Re: | 7000000 |  |  | Cd Min: | 0.08164 | at alpha= | 19.5 | deg
Mach: | 0.1 |  |  | Cl=0 at alpha= | -6.0996 | deg
|  |  |  | @ Cl=0.1, Cd= | 0.0063208
|  |  |  | @ Cl=0.4, Cd= | 0.0063917
|  |  |  | @ Cl=0.6, Cd= | 0.0062258
alpha (deg) | Cl | Cd | Cm | Cl/Cd
-20 | -1.3036 | 0.03099 | -0.1559 | -42.0652
-19.5 | -1.3073 | 0.02337 | -0.1636 | -55.9392
-19 | -1.2778 | 0.01922 | -0.1698 | -66.4828
-18.5 | -1.2301 | 0.0174 | -0.1729 | -70.6954
-18 | -1.1694 | 0.01611 | -0.1765 | -72.5885
-17.5 | -1.0597 | 0.01487 | -0.1885 | -71.2643
-17 | -1.038 | 0.0139 | -0.1839 | -74.6763
-16.5 | -1.0296 | 0.01324 | -0.1759 | -77.7644
-16 | -0.999 | 0.01264 | -0.1716 | -79.0348
-15.5 | -0.9637 | 0.01213 | -0.1679 | -79.4477
-15 | -0.924 | 0.01168 | -0.1648 | -79.1096
-14.5 | -0.8804 | 0.01126 | -0.1624 | -78.1883
-14 | -0.8343 | 0.01086 | -0.1603 | -76.8232
-13.5 | -0.7863 | 0.01049 | -0.1586 | -74.9571
-13 | -0.7378 | 0.01016 | -0.1569 | -72.6181
-12.5 | -0.6894 | 0.00973 | -0.1552 | -70.853
-12 | -0.6397 | 0.00933 | -0.1537 | -68.5638
-11.5 | -0.5882 | 0.00899 | -0.1524 | -65.4283
-11 | -0.5362 | 0.00871 | -0.1513 | -61.5614
-10.5 | -0.4822 | 0.00842 | -0.1505 | -57.2684
-10 | -0.4281 | 0.00818 | -0.1497 | -52.335
-9.5 | -0.3749 | 0.00792 | -0.1487 | -47.3359
-9 | -0.3206 | 0.00763 | -0.148 | -42.0183
-8.5 | -0.2656 | 0.00739 | -0.1473 | -35.9405
-8 | -0.2108 | 0.00722 | -0.1467 | -29.1967
-7.5 | -0.1551 | 0.00705 | -0.1462 | -22
-7 | -0.0998 | 0.00682 | -0.1456 | -14.6334
-6.5 | -0.045 | 0.00667 | -0.1449 | -6.7466
-6 | 0.0112 | 0.00653 | -0.1446 | 1.7152
-5.5 | 0.0665 | 0.0064 | -0.144 | 10.3906
-5 | 0.1215 | 0.00627 | -0.1434 | 19.378
-4.5 | 0.1755 | 0.00623 | -0.1426 | 28.1701
-4 | 0.2287 | 0.0062 | -0.1417 | 36.8871
-3.5 | 0.2789 | 0.00626 | -0.1401 | 44.5527
-3 | 0.3296 | 0.00633 | -0.1387 | 52.0695
-2.5 | 0.3801 | 0.00638 | -0.1373 | 59.5768
-2 | 0.431 | 0.00641 | -0.1359 | 67.2387
-1.5 | 0.4803 | 0.0063 | -0.1343 | 76.2381
-1 | 0.5303 | 0.00629 | -0.1328 | 84.3084
-0.5 | 0.5802 | 0.00623 | -0.1314 | 93.13
0 | 0.6278 | 0.00622 | -0.1294 | 100.9325
0.5 | 0.6732 | 0.00629 | -0.127 | 107.027
1 | 0.7148 | 0.00635 | -0.1237 | 112.5669
1.5 | 0.7572 | 0.00647 | -0.1207 | 117.0325
2 | 0.7982 | 0.00666 | -0.1175 | 119.8498
2.5 | 0.8337 | 0.00695 | -0.1132 | 119.9568
3 | 0.8715 | 0.00722 | -0.1094 | 120.7064
3.5 | 0.9043 | 0.00759 | -0.1047 | 119.1436
4 | 0.9374 | 0.00796 | -0.1002 | 117.7638
4.5 | 0.9736 | 0.00829 | -0.0964 | 117.4427
5 | 1.0076 | 0.00865 | -0.0922 | 116.4855
5.5 | 1.0432 | 0.00899 | -0.0884 | 116.04
6 | 1.078 | 0.00932 | -0.0845 | 115.6652
6.5 | 1.1133 | 0.00969 | -0.0809 | 114.8916
7 | 1.138 | 0.01027 | -0.0755 | 110.8082
7.5 | 1.3111 | 0.01194 | -0.1037 | 109.8074
8 | 1.3516 | 0.01258 | -0.1016 | 107.4404
8.5 | 1.3928 | 0.01321 | -0.0997 | 105.4353
9 | 1.4305 | 0.01402 | -0.0974 | 102.0328
9.5 | 1.467 | 0.01492 | -0.0951 | 98.3244
10 | 1.5034 | 0.01587 | -0.0928 | 94.7322
10.5 | 1.5389 | 0.0169 | -0.0906 | 91.0592
11 | 1.5757 | 0.01791 | -0.0887 | 87.9788
11.5 | 1.6126 | 0.01893 | -0.087 | 85.1875
12 | 1.6468 | 0.02015 | -0.085 | 81.727
12.5 | 1.6793 | 0.02153 | -0.083 | 77.9981
13 | 1.707 | 0.02322 | -0.0807 | 73.5142
13.5 | 1.7344 | 0.02501 | -0.0784 | 69.3483
14 | 1.765 | 0.02664 | -0.0767 | 66.2538
14.5 | 1.79 | 0.02868 | -0.0746 | 62.4128
15 | 1.7876 | 0.03281 | -0.0704 | 54.4834
15.5 | 1.7887 | 0.03688 | -0.067 | 48.5005
16 | 1.7869 | 0.0414 | -0.0639 | 43.1618
16.5 | 1.7774 | 0.04681 | -0.0608 | 37.9705
17 | 1.7451 | 0.05472 | -0.0573 | 31.8914
17.5 | 1.7437 | 0.06003 | -0.0558 | 29.0471
18 | 1.7479 | 0.06489 | -0.0549 | 26.9364
18.5 | 1.7482 | 0.07023 | -0.054 | 24.8925
19 | 1.7485 | 0.0757 | -0.0535 | 23.0978
19.5 | 1.7452 | 0.08164 | -0.0532 | 21.3768

## 93. Re 7M Mach 0.25 (1)
BIGFOIL.COM POLAR EXPORT
goe620
GOE 620 |  |  |  | Cl Max: | 2.341 | at alpha= | 15 | deg
JavaFoil+Calcfoil stall+Eppler ext transition |  |  |  | L/D Max: | 162.487 | at alpha= | 2.5 | deg
Re: | 7000000 |  |  | Cd Min: | 0.00546 | at alpha= | -3 | deg
Mach: | 0.25 |  |  | Cl=0 at alpha= | -6.379 | deg
|  |  |  | @ Cl=0.1, Cd= | 0.0064164
|  |  |  | @ Cl=0.4, Cd= | 0.0055069
|  |  |  | @ Cl=0.6, Cd= | 0.0063187
alpha (deg) | Cl | Cd | Cm | Cl/Cd
-20 | -0.707 | 0.14326 | -0.072 | -4.934
-19.5 | -0.721 | 0.13454 | -0.074 | -5.358
-19 | -0.732 | 0.12733 | -0.076 | -5.746
-18.5 | -0.743 | 0.11317 | -0.08 | -6.568
-18 | -0.748 | 0.10398 | -0.082 | -7.198
-17.5 | -0.747 | 0.10072 | -0.082 | -7.413
-17 | -0.746 | 0.09286 | -0.085 | -8.034
-16.5 | -0.739 | 0.08722 | -0.086 | -8.477
-16 | -0.737 | 0.07449 | -0.091 | -9.899
-15.5 | -0.727 | 0.06674 | -0.094 | -10.894
-15 | -0.712 | 0.06077 | -0.096 | -11.719
-14.5 | -0.695 | 0.0544 | -0.099 | -12.769
-14 | -0.668 | 0.05388 | -0.099 | -12.39
-13.5 | -0.641 | 0.05046 | -0.1 | -12.694
-13 | -0.616 | 0.0432 | -0.104 | -14.257
-12.5 | -0.594 | 0.03284 | -0.11 | -18.079
-12 | -0.56 | 0.02827 | -0.112 | -19.811
-11.5 | -0.522 | 0.0255 | -0.114 | -20.475
-11 | -0.486 | 0.02034 | -0.118 | -23.88
-10.5 | -0.449 | 0.01491 | -0.123 | -30.12
-10 | -0.41 | 0.01068 | -0.128 | -38.398
-9.5 | -0.366 | 0.00837 | -0.132 | -43.734
-9 | -0.312 | 0.00766 | -0.134 | -40.8
-8.5 | -0.256 | 0.00791 | -0.135 | -32.385
-8 | -0.198 | 0.00667 | -0.136 | -29.614
-7.5 | -0.138 | 0.00601 | -0.137 | -22.895
-7 | -0.077 | 0.00643 | -0.138 | -11.939
-6.5 | -0.015 | 0.00649 | -0.139 | -2.317
-6 | 0.047 | 0.00645 | -0.14 | 7.355
-5.5 | 0.11 | 0.00641 | -0.141 | 17.229
-5 | 0.174 | 0.00629 | -0.142 | 27.652
-4.5 | 0.238 | 0.00551 | -0.143 | 43.191
-4 | 0.302 | 0.00548 | -0.144 | 55.036
-3.5 | 0.366 | 0.00556 | -0.145 | 65.819
-3 | 0.43 | 0.00546 | -0.146 | 78.764
-2.5 | 0.495 | 0.00655 | -0.147 | 75.516
-2 | 0.56 | 0.0055 | -0.148 | 101.94
-1.5 | 0.624 | 0.00681 | -0.149 | 91.669
-1 | 0.689 | 0.00663 | -0.15 | 103.955
-0.5 | 0.753 | 0.00674 | -0.151 | 111.658
0 | 0.819 | 0.00693 | -0.152 | 118.116
0.5 | 0.882 | 0.00606 | -0.153 | 145.547
1 | 0.946 | 0.00754 | -0.154 | 125.482
1.5 | 1.009 | 0.00759 | -0.155 | 132.936
2 | 1.073 | 0.00818 | -0.156 | 131.2
2.5 | 1.136 | 0.00699 | -0.157 | 162.487
3 | 1.199 | 0.00851 | -0.157 | 140.928
3.5 | 1.261 | 0.01125 | -0.158 | 112.124
4 | 1.324 | 0.01134 | -0.159 | 116.714
4.5 | 1.386 | 0.01173 | -0.16 | 118.172
5 | 1.447 | 0.01217 | -0.161 | 118.932
5.5 | 1.508 | 0.01244 | -0.162 | 121.258
6 | 1.568 | 0.01279 | -0.163 | 122.592
6.5 | 1.628 | 0.01319 | -0.163 | 123.399
7 | 1.687 | 0.01367 | -0.164 | 123.419
7.5 | 1.746 | 0.01373 | -0.165 | 127.137
8 | 1.804 | 0.01454 | -0.166 | 124.076
8.5 | 1.861 | 0.01499 | -0.166 | 124.161
9 | 1.894 | 0.01567 | -0.165 | 120.915
9.5 | 1.943 | 0.0163 | -0.165 | 119.225
10 | 1.99 | 0.017 | -0.165 | 117.083
10.5 | 2.04 | 0.01761 | -0.166 | 115.8
11 | 2.089 | 0.01835 | -0.166 | 113.839
11.5 | 2.133 | 0.01914 | -0.167 | 111.435
12 | 2.174 | 0.02014 | -0.167 | 107.929
12.5 | 2.215 | 0.02102 | -0.167 | 105.368
13 | 2.253 | 0.0219 | -0.168 | 102.863
13.5 | 2.284 | 0.02511 | -0.167 | 90.946
14 | 2.314 | 0.02707 | -0.168 | 85.491
14.5 | 2.334 | 0.02869 | -0.168 | 81.349
15 | 2.341 | 0.03086 | -0.168 | 75.87
15.5 | 2.341 | 0.03307 | -0.168 | 70.805
16 | 2.337 | 0.03457 | -0.168 | 67.609
16.5 | 2.322 | 0.03728 | -0.168 | 62.283
17 | 2.288 | 0.04549 | -0.167 | 50.306
17.5 | 2.257 | 0.04876 | -0.166 | 46.299
18 | 2.22 | 0.05343 | -0.166 | 41.553
18.5 | 2.176 | 0.05799 | -0.165 | 37.523
19 | 2.125 | 0.06295 | -0.165 | 33.754
19.5 | 2.068 | 0.06732 | -0.165 | 30.719
20 | 2.002 | 0.07416 | -0.164 | 26.993

## 94. Re 7M Mach 0.25 (2)
BIGFOIL.COM POLAR EXPORT
goe620
GOE 620 |  |  |  | Cl Max: | 1.7937 | at alpha= | 14.5 | deg
XFOIL ncrit=9 |  |  |  | L/D Max: | 116.569 | at alpha= | 2.5 | deg
Re: | 7000000 |  |  | Cd Min: | 0.10044 | at alpha= | 19.5 | deg
Mach: | 0.25 |  |  | Cl=0 at alpha= | -6.0531 | deg
|  |  |  | @ Cl=0.1, Cd= | 0.0064343
|  |  |  | @ Cl=0.4, Cd= | 0.0064503
|  |  |  | @ Cl=0.6, Cd= | 0.006335
alpha (deg) | Cl | Cd | Cm | Cl/Cd
-16.5 | -1.0034 | 0.01726 | -0.2019 | -58.1344
-16 | -0.9629 | 0.01567 | -0.2014 | -61.4486
-15.5 | -0.9576 | 0.01446 | -0.1934 | -66.2241
-15 | -0.9428 | 0.01362 | -0.1856 | -69.2217
-14.5 | -0.9086 | 0.01284 | -0.1806 | -70.7632
-13.5 | -0.8205 | 0.01162 | -0.1734 | -70.611
-13 | -0.772 | 0.0111 | -0.1704 | -69.5495
-12.5 | -0.7218 | 0.01063 | -0.1677 | -67.9022
-12 | -0.6689 | 0.01019 | -0.1655 | -65.6428
-11.5 | -0.6168 | 0.00972 | -0.1632 | -63.4568
-11 | -0.5638 | 0.00926 | -0.1611 | -60.8855
-10.5 | -0.5081 | 0.00887 | -0.1595 | -57.283
-10 | -0.4522 | 0.00856 | -0.1579 | -52.8271
-9.5 | -0.3959 | 0.00828 | -0.1565 | -47.814
-9 | -0.3379 | 0.008 | -0.1554 | -42.2375
-8.5 | -0.2818 | 0.00767 | -0.1541 | -36.7405
-8 | -0.2252 | 0.00743 | -0.1528 | -30.3096
-7.5 | -0.1667 | 0.00721 | -0.152 | -23.1207
-7 | -0.1087 | 0.00702 | -0.1512 | -15.4843
-6.5 | -0.0522 | 0.00682 | -0.1501 | -7.654
-6 | 0.0062 | 0.00664 | -0.1494 | 0.93373
-5.5 | 0.0633 | 0.00653 | -0.1485 | 9.6937
-5 | 0.1208 | 0.00638 | -0.1478 | 18.9342
-4.5 | 0.1762 | 0.00631 | -0.1466 | 27.9239
-4 | 0.2309 | 0.0063 | -0.1454 | 36.6508
-3.5 | 0.2828 | 0.00633 | -0.1436 | 44.6761
-3 | 0.334 | 0.00641 | -0.1418 | 52.1061
-2.5 | 0.3866 | 0.00644 | -0.1402 | 60.0311
-2 | 0.4384 | 0.00648 | -0.1386 | 67.6543
-1.5 | 0.4893 | 0.00647 | -0.1367 | 75.626
-1 | 0.5386 | 0.00636 | -0.1347 | 84.6855
-0.5 | 0.5873 | 0.00635 | -0.1324 | 92.4882
0 | 0.6296 | 0.0063 | -0.1288 | 99.9365
0.5 | 0.6724 | 0.00636 | -0.1254 | 105.7233
1 | 0.7184 | 0.00646 | -0.1226 | 111.2074
1.5 | 0.7612 | 0.00664 | -0.1193 | 114.6386
2 | 0.8024 | 0.00689 | -0.1157 | 116.4586
2.5 | 0.8393 | 0.0072 | -0.1112 | 116.5694
3 | 0.8735 | 0.00758 | -0.1064 | 115.2375
3.5 | 0.906 | 0.00798 | -0.1013 | 113.5338
4 | 0.9361 | 0.00847 | -0.0959 | 110.5195
4.5 | 0.9741 | 0.00883 | -0.092 | 110.3171
5 | 1.0091 | 0.00925 | -0.0877 | 109.0919
5.5 | 1.0472 | 0.00961 | -0.0841 | 108.9698
6 | 1.0806 | 0.01009 | -0.0797 | 107.0961
6.5 | 1.1119 | 0.01069 | -0.0751 | 104.0131
8.5 | 1.4053 | 0.01498 | -0.0954 | 93.8117
9 | 1.4431 | 0.01603 | -0.0929 | 90.025
9.5 | 1.4796 | 0.01721 | -0.0904 | 85.9733
10 | 1.5155 | 0.01847 | -0.0879 | 82.052
10.5 | 1.5527 | 0.01971 | -0.0857 | 78.7773
11 | 1.5891 | 0.02106 | -0.0835 | 75.4558
11.5 | 1.6246 | 0.02251 | -0.0814 | 72.1724
12 | 1.6592 | 0.02405 | -0.0793 | 68.9896
12.5 | 1.6913 | 0.0258 | -0.0771 | 65.5543
13 | 1.7177 | 0.02799 | -0.0745 | 61.3683
13.5 | 1.7435 | 0.03027 | -0.0721 | 57.5983
14 | 1.772 | 0.03245 | -0.07 | 54.6071
14.5 | 1.7937 | 0.03515 | -0.0676 | 51.0299
15 | 1.7812 | 0.04051 | -0.0633 | 43.9694
15.5 | 1.7746 | 0.04576 | -0.06 | 38.7806
16 | 1.7661 | 0.05146 | -0.0571 | 34.3199
16.5 | 1.7244 | 0.06055 | -0.054 | 28.4789
17 | 1.7071 | 0.06785 | -0.0524 | 25.1599
17.5 | 1.7026 | 0.07398 | -0.0514 | 23.0143
18 | 1.6995 | 0.08018 | -0.0509 | 21.1961
18.5 | 1.694 | 0.0867 | -0.0507 | 19.5386
19 | 1.6876 | 0.09346 | -0.0509 | 18.0569
19.5 | 1.6799 | 0.10044 | -0.0513 | 16.7254

## 95. Re 7M Mach 0.50 (1)
BIGFOIL.COM POLAR EXPORT
goe620
GOE 620 |  |  |  | Cl Max: | 2.152 | at alpha= | 11.5 | deg
JavaFoil+Calcfoil stall+Eppler ext transition |  |  |  | L/D Max: | 166.245 | at alpha= | 2 | deg
Re: | 7000000 |  |  | Cd Min: | 0.00562 | at alpha= | -3.5 | deg
Mach: | 0.5 |  |  | Cl=0 at alpha= | -6.3823 | deg
|  |  |  | @ Cl=0.1, Cd= | 0.0069263
|  |  |  | @ Cl=0.4, Cd= | 0.0057411
|  |  |  | @ Cl=0.6, Cd= | 0.0062111
alpha (deg) | Cl | Cd | Cm | Cl/Cd
-20 | -0.775 | 0.15129 | -0.08 | -5.126
-19.5 | -0.747 | 0.14652 | -0.081 | -5.101
-19 | -0.719 | 0.14315 | -0.08 | -5.022
-18.5 | -0.69 | 0.13729 | -0.08 | -5.026
-18 | -0.661 | 0.13453 | -0.078 | -4.912
-17.5 | -0.635 | 0.13955 | -0.081 | -4.548
-17 | -0.608 | 0.12603 | -0.084 | -4.827
-16.5 | -0.58 | 0.12289 | -0.084 | -4.719
-16 | -0.551 | 0.11617 | -0.084 | -4.745
-15.5 | -0.524 | 0.10599 | -0.085 | -4.942
-15 | -0.494 | 0.10404 | -0.084 | -4.751
-14.5 | -0.464 | 0.10059 | -0.081 | -4.616
-14 | -0.434 | 0.10358 | -0.077 | -4.193
-13.5 | -0.406 | 0.09517 | -0.077 | -4.268
-13 | -0.378 | 0.09053 | -0.077 | -4.175
-12.5 | -0.35 | 0.08721 | -0.078 | -4.01
-12 | -0.321 | 0.08368 | -0.078 | -3.84
-11.5 | -0.293 | 0.08223 | -0.079 | -3.564
-11 | -0.265 | 0.07524 | -0.08 | -3.519
-10.5 | -0.236 | 0.07017 | -0.08 | -3.366
-10 | -0.208 | 0.0642 | -0.082 | -3.238
-9.5 | -0.287 | 0.04495 | -0.109 | -6.386
-9 | -0.271 | 0.03226 | -0.122 | -8.402
-8.5 | -0.236 | 0.02522 | -0.129 | -9.354
-8 | -0.198 | 0.01237 | -0.143 | -15.972
-7.5 | -0.144 | 0.00987 | -0.15 | -14.621
-7 | -0.083 | 0.00749 | -0.154 | -11.098
-6.5 | -0.016 | 0.00625 | -0.156 | -2.631
-6 | 0.052 | 0.00694 | -0.157 | 7.513
-5.5 | 0.122 | 0.00692 | -0.158 | 17.647
-5 | 0.193 | 0.0067 | -0.159 | 28.773
-4.5 | 0.264 | 0.00669 | -0.16 | 39.485
-4 | 0.336 | 0.00671 | -0.161 | 50.017
-3.5 | 0.408 | 0.00562 | -0.162 | 72.592
-3 | 0.48 | 0.00562 | -0.163 | 85.369
-2.5 | 0.552 | 0.00697 | -0.164 | 79.173
-2 | 0.626 | 0.0058 | -0.166 | 108.016
-1.5 | 0.698 | 0.00717 | -0.167 | 97.36
-1 | 0.769 | 0.0072 | -0.168 | 106.907
-0.5 | 0.841 | 0.00748 | -0.169 | 112.511
0 | 0.913 | 0.0077 | -0.17 | 118.682
0.5 | 0.984 | 0.00796 | -0.171 | 123.694
1 | 1.055 | 0.00851 | -0.172 | 123.897
1.5 | 1.125 | 0.0088 | -0.173 | 127.904
2 | 1.195 | 0.00719 | -0.174 | 166.245
2.5 | 1.264 | 0.00923 | -0.175 | 136.951
3 | 1.334 | 0.01286 | -0.176 | 103.673
3.5 | 1.402 | 0.01346 | -0.177 | 104.195
4 | 1.471 | 0.01396 | -0.178 | 105.373
4.5 | 1.519 | 0.01466 | -0.177 | 103.591
5 | 1.58 | 0.01538 | -0.177 | 102.741
5.5 | 1.639 | 0.01621 | -0.177 | 101.116
6 | 1.697 | 0.01683 | -0.178 | 100.843
6.5 | 1.755 | 0.0176 | -0.178 | 99.717
7 | 1.811 | 0.01845 | -0.179 | 98.135
7.5 | 1.863 | 0.01927 | -0.179 | 96.71
8 | 1.915 | 0.02009 | -0.18 | 95.307
8.5 | 1.963 | 0.02126 | -0.18 | 92.319
9 | 2.009 | 0.02268 | -0.181 | 88.578
9.5 | 2.05 | 0.02389 | -0.181 | 85.843
10 | 2.089 | 0.02548 | -0.181 | 81.996
10.5 | 2.121 | 0.02698 | -0.182 | 78.615
11 | 2.149 | 0.02879 | -0.182 | 74.631
11.5 | 2.152 | 0.03095 | -0.182 | 69.546
12 | 2.126 | 0.03785 | -0.181 | 56.164
12.5 | 2.076 | 0.04542 | -0.179 | 45.703
13 | 1.986 | 0.05231 | -0.178 | 37.975
13.5 | 1.774 | 0.05968 | -0.178 | 29.722
14 | 1.305 | 0.08434 | -0.17 | 15.476
14.5 | 1.343 | 0.07686 | -0.173 | 17.474
15 | 1.241 | 0.11271 | -0.123 | 11.007
15.5 | 1.269 | 0.11886 | -0.124 | 10.678
16 | 1.436 | 0.07977 | -0.174 | 17.998
16.5 | 1.474 | 0.07836 | -0.177 | 18.809

## 96. Re 7M Mach 0.50 (2)
BIGFOIL.COM POLAR EXPORT
goe620
GOE 620 |  |  |  | Cl Max: | 1.1139 | at alpha= | 7 | deg
XFOIL ncrit=9 |  |  |  | L/D Max: | 100.831 | at alpha= | 1.5 | deg
Re: | 7000000 |  |  | Cd Min: | 0.10079 | at alpha= | -14.5 | deg
Mach: | 0.5 |  |  | Cl=0 at alpha= | -5.8195 | deg
|  |  |  | @ Cl=0.1, Cd= | 0.0069616
|  |  |  | @ Cl=0.4, Cd= | 0.0067273
|  |  |  | @ Cl=0.6, Cd= | 0.0070013
alpha (deg) | Cl | Cd | Cm | Cl/Cd
-14.5 | -0.1743 | 0.10079 | -0.1474 | -1.7293
-14 | -0.1911 | 0.09074 | -0.1548 | -2.106
-13.5 | -0.2219 | 0.07989 | -0.163 | -2.7776
-13 | -0.2511 | 0.06933 | -0.1721 | -3.6218
-12.5 | -0.2791 | 0.05924 | -0.1815 | -4.7113
-12 | -0.297 | 0.04837 | -0.1959 | -6.1402
-11.5 | -0.3175 | 0.03926 | -0.2057 | -8.0871
-11 | -0.3433 | 0.03053 | -0.2134 | -11.2447
-10.5 | -0.3695 | 0.02045 | -0.224 | -18.0685
-10 | -0.4096 | 0.01666 | -0.2153 | -24.5858
-9.5 | -0.4144 | 0.01372 | -0.206 | -30.2041
-9 | -0.391 | 0.01154 | -0.1978 | -33.8821
-8.5 | -0.3439 | 0.01018 | -0.1914 | -33.7819
-8 | -0.2849 | 0.00924 | -0.1864 | -30.8333
-7.5 | -0.2214 | 0.00862 | -0.1822 | -25.6845
-7 | -0.1572 | 0.00807 | -0.1783 | -19.4796
-6.5 | -0.0898 | 0.00769 | -0.1753 | -11.6775
-6 | -0.024 | 0.00741 | -0.1722 | -3.2389
-5.5 | 0.0425 | 0.00715 | -0.1696 | 5.9441
-5 | 0.1066 | 0.00694 | -0.1668 | 15.3602
-4.5 | 0.169 | 0.00682 | -0.1639 | 24.7801
-4 | 0.2266 | 0.0068 | -0.1604 | 33.3235
-3.5 | 0.2845 | 0.00675 | -0.1571 | 42.1481
-3 | 0.3331 | 0.00676 | -0.152 | 49.2751
-2.5 | 0.3855 | 0.00673 | -0.1479 | 57.2808
-2 | 0.4402 | 0.00672 | -0.1443 | 65.506
-1.5 | 0.4898 | 0.0068 | -0.1399 | 72.0294
-1 | 0.5416 | 0.00692 | -0.136 | 78.2659
-0.5 | 0.5935 | 0.007 | -0.1322 | 84.7857
0 | 0.642 | 0.00701 | -0.1279 | 91.5835
0.5 | 0.689 | 0.00714 | -0.1234 | 96.4986
1 | 0.7336 | 0.00736 | -0.1185 | 99.6739
1.5 | 0.7764 | 0.0077 | -0.1134 | 100.8312
2 | 0.8116 | 0.00823 | -0.1071 | 98.6148
2.5 | 0.843 | 0.0089 | -0.1002 | 94.7191
3 | 0.8707 | 0.00973 | -0.0931 | 89.4861
3.5 | 0.9008 | 0.01059 | -0.0865 | 85.0614
4 | 0.9361 | 0.01141 | -0.081 | 82.0421
4.5 | 0.9758 | 0.01223 | -0.0764 | 79.7874
5 | 1.0121 | 0.01325 | -0.0715 | 76.3849
5.5 | 1.0468 | 0.01444 | -0.0666 | 72.4931
6 | 1.0498 | 0.01702 | -0.0584 | 61.6804
6.5 | 1.0687 | 0.01933 | -0.0528 | 55.2871
7 | 1.1139 | 0.02079 | -0.0507 | 53.5786

## 97. Re 8M Mach 0.00 (1)
BIGFOIL.COM POLAR EXPORT
goe620
GOE 620 |  |  |  | Cl Max: | 2.384 | at alpha= | 17 | deg
JavaFoil+Calcfoil stall+Eppler ext transition |  |  |  | L/D Max: | 168.446 | at alpha= | 2.5 | deg
Re: | 8000000 |  |  | Cd Min: | 0.00531 | at alpha= | -3.5 | deg
Mach: | 0 |  |  | Cl=0 at alpha= | -6.377 | deg
|  |  |  | @ Cl=0.1, Cd= | 0.0061869
|  |  |  | @ Cl=0.4, Cd= | 0.0053971
|  |  |  | @ Cl=0.6, Cd= | 0.0063016
alpha (deg) | Cl | Cd | Cm | Cl/Cd
-20 | -0.929 | 0.1125 | -0.079 | -8.258
-19.5 | -0.919 | 0.10778 | -0.08 | -8.524
-19 | -0.919 | 0.09072 | -0.085 | -10.128
-18.5 | -0.907 | 0.08386 | -0.087 | -10.816
-18 | -0.893 | 0.07801 | -0.088 | -11.451
-17.5 | -0.877 | 0.07286 | -0.09 | -12.035
-17 | -0.854 | 0.07215 | -0.09 | -11.831
-16.5 | -0.841 | 0.06074 | -0.094 | -13.845
-16 | -0.82 | 0.05498 | -0.096 | -14.906
-15.5 | -0.797 | 0.04927 | -0.098 | -16.174
-15 | -0.771 | 0.04492 | -0.1 | -17.16
-14.5 | -0.738 | 0.04348 | -0.1 | -16.984
-14 | -0.712 | 0.03713 | -0.103 | -19.167
-13.5 | -0.682 | 0.03156 | -0.106 | -21.599
-13 | -0.652 | 0.02547 | -0.109 | -25.602
-12.5 | -0.622 | 0.0194 | -0.113 | -32.057
-12 | -0.576 | 0.01988 | -0.113 | -28.98
-11.5 | -0.542 | 0.0148 | -0.118 | -36.605
-11 | -0.504 | 0.01114 | -0.122 | -45.296
-10.5 | -0.463 | 0.00893 | -0.125 | -51.894
-10 | -0.414 | 0.00814 | -0.127 | -50.826
-9.5 | -0.362 | 0.00808 | -0.129 | -44.746
-9 | -0.307 | 0.00686 | -0.13 | -44.757
-8.5 | -0.25 | 0.00671 | -0.131 | -37.297
-8 | -0.193 | 0.00594 | -0.132 | -32.426
-7.5 | -0.134 | 0.00587 | -0.133 | -22.834
-7 | -0.075 | 0.00631 | -0.134 | -11.844
-6.5 | -0.015 | 0.00575 | -0.135 | -2.542
-6 | 0.046 | 0.00624 | -0.136 | 7.374
-5.5 | 0.107 | 0.00618 | -0.137 | 17.341
-5 | 0.169 | 0.00614 | -0.138 | 27.468
-4.5 | 0.231 | 0.00544 | -0.139 | 42.393
-4 | 0.292 | 0.00541 | -0.14 | 54.092
-3.5 | 0.355 | 0.00531 | -0.141 | 66.766
-3 | 0.417 | 0.00543 | -0.142 | 76.709
-2.5 | 0.479 | 0.00645 | -0.143 | 74.31
-2 | 0.543 | 0.00632 | -0.144 | 85.904
-1.5 | 0.605 | 0.0063 | -0.144 | 96.003
-1 | 0.667 | 0.00638 | -0.145 | 104.521
-0.5 | 0.729 | 0.00659 | -0.146 | 110.734
0 | 0.793 | 0.00557 | -0.147 | 142.334
0.5 | 0.855 | 0.0068 | -0.148 | 125.758
1 | 0.916 | 0.00601 | -0.149 | 152.391
1.5 | 0.978 | 0.00741 | -0.15 | 132.008
2 | 1.039 | 0.00766 | -0.151 | 135.753
2.5 | 1.101 | 0.00653 | -0.152 | 168.446
3 | 1.162 | 0.00811 | -0.153 | 143.265
3.5 | 1.223 | 0.01032 | -0.153 | 118.502
4 | 1.283 | 0.0106 | -0.154 | 121.139
4.5 | 1.344 | 0.01095 | -0.155 | 122.717
5 | 1.404 | 0.01128 | -0.156 | 124.433
5.5 | 1.463 | 0.01171 | -0.157 | 124.922
6 | 1.522 | 0.01183 | -0.158 | 128.699
6.5 | 1.581 | 0.01214 | -0.158 | 130.199
7 | 1.639 | 0.01255 | -0.159 | 130.538
7.5 | 1.696 | 0.01288 | -0.16 | 131.682
8 | 1.753 | 0.01322 | -0.16 | 132.611
8.5 | 1.81 | 0.01349 | -0.161 | 134.135
9 | 1.866 | 0.01405 | -0.162 | 132.818
9.5 | 1.921 | 0.0144 | -0.163 | 133.384
10 | 1.976 | 0.01488 | -0.163 | 132.787
10.5 | 2.03 | 0.01538 | -0.164 | 132.027
11 | 2.059 | 0.01602 | -0.163 | 128.521
11.5 | 2.097 | 0.01713 | -0.162 | 122.42
12 | 2.139 | 0.01766 | -0.162 | 121.123
12.5 | 2.183 | 0.01826 | -0.163 | 119.521
13 | 2.225 | 0.01898 | -0.164 | 117.251
13.5 | 2.26 | 0.02145 | -0.163 | 105.336
14 | 2.295 | 0.02291 | -0.163 | 100.181
14.5 | 2.325 | 0.0243 | -0.164 | 95.686
15 | 2.343 | 0.02592 | -0.164 | 90.418
15.5 | 2.361 | 0.02744 | -0.164 | 86.027
16 | 2.372 | 0.02902 | -0.164 | 81.758
16.5 | 2.381 | 0.03036 | -0.164 | 78.424
17 | 2.384 | 0.03222 | -0.164 | 73.997
17.5 | 2.372 | 0.03845 | -0.163 | 61.682
18 | 2.363 | 0.04124 | -0.163 | 57.309
18.5 | 2.351 | 0.04464 | -0.163 | 52.664
19 | 2.337 | 0.04706 | -0.163 | 49.663
19.5 | 2.318 | 0.05049 | -0.163 | 45.917
20 | 2.296 | 0.0544 | -0.162 | 42.205

## 98. Re 8M Mach 0.00 (2)
BIGFOIL.COM POLAR EXPORT
goe620
GOE 620 |  |  |  | Cl Max: | 1.7938 | at alpha= | 15.5 | deg
XFOIL ncrit=9 |  |  |  | L/D Max: | 120.848 | at alpha= | 3 | deg
Re: | 8000000 |  |  | Cd Min: | 0.082 | at alpha= | 20 | deg
Mach: | 0 |  |  | Cl=0 at alpha= | -6.1104 | deg
|  |  |  | @ Cl=0.1, Cd= | 0.0061873
|  |  |  | @ Cl=0.4, Cd= | 0.0063212
|  |  |  | @ Cl=0.6, Cd= | 0.0061642
alpha (deg) | Cl | Cd | Cm | Cl/Cd
-20 | -1.3642 | 0.02044 | -0.1636 | -66.7417
-19.5 | -1.3299 | 0.01793 | -0.1667 | -74.1718
-19 | -1.2826 | 0.01649 | -0.1688 | -77.7805
-18.5 | -1.2233 | 0.01543 | -0.1718 | -79.2806
-18 | -1.1117 | 0.01428 | -0.1844 | -77.8501
-17.5 | -1.0757 | 0.01361 | -0.1822 | -79.0375
-17 | -1.0632 | 0.01314 | -0.1748 | -80.9132
-16.5 | -1.0384 | 0.0125 | -0.1698 | -83.072
-16 | -1.0043 | 0.01196 | -0.1662 | -83.9716
-15.5 | -0.9659 | 0.01148 | -0.1632 | -84.1376
-15 | -0.9241 | 0.01106 | -0.1608 | -83.5533
-14.5 | -0.8794 | 0.01067 | -0.1587 | -82.418
-14 | -0.833 | 0.01032 | -0.1569 | -80.7171
-13.5 | -0.7848 | 0.01 | -0.1554 | -78.48
-13 | -0.7353 | 0.00968 | -0.1541 | -75.9607
-12.5 | -0.6861 | 0.00936 | -0.1527 | -73.3013
-12 | -0.6359 | 0.00897 | -0.1515 | -70.8919
-11.5 | -0.5852 | 0.00866 | -0.1503 | -67.5751
-11 | -0.5326 | 0.00836 | -0.1495 | -63.7081
-10.5 | -0.4791 | 0.0081 | -0.1488 | -59.1481
-10 | -0.4257 | 0.00789 | -0.148 | -53.9544
-9.5 | -0.3715 | 0.00766 | -0.1474 | -48.4987
-9 | -0.3175 | 0.00738 | -0.1468 | -43.0217
-8.5 | -0.2635 | 0.00717 | -0.1461 | -36.7503
-8 | -0.2088 | 0.00699 | -0.1456 | -29.8712
-7.5 | -0.1529 | 0.00682 | -0.1452 | -22.4194
-7 | -0.0984 | 0.00664 | -0.1447 | -14.8193
-6.5 | -0.0434 | 0.00648 | -0.1442 | -6.6975
-6 | 0.0123 | 0.00634 | -0.1438 | 1.9401
-5.5 | 0.0671 | 0.00626 | -0.1433 | 10.7188
-5 | 0.1214 | 0.00614 | -0.1426 | 19.772
-4.5 | 0.1746 | 0.00611 | -0.1418 | 28.5761
-4 | 0.2268 | 0.00613 | -0.1407 | 36.9984
-3.5 | 0.2766 | 0.00619 | -0.1392 | 44.685
-3 | 0.328 | 0.00625 | -0.1381 | 52.48
-2.5 | 0.3787 | 0.0063 | -0.1368 | 60.1111
-2 | 0.429 | 0.00635 | -0.1354 | 67.5591
-1.5 | 0.4793 | 0.00624 | -0.134 | 76.8109
-1 | 0.5304 | 0.00618 | -0.1329 | 85.8252
-0.5 | 0.5801 | 0.00616 | -0.1314 | 94.1721
0 | 0.6273 | 0.00617 | -0.1295 | 101.6694
0.5 | 0.6743 | 0.00623 | -0.1275 | 108.2343
1 | 0.7152 | 0.0063 | -0.1242 | 113.5238
1.5 | 0.7557 | 0.00643 | -0.1209 | 117.5272
2 | 0.7967 | 0.00661 | -0.1177 | 120.5295
2.5 | 0.8309 | 0.00693 | -0.1132 | 119.899
3 | 0.8689 | 0.00719 | -0.1095 | 120.8484
3.5 | 0.9019 | 0.00754 | -0.1049 | 119.6154
4 | 0.9364 | 0.00788 | -0.1008 | 118.8325
4.5 | 0.973 | 0.00818 | -0.097 | 118.9487
5 | 1.0103 | 0.00848 | -0.0935 | 119.1392
5.5 | 1.0477 | 0.00874 | -0.0901 | 119.8741
6 | 1.0806 | 0.00911 | -0.086 | 118.6169
6.5 | 1.1137 | 0.00952 | -0.082 | 116.9853
7 | 1.1128 | 0.01094 | -0.0723 | 101.7185
8.5 | 1.3983 | 0.01259 | -0.1018 | 111.0643
9 | 1.436 | 0.01334 | -0.0995 | 107.6462
9.5 | 1.4726 | 0.01418 | -0.0972 | 103.8505
10 | 1.51 | 0.01501 | -0.0951 | 100.5996
10.5 | 1.5487 | 0.01581 | -0.0933 | 97.957
11 | 1.5854 | 0.01674 | -0.0914 | 94.7073
11.5 | 1.6215 | 0.01773 | -0.0895 | 91.4552
12 | 1.657 | 0.01878 | -0.0877 | 88.2322
12.5 | 1.6879 | 0.02014 | -0.0855 | 83.8083
13 | 1.7149 | 0.02179 | -0.083 | 78.7012
13.5 | 1.7457 | 0.02326 | -0.0811 | 75.0516
14 | 1.7757 | 0.02481 | -0.0792 | 71.5719
14.5 | 1.7926 | 0.02731 | -0.0763 | 65.639
15 | 1.784 | 0.03177 | -0.0715 | 56.1536
15.5 | 1.7938 | 0.03508 | -0.0687 | 51.1345
16 | 1.7883 | 0.0398 | -0.0652 | 44.9322
16.5 | 1.7599 | 0.04681 | -0.0609 | 37.5967
17 | 1.7591 | 0.05174 | -0.0589 | 33.9988
17.5 | 1.7637 | 0.05625 | -0.0574 | 31.3547
18 | 1.7697 | 0.06076 | -0.0563 | 29.1261
18.5 | 1.7733 | 0.06561 | -0.0554 | 27.0279
19 | 1.7737 | 0.07088 | -0.0547 | 25.024
19.5 | 1.7732 | 0.07639 | -0.0542 | 23.2125
20 | 1.7722 | 0.082 | -0.054 | 21.6122

## 99. Re 8M Mach 0.10 (1)
BIGFOIL.COM POLAR EXPORT
goe620
GOE 620 |  |  |  | Cl Max: | 2.377 | at alpha= | 17 | deg
JavaFoil+Calcfoil stall+Eppler ext transition |  |  |  | L/D Max: | 167.485 | at alpha= | 2.5 | deg
Re: | 8000000 |  |  | Cd Min: | 0.00539 | at alpha= | -3.5 | deg
Mach: | 0.1 |  |  | Cl=0 at alpha= | -6.377 | deg
|  |  |  | @ Cl=0.1, Cd= | 0.0062577
|  |  |  | @ Cl=0.4, Cd= | 0.0054738
|  |  |  | @ Cl=0.6, Cd= | 0.0063711
alpha (deg) | Cl | Cd | Cm | Cl/Cd
-20 | -0.904 | 0.11883 | -0.078 | -7.609
-19.5 | -0.898 | 0.11102 | -0.079 | -8.085
-19 | -0.899 | 0.0943 | -0.085 | -9.532
-18.5 | -0.889 | 0.08804 | -0.086 | -10.095
-18 | -0.878 | 0.08083 | -0.088 | -10.858
-17.5 | -0.864 | 0.07499 | -0.09 | -11.517
-17 | -0.839 | 0.0774 | -0.088 | -10.836
-16.5 | -0.83 | 0.06353 | -0.093 | -13.064
-16 | -0.811 | 0.05724 | -0.095 | -14.163
-15.5 | -0.789 | 0.05125 | -0.098 | -15.401
-15 | -0.765 | 0.04623 | -0.1 | -16.546
-14.5 | -0.733 | 0.04528 | -0.1 | -16.192
-14 | -0.706 | 0.03994 | -0.103 | -17.664
-13.5 | -0.678 | 0.0336 | -0.106 | -20.174
-13 | -0.649 | 0.02684 | -0.109 | -24.184
-12.5 | -0.619 | 0.02079 | -0.113 | -29.773
-12 | -0.574 | 0.02095 | -0.113 | -27.418
-11.5 | -0.54 | 0.01601 | -0.117 | -33.705
-11 | -0.503 | 0.01197 | -0.121 | -42.001
-10.5 | -0.462 | 0.00929 | -0.125 | -49.757
-10 | -0.415 | 0.00825 | -0.128 | -50.307
-9.5 | -0.363 | 0.00813 | -0.129 | -44.623
-9 | -0.308 | 0.00693 | -0.131 | -44.475
-8.5 | -0.251 | 0.00737 | -0.132 | -34.066
-8 | -0.193 | 0.006 | -0.133 | -32.226
-7.5 | -0.135 | 0.0058 | -0.134 | -23.218
-7 | -0.075 | 0.00637 | -0.135 | -11.772
-6.5 | -0.015 | 0.00627 | -0.136 | -2.344
-6 | 0.046 | 0.00631 | -0.137 | 7.325
-5.5 | 0.108 | 0.00625 | -0.138 | 17.222
-5 | 0.17 | 0.00622 | -0.139 | 27.272
-4.5 | 0.232 | 0.00551 | -0.14 | 42.032
-4 | 0.294 | 0.00543 | -0.14 | 54.096
-3.5 | 0.356 | 0.00539 | -0.141 | 66.149
-3 | 0.419 | 0.00551 | -0.142 | 76.075
-2.5 | 0.482 | 0.00639 | -0.143 | 75.374
-2 | 0.545 | 0.00631 | -0.144 | 86.491
-1.5 | 0.608 | 0.00638 | -0.145 | 95.26
-1 | 0.67 | 0.00646 | -0.146 | 103.821
-0.5 | 0.733 | 0.00658 | -0.147 | 111.309
0 | 0.797 | 0.00553 | -0.148 | 144.097
0.5 | 0.859 | 0.00687 | -0.149 | 125.025
1 | 0.921 | 0.00604 | -0.15 | 152.547
1.5 | 0.983 | 0.00743 | -0.151 | 132.283
2 | 1.045 | 0.00637 | -0.152 | 163.898
2.5 | 1.106 | 0.0066 | -0.152 | 167.485
3 | 1.167 | 0.00811 | -0.153 | 144.035
3.5 | 1.229 | 0.01041 | -0.154 | 118.047
4 | 1.29 | 0.01072 | -0.155 | 120.336
4.5 | 1.35 | 0.01102 | -0.156 | 122.498
5 | 1.41 | 0.01136 | -0.157 | 124.149
5.5 | 1.47 | 0.01179 | -0.157 | 124.646
6 | 1.529 | 0.01192 | -0.158 | 128.306
6.5 | 1.588 | 0.01224 | -0.159 | 129.764
7 | 1.646 | 0.01266 | -0.16 | 130.029
7.5 | 1.704 | 0.013 | -0.161 | 131.119
8 | 1.761 | 0.01334 | -0.161 | 132.055
8.5 | 1.818 | 0.01361 | -0.162 | 133.543
9 | 1.874 | 0.01418 | -0.163 | 132.182
9.5 | 1.93 | 0.01466 | -0.163 | 131.629
10 | 1.984 | 0.01516 | -0.164 | 130.899
10.5 | 2.039 | 0.01556 | -0.165 | 131.021
11 | 2.063 | 0.01637 | -0.163 | 126.045
11.5 | 2.104 | 0.01718 | -0.163 | 122.458
12 | 2.145 | 0.01796 | -0.163 | 119.454
12.5 | 2.189 | 0.01859 | -0.164 | 117.727
13 | 2.23 | 0.01923 | -0.164 | 115.921
13.5 | 2.264 | 0.02178 | -0.164 | 103.935
14 | 2.3 | 0.02343 | -0.164 | 98.149
14.5 | 2.327 | 0.02473 | -0.164 | 94.102
15 | 2.346 | 0.02644 | -0.165 | 88.741
15.5 | 2.36 | 0.02802 | -0.165 | 84.237
16 | 2.368 | 0.03001 | -0.165 | 78.914
16.5 | 2.375 | 0.03143 | -0.165 | 75.559
17 | 2.377 | 0.03308 | -0.165 | 71.843
17.5 | 2.36 | 0.03946 | -0.164 | 59.804
18 | 2.351 | 0.04176 | -0.164 | 56.296
18.5 | 2.332 | 0.04606 | -0.163 | 50.633
19 | 2.313 | 0.04945 | -0.163 | 46.782
19.5 | 2.292 | 0.05322 | -0.163 | 43.062
20 | 2.265 | 0.05636 | -0.163 | 40.186

## 100. Re 8M Mach 0.10 (2)
BIGFOIL.COM POLAR EXPORT
goe620
GOE 620 |  |  |  | Cl Max: | 1.7934 | at alpha= | 14.5 | deg
XFOIL ncrit=9 |  |  |  | L/D Max: | 120.097 | at alpha= | 3 | deg
Re: | 8000000 |  |  | Cd Min: | 0.07985 | at alpha= | 19.5 | deg
Mach: | 0.1 |  |  | Cl=0 at alpha= | -6.1018 | deg
|  |  |  | @ Cl=0.1, Cd= | 0.0062068
|  |  |  | @ Cl=0.4, Cd= | 0.0063298
|  |  |  | @ Cl=0.6, Cd= | 0.0061838
alpha (deg) | Cl | Cd | Cm | Cl/Cd
-20 | -1.3448 | 0.02579 | -0.161 | -52.1442
-19 | -1.2886 | 0.01769 | -0.1719 | -72.8434
-18.5 | -1.2388 | 0.0163 | -0.1739 | -76
-18 | -1.1346 | 0.01501 | -0.185 | -75.5896
-17.5 | -1.0728 | 0.01409 | -0.1877 | -76.1391
-17 | -1.0577 | 0.01349 | -0.181 | -78.4062
-16.5 | -1.0394 | 0.01295 | -0.1745 | -80.2625
-16 | -1.0084 | 0.01233 | -0.1702 | -81.7843
-15.5 | -0.9716 | 0.0118 | -0.1668 | -82.339
-15 | -0.9308 | 0.01132 | -0.1639 | -82.2261
-14.5 | -0.8867 | 0.01088 | -0.1616 | -81.4982
-14 | -0.8402 | 0.0105 | -0.1596 | -80.019
-13.5 | -0.7921 | 0.01015 | -0.1578 | -78.0394
-13 | -0.7422 | 0.00981 | -0.1563 | -75.6575
-12.5 | -0.6921 | 0.00951 | -0.1548 | -72.776
-12 | -0.6414 | 0.00911 | -0.1535 | -70.4061
-11.5 | -0.5906 | 0.00876 | -0.1521 | -67.4201
-11 | -0.5377 | 0.00844 | -0.1512 | -63.7085
-10.5 | -0.4838 | 0.00817 | -0.1503 | -59.2166
-10 | -0.4301 | 0.00795 | -0.1494 | -54.1006
-9.5 | -0.3752 | 0.00772 | -0.1488 | -48.601
-9 | -0.3207 | 0.00744 | -0.148 | -43.1048
-8.5 | -0.2664 | 0.00721 | -0.1473 | -36.9487
-8 | -0.2113 | 0.00702 | -0.1467 | -30.0997
-7.5 | -0.155 | 0.00684 | -0.1463 | -22.6608
-7 | -0.0999 | 0.00668 | -0.1456 | -14.9551
-6.5 | -0.0446 | 0.0065 | -0.1451 | -6.8615
-6 | 0.0114 | 0.00636 | -0.1447 | 1.7925
-5.5 | 0.0668 | 0.00628 | -0.1441 | 10.6369
-5 | 0.1212 | 0.00616 | -0.1434 | 19.6753
-4.5 | 0.1747 | 0.00613 | -0.1425 | 28.4992
-4 | 0.2273 | 0.00615 | -0.1414 | 36.9593
-3.5 | 0.2774 | 0.00621 | -0.1399 | 44.6699
-3 | 0.329 | 0.00626 | -0.1386 | 52.5559
-2.5 | 0.38 | 0.00631 | -0.1373 | 60.2219
-2 | 0.4305 | 0.00636 | -0.1359 | 67.6887
-1.5 | 0.481 | 0.00627 | -0.1345 | 76.7145
-1 | 0.5321 | 0.00619 | -0.1332 | 85.9612
-0.5 | 0.582 | 0.00618 | -0.1317 | 94.1748
0 | 0.6292 | 0.00619 | -0.1297 | 101.6478
0.5 | 0.675 | 0.00624 | -0.1274 | 108.1731
1 | 0.7152 | 0.00631 | -0.1238 | 113.3439
1.5 | 0.7568 | 0.00644 | -0.1207 | 117.5155
2 | 0.7973 | 0.00664 | -0.1173 | 120.0753
2.5 | 0.8317 | 0.00698 | -0.1128 | 119.1547
3 | 0.8695 | 0.00724 | -0.109 | 120.0967
3.5 | 0.9019 | 0.00762 | -0.1042 | 118.3596
4 | 0.9365 | 0.00795 | -0.1 | 117.7987
4.5 | 0.9737 | 0.00826 | -0.0964 | 117.8814
5 | 1.0097 | 0.00858 | -0.0925 | 117.6807
5.5 | 1.0489 | 0.00883 | -0.0894 | 118.7882
6 | 1.0813 | 0.00921 | -0.0851 | 117.405
6.5 | 1.114 | 0.00967 | -0.081 | 115.2017
7 | 1.1084 | 0.01127 | -0.0705 | 98.3496
9 | 1.438 | 0.01368 | -0.0985 | 105.117
9.5 | 1.4761 | 0.0145 | -0.0964 | 101.8
10 | 1.5131 | 0.01539 | -0.0942 | 98.3171
10.5 | 1.5509 | 0.01628 | -0.0922 | 95.2641
11 | 1.5893 | 0.01718 | -0.0905 | 92.5087
11.5 | 1.6245 | 0.01826 | -0.0884 | 88.965
12 | 1.6589 | 0.01945 | -0.0865 | 85.2905
12.5 | 1.6907 | 0.02082 | -0.0843 | 81.2056
13 | 1.7184 | 0.02249 | -0.0819 | 76.4073
13.5 | 1.749 | 0.02405 | -0.0799 | 72.7235
14 | 1.7773 | 0.02581 | -0.0779 | 68.8609
14.5 | 1.7934 | 0.02843 | -0.0749 | 63.0813
15 | 1.783 | 0.03314 | -0.0701 | 53.8021
15.5 | 1.791 | 0.03669 | -0.0672 | 48.8144
16 | 1.7838 | 0.04166 | -0.0637 | 42.8181
16.5 | 1.7526 | 0.04909 | -0.0596 | 35.7018
17 | 1.7552 | 0.05377 | -0.0578 | 32.6427
17.5 | 1.759 | 0.05845 | -0.0564 | 30.0941
18 | 1.7649 | 0.06309 | -0.0553 | 27.9743
18.5 | 1.7651 | 0.06841 | -0.0544 | 25.8018
19 | 1.763 | 0.07412 | -0.0538 | 23.7858
19.5 | 1.7616 | 0.07985 | -0.0535 | 22.0614

## 101. Re 8M Mach 0.25 (1)
BIGFOIL.COM POLAR EXPORT
goe620
GOE 620 |  |  |  | Cl Max: | 2.345 | at alpha= | 15.5 | deg
JavaFoil+Calcfoil stall+Eppler ext transition |  |  |  | L/D Max: | 166.15 | at alpha= | 2 | deg
Re: | 8000000 |  |  | Cd Min: | 0.00541 | at alpha= | -3.5 | deg
Mach: | 0.25 |  |  | Cl=0 at alpha= | -6.379 | deg
|  |  |  | @ Cl=0.1, Cd= | 0.0063079
|  |  |  | @ Cl=0.4, Cd= | 0.0054366
|  |  |  | @ Cl=0.6, Cd= | 0.0066663
alpha (deg) | Cl | Cd | Cm | Cl/Cd
-20 | -0.707 | 0.14119 | -0.072 | -5.008
-19.5 | -0.722 | 0.13232 | -0.075 | -5.459
-19 | -0.733 | 0.12419 | -0.077 | -5.899
-18.5 | -0.744 | 0.11046 | -0.081 | -6.739
-18 | -0.75 | 0.10268 | -0.083 | -7.3
-17.5 | -0.749 | 0.09877 | -0.084 | -7.581
-17 | -0.747 | 0.09141 | -0.085 | -8.168
-16.5 | -0.741 | 0.08551 | -0.087 | -8.665
-16 | -0.739 | 0.07223 | -0.092 | -10.237
-15.5 | -0.728 | 0.06557 | -0.095 | -11.103
-15 | -0.714 | 0.05911 | -0.097 | -12.071
-14.5 | -0.696 | 0.05306 | -0.099 | -13.118
-14 | -0.677 | 0.04664 | -0.102 | -14.509
-13.5 | -0.643 | 0.04825 | -0.101 | -13.332
-13 | -0.617 | 0.04208 | -0.104 | -14.666
-12.5 | -0.596 | 0.03147 | -0.11 | -18.923
-12 | -0.562 | 0.027 | -0.113 | -20.809
-11.5 | -0.524 | 0.02436 | -0.115 | -21.497
-11 | -0.487 | 0.01938 | -0.118 | -25.143
-10.5 | -0.451 | 0.01392 | -0.123 | -32.424
-10 | -0.412 | 0.01015 | -0.128 | -40.608
-9.5 | -0.366 | 0.0088 | -0.132 | -41.63
-9 | -0.313 | 0.00797 | -0.134 | -39.289
-8.5 | -0.256 | 0.00778 | -0.135 | -32.903
-8 | -0.198 | 0.00609 | -0.136 | -32.42
-7.5 | -0.138 | 0.0059 | -0.137 | -23.35
-7 | -0.077 | 0.00641 | -0.138 | -11.975
-6.5 | -0.015 | 0.00646 | -0.139 | -2.33
-6 | 0.047 | 0.00635 | -0.14 | 7.462
-5.5 | 0.11 | 0.0063 | -0.141 | 17.536
-5 | 0.174 | 0.00631 | -0.142 | 27.577
-4.5 | 0.238 | 0.00553 | -0.143 | 42.983
-4 | 0.302 | 0.00544 | -0.144 | 55.434
-3.5 | 0.366 | 0.00541 | -0.145 | 67.628
-3 | 0.43 | 0.00546 | -0.146 | 78.856
-2.5 | 0.495 | 0.00653 | -0.147 | 75.727
-2 | 0.56 | 0.00646 | -0.148 | 86.775
-1.5 | 0.624 | 0.00679 | -0.149 | 91.997
-1 | 0.689 | 0.00656 | -0.15 | 104.931
-0.5 | 0.753 | 0.00668 | -0.151 | 112.736
0 | 0.819 | 0.00563 | -0.152 | 145.301
0.5 | 0.882 | 0.00699 | -0.153 | 126.196
1 | 0.946 | 0.00755 | -0.154 | 125.257
1.5 | 1.009 | 0.00774 | -0.155 | 130.336
2 | 1.073 | 0.00646 | -0.156 | 166.15
2.5 | 1.136 | 0.0086 | -0.157 | 132.143
3 | 1.199 | 0.00834 | -0.157 | 143.766
3.5 | 1.261 | 0.01101 | -0.158 | 114.602
4 | 1.324 | 0.01118 | -0.159 | 118.405
4.5 | 1.386 | 0.01152 | -0.16 | 120.325
5 | 1.447 | 0.01187 | -0.161 | 121.976
5.5 | 1.508 | 0.01243 | -0.162 | 121.301
6 | 1.568 | 0.01256 | -0.163 | 124.86
6.5 | 1.628 | 0.01291 | -0.163 | 126.148
7 | 1.687 | 0.01335 | -0.164 | 126.401
7.5 | 1.746 | 0.01379 | -0.165 | 126.615
8 | 1.804 | 0.01422 | -0.165 | 126.835
8.5 | 1.861 | 0.01462 | -0.166 | 127.333
9 | 1.918 | 0.01511 | -0.167 | 126.941
9.5 | 1.948 | 0.01584 | -0.166 | 123.014
10 | 1.996 | 0.01657 | -0.166 | 120.434
10.5 | 2.042 | 0.01716 | -0.166 | 119.015
11 | 2.091 | 0.01787 | -0.166 | 116.976
11.5 | 2.136 | 0.01863 | -0.167 | 114.629
12 | 2.176 | 0.0196 | -0.167 | 111.068
12.5 | 2.218 | 0.02044 | -0.168 | 108.48
13 | 2.256 | 0.02129 | -0.168 | 105.971
13.5 | 2.284 | 0.02513 | -0.167 | 90.878
14 | 2.316 | 0.0267 | -0.168 | 86.723
14.5 | 2.336 | 0.02829 | -0.168 | 82.586
15 | 2.344 | 0.02992 | -0.168 | 78.338
15.5 | 2.345 | 0.03189 | -0.168 | 73.548
16 | 2.337 | 0.03443 | -0.168 | 67.891
16.5 | 2.326 | 0.0364 | -0.168 | 63.903
17 | 2.288 | 0.04478 | -0.167 | 51.104
17.5 | 2.259 | 0.0485 | -0.166 | 46.571
18 | 2.223 | 0.05178 | -0.166 | 42.931
18.5 | 2.18 | 0.05631 | -0.166 | 38.716
19 | 2.127 | 0.06177 | -0.165 | 34.44
19.5 | 2.068 | 0.06703 | -0.165 | 30.851
20 | 2.003 | 0.07253 | -0.165 | 27.618

## 102. Re 8M Mach 0.25 (2)
BIGFOIL.COM POLAR EXPORT
goe620
GOE 620 |  |  |  | Cl Max: | 1.1419 | at alpha= | 7.5 | deg
XFOIL ncrit=9 |  |  |  | L/D Max: | 116.725 | at alpha= | 2 | deg
Re: | 8000000 |  |  | Cd Min: | 0.10204 | at alpha= | -20 | deg
Mach: | 0.25 |  |  | Cl=0 at alpha= | -6.0533 | deg
|  |  |  | @ Cl=0.1, Cd= | 0.0063089
|  |  |  | @ Cl=0.4, Cd= | 0.0063906
|  |  |  | @ Cl=0.6, Cd= | 0.0062711
alpha (deg) | Cl | Cd | Cm | Cl/Cd
-20 | -0.7795 | 0.10204 | -0.114 | -7.6392
-19.5 | -0.8371 | 0.0869 | -0.1263 | -9.6329
-19 | -0.9308 | 0.06989 | -0.1385 | -13.3181
-18.5 | -1.052 | 0.05097 | -0.1535 | -20.6396
-18 | -1.1384 | 0.03369 | -0.1711 | -33.7904
-17.5 | -1.1544 | 0.02323 | -0.1836 | -49.6944
-17 | -1.1179 | 0.01822 | -0.1924 | -61.3557
-16.5 | -1.0144 | 0.01589 | -0.2038 | -63.8389
-16 | -0.993 | 0.01477 | -0.1985 | -67.2309
-15.5 | -0.9799 | 0.01399 | -0.1905 | -70.0429
-15 | -0.9515 | 0.01329 | -0.1846 | -71.5952
-14.5 | -0.9179 | 0.01242 | -0.1796 | -73.905
-14 | -0.875 | 0.01176 | -0.1758 | -74.4048
-13.5 | -0.8285 | 0.01121 | -0.1725 | -73.9072
-13 | -0.7785 | 0.0107 | -0.1697 | -72.757
-12.5 | -0.7271 | 0.01025 | -0.1671 | -70.9366
-12 | -0.6738 | 0.00983 | -0.1649 | -68.5453
-11.5 | -0.6194 | 0.00948 | -0.1629 | -65.3376
-11 | -0.5652 | 0.009 | -0.161 | -62.8
-10.5 | -0.5102 | 0.00862 | -0.1593 | -59.1879
-10 | -0.4545 | 0.00831 | -0.1576 | -54.6931
-9.5 | -0.3968 | 0.00801 | -0.1565 | -49.5381
-9 | -0.3391 | 0.00776 | -0.1553 | -43.6985
-8.5 | -0.2825 | 0.0075 | -0.154 | -37.6667
-8 | -0.225 | 0.00722 | -0.153 | -31.1634
-7.5 | -0.1668 | 0.00701 | -0.1521 | -23.7946
-7 | -0.1094 | 0.00685 | -0.1511 | -15.9708
-6.5 | -0.0511 | 0.00665 | -0.1504 | -7.6842
-6 | 0.0061 | 0.00648 | -0.1495 | 0.94136
-5.5 | 0.064 | 0.00636 | -0.1487 | 10.0629
-5 | 0.1203 | 0.00628 | -0.1477 | 19.1561
-4.5 | 0.1754 | 0.00621 | -0.1465 | 28.2448
-4 | 0.2295 | 0.00622 | -0.1452 | 36.8971
-3.5 | 0.2815 | 0.00628 | -0.1434 | 44.8248
-3 | 0.3338 | 0.00632 | -0.1418 | 52.8165
-2.5 | 0.3864 | 0.00638 | -0.1403 | 60.5643
-2 | 0.4378 | 0.00642 | -0.1385 | 68.1931
-1.5 | 0.4898 | 0.00643 | -0.1369 | 76.1742
-1 | 0.5399 | 0.0063 | -0.1349 | 85.6984
-0.5 | 0.5907 | 0.00628 | -0.1331 | 94.0605
0 | 0.6324 | 0.00624 | -0.1294 | 101.3462
0.5 | 0.6748 | 0.00629 | -0.1259 | 107.2814
1 | 0.7198 | 0.0064 | -0.1229 | 112.4688
1.5 | 0.7615 | 0.00661 | -0.1194 | 115.2042
2 | 0.8019 | 0.00687 | -0.1156 | 116.7249
2.5 | 0.8364 | 0.00722 | -0.1107 | 115.8449
3 | 0.8698 | 0.00762 | -0.1057 | 114.147
4 | 0.9373 | 0.0084 | -0.0961 | 111.5833
4.5 | 0.9773 | 0.00871 | -0.0926 | 112.2044
5 | 1.013 | 0.00912 | -0.0884 | 111.0746
5.5 | 1.0498 | 0.00952 | -0.0845 | 110.2731
6 | 1.084 | 0.00997 | -0.0802 | 108.7262
6.5 | 1.1089 | 0.01075 | -0.0746 | 103.1535
7 | 1.1057 | 0.01257 | -0.0648 | 87.9634
7.5 | 1.1419 | 0.01314 | -0.0616 | 86.9026

## 103. Re 8M Mach 0.50 (1)
BIGFOIL.COM POLAR EXPORT
goe620
GOE 620 |  |  |  | Cl Max: | 2.155 | at alpha= | 11.5 | deg
JavaFoil+Calcfoil stall+Eppler ext transition |  |  |  | L/D Max: | 146.5 | at alpha= | -0.5 | deg
Re: | 8000000 |  |  | Cd Min: | 0.00551 | at alpha= | -3.5 | deg
Mach: | 0.5 |  |  | Cl=0 at alpha= | -6.3823 | deg
|  |  |  | @ Cl=0.1, Cd= | 0.0067914
|  |  |  | @ Cl=0.4, Cd= | 0.0056267
|  |  |  | @ Cl=0.6, Cd= | 0.0066035
alpha (deg) | Cl | Cd | Cm | Cl/Cd
-20 | -0.777 | 0.14857 | -0.082 | -5.23
-19.5 | -0.748 | 0.147 | -0.081 | -5.087
-19 | -0.719 | 0.14182 | -0.081 | -5.073
-18.5 | -0.691 | 0.1375 | -0.08 | -5.023
-18 | -0.662 | 0.13437 | -0.079 | -4.923
-17.5 | -0.635 | 0.13762 | -0.081 | -4.614
-17 | -0.609 | 0.12393 | -0.084 | -4.911
-16.5 | -0.58 | 0.12368 | -0.084 | -4.69
-16 | -0.552 | 0.1177 | -0.084 | -4.686
-15.5 | -0.524 | 0.10495 | -0.086 | -4.996
-15 | -0.495 | 0.10191 | -0.085 | -4.857
-14.5 | -0.465 | 0.09836 | -0.082 | -4.728
-14 | -0.434 | 0.10261 | -0.077 | -4.233
-13.5 | -0.406 | 0.09332 | -0.077 | -4.353
-13 | -0.378 | 0.09004 | -0.078 | -4.198
-12.5 | -0.35 | 0.087 | -0.078 | -4.02
-12 | -0.321 | 0.08216 | -0.078 | -3.911
-11.5 | -0.293 | 0.08081 | -0.079 | -3.627
-11 | -0.265 | 0.07482 | -0.08 | -3.539
-10.5 | -0.236 | 0.07029 | -0.08 | -3.361
-10 | -0.208 | 0.06345 | -0.082 | -3.277
-9.5 | -0.288 | 0.04313 | -0.111 | -6.684
-9 | -0.272 | 0.03187 | -0.123 | -8.533
-8.5 | -0.241 | 0.02008 | -0.135 | -12.005
-8 | -0.199 | 0.0116 | -0.144 | -17.134
-7.5 | -0.145 | 0.00951 | -0.15 | -15.247
-7 | -0.083 | 0.00817 | -0.154 | -10.173
-6.5 | -0.016 | 0.00612 | -0.156 | -2.688
-6 | 0.052 | 0.00686 | -0.157 | 7.61
-5.5 | 0.122 | 0.00676 | -0.158 | 18.066
-5 | 0.193 | 0.00665 | -0.159 | 28.988
-4.5 | 0.264 | 0.0066 | -0.16 | 40.069
-4 | 0.336 | 0.00656 | -0.161 | 51.164
-3.5 | 0.408 | 0.00551 | -0.162 | 73.964
-3 | 0.48 | 0.00564 | -0.163 | 85.105
-2.5 | 0.552 | 0.00565 | -0.165 | 97.744
-2 | 0.626 | 0.00712 | -0.166 | 87.982
-1.5 | 0.698 | 0.0071 | -0.167 | 98.309
-1 | 0.77 | 0.00717 | -0.168 | 107.269
-0.5 | 0.841 | 0.00574 | -0.169 | 146.5
0 | 0.913 | 0.00761 | -0.17 | 120.083
0.5 | 0.984 | 0.00782 | -0.171 | 125.863
1 | 1.055 | 0.00835 | -0.172 | 126.291
1.5 | 1.125 | 0.00893 | -0.173 | 125.991
2 | 1.195 | 0.01194 | -0.174 | 100.042
2.5 | 1.264 | 0.01214 | -0.175 | 104.177
3 | 1.334 | 0.00964 | -0.176 | 138.361
3.5 | 1.402 | 0.01315 | -0.177 | 106.68
4 | 1.471 | 0.01366 | -0.178 | 107.664
4.5 | 1.522 | 0.01432 | -0.177 | 106.234
5 | 1.582 | 0.01501 | -0.177 | 105.421
5.5 | 1.642 | 0.01572 | -0.178 | 104.44
6 | 1.699 | 0.0165 | -0.178 | 102.949
6.5 | 1.756 | 0.01715 | -0.179 | 102.409
7 | 1.812 | 0.01806 | -0.179 | 100.369
7.5 | 1.866 | 0.01901 | -0.18 | 98.183
8 | 1.917 | 0.01954 | -0.18 | 98.103
8.5 | 1.965 | 0.02075 | -0.18 | 94.711
9 | 2.011 | 0.02212 | -0.181 | 90.915
9.5 | 2.053 | 0.02329 | -0.181 | 88.156
10 | 2.09 | 0.02478 | -0.181 | 84.352
10.5 | 2.124 | 0.02627 | -0.182 | 80.844
11 | 2.151 | 0.02796 | -0.182 | 76.948
11.5 | 2.155 | 0.03003 | -0.182 | 71.749
12 | 2.126 | 0.03845 | -0.181 | 55.282
12.5 | 2.078 | 0.044 | -0.18 | 47.242
13 | 1.989 | 0.0509 | -0.179 | 39.073
13.5 | 1.776 | 0.05785 | -0.178 | 30.702
14 | 1.309 | 0.08193 | -0.171 | 15.982
14.5 | 1.348 | 0.07323 | -0.174 | 18.412
15 | 1.241 | 0.12857 | -0.124 | 9.653
15.5 | 1.269 | 0.13029 | -0.124 | 9.743
16 | 1.394 | 0.10329 | -0.165 | 13.493
16.5 | 1.426 | 0.10927 | -0.166 | 13.054

## 104. Re 8M Mach 0.50 (2)
BIGFOIL.COM POLAR EXPORT
goe620
GOE 620 |  |  |  | Cl Max: | 1.7742 | at alpha= | 15 | deg
XFOIL ncrit=9 |  |  |  | L/D Max: | 101.401 | at alpha= | 1.5 | deg
Re: | 8000000 |  |  | Cd Min: | 0.17057 | at alpha= | 20 | deg
Mach: | 0.5 |  |  | Cl=0 at alpha= | -5.8231 | deg
|  |  |  | @ Cl=0.1, Cd= | 0.0068084
|  |  |  | @ Cl=0.4, Cd= | 0.0066224
|  |  |  | @ Cl=0.6, Cd= | 0.0068803
alpha (deg) | Cl | Cd | Cm | Cl/Cd
-15 | -0.1538 | 0.11188 | -0.1398 | -1.3747
-14 | -0.2318 | 0.08658 | -0.158 | -2.6773
-13.5 | -0.2538 | 0.07674 | -0.1659 | -3.3073
-13 | -0.2798 | 0.06687 | -0.1742 | -4.1842
-12.5 | -0.3054 | 0.05703 | -0.1837 | -5.3551
-12 | -0.3202 | 0.04638 | -0.1983 | -6.9038
-11.5 | -0.3476 | 0.03671 | -0.209 | -9.4688
-11 | -0.3745 | 0.02775 | -0.2169 | -13.4955
-10.5 | -0.4022 | 0.01861 | -0.2254 | -21.612
-10 | -0.4359 | 0.01554 | -0.2142 | -28.0502
-9.5 | -0.4332 | 0.01283 | -0.2049 | -33.7646
-9 | -0.4027 | 0.0109 | -0.1969 | -36.945
-8.5 | -0.3496 | 0.00967 | -0.191 | -36.1531
-8 | -0.2887 | 0.00885 | -0.1862 | -32.6215
-7.5 | -0.2242 | 0.00831 | -0.1819 | -26.9795
-7 | -0.157 | 0.00781 | -0.1785 | -20.1024
-6.5 | -0.091 | 0.00746 | -0.1752 | -12.1984
-6 | -0.0231 | 0.00717 | -0.1725 | -3.2218
-5.5 | 0.0422 | 0.00698 | -0.1696 | 6.0458
-5 | 0.1062 | 0.00679 | -0.1668 | 15.6406
-4.5 | 0.1679 | 0.0067 | -0.1638 | 25.0597
-4 | 0.2275 | 0.00667 | -0.1606 | 34.1079
-3.5 | 0.2836 | 0.00666 | -0.157 | 42.5826
-3 | 0.3352 | 0.00664 | -0.1525 | 50.4819
-2.5 | 0.3872 | 0.00662 | -0.1483 | 58.4894
-2 | 0.4407 | 0.00663 | -0.1445 | 66.4706
-1.5 | 0.4911 | 0.00671 | -0.1402 | 73.1893
-1 | 0.5431 | 0.0068 | -0.1363 | 79.8676
0 | 0.6423 | 0.00694 | -0.128 | 92.5504
0.5 | 0.6894 | 0.0071 | -0.1235 | 97.0986
1 | 0.7323 | 0.00732 | -0.1183 | 100.041
1.5 | 0.7747 | 0.00764 | -0.1131 | 101.4005
2.5 | 0.8359 | 0.00897 | -0.099 | 93.1884
3 | 0.8661 | 0.00976 | -0.0922 | 88.7398
3.5 | 0.8992 | 0.01053 | -0.0862 | 85.3941
4 | 0.9369 | 0.01129 | -0.081 | 82.9849
4.5 | 0.98 | 0.012 | -0.0769 | 81.6667
5 | 1.0168 | 0.01299 | -0.072 | 78.2756
6 | 1.0375 | 0.01738 | -0.0567 | 59.6951
6.5 | 1.0752 | 0.01887 | -0.0531 | 56.9793
7 | 1.1213 | 0.0202 | -0.0509 | 55.5099
7.5 | 1.1699 | 0.0218 | -0.0495 | 53.6651
9 | 1.4802 | 0.02896 | -0.0788 | 51.1119
9.5 | 1.516 | 0.03139 | -0.0757 | 48.2956
10 | 1.5509 | 0.03395 | -0.0726 | 45.6819
10.5 | 1.5845 | 0.03668 | -0.0695 | 43.1979
11 | 1.618 | 0.03946 | -0.0665 | 41.0035
11.5 | 1.6483 | 0.04256 | -0.0635 | 38.7289
12 | 1.6766 | 0.04591 | -0.0606 | 36.5193
12.5 | 1.701 | 0.04959 | -0.0576 | 34.3013
13 | 1.722 | 0.05365 | -0.0548 | 32.0969
13.5 | 1.7373 | 0.05822 | -0.0521 | 29.8403
14 | 1.7507 | 0.06308 | -0.0496 | 27.7536
14.5 | 1.7694 | 0.06762 | -0.0474 | 26.1668
15 | 1.7742 | 0.07331 | -0.0455 | 24.2013
16 | 1.6856 | 0.09374 | -0.0444 | 17.9817
17 | 1.5712 | 0.11881 | -0.0489 | 13.2245
17.5 | 1.5459 | 0.12886 | -0.0516 | 11.9967
18 | 1.5386 | 0.13722 | -0.0539 | 11.2127
18.5 | 1.5327 | 0.14553 | -0.0567 | 10.5318
19 | 1.5287 | 0.15381 | -0.0599 | 9.9389
20 | 1.5236 | 0.17057 | -0.0675 | 8.9324

## 105. Re 10M Mach 0.00 (1)
BIGFOIL.COM POLAR EXPORT
goe620
GOE 620 |  |  |  | Cl Max: | 2.385 | at alpha= | 16.5 | deg
JavaFoil+Calcfoil stall+Eppler ext transition |  |  |  | L/D Max: | 151.533 | at alpha= | 0.5 | deg
Re: | 10000000 |  |  | Cd Min: | 0.0053 | at alpha= | -4 | deg
Mach: | 0 |  |  | Cl=0 at alpha= | -6.377 | deg
|  |  |  | @ Cl=0.1, Cd= | 0.0060803
|  |  |  | @ Cl=0.4, Cd= | 0.0059842
|  |  |  | @ Cl=0.6, Cd= | 0.0063676
alpha (deg) | Cl | Cd | Cm | Cl/Cd
-20 | -0.93 | 0.11132 | -0.08 | -8.356
-19.5 | -0.921 | 0.10474 | -0.081 | -8.796
-19 | -0.923 | 0.08688 | -0.086 | -10.619
-18.5 | -0.91 | 0.08087 | -0.088 | -11.255
-18 | -0.896 | 0.07537 | -0.089 | -11.885
-17.5 | -0.88 | 0.06922 | -0.091 | -12.72
-17 | -0.856 | 0.06931 | -0.091 | -12.349
-16.5 | -0.844 | 0.05751 | -0.095 | -14.681
-16 | -0.823 | 0.05203 | -0.097 | -15.825
-15.5 | -0.8 | 0.047 | -0.099 | -17.011
-15 | -0.776 | 0.04073 | -0.101 | -19.066
-14.5 | -0.75 | 0.03549 | -0.104 | -21.141
-14 | -0.716 | 0.03413 | -0.105 | -20.992
-13.5 | -0.686 | 0.02888 | -0.107 | -23.758
-13 | -0.656 | 0.02319 | -0.111 | -28.308
-12.5 | -0.628 | 0.01701 | -0.115 | -36.905
-12 | -0.582 | 0.01734 | -0.115 | -33.542
-11.5 | -0.547 | 0.01334 | -0.119 | -40.988
-11 | -0.509 | 0.01001 | -0.123 | -50.834
-10.5 | -0.465 | 0.00895 | -0.126 | -51.97
-10 | -0.415 | 0.00788 | -0.127 | -52.659
-9.5 | -0.362 | 0.00788 | -0.129 | -45.947
-9 | -0.307 | 0.00736 | -0.13 | -41.698
-8.5 | -0.25 | 0.0072 | -0.131 | -34.777
-8 | -0.193 | 0.00579 | -0.132 | -33.262
-7.5 | -0.134 | 0.00624 | -0.133 | -21.495
-7 | -0.075 | 0.00618 | -0.134 | -12.091
-6.5 | -0.015 | 0.00613 | -0.135 | -2.384
-6 | 0.046 | 0.00616 | -0.136 | 7.468
-5.5 | 0.107 | 0.00607 | -0.137 | 17.659
-5 | 0.169 | 0.00603 | -0.138 | 27.991
-4.5 | 0.231 | 0.00533 | -0.139 | 43.239
-4 | 0.293 | 0.0053 | -0.14 | 55.156
-3.5 | 0.355 | 0.00536 | -0.141 | 66.193
-3 | 0.417 | 0.00622 | -0.142 | 66.991
-2.5 | 0.479 | 0.00639 | -0.143 | 75.007
-2 | 0.543 | 0.00634 | -0.144 | 85.615
-1.5 | 0.605 | 0.00637 | -0.144 | 94.998
-1 | 0.667 | 0.00629 | -0.145 | 106.07
-0.5 | 0.729 | 0.00536 | -0.146 | 136.163
0 | 0.793 | 0.0054 | -0.147 | 146.934
0.5 | 0.855 | 0.00564 | -0.148 | 151.533
1 | 0.916 | 0.0074 | -0.149 | 123.885
1.5 | 0.978 | 0.00774 | -0.15 | 126.405
2 | 1.039 | 0.0078 | -0.151 | 133.27
2.5 | 1.101 | 0.00766 | -0.152 | 143.641
3 | 1.162 | 0.00977 | -0.153 | 118.931
3.5 | 1.223 | 0.00999 | -0.153 | 122.38
4 | 1.283 | 0.01026 | -0.154 | 125.102
4.5 | 1.344 | 0.01058 | -0.155 | 126.963
5 | 1.404 | 0.0109 | -0.156 | 128.823
5.5 | 1.463 | 0.0112 | -0.157 | 130.587
6 | 1.522 | 0.01165 | -0.157 | 130.693
6.5 | 1.581 | 0.01177 | -0.158 | 134.3
7 | 1.639 | 0.01209 | -0.159 | 135.518
7.5 | 1.696 | 0.01246 | -0.16 | 136.141
8 | 1.753 | 0.01299 | -0.161 | 134.944
8.5 | 1.81 | 0.01343 | -0.161 | 134.784
9 | 1.866 | 0.01341 | -0.162 | 139.115
9.5 | 1.921 | 0.01385 | -0.163 | 138.769
10 | 1.976 | 0.01429 | -0.163 | 138.249
10.5 | 2.03 | 0.01491 | -0.164 | 136.197
11 | 2.084 | 0.01527 | -0.165 | 136.476
11.5 | 2.109 | 0.01624 | -0.163 | 129.882
12 | 2.152 | 0.01668 | -0.164 | 129.03
12.5 | 2.189 | 0.01735 | -0.164 | 126.125
13 | 2.223 | 0.01977 | -0.163 | 112.443
13.5 | 2.261 | 0.02118 | -0.163 | 106.759
14 | 2.299 | 0.02221 | -0.164 | 103.499
14.5 | 2.329 | 0.02333 | -0.164 | 99.833
15 | 2.347 | 0.02519 | -0.164 | 93.171
15.5 | 2.366 | 0.02602 | -0.165 | 90.944
16 | 2.376 | 0.02801 | -0.165 | 84.85
16.5 | 2.385 | 0.02925 | -0.165 | 81.534
17 | 2.377 | 0.03489 | -0.164 | 68.135
17.5 | 2.376 | 0.03706 | -0.164 | 64.106
18 | 2.366 | 0.04002 | -0.163 | 59.129
18.5 | 2.355 | 0.04307 | -0.163 | 54.683
19 | 2.34 | 0.04614 | -0.163 | 50.719
19.5 | 2.323 | 0.04897 | -0.163 | 47.434
20 | 2.299 | 0.05331 | -0.163 | 43.119

## 106. Re 10M Mach 0.00 (2)
BIGFOIL.COM POLAR EXPORT
goe620
GOE 620 |  |  |  | Cl Max: | 1.8061 | at alpha= | 19.5 | deg
XFOIL ncrit=9 |  |  |  | L/D Max: | 122.899 | at alpha= | 5 | deg
Re: | 10000000 |  |  | Cd Min: | 0.07864 | at alpha= | 20 | deg
Mach: | 0 |  |  | Cl=0 at alpha= | -6.1098 | deg
|  |  |  | @ Cl=0.1, Cd= | 0.0060151
|  |  |  | @ Cl=0.4, Cd= | 0.0062085
|  |  |  | @ Cl=0.6, Cd= | 0.0061078
alpha (deg) | Cl | Cd | Cm | Cl/Cd
-20 | -1.3799 | 0.01812 | -0.1668 | -76.1534
-19.5 | -1.3408 | 0.01637 | -0.1684 | -81.9059
-19 | -1.2914 | 0.01522 | -0.1699 | -84.8489
-18.5 | -1.17 | 0.01395 | -0.1845 | -83.871
-18 | -1.1321 | 0.01326 | -0.1827 | -85.3771
-17.5 | -1.1184 | 0.01281 | -0.1755 | -87.3068
-17 | -1.09 | 0.01239 | -0.1709 | -87.9742
-16.5 | -1.0543 | 0.01194 | -0.1675 | -88.2998
-16 | -1.0153 | 0.01153 | -0.1646 | -88.0572
-15.5 | -0.9756 | 0.01106 | -0.1619 | -88.2098
-15 | -0.9327 | 0.01061 | -0.1596 | -87.9076
-14.5 | -0.8882 | 0.01018 | -0.1575 | -87.2495
-14 | -0.8411 | 0.00982 | -0.1558 | -85.6517
-13.5 | -0.7918 | 0.00949 | -0.1545 | -83.4352
-13 | -0.7421 | 0.0092 | -0.1532 | -80.663
-12.5 | -0.6908 | 0.00891 | -0.1521 | -77.5309
-12 | -0.6393 | 0.00865 | -0.1511 | -73.9075
-11.5 | -0.587 | 0.00832 | -0.1502 | -70.5529
-11 | -0.535 | 0.008 | -0.1492 | -66.875
-10.5 | -0.4821 | 0.00776 | -0.1484 | -62.1263
-10 | -0.4276 | 0.00752 | -0.1478 | -56.8617
-9.5 | -0.3729 | 0.00731 | -0.1473 | -51.0123
-9 | -0.3186 | 0.00714 | -0.1467 | -44.6218
-8.5 | -0.264 | 0.00689 | -0.1461 | -38.3164
-8 | -0.2088 | 0.00669 | -0.1457 | -31.2108
-7.5 | -0.154 | 0.00655 | -0.1451 | -23.5115
-7 | -0.098 | 0.0064 | -0.1448 | -15.3125
-6.5 | -0.043 | 0.00624 | -0.1443 | -6.891
-6 | 0.0121 | 0.00611 | -0.1439 | 1.9804
-5.5 | 0.0668 | 0.00604 | -0.1433 | 11.0596
-5 | 0.1202 | 0.006 | -0.1425 | 20.0333
-4.5 | 0.1731 | 0.00597 | -0.1416 | 28.995
-4 | 0.2232 | 0.00606 | -0.1401 | 36.8317
-3.5 | 0.2747 | 0.00611 | -0.1389 | 44.9591
-3 | 0.3259 | 0.00616 | -0.1377 | 52.9058
-2.5 | 0.3781 | 0.0062 | -0.1367 | 60.9839
-2 | 0.4297 | 0.00622 | -0.1356 | 69.0836
-1.5 | 0.4813 | 0.00621 | -0.1345 | 77.504
-1 | 0.5316 | 0.00609 | -0.1332 | 87.2906
-0.5 | 0.5814 | 0.0061 | -0.1317 | 95.3115
0 | 0.629 | 0.00612 | -0.1299 | 102.7778
0.5 | 0.6756 | 0.00617 | -0.1278 | 109.4976
1 | 0.7169 | 0.00627 | -0.1246 | 114.3381
1.5 | 0.753 | 0.00645 | -0.1203 | 116.7442
2 | 0.793 | 0.00665 | -0.117 | 119.2481
2.5 | 0.8278 | 0.00696 | -0.1126 | 118.9368
3 | 0.8653 | 0.00724 | -0.1088 | 119.5166
3.5 | 0.9013 | 0.00751 | -0.1048 | 120.0133
4 | 0.9395 | 0.00778 | -0.1013 | 120.7584
4.5 | 0.9766 | 0.00805 | -0.0977 | 121.3168
5 | 1.0176 | 0.00828 | -0.0949 | 122.8986
5.5 | 1.053 | 0.0086 | -0.0911 | 122.4419
6 | 1.0865 | 0.00896 | -0.087 | 121.2612
6.5 | 1.0932 | 0.01007 | -0.0783 | 108.5601
7 | 1.1155 | 0.01087 | -0.0727 | 102.6219
7.5 | 1.1503 | 0.01132 | -0.0693 | 101.6166
9.5 | 1.4895 | 0.01341 | -0.0997 | 111.0738
10 | 1.529 | 0.01412 | -0.0978 | 108.2861
10.5 | 1.567 | 0.0149 | -0.0959 | 105.1678
11 | 1.6056 | 0.01571 | -0.0941 | 102.2024
11.5 | 1.6389 | 0.0168 | -0.0918 | 97.5536
12 | 1.6727 | 0.0179 | -0.0897 | 93.4469
12.5 | 1.7033 | 0.01923 | -0.0873 | 88.5751
13 | 1.7371 | 0.02043 | -0.0855 | 85.0269
13.5 | 1.7673 | 0.02188 | -0.0834 | 80.7724
14 | 1.7784 | 0.02459 | -0.0795 | 72.3221
14.5 | 1.7786 | 0.02825 | -0.0751 | 62.9593
15 | 1.7875 | 0.03149 | -0.0718 | 56.7641
15.5 | 1.7991 | 0.03465 | -0.0692 | 51.9221
16 | 1.7632 | 0.04194 | -0.0636 | 42.041
16.5 | 1.7731 | 0.04562 | -0.0617 | 38.8667
17 | 1.7813 | 0.04962 | -0.06 | 35.8988
17.5 | 1.7901 | 0.05366 | -0.0586 | 33.36
18 | 1.7966 | 0.058 | -0.0573 | 30.9759
18.5 | 1.8006 | 0.06272 | -0.0562 | 28.7085
19 | 1.8046 | 0.06751 | -0.0554 | 26.7309
19.5 | 1.8061 | 0.07268 | -0.0548 | 24.85
20 | 1.8018 | 0.07864 | -0.0544 | 22.912

## 107. Re 10M Mach 0.10 (1)
BIGFOIL.COM POLAR EXPORT
goe620
GOE 620 |  |  |  | Cl Max: | 2.38 | at alpha= | 16.5 | deg
JavaFoil+Calcfoil stall+Eppler ext transition |  |  |  | L/D Max: | 151.936 | at alpha= | 0.5 | deg
Re: | 10000000 |  |  | Cd Min: | 0.00525 | at alpha= | -4.5 | deg
Mach: | 0.1 |  |  | Cl=0 at alpha= | -6.377 | deg
|  |  |  | @ Cl=0.1, Cd= | 0.0061039
|  |  |  | @ Cl=0.4, Cd= | 0.006209
|  |  |  | @ Cl=0.6, Cd= | 0.0063676
alpha (deg) | Cl | Cd | Cm | Cl/Cd
-20 | -0.907 | 0.11475 | -0.079 | -7.902
-19.5 | -0.9 | 0.10844 | -0.08 | -8.301
-19 | -0.901 | 0.09117 | -0.085 | -9.888
-18.5 | -0.892 | 0.08385 | -0.087 | -10.644
-18 | -0.881 | 0.07791 | -0.089 | -11.304
-17.5 | -0.866 | 0.07243 | -0.09 | -11.958
-17 | -0.843 | 0.07335 | -0.09 | -11.491
-16.5 | -0.833 | 0.0602 | -0.094 | -13.844
-16 | -0.814 | 0.05416 | -0.097 | -15.037
-15.5 | -0.793 | 0.0487 | -0.099 | -16.274
-15 | -0.768 | 0.04379 | -0.101 | -17.54
-14.5 | -0.744 | 0.03758 | -0.103 | -19.8
-14 | -0.717 | 0.03279 | -0.106 | -21.862
-13.5 | -0.682 | 0.031 | -0.107 | -22
-13 | -0.653 | 0.02463 | -0.11 | -26.506
-12.5 | -0.624 | 0.0184 | -0.114 | -33.91
-12 | -0.577 | 0.01939 | -0.114 | -29.775
-11.5 | -0.543 | 0.01483 | -0.118 | -36.634
-11 | -0.507 | 0.01064 | -0.123 | -47.679
-10.5 | -0.465 | 0.00918 | -0.126 | -50.676
-10 | -0.415 | 0.00799 | -0.128 | -51.96
-9.5 | -0.363 | 0.00799 | -0.129 | -45.422
-9 | -0.308 | 0.00744 | -0.131 | -41.387
-8.5 | -0.251 | 0.00723 | -0.132 | -34.755
-8 | -0.194 | 0.00586 | -0.133 | -33.04
-7.5 | -0.135 | 0.00631 | -0.134 | -21.36
-7 | -0.075 | 0.00623 | -0.135 | -12.051
-6.5 | -0.015 | 0.0062 | -0.136 | -2.367
-6 | 0.046 | 0.00613 | -0.137 | 7.541
-5.5 | 0.108 | 0.0061 | -0.138 | 17.643
-5 | 0.17 | 0.006 | -0.139 | 28.259
-4.5 | 0.232 | 0.00525 | -0.14 | 44.115
-4 | 0.294 | 0.00533 | -0.14 | 55.14
-3.5 | 0.356 | 0.00623 | -0.141 | 57.224
-3 | 0.419 | 0.0062 | -0.142 | 67.546
-2.5 | 0.482 | 0.00635 | -0.143 | 75.849
-2 | 0.545 | 0.00642 | -0.144 | 84.965
-1.5 | 0.608 | 0.00636 | -0.145 | 95.599
-1 | 0.67 | 0.00633 | -0.146 | 105.916
-0.5 | 0.733 | 0.00536 | -0.147 | 136.788
0 | 0.797 | 0.00541 | -0.148 | 147.351
0.5 | 0.859 | 0.00565 | -0.149 | 151.936
1 | 0.921 | 0.00744 | -0.15 | 123.737
1.5 | 0.983 | 0.00775 | -0.151 | 126.795
2 | 1.045 | 0.00787 | -0.152 | 132.77
2.5 | 1.106 | 0.00765 | -0.152 | 144.662
3 | 1.167 | 0.00981 | -0.153 | 119.057
3.5 | 1.229 | 0.01007 | -0.154 | 122.048
4 | 1.29 | 0.01034 | -0.155 | 124.774
4.5 | 1.35 | 0.01066 | -0.156 | 126.704
5 | 1.41 | 0.01098 | -0.157 | 128.425
5.5 | 1.47 | 0.01131 | -0.158 | 130.003
6 | 1.529 | 0.01173 | -0.158 | 130.333
6.5 | 1.588 | 0.01189 | -0.159 | 133.502
7 | 1.646 | 0.0122 | -0.16 | 134.894
7.5 | 1.704 | 0.01258 | -0.161 | 135.469
8 | 1.761 | 0.0131 | -0.162 | 134.463
8.5 | 1.818 | 0.01363 | -0.162 | 133.34
9 | 1.874 | 0.01363 | -0.163 | 137.526
9.5 | 1.93 | 0.01408 | -0.163 | 137.032
10 | 1.984 | 0.01444 | -0.164 | 137.438
10.5 | 2.039 | 0.01506 | -0.165 | 135.347
11 | 2.092 | 0.01558 | -0.166 | 134.308
11.5 | 2.116 | 0.01628 | -0.164 | 129.954
12 | 2.155 | 0.017 | -0.164 | 126.732
12.5 | 2.193 | 0.01772 | -0.164 | 123.752
13 | 2.228 | 0.0202 | -0.164 | 110.307
13.5 | 2.266 | 0.02164 | -0.164 | 104.716
14 | 2.303 | 0.02288 | -0.164 | 100.646
14.5 | 2.331 | 0.02375 | -0.165 | 98.175
15 | 2.35 | 0.02561 | -0.165 | 91.744
15.5 | 2.365 | 0.02655 | -0.165 | 89.089
16 | 2.375 | 0.02851 | -0.165 | 83.305
16.5 | 2.38 | 0.02996 | -0.165 | 79.437
17 | 2.368 | 0.03588 | -0.164 | 66.008
17.5 | 2.365 | 0.0375 | -0.164 | 63.08
18 | 2.352 | 0.04169 | -0.164 | 56.421
18.5 | 2.339 | 0.04409 | -0.164 | 53.057
19 | 2.316 | 0.04797 | -0.163 | 48.285
19.5 | 2.296 | 0.05059 | -0.163 | 45.383
20 | 2.271 | 0.05409 | -0.163 | 41.977

## 108. Re 10M Mach 0.10 (2)
BIGFOIL.COM POLAR EXPORT
goe620
GOE 620 |  |  |  | Cl Max: | 1.1519 | at alpha= | 7.5 | deg
XFOIL ncrit=9 |  |  |  | L/D Max: | 121.613 | at alpha= | 5 | deg
Re: | 10000000 |  |  | Cd Min: | 0.01491 | at alpha= | -18.5 | deg
Mach: | 0.1 |  |  | Cl=0 at alpha= | -6.102 | deg
|  |  |  | @ Cl=0.1, Cd= | 0.006035
|  |  |  | @ Cl=0.4, Cd= | 0.0062179
|  |  |  | @ Cl=0.6, Cd= | 0.006127
alpha (deg) | Cl | Cd | Cm | Cl/Cd
-18.5 | -1.2323 | 0.01491 | -0.1781 | -82.6492
-18 | -1.1303 | 0.01375 | -0.1885 | -82.2036
-17.5 | -1.1134 | 0.01317 | -0.1821 | -84.5406
-17 | -1.0947 | 0.01272 | -0.1755 | -86.0613
-16.5 | -1.0609 | 0.01224 | -0.1716 | -86.6748
-16 | -1.0217 | 0.01183 | -0.1684 | -86.3652
-15.5 | -0.9816 | 0.01137 | -0.1655 | -86.3325
-15 | -0.9396 | 0.01087 | -0.1628 | -86.4397
-14.5 | -0.8955 | 0.01039 | -0.1604 | -86.1886
-13.5 | -0.7993 | 0.00963 | -0.1569 | -83.001
-13 | -0.7492 | 0.00932 | -0.1554 | -80.3863
-12.5 | -0.6976 | 0.00902 | -0.1541 | -77.3392
-12 | -0.6456 | 0.00874 | -0.153 | -73.8673
-11.5 | -0.5923 | 0.00842 | -0.152 | -70.3444
-11 | -0.5401 | 0.00809 | -0.1509 | -66.7614
-10.5 | -0.4869 | 0.00783 | -0.1499 | -62.1839
-10 | -0.4319 | 0.00757 | -0.1493 | -57.0542
-9.5 | -0.3768 | 0.00736 | -0.1486 | -51.1957
-9 | -0.322 | 0.00718 | -0.1479 | -44.8468
-8.5 | -0.2667 | 0.00694 | -0.1473 | -38.4294
-8 | -0.2113 | 0.00672 | -0.1468 | -31.4435
-7.5 | -0.1561 | 0.00657 | -0.1462 | -23.7595
-7 | -0.0997 | 0.00642 | -0.1458 | -15.5296
-6.5 | -0.0441 | 0.00627 | -0.1453 | -7.0335
-6 | 0.0113 | 0.00613 | -0.1448 | 1.8434
-5.5 | 0.0663 | 0.00606 | -0.1441 | 10.9406
-5 | 0.1202 | 0.00602 | -0.1433 | 19.9668
-4.5 | 0.1734 | 0.00598 | -0.1423 | 28.9967
-4 | 0.2238 | 0.00607 | -0.1408 | 36.8699
-3.5 | 0.2755 | 0.00612 | -0.1396 | 45.0163
-3 | 0.327 | 0.00616 | -0.1383 | 53.0844
-2.5 | 0.3794 | 0.00621 | -0.1373 | 61.095
-2 | 0.4312 | 0.00623 | -0.1361 | 69.2135
-1.5 | 0.483 | 0.00624 | -0.1349 | 77.4038
-1 | 0.5333 | 0.0061 | -0.1335 | 87.4262
-0.5 | 0.5834 | 0.00612 | -0.1321 | 95.3268
0 | 0.6308 | 0.00614 | -0.1301 | 102.7362
0.5 | 0.6772 | 0.00619 | -0.1279 | 109.4023
1 | 0.7164 | 0.00627 | -0.1241 | 114.2584
1.5 | 0.7537 | 0.00646 | -0.1201 | 116.6718
2 | 0.7933 | 0.00669 | -0.1165 | 118.58
2.5 | 0.828 | 0.00702 | -0.1121 | 117.9487
3 | 0.8658 | 0.0073 | -0.1083 | 118.6027
3.5 | 0.902 | 0.00757 | -0.1043 | 119.1546
4 | 0.9399 | 0.00785 | -0.1006 | 119.7325
4.5 | 0.9774 | 0.00812 | -0.097 | 120.3695
5 | 1.0179 | 0.00837 | -0.094 | 121.6129
5.5 | 1.0544 | 0.00868 | -0.0904 | 121.4747
6 | 1.0866 | 0.00908 | -0.086 | 119.6696
6.5 | 1.0883 | 0.01037 | -0.0764 | 104.947
7 | 1.1143 | 0.01107 | -0.0714 | 100.6594
7.5 | 1.1519 | 0.01149 | -0.0685 | 100.2524

## 109. Re 10M Mach 0.25 (1)
BIGFOIL.COM POLAR EXPORT
goe620
GOE 620 |  |  |  | Cl Max: | 2.348 | at alpha= | 15.5 | deg
JavaFoil+Calcfoil stall+Eppler ext transition |  |  |  | L/D Max: | 164.756 | at alpha= | 2 | deg
Re: | 10000000 |  |  | Cd Min: | 0.00531 | at alpha= | -4.5 | deg
Mach: | 0.25 |  |  | Cl=0 at alpha= | -6.379 | deg
|  |  |  | @ Cl=0.1, Cd= | 0.0062079
|  |  |  | @ Cl=0.4, Cd= | 0.0058331
|  |  |  | @ Cl=0.6, Cd= | 0.0064569
alpha (deg) | Cl | Cd | Cm | Cl/Cd
-20 | -0.71 | 0.13774 | -0.074 | -5.152
-19.5 | -0.724 | 0.12721 | -0.076 | -5.692
-19 | -0.735 | 0.11934 | -0.078 | -6.161
-18.5 | -0.747 | 0.10642 | -0.082 | -7.019
-18 | -0.752 | 0.09895 | -0.084 | -7.597
-17.5 | -0.749 | 0.09789 | -0.084 | -7.654
-17 | -0.749 | 0.08827 | -0.086 | -8.482
-16.5 | -0.743 | 0.08297 | -0.088 | -8.955
-16 | -0.741 | 0.06944 | -0.093 | -10.678
-15.5 | -0.731 | 0.06254 | -0.096 | -11.689
-15 | -0.716 | 0.0568 | -0.098 | -12.607
-14.5 | -0.7 | 0.04956 | -0.101 | -14.129
-14 | -0.679 | 0.04434 | -0.103 | -15.324
-13.5 | -0.646 | 0.04605 | -0.102 | -14.024
-13 | -0.621 | 0.03935 | -0.106 | -15.768
-12.5 | -0.603 | 0.02661 | -0.113 | -22.677
-12 | -0.566 | 0.02455 | -0.114 | -23.054
-11.5 | -0.527 | 0.02274 | -0.116 | -23.184
-11 | -0.491 | 0.01737 | -0.12 | -28.288
-10.5 | -0.456 | 0.0127 | -0.125 | -35.891
-10 | -0.415 | 0.00934 | -0.129 | -44.407
-9.5 | -0.367 | 0.00856 | -0.132 | -42.835
-9 | -0.313 | 0.00782 | -0.134 | -40.055
-8.5 | -0.256 | 0.00759 | -0.135 | -33.725
-8 | -0.198 | 0.00594 | -0.136 | -33.274
-7.5 | -0.138 | 0.00645 | -0.137 | -21.34
-7 | -0.077 | 0.00626 | -0.138 | -12.273
-6.5 | -0.015 | 0.00627 | -0.139 | -2.4
-6 | 0.047 | 0.00625 | -0.14 | 7.589
-5.5 | 0.11 | 0.0062 | -0.141 | 17.827
-5 | 0.174 | 0.00614 | -0.142 | 28.316
-4.5 | 0.238 | 0.00531 | -0.143 | 44.801
-4 | 0.302 | 0.00536 | -0.144 | 56.314
-3.5 | 0.366 | 0.00629 | -0.145 | 58.196
-3 | 0.43 | 0.00543 | -0.146 | 79.201
-2.5 | 0.495 | 0.00649 | -0.147 | 76.247
-2 | 0.56 | 0.0065 | -0.148 | 86.194
-1.5 | 0.625 | 0.00643 | -0.149 | 97.177
-1 | 0.689 | 0.00647 | -0.15 | 106.469
-0.5 | 0.753 | 0.00543 | -0.151 | 138.735
0 | 0.819 | 0.00545 | -0.152 | 150.159
0.5 | 0.882 | 0.00705 | -0.153 | 125.212
1 | 0.946 | 0.00741 | -0.154 | 127.648
1.5 | 1.009 | 0.00657 | -0.155 | 153.59
2 | 1.073 | 0.00651 | -0.156 | 164.756
2.5 | 1.136 | 0.0099 | -0.157 | 114.677
3 | 1.199 | 0.00806 | -0.157 | 148.657
3.5 | 1.261 | 0.0105 | -0.158 | 120.19
4 | 1.324 | 0.0108 | -0.159 | 122.61
4.5 | 1.386 | 0.01113 | -0.16 | 124.532
5 | 1.447 | 0.01149 | -0.161 | 125.967
5.5 | 1.508 | 0.01185 | -0.162 | 127.299
6 | 1.568 | 0.01224 | -0.163 | 128.166
6.5 | 1.628 | 0.01252 | -0.163 | 130.081
7 | 1.687 | 0.01291 | -0.164 | 130.734
7.5 | 1.746 | 0.01334 | -0.165 | 130.902
8 | 1.804 | 0.01394 | -0.166 | 129.405
8.5 | 1.861 | 0.01443 | -0.167 | 128.947
9 | 1.918 | 0.01457 | -0.167 | 131.608
9.5 | 1.974 | 0.01511 | -0.168 | 130.626
10 | 2.005 | 0.01577 | -0.167 | 127.124
10.5 | 2.05 | 0.01649 | -0.167 | 124.329
11 | 2.094 | 0.01707 | -0.167 | 122.705
11.5 | 2.139 | 0.01787 | -0.167 | 119.686
12 | 2.18 | 0.0188 | -0.167 | 115.986
12.5 | 2.222 | 0.01947 | -0.168 | 114.108
13 | 2.252 | 0.02293 | -0.167 | 98.19
13.5 | 2.286 | 0.02423 | -0.168 | 94.34
14 | 2.32 | 0.02575 | -0.168 | 90.077
14.5 | 2.339 | 0.02771 | -0.168 | 84.405
15 | 2.345 | 0.02984 | -0.168 | 78.596
15.5 | 2.348 | 0.03104 | -0.168 | 75.66
16 | 2.343 | 0.03281 | -0.168 | 71.403
16.5 | 2.316 | 0.03945 | -0.167 | 58.718
17 | 2.294 | 0.04286 | -0.167 | 53.525
17.5 | 2.264 | 0.04678 | -0.167 | 48.397
18 | 2.226 | 0.05073 | -0.166 | 43.878
18.5 | 2.183 | 0.05463 | -0.166 | 39.96
19 | 2.13 | 0.05983 | -0.165 | 35.602
19.5 | 2.078 | 0.06183 | -0.166 | 33.608
20 | 2.009 | 0.06888 | -0.165 | 29.17

## 110. Re 10M Mach 0.25 (2)
BIGFOIL.COM POLAR EXPORT
goe620
GOE 620 |  |  |  | Cl Max: | 1.792 | at alpha= | 14 | deg
XFOIL ncrit=9 |  |  |  | L/D Max: | 115.383 | at alpha= | 2 | deg
Re: | 10000000 |  |  | Cd Min: | 0.08841 | at alpha= | -20 | deg
Mach: | 0.25 |  |  | Cl=0 at alpha= | -6.0593 | deg
|  |  |  | @ Cl=0.1, Cd= | 0.0061139
|  |  |  | @ Cl=0.4, Cd= | 0.0062607
|  |  |  | @ Cl=0.6, Cd= | 0.0062035
alpha (deg) | Cl | Cd | Cm | Cl/Cd
-20 | -0.8707 | 0.08841 | -0.1272 | -9.8484
-19.5 | -0.968 | 0.0712 | -0.1397 | -13.5955
-19 | -1.091 | 0.05268 | -0.1538 | -20.7099
-18.5 | -1.1937 | 0.0346 | -0.1714 | -34.5
-18 | -1.2217 | 0.02347 | -0.1838 | -52.0537
-17.5 | -1.1973 | 0.01807 | -0.1917 | -66.259
-17 | -1.0811 | 0.01574 | -0.2048 | -68.6849
-16.5 | -1.0534 | 0.01449 | -0.2009 | -72.6984
-16 | -1.0376 | 0.01368 | -0.1933 | -75.848
-15.5 | -1.0127 | 0.01306 | -0.1867 | -77.5421
-15 | -0.9733 | 0.01244 | -0.1822 | -78.2395
-14.5 | -0.9291 | 0.01187 | -0.1784 | -78.273
-14 | -0.885 | 0.01124 | -0.1747 | -78.7367
-13.5 | -0.8377 | 0.01064 | -0.1715 | -78.7312
-13 | -0.7872 | 0.01014 | -0.1687 | -77.6331
-12.5 | -0.7349 | 0.0097 | -0.1662 | -75.7629
-12 | -0.6804 | 0.00931 | -0.1642 | -73.0827
-11.5 | -0.6244 | 0.00895 | -0.1624 | -69.7654
-11 | -0.5685 | 0.00864 | -0.1607 | -65.7986
-10.5 | -0.5128 | 0.00828 | -0.159 | -61.9324
-10 | -0.4561 | 0.00792 | -0.1576 | -57.5884
-9.5 | -0.3991 | 0.00764 | -0.1563 | -52.2382
-9 | -0.3417 | 0.00741 | -0.155 | -46.1134
-8.5 | -0.2828 | 0.00718 | -0.1541 | -39.3872
-8 | -0.225 | 0.00694 | -0.1531 | -32.4207
-7.5 | -0.1679 | 0.00674 | -0.152 | -24.911
-7 | -0.109 | 0.00654 | -0.1513 | -16.6667
-6.5 | -0.0513 | 0.00641 | -0.1505 | -8.0031
-6 | 0.0069 | 0.00625 | -0.1497 | 1.104
-5.5 | 0.0634 | 0.00614 | -0.1487 | 10.3257
-5 | 0.1195 | 0.0061 | -0.1477 | 19.5902
-4.5 | 0.1745 | 0.00607 | -0.1464 | 28.7479
-4 | 0.2262 | 0.00613 | -0.1446 | 36.9005
-3.5 | 0.2794 | 0.00619 | -0.1431 | 45.1373
-3 | 0.3326 | 0.00621 | -0.1416 | 53.5588
-2.5 | 0.386 | 0.00625 | -0.1403 | 61.76
-2 | 0.4386 | 0.00629 | -0.1387 | 69.7297
-1.5 | 0.4912 | 0.00631 | -0.1372 | 77.8447
-1 | 0.5419 | 0.00621 | -0.1354 | 87.2625
-0.5 | 0.5925 | 0.0062 | -0.1336 | 95.5645
0 | 0.6353 | 0.00622 | -0.1301 | 102.1383
0.5 | 0.6757 | 0.00623 | -0.1261 | 108.4591
1 | 0.7192 | 0.00634 | -0.1229 | 113.4385
1.5 | 0.7573 | 0.00662 | -0.1185 | 114.3958
2 | 0.7973 | 0.00691 | -0.1147 | 115.3835
2.5 | 0.8306 | 0.00729 | -0.1096 | 113.9369
3 | 0.8669 | 0.00763 | -0.1051 | 113.6173
3.5 | 0.9022 | 0.00796 | -0.1005 | 113.3417
4 | 0.9409 | 0.00826 | -0.0967 | 113.9104
4.5 | 0.9819 | 0.00853 | -0.0934 | 115.1114
5 | 1.0179 | 0.00894 | -0.0892 | 113.8591
5.5 | 1.0572 | 0.00928 | -0.0857 | 113.9224
6 | 1.082 | 0.01 | -0.0798 | 108.2
6.5 | 1.0825 | 0.01151 | -0.0702 | 94.0487
7 | 1.1168 | 0.01213 | -0.0663 | 92.0692
7.5 | 1.154 | 0.01272 | -0.0631 | 90.7233
9 | 1.4677 | 0.01484 | -0.0961 | 98.9016
9.5 | 1.5081 | 0.01576 | -0.094 | 95.6916
10 | 1.5489 | 0.01671 | -0.0919 | 92.693
10.5 | 1.5876 | 0.0178 | -0.0897 | 89.191
11 | 1.6242 | 0.01905 | -0.0874 | 85.2598
11.5 | 1.6571 | 0.02057 | -0.0848 | 80.5591
12 | 1.691 | 0.0221 | -0.0825 | 76.5158
12.5 | 1.7218 | 0.02385 | -0.08 | 72.1929
13 | 1.7548 | 0.02554 | -0.0778 | 68.7079
13.5 | 1.7842 | 0.02752 | -0.0755 | 64.8328
14 | 1.792 | 0.03098 | -0.0716 | 57.8438
14.5 | 1.7829 | 0.0359 | -0.067 | 49.663
15.5 | 1.7781 | 0.04549 | -0.0603 | 39.0877
16 | 1.7363 | 0.05422 | -0.0563 | 32.0232
16.5 | 1.7409 | 0.05907 | -0.0546 | 29.4718
17 | 1.7444 | 0.06419 | -0.0533 | 27.1756
17.5 | 1.7458 | 0.06959 | -0.0522 | 25.0869
18 | 1.7446 | 0.07544 | -0.0514 | 23.1257
18.5 | 1.7409 | 0.08167 | -0.051 | 21.3163
19 | 1.7363 | 0.08804 | -0.0508 | 19.7217

## 111. Re 10M Mach 0.50 (1)
BIGFOIL.COM POLAR EXPORT
goe620
GOE 620 |  |  |  | Cl Max: | 2.16 | at alpha= | 11.5 | deg
JavaFoil+Calcfoil stall+Eppler ext transition |  |  |  | L/D Max: | 160.727 | at alpha= | 0.5 | deg
Re: | 10000000 |  |  | Cd Min: | 0.00561 | at alpha= | -1 | deg
Mach: | 0.5 |  |  | Cl=0 at alpha= | -6.3823 | deg
|  |  |  | @ Cl=0.1, Cd= | 0.0066069
|  |  |  | @ Cl=0.4, Cd= | 0.0066767
|  |  |  | @ Cl=0.6, Cd= | 0.0069697
alpha (deg) | Cl | Cd | Cm | Cl/Cd
-20 | -0.779 | 0.14423 | -0.083 | -5.399
-19.5 | -0.749 | 0.14166 | -0.082 | -5.288
-19 | -0.72 | 0.13702 | -0.081 | -5.255
-18.5 | -0.691 | 0.13322 | -0.081 | -5.19
-18 | -0.662 | 0.13017 | -0.08 | -5.089
-17.5 | -0.635 | 0.13552 | -0.082 | -4.686
-17 | -0.609 | 0.12398 | -0.084 | -4.912
-16.5 | -0.58 | 0.1198 | -0.084 | -4.845
-16 | -0.552 | 0.11444 | -0.085 | -4.824
-15.5 | -0.526 | 0.10246 | -0.087 | -5.129
-15 | -0.496 | 0.09862 | -0.086 | -5.027
-14.5 | -0.466 | 0.09658 | -0.085 | -4.829
-14 | -0.434 | 0.10123 | -0.077 | -4.292
-13.5 | -0.406 | 0.09177 | -0.078 | -4.428
-13 | -0.378 | 0.08917 | -0.078 | -4.24
-12.5 | -0.35 | 0.08497 | -0.078 | -4.116
-12 | -0.321 | 0.08169 | -0.079 | -3.935
-11.5 | -0.293 | 0.08059 | -0.079 | -3.637
-11 | -0.265 | 0.07262 | -0.081 | -3.647
-10.5 | -0.236 | 0.06949 | -0.081 | -3.401
-10 | -0.209 | 0.06178 | -0.087 | -3.381
-9.5 | -0.29 | 0.04144 | -0.114 | -6.999
-9 | -0.273 | 0.02931 | -0.124 | -9.331
-8.5 | -0.242 | 0.01792 | -0.136 | -13.53
-8 | -0.196 | 0.01351 | -0.141 | -14.499
-7.5 | -0.146 | 0.00807 | -0.152 | -18.108
-7 | -0.083 | 0.00797 | -0.154 | -10.453
-6.5 | -0.016 | 0.006 | -0.156 | -2.743
-6 | 0.052 | 0.0066 | -0.157 | 7.907
-5.5 | 0.122 | 0.00661 | -0.158 | 18.477
-5 | 0.193 | 0.00654 | -0.159 | 29.505
-4.5 | 0.264 | 0.00641 | -0.16 | 41.215
-4 | 0.336 | 0.00657 | -0.161 | 51.1
-3.5 | 0.408 | 0.00669 | -0.162 | 60.905
-3 | 0.48 | 0.00689 | -0.163 | 69.592
-2.5 | 0.552 | 0.00684 | -0.165 | 80.621
-2 | 0.626 | 0.00704 | -0.166 | 88.947
-1.5 | 0.698 | 0.00695 | -0.167 | 100.355
-1 | 0.77 | 0.00561 | -0.168 | 137.112
-0.5 | 0.841 | 0.00563 | -0.169 | 149.44
0 | 0.913 | 0.00576 | -0.17 | 158.542
0.5 | 0.984 | 0.00612 | -0.171 | 160.727
1 | 1.055 | 0.0086 | -0.172 | 122.706
1.5 | 1.125 | 0.01114 | -0.173 | 100.959
2 | 1.195 | 0.01136 | -0.174 | 105.214
2.5 | 1.264 | 0.00904 | -0.175 | 139.93
3 | 1.334 | 0.00909 | -0.176 | 146.746
3.5 | 1.402 | 0.01292 | -0.177 | 108.558
4 | 1.471 | 0.01343 | -0.178 | 109.521
4.5 | 1.538 | 0.01374 | -0.179 | 111.925
5 | 1.586 | 0.01444 | -0.178 | 109.84
5.5 | 1.646 | 0.01506 | -0.178 | 109.312
6 | 1.704 | 0.01576 | -0.179 | 108.125
6.5 | 1.759 | 0.01652 | -0.179 | 106.517
7 | 1.815 | 0.01734 | -0.18 | 104.666
7.5 | 1.869 | 0.01825 | -0.18 | 102.446
8 | 1.92 | 0.01916 | -0.18 | 100.173
8.5 | 1.968 | 0.02002 | -0.181 | 98.314
9 | 2.015 | 0.02115 | -0.181 | 95.253
9.5 | 2.056 | 0.02241 | -0.182 | 91.759
10 | 2.094 | 0.02365 | -0.182 | 88.552
10.5 | 2.128 | 0.02528 | -0.182 | 84.195
11 | 2.155 | 0.02687 | -0.182 | 80.209
11.5 | 2.16 | 0.02875 | -0.183 | 75.117
12 | 2.128 | 0.03785 | -0.181 | 56.224
12.5 | 2.081 | 0.04373 | -0.18 | 47.587
13 | 1.99 | 0.05009 | -0.179 | 39.732
13.5 | 1.781 | 0.05573 | -0.179 | 31.949
14 | 1.298 | 0.08641 | -0.169 | 15.025
14.5 | 1.31 | 0.09141 | -0.165 | 14.33
15 | 1.241 | 0.14595 | -0.124 | 8.504
15.5 | 1.308 | 0.13427 | -0.146 | 9.744
16 | 1.36 | 0.1258 | -0.155 | 10.813
16.5 | 1.395 | 0.1303 | -0.158 | 10.706

## 112. Re 10M Mach 0.50 (2)
BIGFOIL.COM POLAR EXPORT
goe620
GOE 620 |  |  |  | Cl Max: | 1.8036 | at alpha= | 14.5 | deg
XFOIL ncrit=9 |  |  |  | L/D Max: | 101.034 | at alpha= | 1 | deg
Re: | 10000000 |  |  | Cd Min: | 0.15918 | at alpha= | 19.5 | deg
Mach: | 0.5 |  |  | Cl=0 at alpha= | -5.8175 | deg
|  |  |  | @ Cl=0.1, Cd= | 0.0065908
|  |  |  | @ Cl=0.4, Cd= | 0.0064561
|  |  |  | @ Cl=0.6, Cd= | 0.0067811
alpha (deg) | Cl | Cd | Cm | Cl/Cd
-15 | -0.2199 | 0.10362 | -0.1457 | -2.1222
-14.5 | -0.2726 | 0.09005 | -0.1561 | -3.0272
-14 | -0.287 | 0.08097 | -0.1633 | -3.5445
-13.5 | -0.3044 | 0.07207 | -0.1702 | -4.2237
-13 | -0.3251 | 0.06287 | -0.1784 | -5.171
-12.5 | -0.3471 | 0.05373 | -0.1871 | -6.4601
-12 | -0.3573 | 0.04347 | -0.2015 | -8.2195
-11.5 | -0.38 | 0.03367 | -0.2133 | -11.286
-11 | -0.4101 | 0.02397 | -0.2224 | -17.1089
-10.5 | -0.4444 | 0.01695 | -0.2243 | -26.2183
-10 | -0.4737 | 0.01397 | -0.2123 | -33.9084
-9.5 | -0.4604 | 0.01151 | -0.2031 | -40
-9 | -0.4177 | 0.00988 | -0.1959 | -42.2773
-8.5 | -0.3589 | 0.00894 | -0.1903 | -40.1454
-8 | -0.2948 | 0.0083 | -0.1857 | -35.5181
-7.5 | -0.2262 | 0.0078 | -0.182 | -29
-7 | -0.1585 | 0.00745 | -0.1785 | -21.2752
-6.5 | -0.0903 | 0.00711 | -0.1755 | -12.7004
-6 | -0.0242 | 0.00688 | -0.1725 | -3.5174
-5.5 | 0.0421 | 0.00669 | -0.1698 | 6.293
-5 | 0.1063 | 0.00658 | -0.167 | 16.155
-4.5 | 0.1665 | 0.00651 | -0.1637 | 25.576
-4 | 0.2261 | 0.0065 | -0.1605 | 34.7846
-3.5 | 0.2837 | 0.00651 | -0.1571 | 43.5791
-3 | 0.3388 | 0.00647 | -0.1533 | 52.3648
-2.5 | 0.3894 | 0.00645 | -0.1488 | 60.3721
-2 | 0.4417 | 0.00648 | -0.1447 | 68.1636
-1.5 | 0.4926 | 0.00655 | -0.1405 | 75.2061
-1 | 0.545 | 0.00664 | -0.1367 | 82.0783
-0.5 | 0.5975 | 0.00678 | -0.1331 | 88.1268
0 | 0.645 | 0.0068 | -0.1285 | 94.8529
0.5 | 0.69 | 0.00703 | -0.1236 | 98.1508
1 | 0.7325 | 0.00725 | -0.1183 | 101.0345
1.5 | 0.7675 | 0.00767 | -0.1118 | 100.0652
2 | 0.7967 | 0.00831 | -0.1044 | 95.8724
2.5 | 0.8266 | 0.00902 | -0.0973 | 91.6408
3 | 0.8629 | 0.00968 | -0.0916 | 89.1426
3.5 | 0.9021 | 0.01032 | -0.0865 | 87.4128
4 | 0.9435 | 0.01096 | -0.0818 | 86.0858
4.5 | 0.9871 | 0.01162 | -0.0777 | 84.9484
5.5 | 1.0036 | 0.01565 | -0.0607 | 64.1278
6 | 1.046 | 0.01679 | -0.0573 | 62.299
6.5 | 1.0877 | 0.01808 | -0.0539 | 60.1604
7 | 1.13 | 0.01948 | -0.051 | 58.0082
7.5 | 1.176 | 0.021 | -0.049 | 56
8 | 1.2299 | 0.02264 | -0.0486 | 54.3242
8.5 | 1.4102 | 0.02493 | -0.073 | 56.5664
9 | 1.5071 | 0.02742 | -0.0808 | 54.9635
9.5 | 1.5469 | 0.02957 | -0.0778 | 52.3132
10 | 1.5828 | 0.03201 | -0.0746 | 49.447
10.5 | 1.6172 | 0.03465 | -0.0714 | 46.6724
11 | 1.6502 | 0.03747 | -0.0683 | 44.0406
11.5 | 1.6804 | 0.04052 | -0.0651 | 41.4709
12 | 1.7083 | 0.04384 | -0.0619 | 38.9667
12.5 | 1.7306 | 0.04762 | -0.0587 | 36.3419
13 | 1.7497 | 0.05174 | -0.0557 | 33.8172
13.5 | 1.7727 | 0.05573 | -0.0529 | 31.8087
14 | 1.7953 | 0.05979 | -0.0503 | 30.0268
14.5 | 1.8036 | 0.06505 | -0.0479 | 27.7264
15 | 1.7519 | 0.07519 | -0.0459 | 23.2996
15.5 | 1.7224 | 0.08402 | -0.0448 | 20.4999
16.5 | 1.5945 | 0.10947 | -0.0475 | 14.5656
17 | 1.5761 | 0.11853 | -0.049 | 13.2971
17.5 | 1.5657 | 0.12692 | -0.0508 | 12.3361
18 | 1.5621 | 0.1348 | -0.0528 | 11.5883
18.5 | 1.5568 | 0.14298 | -0.0554 | 10.8882
19 | 1.5536 | 0.15105 | -0.0583 | 10.2853
19.5 | 1.5517 | 0.15918 | -0.0617 | 9.7481

## 113. Re 12M Mach 0.00 (1)
BIGFOIL.COM POLAR EXPORT
goe620
GOE 620 |  |  |  | Cl Max: | 2.381 | at alpha= | 17 | deg
JavaFoil+Calcfoil stall+Eppler ext transition |  |  |  | L/D Max: | 149.048 | at alpha= | 3 | deg
Re: | 12000000 |  |  | Cd Min: | 0.00527 | at alpha= | -1.5 | deg
Mach: | 0 |  |  | Cl=0 at alpha= | -6.377 | deg
|  |  |  | @ Cl=0.1, Cd= | 0.0059157
|  |  |  | @ Cl=0.4, Cd= | 0.0061871
|  |  |  | @ Cl=0.6, Cd= | 0.0053482
alpha (deg) | Cl | Cd | Cm | Cl/Cd
-20 | -0.933 | 0.10805 | -0.081 | -8.634
-19.5 | -0.925 | 0.10094 | -0.082 | -9.159
-19 | -0.924 | 0.08446 | -0.087 | -10.946
-18.5 | -0.912 | 0.07882 | -0.088 | -11.572
-18 | -0.898 | 0.07285 | -0.09 | -12.33
-17.5 | -0.883 | 0.06657 | -0.092 | -13.272
-17 | -0.858 | 0.0677 | -0.091 | -12.669
-16.5 | -0.848 | 0.05492 | -0.096 | -15.436
-16 | -0.826 | 0.04969 | -0.098 | -16.626
-15.5 | -0.803 | 0.04466 | -0.1 | -17.976
-15 | -0.78 | 0.03833 | -0.102 | -20.353
-14.5 | -0.753 | 0.03385 | -0.104 | -22.254
-14 | -0.726 | 0.02867 | -0.107 | -25.316
-13.5 | -0.69 | 0.02655 | -0.108 | -25.999
-13 | -0.664 | 0.0194 | -0.113 | -34.243
-12.5 | -0.632 | 0.01541 | -0.116 | -40.98
-12 | -0.586 | 0.0161 | -0.116 | -36.377
-11.5 | -0.551 | 0.0121 | -0.12 | -45.528
-11 | -0.512 | 0.00936 | -0.124 | -54.658
-10.5 | -0.466 | 0.00868 | -0.126 | -53.659
-10 | -0.415 | 0.00765 | -0.127 | -54.294
-9.5 | -0.362 | 0.0072 | -0.129 | -50.295
-9 | -0.307 | 0.00676 | -0.13 | -45.376
-8.5 | -0.25 | 0.00584 | -0.131 | -42.868
-8 | -0.193 | 0.00577 | -0.132 | -33.406
-7.5 | -0.134 | 0.00621 | -0.133 | -21.597
-7 | -0.075 | 0.0061 | -0.134 | -12.258
-6.5 | -0.015 | 0.00539 | -0.135 | -2.712
-6 | 0.046 | 0.00596 | -0.136 | 7.726
-5.5 | 0.107 | 0.00591 | -0.137 | 18.131
-5 | 0.169 | 0.00591 | -0.138 | 28.556
-4.5 | 0.231 | 0.006 | -0.139 | 38.456
-4 | 0.293 | 0.0053 | -0.14 | 55.176
-3.5 | 0.355 | 0.0061 | -0.141 | 58.168
-3 | 0.417 | 0.00622 | -0.142 | 66.977
-2.5 | 0.479 | 0.00539 | -0.143 | 88.883
-2 | 0.543 | 0.00624 | -0.144 | 86.957
-1.5 | 0.605 | 0.00527 | -0.145 | 114.839
-1 | 0.667 | 0.00532 | -0.145 | 125.418
-0.5 | 0.729 | 0.00631 | -0.146 | 115.596
0 | 0.793 | 0.00665 | -0.147 | 119.314
0.5 | 0.855 | 0.00577 | -0.148 | 148.084
1 | 0.916 | 0.00728 | -0.149 | 125.81
1.5 | 0.978 | 0.00762 | -0.15 | 128.314
2 | 1.039 | 0.00731 | -0.151 | 142.129
2.5 | 1.101 | 0.00926 | -0.152 | 118.849
3 | 1.162 | 0.00779 | -0.152 | 149.048
3.5 | 1.223 | 0.00973 | -0.153 | 125.688
4 | 1.283 | 0.00998 | -0.154 | 128.545
4.5 | 1.344 | 0.01032 | -0.155 | 130.241
5 | 1.404 | 0.0106 | -0.156 | 132.359
5.5 | 1.463 | 0.01089 | -0.157 | 134.318
6 | 1.522 | 0.0112 | -0.158 | 135.949
6.5 | 1.581 | 0.01162 | -0.158 | 135.959
7 | 1.639 | 0.0119 | -0.159 | 137.661
7.5 | 1.696 | 0.01208 | -0.16 | 140.391
8 | 1.753 | 0.01266 | -0.161 | 138.547
8.5 | 1.81 | 0.01293 | -0.161 | 140.03
9 | 1.866 | 0.0133 | -0.162 | 140.285
9.5 | 1.921 | 0.01343 | -0.163 | 143.03
10 | 1.976 | 0.0139 | -0.163 | 142.209
10.5 | 2.03 | 0.01434 | -0.164 | 141.537
11 | 2.084 | 0.01481 | -0.165 | 140.655
11.5 | 2.134 | 0.01546 | -0.165 | 138.006
12 | 2.182 | 0.01582 | -0.166 | 137.98
12.5 | 2.184 | 0.01836 | -0.163 | 118.928
13 | 2.225 | 0.01948 | -0.164 | 114.241
13.5 | 2.264 | 0.0207 | -0.164 | 109.373
14 | 2.303 | 0.0216 | -0.164 | 106.619
14.5 | 2.332 | 0.02262 | -0.164 | 103.088
15 | 2.35 | 0.02455 | -0.164 | 95.717
15.5 | 2.367 | 0.02551 | -0.165 | 92.799
16 | 2.38 | 0.02664 | -0.165 | 89.372
16.5 | 2.378 | 0.03134 | -0.164 | 75.881
17 | 2.381 | 0.0338 | -0.164 | 70.448
17.5 | 2.377 | 0.03625 | -0.164 | 65.572
18 | 2.372 | 0.03849 | -0.164 | 61.621
18.5 | 2.361 | 0.04146 | -0.164 | 56.946
19 | 2.346 | 0.04439 | -0.164 | 52.842
19.5 | 2.324 | 0.04823 | -0.163 | 48.19
20 | 2.303 | 0.0513 | -0.163 | 44.888

## 114. Re 12M Mach 0.00 (2)
BIGFOIL.COM POLAR EXPORT
goe620
GOE 620 |  |  |  | Cl Max: | 1.8254 | at alpha= | 19.5 | deg
XFOIL ncrit=9 |  |  |  | L/D Max: | 125.172 | at alpha= | 5 | deg
Re: | 12000000 |  |  | Cd Min: | 0.07611 | at alpha= | 20 | deg
Mach: | 0 |  |  | Cl=0 at alpha= | -6.1084 | deg
|  |  |  | @ Cl=0.1, Cd= | 0.00591
|  |  |  | @ Cl=0.4, Cd= | 0.0061229
|  |  |  | @ Cl=0.6, Cd= | 0.0060853
alpha (deg) | Cl | Cd | Cm | Cl/Cd
-20 | -1.3885 | 0.01702 | -0.168 | -81.5805
-19.5 | -1.3492 | 0.01563 | -0.1686 | -86.3212
-19 | -1.2888 | 0.01453 | -0.1718 | -88.6992
-18.5 | -1.1767 | 0.01323 | -0.1848 | -88.9418
-18 | -1.1623 | 0.0127 | -0.178 | -91.5197
-17.5 | -1.1407 | 0.01227 | -0.1722 | -92.9666
-17 | -1.1066 | 0.01185 | -0.1685 | -93.384
-16.5 | -1.0682 | 0.01144 | -0.1656 | -93.3741
-16 | -1.0264 | 0.01108 | -0.1631 | -92.6354
-15.5 | -0.9828 | 0.01071 | -0.1609 | -91.7647
-15 | -0.9384 | 0.01031 | -0.1588 | -91.0184
-14.5 | -0.8935 | 0.00988 | -0.1568 | -90.4352
-14 | -0.8457 | 0.00949 | -0.1552 | -89.1149
-13.5 | -0.797 | 0.00916 | -0.1538 | -87.0087
-13 | -0.7465 | 0.00885 | -0.1526 | -84.3503
-12.5 | -0.695 | 0.00858 | -0.1515 | -81.0023
-12 | -0.642 | 0.00831 | -0.1508 | -77.2563
-11.5 | -0.5891 | 0.00807 | -0.1499 | -72.9988
-11 | -0.5368 | 0.00778 | -0.149 | -68.9974
-10.5 | -0.4831 | 0.00749 | -0.1483 | -64.4993
-10 | -0.4291 | 0.00726 | -0.1477 | -59.1047
-9.5 | -0.3748 | 0.00708 | -0.1471 | -52.9379
-9 | -0.3193 | 0.00688 | -0.1467 | -46.4099
-8.5 | -0.264 | 0.00669 | -0.1462 | -39.4619
-8 | -0.2098 | 0.00651 | -0.1456 | -32.2273
-7.5 | -0.154 | 0.00633 | -0.1452 | -24.3286
-7 | -0.0986 | 0.0062 | -0.1448 | -15.9032
-6.5 | -0.043 | 0.00608 | -0.1444 | -7.0724
-6 | 0.0119 | 0.00595 | -0.1439 | 2
-5.5 | 0.0655 | 0.00591 | -0.1431 | 11.0829
-5 | 0.1187 | 0.00591 | -0.1422 | 20.0846
-4.5 | 0.1708 | 0.00591 | -0.1412 | 28.9002
-4 | 0.2208 | 0.006 | -0.1397 | 36.8
-3.5 | 0.2729 | 0.00606 | -0.1386 | 45.033
-3 | 0.3251 | 0.00607 | -0.1376 | 53.5585
-2.5 | 0.3776 | 0.00611 | -0.1367 | 61.8003
-2 | 0.4296 | 0.00614 | -0.1356 | 69.9674
-1.5 | 0.482 | 0.00614 | -0.1347 | 78.5016
-1 | 0.5327 | 0.00603 | -0.1334 | 88.3416
-0.5 | 0.5816 | 0.00607 | -0.1318 | 95.8155
0 | 0.6297 | 0.00611 | -0.13 | 103.0606
0.5 | 0.6746 | 0.00619 | -0.1276 | 108.9822
1 | 0.7139 | 0.00629 | -0.124 | 113.4976
1.5 | 0.752 | 0.00643 | -0.1202 | 116.9518
2 | 0.7891 | 0.00671 | -0.1162 | 117.6006
2.5 | 0.826 | 0.00698 | -0.1122 | 118.3381
3 | 0.8653 | 0.00721 | -0.1088 | 120.0139
3.5 | 0.903 | 0.00746 | -0.1051 | 121.0456
4 | 0.9419 | 0.00769 | -0.1018 | 122.4837
4.5 | 0.9822 | 0.0079 | -0.0987 | 124.3291
5 | 1.0214 | 0.00816 | -0.0956 | 125.1716
5.5 | 1.0551 | 0.00851 | -0.0914 | 123.9835
6 | 1.0788 | 0.00915 | -0.0856 | 117.9016
6.5 | 1.0906 | 0.01015 | -0.0778 | 107.4483
7 | 1.1249 | 0.01058 | -0.0742 | 106.3233
7.5 | 1.161 | 0.01098 | -0.071 | 105.7377
8 | 1.1971 | 0.01138 | -0.068 | 105.1933
9.5 | 1.5033 | 0.01281 | -0.1017 | 117.3536
10 | 1.543 | 0.01348 | -0.0999 | 114.4659
10.5 | 1.5825 | 0.01418 | -0.0981 | 111.6008
11 | 1.6176 | 0.0151 | -0.0958 | 107.1258
11.5 | 1.65 | 0.01621 | -0.0933 | 101.789
12 | 1.6862 | 0.01717 | -0.0914 | 98.2062
13 | 1.7524 | 0.01952 | -0.0873 | 89.7746
13.5 | 1.7724 | 0.02154 | -0.084 | 82.2841
14 | 1.7716 | 0.02501 | -0.0789 | 70.8357
14.5 | 1.7805 | 0.02808 | -0.0753 | 63.4081
15 | 1.7936 | 0.03101 | -0.0724 | 57.8394
15.5 | 1.7734 | 0.03667 | -0.0673 | 48.3611
16 | 1.7765 | 0.0408 | -0.0645 | 43.5417
16.5 | 1.7887 | 0.04424 | -0.0626 | 40.4317
17 | 1.8001 | 0.04787 | -0.061 | 37.6039
17.5 | 1.8082 | 0.05193 | -0.0594 | 34.8199
18 | 1.8166 | 0.05601 | -0.0581 | 32.4335
18.5 | 1.8229 | 0.06043 | -0.057 | 30.1655
19 | 1.8251 | 0.06538 | -0.056 | 27.9153
19.5 | 1.8254 | 0.0706 | -0.0553 | 25.8555
20 | 1.8242 | 0.07611 | -0.0548 | 23.9679

## 115. Re 12M Mach 0.10 (1)
BIGFOIL.COM POLAR EXPORT
goe620
GOE 620 |  |  |  | Cl Max: | 2.379 | at alpha= | 16 | deg
JavaFoil+Calcfoil stall+Eppler ext transition |  |  |  | L/D Max: | 148.816 | at alpha= | 0.5 | deg
Re: | 12000000 |  |  | Cd Min: | 0.00525 | at alpha= | -1.5 | deg
Mach: | 0.1 |  |  | Cl=0 at alpha= | -6.377 | deg
|  |  |  | @ Cl=0.1, Cd= | 0.0059864
|  |  |  | @ Cl=0.4, Cd= | 0.0061909
|  |  |  | @ Cl=0.6, Cd= | 0.0053855
alpha (deg) | Cl | Cd | Cm | Cl/Cd
-20 | -0.909 | 0.11122 | -0.08 | -8.176
-19.5 | -0.902 | 0.1057 | -0.081 | -8.534
-19 | -0.905 | 0.08765 | -0.086 | -10.32
-18.5 | -0.894 | 0.08172 | -0.088 | -10.944
-18 | -0.883 | 0.07524 | -0.09 | -11.737
-17.5 | -0.868 | 0.07023 | -0.091 | -12.366
-17 | -0.846 | 0.07014 | -0.091 | -12.065
-16.5 | -0.837 | 0.0575 | -0.095 | -14.552
-16 | -0.817 | 0.0518 | -0.097 | -15.777
-15.5 | -0.795 | 0.04694 | -0.099 | -16.93
-15 | -0.773 | 0.04061 | -0.102 | -19.025
-14.5 | -0.747 | 0.03565 | -0.104 | -20.968
-14 | -0.721 | 0.03045 | -0.107 | -23.665
-13.5 | -0.691 | 0.02581 | -0.109 | -26.781
-13 | -0.66 | 0.02102 | -0.112 | -31.396
-12.5 | -0.628 | 0.01673 | -0.115 | -37.527
-12 | -0.581 | 0.01798 | -0.115 | -32.329
-11.5 | -0.547 | 0.01346 | -0.12 | -40.678
-11 | -0.509 | 0.01002 | -0.123 | -50.841
-10.5 | -0.467 | 0.00882 | -0.126 | -52.896
-10 | -0.416 | 0.00781 | -0.128 | -53.26
-9.5 | -0.363 | 0.00729 | -0.129 | -49.841
-9 | -0.308 | 0.00679 | -0.131 | -45.38
-8.5 | -0.251 | 0.00655 | -0.132 | -38.341
-8 | -0.194 | 0.00569 | -0.133 | -34.019
-7.5 | -0.135 | 0.00623 | -0.134 | -21.604
-7 | -0.075 | 0.00547 | -0.135 | -13.725
-6.5 | -0.015 | 0.00542 | -0.136 | -2.711
-6 | 0.046 | 0.00603 | -0.137 | 7.667
-5.5 | 0.108 | 0.00598 | -0.138 | 17.997
-5 | 0.17 | 0.00584 | -0.139 | 29.036
-4.5 | 0.232 | 0.00597 | -0.14 | 38.824
-4 | 0.294 | 0.00537 | -0.14 | 54.708
-3.5 | 0.356 | 0.00617 | -0.141 | 57.738
-3 | 0.419 | 0.0062 | -0.142 | 67.539
-2.5 | 0.482 | 0.00537 | -0.143 | 89.68
-2 | 0.546 | 0.0063 | -0.144 | 86.578
-1.5 | 0.608 | 0.00525 | -0.145 | 115.721
-1 | 0.67 | 0.00527 | -0.146 | 127.233
-0.5 | 0.733 | 0.00631 | -0.147 | 116.209
0 | 0.797 | 0.00667 | -0.148 | 119.541
0.5 | 0.859 | 0.00577 | -0.149 | 148.816
1 | 0.921 | 0.00731 | -0.15 | 125.989
1.5 | 0.983 | 0.00769 | -0.151 | 127.841
2 | 1.045 | 0.00734 | -0.152 | 142.259
2.5 | 1.106 | 0.00932 | -0.152 | 118.686
3 | 1.167 | 0.00787 | -0.153 | 148.442
3.5 | 1.229 | 0.0098 | -0.154 | 125.386
4 | 1.29 | 0.01008 | -0.155 | 127.982
4.5 | 1.35 | 0.01038 | -0.156 | 130.145
5 | 1.41 | 0.01068 | -0.157 | 132.107
5.5 | 1.47 | 0.01098 | -0.158 | 133.852
6 | 1.529 | 0.0113 | -0.158 | 135.276
6.5 | 1.588 | 0.01173 | -0.159 | 135.375
7 | 1.646 | 0.01203 | -0.16 | 136.826
7.5 | 1.704 | 0.01223 | -0.161 | 139.372
8 | 1.761 | 0.01276 | -0.162 | 138.029
8.5 | 1.818 | 0.01303 | -0.162 | 139.486
9 | 1.874 | 0.01341 | -0.163 | 139.722
9.5 | 1.93 | 0.01357 | -0.163 | 142.208
10 | 1.984 | 0.01414 | -0.164 | 140.34
10.5 | 2.039 | 0.01461 | -0.165 | 139.503
11 | 2.092 | 0.01497 | -0.166 | 139.695
11.5 | 2.142 | 0.0156 | -0.166 | 137.3
12 | 2.165 | 0.01625 | -0.165 | 133.178
12.5 | 2.19 | 0.01871 | -0.164 | 117.029
13 | 2.231 | 0.01988 | -0.164 | 112.221
13.5 | 2.269 | 0.02115 | -0.164 | 107.276
14 | 2.307 | 0.02197 | -0.165 | 104.997
14.5 | 2.336 | 0.02317 | -0.165 | 100.804
15 | 2.353 | 0.02481 | -0.165 | 94.837
15.5 | 2.368 | 0.02622 | -0.165 | 90.31
16 | 2.379 | 0.02741 | -0.166 | 86.803
16.5 | 2.373 | 0.03227 | -0.165 | 73.536
17 | 2.372 | 0.03465 | -0.165 | 68.475
17.5 | 2.367 | 0.03756 | -0.164 | 63.006
18 | 2.357 | 0.0398 | -0.164 | 59.22
18.5 | 2.342 | 0.04268 | -0.164 | 54.884
19 | 2.323 | 0.04582 | -0.164 | 50.71
19.5 | 2.3 | 0.04938 | -0.164 | 46.585
20 | 2.273 | 0.05246 | -0.164 | 43.336

## 116. Re 12M Mach 0.10 (2)
BIGFOIL.COM POLAR EXPORT
goe620
GOE 620 |  |  |  | Cl Max: | 1.8188 | at alpha= | 19 | deg
XFOIL ncrit=9 |  |  |  | L/D Max: | 124.313 | at alpha= | 5 | deg
Re: | 12000000 |  |  | Cd Min: | 0.07966 | at alpha= | 20 | deg
Mach: | 0.1 |  |  | Cl=0 at alpha= | -6.1005 | deg
|  |  |  | @ Cl=0.1, Cd= | 0.00592
|  |  |  | @ Cl=0.4, Cd= | 0.0061322
|  |  |  | @ Cl=0.6, Cd= | 0.0060937
alpha (deg) | Cl | Cd | Cm | Cl/Cd
-20 | -1.3885 | 0.01887 | -0.171 | -73.5824
-19.5 | -1.3551 | 0.01681 | -0.1724 | -80.6127
-19 | -1.3118 | 0.01548 | -0.1731 | -84.7416
-18.5 | -1.1787 | 0.01384 | -0.19 | -85.1662
-18 | -1.158 | 0.01314 | -0.1846 | -88.1279
-17.5 | -1.1442 | 0.01263 | -0.1773 | -90.5938
-17 | -1.1132 | 0.01217 | -0.1729 | -91.4708
-16.5 | -1.0761 | 0.01171 | -0.1695 | -91.8958
-16 | -1.0349 | 0.01132 | -0.1666 | -91.4223
-15.5 | -0.9915 | 0.01092 | -0.1641 | -90.7967
-15 | -0.9456 | 0.01056 | -0.162 | -89.5455
-14.5 | -0.901 | 0.01009 | -0.1597 | -89.2963
-14 | -0.8531 | 0.00967 | -0.1579 | -88.2213
-13.5 | -0.8044 | 0.0093 | -0.1562 | -86.4946
-13 | -0.7538 | 0.00897 | -0.1548 | -84.0357
-12.5 | -0.7019 | 0.00868 | -0.1536 | -80.8641
-12 | -0.6485 | 0.00839 | -0.1526 | -77.2944
-11.5 | -0.5952 | 0.00814 | -0.1517 | -73.1204
-11 | -0.5419 | 0.00787 | -0.1507 | -68.8564
-10.5 | -0.4877 | 0.00756 | -0.1499 | -64.5106
-10 | -0.4334 | 0.00732 | -0.1491 | -59.2077
-9.5 | -0.3788 | 0.00712 | -0.1484 | -53.2022
-9 | -0.3227 | 0.00692 | -0.1479 | -46.6329
-8.5 | -0.2668 | 0.00674 | -0.1474 | -39.5846
-8 | -0.2122 | 0.00654 | -0.1467 | -32.4465
-7.5 | -0.156 | 0.00635 | -0.1463 | -24.5669
-7 | -0.1003 | 0.00622 | -0.1458 | -16.1254
-6.5 | -0.0441 | 0.0061 | -0.1454 | -7.2295
-6 | 0.0111 | 0.00598 | -0.1448 | 1.8562
-5.5 | 0.0651 | 0.00592 | -0.1439 | 10.9966
-5 | 0.1186 | 0.00592 | -0.143 | 20.0338
-4.5 | 0.1711 | 0.00592 | -0.1419 | 28.902
-4 | 0.2213 | 0.00601 | -0.1404 | 36.822
-3.5 | 0.2738 | 0.00606 | -0.1393 | 45.1815
-3 | 0.3262 | 0.00608 | -0.1382 | 53.6513
-2.5 | 0.3788 | 0.00612 | -0.1372 | 61.8954
-2 | 0.4311 | 0.00615 | -0.1361 | 70.0976
-1.5 | 0.4836 | 0.00615 | -0.1351 | 78.6341
-1 | 0.5345 | 0.00604 | -0.1338 | 88.4934
-0.5 | 0.5836 | 0.00608 | -0.1321 | 95.9868
0 | 0.6316 | 0.00612 | -0.1303 | 103.2026
0.5 | 0.6764 | 0.0062 | -0.1278 | 109.0968
1 | 0.7132 | 0.00629 | -0.1235 | 113.3863
1.5 | 0.7525 | 0.00645 | -0.1198 | 116.6667
2 | 0.7887 | 0.00676 | -0.1156 | 116.6716
2.5 | 0.8267 | 0.00703 | -0.1118 | 117.596
3 | 0.8658 | 0.00726 | -0.1083 | 119.2562
3.5 | 0.9037 | 0.00751 | -0.1046 | 120.3329
4 | 0.943 | 0.00775 | -0.1012 | 121.6774
4.5 | 0.9825 | 0.00797 | -0.098 | 123.2748
5 | 1.0231 | 0.00823 | -0.095 | 124.3135
5.5 | 1.0561 | 0.00859 | -0.0907 | 122.9453
6.5 | 1.09 | 0.01032 | -0.0767 | 105.6202
7 | 1.1252 | 0.01074 | -0.0732 | 104.7672
7.5 | 1.1618 | 0.01116 | -0.07 | 104.1039
8 | 1.1965 | 0.01163 | -0.0667 | 102.8805
9.5 | 1.5074 | 0.01308 | -0.101 | 115.2446
10 | 1.5467 | 0.01381 | -0.0989 | 111.9986
10.5 | 1.5853 | 0.01459 | -0.097 | 108.6566
11 | 1.6221 | 0.01549 | -0.0948 | 104.7192
11.5 | 1.654 | 0.01667 | -0.0922 | 99.2202
12 | 1.6885 | 0.01777 | -0.0901 | 95.0197
13 | 1.757 | 0.02014 | -0.0861 | 87.2393
13.5 | 1.7768 | 0.02223 | -0.0828 | 79.928
14 | 1.7726 | 0.02604 | -0.0775 | 68.0722
14.5 | 1.7825 | 0.02911 | -0.074 | 61.2333
15 | 1.7926 | 0.03235 | -0.0709 | 55.4127
15.5 | 1.7702 | 0.03831 | -0.0658 | 46.2073
16 | 1.7756 | 0.04233 | -0.0633 | 41.9466
16.5 | 1.7869 | 0.04595 | -0.0614 | 38.8879
17 | 1.7973 | 0.0498 | -0.0597 | 36.0904
17.5 | 1.8043 | 0.05402 | -0.0582 | 33.4006
18 | 1.8121 | 0.05829 | -0.0569 | 31.0877
18.5 | 1.8176 | 0.06291 | -0.0559 | 28.8921
19 | 1.8188 | 0.06802 | -0.0549 | 26.7392
19.5 | 1.8156 | 0.0738 | -0.0543 | 24.6016
20 | 1.8125 | 0.07966 | -0.054 | 22.753

## 117. Re 12M Mach 0.25 (1)
BIGFOIL.COM POLAR EXPORT
goe620
GOE 620 |  |  |  | Cl Max: | 2.352 | at alpha= | 15.5 | deg
JavaFoil+Calcfoil stall+Eppler ext transition |  |  |  | L/D Max: | 152.774 | at alpha= | 3 | deg
Re: | 12000000 |  |  | Cd Min: | 0.0053 | at alpha= | -1.5 | deg
Mach: | 0.25 |  |  | Cl=0 at alpha= | -6.379 | deg
|  |  |  | @ Cl=0.1, Cd= | 0.0059605
|  |  |  | @ Cl=0.4, Cd= | 0.0062619
|  |  |  | @ Cl=0.6, Cd= | 0.0057115
alpha (deg) | Cl | Cd | Cm | Cl/Cd
-20 | -0.711 | 0.13464 | -0.075 | -5.28
-19.5 | -0.728 | 0.12147 | -0.079 | -5.991
-19 | -0.739 | 0.11388 | -0.08 | -6.489
-18.5 | -0.749 | 0.10455 | -0.083 | -7.159
-18 | -0.754 | 0.09655 | -0.085 | -7.807
-17.5 | -0.751 | 0.09525 | -0.085 | -7.883
-17 | -0.749 | 0.08849 | -0.086 | -8.461
-16.5 | -0.741 | 0.08437 | -0.087 | -8.788
-16 | -0.744 | 0.06679 | -0.094 | -11.139
-15.5 | -0.733 | 0.0609 | -0.096 | -12.029
-15 | -0.719 | 0.0538 | -0.099 | -13.373
-14.5 | -0.702 | 0.04779 | -0.102 | -14.692
-14 | -0.673 | 0.04849 | -0.101 | -13.889
-13.5 | -0.648 | 0.04442 | -0.103 | -14.58
-13 | -0.622 | 0.03825 | -0.106 | -16.254
-12.5 | -0.603 | 0.02689 | -0.113 | -22.416
-12 | -0.567 | 0.02445 | -0.114 | -23.174
-11.5 | -0.53 | 0.0214 | -0.117 | -24.744
-11 | -0.495 | 0.01628 | -0.121 | -30.398
-10.5 | -0.459 | 0.01167 | -0.126 | -39.343
-10 | -0.417 | 0.00874 | -0.13 | -47.734
-9.5 | -0.367 | 0.00778 | -0.132 | -47.217
-9 | -0.313 | 0.00712 | -0.134 | -44.036
-8.5 | -0.256 | 0.00759 | -0.135 | -33.719
-8 | -0.198 | 0.00598 | -0.136 | -33.025
-7.5 | -0.138 | 0.00628 | -0.137 | -21.946
-7 | -0.077 | 0.00556 | -0.138 | -13.82
-6.5 | -0.015 | 0.00545 | -0.139 | -2.761
-6 | 0.047 | 0.00538 | -0.14 | 8.807
-5.5 | 0.11 | 0.00607 | -0.141 | 18.206
-5 | 0.174 | 0.00591 | -0.142 | 29.451
-4.5 | 0.238 | 0.006 | -0.143 | 39.629
-4 | 0.302 | 0.00538 | -0.144 | 56.066
-3.5 | 0.366 | 0.00623 | -0.145 | 58.755
-3 | 0.43 | 0.00629 | -0.146 | 68.439
-2.5 | 0.495 | 0.00541 | -0.147 | 91.462
-2 | 0.56 | 0.00637 | -0.148 | 87.923
-1.5 | 0.625 | 0.0053 | -0.149 | 117.812
-1 | 0.689 | 0.00535 | -0.15 | 128.675
-0.5 | 0.753 | 0.00646 | -0.151 | 116.535
0 | 0.819 | 0.00683 | -0.152 | 119.911
0.5 | 0.882 | 0.00586 | -0.153 | 150.505
1 | 0.946 | 0.00754 | -0.154 | 125.388
1.5 | 1.009 | 0.00936 | -0.155 | 107.816
2 | 1.073 | 0.00744 | -0.156 | 144.18
2.5 | 1.136 | 0.00767 | -0.157 | 148.139
3 | 1.199 | 0.00785 | -0.158 | 152.774
3.5 | 1.261 | 0.01019 | -0.158 | 123.776
4 | 1.324 | 0.01048 | -0.159 | 126.325
4.5 | 1.386 | 0.01083 | -0.16 | 127.926
5 | 1.447 | 0.01117 | -0.161 | 129.619
5.5 | 1.508 | 0.01151 | -0.162 | 130.997
6 | 1.568 | 0.01187 | -0.163 | 132.11
6.5 | 1.628 | 0.01233 | -0.163 | 132.006
7 | 1.687 | 0.01266 | -0.164 | 133.241
7.5 | 1.746 | 0.01294 | -0.165 | 134.904
8 | 1.804 | 0.01356 | -0.166 | 133.006
8.5 | 1.861 | 0.01394 | -0.167 | 133.524
9 | 1.918 | 0.01442 | -0.168 | 133.007
9.5 | 1.974 | 0.01455 | -0.168 | 135.684
10 | 2.029 | 0.01515 | -0.169 | 133.903
10.5 | 2.058 | 0.01583 | -0.167 | 130.064
11 | 2.103 | 0.01657 | -0.167 | 126.901
11.5 | 2.142 | 0.01716 | -0.167 | 124.787
12 | 2.184 | 0.01813 | -0.168 | 120.458
12.5 | 2.218 | 0.02094 | -0.168 | 105.929
13 | 2.254 | 0.02244 | -0.168 | 100.454
13.5 | 2.289 | 0.02363 | -0.168 | 96.852
14 | 2.322 | 0.02486 | -0.168 | 93.438
14.5 | 2.343 | 0.02637 | -0.168 | 88.857
15 | 2.35 | 0.02865 | -0.169 | 82.014
15.5 | 2.352 | 0.02997 | -0.169 | 78.476
16 | 2.334 | 0.03602 | -0.168 | 64.798
16.5 | 2.32 | 0.03866 | -0.168 | 60.03
17 | 2.297 | 0.04229 | -0.167 | 54.309
17.5 | 2.268 | 0.04531 | -0.167 | 50.062
18 | 2.23 | 0.04915 | -0.167 | 45.363
18.5 | 2.185 | 0.05339 | -0.166 | 40.932
19 | 2.139 | 0.05601 | -0.166 | 38.19
19.5 | 2.076 | 0.06304 | -0.166 | 32.924
20 | 2.012 | 0.06669 | -0.166 | 30.167

## 118. Re 12M Mach 0.25 (2)
BIGFOIL.COM POLAR EXPORT
goe620
GOE 620 |  |  |  | Cl Max: | 1.7904 | at alpha= | 13.5 | deg
XFOIL ncrit=9 |  |  |  | L/D Max: | 117.243 | at alpha= | 5 | deg
Re: | 12000000 |  |  | Cd Min: | 0.07918 | at alpha= | -20 | deg
Mach: | 0.25 |  |  | Cl=0 at alpha= | -6.0549 | deg
|  |  |  | @ Cl=0.1, Cd= | 0.0059896
|  |  |  | @ Cl=0.4, Cd= | 0.0061737
|  |  |  | @ Cl=0.6, Cd= | 0.006159
alpha (deg) | Cl | Cd | Cm | Cl/Cd
-20 | -0.9341 | 0.07918 | -0.1369 | -11.7972
-19.5 | -1.0526 | 0.06214 | -0.1474 | -16.9392
-19 | -1.1879 | 0.04203 | -0.165 | -28.2631
-18.5 | -1.2509 | 0.02819 | -0.1785 | -44.3739
-18 | -1.2497 | 0.01998 | -0.1892 | -62.5475
-17.5 | -1.199 | 0.01654 | -0.1957 | -72.4909
-17 | -1.1009 | 0.01464 | -0.2044 | -75.1981
-16.5 | -1.0842 | 0.01369 | -0.1975 | -79.1965
-16 | -1.0673 | 0.01304 | -0.1896 | -81.8482
-15.5 | -1.0306 | 0.01241 | -0.1847 | -83.0459
-15 | -0.988 | 0.01182 | -0.1806 | -83.5871
-14.5 | -0.9421 | 0.0113 | -0.177 | -83.3717
-14 | -0.8925 | 0.01081 | -0.1739 | -82.5624
-13.5 | -0.8431 | 0.01029 | -0.1709 | -81.9339
-13 | -0.7926 | 0.00979 | -0.1681 | -80.9602
-12.5 | -0.7395 | 0.00933 | -0.1658 | -79.2605
-12 | -0.6843 | 0.00893 | -0.1638 | -76.6293
-11.5 | -0.6289 | 0.0086 | -0.1619 | -73.1279
-11 | -0.5719 | 0.00829 | -0.1603 | -68.9867
-10.5 | -0.514 | 0.008 | -0.159 | -64.25
-10 | -0.4577 | 0.00768 | -0.1574 | -59.5964
-9.5 | -0.4008 | 0.00739 | -0.1561 | -54.2355
-9 | -0.3422 | 0.00713 | -0.1551 | -47.9944
-8.5 | -0.284 | 0.00692 | -0.1541 | -41.0405
-8 | -0.2259 | 0.00676 | -0.1531 | -33.4172
-7.5 | -0.1673 | 0.00652 | -0.1522 | -25.6595
-7 | -0.1098 | 0.00636 | -0.1513 | -17.2642
-6.5 | -0.0511 | 0.0062 | -0.1506 | -8.2419
-6 | 0.0063 | 0.0061 | -0.1497 | 1.0328
-5.5 | 0.0623 | 0.00601 | -0.1486 | 10.3661
-5 | 0.1177 | 0.00598 | -0.1474 | 19.6823
-4.5 | 0.1723 | 0.006 | -0.1461 | 28.7167
-4 | 0.224 | 0.00606 | -0.1443 | 36.9637
-3.5 | 0.2782 | 0.00609 | -0.1429 | 45.6814
-3 | 0.3318 | 0.00613 | -0.1416 | 54.1272
-2.5 | 0.3854 | 0.00616 | -0.1402 | 62.5649
-2 | 0.4388 | 0.00621 | -0.1388 | 70.6602
-1.5 | 0.4919 | 0.00623 | -0.1374 | 78.9567
-1 | 0.5447 | 0.0062 | -0.136 | 87.8548
-0.5 | 0.5934 | 0.00615 | -0.1338 | 96.4878
0 | 0.6376 | 0.00621 | -0.1306 | 102.6731
0.5 | 0.6753 | 0.00623 | -0.1261 | 108.3949
1 | 0.7165 | 0.00637 | -0.1224 | 112.4804
1.5 | 0.7538 | 0.00665 | -0.1178 | 113.3534
2 | 0.7918 | 0.00697 | -0.1136 | 113.6011
2.5 | 0.8268 | 0.00732 | -0.1088 | 112.9508
3 | 0.8663 | 0.00761 | -0.105 | 113.8371
3.5 | 0.9053 | 0.00785 | -0.1011 | 115.3248
4 | 0.9473 | 0.00809 | -0.0979 | 117.0952
4.5 | 0.9849 | 0.00841 | -0.0939 | 117.1106
5 | 1.0247 | 0.00874 | -0.0904 | 117.2426
5.5 | 1.0571 | 0.00922 | -0.0856 | 114.6529
6 | 1.0556 | 0.01068 | -0.0752 | 98.839
6.5 | 1.0908 | 0.01124 | -0.0714 | 97.0463
7 | 1.126 | 0.01178 | -0.0676 | 95.5857
7.5 | 1.1636 | 0.01234 | -0.0644 | 94.295
8 | 1.2009 | 0.01295 | -0.0613 | 92.7336
9.5 | 1.525 | 0.01495 | -0.0961 | 102.0067
10 | 1.5644 | 0.01593 | -0.0939 | 98.2046
10.5 | 1.603 | 0.017 | -0.0916 | 94.2941
11 | 1.6393 | 0.01822 | -0.0891 | 89.9726
11.5 | 1.6717 | 0.01972 | -0.0864 | 84.7718
12 | 1.7064 | 0.02117 | -0.0841 | 80.6046
12.5 | 1.7401 | 0.02272 | -0.0818 | 76.5889
13 | 1.7727 | 0.0244 | -0.0795 | 72.6516
13.5 | 1.7904 | 0.02709 | -0.0761 | 66.0908
14 | 1.7783 | 0.03192 | -0.0706 | 55.7112
14.5 | 1.7854 | 0.0357 | -0.0672 | 50.0112
15 | 1.7753 | 0.04096 | -0.0631 | 43.3423
15.5 | 1.7513 | 0.04776 | -0.0591 | 36.6688
16 | 1.7545 | 0.05254 | -0.0569 | 33.3936
16.5 | 1.7626 | 0.057 | -0.0553 | 30.9228
17 | 1.7644 | 0.06226 | -0.0538 | 28.3392
17.5 | 1.7661 | 0.06761 | -0.0526 | 26.1219
18 | 1.7686 | 0.07297 | -0.0517 | 24.2374
18.5 | 1.7671 | 0.07887 | -0.0511 | 22.4052

## 119. Re 12M Mach 0.50 (1)
BIGFOIL.COM POLAR EXPORT
goe620
GOE 620 |  |  |  | Cl Max: | 2.159 | at alpha= | 11 | deg
JavaFoil+Calcfoil stall+Eppler ext transition |  |  |  | L/D Max: | 150.508 | at alpha= | 3 | deg
Re: | 12000000 |  |  | Cd Min: | 0.00541 | at alpha= | -5 | deg
Mach: | 0.5 |  |  | Cl=0 at alpha= | -6.3823 | deg
|  |  |  | @ Cl=0.1, Cd= | 0.0055714
|  |  |  | @ Cl=0.4, Cd= | 0.0055233
|  |  |  | @ Cl=0.6, Cd= | 0.0068378
alpha (deg) | Cl | Cd | Cm | Cl/Cd
-20 | -0.78 | 0.1429 | -0.084 | -5.457
-19.5 | -0.751 | 0.13969 | -0.084 | -5.376
-19 | -0.721 | 0.1359 | -0.082 | -5.304
-18.5 | -0.692 | 0.13248 | -0.082 | -5.223
-18 | -0.663 | 0.12874 | -0.081 | -5.15
-17.5 | -0.635 | 0.13499 | -0.082 | -4.707
-17 | -0.609 | 0.12024 | -0.085 | -5.066
-16.5 | -0.581 | 0.11897 | -0.085 | -4.882
-16 | -0.552 | 0.11144 | -0.085 | -4.957
-15.5 | -0.526 | 0.10284 | -0.088 | -5.113
-15 | -0.496 | 0.09703 | -0.087 | -5.115
-14.5 | -0.467 | 0.09451 | -0.086 | -4.943
-14 | -0.435 | 0.09952 | -0.078 | -4.371
-13.5 | -0.407 | 0.09008 | -0.08 | -4.522
-13 | -0.378 | 0.08856 | -0.078 | -4.27
-12.5 | -0.35 | 0.08457 | -0.078 | -4.137
-12 | -0.321 | 0.07999 | -0.079 | -4.019
-11.5 | -0.293 | 0.07974 | -0.079 | -3.676
-11 | -0.265 | 0.0725 | -0.081 | -3.654
-10.5 | -0.236 | 0.06939 | -0.081 | -3.406
-10 | -0.209 | 0.06176 | -0.088 | -3.384
-9.5 | -0.292 | 0.03835 | -0.116 | -7.61
-9 | -0.274 | 0.02823 | -0.125 | -9.718
-8.5 | -0.244 | 0.01631 | -0.138 | -14.978
-8 | -0.197 | 0.01236 | -0.143 | -15.969
-7.5 | -0.146 | 0.00866 | -0.152 | -16.91
-7 | -0.083 | 0.0079 | -0.154 | -10.549
-6.5 | -0.016 | 0.00587 | -0.156 | -2.803
-6 | 0.052 | 0.00564 | -0.157 | 9.253
-5.5 | 0.122 | 0.00554 | -0.158 | 22.042
-5 | 0.193 | 0.00541 | -0.159 | 35.632
-4.5 | 0.264 | 0.00643 | -0.16 | 41.095
-4 | 0.336 | 0.00547 | -0.161 | 61.414
-3.5 | 0.408 | 0.00553 | -0.162 | 73.683
-3 | 0.48 | 0.00675 | -0.163 | 71.065
-2.5 | 0.552 | 0.00676 | -0.165 | 81.642
-2 | 0.626 | 0.00688 | -0.166 | 91.019
-1.5 | 0.698 | 0.00541 | -0.167 | 128.939
-1 | 0.77 | 0.00552 | -0.168 | 139.513
-0.5 | 0.841 | 0.00719 | -0.169 | 117.065
0 | 0.913 | 0.00767 | -0.17 | 119.092
0.5 | 0.984 | 0.00818 | -0.171 | 120.313
1 | 1.055 | 0.00873 | -0.172 | 120.749
1.5 | 1.125 | 0.01065 | -0.173 | 105.582
2 | 1.195 | 0.01124 | -0.174 | 106.345
2.5 | 1.264 | 0.00877 | -0.175 | 144.122
3 | 1.334 | 0.00886 | -0.176 | 150.508
3.5 | 1.402 | 0.01229 | -0.177 | 114.148
4 | 1.471 | 0.01288 | -0.178 | 114.187
4.5 | 1.538 | 0.01336 | -0.179 | 115.097
5 | 1.604 | 0.01391 | -0.18 | 115.313
5.5 | 1.65 | 0.01458 | -0.179 | 113.175
6 | 1.709 | 0.01532 | -0.179 | 111.548
6.5 | 1.764 | 0.01614 | -0.179 | 109.294
7 | 1.817 | 0.01679 | -0.18 | 108.192
7.5 | 1.871 | 0.01754 | -0.18 | 106.68
8 | 1.923 | 0.01858 | -0.181 | 103.487
8.5 | 1.972 | 0.01959 | -0.181 | 100.662
9 | 2.017 | 0.02045 | -0.181 | 98.651
9.5 | 2.06 | 0.02169 | -0.182 | 94.968
10 | 2.098 | 0.02287 | -0.182 | 91.728
10.5 | 2.131 | 0.02441 | -0.183 | 87.312
11 | 2.159 | 0.02594 | -0.183 | 83.233
11.5 | 2.152 | 0.03182 | -0.182 | 67.628
12 | 2.13 | 0.03689 | -0.181 | 57.728
12.5 | 2.085 | 0.04171 | -0.18 | 49.978
13 | 1.994 | 0.04844 | -0.179 | 41.157
13.5 | 1.784 | 0.05375 | -0.179 | 33.188
14 | 1.303 | 0.08211 | -0.17 | 15.875
14.5 | 1.277 | 0.11047 | -0.155 | 11.559
15 | 1.241 | 0.15341 | -0.124 | 8.09
15.5 | 1.299 | 0.14284 | -0.142 | 9.096
16 | 1.345 | 0.14262 | -0.15 | 9.434

## 120. Re 12M Mach 0.50 (2)
BIGFOIL.COM POLAR EXPORT
goe620
GOE 620 |  |  |  | Cl Max: | 1.8258 | at alpha= | 14 | deg
XFOIL ncrit=9 |  |  |  | L/D Max: | 100.11 | at alpha= | 1 | deg
Re: | 12000000 |  |  | Cd Min: | 0.14887 | at alpha= | 19 | deg
Mach: | 0.5 |  |  | Cl=0 at alpha= | -5.8191 | deg
|  |  |  | @ Cl=0.1, Cd= | 0.0064434
|  |  |  | @ Cl=0.4, Cd= | 0.0063306
|  |  |  | @ Cl=0.6, Cd= | 0.0066503
alpha (deg) | Cl | Cd | Cm | Cl/Cd
-15 | -0.2654 | 0.09859 | -0.1497 | -2.692
-14.5 | -0.3088 | 0.08635 | -0.1597 | -3.5761
-14 | -0.3283 | 0.07719 | -0.1668 | -4.2531
-13.5 | -0.3428 | 0.06857 | -0.174 | -4.9993
-13 | -0.3608 | 0.05994 | -0.1814 | -6.0194
-12.5 | -0.3802 | 0.05126 | -0.1896 | -7.4171
-12 | -0.3852 | 0.04086 | -0.2054 | -9.4273
-11.5 | -0.4048 | 0.03134 | -0.2166 | -12.9164
-11 | -0.4282 | 0.02103 | -0.2278 | -20.3614
-10.5 | -0.468 | 0.01622 | -0.2229 | -28.8533
-10 | -0.4942 | 0.01304 | -0.2112 | -37.8988
-9.5 | -0.4766 | 0.0106 | -0.202 | -44.9623
-9 | -0.4278 | 0.00923 | -0.1951 | -46.3489
-8.5 | -0.3658 | 0.00845 | -0.1897 | -43.2899
-8 | -0.2974 | 0.00787 | -0.1856 | -37.7891
-7.5 | -0.2287 | 0.00747 | -0.1818 | -30.6158
-7 | -0.1593 | 0.00715 | -0.1786 | -22.2797
-6.5 | -0.0909 | 0.0069 | -0.1756 | -13.1739
-6 | -0.0238 | 0.00665 | -0.1727 | -3.5789
-5.5 | 0.042 | 0.00649 | -0.1699 | 6.4715
-5 | 0.1042 | 0.00644 | -0.1667 | 16.1801
-4.5 | 0.1656 | 0.00639 | -0.1636 | 25.9155
-4 | 0.2245 | 0.00638 | -0.1603 | 35.1881
-3.5 | 0.2832 | 0.0064 | -0.1571 | 44.25
-3 | 0.3414 | 0.00636 | -0.1539 | 53.6792
-2.5 | 0.3911 | 0.00632 | -0.1492 | 61.8829
-2 | 0.4414 | 0.00638 | -0.1448 | 69.185
-1.5 | 0.4931 | 0.00643 | -0.1407 | 76.6874
-1 | 0.5458 | 0.00653 | -0.1369 | 83.5835
-0.5 | 0.5997 | 0.00665 | -0.1335 | 90.1805
0 | 0.647 | 0.0067 | -0.1289 | 96.5672
0.5 | 0.6888 | 0.00698 | -0.1234 | 98.6819
1 | 0.7288 | 0.00728 | -0.1176 | 100.1099
1.5 | 0.7613 | 0.00768 | -0.1106 | 99.1276
2 | 0.7908 | 0.00831 | -0.1033 | 95.1625
2.5 | 0.8231 | 0.009 | -0.0967 | 91.4556
3 | 0.864 | 0.00954 | -0.0917 | 90.566
3.5 | 0.9082 | 0.01007 | -0.0873 | 90.1887
4 | 0.9495 | 0.01069 | -0.0826 | 88.8213
4.5 | 0.9876 | 0.01148 | -0.0776 | 86.0279
5 | 0.9728 | 0.01409 | -0.0656 | 69.0419
5.5 | 1.0117 | 0.01518 | -0.0614 | 66.6469
6 | 1.0551 | 0.01625 | -0.058 | 64.9292
6.5 | 1.0959 | 0.01754 | -0.0545 | 62.48
7 | 1.1388 | 0.01887 | -0.0514 | 60.3498
7.5 | 1.1854 | 0.02022 | -0.0492 | 58.6251
8 | 1.237 | 0.02172 | -0.048 | 56.9521
8.5 | 1.3021 | 0.02349 | -0.0498 | 55.4321
9.5 | 1.5684 | 0.02835 | -0.0794 | 55.3228
10 | 1.6055 | 0.03071 | -0.0761 | 52.2794
10.5 | 1.6414 | 0.03321 | -0.0729 | 49.4249
11 | 1.6756 | 0.03589 | -0.0696 | 46.6871
11.5 | 1.7061 | 0.03888 | -0.0663 | 43.8812
12 | 1.7329 | 0.04222 | -0.063 | 41.0445
12.5 | 1.7559 | 0.04593 | -0.0596 | 38.2299
13 | 1.7829 | 0.04946 | -0.0566 | 36.0473
13.5 | 1.8084 | 0.05322 | -0.0538 | 33.9797
14 | 1.8258 | 0.0576 | -0.0509 | 31.6979
15 | 1.7492 | 0.07548 | -0.0461 | 23.1744
15.5 | 1.7207 | 0.08426 | -0.045 | 20.4213
16.5 | 1.6068 | 0.10838 | -0.0472 | 14.8256
17 | 1.5975 | 0.11646 | -0.0483 | 13.7172
17.5 | 1.5885 | 0.12461 | -0.0499 | 12.7478
18 | 1.5807 | 0.13289 | -0.052 | 11.8948
18.5 | 1.5768 | 0.14089 | -0.0543 | 11.1917
19 | 1.5736 | 0.14887 | -0.0571 | 10.5703

## 121. Re 14M Mach 0.00 (1)
BIGFOIL.COM POLAR EXPORT
goe620
GOE 620 |  |  |  | Cl Max: | 2.383 | at alpha= | 17 | deg
JavaFoil+Calcfoil stall+Eppler ext transition |  |  |  | L/D Max: | 155.883 | at alpha= | 3 | deg
Re: | 14000000 |  |  | Cd Min: | 0.00516 | at alpha= | -1.5 | deg
Mach: | 0 |  |  | Cl=0 at alpha= | -6.377 | deg
|  |  |  | @ Cl=0.1, Cd= | 0.0052834
|  |  |  | @ Cl=0.4, Cd= | 0.0060418
|  |  |  | @ Cl=0.6, Cd= | 0.0051729
alpha (deg) | Cl | Cd | Cm | Cl/Cd
-20 | -0.945 | 0.09483 | -0.084 | -9.961
-19.5 | -0.928 | 0.09668 | -0.083 | -9.603
-19 | -0.926 | 0.08225 | -0.087 | -11.263
-18.5 | -0.914 | 0.0768 | -0.089 | -11.9
-18 | -0.901 | 0.07083 | -0.091 | -12.716
-17.5 | -0.886 | 0.06409 | -0.093 | -13.832
-17 | -0.859 | 0.0667 | -0.092 | -12.877
-16.5 | -0.85 | 0.05318 | -0.096 | -15.973
-16 | -0.828 | 0.04779 | -0.098 | -17.336
-15.5 | -0.807 | 0.04206 | -0.101 | -19.187
-15 | -0.783 | 0.0366 | -0.103 | -21.381
-14.5 | -0.748 | 0.03691 | -0.103 | -20.26
-14 | -0.72 | 0.03183 | -0.106 | -22.606
-13.5 | -0.691 | 0.02598 | -0.109 | -26.606
-13 | -0.662 | 0.02055 | -0.112 | -32.23
-12.5 | -0.629 | 0.0164 | -0.115 | -38.336
-12 | -0.589 | 0.01459 | -0.117 | -40.342
-11.5 | -0.554 | 0.01127 | -0.121 | -49.149
-11 | -0.514 | 0.00925 | -0.124 | -55.542
-10.5 | -0.467 | 0.00797 | -0.126 | -58.547
-10 | -0.416 | 0.00746 | -0.128 | -55.704
-9.5 | -0.362 | 0.0071 | -0.129 | -51.069
-9 | -0.307 | 0.00667 | -0.13 | -46.048
-8.5 | -0.25 | 0.00649 | -0.131 | -38.556
-8 | -0.193 | 0.00616 | -0.132 | -31.287
-7.5 | -0.134 | 0.00612 | -0.133 | -21.933
-7 | -0.075 | 0.006 | -0.134 | -12.455
-6.5 | -0.015 | 0.00584 | -0.135 | -2.505
-6 | 0.046 | 0.00585 | -0.136 | 7.872
-5.5 | 0.107 | 0.00521 | -0.137 | 20.571
-5 | 0.169 | 0.00528 | -0.138 | 31.935
-4.5 | 0.231 | 0.00596 | -0.139 | 38.682
-4 | 0.293 | 0.00522 | -0.14 | 56.05
-3.5 | 0.355 | 0.00602 | -0.141 | 58.927
-3 | 0.417 | 0.00605 | -0.142 | 68.859
-2.5 | 0.479 | 0.00615 | -0.143 | 77.879
-2 | 0.543 | 0.00532 | -0.144 | 102.077
-1.5 | 0.605 | 0.00516 | -0.145 | 117.145
-1 | 0.667 | 0.00628 | -0.145 | 106.242
-0.5 | 0.729 | 0.00543 | -0.146 | 134.248
0 | 0.793 | 0.00674 | -0.147 | 117.716
0.5 | 0.855 | 0.00698 | -0.148 | 122.427
1 | 0.916 | 0.00731 | -0.149 | 125.291
1.5 | 0.978 | 0.007 | -0.15 | 139.752
2 | 1.039 | 0.00901 | -0.151 | 115.325
2.5 | 1.101 | 0.0073 | -0.152 | 150.761
3 | 1.162 | 0.00745 | -0.153 | 155.883
3.5 | 1.223 | 0.00953 | -0.153 | 128.313
4 | 1.283 | 0.00981 | -0.154 | 130.819
4.5 | 1.344 | 0.01006 | -0.155 | 133.628
5 | 1.404 | 0.01035 | -0.156 | 135.641
5.5 | 1.463 | 0.01064 | -0.157 | 137.526
6 | 1.522 | 0.0109 | -0.158 | 139.597
6.5 | 1.581 | 0.01124 | -0.158 | 140.583
7 | 1.639 | 0.01167 | -0.159 | 140.363
7.5 | 1.696 | 0.0118 | -0.16 | 143.773
8 | 1.753 | 0.01231 | -0.161 | 142.399
8.5 | 1.81 | 0.01257 | -0.162 | 143.929
9 | 1.866 | 0.01294 | -0.162 | 144.203
9.5 | 1.921 | 0.01342 | -0.163 | 143.16
10 | 1.976 | 0.01357 | -0.163 | 145.598
10.5 | 2.03 | 0.01401 | -0.164 | 144.88
11 | 2.084 | 0.01436 | -0.165 | 145.126
11.5 | 2.134 | 0.01511 | -0.165 | 141.235
12 | 2.153 | 0.01698 | -0.164 | 126.82
12.5 | 2.19 | 0.01782 | -0.164 | 122.888
13 | 2.226 | 0.01908 | -0.164 | 116.698
13.5 | 2.266 | 0.02033 | -0.164 | 111.467
14 | 2.304 | 0.021 | -0.164 | 109.737
14.5 | 2.334 | 0.02217 | -0.165 | 105.311
15 | 2.354 | 0.02364 | -0.165 | 99.564
15.5 | 2.371 | 0.02475 | -0.165 | 95.823
16 | 2.382 | 0.02657 | -0.165 | 89.651
16.5 | 2.381 | 0.03096 | -0.164 | 76.91
17 | 2.383 | 0.03306 | -0.164 | 72.083
17.5 | 2.382 | 0.03498 | -0.164 | 68.086
18 | 2.373 | 0.03821 | -0.164 | 62.116
18.5 | 2.366 | 0.03965 | -0.164 | 59.685
19 | 2.347 | 0.04384 | -0.164 | 53.537
19.5 | 2.328 | 0.04674 | -0.164 | 49.817
20 | 2.304 | 0.04987 | -0.163 | 46.201

## 122. Re 14M Mach 0.00 (2)
BIGFOIL.COM POLAR EXPORT
goe620
GOE 620 |  |  |  | Cl Max: | 1.2386 | at alpha= | 8.5 | deg
XFOIL ncrit=9 |  |  |  | L/D Max: | 126.397 | at alpha= | 4.5 | deg
Re: | 14000000 |  |  | Cd Min: | 0.01609 | at alpha= | -20 | deg
Mach: | 0 |  |  | Cl=0 at alpha= | -6.1042 | deg
|  |  |  | @ Cl=0.1, Cd= | 0.0058369
|  |  |  | @ Cl=0.4, Cd= | 0.0060589
|  |  |  | @ Cl=0.6, Cd= | 0.0060833
alpha (deg) | Cl | Cd | Cm | Cl/Cd
-20 | -1.4013 | 0.01609 | -0.168 | -87.0914
-19.5 | -1.3566 | 0.01509 | -0.1684 | -89.9006
-19 | -1.2171 | 0.01367 | -0.1866 | -89.0344
-18.5 | -1.1941 | 0.01287 | -0.1823 | -92.7817
-18 | -1.1837 | 0.01236 | -0.1746 | -95.7686
-17.5 | -1.1543 | 0.01188 | -0.1702 | -97.1633
-17 | -1.1184 | 0.01146 | -0.1668 | -97.5916
-16.5 | -1.0784 | 0.01106 | -0.1641 | -97.5045
-16 | -1.0354 | 0.01071 | -0.1618 | -96.676
-15.5 | -0.9907 | 0.01036 | -0.1598 | -95.6274
-15 | -0.9437 | 0.01003 | -0.1581 | -94.0877
-14.5 | -0.8967 | 0.00964 | -0.1564 | -93.0187
-14 | -0.8493 | 0.00928 | -0.1547 | -91.5194
-13.5 | -0.8 | 0.00892 | -0.1534 | -89.6861
-13 | -0.7498 | 0.00861 | -0.1521 | -87.0848
-12.5 | -0.6974 | 0.00831 | -0.1513 | -83.923
-12 | -0.6449 | 0.00806 | -0.1504 | -80.0124
-11.5 | -0.5917 | 0.00783 | -0.1496 | -75.5683
-11 | -0.5375 | 0.00758 | -0.149 | -70.9103
-10.5 | -0.4841 | 0.00732 | -0.1482 | -66.1339
-10 | -0.4306 | 0.00709 | -0.1475 | -60.7334
-9.5 | -0.3755 | 0.00687 | -0.147 | -54.6579
-9 | -0.3201 | 0.00669 | -0.1466 | -47.8475
-8.5 | -0.2652 | 0.00654 | -0.1461 | -40.5505
-8 | -0.2096 | 0.00635 | -0.1457 | -33.0079
-7.5 | -0.1544 | 0.00618 | -0.1452 | -24.9838
-7 | -0.0991 | 0.00605 | -0.1448 | -16.3802
-6.5 | -0.0433 | 0.00594 | -0.1444 | -7.2896
-6 | 0.0114 | 0.00585 | -0.1439 | 1.9487
-5.5 | 0.0636 | 0.00583 | -0.1428 | 10.9091
-5 | 0.1165 | 0.00584 | -0.1419 | 19.9486
-4.5 | 0.1679 | 0.0059 | -0.1406 | 28.4576
-4 | 0.219 | 0.00595 | -0.1394 | 36.8067
-3.5 | 0.2715 | 0.00599 | -0.1384 | 45.3255
-3 | 0.3241 | 0.00602 | -0.1375 | 53.8372
-2.5 | 0.3766 | 0.00605 | -0.1365 | 62.2479
-2 | 0.4295 | 0.00607 | -0.1357 | 70.7578
-1.5 | 0.4828 | 0.00606 | -0.1349 | 79.67
-1 | 0.5332 | 0.00601 | -0.1336 | 88.7188
-0.5 | 0.5813 | 0.00606 | -0.1318 | 95.9241
0 | 0.6294 | 0.00612 | -0.13 | 102.8431
0.5 | 0.6731 | 0.00622 | -0.1274 | 108.2154
1 | 0.7137 | 0.00631 | -0.124 | 113.1062
1.5 | 0.7492 | 0.00647 | -0.1196 | 115.796
2 | 0.7873 | 0.00672 | -0.1158 | 117.1577
2.5 | 0.8255 | 0.00696 | -0.1121 | 118.6063
3 | 0.8661 | 0.00718 | -0.109 | 120.6267
3.5 | 0.905 | 0.0074 | -0.1055 | 122.2973
4 | 0.9471 | 0.00756 | -0.1028 | 125.2778
4.5 | 0.9859 | 0.0078 | -0.0994 | 126.3974
5 | 1.023 | 0.0081 | -0.0959 | 126.2963
6 | 1.0626 | 0.00956 | -0.0826 | 111.1506
6.5 | 1.0976 | 0.00997 | -0.079 | 110.0903
7 | 1.1329 | 0.01034 | -0.0755 | 109.5648
7.5 | 1.1697 | 0.01071 | -0.0724 | 109.2157
8 | 1.2049 | 0.01116 | -0.0692 | 107.9659
8.5 | 1.2386 | 0.01164 | -0.0658 | 106.4089

## 123. Re 14M Mach 0.10 (1)
BIGFOIL.COM POLAR EXPORT
goe620
GOE 620 |  |  |  | Cl Max: | 2.379 | at alpha= | 16 | deg
JavaFoil+Calcfoil stall+Eppler ext transition |  |  |  | L/D Max: | 156.704 | at alpha= | 3 | deg
Re: | 14000000 |  |  | Cd Min: | 0.00517 | at alpha= | -1.5 | deg
Mach: | 0.1 |  |  | Cl=0 at alpha= | -6.377 | deg
|  |  |  | @ Cl=0.1, Cd= | 0.0053626
|  |  |  | @ Cl=0.4, Cd= | 0.0060511
|  |  |  | @ Cl=0.6, Cd= | 0.0051803
alpha (deg) | Cl | Cd | Cm | Cl/Cd
-20 | -0.92 | 0.09839 | -0.084 | -9.352
-19.5 | -0.906 | 0.1012 | -0.083 | -8.95
-19 | -0.907 | 0.0852 | -0.087 | -10.646
-18.5 | -0.897 | 0.07927 | -0.089 | -11.313
-18 | -0.884 | 0.074 | -0.09 | -11.95
-17.5 | -0.871 | 0.06813 | -0.092 | -12.782
-17 | -0.848 | 0.06809 | -0.091 | -12.453
-16.5 | -0.839 | 0.05547 | -0.096 | -15.125
-16 | -0.819 | 0.05034 | -0.098 | -16.265
-15.5 | -0.798 | 0.04481 | -0.1 | -17.804
-15 | -0.775 | 0.03885 | -0.102 | -19.953
-14.5 | -0.741 | 0.0394 | -0.102 | -18.807
-14 | -0.714 | 0.03381 | -0.105 | -21.129
-13.5 | -0.686 | 0.02819 | -0.108 | -24.344
-13 | -0.658 | 0.0221 | -0.112 | -29.788
-12.5 | -0.625 | 0.01796 | -0.115 | -34.793
-12 | -0.586 | 0.01582 | -0.117 | -37.02
-11.5 | -0.551 | 0.01215 | -0.121 | -45.368
-11 | -0.513 | 0.0097 | -0.124 | -52.84
-10.5 | -0.467 | 0.00815 | -0.127 | -57.351
-10 | -0.416 | 0.00758 | -0.128 | -54.94
-9.5 | -0.364 | 0.00718 | -0.13 | -50.6
-9 | -0.308 | 0.00674 | -0.131 | -45.676
-8.5 | -0.251 | 0.00651 | -0.132 | -38.578
-8 | -0.194 | 0.00618 | -0.133 | -31.298
-7.5 | -0.135 | 0.00604 | -0.134 | -22.297
-7 | -0.075 | 0.00605 | -0.135 | -12.403
-6.5 | -0.015 | 0.00536 | -0.136 | -2.743
-6 | 0.046 | 0.00592 | -0.137 | 7.813
-5.5 | 0.108 | 0.00528 | -0.138 | 20.392
-5 | 0.17 | 0.00525 | -0.139 | 32.283
-4.5 | 0.232 | 0.00593 | -0.14 | 39.057
-4 | 0.294 | 0.00529 | -0.141 | 55.556
-3.5 | 0.356 | 0.0061 | -0.141 | 58.461
-3 | 0.419 | 0.00603 | -0.142 | 69.469
-2.5 | 0.482 | 0.00615 | -0.143 | 78.259
-2 | 0.546 | 0.00525 | -0.144 | 104.006
-1.5 | 0.608 | 0.00517 | -0.145 | 117.671
-1 | 0.671 | 0.00625 | -0.146 | 107.358
-0.5 | 0.733 | 0.00538 | -0.147 | 136.145
0 | 0.797 | 0.00677 | -0.148 | 117.696
0.5 | 0.859 | 0.00705 | -0.149 | 121.913
1 | 0.921 | 0.0073 | -0.15 | 126.152
1.5 | 0.983 | 0.00706 | -0.151 | 139.142
2 | 1.045 | 0.00909 | -0.152 | 114.872
2.5 | 1.106 | 0.0073 | -0.152 | 151.614
3 | 1.167 | 0.00745 | -0.153 | 156.704
3.5 | 1.229 | 0.00958 | -0.154 | 128.22
4 | 1.29 | 0.00988 | -0.155 | 130.473
4.5 | 1.35 | 0.01015 | -0.156 | 133.054
5 | 1.41 | 0.01042 | -0.157 | 135.387
5.5 | 1.47 | 0.01071 | -0.158 | 137.194
6 | 1.529 | 0.011 | -0.158 | 139.005
6.5 | 1.588 | 0.01135 | -0.159 | 139.846
7 | 1.646 | 0.01177 | -0.16 | 139.852
7.5 | 1.704 | 0.01191 | -0.161 | 143.062
8 | 1.761 | 0.01241 | -0.162 | 141.879
8.5 | 1.818 | 0.01273 | -0.162 | 142.756
9 | 1.874 | 0.01312 | -0.163 | 142.83
9.5 | 1.93 | 0.01354 | -0.164 | 142.463
10 | 1.984 | 0.01371 | -0.164 | 144.706
10.5 | 2.039 | 0.01417 | -0.165 | 143.906
11 | 2.092 | 0.01471 | -0.166 | 142.228
11.5 | 2.142 | 0.0151 | -0.166 | 141.802
12 | 2.156 | 0.01732 | -0.164 | 124.466
12.5 | 2.193 | 0.01831 | -0.164 | 119.723
13 | 2.232 | 0.01934 | -0.164 | 115.421
13.5 | 2.27 | 0.02066 | -0.164 | 109.862
14 | 2.309 | 0.02148 | -0.165 | 107.514
14.5 | 2.337 | 0.02257 | -0.165 | 103.527
15 | 2.355 | 0.02416 | -0.165 | 97.48
15.5 | 2.37 | 0.02564 | -0.165 | 92.427
16 | 2.379 | 0.02719 | -0.166 | 87.508
16.5 | 2.376 | 0.03203 | -0.165 | 74.196
17 | 2.375 | 0.03417 | -0.165 | 69.511
17.5 | 2.37 | 0.03668 | -0.165 | 64.596
18 | 2.36 | 0.03888 | -0.165 | 60.693
18.5 | 2.348 | 0.04096 | -0.165 | 57.322
19 | 2.326 | 0.04473 | -0.164 | 52.004
19.5 | 2.306 | 0.04704 | -0.164 | 49.015
20 | 2.276 | 0.05153 | -0.164 | 44.167

## 124. Re 14M Mach 0.10 (2)
BIGFOIL.COM POLAR EXPORT
goe620
GOE 620 |  |  |  | Cl Max: | 1.2401 | at alpha= | 8.5 | deg
XFOIL ncrit=9 |  |  |  | L/D Max: | 125.496 | at alpha= | 4.5 | deg
Re: | 14000000 |  |  | Cd Min: | 0.01725 | at alpha= | -20 | deg
Mach: | 0.1 |  |  | Cl=0 at alpha= | -6.0969 | deg
|  |  |  | @ Cl=0.1, Cd= | 0.00585
|  |  |  | @ Cl=0.4, Cd= | 0.0060683
|  |  |  | @ Cl=0.6, Cd= | 0.0060907
alpha (deg) | Cl | Cd | Cm | Cl/Cd
-20 | -1.4074 | 0.01725 | -0.1721 | -81.5884
-19.5 | -1.3685 | 0.01595 | -0.1722 | -85.7994
-19 | -1.3143 | 0.01492 | -0.1738 | -88.0898
-18.5 | -1.1914 | 0.01343 | -0.1885 | -88.7118
-18 | -1.1764 | 0.01277 | -0.182 | -92.1222
-17.5 | -1.1594 | 0.01224 | -0.1752 | -94.7222
-17 | -1.1258 | 0.01177 | -0.1712 | -95.65
-16.5 | -1.087 | 0.01132 | -0.168 | -96.0247
-16 | -1.0444 | 0.01093 | -0.1653 | -95.5535
-15.5 | -0.9998 | 0.01055 | -0.163 | -94.7678
-15 | -0.9528 | 0.0102 | -0.161 | -93.4118
-14.5 | -0.9045 | 0.00984 | -0.1593 | -91.9207
-14 | -0.8569 | 0.00945 | -0.1574 | -90.6772
-13.5 | -0.8075 | 0.00907 | -0.1558 | -89.0298
-13 | -0.757 | 0.00873 | -0.1544 | -86.7125
-12.5 | -0.7044 | 0.00841 | -0.1533 | -83.7574
-12 | -0.6514 | 0.00814 | -0.1523 | -80.0246
-11.5 | -0.5978 | 0.0079 | -0.1513 | -75.6709
-11 | -0.5428 | 0.00765 | -0.1506 | -70.9542
-10.5 | -0.4889 | 0.00739 | -0.1498 | -66.157
-10 | -0.4349 | 0.00715 | -0.1489 | -60.8252
-9.5 | -0.3794 | 0.00691 | -0.1484 | -54.9059
-9 | -0.3236 | 0.00672 | -0.1478 | -48.1548
-8.5 | -0.2682 | 0.00657 | -0.1472 | -40.8219
-8 | -0.2119 | 0.00638 | -0.1468 | -33.2132
-7.5 | -0.1565 | 0.00621 | -0.1463 | -25.2013
-7 | -0.1007 | 0.00607 | -0.1458 | -16.5898
-6.5 | -0.0445 | 0.00596 | -0.1453 | -7.4664
-6 | 0.0107 | 0.00587 | -0.1448 | 1.8228
-5.5 | 0.0632 | 0.00585 | -0.1436 | 10.8034
-5 | 0.1164 | 0.00585 | -0.1427 | 19.8974
-4.5 | 0.1682 | 0.00591 | -0.1414 | 28.4602
-4 | 0.2197 | 0.00596 | -0.1401 | 36.8624
-3.5 | 0.2724 | 0.006 | -0.1391 | 45.4
-3 | 0.3252 | 0.00603 | -0.1381 | 53.9303
-2.5 | 0.3779 | 0.00606 | -0.1371 | 62.3597
-2 | 0.431 | 0.00608 | -0.1362 | 70.8882
-1.5 | 0.4845 | 0.00607 | -0.1353 | 79.8188
-1 | 0.5357 | 0.00605 | -0.1341 | 88.5455
-0.5 | 0.5834 | 0.00607 | -0.1321 | 96.112
0 | 0.6314 | 0.00613 | -0.1303 | 103.0016
0.5 | 0.675 | 0.00624 | -0.1275 | 108.1731
1 | 0.7124 | 0.00631 | -0.1234 | 112.9002
1.5 | 0.7491 | 0.00649 | -0.1192 | 115.4237
2 | 0.7871 | 0.00675 | -0.1153 | 116.6074
2.5 | 0.8261 | 0.00701 | -0.1117 | 117.8459
3 | 0.8671 | 0.00722 | -0.1086 | 120.097
3.5 | 0.9055 | 0.00745 | -0.1049 | 121.5436
4 | 0.9481 | 0.00761 | -0.1022 | 124.5861
4.5 | 0.9864 | 0.00786 | -0.0987 | 125.4962
5 | 1.0241 | 0.00818 | -0.0952 | 125.1956
5.5 | 1.0487 | 0.00875 | -0.0892 | 119.8514
6 | 1.0628 | 0.00968 | -0.0816 | 109.7934
6.5 | 1.0967 | 0.01012 | -0.0777 | 108.3696
7 | 1.134 | 0.01049 | -0.0746 | 108.103
7.5 | 1.1693 | 0.01091 | -0.0712 | 107.1769
8 | 1.2063 | 0.01135 | -0.0682 | 106.2819
8.5 | 1.2401 | 0.01186 | -0.0648 | 104.5616

## 125. Re 14M Mach 0.25 (1)
BIGFOIL.COM POLAR EXPORT
goe620
GOE 620 |  |  |  | Cl Max: | 2.356 | at alpha= | 15.5 | deg
JavaFoil+Calcfoil stall+Eppler ext transition |  |  |  | L/D Max: | 156.477 | at alpha= | 3 | deg
Re: | 14000000 |  |  | Cd Min: | 0.00519 | at alpha= | -1.5 | deg
Mach: | 0.25 |  |  | Cl=0 at alpha= | -6.379 | deg
|  |  |  | @ Cl=0.1, Cd= | 0.0052884
|  |  |  | @ Cl=0.4, Cd= | 0.0061825
|  |  |  | @ Cl=0.6, Cd= | 0.0052439
alpha (deg) | Cl | Cd | Cm | Cl/Cd
-20 | -0.712 | 0.13361 | -0.076 | -5.328
-19.5 | -0.726 | 0.12476 | -0.077 | -5.816
-19 | -0.742 | 0.10906 | -0.082 | -6.799
-18.5 | -0.75 | 0.10195 | -0.084 | -7.353
-18 | -0.754 | 0.09535 | -0.085 | -7.911
-17.5 | -0.752 | 0.09321 | -0.085 | -8.072
-17 | -0.75 | 0.08667 | -0.087 | -8.656
-16.5 | -0.742 | 0.08255 | -0.088 | -8.995
-16 | -0.746 | 0.06539 | -0.095 | -11.401
-15.5 | -0.735 | 0.05914 | -0.097 | -12.422
-15 | -0.721 | 0.05244 | -0.1 | -13.756
-14.5 | -0.705 | 0.04581 | -0.102 | -15.378
-14 | -0.684 | 0.04087 | -0.105 | -16.725
-13.5 | -0.65 | 0.04233 | -0.104 | -15.359
-13 | -0.624 | 0.03656 | -0.107 | -17.077
-12.5 | -0.605 | 0.02539 | -0.113 | -23.816
-12 | -0.57 | 0.02239 | -0.115 | -25.438
-11.5 | -0.532 | 0.02033 | -0.117 | -26.142
-11 | -0.498 | 0.01458 | -0.122 | -34.144
-10.5 | -0.462 | 0.01036 | -0.127 | -44.55
-10 | -0.419 | 0.00832 | -0.131 | -50.368
-9.5 | -0.368 | 0.00755 | -0.133 | -48.747
-9 | -0.313 | 0.00709 | -0.134 | -44.185
-8.5 | -0.256 | 0.00691 | -0.135 | -37.066
-8 | -0.198 | 0.0064 | -0.136 | -30.89
-7.5 | -0.138 | 0.00618 | -0.137 | -22.293
-7 | -0.077 | 0.00605 | -0.138 | -12.695
-6.5 | -0.015 | 0.00534 | -0.139 | -2.82
-6 | 0.047 | 0.00528 | -0.14 | 8.974
-5.5 | 0.11 | 0.00529 | -0.141 | 20.879
-5 | 0.174 | 0.00526 | -0.142 | 33.065
-4.5 | 0.238 | 0.00611 | -0.143 | 38.902
-4 | 0.302 | 0.00529 | -0.144 | 57.007
-3.5 | 0.366 | 0.00614 | -0.145 | 59.581
-3 | 0.43 | 0.00622 | -0.146 | 69.179
-2.5 | 0.495 | 0.00626 | -0.147 | 79.053
-2 | 0.56 | 0.00533 | -0.148 | 105.094
-1.5 | 0.625 | 0.00519 | -0.149 | 120.324
-1 | 0.689 | 0.00637 | -0.15 | 108.08
-0.5 | 0.753 | 0.00549 | -0.151 | 137.247
0 | 0.819 | 0.00691 | -0.152 | 118.393
0.5 | 0.882 | 0.00724 | -0.153 | 121.846
1 | 0.946 | 0.00754 | -0.154 | 125.441
1.5 | 1.009 | 0.00715 | -0.155 | 141.123
2 | 1.073 | 0.00917 | -0.156 | 116.972
2.5 | 1.136 | 0.00749 | -0.157 | 151.682
3 | 1.199 | 0.00766 | -0.158 | 156.477
3.5 | 1.261 | 0.00996 | -0.158 | 126.686
4 | 1.324 | 0.01029 | -0.159 | 128.66
4.5 | 1.386 | 0.01057 | -0.16 | 131.067
5 | 1.447 | 0.01089 | -0.161 | 132.869
5.5 | 1.508 | 0.01123 | -0.162 | 134.283
6 | 1.568 | 0.01155 | -0.163 | 135.85
6.5 | 1.628 | 0.01207 | -0.163 | 134.939
7 | 1.687 | 0.0124 | -0.164 | 136.067
7.5 | 1.746 | 0.01273 | -0.165 | 137.114
8 | 1.804 | 0.0132 | -0.166 | 136.669
8.5 | 1.861 | 0.01356 | -0.167 | 137.234
9 | 1.918 | 0.01401 | -0.168 | 136.846
9.5 | 1.974 | 0.01454 | -0.168 | 135.708
10 | 2.029 | 0.01469 | -0.169 | 138.124
10.5 | 2.083 | 0.0153 | -0.169 | 136.094
11 | 2.111 | 0.016 | -0.168 | 131.927
11.5 | 2.15 | 0.01668 | -0.168 | 128.931
12 | 2.181 | 0.01917 | -0.168 | 113.772
12.5 | 2.222 | 0.02029 | -0.168 | 109.472
13 | 2.258 | 0.02161 | -0.168 | 104.485
13.5 | 2.293 | 0.02306 | -0.168 | 99.426
14 | 2.325 | 0.02438 | -0.169 | 95.367
14.5 | 2.347 | 0.02562 | -0.169 | 91.609
15 | 2.354 | 0.02748 | -0.169 | 85.64
15.5 | 2.356 | 0.0289 | -0.169 | 81.523
16 | 2.336 | 0.0352 | -0.168 | 66.356
16.5 | 2.322 | 0.03809 | -0.168 | 60.955
17 | 2.301 | 0.04089 | -0.168 | 56.262
17.5 | 2.271 | 0.04436 | -0.167 | 51.191
18 | 2.23 | 0.04864 | -0.167 | 45.842
18.5 | 2.187 | 0.05232 | -0.166 | 41.799
19 | 2.137 | 0.05719 | -0.166 | 37.359
19.5 | 2.083 | 0.05868 | -0.166 | 35.499
20 | 2.014 | 0.06548 | -0.166 | 30.761

## 126. Re 14M Mach 0.25 (2)
BIGFOIL.COM POLAR EXPORT
goe620
GOE 620 |  |  |  | Cl Max: | 1.7908 | at alpha= | 18 | deg
XFOIL ncrit=9 |  |  |  | L/D Max: | 120.572 | at alpha= | 4.5 | deg
Re: | 14000000 |  |  | Cd Min: | 0.09596 | at alpha= | 20 | deg
Mach: | 0.25 |  |  | Cl=0 at alpha= | -6.0534 | deg
|  |  |  | @ Cl=0.1, Cd= | 0.0059185
|  |  |  | @ Cl=0.4, Cd= | 0.0061115
|  |  |  | @ Cl=0.6, Cd= | 0.0061219
alpha (deg) | Cl | Cd | Cm | Cl/Cd
-20 | -1.058 | 0.06726 | -0.145 | -15.73
-19.5 | -1.2049 | 0.04683 | -0.1615 | -25.7292
-19 | -1.2893 | 0.03112 | -0.1766 | -41.4299
-18.5 | -1.3013 | 0.02215 | -0.1866 | -58.7494
-18 | -1.2714 | 0.01787 | -0.1923 | -71.1472
-17.5 | -1.1494 | 0.01535 | -0.2065 | -74.8795
-17 | -1.1196 | 0.01405 | -0.2029 | -79.6868
-16.5 | -1.106 | 0.01322 | -0.1949 | -83.6611
-16 | -1.0825 | 0.01256 | -0.1879 | -86.1863
-15.5 | -1.043 | 0.01194 | -0.1833 | -87.3534
-14.5 | -0.9506 | 0.01086 | -0.176 | -87.5322
-14 | -0.9005 | 0.01041 | -0.173 | -86.5034
-13.5 | -0.8482 | 0.01 | -0.1703 | -84.82
-13 | -0.7959 | 0.00953 | -0.1678 | -83.5152
-12.5 | -0.7422 | 0.00907 | -0.1655 | -81.8302
-12 | -0.6876 | 0.00869 | -0.1634 | -79.1254
-11.5 | -0.6315 | 0.00833 | -0.1616 | -75.8103
-11 | -0.574 | 0.00801 | -0.1601 | -71.6604
-10.5 | -0.5167 | 0.00775 | -0.1587 | -66.671
-10 | -0.459 | 0.0075 | -0.1573 | -61.2
-9.5 | -0.4011 | 0.00719 | -0.1561 | -55.7858
-9 | -0.3433 | 0.00694 | -0.155 | -49.4669
-8.5 | -0.2854 | 0.00674 | -0.1539 | -42.3442
-8 | -0.226 | 0.00655 | -0.1531 | -34.5038
-7.5 | -0.168 | 0.00638 | -0.1522 | -26.3323
-7 | -0.1097 | 0.0062 | -0.1514 | -17.6935
-6.5 | -0.0519 | 0.00606 | -0.1505 | -8.5644
-6 | 0.0062 | 0.00596 | -0.1497 | 1.0403
-5.5 | 0.0606 | 0.00594 | -0.1483 | 10.202
-5 | 0.1157 | 0.00591 | -0.1471 | 19.577
-4.5 | 0.1695 | 0.00596 | -0.1456 | 28.4396
-4 | 0.2228 | 0.006 | -0.1441 | 37.1333
-3.5 | 0.2772 | 0.00602 | -0.1428 | 46.0465
-3 | 0.3308 | 0.00608 | -0.1414 | 54.4079
-2.5 | 0.3844 | 0.0061 | -0.1401 | 63.0164
-2 | 0.4385 | 0.00614 | -0.1388 | 71.4169
-1.5 | 0.4929 | 0.00613 | -0.1377 | 80.4078
-1 | 0.5458 | 0.00615 | -0.1363 | 88.748
-0.5 | 0.5932 | 0.00611 | -0.1338 | 97.0867
0 | 0.639 | 0.00619 | -0.1309 | 103.231
0.5 | 0.6737 | 0.00627 | -0.1258 | 107.4482
1.5 | 0.7491 | 0.00669 | -0.1169 | 111.9731
2 | 0.7894 | 0.00698 | -0.1131 | 113.0946
2.5 | 0.8266 | 0.0073 | -0.1088 | 113.2329
3 | 0.8695 | 0.00752 | -0.1056 | 115.625
3.5 | 0.9092 | 0.00774 | -0.1018 | 117.4677
4 | 0.9496 | 0.00801 | -0.0983 | 118.5518
4.5 | 0.9911 | 0.00822 | -0.095 | 120.5718
5 | 1.0281 | 0.00862 | -0.0909 | 119.2691
5.5 | 1.0248 | 0.00997 | -0.0799 | 102.7884
6 | 1.0609 | 0.01048 | -0.076 | 101.2309
6.5 | 1.0985 | 0.01096 | -0.0725 | 100.2281
7 | 1.1335 | 0.01151 | -0.0687 | 98.4796
7.5 | 1.1726 | 0.012 | -0.0657 | 97.7167
8 | 1.2087 | 0.01263 | -0.0623 | 95.7007
10 | 1.5765 | 0.01533 | -0.0954 | 102.8376
10.5 | 1.6157 | 0.01634 | -0.0931 | 98.88
11 | 1.6497 | 0.01766 | -0.0904 | 93.4145
11.5 | 1.6842 | 0.01902 | -0.0878 | 88.5489
12 | 1.7204 | 0.02035 | -0.0856 | 84.5405
12.5 | 1.7563 | 0.02175 | -0.0834 | 80.7494
13 | 1.7828 | 0.02374 | -0.0804 | 75.0969
13.5 | 1.7758 | 0.02799 | -0.0748 | 63.4441
14 | 1.7811 | 0.0317 | -0.0708 | 56.1861
14.5 | 1.7893 | 0.0354 | -0.0675 | 50.5452
15 | 1.7525 | 0.04284 | -0.0619 | 40.908
15.5 | 1.7618 | 0.04688 | -0.0596 | 37.5811
16 | 1.7692 | 0.05126 | -0.0575 | 34.5142
16.5 | 1.7782 | 0.05559 | -0.0558 | 31.9878
17 | 1.7838 | 0.06037 | -0.0543 | 29.5478
17.5 | 1.7889 | 0.06533 | -0.0531 | 27.3825
18 | 1.7908 | 0.07067 | -0.052 | 25.3403
18.5 | 1.7844 | 0.07708 | -0.0513 | 23.15
19 | 1.7815 | 0.08315 | -0.0509 | 21.4251
19.5 | 1.7782 | 0.08938 | -0.0508 | 19.8948
20 | 1.7728 | 0.09596 | -0.051 | 18.4744

## 127. Re 14M Mach 0.50 (1)
BIGFOIL.COM POLAR EXPORT
goe620
GOE 620 |  |  |  | Cl Max: | 2.161 | at alpha= | 11 | deg
JavaFoil+Calcfoil stall+Eppler ext transition |  |  |  | L/D Max: | 150.998 | at alpha= | 3 | deg
Re: | 14000000 |  |  | Cd Min: | 0.0054 | at alpha= | -5.5 | deg
Mach: | 0.5 |  |  | Cl=0 at alpha= | -6.3823 | deg
|  |  |  | @ Cl=0.1, Cd= | 0.005444
|  |  |  | @ Cl=0.4, Cd= | 0.0064944
|  |  |  | @ Cl=0.6, Cd= | 0.0058757
alpha (deg) | Cl | Cd | Cm | Cl/Cd
-20 | -0.775 | 0.16322 | -0.08 | -4.749
-19.5 | -0.747 | 0.1543 | -0.08 | -4.842
-19 | -0.719 | 0.14691 | -0.08 | -4.894
-18.5 | -0.691 | 0.14095 | -0.08 | -4.901
-18 | -0.662 | 0.13809 | -0.08 | -4.794
-17.5 | -0.636 | 0.13307 | -0.082 | -4.777
-17 | -0.61 | 0.11892 | -0.086 | -5.13
-16.5 | -0.581 | 0.11616 | -0.085 | -5.001
-16 | -0.553 | 0.11133 | -0.086 | -4.965
-15.5 | -0.527 | 0.09924 | -0.089 | -5.306
-15 | -0.497 | 0.09615 | -0.088 | -5.17
-14.5 | -0.468 | 0.09188 | -0.087 | -5.09
-14 | -0.435 | 0.09636 | -0.08 | -4.519
-13.5 | -0.408 | 0.08799 | -0.082 | -4.638
-13 | -0.378 | 0.0876 | -0.078 | -4.317
-12.5 | -0.35 | 0.08349 | -0.078 | -4.19
-12 | -0.321 | 0.07984 | -0.079 | -4.027
-11.5 | -0.293 | 0.0794 | -0.079 | -3.692
-11 | -0.265 | 0.07233 | -0.082 | -3.665
-10.5 | -0.236 | 0.06825 | -0.081 | -3.464
-10 | -0.21 | 0.05851 | -0.092 | -3.587
-9.5 | -0.293 | 0.03801 | -0.117 | -7.699
-9 | -0.275 | 0.02812 | -0.126 | -9.783
-8.5 | -0.24 | 0.02075 | -0.134 | -11.571
-8 | -0.199 | 0.01233 | -0.144 | -16.108
-7.5 | -0.147 | 0.00846 | -0.152 | -17.325
-7 | -0.083 | 0.00684 | -0.154 | -12.18
-6.5 | -0.016 | 0.00573 | -0.156 | -2.872
-6 | 0.052 | 0.00554 | -0.157 | 9.427
-5.5 | 0.122 | 0.0054 | -0.158 | 22.592
-5 | 0.193 | 0.00649 | -0.159 | 29.724
-4.5 | 0.264 | 0.00544 | -0.16 | 48.63
-4 | 0.336 | 0.00541 | -0.161 | 62.079
-3.5 | 0.408 | 0.00663 | -0.162 | 61.524
-3 | 0.48 | 0.00541 | -0.163 | 88.659
-2.5 | 0.552 | 0.00668 | -0.165 | 82.666
-2 | 0.626 | 0.00544 | -0.166 | 115.024
-1.5 | 0.698 | 0.00542 | -0.167 | 128.669
-1 | 0.77 | 0.00696 | -0.168 | 110.552
-0.5 | 0.841 | 0.00744 | -0.169 | 113.143
0 | 0.913 | 0.00778 | -0.17 | 117.364
0.5 | 0.984 | 0.00826 | -0.171 | 119.079
1 | 1.055 | 0.00761 | -0.172 | 138.516
1.5 | 1.125 | 0.01032 | -0.173 | 109.006
2 | 1.195 | 0.00808 | -0.174 | 147.962
2.5 | 1.264 | 0.00859 | -0.175 | 147.215
3 | 1.334 | 0.00883 | -0.176 | 150.998
3.5 | 1.402 | 0.01208 | -0.177 | 116.068
4 | 1.471 | 0.01273 | -0.178 | 115.51
4.5 | 1.538 | 0.01305 | -0.179 | 117.834
5 | 1.604 | 0.01355 | -0.18 | 118.34
5.5 | 1.668 | 0.01417 | -0.181 | 117.736
6 | 1.712 | 0.01486 | -0.18 | 115.157
6.5 | 1.768 | 0.01568 | -0.18 | 112.782
7 | 1.821 | 0.01639 | -0.18 | 111.141
7.5 | 1.874 | 0.01714 | -0.181 | 109.316
8 | 1.926 | 0.01816 | -0.181 | 106.046
8.5 | 1.974 | 0.01913 | -0.182 | 103.22
9 | 2.019 | 0.02003 | -0.182 | 100.824
9.5 | 2.062 | 0.02099 | -0.182 | 98.228
10 | 2.1 | 0.0223 | -0.182 | 94.174
10.5 | 2.133 | 0.02359 | -0.183 | 90.45
11 | 2.161 | 0.02504 | -0.183 | 86.328
11.5 | 2.152 | 0.03222 | -0.182 | 66.791
12 | 2.133 | 0.03582 | -0.181 | 59.555
12.5 | 2.089 | 0.0405 | -0.181 | 51.573
13 | 2.001 | 0.04524 | -0.18 | 44.235
13.5 | 1.785 | 0.05211 | -0.179 | 34.253
14 | 1.306 | 0.0794 | -0.171 | 16.45
14.5 | 1.239 | 0.1368 | -0.14 | 9.06
15 | 1.241 | 0.16605 | -0.123 | 7.471
15.5 | 1.269 | 0.17078 | -0.124 | 7.43
16 | 1.322 | 0.16819 | -0.14 | 7.861

## 128. Re 14M Mach 0.50 (2)
BIGFOIL.COM POLAR EXPORT
goe620
GOE 620 |  |  |  | Cl Max: | 1.8336 | at alpha= | 13.5 | deg
XFOIL ncrit=9 |  |  |  | L/D Max: | 98.2857 | at alpha= | 1 | deg
Re: | 14000000 |  |  | Cd Min: | 0.13844 | at alpha= | 18.5 | deg
Mach: | 0.5 |  |  | Cl=0 at alpha= | -5.8095 | deg
|  |  |  | @ Cl=0.1, Cd= | 0.006341
|  |  |  | @ Cl=0.4, Cd= | 0.0062244
|  |  |  | @ Cl=0.6, Cd= | 0.0065476
alpha (deg) | Cl | Cd | Cm | Cl/Cd
-15 | -0.3018 | 0.09462 | -0.1534 | -3.1896
-14.5 | -0.3362 | 0.08376 | -0.1621 | -4.0138
-14 | -0.3592 | 0.07429 | -0.17 | -4.8351
-13.5 | -0.3727 | 0.06602 | -0.1767 | -5.6453
-13 | -0.3892 | 0.05769 | -0.1838 | -6.7464
-12.5 | -0.4058 | 0.04915 | -0.1923 | -8.2564
-12 | -0.4087 | 0.0388 | -0.2083 | -10.5335
-11.5 | -0.4258 | 0.02934 | -0.2195 | -14.5126
-11 | -0.4466 | 0.01881 | -0.2326 | -23.7427
-10.5 | -0.4893 | 0.0156 | -0.2216 | -31.3654
-10 | -0.5086 | 0.01231 | -0.2105 | -41.316
-9.5 | -0.4866 | 0.01003 | -0.2013 | -48.5145
-9 | -0.4336 | 0.00886 | -0.1946 | -48.9391
-8.5 | -0.3686 | 0.00808 | -0.1896 | -45.6188
-8 | -0.2999 | 0.00758 | -0.1854 | -39.5646
-7.5 | -0.2306 | 0.00722 | -0.1817 | -31.9391
-7 | -0.1602 | 0.00692 | -0.1786 | -23.1503
-6.5 | -0.0915 | 0.00669 | -0.1756 | -13.6771
-6 | -0.0248 | 0.00651 | -0.1726 | -3.8095
-5.5 | 0.0403 | 0.00637 | -0.1697 | 6.3265
-5 | 0.1021 | 0.00634 | -0.1664 | 16.1041
-4.5 | 0.1644 | 0.0063 | -0.1635 | 26.0952
-4 | 0.2239 | 0.00628 | -0.1603 | 35.6529
-3.5 | 0.2847 | 0.00626 | -0.1575 | 45.4792
-3 | 0.3446 | 0.00624 | -0.1546 | 55.2244
-2.5 | 0.3932 | 0.00621 | -0.1497 | 63.3172
-2 | 0.4403 | 0.00631 | -0.1446 | 69.7781
-1.5 | 0.4946 | 0.00633 | -0.141 | 78.1359
-1 | 0.5482 | 0.00641 | -0.1374 | 85.5226
-0.5 | 0.6009 | 0.00655 | -0.1338 | 91.7405
0 | 0.6484 | 0.00672 | -0.1292 | 96.4881
0.5 | 0.6855 | 0.00699 | -0.1228 | 98.0687
1 | 0.7224 | 0.00735 | -0.1165 | 98.2857
1.5 | 0.7528 | 0.00779 | -0.1091 | 96.6367
2 | 0.7867 | 0.00833 | -0.1025 | 94.4418
2.5 | 0.8241 | 0.00888 | -0.0968 | 92.8041
3 | 0.8707 | 0.0093 | -0.0927 | 93.6237
3.5 | 0.9117 | 0.00989 | -0.0878 | 92.184
4 | 0.949 | 0.01061 | -0.0824 | 89.4439
4.5 | 0.9845 | 0.01146 | -0.077 | 85.9075
5 | 0.9771 | 0.01381 | -0.0659 | 70.7531
5.5 | 1.0192 | 0.01479 | -0.0621 | 68.9114
6 | 1.0622 | 0.01584 | -0.0586 | 67.0581
6.5 | 1.1048 | 0.01701 | -0.0552 | 64.95
7 | 1.1491 | 0.01823 | -0.0521 | 63.0335
7.5 | 1.1946 | 0.01956 | -0.0495 | 61.0736
8 | 1.2441 | 0.02101 | -0.0479 | 59.2147
8.5 | 1.3012 | 0.02261 | -0.0478 | 57.5498
9.5 | 1.5584 | 0.02708 | -0.0754 | 57.548
10 | 1.6265 | 0.02949 | -0.0775 | 55.1543
10.5 | 1.6607 | 0.03205 | -0.0741 | 51.8159
11 | 1.6926 | 0.03487 | -0.0706 | 48.5403
11.5 | 1.7223 | 0.03791 | -0.0672 | 45.4313
12 | 1.7503 | 0.04114 | -0.0638 | 42.545
12.5 | 1.7793 | 0.04443 | -0.0606 | 40.0473
13 | 1.8077 | 0.04782 | -0.0575 | 37.8022
13.5 | 1.8336 | 0.0515 | -0.0545 | 35.6039
14.5 | 1.7766 | 0.06723 | -0.0481 | 26.4257
15 | 1.7489 | 0.07557 | -0.0462 | 23.1428
15.5 | 1.6997 | 0.08616 | -0.0455 | 19.7273
16 | 1.6326 | 0.09906 | -0.0465 | 16.4809
16.5 | 1.6214 | 0.10705 | -0.0469 | 15.1462
17 | 1.6155 | 0.11474 | -0.0477 | 14.0797
17.5 | 1.6077 | 0.1227 | -0.0491 | 13.1027
18 | 1.6038 | 0.13048 | -0.0508 | 12.2915
18.5 | 1.5996 | 0.13844 | -0.053 | 11.5545

## 129. Re 16M Mach 0.00 (1)
BIGFOIL.COM POLAR EXPORT
goe620
GOE 620 |  |  |  | Cl Max: | 2.386 | at alpha= | 17 | deg
JavaFoil+Calcfoil stall+Eppler ext transition |  |  |  | L/D Max: | 172.879 | at alpha= | 11.5 | deg
Re: | 16000000 |  |  | Cd Min: | 0.00517 | at alpha= | -3 | deg
Mach: | 0 |  |  | Cl=0 at alpha= | -6.377 | deg
|  |  |  | @ Cl=0.1, Cd= | 0.0057943
|  |  |  | @ Cl=0.4, Cd= | 0.0051782
|  |  |  | @ Cl=0.6, Cd= | 0.0060006
alpha (deg) | Cl | Cd | Cm | Cl/Cd
-20 | -0.947 | 0.09248 | -0.085 | -10.236
-19.5 | -0.931 | 0.09369 | -0.084 | -9.937
-19 | -0.928 | 0.08098 | -0.088 | -11.454
-18.5 | -0.916 | 0.07456 | -0.09 | -12.292
-18 | -0.903 | 0.06848 | -0.091 | -13.19
-17.5 | -0.888 | 0.06258 | -0.093 | -14.185
-17 | -0.861 | 0.06487 | -0.092 | -13.267
-16.5 | -0.852 | 0.05159 | -0.097 | -16.51
-16 | -0.831 | 0.04589 | -0.099 | -18.112
-15.5 | -0.809 | 0.04057 | -0.101 | -19.948
-15 | -0.786 | 0.03466 | -0.104 | -22.67
-14.5 | -0.759 | 0.03028 | -0.106 | -25.069
-14 | -0.723 | 0.02988 | -0.106 | -24.196
-13.5 | -0.693 | 0.02534 | -0.109 | -27.339
-13 | -0.666 | 0.01896 | -0.113 | -35.131
-12.5 | -0.638 | 0.0132 | -0.117 | -48.347
-12 | -0.592 | 0.01398 | -0.118 | -42.321
-11.5 | -0.556 | 0.01068 | -0.121 | -52.051
-11 | -0.516 | 0.00851 | -0.125 | -60.618
-10.5 | -0.467 | 0.00788 | -0.126 | -59.257
-10 | -0.416 | 0.00737 | -0.128 | -56.423
-9.5 | -0.362 | 0.00755 | -0.129 | -48.027
-9 | -0.307 | 0.00718 | -0.13 | -42.741
-8.5 | -0.25 | 0.00699 | -0.131 | -35.834
-8 | -0.193 | 0.00567 | -0.132 | -34.025
-7.5 | -0.134 | 0.00601 | -0.133 | -22.315
-7 | -0.075 | 0.00589 | -0.134 | -12.68
-6.5 | -0.015 | 0.00573 | -0.135 | -2.552
-6 | 0.046 | 0.00521 | -0.136 | 8.841
-5.5 | 0.107 | 0.00587 | -0.137 | 18.276
-5 | 0.169 | 0.00527 | -0.138 | 32.042
-4.5 | 0.231 | 0.0052 | -0.139 | 44.35
-4 | 0.293 | 0.0059 | -0.14 | 49.554
-3.5 | 0.355 | 0.0052 | -0.141 | 68.176
-3 | 0.417 | 0.00517 | -0.142 | 80.603
-2.5 | 0.479 | 0.0061 | -0.143 | 78.578
-2 | 0.543 | 0.00521 | -0.144 | 104.12
-1.5 | 0.605 | 0.00607 | -0.145 | 99.645
-1 | 0.667 | 0.00641 | -0.145 | 104.038
-0.5 | 0.729 | 0.00657 | -0.146 | 110.966
0 | 0.793 | 0.0068 | -0.147 | 116.671
0.5 | 0.855 | 0.00705 | -0.148 | 121.291
1 | 0.916 | 0.00819 | -0.149 | 111.836
1.5 | 0.978 | 0.00866 | -0.15 | 112.984
2 | 1.039 | 0.00724 | -0.151 | 143.588
2.5 | 1.101 | 0.0072 | -0.152 | 152.952
3 | 1.162 | 0.00733 | -0.153 | 158.454
3.5 | 1.223 | 0.00936 | -0.153 | 130.608
4 | 1.283 | 0.00962 | -0.154 | 133.406
4.5 | 1.344 | 0.00985 | -0.155 | 136.436
5 | 1.404 | 0.01027 | -0.156 | 136.618
5.5 | 1.463 | 0.01038 | -0.157 | 140.943
6 | 1.522 | 0.01071 | -0.158 | 142.048
6.5 | 1.581 | 0.01098 | -0.158 | 143.936
7 | 1.639 | 0.01141 | -0.159 | 143.555
7.5 | 1.696 | 0.01175 | -0.16 | 144.397
8 | 1.753 | 0.01221 | -0.161 | 143.609
8.5 | 1.81 | 0.01227 | -0.162 | 147.486
9 | 1.866 | 0.01272 | -0.162 | 146.645
9.5 | 1.921 | 0.0131 | -0.163 | 146.643
10 | 1.976 | 0.0135 | -0.164 | 146.422
10.5 | 2.03 | 0.01366 | -0.164 | 148.652
11 | 2.084 | 0.0141 | -0.165 | 147.802
11.5 | 2.134 | 0.01234 | -0.165 | 172.879
12 | 2.159 | 0.01669 | -0.164 | 129.347
12.5 | 2.192 | 0.01775 | -0.164 | 123.495
13 | 2.229 | 0.01898 | -0.164 | 117.437
13.5 | 2.269 | 0.01962 | -0.164 | 115.647
14 | 2.307 | 0.0207 | -0.164 | 111.436
14.5 | 2.336 | 0.02215 | -0.165 | 105.442
15 | 2.357 | 0.02296 | -0.165 | 102.664
15.5 | 2.373 | 0.02435 | -0.165 | 97.461
16 | 2.378 | 0.02818 | -0.165 | 84.381
16.5 | 2.384 | 0.03009 | -0.165 | 79.227
17 | 2.386 | 0.03215 | -0.165 | 74.211
17.5 | 2.384 | 0.03436 | -0.165 | 69.397
18 | 2.378 | 0.03688 | -0.164 | 64.46
18.5 | 2.366 | 0.0394 | -0.164 | 60.067
19 | 2.35 | 0.0427 | -0.164 | 55.03
19.5 | 2.331 | 0.04594 | -0.164 | 50.74
20 | 2.308 | 0.04913 | -0.164 | 46.986

## 130. Re 16M Mach 0.00 (2)
BIGFOIL.COM POLAR EXPORT
goe620
GOE 620 |  |  |  | Cl Max: | 1.2823 | at alpha= | 9 | deg
XFOIL ncrit=9 |  |  |  | L/D Max: | 129.478 | at alpha= | 4.5 | deg
Re: | 16000000 |  |  | Cd Min: | 0.01535 | at alpha= | -20 | deg
Mach: | 0 |  |  | Cl=0 at alpha= | -6.0906 | deg
|  |  |  | @ Cl=0.1, Cd= | 0.0058
|  |  |  | @ Cl=0.4, Cd= | 0.00599
|  |  |  | @ Cl=0.6, Cd= | 0.0060748
alpha (deg) | Cl | Cd | Cm | Cl/Cd
-20 | -1.4135 | 0.01535 | -0.1676 | -92.0847
-19.5 | -1.3614 | 0.01448 | -0.1688 | -94.0193
-19 | -1.2224 | 0.01331 | -0.1865 | -91.8407
-18.5 | -1.2079 | 0.01262 | -0.1801 | -95.7132
-18 | -1.1945 | 0.01213 | -0.173 | -98.4749
-17.5 | -1.1632 | 0.0116 | -0.1689 | -100.2759
-17 | -1.127 | 0.01117 | -0.1656 | -100.8953
-16.5 | -1.0863 | 0.01078 | -0.163 | -100.7699
-16 | -1.0423 | 0.01041 | -0.1609 | -100.1249
-15.5 | -0.9962 | 0.01006 | -0.159 | -99.0258
-15 | -0.9487 | 0.00975 | -0.1574 | -97.3026
-14.5 | -0.9006 | 0.00945 | -0.1558 | -95.3016
-14 | -0.8516 | 0.00909 | -0.1544 | -93.6854
-13.5 | -0.8025 | 0.00876 | -0.153 | -91.6096
-13 | -0.7514 | 0.00841 | -0.152 | -89.346
-12.5 | -0.6998 | 0.00811 | -0.1509 | -86.2885
-12 | -0.6472 | 0.00787 | -0.1501 | -82.2363
-11.5 | -0.5931 | 0.00762 | -0.1495 | -77.8346
-11 | -0.539 | 0.0074 | -0.1488 | -72.8378
-10.5 | -0.4854 | 0.00719 | -0.1481 | -67.5104
-10 | -0.4309 | 0.00693 | -0.1475 | -62.1789
-9.5 | -0.3762 | 0.00671 | -0.147 | -56.0656
-9 | -0.3215 | 0.00655 | -0.1464 | -49.084
-8.5 | -0.2656 | 0.00638 | -0.1461 | -41.6301
-8 | -0.2099 | 0.00623 | -0.1457 | -33.6918
-7.5 | -0.1552 | 0.00608 | -0.1451 | -25.5263
-7 | -0.0992 | 0.00593 | -0.1448 | -16.7285
-6.5 | -0.0443 | 0.00584 | -0.1443 | -7.5856
-6 | 0.0098 | 0.00579 | -0.1436 | 1.6926
-5.5 | 0.0614 | 0.0058 | -0.1424 | 10.5862
-5 | 0.1143 | 0.0058 | -0.1415 | 19.7069
-4.5 | 0.166 | 0.00587 | -0.1403 | 28.2794
-4 | 0.2179 | 0.0059 | -0.1392 | 36.9322
-3.5 | 0.2702 | 0.00595 | -0.1382 | 45.4118
-3 | 0.323 | 0.00599 | -0.1373 | 53.9232
-2.5 | 0.376 | 0.00599 | -0.1364 | 62.7713
-2 | 0.4301 | 0.00599 | -0.1358 | 71.803
-1.5 | 0.4826 | 0.00601 | -0.1349 | 80.2995
-1 | 0.5334 | 0.00605 | -0.1336 | 88.1653
-0.5 | 0.5807 | 0.00603 | -0.1317 | 96.3018
0 | 0.6281 | 0.00614 | -0.1298 | 102.2964
0.5 | 0.672 | 0.00625 | -0.1272 | 107.52
1.5 | 0.7469 | 0.00648 | -0.1192 | 115.2623
2 | 0.7865 | 0.00672 | -0.1157 | 117.0387
3 | 0.868 | 0.00712 | -0.1094 | 121.9101
3.5 | 0.9101 | 0.00727 | -0.1065 | 125.1857
4 | 0.949 | 0.0075 | -0.1031 | 126.5333
4.5 | 0.9918 | 0.00766 | -0.1006 | 129.4778
5 | 1.0258 | 0.008 | -0.0964 | 128.225
5.5 | 1.0309 | 0.00906 | -0.0869 | 113.7859
6 | 1.0662 | 0.00944 | -0.0832 | 112.9449
6.5 | 1.1049 | 0.00976 | -0.0802 | 113.207
7 | 1.1392 | 0.01015 | -0.0766 | 112.2365
7.5 | 1.1776 | 0.0105 | -0.0737 | 112.1524
8 | 1.212 | 0.01094 | -0.0703 | 110.7861
8.5 | 1.2486 | 0.01137 | -0.0674 | 109.8153
9 | 1.2823 | 0.01178 | -0.0641 | 108.854

## 131. Re 16M Mach 0.10 (1)
BIGFOIL.COM POLAR EXPORT
goe620
GOE 620 |  |  |  | Cl Max: | 2.378 | at alpha= | 16.5 | deg
JavaFoil+Calcfoil stall+Eppler ext transition |  |  |  | L/D Max: | 169.859 | at alpha= | 11.5 | deg
Re: | 16000000 |  |  | Cd Min: | 0.00516 | at alpha= | -2 | deg
Mach: | 0.1 |  |  | Cl=0 at alpha= | -6.377 | deg
|  |  |  | @ Cl=0.1, Cd= | 0.0058548
|  |  |  | @ Cl=0.4, Cd= | 0.0052289
|  |  |  | @ Cl=0.6, Cd= | 0.0060223
alpha (deg) | Cl | Cd | Cm | Cl/Cd
-20 | -0.922 | 0.09592 | -0.084 | -9.613
-19.5 | -0.908 | 0.09806 | -0.083 | -9.263
-19 | -0.908 | 0.08387 | -0.087 | -10.83
-18.5 | -0.898 | 0.07822 | -0.089 | -11.481
-18 | -0.887 | 0.07183 | -0.091 | -12.345
-17.5 | -0.874 | 0.06535 | -0.093 | -13.37
-17 | -0.85 | 0.06648 | -0.092 | -12.782
-16.5 | -0.841 | 0.05381 | -0.097 | -15.633
-16 | -0.821 | 0.0486 | -0.098 | -16.895
-15.5 | -0.8 | 0.04329 | -0.101 | -18.478
-15 | -0.778 | 0.03683 | -0.103 | -21.134
-14.5 | -0.753 | 0.03224 | -0.106 | -23.352
-14 | -0.718 | 0.0318 | -0.106 | -22.567
-13.5 | -0.689 | 0.02668 | -0.109 | -25.813
-13 | -0.662 | 0.02058 | -0.113 | -32.149
-12.5 | -0.634 | 0.01441 | -0.117 | -44.019
-12 | -0.588 | 0.01532 | -0.117 | -38.377
-11.5 | -0.554 | 0.01142 | -0.121 | -48.478
-11 | -0.514 | 0.00885 | -0.125 | -58.108
-10.5 | -0.467 | 0.008 | -0.127 | -58.441
-10 | -0.417 | 0.00752 | -0.128 | -55.391
-9.5 | -0.364 | 0.00764 | -0.13 | -47.61
-9 | -0.308 | 0.00728 | -0.131 | -42.292
-8.5 | -0.251 | 0.00698 | -0.132 | -36.009
-8 | -0.194 | 0.00571 | -0.133 | -33.888
-7.5 | -0.135 | 0.00594 | -0.134 | -22.699
-7 | -0.075 | 0.0054 | -0.135 | -13.889
-6.5 | -0.015 | 0.00525 | -0.136 | -2.801
-6 | 0.046 | 0.00528 | -0.137 | 8.769
-5.5 | 0.108 | 0.00594 | -0.138 | 18.132
-5 | 0.17 | 0.00527 | -0.139 | 32.186
-4.5 | 0.232 | 0.00527 | -0.14 | 43.962
-4 | 0.294 | 0.00598 | -0.141 | 49.171
-3.5 | 0.356 | 0.00518 | -0.141 | 68.839
-3 | 0.419 | 0.00525 | -0.142 | 79.879
-2.5 | 0.482 | 0.00613 | -0.143 | 78.572
-2 | 0.546 | 0.00516 | -0.144 | 105.829
-1.5 | 0.608 | 0.00615 | -0.145 | 98.95
-1 | 0.671 | 0.00643 | -0.146 | 104.317
-0.5 | 0.733 | 0.00663 | -0.147 | 110.529
0 | 0.797 | 0.00708 | -0.148 | 112.518
0.5 | 0.859 | 0.00703 | -0.149 | 122.224
1 | 0.921 | 0.00827 | -0.15 | 111.396
1.5 | 0.983 | 0.00871 | -0.151 | 112.799
2 | 1.045 | 0.00721 | -0.152 | 144.871
2.5 | 1.106 | 0.00717 | -0.152 | 154.247
3 | 1.167 | 0.00735 | -0.153 | 158.89
3.5 | 1.229 | 0.00943 | -0.154 | 130.281
4 | 1.29 | 0.00968 | -0.155 | 133.242
4.5 | 1.35 | 0.00993 | -0.156 | 136.015
5 | 1.41 | 0.01033 | -0.157 | 136.499
5.5 | 1.47 | 0.01047 | -0.158 | 140.454
6 | 1.529 | 0.01079 | -0.158 | 141.661
6.5 | 1.588 | 0.0111 | -0.159 | 143.007
7 | 1.646 | 0.01151 | -0.16 | 143.073
7.5 | 1.704 | 0.01185 | -0.161 | 143.82
8 | 1.761 | 0.0122 | -0.162 | 144.386
8.5 | 1.818 | 0.01243 | -0.162 | 146.208
9 | 1.874 | 0.01284 | -0.163 | 145.898
9.5 | 1.93 | 0.01325 | -0.164 | 145.638
10 | 1.984 | 0.01364 | -0.165 | 145.488
10.5 | 2.039 | 0.01381 | -0.165 | 147.661
11 | 2.092 | 0.01433 | -0.166 | 146.015
11.5 | 2.142 | 0.01261 | -0.166 | 169.859
12 | 2.162 | 0.01702 | -0.165 | 127.024
12.5 | 2.195 | 0.01817 | -0.164 | 120.838
13 | 2.233 | 0.01928 | -0.164 | 115.873
13.5 | 2.274 | 0.02004 | -0.165 | 113.468
14 | 2.311 | 0.02106 | -0.165 | 109.698
14.5 | 2.338 | 0.02257 | -0.165 | 103.59
15 | 2.358 | 0.02346 | -0.166 | 100.532
15.5 | 2.372 | 0.02487 | -0.166 | 95.367
16 | 2.374 | 0.0291 | -0.165 | 81.569
16.5 | 2.378 | 0.03113 | -0.165 | 76.37
17 | 2.378 | 0.03321 | -0.165 | 71.6
17.5 | 2.371 | 0.03581 | -0.165 | 66.211
18 | 2.365 | 0.03751 | -0.165 | 63.047
18.5 | 2.348 | 0.04098 | -0.165 | 57.299
19 | 2.329 | 0.04357 | -0.165 | 53.447
19.5 | 2.306 | 0.04695 | -0.164 | 49.109
20 | 2.276 | 0.05075 | -0.164 | 44.852

## 132. Re 16M Mach 0.10 (2)
BIGFOIL.COM POLAR EXPORT
goe620
GOE 620 |  |  |  | Cl Max: | 1.2853 | at alpha= | 9 | deg
XFOIL ncrit=9 |  |  |  | L/D Max: | 128.241 | at alpha= | 4.5 | deg
Re: | 16000000 |  |  | Cd Min: | 0.0163 | at alpha= | -20 | deg
Mach: | 0.1 |  |  | Cl=0 at alpha= | -6.0835 | deg
|  |  |  | @ Cl=0.1, Cd= | 0.00581
|  |  |  | @ Cl=0.4, Cd= | 0.006
|  |  |  | @ Cl=0.6, Cd= | 0.0060801
alpha (deg) | Cl | Cd | Cm | Cl/Cd
-20 | -1.4233 | 0.0163 | -0.1719 | -87.319
-19.5 | -1.3791 | 0.01522 | -0.172 | -90.611
-19 | -1.2448 | 0.01402 | -0.1881 | -88.7874
-18.5 | -1.2038 | 0.01313 | -0.1869 | -91.6832
-18 | -1.1906 | 0.01252 | -0.1798 | -95.0958
-17.5 | -1.1687 | 0.01197 | -0.1739 | -97.6358
-17 | -1.1346 | 0.01148 | -0.17 | -98.8328
-16.5 | -1.0951 | 0.01104 | -0.1668 | -99.1938
-16 | -1.0518 | 0.01063 | -0.1643 | -98.9464
-15.5 | -1.0057 | 0.01025 | -0.1622 | -98.1171
-15 | -0.958 | 0.00991 | -0.1603 | -96.67
-14.5 | -0.9096 | 0.00959 | -0.1586 | -94.8488
-14 | -0.8595 | 0.00925 | -0.1571 | -92.9189
-13.5 | -0.8101 | 0.0089 | -0.1554 | -91.0225
-13 | -0.7585 | 0.00854 | -0.1542 | -88.8173
-12.5 | -0.7068 | 0.00821 | -0.153 | -86.0901
-12 | -0.6538 | 0.00795 | -0.1519 | -82.239
-11.5 | -0.5992 | 0.00769 | -0.1512 | -77.9194
-11 | -0.5446 | 0.00746 | -0.1504 | -73.0027
-10.5 | -0.4902 | 0.00725 | -0.1496 | -67.6138
-10 | -0.4352 | 0.00699 | -0.149 | -62.2604
-9.5 | -0.38 | 0.00675 | -0.1483 | -56.2963
-9 | -0.325 | 0.00658 | -0.1477 | -49.3921
-8.5 | -0.2686 | 0.00641 | -0.1473 | -41.9033
-8 | -0.2123 | 0.00626 | -0.1468 | -33.9137
-7.5 | -0.1571 | 0.00611 | -0.1462 | -25.7119
-7 | -0.1008 | 0.00595 | -0.1458 | -16.9412
-6.5 | -0.0454 | 0.00586 | -0.1452 | -7.7474
-6 | 0.0091 | 0.00581 | -0.1445 | 1.5663
-5.5 | 0.0611 | 0.00581 | -0.1432 | 10.5164
-5 | 0.1142 | 0.00581 | -0.1423 | 19.6558
-4.5 | 0.1663 | 0.00588 | -0.1411 | 28.2823
-4 | 0.2186 | 0.00591 | -0.1399 | 36.9882
-3.5 | 0.2711 | 0.00595 | -0.1389 | 45.563
-3 | 0.3241 | 0.00599 | -0.1379 | 54.1068
-2.5 | 0.3773 | 0.006 | -0.137 | 62.8833
-2 | 0.4317 | 0.006 | -0.1363 | 71.95
-1.5 | 0.4843 | 0.00602 | -0.1353 | 80.4485
-1 | 0.5354 | 0.00607 | -0.1341 | 88.2043
-0.5 | 0.5827 | 0.00604 | -0.132 | 96.4735
0 | 0.6302 | 0.00615 | -0.13 | 102.4715
0.5 | 0.6738 | 0.00626 | -0.1273 | 107.6358
1 | 0.7112 | 0.00633 | -0.1232 | 112.3539
1.5 | 0.7468 | 0.0065 | -0.1187 | 114.8923
2 | 0.7864 | 0.00675 | -0.1152 | 116.5037
2.5 | 0.8262 | 0.00699 | -0.1117 | 118.1974
3 | 0.8689 | 0.00717 | -0.1089 | 121.1855
3.5 | 0.9103 | 0.00733 | -0.1059 | 124.1883
4 | 0.9502 | 0.00756 | -0.1026 | 125.6878
4.5 | 0.9913 | 0.00773 | -0.0996 | 128.2406
5 | 1.0254 | 0.00811 | -0.0954 | 126.4365
5.5 | 1.0313 | 0.00917 | -0.086 | 112.4646
6 | 1.0664 | 0.00956 | -0.0822 | 111.5481
6.5 | 1.105 | 0.00989 | -0.0792 | 111.729
7 | 1.14 | 0.01029 | -0.0756 | 110.7872
7.5 | 1.1766 | 0.01069 | -0.0724 | 110.0655
8 | 1.2135 | 0.01112 | -0.0693 | 109.1277
8.5 | 1.2482 | 0.01161 | -0.066 | 107.5108
9 | 1.2853 | 0.01201 | -0.0633 | 107.0192

## 133. Re 16M Mach 0.25 (1)
BIGFOIL.COM POLAR EXPORT
goe620
GOE 620 |  |  |  | Cl Max: | 2.354 | at alpha= | 15 | deg
JavaFoil+Calcfoil stall+Eppler ext transition |  |  |  | L/D Max: | 159.275 | at alpha= | 3 | deg
Re: | 16000000 |  |  | Cd Min: | 0.0052 | at alpha= | -3.5 | deg
Mach: | 0.25 |  |  | Cl=0 at alpha= | -6.379 | deg
|  |  |  | @ Cl=0.1, Cd= | 0.0060009
|  |  |  | @ Cl=0.4, Cd= | 0.0052319
|  |  |  | @ Cl=0.6, Cd= | 0.0058842
alpha (deg) | Cl | Cd | Cm | Cl/Cd
-20 | -0.713 | 0.13111 | -0.076 | -5.437
-19.5 | -0.727 | 0.12259 | -0.078 | -5.927
-19 | -0.738 | 0.11529 | -0.08 | -6.4
-18.5 | -0.751 | 0.10057 | -0.084 | -7.469
-18 | -0.756 | 0.09282 | -0.086 | -8.149
-17.5 | -0.755 | 0.08983 | -0.086 | -8.4
-17 | -0.748 | 0.08842 | -0.086 | -8.462
-16.5 | -0.745 | 0.07993 | -0.089 | -9.322
-16 | -0.747 | 0.06401 | -0.095 | -11.672
-15.5 | -0.737 | 0.05729 | -0.098 | -12.857
-15 | -0.723 | 0.05067 | -0.1 | -14.277
-14.5 | -0.706 | 0.0447 | -0.103 | -15.792
-14 | -0.687 | 0.03864 | -0.106 | -17.771
-13.5 | -0.65 | 0.04232 | -0.104 | -15.356
-13 | -0.627 | 0.03424 | -0.108 | -18.317
-12.5 | -0.611 | 0.02247 | -0.115 | -27.181
-12 | -0.571 | 0.02183 | -0.116 | -26.175
-11.5 | -0.535 | 0.01878 | -0.119 | -28.468
-11 | -0.501 | 0.01368 | -0.123 | -36.637
-10.5 | -0.464 | 0.00981 | -0.128 | -47.237
-10 | -0.42 | 0.0082 | -0.131 | -51.167
-9.5 | -0.368 | 0.00798 | -0.133 | -46.141
-9 | -0.313 | 0.00762 | -0.134 | -41.107
-8.5 | -0.256 | 0.00743 | -0.135 | -34.474
-8 | -0.198 | 0.00578 | -0.136 | -34.194
-7.5 | -0.138 | 0.00614 | -0.137 | -22.429
-7 | -0.077 | 0.00538 | -0.138 | -14.287
-6.5 | -0.015 | 0.00533 | -0.139 | -2.826
-6 | 0.047 | 0.0059 | -0.14 | 8.039
-5.5 | 0.11 | 0.00602 | -0.141 | 18.357
-5 | 0.174 | 0.00598 | -0.142 | 29.075
-4.5 | 0.238 | 0.00526 | -0.143 | 45.178
-4 | 0.302 | 0.00606 | -0.144 | 49.81
-3.5 | 0.366 | 0.0052 | -0.145 | 70.418
-3 | 0.43 | 0.00526 | -0.146 | 81.877
-2.5 | 0.495 | 0.00623 | -0.147 | 79.358
-2 | 0.561 | 0.00522 | -0.148 | 107.412
-1.5 | 0.625 | 0.00631 | -0.149 | 99.013
-1 | 0.689 | 0.00654 | -0.15 | 105.356
-0.5 | 0.753 | 0.00676 | -0.151 | 111.479
0 | 0.819 | 0.00727 | -0.152 | 112.635
0.5 | 0.882 | 0.00724 | -0.153 | 121.866
1 | 0.946 | 0.00685 | -0.154 | 138.037
1.5 | 1.009 | 0.00896 | -0.155 | 112.681
2 | 1.073 | 0.00719 | -0.156 | 149.289
2.5 | 1.136 | 0.00755 | -0.157 | 150.467
3 | 1.199 | 0.00753 | -0.158 | 159.275
3.5 | 1.261 | 0.0098 | -0.158 | 128.775
4 | 1.324 | 0.01008 | -0.159 | 131.348
4.5 | 1.386 | 0.01036 | -0.16 | 133.82
5 | 1.447 | 0.0108 | -0.161 | 133.958
5.5 | 1.508 | 0.01099 | -0.162 | 137.274
6 | 1.568 | 0.01133 | -0.163 | 138.487
6.5 | 1.628 | 0.01168 | -0.164 | 139.439
7 | 1.687 | 0.01204 | -0.164 | 140.188
7.5 | 1.746 | 0.0124 | -0.165 | 140.784
8 | 1.804 | 0.01289 | -0.166 | 139.958
8.5 | 1.861 | 0.01324 | -0.167 | 140.606
9 | 1.918 | 0.01374 | -0.168 | 139.63
9.5 | 1.974 | 0.01419 | -0.168 | 139.054
10 | 2.029 | 0.01468 | -0.169 | 138.146
10.5 | 2.083 | 0.01491 | -0.169 | 139.692
11 | 2.136 | 0.01546 | -0.17 | 138.164
11.5 | 2.142 | 0.0179 | -0.167 | 119.669
12 | 2.183 | 0.01906 | -0.168 | 114.54
12.5 | 2.223 | 0.02014 | -0.168 | 110.378
13 | 2.258 | 0.02147 | -0.168 | 105.169
13.5 | 2.295 | 0.02241 | -0.168 | 102.425
14 | 2.328 | 0.02369 | -0.169 | 98.274
14.5 | 2.347 | 0.02558 | -0.169 | 91.766
15 | 2.354 | 0.02751 | -0.169 | 85.552
15.5 | 2.347 | 0.03178 | -0.168 | 73.844
16 | 2.339 | 0.03446 | -0.168 | 67.861
16.5 | 2.325 | 0.03739 | -0.168 | 62.179
17 | 2.304 | 0.04017 | -0.168 | 57.349
17.5 | 2.272 | 0.04321 | -0.168 | 52.587
18 | 2.234 | 0.04746 | -0.167 | 47.065
18.5 | 2.189 | 0.05193 | -0.167 | 42.164
19 | 2.143 | 0.05346 | -0.167 | 40.09
19.5 | 2.082 | 0.06006 | -0.166 | 34.662
20 | 2.014 | 0.06513 | -0.166 | 30.928

## 134. Re 16M Mach 0.25 (2)
BIGFOIL.COM POLAR EXPORT
goe620
GOE 620 |  |  |  | Cl Max: | 1.2943 | at alpha= | 9 | deg
XFOIL ncrit=9 |  |  |  | L/D Max: | 121.412 | at alpha= | 4 | deg
Re: | 16000000 |  |  | Cd Min: | 0.05474 | at alpha= | -20 | deg
Mach: | 0.25 |  |  | Cl=0 at alpha= | -6.0396 | deg
|  |  |  | @ Cl=0.1, Cd= | 0.005875
|  |  |  | @ Cl=0.4, Cd= | 0.00605
|  |  |  | @ Cl=0.6, Cd= | 0.0061209
alpha (deg) | Cl | Cd | Cm | Cl/Cd
-20 | -1.1815 | 0.05474 | -0.1562 | -21.5839
-19.5 | -1.2988 | 0.0366 | -0.1728 | -35.4863
-19 | -1.3427 | 0.02544 | -0.183 | -52.7791
-18.5 | -1.3293 | 0.01906 | -0.1913 | -69.7429
-18 | -1.2801 | 0.01659 | -0.1946 | -77.1609
-17.5 | -1.1537 | 0.01477 | -0.2073 | -78.111
-17 | -1.1344 | 0.01365 | -0.2014 | -83.1062
-16.5 | -1.1234 | 0.01294 | -0.1925 | -86.8161
-16 | -1.0931 | 0.01222 | -0.1867 | -89.4517
-15.5 | -1.0518 | 0.0116 | -0.1823 | -90.6724
-15 | -1.0062 | 0.01103 | -0.1785 | -91.2239
-14.5 | -0.958 | 0.01054 | -0.1751 | -90.8918
-14 | -0.9063 | 0.01009 | -0.1723 | -89.8216
-13.5 | -0.8536 | 0.0097 | -0.1697 | -88
-13 | -0.7985 | 0.0093 | -0.1675 | -85.8602
-12.5 | -0.7449 | 0.00888 | -0.1652 | -83.8851
-12 | -0.6896 | 0.0085 | -0.1632 | -81.1294
-11.5 | -0.6332 | 0.00812 | -0.1615 | -77.9803
-11 | -0.5763 | 0.00781 | -0.1598 | -73.79
-10.5 | -0.5188 | 0.00756 | -0.1584 | -68.6243
-10 | -0.4598 | 0.0073 | -0.1573 | -62.9863
-9.5 | -0.4018 | 0.00704 | -0.1561 | -57.0739
-9 | -0.3445 | 0.00681 | -0.1548 | -50.5874
-8.5 | -0.2856 | 0.00658 | -0.1539 | -43.4043
-8 | -0.227 | 0.0064 | -0.153 | -35.4688
-7.5 | -0.1684 | 0.00626 | -0.1522 | -26.901
-7 | -0.11 | 0.00609 | -0.1514 | -18.0624
-6.5 | -0.0523 | 0.00595 | -0.1505 | -8.7899
-6 | 0.0045 | 0.00588 | -0.1495 | 0.76531
-5.5 | 0.0587 | 0.00589 | -0.148 | 9.966
-5 | 0.1136 | 0.00587 | -0.1467 | 19.3526
-4.5 | 0.1673 | 0.00592 | -0.1452 | 28.2601
-4 | 0.2219 | 0.00595 | -0.1439 | 37.2941
-3.5 | 0.2762 | 0.00596 | -0.1427 | 46.3423
-3 | 0.3298 | 0.00602 | -0.1413 | 54.7841
-2.5 | 0.3839 | 0.00605 | -0.14 | 63.4545
-2 | 0.4393 | 0.00605 | -0.139 | 72.6116
-1.5 | 0.4931 | 0.00607 | -0.1378 | 81.2356
-1 | 0.5452 | 0.00612 | -0.1362 | 89.085
-0.5 | 0.5929 | 0.00611 | -0.1337 | 97.0376
0 | 0.6385 | 0.00618 | -0.1309 | 103.3172
0.5 | 0.6718 | 0.0063 | -0.1254 | 106.6349
1 | 0.7107 | 0.00644 | -0.1212 | 110.3571
1.5 | 0.7473 | 0.00671 | -0.1166 | 111.3711
2 | 0.7885 | 0.00697 | -0.113 | 113.1277
2.5 | 0.8285 | 0.00722 | -0.1091 | 114.7507
3 | 0.8708 | 0.00745 | -0.1058 | 116.8859
3.5 | 0.9126 | 0.00766 | -0.1025 | 119.1384
4 | 0.9543 | 0.00786 | -0.0991 | 121.4122
4.5 | 0.9912 | 0.0082 | -0.095 | 120.878
5.5 | 1.0273 | 0.00985 | -0.0802 | 104.2944
6 | 1.068 | 0.01025 | -0.0772 | 104.1951
6.5 | 1.1045 | 0.01074 | -0.0735 | 102.8399
7 | 1.1416 | 0.01124 | -0.0699 | 101.5658
7.5 | 1.1796 | 0.01175 | -0.0667 | 100.3915
8 | 1.2165 | 0.01233 | -0.0634 | 98.6618
8.5 | 1.2565 | 0.01288 | -0.0607 | 97.5543
9 | 1.2943 | 0.01355 | -0.0579 | 95.5203

## 135. Re 16M Mach 0.50 (1)
BIGFOIL.COM POLAR EXPORT
goe620
GOE 620 |  |  |  | Cl Max: | 2.155 | at alpha= | 11 | deg
JavaFoil+Calcfoil stall+Eppler ext transition |  |  |  | L/D Max: | 155.325 | at alpha= | 2.5 | deg
Re: | 16000000 |  |  | Cd Min: | 0.00531 | at alpha= | -3 | deg
Mach: | 0.5 |  |  | Cl=0 at alpha= | -6.3823 | deg
|  |  |  | @ Cl=0.1, Cd= | 0.0060703
|  |  |  | @ Cl=0.4, Cd= | 0.0055067
|  |  |  | @ Cl=0.6, Cd= | 0.0053635
alpha (deg) | Cl | Cd | Cm | Cl/Cd
-20 | -0.775 | 0.16666 | -0.08 | -4.648
-19.5 | -0.747 | 0.1588 | -0.08 | -4.702
-19 | -0.718 | 0.15534 | -0.08 | -4.624
-18.5 | -0.69 | 0.15266 | -0.079 | -4.519
-18 | -0.661 | 0.14534 | -0.078 | -4.547
-17.5 | -0.636 | 0.13006 | -0.082 | -4.889
-17 | -0.611 | 0.11845 | -0.086 | -5.155
-16.5 | -0.581 | 0.11437 | -0.086 | -5.084
-16 | -0.553 | 0.11001 | -0.086 | -5.026
-15.5 | -0.528 | 0.098 | -0.09 | -5.384
-15 | -0.498 | 0.0942 | -0.089 | -5.289
-14.5 | -0.468 | 0.09118 | -0.088 | -5.135
-14 | -0.436 | 0.09551 | -0.081 | -4.565
-13.5 | -0.409 | 0.08654 | -0.084 | -4.725
-13 | -0.378 | 0.08705 | -0.078 | -4.345
-12.5 | -0.35 | 0.0822 | -0.079 | -4.257
-12 | -0.322 | 0.07912 | -0.079 | -4.064
-11.5 | -0.293 | 0.07891 | -0.08 | -3.715
-11 | -0.265 | 0.07204 | -0.082 | -3.68
-10.5 | -0.236 | 0.06712 | -0.081 | -3.523
-10 | -0.21 | 0.05808 | -0.093 | -3.617
-9.5 | -0.297 | 0.03276 | -0.122 | -9.073
-9 | -0.276 | 0.02714 | -0.127 | -10.17
-8.5 | -0.241 | 0.01952 | -0.135 | -12.363
-8 | -0.203 | 0.00996 | -0.148 | -20.372
-7.5 | -0.146 | 0.0086 | -0.152 | -17.023
-7 | -0.083 | 0.00674 | -0.154 | -12.365
-6.5 | -0.016 | 0.00565 | -0.156 | -2.914
-6 | 0.052 | 0.00546 | -0.157 | 9.555
-5.5 | 0.122 | 0.00635 | -0.158 | 19.219
-5 | 0.193 | 0.00543 | -0.159 | 35.52
-4.5 | 0.264 | 0.00547 | -0.16 | 48.345
-4 | 0.336 | 0.00644 | -0.161 | 52.143
-3.5 | 0.408 | 0.00539 | -0.162 | 75.638
-3 | 0.48 | 0.00531 | -0.163 | 90.367
-2.5 | 0.552 | 0.00537 | -0.165 | 102.817
-2 | 0.626 | 0.00536 | -0.166 | 116.878
-1.5 | 0.698 | 0.00677 | -0.167 | 103.087
-1 | 0.77 | 0.00715 | -0.168 | 107.576
-0.5 | 0.841 | 0.00754 | -0.169 | 111.552
0 | 0.913 | 0.00785 | -0.17 | 116.324
0.5 | 0.984 | 0.00827 | -0.171 | 118.994
1 | 1.055 | 0.00982 | -0.172 | 107.361
1.5 | 1.125 | 0.00766 | -0.173 | 146.884
2 | 1.195 | 0.0082 | -0.174 | 145.784
2.5 | 1.264 | 0.00814 | -0.175 | 155.325
3 | 1.334 | 0.01138 | -0.176 | 117.176
3.5 | 1.402 | 0.01181 | -0.177 | 118.739
4 | 1.471 | 0.01228 | -0.178 | 119.746
4.5 | 1.538 | 0.01276 | -0.179 | 120.557
5 | 1.604 | 0.01347 | -0.18 | 119.106
5.5 | 1.668 | 0.01382 | -0.181 | 120.736
6 | 1.732 | 0.0144 | -0.182 | 120.236
6.5 | 1.771 | 0.01514 | -0.18 | 117.015
7 | 1.826 | 0.01607 | -0.181 | 113.651
7.5 | 1.877 | 0.0167 | -0.181 | 112.422
8 | 1.928 | 0.01758 | -0.181 | 109.676
8.5 | 1.975 | 0.01853 | -0.182 | 106.615
9 | 2.022 | 0.01953 | -0.182 | 103.527
9.5 | 2.065 | 0.02066 | -0.183 | 99.914
10 | 2.102 | 0.02172 | -0.183 | 96.821
10.5 | 2.136 | 0.02295 | -0.183 | 93.059
11 | 2.155 | 0.02804 | -0.182 | 76.857
11.5 | 2.152 | 0.03218 | -0.182 | 66.876
12 | 2.133 | 0.03572 | -0.182 | 59.735
12.5 | 2.089 | 0.04089 | -0.181 | 51.075
13 | 2.003 | 0.04404 | -0.181 | 45.485
13.5 | 1.788 | 0.05147 | -0.18 | 34.745
14 | 1.295 | 0.08561 | -0.168 | 15.126
14.5 | 1.241 | 0.13786 | -0.141 | 9.003
15 | 1.241 | 0.15604 | -0.124 | 7.954
15.5 | 1.297 | 0.15437 | -0.141 | 8.399
16 | 1.334 | 0.15695 | -0.146 | 8.501

## 136. Re 16M Mach 0.50 (2)
BIGFOIL.COM POLAR EXPORT
goe620
GOE 620 |  |  |  | Cl Max: | 1.8536 | at alpha= | 13.5 | deg
XFOIL ncrit=9 |  |  |  | L/D Max: | 97.0613 | at alpha= | 0.5 | deg
Re: | 16000000 |  |  | Cd Min: | 0.13692 | at alpha= | 18.5 | deg
Mach: | 0.5 |  |  | Cl=0 at alpha= | -5.798 | deg
|  |  |  | @ Cl=0.1, Cd= | 0.006241
|  |  |  | @ Cl=0.4, Cd= | 0.006159
|  |  |  | @ Cl=0.6, Cd= | 0.006513
alpha (deg) | Cl | Cd | Cm | Cl/Cd
-12 | -0.4287 | 0.03717 | -0.2104 | -11.5335
-11.5 | -0.4432 | 0.02755 | -0.2222 | -16.0871
-11 | -0.4653 | 0.01786 | -0.2332 | -26.0526
-10.5 | -0.5062 | 0.01489 | -0.221 | -33.996
-10 | -0.5212 | 0.01171 | -0.2097 | -44.509
-9.5 | -0.495 | 0.0096 | -0.2006 | -51.5625
-9 | -0.4378 | 0.0085 | -0.1943 | -51.5059
-8.5 | -0.3701 | 0.00786 | -0.1895 | -47.0865
-8 | -0.3022 | 0.00739 | -0.1852 | -40.8931
-7.5 | -0.2311 | 0.00702 | -0.1817 | -32.9202
-7 | -0.1622 | 0.00677 | -0.1784 | -23.9586
-6.5 | -0.0932 | 0.00656 | -0.1754 | -14.2073
-6 | -0.0257 | 0.00641 | -0.1726 | -4.0094
-5.5 | 0.0379 | 0.0063 | -0.1693 | 6.0159
-5 | 0.101 | 0.00624 | -0.1663 | 16.1859
-4.5 | 0.1645 | 0.00619 | -0.1636 | 26.5751
-4 | 0.2234 | 0.0062 | -0.1602 | 36.0323
-3.5 | 0.2848 | 0.00617 | -0.1575 | 46.1588
-3 | 0.3443 | 0.00618 | -0.1546 | 55.712
-2.5 | 0.3926 | 0.00615 | -0.1496 | 63.8374
-2 | 0.4419 | 0.00621 | -0.145 | 71.1594
-1.5 | 0.4965 | 0.00624 | -0.1414 | 79.5673
-1 | 0.5472 | 0.00635 | -0.1373 | 86.1732
-0.5 | 0.5993 | 0.00651 | -0.1335 | 92.0584
0 | 0.6462 | 0.00671 | -0.1288 | 96.304
0.5 | 0.6804 | 0.00701 | -0.1219 | 97.0613
1.5 | 0.7472 | 0.00787 | -0.1081 | 94.9428
2 | 0.7856 | 0.00827 | -0.1023 | 94.994
2.5 | 0.8275 | 0.00873 | -0.0973 | 94.7881
3 | 0.8722 | 0.00921 | -0.0928 | 94.7014
3.5 | 0.9166 | 0.0097 | -0.0885 | 94.4948
4 | 0.9479 | 0.01057 | -0.0821 | 89.6783
4.5 | 0.9475 | 0.01245 | -0.0715 | 76.1044
5 | 0.9839 | 0.01348 | -0.0666 | 72.9896
5.5 | 1.0257 | 0.01445 | -0.0627 | 70.9827
6 | 1.0701 | 0.01541 | -0.0593 | 69.4419
6.5 | 1.1132 | 0.01654 | -0.0558 | 67.3035
7 | 1.1573 | 0.01775 | -0.0527 | 65.2
7.5 | 1.2032 | 0.01902 | -0.05 | 63.2597
8 | 1.2518 | 0.02037 | -0.048 | 61.4531
8.5 | 1.3063 | 0.02182 | -0.0471 | 59.8671
9 | 1.3831 | 0.02373 | -0.0512 | 58.2849
10 | 1.6396 | 0.02875 | -0.0785 | 57.0296
10.5 | 1.6729 | 0.03136 | -0.0749 | 53.345
11 | 1.7058 | 0.03409 | -0.0714 | 50.0381
11.5 | 1.737 | 0.03703 | -0.068 | 46.9079
12 | 1.7695 | 0.03993 | -0.0647 | 44.3151
12.5 | 1.8034 | 0.04284 | -0.0615 | 42.0962
13 | 1.8323 | 0.0462 | -0.0583 | 39.6602
13.5 | 1.8536 | 0.05013 | -0.055 | 36.9759
14 | 1.8012 | 0.05945 | -0.0508 | 30.2977
14.5 | 1.78 | 0.06699 | -0.0482 | 26.5711
15 | 1.7285 | 0.07734 | -0.0465 | 22.3494
15.5 | 1.6731 | 0.08862 | -0.0461 | 18.8795
16 | 1.6499 | 0.09749 | -0.0461 | 16.9238
16.5 | 1.6384 | 0.10545 | -0.0464 | 15.5372
17 | 1.6299 | 0.11337 | -0.0473 | 14.3768
17.5 | 1.6238 | 0.12112 | -0.0484 | 13.4065
18 | 1.6198 | 0.12885 | -0.05 | 12.5712
18.5 | 1.6143 | 0.13692 | -0.0522 | 11.7901

## 137. Re 18M Mach 0.00 (1)
BIGFOIL.COM POLAR EXPORT
goe620
GOE 620 |  |  |  | Cl Max: | 2.387 | at alpha= | 17 | deg
JavaFoil+Calcfoil stall+Eppler ext transition |  |  |  | L/D Max: | 160.804 | at alpha= | 3 | deg
Re: | 18000000 |  |  | Cd Min: | 0.00514 | at alpha= | -3.5 | deg
Mach: | 0 |  |  | Cl=0 at alpha= | -6.377 | deg
|  |  |  | @ Cl=0.1, Cd= | 0.0053143
|  |  |  | @ Cl=0.4, Cd= | 0.0057424
|  |  |  | @ Cl=0.6, Cd= | 0.0063126
alpha (deg) | Cl | Cd | Cm | Cl/Cd
-20 | -0.94 | 0.09917 | -0.083 | -9.479
-19.5 | -0.933 | 0.09148 | -0.085 | -10.198
-19 | -0.929 | 0.07938 | -0.088 | -11.702
-18.5 | -0.918 | 0.0733 | -0.09 | -12.52
-18 | -0.904 | 0.06709 | -0.092 | -13.48
-17.5 | -0.89 | 0.0606 | -0.094 | -14.688
-17 | -0.863 | 0.06301 | -0.093 | -13.697
-16.5 | -0.853 | 0.05062 | -0.097 | -16.85
-16 | -0.834 | 0.04393 | -0.1 | -18.985
-15.5 | -0.812 | 0.0388 | -0.102 | -20.926
-15 | -0.787 | 0.03367 | -0.104 | -23.381
-14.5 | -0.762 | 0.02838 | -0.107 | -26.858
-14 | -0.733 | 0.02463 | -0.109 | -29.775
-13.5 | -0.696 | 0.02368 | -0.11 | -29.38
-13 | -0.674 | 0.01597 | -0.115 | -42.219
-12.5 | -0.641 | 0.01222 | -0.118 | -52.485
-12 | -0.595 | 0.01247 | -0.119 | -47.694
-11.5 | -0.558 | 0.00984 | -0.122 | -56.69
-11 | -0.516 | 0.00827 | -0.125 | -62.441
-10.5 | -0.467 | 0.00774 | -0.126 | -60.416
-10 | -0.416 | 0.00783 | -0.128 | -53.174
-9.5 | -0.362 | 0.00743 | -0.129 | -48.808
-9 | -0.307 | 0.00714 | -0.13 | -42.997
-8.5 | -0.25 | 0.0069 | -0.131 | -36.269
-8 | -0.193 | 0.0056 | -0.132 | -34.422
-7.5 | -0.134 | 0.00599 | -0.133 | -22.403
-7 | -0.075 | 0.00577 | -0.134 | -12.944
-6.5 | -0.015 | 0.00516 | -0.135 | -2.838
-6 | 0.046 | 0.00581 | -0.136 | 7.926
-5.5 | 0.107 | 0.00525 | -0.137 | 20.436
-5 | 0.169 | 0.00525 | -0.138 | 32.116
-4.5 | 0.231 | 0.00583 | -0.139 | 39.542
-4 | 0.293 | 0.00517 | -0.14 | 56.586
-3.5 | 0.355 | 0.00514 | -0.141 | 68.992
-3 | 0.417 | 0.00597 | -0.142 | 69.79
-2.5 | 0.479 | 0.0052 | -0.143 | 92.14
-2 | 0.543 | 0.006 | -0.144 | 90.475
-1.5 | 0.605 | 0.00634 | -0.145 | 95.491
-1 | 0.667 | 0.00646 | -0.145 | 103.357
-0.5 | 0.729 | 0.00672 | -0.146 | 108.579
0 | 0.793 | 0.00681 | -0.147 | 116.387
0.5 | 0.855 | 0.007 | -0.148 | 122.15
1 | 0.916 | 0.00662 | -0.149 | 138.411
1.5 | 0.978 | 0.00825 | -0.15 | 118.587
2 | 1.039 | 0.00709 | -0.151 | 146.59
2.5 | 1.101 | 0.00704 | -0.152 | 156.446
3 | 1.162 | 0.00723 | -0.153 | 160.804
3.5 | 1.223 | 0.0092 | -0.153 | 132.949
4 | 1.283 | 0.00943 | -0.154 | 136.063
4.5 | 1.344 | 0.00969 | -0.155 | 138.618
5 | 1.404 | 0.0099 | -0.156 | 141.747
5.5 | 1.463 | 0.01021 | -0.157 | 143.308
6 | 1.522 | 0.0105 | -0.158 | 144.983
6.5 | 1.581 | 0.01077 | -0.158 | 146.693
7 | 1.639 | 0.0111 | -0.159 | 147.559
7.5 | 1.696 | 0.01152 | -0.16 | 147.252
8 | 1.753 | 0.01183 | -0.161 | 148.25
8.5 | 1.81 | 0.01212 | -0.162 | 149.325
9 | 1.866 | 0.01248 | -0.162 | 149.558
9.5 | 1.921 | 0.01285 | -0.163 | 149.565
10 | 1.976 | 0.01323 | -0.164 | 149.41
10.5 | 2.03 | 0.01361 | -0.164 | 149.222
11 | 2.084 | 0.01379 | -0.165 | 151.098
11.5 | 2.134 | 0.01558 | -0.165 | 136.899
12 | 2.182 | 0.01639 | -0.166 | 133.107
12.5 | 2.2 | 0.01718 | -0.165 | 128.065
13 | 2.231 | 0.01839 | -0.164 | 121.337
13.5 | 2.27 | 0.01933 | -0.164 | 117.454
14 | 2.31 | 0.02021 | -0.165 | 114.266
14.5 | 2.337 | 0.02149 | -0.165 | 108.738
15 | 2.357 | 0.02295 | -0.165 | 102.694
15.5 | 2.376 | 0.02374 | -0.165 | 100.079
16 | 2.379 | 0.02757 | -0.165 | 86.279
16.5 | 2.385 | 0.02977 | -0.165 | 80.117
17 | 2.387 | 0.03189 | -0.165 | 74.85
17.5 | 2.386 | 0.03412 | -0.165 | 69.92
18 | 2.382 | 0.03555 | -0.165 | 66.991
18.5 | 2.371 | 0.03792 | -0.165 | 62.52
19 | 2.351 | 0.04188 | -0.164 | 56.142
19.5 | 2.332 | 0.04469 | -0.164 | 52.188
20 | 2.315 | 0.04635 | -0.164 | 49.957

## 138. Re 18M Mach 0.00 (2)
BIGFOIL.COM POLAR EXPORT
goe620
GOE 620 |  |  |  | Cl Max: | 1.2917 | at alpha= | 9 | deg
XFOIL ncrit=9 |  |  |  | L/D Max: | 129.895 | at alpha= | 4.5 | deg
Re: | 18000000 |  |  | Cd Min: | 0.01481 | at alpha= | -20 | deg
Mach: | 0 |  |  | Cl=0 at alpha= | -6.0725 | deg
|  |  |  | @ Cl=0.1, Cd= | 0.0057724
|  |  |  | @ Cl=0.4, Cd= | 0.0059378
|  |  |  | @ Cl=0.6, Cd= | 0.0060977
alpha (deg) | Cl | Cd | Cm | Cl/Cd
-20 | -1.4223 | 0.01481 | -0.1672 | -96.0365
-19.5 | -1.3039 | 0.01376 | -0.1808 | -94.7602
-19 | -1.2367 | 0.01296 | -0.1846 | -95.4244
-18.5 | -1.2199 | 0.0124 | -0.1783 | -98.379
-18 | -1.2024 | 0.01194 | -0.1718 | -100.7035
-17.5 | -1.1696 | 0.01142 | -0.168 | -102.4168
-17 | -1.1327 | 0.01095 | -0.1648 | -103.4429
-16.5 | -1.0915 | 0.01053 | -0.1623 | -103.6562
-16 | -1.0473 | 0.01016 | -0.1602 | -103.0807
-15 | -0.9531 | 0.00952 | -0.1568 | -100.1155
-14.5 | -0.904 | 0.00922 | -0.1554 | -98.0477
-14 | -0.8545 | 0.00894 | -0.154 | -95.5817
-13.5 | -0.8039 | 0.0086 | -0.1529 | -93.4767
-13 | -0.753 | 0.00827 | -0.1518 | -91.052
-12.5 | -0.7018 | 0.00796 | -0.1507 | -88.1658
-12 | -0.6485 | 0.00769 | -0.1499 | -84.3303
-11.5 | -0.5946 | 0.00746 | -0.1493 | -79.7051
-11 | -0.5409 | 0.00726 | -0.1485 | -74.5041
-10.5 | -0.486 | 0.00705 | -0.148 | -68.9362
-10 | -0.4313 | 0.00681 | -0.1475 | -63.3333
-9.5 | -0.3774 | 0.0066 | -0.1468 | -57.1818
-9 | -0.322 | 0.00642 | -0.1464 | -50.1558
-8.5 | -0.2661 | 0.00626 | -0.146 | -42.508
-8 | -0.211 | 0.00614 | -0.1455 | -34.3648
-7.5 | -0.155 | 0.00597 | -0.1452 | -25.9631
-7 | -0.1005 | 0.00586 | -0.1446 | -17.1502
-6.5 | -0.046 | 0.00578 | -0.144 | -7.9585
-6 | 0.0078 | 0.00576 | -0.1432 | 1.3542
-5.5 | 0.0594 | 0.00578 | -0.142 | 10.2768
-5 | 0.1126 | 0.00577 | -0.1412 | 19.5147
-4.5 | 0.1642 | 0.00584 | -0.14 | 28.1164
-4 | 0.2169 | 0.00587 | -0.139 | 36.9506
-3.5 | 0.2694 | 0.0059 | -0.1381 | 45.661
-3 | 0.3226 | 0.00593 | -0.1372 | 54.4013
-2.5 | 0.3764 | 0.00592 | -0.1365 | 63.5811
-2 | 0.4295 | 0.00596 | -0.1357 | 72.0638
-1.5 | 0.4816 | 0.00599 | -0.1347 | 80.4007
-1 | 0.5322 | 0.00606 | -0.1334 | 87.8218
-0.5 | 0.5798 | 0.00605 | -0.1315 | 95.8347
0 | 0.6264 | 0.00616 | -0.1295 | 101.6883
0.5 | 0.671 | 0.00628 | -0.127 | 106.8471
1 | 0.712 | 0.00636 | -0.1237 | 111.9497
1.5 | 0.7467 | 0.00648 | -0.1191 | 115.2315
2 | 0.787 | 0.00669 | -0.1158 | 117.6383
2.5 | 0.828 | 0.00687 | -0.1126 | 120.524
3 | 0.8707 | 0.00704 | -0.1099 | 123.679
3.5 | 0.9128 | 0.00723 | -0.1071 | 126.2517
4 | 0.9534 | 0.00738 | -0.104 | 129.187
4.5 | 0.9924 | 0.00764 | -0.1007 | 129.8953
5.5 | 1.0332 | 0.00897 | -0.0872 | 115.1839
6 | 1.0718 | 0.00927 | -0.0842 | 115.6203
6.5 | 1.1102 | 0.0096 | -0.0811 | 115.6458
7 | 1.1454 | 0.00997 | -0.0776 | 114.8847
7.5 | 1.1834 | 0.01032 | -0.0747 | 114.6705
8 | 1.2188 | 0.01073 | -0.0714 | 113.5881
8.5 | 1.2568 | 0.01112 | -0.0687 | 113.0216
9 | 1.2917 | 0.01158 | -0.0656 | 111.5458

## 139. Re 18M Mach 0.10 (1)
BIGFOIL.COM POLAR EXPORT
goe620
GOE 620 |  |  |  | Cl Max: | 2.38 | at alpha= | 16.5 | deg
JavaFoil+Calcfoil stall+Eppler ext transition |  |  |  | L/D Max: | 162.045 | at alpha= | 3 | deg
Re: | 18000000 |  |  | Cd Min: | 0.00513 | at alpha= | -2.5 | deg
Mach: | 0.1 |  |  | Cl=0 at alpha= | -6.377 | deg
|  |  |  | @ Cl=0.1, Cd= | 0.0053052
|  |  |  | @ Cl=0.4, Cd= | 0.0057117
|  |  |  | @ Cl=0.6, Cd= | 0.0063674
alpha (deg) | Cl | Cd | Cm | Cl/Cd
-20 | -0.915 | 0.10395 | -0.082 | -8.803
-19.5 | -0.91 | 0.09568 | -0.084 | -9.513
-19 | -0.91 | 0.08215 | -0.088 | -11.072
-18.5 | -0.899 | 0.07664 | -0.089 | -11.734
-18 | -0.888 | 0.07041 | -0.091 | -12.611
-17.5 | -0.876 | 0.06355 | -0.093 | -13.778
-17 | -0.852 | 0.06458 | -0.093 | -13.195
-16.5 | -0.842 | 0.05282 | -0.097 | -15.95
-16 | -0.823 | 0.04686 | -0.099 | -17.569
-15.5 | -0.803 | 0.04117 | -0.101 | -19.51
-15 | -0.78 | 0.03555 | -0.104 | -21.952
-14.5 | -0.756 | 0.03026 | -0.106 | -24.978
-14 | -0.729 | 0.02609 | -0.109 | -27.926
-13.5 | -0.691 | 0.02558 | -0.109 | -27.022
-13 | -0.67 | 0.01731 | -0.115 | -38.687
-12.5 | -0.638 | 0.01327 | -0.118 | -48.07
-12 | -0.59 | 0.01412 | -0.118 | -41.796
-11.5 | -0.556 | 0.01045 | -0.122 | -53.188
-11 | -0.516 | 0.00857 | -0.125 | -60.234
-10.5 | -0.468 | 0.00786 | -0.127 | -59.564
-10 | -0.417 | 0.00793 | -0.128 | -52.535
-9.5 | -0.364 | 0.00757 | -0.13 | -48.041
-9 | -0.308 | 0.00722 | -0.131 | -42.666
-8.5 | -0.251 | 0.00693 | -0.132 | -36.282
-8 | -0.194 | 0.00561 | -0.133 | -34.478
-7.5 | -0.135 | 0.00592 | -0.134 | -22.741
-7 | -0.075 | 0.00529 | -0.135 | -14.196
-6.5 | -0.015 | 0.00517 | -0.136 | -2.841
-6 | 0.046 | 0.00588 | -0.137 | 7.869
-5.5 | 0.108 | 0.00522 | -0.138 | 20.653
-5 | 0.17 | 0.00522 | -0.139 | 32.462
-4.5 | 0.232 | 0.00591 | -0.14 | 39.235
-4 | 0.294 | 0.00514 | -0.141 | 57.161
-3.5 | 0.356 | 0.00516 | -0.141 | 69.115
-3 | 0.419 | 0.00595 | -0.142 | 70.386
-2.5 | 0.482 | 0.00513 | -0.143 | 93.957
-2 | 0.546 | 0.00608 | -0.144 | 89.807
-1.5 | 0.608 | 0.00641 | -0.145 | 94.825
-1 | 0.671 | 0.00647 | -0.146 | 103.718
-0.5 | 0.733 | 0.00669 | -0.147 | 109.604
0 | 0.797 | 0.00683 | -0.148 | 116.675
0.5 | 0.859 | 0.00706 | -0.149 | 121.675
1 | 0.921 | 0.00814 | -0.15 | 113.08
1.5 | 0.983 | 0.00835 | -0.151 | 117.669
2 | 1.045 | 0.00711 | -0.152 | 146.876
2.5 | 1.106 | 0.00708 | -0.152 | 156.291
3 | 1.167 | 0.0072 | -0.153 | 162.045
3.5 | 1.229 | 0.00926 | -0.154 | 132.626
4 | 1.29 | 0.0095 | -0.155 | 135.703
4.5 | 1.35 | 0.00976 | -0.156 | 138.42
5 | 1.41 | 0.00998 | -0.157 | 141.28
5.5 | 1.47 | 0.01029 | -0.158 | 142.813
6 | 1.529 | 0.01059 | -0.158 | 144.427
6.5 | 1.588 | 0.01087 | -0.159 | 146.067
7 | 1.646 | 0.01121 | -0.16 | 146.819
7.5 | 1.704 | 0.01164 | -0.161 | 146.385
8 | 1.761 | 0.01194 | -0.162 | 147.479
8.5 | 1.818 | 0.01223 | -0.162 | 148.603
9 | 1.874 | 0.01259 | -0.163 | 148.802
9.5 | 1.93 | 0.01297 | -0.164 | 148.743
10 | 1.984 | 0.01336 | -0.165 | 148.542
10.5 | 2.039 | 0.01376 | -0.165 | 148.14
11 | 2.092 | 0.01401 | -0.166 | 149.264
11.5 | 2.142 | 0.01332 | -0.166 | 160.756
12 | 2.165 | 0.01686 | -0.165 | 128.351
12.5 | 2.202 | 0.01755 | -0.165 | 125.467
13 | 2.236 | 0.01874 | -0.165 | 119.314
13.5 | 2.275 | 0.01975 | -0.165 | 115.239
14 | 2.313 | 0.02056 | -0.165 | 112.491
14.5 | 2.341 | 0.02203 | -0.166 | 106.279
15 | 2.361 | 0.02281 | -0.166 | 103.504
15.5 | 2.375 | 0.02425 | -0.166 | 97.929
16 | 2.377 | 0.02834 | -0.165 | 83.861
16.5 | 2.38 | 0.03068 | -0.165 | 77.579
17 | 2.379 | 0.03287 | -0.165 | 72.379
17.5 | 2.374 | 0.03514 | -0.165 | 67.557
18 | 2.365 | 0.03746 | -0.165 | 63.146
18.5 | 2.352 | 0.0392 | -0.165 | 60.001
19 | 2.332 | 0.04305 | -0.165 | 54.16
19.5 | 2.306 | 0.04663 | -0.164 | 49.451
20 | 2.279 | 0.05036 | -0.164 | 45.254

## 140. Re 18M Mach 0.10 (2)
BIGFOIL.COM POLAR EXPORT
goe620
GOE 620 |  |  |  | Cl Max: | 1.873 | at alpha= | 19.5 | deg
XFOIL ncrit=9 |  |  |  | L/D Max: | 128.69 | at alpha= | 4.5 | deg
Re: | 18000000 |  |  | Cd Min: | 0.07295 | at alpha= | 20 | deg
Mach: | 0.1 |  |  | Cl=0 at alpha= | -6.0646 | deg
|  |  |  | @ Cl=0.1, Cd= | 0.0057823
|  |  |  | @ Cl=0.4, Cd= | 0.0059425
|  |  |  | @ Cl=0.6, Cd= | 0.006103
alpha (deg) | Cl | Cd | Cm | Cl/Cd
-20 | -1.4345 | 0.01564 | -0.1716 | -91.7199
-19.5 | -1.3853 | 0.01466 | -0.1722 | -94.4952
-19 | -1.2414 | 0.01348 | -0.1899 | -92.092
-18.5 | -1.2163 | 0.01285 | -0.1852 | -94.6537
-18 | -1.2044 | 0.01232 | -0.1776 | -97.7597
-17.5 | -1.1757 | 0.01179 | -0.1729 | -99.7201
-17 | -1.1404 | 0.01127 | -0.1692 | -101.189
-16.5 | -1.1003 | 0.0108 | -0.1662 | -101.8796
-16 | -1.0569 | 0.01038 | -0.1636 | -101.8208
-15.5 | -1.011 | 0.01002 | -0.1615 | -100.8982
-15 | -0.9626 | 0.00968 | -0.1597 | -99.4421
-14.5 | -0.9132 | 0.00935 | -0.1581 | -97.6684
-14 | -0.8632 | 0.00907 | -0.1565 | -95.1709
-13.5 | -0.8116 | 0.00873 | -0.1553 | -92.9668
-13 | -0.7603 | 0.0084 | -0.154 | -90.5119
-12.5 | -0.7087 | 0.00807 | -0.1527 | -87.8191
-12 | -0.6549 | 0.00778 | -0.1518 | -84.1774
-11.5 | -0.6007 | 0.00752 | -0.151 | -79.8803
-11 | -0.5465 | 0.00731 | -0.1502 | -74.7606
-10.5 | -0.491 | 0.0071 | -0.1496 | -69.1549
-10 | -0.4356 | 0.00687 | -0.149 | -63.4061
-9.5 | -0.3812 | 0.00665 | -0.1482 | -57.3233
-9 | -0.3255 | 0.00645 | -0.1476 | -50.4651
-8.5 | -0.2691 | 0.00628 | -0.1472 | -42.8503
-8 | -0.2136 | 0.00616 | -0.1466 | -34.6753
-7.5 | -0.157 | 0.006 | -0.1463 | -26.1667
-7 | -0.102 | 0.00588 | -0.1456 | -17.3469
-6.5 | -0.0472 | 0.0058 | -0.1449 | -8.1379
-6 | 0.007 | 0.00577 | -0.1441 | 1.2132
-5.5 | 0.0591 | 0.00579 | -0.1429 | 10.2073
-5 | 0.1125 | 0.00578 | -0.142 | 19.4637
-4.5 | 0.1644 | 0.00585 | -0.1407 | 28.1026
-4 | 0.2176 | 0.00587 | -0.1398 | 37.0698
-3.5 | 0.2704 | 0.0059 | -0.1388 | 45.8305
-3 | 0.3237 | 0.00594 | -0.1379 | 54.4949
-2.5 | 0.3777 | 0.00593 | -0.1371 | 63.6931
-2 | 0.431 | 0.00596 | -0.1362 | 72.3154
-1.5 | 0.4834 | 0.006 | -0.1352 | 80.5667
-1 | 0.5342 | 0.00607 | -0.1338 | 88.0066
-0.5 | 0.5818 | 0.00606 | -0.1319 | 96.0066
0 | 0.6283 | 0.00617 | -0.1297 | 101.8314
1 | 0.7098 | 0.00635 | -0.1229 | 111.7795
1.5 | 0.7465 | 0.00651 | -0.1187 | 114.6697
2 | 0.7865 | 0.00673 | -0.1152 | 116.8648
2.5 | 0.8281 | 0.00692 | -0.1121 | 119.6676
3 | 0.8719 | 0.00708 | -0.1095 | 123.1497
3.5 | 0.9123 | 0.00728 | -0.1063 | 125.3159
4 | 0.9547 | 0.00743 | -0.1035 | 128.4926
4.5 | 0.9922 | 0.00771 | -0.0998 | 128.69
5 | 1.0022 | 0.00862 | -0.0909 | 116.2645
5.5 | 1.0338 | 0.00906 | -0.0864 | 114.106
6 | 1.0717 | 0.00938 | -0.0831 | 114.2537
6.5 | 1.1112 | 0.00971 | -0.0802 | 114.4387
7 | 1.1457 | 0.01012 | -0.0765 | 113.2115
8.5 | 1.2575 | 0.01133 | -0.0675 | 110.9885
9.5 | 1.5211 | 0.01192 | -0.1023 | 127.6091
10 | 1.5743 | 0.01259 | -0.1031 | 125.0437
10.5 | 1.6099 | 0.01345 | -0.1005 | 119.6952
11 | 1.6488 | 0.0142 | -0.0985 | 116.1127
11.5 | 1.6863 | 0.01504 | -0.0965 | 112.121
12 | 1.7215 | 0.01603 | -0.0943 | 107.3924
13 | 1.7548 | 0.02019 | -0.0859 | 86.9143
13.5 | 1.7698 | 0.02257 | -0.0821 | 78.4138
14 | 1.783 | 0.02527 | -0.0785 | 70.558
14.5 | 1.7638 | 0.03039 | -0.0723 | 58.0388
15 | 1.7813 | 0.03315 | -0.0699 | 53.7345
15.5 | 1.7991 | 0.03592 | -0.0678 | 50.0863
16 | 1.8138 | 0.03906 | -0.0656 | 46.4363
16.5 | 1.8283 | 0.04231 | -0.0637 | 43.212
17 | 1.841 | 0.04578 | -0.0619 | 40.2141
17.5 | 1.85 | 0.04971 | -0.0602 | 37.2159
18 | 1.858 | 0.0538 | -0.0587 | 34.5353
18.5 | 1.865 | 0.05809 | -0.0574 | 32.1054
19 | 1.8705 | 0.06265 | -0.0563 | 29.8563
19.5 | 1.873 | 0.06756 | -0.0554 | 27.7235
20 | 1.8721 | 0.07295 | -0.0548 | 25.6628

## 141. Re 18M Mach 0.25 (1)
BIGFOIL.COM POLAR EXPORT
goe620
GOE 620 |  |  |  | Cl Max: | 2.356 | at alpha= | 15 | deg
JavaFoil+Calcfoil stall+Eppler ext transition |  |  |  | L/D Max: | 157.073 | at alpha= | 2.5 | deg
Re: | 18000000 |  |  | Cd Min: | 0.00515 | at alpha= | -4 | deg
Mach: | 0.25 |  |  | Cl=0 at alpha= | -6.379 | deg
|  |  |  | @ Cl=0.1, Cd= | 0.0053889
|  |  |  | @ Cl=0.4, Cd= | 0.0056403
|  |  |  | @ Cl=0.6, Cd= | 0.0063694
alpha (deg) | Cl | Cd | Cm | Cl/Cd
-20 | -0.714 | 0.1294 | -0.077 | -5.517
-19.5 | -0.728 | 0.12105 | -0.079 | -6.011
-19 | -0.739 | 0.11312 | -0.08 | -6.532
-18.5 | -0.751 | 0.09957 | -0.084 | -7.544
-18 | -0.758 | 0.09035 | -0.087 | -8.39
-17.5 | -0.757 | 0.08748 | -0.087 | -8.649
-17 | -0.749 | 0.08695 | -0.087 | -8.616
-16.5 | -0.746 | 0.07899 | -0.089 | -9.439
-16 | -0.748 | 0.06264 | -0.096 | -11.942
-15.5 | -0.739 | 0.05527 | -0.099 | -13.371
-15 | -0.725 | 0.04901 | -0.101 | -14.798
-14.5 | -0.707 | 0.04342 | -0.103 | -16.291
-14 | -0.688 | 0.03771 | -0.106 | -18.245
-13.5 | -0.652 | 0.04132 | -0.105 | -15.769
-13 | -0.626 | 0.0353 | -0.108 | -17.73
-12.5 | -0.613 | 0.02146 | -0.116 | -28.563
-12 | -0.574 | 0.02027 | -0.117 | -28.308
-11.5 | -0.536 | 0.01752 | -0.119 | -30.609
-11 | -0.503 | 0.01255 | -0.124 | -40.084
-10.5 | -0.465 | 0.00948 | -0.128 | -49.034
-10 | -0.42 | 0.00866 | -0.131 | -48.448
-9.5 | -0.369 | 0.00787 | -0.133 | -46.85
-9 | -0.313 | 0.00755 | -0.134 | -41.541
-8.5 | -0.256 | 0.00734 | -0.135 | -34.882
-8 | -0.198 | 0.0063 | -0.136 | -31.384
-7.5 | -0.138 | 0.00604 | -0.137 | -22.821
-7 | -0.077 | 0.00536 | -0.138 | -14.337
-6.5 | -0.015 | 0.00587 | -0.139 | -2.564
-6 | 0.047 | 0.00586 | -0.14 | 8.093
-5.5 | 0.11 | 0.0053 | -0.141 | 20.852
-5 | 0.174 | 0.00531 | -0.142 | 32.751
-4.5 | 0.238 | 0.00593 | -0.143 | 40.133
-4 | 0.302 | 0.00515 | -0.144 | 58.568
-3.5 | 0.366 | 0.00521 | -0.145 | 70.274
-3 | 0.43 | 0.00602 | -0.146 | 71.528
-2.5 | 0.495 | 0.00521 | -0.147 | 95.047
-2 | 0.561 | 0.00615 | -0.148 | 91.197
-1.5 | 0.625 | 0.00651 | -0.149 | 96.016
-1 | 0.689 | 0.0066 | -0.15 | 104.407
-0.5 | 0.753 | 0.00684 | -0.151 | 110.061
0 | 0.819 | 0.00695 | -0.152 | 117.766
0.5 | 0.882 | 0.00722 | -0.153 | 122.256
1 | 0.946 | 0.00838 | -0.154 | 112.819
1.5 | 1.009 | 0.00691 | -0.155 | 146.037
2 | 1.073 | 0.00706 | -0.156 | 151.902
2.5 | 1.136 | 0.00723 | -0.157 | 157.073
3 | 1.199 | 0.00937 | -0.158 | 127.965
3.5 | 1.261 | 0.00962 | -0.158 | 131.161
4 | 1.324 | 0.00991 | -0.159 | 133.53
4.5 | 1.386 | 0.01017 | -0.16 | 136.28
5 | 1.447 | 0.01046 | -0.161 | 138.393
5.5 | 1.508 | 0.01078 | -0.162 | 139.941
6 | 1.568 | 0.01111 | -0.163 | 141.135
6.5 | 1.628 | 0.01145 | -0.164 | 142.25
7 | 1.687 | 0.01181 | -0.164 | 142.829
7.5 | 1.746 | 0.01215 | -0.165 | 143.675
8 | 1.804 | 0.01286 | -0.166 | 140.327
8.5 | 1.861 | 0.01303 | -0.167 | 142.897
9 | 1.918 | 0.01346 | -0.168 | 142.459
9.5 | 1.974 | 0.01391 | -0.168 | 141.887
10 | 2.029 | 0.01434 | -0.169 | 141.497
10.5 | 2.083 | 0.01496 | -0.17 | 139.249
11 | 2.136 | 0.0152 | -0.17 | 140.489
11.5 | 2.147 | 0.01753 | -0.168 | 122.445
12 | 2.184 | 0.01884 | -0.168 | 115.937
12.5 | 2.223 | 0.02002 | -0.168 | 111.007
13 | 2.262 | 0.02096 | -0.168 | 107.902
13.5 | 2.297 | 0.02208 | -0.169 | 104.007
14 | 2.328 | 0.02372 | -0.169 | 98.128
14.5 | 2.35 | 0.02495 | -0.169 | 94.165
15 | 2.356 | 0.02683 | -0.169 | 87.833
15.5 | 2.348 | 0.03135 | -0.168 | 74.893
16 | 2.341 | 0.03373 | -0.168 | 69.412
16.5 | 2.326 | 0.03677 | -0.168 | 63.261
17 | 2.305 | 0.03954 | -0.168 | 58.3
17.5 | 2.274 | 0.04324 | -0.168 | 52.584
18 | 2.238 | 0.04599 | -0.168 | 48.663
18.5 | 2.191 | 0.05061 | -0.167 | 43.286
19 | 2.142 | 0.05388 | -0.167 | 39.75
19.5 | 2.082 | 0.05951 | -0.166 | 34.983
20 | 2.017 | 0.06427 | -0.166 | 31.38

## 142. Re 18M Mach 0.25 (2)
BIGFOIL.COM POLAR EXPORT
goe620
GOE 620 |  |  |  | Cl Max: | 1.3018 | at alpha= | 9 | deg
XFOIL ncrit=9 |  |  |  | L/D Max: | 123.131 | at alpha= | 4.5 | deg
Re: | 18000000 |  |  | Cd Min: | 0.04654 | at alpha= | -20 | deg
Mach: | 0.25 |  |  | Cl=0 at alpha= | -6.0205 | deg
|  |  |  | @ Cl=0.1, Cd= | 0.0058443
|  |  |  | @ Cl=0.4, Cd= | 0.0059857
|  |  |  | @ Cl=0.6, Cd= | 0.0061702
alpha (deg) | Cl | Cd | Cm | Cl/Cd
-20 | -1.2656 | 0.04654 | -0.164 | -27.1938
-19.5 | -1.3578 | 0.03097 | -0.1781 | -43.8424
-19 | -1.3724 | 0.02187 | -0.1881 | -62.7526
-18.5 | -1.3465 | 0.01757 | -0.1932 | -76.6363
-18 | -1.2277 | 0.01552 | -0.2053 | -79.1044
-17.5 | -1.167 | 0.01422 | -0.2066 | -82.0675
-17 | -1.1472 | 0.01334 | -0.1999 | -85.997
-16.5 | -1.1337 | 0.01269 | -0.1913 | -89.3381
-16 | -1.0997 | 0.01195 | -0.186 | -92.0251
-15.5 | -1.0579 | 0.01135 | -0.1816 | -93.207
-15 | -1.0124 | 0.01077 | -0.1778 | -94.0019
-14.5 | -0.963 | 0.01026 | -0.1746 | -93.8596
-14 | -0.9117 | 0.00985 | -0.1717 | -92.5584
-13.5 | -0.8572 | 0.00944 | -0.1693 | -90.8051
-13 | -0.8024 | 0.00907 | -0.167 | -88.4675
-12.5 | -0.747 | 0.00872 | -0.1649 | -85.6651
-12 | -0.6908 | 0.00833 | -0.1631 | -82.9292
-11.5 | -0.6348 | 0.00796 | -0.1613 | -79.7487
-11 | -0.5783 | 0.00766 | -0.1596 | -75.4961
-10.5 | -0.5198 | 0.00738 | -0.1583 | -70.4336
-10 | -0.4609 | 0.00714 | -0.1572 | -64.5518
-9.5 | -0.4031 | 0.00693 | -0.1559 | -58.1674
-9 | -0.3447 | 0.00668 | -0.1549 | -51.6018
-8.5 | -0.2861 | 0.00645 | -0.1539 | -44.3566
-8 | -0.2281 | 0.0063 | -0.1529 | -36.2063
-7.5 | -0.1686 | 0.00613 | -0.1522 | -27.5041
-7 | -0.1109 | 0.00601 | -0.1512 | -18.4526
-6.5 | -0.0538 | 0.00589 | -0.1502 | -9.1341
-6 | 0.0023 | 0.00584 | -0.1491 | 0.39384
-5.5 | 0.057 | 0.00586 | -0.1477 | 9.727
-5 | 0.1118 | 0.00584 | -0.1464 | 19.1438
-4.5 | 0.1657 | 0.00588 | -0.1449 | 28.1803
-4 | 0.2206 | 0.00591 | -0.1437 | 37.3266
-3.5 | 0.2752 | 0.00593 | -0.1425 | 46.4081
-3 | 0.3293 | 0.00597 | -0.1412 | 55.1591
-2.5 | 0.3844 | 0.00598 | -0.1401 | 64.2809
-2 | 0.4387 | 0.006 | -0.1389 | 73.1167
-1.5 | 0.4922 | 0.00605 | -0.1376 | 81.3554
-1 | 0.5444 | 0.00611 | -0.1361 | 89.0998
0 | 0.6367 | 0.00621 | -0.1305 | 102.5282
0.5 | 0.6695 | 0.00633 | -0.125 | 105.7662
1 | 0.7087 | 0.00649 | -0.1208 | 109.1988
1.5 | 0.7455 | 0.00671 | -0.1162 | 111.1028
2 | 0.7878 | 0.00694 | -0.1128 | 113.5159
2.5 | 0.8293 | 0.00718 | -0.1093 | 115.5014
3 | 0.875 | 0.00734 | -0.1066 | 119.2098
3.5 | 0.9154 | 0.00759 | -0.103 | 120.6061
4 | 0.9568 | 0.00779 | -0.0996 | 122.8241
4.5 | 0.9949 | 0.00808 | -0.0956 | 123.1312
5 | 0.996 | 0.00929 | -0.085 | 107.2121
5.5 | 1.0331 | 0.00968 | -0.0812 | 106.7252
6 | 1.0733 | 0.01006 | -0.078 | 106.6899
6.5 | 1.1101 | 0.01055 | -0.0743 | 105.2227
7 | 1.1491 | 0.011 | -0.0711 | 104.4636
7.5 | 1.1862 | 0.01151 | -0.0676 | 103.0582
8 | 1.2255 | 0.01202 | -0.0647 | 101.9551
8.5 | 1.2639 | 0.01259 | -0.0617 | 100.3892
9 | 1.3018 | 0.01323 | -0.0588 | 98.3976

## 143. Re 18M Mach 0.50 (1)
BIGFOIL.COM POLAR EXPORT
goe620
GOE 620 |  |  |  | Cl Max: | 2.156 | at alpha= | 11 | deg
JavaFoil+Calcfoil stall+Eppler ext transition |  |  |  | L/D Max: | 149.154 | at alpha= | 1.5 | deg
Re: | 18000000 |  |  | Cd Min: | 0.00523 | at alpha= | -2 | deg
Mach: | 0.5 |  |  | Cl=0 at alpha= | -6.3823 | deg
|  |  |  | @ Cl=0.1, Cd= | 0.0057529
|  |  |  | @ Cl=0.4, Cd= | 0.0052911
|  |  |  | @ Cl=0.6, Cd= | 0.0052441
alpha (deg) | Cl | Cd | Cm | Cl/Cd
-20 | -0.775 | 0.17035 | -0.08 | -4.547
-19.5 | -0.746 | 0.16711 | -0.079 | -4.465
-19 | -0.718 | 0.15983 | -0.079 | -4.492
-18.5 | -0.689 | 0.15994 | -0.079 | -4.31
-18 | -0.661 | 0.15192 | -0.078 | -4.349
-17.5 | -0.636 | 0.13107 | -0.082 | -4.851
-17 | -0.611 | 0.11738 | -0.086 | -5.202
-16.5 | -0.582 | 0.1141 | -0.087 | -5.103
-16 | -0.553 | 0.10853 | -0.086 | -5.096
-15.5 | -0.528 | 0.09755 | -0.091 | -5.413
-15 | -0.499 | 0.09406 | -0.09 | -5.305
-14.5 | -0.468 | 0.09027 | -0.088 | -5.189
-14 | -0.436 | 0.09459 | -0.082 | -4.615
-13.5 | -0.409 | 0.08578 | -0.085 | -4.772
-13 | -0.378 | 0.08615 | -0.078 | -4.39
-12.5 | -0.35 | 0.08278 | -0.079 | -4.226
-12 | -0.322 | 0.07927 | -0.079 | -4.056
-11.5 | -0.293 | 0.0787 | -0.08 | -3.726
-11 | -0.266 | 0.07121 | -0.084 | -3.729
-10.5 | -0.237 | 0.06649 | -0.083 | -3.562
-10 | -0.21 | 0.05794 | -0.094 | -3.63
-9.5 | -0.298 | 0.03173 | -0.123 | -9.394
-9 | -0.277 | 0.02567 | -0.128 | -10.811
-8.5 | -0.242 | 0.01819 | -0.135 | -13.293
-8 | -0.204 | 0.00962 | -0.149 | -21.157
-7.5 | -0.146 | 0.00847 | -0.152 | -17.298
-7 | -0.083 | 0.00665 | -0.154 | -12.533
-6.5 | -0.016 | 0.0056 | -0.156 | -2.939
-6 | 0.052 | 0.00637 | -0.157 | 8.198
-5.5 | 0.122 | 0.00547 | -0.158 | 22.318
-5 | 0.193 | 0.00531 | -0.159 | 36.352
-4.5 | 0.264 | 0.00632 | -0.16 | 41.825
-4 | 0.336 | 0.0053 | -0.161 | 63.386
-3.5 | 0.408 | 0.00529 | -0.162 | 77.073
-3 | 0.48 | 0.00642 | -0.163 | 74.768
-2.5 | 0.552 | 0.00527 | -0.165 | 104.793
-2 | 0.626 | 0.00523 | -0.166 | 119.712
-1.5 | 0.698 | 0.00552 | -0.167 | 126.491
-1 | 0.77 | 0.00721 | -0.168 | 106.724
-0.5 | 0.841 | 0.00759 | -0.169 | 110.887
0 | 0.913 | 0.00791 | -0.17 | 115.513
0.5 | 0.984 | 0.00707 | -0.171 | 139.191
1 | 1.055 | 0.00966 | -0.172 | 109.193
1.5 | 1.125 | 0.00754 | -0.173 | 149.154
2 | 1.195 | 0.01066 | -0.174 | 112.044
2.5 | 1.264 | 0.01077 | -0.175 | 117.436
3 | 1.334 | 0.01115 | -0.176 | 119.576
3.5 | 1.402 | 0.01179 | -0.177 | 118.928
4 | 1.471 | 0.01203 | -0.178 | 122.21
4.5 | 1.538 | 0.01255 | -0.179 | 122.591
5 | 1.604 | 0.01303 | -0.18 | 123.122
5.5 | 1.668 | 0.0136 | -0.181 | 122.704
6 | 1.732 | 0.01417 | -0.182 | 122.221
6.5 | 1.774 | 0.01484 | -0.181 | 119.522
7 | 1.829 | 0.0157 | -0.181 | 116.478
7.5 | 1.88 | 0.01639 | -0.181 | 114.748
8 | 1.929 | 0.01728 | -0.181 | 111.643
8.5 | 1.977 | 0.0181 | -0.182 | 109.256
9 | 2.024 | 0.01908 | -0.182 | 106.053
9.5 | 2.066 | 0.02022 | -0.183 | 102.188
10 | 2.105 | 0.02145 | -0.183 | 98.117
10.5 | 2.138 | 0.02245 | -0.183 | 95.239
11 | 2.156 | 0.02759 | -0.183 | 78.158
11.5 | 2.153 | 0.0314 | -0.182 | 68.577
12 | 2.137 | 0.03512 | -0.182 | 60.855
12.5 | 2.091 | 0.03981 | -0.181 | 52.532
13 | 2.007 | 0.04337 | -0.181 | 46.272
13.5 | 1.79 | 0.05034 | -0.18 | 35.568
14 | 1.274 | 0.09985 | -0.162 | 12.756
14.5 | 1.243 | 0.13997 | -0.142 | 8.88
15 | 1.241 | 0.17449 | -0.123 | 7.111
15.5 | 1.269 | 0.17927 | -0.124 | 7.079
16 | 1.321 | 0.17039 | -0.14 | 7.754

## 144. Re 18M Mach 0.50 (2)
BIGFOIL.COM POLAR EXPORT
goe620
GOE 620 |  |  |  | Cl Max: | 1.8482 | at alpha= | 13 | deg
XFOIL ncrit=9 |  |  |  | L/D Max: | 96.9469 | at alpha= | 3 | deg
Re: | 18000000 |  |  | Cd Min: | 0.12749 | at alpha= | 18 | deg
Mach: | 0.5 |  |  | Cl=0 at alpha= | -5.7858 | deg
|  |  |  | @ Cl=0.1, Cd= | 0.0061696
|  |  |  | @ Cl=0.4, Cd= | 0.0061358
|  |  |  | @ Cl=0.6, Cd= | 0.0064675
alpha (deg) | Cl | Cd | Cm | Cl/Cd
-12 | -0.4447 | 0.03573 | -0.2126 | -12.4461
-11.5 | -0.4576 | 0.02597 | -0.2247 | -17.6203
-11 | -0.4818 | 0.01713 | -0.2333 | -28.1261
-10.5 | -0.5209 | 0.01429 | -0.2203 | -36.4521
-10 | -0.5324 | 0.01123 | -0.209 | -47.4087
-9.5 | -0.5014 | 0.00923 | -0.2002 | -54.3229
-9 | -0.4412 | 0.00821 | -0.1941 | -53.7393
-8.5 | -0.3734 | 0.00765 | -0.1892 | -48.8105
-8 | -0.3024 | 0.00724 | -0.1853 | -41.768
-7.5 | -0.2326 | 0.00688 | -0.1816 | -33.8081
-7 | -0.1624 | 0.00662 | -0.1784 | -24.5317
-6.5 | -0.0941 | 0.00644 | -0.1753 | -14.6118
-6 | -0.0269 | 0.0063 | -0.1724 | -4.2698
-5.5 | 0.0359 | 0.00625 | -0.169 | 5.744
-5 | 0.0995 | 0.00617 | -0.1661 | 16.1264
-4.5 | 0.1634 | 0.00612 | -0.1634 | 26.6993
-4 | 0.2226 | 0.00614 | -0.1601 | 36.2541
-3.5 | 0.2854 | 0.00609 | -0.1577 | 46.8637
-3 | 0.3441 | 0.00612 | -0.1547 | 56.2255
-2.5 | 0.3902 | 0.00613 | -0.1492 | 63.6542
-2 | 0.441 | 0.00616 | -0.1448 | 71.5909
-1.5 | 0.4953 | 0.00621 | -0.1413 | 79.7585
-1 | 0.5469 | 0.00629 | -0.1372 | 86.9475
-0.5 | 0.5988 | 0.00646 | -0.1334 | 92.6935
0 | 0.6422 | 0.00673 | -0.1281 | 95.4235
1 | 0.7119 | 0.00744 | -0.1145 | 95.6855
1.5 | 0.7449 | 0.00791 | -0.1076 | 94.1719
2 | 0.7851 | 0.00824 | -0.1022 | 95.2791
2.5 | 0.8312 | 0.00861 | -0.0979 | 96.5389
3 | 0.8764 | 0.00904 | -0.0935 | 96.9469
3.5 | 0.9155 | 0.00965 | -0.0882 | 94.8705
4.5 | 0.9495 | 0.01232 | -0.0717 | 77.0698
5 | 0.99 | 0.01319 | -0.0673 | 75.0569
5.5 | 1.033 | 0.0141 | -0.0635 | 73.2624
6 | 1.0766 | 0.01508 | -0.0599 | 71.3926
6.5 | 1.1202 | 0.01615 | -0.0565 | 69.3622
7 | 1.1652 | 0.0173 | -0.0534 | 67.3526
7.5 | 1.2119 | 0.0185 | -0.0506 | 65.5081
8 | 1.2602 | 0.01977 | -0.0483 | 63.743
8.5 | 1.3111 | 0.02129 | -0.0469 | 61.5829
9 | 1.3741 | 0.02303 | -0.0481 | 59.6657
10 | 1.6125 | 0.02778 | -0.0721 | 58.0454
10.5 | 1.6844 | 0.03071 | -0.0756 | 54.8486
11 | 1.7188 | 0.03332 | -0.0722 | 51.5846
11.5 | 1.7557 | 0.03586 | -0.0689 | 48.9598
12 | 1.789 | 0.03871 | -0.0655 | 46.2154
12.5 | 1.8202 | 0.0418 | -0.0622 | 43.5455
13 | 1.8482 | 0.0452 | -0.0589 | 40.8894
14 | 1.7975 | 0.05974 | -0.0509 | 30.0887
15 | 1.7028 | 0.07958 | -0.0467 | 21.3973
15.5 | 1.6732 | 0.08867 | -0.0461 | 18.87
16 | 1.663 | 0.09634 | -0.0458 | 17.2618
16.5 | 1.6568 | 0.10372 | -0.0459 | 15.9738
17 | 1.6459 | 0.11183 | -0.0467 | 14.7179
17.5 | 1.639 | 0.11963 | -0.0478 | 13.7006
18 | 1.6333 | 0.12749 | -0.0494 | 12.8112

## 145. Re 20M Mach 0.00 (1)
BIGFOIL.COM POLAR EXPORT
goe620
GOE 620 |  |  |  | Cl Max: | 2.39 | at alpha= | 17 | deg
JavaFoil+Calcfoil stall+Eppler ext transition |  |  |  | L/D Max: | 165.687 | at alpha= | 11.5 | deg
Re: | 20000000 |  |  | Cd Min: | 0.00505 | at alpha= | -4 | deg
Mach: | 0 |  |  | Cl=0 at alpha= | -6.377 | deg
|  |  |  | @ Cl=0.1, Cd= | 0.00521
|  |  |  | @ Cl=0.4, Cd= | 0.0058535
|  |  |  | @ Cl=0.6, Cd= | 0.0063448
alpha (deg) | Cl | Cd | Cm | Cl/Cd
-20 | -0.942 | 0.09704 | -0.084 | -9.708
-19.5 | -0.934 | 0.09061 | -0.085 | -10.303
-19 | -0.931 | 0.07747 | -0.089 | -12.015
-18.5 | -0.92 | 0.07123 | -0.09 | -12.911
-18 | -0.906 | 0.06536 | -0.092 | -13.865
-17.5 | -0.891 | 0.05984 | -0.094 | -14.895
-17 | -0.865 | 0.06109 | -0.093 | -14.166
-16.5 | -0.855 | 0.04909 | -0.097 | -17.409
-16 | -0.836 | 0.04264 | -0.1 | -19.612
-15.5 | -0.815 | 0.0371 | -0.102 | -21.956
-15 | -0.79 | 0.03214 | -0.105 | -24.575
-14.5 | -0.764 | 0.02788 | -0.107 | -27.39
-14 | -0.736 | 0.02317 | -0.11 | -31.747
-13.5 | -0.706 | 0.0193 | -0.112 | -36.606
-13 | -0.677 | 0.01458 | -0.116 | -46.437
-12.5 | -0.644 | 0.01195 | -0.119 | -53.856
-12 | -0.597 | 0.01192 | -0.119 | -50.05
-11.5 | -0.56 | 0.00934 | -0.123 | -59.984
-11 | -0.517 | 0.00866 | -0.125 | -59.653
-10.5 | -0.468 | 0.00812 | -0.126 | -57.566
-10 | -0.416 | 0.00772 | -0.128 | -53.967
-9.5 | -0.363 | 0.00673 | -0.129 | -53.851
-9 | -0.307 | 0.00705 | -0.13 | -43.521
-8.5 | -0.25 | 0.00685 | -0.131 | -36.559
-8 | -0.193 | 0.00547 | -0.132 | -35.24
-7.5 | -0.134 | 0.00588 | -0.133 | -22.821
-7 | -0.075 | 0.0052 | -0.134 | -14.379
-6.5 | -0.015 | 0.00583 | -0.135 | -2.51
-6 | 0.046 | 0.00521 | -0.136 | 8.833
-5.5 | 0.107 | 0.00521 | -0.137 | 20.594
-5 | 0.169 | 0.00587 | -0.138 | 28.765
-4.5 | 0.231 | 0.00513 | -0.139 | 44.942
-4 | 0.293 | 0.00505 | -0.14 | 57.923
-3.5 | 0.355 | 0.00581 | -0.141 | 61.034
-3 | 0.417 | 0.00587 | -0.142 | 71.072
-2.5 | 0.479 | 0.00594 | -0.143 | 80.629
-2 | 0.543 | 0.00526 | -0.144 | 103.277
-1.5 | 0.605 | 0.00644 | -0.145 | 94.02
-1 | 0.667 | 0.00647 | -0.145 | 103.189
-0.5 | 0.729 | 0.00667 | -0.146 | 109.293
0 | 0.793 | 0.00675 | -0.147 | 117.538
0.5 | 0.855 | 0.00775 | -0.148 | 110.268
1 | 0.916 | 0.00794 | -0.149 | 115.361
1.5 | 0.978 | 0.00663 | -0.15 | 147.617
2 | 1.039 | 0.00851 | -0.151 | 122.158
2.5 | 1.101 | 0.00713 | -0.152 | 154.436
3 | 1.162 | 0.00884 | -0.153 | 131.441
3.5 | 1.223 | 0.00907 | -0.153 | 134.871
4 | 1.283 | 0.00947 | -0.154 | 135.596
4.5 | 1.344 | 0.00953 | -0.155 | 141.043
5 | 1.404 | 0.00977 | -0.156 | 143.654
5.5 | 1.463 | 0.01017 | -0.157 | 143.896
6 | 1.522 | 0.0103 | -0.158 | 147.831
6.5 | 1.581 | 0.01059 | -0.158 | 149.282
7 | 1.639 | 0.01092 | -0.159 | 150.095
7.5 | 1.696 | 0.01134 | -0.16 | 149.587
8 | 1.753 | 0.01171 | -0.161 | 149.689
8.5 | 1.81 | 0.01193 | -0.162 | 151.756
9 | 1.866 | 0.01226 | -0.162 | 152.14
9.5 | 1.921 | 0.01263 | -0.163 | 152.101
10 | 1.976 | 0.013 | -0.164 | 151.998
10.5 | 2.03 | 0.01338 | -0.164 | 151.682
11 | 2.084 | 0.01268 | -0.165 | 164.286
11.5 | 2.134 | 0.01288 | -0.165 | 165.687
12 | 2.182 | 0.01359 | -0.166 | 160.539
12.5 | 2.202 | 0.01713 | -0.165 | 128.593
13 | 2.239 | 0.01787 | -0.165 | 125.265
13.5 | 2.273 | 0.01894 | -0.164 | 119.974
14 | 2.31 | 0.02022 | -0.165 | 114.218
14.5 | 2.34 | 0.02131 | -0.165 | 109.796
15 | 2.36 | 0.02247 | -0.165 | 105.011
15.5 | 2.37 | 0.02582 | -0.165 | 91.796
16 | 2.38 | 0.02724 | -0.165 | 87.391
16.5 | 2.387 | 0.02943 | -0.165 | 81.099
17 | 2.39 | 0.03139 | -0.165 | 76.13
17.5 | 2.387 | 0.03353 | -0.165 | 71.187
18 | 2.382 | 0.03576 | -0.165 | 66.613
18.5 | 2.371 | 0.03796 | -0.165 | 62.458
19 | 2.354 | 0.0412 | -0.164 | 57.144
19.5 | 2.34 | 0.04249 | -0.165 | 55.057
20 | 2.314 | 0.04626 | -0.164 | 50.023

## 146. Re 20M Mach 0.00 (2)
BIGFOIL.COM POLAR EXPORT
goe620
GOE 620 |  |  |  | Cl Max: | 1.8947 | at alpha= | 20 | deg
XFOIL ncrit=9 |  |  |  | L/D Max: | 132.069 | at alpha= | 4.5 | deg
Re: | 20000000 |  |  | Cd Min: | 0.06828 | at alpha= | 20 | deg
Mach: | 0 |  |  | Cl=0 at alpha= | -6.0529 | deg
|  |  |  | @ Cl=0.1, Cd= | 0.0057441
|  |  |  | @ Cl=0.4, Cd= | 0.0059146
|  |  |  | @ Cl=0.6, Cd= | 0.0061405
alpha (deg) | Cl | Cd | Cm | Cl/Cd
-20 | -1.4267 | 0.01437 | -0.1674 | -99.2832
-19.5 | -1.2761 | 0.01324 | -0.187 | -96.3822
-19 | -1.2508 | 0.01264 | -0.1826 | -98.9557
-18.5 | -1.2341 | 0.01218 | -0.176 | -101.3218
-18 | -1.2087 | 0.01175 | -0.1709 | -102.8681
-17.5 | -1.1752 | 0.01128 | -0.1672 | -104.1844
-17 | -1.1374 | 0.0108 | -0.1641 | -105.3148
-16.5 | -1.0963 | 0.01036 | -0.1616 | -105.8205
-16 | -1.0517 | 0.00997 | -0.1595 | -105.4865
-15.5 | -1.0047 | 0.00963 | -0.1578 | -104.3302
-15 | -0.9569 | 0.00933 | -0.1562 | -102.5616
-14.5 | -0.9075 | 0.00904 | -0.1549 | -100.3872
-14 | -0.857 | 0.00876 | -0.1537 | -97.8311
-13.5 | -0.8055 | 0.00846 | -0.1527 | -95.2128
-13 | -0.7547 | 0.00816 | -0.1515 | -92.4877
-12.5 | -0.7028 | 0.00783 | -0.1506 | -89.7573
-12 | -0.6496 | 0.00756 | -0.1498 | -85.9259
-11.5 | -0.5964 | 0.00733 | -0.149 | -81.3643
-11 | -0.542 | 0.00712 | -0.1484 | -76.1236
-10.5 | -0.4868 | 0.00692 | -0.148 | -70.3468
-10 | -0.4323 | 0.00672 | -0.1474 | -64.3304
-9.5 | -0.378 | 0.00651 | -0.1467 | -58.0645
-9 | -0.3223 | 0.0063 | -0.1464 | -51.1587
-8.5 | -0.2673 | 0.00617 | -0.1458 | -43.3225
-8 | -0.2112 | 0.00603 | -0.1455 | -35.0249
-7.5 | -0.1561 | 0.00591 | -0.145 | -26.4129
-7 | -0.1006 | 0.00578 | -0.1446 | -17.4048
-6.5 | -0.0473 | 0.00573 | -0.1438 | -8.2548
-6 | 0.0056 | 0.00574 | -0.1428 | 0.97561
-5.5 | 0.0577 | 0.00576 | -0.1417 | 10.0174
-5 | 0.1109 | 0.00574 | -0.1409 | 19.3206
-4.5 | 0.1624 | 0.00582 | -0.1397 | 27.9038
-4 | 0.2157 | 0.00584 | -0.1388 | 36.9349
-3.5 | 0.2687 | 0.00586 | -0.138 | 45.8532
-3 | 0.3222 | 0.00589 | -0.1372 | 54.7029
-2.5 | 0.3755 | 0.00591 | -0.1364 | 63.5364
-2 | 0.429 | 0.00592 | -0.1356 | 72.4662
-1.5 | 0.482 | 0.00594 | -0.1348 | 81.1448
-1 | 0.531 | 0.00606 | -0.1332 | 87.6238
0 | 0.6253 | 0.00617 | -0.1293 | 101.3452
0.5 | 0.6699 | 0.00632 | -0.1268 | 105.9968
1 | 0.7116 | 0.00639 | -0.1237 | 111.3615
1.5 | 0.7471 | 0.00646 | -0.1192 | 115.6502
2 | 0.7887 | 0.00663 | -0.1162 | 118.9593
2.5 | 0.8292 | 0.00683 | -0.1129 | 121.4056
3 | 0.8739 | 0.00696 | -0.1105 | 125.5603
3.5 | 0.9156 | 0.00716 | -0.1076 | 127.8771
4 | 0.9552 | 0.00734 | -0.1043 | 130.1362
4.5 | 0.9958 | 0.00754 | -0.1013 | 132.069
5 | 1.0017 | 0.00854 | -0.0917 | 117.2951
5.5 | 1.037 | 0.00886 | -0.0879 | 117.0429
6 | 1.0782 | 0.00911 | -0.0853 | 118.3535
6.5 | 1.1146 | 0.00946 | -0.0819 | 117.8224
7 | 1.1522 | 0.0098 | -0.0788 | 117.5714
8.5 | 1.2634 | 0.01091 | -0.0698 | 115.802
9 | 1.2999 | 0.01134 | -0.0669 | 114.6296
9.5 | 1.3356 | 0.01176 | -0.0639 | 113.5714
10.5 | 1.6139 | 0.01277 | -0.1027 | 126.3821
11 | 1.6518 | 0.0135 | -0.1007 | 122.3556
11.5 | 1.69 | 0.01424 | -0.0988 | 118.6798
12 | 1.7197 | 0.01542 | -0.0958 | 111.524
12.5 | 1.7345 | 0.01742 | -0.0912 | 99.5695
13 | 1.7498 | 0.01958 | -0.087 | 89.3667
13.5 | 1.7701 | 0.02158 | -0.0837 | 82.025
14.5 | 1.7697 | 0.02875 | -0.0742 | 61.5548
15 | 1.789 | 0.03126 | -0.0719 | 57.2297
15.5 | 1.8081 | 0.03386 | -0.0698 | 53.3993
16 | 1.8233 | 0.03683 | -0.0676 | 49.5058
16.5 | 1.8425 | 0.03953 | -0.0659 | 46.6102
17 | 1.8563 | 0.04277 | -0.064 | 43.4019
17.5 | 1.866 | 0.04646 | -0.0622 | 40.1636
18 | 1.8761 | 0.05024 | -0.0607 | 37.3428
18.5 | 1.8846 | 0.05421 | -0.0593 | 34.7648
19 | 1.8908 | 0.05853 | -0.0581 | 32.3048
19.5 | 1.8945 | 0.06321 | -0.057 | 29.9715
20 | 1.8947 | 0.06828 | -0.0561 | 27.749

## 147. Re 20M Mach 0.10 (1)
BIGFOIL.COM POLAR EXPORT
goe620
GOE 620 |  |  |  | Cl Max: | 2.382 | at alpha= | 16.5 | deg
JavaFoil+Calcfoil stall+Eppler ext transition |  |  |  | L/D Max: | 163.018 | at alpha= | 11 | deg
Re: | 20000000 |  |  | Cd Min: | 0.0051 | at alpha= | -4.5 | deg
Mach: | 0.1 |  |  | Cl=0 at alpha= | -6.377 | deg
|  |  |  | @ Cl=0.1, Cd= | 0.0052584
|  |  |  | @ Cl=0.4, Cd= | 0.005854
|  |  |  | @ Cl=0.6, Cd= | 0.0062355
alpha (deg) | Cl | Cd | Cm | Cl/Cd
-20 | -0.917 | 0.1017 | -0.083 | -9.017
-19.5 | -0.911 | 0.09481 | -0.084 | -9.607
-19 | -0.911 | 0.08046 | -0.088 | -11.321
-18.5 | -0.901 | 0.07478 | -0.09 | -12.05
-18 | -0.89 | 0.06857 | -0.092 | -12.975
-17.5 | -0.877 | 0.06254 | -0.093 | -14.018
-17 | -0.854 | 0.06259 | -0.093 | -13.65
-16.5 | -0.844 | 0.05119 | -0.097 | -16.49
-16 | -0.826 | 0.04524 | -0.1 | -18.257
-15.5 | -0.806 | 0.03943 | -0.102 | -20.433
-15 | -0.782 | 0.03451 | -0.104 | -22.671
-14.5 | -0.757 | 0.02973 | -0.107 | -25.471
-14 | -0.73 | 0.02476 | -0.109 | -29.502
-13.5 | -0.701 | 0.021 | -0.112 | -33.388
-13 | -0.673 | 0.01584 | -0.115 | -42.473
-12.5 | -0.641 | 0.01279 | -0.119 | -50.071
-12 | -0.593 | 0.01313 | -0.119 | -45.172
-11.5 | -0.558 | 0.00989 | -0.122 | -56.458
-11 | -0.517 | 0.00882 | -0.125 | -58.665
-10.5 | -0.468 | 0.00828 | -0.127 | -56.519
-10 | -0.417 | 0.0078 | -0.128 | -53.474
-9.5 | -0.364 | 0.00688 | -0.13 | -52.839
-9 | -0.308 | 0.00707 | -0.131 | -43.551
-8.5 | -0.251 | 0.00693 | -0.132 | -36.282
-8 | -0.194 | 0.00548 | -0.133 | -35.297
-7.5 | -0.135 | 0.00584 | -0.134 | -23.082
-7 | -0.075 | 0.00521 | -0.135 | -14.398
-6.5 | -0.015 | 0.00585 | -0.136 | -2.511
-6 | 0.046 | 0.00518 | -0.137 | 8.929
-5.5 | 0.108 | 0.00527 | -0.138 | 20.432
-5 | 0.17 | 0.00589 | -0.139 | 28.788
-4.5 | 0.232 | 0.0051 | -0.14 | 45.437
-4 | 0.294 | 0.00512 | -0.141 | 57.416
-3.5 | 0.356 | 0.00584 | -0.141 | 61.006
-3 | 0.419 | 0.00586 | -0.142 | 71.511
-2.5 | 0.482 | 0.0059 | -0.143 | 81.691
-2 | 0.546 | 0.00526 | -0.144 | 103.778
-1.5 | 0.608 | 0.00638 | -0.145 | 95.317
-1 | 0.671 | 0.00654 | -0.146 | 102.531
-0.5 | 0.733 | 0.00673 | -0.147 | 108.857
0 | 0.797 | 0.00681 | -0.148 | 117.058
0.5 | 0.859 | 0.00778 | -0.149 | 110.411
1 | 0.921 | 0.00805 | -0.15 | 114.427
1.5 | 0.983 | 0.00667 | -0.151 | 147.423
2 | 1.045 | 0.00859 | -0.152 | 121.64
2.5 | 1.106 | 0.00715 | -0.152 | 154.769
3 | 1.167 | 0.00889 | -0.153 | 131.334
3.5 | 1.229 | 0.00911 | -0.154 | 134.803
4 | 1.29 | 0.00952 | -0.155 | 135.478
4.5 | 1.35 | 0.0096 | -0.156 | 140.627
5 | 1.41 | 0.00985 | -0.157 | 143.174
5.5 | 1.47 | 0.01026 | -0.157 | 143.327
6 | 1.529 | 0.01041 | -0.158 | 146.944
6.5 | 1.588 | 0.01068 | -0.159 | 148.658
7 | 1.646 | 0.01102 | -0.16 | 149.397
7.5 | 1.704 | 0.01143 | -0.161 | 149.021
8 | 1.761 | 0.01182 | -0.162 | 148.977
8.5 | 1.818 | 0.01204 | -0.162 | 151.009
9 | 1.874 | 0.01238 | -0.163 | 151.43
9.5 | 1.93 | 0.01275 | -0.164 | 151.337
10 | 1.984 | 0.01313 | -0.165 | 151.158
10.5 | 2.039 | 0.01352 | -0.165 | 150.785
11 | 2.092 | 0.01283 | -0.166 | 163.018
11.5 | 2.142 | 0.01321 | -0.166 | 162.165
12 | 2.19 | 0.01377 | -0.167 | 159.097
12.5 | 2.205 | 0.0175 | -0.165 | 125.984
13 | 2.24 | 0.01831 | -0.165 | 122.327
13.5 | 2.278 | 0.01935 | -0.165 | 117.716
14 | 2.314 | 0.0207 | -0.165 | 111.82
14.5 | 2.342 | 0.02172 | -0.166 | 107.845
15 | 2.363 | 0.02233 | -0.166 | 105.82
15.5 | 2.37 | 0.02649 | -0.166 | 89.438
16 | 2.378 | 0.02823 | -0.166 | 84.243
16.5 | 2.382 | 0.03034 | -0.166 | 78.493
17 | 2.381 | 0.03231 | -0.165 | 73.699
17.5 | 2.375 | 0.0346 | -0.165 | 68.644
18 | 2.367 | 0.03657 | -0.165 | 64.72
18.5 | 2.352 | 0.0395 | -0.165 | 59.541
19 | 2.332 | 0.0427 | -0.165 | 54.611
19.5 | 2.307 | 0.04582 | -0.165 | 50.35
20 | 2.283 | 0.04875 | -0.165 | 46.832

## 148. Re 20M Mach 0.10 (2)
BIGFOIL.COM POLAR EXPORT
goe620
GOE 620 |  |  |  | Cl Max: | 1.3009 | at alpha= | 9 | deg
XFOIL ncrit=9 |  |  |  | L/D Max: | 130.867 | at alpha= | 4.5 | deg
Re: | 20000000 |  |  | Cd Min: | 0.01516 | at alpha= | -20 | deg
Mach: | 0.1 |  |  | Cl=0 at alpha= | -6.0451 | deg
|  |  |  | @ Cl=0.1, Cd= | 0.0057541
|  |  |  | @ Cl=0.4, Cd= | 0.0059143
|  |  |  | @ Cl=0.6, Cd= | 0.006132
alpha (deg) | Cl | Cd | Cm | Cl/Cd
-20 | -1.4414 | 0.01516 | -0.1716 | -95.0792
-19.5 | -1.3814 | 0.01419 | -0.1739 | -97.3502
-19 | -1.2521 | 0.0131 | -0.1888 | -95.5802
-18.5 | -1.2319 | 0.01254 | -0.183 | -98.2376
-18 | -1.2137 | 0.01213 | -0.1763 | -100.0577
-17.5 | -1.1822 | 0.01162 | -0.172 | -101.7384
-17 | -1.1454 | 0.01112 | -0.1685 | -103.0036
-16.5 | -1.105 | 0.01065 | -0.1655 | -103.7559
-16 | -1.0614 | 0.01019 | -0.163 | -104.1609
-15.5 | -1.0144 | 0.00982 | -0.161 | -103.2994
-15 | -0.9666 | 0.00949 | -0.1592 | -101.8546
-14.5 | -0.9168 | 0.00917 | -0.1576 | -99.9782
-14 | -0.8658 | 0.00887 | -0.1562 | -97.6099
-13.5 | -0.8135 | 0.00858 | -0.1551 | -94.8135
-13 | -0.7621 | 0.00828 | -0.1537 | -92.0411
-12.5 | -0.7096 | 0.00794 | -0.1526 | -89.3703
-12 | -0.656 | 0.00764 | -0.1517 | -85.8639
-11.5 | -0.6025 | 0.0074 | -0.1507 | -81.4189
-11 | -0.5476 | 0.00717 | -0.15 | -76.3738
-10.5 | -0.4918 | 0.00696 | -0.1495 | -70.6609
-10 | -0.4367 | 0.00677 | -0.1488 | -64.5052
-9.5 | -0.3818 | 0.00656 | -0.1481 | -58.2012
-9 | -0.3257 | 0.00634 | -0.1476 | -51.3722
-8.5 | -0.2703 | 0.0062 | -0.147 | -43.5968
-8 | -0.2138 | 0.00605 | -0.1466 | -35.3388
-7.5 | -0.1581 | 0.00594 | -0.1461 | -26.6162
-7 | -0.1021 | 0.0058 | -0.1456 | -17.6034
-6.5 | -0.0484 | 0.00574 | -0.1447 | -8.4321
-6 | 0.0048 | 0.00575 | -0.1437 | 0.83478
-5.5 | 0.0574 | 0.00577 | -0.1426 | 9.948
-5 | 0.1109 | 0.00575 | -0.1417 | 19.287
-4.5 | 0.1628 | 0.00583 | -0.1404 | 27.9245
-4 | 0.2163 | 0.00585 | -0.1395 | 36.9744
-3.5 | 0.2695 | 0.00587 | -0.1386 | 45.9114
-3 | 0.3232 | 0.00589 | -0.1378 | 54.8727
-2.5 | 0.3768 | 0.00591 | -0.1369 | 63.7563
-2 | 0.4305 | 0.00592 | -0.1362 | 72.7196
-1.5 | 0.4839 | 0.00594 | -0.1353 | 81.4646
-1 | 0.5331 | 0.00607 | -0.1337 | 87.8254
-0.5 | 0.5804 | 0.00609 | -0.1316 | 95.3038
0 | 0.6271 | 0.00619 | -0.1295 | 101.3086
0.5 | 0.6714 | 0.00634 | -0.1269 | 105.8991
1 | 0.7093 | 0.00639 | -0.1228 | 111.0016
2 | 0.789 | 0.00666 | -0.1157 | 118.4685
2.5 | 0.8296 | 0.00687 | -0.1124 | 120.7569
3 | 0.8749 | 0.00701 | -0.1101 | 124.8074
3.5 | 0.9157 | 0.00721 | -0.1069 | 127.0042
4 | 0.9558 | 0.00741 | -0.1037 | 128.9879
4.5 | 0.9959 | 0.00761 | -0.1005 | 130.8673
5 | 1.0001 | 0.00864 | -0.0905 | 115.7523
5.5 | 1.038 | 0.00894 | -0.0871 | 116.1074
6 | 1.0771 | 0.00923 | -0.0841 | 116.6956
6.5 | 1.1157 | 0.00958 | -0.081 | 116.4614
7 | 1.1513 | 0.00995 | -0.0775 | 115.7085
7.5 | 1.1905 | 0.01029 | -0.0747 | 115.6948
8 | 1.2264 | 0.01071 | -0.0714 | 114.5098
8.5 | 1.2657 | 0.01108 | -0.0688 | 114.2329
9 | 1.3009 | 0.01157 | -0.0657 | 112.4373

## 149. Re 20M Mach 0.25 (1)
BIGFOIL.COM POLAR EXPORT
goe620
GOE 620 |  |  |  | Cl Max: | 2.359 | at alpha= | 15 | deg
JavaFoil+Calcfoil stall+Eppler ext transition |  |  |  | L/D Max: | 159.799 | at alpha= | 2.5 | deg
Re: | 20000000 |  |  | Cd Min: | 0.00509 | at alpha= | -3 | deg
Mach: | 0.25 |  |  | Cl=0 at alpha= | -6.379 | deg
|  |  |  | @ Cl=0.1, Cd= | 0.0052484
|  |  |  | @ Cl=0.4, Cd= | 0.0054884
|  |  |  | @ Cl=0.6, Cd= | 0.0064223
alpha (deg) | Cl | Cd | Cm | Cl/Cd
-20 | -0.714 | 0.1271 | -0.077 | -5.621
-19.5 | -0.728 | 0.11899 | -0.079 | -6.12
-19 | -0.74 | 0.11143 | -0.081 | -6.641
-18.5 | -0.752 | 0.09789 | -0.085 | -7.684
-18 | -0.759 | 0.08959 | -0.087 | -8.467
-17.5 | -0.752 | 0.09241 | -0.085 | -8.143
-17 | -0.751 | 0.0851 | -0.087 | -8.822
-16.5 | -0.748 | 0.07707 | -0.09 | -9.702
-16 | -0.75 | 0.06065 | -0.096 | -12.367
-15.5 | -0.741 | 0.05382 | -0.099 | -13.759
-15 | -0.727 | 0.04786 | -0.102 | -15.186
-14.5 | -0.709 | 0.04207 | -0.104 | -16.86
-14 | -0.69 | 0.03618 | -0.107 | -19.084
-13.5 | -0.653 | 0.04006 | -0.105 | -16.307
-13 | -0.628 | 0.03368 | -0.109 | -18.657
-12.5 | -0.614 | 0.0208 | -0.116 | -29.514
-12 | -0.585 | 0.01555 | -0.12 | -37.595
-11.5 | -0.539 | 0.01634 | -0.12 | -32.998
-11 | -0.505 | 0.01224 | -0.125 | -41.282
-10.5 | -0.466 | 0.0097 | -0.128 | -48.07
-10 | -0.42 | 0.0085 | -0.131 | -49.436
-9.5 | -0.369 | 0.0072 | -0.133 | -51.196
-9 | -0.313 | 0.0074 | -0.134 | -42.348
-8.5 | -0.256 | 0.0072 | -0.135 | -35.597
-8 | -0.198 | 0.00567 | -0.136 | -34.842
-7.5 | -0.138 | 0.00601 | -0.137 | -22.907
-7 | -0.077 | 0.00588 | -0.138 | -13.062
-6.5 | -0.015 | 0.00587 | -0.139 | -2.563
-6 | 0.047 | 0.00524 | -0.14 | 9.045
-5.5 | 0.11 | 0.00525 | -0.141 | 21.043
-5 | 0.174 | 0.00595 | -0.142 | 29.236
-4.5 | 0.238 | 0.0051 | -0.143 | 46.616
-4 | 0.302 | 0.00511 | -0.144 | 59.082
-3.5 | 0.366 | 0.00594 | -0.145 | 61.618
-3 | 0.43 | 0.00509 | -0.146 | 84.574
-2.5 | 0.495 | 0.00514 | -0.147 | 96.318
-2 | 0.561 | 0.00627 | -0.148 | 89.45
-1.5 | 0.625 | 0.00652 | -0.149 | 95.848
-1 | 0.689 | 0.00661 | -0.15 | 104.311
-0.5 | 0.753 | 0.00686 | -0.151 | 109.745
0 | 0.819 | 0.00571 | -0.152 | 143.428
0.5 | 0.882 | 0.00645 | -0.153 | 136.904
1 | 0.946 | 0.00827 | -0.154 | 114.452
1.5 | 1.009 | 0.00679 | -0.155 | 148.673
2 | 1.073 | 0.00715 | -0.156 | 150.106
2.5 | 1.136 | 0.00711 | -0.157 | 159.799
3 | 1.199 | 0.00919 | -0.158 | 130.414
3.5 | 1.261 | 0.00947 | -0.158 | 133.141
4 | 1.324 | 0.0099 | -0.159 | 133.786
4.5 | 1.386 | 0.01001 | -0.16 | 138.53
5 | 1.447 | 0.01032 | -0.161 | 140.214
5.5 | 1.508 | 0.01072 | -0.162 | 140.619
6 | 1.568 | 0.01091 | -0.163 | 143.709
6.5 | 1.628 | 0.01129 | -0.164 | 144.273
7 | 1.687 | 0.0116 | -0.164 | 145.425
7.5 | 1.746 | 0.01197 | -0.165 | 145.883
8 | 1.804 | 0.01275 | -0.166 | 141.51
8.5 | 1.861 | 0.01281 | -0.167 | 145.264
9 | 1.918 | 0.01323 | -0.168 | 144.996
9.5 | 1.974 | 0.01373 | -0.168 | 143.748
10 | 2.029 | 0.01409 | -0.169 | 143.947
10.5 | 2.083 | 0.01456 | -0.17 | 143.027
11 | 2.136 | 0.01605 | -0.17 | 133.079
11.5 | 2.149 | 0.0175 | -0.168 | 122.831
12 | 2.185 | 0.0186 | -0.168 | 117.472
12.5 | 2.225 | 0.01952 | -0.168 | 114.018
13 | 2.262 | 0.02097 | -0.168 | 107.884
13.5 | 2.299 | 0.02165 | -0.169 | 106.216
14 | 2.33 | 0.02324 | -0.169 | 100.259
14.5 | 2.351 | 0.02462 | -0.169 | 95.485
15 | 2.359 | 0.02627 | -0.169 | 89.805
15.5 | 2.351 | 0.03061 | -0.169 | 76.81
16 | 2.343 | 0.03343 | -0.169 | 70.089
16.5 | 2.327 | 0.03612 | -0.168 | 64.434
17 | 2.306 | 0.03856 | -0.168 | 59.808
17.5 | 2.275 | 0.04232 | -0.168 | 53.756
18 | 2.239 | 0.04533 | -0.168 | 49.397
18.5 | 2.195 | 0.04897 | -0.167 | 44.822
19 | 2.142 | 0.054 | -0.167 | 39.663
19.5 | 2.083 | 0.05829 | -0.166 | 35.739
20 | 2.02 | 0.06208 | -0.167 | 32.548

## 150. Re 20M Mach 0.25 (2)
BIGFOIL.COM POLAR EXPORT
goe620
GOE 620 |  |  |  | Cl Max: | 1.3486 | at alpha= | 9.5 | deg
XFOIL ncrit=9 |  |  |  | L/D Max: | 123.747 | at alpha= | 4 | deg
Re: | 20000000 |  |  | Cd Min: | 0.04075 | at alpha= | -20 | deg
Mach: | 0.25 |  |  | Cl=0 at alpha= | -6 | deg
|  |  |  | @ Cl=0.1, Cd= | 0.0058182
|  |  |  | @ Cl=0.4, Cd= | 0.005963
|  |  |  | @ Cl=0.6, Cd= | 0.0062061
alpha (deg) | Cl | Cd | Cm | Cl/Cd
-20 | -1.3177 | 0.04075 | -0.1706 | -32.3362
-19.5 | -1.3923 | 0.02744 | -0.182 | -50.7398
-19 | -1.3919 | 0.0197 | -0.1914 | -70.6548
-18.5 | -1.3552 | 0.01667 | -0.1945 | -81.2957
-18 | -1.2141 | 0.01479 | -0.2094 | -82.0892
-17.5 | -1.1827 | 0.01374 | -0.2053 | -86.0771
-17 | -1.1643 | 0.013 | -0.1979 | -89.5615
-16.5 | -1.1433 | 0.01242 | -0.1902 | -92.0531
-16 | -1.1061 | 0.01175 | -0.1852 | -94.1362
-15.5 | -1.0624 | 0.01114 | -0.1811 | -95.368
-15 | -1.0169 | 0.01057 | -0.1773 | -96.2062
-14.5 | -0.9678 | 0.01006 | -0.174 | -96.2028
-14 | -0.9152 | 0.00963 | -0.1713 | -95.0363
-13.5 | -0.8607 | 0.00923 | -0.1689 | -93.2503
-13 | -0.8057 | 0.00889 | -0.1666 | -90.6299
-12.5 | -0.7489 | 0.00853 | -0.1648 | -87.796
-12 | -0.6922 | 0.00819 | -0.163 | -84.5177
-11.5 | -0.6364 | 0.00785 | -0.1611 | -81.0701
-11 | -0.5792 | 0.00752 | -0.1595 | -77.0213
-10.5 | -0.5208 | 0.00724 | -0.1582 | -71.9337
-10 | -0.4626 | 0.00702 | -0.157 | -65.8974
-9.5 | -0.4039 | 0.00681 | -0.1559 | -59.3098
-9 | -0.3449 | 0.00657 | -0.1549 | -52.4962
-8.5 | -0.2874 | 0.00637 | -0.1537 | -45.1177
-8 | -0.2282 | 0.00618 | -0.1529 | -36.9256
-7.5 | -0.1701 | 0.00606 | -0.152 | -28.0693
-7 | -0.1111 | 0.00592 | -0.1513 | -18.7669
-6.5 | -0.0547 | 0.00583 | -0.1501 | -9.3825
-6 | 0 | 0.00581 | -0.1487 | 0
-5.5 | 0.0554 | 0.00581 | -0.1474 | 9.5353
-5 | 0.1101 | 0.00582 | -0.1461 | 18.9175
-4.5 | 0.1648 | 0.00583 | -0.1448 | 28.2676
-4 | 0.2189 | 0.00589 | -0.1434 | 37.1647
-3.5 | 0.2738 | 0.00591 | -0.1422 | 46.3283
-3 | 0.3285 | 0.00593 | -0.1411 | 55.3963
-2.5 | 0.3834 | 0.00596 | -0.14 | 64.3289
-2 | 0.4384 | 0.00597 | -0.1389 | 73.4338
-1 | 0.5444 | 0.00607 | -0.1361 | 89.687
-0.5 | 0.591 | 0.0062 | -0.1334 | 95.3226
0 | 0.6349 | 0.00623 | -0.1302 | 101.9101
0.5 | 0.6673 | 0.00637 | -0.1245 | 104.7567
1 | 0.7088 | 0.00649 | -0.1209 | 109.2142
1.5 | 0.7461 | 0.00667 | -0.1164 | 111.8591
2 | 0.7895 | 0.00688 | -0.1131 | 114.7529
2.5 | 0.833 | 0.00709 | -0.11 | 117.4894
3 | 0.876 | 0.0073 | -0.1068 | 120
3.5 | 0.9209 | 0.00747 | -0.104 | 123.2798
4 | 0.9578 | 0.00774 | -0.0998 | 123.7468
5 | 0.9984 | 0.0092 | -0.0854 | 108.5217
5.5 | 1.0392 | 0.0095 | -0.0822 | 109.3895
6 | 1.0777 | 0.0099 | -0.0787 | 108.8586
6.5 | 1.116 | 0.01035 | -0.0752 | 107.8261
7 | 1.1547 | 0.0108 | -0.0719 | 106.9167
7.5 | 1.1928 | 0.01129 | -0.0686 | 105.651
8 | 1.2334 | 0.01175 | -0.0658 | 104.9702
8.5 | 1.2706 | 0.01233 | -0.0626 | 103.0495
9 | 1.3103 | 0.0129 | -0.0599 | 101.5736
9.5 | 1.3486 | 0.01357 | -0.0571 | 99.381

## 151. Re 20M Mach 0.50 (1)
BIGFOIL.COM POLAR EXPORT
goe620
GOE 620 |  |  |  | Cl Max: | 2.155 | at alpha= | 11 | deg
JavaFoil+Calcfoil stall+Eppler ext transition |  |  |  | L/D Max: | 151.888 | at alpha= | 1.5 | deg
Re: | 20000000 |  |  | Cd Min: | 0.00516 | at alpha= | -3 | deg
Mach: | 0.5 |  |  | Cl=0 at alpha= | -6.3823 | deg
|  |  |  | @ Cl=0.1, Cd= | 0.0053797
|  |  |  | @ Cl=0.4, Cd= | 0.0062211
|  |  |  | @ Cl=0.6, Cd= | 0.0061719
alpha (deg) | Cl | Cd | Cm | Cl/Cd
-20 | -0.775 | 0.17136 | -0.08 | -4.521
-19.5 | -0.747 | 0.16399 | -0.08 | -4.555
-19 | -0.719 | 0.15888 | -0.08 | -4.524
-18.5 | -0.69 | 0.15336 | -0.08 | -4.501
-18 | -0.661 | 0.1575 | -0.078 | -4.195
-17.5 | -0.636 | 0.13321 | -0.082 | -4.774
-17 | -0.609 | 0.12491 | -0.084 | -4.872
-16.5 | -0.58 | 0.12089 | -0.084 | -4.799
-16 | -0.552 | 0.11413 | -0.084 | -4.835
-15.5 | -0.523 | 0.1097 | -0.084 | -4.769
-15 | -0.494 | 0.10608 | -0.083 | -4.654
-14.5 | -0.465 | 0.10225 | -0.082 | -4.545
-14 | -0.435 | 0.10057 | -0.079 | -4.327
-13.5 | -0.406 | 0.09706 | -0.078 | -4.187
-13 | -0.379 | 0.08602 | -0.08 | -4.403
-12.5 | -0.35 | 0.08208 | -0.079 | -4.263
-12 | -0.322 | 0.07865 | -0.079 | -4.088
-11.5 | -0.293 | 0.07755 | -0.08 | -3.781
-11 | -0.266 | 0.07037 | -0.084 | -3.773
-10.5 | -0.237 | 0.06663 | -0.085 | -3.559
-10 | -0.211 | 0.05741 | -0.094 | -3.668
-9.5 | -0.295 | 0.03475 | -0.12 | -8.497
-9 | -0.278 | 0.02414 | -0.129 | -11.528
-8.5 | -0.243 | 0.01734 | -0.136 | -14
-8 | -0.205 | 0.00909 | -0.15 | -22.542
-7.5 | -0.147 | 0.00834 | -0.152 | -17.574
-7 | -0.083 | 0.00669 | -0.154 | -12.444
-6.5 | -0.016 | 0.00655 | -0.156 | -2.515
-6 | 0.052 | 0.00551 | -0.157 | 9.481
-5.5 | 0.122 | 0.00532 | -0.158 | 22.938
-5 | 0.193 | 0.0063 | -0.159 | 30.647
-4.5 | 0.264 | 0.0063 | -0.16 | 41.983
-4 | 0.336 | 0.00519 | -0.161 | 64.675
-3.5 | 0.408 | 0.00635 | -0.162 | 64.241
-3 | 0.48 | 0.00516 | -0.163 | 92.912
-2.5 | 0.552 | 0.00516 | -0.165 | 106.898
-2 | 0.626 | 0.00672 | -0.166 | 93.127
-1.5 | 0.698 | 0.00562 | -0.167 | 124.124
-1 | 0.77 | 0.00737 | -0.168 | 104.405
-0.5 | 0.841 | 0.00755 | -0.169 | 111.378
0 | 0.913 | 0.00613 | -0.17 | 149.068
0.5 | 0.984 | 0.00915 | -0.171 | 107.614
1 | 1.055 | 0.00717 | -0.172 | 147.176
1.5 | 1.125 | 0.00741 | -0.173 | 151.888
2 | 1.195 | 0.01024 | -0.174 | 116.633
2.5 | 1.264 | 0.01079 | -0.175 | 117.146
3 | 1.334 | 0.01099 | -0.176 | 121.347
3.5 | 1.402 | 0.01138 | -0.177 | 123.227
4 | 1.471 | 0.01201 | -0.178 | 122.416
4.5 | 1.538 | 0.01232 | -0.179 | 124.841
5 | 1.604 | 0.01277 | -0.18 | 125.599
5.5 | 1.668 | 0.01349 | -0.181 | 123.691
6 | 1.732 | 0.01393 | -0.182 | 124.275
6.5 | 1.794 | 0.01451 | -0.183 | 123.647
7 | 1.832 | 0.0154 | -0.181 | 119.01
7.5 | 1.884 | 0.01617 | -0.182 | 116.467
8 | 1.932 | 0.01685 | -0.182 | 114.676
8.5 | 1.98 | 0.0178 | -0.182 | 111.202
9 | 2.025 | 0.01863 | -0.183 | 108.705
9.5 | 2.068 | 0.01981 | -0.183 | 104.374
10 | 2.106 | 0.02083 | -0.183 | 101.124
10.5 | 2.141 | 0.02226 | -0.184 | 96.155
11 | 2.155 | 0.02784 | -0.182 | 77.419
11.5 | 2.155 | 0.03121 | -0.182 | 69.036
12 | 2.14 | 0.03442 | -0.182 | 62.174
12.5 | 2.094 | 0.03895 | -0.181 | 53.75
13 | 2.009 | 0.04242 | -0.181 | 47.374
13.5 | 1.791 | 0.04866 | -0.18 | 36.813
14 | 1.279 | 0.09561 | -0.164 | 13.375
14.5 | 1.239 | 0.14555 | -0.14 | 8.51
15 | 1.241 | 0.18609 | -0.123 | 6.668
15.5 | 1.269 | 0.19097 | -0.124 | 6.646
16 | 1.321 | 0.17514 | -0.14 | 7.544

## 152. Re 20M Mach 0.50 (2)
BIGFOIL.COM POLAR EXPORT
goe620
GOE 620 |  |  |  | Cl Max: | 1.8561 | at alpha= | 13 | deg
XFOIL ncrit=9 |  |  |  | L/D Max: | 98.8764 | at alpha= | 3 | deg
Re: | 20000000 |  |  | Cd Min: | 0.12616 | at alpha= | 18 | deg
Mach: | 0.5 |  |  | Cl=0 at alpha= | -5.7722 | deg
|  |  |  | @ Cl=0.1, Cd= | 0.0060996
|  |  |  | @ Cl=0.4, Cd= | 0.0060818
|  |  |  | @ Cl=0.6, Cd= | 0.0064334
alpha (deg) | Cl | Cd | Cm | Cl/Cd
-15 | -0.3726 | 0.08761 | -0.1604 | -4.2529
-14.5 | -0.3967 | 0.07818 | -0.1681 | -5.0742
-14 | -0.4153 | 0.06947 | -0.1753 | -5.9781
-13.5 | -0.4319 | 0.06113 | -0.1823 | -7.0653
-13 | -0.4466 | 0.05327 | -0.189 | -8.3837
-12.5 | -0.4613 | 0.04522 | -0.1966 | -10.2012
-12 | -0.4573 | 0.03432 | -0.2151 | -13.3246
-11.5 | -0.4697 | 0.02454 | -0.2271 | -19.1402
-11 | -0.4964 | 0.01656 | -0.233 | -29.9758
-10.5 | -0.5338 | 0.01381 | -0.2196 | -38.6531
-10 | -0.542 | 0.01081 | -0.2083 | -50.1388
-9.5 | -0.5064 | 0.0089 | -0.1998 | -56.8989
-9 | -0.4446 | 0.00799 | -0.1938 | -55.6446
-8.5 | -0.376 | 0.00747 | -0.189 | -50.3347
-8 | -0.3035 | 0.00707 | -0.1852 | -42.9279
-7.5 | -0.234 | 0.00677 | -0.1815 | -34.5643
-7 | -0.1645 | 0.00653 | -0.1782 | -25.1914
-6.5 | -0.0959 | 0.00635 | -0.1751 | -15.1024
-6 | -0.0293 | 0.00624 | -0.1721 | -4.6955
-5.5 | 0.035 | 0.00618 | -0.1689 | 5.6634
-5 | 0.0989 | 0.0061 | -0.166 | 16.2131
-4.5 | 0.1613 | 0.00608 | -0.1631 | 26.5296
-4 | 0.2231 | 0.00607 | -0.1603 | 36.7545
-3.5 | 0.2846 | 0.00604 | -0.1576 | 47.1192
-3 | 0.3438 | 0.00606 | -0.1546 | 56.7327
-2.5 | 0.3906 | 0.00608 | -0.1493 | 64.2434
-2 | 0.4423 | 0.00609 | -0.1451 | 72.6273
-1.5 | 0.4973 | 0.00613 | -0.1417 | 81.1256
-1 | 0.547 | 0.00624 | -0.1373 | 87.6603
-0.5 | 0.5984 | 0.00642 | -0.1334 | 93.2087
0 | 0.6378 | 0.00675 | -0.1272 | 94.4889
1 | 0.7074 | 0.00749 | -0.1137 | 94.4459
1.5 | 0.7462 | 0.00786 | -0.1079 | 94.9364
2 | 0.788 | 0.00814 | -0.1027 | 96.8059
2.5 | 0.8326 | 0.00853 | -0.0981 | 97.6084
3 | 0.88 | 0.0089 | -0.094 | 98.8764
3.5 | 0.9194 | 0.0095 | -0.0888 | 96.7789
4 | 0.9116 | 0.0114 | -0.0764 | 79.9649
4.5 | 0.9543 | 0.0121 | -0.0722 | 78.8678
5 | 0.9961 | 0.01293 | -0.068 | 77.0379
5.5 | 1.0387 | 0.01384 | -0.0641 | 75.0506
6 | 1.0824 | 0.01478 | -0.0604 | 73.2341
6.5 | 1.1271 | 0.01579 | -0.0571 | 71.3806
7 | 1.1732 | 0.01687 | -0.054 | 69.5436
7.5 | 1.2204 | 0.01801 | -0.0513 | 67.7624
8 | 1.2665 | 0.01935 | -0.0487 | 65.4522
8.5 | 1.3152 | 0.02083 | -0.0467 | 63.1397
9 | 1.3732 | 0.02243 | -0.0466 | 61.2216
10 | 1.5692 | 0.02675 | -0.0629 | 58.6617
10.5 | 1.697 | 0.02997 | -0.0764 | 56.6233
11 | 1.7342 | 0.03239 | -0.073 | 53.5412
11.5 | 1.7699 | 0.03502 | -0.0697 | 50.5397
12 | 1.8032 | 0.03787 | -0.0663 | 47.6155
12.5 | 1.8348 | 0.0409 | -0.0629 | 44.8606
13 | 1.8561 | 0.04469 | -0.0592 | 41.5328
14 | 1.7996 | 0.05961 | -0.0509 | 30.1896
14.5 | 1.7744 | 0.0675 | -0.0483 | 26.2874
15 | 1.6947 | 0.08032 | -0.0469 | 21.0994
15.5 | 1.6849 | 0.08766 | -0.046 | 19.2209
16 | 1.6754 | 0.09524 | -0.0456 | 17.5913
16.5 | 1.6685 | 0.10266 | -0.0456 | 16.2527
17 | 1.6642 | 0.11005 | -0.0461 | 15.1222
17.5 | 1.6574 | 0.11783 | -0.0471 | 14.066
18 | 1.6465 | 0.12616 | -0.0488 | 13.0509