## index
index | Re | Mach | Datasource
1 | 50000 | 0 | JavaFoil+Calcfoil stall+Eppler ext transition
2 | 50000 | 0 | XFOIL ncrit=9
3 | 50000 | 0.1 | JavaFoil+Calcfoil stall+Eppler ext transition
4 | 50000 | 0.1 | XFOIL ncrit=9
5 | 50000 | 0.25 | JavaFoil+Calcfoil stall+Eppler ext transition
6 | 50000 | 0.25 | XFOIL ncrit=9
7 | 50000 | 0.5 | JavaFoil+Calcfoil stall+Eppler ext transition
8 | 50000 | 0.5 | XFOIL ncrit=9
9 | 100000 | 0 | JavaFoil+Calcfoil stall+Eppler ext transition
10 | 100000 | 0 | XFOIL ncrit=9
11 | 100000 | 0.1 | JavaFoil+Calcfoil stall+Eppler ext transition
12 | 100000 | 0.1 | XFOIL ncrit=9
13 | 100000 | 0.25 | JavaFoil+Calcfoil stall+Eppler ext transition
14 | 100000 | 0.25 | XFOIL ncrit=9
15 | 100000 | 0.5 | JavaFoil+Calcfoil stall+Eppler ext transition
16 | 100000 | 0.5 | XFOIL ncrit=9
17 | 250000 | 0 | JavaFoil+Calcfoil stall+Eppler ext transition
18 | 250000 | 0 | XFOIL ncrit=9
19 | 250000 | 0.1 | JavaFoil+Calcfoil stall+Eppler ext transition
20 | 250000 | 0.1 | XFOIL ncrit=9
21 | 250000 | 0.25 | JavaFoil+Calcfoil stall+Eppler ext transition
22 | 250000 | 0.25 | XFOIL ncrit=9
23 | 250000 | 0.5 | JavaFoil+Calcfoil stall+Eppler ext transition
24 | 250000 | 0.5 | XFOIL ncrit=9
25 | 500000 | 0 | JavaFoil+Calcfoil stall+Eppler ext transition
26 | 500000 | 0 | XFOIL ncrit=9
27 | 500000 | 0.1 | JavaFoil+Calcfoil stall+Eppler ext transition
28 | 500000 | 0.1 | XFOIL ncrit=9
29 | 500000 | 0.25 | JavaFoil+Calcfoil stall+Eppler ext transition
30 | 500000 | 0.25 | XFOIL ncrit=9
31 | 500000 | 0.5 | JavaFoil+Calcfoil stall+Eppler ext transition
32 | 500000 | 0.5 | XFOIL ncrit=9
33 | 750000 | 0 | JavaFoil+Calcfoil stall+Eppler ext transition
34 | 750000 | 0 | XFOIL ncrit=9
35 | 750000 | 0.1 | JavaFoil+Calcfoil stall+Eppler ext transition
36 | 750000 | 0.1 | XFOIL ncrit=9
37 | 750000 | 0.25 | JavaFoil+Calcfoil stall+Eppler ext transition
38 | 750000 | 0.25 | XFOIL ncrit=9
39 | 750000 | 0.5 | JavaFoil+Calcfoil stall+Eppler ext transition
40 | 750000 | 0.5 | XFOIL ncrit=9
41 | 1000000 | 0 | JavaFoil+Calcfoil stall+Eppler ext transition
42 | 1000000 | 0 | XFOIL ncrit=9
43 | 1000000 | 0.1 | JavaFoil+Calcfoil stall+Eppler ext transition
44 | 1000000 | 0.1 | XFOIL ncrit=9
45 | 1000000 | 0.25 | JavaFoil+Calcfoil stall+Eppler ext transition
46 | 1000000 | 0.25 | XFOIL ncrit=9
47 | 1000000 | 0.5 | JavaFoil+Calcfoil stall+Eppler ext transition
48 | 1000000 | 0.5 | XFOIL ncrit=9
49 | 2000000 | 0 | JavaFoil+Calcfoil stall+Eppler ext transition
50 | 2000000 | 0 | XFOIL ncrit=9
51 | 2000000 | 0.1 | JavaFoil+Calcfoil stall+Eppler ext transition
52 | 2000000 | 0.1 | XFOIL ncrit=9
53 | 2000000 | 0.25 | JavaFoil+Calcfoil stall+Eppler ext transition
54 | 2000000 | 0.25 | XFOIL ncrit=9
55 | 2000000 | 0.5 | JavaFoil+Calcfoil stall+Eppler ext transition
56 | 2000000 | 0.5 | XFOIL ncrit=9
57 | 3000000 | 0 | JavaFoil+Calcfoil stall+Eppler ext transition
58 | 3000000 | 0 | XFOIL ncrit=9
59 | 3000000 | 0.1 | JavaFoil+Calcfoil stall+Eppler ext transition
60 | 3000000 | 0.1 | XFOIL ncrit=9
61 | 3000000 | 0.25 | JavaFoil+Calcfoil stall+Eppler ext transition
62 | 3000000 | 0.25 | XFOIL ncrit=9
63 | 3000000 | 0.5 | JavaFoil+Calcfoil stall+Eppler ext transition
64 | 3000000 | 0.5 | XFOIL ncrit=9
65 | 4000000 | 0 | JavaFoil+Calcfoil stall+Eppler ext transition
66 | 4000000 | 0 | XFOIL ncrit=9
67 | 4000000 | 0.1 | JavaFoil+Calcfoil stall+Eppler ext transition
68 | 4000000 | 0.1 | XFOIL ncrit=9
69 | 4000000 | 0.25 | JavaFoil+Calcfoil stall+Eppler ext transition
70 | 4000000 | 0.25 | XFOIL ncrit=9
71 | 4000000 | 0.5 | JavaFoil+Calcfoil stall+Eppler ext transition
72 | 4000000 | 0.5 | XFOIL ncrit=9
73 | 5000000 | 0 | JavaFoil+Calcfoil stall+Eppler ext transition
74 | 5000000 | 0 | XFOIL ncrit=9
75 | 5000000 | 0.1 | JavaFoil+Calcfoil stall+Eppler ext transition
76 | 5000000 | 0.1 | XFOIL ncrit=9
77 | 5000000 | 0.25 | JavaFoil+Calcfoil stall+Eppler ext transition
78 | 5000000 | 0.25 | XFOIL ncrit=9
79 | 5000000 | 0.5 | JavaFoil+Calcfoil stall+Eppler ext transition
80 | 5000000 | 0.5 | XFOIL ncrit=9
81 | 6000000 | 0 | JavaFoil+Calcfoil stall+Eppler ext transition
82 | 6000000 | 0 | XFOIL ncrit=9
83 | 6000000 | 0.1 | JavaFoil+Calcfoil stall+Eppler ext transition
84 | 6000000 | 0.1 | XFOIL ncrit=9
85 | 6000000 | 0.25 | JavaFoil+Calcfoil stall+Eppler ext transition
86 | 6000000 | 0.25 | XFOIL ncrit=9
87 | 6000000 | 0.5 | JavaFoil+Calcfoil stall+Eppler ext transition
88 | 6000000 | 0.5 | XFOIL ncrit=9
89 | 7000000 | 0 | JavaFoil+Calcfoil stall+Eppler ext transition
90 | 7000000 | 0 | XFOIL ncrit=9
91 | 7000000 | 0.1 | JavaFoil+Calcfoil stall+Eppler ext transition
92 | 7000000 | 0.1 | XFOIL ncrit=9
93 | 7000000 | 0.25 | JavaFoil+Calcfoil stall+Eppler ext transition
94 | 7000000 | 0.25 | XFOIL ncrit=9
95 | 7000000 | 0.5 | JavaFoil+Calcfoil stall+Eppler ext transition
96 | 7000000 | 0.5 | XFOIL ncrit=9
97 | 8000000 | 0 | JavaFoil+Calcfoil stall+Eppler ext transition
98 | 8000000 | 0 | XFOIL ncrit=9
99 | 8000000 | 0.1 | JavaFoil+Calcfoil stall+Eppler ext transition
100 | 8000000 | 0.1 | XFOIL ncrit=9
101 | 8000000 | 0.25 | JavaFoil+Calcfoil stall+Eppler ext transition
102 | 8000000 | 0.25 | XFOIL ncrit=9
103 | 8000000 | 0.5 | JavaFoil+Calcfoil stall+Eppler ext transition
104 | 8000000 | 0.5 | XFOIL ncrit=9
105 | 10000000 | 0 | JavaFoil+Calcfoil stall+Eppler ext transition
106 | 10000000 | 0 | XFOIL ncrit=9
107 | 10000000 | 0.1 | JavaFoil+Calcfoil stall+Eppler ext transition
108 | 10000000 | 0.1 | XFOIL ncrit=9
109 | 10000000 | 0.25 | JavaFoil+Calcfoil stall+Eppler ext transition
110 | 10000000 | 0.25 | XFOIL ncrit=9
111 | 10000000 | 0.5 | JavaFoil+Calcfoil stall+Eppler ext transition
112 | 10000000 | 0.5 | XFOIL ncrit=9
113 | 12000000 | 0 | JavaFoil+Calcfoil stall+Eppler ext transition
114 | 12000000 | 0 | XFOIL ncrit=9
115 | 12000000 | 0.1 | JavaFoil+Calcfoil stall+Eppler ext transition
116 | 12000000 | 0.1 | XFOIL ncrit=9
117 | 12000000 | 0.25 | JavaFoil+Calcfoil stall+Eppler ext transition
118 | 12000000 | 0.25 | XFOIL ncrit=9
119 | 12000000 | 0.5 | JavaFoil+Calcfoil stall+Eppler ext transition
120 | 12000000 | 0.5 | XFOIL ncrit=9
121 | 14000000 | 0 | JavaFoil+Calcfoil stall+Eppler ext transition
122 | 14000000 | 0 | XFOIL ncrit=9
123 | 14000000 | 0.1 | JavaFoil+Calcfoil stall+Eppler ext transition
124 | 14000000 | 0.1 | XFOIL ncrit=9
125 | 14000000 | 0.25 | JavaFoil+Calcfoil stall+Eppler ext transition
126 | 14000000 | 0.25 | XFOIL ncrit=9
127 | 14000000 | 0.5 | JavaFoil+Calcfoil stall+Eppler ext transition
128 | 14000000 | 0.5 | XFOIL ncrit=9
129 | 16000000 | 0 | JavaFoil+Calcfoil stall+Eppler ext transition
130 | 16000000 | 0 | XFOIL ncrit=9
131 | 16000000 | 0.1 | JavaFoil+Calcfoil stall+Eppler ext transition
132 | 16000000 | 0.1 | XFOIL ncrit=9
133 | 16000000 | 0.25 | JavaFoil+Calcfoil stall+Eppler ext transition
134 | 16000000 | 0.25 | XFOIL ncrit=9
135 | 16000000 | 0.5 | JavaFoil+Calcfoil stall+Eppler ext transition
136 | 16000000 | 0.5 | XFOIL ncrit=9
137 | 18000000 | 0 | JavaFoil+Calcfoil stall+Eppler ext transition
138 | 18000000 | 0 | XFOIL ncrit=9
139 | 18000000 | 0.1 | JavaFoil+Calcfoil stall+Eppler ext transition
140 | 18000000 | 0.1 | XFOIL ncrit=9
141 | 18000000 | 0.25 | JavaFoil+Calcfoil stall+Eppler ext transition
142 | 18000000 | 0.25 | XFOIL ncrit=9
143 | 18000000 | 0.5 | JavaFoil+Calcfoil stall+Eppler ext transition
144 | 18000000 | 0.5 | XFOIL ncrit=9
145 | 20000000 | 0 | JavaFoil+Calcfoil stall+Eppler ext transition
146 | 20000000 | 0 | XFOIL ncrit=9
147 | 20000000 | 0.1 | JavaFoil+Calcfoil stall+Eppler ext transition
148 | 20000000 | 0.1 | XFOIL ncrit=9
149 | 20000000 | 0.25 | JavaFoil+Calcfoil stall+Eppler ext transition
150 | 20000000 | 0.25 | XFOIL ncrit=9
151 | 20000000 | 0.5 | JavaFoil+Calcfoil stall+Eppler ext transition
152 | 20000000 | 0.5 | XFOIL ncrit=9

## 1. Re 50k Mach 0.00 (1)
BIGFOIL.COM POLAR EXPORT
DA9021
DA9021 |  |  |  | Cl Max: | 1.045 | at alpha= | 8 | deg
JavaFoil+Calcfoil stall+Eppler ext transition |  |  |  | L/D Max: | 42.893 | at alpha= | 6.5 | deg
Re: | 50000 |  |  | Cd Min: | 0.01702 | at alpha= | -1.5 | deg
Mach: | 0 |  |  | Cl=0 at alpha= | -2.2458 | deg
|  |  |  | @ Cl=0.1, Cd= | 0.024628
|  |  |  | @ Cl=0.4, Cd= | 0.03277
|  |  |  | @ Cl=0.6, Cd= | 0.036685
alpha (deg) | Cl | Cd | Cm | Cl/Cd
-14.5 | -0.288 | 0.18354 | -0.019 | -1.567
-14 | -0.3 | 0.09544 | -0.013 | -3.144
-13.5 | -0.314 | 0.09025 | -0.013 | -3.475
-13 | -0.327 | 0.0854 | -0.013 | -3.829
-12.5 | -0.341 | 0.12972 | -0.019 | -2.63
-12 | -0.354 | 0.12015 | -0.02 | -2.943
-11.5 | -0.365 | 0.11196 | -0.02 | -3.262
-11 | -0.375 | 0.10241 | -0.02 | -3.664
-10.5 | -0.384 | 0.09435 | -0.02 | -4.066
-10 | -0.39 | 0.08735 | -0.02 | -4.46
-9.5 | -0.393 | 0.08173 | -0.02 | -4.805
-9 | -0.393 | 0.07731 | -0.02 | -5.078
-8.5 | -0.387 | 0.08025 | -0.016 | -4.827
-8 | -0.379 | 0.0747 | -0.016 | -5.079
-7.5 | -0.367 | 0.06847 | -0.016 | -5.357
-7 | -0.35 | 0.06368 | -0.016 | -5.49
-6.5 | -0.328 | 0.05867 | -0.016 | -5.586
-6 | -0.301 | 0.05492 | -0.016 | -5.488
-5.5 | -0.271 | 0.05151 | -0.015 | -5.254
-5 | -0.236 | 0.04814 | -0.016 | -4.905
-4.5 | -0.198 | 0.04524 | -0.017 | -4.383
-4 | -0.158 | 0.04222 | -0.02 | -3.74
-3.5 | -0.143 | 0.01787 | -0.044 | -7.989
-3 | -0.087 | 0.01785 | -0.043 | -4.87
-2.5 | -0.03 | 0.01734 | -0.043 | -1.706
-2 | 0.029 | 0.01713 | -0.043 | 1.679
-1.5 | 0.088 | 0.01702 | -0.043 | 5.15
-1 | 0.118 | 0.03604 | -0.012 | 3.261
-0.5 | 0.165 | 0.03587 | -0.012 | 4.594
0 | 0.212 | 0.02671 | -0.003 | 7.935
0.5 | 0.259 | 0.02678 | -0.003 | 9.671
1 | 0.306 | 0.02701 | -0.003 | 11.329
1.5 | 0.353 | 0.02734 | -0.003 | 12.91
2 | 0.4 | 0.03277 | -0.011 | 12.197
2.5 | 0.446 | 0.0334 | -0.012 | 13.364
3 | 0.493 | 0.03389 | -0.012 | 14.543
3.5 | 0.539 | 0.035 | -0.012 | 15.411
4 | 0.585 | 0.03617 | -0.012 | 16.181
4.5 | 0.629 | 0.03768 | -0.012 | 16.698
5 | 0.672 | 0.03929 | -0.012 | 17.093
5.5 | 0.712 | 0.04123 | -0.012 | 17.268
6 | 0.75 | 0.04351 | -0.012 | 17.242
6.5 | 0.981 | 0.02288 | -0.043 | 42.893
7 | 0.817 | 0.04619 | -0.009 | 17.697
7.5 | 0.846 | 0.04913 | -0.009 | 17.222
8 | 1.045 | 0.02856 | -0.041 | 36.592
8.5 | 1.045 | 0.03258 | -0.04 | 32.082
9 | 1.04 | 0.03807 | -0.038 | 27.306
9.5 | 0.918 | 0.05704 | -0.012 | 16.089
10 | 0.924 | 0.06016 | -0.013 | 15.357
10.5 | 0.925 | 0.0636 | -0.012 | 14.546
11 | 0.922 | 0.06724 | -0.012 | 13.708
11.5 | 0.914 | 0.07138 | -0.013 | 12.805
12 | 0.902 | 0.07574 | -0.012 | 11.912
12.5 | 0.887 | 0.0804 | -0.012 | 11.03
13 | 0.892 | 0.10789 | -0.027 | 8.265

## 2. Re 50k Mach 0.00 (2)
BIGFOIL.COM POLAR EXPORT
DA9021
DA9021 |  |  |  | Cl Max: | 1.0364 | at alpha= | 8.5 | deg
XFOIL ncrit=9 |  |  |  | L/D Max: | 27.4284 | at alpha= | 5.5 | deg
Re: | 50000 |  |  | Cd Min: | 0.25958 | at alpha= | -20 | deg
Mach: | 0 |  |  | Cl=0 at alpha= | -1.0683 | deg
|  |  |  | @ Cl=0.1, Cd= | 0.018317
|  |  |  | @ Cl=0.4, Cd= | 0.01996
|  |  |  | @ Cl=0.6, Cd= | 0.023403
alpha (deg) | Cl | Cd | Cm | Cl/Cd
-20 | -0.8176 | 0.25958 | 0.0824 | -3.1497
-19.5 | -0.8008 | 0.25428 | 0.078 | -3.1493
-19 | -0.7877 | 0.25105 | 0.0725 | -3.1376
-18.5 | -0.7656 | 0.24153 | 0.0706 | -3.1698
-18 | -0.75 | 0.23658 | 0.0662 | -3.1702
-17.5 | -0.7348 | 0.23084 | 0.0619 | -3.1832
-17 | -0.7145 | 0.2231 | 0.0596 | -3.2026
-16.5 | -0.7052 | 0.22049 | 0.0541 | -3.1983
-16 | -0.6819 | 0.21054 | 0.0526 | -3.2388
-15.5 | -0.6721 | 0.20696 | 0.048 | -3.2475
-15 | -0.6511 | 0.19793 | 0.0461 | -3.2895
-14.5 | -0.6396 | 0.19298 | 0.0424 | -3.3143
-14 | -0.624 | 0.18541 | 0.0398 | -3.3655
-13.5 | -0.61 | 0.17924 | 0.0372 | -3.4033
-13 | -0.5978 | 0.17222 | 0.0344 | -3.4711
-12.5 | -0.591 | 0.16744 | 0.0313 | -3.5296
-12 | -0.5697 | 0.15829 | 0.0305 | -3.5991
-11.5 | -0.5867 | 0.15737 | 0.0246 | -3.7282
-11 | -0.5499 | 0.1452 | 0.026 | -3.7872
-10.5 | -0.5406 | 0.13804 | 0.024 | -3.9163
-10 | -0.558 | 0.13595 | 0.0188 | -4.1045
-9.5 | -0.539 | 0.12749 | 0.0187 | -4.2278
-9 | -0.5194 | 0.11908 | 0.0186 | -4.3618
-8.5 | -0.5033 | 0.11135 | 0.0182 | -4.52
-8 | -0.4965 | 0.10497 | 0.0169 | -4.7299
-7.5 | -0.5083 | 0.10063 | 0.0141 | -5.0512
-7 | -0.4714 | 0.09122 | 0.0169 | -5.1677
-6.5 | -0.4821 | 0.08673 | 0.0139 | -5.5586
-6 | -0.4651 | 0.08016 | 0.0149 | -5.8021
-5 | -0.3829 | 0.04395 | -0.0345 | -8.7122
-4.5 | -0.3352 | 0.03616 | -0.0363 | -9.2699
-4 | -0.2827 | 0.03043 | -0.0366 | -9.2902
-3.5 | -0.2312 | 0.02646 | -0.0357 | -8.7377
-3 | -0.1804 | 0.02332 | -0.0343 | -7.7358
-2.5 | -0.1299 | 0.02067 | -0.0326 | -6.2845
-2 | -0.0902 | 0.01681 | -0.028 | -5.3659
-1.5 | -0.0316 | 0.01552 | -0.0267 | -2.0361
-1 | 0.005 | 0.01612 | -0.026 | 0.31017
-0.5 | 0.0403 | 0.01714 | -0.0261 | 2.3512
0 | 0.1108 | 0.01853 | -0.0331 | 5.9795
0.5 | 0.2598 | 0.01932 | -0.0516 | 13.4472
1 | 0.3629 | 0.01967 | -0.059 | 18.4494
1.5 | 0.4294 | 0.02019 | -0.0583 | 21.268
2 | 0.4811 | 0.02094 | -0.0549 | 22.9752
2.5 | 0.5284 | 0.02185 | -0.051 | 24.1831
3 | 0.5751 | 0.02288 | -0.0472 | 25.1355
3.5 | 0.6227 | 0.02388 | -0.0435 | 26.0762
4 | 0.6697 | 0.02515 | -0.0408 | 26.6282
4.5 | 0.7178 | 0.02642 | -0.0381 | 27.1688
5 | 0.7657 | 0.02793 | -0.0358 | 27.415
5.5 | 0.8138 | 0.02967 | -0.0336 | 27.4284
6 | 0.8606 | 0.03191 | -0.0319 | 26.9696
6.5 | 0.9049 | 0.03491 | -0.0304 | 25.9209
7 | 0.9505 | 0.0378 | -0.0289 | 25.1455
7.5 | 0.9878 | 0.0423 | -0.0278 | 23.3522
8 | 1.0164 | 0.04817 | -0.027 | 21.1003
8.5 | 1.0364 | 0.05517 | -0.0266 | 18.7856
9 | 0.9703 | 0.07522 | -0.0351 | 12.8995
9.5 | 0.917 | 0.0946 | -0.0465 | 9.6934
11.5 | 0.8325 | 0.15037 | -0.0753 | 5.5363
12 | 0.8243 | 0.15616 | -0.0768 | 5.2786
12.5 | 0.8237 | 0.16232 | -0.0783 | 5.0745
13 | 0.8319 | 0.16938 | -0.0798 | 4.9114
13.5 | 0.8429 | 0.17676 | -0.0815 | 4.7686

## 3. Re 50k Mach 0.10 (1)
BIGFOIL.COM POLAR EXPORT
DA9021
DA9021 |  |  |  | Cl Max: | 1.044 | at alpha= | 8 | deg
JavaFoil+Calcfoil stall+Eppler ext transition |  |  |  | L/D Max: | 42.777 | at alpha= | 6.5 | deg
Re: | 50000 |  |  | Cd Min: | 0.01704 | at alpha= | -1.5 | deg
Mach: | 0.1 |  |  | Cl=0 at alpha= | -2.2458 | deg
|  |  |  | @ Cl=0.1, Cd= | 0.024648
|  |  |  | @ Cl=0.4, Cd= | 0.03253
|  |  |  | @ Cl=0.6, Cd= | 0.036618
alpha (deg) | Cl | Cd | Cm | Cl/Cd
-14 | -0.262 | 0.09553 | -0.013 | -2.739
-13.5 | -0.277 | 0.09034 | -0.013 | -3.067
-13 | -0.293 | 0.08555 | -0.013 | -3.42
-12.5 | -0.309 | 0.13419 | -0.019 | -2.302
-12 | -0.324 | 0.12351 | -0.02 | -2.623
-11.5 | -0.338 | 0.11412 | -0.02 | -2.963
-11 | -0.351 | 0.1061 | -0.02 | -3.31
-10.5 | -0.362 | 0.09594 | -0.02 | -3.778
-10 | -0.371 | 0.08781 | -0.02 | -4.23
-9.5 | -0.378 | 0.08362 | -0.02 | -4.516
-9 | -0.38 | 0.0778 | -0.02 | -4.888
-8.5 | -0.378 | 0.08172 | -0.016 | -4.623
-8 | -0.372 | 0.07499 | -0.016 | -4.963
-7.5 | -0.362 | 0.06938 | -0.016 | -5.214
-7 | -0.346 | 0.06408 | -0.016 | -5.403
-6.5 | -0.326 | 0.05895 | -0.016 | -5.527
-6 | -0.3 | 0.05522 | -0.016 | -5.441
-5.5 | -0.27 | 0.0515 | -0.015 | -5.249
-5 | -0.236 | 0.0484 | -0.016 | -4.884
-4.5 | -0.199 | 0.04535 | -0.017 | -4.383
-4 | -0.158 | 0.04238 | -0.02 | -3.738
-3.5 | -0.143 | 0.01786 | -0.044 | -8.023
-3 | -0.087 | 0.01786 | -0.044 | -4.887
-2.5 | -0.03 | 0.01737 | -0.044 | -1.711
-2 | 0.029 | 0.01715 | -0.044 | 1.685
-1.5 | 0.088 | 0.01704 | -0.044 | 5.17
-1 | 0.118 | 0.03606 | -0.012 | 3.276
-0.5 | 0.166 | 0.03589 | -0.012 | 4.615
0 | 0.213 | 0.02669 | -0.003 | 7.981
0.5 | 0.26 | 0.02678 | -0.003 | 9.721
1 | 0.308 | 0.027 | -0.003 | 11.388
1.5 | 0.355 | 0.02736 | -0.003 | 12.964
2 | 0.402 | 0.03276 | -0.011 | 12.26
2.5 | 0.449 | 0.0334 | -0.012 | 13.432
3 | 0.495 | 0.03389 | -0.012 | 14.617
3.5 | 0.542 | 0.03499 | -0.012 | 15.488
4 | 0.588 | 0.03622 | -0.012 | 16.238
4.5 | 0.632 | 0.03768 | -0.012 | 16.779
5 | 0.675 | 0.03935 | -0.012 | 17.144
5.5 | 0.715 | 0.04124 | -0.012 | 17.341
6 | 0.753 | 0.04349 | -0.012 | 17.319
6.5 | 0.985 | 0.02303 | -0.043 | 42.777
7 | 0.82 | 0.0462 | -0.009 | 17.744
7.5 | 0.848 | 0.04915 | -0.009 | 17.248
8 | 1.044 | 0.02898 | -0.041 | 36.017
8.5 | 1.038 | 0.03364 | -0.039 | 30.871
9 | 1.035 | 0.03884 | -0.038 | 26.647
9.5 | 0.914 | 0.05704 | -0.013 | 16.017
10 | 0.917 | 0.06017 | -0.013 | 15.245
10.5 | 0.916 | 0.06359 | -0.013 | 14.402
11 | 0.909 | 0.06726 | -0.012 | 13.52
11.5 | 0.898 | 0.07149 | -0.013 | 12.563
12 | 0.883 | 0.07579 | -0.012 | 11.646
12.5 | 0.89 | 0.10108 | -0.028 | 8.8
13 | 0.861 | 0.11148 | -0.027 | 7.72

## 4. Re 50k Mach 0.10 (2)
BIGFOIL.COM POLAR EXPORT
DA9021
DA9021 |  |  |  | Cl Max: | 1.0284 | at alpha= | 8.5 | deg
XFOIL ncrit=9 |  |  |  | L/D Max: | 27.3987 | at alpha= | 5.5 | deg
Re: | 50000 |  |  | Cd Min: | 0.26041 | at alpha= | -20 | deg
Mach: | 0.1 |  |  | Cl=0 at alpha= | -1.045 | deg
|  |  |  | @ Cl=0.1, Cd= | 0.018317
|  |  |  | @ Cl=0.4, Cd= | 0.019974
|  |  |  | @ Cl=0.6, Cd= | 0.023575
alpha (deg) | Cl | Cd | Cm | Cl/Cd
-20 | -0.8203 | 0.26041 | 0.083 | -3.15
-19.5 | -0.8037 | 0.25541 | 0.0784 | -3.1467
-19 | -0.7884 | 0.25045 | 0.0735 | -3.1479
-18.5 | -0.7677 | 0.24224 | 0.0711 | -3.1692
-18 | -0.7527 | 0.23773 | 0.0663 | -3.1662
-17.5 | -0.7355 | 0.23088 | 0.0627 | -3.1856
-17 | -0.7162 | 0.22376 | 0.0599 | -3.2008
-16.5 | -0.7084 | 0.22196 | 0.054 | -3.1916
-16 | -0.6829 | 0.21105 | 0.053 | -3.2357
-15.5 | -0.6751 | 0.20831 | 0.0479 | -3.2408
-15 | -0.6515 | 0.19832 | 0.0465 | -3.2851
-14.5 | -0.642 | 0.1941 | 0.0423 | -3.3076
-14 | -0.6232 | 0.18557 | 0.0402 | -3.3583
-13.5 | -0.6118 | 0.18015 | 0.0371 | -3.3961
-13 | -0.5961 | 0.17231 | 0.0349 | -3.4595
-12.5 | -0.5937 | 0.16859 | 0.0311 | -3.5216
-12 | -0.5691 | 0.1587 | 0.0307 | -3.586
-11.5 | -0.5898 | 0.15857 | 0.0243 | -3.7195
-11 | -0.5508 | 0.1459 | 0.0259 | -3.7752
-10.5 | -0.538 | 0.13826 | 0.0243 | -3.8912
-10 | -0.5608 | 0.137 | 0.0185 | -4.0934
-9.5 | -0.5419 | 0.1285 | 0.0183 | -4.2171
-9 | -0.5225 | 0.12008 | 0.0182 | -4.3513
-8.5 | -0.5048 | 0.11208 | 0.0179 | -4.5039
-8 | -0.4988 | 0.10578 | 0.0166 | -4.7154
-7.5 | -0.5111 | 0.10147 | 0.0136 | -5.037
-7 | -0.4685 | 0.09149 | 0.0171 | -5.1208
-6.5 | -0.4786 | 0.08684 | 0.0146 | -5.5113
-5 | -0.3846 | 0.04461 | -0.0344 | -8.6214
-4.5 | -0.3373 | 0.03673 | -0.0363 | -9.1832
-4 | -0.2851 | 0.03082 | -0.0367 | -9.2505
-3.5 | -0.2335 | 0.02674 | -0.0358 | -8.7322
-3 | -0.1823 | 0.02353 | -0.0345 | -7.7476
-2.5 | -0.1315 | 0.02091 | -0.0328 | -6.2889
-2 | -0.0891 | 0.01713 | -0.029 | -5.2014
-1.5 | -0.0334 | 0.01557 | -0.0267 | -2.1452
-1 | 0.0033 | 0.0162 | -0.0261 | 0.2037
-0.5 | 0.0388 | 0.01724 | -0.0263 | 2.2506
0 | 0.1172 | 0.01862 | -0.0346 | 6.2943
0.5 | 0.2618 | 0.0194 | -0.052 | 13.4948
1 | 0.3669 | 0.01971 | -0.0594 | 18.6149
1.5 | 0.4322 | 0.02023 | -0.0583 | 21.3643
2 | 0.4834 | 0.021 | -0.0547 | 23.019
2.5 | 0.5306 | 0.02194 | -0.0508 | 24.1841
3 | 0.5774 | 0.02303 | -0.0471 | 25.0716
3.5 | 0.6247 | 0.02417 | -0.0437 | 25.8461
4 | 0.6731 | 0.02526 | -0.0405 | 26.6469
4.5 | 0.7208 | 0.02669 | -0.0381 | 27.0064
5 | 0.7697 | 0.0281 | -0.0356 | 27.3915
5.5 | 0.8184 | 0.02987 | -0.0334 | 27.3987
6 | 0.8653 | 0.03218 | -0.0317 | 26.8894
6.5 | 0.9086 | 0.03544 | -0.0304 | 25.6377
7 | 0.9554 | 0.03831 | -0.0287 | 24.9387
7.5 | 0.9872 | 0.0437 | -0.0279 | 22.5904
8 | 1.0133 | 0.04995 | -0.0273 | 20.2863
8.5 | 1.0284 | 0.05761 | -0.0272 | 17.8511
9 | 0.9253 | 0.08368 | -0.0424 | 11.0576
9.5 | 0.9185 | 0.09531 | -0.0461 | 9.637
11.5 | 0.8311 | 0.15092 | -0.0756 | 5.5069
12 | 0.8237 | 0.15672 | -0.0771 | 5.2559
12.5 | 0.8237 | 0.1629 | -0.0786 | 5.0565
13 | 0.8323 | 0.16997 | -0.0801 | 4.8967
13.5 | 0.8435 | 0.17737 | -0.0818 | 4.7556

## 5. Re 50k Mach 0.25 (1)
BIGFOIL.COM POLAR EXPORT
DA9021
DA9021 |  |  |  | Cl Max: | 1.019 | at alpha= | 8 | deg
JavaFoil+Calcfoil stall+Eppler ext transition |  |  |  | L/D Max: | 41.754 | at alpha= | 6.5 | deg
Re: | 50000 |  |  | Cd Min: | 0.01715 | at alpha= | -1.5 | deg
Mach: | 0.25 |  |  | Cl=0 at alpha= | -2.2727 | deg
|  |  |  | @ Cl=0.1, Cd= | 0.023318
|  |  |  | @ Cl=0.4, Cd= | 0.031534
|  |  |  | @ Cl=0.6, Cd= | 0.036095
alpha (deg) | Cl | Cd | Cm | Cl/Cd
-12.5 | -0.058 | 0.08116 | -0.013 | -0.72
-12 | -0.056 | 0.15033 | -0.019 | -0.371
-11.5 | -0.053 | 0.13477 | -0.019 | -0.393
-11 | -0.092 | 0.12219 | -0.019 | -0.756
-10.5 | -0.157 | 0.10788 | -0.02 | -1.458
-10 | -0.202 | 0.09807 | -0.02 | -2.058
-9.5 | -0.239 | 0.09242 | -0.02 | -2.584
-9 | -0.269 | 0.08354 | -0.02 | -3.225
-8.5 | -0.292 | 0.08939 | -0.017 | -3.269
-8 | -0.308 | 0.08135 | -0.017 | -3.79
-7.5 | -0.316 | 0.07394 | -0.016 | -4.279
-7 | -0.316 | 0.06713 | -0.017 | -4.708
-6.5 | -0.307 | 0.0617 | -0.017 | -4.982
-6 | -0.291 | 0.05666 | -0.017 | -5.13
-5.5 | -0.267 | 0.05251 | -0.017 | -5.078
-5 | -0.236 | 0.04909 | -0.017 | -4.813
-4.5 | -0.201 | 0.04631 | -0.017 | -4.33
-4 | -0.161 | 0.04411 | -0.018 | -3.642
-3.5 | -0.118 | 0.04127 | -0.021 | -2.853
-3 | -0.089 | 0.0178 | -0.045 | -5.021
-2.5 | -0.025 | 0.03891 | -0.022 | -0.631
-2 | 0.03 | 0.01726 | -0.045 | 1.719
-1.5 | 0.09 | 0.01715 | -0.045 | 5.276
-1 | 0.121 | 0.03627 | -0.012 | 3.346
-0.5 | 0.17 | 0.036 | -0.012 | 4.727
0 | 0.219 | 0.02671 | -0.003 | 8.193
0.5 | 0.267 | 0.02676 | -0.003 | 9.992
1 | 0.316 | 0.02703 | -0.003 | 11.688
1.5 | 0.364 | 0.02742 | -0.003 | 13.289
2 | 0.413 | 0.03302 | -0.012 | 12.497
2.5 | 0.461 | 0.03351 | -0.012 | 13.751
3 | 0.509 | 0.03385 | -0.012 | 15.03
3.5 | 0.557 | 0.03496 | -0.013 | 15.922
4 | 0.604 | 0.0362 | -0.012 | 16.683
4.5 | 0.649 | 0.03766 | -0.012 | 17.228
5 | 0.692 | 0.03934 | -0.012 | 17.582
5.5 | 0.732 | 0.04122 | -0.013 | 17.758
6 | 0.769 | 0.04364 | -0.013 | 17.625
6.5 | 1.003 | 0.02401 | -0.044 | 41.754
7 | 0.831 | 0.04616 | -0.009 | 17.996
7.5 | 0.854 | 0.04907 | -0.009 | 17.395
8 | 1.019 | 0.03267 | -0.041 | 31.188
8.5 | 1.006 | 0.03866 | -0.039 | 26.009
9 | 0.881 | 0.05411 | -0.013 | 16.282
9.5 | 0.874 | 0.057 | -0.013 | 15.332
10 | 0.858 | 0.06018 | -0.013 | 14.256
10.5 | 0.833 | 0.06363 | -0.013 | 13.092
11 | 0.833 | 0.08409 | -0.031 | 9.902
11.5 | 0.778 | 0.09746 | -0.028 | 7.987
12 | 0.723 | 0.10767 | -0.027 | 6.716
12.5 | 0.665 | 0.1149 | -0.026 | 5.787
13 | 0.6 | 0.12604 | -0.025 | 4.758

## 6. Re 50k Mach 0.25 (2)
BIGFOIL.COM POLAR EXPORT
DA9021
DA9021 |  |  |  | Cl Max: | 1.0486 | at alpha= | 20 | deg
XFOIL ncrit=9 |  |  |  | L/D Max: | 26.5937 | at alpha= | 5 | deg
Re: | 50000 |  |  | Cd Min: | 0.27477 | at alpha= | 20 | deg
Mach: | 0.25 |  |  | Cl=0 at alpha= | -0.91057 | deg
|  |  |  | @ Cl=0.1, Cd= | 0.018503
|  |  |  | @ Cl=0.4, Cd= | 0.020221
|  |  |  | @ Cl=0.6, Cd= | 0.024044
alpha (deg) | Cl | Cd | Cm | Cl/Cd
-20 | -0.8361 | 0.26568 | 0.0859 | -3.147
-19.5 | -0.8224 | 0.26355 | 0.0797 | -3.1205
-19 | -0.7992 | 0.25283 | 0.0776 | -3.161
-18.5 | -0.7809 | 0.24685 | 0.0734 | -3.1635
-17.5 | -0.7439 | 0.23355 | 0.0658 | -3.1852
-17 | -0.7281 | 0.22856 | 0.0612 | -3.1856
-16.5 | -0.7101 | 0.22139 | 0.0577 | -3.2075
-16 | -0.6913 | 0.21469 | 0.0545 | -3.22
-15.5 | -0.6782 | 0.20938 | 0.0501 | -3.2391
-15 | -0.6566 | 0.20122 | 0.048 | -3.2631
-14.5 | -0.6594 | 0.20169 | 0.0416 | -3.2694
-14 | -0.624 | 0.18768 | 0.0419 | -3.3248
-13.5 | -0.6274 | 0.18688 | 0.0362 | -3.3572
-13 | -0.5944 | 0.17434 | 0.0362 | -3.4094
-12.5 | -0.5919 | 0.16994 | 0.032 | -3.483
-12 | -0.5731 | 0.16225 | 0.0306 | -3.5322
-11.5 | -0.5561 | 0.15393 | 0.0289 | -3.6127
-11 | -0.5646 | 0.15149 | 0.0244 | -3.727
-10.5 | -0.5337 | 0.14057 | 0.0249 | -3.7967
-10 | -0.5207 | 0.13322 | 0.0234 | -3.9086
-9.5 | -0.5139 | 0.12667 | 0.0214 | -4.057
-9 | -0.5191 | 0.12195 | 0.0183 | -4.2567
-8.5 | -0.5218 | 0.11731 | 0.0158 | -4.448
-8 | -0.5109 | 0.10999 | 0.015 | -4.645
-7.5 | -0.4689 | 0.09949 | 0.0178 | -4.713
-7 | -0.4646 | 0.09384 | 0.0172 | -4.951
-6.5 | -0.4538 | 0.087 | 0.0173 | -5.2161
-6 | -0.4425 | 0.08087 | 0.0187 | -5.4717
-5 | -0.3925 | 0.04806 | -0.034 | -8.1669
-4.5 | -0.3482 | 0.03993 | -0.0358 | -8.7203
-4 | -0.2974 | 0.0331 | -0.0372 | -8.9849
-3.5 | -0.2455 | 0.02836 | -0.0366 | -8.6566
-3 | -0.1922 | 0.02481 | -0.0355 | -7.7469
-2.5 | -0.1408 | 0.02201 | -0.0339 | -6.3971
-2 | -0.0909 | 0.01912 | -0.0321 | -4.7542
-1.5 | -0.0447 | 0.01591 | -0.0264 | -2.8096
-1 | -0.0066 | 0.01664 | -0.0265 | -0.39663
-0.5 | 0.0303 | 0.01778 | -0.027 | 1.7042
0 | 0.1565 | 0.01909 | -0.0428 | 8.198
0.5 | 0.294 | 0.01962 | -0.0573 | 14.9847
1 | 0.3837 | 0.02001 | -0.0607 | 19.1754
1.5 | 0.4417 | 0.02076 | -0.0581 | 21.2765
2 | 0.4928 | 0.02165 | -0.0543 | 22.7621
2.5 | 0.5419 | 0.02266 | -0.0502 | 23.9144
3 | 0.5907 | 0.02379 | -0.0465 | 24.8298
3.5 | 0.6394 | 0.02512 | -0.0433 | 25.4538
4 | 0.6889 | 0.02648 | -0.0404 | 26.0159
4.5 | 0.7388 | 0.02796 | -0.0377 | 26.4235
5 | 0.7893 | 0.02968 | -0.0351 | 26.5937
5.5 | 0.8383 | 0.03192 | -0.033 | 26.2625
6 | 0.8834 | 0.03503 | -0.0314 | 25.2184
6.5 | 0.9236 | 0.03921 | -0.0302 | 23.5552
7 | 0.9578 | 0.04434 | -0.0293 | 21.6013
7.5 | 0.9802 | 0.05112 | -0.029 | 19.1745
8 | 0.9714 | 0.06209 | -0.0315 | 15.645
8.5 | 0.9 | 0.08221 | -0.0439 | 10.9476
9 | 0.8612 | 0.09767 | -0.053 | 8.8174
10 | 0.7704 | 0.12914 | -0.0762 | 5.9656
10.5 | 0.7834 | 0.13633 | -0.0765 | 5.7464
11 | 0.8093 | 0.14498 | -0.0766 | 5.5821
11.5 | 0.8264 | 0.15391 | -0.0772 | 5.3694
12 | 0.8227 | 0.15978 | -0.0787 | 5.149
12.5 | 0.8254 | 0.16606 | -0.0804 | 4.9705
13 | 0.8354 | 0.17322 | -0.0821 | 4.8228
13.5 | 0.8477 | 0.1807 | -0.0841 | 4.6912
14 | 0.8603 | 0.1882 | -0.0864 | 4.5712
14.5 | 0.8734 | 0.19572 | -0.0891 | 4.4625
15 | 0.8884 | 0.20354 | -0.0918 | 4.3647
15.5 | 0.9102 | 0.213 | -0.0937 | 4.2732
16 | 0.9327 | 0.22233 | -0.0956 | 4.1951
16.5 | 0.9327 | 0.2252 | -0.1019 | 4.1417
17 | 0.9533 | 0.23447 | -0.1045 | 4.0658
17.5 | 0.969 | 0.24078 | -0.1083 | 4.0244
18 | 0.9812 | 0.24698 | -0.1134 | 3.9728
19 | 1.0146 | 0.26102 | -0.1217 | 3.8871
19.5 | 1.0421 | 0.27343 | -0.1228 | 3.8112
20 | 1.0486 | 0.27477 | -0.1304 | 3.8163

## 7. Re 50k Mach 0.50 (1)
BIGFOIL.COM POLAR EXPORT
DA9021
DA9021 |  |  |  | Cl Max: | 1.2 | at alpha= | 20 | deg
JavaFoil+Calcfoil stall+Eppler ext transition |  |  |  | L/D Max: | 19.288 | at alpha= | 5 | deg
Re: | 50000 |  |  | Cd Min: | 0.01773 | at alpha= | -1 | deg
Mach: | 0.5 |  |  | Cl=0 at alpha= | -2.2463 | deg
|  |  |  | @ Cl=0.1, Cd= | 0.017841
|  |  |  | @ Cl=0.4, Cd= | 0.027372
|  |  |  | @ Cl=0.6, Cd= | 0.034703
alpha (deg) | Cl | Cd | Cm | Cl/Cd
-20 | -0.958 | 0.4646 | -0.03 | -2.063
-19.5 | -0.931 | 0.44628 | -0.029 | -2.086
-19 | -0.905 | 0.42951 | -0.029 | -2.107
-18.5 | -0.879 | 0.42448 | -0.029 | -2.07
-18 | -0.851 | 0.41514 | -0.028 | -2.051
-17.5 | -0.825 | 0.41096 | -0.028 | -2.008
-17 | -0.799 | 0.40668 | -0.028 | -1.965
-16.5 | -0.772 | 0.40328 | -0.028 | -1.913
-16 | -0.745 | 0.39933 | -0.028 | -1.866
-15.5 | -0.72 | 0.21994 | -0.029 | -3.275
-15 | -0.691 | 0.35842 | -0.027 | -1.929
-14.5 | -0.665 | 0.35788 | -0.027 | -1.858
-14 | -0.64 | 0.18045 | -0.028 | -3.545
-13.5 | -0.612 | 0.2113 | -0.027 | -2.896
-13 | -0.585 | 0.17188 | -0.027 | -3.405
-12.5 | -0.558 | 0.20082 | -0.026 | -2.777
-12 | -0.527 | 0.07861 | -0.015 | -6.701
-11.5 | -0.5 | 0.07359 | -0.015 | -6.796
-11 | -0.473 | 0.06932 | -0.015 | -6.829
-10.5 | -0.45 | 0.14344 | -0.025 | -3.134
-10 | -0.422 | 0.13658 | -0.025 | -3.092
-9.5 | -0.395 | 0.11775 | -0.025 | -3.357
-9 | -0.366 | 0.06712 | -0.01 | -5.451
-8.5 | -0.341 | 0.1099 | -0.023 | -3.099
-8 | -0.313 | 0.13714 | -0.021 | -2.282
-7.5 | -0.286 | 0.11216 | -0.021 | -2.548
-7 | -0.259 | 0.15172 | -0.019 | -1.704
-6.5 | -0.231 | 0.11101 | -0.019 | -2.084
-6 | -0.204 | 0.08277 | -0.018 | -2.466
-5.5 | -0.177 | 0.06564 | -0.019 | -2.697
-5 | -0.15 | 0.05767 | -0.019 | -2.599
-4.5 | -0.123 | 0.05177 | -0.019 | -2.37
-4 | -0.149 | 0.04769 | -0.019 | -3.129
-3.5 | -0.122 | 0.04439 | -0.017 | -2.758
-3 | -0.097 | 0.01818 | -0.05 | -5.334
-2.5 | -0.034 | 0.01823 | -0.05 | -1.845
-2 | 0.033 | 0.01789 | -0.05 | 1.843
-1.5 | 0.101 | 0.01784 | -0.05 | 5.66
-1 | 0.169 | 0.01773 | -0.05 | 9.554
-0.5 | 0.19 | 0.02695 | -0.003 | 7.057
0 | 0.245 | 0.0265 | -0.003 | 9.229
0.5 | 0.299 | 0.02677 | -0.003 | 11.162
1 | 0.353 | 0.02705 | -0.003 | 13.05
1.5 | 0.407 | 0.02742 | -0.003 | 14.843
2 | 0.461 | 0.03264 | -0.013 | 14.116
2.5 | 0.514 | 0.03344 | -0.013 | 15.38
3 | 0.568 | 0.03451 | -0.013 | 16.447
3.5 | 0.621 | 0.03483 | -0.014 | 17.814
4 | 0.673 | 0.03606 | -0.014 | 18.651
4.5 | 0.719 | 0.03753 | -0.014 | 19.167
5 | 0.761 | 0.03944 | -0.014 | 19.288
5.5 | 0.793 | 0.04155 | -0.014 | 19.089
6 | 0.809 | 0.04418 | -0.014 | 18.313
6.5 | 0.789 | 0.04356 | -0.009 | 18.122
7 | 0.5 | 0.04636 | -0.01 | 10.788
7.5 | 0.527 | 0.04961 | -0.01 | 10.621
8 | 0.59 | 0.06237 | -0.038 | 9.461
8.5 | 0.603 | 0.07744 | -0.034 | 7.785
9 | 0.607 | 0.0539 | -0.014 | 11.262
9.5 | 0.634 | 0.057 | -0.015 | 11.116
10 | 0.66 | 0.06031 | -0.014 | 10.945
10.5 | 0.69 | 0.15238 | -0.024 | 4.531
11 | 0.717 | 0.17419 | -0.024 | 4.118
11.5 | 0.744 | 0.22583 | -0.024 | 3.293
12 | 0.772 | 0.2159 | -0.025 | 3.576
12.5 | 0.799 | 0.24721 | -0.026 | 3.231
13 | 0.826 | 0.28783 | -0.026 | 2.869
13.5 | 0.851 | 0.37856 | -0.026 | 2.249
14 | 0.879 | 0.39625 | -0.026 | 2.217
14.5 | 0.906 | 0.3969 | -0.027 | 2.283
15 | 0.933 | 0.41804 | -0.028 | 2.233
15.5 | 0.959 | 0.42404 | -0.028 | 2.263
16 | 0.987 | 0.42716 | -0.028 | 2.311
16.5 | 1.013 | 0.4464 | -0.028 | 2.27
17 | 1.04 | 0.45507 | -0.029 | 2.286
17.5 | 1.067 | 0.46194 | -0.029 | 2.31
18 | 1.094 | 0.48584 | -0.029 | 2.251
18.5 | 1.119 | 0.48696 | -0.029 | 2.299
19 | 1.147 | 0.50483 | -0.03 | 2.271
19.5 | 1.173 | 0.50159 | -0.03 | 2.338
20 | 1.2 | 0.51981 | -0.03 | 2.308

## 8. Re 50k Mach 0.50 (2)
BIGFOIL.COM POLAR EXPORT
DA9021
DA9021 |  |  |  | Cl Max: | 1.1511 | at alpha= | 20 | deg
XFOIL ncrit=9 |  |  |  | L/D Max: | 23.0594 | at alpha= | 3.5 | deg
Re: | 50000 |  |  | Cd Min: | 0.3072 | at alpha= | 20 | deg
Mach: | 0.5 |  |  | Cl=0 at alpha= | -0.9009 | deg
|  |  |  | @ Cl=0.1, Cd= | 0.019982
|  |  |  | @ Cl=0.4, Cd= | 0.02187
|  |  |  | @ Cl=0.6, Cd= | 0.026841
alpha (deg) | Cl | Cd | Cm | Cl/Cd
-20 | -0.9148 | 0.29262 | 0.101 | -3.1262
-19.5 | -0.8955 | 0.28895 | 0.0942 | -3.0992
-19 | -0.8694 | 0.27682 | 0.0907 | -3.1407
-18.5 | -0.8462 | 0.26884 | 0.086 | -3.1476
-18 | -0.8289 | 0.26598 | 0.0792 | -3.1164
-17.5 | -0.8008 | 0.25306 | 0.0764 | -3.1645
-17 | -0.7794 | 0.24652 | 0.0714 | -3.1616
-16.5 | -0.7575 | 0.23855 | 0.0669 | -3.1754
-16 | -0.7337 | 0.23028 | 0.0631 | -3.1861
-15.5 | -0.7192 | 0.2265 | 0.0571 | -3.1753
-15 | -0.6894 | 0.21452 | 0.0551 | -3.2137
-14.5 | -0.6797 | 0.21262 | 0.049 | -3.1968
-14 | -0.6474 | 0.19934 | 0.0474 | -3.2477
-13.5 | -0.6411 | 0.19763 | 0.0418 | -3.2439
-13 | -0.6074 | 0.18453 | 0.0406 | -3.2916
-12.5 | -0.5975 | 0.17959 | 0.0361 | -3.327
-12 | -0.5729 | 0.17056 | 0.0342 | -3.3589
-11.5 | -0.5549 | 0.16258 | 0.0314 | -3.4131
-11 | -0.5556 | 0.15992 | 0.0274 | -3.4742
-10.5 | -0.5262 | 0.14916 | 0.0266 | -3.5278
-10 | -0.5048 | 0.14044 | 0.0251 | -3.5944
-9.5 | -0.4928 | 0.13344 | 0.0229 | -3.693
-9 | -0.4883 | 0.12779 | 0.0206 | -3.8211
-8.5 | -0.4715 | 0.12012 | 0.0196 | -3.9252
-8 | -0.4507 | 0.11216 | 0.0192 | -4.0184
-7.5 | -0.4349 | 0.10504 | 0.0185 | -4.1403
-7 | -0.4263 | 0.09904 | 0.0179 | -4.3043
-6.5 | -0.4083 | 0.09169 | 0.0181 | -4.453
-5.5 | -0.3763 | 0.07844 | 0.0193 | -4.7973
-5 | -0.3942 | 0.0634 | -0.0181 | -6.2177
-4 | -0.3352 | 0.04405 | -0.0349 | -7.6095
-3.5 | -0.2922 | 0.0369 | -0.0371 | -7.9187
-3 | -0.2443 | 0.03155 | -0.0372 | -7.7433
-2.5 | -0.1964 | 0.0276 | -0.0364 | -7.1159
-2 | -0.1486 | 0.02495 | -0.0352 | -5.9559
-1.5 | -0.0982 | 0.02318 | -0.0346 | -4.2364
-1 | -0.0331 | 0.02046 | -0.0353 | -1.6178
-0.5 | 0.1339 | 0.01986 | -0.0521 | 6.7422
0 | 0.2694 | 0.02047 | -0.0635 | 13.1607
0.5 | 0.3585 | 0.02114 | -0.0647 | 16.9584
1 | 0.4205 | 0.02223 | -0.0616 | 18.9159
1.5 | 0.478 | 0.02347 | -0.0577 | 20.3664
2 | 0.534 | 0.02486 | -0.0536 | 21.4803
2.5 | 0.5894 | 0.02644 | -0.0498 | 22.292
3 | 0.6425 | 0.02845 | -0.0468 | 22.5835
3.5 | 0.6987 | 0.0303 | -0.0432 | 23.0594
4 | 0.7467 | 0.03343 | -0.0411 | 22.3362
4.5 | 0.793 | 0.03703 | -0.039 | 21.4151
5 | 0.8405 | 0.04068 | -0.0364 | 20.6613
5.5 | 0.8518 | 0.04841 | -0.0375 | 17.5955
6 | 0.8523 | 0.05719 | -0.0395 | 14.903
6.5 | 0.8523 | 0.06615 | -0.0418 | 12.8844
7 | 0.8091 | 0.0795 | -0.0506 | 10.1774
7.5 | 0.8036 | 0.089 | -0.0541 | 9.0292
8 | 0.8121 | 0.09788 | -0.0561 | 8.2969
8.5 | 0.8135 | 0.10784 | -0.0596 | 7.5436
9.5 | 0.7546 | 0.13243 | -0.0797 | 5.6981
10 | 0.7697 | 0.13995 | -0.0806 | 5.4998
10.5 | 0.7878 | 0.14779 | -0.0817 | 5.3305
11 | 0.8121 | 0.15677 | -0.0828 | 5.1802
11.5 | 0.8382 | 0.16706 | -0.0841 | 5.0174
12 | 0.8458 | 0.17381 | -0.0862 | 4.8662
12.5 | 0.8555 | 0.18064 | -0.0888 | 4.7359
13 | 0.8695 | 0.18817 | -0.0916 | 4.6208
13.5 | 0.887 | 0.19646 | -0.0945 | 4.5149
14 | 0.9071 | 0.2054 | -0.0975 | 4.4163
14.5 | 0.9302 | 0.21528 | -0.1003 | 4.3209
15 | 0.9569 | 0.22666 | -0.1028 | 4.2217
15.5 | 0.962 | 0.22946 | -0.1091 | 4.1925
16 | 0.9807 | 0.23786 | -0.1137 | 4.123
16.5 | 1.0122 | 0.25167 | -0.1157 | 4.0219
17 | 1.0228 | 0.25499 | -0.1224 | 4.0111
17.5 | 1.0476 | 0.26624 | -0.1262 | 3.9348
18 | 1.0664 | 0.27287 | -0.1317 | 3.9081
18.5 | 1.0875 | 0.2821 | -0.1368 | 3.855
19 | 1.1085 | 0.28998 | -0.142 | 3.8227
19.5 | 1.132 | 0.30089 | -0.1465 | 3.7622
20 | 1.1511 | 0.3072 | -0.1528 | 3.7471

## 9. Re 100k Mach 0.00 (1)
BIGFOIL.COM POLAR EXPORT
DA9021
DA9021 |  |  |  | Cl Max: | 1.068 | at alpha= | 8.5 | deg
JavaFoil+Calcfoil stall+Eppler ext transition |  |  |  | L/D Max: | 49.499 | at alpha= | 6.5 | deg
Re: | 100000 |  |  | Cd Min: | 0.01445 | at alpha= | -1.5 | deg
Mach: | 0 |  |  | Cl=0 at alpha= | -2.2458 | deg
|  |  |  | @ Cl=0.1, Cd= | 0.02223
|  |  |  | @ Cl=0.4, Cd= | 0.03118
|  |  |  | @ Cl=0.6, Cd= | 0.035131
alpha (deg) | Cl | Cd | Cm | Cl/Cd
-14.5 | -0.288 | 0.16047 | -0.019 | -1.792
-14 | -0.3 | 0.0919 | -0.013 | -3.265
-13.5 | -0.314 | 0.08707 | -0.013 | -3.602
-13 | -0.327 | 0.08256 | -0.013 | -3.96
-12.5 | -0.341 | 0.11751 | -0.02 | -2.904
-12 | -0.354 | 0.1106 | -0.02 | -3.199
-11.5 | -0.365 | 0.10146 | -0.02 | -3.6
-11 | -0.375 | 0.09463 | -0.02 | -3.967
-10.5 | -0.384 | 0.08723 | -0.02 | -4.399
-10 | -0.39 | 0.08035 | -0.02 | -4.85
-9.5 | -0.393 | 0.07539 | -0.02 | -5.212
-9 | -0.393 | 0.07088 | -0.02 | -5.542
-8.5 | -0.387 | 0.07019 | -0.016 | -5.52
-8 | -0.379 | 0.06587 | -0.016 | -5.76
-7.5 | -0.367 | 0.06112 | -0.016 | -6.002
-7 | -0.35 | 0.05718 | -0.016 | -6.115
-6.5 | -0.328 | 0.05278 | -0.016 | -6.211
-6 | -0.301 | 0.04958 | -0.017 | -6.079
-5.5 | -0.271 | 0.04672 | -0.016 | -5.794
-5 | -0.236 | 0.04389 | -0.017 | -5.382
-4.5 | -0.199 | 0.04122 | -0.019 | -4.821
-4 | -0.159 | 0.03814 | -0.022 | -4.159
-3.5 | -0.143 | 0.01521 | -0.044 | -9.383
-3 | -0.087 | 0.01514 | -0.043 | -5.742
-2.5 | -0.03 | 0.01477 | -0.043 | -2.003
-2 | 0.029 | 0.01456 | -0.043 | 1.975
-1.5 | 0.088 | 0.01445 | -0.043 | 6.067
-1 | 0.118 | 0.0339 | -0.012 | 3.467
-0.5 | 0.165 | 0.03381 | -0.012 | 4.874
0 | 0.212 | 0.02656 | -0.003 | 7.977
0.5 | 0.259 | 0.02664 | -0.003 | 9.723
1 | 0.306 | 0.02687 | -0.003 | 11.389
1.5 | 0.353 | 0.0272 | -0.003 | 12.972
2 | 0.4 | 0.03118 | -0.011 | 12.818
2.5 | 0.446 | 0.03185 | -0.012 | 14.013
3 | 0.493 | 0.03242 | -0.012 | 15.206
3.5 | 0.539 | 0.03348 | -0.012 | 16.108
4 | 0.585 | 0.03464 | -0.012 | 16.895
4.5 | 0.629 | 0.03608 | -0.012 | 17.439
5 | 0.672 | 0.03762 | -0.012 | 17.851
5.5 | 0.712 | 0.0395 | -0.012 | 18.026
6 | 0.75 | 0.04155 | -0.012 | 18.055
6.5 | 0.981 | 0.01983 | -0.043 | 49.499
7 | 0.817 | 0.04468 | -0.009 | 18.296
7.5 | 0.846 | 0.04737 | -0.009 | 17.858
8 | 1.066 | 0.02401 | -0.042 | 44.381
8.5 | 1.068 | 0.02673 | -0.041 | 39.943
9 | 1.061 | 0.03102 | -0.039 | 34.214
9.5 | 0.918 | 0.05584 | -0.012 | 16.437
10 | 0.924 | 0.0589 | -0.013 | 15.686
10.5 | 0.925 | 0.06218 | -0.012 | 14.877
11 | 0.922 | 0.06572 | -0.012 | 14.025
11.5 | 0.914 | 0.06961 | -0.012 | 13.131
12 | 0.952 | 0.07753 | -0.031 | 12.285
12.5 | 0.887 | 0.07793 | -0.012 | 11.38
13 | 0.902 | 0.09503 | -0.029 | 9.49
13.5 | 0.874 | 0.10428 | -0.028 | 8.383

## 10. Re 100k Mach 0.00 (2)
BIGFOIL.COM POLAR EXPORT
DA9021
DA9021 |  |  |  | Cl Max: | 1.3217 | at alpha= | 12 | deg
XFOIL ncrit=9 |  |  |  | L/D Max: | 43.0301 | at alpha= | 5.5 | deg
Re: | 100000 |  |  | Cd Min: | 0.25707 | at alpha= | -20 | deg
Mach: | 0 |  |  | Cl=0 at alpha= | -1.3794 | deg
|  |  |  | @ Cl=0.1, Cd= | 0.011529
|  |  |  | @ Cl=0.4, Cd= | 0.013003
|  |  |  | @ Cl=0.6, Cd= | 0.015154
alpha (deg) | Cl | Cd | Cm | Cl/Cd
-20 | -0.8153 | 0.25707 | 0.0829 | -3.1715
-19.5 | -0.7978 | 0.25104 | 0.0789 | -3.178
-19 | -0.7814 | 0.24548 | 0.0739 | -3.1832
-18.5 | -0.7639 | 0.23869 | 0.0704 | -3.2004
-18 | -0.746 | 0.23231 | 0.0672 | -3.2112
-17.5 | -0.7297 | 0.22637 | 0.0628 | -3.2235
-17 | -0.7131 | 0.21968 | 0.0592 | -3.2461
-16.5 | -0.6956 | 0.21324 | 0.0561 | -3.2621
-16 | -0.685 | 0.20832 | 0.0502 | -3.2882
-15.5 | -0.664 | 0.20004 | 0.049 | -3.3193
-15 | -0.6488 | 0.1936 | 0.0456 | -3.3512
-14.5 | -0.6388 | 0.18741 | 0.0408 | -3.4086
-14 | -0.6194 | 0.17996 | 0.0395 | -3.4419
-13.5 | -0.6139 | 0.17441 | 0.0342 | -3.5199
-13 | -0.5944 | 0.16617 | 0.0333 | -3.5771
-12.5 | -0.5876 | 0.16005 | 0.0291 | -3.6714
-12 | -0.5712 | 0.1523 | 0.0279 | -3.7505
-11.5 | -0.5767 | 0.14685 | 0.0213 | -3.9271
-11 | -0.5516 | 0.13812 | 0.0225 | -3.9936
-10.5 | -0.564 | 0.13244 | 0.0143 | -4.2585
-10 | -0.5349 | 0.12378 | 0.0171 | -4.3214
-9.5 | -0.5539 | 0.11733 | 0.007 | -4.7209
-9 | -0.531 | 0.10998 | 0.0083 | -4.8282
-8.5 | -0.5143 | 0.10228 | 0.0084 | -5.0284
-8 | -0.5346 | 0.09454 | -0.004 | -5.6547
-7.5 | -0.5084 | 0.08794 | -0.0006 | -5.7812
-7 | -0.4946 | 0.08009 | -0.0048 | -6.1756
-6.5 | -0.4774 | 0.07211 | -0.0112 | -6.6204
-6 | -0.4541 | 0.06404 | -0.018 | -7.0909
-5.5 | -0.4169 | 0.03896 | -0.038 | -10.7007
-5 | -0.3704 | 0.03008 | -0.0381 | -12.3138
-4.5 | -0.3204 | 0.02514 | -0.037 | -12.7446
-4 | -0.2705 | 0.02188 | -0.0358 | -12.3629
-3.5 | -0.2197 | 0.01933 | -0.0344 | -11.3658
-3 | -0.1699 | 0.01722 | -0.033 | -9.8664
-2.5 | -0.1217 | 0.01558 | -0.0317 | -7.8113
-2 | -0.0751 | 0.01332 | -0.0311 | -5.6381
-1.5 | -0.0314 | 0.01192 | -0.029 | -2.6342
-1 | 0.0988 | 0.01153 | -0.0427 | 8.569
-0.5 | 0.1946 | 0.01147 | -0.0496 | 16.966
0 | 0.256 | 0.01169 | -0.0491 | 21.8991
0.5 | 0.3071 | 0.01208 | -0.0467 | 25.4222
1 | 0.3566 | 0.01256 | -0.0443 | 28.3917
1.5 | 0.4066 | 0.01307 | -0.042 | 31.1094
2 | 0.4571 | 0.01361 | -0.04 | 33.5856
2.5 | 0.508 | 0.01416 | -0.0382 | 35.8757
3 | 0.559 | 0.01469 | -0.0365 | 38.0531
3.5 | 0.6102 | 0.01527 | -0.035 | 39.9607
4 | 0.6612 | 0.01599 | -0.0335 | 41.3508
4.5 | 0.7123 | 0.01682 | -0.0323 | 42.3484
5 | 0.763 | 0.01778 | -0.0311 | 42.9134
5.5 | 0.8137 | 0.01891 | -0.03 | 43.0301
6 | 0.8641 | 0.02022 | -0.0289 | 42.7349
6.5 | 0.9144 | 0.02176 | -0.0279 | 42.0221
7 | 0.964 | 0.02338 | -0.0269 | 41.2318
7.5 | 1.0134 | 0.02518 | -0.0259 | 40.2462
8 | 1.0619 | 0.02716 | -0.0249 | 39.0979
8.5 | 1.1085 | 0.02929 | -0.0237 | 37.8457
9 | 1.1513 | 0.03131 | -0.0222 | 36.771
9.5 | 1.1927 | 0.03305 | -0.0206 | 36.0877
10 | 1.2316 | 0.03496 | -0.0189 | 35.2288
10.5 | 1.2675 | 0.03676 | -0.0169 | 34.4804
11 | 1.2937 | 0.03958 | -0.0143 | 32.6857
11.5 | 1.3112 | 0.04387 | -0.0113 | 29.8883
12 | 1.3217 | 0.04857 | -0.0084 | 27.2123
12.5 | 1.3191 | 0.05389 | -0.0051 | 24.4776
13 | 1.2858 | 0.06188 | -0.0038 | 20.7789
13.5 | 1.2616 | 0.07059 | -0.0062 | 17.8722
14 | 1.2282 | 0.08199 | -0.0116 | 14.9799
15 | 0.9234 | 0.19202 | -0.0767 | 4.8089
15.5 | 0.9036 | 0.19864 | -0.087 | 4.5489
16 | 0.9268 | 0.2074 | -0.0875 | 4.4687
16.5 | 0.9297 | 0.21377 | -0.094 | 4.3491
17 | 0.9409 | 0.22157 | -0.0985 | 4.2465

## 11. Re 100k Mach 0.10 (1)
BIGFOIL.COM POLAR EXPORT
DA9021
DA9021 |  |  |  | Cl Max: | 1.062 | at alpha= | 8 | deg
JavaFoil+Calcfoil stall+Eppler ext transition |  |  |  | L/D Max: | 49.313 | at alpha= | 6.5 | deg
Re: | 100000 |  |  | Cd Min: | 0.01446 | at alpha= | -1.5 | deg
Mach: | 0.1 |  |  | Cl=0 at alpha= | -2.2458 | deg
|  |  |  | @ Cl=0.1, Cd= | 0.02224
|  |  |  | @ Cl=0.4, Cd= | 0.03104
|  |  |  | @ Cl=0.6, Cd= | 0.035064
alpha (deg) | Cl | Cd | Cm | Cl/Cd
-14 | -0.262 | 0.15734 | -0.019 | -1.668
-13.5 | -0.278 | 0.14645 | -0.019 | -1.898
-13 | -0.293 | 0.08266 | -0.013 | -3.539
-12.5 | -0.309 | 0.12243 | -0.02 | -2.524
-12 | -0.324 | 0.1118 | -0.02 | -2.899
-11.5 | -0.338 | 0.10397 | -0.02 | -3.254
-11 | -0.351 | 0.09733 | -0.02 | -3.609
-10.5 | -0.363 | 0.08868 | -0.02 | -4.089
-10 | -0.372 | 0.0813 | -0.02 | -4.57
-9.5 | -0.378 | 0.07672 | -0.02 | -4.923
-9 | -0.38 | 0.07142 | -0.02 | -5.327
-8.5 | -0.378 | 0.0713 | -0.016 | -5.299
-8 | -0.372 | 0.06606 | -0.016 | -5.634
-7.5 | -0.362 | 0.06133 | -0.016 | -5.898
-7 | -0.346 | 0.05725 | -0.016 | -6.049
-6.5 | -0.326 | 0.05332 | -0.016 | -6.111
-6 | -0.301 | 0.04983 | -0.017 | -6.031
-5.5 | -0.27 | 0.04694 | -0.016 | -5.763
-5 | -0.236 | 0.04403 | -0.017 | -5.37
-4.5 | -0.199 | 0.04129 | -0.019 | -4.824
-4 | -0.159 | 0.03832 | -0.022 | -4.151
-3.5 | -0.143 | 0.01523 | -0.044 | -9.407
-3 | -0.087 | 0.01522 | -0.044 | -5.737
-2.5 | -0.03 | 0.01479 | -0.044 | -2.009
-2 | 0.029 | 0.01458 | -0.044 | 1.982
-1.5 | 0.088 | 0.01446 | -0.044 | 6.091
-1 | 0.118 | 0.03391 | -0.012 | 3.483
-0.5 | 0.166 | 0.03382 | -0.012 | 4.897
0 | 0.213 | 0.02655 | -0.003 | 8.022
0.5 | 0.26 | 0.02664 | -0.003 | 9.771
1 | 0.308 | 0.02686 | -0.003 | 11.447
1.5 | 0.355 | 0.02722 | -0.003 | 13.03
2 | 0.402 | 0.03121 | -0.011 | 12.871
2.5 | 0.449 | 0.03185 | -0.012 | 14.084
3 | 0.495 | 0.03241 | -0.012 | 15.283
3.5 | 0.542 | 0.03348 | -0.012 | 16.189
4 | 0.588 | 0.03468 | -0.012 | 16.96
4.5 | 0.632 | 0.03609 | -0.012 | 17.516
5 | 0.675 | 0.03767 | -0.012 | 17.908
5.5 | 0.715 | 0.0395 | -0.012 | 18.103
6 | 0.753 | 0.04162 | -0.012 | 18.096
6.5 | 0.985 | 0.01997 | -0.043 | 49.313
7 | 0.82 | 0.04469 | -0.009 | 18.345
7.5 | 0.848 | 0.04739 | -0.009 | 17.888
8 | 1.062 | 0.0244 | -0.042 | 43.535
8.5 | 1.062 | 0.02741 | -0.041 | 38.756
9 | 1.053 | 0.03211 | -0.039 | 32.79
9.5 | 0.914 | 0.05583 | -0.013 | 16.363
10 | 0.917 | 0.05891 | -0.013 | 15.573
10.5 | 0.916 | 0.06218 | -0.013 | 14.73
11 | 0.909 | 0.06573 | -0.012 | 13.834
11.5 | 0.898 | 0.06962 | -0.013 | 12.901
12 | 0.929 | 0.07969 | -0.031 | 11.654
12.5 | 0.9 | 0.08888 | -0.03 | 10.125
13 | 0.869 | 0.09897 | -0.029 | 8.78

## 12. Re 100k Mach 0.10 (2)
BIGFOIL.COM POLAR EXPORT
DA9021
DA9021 |  |  |  | Cl Max: | 1.3109 | at alpha= | 12 | deg
XFOIL ncrit=9 |  |  |  | L/D Max: | 42.7981 | at alpha= | 5.5 | deg
Re: | 100000 |  |  | Cd Min: | 0.2579 | at alpha= | -20 | deg
Mach: | 0.1 |  |  | Cl=0 at alpha= | -1.3993 | deg
|  |  |  | @ Cl=0.1, Cd= | 0.011551
|  |  |  | @ Cl=0.4, Cd= | 0.013042
|  |  |  | @ Cl=0.6, Cd= | 0.015199
alpha (deg) | Cl | Cd | Cm | Cl/Cd
-20 | -0.818 | 0.2579 | 0.0835 | -3.1718
-19.5 | -0.8004 | 0.25184 | 0.0794 | -3.1782
-19 | -0.7841 | 0.24644 | 0.0741 | -3.1817
-18.5 | -0.7658 | 0.23933 | 0.071 | -3.1998
-18 | -0.7479 | 0.23298 | 0.0676 | -3.2101
-17.5 | -0.7319 | 0.22716 | 0.0629 | -3.222
-17 | -0.7144 | 0.22023 | 0.0597 | -3.2439
-16.5 | -0.6971 | 0.21383 | 0.0564 | -3.2601
-16 | -0.6874 | 0.20929 | 0.0501 | -3.2844
-15.5 | -0.6648 | 0.20054 | 0.0494 | -3.315
-15 | -0.6499 | 0.19416 | 0.0457 | -3.3472
-14.5 | -0.6377 | 0.18756 | 0.0416 | -3.4
-14 | -0.6196 | 0.18042 | 0.0397 | -3.4342
-13.5 | -0.6161 | 0.17524 | 0.0339 | -3.5157
-13 | -0.5938 | 0.1666 | 0.0336 | -3.5642
-12.5 | -0.5895 | 0.16079 | 0.0287 | -3.6663
-12 | -0.5703 | 0.15273 | 0.0281 | -3.734
-11.5 | -0.5789 | 0.14762 | 0.0207 | -3.9216
-11 | -0.5503 | 0.13856 | 0.0227 | -3.9716
-10.5 | -0.5662 | 0.13318 | 0.0136 | -4.2514
-10 | -0.5334 | 0.12423 | 0.0172 | -4.2936
-9.5 | -0.536 | 0.11691 | 0.0118 | -4.5847
-9 | -0.5334 | 0.11064 | 0.0073 | -4.821
-8.5 | -0.5118 | 0.10278 | 0.0087 | -4.9796
-8 | -0.5239 | 0.09514 | 0.0002 | -5.5066
-7.5 | -0.5122 | 0.08827 | -0.0038 | -5.8027
-7 | -0.4928 | 0.08081 | -0.004 | -6.0983
-6.5 | -0.4765 | 0.07284 | -0.0104 | -6.5417
-5.5 | -0.4176 | 0.03965 | -0.0381 | -10.5322
-5 | -0.3726 | 0.03065 | -0.0384 | -12.1566
-4.5 | -0.3228 | 0.0255 | -0.0373 | -12.6588
-4 | -0.2727 | 0.02215 | -0.0361 | -12.3115
-3.5 | -0.2217 | 0.01951 | -0.0346 | -11.3634
-3 | -0.1715 | 0.01739 | -0.0332 | -9.862
-2.5 | -0.1232 | 0.01571 | -0.0319 | -7.8421
-2 | -0.0766 | 0.01357 | -0.0313 | -5.6448
-1.5 | -0.026 | 0.012 | -0.0305 | -2.1667
-1 | 0.1031 | 0.01154 | -0.0436 | 8.9341
0 | 0.2568 | 0.01173 | -0.0491 | 21.8926
0.5 | 0.3082 | 0.01213 | -0.0467 | 25.4081
1 | 0.3581 | 0.01261 | -0.0442 | 28.3981
1.5 | 0.4085 | 0.01313 | -0.0421 | 31.112
2 | 0.4593 | 0.01368 | -0.04 | 33.5746
2.5 | 0.5105 | 0.01422 | -0.0382 | 35.9001
3 | 0.5619 | 0.01477 | -0.0365 | 38.0433
3.5 | 0.6134 | 0.01535 | -0.035 | 39.9609
4 | 0.6648 | 0.01608 | -0.0335 | 41.3433
4.5 | 0.7161 | 0.01694 | -0.0322 | 42.2727
5 | 0.7672 | 0.01795 | -0.031 | 42.7409
5.5 | 0.8183 | 0.01912 | -0.0298 | 42.7981
6 | 0.869 | 0.02042 | -0.0287 | 42.5563
6.5 | 0.9194 | 0.022 | -0.0277 | 41.7909
7 | 0.9696 | 0.02365 | -0.0266 | 40.9979
7.5 | 1.0195 | 0.02557 | -0.0256 | 39.8709
8 | 1.0677 | 0.02768 | -0.0245 | 38.573
8.5 | 1.1132 | 0.02984 | -0.0231 | 37.3056
9 | 1.1562 | 0.03185 | -0.0215 | 36.3014
9.5 | 1.1994 | 0.03348 | -0.02 | 35.8244
10 | 1.2344 | 0.03572 | -0.0179 | 34.5577
10.5 | 1.2664 | 0.038 | -0.0155 | 33.3263
11 | 1.2939 | 0.04094 | -0.013 | 31.6048
11.5 | 1.3071 | 0.04549 | -0.0099 | 28.7338
12 | 1.3109 | 0.05065 | -0.0068 | 25.8815
12.5 | 1.303 | 0.0561 | -0.0037 | 23.2264
13 | 1.2582 | 0.06597 | -0.0051 | 19.0723
13.5 | 1.1995 | 0.08075 | -0.0136 | 14.8545
14 | 1.1356 | 0.09974 | -0.0257 | 11.3856
14.5 | 0.8861 | 0.18377 | -0.08 | 4.8218
15 | 0.924 | 0.19298 | -0.0774 | 4.7881
15.5 | 0.9048 | 0.19944 | -0.0876 | 4.5367
16 | 0.9289 | 0.2083 | -0.0881 | 4.4594
16.5 | 0.9312 | 0.21461 | -0.0948 | 4.339
17 | 0.9433 | 0.22242 | -0.0991 | 4.2411

## 13. Re 100k Mach 0.25 (1)
BIGFOIL.COM POLAR EXPORT
DA9021
DA9021 |  |  |  | Cl Max: | 1.039 | at alpha= | 8 | deg
JavaFoil+Calcfoil stall+Eppler ext transition |  |  |  | L/D Max: | 48.303 | at alpha= | 6.5 | deg
Re: | 100000 |  |  | Cd Min: | 0.01456 | at alpha= | -1.5 | deg
Mach: | 0.25 |  |  | Cl=0 at alpha= | -2.2727 | deg
|  |  |  | @ Cl=0.1, Cd= | 0.020876
|  |  |  | @ Cl=0.4, Cd= | 0.031061
|  |  |  | @ Cl=0.6, Cd= | 0.034567
alpha (deg) | Cl | Cd | Cm | Cl/Cd
-12.5 | -0.059 | 0.14604 | -0.019 | -0.401
-12 | -0.056 | 0.13373 | -0.02 | -0.417
-11.5 | -0.053 | 0.11983 | -0.02 | -0.442
-11 | -0.092 | 0.10858 | -0.02 | -0.851
-10.5 | -0.157 | 0.09886 | -0.02 | -1.592
-10 | -0.202 | 0.09031 | -0.02 | -2.236
-9.5 | -0.239 | 0.08332 | -0.02 | -2.867
-9 | -0.269 | 0.07636 | -0.021 | -3.529
-8.5 | -0.292 | 0.07762 | -0.017 | -3.765
-8 | -0.308 | 0.07088 | -0.017 | -4.351
-7.5 | -0.316 | 0.06471 | -0.017 | -4.889
-7 | -0.316 | 0.05988 | -0.017 | -5.279
-6.5 | -0.307 | 0.05514 | -0.017 | -5.575
-6 | -0.291 | 0.05106 | -0.017 | -5.694
-5.5 | -0.267 | 0.04758 | -0.017 | -5.606
-5 | -0.236 | 0.04465 | -0.017 | -5.294
-4.5 | -0.201 | 0.04207 | -0.017 | -4.768
-4 | -0.161 | 0.04042 | -0.021 | -3.985
-3.5 | -0.146 | 0.01555 | -0.045 | -9.405
-3 | -0.089 | 0.01517 | -0.045 | -5.892
-2.5 | -0.025 | 0.03514 | -0.024 | -0.703
-2 | 0.03 | 0.01466 | -0.045 | 2.023
-1.5 | 0.09 | 0.01456 | -0.045 | 6.214
-1 | 0.121 | 0.03414 | -0.012 | 3.554
-0.5 | 0.17 | 0.035 | -0.012 | 4.862
0 | 0.219 | 0.02657 | -0.003 | 8.237
0.5 | 0.267 | 0.02663 | -0.003 | 10.043
1 | 0.316 | 0.02688 | -0.003 | 11.754
1.5 | 0.364 | 0.02727 | -0.003 | 13.365
2 | 0.413 | 0.03243 | -0.012 | 12.723
2.5 | 0.461 | 0.03193 | -0.012 | 14.431
3 | 0.509 | 0.03239 | -0.013 | 15.708
3.5 | 0.557 | 0.03346 | -0.013 | 16.637
4 | 0.604 | 0.03467 | -0.012 | 17.419
4.5 | 0.649 | 0.03608 | -0.013 | 17.984
5 | 0.692 | 0.03769 | -0.013 | 18.352
5.5 | 0.915 | 0.01907 | -0.044 | 47.972
6 | 0.769 | 0.04165 | -0.013 | 18.467
6.5 | 1.003 | 0.02076 | -0.044 | 48.303
7 | 0.831 | 0.04465 | -0.009 | 18.604
7.5 | 0.854 | 0.04729 | -0.009 | 18.049
8 | 1.039 | 0.02699 | -0.042 | 38.505
8.5 | 1.022 | 0.03212 | -0.04 | 31.83
9 | 0.881 | 0.05297 | -0.013 | 16.631
9.5 | 0.874 | 0.05582 | -0.013 | 15.656
10 | 0.858 | 0.05889 | -0.013 | 14.568
10.5 | 0.833 | 0.06224 | -0.013 | 13.385
11 | 0.846 | 0.07242 | -0.033 | 11.676
11.5 | 0.788 | 0.08557 | -0.03 | 9.206
12 | 0.73 | 0.09545 | -0.029 | 7.651
12.5 | 0.67 | 0.10274 | -0.028 | 6.523
13 | 0.602 | 0.11568 | -0.026 | 5.204

## 14. Re 100k Mach 0.25 (2)
BIGFOIL.COM POLAR EXPORT
DA9021
DA9021 |  |  |  | Cl Max: | 1.2607 | at alpha= | 10.5 | deg
XFOIL ncrit=9 |  |  |  | L/D Max: | 42.0372 | at alpha= | 5 | deg
Re: | 100000 |  |  | Cd Min: | 0.26273 | at alpha= | -20 | deg
Mach: | 0.25 |  |  | Cl=0 at alpha= | -1.5106 | deg
|  |  |  | @ Cl=0.1, Cd= | 0.01175
|  |  |  | @ Cl=0.4, Cd= | 0.01326
|  |  |  | @ Cl=0.6, Cd= | 0.015445
alpha (deg) | Cl | Cd | Cm | Cl/Cd
-20 | -0.8333 | 0.26273 | 0.0867 | -3.1717
-19.5 | -0.8152 | 0.25673 | 0.0817 | -3.1753
-19 | -0.7972 | 0.25032 | 0.0772 | -3.1847
-18.5 | -0.7777 | 0.24329 | 0.074 | -3.1966
-18 | -0.7594 | 0.23688 | 0.0699 | -3.2058
-17 | -0.723 | 0.22358 | 0.0622 | -3.2337
-16.5 | -0.7068 | 0.2176 | 0.0574 | -3.2482
-16 | -0.6888 | 0.21031 | 0.0541 | -3.2752
-15.5 | -0.6704 | 0.20346 | 0.0511 | -3.295
-15 | -0.6596 | 0.19824 | 0.0453 | -3.3273
-14.5 | -0.638 | 0.18972 | 0.044 | -3.3629
-14 | -0.6231 | 0.18317 | 0.0404 | -3.4018
-13.5 | -0.6105 | 0.17618 | 0.0366 | -3.4652
-13 | -0.5931 | 0.16901 | 0.0346 | -3.5093
-12.5 | -0.5856 | 0.16241 | 0.0301 | -3.6057
-12 | -0.5692 | 0.15526 | 0.0283 | -3.6661
-11.5 | -0.5588 | 0.14787 | 0.0253 | -3.779
-11 | -0.5486 | 0.14116 | 0.0224 | -3.8864
-10.5 | -0.5384 | 0.13348 | 0.0199 | -4.0336
-10 | -0.5344 | 0.12716 | 0.0157 | -4.2026
-9.5 | -0.517 | 0.11926 | 0.0154 | -4.3351
-9 | -0.5202 | 0.11226 | 0.0098 | -4.6339
-8.5 | -0.5093 | 0.1056 | 0.0075 | -4.8229
-8 | -0.4952 | 0.0978 | 0.0065 | -5.0634
-7.5 | -0.5126 | 0.09067 | -0.0056 | -5.6535
-6.5 | -0.4825 | 0.07474 | -0.0184 | -6.4557
-5 | -0.3837 | 0.03567 | -0.0386 | -10.7569
-4.5 | -0.3352 | 0.02778 | -0.0387 | -12.0662
-4 | -0.2848 | 0.02375 | -0.0375 | -11.9916
-3.5 | -0.2326 | 0.02056 | -0.0359 | -11.3132
-3 | -0.1812 | 0.01831 | -0.0344 | -9.8962
-2.5 | -0.1326 | 0.01651 | -0.0328 | -8.0315
-2 | -0.0881 | 0.0152 | -0.0317 | -5.7961
-1.5 | 0.0019 | 0.01243 | -0.0383 | 0.15286
-1 | 0.1259 | 0.01157 | -0.0484 | 10.8816
-0.5 | 0.2059 | 0.01164 | -0.0513 | 17.689
0 | 0.2629 | 0.01196 | -0.0495 | 21.9816
0.5 | 0.3148 | 0.01241 | -0.0469 | 25.3666
1 | 0.3665 | 0.01292 | -0.0444 | 28.3669
1.5 | 0.4187 | 0.01345 | -0.0422 | 31.1301
2 | 0.4714 | 0.01403 | -0.0402 | 33.5994
2.5 | 0.5244 | 0.01458 | -0.0382 | 35.9671
3 | 0.5777 | 0.01516 | -0.0365 | 38.1069
3.5 | 0.6309 | 0.01584 | -0.0348 | 39.8295
4 | 0.6842 | 0.01667 | -0.0333 | 41.0438
4.5 | 0.7374 | 0.01766 | -0.0318 | 41.7554
5 | 0.7903 | 0.0188 | -0.0305 | 42.0372
5.5 | 0.8433 | 0.02015 | -0.0292 | 41.8511
6 | 0.8958 | 0.02167 | -0.0279 | 41.3383
6.5 | 0.9479 | 0.02351 | -0.0266 | 40.319
7 | 0.9988 | 0.02555 | -0.0252 | 39.092
7.5 | 1.0486 | 0.02783 | -0.0237 | 37.6788
8 | 1.0965 | 0.03018 | -0.0221 | 36.332
8.5 | 1.1433 | 0.03262 | -0.0204 | 35.049
9 | 1.1804 | 0.03536 | -0.018 | 33.3824
9.5 | 1.2224 | 0.03727 | -0.0158 | 32.7985
10 | 1.2465 | 0.0404 | -0.0126 | 30.854
10.5 | 1.2607 | 0.04469 | -0.0093 | 28.2099
11 | 1.2579 | 0.0502 | -0.0061 | 25.0578
11.5 | 1.2402 | 0.05639 | -0.0036 | 21.9933
12 | 1.1863 | 0.06857 | -0.009 | 17.3006
12.5 | 1.1231 | 0.08588 | -0.0204 | 13.0776
13 | 0.9049 | 0.14937 | -0.0628 | 6.0581
13.5 | 0.9003 | 0.16198 | -0.0684 | 5.5581
14.5 | 0.8918 | 0.18793 | -0.0829 | 4.7454
15 | 0.9298 | 0.19799 | -0.0808 | 4.6962
15.5 | 0.9128 | 0.20376 | -0.0912 | 4.4798

## 15. Re 100k Mach 0.50 (1)
BIGFOIL.COM POLAR EXPORT
DA9021
DA9021 |  |  |  | Cl Max: | 1.2 | at alpha= | 20 | deg
JavaFoil+Calcfoil stall+Eppler ext transition |  |  |  | L/D Max: | 32.491 | at alpha= | 6.5 | deg
Re: | 100000 |  |  | Cd Min: | 0.01506 | at alpha= | -1 | deg
Mach: | 0.5 |  |  | Cl=0 at alpha= | -2.2463 | deg
|  |  |  | @ Cl=0.1, Cd= | 0.01521
|  |  |  | @ Cl=0.4, Cd= | 0.027213
|  |  |  | @ Cl=0.6, Cd= | 0.03318
alpha (deg) | Cl | Cd | Cm | Cl/Cd
-20 | -0.958 | 0.36056 | -0.03 | -2.658
-19.5 | -0.931 | 0.36258 | -0.029 | -2.567
-19 | -0.905 | 0.35296 | -0.029 | -2.564
-18.5 | -0.879 | 0.34799 | -0.029 | -2.525
-18 | -0.851 | 0.32095 | -0.028 | -2.653
-17.5 | -0.825 | 0.31666 | -0.028 | -2.606
-17 | -0.799 | 0.31234 | -0.028 | -2.558
-16.5 | -0.772 | 0.30731 | -0.028 | -2.511
-16 | -0.745 | 0.30327 | -0.028 | -2.457
-15.5 | -0.72 | 0.19629 | -0.029 | -3.67
-15 | -0.691 | 0.29075 | -0.027 | -2.378
-14.5 | -0.665 | 0.28952 | -0.027 | -2.297
-14 | -0.64 | 0.16046 | -0.028 | -3.987
-13.5 | -0.612 | 0.18468 | -0.027 | -3.313
-13 | -0.585 | 0.153 | -0.027 | -3.826
-12.5 | -0.558 | 0.17025 | -0.026 | -3.277
-12 | -0.527 | 0.07562 | -0.015 | -6.966
-11.5 | -0.5 | 0.07125 | -0.015 | -7.019
-11 | -0.473 | 0.06712 | -0.015 | -7.053
-10.5 | -0.45 | 0.13111 | -0.025 | -3.429
-10 | -0.422 | 0.12032 | -0.025 | -3.511
-9.5 | -0.395 | 0.10808 | -0.025 | -3.658
-9 | -0.366 | 0.06197 | -0.01 | -5.904
-8.5 | -0.341 | 0.09774 | -0.023 | -3.486
-8 | -0.313 | 0.11192 | -0.021 | -2.797
-7.5 | -0.286 | 0.09394 | -0.021 | -3.042
-7 | -0.259 | 0.11559 | -0.019 | -2.236
-6.5 | -0.231 | 0.08741 | -0.019 | -2.646
-6 | -0.204 | 0.06967 | -0.018 | -2.93
-5.5 | -0.177 | 0.05763 | -0.019 | -3.072
-5 | -0.15 | 0.05031 | -0.019 | -2.98
-4.5 | -0.123 | 0.04661 | -0.019 | -2.633
-4 | -0.149 | 0.04338 | -0.02 | -3.441
-3.5 | -0.123 | 0.04056 | -0.022 | -3.028
-3 | -0.097 | 0.01559 | -0.05 | -6.221
-2.5 | -0.034 | 0.01552 | -0.05 | -2.167
-2 | 0.033 | 0.01521 | -0.05 | 2.169
-1.5 | 0.101 | 0.01521 | -0.05 | 6.64
-1 | 0.169 | 0.01506 | -0.05 | 11.247
-0.5 | 0.19 | 0.02676 | -0.003 | 7.108
0 | 0.245 | 0.02642 | -0.003 | 9.257
0.5 | 0.299 | 0.02663 | -0.003 | 11.22
1 | 0.353 | 0.0269 | -0.003 | 13.124
1.5 | 0.407 | 0.02726 | -0.003 | 14.927
2 | 0.461 | 0.0311 | -0.013 | 14.815
2.5 | 0.514 | 0.03189 | -0.013 | 16.128
3 | 0.568 | 0.03289 | -0.013 | 17.257
3.5 | 0.621 | 0.03337 | -0.014 | 18.593
4 | 0.673 | 0.03457 | -0.014 | 19.458
4.5 | 0.719 | 0.03599 | -0.014 | 19.99
5 | 0.761 | 0.03773 | -0.014 | 20.166
5.5 | 0.793 | 0.0397 | -0.014 | 19.978
6 | 0.809 | 0.04202 | -0.014 | 19.256
6.5 | 0.93 | 0.02863 | -0.046 | 32.491
7 | 0.5 | 0.04475 | -0.01 | 11.177
7.5 | 0.527 | 0.04775 | -0.01 | 11.035
8 | 0.599 | 0.05353 | -0.039 | 11.2
8.5 | 0.61 | 0.06816 | -0.036 | 8.944
9 | 0.607 | 0.05283 | -0.014 | 11.491
9.5 | 0.634 | 0.05582 | -0.015 | 11.351
10 | 0.66 | 0.05897 | -0.014 | 11.192
10.5 | 0.691 | 0.13519 | -0.024 | 5.111
11 | 0.718 | 0.15617 | -0.024 | 4.596
11.5 | 0.744 | 0.19859 | -0.024 | 3.745
12 | 0.772 | 0.1912 | -0.026 | 4.04
12.5 | 0.799 | 0.22189 | -0.026 | 3.602
13 | 0.826 | 0.25611 | -0.026 | 3.225
13.5 | 0.851 | 0.28222 | -0.026 | 3.017
14 | 0.879 | 0.29651 | -0.026 | 2.963
14.5 | 0.906 | 0.29924 | -0.027 | 3.028
15 | 0.933 | 0.31512 | -0.028 | 2.962
15.5 | 0.959 | 0.31935 | -0.028 | 3.005
16 | 0.987 | 0.32376 | -0.028 | 3.048
16.5 | 1.013 | 0.34661 | -0.028 | 2.923
17 | 1.04 | 0.34526 | -0.029 | 3.013
17.5 | 1.067 | 0.35671 | -0.029 | 2.991
18 | 1.094 | 0.36891 | -0.029 | 2.964
18.5 | 1.119 | 0.3841 | -0.029 | 2.914
19 | 1.147 | 0.38438 | -0.03 | 2.983
19.5 | 1.173 | 0.39205 | -0.03 | 2.992
20 | 1.2 | 0.39719 | -0.03 | 3.02

## 16. Re 100k Mach 0.50 (2)
BIGFOIL.COM POLAR EXPORT
DA9021
DA9021 |  |  |  | Cl Max: | 1.1525 | at alpha= | 20 | deg
XFOIL ncrit=9 |  |  |  | L/D Max: | 38.9186 | at alpha= | 4 | deg
Re: | 100000 |  |  | Cd Min: | 0.3027 | at alpha= | 20 | deg
Mach: | 0.5 |  |  | Cl=0 at alpha= | -1.8759 | deg
|  |  |  | @ Cl=0.1, Cd= | 0.013856
|  |  |  | @ Cl=0.4, Cd= | 0.014208
|  |  |  | @ Cl=0.6, Cd= | 0.016521
alpha (deg) | Cl | Cd | Cm | Cl/Cd
-20 | -0.911 | 0.28886 | 0.1016 | -3.1538
-19.5 | -0.8881 | 0.28093 | 0.0964 | -3.1613
-19 | -0.866 | 0.27387 | 0.0903 | -3.1621
-18.5 | -0.8426 | 0.26506 | 0.086 | -3.1789
-18 | -0.8193 | 0.25693 | 0.0816 | -3.1888
-17.5 | -0.7986 | 0.25055 | 0.0752 | -3.1874
-17 | -0.7741 | 0.24115 | 0.072 | -3.21
-16.5 | -0.7515 | 0.23342 | 0.0674 | -3.2195
-15.5 | -0.7073 | 0.21765 | 0.0588 | -3.2497
-15 | -0.6866 | 0.21041 | 0.054 | -3.2632
-14.5 | -0.6661 | 0.20255 | 0.0496 | -3.2886
-14 | -0.6434 | 0.19448 | 0.0465 | -3.3083
-13.5 | -0.6321 | 0.18935 | 0.0399 | -3.3383
-13 | -0.6039 | 0.17924 | 0.039 | -3.3692
-12.5 | -0.5896 | 0.17235 | 0.0342 | -3.4209
-12 | -0.568 | 0.16427 | 0.032 | -3.4577
-11.5 | -0.5562 | 0.15729 | 0.0275 | -3.5361
-11 | -0.5356 | 0.1493 | 0.0256 | -3.5874
-10.5 | -0.5241 | 0.14196 | 0.022 | -3.6919
-10 | -0.5193 | 0.13647 | 0.0174 | -3.8052
-9.5 | -0.4927 | 0.12704 | 0.0176 | -3.8783
-9 | -0.4929 | 0.12081 | 0.0122 | -4.08
-8.5 | -0.4722 | 0.113 | 0.0115 | -4.1788
-8 | -0.4582 | 0.10535 | 0.0096 | -4.3493
-7.5 | -0.456 | 0.09879 | 0.0052 | -4.6159
-7 | -0.4675 | 0.09429 | -0.0023 | -4.9581
-6.5 | -0.4271 | 0.08459 | 0.002 | -5.0491
-6 | -0.4252 | 0.07775 | -0.0022 | -5.4688
-5.5 | -0.4133 | 0.07049 | -0.0079 | -5.8632
-5 | -0.3953 | 0.05249 | -0.0316 | -7.531
-4.5 | -0.3665 | 0.04185 | -0.0377 | -8.7575
-4 | -0.3284 | 0.0334 | -0.0401 | -9.8323
-3.5 | -0.2826 | 0.02732 | -0.0399 | -10.3441
-3 | -0.2387 | 0.02341 | -0.0378 | -10.1965
-2.5 | -0.1532 | 0.02012 | -0.0425 | -7.6143
-2 | -0.0243 | 0.01689 | -0.053 | -1.4387
-1.5 | 0.0736 | 0.01412 | -0.0575 | 5.2125
-0.5 | 0.2278 | 0.01258 | -0.0539 | 18.1081
0 | 0.2865 | 0.01307 | -0.051 | 21.9204
0.5 | 0.3455 | 0.01364 | -0.0481 | 25.3299
1 | 0.405 | 0.01426 | -0.0455 | 28.4011
1.5 | 0.4653 | 0.01491 | -0.0431 | 31.2072
2 | 0.5261 | 0.01556 | -0.0407 | 33.8111
2.5 | 0.5871 | 0.01632 | -0.0385 | 35.9743
3 | 0.6482 | 0.01727 | -0.0364 | 37.5333
3.5 | 0.7093 | 0.01841 | -0.0342 | 38.528
4 | 0.7702 | 0.01979 | -0.0321 | 38.9186
4.5 | 0.8304 | 0.02146 | -0.03 | 38.6952
5 | 0.8887 | 0.02364 | -0.0278 | 37.5931
5.5 | 0.9468 | 0.02608 | -0.0255 | 36.3037
6 | 0.9973 | 0.02944 | -0.0231 | 33.8757
6.5 | 1.0399 | 0.0336 | -0.0205 | 30.9494
7 | 1.0732 | 0.0385 | -0.0179 | 27.8753
7.5 | 1.0873 | 0.0446 | -0.0157 | 24.3789
8 | 1.0244 | 0.05684 | -0.0184 | 18.0225
8.5 | 0.9199 | 0.08046 | -0.038 | 11.433
9 | 0.9288 | 0.08762 | -0.0385 | 10.6003
9.5 | 0.8812 | 0.10458 | -0.0499 | 8.4261
10 | 0.8761 | 0.1148 | -0.0541 | 7.6315
10.5 | 0.8701 | 0.12542 | -0.0587 | 6.9375
11 | 0.8814 | 0.13339 | -0.0603 | 6.6077
11.5 | 0.8708 | 0.1454 | -0.0674 | 5.989
12 | 0.8721 | 0.15595 | -0.0727 | 5.5922
12.5 | 0.8874 | 0.16481 | -0.0753 | 5.3844
13.5 | 0.92 | 0.18937 | -0.084 | 4.8582
14 | 0.9137 | 0.19632 | -0.0931 | 4.6541
14.5 | 0.9426 | 0.20683 | -0.0941 | 4.5574
15 | 0.9497 | 0.21388 | -0.1015 | 4.4403
15.5 | 0.9734 | 0.22412 | -0.1044 | 4.3432
16 | 0.9897 | 0.23174 | -0.11 | 4.2707
16.5 | 1.0097 | 0.24152 | -0.1148 | 4.1806
17 | 1.0285 | 0.24946 | -0.1203 | 4.1229
17.5 | 1.0485 | 0.25879 | -0.1255 | 4.0515
18 | 1.0683 | 0.26712 | -0.1313 | 3.9993
18.5 | 1.0942 | 0.27818 | -0.1342 | 3.9334
19 | 1.11 | 0.28479 | -0.1422 | 3.8976
19.5 | 1.1376 | 0.29673 | -0.1443 | 3.8338
20 | 1.1525 | 0.3027 | -0.1534 | 3.8074

## 17. Re 250k Mach 0.00 (1)
BIGFOIL.COM POLAR EXPORT
DA9021
DA9021 |  |  |  | Cl Max: | 1.094 | at alpha= | 8.5 | deg
JavaFoil+Calcfoil stall+Eppler ext transition |  |  |  | L/D Max: | 58.704 | at alpha= | 6.5 | deg
Re: | 250000 |  |  | Cd Min: | 0.0118 | at alpha= | -4 | deg
Mach: | 0 |  |  | Cl=0 at alpha= | -2.2458 | deg
|  |  |  | @ Cl=0.1, Cd= | 0.011966
|  |  |  | @ Cl=0.4, Cd= | 0.02981
|  |  |  | @ Cl=0.6, Cd= | 0.013039
alpha (deg) | Cl | Cd | Cm | Cl/Cd
-14.5 | -0.288 | 0.14369 | -0.02 | -2.003
-14 | -0.301 | 0.1358 | -0.02 | -2.218
-13.5 | -0.315 | 0.12574 | -0.02 | -2.504
-13 | -0.328 | 0.11512 | -0.02 | -2.852
-12.5 | -0.341 | 0.10674 | -0.02 | -3.199
-12 | -0.354 | 0.10049 | -0.02 | -3.522
-11.5 | -0.365 | 0.09331 | -0.02 | -3.916
-11 | -0.376 | 0.08659 | -0.021 | -4.337
-10.5 | -0.384 | 0.08035 | -0.021 | -4.778
-10 | -0.39 | 0.07419 | -0.021 | -5.256
-9.5 | -0.393 | 0.06948 | -0.021 | -5.662
-9 | -0.393 | 0.06515 | -0.021 | -6.037
-8.5 | -0.388 | 0.06217 | -0.017 | -6.233
-8 | -0.38 | 0.05827 | -0.017 | -6.514
-7.5 | -0.367 | 0.05433 | -0.017 | -6.755
-7 | -0.35 | 0.05103 | -0.017 | -6.855
-6.5 | -0.328 | 0.04774 | -0.018 | -6.872
-6 | -0.302 | 0.04478 | -0.019 | -6.747
-5.5 | -0.271 | 0.04229 | -0.019 | -6.419
-5 | -0.237 | 0.03954 | -0.021 | -6.005
-4.5 | -0.247 | 0.01207 | -0.044 | -20.491
-4 | -0.196 | 0.0118 | -0.044 | -16.645
-3.5 | -0.143 | 0.01262 | -0.044 | -11.31
-3 | -0.087 | 0.01252 | -0.043 | -6.945
-2.5 | -0.03 | 0.01225 | -0.043 | -2.414
-2 | 0.029 | 0.01206 | -0.043 | 2.384
-1.5 | 0.088 | 0.01196 | -0.043 | 7.329
-1 | 0.147 | 0.01199 | -0.043 | 12.244
-0.5 | 0.165 | 0.03195 | -0.012 | 5.158
0 | 0.212 | 0.02644 | -0.003 | 8.015
0.5 | 0.259 | 0.02651 | -0.003 | 9.768
1 | 0.306 | 0.02674 | -0.003 | 11.442
1.5 | 0.353 | 0.02709 | -0.003 | 13.028
2 | 0.4 | 0.02981 | -0.011 | 13.407
2.5 | 0.558 | 0.0128 | -0.043 | 43.572
3 | 0.616 | 0.01313 | -0.043 | 46.905
3.5 | 0.674 | 0.01354 | -0.043 | 49.781
4 | 0.731 | 0.01392 | -0.043 | 52.528
4.5 | 0.629 | 0.03466 | -0.012 | 18.152
5 | 0.839 | 0.0149 | -0.043 | 56.326
5.5 | 0.712 | 0.03792 | -0.012 | 18.778
6 | 0.75 | 0.03985 | -0.012 | 18.825
6.5 | 0.981 | 0.01672 | -0.043 | 58.704
7 | 0.817 | 0.0433 | -0.009 | 18.877
7.5 | 0.846 | 0.04579 | -0.009 | 18.475
8 | 1.088 | 0.01963 | -0.043 | 55.418
8.5 | 1.094 | 0.0214 | -0.042 | 51.137
9 | 1.09 | 0.02395 | -0.041 | 45.522
9.5 | 0.918 | 0.05477 | -0.012 | 16.755
10 | 0.924 | 0.05776 | -0.012 | 15.993
10.5 | 0.925 | 0.06095 | -0.012 | 15.179
11 | 1.023 | 0.04717 | -0.036 | 21.694
11.5 | 1.004 | 0.05274 | -0.035 | 19.042
12 | 0.976 | 0.06184 | -0.034 | 15.776
12.5 | 0.945 | 0.07158 | -0.033 | 13.208
13 | 0.918 | 0.07951 | -0.032 | 11.543
13.5 | 0.888 | 0.08863 | -0.031 | 10.014

## 18. Re 250k Mach 0.00 (2)
BIGFOIL.COM POLAR EXPORT
DA9021
DA9021 |  |  |  | Cl Max: | 1.3882 | at alpha= | 12.5 | deg
XFOIL ncrit=9 |  |  |  | L/D Max: | 64.2435 | at alpha= | 6 | deg
Re: | 250000 |  |  | Cd Min: | 0.24912 | at alpha= | -19.5 | deg
Mach: | 0 |  |  | Cl=0 at alpha= | -2.0334 | deg
|  |  |  | @ Cl=0.1, Cd= | 0.0078456
|  |  |  | @ Cl=0.4, Cd= | 0.0087014
|  |  |  | @ Cl=0.6, Cd= | 0.010166
alpha (deg) | Cl | Cd | Cm | Cl/Cd
-19.5 | -0.7972 | 0.24912 | 0.0787 | -3.2001
-19 | -0.7798 | 0.24312 | 0.0752 | -3.2075
-18.5 | -0.7625 | 0.23693 | 0.0714 | -3.2183
-18 | -0.7454 | 0.2305 | 0.0675 | -3.2338
-17.5 | -0.7292 | 0.22372 | 0.0626 | -3.2594
-17 | -0.7131 | 0.21685 | 0.059 | -3.2884
-16.5 | -0.6958 | 0.21059 | 0.0564 | -3.3041
-16 | -0.6794 | 0.20409 | 0.0531 | -3.3289
-15.5 | -0.6648 | 0.19693 | 0.0487 | -3.3758
-15 | -0.6511 | 0.18964 | 0.0451 | -3.4333
-14.5 | -0.6348 | 0.18325 | 0.0429 | -3.4641
-14 | -0.6211 | 0.17623 | 0.0396 | -3.5244
-13.5 | -0.612 | 0.16829 | 0.0352 | -3.6366
-13 | -0.596 | 0.162 | 0.0338 | -3.679
-12.5 | -0.5944 | 0.15383 | 0.0275 | -3.864
-12 | -0.5771 | 0.14672 | 0.0271 | -3.9333
-11.5 | -0.5654 | 0.13984 | 0.0249 | -4.0432
-10.5 | -0.5515 | 0.12414 | 0.0184 | -4.4426
-10 | -0.5468 | 0.11614 | 0.0142 | -4.7081
-9.5 | -0.5439 | 0.1075 | 0.0102 | -5.0595
-9 | -0.5347 | 0.10051 | 0.0075 | -5.3199
-8.5 | -0.5347 | 0.09158 | 0.0022 | -5.8386
-8 | -0.544 | 0.07899 | -0.0129 | -6.8869
-7.5 | -0.5277 | 0.07192 | -0.0155 | -7.3373
-7 | -0.5149 | 0.05561 | -0.0323 | -9.2591
-6.5 | -0.4885 | 0.04639 | -0.0368 | -10.5303
-6 | -0.4637 | 0.02506 | -0.0387 | -18.5036
-5.5 | -0.4163 | 0.02176 | -0.0377 | -19.1314
-5 | -0.3665 | 0.01845 | -0.0362 | -19.8645
-4.5 | -0.3161 | 0.01614 | -0.0349 | -19.5849
-4 | -0.2658 | 0.01455 | -0.0335 | -18.268
-3.5 | -0.2158 | 0.01316 | -0.0322 | -16.3982
-3 | -0.1666 | 0.01217 | -0.031 | -13.6894
-2.5 | -0.0811 | 0.01088 | -0.0373 | -7.454
-2 | 0.0058 | 0.00918 | -0.044 | 0.63181
-1.5 | 0.0671 | 0.00846 | -0.0444 | 7.9314
-1 | 0.1094 | 0.00767 | -0.0402 | 14.2634
-0.5 | 0.1831 | 0.00754 | -0.0421 | 24.2838
0 | 0.2352 | 0.00782 | -0.0408 | 30.0767
0.5 | 0.2879 | 0.0081 | -0.0397 | 35.5432
1 | 0.3412 | 0.00838 | -0.0386 | 40.716
1.5 | 0.3946 | 0.00867 | -0.0377 | 45.5133
2 | 0.448 | 0.00898 | -0.0368 | 49.8886
2.5 | 0.5015 | 0.00933 | -0.036 | 53.7513
3 | 0.5548 | 0.00975 | -0.0352 | 56.9026
3.5 | 0.608 | 0.01024 | -0.0344 | 59.375
4 | 0.6612 | 0.01077 | -0.0337 | 61.3928
4.5 | 0.7141 | 0.01136 | -0.033 | 62.8609
5 | 0.7667 | 0.01201 | -0.0324 | 63.8385
5.5 | 0.8189 | 0.01275 | -0.0317 | 64.2275
6 | 0.8705 | 0.01355 | -0.0309 | 64.2435
6.5 | 0.922 | 0.0144 | -0.0301 | 64.0278
7 | 0.9729 | 0.01531 | -0.0293 | 63.5467
7.5 | 1.023 | 0.01628 | -0.0285 | 62.8378
8 | 1.0723 | 0.01728 | -0.0276 | 62.0544
9 | 1.169 | 0.01924 | -0.0258 | 60.7588
9.5 | 1.2162 | 0.02022 | -0.0248 | 60.1484
10 | 1.2607 | 0.02142 | -0.0237 | 58.8562
10.5 | 1.3043 | 0.02268 | -0.0225 | 57.5088
11 | 1.3396 | 0.02489 | -0.0206 | 53.8208
11.5 | 1.3661 | 0.02774 | -0.018 | 49.2466
12 | 1.3819 | 0.0311 | -0.0148 | 44.4341
12.5 | 1.3882 | 0.03461 | -0.0112 | 40.1098
13 | 1.3872 | 0.03959 | -0.0098 | 35.0392
13.5 | 1.3858 | 0.04555 | -0.0106 | 30.4237
14 | 1.3812 | 0.05237 | -0.0119 | 26.3739
14.5 | 1.373 | 0.0601 | -0.0143 | 22.8453
15 | 1.3652 | 0.06775 | -0.0165 | 20.1506
15.5 | 1.3627 | 0.07429 | -0.0171 | 18.343
16 | 1.3376 | 0.08539 | -0.0225 | 15.6646
16.5 | 1.3098 | 0.09773 | -0.0289 | 13.4022
17 | 1.2781 | 0.11172 | -0.0367 | 11.4402
17.5 | 1.2394 | 0.12827 | -0.0467 | 9.6624

## 19. Re 250k Mach 0.10 (1)
BIGFOIL.COM POLAR EXPORT
DA9021
DA9021 |  |  |  | Cl Max: | 1.09 | at alpha= | 8.5 | deg
JavaFoil+Calcfoil stall+Eppler ext transition |  |  |  | L/D Max: | 58.594 | at alpha= | 6.5 | deg
Re: | 250000 |  |  | Cd Min: | 0.01182 | at alpha= | -4 | deg
Mach: | 0.1 |  |  | Cl=0 at alpha= | -2.2458 | deg
|  |  |  | @ Cl=0.1, Cd= | 0.011978
|  |  |  | @ Cl=0.4, Cd= | 0.029695
|  |  |  | @ Cl=0.6, Cd= | 0.013059
alpha (deg) | Cl | Cd | Cm | Cl/Cd
-14 | -0.263 | 0.13884 | -0.02 | -1.891
-13.5 | -0.278 | 0.13015 | -0.02 | -2.137
-13 | -0.294 | 0.1177 | -0.02 | -2.495
-12.5 | -0.309 | 0.11078 | -0.02 | -2.791
-12 | -0.324 | 0.10164 | -0.02 | -3.19
-11.5 | -0.338 | 0.09463 | -0.02 | -3.577
-11 | -0.351 | 0.08731 | -0.02 | -4.025
-10.5 | -0.363 | 0.08096 | -0.021 | -4.481
-10 | -0.372 | 0.07532 | -0.021 | -4.936
-9.5 | -0.378 | 0.07034 | -0.021 | -5.375
-9 | -0.381 | 0.0658 | -0.021 | -5.79
-8.5 | -0.378 | 0.06267 | -0.017 | -6.031
-8 | -0.372 | 0.05837 | -0.017 | -6.379
-7.5 | -0.362 | 0.05473 | -0.017 | -6.613
-7 | -0.346 | 0.05123 | -0.017 | -6.763
-6.5 | -0.326 | 0.04795 | -0.018 | -6.8
-6 | -0.301 | 0.04503 | -0.019 | -6.685
-5.5 | -0.271 | 0.04245 | -0.02 | -6.389
-5 | -0.238 | 0.03952 | -0.022 | -6.015
-4.5 | -0.248 | 0.01207 | -0.044 | -20.539
-4 | -0.197 | 0.01182 | -0.044 | -16.676
-3.5 | -0.143 | 0.01264 | -0.044 | -11.34
-3 | -0.087 | 0.01253 | -0.044 | -6.967
-2.5 | -0.03 | 0.01227 | -0.044 | -2.422
-2 | 0.029 | 0.01207 | -0.044 | 2.394
-1.5 | 0.088 | 0.01197 | -0.044 | 7.358
-1 | 0.148 | 0.01201 | -0.044 | 12.289
-0.5 | 0.166 | 0.03196 | -0.012 | 5.182
0 | 0.213 | 0.02643 | -0.003 | 8.058
0.5 | 0.26 | 0.02651 | -0.003 | 9.817
1 | 0.308 | 0.02674 | -0.003 | 11.501
1.5 | 0.355 | 0.0271 | -0.003 | 13.088
2 | 0.402 | 0.02981 | -0.011 | 13.475
2.5 | 0.561 | 0.01283 | -0.043 | 43.682
3 | 0.619 | 0.01317 | -0.043 | 47.006
3.5 | 0.677 | 0.01358 | -0.043 | 49.869
4 | 0.735 | 0.01401 | -0.043 | 52.437
4.5 | 0.632 | 0.03467 | -0.012 | 18.235
5 | 0.675 | 0.0362 | -0.012 | 18.637
5.5 | 0.715 | 0.03792 | -0.012 | 18.859
6 | 0.753 | 0.03989 | -0.013 | 18.883
6.5 | 0.985 | 0.01681 | -0.043 | 58.594
7 | 0.82 | 0.04328 | -0.009 | 18.94
7.5 | 0.848 | 0.0458 | -0.009 | 18.508
8 | 1.089 | 0.01988 | -0.043 | 54.79
8.5 | 1.09 | 0.02176 | -0.042 | 50.072
9 | 1.084 | 0.02451 | -0.041 | 44.224
9.5 | 0.914 | 0.05477 | -0.013 | 16.68
10 | 0.917 | 0.05777 | -0.013 | 15.879
10.5 | 0.916 | 0.06094 | -0.013 | 15.028
11 | 1.004 | 0.04942 | -0.036 | 20.31
11.5 | 0.981 | 0.05525 | -0.035 | 17.761
12 | 0.95 | 0.06413 | -0.034 | 14.82
12.5 | 0.918 | 0.07346 | -0.032 | 12.491
13 | 0.884 | 0.08328 | -0.031 | 10.611
13.5 | 0.851 | 0.09133 | -0.03 | 9.322

## 20. Re 250k Mach 0.10 (2)
BIGFOIL.COM POLAR EXPORT
DA9021
DA9021 |  |  |  | Cl Max: | 1.3807 | at alpha= | 12.5 | deg
XFOIL ncrit=9 |  |  |  | L/D Max: | 64.2011 | at alpha= | 5.5 | deg
Re: | 250000 |  |  | Cd Min: | 0.24995 | at alpha= | -19.5 | deg
Mach: | 0.1 |  |  | Cl=0 at alpha= | -2.0444 | deg
|  |  |  | @ Cl=0.1, Cd= | 0.0079434
|  |  |  | @ Cl=0.4, Cd= | 0.0087295
|  |  |  | @ Cl=0.6, Cd= | 0.01019
alpha (deg) | Cl | Cd | Cm | Cl/Cd
-19.5 | -0.7996 | 0.24995 | 0.0793 | -3.199
-19 | -0.7821 | 0.2439 | 0.0757 | -3.2066
-18.5 | -0.7646 | 0.23764 | 0.0719 | -3.2175
-18 | -0.7473 | 0.23114 | 0.0679 | -3.2331
-17.5 | -0.7312 | 0.22436 | 0.0628 | -3.259
-17 | -0.7144 | 0.21749 | 0.0595 | -3.2847
-16.5 | -0.697 | 0.2112 | 0.0568 | -3.3002
-16 | -0.6805 | 0.20464 | 0.0534 | -3.3254
-15.5 | -0.666 | 0.19741 | 0.0488 | -3.3737
-15 | -0.6514 | 0.19021 | 0.0456 | -3.4246
-14.5 | -0.6351 | 0.18377 | 0.0432 | -3.456
-14 | -0.6214 | 0.17665 | 0.0397 | -3.5177
-13.5 | -0.6112 | 0.16885 | 0.0357 | -3.6198
-13 | -0.5956 | 0.16248 | 0.034 | -3.6657
-12.5 | -0.5958 | 0.15427 | 0.0271 | -3.8621
-12 | -0.5757 | 0.1473 | 0.0274 | -3.9084
-11.5 | -0.5642 | 0.14031 | 0.0251 | -4.0211
-10.5 | -0.5493 | 0.12475 | 0.0187 | -4.4032
-10 | -0.5482 | 0.11615 | 0.0133 | -4.7198
-9.5 | -0.5404 | 0.10835 | 0.0109 | -4.9875
-9 | -0.5337 | 0.10083 | 0.0073 | -5.2931
-8.5 | -0.5301 | 0.09264 | 0.0032 | -5.7222
-8 | -0.5461 | 0.07724 | -0.0176 | -7.0702
-7.5 | -0.525 | 0.07375 | -0.0128 | -7.1186
-7 | -0.5135 | 0.05721 | -0.0312 | -8.9757
-6.5 | -0.4887 | 0.04743 | -0.0365 | -10.3036
-6 | -0.4651 | 0.02702 | -0.0393 | -17.2132
-5.5 | -0.4188 | 0.0223 | -0.0381 | -18.7803
-5 | -0.3691 | 0.01881 | -0.0366 | -19.6225
-4.5 | -0.3185 | 0.01633 | -0.0351 | -19.504
-4 | -0.2678 | 0.0147 | -0.0338 | -18.2177
-3.5 | -0.2175 | 0.01326 | -0.0325 | -16.4027
-3 | -0.1684 | 0.01227 | -0.0312 | -13.7245
-2.5 | -0.079 | 0.01091 | -0.0381 | -7.2411
-2 | 0.0077 | 0.00923 | -0.0445 | 0.83424
-1.5 | 0.0673 | 0.00854 | -0.0445 | 7.8806
-1 | 0.1106 | 0.00775 | -0.0406 | 14.271
-0.5 | 0.1839 | 0.00757 | -0.0422 | 24.2933
0 | 0.2363 | 0.00784 | -0.0409 | 30.1403
0.5 | 0.2893 | 0.00813 | -0.0398 | 35.5843
1 | 0.3429 | 0.00842 | -0.0387 | 40.7245
1.5 | 0.3965 | 0.00871 | -0.0378 | 45.5224
2 | 0.4504 | 0.00901 | -0.0369 | 49.9889
2.5 | 0.5042 | 0.00937 | -0.036 | 53.81
3 | 0.5577 | 0.00982 | -0.0352 | 56.7923
3.5 | 0.6115 | 0.01029 | -0.0344 | 59.4266
4 | 0.6648 | 0.01084 | -0.0337 | 61.3284
4.5 | 0.7181 | 0.01144 | -0.033 | 62.771
5 | 0.771 | 0.01211 | -0.0323 | 63.6664
5.5 | 0.8237 | 0.01283 | -0.0316 | 64.2011
6 | 0.8754 | 0.0137 | -0.0308 | 63.8978
6.5 | 0.9275 | 0.01451 | -0.03 | 63.9214
7 | 0.9785 | 0.01547 | -0.0291 | 63.2515
7.5 | 1.0287 | 0.01651 | -0.0281 | 62.3077
8 | 1.078 | 0.01763 | -0.0272 | 61.1458
8.5 | 1.1276 | 0.01852 | -0.0262 | 60.8855
9 | 1.1762 | 0.01945 | -0.0252 | 60.473
9.5 | 1.2233 | 0.02048 | -0.0242 | 59.7314
10 | 1.2686 | 0.02165 | -0.023 | 58.5958
10.5 | 1.3101 | 0.02322 | -0.0215 | 56.4212
11 | 1.3431 | 0.02569 | -0.0193 | 52.281
11.5 | 1.3659 | 0.0288 | -0.0164 | 47.4271
12 | 1.3786 | 0.03218 | -0.0128 | 42.8403
12.5 | 1.3807 | 0.03628 | -0.0098 | 38.0568
13 | 1.379 | 0.04188 | -0.0096 | 32.9274
13.5 | 1.376 | 0.04837 | -0.011 | 28.4474
14 | 1.3691 | 0.05575 | -0.0128 | 24.5578
14.5 | 1.3579 | 0.06407 | -0.0156 | 21.194
15 | 1.3461 | 0.07255 | -0.0185 | 18.5541
15.5 | 1.3413 | 0.07963 | -0.0197 | 16.8442
16 | 1.3163 | 0.0909 | -0.0251 | 14.4807
16.5 | 1.2854 | 0.10432 | -0.0325 | 12.3217
17 | 1.2509 | 0.11942 | -0.0413 | 10.4748
17.5 | 1.2106 | 0.13694 | -0.0521 | 8.8404

## 21. Re 250k Mach 0.25 (1)
BIGFOIL.COM POLAR EXPORT
DA9021
DA9021 |  |  |  | Cl Max: | 1.065 | at alpha= | 8 | deg
JavaFoil+Calcfoil stall+Eppler ext transition |  |  |  | L/D Max: | 57.453 | at alpha= | 6.5 | deg
Re: | 250000 |  |  | Cd Min: | 0.0121 | at alpha= | -1.5 | deg
Mach: | 0.25 |  |  | Cl=0 at alpha= | -2.25 | deg
|  |  |  | @ Cl=0.1, Cd= | 0.012121
|  |  |  | @ Cl=0.4, Cd= | 0.030568
|  |  |  | @ Cl=0.6, Cd= | 0.016912
alpha (deg) | Cl | Cd | Cm | Cl/Cd
-12.5 | -0.059 | 0.12792 | -0.02 | -0.458
-12 | -0.056 | 0.11978 | -0.02 | -0.466
-11.5 | -0.053 | 0.10762 | -0.02 | -0.492
-11 | -0.092 | 0.09873 | -0.02 | -0.937
-10.5 | -0.157 | 0.09066 | -0.02 | -1.737
-10 | -0.202 | 0.08172 | -0.021 | -2.472
-9.5 | -0.239 | 0.07584 | -0.021 | -3.151
-9 | -0.27 | 0.06927 | -0.021 | -3.892
-8.5 | -0.292 | 0.06658 | -0.017 | -4.39
-8 | -0.308 | 0.06105 | -0.017 | -5.052
-7.5 | -0.317 | 0.05683 | -0.017 | -5.569
-7 | -0.316 | 0.05284 | -0.018 | -5.985
-6.5 | -0.308 | 0.04907 | -0.018 | -6.267
-6 | -0.291 | 0.04588 | -0.019 | -6.346
-5.5 | -0.267 | 0.04285 | -0.02 | -6.24
-5 | -0.237 | 0.04029 | -0.021 | -5.886
-4.5 | -0.202 | 0.03747 | -0.023 | -5.391
-4 | -0.2 | 0.01315 | -0.045 | -15.229
-3.5 | -0.146 | 0.01294 | -0.045 | -11.304
-3 | -0.089 | 0.01258 | -0.045 | -7.103
-2.5 | -0.03 | 0.01239 | -0.045 | -2.461
-2 | 0.03 | 0.01213 | -0.045 | 2.445
-1.5 | 0.09 | 0.0121 | -0.045 | 7.479
-1 | 0.152 | 0.01223 | -0.045 | 12.392
-0.5 | 0.17 | 0.03387 | -0.012 | 5.024
0 | 0.219 | 0.02644 | -0.003 | 8.277
0.5 | 0.267 | 0.02651 | -0.003 | 10.089
1 | 0.316 | 0.02675 | -0.003 | 11.813
1.5 | 0.364 | 0.02713 | -0.003 | 13.433
2 | 0.413 | 0.03181 | -0.012 | 12.975
2.5 | 0.461 | 0.03051 | -0.012 | 15.102
3 | 0.636 | 0.01339 | -0.044 | 47.487
3.5 | 0.695 | 0.0138 | -0.044 | 50.409
4 | 0.604 | 0.0333 | -0.013 | 18.138
4.5 | 0.649 | 0.03466 | -0.013 | 18.72
5 | 0.692 | 0.0362 | -0.013 | 19.11
5.5 | 0.915 | 0.01596 | -0.044 | 57.31
6 | 0.769 | 0.03994 | -0.013 | 19.26
6.5 | 1.003 | 0.01745 | -0.044 | 57.453
7 | 0.831 | 0.04328 | -0.009 | 19.192
7.5 | 0.854 | 0.04577 | -0.009 | 18.651
8 | 1.065 | 0.02162 | -0.043 | 49.281
8.5 | 1.05 | 0.02483 | -0.042 | 42.312
9 | 0.881 | 0.05196 | -0.013 | 16.955
9.5 | 0.874 | 0.05476 | -0.013 | 15.957
10 | 0.858 | 0.05776 | -0.013 | 14.854
10.5 | 0.833 | 0.06098 | -0.013 | 13.661
11 | 0.866 | 0.05818 | -0.035 | 14.877
11.5 | 0.803 | 0.07115 | -0.033 | 11.278
12 | 0.742 | 0.08102 | -0.031 | 9.154
12.5 | 0.679 | 0.08837 | -0.031 | 7.684
13 | 0.608 | 0.10079 | -0.029 | 6.036

## 22. Re 250k Mach 0.25 (2)
BIGFOIL.COM POLAR EXPORT
DA9021
DA9021 |  |  |  | Cl Max: | 1.3519 | at alpha= | 11.5 | deg
XFOIL ncrit=9 |  |  |  | L/D Max: | 63.3706 | at alpha= | 5.5 | deg
Re: | 250000 |  |  | Cd Min: | 0.26099 | at alpha= | -20 | deg
Mach: | 0.25 |  |  | Cl=0 at alpha= | -2.0815 | deg
|  |  |  | @ Cl=0.1, Cd= | 0.0084875
|  |  |  | @ Cl=0.4, Cd= | 0.0088358
|  |  |  | @ Cl=0.6, Cd= | 0.010323
alpha (deg) | Cl | Cd | Cm | Cl/Cd
-20 | -0.8321 | 0.26099 | 0.0863 | -3.1882
-19.5 | -0.8137 | 0.25468 | 0.0826 | -3.195
-19 | -0.7951 | 0.24827 | 0.0785 | -3.2026
-18.5 | -0.7766 | 0.24165 | 0.0744 | -3.2137
-18 | -0.7583 | 0.23478 | 0.0698 | -3.2298
-17 | -0.7227 | 0.22113 | 0.0623 | -3.2682
-16.5 | -0.7046 | 0.21458 | 0.0588 | -3.2836
-16 | -0.6871 | 0.20765 | 0.055 | -3.3089
-15.5 | -0.6744 | 0.20045 | 0.0488 | -3.3644
-15 | -0.6544 | 0.19331 | 0.0477 | -3.3852
-14.5 | -0.6378 | 0.18654 | 0.0446 | -3.4191
-14 | -0.6259 | 0.17896 | 0.0394 | -3.4974
-13.5 | -0.6091 | 0.1718 | 0.0376 | -3.5454
-13 | -0.5947 | 0.16489 | 0.0347 | -3.6066
-12.5 | -0.5865 | 0.15683 | 0.03 | -3.7397
-12 | -0.5702 | 0.15009 | 0.0288 | -3.7991
-11.5 | -0.5613 | 0.14241 | 0.0249 | -3.9414
-11 | -0.5536 | 0.13438 | 0.0216 | -4.1197
-10.5 | -0.5402 | 0.12755 | 0.0199 | -4.2352
-10 | -0.5468 | 0.11781 | 0.0116 | -4.6414
-9.5 | -0.5258 | 0.11194 | 0.0133 | -4.6972
-8.5 | -0.5135 | 0.09647 | 0.0058 | -5.3229
-8 | -0.5187 | 0.08648 | -0.0021 | -5.9979
-7.5 | -0.5078 | 0.07999 | -0.0043 | -6.3483
-7 | -0.5037 | 0.06677 | -0.0209 | -7.5438
-6.5 | -0.4861 | 0.05383 | -0.0333 | -9.0303
-6 | -0.4704 | 0.03396 | -0.0405 | -13.8516
-5.5 | -0.431 | 0.0257 | -0.04 | -16.7704
-5 | -0.3829 | 0.02115 | -0.0386 | -18.104
-4.5 | -0.3311 | 0.01779 | -0.0368 | -18.6116
-4 | -0.2792 | 0.01574 | -0.0352 | -17.7382
-3.5 | -0.2276 | 0.01404 | -0.0336 | -16.2108
-3 | -0.1644 | 0.01256 | -0.0348 | -13.0892
-2.5 | -0.0698 | 0.01113 | -0.0419 | -6.2713
-2 | 0.0136 | 0.00958 | -0.0468 | 1.4196
-1.5 | 0.0685 | 0.00896 | -0.0454 | 7.6451
-1 | 0.1165 | 0.00824 | -0.0424 | 14.1383
-0.5 | 0.1881 | 0.00773 | -0.0429 | 24.3338
0 | 0.2424 | 0.008 | -0.0416 | 30.3
0.5 | 0.2972 | 0.00829 | -0.0404 | 35.8504
1 | 0.3525 | 0.00857 | -0.0393 | 41.1319
1.5 | 0.4079 | 0.00888 | -0.0382 | 45.9347
2 | 0.4636 | 0.0092 | -0.0373 | 50.3913
2.5 | 0.519 | 0.00961 | -0.0363 | 54.0062
3 | 0.5746 | 0.01008 | -0.0354 | 57.004
3.5 | 0.63 | 0.01061 | -0.0345 | 59.3779
4 | 0.6851 | 0.01122 | -0.0337 | 61.0606
4.5 | 0.7402 | 0.0119 | -0.0328 | 62.2017
5 | 0.7952 | 0.01261 | -0.0319 | 63.0611
5.5 | 0.8498 | 0.01341 | -0.0309 | 63.3706
6 | 0.9032 | 0.0144 | -0.0298 | 62.7222
6.5 | 0.9572 | 0.01534 | -0.0287 | 62.399
7 | 1.0102 | 0.01641 | -0.0275 | 61.56
7.5 | 1.0625 | 0.01754 | -0.0262 | 60.5758
8 | 1.114 | 0.01862 | -0.0249 | 59.8281
8.5 | 1.1635 | 0.01986 | -0.0234 | 58.5851
9 | 1.2134 | 0.02091 | -0.0219 | 58.0297
9.5 | 1.2601 | 0.02222 | -0.0201 | 56.7102
10 | 1.3019 | 0.02403 | -0.0181 | 54.1781
10.5 | 1.3327 | 0.02686 | -0.0153 | 49.6165
11 | 1.3513 | 0.03037 | -0.0118 | 44.4946
11.5 | 1.3519 | 0.03471 | -0.0079 | 38.9484
12 | 1.3466 | 0.04089 | -0.0079 | 32.9323
12.5 | 1.3382 | 0.04849 | -0.0104 | 27.5974
13 | 1.3243 | 0.05754 | -0.014 | 23.0153
13.5 | 1.3066 | 0.06721 | -0.018 | 19.4406
14 | 1.2895 | 0.07673 | -0.0216 | 16.8057
14.5 | 1.265 | 0.08785 | -0.0265 | 14.3995
15 | 1.233 | 0.1014 | -0.0337 | 12.1598
15.5 | 1.1974 | 0.11658 | -0.0423 | 10.2711
16 | 1.1564 | 0.134 | -0.0527 | 8.6299
16.5 | 1.1057 | 0.15544 | -0.066 | 7.1134

## 23. Re 250k Mach 0.50 (1)
BIGFOIL.COM POLAR EXPORT
DA9021
DA9021 |  |  |  | Cl Max: | 1.2 | at alpha= | 20 | deg
JavaFoil+Calcfoil stall+Eppler ext transition |  |  |  | L/D Max: | 54.684 | at alpha= | 4.5 | deg
Re: | 250000 |  |  | Cd Min: | 0.01247 | at alpha= | -1 | deg
Mach: | 0.5 |  |  | Cl=0 at alpha= | -2.2463 | deg
|  |  |  | @ Cl=0.1, Cd= | 0.012639
|  |  |  | @ Cl=0.4, Cd= | 0.027082
|  |  |  | @ Cl=0.6, Cd= | 0.028865
alpha (deg) | Cl | Cd | Cm | Cl/Cd
-20 | -0.958 | 0.28076 | -0.03 | -3.413
-19.5 | -0.931 | 0.26589 | -0.029 | -3.501
-19 | -0.905 | 0.25939 | -0.029 | -3.488
-18.5 | -0.879 | 0.25453 | -0.029 | -3.453
-18 | -0.851 | 0.24819 | -0.029 | -3.43
-17.5 | -0.825 | 0.24383 | -0.028 | -3.384
-17 | -0.799 | 0.23948 | -0.028 | -3.336
-16.5 | -0.772 | 0.23346 | -0.028 | -3.305
-16 | -0.745 | 0.22936 | -0.028 | -3.249
-15.5 | -0.721 | 0.1753 | -0.029 | -4.111
-15 | -0.691 | 0.20808 | -0.027 | -3.323
-14.5 | -0.665 | 0.20582 | -0.027 | -3.23
-14 | -0.64 | 0.14458 | -0.028 | -4.428
-13.5 | -0.612 | 0.16073 | -0.027 | -3.808
-13 | -0.586 | 0.13717 | -0.027 | -4.27
-12.5 | -0.558 | 0.14647 | -0.026 | -3.81
-12 | -0.531 | 0.12762 | -0.027 | -4.164
-11.5 | -0.504 | 0.12799 | -0.026 | -3.937
-11 | -0.477 | 0.13394 | -0.025 | -3.558
-10.5 | -0.45 | 0.1125 | -0.025 | -3.997
-10 | -0.423 | 0.10757 | -0.025 | -3.928
-9.5 | -0.395 | 0.095 | -0.025 | -4.163
-9 | -0.368 | 0.09217 | -0.024 | -3.994
-8.5 | -0.341 | 0.08501 | -0.024 | -4.008
-8 | -0.313 | 0.0853 | -0.021 | -3.67
-7.5 | -0.286 | 0.07448 | -0.021 | -3.837
-7 | -0.259 | 0.08973 | -0.02 | -2.881
-6.5 | -0.231 | 0.07081 | -0.019 | -3.267
-6 | -0.204 | 0.05671 | -0.019 | -3.6
-5.5 | -0.177 | 0.04922 | -0.019 | -3.598
-5 | -0.15 | 0.04442 | -0.02 | -3.376
-4.5 | -0.123 | 0.04183 | -0.022 | -2.941
-4 | -0.15 | 0.03895 | -0.025 | -3.851
-3.5 | -0.153 | 0.01342 | -0.05 | -11.381
-3 | -0.097 | 0.01303 | -0.05 | -7.447
-2.5 | -0.034 | 0.01286 | -0.05 | -2.615
-2 | 0.033 | 0.01259 | -0.05 | 2.62
-1.5 | 0.101 | 0.01264 | -0.05 | 7.99
-1 | 0.169 | 0.01247 | -0.05 | 13.578
-0.5 | 0.19 | 0.02658 | -0.003 | 7.155
0 | 0.245 | 0.02635 | -0.003 | 9.281
0.5 | 0.299 | 0.02651 | -0.003 | 11.272
1 | 0.353 | 0.02676 | -0.003 | 13.191
1.5 | 0.407 | 0.02713 | -0.003 | 15.003
2 | 0.461 | 0.02975 | -0.013 | 15.487
2.5 | 0.514 | 0.03049 | -0.013 | 16.87
3 | 0.568 | 0.03141 | -0.013 | 18.068
3.5 | 0.775 | 0.01495 | -0.05 | 51.848
4 | 0.84 | 0.01562 | -0.049 | 53.783
4.5 | 0.899 | 0.01644 | -0.049 | 54.684
5 | 0.761 | 0.03625 | -0.014 | 20.99
5.5 | 0.793 | 0.03807 | -0.014 | 20.831
6 | 0.809 | 0.0402 | -0.014 | 20.128
6.5 | 0.954 | 0.02286 | -0.048 | 41.739
7 | 0.5 | 0.04332 | -0.01 | 11.545
7.5 | 0.527 | 0.04604 | -0.01 | 11.445
8 | 0.612 | 0.04342 | -0.041 | 14.105
8.5 | 0.62 | 0.05724 | -0.038 | 10.829
9 | 0.607 | 0.05186 | -0.014 | 11.704
9.5 | 0.634 | 0.05475 | -0.015 | 11.573
10 | 0.66 | 0.05781 | -0.014 | 11.416
10.5 | 0.693 | 0.11914 | -0.025 | 5.813
11 | 0.719 | 0.13666 | -0.025 | 5.259
11.5 | 0.744 | 0.17208 | -0.024 | 4.324
12 | 0.773 | 0.16579 | -0.026 | 4.664
12.5 | 0.8 | 0.19054 | -0.026 | 4.197
13 | 0.826 | 0.22065 | -0.026 | 3.746
13.5 | 0.851 | 0.20681 | -0.026 | 4.117
14 | 0.879 | 0.21982 | -0.026 | 3.997
14.5 | 0.906 | 0.22439 | -0.027 | 4.038
15 | 0.934 | 0.23606 | -0.028 | 3.954
15.5 | 0.96 | 0.23819 | -0.028 | 4.029
16 | 0.987 | 0.24428 | -0.028 | 4.041
16.5 | 1.013 | 0.24766 | -0.028 | 4.091
17 | 1.04 | 0.26168 | -0.029 | 3.976
17.5 | 1.067 | 0.26291 | -0.029 | 4.059
18 | 1.094 | 0.28028 | -0.029 | 3.902
18.5 | 1.119 | 0.27984 | -0.029 | 4
19 | 1.147 | 0.27817 | -0.03 | 4.122
19.5 | 1.173 | 0.28979 | -0.03 | 4.048
20 | 1.2 | 0.28901 | -0.03 | 4.151

## 24. Re 250k Mach 0.50 (2)
BIGFOIL.COM POLAR EXPORT
DA9021
DA9021 |  |  |  | Cl Max: | 1.2729 | at alpha= | 9 | deg
XFOIL ncrit=9 |  |  |  | L/D Max: | 60.2222 | at alpha= | 4.5 | deg
Re: | 250000 |  |  | Cd Min: | 0.28729 | at alpha= | -20 | deg
Mach: | 0.5 |  |  | Cl=0 at alpha= | -2.0831 | deg
|  |  |  | @ Cl=0.1, Cd= | 0.01028
|  |  |  | @ Cl=0.4, Cd= | 0.0092672
|  |  |  | @ Cl=0.6, Cd= | 0.010844
alpha (deg) | Cl | Cd | Cm | Cl/Cd
-20 | -0.9084 | 0.28729 | 0.1018 | -3.162
-19.5 | -0.8855 | 0.27908 | 0.0964 | -3.1729
-18.5 | -0.84 | 0.26268 | 0.0862 | -3.1978
-18 | -0.8172 | 0.25478 | 0.0819 | -3.2075
-17.5 | -0.7943 | 0.24683 | 0.0772 | -3.218
-17 | -0.7717 | 0.23875 | 0.0723 | -3.2323
-16 | -0.7275 | 0.22263 | 0.0632 | -3.2678
-15.5 | -0.7054 | 0.21488 | 0.0592 | -3.2828
-15 | -0.6842 | 0.20685 | 0.0544 | -3.3077
-14.5 | -0.6639 | 0.1987 | 0.0499 | -3.3412
-14 | -0.6423 | 0.19106 | 0.0469 | -3.3618
-13.5 | -0.6267 | 0.18341 | 0.0405 | -3.4169
-13 | -0.6035 | 0.17532 | 0.0392 | -3.4423
-12.5 | -0.5852 | 0.16754 | 0.0354 | -3.4929
-12 | -0.5708 | 0.15945 | 0.0307 | -3.5798
-11.5 | -0.5512 | 0.15193 | 0.0289 | -3.628
-11 | -0.5418 | 0.14412 | 0.0232 | -3.7594
-10.5 | -0.5227 | 0.13623 | 0.0221 | -3.8369
-10 | -0.5109 | 0.12857 | 0.0183 | -3.9737
-9.5 | -0.4968 | 0.12094 | 0.0161 | -4.1078
-9 | -0.4958 | 0.11284 | 0.0093 | -4.3938
-8.5 | -0.4746 | 0.10577 | 0.0098 | -4.4871
-8 | -0.4739 | 0.09727 | 0.003 | -4.872
-7.5 | -0.4565 | 0.09052 | 0.0023 | -5.0431
-7 | -0.4489 | 0.0829 | -0.0018 | -5.415
-6.5 | -0.4553 | 0.07363 | -0.0131 | -6.1836
-6 | -0.4346 | 0.06713 | -0.0135 | -6.474
-5.5 | -0.4261 | 0.04988 | -0.0344 | -8.5425
-5 | -0.4035 | 0.03976 | -0.0388 | -10.1484
-4.5 | -0.3756 | 0.02826 | -0.0426 | -13.2909
-4 | -0.3311 | 0.02209 | -0.0413 | -14.9887
-3.5 | -0.2443 | 0.01736 | -0.0454 | -14.0726
-3 | -0.1341 | 0.01416 | -0.0524 | -9.4703
-2.5 | -0.0517 | 0.01248 | -0.0535 | -4.1426
-2 | 0.0103 | 0.0116 | -0.051 | 0.88793
-1.5 | 0.0717 | 0.0106 | -0.0491 | 6.7642
-1 | 0.1328 | 0.00991 | -0.0474 | 13.4006
-0.5 | 0.189 | 0.00912 | -0.0444 | 20.7237
0 | 0.2697 | 0.00865 | -0.0445 | 31.1792
0.5 | 0.3326 | 0.00892 | -0.0431 | 37.287
1 | 0.3957 | 0.00924 | -0.0416 | 42.8247
1.5 | 0.459 | 0.00964 | -0.0401 | 47.6141
2 | 0.5222 | 0.01014 | -0.0387 | 51.499
2.5 | 0.5859 | 0.0107 | -0.0373 | 54.757
3 | 0.6496 | 0.01135 | -0.0359 | 57.2335
3.5 | 0.713 | 0.01211 | -0.0343 | 58.877
4 | 0.7767 | 0.01297 | -0.0327 | 59.8843
4.5 | 0.8401 | 0.01395 | -0.0308 | 60.2222
5 | 0.9023 | 0.01515 | -0.0288 | 59.5578
5.5 | 0.9652 | 0.01644 | -0.0265 | 58.7105
6 | 1.0267 | 0.01798 | -0.0239 | 57.1023
6.5 | 1.0866 | 0.0198 | -0.0211 | 54.8788
7 | 1.1437 | 0.02182 | -0.0178 | 52.4152
7.5 | 1.1967 | 0.02379 | -0.0142 | 50.3026
8 | 1.2414 | 0.02613 | -0.01 | 47.5086
8.5 | 1.2727 | 0.02905 | -0.0057 | 43.8107
9 | 1.2729 | 0.03418 | -0.0022 | 37.2411
9.5 | 1.2563 | 0.04301 | -0.006 | 29.2095
10 | 1.2255 | 0.05468 | -0.0131 | 22.4122
10.5 | 1.1808 | 0.06845 | -0.0217 | 17.2505
11 | 1.1273 | 0.08388 | -0.0312 | 13.4394
11.5 | 1.0622 | 0.10195 | -0.0422 | 10.4188
12 | 0.9964 | 0.12249 | -0.0543 | 8.1345
12.5 | 0.9756 | 0.1365 | -0.0617 | 7.1473
13 | 0.9726 | 0.14762 | -0.0673 | 6.5885
13.5 | 0.9604 | 0.16242 | -0.0756 | 5.9131
14 | 0.9595 | 0.17543 | -0.0828 | 5.4694

## 25. Re 500k Mach 0.00 (1)
BIGFOIL.COM POLAR EXPORT
DA9021
DA9021 |  |  |  | Cl Max: | 1.113 | at alpha= | 8.5 | deg
JavaFoil+Calcfoil stall+Eppler ext transition |  |  |  | L/D Max: | 66.182 | at alpha= | 6.5 | deg
Re: | 500000 |  |  | Cd Min: | 0.01013 | at alpha= | -4 | deg
Mach: | 0 |  |  | Cl=0 at alpha= | -2.2458 | deg
|  |  |  | @ Cl=0.1, Cd= | 0.01055
|  |  |  | @ Cl=0.4, Cd= | 0.0291
|  |  |  | @ Cl=0.6, Cd= | 0.011522
alpha (deg) | Cl | Cd | Cm | Cl/Cd
-14.5 | -0.288 | 0.1359 | -0.02 | -2.118
-14 | -0.301 | 0.12612 | -0.02 | -2.389
-13.5 | -0.315 | 0.1171 | -0.02 | -2.689
-13 | -0.328 | 0.10874 | -0.02 | -3.02
-12.5 | -0.342 | 0.1014 | -0.02 | -3.368
-12 | -0.354 | 0.09498 | -0.021 | -3.728
-11.5 | -0.366 | 0.08778 | -0.021 | -4.165
-11 | -0.376 | 0.08163 | -0.021 | -4.603
-10.5 | -0.384 | 0.07611 | -0.021 | -5.049
-10 | -0.39 | 0.07092 | -0.022 | -5.505
-9.5 | -0.394 | 0.06599 | -0.022 | -5.966
-9 | -0.394 | 0.06128 | -0.022 | -6.427
-8.5 | -0.388 | 0.05812 | -0.018 | -6.676
-8 | -0.38 | 0.05454 | -0.02 | -6.975
-7.5 | -0.368 | 0.05083 | -0.02 | -7.239
-7 | -0.351 | 0.04787 | -0.02 | -7.329
-6.5 | -0.33 | 0.04424 | -0.022 | -7.458
-6 | -0.305 | 0.04092 | -0.024 | -7.442
-5.5 | -0.338 | 0.01104 | -0.044 | -30.595
-5 | -0.295 | 0.01079 | -0.044 | -27.301
-4.5 | -0.247 | 0.01046 | -0.044 | -23.629
-4 | -0.196 | 0.01013 | -0.044 | -19.382
-3.5 | -0.143 | 0.01111 | -0.044 | -12.847
-3 | -0.087 | 0.01103 | -0.043 | -7.881
-2.5 | -0.03 | 0.01083 | -0.043 | -2.731
-2 | 0.029 | 0.01065 | -0.043 | 2.701
-1.5 | 0.088 | 0.01055 | -0.043 | 8.306
-1 | 0.147 | 0.01055 | -0.043 | 13.914
-0.5 | 0.165 | 0.03096 | -0.012 | 5.322
0 | 0.212 | 0.02638 | -0.003 | 8.034
0.5 | 0.259 | 0.02645 | -0.003 | 9.792
1 | 0.306 | 0.02668 | -0.003 | 11.47
1.5 | 0.353 | 0.02703 | -0.003 | 13.056
2 | 0.4 | 0.0291 | -0.011 | 13.734
2.5 | 0.558 | 0.01129 | -0.043 | 49.403
3 | 0.616 | 0.01161 | -0.043 | 53.066
3.5 | 0.674 | 0.01196 | -0.043 | 56.317
4 | 0.731 | 0.01232 | -0.043 | 59.357
4.5 | 0.786 | 0.01279 | -0.043 | 61.453
5 | 0.839 | 0.01319 | -0.043 | 63.628
5.5 | 0.89 | 0.01374 | -0.043 | 64.755
6 | 0.937 | 0.01432 | -0.043 | 65.461
6.5 | 0.981 | 0.01483 | -0.043 | 66.182
7 | 0.817 | 0.0426 | -0.008 | 19.187
7.5 | 0.846 | 0.04501 | -0.009 | 18.797
8 | 1.088 | 0.01726 | -0.043 | 63.036
8.5 | 1.113 | 0.01843 | -0.043 | 60.407
9 | 1.111 | 0.02022 | -0.042 | 54.933
9.5 | 1.105 | 0.02247 | -0.041 | 49.169
10 | 0.924 | 0.05719 | -0.012 | 16.153
10.5 | 1.068 | 0.03159 | -0.039 | 33.794
11 | 1.044 | 0.03847 | -0.037 | 27.128
11.5 | 1.024 | 0.04326 | -0.037 | 23.677
12 | 0.994 | 0.05131 | -0.035 | 19.379
12.5 | 0.962 | 0.06031 | -0.034 | 15.955
13 | 0.932 | 0.06821 | -0.033 | 13.667
13.5 | 0.9 | 0.07729 | -0.032 | 11.64

## 26. Re 500k Mach 0.00 (2)
BIGFOIL.COM POLAR EXPORT
DA9021
DA9021 |  |  |  | Cl Max: | 1.4794 | at alpha= | 13.5 | deg
XFOIL ncrit=9 |  |  |  | L/D Max: | 82.1919 | at alpha= | 6.5 | deg
Re: | 500000 |  |  | Cd Min: | 0.25489 | at alpha= | -20 | deg
Mach: | 0 |  |  | Cl=0 at alpha= | -2.0912 | deg
|  |  |  | @ Cl=0.1, Cd= | 0.00752
|  |  |  | @ Cl=0.4, Cd= | 0.0068436
|  |  |  | @ Cl=0.6, Cd= | 0.0081547
alpha (deg) | Cl | Cd | Cm | Cl/Cd
-20 | -0.8139 | 0.25489 | 0.0829 | -3.1931
-19.5 | -0.7967 | 0.2488 | 0.079 | -3.2022
-19 | -0.7794 | 0.24249 | 0.0751 | -3.2142
-18.5 | -0.762 | 0.23565 | 0.0708 | -3.2336
-18 | -0.746 | 0.22845 | 0.0659 | -3.2655
-17.5 | -0.7309 | 0.22133 | 0.0614 | -3.3023
-17 | -0.7132 | 0.21526 | 0.0593 | -3.3132
-16.5 | -0.6965 | 0.20914 | 0.0562 | -3.3303
-16 | -0.6803 | 0.20268 | 0.0529 | -3.3565
-15.5 | -0.6649 | 0.19586 | 0.0495 | -3.3948
-15 | -0.6528 | 0.18736 | 0.0445 | -3.4842
-14.5 | -0.6398 | 0.17978 | 0.0414 | -3.5588
-14 | -0.6242 | 0.17381 | 0.0395 | -3.5913
-13.5 | -0.6108 | 0.16709 | 0.0368 | -3.6555
-13 | -0.612 | 0.15613 | 0.0293 | -3.9198
-12.5 | -0.5926 | 0.15067 | 0.0298 | -3.9331
-12 | -0.58 | 0.14423 | 0.0277 | -4.0214
-11.5 | -0.5783 | 0.13457 | 0.0223 | -4.2974
-11 | -0.5698 | 0.1269 | 0.02 | -4.4901
-10.5 | -0.5574 | 0.12075 | 0.0183 | -4.6161
-10 | -0.5694 | 0.10715 | 0.0091 | -5.314
-9.5 | -0.5594 | 0.10094 | 0.0081 | -5.5419
-9 | -0.5484 | 0.09488 | 0.0061 | -5.7799
-8 | -0.652 | 0.02837 | -0.0412 | -22.982
-7.5 | -0.6147 | 0.02264 | -0.0406 | -27.1511
-7 | -0.5675 | 0.02025 | -0.0396 | -28.0247
-6.5 | -0.5199 | 0.01742 | -0.0384 | -29.845
-6 | -0.4699 | 0.01568 | -0.0373 | -29.9681
-5.5 | -0.4195 | 0.01395 | -0.036 | -30.0717
-5 | -0.3688 | 0.01282 | -0.0348 | -28.7676
-4.5 | -0.318 | 0.01165 | -0.0336 | -27.2961
-4 | -0.2672 | 0.01077 | -0.0324 | -24.8097
-3.5 | -0.1965 | 0.01 | -0.0354 | -19.65
-3 | -0.1061 | 0.00913 | -0.0425 | -11.621
-2.5 | -0.0417 | 0.00872 | -0.0436 | -4.7821
-2 | 0.0093 | 0.00817 | -0.0422 | 1.1383
-1.5 | 0.062 | 0.00777 | -0.0414 | 7.9794
-1 | 0.1152 | 0.00742 | -0.0406 | 15.5256
-0.5 | 0.1666 | 0.00681 | -0.0395 | 24.464
0 | 0.2272 | 0.00614 | -0.0391 | 37.0033
0.5 | 0.2852 | 0.00633 | -0.0392 | 45.0553
1 | 0.3395 | 0.00654 | -0.0385 | 51.9113
1.5 | 0.3939 | 0.00681 | -0.0378 | 57.8414
2 | 0.4483 | 0.00711 | -0.0372 | 63.052
2.5 | 0.5028 | 0.00744 | -0.0366 | 67.5806
3 | 0.5572 | 0.00784 | -0.0361 | 71.0714
3.5 | 0.6116 | 0.00824 | -0.0356 | 74.2233
4 | 0.6658 | 0.00868 | -0.0351 | 76.7051
4.5 | 0.72 | 0.00913 | -0.0347 | 78.8609
5 | 0.7739 | 0.00964 | -0.0342 | 80.2801
5.5 | 0.8274 | 0.01019 | -0.0337 | 81.1973
6 | 0.8808 | 0.01074 | -0.0331 | 82.0112
6.5 | 0.9337 | 0.01136 | -0.0326 | 82.1919
7 | 0.9857 | 0.01208 | -0.032 | 81.5977
7.5 | 1.0379 | 0.01272 | -0.0314 | 81.5959
8 | 1.0897 | 0.01339 | -0.0308 | 81.3816
8.5 | 1.1408 | 0.01412 | -0.0301 | 80.7932
9 | 1.1912 | 0.01488 | -0.0294 | 80.0538
9.5 | 1.2404 | 0.01576 | -0.0286 | 78.7056
10 | 1.2891 | 0.01666 | -0.0278 | 77.377
10.5 | 1.3328 | 0.01818 | -0.0266 | 73.3113
11 | 1.3717 | 0.02022 | -0.0248 | 67.8388
11.5 | 1.4073 | 0.0224 | -0.0228 | 62.8259
12 | 1.4385 | 0.02475 | -0.0205 | 58.1212
12.5 | 1.4659 | 0.02711 | -0.0179 | 54.0723
13 | 1.4761 | 0.03022 | -0.014 | 48.8451
13.5 | 1.4794 | 0.03416 | -0.0117 | 43.308
14 | 1.4722 | 0.04082 | -0.0134 | 36.0657
14.5 | 1.4543 | 0.05027 | -0.0177 | 28.9298
15 | 1.4359 | 0.06021 | -0.0223 | 23.8482
15.5 | 1.4099 | 0.0714 | -0.0272 | 19.7465
16 | 1.3809 | 0.08314 | -0.0322 | 16.6093
16.5 | 1.3538 | 0.09502 | -0.0375 | 14.2475
17 | 1.3312 | 0.10654 | -0.0426 | 12.4948
17.5 | 1.313 | 0.1175 | -0.0476 | 11.1745
18 | 1.2995 | 0.12775 | -0.0524 | 10.1722
18.5 | 1.2916 | 0.13681 | -0.0566 | 9.4408

## 27. Re 500k Mach 0.10 (1)
BIGFOIL.COM POLAR EXPORT
DA9021
DA9021 |  |  |  | Cl Max: | 1.113 | at alpha= | 8.5 | deg
JavaFoil+Calcfoil stall+Eppler ext transition |  |  |  | L/D Max: | 65.96 | at alpha= | 6.5 | deg
Re: | 500000 |  |  | Cd Min: | 0.01015 | at alpha= | -4 | deg
Mach: | 0.1 |  |  | Cl=0 at alpha= | -2.2458 | deg
|  |  |  | @ Cl=0.1, Cd= | 0.01056
|  |  |  | @ Cl=0.4, Cd= | 0.029012
|  |  |  | @ Cl=0.6, Cd= | 0.011535
alpha (deg) | Cl | Cd | Cm | Cl/Cd
-14 | -0.263 | 0.13012 | -0.02 | -2.019
-13.5 | -0.278 | 0.12102 | -0.02 | -2.299
-13 | -0.294 | 0.11109 | -0.02 | -2.645
-12.5 | -0.309 | 0.10467 | -0.02 | -2.955
-12 | -0.324 | 0.09664 | -0.021 | -3.356
-11.5 | -0.339 | 0.08978 | -0.021 | -3.771
-11 | -0.352 | 0.08305 | -0.021 | -4.233
-10.5 | -0.363 | 0.07718 | -0.021 | -4.703
-10 | -0.372 | 0.07147 | -0.022 | -5.208
-9.5 | -0.378 | 0.06671 | -0.022 | -5.674
-9 | -0.381 | 0.06185 | -0.022 | -6.166
-8.5 | -0.378 | 0.05874 | -0.018 | -6.438
-8 | -0.373 | 0.05462 | -0.02 | -6.833
-7.5 | -0.363 | 0.05103 | -0.02 | -7.11
-7 | -0.347 | 0.04793 | -0.02 | -7.249
-6.5 | -0.328 | 0.04448 | -0.022 | -7.37
-6 | -0.303 | 0.04135 | -0.024 | -7.333
-5.5 | -0.337 | 0.01104 | -0.044 | -30.566
-5 | -0.295 | 0.01081 | -0.044 | -27.277
-4.5 | -0.248 | 0.01049 | -0.044 | -23.616
-4 | -0.197 | 0.01015 | -0.044 | -19.417
-3.5 | -0.143 | 0.01116 | -0.044 | -12.836
-3 | -0.087 | 0.01104 | -0.044 | -7.905
-2.5 | -0.03 | 0.01085 | -0.044 | -2.74
-2 | 0.029 | 0.01066 | -0.044 | 2.711
-1.5 | 0.088 | 0.01056 | -0.044 | 8.339
-1 | 0.148 | 0.01056 | -0.044 | 13.974
-0.5 | 0.166 | 0.03097 | -0.012 | 5.348
0 | 0.213 | 0.02637 | -0.003 | 8.077
0.5 | 0.26 | 0.02645 | -0.003 | 9.84
1 | 0.308 | 0.02668 | -0.003 | 11.528
1.5 | 0.355 | 0.02704 | -0.003 | 13.118
2 | 0.402 | 0.0291 | -0.011 | 13.803
2.5 | 0.561 | 0.01132 | -0.043 | 49.519
3 | 0.619 | 0.01164 | -0.043 | 53.179
3.5 | 0.677 | 0.012 | -0.043 | 56.413
4 | 0.735 | 0.0124 | -0.043 | 59.258
4.5 | 0.79 | 0.01285 | -0.043 | 61.489
5 | 0.843 | 0.01329 | -0.043 | 63.447
5.5 | 0.893 | 0.01381 | -0.043 | 64.695
6 | 0.941 | 0.01436 | -0.043 | 65.527
6.5 | 0.985 | 0.01493 | -0.043 | 65.96
7 | 0.82 | 0.04261 | -0.008 | 19.24
7.5 | 0.848 | 0.04501 | -0.009 | 18.832
8 | 1.089 | 0.01744 | -0.043 | 62.443
8.5 | 1.113 | 0.0187 | -0.043 | 59.504
9 | 1.104 | 0.02064 | -0.042 | 53.483
9.5 | 1.096 | 0.02301 | -0.041 | 47.626
10 | 0.917 | 0.0572 | -0.013 | 16.038
10.5 | 1.052 | 0.03284 | -0.039 | 32.049
11 | 1.025 | 0.04011 | -0.037 | 25.553
11.5 | 1 | 0.04569 | -0.036 | 21.883
12 | 0.968 | 0.05353 | -0.035 | 18.086
12.5 | 0.934 | 0.06214 | -0.034 | 15.024
13 | 0.896 | 0.07218 | -0.033 | 12.421
13.5 | 0.862 | 0.08032 | -0.032 | 10.732

## 28. Re 500k Mach 0.10 (2)
BIGFOIL.COM POLAR EXPORT
DA9021
DA9021 |  |  |  | Cl Max: | 1.4691 | at alpha= | 13 | deg
XFOIL ncrit=9 |  |  |  | L/D Max: | 81.9039 | at alpha= | 6 | deg
Re: | 500000 |  |  | Cd Min: | 0.25576 | at alpha= | -20 | deg
Mach: | 0.1 |  |  | Cl=0 at alpha= | -2.0884 | deg
|  |  |  | @ Cl=0.1, Cd= | 0.0075755
|  |  |  | @ Cl=0.4, Cd= | 0.0068619
|  |  |  | @ Cl=0.6, Cd= | 0.0081805
alpha (deg) | Cl | Cd | Cm | Cl/Cd
-20 | -0.8165 | 0.25576 | 0.0835 | -3.1924
-19.5 | -0.7991 | 0.24961 | 0.0795 | -3.2014
-19 | -0.7816 | 0.24324 | 0.0755 | -3.2133
-18.5 | -0.764 | 0.23629 | 0.0712 | -3.2333
-18 | -0.7479 | 0.2291 | 0.0662 | -3.2645
-17.5 | -0.7322 | 0.22204 | 0.0621 | -3.2976
-17 | -0.7145 | 0.21597 | 0.0598 | -3.3083
-16.5 | -0.6977 | 0.20979 | 0.0566 | -3.3257
-16 | -0.6813 | 0.20327 | 0.0533 | -3.3517
-15.5 | -0.6657 | 0.19638 | 0.0498 | -3.3899
-15 | -0.6537 | 0.1878 | 0.0446 | -3.4808
-14.5 | -0.6398 | 0.18043 | 0.0418 | -3.546
-14 | -0.6241 | 0.17438 | 0.0397 | -3.579
-13.5 | -0.6105 | 0.1676 | 0.037 | -3.6426
-13 | -0.6108 | 0.15682 | 0.0297 | -3.8949
-12.5 | -0.5914 | 0.1513 | 0.03 | -3.9088
-12 | -0.5788 | 0.14479 | 0.0279 | -3.9975
-11.5 | -0.5791 | 0.13465 | 0.0218 | -4.3008
-11 | -0.5673 | 0.12771 | 0.0205 | -4.4421
-10.5 | -0.5553 | 0.12141 | 0.0186 | -4.5738
-10 | -0.5671 | 0.10785 | 0.0093 | -5.2582
-9.5 | -0.5554 | 0.10203 | 0.0088 | -5.4435
-9 | -0.5447 | 0.09582 | 0.0067 | -5.6846
-8 | -0.6174 | 0.04282 | -0.0376 | -14.4185
-7.5 | -0.5659 | 0.04656 | -0.0359 | -12.1542
-7 | -0.5698 | 0.0214 | -0.0402 | -26.6262
-6.5 | -0.5232 | 0.01792 | -0.0389 | -29.1964
-6 | -0.4731 | 0.01608 | -0.0378 | -29.4216
-5.5 | -0.4222 | 0.0143 | -0.0364 | -29.5245
-5 | -0.3715 | 0.013 | -0.0352 | -28.5769
-4.5 | -0.3204 | 0.01176 | -0.0339 | -27.2449
-4 | -0.2692 | 0.01085 | -0.0326 | -24.8111
-3.5 | -0.1963 | 0.01003 | -0.036 | -19.5713
-3 | -0.1048 | 0.00915 | -0.0432 | -11.4536
-2.5 | -0.0424 | 0.00879 | -0.0438 | -4.8237
-2 | 0.0091 | 0.00824 | -0.0424 | 1.1044
-1.5 | 0.0621 | 0.00783 | -0.0415 | 7.931
-1 | 0.1157 | 0.00747 | -0.0408 | 15.4886
0 | 0.2259 | 0.00617 | -0.0387 | 36.6126
0.5 | 0.2867 | 0.00635 | -0.0393 | 45.1496
1 | 0.3413 | 0.00657 | -0.0386 | 51.9482
1.5 | 0.396 | 0.00684 | -0.0379 | 57.8947
2 | 0.4508 | 0.00714 | -0.0373 | 63.1373
2.5 | 0.5056 | 0.00748 | -0.0367 | 67.5936
3 | 0.5602 | 0.00789 | -0.0362 | 71.0013
3.5 | 0.615 | 0.00829 | -0.0357 | 74.1858
4 | 0.6696 | 0.00875 | -0.0351 | 76.5257
4.5 | 0.7242 | 0.0092 | -0.0346 | 78.7174
5 | 0.7785 | 0.00969 | -0.0341 | 80.3406
5.5 | 0.8323 | 0.01027 | -0.0336 | 81.0419
6 | 0.8862 | 0.01082 | -0.033 | 81.9039
6.5 | 0.9393 | 0.01148 | -0.0324 | 81.8206
7 | 0.9919 | 0.01217 | -0.0318 | 81.5037
7.5 | 1.0446 | 0.01282 | -0.0311 | 81.4821
8 | 1.0967 | 0.01352 | -0.0304 | 81.1169
8.5 | 1.1481 | 0.01427 | -0.0297 | 80.4555
9 | 1.1989 | 0.01508 | -0.0289 | 79.5027
9.5 | 1.249 | 0.01591 | -0.0281 | 78.5041
10 | 1.2971 | 0.01697 | -0.0271 | 76.4349
10.5 | 1.3397 | 0.01871 | -0.0256 | 71.6034
11 | 1.378 | 0.02083 | -0.0236 | 66.1546
11.5 | 1.4133 | 0.02304 | -0.0215 | 61.3411
12 | 1.4422 | 0.02557 | -0.0189 | 56.402
12.5 | 1.4641 | 0.02832 | -0.0159 | 51.6984
13 | 1.4691 | 0.03172 | -0.012 | 46.3146
13.5 | 1.4681 | 0.03683 | -0.0115 | 39.8615
14 | 1.4563 | 0.04502 | -0.0149 | 32.3478
14.5 | 1.4351 | 0.05522 | -0.0197 | 25.9888
15 | 1.4122 | 0.06596 | -0.0246 | 21.4099
15.5 | 1.3841 | 0.07753 | -0.0296 | 17.8524
16 | 1.3554 | 0.08938 | -0.0347 | 15.1645
16.5 | 1.3305 | 0.10117 | -0.04 | 13.1511
17 | 1.3093 | 0.11263 | -0.0452 | 11.6248
17.5 | 1.2923 | 0.12361 | -0.0503 | 10.4547
18 | 1.2792 | 0.13401 | -0.0554 | 9.5456

## 29. Re 500k Mach 0.25 (1)
BIGFOIL.COM POLAR EXPORT
DA9021
DA9021 |  |  |  | Cl Max: | 1.087 | at alpha= | 8 | deg
JavaFoil+Calcfoil stall+Eppler ext transition |  |  |  | L/D Max: | 64.757 | at alpha= | 6.5 | deg
Re: | 500000 |  |  | Cd Min: | 0.01063 | at alpha= | -4.5 | deg
Mach: | 0.25 |  |  | Cl=0 at alpha= | -2.25 | deg
|  |  |  | @ Cl=0.1, Cd= | 0.010661
|  |  |  | @ Cl=0.4, Cd= | 0.030212
|  |  |  | @ Cl=0.6, Cd= | 0.015511
alpha (deg) | Cl | Cd | Cm | Cl/Cd
-10.5 | -0.158 | 0.08525 | -0.021 | -1.847
-10 | -0.202 | 0.0779 | -0.021 | -2.594
-9.5 | -0.239 | 0.0715 | -0.021 | -3.345
-9 | -0.27 | 0.06588 | -0.022 | -4.095
-8.5 | -0.292 | 0.06122 | -0.018 | -4.776
-8 | -0.309 | 0.05674 | -0.018 | -5.439
-7.5 | -0.317 | 0.0528 | -0.019 | -6.002
-7 | -0.317 | 0.0493 | -0.02 | -6.43
-6.5 | -0.308 | 0.046 | -0.021 | -6.705
-6 | -0.293 | 0.04243 | -0.023 | -6.896
-5.5 | -0.332 | 0.011 | -0.045 | -30.146
-5 | -0.295 | 0.01095 | -0.045 | -26.913
-4.5 | -0.25 | 0.01063 | -0.045 | -23.527
-4 | -0.2 | 0.01157 | -0.045 | -17.302
-3.5 | -0.146 | 0.01135 | -0.045 | -12.886
-3 | -0.089 | 0.01112 | -0.045 | -8.039
-2.5 | -0.03 | 0.01087 | -0.045 | -2.805
-2 | 0.03 | 0.01071 | -0.045 | 2.769
-1.5 | 0.09 | 0.01064 | -0.045 | 8.505
-1 | 0.152 | 0.01077 | -0.045 | 14.069
-0.5 | 0.17 | 0.03313 | -0.012 | 5.136
0 | 0.219 | 0.02637 | -0.003 | 8.298
0.5 | 0.267 | 0.02645 | -0.003 | 10.112
1 | 0.316 | 0.02668 | -0.003 | 11.843
1.5 | 0.364 | 0.02706 | -0.003 | 13.467
2 | 0.413 | 0.03135 | -0.012 | 13.162
2.5 | 0.461 | 0.0298 | -0.012 | 15.463
3 | 0.636 | 0.01181 | -0.044 | 53.821
3.5 | 0.695 | 0.0122 | -0.044 | 57.001
4 | 0.755 | 0.01262 | -0.044 | 59.809
4.5 | 0.811 | 0.0131 | -0.044 | 61.874
5 | 0.864 | 0.01364 | -0.044 | 63.371
5.5 | 0.915 | 0.01414 | -0.044 | 64.7
6 | 0.769 | 0.03905 | -0.013 | 19.697
6.5 | 1.003 | 0.01548 | -0.044 | 64.757
7 | 0.831 | 0.0426 | -0.008 | 19.498
7.5 | 0.854 | 0.04498 | -0.009 | 18.974
8 | 1.087 | 0.0186 | -0.044 | 58.47
8.5 | 1.071 | 0.02084 | -0.043 | 51.397
9 | 0.881 | 0.05146 | -0.013 | 17.121
9.5 | 1.017 | 0.02867 | -0.04 | 35.481
10 | 0.858 | 0.05719 | -0.013 | 15.002
10.5 | 0.938 | 0.03961 | -0.038 | 23.695
11 | 0.881 | 0.04865 | -0.037 | 18.118
11.5 | 0.817 | 0.06046 | -0.035 | 13.506
12 | 0.752 | 0.07067 | -0.033 | 10.64
12.5 | 0.687 | 0.07807 | -0.032 | 8.804
13 | 0.614 | 0.09047 | -0.03 | 6.788

## 30. Re 500k Mach 0.25 (2)
BIGFOIL.COM POLAR EXPORT
DA9021
DA9021 |  |  |  | Cl Max: | 1.431 | at alpha= | 12 | deg
XFOIL ncrit=9 |  |  |  | L/D Max: | 81.116 | at alpha= | 6 | deg
Re: | 500000 |  |  | Cd Min: | 0.26069 | at alpha= | -20 | deg
Mach: | 0.25 |  |  | Cl=0 at alpha= | -2.0735 | deg
|  |  |  | @ Cl=0.1, Cd= | 0.0078335
|  |  |  | @ Cl=0.4, Cd= | 0.00694
|  |  |  | @ Cl=0.6, Cd= | 0.0082638
alpha (deg) | Cl | Cd | Cm | Cl/Cd
-20 | -0.8313 | 0.26069 | 0.0867 | -3.1888
-19.5 | -0.8129 | 0.25419 | 0.0825 | -3.198
-19 | -0.7943 | 0.24742 | 0.0782 | -3.2103
-18.5 | -0.7759 | 0.24005 | 0.0732 | -3.2322
-17.5 | -0.7407 | 0.22612 | 0.0653 | -3.2757
-17 | -0.7227 | 0.21986 | 0.0622 | -3.2871
-16.5 | -0.7049 | 0.21332 | 0.0587 | -3.3044
-16 | -0.6875 | 0.20648 | 0.0551 | -3.3296
-15.5 | -0.6707 | 0.19919 | 0.0513 | -3.3671
-15 | -0.6589 | 0.1905 | 0.0453 | -3.4588
-14.5 | -0.6408 | 0.18385 | 0.0437 | -3.4855
-14 | -0.6246 | 0.1774 | 0.0411 | -3.5209
-13.5 | -0.6101 | 0.17023 | 0.038 | -3.584
-13 | -0.6043 | 0.16046 | 0.0321 | -3.766
-12.5 | -0.5866 | 0.15451 | 0.0314 | -3.7965
-12 | -0.5738 | 0.14761 | 0.0289 | -3.8873
-11.5 | -0.5765 | 0.13669 | 0.0214 | -4.2176
-11 | -0.5563 | 0.13151 | 0.0223 | -4.2301
-10.5 | -0.5456 | 0.12445 | 0.0197 | -4.3841
-10 | -0.5538 | 0.1121 | 0.0114 | -4.9402
-9.5 | -0.5373 | 0.10702 | 0.0118 | -5.0206
-9 | -0.5284 | 0.09989 | 0.009 | -5.2898
-7.5 | -0.5512 | 0.05882 | -0.0254 | -9.371
-7 | -0.5633 | 0.03342 | -0.0414 | -16.8552
-6.5 | -0.5354 | 0.023 | -0.0418 | -23.2783
-6 | -0.489 | 0.01905 | -0.0404 | -25.6693
-5.5 | -0.4385 | 0.0161 | -0.0388 | -27.236
-5 | -0.3864 | 0.01408 | -0.0372 | -27.4432
-4.5 | -0.3333 | 0.01266 | -0.0355 | -26.327
-4 | -0.2806 | 0.01146 | -0.034 | -24.4852
-3.5 | -0.1939 | 0.01027 | -0.0396 | -18.8802
-3 | -0.1023 | 0.00937 | -0.0461 | -10.9178
-2.5 | -0.0464 | 0.0091 | -0.0446 | -5.0989
-2 | 0.008 | 0.0087 | -0.0433 | 0.91954
-1.5 | 0.0629 | 0.00808 | -0.0425 | 7.7847
-1 | 0.1186 | 0.00771 | -0.0417 | 15.3826
-0.5 | 0.1734 | 0.00717 | -0.0408 | 24.1841
0 | 0.2188 | 0.00632 | -0.0368 | 34.6203
0.5 | 0.295 | 0.00645 | -0.0401 | 45.7364
1 | 0.3513 | 0.00669 | -0.0393 | 52.5112
1.5 | 0.4078 | 0.00698 | -0.0385 | 58.4241
2 | 0.4644 | 0.0073 | -0.0378 | 63.6164
2.5 | 0.521 | 0.00767 | -0.0371 | 67.927
3 | 0.5776 | 0.00809 | -0.0365 | 71.3968
3.5 | 0.6343 | 0.00853 | -0.0359 | 74.3611
4 | 0.6909 | 0.00902 | -0.0352 | 76.5965
4.5 | 0.7475 | 0.00951 | -0.0346 | 78.6015
5 | 0.804 | 0.01004 | -0.0339 | 80.0797
5.5 | 0.8597 | 0.01069 | -0.0331 | 80.421
6 | 0.9158 | 0.01129 | -0.0323 | 81.116
6.5 | 0.9712 | 0.012 | -0.0314 | 80.9333
7 | 1.026 | 0.01278 | -0.0304 | 80.2817
7.5 | 1.0805 | 0.01356 | -0.0294 | 79.6829
8 | 1.1351 | 0.01433 | -0.0283 | 79.2114
8.5 | 1.1889 | 0.01517 | -0.0271 | 78.3718
9 | 1.2416 | 0.01613 | -0.0258 | 76.9746
9.5 | 1.2929 | 0.01723 | -0.0244 | 75.0377
10 | 1.3367 | 0.01923 | -0.0223 | 69.5112
10.5 | 1.3744 | 0.02171 | -0.0197 | 63.3072
11 | 1.4071 | 0.02438 | -0.0167 | 57.7153
11.5 | 1.4277 | 0.02767 | -0.0131 | 51.5974
12 | 1.431 | 0.03156 | -0.0091 | 45.3422
12.5 | 1.4201 | 0.03858 | -0.0103 | 36.8092
13 | 1.4088 | 0.04763 | -0.0149 | 29.578
13.5 | 1.3863 | 0.05846 | -0.0202 | 23.7137
14 | 1.3572 | 0.07023 | -0.0257 | 19.3251
14.5 | 1.3259 | 0.08233 | -0.0311 | 16.1047
15 | 1.2973 | 0.09425 | -0.0364 | 13.7645
15.5 | 1.2735 | 0.10578 | -0.0415 | 12.0391
16 | 1.2509 | 0.11781 | -0.0471 | 10.6179
16.5 | 1.2295 | 0.13018 | -0.0534 | 9.4446
17 | 1.2089 | 0.14292 | -0.0602 | 8.4586

## 31. Re 500k Mach 0.50 (1)
BIGFOIL.COM POLAR EXPORT
DA9021
DA9021 |  |  |  | Cl Max: | 1.2 | at alpha= | 20 | deg
JavaFoil+Calcfoil stall+Eppler ext transition |  |  |  | L/D Max: | 61.721 | at alpha= | 4.5 | deg
Re: | 500000 |  |  | Cd Min: | 0.01102 | at alpha= | -1 | deg
Mach: | 0.5 |  |  | Cl=0 at alpha= | -2.2463 | deg
|  |  |  | @ Cl=0.1, Cd= | 0.011179
|  |  |  | @ Cl=0.4, Cd= | 0.027012
|  |  |  | @ Cl=0.6, Cd= | 0.02227
alpha (deg) | Cl | Cd | Cm | Cl/Cd
-20 | -0.958 | 0.23002 | -0.03 | -4.166
-19.5 | -0.931 | 0.22968 | -0.03 | -4.053
-19 | -0.905 | 0.21983 | -0.029 | -4.116
-18.5 | -0.879 | 0.21501 | -0.029 | -4.088
-18 | -0.851 | 0.2093 | -0.029 | -4.068
-17.5 | -0.825 | 0.2049 | -0.029 | -4.028
-17 | -0.799 | 0.20053 | -0.028 | -3.985
-16.5 | -0.772 | 0.19381 | -0.028 | -3.981
-16 | -0.745 | 0.18968 | -0.028 | -3.929
-15.5 | -0.721 | 0.16191 | -0.029 | -4.452
-15 | -0.691 | 0.17273 | -0.027 | -4.003
-14.5 | -0.665 | 0.1701 | -0.027 | -3.909
-14 | -0.64 | 0.13522 | -0.028 | -4.736
-13.5 | -0.612 | 0.14804 | -0.027 | -4.135
-13 | -0.586 | 0.12737 | -0.028 | -4.6
-12.5 | -0.558 | 0.137 | -0.027 | -4.074
-12 | -0.531 | 0.11763 | -0.027 | -4.519
-11.5 | -0.504 | 0.1174 | -0.026 | -4.293
-11 | -0.477 | 0.12522 | -0.025 | -3.806
-10.5 | -0.45 | 0.1048 | -0.025 | -4.291
-10 | -0.423 | 0.09713 | -0.025 | -4.351
-9.5 | -0.396 | 0.0877 | -0.025 | -4.51
-9 | -0.368 | 0.08382 | -0.025 | -4.393
-8.5 | -0.341 | 0.07979 | -0.024 | -4.271
-8 | -0.313 | 0.07451 | -0.022 | -4.202
-7.5 | -0.286 | 0.0653 | -0.021 | -4.377
-7 | -0.259 | 0.06198 | -0.02 | -4.172
-6.5 | -0.231 | 0.05661 | -0.019 | -4.087
-6 | -0.204 | 0.05136 | -0.019 | -3.976
-5.5 | -0.177 | 0.04516 | -0.02 | -3.923
-5 | -0.15 | 0.0412 | -0.023 | -3.649
-4.5 | -0.124 | 0.03875 | -0.026 | -3.19
-4 | -0.186 | 0.01229 | -0.05 | -15.148
-3.5 | -0.153 | 0.01193 | -0.05 | -12.804
-3 | -0.097 | 0.0115 | -0.05 | -8.433
-2.5 | -0.034 | 0.01132 | -0.05 | -2.971
-2 | 0.033 | 0.01111 | -0.05 | 2.968
-1.5 | 0.101 | 0.01118 | -0.05 | 9.033
-1 | 0.169 | 0.01102 | -0.05 | 15.367
-0.5 | 0.19 | 0.0265 | -0.003 | 7.179
0 | 0.245 | 0.02631 | -0.003 | 9.293
0.5 | 0.299 | 0.02645 | -0.003 | 11.299
1 | 0.353 | 0.02669 | -0.003 | 13.225
1.5 | 0.407 | 0.02706 | -0.003 | 15.042
2 | 0.461 | 0.02907 | -0.013 | 15.852
2.5 | 0.514 | 0.02979 | -0.013 | 17.265
3 | 0.709 | 0.01274 | -0.05 | 55.686
3.5 | 0.775 | 0.01325 | -0.05 | 58.49
4 | 0.84 | 0.01386 | -0.049 | 60.641
4.5 | 0.899 | 0.01456 | -0.049 | 61.721
5 | 0.951 | 0.01541 | -0.049 | 61.666
5.5 | 0.793 | 0.03724 | -0.014 | 21.301
6 | 0.809 | 0.03922 | -0.014 | 20.631
6.5 | 0.97 | 0.01973 | -0.048 | 49.176
7 | 0.5 | 0.04262 | -0.01 | 11.734
7.5 | 0.527 | 0.04515 | -0.01 | 11.669
8 | 0.623 | 0.03683 | -0.043 | 16.906
8.5 | 0.629 | 0.04945 | -0.04 | 12.729
9 | 0.636 | 0.06606 | -0.035 | 9.622
9.5 | 0.634 | 0.05421 | -0.015 | 11.686
10 | 0.665 | 0.1044 | -0.024 | 6.366
10.5 | 0.695 | 0.10972 | -0.027 | 6.332
11 | 0.72 | 0.12532 | -0.026 | 5.745
11.5 | 0.744 | 0.15509 | -0.025 | 4.8
12 | 0.774 | 0.15197 | -0.027 | 5.093
12.5 | 0.8 | 0.17284 | -0.027 | 4.63
13 | 0.827 | 0.20028 | -0.027 | 4.128
13.5 | 0.851 | 0.16666 | -0.026 | 5.109
14 | 0.879 | 0.17879 | -0.026 | 4.915
14.5 | 0.906 | 0.17678 | -0.027 | 5.126
15 | 0.934 | 0.19406 | -0.028 | 4.811
15.5 | 0.96 | 0.19502 | -0.028 | 4.92
16 | 0.987 | 0.20219 | -0.028 | 4.882
16.5 | 1.013 | 0.20551 | -0.028 | 4.931
17 | 1.04 | 0.20789 | -0.029 | 5.005
17.5 | 1.068 | 0.218 | -0.029 | 4.897
18 | 1.094 | 0.22286 | -0.029 | 4.907
18.5 | 1.12 | 0.22526 | -0.029 | 4.97
19 | 1.147 | 0.23433 | -0.03 | 4.894
19.5 | 1.174 | 0.24059 | -0.03 | 4.878
20 | 1.2 | 0.24432 | -0.03 | 4.91

## 32. Re 500k Mach 0.50 (2)
BIGFOIL.COM POLAR EXPORT
DA9021
DA9021 |  |  |  | Cl Max: | 1.3721 | at alpha= | 9 | deg
XFOIL ncrit=9 |  |  |  | L/D Max: | 78.1702 | at alpha= | 5 | deg
Re: | 500000 |  |  | Cd Min: | 0.28651 | at alpha= | -20 | deg
Mach: | 0.5 |  |  | Cl=0 at alpha= | -2.0124 | deg
|  |  |  | @ Cl=0.1, Cd= | 0.0089319
|  |  |  | @ Cl=0.4, Cd= | 0.007253
|  |  |  | @ Cl=0.6, Cd= | 0.0085771
alpha (deg) | Cl | Cd | Cm | Cl/Cd
-20 | -0.9067 | 0.28651 | 0.1014 | -3.1646
-19.5 | -0.8835 | 0.27787 | 0.0955 | -3.1795
-19 | -0.861 | 0.26947 | 0.0902 | -3.1952
-18.5 | -0.8386 | 0.26163 | 0.0862 | -3.2053
-18 | -0.816 | 0.25381 | 0.0816 | -3.215
-17.5 | -0.7933 | 0.24587 | 0.0769 | -3.2265
-17 | -0.7707 | 0.23783 | 0.0723 | -3.2405
-16.5 | -0.7483 | 0.22954 | 0.0676 | -3.26
-16 | -0.727 | 0.22098 | 0.0619 | -3.2899
-15.5 | -0.7055 | 0.21289 | 0.0582 | -3.3139
-15 | -0.6838 | 0.20539 | 0.0547 | -3.3293
-14.5 | -0.6626 | 0.19764 | 0.0508 | -3.3526
-14 | -0.6426 | 0.18925 | 0.0463 | -3.3955
-13.5 | -0.6248 | 0.1806 | 0.0416 | -3.4596
-13 | -0.6045 | 0.1734 | 0.0392 | -3.4862
-12.5 | -0.5861 | 0.16559 | 0.0357 | -3.5395
-12 | -0.5741 | 0.15643 | 0.0299 | -3.67
-11.5 | -0.5534 | 0.14972 | 0.0289 | -3.6962
-11 | -0.5426 | 0.14097 | 0.0236 | -3.849
-10.5 | -0.5278 | 0.13308 | 0.0214 | -3.966
-10 | -0.5123 | 0.12599 | 0.0193 | -4.0662
-9.5 | -0.506 | 0.11706 | 0.0139 | -4.3226
-9 | -0.4938 | 0.10928 | 0.0117 | -4.5187
-8.5 | -0.4806 | 0.10223 | 0.0094 | -4.7012
-8 | -0.4835 | 0.09147 | 0.0008 | -5.2859
-7.5 | -0.465 | 0.0862 | 0.0012 | -5.3944
-7 | -0.4629 | 0.07716 | -0.0048 | -5.9992
-6.5 | -0.4549 | 0.07 | -0.0086 | -6.4986
-6 | -0.4608 | 0.05404 | -0.0259 | -8.527
-5.5 | -0.447 | 0.03952 | -0.039 | -11.3107
-5 | -0.4268 | 0.02771 | -0.0436 | -15.4024
-4.5 | -0.3849 | 0.02041 | -0.0436 | -18.8584
-4 | -0.2874 | 0.01461 | -0.0499 | -19.6715
-3.5 | -0.1882 | 0.01209 | -0.0545 | -15.5666
-3 | -0.1264 | 0.01112 | -0.0516 | -11.3669
-2.5 | -0.0631 | 0.01043 | -0.0494 | -6.0499
-2 | 0.0016 | 0.00984 | -0.0479 | 0.1626
-1.5 | 0.067 | 0.00929 | -0.0467 | 7.2121
-1 | 0.1315 | 0.00859 | -0.0458 | 15.3085
-0.5 | 0.1961 | 0.00817 | -0.0449 | 24.0024
0 | 0.2578 | 0.00753 | -0.0435 | 34.2364
0.5 | 0.332 | 0.00692 | -0.0432 | 47.9769
1 | 0.3961 | 0.00723 | -0.042 | 54.7856
1.5 | 0.4605 | 0.00761 | -0.0409 | 60.5125
2 | 0.5255 | 0.00802 | -0.0398 | 65.5237
2.5 | 0.5905 | 0.0085 | -0.0386 | 69.4706
3 | 0.6558 | 0.00903 | -0.0375 | 72.6246
3.5 | 0.7215 | 0.0096 | -0.0362 | 75.1562
4 | 0.7873 | 0.01023 | -0.0348 | 76.9599
4.5 | 0.8527 | 0.01098 | -0.0332 | 77.6594
5 | 0.9185 | 0.01175 | -0.0314 | 78.1702
5.5 | 0.9837 | 0.01268 | -0.0293 | 77.5789
6 | 1.0483 | 0.01374 | -0.0268 | 76.2955
6.5 | 1.1123 | 0.01491 | -0.0241 | 74.6009
7 | 1.1753 | 0.01619 | -0.0211 | 72.5942
7.5 | 1.2398 | 0.01738 | -0.0179 | 71.3349
8 | 1.3026 | 0.01879 | -0.0143 | 69.3241
8.5 | 1.3529 | 0.02137 | -0.0099 | 63.3084
9 | 1.3721 | 0.02591 | -0.0045 | 52.9564
9.5 | 1.3601 | 0.03276 | -0.003 | 41.5171
10 | 1.335 | 0.04403 | -0.01 | 30.3202
10.5 | 1.2979 | 0.05664 | -0.0172 | 22.9149
11 | 1.2561 | 0.06956 | -0.0241 | 18.0578
11.5 | 1.2147 | 0.08254 | -0.0308 | 14.7165
12 | 1.1772 | 0.09544 | -0.0374 | 12.3345
12.5 | 1.1414 | 0.10901 | -0.0447 | 10.4706
13 | 1.1084 | 0.12308 | -0.0525 | 9.0055
13.5 | 1.0791 | 0.13756 | -0.0609 | 7.8446
14 | 1.0619 | 0.1509 | -0.0687 | 7.0371

## 33. Re 750k Mach 0.00 (1)
BIGFOIL.COM POLAR EXPORT
DA9021
DA9021 |  |  |  | Cl Max: | 1.123 | at alpha= | 9 | deg
JavaFoil+Calcfoil stall+Eppler ext transition |  |  |  | L/D Max: | 70.721 | at alpha= | 6.5 | deg
Re: | 750000 |  |  | Cd Min: | 0.00964 | at alpha= | -4.5 | deg
Mach: | 0 |  |  | Cl=0 at alpha= | -2.2458 | deg
|  |  |  | @ Cl=0.1, Cd= | 0.009872
|  |  |  | @ Cl=0.4, Cd= | 0.0288
|  |  |  | @ Cl=0.6, Cd= | 0.010747
alpha (deg) | Cl | Cd | Cm | Cl/Cd
-11.5 | -0.366 | 0.08559 | -0.021 | -4.273
-11 | -0.376 | 0.07997 | -0.021 | -4.703
-10.5 | -0.384 | 0.07417 | -0.022 | -5.183
-10 | -0.391 | 0.06919 | -0.022 | -5.645
-9.5 | -0.394 | 0.06423 | -0.022 | -6.133
-9 | -0.394 | 0.05972 | -0.023 | -6.6
-8.5 | -0.389 | 0.05598 | -0.02 | -6.945
-8 | -0.381 | 0.05227 | -0.022 | -7.296
-7.5 | -0.369 | 0.04863 | -0.022 | -7.596
-7 | -0.353 | 0.04548 | -0.023 | -7.753
-6.5 | -0.409 | 0.01096 | -0.044 | -37.293
-6 | -0.376 | 0.01063 | -0.044 | -35.349
-5.5 | -0.338 | 0.01028 | -0.044 | -32.832
-5 | -0.295 | 0.00997 | -0.044 | -29.533
-4.5 | -0.247 | 0.00964 | -0.044 | -25.655
-4 | -0.196 | 0.01062 | -0.044 | -18.487
-3.5 | -0.143 | 0.0104 | -0.044 | -13.73
-3 | -0.087 | 0.01028 | -0.043 | -8.456
-2.5 | -0.03 | 0.01011 | -0.043 | -2.927
-2 | 0.029 | 0.00994 | -0.043 | 2.894
-1.5 | 0.088 | 0.00987 | -0.043 | 8.881
-1 | 0.147 | 0.00988 | -0.043 | 14.861
-0.5 | 0.165 | 0.03051 | -0.012 | 5.401
0 | 0.212 | 0.02635 | -0.003 | 8.043
0.5 | 0.259 | 0.02642 | -0.003 | 9.802
1 | 0.306 | 0.02665 | -0.003 | 11.482
1.5 | 0.353 | 0.027 | -0.003 | 13.069
2 | 0.4 | 0.0288 | -0.011 | 13.88
2.5 | 0.558 | 0.01053 | -0.043 | 52.949
3 | 0.616 | 0.01083 | -0.043 | 56.85
3.5 | 0.674 | 0.01116 | -0.043 | 60.352
4 | 0.731 | 0.01152 | -0.043 | 63.484
4.5 | 0.786 | 0.01196 | -0.043 | 65.72
5 | 0.839 | 0.01233 | -0.043 | 68.05
5.5 | 0.89 | 0.01284 | -0.043 | 69.296
6 | 0.937 | 0.01337 | -0.043 | 70.118
6.5 | 0.981 | 0.01388 | -0.043 | 70.721
7 | 0.817 | 0.04231 | -0.008 | 19.321
7.5 | 0.846 | 0.04464 | -0.009 | 18.952
8 | 1.088 | 0.01608 | -0.043 | 67.689
8.5 | 1.113 | 0.01709 | -0.043 | 65.149
9 | 1.123 | 0.01808 | -0.042 | 62.122
9.5 | 1.118 | 0.02024 | -0.041 | 55.234
10 | 1.102 | 0.02338 | -0.04 | 47.122
10.5 | 1.082 | 0.02771 | -0.039 | 39.036
11 | 1.054 | 0.03433 | -0.038 | 30.705
11.5 | 1.035 | 0.03863 | -0.037 | 26.787
12 | 1.005 | 0.04597 | -0.036 | 21.855
12.5 | 0.973 | 0.05398 | -0.035 | 18.027
13 | 0.941 | 0.0618 | -0.034 | 15.233
13.5 | 0.907 | 0.0711 | -0.033 | 12.757
14 | 0.871 | 0.08182 | -0.032 | 10.648

## 34. Re 750k Mach 0.00 (2)
BIGFOIL.COM POLAR EXPORT
DA9021
DA9021 |  |  |  | Cl Max: | 1.5507 | at alpha= | 14 | deg
XFOIL ncrit=9 |  |  |  | L/D Max: | 92.6611 | at alpha= | 7 | deg
Re: | 750000 |  |  | Cd Min: | 0.1943 | at alpha= | -15.5 | deg
Mach: | 0 |  |  | Cl=0 at alpha= | -2.0613 | deg
|  |  |  | @ Cl=0.1, Cd= | 0.0071571
|  |  |  | @ Cl=0.4, Cd= | 0.0061085
|  |  |  | @ Cl=0.6, Cd= | 0.0073262
alpha (deg) | Cl | Cd | Cm | Cl/Cd
-15.5 | -0.6667 | 0.1943 | 0.0491 | -3.4313
-15 | -0.6516 | 0.18774 | 0.046 | -3.4708
-14.5 | -0.6374 | 0.18076 | 0.0428 | -3.5262
-14 | -0.6295 | 0.17083 | 0.0375 | -3.6849
-13.5 | -0.6194 | 0.16275 | 0.0346 | -3.8058
-13 | -0.6044 | 0.15711 | 0.033 | -3.847
-12.5 | -0.5923 | 0.15046 | 0.0305 | -3.9366
-12 | -0.5965 | 0.13774 | 0.0236 | -4.3306
-11.5 | -0.5837 | 0.13181 | 0.0226 | -4.4283
-11 | -0.5715 | 0.12573 | 0.0208 | -4.5455
-10.5 | -0.8898 | 0.03059 | -0.0438 | -29.0879
-10 | -0.8561 | 0.0266 | -0.0437 | -32.1842
-9.5 | -0.8123 | 0.02452 | -0.0432 | -33.1281
-9 | -0.7699 | 0.02134 | -0.0423 | -36.0778
-8.5 | -0.7245 | 0.01905 | -0.0415 | -38.0315
-8 | -0.6754 | 0.01754 | -0.0406 | -38.5063
-7.5 | -0.6266 | 0.01571 | -0.0395 | -39.8854
-7 | -0.5755 | 0.01489 | -0.0387 | -38.6501
-6.5 | -0.5243 | 0.0138 | -0.0376 | -37.9928
-6 | -0.4743 | 0.01234 | -0.0364 | -38.436
-5.5 | -0.4228 | 0.01144 | -0.0353 | -36.958
-5 | -0.3715 | 0.01054 | -0.0342 | -35.2467
-4.5 | -0.3199 | 0.00981 | -0.0331 | -32.6096
-4 | -0.2485 | 0.00906 | -0.0362 | -27.4283
-3.5 | -0.1551 | 0.00847 | -0.044 | -18.3117
-2.5 | -0.0472 | 0.00822 | -0.0419 | -5.7421
-2 | 0.0066 | 0.00785 | -0.0412 | 0.84076
-1.5 | 0.0606 | 0.00738 | -0.0407 | 8.2114
-1 | 0.1154 | 0.00707 | -0.0403 | 16.3225
-0.5 | 0.1702 | 0.00672 | -0.0399 | 25.3274
0 | 0.2223 | 0.00609 | -0.039 | 36.5025
0.5 | 0.2853 | 0.0056 | -0.0394 | 50.9464
1 | 0.3399 | 0.00582 | -0.0388 | 58.4021
1.5 | 0.3946 | 0.00608 | -0.0382 | 64.9013
2 | 0.4495 | 0.00637 | -0.0377 | 70.5651
2.5 | 0.5042 | 0.00671 | -0.0372 | 75.1416
3 | 0.5591 | 0.00705 | -0.0368 | 79.305
3.5 | 0.6139 | 0.00742 | -0.0363 | 82.7358
4 | 0.6688 | 0.00779 | -0.0359 | 85.8537
4.5 | 0.7233 | 0.00821 | -0.0355 | 88.0999
5 | 0.7777 | 0.00865 | -0.0351 | 89.9075
5.5 | 0.8319 | 0.00911 | -0.0346 | 91.3172
6 | 0.8858 | 0.0096 | -0.0342 | 92.2708
6.5 | 0.9391 | 0.01017 | -0.0337 | 92.3402
7 | 0.9924 | 0.01071 | -0.0332 | 92.6611
7.5 | 1.0451 | 0.01129 | -0.0327 | 92.5686
8 | 1.0975 | 0.0119 | -0.0322 | 92.2269
8.5 | 1.1494 | 0.01254 | -0.0316 | 91.6587
9 | 1.2004 | 0.01328 | -0.0309 | 90.3916
9.5 | 1.2508 | 0.01403 | -0.0302 | 89.1518
10 | 1.2988 | 0.01509 | -0.0294 | 86.0702
10.5 | 1.3424 | 0.01668 | -0.028 | 80.4796
11 | 1.3852 | 0.01826 | -0.0266 | 75.8598
11.5 | 1.4262 | 0.0199 | -0.025 | 71.6683
12 | 1.4653 | 0.02157 | -0.0233 | 67.9323
12.5 | 1.4997 | 0.02352 | -0.0212 | 63.7628
13 | 1.5282 | 0.02575 | -0.0187 | 59.3476
13.5 | 1.5453 | 0.02835 | -0.0151 | 54.5079
14 | 1.5507 | 0.0317 | -0.0119 | 48.918
14.5 | 1.5472 | 0.03733 | -0.0123 | 41.4466
15 | 1.5296 | 0.04664 | -0.0167 | 32.7959
15.5 | 1.4959 | 0.05907 | -0.0229 | 25.3242
16 | 1.4535 | 0.07305 | -0.0294 | 19.8973
16.5 | 1.4084 | 0.0876 | -0.0359 | 16.0776
17 | 1.3681 | 0.10198 | -0.0424 | 13.4154
17.5 | 1.3373 | 0.11523 | -0.0486 | 11.6055
18 | 1.3128 | 0.12769 | -0.0545 | 10.2811
18.5 | 1.2947 | 0.13917 | -0.0602 | 9.303
19 | 1.2814 | 0.15002 | -0.0659 | 8.5415

## 35. Re 750k Mach 0.10 (1)
BIGFOIL.COM POLAR EXPORT
DA9021
DA9021 |  |  |  | Cl Max: | 1.115 | at alpha= | 9 | deg
JavaFoil+Calcfoil stall+Eppler ext transition |  |  |  | L/D Max: | 70.489 | at alpha= | 6.5 | deg
Re: | 750000 |  |  | Cd Min: | 0.00967 | at alpha= | -4.5 | deg
Mach: | 0.1 |  |  | Cl=0 at alpha= | -2.2458 | deg
|  |  |  | @ Cl=0.1, Cd= | 0.009882
|  |  |  | @ Cl=0.4, Cd= | 0.028714
|  |  |  | @ Cl=0.6, Cd= | 0.010762
alpha (deg) | Cl | Cd | Cm | Cl/Cd
-11.5 | -0.339 | 0.08674 | -0.021 | -3.904
-11 | -0.352 | 0.08103 | -0.021 | -4.341
-10.5 | -0.363 | 0.07506 | -0.022 | -4.84
-10 | -0.372 | 0.07002 | -0.022 | -5.318
-9.5 | -0.379 | 0.06493 | -0.022 | -5.832
-9 | -0.382 | 0.06022 | -0.023 | -6.338
-8.5 | -0.379 | 0.05647 | -0.02 | -6.712
-8 | -0.374 | 0.05237 | -0.022 | -7.144
-7.5 | -0.364 | 0.04879 | -0.022 | -7.464
-7 | -0.349 | 0.04558 | -0.023 | -7.66
-6.5 | -0.406 | 0.01101 | -0.044 | -36.902
-6 | -0.375 | 0.01064 | -0.044 | -35.232
-5.5 | -0.337 | 0.01032 | -0.044 | -32.705
-5 | -0.295 | 0.00999 | -0.044 | -29.517
-4.5 | -0.248 | 0.00967 | -0.044 | -25.636
-4 | -0.197 | 0.01068 | -0.044 | -18.455
-3.5 | -0.143 | 0.01041 | -0.044 | -13.768
-3 | -0.087 | 0.01029 | -0.044 | -8.484
-2.5 | -0.03 | 0.01012 | -0.044 | -2.937
-2 | 0.029 | 0.00995 | -0.044 | 2.905
-1.5 | 0.088 | 0.00988 | -0.044 | 8.915
-1 | 0.148 | 0.00989 | -0.044 | 14.924
-0.5 | 0.166 | 0.03052 | -0.012 | 5.427
0 | 0.213 | 0.02634 | -0.003 | 8.086
0.5 | 0.26 | 0.02642 | -0.003 | 9.851
1 | 0.308 | 0.02665 | -0.003 | 11.54
1.5 | 0.355 | 0.02701 | -0.003 | 13.131
2 | 0.402 | 0.02879 | -0.011 | 13.95
2.5 | 0.561 | 0.01056 | -0.043 | 53.07
3 | 0.619 | 0.01086 | -0.043 | 56.969
3.5 | 0.677 | 0.0112 | -0.043 | 60.456
4 | 0.735 | 0.01158 | -0.043 | 63.476
4.5 | 0.79 | 0.01201 | -0.043 | 65.761
5 | 0.843 | 0.01242 | -0.043 | 67.861
5.5 | 0.893 | 0.01291 | -0.043 | 69.234
6 | 0.941 | 0.01341 | -0.043 | 70.194
6.5 | 0.985 | 0.01397 | -0.043 | 70.489
7 | 0.82 | 0.04231 | -0.008 | 19.374
7.5 | 0.848 | 0.04464 | -0.009 | 18.988
8 | 1.089 | 0.01626 | -0.043 | 66.992
8.5 | 1.113 | 0.01731 | -0.043 | 64.288
9 | 1.115 | 0.01891 | -0.042 | 58.98
9.5 | 1.109 | 0.02066 | -0.041 | 53.681
10 | 0.917 | 0.05694 | -0.012 | 16.109
10.5 | 1.065 | 0.02903 | -0.039 | 36.674
11 | 1.035 | 0.03593 | -0.038 | 28.797
11.5 | 1.012 | 0.04041 | -0.037 | 25.041
12 | 0.979 | 0.04779 | -0.036 | 20.484
12.5 | 0.943 | 0.05614 | -0.035 | 16.8
13 | 0.905 | 0.06552 | -0.034 | 13.82
13.5 | 0.869 | 0.07393 | -0.033 | 11.757
14 | 0.83 | 0.08494 | -0.031 | 9.767

## 36. Re 750k Mach 0.10 (2)
BIGFOIL.COM POLAR EXPORT
DA9021
DA9021 |  |  |  | Cl Max: | 1.5385 | at alpha= | 14 | deg
XFOIL ncrit=9 |  |  |  | L/D Max: | 92.5672 | at alpha= | 7 | deg
Re: | 750000 |  |  | Cd Min: | 0.18832 | at alpha= | -15 | deg
Mach: | 0.1 |  |  | Cl=0 at alpha= | -2.0589 | deg
|  |  |  | @ Cl=0.1, Cd= | 0.0072027
|  |  |  | @ Cl=0.4, Cd= | 0.0061179
|  |  |  | @ Cl=0.6, Cd= | 0.0073466
alpha (deg) | Cl | Cd | Cm | Cl/Cd
-15 | -0.6521 | 0.18832 | 0.0463 | -3.4627
-14.5 | -0.6376 | 0.1813 | 0.0431 | -3.5168
-14 | -0.6293 | 0.1714 | 0.0378 | -3.6715
-13.5 | -0.6187 | 0.16341 | 0.0349 | -3.7862
-13 | -0.6036 | 0.15771 | 0.0332 | -3.8273
-12.5 | -0.5913 | 0.15103 | 0.0307 | -3.9151
-12 | -0.5947 | 0.13855 | 0.0239 | -4.2923
-11.5 | -0.5816 | 0.13259 | 0.0229 | -4.3865
-11 | -0.5693 | 0.12646 | 0.021 | -4.5018
-10.5 | -0.8289 | 0.04778 | -0.0324 | -17.3483
-10 | -0.8547 | 0.02882 | -0.0442 | -29.6565
-9.5 | -0.8103 | 0.02707 | -0.0438 | -29.9335
-9 | -0.7721 | 0.02287 | -0.0432 | -33.7604
-8.5 | -0.7286 | 0.01977 | -0.0423 | -36.8538
-8 | -0.6793 | 0.01832 | -0.0414 | -37.0797
-7.5 | -0.6295 | 0.01662 | -0.0402 | -37.8761
-7 | -0.5796 | 0.01521 | -0.0393 | -38.1065
-6.5 | -0.5281 | 0.01407 | -0.0381 | -37.5338
-6 | -0.4777 | 0.01254 | -0.0369 | -38.0941
-5.5 | -0.426 | 0.01159 | -0.0357 | -36.7558
-5 | -0.3743 | 0.01065 | -0.0345 | -35.1455
-4.5 | -0.3222 | 0.00999 | -0.0333 | -32.2523
-4 | -0.2491 | 0.00911 | -0.0367 | -27.3436
-3.5 | -0.1553 | 0.00855 | -0.0445 | -18.1637
-3 | -0.1006 | 0.00839 | -0.0434 | -11.9905
-2.5 | -0.0479 | 0.00826 | -0.0421 | -5.799
-2 | 0.0064 | 0.00791 | -0.0414 | 0.8091
-1.5 | 0.0608 | 0.00743 | -0.0409 | 8.183
-1 | 0.116 | 0.00711 | -0.0405 | 16.315
-0.5 | 0.1711 | 0.00676 | -0.0401 | 25.3107
0 | 0.2237 | 0.00613 | -0.0392 | 36.4927
0.5 | 0.2869 | 0.00561 | -0.0396 | 51.1408
1 | 0.3418 | 0.00583 | -0.0389 | 58.6278
1.5 | 0.3967 | 0.0061 | -0.0383 | 65.0328
2 | 0.4519 | 0.0064 | -0.0378 | 70.6094
2.5 | 0.507 | 0.00675 | -0.0373 | 75.1111
3 | 0.5622 | 0.00709 | -0.0368 | 79.2948
4 | 0.6727 | 0.00784 | -0.0359 | 85.8036
4.5 | 0.7277 | 0.00825 | -0.0355 | 88.2061
5 | 0.7823 | 0.00871 | -0.0351 | 89.8163
5.5 | 0.837 | 0.00916 | -0.0346 | 91.3755
6 | 0.8912 | 0.00968 | -0.0341 | 92.0661
6.5 | 0.9451 | 0.01024 | -0.0336 | 92.2949
7 | 0.9988 | 0.01079 | -0.033 | 92.5672
7.5 | 1.0519 | 0.0114 | -0.0325 | 92.2719
8 | 1.1047 | 0.01203 | -0.0318 | 91.8288
8.5 | 1.157 | 0.01269 | -0.0312 | 91.1742
9 | 1.2087 | 0.0134 | -0.0305 | 90.2015
9.5 | 1.2592 | 0.01423 | -0.0297 | 88.4891
10 | 1.3067 | 0.01542 | -0.0286 | 84.7406
10.5 | 1.3503 | 0.01708 | -0.0271 | 79.0574
11 | 1.3928 | 0.01876 | -0.0255 | 74.2431
11.5 | 1.4328 | 0.02056 | -0.0237 | 69.6887
12 | 1.4708 | 0.02235 | -0.0218 | 65.8076
12.5 | 1.5049 | 0.0243 | -0.0195 | 61.93
13 | 1.5263 | 0.02707 | -0.0164 | 56.3835
13.5 | 1.5383 | 0.0298 | -0.0125 | 51.6208
14 | 1.5385 | 0.0343 | -0.0109 | 44.8542
14.5 | 1.5292 | 0.04186 | -0.0138 | 36.5313
15 | 1.5038 | 0.05292 | -0.0195 | 28.4165
15.5 | 1.4653 | 0.06625 | -0.026 | 22.1177
16 | 1.4214 | 0.08057 | -0.0325 | 17.6418
16.5 | 1.3776 | 0.09517 | -0.0391 | 14.4751
17 | 1.3404 | 0.10925 | -0.0456 | 12.2691
17.5 | 1.3128 | 0.12194 | -0.0515 | 10.766
18 | 1.2921 | 0.13388 | -0.0573 | 9.6512
18.5 | 1.2766 | 0.14508 | -0.0631 | 8.7993
19 | 1.2652 | 0.15579 | -0.0689 | 8.1212

## 37. Re 750k Mach 0.25 (1)
BIGFOIL.COM POLAR EXPORT
DA9021
DA9021 |  |  |  | Cl Max: | 1.087 | at alpha= | 8 | deg
JavaFoil+Calcfoil stall+Eppler ext transition |  |  |  | L/D Max: | 69.36 | at alpha= | 6 | deg
Re: | 750000 |  |  | Cd Min: | 0.00981 | at alpha= | -4.5 | deg
Mach: | 0.25 |  |  | Cl=0 at alpha= | -2.25 | deg
|  |  |  | @ Cl=0.1, Cd= | 0.010016
|  |  |  | @ Cl=0.4, Cd= | 0.03005
|  |  |  | @ Cl=0.6, Cd= | 0.014843
alpha (deg) | Cl | Cd | Cm | Cl/Cd
-11 | -0.093 | 0.08881 | -0.021 | -1.042
-10.5 | -0.158 | 0.08194 | -0.021 | -1.922
-10 | -0.202 | 0.07536 | -0.021 | -2.683
-9.5 | -0.239 | 0.06932 | -0.021 | -3.451
-9 | -0.27 | 0.06406 | -0.022 | -4.214
-8.5 | -0.293 | 0.05888 | -0.019 | -4.972
-8 | -0.309 | 0.05464 | -0.02 | -5.658
-7.5 | -0.318 | 0.05083 | -0.021 | -6.246
-7 | -0.318 | 0.04713 | -0.022 | -6.744
-6.5 | -0.31 | 0.04382 | -0.024 | -7.07
-6 | -0.363 | 0.01085 | -0.045 | -33.418
-5.5 | -0.333 | 0.01045 | -0.045 | -31.832
-5 | -0.295 | 0.01015 | -0.045 | -29.042
-4.5 | -0.25 | 0.00981 | -0.045 | -25.511
-4 | -0.2 | 0.01078 | -0.045 | -18.582
-3.5 | -0.146 | 0.01062 | -0.045 | -13.772
-3 | -0.089 | 0.01039 | -0.045 | -8.606
-2.5 | -0.03 | 0.0101 | -0.045 | -3.019
-2 | 0.03 | 0.01005 | -0.045 | 2.953
-1.5 | 0.09 | 0.01 | -0.045 | 9.051
-1 | 0.152 | 0.0101 | -0.045 | 15.017
-0.5 | 0.17 | 0.03273 | -0.012 | 5.199
0 | 0.219 | 0.02635 | -0.003 | 8.307
0.5 | 0.267 | 0.02642 | -0.003 | 10.123
1 | 0.316 | 0.02665 | -0.003 | 11.856
1.5 | 0.364 | 0.02703 | -0.003 | 13.483
2 | 0.413 | 0.03114 | -0.012 | 13.253
2.5 | 0.461 | 0.02949 | -0.012 | 15.625
3 | 0.636 | 0.01105 | -0.044 | 57.561
3.5 | 0.695 | 0.0114 | -0.044 | 61.003
4 | 0.755 | 0.0118 | -0.044 | 63.965
4.5 | 0.811 | 0.01225 | -0.044 | 66.17
5 | 0.864 | 0.01275 | -0.044 | 67.784
5.5 | 0.915 | 0.01321 | -0.044 | 69.213
6 | 0.961 | 0.01386 | -0.044 | 69.36
6.5 | 1.003 | 0.01448 | -0.044 | 69.246
7 | 1.038 | 0.01525 | -0.044 | 68.087
7.5 | 0.854 | 0.04464 | -0.009 | 19.121
8 | 1.087 | 0.01724 | -0.044 | 63.095
8.5 | 1.082 | 0.0191 | -0.043 | 56.632
9 | 1.062 | 0.02153 | -0.042 | 49.307
9.5 | 1.029 | 0.02542 | -0.041 | 40.498
10 | 0.989 | 0.03082 | -0.04 | 32.082
10.5 | 0.947 | 0.03574 | -0.039 | 26.491
11 | 0.891 | 0.04367 | -0.038 | 20.395
11.5 | 0.825 | 0.05479 | -0.036 | 15.053
12 | 0.758 | 0.06494 | -0.034 | 11.677
12.5 | 0.693 | 0.07211 | -0.033 | 9.608
13 | 0.618 | 0.08455 | -0.031 | 7.311

## 38. Re 750k Mach 0.25 (2)
BIGFOIL.COM POLAR EXPORT
DA9021
DA9021 |  |  |  | Cl Max: | 1.4901 | at alpha= | 12 | deg
XFOIL ncrit=9 |  |  |  | L/D Max: | 91.7214 | at alpha= | 6 | deg
Re: | 750000 |  |  | Cd Min: | 0.25999 | at alpha= | -20 | deg
Mach: | 0.25 |  |  | Cl=0 at alpha= | -2.0484 | deg
|  |  |  | @ Cl=0.1, Cd= | 0.0073898
|  |  |  | @ Cl=0.4, Cd= | 0.0061866
|  |  |  | @ Cl=0.6, Cd= | 0.0074106
alpha (deg) | Cl | Cd | Cm | Cl/Cd
-20 | -0.8308 | 0.25999 | 0.0863 | -3.1955
-19.5 | -0.8125 | 0.25368 | 0.0822 | -3.2029
-19 | -0.7941 | 0.24712 | 0.078 | -3.2134
-18.5 | -0.7757 | 0.24033 | 0.0739 | -3.2276
-18 | -0.7574 | 0.23273 | 0.0693 | -3.2544
-17.5 | -0.7404 | 0.22528 | 0.0645 | -3.2866
-17 | -0.7244 | 0.21785 | 0.0598 | -3.3252
-16.5 | -0.7062 | 0.21114 | 0.0574 | -3.3447
-16 | -0.6886 | 0.20487 | 0.0544 | -3.3612
-15.5 | -0.6716 | 0.19829 | 0.0511 | -3.387
-15 | -0.6553 | 0.19141 | 0.0478 | -3.4235
-14.5 | -0.6398 | 0.18413 | 0.0444 | -3.4747
-14 | -0.6298 | 0.17433 | 0.0388 | -3.6127
-13.5 | -0.616 | 0.16692 | 0.0364 | -3.6904
-13 | -0.6004 | 0.16088 | 0.0344 | -3.732
-12.5 | -0.5872 | 0.15391 | 0.0317 | -3.8152
-12 | -0.5873 | 0.14229 | 0.0251 | -4.1275
-11.5 | -0.5717 | 0.13649 | 0.0245 | -4.1886
-11 | -0.5593 | 0.13002 | 0.0224 | -4.3016
-10.5 | -0.5509 | 0.12223 | 0.0192 | -4.5071
-10 | -0.5561 | 0.11051 | 0.0131 | -5.0321
-9.5 | -0.5415 | 0.10521 | 0.0119 | -5.1468
-8.5 | -0.609 | 0.06974 | -0.0093 | -8.7324
-8 | -0.6907 | 0.02474 | -0.0449 | -27.9184
-7.5 | -0.6437 | 0.02234 | -0.0439 | -28.8138
-7 | -0.5993 | 0.01792 | -0.0426 | -33.4431
-6.5 | -0.5475 | 0.01639 | -0.0412 | -33.4045
-6 | -0.4956 | 0.01427 | -0.0395 | -34.7302
-5.5 | -0.4431 | 0.01264 | -0.038 | -35.0554
-5 | -0.3892 | 0.01153 | -0.0365 | -33.7554
-4.5 | -0.3338 | 0.01045 | -0.0355 | -31.9426
-4 | -0.2494 | 0.00943 | -0.0405 | -26.4475
-3.5 | -0.1603 | 0.00878 | -0.0463 | -18.2574
-3 | -0.1066 | 0.0087 | -0.0445 | -12.2529
-2.5 | -0.0513 | 0.00848 | -0.0432 | -6.0495
-2 | 0.0055 | 0.0082 | -0.0424 | 0.67073
-1.5 | 0.0619 | 0.00761 | -0.0419 | 8.134
-1 | 0.119 | 0.00728 | -0.0415 | 16.3462
-0.5 | 0.176 | 0.00695 | -0.041 | 25.3237
0 | 0.2313 | 0.00638 | -0.0402 | 36.2539
0.5 | 0.2887 | 0.00572 | -0.0389 | 50.472
1 | 0.352 | 0.00595 | -0.0396 | 59.1597
1.5 | 0.4088 | 0.00623 | -0.039 | 65.618
2 | 0.4658 | 0.00654 | -0.0384 | 71.2232
2.5 | 0.5227 | 0.00691 | -0.0378 | 75.644
3 | 0.5799 | 0.00727 | -0.0372 | 79.7662
3.5 | 0.6371 | 0.00767 | -0.0367 | 83.0639
4 | 0.6944 | 0.00806 | -0.0361 | 86.1538
4.5 | 0.7515 | 0.00851 | -0.0355 | 88.3079
5 | 0.8084 | 0.009 | -0.0349 | 89.8222
5.5 | 0.8652 | 0.00951 | -0.0342 | 90.9779
6 | 0.9218 | 0.01005 | -0.0335 | 91.7214
6.5 | 0.9778 | 0.01069 | -0.0326 | 91.4687
7 | 1.0339 | 0.01131 | -0.0318 | 91.4147
7.5 | 1.0897 | 0.01195 | -0.0309 | 91.1883
8 | 1.1451 | 0.01265 | -0.0299 | 90.5217
8.5 | 1.1998 | 0.01343 | -0.0287 | 89.3373
9 | 1.2536 | 0.01431 | -0.0275 | 87.6031
9.5 | 1.3037 | 0.01563 | -0.026 | 83.4101
10 | 1.3489 | 0.01752 | -0.0239 | 76.992
10.5 | 1.3918 | 0.01953 | -0.0215 | 71.2647
11 | 1.4317 | 0.02165 | -0.019 | 66.1293
11.5 | 1.4649 | 0.02413 | -0.016 | 60.7087
12 | 1.4901 | 0.0269 | -0.0126 | 55.3941
12.5 | 1.4877 | 0.03114 | -0.0084 | 47.7746
13 | 1.4818 | 0.03786 | -0.0099 | 39.1389
13.5 | 1.4643 | 0.04801 | -0.0155 | 30.4999
14 | 1.4321 | 0.0605 | -0.022 | 23.6711
14.5 | 1.3903 | 0.07434 | -0.0286 | 18.7019
15 | 1.3467 | 0.08847 | -0.035 | 15.2221
15.5 | 1.3078 | 0.10239 | -0.0415 | 12.7727
16 | 1.2768 | 0.11562 | -0.0478 | 11.0431
16.5 | 1.2531 | 0.12797 | -0.0537 | 9.7921
17 | 1.2354 | 0.13962 | -0.0596 | 8.8483

## 39. Re 750k Mach 0.50 (1)
BIGFOIL.COM POLAR EXPORT
DA9021
DA9021 |  |  |  | Cl Max: | 1.2 | at alpha= | 20 | deg
JavaFoil+Calcfoil stall+Eppler ext transition |  |  |  | L/D Max: | 66.098 | at alpha= | 5 | deg
Re: | 750000 |  |  | Cd Min: | 0.01031 | at alpha= | -1 | deg
Mach: | 0.5 |  |  | Cl=0 at alpha= | -2.2463 | deg
|  |  |  | @ Cl=0.1, Cd= | 0.01042
|  |  |  | @ Cl=0.4, Cd= | 0.026982
|  |  |  | @ Cl=0.6, Cd= | 0.021722
alpha (deg) | Cl | Cd | Cm | Cl/Cd
-20 | -0.958 | 0.21361 | -0.03 | -4.487
-19.5 | -0.931 | 0.20961 | -0.03 | -4.442
-19 | -0.905 | 0.20298 | -0.029 | -4.458
-18.5 | -0.879 | 0.19817 | -0.029 | -4.435
-18 | -0.851 | 0.19267 | -0.029 | -4.419
-17.5 | -0.825 | 0.18826 | -0.029 | -4.384
-17 | -0.799 | 0.17837 | -0.028 | -4.48
-16.5 | -0.772 | 0.17163 | -0.028 | -4.496
-16 | -0.745 | 0.16747 | -0.028 | -4.45
-15.5 | -0.721 | 0.15679 | -0.029 | -4.599
-15 | -0.691 | 0.15731 | -0.027 | -4.396
-14.5 | -0.665 | 0.15454 | -0.027 | -4.303
-14 | -0.641 | 0.12894 | -0.029 | -4.968
-13.5 | -0.612 | 0.14253 | -0.027 | -4.296
-13 | -0.586 | 0.12198 | -0.028 | -4.804
-12.5 | -0.558 | 0.12823 | -0.027 | -4.353
-12 | -0.532 | 0.11269 | -0.027 | -4.717
-11.5 | -0.504 | 0.1136 | -0.026 | -4.438
-11 | -0.477 | 0.11599 | -0.025 | -4.11
-10.5 | -0.45 | 0.10099 | -0.026 | -4.454
-10 | -0.423 | 0.09571 | -0.025 | -4.416
-9.5 | -0.396 | 0.08335 | -0.025 | -4.747
-9 | -0.368 | 0.08127 | -0.025 | -4.531
-8.5 | -0.341 | 0.07631 | -0.024 | -4.466
-8 | -0.313 | 0.06984 | -0.022 | -4.483
-7.5 | -0.286 | 0.06115 | -0.021 | -4.674
-7 | -0.259 | 0.05852 | -0.02 | -4.419
-6.5 | -0.231 | 0.05356 | -0.019 | -4.32
-6 | -0.204 | 0.04832 | -0.019 | -4.227
-5.5 | -0.177 | 0.04351 | -0.022 | -4.08
-5 | -0.151 | 0.03944 | -0.025 | -3.822
-4.5 | -0.153 | 0.01176 | -0.05 | -13.013
-4 | -0.186 | 0.01151 | -0.05 | -16.166
-3.5 | -0.153 | 0.01112 | -0.05 | -13.735
-3 | -0.097 | 0.0108 | -0.05 | -8.983
-2.5 | -0.034 | 0.0106 | -0.05 | -3.174
-2 | 0.033 | 0.01039 | -0.05 | 3.173
-1.5 | 0.101 | 0.01042 | -0.05 | 9.689
-1 | 0.169 | 0.01031 | -0.05 | 16.424
-0.5 | 0.19 | 0.02646 | -0.003 | 7.19
0 | 0.245 | 0.0263 | -0.003 | 9.298
0.5 | 0.299 | 0.02642 | -0.003 | 11.31
1 | 0.353 | 0.02666 | -0.003 | 13.241
1.5 | 0.407 | 0.02703 | -0.003 | 15.059
2 | 0.461 | 0.02876 | -0.013 | 16.018
2.5 | 0.514 | 0.02948 | -0.013 | 17.447
3 | 0.709 | 0.01189 | -0.05 | 59.667
3.5 | 0.775 | 0.01239 | -0.05 | 62.573
4 | 0.84 | 0.01295 | -0.049 | 64.875
4.5 | 0.899 | 0.01361 | -0.049 | 66.044
5 | 0.951 | 0.01438 | -0.049 | 66.098
5.5 | 0.991 | 0.01525 | -0.049 | 64.985
6 | 1.011 | 0.01637 | -0.049 | 61.757
6.5 | 0.98 | 0.01822 | -0.049 | 53.799
7 | 0.5 | 0.04231 | -0.01 | 11.82
7.5 | 0.527 | 0.04479 | -0.01 | 11.762
8 | 0.628 | 0.0335 | -0.043 | 18.754
8.5 | 0.636 | 0.04507 | -0.041 | 14.103
9 | 0.64 | 0.06176 | -0.036 | 10.358
9.5 | 0.634 | 0.05398 | -0.015 | 11.737
10 | 0.666 | 0.0998 | -0.025 | 6.67
10.5 | 0.696 | 0.10441 | -0.028 | 6.667
11 | 0.721 | 0.11995 | -0.027 | 6.01
11.5 | 0.745 | 0.14738 | -0.025 | 5.053
12 | 0.775 | 0.14552 | -0.027 | 5.323
12.5 | 0.801 | 0.16524 | -0.027 | 4.845
13 | 0.827 | 0.18793 | -0.027 | 4.401
13.5 | 0.852 | 0.15393 | -0.026 | 5.532
14 | 0.879 | 0.15559 | -0.026 | 5.648
14.5 | 0.906 | 0.16125 | -0.027 | 5.619
15 | 0.934 | 0.16964 | -0.028 | 5.503
15.5 | 0.96 | 0.17662 | -0.028 | 5.433
16 | 0.987 | 0.17765 | -0.028 | 5.556
16.5 | 1.014 | 0.18354 | -0.028 | 5.522
17 | 1.04 | 0.19107 | -0.029 | 5.445
17.5 | 1.068 | 0.19373 | -0.029 | 5.511
18 | 1.094 | 0.20523 | -0.029 | 5.329
18.5 | 1.12 | 0.20628 | -0.029 | 5.428
19 | 1.147 | 0.20844 | -0.03 | 5.502
19.5 | 1.174 | 0.22076 | -0.03 | 5.317
20 | 1.2 | 0.21796 | -0.03 | 5.504

## 40. Re 750k Mach 0.50 (2)
BIGFOIL.COM POLAR EXPORT
DA9021
DA9021 |  |  |  | Cl Max: | 1.4079 | at alpha= | 9 | deg
XFOIL ncrit=9 |  |  |  | L/D Max: | 89.2012 | at alpha= | 5 | deg
Re: | 750000 |  |  | Cd Min: | 0.28639 | at alpha= | -20 | deg
Mach: | 0.5 |  |  | Cl=0 at alpha= | -1.9992 | deg
|  |  |  | @ Cl=0.1, Cd= | 0.0082729
|  |  |  | @ Cl=0.4, Cd= | 0.0064433
|  |  |  | @ Cl=0.6, Cd= | 0.0076421
alpha (deg) | Cl | Cd | Cm | Cl/Cd
-20 | -0.9059 | 0.28639 | 0.1012 | -3.1632
-19.5 | -0.8831 | 0.27807 | 0.0961 | -3.1758
-19 | -0.8598 | 0.26932 | 0.0906 | -3.1925
-18.5 | -0.8372 | 0.26067 | 0.0848 | -3.2117
-18 | -0.8149 | 0.25229 | 0.08 | -3.23
-17.5 | -0.7926 | 0.24456 | 0.0761 | -3.2409
-17 | -0.7703 | 0.23687 | 0.0718 | -3.252
-16.5 | -0.7481 | 0.22907 | 0.0675 | -3.2658
-16 | -0.7261 | 0.22117 | 0.0632 | -3.283
-15.5 | -0.7045 | 0.21313 | 0.0589 | -3.3055
-15 | -0.6834 | 0.20433 | 0.054 | -3.3446
-14.5 | -0.6643 | 0.1955 | 0.0487 | -3.398
-14 | -0.6437 | 0.18779 | 0.0459 | -3.4278
-13.5 | -0.6237 | 0.18051 | 0.0427 | -3.4552
-13 | -0.6047 | 0.17277 | 0.0392 | -3.5
-12.5 | -0.5905 | 0.16307 | 0.0335 | -3.6211
-12 | -0.5724 | 0.15574 | 0.0315 | -3.6754
-11.5 | -0.5551 | 0.14856 | 0.0288 | -3.7365
-11 | -0.5435 | 0.13945 | 0.0241 | -3.8975
-10.5 | -0.5295 | 0.13176 | 0.0216 | -4.0187
-10 | -0.5146 | 0.12477 | 0.0193 | -4.1244
-9.5 | -0.5096 | 0.11503 | 0.0137 | -4.4301
-9 | -0.5035 | 0.10576 | 0.0093 | -4.7608
-8.5 | -0.4986 | 0.09649 | 0.0063 | -5.1674
-8 | -0.4899 | 0.08888 | 0.0033 | -5.5119
-7.5 | -0.4895 | 0.07934 | -0.002 | -6.1696
-7 | -0.4777 | 0.07307 | -0.0054 | -6.5376
-6.5 | -0.4801 | 0.06354 | -0.013 | -7.5559
-6 | -0.4719 | 0.05029 | -0.0289 | -9.3836
-5.5 | -0.4618 | 0.03445 | -0.0417 | -13.4049
-5 | -0.4371 | 0.02376 | -0.0444 | -18.3965
-4.5 | -0.3569 | 0.01487 | -0.0508 | -24.0013
-4 | -0.2582 | 0.01182 | -0.0556 | -21.8443
-3.5 | -0.1972 | 0.01065 | -0.0524 | -18.5164
-3 | -0.1328 | 0.00995 | -0.0502 | -13.3467
-2.5 | -0.0666 | 0.00939 | -0.0487 | -7.0927
-2 | -0.0001 | 0.00897 | -0.0474 | -0.011148
-1.5 | 0.0665 | 0.00859 | -0.0464 | 7.7416
-1 | 0.132 | 0.00797 | -0.0456 | 16.5621
-0.5 | 0.1978 | 0.00761 | -0.0449 | 25.9921
0 | 0.2628 | 0.00728 | -0.0442 | 36.0989
0.5 | 0.3221 | 0.00657 | -0.0422 | 49.0259
1 | 0.3976 | 0.00643 | -0.0426 | 61.8351
1.5 | 0.4626 | 0.00679 | -0.0415 | 68.1296
2 | 0.5281 | 0.00717 | -0.0405 | 73.6541
2.5 | 0.5938 | 0.0076 | -0.0395 | 78.1316
3 | 0.66 | 0.00805 | -0.0384 | 81.9876
3.5 | 0.7263 | 0.00856 | -0.0372 | 84.8481
4 | 0.793 | 0.0091 | -0.0359 | 87.1429
4.5 | 0.8599 | 0.00971 | -0.0344 | 88.5582
5 | 0.9268 | 0.01039 | -0.0327 | 89.2012
5.5 | 0.9935 | 0.01119 | -0.0307 | 88.7846
6 | 1.0601 | 0.01206 | -0.0285 | 87.9022
6.5 | 1.1265 | 0.01303 | -0.0259 | 86.4543
7 | 1.1943 | 0.01394 | -0.0232 | 85.6743
7.5 | 1.2612 | 0.01502 | -0.02 | 83.968
8 | 1.3276 | 0.01629 | -0.0164 | 81.4979
8.5 | 1.3765 | 0.01915 | -0.0116 | 71.8799
9 | 1.4079 | 0.02311 | -0.0061 | 60.9217
9.5 | 1.4059 | 0.02863 | -0.0012 | 49.1058
10 | 1.3835 | 0.03906 | -0.007 | 35.4199
10.5 | 1.3465 | 0.05194 | -0.015 | 25.9241
11 | 1.3017 | 0.0652 | -0.0222 | 19.9647
11.5 | 1.2567 | 0.07834 | -0.0288 | 16.0416
12 | 1.2152 | 0.0914 | -0.0355 | 13.2954
12.5 | 1.179 | 0.1045 | -0.0423 | 11.2823
13 | 1.149 | 0.11757 | -0.0493 | 9.7729
13.5 | 1.1251 | 0.13049 | -0.0564 | 8.6221
14 | 1.1053 | 0.14349 | -0.0638 | 7.703

## 41. Re 1M Mach 0.00 (1)
BIGFOIL.COM POLAR EXPORT
DA9021
DA9021 |  |  |  | Cl Max: | 1.133 | at alpha= | 9 | deg
JavaFoil+Calcfoil stall+Eppler ext transition |  |  |  | L/D Max: | 73.944 | at alpha= | 6.5 | deg
Re: | 1000000 |  |  | Cd Min: | 0.00941 | at alpha= | -5 | deg
Mach: | 0 |  |  | Cl=0 at alpha= | -2.2458 | deg
|  |  |  | @ Cl=0.1, Cd= | 0.0095663
|  |  |  | @ Cl=0.4, Cd= | 0.02862
|  |  |  | @ Cl=0.6, Cd= | 0.010263
alpha (deg) | Cl | Cd | Cm | Cl/Cd
-12 | -0.354 | 0.0902 | -0.021 | -3.927
-11.5 | -0.366 | 0.0842 | -0.021 | -4.346
-11 | -0.376 | 0.07821 | -0.022 | -4.809
-10.5 | -0.385 | 0.07306 | -0.022 | -5.264
-10 | -0.391 | 0.06792 | -0.022 | -5.752
-9.5 | -0.394 | 0.06311 | -0.022 | -6.246
-9 | -0.394 | 0.0587 | -0.023 | -6.72
-8.5 | -0.39 | 0.05422 | -0.022 | -7.19
-8 | -0.383 | 0.0505 | -0.023 | -7.574
-7.5 | -0.372 | 0.04564 | -0.026 | -8.159
-7 | -0.435 | 0.01114 | -0.044 | -39.011
-6.5 | -0.409 | 0.01043 | -0.044 | -39.217
-6 | -0.376 | 0.0101 | -0.044 | -37.217
-5.5 | -0.338 | 0.00973 | -0.044 | -34.708
-5 | -0.295 | 0.00941 | -0.044 | -31.29
-4.5 | -0.247 | 0.01043 | -0.044 | -23.715
-4 | -0.196 | 0.01014 | -0.044 | -19.362
-3.5 | -0.143 | 0.01005 | -0.044 | -14.21
-3 | -0.087 | 0.00986 | -0.043 | -8.815
-2.5 | -0.03 | 0.00969 | -0.043 | -3.054
-2 | 0.029 | 0.0096 | -0.043 | 2.996
-1.5 | 0.088 | 0.00955 | -0.043 | 9.183
-1 | 0.147 | 0.00963 | -0.043 | 15.252
-0.5 | 0.165 | 0.03027 | -0.012 | 5.444
0 | 0.212 | 0.02633 | -0.003 | 8.048
0.5 | 0.259 | 0.0264 | -0.003 | 9.809
1 | 0.306 | 0.02663 | -0.003 | 11.489
1.5 | 0.353 | 0.02699 | -0.003 | 13.077
2 | 0.4 | 0.02862 | -0.011 | 13.964
2.5 | 0.558 | 0.01006 | -0.043 | 55.462
3 | 0.616 | 0.01034 | -0.043 | 59.566
3.5 | 0.674 | 0.01067 | -0.043 | 63.161
4 | 0.731 | 0.01099 | -0.043 | 66.527
4.5 | 0.786 | 0.01141 | -0.043 | 68.871
5 | 0.839 | 0.01177 | -0.043 | 71.304
5.5 | 0.89 | 0.01224 | -0.043 | 72.649
6 | 0.937 | 0.01274 | -0.043 | 73.557
6.5 | 0.981 | 0.01327 | -0.043 | 73.944
7 | 1.022 | 0.0139 | -0.043 | 73.527
7.5 | 0.846 | 0.04444 | -0.009 | 19.036
8 | 1.088 | 0.01532 | -0.043 | 71.006
8.5 | 1.113 | 0.01624 | -0.043 | 68.549
9 | 1.133 | 0.01739 | -0.043 | 65.166
9.5 | 1.126 | 0.01895 | -0.042 | 59.424
10 | 1.111 | 0.02159 | -0.041 | 51.444
10.5 | 1.09 | 0.02546 | -0.04 | 42.808
11 | 1.061 | 0.03177 | -0.038 | 33.382
11.5 | 1.036 | 0.03756 | -0.037 | 27.586
12 | 1.013 | 0.04212 | -0.037 | 24.056
12.5 | 0.973 | 0.0534 | -0.035 | 18.221
13 | 0.944 | 0.05994 | -0.034 | 15.744
13.5 | 0.914 | 0.06612 | -0.034 | 13.823
14 | 0.876 | 0.07716 | -0.032 | 11.356

## 42. Re 1M Mach 0.00 (2)
BIGFOIL.COM POLAR EXPORT
DA9021
DA9021 |  |  |  | Cl Max: | 1.6033 | at alpha= | 14.5 | deg
XFOIL ncrit=9 |  |  |  | L/D Max: | 99.9238 | at alpha= | 7.5 | deg
Re: | 1000000 |  |  | Cd Min: | 0.22015 | at alpha= | -17.5 | deg
Mach: | 0 |  |  | Cl=0 at alpha= | -2.0518 | deg
|  |  |  | @ Cl=0.1, Cd= | 0.0069105
|  |  |  | @ Cl=0.4, Cd= | 0.0056953
|  |  |  | @ Cl=0.6, Cd= | 0.006842
alpha (deg) | Cl | Cd | Cm | Cl/Cd
-17.5 | -0.7303 | 0.22015 | 0.0624 | -3.3173
-17 | -0.7136 | 0.21413 | 0.0592 | -3.3326
-16.5 | -0.6972 | 0.20786 | 0.0558 | -3.3542
-16 | -0.6814 | 0.20132 | 0.0525 | -3.3847
-15.5 | -0.6662 | 0.19452 | 0.0492 | -3.4248
-15 | -0.6518 | 0.18733 | 0.0458 | -3.4794
-14.5 | -0.6421 | 0.17747 | 0.0409 | -3.6181
-14 | -0.633 | 0.16863 | 0.0369 | -3.7538
-13.5 | -0.6203 | 0.16203 | 0.035 | -3.8283
-12.5 | -1.0545 | 0.03694 | -0.0436 | -28.5463
-12 | -1.0375 | 0.03089 | -0.0454 | -33.5869
-11.5 | -1.0045 | 0.0272 | -0.0454 | -36.9301
-11 | -0.9707 | 0.0233 | -0.0449 | -41.6609
-10.5 | -0.9237 | 0.022 | -0.0443 | -41.9864
-10 | -0.8767 | 0.02044 | -0.0435 | -42.8914
-9.5 | -0.8317 | 0.01817 | -0.0427 | -45.7733
-9 | -0.7821 | 0.01708 | -0.0419 | -45.7904
-8.5 | -0.7322 | 0.01584 | -0.0409 | -46.2247
-8 | -0.6829 | 0.01429 | -0.0399 | -47.7887
-7.5 | -0.6319 | 0.01334 | -0.039 | -47.3688
-7 | -0.58 | 0.0126 | -0.038 | -46.0317
-6.5 | -0.5289 | 0.01158 | -0.037 | -45.6736
-6 | -0.477 | 0.01082 | -0.036 | -44.085
-5.5 | -0.4248 | 0.01015 | -0.0349 | -41.8522
-5 | -0.373 | 0.0094 | -0.0339 | -39.6809
-4.5 | -0.3088 | 0.00871 | -0.0355 | -35.4535
-4 | -0.2137 | 0.00812 | -0.0437 | -26.3177
-3.5 | -0.1558 | 0.00802 | -0.0435 | -19.4264
-3 | -0.1037 | 0.00799 | -0.0422 | -12.9787
-2.5 | -0.0493 | 0.00785 | -0.0414 | -6.2803
-2 | 0.0057 | 0.0076 | -0.0409 | 0.75
-1.5 | 0.0606 | 0.00711 | -0.0406 | 8.5232
-1 | 0.1159 | 0.00683 | -0.0403 | 16.9693
-0.5 | 0.1714 | 0.00654 | -0.04 | 26.208
0 | 0.226 | 0.00616 | -0.0396 | 36.6883
0.5 | 0.2746 | 0.00543 | -0.0377 | 50.5709
1 | 0.3403 | 0.00543 | -0.0391 | 62.6703
1.5 | 0.3952 | 0.00567 | -0.0385 | 69.7002
2 | 0.4502 | 0.00596 | -0.038 | 75.5369
2.5 | 0.5053 | 0.00627 | -0.0376 | 80.5901
3 | 0.5604 | 0.00659 | -0.0372 | 85.0379
3.5 | 0.6154 | 0.00694 | -0.0368 | 88.6744
4 | 0.6706 | 0.00728 | -0.0364 | 92.1154
4.5 | 0.7254 | 0.00766 | -0.036 | 94.6997
5 | 0.7802 | 0.00806 | -0.0356 | 96.799
5.5 | 0.8346 | 0.0085 | -0.0352 | 98.1882
6 | 0.8889 | 0.00893 | -0.0348 | 99.5409
6.5 | 0.9425 | 0.00947 | -0.0344 | 99.5248
7 | 0.996 | 0.00997 | -0.0339 | 99.8997
7.5 | 1.0492 | 0.0105 | -0.0335 | 99.9238
8 | 1.1021 | 0.01105 | -0.033 | 99.7376
8.5 | 1.1545 | 0.01165 | -0.0324 | 99.0987
9 | 1.2057 | 0.01235 | -0.0318 | 97.6275
9.5 | 1.2562 | 0.01313 | -0.0311 | 95.674
10 | 1.3035 | 0.01431 | -0.0302 | 91.0901
10.5 | 1.3487 | 0.01571 | -0.029 | 85.8498
11 | 1.3935 | 0.01705 | -0.0277 | 81.7302
11.5 | 1.4373 | 0.0184 | -0.0264 | 78.1141
12 | 1.4795 | 0.01978 | -0.0249 | 74.7978
12.5 | 1.5179 | 0.02144 | -0.0231 | 70.7976
13 | 1.553 | 0.02322 | -0.0211 | 66.882
13.5 | 1.58 | 0.02548 | -0.0184 | 62.0094
14 | 1.5986 | 0.02778 | -0.0148 | 57.545
14.5 | 1.6033 | 0.03111 | -0.0115 | 51.5365
15 | 1.5957 | 0.03721 | -0.0121 | 42.8836
15.5 | 1.5716 | 0.04754 | -0.0172 | 33.0585
16 | 1.5314 | 0.061 | -0.0239 | 25.1049
16.5 | 1.4826 | 0.0761 | -0.0309 | 19.4823
17 | 1.4329 | 0.09165 | -0.0379 | 15.6345
17.5 | 1.3836 | 0.10789 | -0.0454 | 12.8242
18 | 1.3413 | 0.1234 | -0.0528 | 10.8695
18.5 | 1.3096 | 0.13736 | -0.0599 | 9.5341
19 | 1.2906 | 0.14926 | -0.0661 | 8.6467
19.5 | 1.2782 | 0.16016 | -0.0722 | 7.9808

## 43. Re 1M Mach 0.10 (1)
BIGFOIL.COM POLAR EXPORT
DA9021
DA9021 |  |  |  | Cl Max: | 1.124 | at alpha= | 9 | deg
JavaFoil+Calcfoil stall+Eppler ext transition |  |  |  | L/D Max: | 73.837 | at alpha= | 6.5 | deg
Re: | 1000000 |  |  | Cd Min: | 0.00943 | at alpha= | -5 | deg
Mach: | 0.1 |  |  | Cl=0 at alpha= | -2.2458 | deg
|  |  |  | @ Cl=0.1, Cd= | 0.009566
|  |  |  | @ Cl=0.4, Cd= | 0.02856
|  |  |  | @ Cl=0.6, Cd= | 0.010275
alpha (deg) | Cl | Cd | Cm | Cl/Cd
-11.5 | -0.339 | 0.0854 | -0.021 | -3.967
-11 | -0.352 | 0.07932 | -0.022 | -4.437
-10.5 | -0.363 | 0.07389 | -0.022 | -4.917
-10 | -0.372 | 0.06867 | -0.022 | -5.424
-9.5 | -0.379 | 0.06378 | -0.022 | -5.94
-9 | -0.382 | 0.05924 | -0.023 | -6.447
-8.5 | -0.38 | 0.05485 | -0.022 | -6.926
-8 | -0.375 | 0.0507 | -0.023 | -7.4
-7.5 | -0.366 | 0.04635 | -0.025 | -7.905
-7 | -0.377 | 0.02609 | -0.036 | -14.47
-6.5 | -0.406 | 0.01043 | -0.044 | -38.958
-6 | -0.375 | 0.01012 | -0.044 | -37.027
-5.5 | -0.337 | 0.00976 | -0.044 | -34.571
-5 | -0.295 | 0.00943 | -0.044 | -31.279
-4.5 | -0.248 | 0.01045 | -0.044 | -23.707
-4 | -0.197 | 0.01017 | -0.044 | -19.376
-3.5 | -0.143 | 0.01006 | -0.044 | -14.249
-3 | -0.087 | 0.00987 | -0.044 | -8.844
-2.5 | -0.03 | 0.0097 | -0.044 | -3.065
-2 | 0.029 | 0.00961 | -0.044 | 3.008
-1.5 | 0.088 | 0.00955 | -0.044 | 9.223
-1 | 0.148 | 0.00963 | -0.044 | 15.318
-0.5 | 0.166 | 0.03029 | -0.012 | 5.468
0 | 0.213 | 0.02632 | -0.003 | 8.091
0.5 | 0.26 | 0.02641 | -0.003 | 9.857
1 | 0.308 | 0.02663 | -0.003 | 11.548
1.5 | 0.355 | 0.02699 | -0.003 | 13.139
2 | 0.402 | 0.02863 | -0.011 | 14.032
2.5 | 0.561 | 0.01008 | -0.043 | 55.588
3 | 0.619 | 0.01037 | -0.043 | 59.683
3.5 | 0.677 | 0.0107 | -0.043 | 63.267
4 | 0.735 | 0.01107 | -0.043 | 66.408
4.5 | 0.79 | 0.01146 | -0.043 | 68.916
5 | 0.843 | 0.01185 | -0.043 | 71.128
5.5 | 0.893 | 0.01231 | -0.043 | 72.588
6 | 0.941 | 0.0128 | -0.043 | 73.505
6.5 | 0.985 | 0.01334 | -0.043 | 73.837
7 | 1.025 | 0.01398 | -0.043 | 73.294
7.5 | 0.848 | 0.04445 | -0.009 | 19.073
8 | 1.089 | 0.01549 | -0.043 | 70.296
8.5 | 1.113 | 0.01644 | -0.043 | 67.702
9 | 1.124 | 0.01782 | -0.042 | 63.054
9.5 | 1.117 | 0.0193 | -0.042 | 57.898
10 | 1.1 | 0.02207 | -0.041 | 49.822
10.5 | 1.075 | 0.0264 | -0.04 | 40.709
11 | 1.042 | 0.03313 | -0.038 | 31.451
11.5 | 1.013 | 0.03945 | -0.037 | 25.679
12 | 0.987 | 0.04387 | -0.037 | 22.5
12.5 | 0.95 | 0.05202 | -0.036 | 18.264
13 | 0.911 | 0.06131 | -0.034 | 14.865
13.5 | 0.875 | 0.06949 | -0.033 | 12.584
14 | 0.834 | 0.08047 | -0.032 | 10.365

## 44. Re 1M Mach 0.10 (2)
BIGFOIL.COM POLAR EXPORT
DA9021
DA9021 |  |  |  | Cl Max: | 1.5904 | at alpha= | 14 | deg
XFOIL ncrit=9 |  |  |  | L/D Max: | 99.8506 | at alpha= | 7 | deg
Re: | 1000000 |  |  | Cd Min: | 0.20852 | at alpha= | -16.5 | deg
Mach: | 0.1 |  |  | Cl=0 at alpha= | -2.0497 | deg
|  |  |  | @ Cl=0.1, Cd= | 0.0069428
|  |  |  | @ Cl=0.4, Cd= | 0.0057031
|  |  |  | @ Cl=0.6, Cd= | 0.0068496
alpha (deg) | Cl | Cd | Cm | Cl/Cd
-16.5 | -0.6983 | 0.20852 | 0.0562 | -3.3488
-16 | -0.6822 | 0.20193 | 0.0528 | -3.3784
-15.5 | -0.6668 | 0.19509 | 0.0495 | -3.4179
-15 | -0.6523 | 0.18785 | 0.0461 | -3.4725
-14.5 | -0.6421 | 0.17807 | 0.0411 | -3.6059
-14 | -0.6326 | 0.16929 | 0.0372 | -3.7368
-13.5 | -0.6196 | 0.16269 | 0.0353 | -3.8085
-13 | -0.6057 | 0.15666 | 0.0331 | -3.8663
-12.5 | -0.5939 | 0.14984 | 0.0304 | -3.9636
-12 | -0.9878 | 0.04333 | -0.0382 | -22.7971
-11.5 | -0.9947 | 0.03144 | -0.0456 | -31.638
-11 | -0.9633 | 0.02703 | -0.0458 | -35.6382
-10.5 | -0.9276 | 0.02333 | -0.0454 | -39.76
-10 | -0.8806 | 0.02172 | -0.0446 | -40.5433
-9.5 | -0.8327 | 0.02004 | -0.0437 | -41.5519
-9 | -0.7873 | 0.0177 | -0.0428 | -44.4802
-8.5 | -0.7372 | 0.01641 | -0.0418 | -44.9238
-8 | -0.6863 | 0.01516 | -0.0407 | -45.2704
-7.5 | -0.6366 | 0.01363 | -0.0397 | -46.7058
-7 | -0.5844 | 0.01282 | -0.0386 | -45.585
-6.5 | -0.5328 | 0.01179 | -0.0375 | -45.1908
-6 | -0.4806 | 0.01097 | -0.0365 | -43.8104
-5.5 | -0.428 | 0.01025 | -0.0353 | -41.7561
-5 | -0.3759 | 0.00948 | -0.0342 | -39.6519
-4.5 | -0.3101 | 0.00877 | -0.036 | -35.3592
-4 | -0.2138 | 0.00815 | -0.0444 | -26.2331
-3.5 | -0.1573 | 0.00807 | -0.0437 | -19.4919
-3 | -0.1047 | 0.00803 | -0.0424 | -13.0386
-2.5 | -0.0498 | 0.00788 | -0.0417 | -6.3198
-2 | 0.0055 | 0.00765 | -0.0411 | 0.71895
-1.5 | 0.0607 | 0.00714 | -0.0408 | 8.5014
-1 | 0.1165 | 0.00686 | -0.0405 | 16.9825
0 | 0.2273 | 0.00619 | -0.0398 | 36.7205
0.5 | 0.2766 | 0.00548 | -0.0379 | 50.4745
1 | 0.3422 | 0.00544 | -0.0392 | 62.9044
1.5 | 0.3975 | 0.00569 | -0.0387 | 69.8594
2 | 0.4528 | 0.00598 | -0.0381 | 75.7191
2.5 | 0.5082 | 0.00629 | -0.0377 | 80.7949
3 | 0.5636 | 0.00662 | -0.0373 | 85.136
3.5 | 0.6191 | 0.00697 | -0.0368 | 88.8235
4 | 0.6745 | 0.00733 | -0.0364 | 92.0191
4.5 | 0.7298 | 0.0077 | -0.036 | 94.7792
5 | 0.7848 | 0.00812 | -0.0356 | 96.6502
5.5 | 0.8398 | 0.00854 | -0.0352 | 98.3372
6 | 0.8944 | 0.009 | -0.0347 | 99.3778
6.5 | 0.9484 | 0.00954 | -0.0343 | 99.413
7 | 1.0025 | 0.01004 | -0.0338 | 99.8506
7.5 | 1.0562 | 0.01059 | -0.0332 | 99.7356
8 | 1.1095 | 0.01115 | -0.0327 | 99.5067
8.5 | 1.1622 | 0.01177 | -0.032 | 98.7426
9 | 1.2142 | 0.01247 | -0.0314 | 97.3697
9.5 | 1.2647 | 0.01333 | -0.0306 | 94.8762
10 | 1.3116 | 0.01464 | -0.0294 | 89.5902
10.5 | 1.3572 | 0.01606 | -0.0281 | 84.5081
11 | 1.4017 | 0.01751 | -0.0266 | 80.0514
11.5 | 1.4454 | 0.01892 | -0.0252 | 76.3953
12 | 1.487 | 0.02041 | -0.0235 | 72.8564
12.5 | 1.5253 | 0.02208 | -0.0216 | 69.0806
13 | 1.5539 | 0.02447 | -0.0189 | 63.5022
13.5 | 1.5812 | 0.02656 | -0.0161 | 59.5331
14 | 1.5904 | 0.02937 | -0.0119 | 54.1505
14.5 | 1.5888 | 0.03409 | -0.0105 | 46.606
15 | 1.5732 | 0.0426 | -0.014 | 36.9296
15.5 | 1.5403 | 0.05483 | -0.0204 | 28.0923
16 | 1.4954 | 0.06926 | -0.0274 | 21.5911
16.5 | 1.4443 | 0.0848 | -0.0345 | 17.0318
17 | 1.3942 | 0.10074 | -0.0417 | 13.8396
17.5 | 1.3492 | 0.11648 | -0.0492 | 11.5831
18 | 1.3133 | 0.13106 | -0.0564 | 10.0206
18.5 | 1.2882 | 0.14387 | -0.063 | 8.9539
19 | 1.2737 | 0.15514 | -0.0691 | 8.21

## 45. Re 1M Mach 0.25 (1)
BIGFOIL.COM POLAR EXPORT
DA9021
DA9021 |  |  |  | Cl Max: | 1.091 | at alpha= | 8.5 | deg
JavaFoil+Calcfoil stall+Eppler ext transition |  |  |  | L/D Max: | 72.776 | at alpha= | 6 | deg
Re: | 1000000 |  |  | Cd Min: | 0.00958 | at alpha= | -5 | deg
Mach: | 0.25 |  |  | Cl=0 at alpha= | -2.25 | deg
|  |  |  | @ Cl=0.1, Cd= | 0.009779
|  |  |  | @ Cl=0.4, Cd= | 0.029927
|  |  |  | @ Cl=0.6, Cd= | 0.08761
alpha (deg) | Cl | Cd | Cm | Cl/Cd
-11 | -0.093 | 0.0878 | -0.021 | -1.054
-10.5 | -0.158 | 0.08081 | -0.021 | -1.95
-10 | -0.202 | 0.07407 | -0.021 | -2.73
-9.5 | -0.239 | 0.06837 | -0.022 | -3.5
-9 | -0.27 | 0.06277 | -0.022 | -4.303
-8.5 | -0.293 | 0.0574 | -0.021 | -5.107
-8 | -0.31 | 0.05322 | -0.021 | -5.816
-7.5 | -0.318 | 0.04934 | -0.023 | -6.451
-7 | -0.319 | 0.04538 | -0.024 | -7.031
-6.5 | -0.318 | 0.03681 | -0.031 | -8.637
-6 | -0.363 | 0.01029 | -0.045 | -35.223
-5.5 | -0.333 | 0.00996 | -0.045 | -33.408
-5 | -0.295 | 0.00958 | -0.045 | -30.754
-4.5 | -0.25 | 0.01054 | -0.045 | -23.728
-4 | -0.2 | 0.01039 | -0.045 | -19.268
-3.5 | -0.146 | 0.01017 | -0.045 | -14.386
-3 | -0.089 | 0.00996 | -0.045 | -8.973
-2.5 | -0.03 | 0.00969 | -0.045 | -3.144
-2 | 0.03 | 0.00967 | -0.045 | 3.069
-1.5 | 0.09 | 0.0098 | -0.045 | 9.232
-1 | 0.152 | 0.00967 | -0.045 | 15.682
-0.5 | 0.17 | 0.03247 | -0.012 | 5.242
0 | 0.219 | 0.02633 | -0.003 | 8.312
0.5 | 0.267 | 0.0264 | -0.003 | 10.129
1 | 0.316 | 0.02663 | -0.003 | 11.864
1.5 | 0.364 | 0.02701 | -0.003 | 13.492
2 | 0.413 | 0.03098 | -0.012 | 13.319
2.5 | 0.461 | 0.0293 | -0.012 | 15.726
3 | 0.636 | 0.01054 | -0.044 | 60.325
3.5 | 0.695 | 0.01088 | -0.044 | 63.919
4 | 0.755 | 0.01128 | -0.044 | 66.926
4.5 | 0.811 | 0.01169 | -0.044 | 69.339
5 | 0.864 | 0.01216 | -0.044 | 71.05
5.5 | 0.915 | 0.0126 | -0.044 | 72.559
6 | 0.961 | 0.01321 | -0.044 | 72.776
6.5 | 1.003 | 0.01382 | -0.044 | 72.574
7 | 1.038 | 0.01456 | -0.044 | 71.326
7.5 | 0.854 | 0.04444 | -0.008 | 19.209
8 | 1.087 | 0.01638 | -0.044 | 66.405
8.5 | 1.091 | 0.01782 | -0.044 | 61.221
9 | 1.071 | 0.02 | -0.043 | 53.539
9.5 | 1.039 | 0.02332 | -0.042 | 44.543
10 | 0.997 | 0.02819 | -0.04 | 35.38
10.5 | 0.953 | 0.03305 | -0.039 | 28.845
11 | 0.898 | 0.04014 | -0.038 | 22.376
11.5 | 0.831 | 0.05072 | -0.036 | 16.392
12 | 0.764 | 0.06041 | -0.035 | 12.651
12.5 | 0.697 | 0.06804 | -0.034 | 10.242
13 | 0.621 | 0.08042 | -0.032 | 7.724
13.5 | 0.548 | 0.08761 | -0.031 | 6.255

## 46. Re 1M Mach 0.25 (2)
BIGFOIL.COM POLAR EXPORT
DA9021
DA9021 |  |  |  | Cl Max: | 1.5341 | at alpha= | 13 | deg
XFOIL ncrit=9 |  |  |  | L/D Max: | 99.0918 | at alpha= | 6.5 | deg
Re: | 1000000 |  |  | Cd Min: | 0.26023 | at alpha= | -20 | deg
Mach: | 0.25 |  |  | Cl=0 at alpha= | -2.0407 | deg
|  |  |  | @ Cl=0.1, Cd= | 0.0071117
|  |  |  | @ Cl=0.4, Cd= | 0.0057663
|  |  |  | @ Cl=0.6, Cd= | 0.006899
alpha (deg) | Cl | Cd | Cm | Cl/Cd
-20 | -0.8302 | 0.26023 | 0.0862 | -3.1903
-19 | -0.7934 | 0.2453 | 0.0766 | -3.2344
-18.5 | -0.776 | 0.23806 | 0.0719 | -3.2597
-18 | -0.7585 | 0.23114 | 0.0685 | -3.2816
-17.5 | -0.7406 | 0.22514 | 0.0654 | -3.2895
-17 | -0.7228 | 0.21879 | 0.0618 | -3.3036
-16.5 | -0.7052 | 0.21216 | 0.0582 | -3.3239
-16 | -0.6879 | 0.20531 | 0.0546 | -3.3505
-15.5 | -0.6713 | 0.19822 | 0.0511 | -3.3866
-15 | -0.6558 | 0.19034 | 0.0473 | -3.4454
-14.5 | -0.6435 | 0.18123 | 0.0424 | -3.5507
-14 | -0.6318 | 0.17267 | 0.0384 | -3.659
-13.5 | -0.6169 | 0.16623 | 0.0367 | -3.7111
-13 | -0.6022 | 0.15992 | 0.0342 | -3.7656
-12.5 | -0.5892 | 0.1529 | 0.0314 | -3.8535
-12 | -0.5885 | 0.14103 | 0.0256 | -4.1729
-11.5 | -0.5788 | 0.13374 | 0.0235 | -4.3278
-11 | -0.5655 | 0.12768 | 0.0216 | -4.429
-10.5 | -0.556 | 0.12044 | 0.0188 | -4.6164
-10 | -0.5613 | 0.10882 | 0.0141 | -5.1581
-8.5 | -0.756 | 0.02173 | -0.0463 | -34.7906
-8 | -0.7077 | 0.01935 | -0.0451 | -36.5736
-7.5 | -0.6589 | 0.01657 | -0.0436 | -39.7646
-7 | -0.6077 | 0.01455 | -0.0421 | -41.7663
-6.5 | -0.5535 | 0.01345 | -0.0406 | -41.1524
-6 | -0.5001 | 0.01204 | -0.0391 | -41.5365
-5.5 | -0.4459 | 0.01099 | -0.0376 | -40.5732
-5 | -0.3918 | 0.00999 | -0.0361 | -39.2192
-4.5 | -0.316 | 0.0092 | -0.0392 | -34.3478
-4 | -0.2193 | 0.00841 | -0.0468 | -26.0761
-3.5 | -0.1656 | 0.00834 | -0.0449 | -19.8561
-3 | -0.1102 | 0.00827 | -0.0436 | -13.3253
-2.5 | -0.053 | 0.00804 | -0.0429 | -6.592
-2 | 0.0047 | 0.00782 | -0.0422 | 0.60102
-1.5 | 0.0619 | 0.00733 | -0.0418 | 8.4447
-1 | 0.1195 | 0.007 | -0.0414 | 17.0714
-0.5 | 0.1773 | 0.0067 | -0.0411 | 26.4627
0 | 0.2343 | 0.00637 | -0.0407 | 36.7818
0.5 | 0.287 | 0.0057 | -0.0393 | 50.3509
1 | 0.3525 | 0.00555 | -0.0399 | 63.5135
1.5 | 0.4096 | 0.00581 | -0.0393 | 70.4991
2 | 0.4668 | 0.00611 | -0.0387 | 76.3993
2.5 | 0.5241 | 0.00644 | -0.0382 | 81.382
3 | 0.5815 | 0.00678 | -0.0377 | 85.767
3.5 | 0.639 | 0.00715 | -0.0372 | 89.3706
4 | 0.6966 | 0.00752 | -0.0366 | 92.633
4.5 | 0.754 | 0.00793 | -0.0361 | 95.082
5 | 0.8113 | 0.00837 | -0.0355 | 96.9295
5.5 | 0.8683 | 0.00885 | -0.0348 | 98.113
6 | 0.9255 | 0.00934 | -0.0342 | 99.0899
6.5 | 0.982 | 0.00991 | -0.0334 | 99.0918
7 | 1.0384 | 0.0105 | -0.0326 | 98.8952
7.5 | 1.0947 | 0.01109 | -0.0317 | 98.7106
8 | 1.1508 | 0.01172 | -0.0307 | 98.1911
8.5 | 1.2059 | 0.01246 | -0.0297 | 96.7817
9 | 1.2598 | 0.01335 | -0.0285 | 94.367
9.5 | 1.3092 | 0.01481 | -0.0268 | 88.3997
10 | 1.3567 | 0.01644 | -0.0249 | 82.5243
10.5 | 1.4033 | 0.01808 | -0.0228 | 77.6162
11 | 1.4476 | 0.01981 | -0.0205 | 73.0742
11.5 | 1.4865 | 0.02192 | -0.0178 | 67.8148
12 | 1.5196 | 0.02427 | -0.0148 | 62.6123
12.5 | 1.5338 | 0.0275 | -0.0104 | 55.7745
13 | 1.5341 | 0.03182 | -0.0073 | 48.2118
13.5 | 1.5246 | 0.03956 | -0.0103 | 38.5389
14 | 1.5004 | 0.05083 | -0.0166 | 29.518
14.5 | 1.4588 | 0.0647 | -0.0237 | 22.5471
15 | 1.4071 | 0.08004 | -0.031 | 17.58
15.5 | 1.355 | 0.0956 | -0.0382 | 14.1736
16 | 1.3106 | 0.11072 | -0.0455 | 11.8371
16.5 | 1.2763 | 0.12474 | -0.0523 | 10.2317
17 | 1.2517 | 0.13756 | -0.0589 | 9.0993
17.5 | 1.2345 | 0.14939 | -0.0651 | 8.2636
18 | 1.223 | 0.16052 | -0.0714 | 7.619

## 47. Re 1M Mach 0.50 (1)
BIGFOIL.COM POLAR EXPORT
DA9021
DA9021 |  |  |  | Cl Max: | 1.2 | at alpha= | 20 | deg
JavaFoil+Calcfoil stall+Eppler ext transition |  |  |  | L/D Max: | 69.263 | at alpha= | 4.5 | deg
Re: | 1000000 |  |  | Cd Min: | 0.00998 | at alpha= | -1.5 | deg
Mach: | 0.5 |  |  | Cl=0 at alpha= | -2.2463 | deg
|  |  |  | @ Cl=0.1, Cd= | 0.0099828
|  |  |  | @ Cl=0.4, Cd= | 0.026962
|  |  |  | @ Cl=0.6, Cd= | 0.021382
alpha (deg) | Cl | Cd | Cm | Cl/Cd
-20 | -0.958 | 0.20429 | -0.03 | -4.691
-19.5 | -0.931 | 0.19767 | -0.03 | -4.71
-19 | -0.905 | 0.18843 | -0.029 | -4.803
-18.5 | -0.879 | 0.18364 | -0.029 | -4.786
-18 | -0.851 | 0.17822 | -0.029 | -4.778
-17.5 | -0.825 | 0.17379 | -0.029 | -4.749
-17 | -0.799 | 0.16941 | -0.028 | -4.717
-16.5 | -0.772 | 0.16236 | -0.028 | -4.753
-16 | -0.745 | 0.15819 | -0.028 | -4.711
-15.5 | -0.721 | 0.15149 | -0.029 | -4.761
-15 | -0.692 | 0.1481 | -0.027 | -4.669
-14.5 | -0.665 | 0.14528 | -0.027 | -4.577
-14 | -0.641 | 0.12685 | -0.029 | -5.05
-13.5 | -0.612 | 0.13921 | -0.027 | -4.399
-13 | -0.586 | 0.1187 | -0.028 | -4.938
-12.5 | -0.558 | 0.12462 | -0.027 | -4.48
-12 | -0.532 | 0.10913 | -0.027 | -4.872
-11.5 | -0.504 | 0.10883 | -0.026 | -4.633
-11 | -0.477 | 0.11256 | -0.025 | -4.235
-10.5 | -0.45 | 0.09898 | -0.026 | -4.545
-10 | -0.423 | 0.09137 | -0.025 | -4.626
-9.5 | -0.396 | 0.08164 | -0.025 | -4.846
-9 | -0.368 | 0.07844 | -0.025 | -4.696
-8.5 | -0.341 | 0.07324 | -0.024 | -4.654
-8 | -0.313 | 0.06154 | -0.022 | -5.089
-7.5 | -0.286 | 0.05855 | -0.021 | -4.882
-7 | -0.259 | 0.0563 | -0.02 | -4.593
-6.5 | -0.231 | 0.05138 | -0.02 | -4.505
-6 | -0.204 | 0.04704 | -0.02 | -4.343
-5.5 | -0.178 | 0.04233 | -0.023 | -4.196
-5 | -0.151 | 0.03931 | -0.027 | -3.848
-4.5 | -0.153 | 0.01134 | -0.05 | -13.498
-4 | -0.186 | 0.01098 | -0.05 | -16.95
-3.5 | -0.153 | 0.01066 | -0.05 | -14.339
-3 | -0.097 | 0.01035 | -0.05 | -9.373
-2.5 | -0.034 | 0.0102 | -0.05 | -3.298
-2 | 0.033 | 0.01017 | -0.05 | 3.244
-1.5 | 0.101 | 0.00998 | -0.05 | 10.121
-1 | 0.169 | 0.00998 | -0.05 | 16.965
-0.5 | 0.19 | 0.02643 | -0.003 | 7.196
0 | 0.245 | 0.02629 | -0.003 | 9.302
0.5 | 0.299 | 0.0264 | -0.003 | 11.318
1 | 0.353 | 0.02664 | -0.003 | 13.25
1.5 | 0.407 | 0.02701 | -0.003 | 15.069
2 | 0.461 | 0.0286 | -0.013 | 16.11
2.5 | 0.514 | 0.02929 | -0.013 | 17.559
3 | 0.709 | 0.01136 | -0.05 | 62.418
3.5 | 0.775 | 0.01183 | -0.05 | 65.542
4 | 0.84 | 0.01236 | -0.049 | 67.979
4.5 | 0.899 | 0.01298 | -0.049 | 69.263
5 | 0.951 | 0.01373 | -0.049 | 69.224
5.5 | 0.991 | 0.01453 | -0.049 | 68.195
6 | 1.011 | 0.01558 | -0.049 | 64.872
6.5 | 0.987 | 0.01703 | -0.049 | 57.926
7 | 0.5 | 0.04214 | -0.009 | 11.867
7.5 | 0.527 | 0.04458 | -0.01 | 11.817
8 | 0.631 | 0.03155 | -0.044 | 20.003
8.5 | 0.64 | 0.04218 | -0.041 | 15.172
9 | 0.643 | 0.05874 | -0.037 | 10.946
9.5 | 0.634 | 0.05385 | -0.015 | 11.767
10 | 0.667 | 0.0968 | -0.026 | 6.892
10.5 | 0.697 | 0.10081 | -0.028 | 6.91
11 | 0.722 | 0.11622 | -0.027 | 6.208
11.5 | 0.745 | 0.14232 | -0.025 | 5.234
12 | 0.775 | 0.14011 | -0.027 | 5.531
12.5 | 0.801 | 0.15977 | -0.027 | 5.012
13 | 0.827 | 0.18257 | -0.027 | 4.531
13.5 | 0.852 | 0.14256 | -0.026 | 5.973
14 | 0.879 | 0.14615 | -0.026 | 6.013
14.5 | 0.906 | 0.15233 | -0.027 | 5.949
15 | 0.934 | 0.16037 | -0.028 | 5.821
15.5 | 0.96 | 0.16089 | -0.028 | 5.965
16 | 0.987 | 0.16849 | -0.028 | 5.859
16.5 | 1.014 | 0.17334 | -0.028 | 5.848
17 | 1.04 | 0.17565 | -0.029 | 5.924
17.5 | 1.068 | 0.18036 | -0.029 | 5.92
18 | 1.094 | 0.19096 | -0.029 | 5.728
18.5 | 1.12 | 0.19118 | -0.029 | 5.857
19 | 1.147 | 0.19568 | -0.03 | 5.861
19.5 | 1.174 | 0.20133 | -0.03 | 5.831
20 | 1.2 | 0.20527 | -0.03 | 5.845

## 48. Re 1M Mach 0.50 (2)
BIGFOIL.COM POLAR EXPORT
DA9021
DA9021 |  |  |  | Cl Max: | 1.4374 | at alpha= | 9.5 | deg
XFOIL ncrit=9 |  |  |  | L/D Max: | 97.2568 | at alpha= | 5.5 | deg
Re: | 1000000 |  |  | Cd Min: | 0.28528 | at alpha= | -20 | deg
Mach: | 0.5 |  |  | Cl=0 at alpha= | -1.9978 | deg
|  |  |  | @ Cl=0.1, Cd= | 0.0078492
|  |  |  | @ Cl=0.4, Cd= | 0.006071
|  |  |  | @ Cl=0.6, Cd= | 0.0070852
alpha (deg) | Cl | Cd | Cm | Cl/Cd
-20 | -0.9042 | 0.28528 | 0.1003 | -3.1695
-19.5 | -0.8816 | 0.27653 | 0.0945 | -3.1881
-19 | -0.8592 | 0.26807 | 0.0895 | -3.2051
-18.5 | -0.837 | 0.2604 | 0.0854 | -3.2143
-18 | -0.8146 | 0.25275 | 0.0809 | -3.2229
-17.5 | -0.7921 | 0.24497 | 0.0763 | -3.2335
-17 | -0.7697 | 0.237 | 0.0718 | -3.2477
-16.5 | -0.7475 | 0.2289 | 0.0673 | -3.2656
-16 | -0.7255 | 0.22043 | 0.0627 | -3.2913
-15.5 | -0.7044 | 0.21168 | 0.0577 | -3.3277
-15 | -0.6841 | 0.20306 | 0.0529 | -3.369
-14.5 | -0.6643 | 0.19464 | 0.0488 | -3.413
-14 | -0.6438 | 0.1874 | 0.046 | -3.4354
-13.5 | -0.6241 | 0.17994 | 0.0425 | -3.4684
-13 | -0.6052 | 0.17215 | 0.039 | -3.5155
-12.5 | -0.5899 | 0.1626 | 0.0341 | -3.6279
-12 | -0.5759 | 0.15379 | 0.0303 | -3.7447
-11.5 | -0.5576 | 0.14725 | 0.0284 | -3.7868
-11 | -0.5423 | 0.13974 | 0.0254 | -3.8808
-10.5 | -0.534 | 0.1298 | 0.0204 | -4.114
-10 | -0.5253 | 0.12091 | 0.0167 | -4.3446
-9.5 | -0.507 | 0.11541 | 0.0157 | -4.393
-9 | -0.5018 | 0.10604 | 0.012 | -4.7322
-8.5 | -0.4971 | 0.09702 | 0.008 | -5.1237
-8 | -0.4928 | 0.08822 | 0.0037 | -5.586
-7.5 | -0.4932 | 0.07868 | -0.0017 | -6.2684
-7 | -0.5042 | 0.06741 | -0.0092 | -7.4796
-6.5 | -0.4983 | 0.05855 | -0.0185 | -8.5107
-6 | -0.4823 | 0.04657 | -0.0327 | -10.3565
-5.5 | -0.4762 | 0.02985 | -0.044 | -15.9531
-5 | -0.4304 | 0.01911 | -0.049 | -22.5222
-4.5 | -0.3267 | 0.0121 | -0.0575 | -27
-4 | -0.2663 | 0.01074 | -0.054 | -24.7952
-3.5 | -0.2017 | 0.00977 | -0.0516 | -20.6448
-3 | -0.1352 | 0.00917 | -0.0498 | -14.7437
-2.5 | -0.0678 | 0.00876 | -0.0485 | -7.7397
-2 | -0.0003 | 0.00841 | -0.0474 | -0.035672
-1.5 | 0.0669 | 0.00811 | -0.0464 | 8.2491
-1 | 0.1329 | 0.00759 | -0.0457 | 17.5099
-0.5 | 0.1991 | 0.00729 | -0.0451 | 27.3114
0 | 0.2648 | 0.00707 | -0.0444 | 37.454
0.5 | 0.3291 | 0.00667 | -0.0436 | 49.3403
1 | 0.3829 | 0.00601 | -0.0397 | 63.7105
1.5 | 0.4642 | 0.0063 | -0.042 | 73.6825
2 | 0.5298 | 0.00668 | -0.041 | 79.3114
2.5 | 0.596 | 0.00706 | -0.0401 | 84.4193
3 | 0.6626 | 0.00748 | -0.039 | 88.5829
3.5 | 0.7294 | 0.00795 | -0.0379 | 91.7484
4 | 0.7967 | 0.00844 | -0.0366 | 94.3957
4.5 | 0.864 | 0.00901 | -0.0352 | 95.8935
5 | 0.9319 | 0.0096 | -0.0335 | 97.0729
5.5 | 0.9998 | 0.01028 | -0.0316 | 97.2568
6 | 1.0678 | 0.01103 | -0.0295 | 96.8087
6.5 | 1.1359 | 0.01186 | -0.027 | 95.7757
7 | 1.2046 | 0.01273 | -0.0243 | 94.6269
7.5 | 1.2732 | 0.01371 | -0.0212 | 92.8665
8 | 1.3384 | 0.01512 | -0.0175 | 88.5185
8.5 | 1.3898 | 0.01787 | -0.0126 | 77.7728
9 | 1.4288 | 0.02142 | -0.007 | 66.704
9.5 | 1.4374 | 0.02631 | -0.0011 | 54.6332
10 | 1.4165 | 0.03547 | -0.0042 | 39.9352
10.5 | 1.3804 | 0.04852 | -0.0128 | 28.4501
11 | 1.3341 | 0.06198 | -0.0202 | 21.5247
11.5 | 1.2863 | 0.07538 | -0.0271 | 17.0642
12 | 1.2418 | 0.08862 | -0.0338 | 14.0126
12.5 | 1.203 | 0.10175 | -0.0407 | 11.8231
13 | 1.1713 | 0.11478 | -0.0477 | 10.2047
13.5 | 1.1461 | 0.12759 | -0.0546 | 8.9827
14 | 1.1242 | 0.14068 | -0.062 | 7.9912
14.5 | 1.1056 | 0.15412 | -0.07 | 7.1736

## 49. Re 2M Mach 0.00 (1)
BIGFOIL.COM POLAR EXPORT
DA9021
DA9021 |  |  |  | Cl Max: | 1.147 | at alpha= | 9.5 | deg
JavaFoil+Calcfoil stall+Eppler ext transition |  |  |  | L/D Max: | 82.293 | at alpha= | 6.5 | deg
Re: | 2000000 |  |  | Cd Min: | 0.0089 | at alpha= | -1 | deg
Mach: | 0 |  |  | Cl=0 at alpha= | -2.2458 | deg
|  |  |  | @ Cl=0.1, Cd= | 0.0089558
|  |  |  | @ Cl=0.4, Cd= | 0.02835
|  |  |  | @ Cl=0.6, Cd= | 0.0092555
alpha (deg) | Cl | Cd | Cm | Cl/Cd
-13 | -0.329 | 0.09919 | -0.021 | -3.314
-12.5 | -0.342 | 0.09246 | -0.022 | -3.699
-12 | -0.355 | 0.08682 | -0.022 | -4.084
-11.5 | -0.366 | 0.08103 | -0.022 | -4.519
-11 | -0.376 | 0.07555 | -0.022 | -4.982
-10.5 | -0.385 | 0.07044 | -0.022 | -5.465
-10 | -0.391 | 0.0656 | -0.023 | -5.963
-9.5 | -0.395 | 0.06075 | -0.023 | -6.499
-9 | -0.395 | 0.0563 | -0.024 | -7.021
-8.5 | -0.409 | 0.03758 | -0.033 | -10.893
-8 | -0.473 | 0.01068 | -0.044 | -44.302
-7.5 | -0.458 | 0.01 | -0.044 | -45.734
-7 | -0.436 | 0.00963 | -0.044 | -45.303
-6.5 | -0.409 | 0.00923 | -0.044 | -44.315
-6 | -0.376 | 0.01017 | -0.044 | -36.983
-5.5 | -0.338 | 0.00989 | -0.044 | -34.156
-5 | -0.295 | 0.00971 | -0.044 | -30.336
-4.5 | -0.247 | 0.00952 | -0.044 | -25.971
-4 | -0.196 | 0.00928 | -0.044 | -21.165
-3.5 | -0.143 | 0.00918 | -0.044 | -15.546
-3 | -0.087 | 0.00907 | -0.043 | -9.579
-2.5 | -0.03 | 0.00908 | -0.043 | -3.258
-2 | 0.029 | 0.00894 | -0.043 | 3.217
-1.5 | 0.088 | 0.00897 | -0.043 | 9.771
-1 | 0.147 | 0.0089 | -0.043 | 16.502
-0.5 | 0.206 | 0.00898 | -0.043 | 22.915
0 | 0.212 | 0.0263 | -0.003 | 8.058
0.5 | 0.259 | 0.02637 | -0.003 | 9.821
1 | 0.306 | 0.0266 | -0.003 | 11.504
1.5 | 0.353 | 0.02696 | -0.003 | 13.091
2 | 0.4 | 0.02835 | -0.011 | 14.098
2.5 | 0.558 | 0.00906 | -0.043 | 61.567
3 | 0.616 | 0.00933 | -0.043 | 66.023
3.5 | 0.674 | 0.00959 | -0.043 | 70.241
4 | 0.731 | 0.0099 | -0.043 | 73.872
4.5 | 0.786 | 0.01024 | -0.043 | 76.768
5 | 0.839 | 0.01059 | -0.043 | 79.203
5.5 | 0.89 | 0.01101 | -0.043 | 80.805
6 | 0.937 | 0.01143 | -0.043 | 82.011
6.5 | 0.981 | 0.01193 | -0.043 | 82.293
7 | 1.022 | 0.01246 | -0.043 | 81.971
7.5 | 0.846 | 0.04407 | -0.008 | 19.197
8 | 1.088 | 0.01373 | -0.043 | 79.239
8.5 | 1.113 | 0.01448 | -0.043 | 76.909
9 | 1.133 | 0.01535 | -0.043 | 73.804
9.5 | 1.147 | 0.01635 | -0.043 | 70.106
10 | 1.133 | 0.01808 | -0.042 | 62.648
10.5 | 1.114 | 0.02053 | -0.041 | 54.245
11 | 1.088 | 0.02427 | -0.04 | 44.835
11.5 | 1.053 | 0.03103 | -0.038 | 33.923
12 | 1.025 | 0.03656 | -0.038 | 28.026
12.5 | 0.999 | 0.04085 | -0.037 | 24.453
13 | 0.965 | 0.04758 | -0.036 | 20.287
13.5 | 0.93 | 0.05551 | -0.035 | 16.746
14 | 0.89 | 0.06591 | -0.034 | 13.505
14.5 | 0.854 | 0.07518 | -0.033 | 11.354

## 50. Re 2M Mach 0.00 (2)
BIGFOIL.COM POLAR EXPORT
DA9021
DA9021 |  |  |  | Cl Max: | 1.741 | at alpha= | 15.5 | deg
XFOIL ncrit=9 |  |  |  | L/D Max: | 117.358 | at alpha= | 7.5 | deg
Re: | 2000000 |  |  | Cd Min: | 0.25323 | at alpha= | -20 | deg
Mach: | 0 |  |  | Cl=0 at alpha= | -2.048 | deg
|  |  |  | @ Cl=0.1, Cd= | 0.0063868
|  |  |  | @ Cl=0.4, Cd= | 0.0050708
|  |  |  | @ Cl=0.6, Cd= | 0.0059114
alpha (deg) | Cl | Cd | Cm | Cl/Cd
-20 | -0.8128 | 0.25323 | 0.0818 | -3.2097
-19.5 | -0.7956 | 0.24726 | 0.0779 | -3.2177
-19 | -0.7785 | 0.24086 | 0.074 | -3.2322
-18.5 | -0.7614 | 0.23337 | 0.0698 | -3.2626
-18 | -0.7453 | 0.22617 | 0.0657 | -3.2953
-17.5 | -0.7294 | 0.219 | 0.0617 | -3.3306
-17 | -0.7137 | 0.2119 | 0.0579 | -3.3681
-15.5 | -1.3599 | 0.03392 | -0.0509 | -40.0914
-15 | -1.3433 | 0.02956 | -0.0509 | -45.4432
-14.5 | -1.313 | 0.02656 | -0.0501 | -49.4352
-14 | -1.2799 | 0.02355 | -0.0493 | -54.3482
-13.5 | -1.2399 | 0.02137 | -0.0483 | -58.0206
-13 | -1.1944 | 0.02 | -0.0474 | -59.72
-12.5 | -1.1471 | 0.01883 | -0.0466 | -60.9187
-12 | -1.0981 | 0.01789 | -0.0457 | -61.3807
-11.5 | -1.0518 | 0.01626 | -0.0448 | -64.6863
-11 | -1.0016 | 0.01539 | -0.044 | -65.0812
-10.5 | -0.9508 | 0.01459 | -0.0432 | -65.1679
-10 | -0.8994 | 0.01387 | -0.0423 | -64.845
-9.5 | -0.8495 | 0.01272 | -0.0414 | -66.7846
-9 | -0.7979 | 0.01191 | -0.0405 | -66.9941
-8.5 | -0.7455 | 0.01132 | -0.0397 | -65.8569
-8 | -0.6927 | 0.01077 | -0.0389 | -64.3175
-7.5 | -0.6406 | 0.0099 | -0.038 | -64.7071
-7 | -0.5878 | 0.00928 | -0.0371 | -63.3405
-6.5 | -0.5347 | 0.00877 | -0.0362 | -60.9692
-6 | -0.4816 | 0.00832 | -0.0353 | -57.8846
-5.5 | -0.4181 | 0.00777 | -0.0367 | -53.8095
-5 | -0.3221 | 0.00733 | -0.0453 | -43.9427
-4.5 | -0.2719 | 0.00739 | -0.0434 | -36.793
-4 | -0.2183 | 0.00733 | -0.0425 | -29.7817
-3.5 | -0.1631 | 0.00723 | -0.042 | -22.5588
-3 | -0.1071 | 0.00711 | -0.0416 | -15.0633
-2.5 | -0.0509 | 0.00699 | -0.0412 | -7.2818
-2 | 0.0054 | 0.00686 | -0.0409 | 0.78717
-1.5 | 0.0615 | 0.00658 | -0.0407 | 9.3465
-1 | 0.1173 | 0.0063 | -0.0405 | 18.619
-0.5 | 0.1733 | 0.00616 | -0.0402 | 28.1331
0 | 0.2292 | 0.00602 | -0.04 | 38.0731
0.5 | 0.2847 | 0.00583 | -0.0398 | 48.8336
1 | 0.3393 | 0.00546 | -0.0394 | 62.1429
1.5 | 0.3876 | 0.00504 | -0.0373 | 76.9048
2 | 0.4521 | 0.0052 | -0.0388 | 86.9423
2.5 | 0.5076 | 0.00547 | -0.0384 | 92.7971
3 | 0.5633 | 0.00572 | -0.0381 | 98.479
3.5 | 0.6189 | 0.00601 | -0.0377 | 102.9784
4 | 0.6744 | 0.00631 | -0.0374 | 106.878
4.5 | 0.7299 | 0.00662 | -0.0371 | 110.2568
5 | 0.785 | 0.00697 | -0.0368 | 112.6255
5.5 | 0.8401 | 0.00732 | -0.0365 | 114.7678
6 | 0.8947 | 0.00774 | -0.0361 | 115.5943
6.5 | 0.9491 | 0.00817 | -0.0357 | 116.1689
7 | 1.0034 | 0.00858 | -0.0354 | 116.9464
7.5 | 1.0574 | 0.00901 | -0.035 | 117.3585
8 | 1.1109 | 0.0095 | -0.0346 | 116.9368
8.5 | 1.1636 | 0.01007 | -0.0341 | 115.5511
9 | 1.2154 | 0.01076 | -0.0335 | 112.9554
9.5 | 1.2647 | 0.01176 | -0.0327 | 107.5425
10 | 1.3135 | 0.01277 | -0.0318 | 102.8583
10.5 | 1.3626 | 0.01367 | -0.0309 | 99.6781
11 | 1.4108 | 0.01462 | -0.03 | 96.4979
11.5 | 1.4584 | 0.01555 | -0.029 | 93.7878
12 | 1.5048 | 0.01655 | -0.028 | 90.9245
12.5 | 1.5482 | 0.01781 | -0.0266 | 86.9287
13 | 1.592 | 0.01887 | -0.0253 | 84.3667
13.5 | 1.632 | 0.02021 | -0.0237 | 80.7521
14 | 1.6687 | 0.02171 | -0.0217 | 76.8632
14.5 | 1.7035 | 0.02316 | -0.0197 | 73.5535
15 | 1.7302 | 0.02495 | -0.0168 | 69.3467
15.5 | 1.741 | 0.0273 | -0.0124 | 63.7729
16 | 1.7407 | 0.03134 | -0.01 | 55.5424
16.5 | 1.733 | 0.03783 | -0.0113 | 45.8102
17 | 1.7212 | 0.04605 | -0.0148 | 37.3768
17.5 | 1.692 | 0.05715 | -0.0198 | 29.6063
18 | 1.6344 | 0.07295 | -0.027 | 22.4044
18.5 | 1.5455 | 0.09466 | -0.0372 | 16.3269
19 | 1.4613 | 0.11687 | -0.048 | 12.5036
19.5 | 1.3983 | 0.1364 | -0.0581 | 10.2515
20 | 1.3491 | 0.15429 | -0.0681 | 8.7439

## 51. Re 2M Mach 0.10 (1)
BIGFOIL.COM POLAR EXPORT
DA9021
DA9021 |  |  |  | Cl Max: | 1.141 | at alpha= | 9.5 | deg
JavaFoil+Calcfoil stall+Eppler ext transition |  |  |  | L/D Max: | 82.041 | at alpha= | 6.5 | deg
Re: | 2000000 |  |  | Cd Min: | 0.0089 | at alpha= | -1 | deg
Mach: | 0.1 |  |  | Cl=0 at alpha= | -2.2458 | deg
|  |  |  | @ Cl=0.1, Cd= | 0.008964
|  |  |  | @ Cl=0.4, Cd= | 0.028291
|  |  |  | @ Cl=0.6, Cd= | 0.0092548
alpha (deg) | Cl | Cd | Cm | Cl/Cd
-13 | -0.294 | 0.10133 | -0.021 | -2.902
-12.5 | -0.31 | 0.09467 | -0.021 | -3.27
-12 | -0.325 | 0.08813 | -0.022 | -3.685
-11.5 | -0.339 | 0.08187 | -0.022 | -4.142
-11 | -0.352 | 0.07655 | -0.022 | -4.601
-10.5 | -0.364 | 0.07133 | -0.022 | -5.097
-10 | -0.373 | 0.06623 | -0.023 | -5.629
-9.5 | -0.379 | 0.06132 | -0.023 | -6.187
-9 | -0.383 | 0.05688 | -0.024 | -6.727
-8.5 | -0.389 | 0.04587 | -0.029 | -8.474
-8 | -0.464 | 0.01094 | -0.044 | -42.416
-7.5 | -0.451 | 0.01007 | -0.044 | -44.817
-7 | -0.432 | 0.00964 | -0.044 | -44.793
-6.5 | -0.406 | 0.00925 | -0.044 | -43.942
-6 | -0.375 | 0.01019 | -0.044 | -36.782
-5.5 | -0.337 | 0.00992 | -0.044 | -34.013
-5 | -0.295 | 0.00973 | -0.044 | -30.32
-4.5 | -0.248 | 0.00954 | -0.044 | -25.971
-4 | -0.197 | 0.00933 | -0.044 | -21.13
-3.5 | -0.143 | 0.00919 | -0.044 | -15.588
-3 | -0.087 | 0.00908 | -0.044 | -9.611
-2.5 | -0.03 | 0.00909 | -0.044 | -3.271
-2 | 0.029 | 0.00894 | -0.044 | 3.231
-1.5 | 0.088 | 0.00898 | -0.044 | 9.811
-1 | 0.148 | 0.0089 | -0.044 | 16.573
-0.5 | 0.207 | 0.00899 | -0.043 | 23.008
0 | 0.213 | 0.02629 | -0.003 | 8.1
0.5 | 0.26 | 0.02637 | -0.003 | 9.869
1 | 0.308 | 0.0266 | -0.003 | 11.562
1.5 | 0.355 | 0.02696 | -0.003 | 13.155
2 | 0.402 | 0.02835 | -0.012 | 14.168
2.5 | 0.561 | 0.00908 | -0.043 | 61.71
3 | 0.619 | 0.00934 | -0.043 | 66.254
3.5 | 0.677 | 0.00962 | -0.043 | 70.359
4 | 0.735 | 0.00995 | -0.043 | 73.856
4.5 | 0.79 | 0.01029 | -0.043 | 76.738
5 | 0.843 | 0.01066 | -0.043 | 79.045
5.5 | 0.893 | 0.01107 | -0.043 | 80.737
6 | 0.941 | 0.01148 | -0.043 | 81.996
6.5 | 0.985 | 0.01201 | -0.043 | 82.041
7 | 1.025 | 0.01256 | -0.043 | 81.589
7.5 | 0.848 | 0.04407 | -0.008 | 19.234
8 | 1.089 | 0.01385 | -0.043 | 78.638
8.5 | 1.113 | 0.01463 | -0.043 | 76.065
9 | 1.13 | 0.01556 | -0.043 | 72.645
9.5 | 1.141 | 0.01666 | -0.043 | 68.496
10 | 1.122 | 0.01839 | -0.042 | 60.99
10.5 | 1.098 | 0.02128 | -0.041 | 51.581
11 | 1.069 | 0.02533 | -0.04 | 42.198
11.5 | 1.03 | 0.03253 | -0.038 | 31.648
12 | 0.998 | 0.03828 | -0.037 | 26.074
12.5 | 0.962 | 0.04529 | -0.036 | 21.233
13 | 0.928 | 0.05112 | -0.036 | 18.144
13.5 | 0.889 | 0.0588 | -0.035 | 15.121
14 | 0.846 | 0.07002 | -0.033 | 12.076
14.5 | 0.807 | 0.07867 | -0.032 | 10.253

## 52. Re 2M Mach 0.10 (2)
BIGFOIL.COM POLAR EXPORT
DA9021
DA9021 |  |  |  | Cl Max: | 1.7282 | at alpha= | 15.5 | deg
XFOIL ncrit=9 |  |  |  | L/D Max: | 117.376 | at alpha= | 7.5 | deg
Re: | 2000000 |  |  | Cd Min: | 0.20799 | at alpha= | -19.5 | deg
Mach: | 0.1 |  |  | Cl=0 at alpha= | -2.0459 | deg
|  |  |  | @ Cl=0.1, Cd= | 0.0064057
|  |  |  | @ Cl=0.4, Cd= | 0.0050828
|  |  |  | @ Cl=0.6, Cd= | 0.0059193
alpha (deg) | Cl | Cd | Cm | Cl/Cd
-19.5 | -0.5345 | 0.20799 | 0.0384 | -2.5698
-19 | -0.5268 | 0.20259 | 0.036 | -2.6003
-18.5 | -0.5192 | 0.19731 | 0.0336 | -2.6314
-18 | -0.5113 | 0.19217 | 0.0314 | -2.6607
-17.5 | -0.5038 | 0.18705 | 0.0292 | -2.6934
-17 | -0.4981 | 0.18166 | 0.0273 | -2.7419
-16.5 | -0.4893 | 0.17736 | 0.0254 | -2.7588
-16 | -0.4813 | 0.17299 | 0.0236 | -2.7822
-15 | -1.2889 | 0.03917 | -0.0491 | -32.9053
-14.5 | -1.2978 | 0.0315 | -0.0518 | -41.2
-14 | -1.2732 | 0.02745 | -0.0514 | -46.3825
-13.5 | -1.2394 | 0.02433 | -0.0506 | -50.9412
-13 | -1.2021 | 0.0214 | -0.0496 | -56.1729
-12.5 | -1.1558 | 0.01989 | -0.0485 | -58.1096
-12 | -1.1078 | 0.01859 | -0.0475 | -59.5912
-11.5 | -1.0578 | 0.01758 | -0.0465 | -60.1706
-11 | -1.0105 | 0.0159 | -0.0454 | -63.5535
-10.5 | -0.9591 | 0.01504 | -0.0445 | -63.7699
-10 | -0.9074 | 0.01421 | -0.0435 | -63.8564
-9.5 | -0.8549 | 0.01354 | -0.0426 | -63.1388
-9 | -0.8047 | 0.01219 | -0.0415 | -66.0131
-8.5 | -0.7517 | 0.01154 | -0.0406 | -65.1386
-8 | -0.6985 | 0.01094 | -0.0396 | -63.8483
-7.5 | -0.6456 | 0.01014 | -0.0386 | -63.6686
-7 | -0.5925 | 0.00941 | -0.0377 | -62.9649
-6.5 | -0.539 | 0.00887 | -0.0367 | -60.7666
-6 | -0.4854 | 0.00846 | -0.0357 | -57.3759
-5.5 | -0.4206 | 0.00782 | -0.0372 | -53.7852
-5 | -0.3248 | 0.00739 | -0.0456 | -43.9513
-4.5 | -0.2741 | 0.00745 | -0.0437 | -36.7919
-4 | -0.22 | 0.00736 | -0.0428 | -29.8913
-3.5 | -0.1644 | 0.00726 | -0.0423 | -22.6446
-3 | -0.108 | 0.00713 | -0.0418 | -15.1473
-2.5 | -0.0514 | 0.00701 | -0.0415 | -7.3324
-2 | 0.0052 | 0.00688 | -0.0411 | 0.75581
-1.5 | 0.0618 | 0.00661 | -0.0409 | 9.3495
-1 | 0.1179 | 0.00631 | -0.0406 | 18.6846
-0.5 | 0.1742 | 0.00617 | -0.0404 | 28.2334
0 | 0.2305 | 0.00603 | -0.0402 | 38.2255
0.5 | 0.2863 | 0.00585 | -0.04 | 48.9402
1 | 0.3413 | 0.00548 | -0.0396 | 62.281
1.5 | 0.3902 | 0.00506 | -0.0375 | 77.1146
2 | 0.4547 | 0.00521 | -0.0389 | 87.2745
2.5 | 0.5105 | 0.00549 | -0.0385 | 92.9872
3 | 0.5666 | 0.00574 | -0.0381 | 98.7108
3.5 | 0.6225 | 0.00604 | -0.0378 | 103.0629
4 | 0.6785 | 0.00633 | -0.0375 | 107.188
4.5 | 0.7343 | 0.00666 | -0.0371 | 110.2553
5 | 0.7899 | 0.00701 | -0.0368 | 112.6819
5.5 | 0.8455 | 0.00735 | -0.0364 | 115.034
6 | 0.9004 | 0.0078 | -0.036 | 115.4359
6.5 | 0.9553 | 0.00821 | -0.0356 | 116.3581
7 | 1.0101 | 0.00863 | -0.0352 | 117.0452
7.5 | 1.0646 | 0.00907 | -0.0348 | 117.376
8 | 1.1185 | 0.00959 | -0.0343 | 116.6319
8.5 | 1.1719 | 0.01015 | -0.0337 | 115.4581
9 | 1.2236 | 0.01093 | -0.033 | 111.9488
9.5 | 1.2732 | 0.01197 | -0.0321 | 106.3659
10 | 1.3227 | 0.01298 | -0.0311 | 101.9029
10.5 | 1.3721 | 0.01393 | -0.0301 | 98.4996
11 | 1.4209 | 0.01486 | -0.0291 | 95.6191
11.5 | 1.4682 | 0.01593 | -0.0279 | 92.1657
12 | 1.5151 | 0.01693 | -0.0267 | 89.492
12.5 | 1.5589 | 0.01821 | -0.0252 | 85.6068
13 | 1.6019 | 0.01941 | -0.0237 | 82.5296
13.5 | 1.6385 | 0.02114 | -0.0215 | 77.5071
14 | 1.6767 | 0.02247 | -0.0195 | 74.6195
14.5 | 1.7084 | 0.02415 | -0.017 | 70.7412
15 | 1.7251 | 0.0263 | -0.0128 | 65.5932
15.5 | 1.7282 | 0.0297 | -0.0093 | 58.1886
16 | 1.7195 | 0.03586 | -0.0097 | 47.9504
16.5 | 1.7108 | 0.04363 | -0.0129 | 39.2116
17 | 1.6823 | 0.0547 | -0.0181 | 30.755
17.5 | 1.6303 | 0.06959 | -0.025 | 23.4272
18 | 1.5462 | 0.09011 | -0.0346 | 17.159
18.5 | 1.4668 | 0.1111 | -0.0448 | 13.2025
19 | 1.4032 | 0.1303 | -0.0545 | 10.769
19.5 | 1.3493 | 0.14877 | -0.0646 | 9.0697
20 | 1.3117 | 0.16495 | -0.0742 | 7.9521

## 53. Re 2M Mach 0.25 (1)
BIGFOIL.COM POLAR EXPORT
DA9021
DA9021 |  |  |  | Cl Max: | 1.099 | at alpha= | 8.5 | deg
JavaFoil+Calcfoil stall+Eppler ext transition |  |  |  | L/D Max: | 81.138 | at alpha= | 6 | deg
Re: | 2000000 |  |  | Cd Min: | 0.00894 | at alpha= | -1 | deg
Mach: | 0.25 |  |  | Cl=0 at alpha= | -2.25 | deg
|  |  |  | @ Cl=0.1, Cd= | 0.0090167
|  |  |  | @ Cl=0.4, Cd= | 0.029674
|  |  |  | @ Cl=0.6, Cd= | 0.07793
alpha (deg) | Cl | Cd | Cm | Cl/Cd
-12 | -0.056 | 0.0984 | -0.021 | -0.568
-11.5 | -0.053 | 0.09015 | -0.021 | -0.588
-11 | -0.093 | 0.08367 | -0.021 | -1.106
-10.5 | -0.158 | 0.07726 | -0.021 | -2.04
-10 | -0.202 | 0.0711 | -0.022 | -2.846
-9.5 | -0.24 | 0.06534 | -0.022 | -3.666
-9 | -0.27 | 0.06041 | -0.023 | -4.475
-8.5 | -0.295 | 0.05322 | -0.024 | -5.538
-8 | -0.312 | 0.04873 | -0.026 | -6.41
-7.5 | -0.333 | 0.03518 | -0.034 | -9.471
-7 | -0.394 | 0.00999 | -0.045 | -39.451
-6.5 | -0.383 | 0.00956 | -0.045 | -40.105
-6 | -0.363 | 0.01039 | -0.045 | -34.883
-5.5 | -0.333 | 0.01014 | -0.045 | -32.813
-5 | -0.295 | 0.00988 | -0.045 | -29.842
-4.5 | -0.25 | 0.00962 | -0.045 | -25.994
-4 | -0.2 | 0.00941 | -0.045 | -21.271
-3.5 | -0.146 | 0.00927 | -0.045 | -15.776
-3 | -0.089 | 0.00921 | -0.045 | -9.711
-2.5 | -0.03 | 0.009 | -0.045 | -3.387
-2 | 0.03 | 0.00902 | -0.045 | 3.29
-1.5 | 0.091 | 0.00903 | -0.045 | 10.022
-1 | 0.152 | 0.00894 | -0.045 | 16.958
-0.5 | 0.213 | 0.01079 | -0.045 | 19.709
0 | 0.219 | 0.03007 | -0.012 | 7.278
0.5 | 0.267 | 0.02637 | -0.003 | 10.141
1 | 0.316 | 0.0266 | -0.003 | 11.879
1.5 | 0.364 | 0.02697 | -0.003 | 13.511
2 | 0.413 | 0.03065 | -0.012 | 13.465
2.5 | 0.576 | 0.00922 | -0.044 | 62.44
3 | 0.636 | 0.00949 | -0.044 | 66.964
3.5 | 0.695 | 0.0098 | -0.044 | 70.947
4 | 0.755 | 0.01014 | -0.044 | 74.451
4.5 | 0.811 | 0.01052 | -0.044 | 77.049
5 | 0.864 | 0.01094 | -0.044 | 78.997
5.5 | 0.915 | 0.01133 | -0.044 | 80.714
6 | 0.961 | 0.01184 | -0.044 | 81.138
6.5 | 1.003 | 0.01242 | -0.044 | 80.709
7 | 1.038 | 0.01306 | -0.044 | 79.515
7.5 | 1.067 | 0.01374 | -0.044 | 77.65
8 | 1.087 | 0.01459 | -0.044 | 74.52
8.5 | 1.099 | 0.01568 | -0.044 | 70.076
9 | 1.091 | 0.01672 | -0.044 | 65.243
9.5 | 1.061 | 0.01918 | -0.043 | 55.317
10 | 1.018 | 0.02278 | -0.041 | 44.706
10.5 | 0.97 | 0.02724 | -0.04 | 35.598
11 | 0.913 | 0.03338 | -0.039 | 27.337
11.5 | 0.852 | 0.03983 | -0.038 | 21.381
12 | 0.782 | 0.04846 | -0.037 | 16.133
12.5 | 0.708 | 0.05817 | -0.035 | 12.17
13 | 0.629 | 0.07054 | -0.034 | 8.92
13.5 | 0.554 | 0.07793 | -0.033 | 7.111

## 54. Re 2M Mach 0.25 (2)
BIGFOIL.COM POLAR EXPORT
DA9021
DA9021 |  |  |  | Cl Max: | 1.6597 | at alpha= | 14 | deg
XFOIL ncrit=9 |  |  |  | L/D Max: | 116.642 | at alpha= | 7.5 | deg
Re: | 2000000 |  |  | Cd Min: | 0.2016 | at alpha= | -16 | deg
Mach: | 0.25 |  |  | Cl=0 at alpha= | -2.0383 | deg
|  |  |  | @ Cl=0.1, Cd= | 0.0065467
|  |  |  | @ Cl=0.4, Cd= | 0.0052531
|  |  |  | @ Cl=0.6, Cd= | 0.0059454
alpha (deg) | Cl | Cd | Cm | Cl/Cd
-16 | -0.6898 | 0.2016 | 0.0528 | -3.4216
-15.5 | -0.6759 | 0.19417 | 0.0496 | -3.481
-15 | -0.6599 | 0.18759 | 0.0464 | -3.5178
-14.5 | -0.4715 | 0.15775 | 0.0182 | -2.9889
-14 | -0.6343 | 0.17116 | 0.0394 | -3.7059
-13.5 | -0.6223 | 0.16377 | 0.0364 | -3.7998
-13 | -0.6222 | 0.15172 | 0.032 | -4.101
-12.5 | -0.6253 | 0.14002 | 0.0275 | -4.4658
-12 | -0.6197 | 0.13161 | 0.0241 | -4.7086
-11.5 | -0.8639 | 0.07281 | -0.0121 | -11.8651
-11 | -1.0105 | 0.02873 | -0.0523 | -35.1723
-10.5 | -0.9834 | 0.02254 | -0.0521 | -43.6291
-10 | -0.9414 | 0.01881 | -0.0506 | -50.0478
-9.5 | -0.8928 | 0.01632 | -0.049 | -54.7059
-9 | -0.8388 | 0.01493 | -0.0473 | -56.1822
-8.5 | -0.7843 | 0.01367 | -0.0457 | -57.3738
-8 | -0.73 | 0.01236 | -0.0441 | -59.0615
-7.5 | -0.6741 | 0.01143 | -0.0426 | -58.9764
-7 | -0.6186 | 0.0104 | -0.0411 | -59.4808
-6.5 | -0.5629 | 0.00955 | -0.0397 | -58.9424
-6 | -0.5069 | 0.00892 | -0.0383 | -56.8274
-5.5 | -0.4334 | 0.00818 | -0.0407 | -52.9829
-5 | -0.3398 | 0.00777 | -0.0475 | -43.7323
-4.5 | -0.2866 | 0.00769 | -0.0455 | -37.2692
-4 | -0.2298 | 0.00755 | -0.0445 | -30.4371
-3.5 | -0.1716 | 0.0074 | -0.0438 | -23.1892
-3 | -0.1131 | 0.00723 | -0.0432 | -15.6432
-2.5 | -0.0543 | 0.00709 | -0.0428 | -7.6587
-2 | 0.0045 | 0.00696 | -0.0423 | 0.64655
-1.5 | 0.063 | 0.00677 | -0.0419 | 9.3058
-1 | 0.121 | 0.00642 | -0.0416 | 18.8474
-0.5 | 0.1792 | 0.00628 | -0.0413 | 28.535
0 | 0.2373 | 0.00615 | -0.0411 | 38.5854
0.5 | 0.2951 | 0.00598 | -0.0408 | 49.3478
1 | 0.3521 | 0.00564 | -0.0404 | 62.4291
1.5 | 0.4041 | 0.00522 | -0.0387 | 77.4138
2 | 0.4689 | 0.00532 | -0.0396 | 88.1391
2.5 | 0.5269 | 0.00558 | -0.0391 | 94.4265
3 | 0.5849 | 0.00587 | -0.0386 | 99.6422
3.5 | 0.643 | 0.00616 | -0.0382 | 104.3831
4 | 0.701 | 0.0065 | -0.0377 | 107.8462
4.5 | 0.7591 | 0.00682 | -0.0372 | 111.305
5 | 0.817 | 0.00719 | -0.0367 | 113.63
5.5 | 0.8748 | 0.0076 | -0.0361 | 115.1053
6 | 0.9324 | 0.00803 | -0.0355 | 116.1146
6.5 | 0.9899 | 0.0085 | -0.0349 | 116.4588
7 | 1.0472 | 0.00898 | -0.0341 | 116.6147
7.5 | 1.1046 | 0.00947 | -0.0334 | 116.642
8 | 1.1614 | 0.01003 | -0.0325 | 115.7926
8.5 | 1.2168 | 0.01079 | -0.0314 | 112.7711
9 | 1.2693 | 0.01193 | -0.03 | 106.3956
9.5 | 1.3213 | 0.01311 | -0.0285 | 100.7857
10 | 1.3738 | 0.01417 | -0.027 | 96.9513
10.5 | 1.4255 | 0.01527 | -0.0253 | 93.353
11 | 1.4754 | 0.01651 | -0.0234 | 89.364
11.5 | 1.5221 | 0.01804 | -0.0212 | 84.3736
12 | 1.5677 | 0.01951 | -0.0189 | 80.3537
12.5 | 1.6043 | 0.02168 | -0.0158 | 73.9991
13 | 1.6381 | 0.02377 | -0.0126 | 68.9146
13.5 | 1.6555 | 0.02639 | -0.0079 | 62.7321
14 | 1.6597 | 0.03022 | -0.0047 | 54.9206
14.5 | 1.6557 | 0.03684 | -0.0063 | 44.943
15 | 1.632 | 0.04758 | -0.012 | 34.3001
15.5 | 1.5872 | 0.06148 | -0.0191 | 25.8165
16 | 1.5229 | 0.07829 | -0.0273 | 19.452
16.5 | 1.4396 | 0.0984 | -0.0372 | 14.6301
17 | 1.3678 | 0.11783 | -0.0471 | 11.6082
17.5 | 1.3162 | 0.13497 | -0.0562 | 9.7518
18 | 1.2802 | 0.15011 | -0.0647 | 8.5284
18.5 | 1.2564 | 0.16367 | -0.0727 | 7.6764
19 | 1.2421 | 0.17573 | -0.08 | 7.0682

## 55. Re 2M Mach 0.50 (1)
BIGFOIL.COM POLAR EXPORT
DA9021
DA9021 |  |  |  | Cl Max: | 1.2 | at alpha= | 20 | deg
JavaFoil+Calcfoil stall+Eppler ext transition |  |  |  | L/D Max: | 77.276 | at alpha= | 5 | deg
Re: | 2000000 |  |  | Cd Min: | 0.00531 | at alpha= | -0.5 | deg
Mach: | 0.5 |  |  | Cl=0 at alpha= | -2.2463 | deg
|  |  |  | @ Cl=0.1, Cd= | 0.0092618
|  |  |  | @ Cl=0.4, Cd= | 0.026923
|  |  |  | @ Cl=0.6, Cd= | 0.014226
alpha (deg) | Cl | Cd | Cm | Cl/Cd
-20 | -0.959 | 0.18015 | -0.03 | -5.322
-19.5 | -0.932 | 0.17597 | -0.03 | -5.295
-19 | -0.905 | 0.17145 | -0.03 | -5.28
-18.5 | -0.879 | 0.16665 | -0.03 | -5.276
-18 | -0.852 | 0.15943 | -0.029 | -5.343
-17.5 | -0.826 | 0.15502 | -0.029 | -5.326
-17 | -0.799 | 0.15065 | -0.029 | -5.306
-16.5 | -0.772 | 0.14503 | -0.028 | -5.323
-16 | -0.746 | 0.14089 | -0.028 | -5.292
-15.5 | -0.722 | 0.14333 | -0.029 | -5.035
-15 | -0.692 | 0.13138 | -0.027 | -5.266
-14.5 | -0.665 | 0.12896 | -0.027 | -5.159
-14 | -0.641 | 0.12015 | -0.029 | -5.336
-13.5 | -0.613 | 0.13076 | -0.028 | -4.685
-13 | -0.586 | 0.11257 | -0.028 | -5.209
-12.5 | -0.558 | 0.11702 | -0.027 | -4.772
-12 | -0.532 | 0.10414 | -0.027 | -5.107
-11.5 | -0.504 | 0.10252 | -0.026 | -4.92
-11 | -0.477 | 0.10591 | -0.026 | -4.502
-10.5 | -0.45 | 0.09215 | -0.026 | -4.883
-10 | -0.423 | 0.0873 | -0.025 | -4.843
-9.5 | -0.396 | 0.07817 | -0.026 | -5.063
-9 | -0.368 | 0.07418 | -0.025 | -4.967
-8.5 | -0.341 | 0.07052 | -0.024 | -4.836
-8 | -0.313 | 0.05733 | -0.023 | -5.467
-7.5 | -0.286 | 0.05418 | -0.022 | -5.279
-7 | -0.259 | 0.05083 | -0.022 | -5.094
-6.5 | -0.232 | 0.04888 | -0.022 | -4.74
-6 | -0.205 | 0.04537 | -0.023 | -4.513
-5.5 | -0.179 | 0.04051 | -0.027 | -4.412
-5 | -0.187 | 0.01069 | -0.05 | -17.48
-4.5 | -0.153 | 0.01027 | -0.05 | -14.897
-4 | -0.186 | 0.00999 | -0.05 | -18.63
-3.5 | -0.153 | 0.00973 | -0.05 | -15.709
-3 | -0.097 | 0.00969 | -0.05 | -10.008
-2.5 | -0.034 | 0.00944 | -0.05 | -3.564
-2 | 0.033 | 0.00938 | -0.05 | 3.518
-1.5 | 0.101 | 0.00926 | -0.05 | 10.91
-1 | 0.169 | 0.00932 | -0.05 | 18.183
-0.5 | 0.238 | 0.00531 | -0.013 | 44.754
0 | 0.245 | 0.02627 | -0.003 | 9.308
0.5 | 0.299 | 0.02637 | -0.003 | 11.331
1 | 0.353 | 0.02661 | -0.003 | 13.268
1.5 | 0.407 | 0.02697 | -0.003 | 15.089
2 | 0.461 | 0.02834 | -0.013 | 16.259
2.5 | 0.643 | 0.00986 | -0.05 | 65.193
3 | 0.709 | 0.01024 | -0.05 | 69.258
3.5 | 0.775 | 0.01066 | -0.05 | 72.72
4 | 0.84 | 0.01113 | -0.049 | 75.512
4.5 | 0.899 | 0.01167 | -0.049 | 77.031
5 | 0.951 | 0.0123 | -0.049 | 77.276
5.5 | 0.991 | 0.01301 | -0.049 | 76.145
6 | 1.011 | 0.01385 | -0.049 | 72.965
6.5 | 0.987 | 0.01512 | -0.049 | 65.244
7 | 0.62 | 0.0168 | -0.049 | 36.896
7.5 | 0.527 | 0.04414 | -0.009 | 11.937
8 | 0.641 | 0.02661 | -0.045 | 24.093
8.5 | 0.651 | 0.03556 | -0.043 | 18.308
9 | 0.652 | 0.05123 | -0.039 | 12.732
9.5 | 0.657 | 0.07057 | -0.033 | 9.303
10 | 0.67 | 0.08969 | -0.028 | 7.468
10.5 | 0.699 | 0.09414 | -0.029 | 7.422
11 | 0.723 | 0.10791 | -0.028 | 6.7
11.5 | 0.746 | 0.13208 | -0.025 | 5.645
12 | 0.776 | 0.13035 | -0.028 | 5.953
12.5 | 0.802 | 0.14876 | -0.027 | 5.389
13 | 0.828 | 0.16914 | -0.027 | 4.895
13.5 | 0.852 | 0.12192 | -0.026 | 6.988
14 | 0.879 | 0.12757 | -0.027 | 6.891
14.5 | 0.906 | 0.13177 | -0.027 | 6.879
15 | 0.934 | 0.1364 | -0.028 | 6.846
15.5 | 0.96 | 0.13999 | -0.028 | 6.857
16 | 0.987 | 0.14543 | -0.028 | 6.79
16.5 | 1.014 | 0.14962 | -0.029 | 6.78
17 | 1.041 | 0.15511 | -0.029 | 6.711
17.5 | 1.068 | 0.15803 | -0.029 | 6.761
18 | 1.094 | 0.1641 | -0.029 | 6.667
18.5 | 1.12 | 0.16907 | -0.03 | 6.627
19 | 1.147 | 0.17141 | -0.03 | 6.693
19.5 | 1.175 | 0.17899 | -0.031 | 6.563
20 | 1.2 | 0.18125 | -0.031 | 6.621

## 56. Re 2M Mach 0.50 (2)
BIGFOIL.COM POLAR EXPORT
DA9021
DA9021 |  |  |  | Cl Max: | 1.5028 | at alpha= | 9.5 | deg
XFOIL ncrit=9 |  |  |  | L/D Max: | 117.024 | at alpha= | 6 | deg
Re: | 2000000 |  |  | Cd Min: | 0.28542 | at alpha= | -20 | deg
Mach: | 0.5 |  |  | Cl=0 at alpha= | -2 | deg
|  |  |  | @ Cl=0.1, Cd= | 0.0070746
|  |  |  | @ Cl=0.4, Cd= | 0.006222
|  |  |  | @ Cl=0.6, Cd= | 0.006057
alpha (deg) | Cl | Cd | Cm | Cl/Cd
-20 | -0.9033 | 0.28542 | 0.1 | -3.1648
-19.5 | -0.8807 | 0.27737 | 0.095 | -3.1752
-19 | -0.8574 | 0.26832 | 0.0898 | -3.1954
-18.5 | -0.8347 | 0.25945 | 0.0845 | -3.2172
-18 | -0.8124 | 0.25095 | 0.0794 | -3.2373
-17.5 | -0.7903 | 0.24253 | 0.0746 | -3.2586
-17 | -0.7686 | 0.23413 | 0.0698 | -3.2828
-16.5 | -0.7473 | 0.22651 | 0.066 | -3.2992
-16 | -0.7257 | 0.21888 | 0.0619 | -3.3155
-15.5 | -0.7043 | 0.21112 | 0.0578 | -3.336
-15 | -0.6831 | 0.20326 | 0.0537 | -3.3607
-14.5 | -0.6626 | 0.19532 | 0.0497 | -3.3924
-14 | -0.6428 | 0.1873 | 0.0458 | -3.4319
-13.5 | -0.6278 | 0.1765 | 0.0412 | -3.5569
-13 | -0.6097 | 0.16911 | 0.0379 | -3.6053
-12.5 | -0.5948 | 0.16028 | 0.0342 | -3.711
-12 | -0.5842 | 0.15028 | 0.0301 | -3.8874
-11.5 | -0.5678 | 0.14316 | 0.0272 | -3.9662
-11 | -0.5542 | 0.13529 | 0.024 | -4.0964
-10.5 | -0.5433 | 0.12694 | 0.0207 | -4.28
-10 | -0.535 | 0.11817 | 0.0172 | -4.5274
-9.5 | -0.533 | 0.10816 | 0.013 | -4.9279
-9 | -0.5277 | 0.0995 | 0.0092 | -5.3035
-8.5 | -0.5194 | 0.0917 | 0.0055 | -5.6641
-8 | -0.5199 | 0.08226 | 0.0005 | -6.3202
-7.5 | -0.5342 | 0.07077 | -0.0068 | -7.5484
-7 | -0.5359 | 0.0622 | -0.0136 | -8.6158
-6.5 | -0.5275 | 0.04981 | -0.0296 | -10.5902
-6 | -0.5225 | 0.03373 | -0.0436 | -15.4907
-5.5 | -0.4604 | 0.01508 | -0.0613 | -30.5305
-5 | -0.4095 | 0.01101 | -0.0577 | -37.1935
-4.5 | -0.3442 | 0.00957 | -0.055 | -35.9666
-4 | -0.2757 | 0.00866 | -0.0529 | -31.836
-3.5 | -0.2063 | 0.00813 | -0.0512 | -25.3752
-3 | -0.1371 | 0.00773 | -0.0498 | -17.7361
-2.5 | -0.0683 | 0.00748 | -0.0486 | -9.131
-2 | 0 | 0.00731 | -0.0476 | 0
-1.5 | 0.0678 | 0.00718 | -0.0468 | 9.4429
-1 | 0.135 | 0.00696 | -0.0461 | 19.3966
-0.5 | 0.2015 | 0.00668 | -0.0455 | 30.1647
0 | 0.2683 | 0.00655 | -0.0449 | 40.9618
0.5 | 0.3346 | 0.00644 | -0.0444 | 51.9565
1 | 0.4006 | 0.00622 | -0.0438 | 64.4051
1.5 | 0.4643 | 0.00588 | -0.0427 | 78.9626
2 | 0.5332 | 0.00572 | -0.042 | 93.2168
2.5 | 0.6006 | 0.00606 | -0.0412 | 99.1089
3 | 0.6681 | 0.00639 | -0.0402 | 104.554
3.5 | 0.7357 | 0.00679 | -0.0392 | 108.3505
4 | 0.804 | 0.00719 | -0.038 | 111.822
4.5 | 0.8724 | 0.00767 | -0.0366 | 113.7419
5 | 0.9416 | 0.00814 | -0.0351 | 115.6757
5.5 | 1.0113 | 0.00866 | -0.0334 | 116.7783
6 | 1.0813 | 0.00924 | -0.0314 | 117.0238
6.5 | 1.1519 | 0.00987 | -0.0291 | 116.7072
7.5 | 1.2934 | 0.01146 | -0.0234 | 112.8621
8 | 1.3549 | 0.01332 | -0.0194 | 101.7192
8.5 | 1.417 | 0.01524 | -0.0148 | 92.979
9 | 1.4717 | 0.01784 | -0.0093 | 82.4944
9.5 | 1.5028 | 0.02197 | -0.0028 | 68.4024
10 | 1.4903 | 0.0281 | 0.0024 | 53.0356
10.5 | 1.4578 | 0.04031 | -0.0061 | 36.1647
11 | 1.4124 | 0.05407 | -0.0145 | 26.1217
11.5 | 1.362 | 0.06769 | -0.0216 | 20.1211
12 | 1.3126 | 0.08111 | -0.0285 | 16.183
12.5 | 1.2672 | 0.09446 | -0.0355 | 13.4152
13 | 1.2269 | 0.10788 | -0.0427 | 11.3728
13.5 | 1.1941 | 0.12119 | -0.0501 | 9.8531
14 | 1.1689 | 0.13422 | -0.0574 | 8.7088
14.5 | 1.1496 | 0.14701 | -0.0648 | 7.8199

## 57. Re 3M Mach 0.00 (1)
BIGFOIL.COM POLAR EXPORT
DA9021
DA9021 |  |  |  | Cl Max: | 1.147 | at alpha= | 9.5 | deg
JavaFoil+Calcfoil stall+Eppler ext transition |  |  |  | L/D Max: | 87.362 | at alpha= | 6.5 | deg
Re: | 3000000 |  |  | Cd Min: | 0.00865 | at alpha= | -2 | deg
Mach: | 0 |  |  | Cl=0 at alpha= | -2.2458 | deg
|  |  |  | @ Cl=0.1, Cd= | 0.0086641
|  |  |  | @ Cl=0.4, Cd= | 0.021078
|  |  |  | @ Cl=0.6, Cd= | 0.0088279
alpha (deg) | Cl | Cd | Cm | Cl/Cd
-13.5 | -0.315 | 0.1041 | -0.021 | -3.029
-13 | -0.329 | 0.09688 | -0.022 | -3.395
-12.5 | -0.342 | 0.09053 | -0.022 | -3.78
-12 | -0.355 | 0.08456 | -0.022 | -4.195
-11.5 | -0.366 | 0.07929 | -0.022 | -4.62
-11 | -0.377 | 0.07392 | -0.022 | -5.095
-10.5 | -0.385 | 0.06896 | -0.023 | -5.585
-10 | -0.391 | 0.06421 | -0.023 | -6.097
-9.5 | -0.395 | 0.05936 | -0.024 | -6.659
-9 | -0.396 | 0.05488 | -0.025 | -7.215
-8.5 | -0.483 | 0.01036 | -0.044 | -46.653
-8 | -0.473 | 0.00978 | -0.044 | -48.372
-7.5 | -0.458 | 0.00933 | -0.044 | -49.049
-7 | -0.436 | 0.01016 | -0.044 | -42.911
-6.5 | -0.409 | 0.00992 | -0.044 | -41.229
-6 | -0.376 | 0.00964 | -0.044 | -39.014
-5.5 | -0.338 | 0.00944 | -0.044 | -35.758
-5 | -0.295 | 0.0092 | -0.044 | -32.01
-4.5 | -0.247 | 0.00906 | -0.044 | -27.304
-4 | -0.196 | 0.00895 | -0.044 | -21.942
-3.5 | -0.143 | 0.00892 | -0.044 | -16
-3 | -0.087 | 0.00872 | -0.043 | -9.966
-2.5 | -0.03 | 0.00873 | -0.043 | -3.39
-2 | 0.029 | 0.00865 | -0.043 | 3.324
-1.5 | 0.088 | 0.00866 | -0.043 | 10.125
-1 | 0.147 | 0.00868 | -0.043 | 16.908
-0.5 | 0.206 | 0.00867 | -0.043 | 23.74
0 | 0.212 | 0.02985 | -0.011 | 7.1
0.5 | 0.259 | 0.02636 | -0.003 | 9.826
1 | 0.306 | 0.02658 | -0.003 | 11.51
1.5 | 0.353 | 0.02694 | -0.003 | 13.098
2 | 0.499 | 0.00873 | -0.043 | 57.181
2.5 | 0.558 | 0.00877 | -0.043 | 63.602
3 | 0.616 | 0.00885 | -0.043 | 69.623
3.5 | 0.674 | 0.00908 | -0.043 | 74.234
4 | 0.731 | 0.00936 | -0.043 | 78.141
4.5 | 0.786 | 0.00966 | -0.043 | 81.386
5 | 0.839 | 0.00998 | -0.043 | 84.055
5.5 | 0.89 | 0.01037 | -0.043 | 85.804
6 | 0.937 | 0.01076 | -0.043 | 87.124
6.5 | 0.981 | 0.01123 | -0.043 | 87.362
7 | 1.022 | 0.01175 | -0.043 | 86.942
7.5 | 1.057 | 0.01229 | -0.043 | 86.028
8 | 1.088 | 0.0129 | -0.043 | 84.379
8.5 | 1.113 | 0.01356 | -0.043 | 82.083
9 | 1.133 | 0.01431 | -0.043 | 79.148
9.5 | 1.147 | 0.01519 | -0.043 | 75.499
10 | 1.145 | 0.01627 | -0.042 | 70.379
10.5 | 1.127 | 0.01834 | -0.041 | 61.469
11 | 1.104 | 0.02105 | -0.041 | 52.464
11.5 | 1.066 | 0.02697 | -0.039 | 39.527
12 | 1.035 | 0.03247 | -0.038 | 31.867
12.5 | 1.008 | 0.03649 | -0.038 | 27.636
13 | 0.976 | 0.04211 | -0.037 | 23.179
13.5 | 0.939 | 0.04963 | -0.036 | 18.926
14 | 0.898 | 0.0602 | -0.035 | 14.913
14.5 | 0.862 | 0.06835 | -0.034 | 12.606

## 58. Re 3M Mach 0.00 (2)
BIGFOIL.COM POLAR EXPORT
DA9021
DA9021 |  |  |  | Cl Max: | 1.8207 | at alpha= | 17 | deg
XFOIL ncrit=9 |  |  |  | L/D Max: | 127.114 | at alpha= | 7.5 | deg
Re: | 3000000 |  |  | Cd Min: | 0.12105 | at alpha= | 20 | deg
Mach: | 0 |  |  | Cl=0 at alpha= | -2.0487 | deg
|  |  |  | @ Cl=0.1, Cd= | 0.0061864
|  |  |  | @ Cl=0.4, Cd= | 0.0053371
|  |  |  | @ Cl=0.6, Cd= | 0.0054874
alpha (deg) | Cl | Cd | Cm | Cl/Cd
-16.5 | -1.4569 | 0.03324 | -0.0536 | -43.8297
-16 | -1.4477 | 0.02847 | -0.0531 | -50.85
-15.5 | -1.4226 | 0.02501 | -0.0521 | -56.8812
-15 | -1.3882 | 0.02245 | -0.0509 | -61.8352
-14.5 | -1.348 | 0.02052 | -0.0498 | -65.692
-14 | -1.3045 | 0.01894 | -0.0488 | -68.8754
-13.5 | -1.2586 | 0.01764 | -0.0478 | -71.3492
-13 | -1.2117 | 0.01639 | -0.0468 | -73.9292
-12.5 | -1.1632 | 0.01533 | -0.0458 | -75.8774
-12 | -1.1131 | 0.01455 | -0.045 | -76.5017
-11.5 | -1.0621 | 0.01388 | -0.0441 | -76.5202
-11 | -1.0114 | 0.01306 | -0.0432 | -77.4426
-10.5 | -0.9607 | 0.01219 | -0.0423 | -78.8105
-10 | -0.9086 | 0.01158 | -0.0415 | -78.4629
-9.5 | -0.856 | 0.01101 | -0.0407 | -77.7475
-9 | -0.8031 | 0.01051 | -0.0399 | -76.4129
-8.5 | -0.7503 | 0.00985 | -0.0391 | -76.1726
-8 | -0.6974 | 0.00918 | -0.0383 | -75.9695
-7.5 | -0.6439 | 0.00871 | -0.0376 | -73.9265
-7 | -0.5903 | 0.00828 | -0.0367 | -71.2923
-6.5 | -0.5359 | 0.00788 | -0.0361 | -68.0076
-6 | -0.4633 | 0.00728 | -0.0395 | -63.6401
-5.5 | -0.3827 | 0.00718 | -0.0446 | -53.3008
-5 | -0.3307 | 0.00713 | -0.0434 | -46.3815
-4.5 | -0.2759 | 0.00703 | -0.0427 | -39.2461
-4 | -0.2202 | 0.00691 | -0.0423 | -31.8669
-3.5 | -0.1639 | 0.00677 | -0.042 | -24.2097
-3 | -0.1075 | 0.00666 | -0.0416 | -16.1411
-2.5 | -0.051 | 0.00655 | -0.0414 | -7.7863
-2 | 0.0055 | 0.00647 | -0.0411 | 0.85008
-1.5 | 0.0619 | 0.00635 | -0.0408 | 9.748
-1 | 0.1178 | 0.00611 | -0.0406 | 19.2799
-0.5 | 0.174 | 0.00597 | -0.0404 | 29.1457
0 | 0.2301 | 0.00591 | -0.0402 | 38.934
0.5 | 0.2863 | 0.00578 | -0.04 | 49.5329
1 | 0.3418 | 0.00563 | -0.0398 | 60.7105
1.5 | 0.397 | 0.00535 | -0.0396 | 74.2056
2 | 0.4503 | 0.00512 | -0.0387 | 87.9492
2.5 | 0.509 | 0.00508 | -0.0388 | 100.1969
3 | 0.5648 | 0.00533 | -0.0385 | 105.9662
3.5 | 0.6207 | 0.00558 | -0.0382 | 111.2366
4 | 0.6765 | 0.00586 | -0.0379 | 115.4437
4.5 | 0.732 | 0.00616 | -0.0376 | 118.8312
5 | 0.7876 | 0.00646 | -0.0373 | 121.9195
5.5 | 0.8428 | 0.0068 | -0.037 | 123.9412
6 | 0.8976 | 0.0072 | -0.0367 | 124.6667
6.5 | 0.9525 | 0.00756 | -0.0364 | 125.9921
7 | 1.0071 | 0.00794 | -0.0361 | 126.8388
7.5 | 1.0614 | 0.00835 | -0.0357 | 127.1138
8 | 1.115 | 0.00883 | -0.0353 | 126.2741
8.5 | 1.1677 | 0.00943 | -0.0348 | 123.8282
9 | 1.2186 | 0.01027 | -0.0341 | 118.6563
9.5 | 1.2691 | 0.01111 | -0.0334 | 114.2304
10 | 1.3197 | 0.01188 | -0.0327 | 111.0859
10.5 | 1.3697 | 0.01267 | -0.0319 | 108.1058
11 | 1.4191 | 0.01347 | -0.0311 | 105.3526
11.5 | 1.4684 | 0.01423 | -0.0304 | 103.1904
12 | 1.516 | 0.01512 | -0.0294 | 100.2646
12.5 | 1.5629 | 0.016 | -0.0284 | 97.6813
13 | 1.6078 | 0.01703 | -0.0272 | 94.4099
13.5 | 1.6519 | 0.01803 | -0.026 | 91.6195
14 | 1.6923 | 0.01931 | -0.0243 | 87.6385
14.5 | 1.7311 | 0.02059 | -0.0226 | 84.0748
15 | 1.7666 | 0.02196 | -0.0205 | 80.4463
15.5 | 1.7967 | 0.02355 | -0.0179 | 76.293
16 | 1.8124 | 0.02546 | -0.0136 | 71.1862
16.5 | 1.8194 | 0.02835 | -0.0101 | 64.1764
17 | 1.8207 | 0.03285 | -0.0093 | 55.4247
17.5 | 1.8126 | 0.03977 | -0.0113 | 45.5771
18 | 1.7889 | 0.04959 | -0.0154 | 36.0738
18.5 | 1.745 | 0.06263 | -0.0211 | 27.862
19 | 1.68 | 0.07934 | -0.0286 | 21.1747
19.5 | 1.6027 | 0.09908 | -0.0378 | 16.1758
20 | 1.5185 | 0.12105 | -0.0487 | 12.5444

## 59. Re 3M Mach 0.10 (1)
BIGFOIL.COM POLAR EXPORT
DA9021
DA9021 |  |  |  | Cl Max: | 1.141 | at alpha= | 9.5 | deg
JavaFoil+Calcfoil stall+Eppler ext transition |  |  |  | L/D Max: | 87.103 | at alpha= | 6.5 | deg
Re: | 3000000 |  |  | Cd Min: | 0.00866 | at alpha= | -2 | deg
Mach: | 0.1 |  |  | Cl=0 at alpha= | -2.2458 | deg
|  |  |  | @ Cl=0.1, Cd= | 0.008674
|  |  |  | @ Cl=0.4, Cd= | 0.021379
|  |  |  | @ Cl=0.6, Cd= | 0.0088438
alpha (deg) | Cl | Cd | Cm | Cl/Cd
-13.5 | -0.278 | 0.10561 | -0.021 | -2.637
-13 | -0.294 | 0.09863 | -0.021 | -2.982
-12.5 | -0.31 | 0.09249 | -0.022 | -3.349
-12 | -0.325 | 0.08572 | -0.022 | -3.79
-11.5 | -0.339 | 0.0803 | -0.022 | -4.225
-11 | -0.352 | 0.07479 | -0.022 | -4.711
-10.5 | -0.364 | 0.0697 | -0.023 | -5.22
-10 | -0.373 | 0.06503 | -0.023 | -5.737
-9.5 | -0.38 | 0.05995 | -0.024 | -6.335
-9 | -0.383 | 0.05549 | -0.024 | -6.906
-8.5 | -0.47 | 0.01001 | -0.044 | -47.001
-8 | -0.464 | 0.00985 | -0.044 | -47.146
-7.5 | -0.451 | 0.0094 | -0.044 | -48.011
-7 | -0.432 | 0.01018 | -0.044 | -42.419
-6.5 | -0.406 | 0.00994 | -0.044 | -40.876
-6 | -0.375 | 0.0097 | -0.044 | -38.62
-5.5 | -0.337 | 0.00948 | -0.044 | -35.609
-5 | -0.295 | 0.00922 | -0.044 | -31.997
-4.5 | -0.248 | 0.00907 | -0.044 | -27.316
-4 | -0.197 | 0.00896 | -0.044 | -21.989
-3.5 | -0.143 | 0.00896 | -0.044 | -15.99
-3 | -0.087 | 0.00873 | -0.044 | -10.001
-2.5 | -0.03 | 0.00874 | -0.044 | -3.403
-2 | 0.029 | 0.00866 | -0.044 | 3.337
-1.5 | 0.088 | 0.00867 | -0.044 | 10.161
-1 | 0.148 | 0.00869 | -0.044 | 16.971
-0.5 | 0.207 | 0.00868 | -0.043 | 23.835
0 | 0.213 | 0.02628 | -0.003 | 8.105
0.5 | 0.26 | 0.02636 | -0.003 | 9.874
1 | 0.308 | 0.02658 | -0.003 | 11.568
1.5 | 0.355 | 0.02695 | -0.003 | 13.163
2 | 0.502 | 0.00875 | -0.043 | 57.342
2.5 | 0.561 | 0.00879 | -0.043 | 63.757
3 | 0.619 | 0.00887 | -0.043 | 69.763
3.5 | 0.677 | 0.00911 | -0.043 | 74.36
4 | 0.735 | 0.00941 | -0.043 | 78.126
4.5 | 0.79 | 0.0097 | -0.043 | 81.451
5 | 0.843 | 0.01004 | -0.043 | 83.974
5.5 | 0.893 | 0.01042 | -0.043 | 85.737
6 | 0.941 | 0.01082 | -0.043 | 86.962
6.5 | 0.985 | 0.01131 | -0.043 | 87.103
7 | 1.025 | 0.01182 | -0.043 | 86.699
7.5 | 1.06 | 0.01238 | -0.043 | 85.607
8 | 1.089 | 0.01302 | -0.043 | 83.621
8.5 | 1.113 | 0.01372 | -0.043 | 81.092
9 | 1.13 | 0.01449 | -0.043 | 77.996
9.5 | 1.141 | 0.01545 | -0.043 | 73.857
10 | 1.133 | 0.01685 | -0.042 | 67.252
10.5 | 1.111 | 0.01894 | -0.041 | 58.674
11 | 1.082 | 0.02222 | -0.04 | 48.686
11.5 | 1.041 | 0.02856 | -0.039 | 36.465
12 | 1.009 | 0.03382 | -0.038 | 29.828
12.5 | 0.973 | 0.03993 | -0.037 | 24.369
13 | 0.938 | 0.04538 | -0.037 | 20.667
13.5 | 0.898 | 0.05277 | -0.036 | 17.02
14 | 0.853 | 0.06362 | -0.034 | 13.415
14.5 | 0.812 | 0.07298 | -0.033 | 11.132

## 60. Re 3M Mach 0.10 (2)
BIGFOIL.COM POLAR EXPORT
DA9021
DA9021 |  |  |  | Cl Max: | 1.8063 | at alpha= | 16.5 | deg
XFOIL ncrit=9 |  |  |  | L/D Max: | 127.063 | at alpha= | 7.5 | deg
Re: | 3000000 |  |  | Cd Min: | 0.13852 | at alpha= | 20 | deg
Mach: | 0.1 |  |  | Cl=0 at alpha= | -2.0474 | deg
|  |  |  | @ Cl=0.1, Cd= | 0.0061984
|  |  |  | @ Cl=0.4, Cd= | 0.005367
|  |  |  | @ Cl=0.6, Cd= | 0.0054915
alpha (deg) | Cl | Cd | Cm | Cl/Cd
-16 | -1.3865 | 0.03798 | -0.053 | -36.5061
-15.5 | -1.4024 | 0.03064 | -0.0548 | -45.7702
-15 | -1.3846 | 0.02605 | -0.054 | -53.1516
-14.5 | -1.3524 | 0.02292 | -0.0527 | -59.0052
-14 | -1.3125 | 0.02067 | -0.0515 | -63.4978
-13.5 | -1.2684 | 0.0189 | -0.0502 | -67.1111
-13 | -1.2218 | 0.01745 | -0.0491 | -70.0172
-12.5 | -1.1735 | 0.01618 | -0.0479 | -72.5278
-12 | -1.1242 | 0.01502 | -0.0468 | -74.8469
-11.5 | -1.0728 | 0.01422 | -0.0457 | -75.443
-11 | -1.0206 | 0.01355 | -0.0447 | -75.321
-10.5 | -0.9694 | 0.01257 | -0.0437 | -77.1201
-10 | -0.917 | 0.01184 | -0.0427 | -77.4493
-9.5 | -0.8638 | 0.01123 | -0.0418 | -76.919
-9 | -0.8103 | 0.01067 | -0.0409 | -75.9419
-8.5 | -0.7563 | 0.0102 | -0.04 | -74.1471
-8 | -0.7033 | 0.00933 | -0.0391 | -75.3805
-7.5 | -0.6493 | 0.00883 | -0.0382 | -73.5334
-7 | -0.5952 | 0.00837 | -0.0373 | -71.1111
-6.5 | -0.5398 | 0.00795 | -0.0367 | -67.8994
-6 | -0.4655 | 0.00733 | -0.0403 | -63.5061
-5 | -0.3333 | 0.00717 | -0.0437 | -46.4854
-4.5 | -0.2781 | 0.00706 | -0.0431 | -39.3909
-4 | -0.222 | 0.00693 | -0.0426 | -32.0346
-3.5 | -0.1652 | 0.00679 | -0.0422 | -24.3299
-3 | -0.1084 | 0.00668 | -0.0419 | -16.2275
-2.5 | -0.0515 | 0.00657 | -0.0416 | -7.8387
-2 | 0.0054 | 0.00648 | -0.0413 | 0.83333
-1.5 | 0.0621 | 0.00636 | -0.041 | 9.7642
-1 | 0.1184 | 0.00612 | -0.0408 | 19.3464
-0.5 | 0.1749 | 0.00599 | -0.0406 | 29.1987
0 | 0.2314 | 0.00592 | -0.0403 | 39.0878
0.5 | 0.2879 | 0.0058 | -0.0402 | 49.6379
1 | 0.3438 | 0.00565 | -0.04 | 60.8496
1.5 | 0.3993 | 0.00537 | -0.0397 | 74.3575
2 | 0.4531 | 0.00514 | -0.0389 | 88.1518
2.5 | 0.5119 | 0.0051 | -0.0389 | 100.3725
3 | 0.5682 | 0.00535 | -0.0386 | 106.2056
3.5 | 0.6244 | 0.0056 | -0.0383 | 111.5
4 | 0.6805 | 0.00589 | -0.038 | 115.5348
4.5 | 0.7366 | 0.00619 | -0.0376 | 118.9984
5 | 0.7926 | 0.00648 | -0.0373 | 122.3148
5.5 | 0.8482 | 0.00684 | -0.037 | 124.0058
6 | 0.9034 | 0.00723 | -0.0366 | 124.9516
6.5 | 0.9588 | 0.0076 | -0.0363 | 126.1579
7 | 1.0139 | 0.00798 | -0.0359 | 127.0551
7.5 | 1.0686 | 0.00841 | -0.0355 | 127.063
8 | 1.1227 | 0.00891 | -0.035 | 126.0045
8.5 | 1.1758 | 0.00953 | -0.0344 | 123.3788
9 | 1.2271 | 0.0104 | -0.0337 | 117.9904
9.5 | 1.2779 | 0.01129 | -0.0328 | 113.1887
10 | 1.329 | 0.01208 | -0.032 | 110.0166
10.5 | 1.3798 | 0.01285 | -0.0312 | 107.3774
11 | 1.4299 | 0.01366 | -0.0303 | 104.6779
11.5 | 1.479 | 0.01453 | -0.0293 | 101.7894
12 | 1.5275 | 0.01539 | -0.0282 | 99.2528
12.5 | 1.5738 | 0.01643 | -0.027 | 95.7882
13 | 1.6197 | 0.01742 | -0.0257 | 92.9793
13.5 | 1.6628 | 0.01859 | -0.0241 | 89.4459
14 | 1.7025 | 0.01998 | -0.0222 | 85.2102
14.5 | 1.7408 | 0.02131 | -0.0202 | 81.6893
15 | 1.7737 | 0.02288 | -0.0177 | 77.5219
15.5 | 1.7958 | 0.02472 | -0.0139 | 72.6456
16 | 1.8045 | 0.02729 | -0.0097 | 66.1231
16.5 | 1.8063 | 0.03148 | -0.008 | 57.3793
17 | 1.8005 | 0.03797 | -0.0095 | 47.419
17.5 | 1.7779 | 0.04767 | -0.0137 | 37.296
18 | 1.7355 | 0.06054 | -0.0194 | 28.667
18.5 | 1.6737 | 0.07668 | -0.0267 | 21.8271
19 | 1.597 | 0.09604 | -0.0358 | 16.6285
19.5 | 1.5166 | 0.11701 | -0.0461 | 12.9613
20 | 1.4404 | 0.13852 | -0.0576 | 10.3985

## 61. Re 3M Mach 0.25 (1)
BIGFOIL.COM POLAR EXPORT
DA9021
DA9021 |  |  |  | Cl Max: | 1.101 | at alpha= | 9 | deg
JavaFoil+Calcfoil stall+Eppler ext transition |  |  |  | L/D Max: | 86.266 | at alpha= | 6 | deg
Re: | 3000000 |  |  | Cd Min: | 0.00864 | at alpha= | -2.5 | deg
Mach: | 0.25 |  |  | Cl=0 at alpha= | -2.25 | deg
|  |  |  | @ Cl=0.1, Cd= | 0.00873
|  |  |  | @ Cl=0.4, Cd= | 0.023113
|  |  |  | @ Cl=0.6, Cd= | 0.08125
alpha (deg) | Cl | Cd | Cm | Cl/Cd
-12.5 | -0.059 | 0.10292 | -0.021 | -0.57
-12 | -0.056 | 0.09614 | -0.021 | -0.581
-11.5 | -0.053 | 0.08767 | -0.021 | -0.605
-11 | -0.093 | 0.08143 | -0.021 | -1.137
-10.5 | -0.158 | 0.0755 | -0.022 | -2.089
-10 | -0.202 | 0.06959 | -0.022 | -2.909
-9.5 | -0.24 | 0.0642 | -0.023 | -3.733
-9 | -0.27 | 0.05905 | -0.023 | -4.581
-8.5 | -0.298 | 0.04895 | -0.028 | -6.085
-8 | -0.328 | 0.03367 | -0.035 | -9.748
-7.5 | -0.395 | 0.00987 | -0.045 | -39.986
-7 | -0.394 | 0.01049 | -0.045 | -37.592
-6.5 | -0.383 | 0.01021 | -0.045 | -37.547
-6 | -0.363 | 0.00985 | -0.045 | -36.799
-5.5 | -0.333 | 0.00961 | -0.045 | -34.62
-5 | -0.295 | 0.00936 | -0.045 | -31.505
-4.5 | -0.25 | 0.00915 | -0.045 | -27.341
-4 | -0.2 | 0.00905 | -0.045 | -22.132
-3.5 | -0.146 | 0.00899 | -0.045 | -16.276
-3 | -0.089 | 0.00884 | -0.045 | -10.115
-2.5 | -0.03 | 0.00864 | -0.045 | -3.529
-2 | 0.03 | 0.0087 | -0.045 | 3.41
-1.5 | 0.091 | 0.00873 | -0.045 | 10.361
-1 | 0.152 | 0.00873 | -0.045 | 17.362
-0.5 | 0.213 | 0.01029 | -0.045 | 20.67
0 | 0.219 | 0.02985 | -0.012 | 7.332
0.5 | 0.267 | 0.02636 | -0.003 | 10.147
1 | 0.316 | 0.02658 | -0.003 | 11.887
1.5 | 0.364 | 0.02695 | -0.003 | 13.52
2 | 0.516 | 0.01075 | -0.044 | 47.983
2.5 | 0.576 | 0.00892 | -0.044 | 64.555
3 | 0.636 | 0.00901 | -0.044 | 70.555
3.5 | 0.695 | 0.00927 | -0.044 | 74.999
4 | 0.755 | 0.00958 | -0.044 | 78.779
4.5 | 0.811 | 0.00992 | -0.044 | 81.699
5 | 0.864 | 0.01027 | -0.044 | 84.148
5.5 | 0.915 | 0.01067 | -0.044 | 85.703
6 | 0.961 | 0.01114 | -0.044 | 86.266
6.5 | 1.003 | 0.0117 | -0.044 | 85.727
7 | 1.038 | 0.01228 | -0.044 | 84.545
7.5 | 1.067 | 0.01294 | -0.044 | 82.458
8 | 1.087 | 0.01367 | -0.044 | 79.552
8.5 | 1.099 | 0.01464 | -0.044 | 75.088
9 | 1.101 | 0.01575 | -0.044 | 69.896
9.5 | 1.073 | 0.01737 | -0.043 | 61.778
10 | 1.031 | 0.02012 | -0.042 | 51.25
10.5 | 0.982 | 0.0239 | -0.041 | 41.067
11 | 0.92 | 0.03019 | -0.04 | 30.489
11.5 | 0.86 | 0.03558 | -0.039 | 24.179
12 | 0.79 | 0.04319 | -0.038 | 18.3
12.5 | 0.715 | 0.05244 | -0.036 | 13.64
13 | 0.637 | 0.0624 | -0.035 | 10.216
13.5 | 0.558 | 0.07218 | -0.034 | 7.735
14 | 0.478 | 0.08125 | -0.033 | 5.881

## 62. Re 3M Mach 0.25 (2)
BIGFOIL.COM POLAR EXPORT
DA9021
DA9021 |  |  |  | Cl Max: | 1.7407 | at alpha= | 14.5 | deg
XFOIL ncrit=9 |  |  |  | L/D Max: | 126.922 | at alpha= | 7.5 | deg
Re: | 3000000 |  |  | Cd Min: | 0.21672 | at alpha= | -17 | deg
Mach: | 0.25 |  |  | Cl=0 at alpha= | -2.039 | deg
|  |  |  | @ Cl=0.1, Cd= | 0.0062958
|  |  |  | @ Cl=0.4, Cd= | 0.0055423
|  |  |  | @ Cl=0.6, Cd= | 0.0055063
alpha (deg) | Cl | Cd | Cm | Cl/Cd
-17 | -0.7234 | 0.21672 | 0.0607 | -3.3379
-16.5 | -0.7059 | 0.21014 | 0.0571 | -3.3592
-16 | -0.6888 | 0.20333 | 0.0536 | -3.3876
-15.5 | -0.6727 | 0.19618 | 0.0501 | -3.429
-15 | -0.6582 | 0.18768 | 0.0463 | -3.507
-14.5 | -0.6536 | 0.17608 | 0.0419 | -3.7119
-14 | -0.6559 | 0.16293 | 0.0368 | -4.0257
-13.5 | -0.7774 | 0.12182 | 0.0171 | -6.3815
-13 | -0.8588 | 0.0975 | 0.0022 | -8.8082
-12.5 | -1.003 | 0.06491 | -0.0238 | -15.4522
-12 | -1.1244 | 0.02883 | -0.0564 | -39.001
-11.5 | -1.1043 | 0.02213 | -0.0559 | -49.9006
-11 | -1.0643 | 0.01833 | -0.054 | -58.0633
-10.5 | -1.0164 | 0.01571 | -0.052 | -64.6976
-10 | -0.9619 | 0.01434 | -0.0501 | -67.0781
-9.5 | -0.906 | 0.01326 | -0.0483 | -68.3258
-9 | -0.8506 | 0.01204 | -0.0466 | -70.6478
-8.5 | -0.7934 | 0.01126 | -0.0451 | -70.4618
-8 | -0.7361 | 0.01056 | -0.0436 | -69.7064
-7.5 | -0.6797 | 0.00963 | -0.0421 | -70.5815
-7 | -0.6226 | 0.009 | -0.0407 | -69.1778
-6.5 | -0.5617 | 0.00841 | -0.0402 | -66.7895
-6 | -0.4758 | 0.0077 | -0.0452 | -61.7922
-5.5 | -0.4037 | 0.00753 | -0.0472 | -53.6122
-5 | -0.348 | 0.00746 | -0.0458 | -46.6488
-4.5 | -0.2901 | 0.00725 | -0.045 | -40.0138
-4 | -0.2315 | 0.00706 | -0.0443 | -32.7904
-3.5 | -0.1724 | 0.00689 | -0.0438 | -25.0218
-3 | -0.1133 | 0.00674 | -0.0433 | -16.8101
-2.5 | -0.0544 | 0.00664 | -0.0429 | -8.1928
-2 | 0.0046 | 0.00654 | -0.0425 | 0.70336
-1.5 | 0.0635 | 0.00644 | -0.0421 | 9.8602
-1 | 0.1217 | 0.00621 | -0.0418 | 19.5974
-0.5 | 0.1801 | 0.00605 | -0.0415 | 29.7686
0 | 0.2384 | 0.00599 | -0.0413 | 39.7997
0.5 | 0.2968 | 0.00588 | -0.041 | 50.4762
1 | 0.3546 | 0.00574 | -0.0408 | 61.777
1.5 | 0.412 | 0.00549 | -0.0405 | 75.0455
2 | 0.468 | 0.00527 | -0.0397 | 88.8046
2.5 | 0.5284 | 0.00518 | -0.0395 | 102.0077
3 | 0.5867 | 0.00544 | -0.0391 | 107.8493
3.5 | 0.6449 | 0.00573 | -0.0387 | 112.548
4 | 0.7034 | 0.00601 | -0.0382 | 117.0383
4.5 | 0.7617 | 0.00632 | -0.0378 | 120.5222
5 | 0.8198 | 0.00667 | -0.0373 | 122.9085
5.5 | 0.878 | 0.00703 | -0.0368 | 124.8933
6 | 0.9359 | 0.00744 | -0.0362 | 125.793
6.5 | 0.9937 | 0.00786 | -0.0356 | 126.4249
7 | 1.0516 | 0.00829 | -0.0349 | 126.8516
7.5 | 1.1093 | 0.00874 | -0.0341 | 126.9222
8 | 1.1661 | 0.00933 | -0.0333 | 124.9839
8.5 | 1.2204 | 0.01025 | -0.0321 | 119.0634
9 | 1.274 | 0.01128 | -0.0308 | 112.9433
9.5 | 1.3283 | 0.01218 | -0.0294 | 109.0558
10 | 1.3824 | 0.01306 | -0.028 | 105.8499
10.5 | 1.4358 | 0.01399 | -0.0265 | 102.6305
11 | 1.4879 | 0.01504 | -0.0248 | 98.9295
11.5 | 1.5384 | 0.01619 | -0.0229 | 95.0216
12 | 1.5873 | 0.01744 | -0.0208 | 91.0149
12.5 | 1.6333 | 0.01887 | -0.0184 | 86.5554
13 | 1.674 | 0.02065 | -0.0155 | 81.0654
13.5 | 1.7108 | 0.0225 | -0.0123 | 76.0356
14 | 1.7346 | 0.02477 | -0.0079 | 70.0283
14.5 | 1.7407 | 0.02801 | -0.0034 | 62.1457
15 | 1.7374 | 0.03376 | -0.0032 | 51.4633
15.5 | 1.7228 | 0.04274 | -0.0074 | 40.3088
16 | 1.6862 | 0.05507 | -0.0135 | 30.6192
16.5 | 1.6232 | 0.07121 | -0.0215 | 22.7946
17 | 1.5426 | 0.09017 | -0.0307 | 17.1077
17.5 | 1.461 | 0.11036 | -0.041 | 13.2385
18 | 1.3893 | 0.13014 | -0.0517 | 10.6754
18.5 | 1.3348 | 0.14816 | -0.0621 | 9.0092
19 | 1.2986 | 0.16384 | -0.0717 | 7.926
19.5 | 1.2748 | 0.17779 | -0.0805 | 7.1703

## 63. Re 3M Mach 0.50 (1)
BIGFOIL.COM POLAR EXPORT
DA9021
DA9021 |  |  |  | Cl Max: | 1.2 | at alpha= | 20 | deg
JavaFoil+Calcfoil stall+Eppler ext transition |  |  |  | L/D Max: | 82.004 | at alpha= | 5 | deg
Re: | 3000000 |  |  | Cd Min: | 0.00508 | at alpha= | -0.5 | deg
Mach: | 0.5 |  |  | Cl=0 at alpha= | -2.2463 | deg
|  |  |  | @ Cl=0.1, Cd= | 0.0090101
|  |  |  | @ Cl=0.4, Cd= | 0.026903
|  |  |  | @ Cl=0.6, Cd= | 0.014032
alpha (deg) | Cl | Cd | Cm | Cl/Cd
-20 | -0.959 | 0.16908 | -0.031 | -5.672
-19.5 | -0.932 | 0.16715 | -0.03 | -5.576
-19 | -0.906 | 0.16089 | -0.03 | -5.629
-18.5 | -0.88 | 0.15607 | -0.03 | -5.636
-18 | -0.852 | 0.15022 | -0.029 | -5.673
-17.5 | -0.826 | 0.14586 | -0.029 | -5.663
-17 | -0.8 | 0.14151 | -0.029 | -5.651
-16.5 | -0.772 | 0.13759 | -0.028 | -5.613
-16 | -0.746 | 0.13348 | -0.028 | -5.588
-15.5 | -0.722 | 0.13955 | -0.03 | -5.174
-15 | -0.692 | 0.11307 | -0.027 | -6.121
-14.5 | -0.666 | 0.10207 | -0.027 | -6.521
-14 | -0.641 | 0.11664 | -0.029 | -5.499
-13.5 | -0.613 | 0.12576 | -0.028 | -4.872
-13 | -0.587 | 0.10941 | -0.028 | -5.361
-12.5 | -0.558 | 0.11309 | -0.027 | -4.939
-12 | -0.532 | 0.10064 | -0.027 | -5.286
-11.5 | -0.504 | 0.10061 | -0.027 | -5.015
-11 | -0.477 | 0.10094 | -0.026 | -4.725
-10.5 | -0.45 | 0.08924 | -0.026 | -5.043
-10 | -0.423 | 0.08492 | -0.026 | -4.979
-9.5 | -0.396 | 0.07569 | -0.026 | -5.231
-9 | -0.368 | 0.07134 | -0.025 | -5.165
-8.5 | -0.341 | 0.0687 | -0.025 | -4.966
-8 | -0.314 | 0.05465 | -0.023 | -5.736
-7.5 | -0.286 | 0.05276 | -0.023 | -5.426
-7 | -0.259 | 0.05025 | -0.023 | -5.159
-6.5 | -0.232 | 0.04732 | -0.023 | -4.905
-6 | -0.205 | 0.04393 | -0.025 | -4.672
-5.5 | -0.188 | 0.02841 | -0.039 | -6.629
-5 | -0.187 | 0.01014 | -0.05 | -18.438
-4.5 | -0.153 | 0.0098 | -0.05 | -15.614
-4 | -0.186 | 0.00966 | -0.05 | -19.264
-3.5 | -0.153 | 0.00936 | -0.05 | -16.32
-3 | -0.097 | 0.0092 | -0.05 | -10.546
-2.5 | -0.034 | 0.00911 | -0.05 | -3.693
-2 | 0.033 | 0.00902 | -0.05 | 3.657
-1.5 | 0.101 | 0.00901 | -0.05 | 11.205
-1 | 0.169 | 0.00894 | -0.05 | 18.939
-0.5 | 0.238 | 0.00508 | -0.013 | 46.758
0 | 0.245 | 0.02626 | -0.003 | 9.311
0.5 | 0.299 | 0.02636 | -0.003 | 11.337
1 | 0.353 | 0.02659 | -0.003 | 13.276
1.5 | 0.407 | 0.02695 | -0.003 | 15.099
2 | 0.461 | 0.02865 | -0.013 | 16.08
2.5 | 0.643 | 0.00951 | -0.05 | 67.563
3 | 0.709 | 0.00972 | -0.05 | 72.962
3.5 | 0.775 | 0.01008 | -0.05 | 76.908
4 | 0.84 | 0.01051 | -0.049 | 79.97
4.5 | 0.899 | 0.01099 | -0.049 | 81.763
5 | 0.951 | 0.01159 | -0.049 | 82.004
5.5 | 0.991 | 0.01222 | -0.049 | 81.106
6 | 1.011 | 0.013 | -0.049 | 77.757
6.5 | 0.987 | 0.01416 | -0.049 | 69.681
7 | 0.625 | 0.01563 | -0.049 | 39.992
7.5 | 0.64 | 0.01835 | -0.048 | 34.901
8 | 0.649 | 0.0236 | -0.046 | 27.52
8.5 | 0.659 | 0.03159 | -0.043 | 20.855
9 | 0.658 | 0.04697 | -0.04 | 14.012
9.5 | 0.66 | 0.06673 | -0.034 | 9.883
10 | 0.671 | 0.08614 | -0.029 | 7.793
10.5 | 0.7 | 0.09024 | -0.03 | 7.757
11 | 0.724 | 0.10395 | -0.028 | 6.962
11.5 | 0.746 | 0.12734 | -0.026 | 5.861
12 | 0.776 | 0.1248 | -0.028 | 6.221
12.5 | 0.802 | 0.14264 | -0.028 | 5.624
13 | 0.828 | 0.16135 | -0.027 | 5.134
13.5 | 0.852 | 0.114 | -0.026 | 7.476
14 | 0.879 | 0.11823 | -0.027 | 7.438
14.5 | 0.907 | 0.12205 | -0.027 | 7.43
15 | 0.934 | 0.12832 | -0.028 | 7.28
15.5 | 0.96 | 0.13238 | -0.028 | 7.255
16 | 0.988 | 0.13559 | -0.028 | 7.285
16.5 | 1.015 | 0.14072 | -0.029 | 7.213
17 | 1.041 | 0.14281 | -0.029 | 7.29
17.5 | 1.069 | 0.14877 | -0.03 | 7.185
18 | 1.094 | 0.15192 | -0.03 | 7.204
18.5 | 1.121 | 0.15835 | -0.03 | 7.082
19 | 1.147 | 0.16094 | -0.03 | 7.13
19.5 | 1.175 | 0.16787 | -0.031 | 7.001
20 | 1.2 | 0.16762 | -0.031 | 7.161

## 64. Re 3M Mach 0.50 (2)
BIGFOIL.COM POLAR EXPORT
DA9021
DA9021 |  |  |  | Cl Max: | 1.5325 | at alpha= | 9.5 | deg
XFOIL ncrit=9 |  |  |  | L/D Max: | 128.546 | at alpha= | 6 | deg
Re: | 3000000 |  |  | Cd Min: | 0.2845 | at alpha= | -20 | deg
Mach: | 0.5 |  |  | Cl=0 at alpha= | -2.0015 | deg
|  |  |  | @ Cl=0.1, Cd= | 0.0067072
|  |  |  | @ Cl=0.4, Cd= | 0.0061638
|  |  |  | @ Cl=0.6, Cd= | 0.0055903
alpha (deg) | Cl | Cd | Cm | Cl/Cd
-20 | -0.9013 | 0.2845 | 0.0994 | -3.168
-19.5 | -0.8788 | 0.27542 | 0.094 | -3.1908
-19 | -0.8564 | 0.26671 | 0.0888 | -3.211
-18.5 | -0.835 | 0.25865 | 0.0842 | -3.2283
-18 | -0.8126 | 0.25109 | 0.0796 | -3.2363
-17.5 | -0.7902 | 0.24333 | 0.075 | -3.2474
-17 | -0.7679 | 0.23547 | 0.0705 | -3.2611
-16.5 | -0.746 | 0.22751 | 0.0661 | -3.279
-16 | -0.7243 | 0.2193 | 0.0618 | -3.3028
-15.5 | -0.703 | 0.21042 | 0.0572 | -3.3409
-15 | -0.6825 | 0.20195 | 0.0529 | -3.3795
-14.5 | -0.6628 | 0.19353 | 0.0488 | -3.4248
-14 | -0.6473 | 0.18394 | 0.0447 | -3.5191
-13.5 | -0.6302 | 0.17544 | 0.0408 | -3.5921
-13 | -0.6154 | 0.16624 | 0.0369 | -3.7019
-12.5 | -0.6019 | 0.15738 | 0.0331 | -3.8245
-12 | -0.5853 | 0.14985 | 0.0298 | -3.9059
-11.5 | -0.5713 | 0.14187 | 0.0266 | -4.0269
-11 | -0.5612 | 0.133 | 0.0231 | -4.2195
-10.5 | -0.556 | 0.12332 | 0.0192 | -4.5086
-10 | -0.5549 | 0.11322 | 0.0149 | -4.9011
-9.5 | -0.545 | 0.10543 | 0.0116 | -5.1693
-9 | -0.5374 | 0.09733 | 0.0079 | -5.5214
-8.5 | -0.548 | 0.08592 | 0.002 | -6.378
-8 | -0.5459 | 0.0774 | -0.003 | -7.053
-7.5 | -0.5457 | 0.06879 | -0.0086 | -7.9328
-7 | -0.5532 | 0.05816 | -0.0193 | -9.5117
-6 | -0.5223 | 0.01917 | -0.0616 | -27.2457
-5.5 | -0.4839 | 0.01133 | -0.0599 | -42.7096
-5 | -0.4176 | 0.00958 | -0.0571 | -43.5908
-4.5 | -0.3479 | 0.00847 | -0.0547 | -41.0744
-4 | -0.2775 | 0.00782 | -0.0528 | -35.4859
-3.5 | -0.2071 | 0.00742 | -0.0513 | -27.9111
-3 | -0.1373 | 0.00712 | -0.0499 | -19.2837
-2.5 | -0.0682 | 0.00695 | -0.0488 | -9.8129
-2 | 0.0002 | 0.00683 | -0.0479 | 0.029283
-1.5 | 0.0683 | 0.00674 | -0.047 | 10.1335
-1 | 0.1359 | 0.00667 | -0.0463 | 20.3748
-0.5 | 0.2027 | 0.00639 | -0.0457 | 31.7214
0 | 0.2697 | 0.00631 | -0.0452 | 42.7417
0.5 | 0.3366 | 0.00624 | -0.0447 | 53.9423
1 | 0.4032 | 0.00616 | -0.0442 | 65.4545
1.5 | 0.4697 | 0.006 | -0.0436 | 78.2833
2 | 0.5353 | 0.00579 | -0.0428 | 92.4525
2.5 | 0.6001 | 0.00559 | -0.0411 | 107.3524
3 | 0.6708 | 0.00591 | -0.0408 | 113.5025
3.5 | 0.7389 | 0.00626 | -0.0398 | 118.0351
4 | 0.8076 | 0.00663 | -0.0387 | 121.81
4.5 | 0.8766 | 0.00705 | -0.0374 | 124.3404
5 | 0.9463 | 0.00748 | -0.0359 | 126.5107
5.5 | 1.0166 | 0.00795 | -0.0342 | 127.8742
6 | 1.0875 | 0.00846 | -0.0323 | 128.5461
6.5 | 1.159 | 0.00902 | -0.03 | 128.4922
7.5 | 1.2993 | 0.01078 | -0.0243 | 120.5288
8 | 1.3643 | 0.01237 | -0.0204 | 110.291
8.5 | 1.4316 | 0.01385 | -0.016 | 103.3646
9 | 1.4925 | 0.01605 | -0.0106 | 92.9907
9.5 | 1.5325 | 0.01982 | -0.0038 | 77.3209
10 | 1.5282 | 0.02545 | 0.0034 | 60.0472
10.5 | 1.4947 | 0.0363 | -0.0021 | 41.1763
11 | 1.451 | 0.05017 | -0.0114 | 28.9217
11.5 | 1.401 | 0.06379 | -0.0187 | 21.9627
12 | 1.3516 | 0.0771 | -0.0254 | 17.5305
12.5 | 1.3053 | 0.09029 | -0.0322 | 14.4568
13 | 1.2633 | 0.10354 | -0.0392 | 12.2011
13.5 | 1.2266 | 0.11697 | -0.0467 | 10.4864
14 | 1.1973 | 0.13018 | -0.0542 | 9.1973
14.5 | 1.1744 | 0.14319 | -0.0618 | 8.2017

## 65. Re 4M Mach 0.00 (1)
BIGFOIL.COM POLAR EXPORT
DA9021
DA9021 |  |  |  | Cl Max: | 1.154 | at alpha= | 10 | deg
JavaFoil+Calcfoil stall+Eppler ext transition |  |  |  | L/D Max: | 90.948 | at alpha= | 6.5 | deg
Re: | 4000000 |  |  | Cd Min: | 0.00712 | at alpha= | 1.5 | deg
Mach: | 0 |  |  | Cl=0 at alpha= | -2.2458 | deg
|  |  |  | @ Cl=0.1, Cd= | 0.0084739
|  |  |  | @ Cl=0.4, Cd= | 0.01303
|  |  |  | @ Cl=0.6, Cd= | 0.0087066
alpha (deg) | Cl | Cd | Cm | Cl/Cd
-13.5 | -0.315 | 0.10248 | -0.022 | -3.078
-13 | -0.329 | 0.09503 | -0.022 | -3.462
-12.5 | -0.342 | 0.08893 | -0.022 | -3.848
-12 | -0.355 | 0.08368 | -0.022 | -4.24
-11.5 | -0.367 | 0.07817 | -0.022 | -4.689
-11 | -0.377 | 0.0729 | -0.023 | -5.169
-10.5 | -0.385 | 0.0681 | -0.023 | -5.659
-10 | -0.392 | 0.06339 | -0.023 | -6.18
-9.5 | -0.396 | 0.05837 | -0.024 | -6.779
-9 | -0.397 | 0.05355 | -0.025 | -7.411
-8.5 | -0.483 | 0.00973 | -0.044 | -49.678
-8 | -0.473 | 0.01042 | -0.044 | -45.396
-7.5 | -0.458 | 0.01005 | -0.044 | -45.527
-7 | -0.436 | 0.00983 | -0.044 | -44.389
-6.5 | -0.409 | 0.00954 | -0.044 | -42.854
-6 | -0.376 | 0.00931 | -0.044 | -40.367
-5.5 | -0.338 | 0.00911 | -0.044 | -37.084
-5 | -0.295 | 0.00894 | -0.044 | -32.969
-4.5 | -0.247 | 0.00878 | -0.044 | -28.155
-4 | -0.196 | 0.00873 | -0.044 | -22.505
-3.5 | -0.143 | 0.00861 | -0.044 | -16.575
-3 | -0.087 | 0.00854 | -0.043 | -10.18
-2.5 | -0.03 | 0.00846 | -0.043 | -3.499
-2 | 0.029 | 0.00849 | -0.043 | 3.387
-1.5 | 0.088 | 0.00848 | -0.043 | 10.333
-1 | 0.147 | 0.00845 | -0.043 | 17.382
-0.5 | 0.206 | 0.00855 | -0.043 | 24.075
0 | 0.212 | 0.02971 | -0.011 | 7.133
0.5 | 0.259 | 0.02635 | -0.003 | 9.829
1 | 0.306 | 0.02658 | -0.003 | 11.514
1.5 | 0.441 | 0.00712 | -0.011 | 61.909
2 | 0.499 | 0.00883 | -0.043 | 56.557
2.5 | 0.558 | 0.00875 | -0.043 | 63.781
3 | 0.616 | 0.00869 | -0.043 | 70.888
3.5 | 0.674 | 0.00879 | -0.043 | 76.633
4 | 0.731 | 0.00901 | -0.043 | 81.163
4.5 | 0.786 | 0.00931 | -0.043 | 84.436
5 | 0.839 | 0.00959 | -0.043 | 87.52
5.5 | 0.89 | 0.00994 | -0.043 | 89.471
6 | 0.937 | 0.01031 | -0.043 | 90.902
6.5 | 0.981 | 0.01079 | -0.043 | 90.948
7 | 1.022 | 0.01126 | -0.043 | 90.714
7.5 | 1.057 | 0.01179 | -0.043 | 89.722
8 | 1.088 | 0.01236 | -0.043 | 88.043
8.5 | 1.113 | 0.01298 | -0.043 | 85.776
9 | 1.133 | 0.01367 | -0.043 | 82.886
9.5 | 1.147 | 0.01447 | -0.043 | 79.22
10 | 1.154 | 0.01563 | -0.042 | 73.836
10.5 | 1.135 | 0.01723 | -0.042 | 65.875
11 | 1.113 | 0.01932 | -0.041 | 57.644
11.5 | 1.076 | 0.02434 | -0.04 | 44.211
12 | 1.043 | 0.02957 | -0.039 | 35.273
12.5 | 1.016 | 0.03345 | -0.038 | 30.359
13 | 0.983 | 0.03865 | -0.037 | 25.443
13.5 | 0.947 | 0.04546 | -0.036 | 20.831
14 | 0.905 | 0.0555 | -0.035 | 16.305
14.5 | 0.866 | 0.06441 | -0.034 | 13.45
15 | 0.83 | 0.07225 | -0.033 | 11.494

## 66. Re 4M Mach 0.00 (2)
BIGFOIL.COM POLAR EXPORT
DA9021
DA9021 |  |  |  | Cl Max: | 1.8709 | at alpha= | 17.5 | deg
XFOIL ncrit=9 |  |  |  | L/D Max: | 133.824 | at alpha= | 7.5 | deg
Re: | 4000000 |  |  | Cd Min: | 0.09496 | at alpha= | 20 | deg
Mach: | 0 |  |  | Cl=0 at alpha= | -2.0486 | deg
|  |  |  | @ Cl=0.1, Cd= | 0.0060582
|  |  |  | @ Cl=0.4, Cd= | 0.005506
|  |  |  | @ Cl=0.6, Cd= | 0.0052263
alpha (deg) | Cl | Cd | Cm | Cl/Cd
-17.5 | -1.5334 | 0.03406 | -0.0565 | -45.0206
-17 | -1.5348 | 0.02953 | -0.0553 | -51.9743
-16.5 | -1.5108 | 0.02652 | -0.0542 | -56.9683
-16 | -1.4785 | 0.02412 | -0.053 | -61.2977
-15.5 | -1.4411 | 0.02212 | -0.0518 | -65.1492
-15 | -1.4002 | 0.0204 | -0.0506 | -68.6373
-14.5 | -1.3569 | 0.01891 | -0.0495 | -71.7557
-14 | -1.3136 | 0.01724 | -0.0483 | -76.1949
-13.5 | -1.2679 | 0.01588 | -0.0472 | -79.8426
-13 | -1.2199 | 0.01482 | -0.0462 | -82.3144
-12.5 | -1.1708 | 0.01389 | -0.0452 | -84.2909
-12 | -1.1209 | 0.01305 | -0.0442 | -85.8927
-11.5 | -1.0696 | 0.0124 | -0.0434 | -86.2581
-11 | -1.0176 | 0.01183 | -0.0426 | -86.0186
-10.5 | -0.9651 | 0.0113 | -0.0418 | -85.4071
-10 | -0.9133 | 0.01049 | -0.041 | -87.0639
-9.5 | -0.8603 | 0.00995 | -0.0402 | -86.4623
-9 | -0.8069 | 0.00946 | -0.0395 | -85.296
-8.5 | -0.7532 | 0.00902 | -0.0388 | -83.5033
-8 | -0.6994 | 0.00862 | -0.038 | -81.1369
-7.5 | -0.6459 | 0.00806 | -0.0373 | -80.1365
-7 | -0.5901 | 0.0076 | -0.0369 | -77.6447
-6.5 | -0.5174 | 0.00716 | -0.0404 | -72.2626
-6 | -0.4402 | 0.0071 | -0.0448 | -62
-5.5 | -0.3879 | 0.00703 | -0.0436 | -55.1778
-5 | -0.3328 | 0.00693 | -0.043 | -48.0231
-4.5 | -0.2771 | 0.00677 | -0.0426 | -40.9306
-4 | -0.2208 | 0.00661 | -0.0423 | -33.4039
-3.5 | -0.1642 | 0.00648 | -0.042 | -25.3395
-3 | -0.1076 | 0.00637 | -0.0417 | -16.8917
-2.5 | -0.0511 | 0.00629 | -0.0414 | -8.124
-2 | 0.0055 | 0.00623 | -0.0412 | 0.88283
-1.5 | 0.0619 | 0.00618 | -0.0409 | 10.0162
-1 | 0.1182 | 0.006 | -0.0407 | 19.7
-0.5 | 0.1744 | 0.00585 | -0.0405 | 29.812
0 | 0.2307 | 0.00579 | -0.0403 | 39.8446
0.5 | 0.287 | 0.00573 | -0.0401 | 50.0873
1 | 0.3431 | 0.00564 | -0.04 | 60.8333
1.5 | 0.3989 | 0.00551 | -0.0398 | 72.3956
2 | 0.4545 | 0.00531 | -0.0396 | 85.5932
2.5 | 0.5084 | 0.00509 | -0.0389 | 99.8821
3 | 0.5658 | 0.00508 | -0.0388 | 111.378
3.5 | 0.6219 | 0.00532 | -0.0385 | 116.8985
4 | 0.6778 | 0.00558 | -0.0382 | 121.4695
4.5 | 0.7336 | 0.00585 | -0.038 | 125.4017
5 | 0.7892 | 0.00616 | -0.0377 | 128.1169
5.5 | 0.8445 | 0.0065 | -0.0374 | 129.9231
6 | 0.8996 | 0.00685 | -0.0371 | 131.3285
6.5 | 0.9546 | 0.0072 | -0.0368 | 132.5833
7 | 1.0095 | 0.00756 | -0.0365 | 133.5317
7.5 | 1.0639 | 0.00795 | -0.0362 | 133.8239
8 | 1.1174 | 0.00845 | -0.0357 | 132.2367
8.5 | 1.1696 | 0.00914 | -0.0352 | 127.965
9 | 1.221 | 0.00991 | -0.0345 | 123.2089
9.5 | 1.2724 | 0.01063 | -0.0339 | 119.699
10 | 1.3237 | 0.01132 | -0.0333 | 116.9346
10.5 | 1.3744 | 0.01202 | -0.0326 | 114.3428
11 | 1.4249 | 0.01269 | -0.0319 | 112.2853
11.5 | 1.4744 | 0.01345 | -0.0311 | 109.6208
12 | 1.5234 | 0.01417 | -0.0304 | 107.5088
12.5 | 1.5708 | 0.01503 | -0.0294 | 104.511
13 | 1.6176 | 0.01589 | -0.0284 | 101.7999
13.5 | 1.662 | 0.01693 | -0.0271 | 98.1689
14 | 1.7056 | 0.01792 | -0.0258 | 95.1786
14.5 | 1.7466 | 0.01906 | -0.0243 | 91.6369
15 | 1.7839 | 0.02039 | -0.0224 | 87.489
15.5 | 1.8159 | 0.022 | -0.0199 | 82.5409
16 | 1.8443 | 0.02351 | -0.017 | 78.4475
16.5 | 1.8581 | 0.02542 | -0.0125 | 73.096
17 | 1.8664 | 0.0283 | -0.0095 | 65.9505
17.5 | 1.8709 | 0.03253 | -0.0089 | 57.5131
18 | 1.8684 | 0.03863 | -0.0105 | 48.3666
18.5 | 1.853 | 0.04704 | -0.0137 | 39.392
19 | 1.818 | 0.05844 | -0.0184 | 31.1088
19.5 | 1.7557 | 0.07426 | -0.0253 | 23.6426
20 | 1.6691 | 0.09496 | -0.0349 | 17.5769

## 67. Re 4M Mach 0.10 (1)
BIGFOIL.COM POLAR EXPORT
DA9021
DA9021 |  |  |  | Cl Max: | 1.146 | at alpha= | 10 | deg
JavaFoil+Calcfoil stall+Eppler ext transition |  |  |  | L/D Max: | 90.745 | at alpha= | 6 | deg
Re: | 4000000 |  |  | Cd Min: | 0.00714 | at alpha= | 1.5 | deg
Mach: | 0.1 |  |  | Cl=0 at alpha= | -2.2458 | deg
|  |  |  | @ Cl=0.1, Cd= | 0.008482
|  |  |  | @ Cl=0.4, Cd= | 0.013329
|  |  |  | @ Cl=0.6, Cd= | 0.0087297
alpha (deg) | Cl | Cd | Cm | Cl/Cd
-13.5 | -0.279 | 0.10408 | -0.021 | -2.676
-13 | -0.294 | 0.09724 | -0.022 | -3.026
-12.5 | -0.31 | 0.09072 | -0.022 | -3.415
-12 | -0.325 | 0.08478 | -0.022 | -3.833
-11.5 | -0.339 | 0.07897 | -0.022 | -4.297
-11 | -0.353 | 0.07374 | -0.022 | -4.78
-10.5 | -0.364 | 0.06882 | -0.023 | -5.289
-10 | -0.373 | 0.0641 | -0.023 | -5.823
-9.5 | -0.38 | 0.05897 | -0.024 | -6.446
-9 | -0.384 | 0.05445 | -0.025 | -7.048
-8.5 | -0.471 | 0.00989 | -0.044 | -47.675
-8 | -0.464 | 0.01049 | -0.044 | -44.245
-7.5 | -0.451 | 0.01007 | -0.044 | -44.803
-7 | -0.432 | 0.00984 | -0.044 | -43.877
-6.5 | -0.406 | 0.00956 | -0.044 | -42.499
-6 | -0.375 | 0.00933 | -0.044 | -40.152
-5.5 | -0.337 | 0.00913 | -0.044 | -36.938
-5 | -0.295 | 0.00896 | -0.044 | -32.928
-4.5 | -0.248 | 0.0088 | -0.044 | -28.179
-4 | -0.197 | 0.00874 | -0.044 | -22.556
-3.5 | -0.143 | 0.00862 | -0.044 | -16.625
-3 | -0.087 | 0.00855 | -0.044 | -10.214
-2.5 | -0.03 | 0.00846 | -0.044 | -3.512
-2 | 0.029 | 0.0085 | -0.044 | 3.4
-1.5 | 0.088 | 0.00849 | -0.044 | 10.376
-1 | 0.148 | 0.00845 | -0.044 | 17.457
-0.5 | 0.207 | 0.00856 | -0.043 | 24.161
0 | 0.213 | 0.0297 | -0.011 | 7.17
0.5 | 0.26 | 0.02635 | -0.003 | 9.878
1 | 0.308 | 0.02657 | -0.003 | 11.572
1.5 | 0.443 | 0.00714 | -0.011 | 62.045
2 | 0.502 | 0.00885 | -0.043 | 56.726
2.5 | 0.561 | 0.00877 | -0.043 | 63.944
3 | 0.619 | 0.00871 | -0.043 | 71.046
3.5 | 0.677 | 0.00882 | -0.043 | 76.766
4 | 0.735 | 0.00905 | -0.043 | 81.214
4.5 | 0.79 | 0.00935 | -0.043 | 84.502
5 | 0.843 | 0.00964 | -0.043 | 87.451
5.5 | 0.893 | 0.00999 | -0.043 | 89.41
6 | 0.941 | 0.01037 | -0.043 | 90.745
6.5 | 0.985 | 0.01086 | -0.043 | 90.68
7 | 1.025 | 0.01135 | -0.043 | 90.311
7.5 | 1.06 | 0.01187 | -0.043 | 89.297
8 | 1.089 | 0.01248 | -0.043 | 87.267
8.5 | 1.113 | 0.01313 | -0.043 | 84.768
9 | 1.13 | 0.01385 | -0.043 | 81.599
9.5 | 1.141 | 0.01471 | -0.043 | 77.594
10 | 1.146 | 0.01576 | -0.043 | 72.7
10.5 | 1.118 | 0.01776 | -0.042 | 62.969
11 | 1.092 | 0.02023 | -0.041 | 53.989
11.5 | 1.052 | 0.02561 | -0.04 | 41.081
12 | 1.015 | 0.03118 | -0.039 | 32.559
12.5 | 0.98 | 0.03674 | -0.038 | 26.669
13 | 0.945 | 0.04168 | -0.037 | 22.676
13.5 | 0.905 | 0.04857 | -0.036 | 18.639
14 | 0.859 | 0.05916 | -0.035 | 14.528
14.5 | 0.818 | 0.06804 | -0.034 | 12.024
15 | 0.778 | 0.0769 | -0.033 | 10.112

## 68. Re 4M Mach 0.10 (2)
BIGFOIL.COM POLAR EXPORT
DA9021
DA9021 |  |  |  | Cl Max: | 1.8566 | at alpha= | 17 | deg
XFOIL ncrit=9 |  |  |  | L/D Max: | 133.9 | at alpha= | 7.5 | deg
Re: | 4000000 |  |  | Cd Min: | 0.1727 | at alpha= | -17 | deg
Mach: | 0.1 |  |  | Cl=0 at alpha= | -2.0474 | deg
|  |  |  | @ Cl=0.1, Cd= | 0.0060765
|  |  |  | @ Cl=0.4, Cd= | 0.005523
|  |  |  | @ Cl=0.6, Cd= | 0.0052311
alpha (deg) | Cl | Cd | Cm | Cl/Cd
-17 | -0.815 | 0.1727 | 0.0426 | -4.7192
-16.5 | -1.4874 | 0.03214 | -0.0573 | -46.2788
-16 | -1.4723 | 0.028 | -0.0565 | -52.5821
-15.5 | -1.4433 | 0.02498 | -0.0552 | -57.7782
-15 | -1.4071 | 0.02256 | -0.0539 | -62.3715
-14.5 | -1.3663 | 0.02057 | -0.0525 | -66.422
-14 | -1.3225 | 0.01888 | -0.0512 | -70.0477
-13.5 | -1.2778 | 0.01717 | -0.0498 | -74.4205
-13 | -1.2313 | 0.01568 | -0.0485 | -78.5268
-12.5 | -1.1823 | 0.01454 | -0.0473 | -81.3136
-12 | -1.1318 | 0.01359 | -0.0461 | -83.2818
-11.5 | -1.0806 | 0.01272 | -0.045 | -84.9528
-11 | -1.028 | 0.01207 | -0.044 | -85.1698
-10.5 | -0.9747 | 0.01151 | -0.0431 | -84.6829
-10 | -0.9218 | 0.01078 | -0.0422 | -85.5102
-9.5 | -0.8683 | 0.01013 | -0.0413 | -85.7157
-9 | -0.8142 | 0.00962 | -0.0404 | -84.6362
-8.5 | -0.7599 | 0.00914 | -0.0396 | -83.14
-8 | -0.7055 | 0.00872 | -0.0388 | -80.906
-7.5 | -0.6512 | 0.0082 | -0.0379 | -79.4146
-7 | -0.5946 | 0.00768 | -0.0376 | -77.4219
-6.5 | -0.5202 | 0.00722 | -0.0412 | -72.0499
-6 | -0.4438 | 0.00714 | -0.0452 | -62.1569
-5.5 | -0.391 | 0.00708 | -0.044 | -55.226
-5 | -0.3354 | 0.00696 | -0.0434 | -48.1897
-4.5 | -0.2792 | 0.00679 | -0.043 | -41.1193
-4 | -0.2225 | 0.00664 | -0.0426 | -33.509
-3.5 | -0.1655 | 0.00649 | -0.0423 | -25.5008
-3 | -0.1085 | 0.00638 | -0.042 | -17.0063
-2.5 | -0.0516 | 0.0063 | -0.0417 | -8.1905
-2 | 0.0054 | 0.00624 | -0.0414 | 0.86538
-1.5 | 0.0622 | 0.00619 | -0.0411 | 10.0485
-1 | 0.1188 | 0.00602 | -0.0409 | 19.7342
0 | 0.232 | 0.0058 | -0.0405 | 40
0.5 | 0.2887 | 0.00574 | -0.0403 | 50.2962
1 | 0.345 | 0.00566 | -0.0401 | 60.9541
1.5 | 0.4012 | 0.00552 | -0.04 | 72.6812
2 | 0.4572 | 0.00533 | -0.0397 | 85.7786
2.5 | 0.5114 | 0.00511 | -0.039 | 100.0783
3 | 0.5692 | 0.0051 | -0.0389 | 111.6078
3.5 | 0.6256 | 0.00534 | -0.0386 | 117.1536
4 | 0.6819 | 0.0056 | -0.0383 | 121.7679
4.5 | 0.7381 | 0.00589 | -0.038 | 125.3141
5 | 0.7942 | 0.00618 | -0.0377 | 128.5113
5.5 | 0.8498 | 0.00654 | -0.0374 | 129.9388
6 | 0.9054 | 0.00689 | -0.037 | 131.4078
6.5 | 0.961 | 0.00724 | -0.0367 | 132.7348
7 | 1.0163 | 0.0076 | -0.0363 | 133.7237
7.5 | 1.0712 | 0.008 | -0.036 | 133.9
8 | 1.1252 | 0.00853 | -0.0355 | 131.9109
8.5 | 1.1776 | 0.00927 | -0.0348 | 127.0334
9 | 1.2295 | 0.01006 | -0.0341 | 122.2167
9.5 | 1.2816 | 0.01077 | -0.0334 | 118.9972
10 | 1.3333 | 0.01149 | -0.0326 | 116.04
10.5 | 1.3847 | 0.01219 | -0.0319 | 113.5931
11 | 1.4356 | 0.01291 | -0.0311 | 111.2006
11.5 | 1.4859 | 0.01365 | -0.0302 | 108.8571
12 | 1.5348 | 0.01448 | -0.0292 | 105.9945
12.5 | 1.5831 | 0.01533 | -0.0281 | 103.2681
13 | 1.6293 | 0.01633 | -0.0268 | 99.7734
13.5 | 1.6745 | 0.01735 | -0.0255 | 96.513
14 | 1.7176 | 0.01846 | -0.0239 | 93.0444
14.5 | 1.7573 | 0.01976 | -0.022 | 88.9322
15 | 1.7922 | 0.02132 | -0.0196 | 84.0619
15.5 | 1.8235 | 0.02292 | -0.0169 | 79.5593
16 | 1.8428 | 0.02468 | -0.0126 | 74.6677
16.5 | 1.8519 | 0.0273 | -0.0088 | 67.8352
17 | 1.8566 | 0.03132 | -0.0074 | 59.2784
17.5 | 1.8553 | 0.0372 | -0.0087 | 49.8737
18 | 1.8417 | 0.04545 | -0.0119 | 40.5215
18.5 | 1.8083 | 0.05669 | -0.0166 | 31.898
19 | 1.7495 | 0.07192 | -0.0233 | 24.3256
19.5 | 1.6643 | 0.0921 | -0.0328 | 18.0706
20 | 1.5642 | 0.11599 | -0.0447 | 13.4856

## 69. Re 4M Mach 0.25 (1)
BIGFOIL.COM POLAR EXPORT
DA9021
DA9021 |  |  |  | Cl Max: | 1.101 | at alpha= | 9 | deg
JavaFoil+Calcfoil stall+Eppler ext transition |  |  |  | L/D Max: | 89.915 | at alpha= | 6 | deg
Re: | 4000000 |  |  | Cd Min: | 0.00835 | at alpha= | -2.5 | deg
Mach: | 0.25 |  |  | Cl=0 at alpha= | -2.25 | deg
|  |  |  | @ Cl=0.1, Cd= | 0.0085326
|  |  |  | @ Cl=0.4, Cd= | 0.023013
|  |  |  | @ Cl=0.6, Cd= | 0.0771
alpha (deg) | Cl | Cd | Cm | Cl/Cd
-12.5 | -0.059 | 0.10145 | -0.021 | -0.578
-12 | -0.056 | 0.0936 | -0.021 | -0.597
-11.5 | -0.053 | 0.0865 | -0.021 | -0.613
-11 | -0.093 | 0.08055 | -0.022 | -1.15
-10.5 | -0.158 | 0.07452 | -0.022 | -2.117
-10 | -0.203 | 0.06846 | -0.022 | -2.958
-9.5 | -0.24 | 0.06317 | -0.023 | -3.796
-9 | -0.271 | 0.05811 | -0.024 | -4.658
-8.5 | -0.306 | 0.04026 | -0.033 | -7.592
-8 | -0.385 | 0.0113 | -0.046 | -34.043
-7.5 | -0.395 | 0.01048 | -0.045 | -37.649
-7 | -0.394 | 0.01011 | -0.045 | -39.009
-6.5 | -0.383 | 0.00983 | -0.045 | -39.017
-6 | -0.363 | 0.00947 | -0.045 | -38.27
-5.5 | -0.333 | 0.00931 | -0.045 | -35.743
-5 | -0.295 | 0.00911 | -0.045 | -32.351
-4.5 | -0.25 | 0.00891 | -0.045 | -28.065
-4 | -0.2 | 0.00885 | -0.045 | -22.634
-3.5 | -0.146 | 0.00866 | -0.045 | -16.893
-3 | -0.089 | 0.00866 | -0.045 | -10.321
-2.5 | -0.03 | 0.00835 | -0.045 | -3.649
-2 | 0.03 | 0.00857 | -0.045 | 3.464
-1.5 | 0.091 | 0.00854 | -0.045 | 10.603
-1 | 0.152 | 0.00849 | -0.045 | 17.847
-0.5 | 0.213 | 0.00991 | -0.045 | 21.453
0 | 0.219 | 0.0297 | -0.012 | 7.368
0.5 | 0.267 | 0.02635 | -0.003 | 10.15
1 | 0.316 | 0.02657 | -0.003 | 11.891
1.5 | 0.364 | 0.02694 | -0.003 | 13.525
2 | 0.516 | 0.01036 | -0.044 | 49.765
2.5 | 0.576 | 0.00889 | -0.044 | 64.804
3 | 0.636 | 0.00886 | -0.044 | 71.794
3.5 | 0.695 | 0.00896 | -0.044 | 77.596
4 | 0.755 | 0.00923 | -0.044 | 81.765
4.5 | 0.811 | 0.00955 | -0.044 | 84.894
5 | 0.864 | 0.00987 | -0.044 | 87.518
5.5 | 0.915 | 0.01023 | -0.044 | 89.385
6 | 0.961 | 0.01069 | -0.044 | 89.915
6.5 | 1.003 | 0.01123 | -0.044 | 89.264
7 | 1.038 | 0.01178 | -0.044 | 88.151
7.5 | 1.067 | 0.0124 | -0.044 | 86.065
8 | 1.087 | 0.01308 | -0.044 | 83.142
8.5 | 1.099 | 0.01396 | -0.044 | 78.708
9 | 1.101 | 0.01493 | -0.044 | 73.732
9.5 | 1.082 | 0.01585 | -0.044 | 68.278
10 | 1.042 | 0.01843 | -0.043 | 56.513
10.5 | 0.991 | 0.02172 | -0.042 | 45.616
11 | 0.928 | 0.02756 | -0.04 | 33.661
11.5 | 0.866 | 0.03276 | -0.039 | 26.447
12 | 0.797 | 0.03969 | -0.038 | 20.068
12.5 | 0.72 | 0.04866 | -0.037 | 14.802
13 | 0.642 | 0.05836 | -0.035 | 10.994
13.5 | 0.561 | 0.0682 | -0.034 | 8.231
14 | 0.48 | 0.0771 | -0.033 | 6.229

## 70. Re 4M Mach 0.25 (2)
BIGFOIL.COM POLAR EXPORT
DA9021
DA9021 |  |  |  | Cl Max: | 1.7862 | at alpha= | 15 | deg
XFOIL ncrit=9 |  |  |  | L/D Max: | 134.331 | at alpha= | 7 | deg
Re: | 4000000 |  |  | Cd Min: | 0.22311 | at alpha= | -17.5 | deg
Mach: | 0.25 |  |  | Cl=0 at alpha= | -2.0397 | deg
|  |  |  | @ Cl=0.1, Cd= | 0.0061528
|  |  |  | @ Cl=0.4, Cd= | 0.0056278
|  |  |  | @ Cl=0.6, Cd= | 0.005238
alpha (deg) | Cl | Cd | Cm | Cl/Cd
-17.5 | -0.7392 | 0.22311 | 0.0642 | -3.3132
-17 | -0.7222 | 0.2159 | 0.0603 | -3.3451
-16.5 | -0.7056 | 0.20857 | 0.0566 | -3.383
-16 | -0.6897 | 0.20111 | 0.0529 | -3.4295
-15 | -0.6628 | 0.18567 | 0.0457 | -3.5698
-14.5 | -0.7587 | 0.14411 | 0.0279 | -5.2647
-14 | -0.8109 | 0.12335 | 0.0167 | -6.574
-13.5 | -0.9079 | 0.09657 | -0.0005 | -9.4015
-13 | -1.1645 | 0.03992 | -0.0538 | -29.1708
-12.5 | -1.1926 | 0.02723 | -0.0592 | -43.7973
-12 | -1.1716 | 0.02102 | -0.0579 | -55.7374
-11.5 | -1.1301 | 0.0176 | -0.0557 | -64.2102
-11 | -1.0803 | 0.01538 | -0.0535 | -70.2406
-10.5 | -1.0267 | 0.01375 | -0.0514 | -74.6691
-10 | -0.9711 | 0.01245 | -0.0495 | -78
-9.5 | -0.9134 | 0.01163 | -0.0478 | -78.5383
-9 | -0.8551 | 0.01096 | -0.0462 | -78.0201
-8.5 | -0.7981 | 0.01003 | -0.0447 | -79.5713
-8 | -0.7401 | 0.00943 | -0.0432 | -78.4836
-7.5 | -0.6822 | 0.00888 | -0.0418 | -76.8243
-7 | -0.6204 | 0.00822 | -0.0414 | -75.4745
-6.5 | -0.5347 | 0.00757 | -0.0463 | -70.6341
-6 | -0.4643 | 0.00746 | -0.0478 | -62.2386
-5.5 | -0.4082 | 0.00739 | -0.0464 | -55.2368
-5 | -0.3501 | 0.00713 | -0.0455 | -49.1024
-4.5 | -0.2911 | 0.00694 | -0.0449 | -41.9452
-4 | -0.232 | 0.00674 | -0.0443 | -34.4214
-3.5 | -0.1727 | 0.00656 | -0.0438 | -26.3262
-3 | -0.1135 | 0.00645 | -0.0434 | -17.5969
-2.5 | -0.0545 | 0.00638 | -0.043 | -8.5423
-2 | 0.0047 | 0.00629 | -0.0426 | 0.74722
-1.5 | 0.0635 | 0.00624 | -0.0422 | 10.1763
-1 | 0.1221 | 0.0061 | -0.0419 | 20.0164
-0.5 | 0.1805 | 0.00592 | -0.0417 | 30.4899
0 | 0.2391 | 0.00587 | -0.0414 | 40.7325
0.5 | 0.2975 | 0.00583 | -0.0412 | 51.0292
1.5 | 0.4141 | 0.0056 | -0.0407 | 73.9464
2 | 0.4719 | 0.00544 | -0.0404 | 86.7463
2.5 | 0.5284 | 0.00521 | -0.0397 | 101.4203
3 | 0.5879 | 0.00518 | -0.0394 | 113.4942
3.5 | 0.6463 | 0.00546 | -0.039 | 118.37
4 | 0.7049 | 0.00572 | -0.0386 | 123.2343
4.5 | 0.7634 | 0.00601 | -0.0382 | 127.0216
5 | 0.8218 | 0.00634 | -0.0377 | 129.6215
5.5 | 0.8799 | 0.00671 | -0.0372 | 131.1326
6 | 0.9383 | 0.00706 | -0.0366 | 132.9037
6.5 | 0.9964 | 0.00745 | -0.036 | 133.745
7 | 1.0545 | 0.00785 | -0.0354 | 134.3312
7.5 | 1.1122 | 0.00832 | -0.0346 | 133.6779
8 | 1.1684 | 0.009 | -0.0337 | 129.8222
8.5 | 1.2229 | 0.00992 | -0.0325 | 123.2762
9 | 1.2778 | 0.01078 | -0.0313 | 118.5343
9.5 | 1.3329 | 0.01157 | -0.0301 | 115.2031
10 | 1.388 | 0.01235 | -0.0287 | 112.3887
10.5 | 1.4421 | 0.01323 | -0.0273 | 109.0023
11 | 1.4959 | 0.0141 | -0.0257 | 106.0922
11.5 | 1.5482 | 0.0151 | -0.024 | 102.5298
12 | 1.5986 | 0.01625 | -0.022 | 98.3754
12.5 | 1.6473 | 0.01748 | -0.0198 | 94.2391
13 | 1.6931 | 0.01888 | -0.0173 | 89.6769
13.5 | 1.7339 | 0.02057 | -0.0143 | 84.2927
14 | 1.7654 | 0.02276 | -0.0106 | 77.5659
14.5 | 1.7828 | 0.02509 | -0.0054 | 71.0562
15 | 1.7862 | 0.02884 | -0.0017 | 61.9348
15.5 | 1.7828 | 0.03511 | -0.0027 | 50.7776
16 | 1.7657 | 0.04451 | -0.007 | 39.6697
16.5 | 1.7215 | 0.0577 | -0.0135 | 29.8354
17 | 1.6518 | 0.07454 | -0.0217 | 22.1599
17.5 | 1.5657 | 0.09426 | -0.0314 | 16.6104
18 | 1.4769 | 0.1156 | -0.0426 | 12.776
18.5 | 1.4029 | 0.13588 | -0.054 | 10.3246
19 | 1.3503 | 0.15369 | -0.0646 | 8.7859
19.5 | 1.3107 | 0.17015 | -0.0751 | 7.7032
20 | 1.2854 | 0.18469 | -0.0847 | 6.9598

## 71. Re 4M Mach 0.50 (1)
BIGFOIL.COM POLAR EXPORT
DA9021
DA9021 |  |  |  | Cl Max: | 1.201 | at alpha= | 20 | deg
JavaFoil+Calcfoil stall+Eppler ext transition |  |  |  | L/D Max: | 85.385 | at alpha= | 5 | deg
Re: | 4000000 |  |  | Cd Min: | 0.00493 | at alpha= | -0.5 | deg
Mach: | 0.5 |  |  | Cl=0 at alpha= | -2.2463 | deg
|  |  |  | @ Cl=0.1, Cd= | 0.008751
|  |  |  | @ Cl=0.4, Cd= | 0.026893
|  |  |  | @ Cl=0.6, Cd= | 0.0095942
alpha (deg) | Cl | Cd | Cm | Cl/Cd
-20 | -0.959 | 0.16526 | -0.031 | -5.806
-19.5 | -0.933 | 0.16141 | -0.03 | -5.778
-19 | -0.906 | 0.15543 | -0.03 | -5.828
-18.5 | -0.88 | 0.1506 | -0.03 | -5.842
-18 | -0.852 | 0.14455 | -0.029 | -5.898
-17.5 | -0.826 | 0.12962 | -0.029 | -6.376
-17 | -0.8 | 0.11988 | -0.029 | -6.677
-16.5 | -0.773 | 0.1293 | -0.028 | -5.975
-16 | -0.746 | 0.11475 | -0.028 | -6.505
-15.5 | -0.722 | 0.13666 | -0.03 | -5.285
-15 | -0.692 | 0.11008 | -0.028 | -6.29
-14.5 | -0.666 | 0.09924 | -0.028 | -6.713
-14 | -0.642 | 0.11411 | -0.029 | -5.623
-13.5 | -0.613 | 0.12269 | -0.028 | -4.995
-13 | -0.587 | 0.10723 | -0.028 | -5.471
-12.5 | -0.559 | 0.11223 | -0.027 | -4.977
-12 | -0.532 | 0.09903 | -0.027 | -5.374
-11.5 | -0.505 | 0.09829 | -0.027 | -5.134
-11 | -0.477 | 0.09952 | -0.026 | -4.793
-10.5 | -0.45 | 0.08748 | -0.026 | -5.146
-10 | -0.423 | 0.08261 | -0.026 | -5.12
-9.5 | -0.396 | 0.07439 | -0.026 | -5.323
-9 | -0.369 | 0.07053 | -0.025 | -5.225
-8.5 | -0.341 | 0.06731 | -0.025 | -5.07
-8 | -0.314 | 0.05461 | -0.024 | -5.745
-7.5 | -0.286 | 0.052 | -0.023 | -5.509
-7 | -0.26 | 0.04915 | -0.024 | -5.282
-6.5 | -0.233 | 0.04609 | -0.025 | -5.045
-6 | -0.206 | 0.04279 | -0.026 | -4.807
-5.5 | -0.221 | 0.01037 | -0.051 | -21.287
-5 | -0.187 | 0.00984 | -0.05 | -18.99
-4.5 | -0.153 | 0.00958 | -0.05 | -15.97
-4 | -0.186 | 0.00927 | -0.05 | -20.083
-3.5 | -0.153 | 0.00914 | -0.05 | -16.72
-3 | -0.097 | 0.00897 | -0.05 | -10.812
-2.5 | -0.034 | 0.0089 | -0.05 | -3.781
-2 | 0.033 | 0.00882 | -0.05 | 3.742
-1.5 | 0.101 | 0.00875 | -0.05 | 11.535
-1 | 0.169 | 0.00885 | -0.05 | 19.143
-0.5 | 0.238 | 0.00493 | -0.013 | 48.187
0 | 0.245 | 0.02968 | -0.013 | 8.239
0.5 | 0.299 | 0.02635 | -0.003 | 11.341
1 | 0.353 | 0.02658 | -0.003 | 13.281
1.5 | 0.407 | 0.02694 | -0.003 | 15.105
2 | 0.576 | 0.00963 | -0.05 | 59.763
2.5 | 0.643 | 0.00953 | -0.05 | 67.435
3 | 0.709 | 0.00967 | -0.05 | 73.308
3.5 | 0.775 | 0.00973 | -0.05 | 79.662
4 | 0.84 | 0.01011 | -0.049 | 83.159
4.5 | 0.899 | 0.01058 | -0.049 | 84.918
5 | 0.951 | 0.01113 | -0.049 | 85.385
5.5 | 0.991 | 0.01171 | -0.049 | 84.605
6 | 1.011 | 0.01244 | -0.049 | 81.252
6.5 | 0.987 | 0.01353 | -0.049 | 72.893
7 | 0.625 | 0.01484 | -0.049 | 42.119
7.5 | 0.646 | 0.01719 | -0.048 | 37.556
8 | 0.655 | 0.02168 | -0.046 | 30.241
8.5 | 0.662 | 0.02957 | -0.044 | 22.4
9 | 0.663 | 0.04391 | -0.04 | 15.097
9.5 | 0.663 | 0.0637 | -0.035 | 10.406
10 | 0.672 | 0.08368 | -0.029 | 8.036
10.5 | 0.701 | 0.08767 | -0.03 | 7.999
11 | 0.724 | 0.1014 | -0.029 | 7.145
11.5 | 0.747 | 0.12343 | -0.026 | 6.05
12 | 0.777 | 0.12189 | -0.028 | 6.373
12.5 | 0.803 | 0.13841 | -0.028 | 5.798
13 | 0.829 | 0.15747 | -0.028 | 5.262
13.5 | 0.853 | 0.1102 | -0.027 | 7.74
14 | 0.88 | 0.11257 | -0.027 | 7.817
14.5 | 0.907 | 0.11321 | -0.027 | 8.012
15 | 0.935 | 0.12145 | -0.028 | 7.695
15.5 | 0.961 | 0.12685 | -0.028 | 7.575
16 | 0.988 | 0.13017 | -0.029 | 7.591
16.5 | 1.016 | 0.13377 | -0.029 | 7.592
17 | 1.041 | 0.13596 | -0.029 | 7.66
17.5 | 1.069 | 0.14427 | -0.03 | 7.412
18 | 1.095 | 0.14659 | -0.03 | 7.467
18.5 | 1.122 | 0.15243 | -0.03 | 7.363
19 | 1.148 | 0.15339 | -0.03 | 7.482
19.5 | 1.176 | 0.16229 | -0.031 | 7.245
20 | 1.201 | 0.16402 | -0.031 | 7.32

## 72. Re 4M Mach 0.50 (2)
BIGFOIL.COM POLAR EXPORT
DA9021
DA9021 |  |  |  | Cl Max: | 1.5496 | at alpha= | 9.5 | deg
XFOIL ncrit=9 |  |  |  | L/D Max: | 136.698 | at alpha= | 6.5 | deg
Re: | 4000000 |  |  | Cd Min: | 0.01855 | at alpha= | 9.5 | deg
Mach: | 0.5 |  |  | Cl=0 at alpha= | -99 | deg
|  |  |  | @ Cl=0.1, Cd= | 0.00616
|  |  |  | @ Cl=0.4, Cd= | 0.0060549
|  |  |  | @ Cl=0.6, Cd= | 0.0057034
alpha (deg) | Cl | Cd | Cm | Cl/Cd
0 | 0.2704 | 0.00616 | -0.0454 | 43.8961
0.5 | 0.3377 | 0.00612 | -0.0449 | 55.1797
1 | 0.4047 | 0.00605 | -0.0444 | 66.8926
1.5 | 0.472 | 0.00598 | -0.0439 | 78.9298
2 | 0.5389 | 0.00587 | -0.0433 | 91.8058
2.5 | 0.6049 | 0.00569 | -0.0424 | 106.3093
3 | 0.6726 | 0.0056 | -0.0412 | 120.1071
3.5 | 0.7409 | 0.00595 | -0.0402 | 124.521
4 | 0.81 | 0.00628 | -0.0391 | 128.9809
4.5 | 0.8794 | 0.00666 | -0.0378 | 132.042
5 | 0.9494 | 0.00707 | -0.0364 | 134.2857
5.5 | 1.0198 | 0.00754 | -0.0347 | 135.252
6 | 1.0912 | 0.008 | -0.0328 | 136.4
6.5 | 1.1633 | 0.00851 | -0.0306 | 136.698
7 | 1.2358 | 0.00912 | -0.0281 | 135.5044
7.5 | 1.3029 | 0.01039 | -0.0248 | 125.3994
8 | 1.371 | 0.0117 | -0.021 | 117.1795
8.5 | 1.4406 | 0.01301 | -0.0168 | 110.7302
9 | 1.5057 | 0.01491 | -0.0114 | 100.9859
9.5 | 1.5496 | 0.01855 | -0.0044 | 83.5364

## 73. Re 5M Mach 0.00 (1)
BIGFOIL.COM POLAR EXPORT
DA9021
DA9021 |  |  |  | Cl Max: | 1.154 | at alpha= | 10 | deg
JavaFoil+Calcfoil stall+Eppler ext transition |  |  |  | L/D Max: | 93.882 | at alpha= | 6.5 | deg
Re: | 5000000 |  |  | Cd Min: | 0.00694 | at alpha= | 1.5 | deg
Mach: | 0 |  |  | Cl=0 at alpha= | -2.2458 | deg
|  |  |  | @ Cl=0.1, Cd= | 0.0083263
|  |  |  | @ Cl=0.4, Cd= | 0.012902
|  |  |  | @ Cl=0.6, Cd= | 0.0088531
alpha (deg) | Cl | Cd | Cm | Cl/Cd
-13.5 | -0.316 | 0.10128 | -0.022 | -3.115
-13 | -0.329 | 0.09446 | -0.022 | -3.484
-12.5 | -0.342 | 0.08787 | -0.022 | -3.895
-12 | -0.355 | 0.08265 | -0.022 | -4.294
-11.5 | -0.367 | 0.0771 | -0.023 | -4.755
-11 | -0.377 | 0.07213 | -0.023 | -5.226
-10.5 | -0.386 | 0.06725 | -0.023 | -5.732
-10 | -0.392 | 0.06266 | -0.024 | -6.255
-9.5 | -0.396 | 0.05758 | -0.025 | -6.878
-9 | -0.398 | 0.05233 | -0.026 | -7.602
-8.5 | -0.483 | 0.01042 | -0.044 | -46.373
-8 | -0.473 | 0.01015 | -0.044 | -46.617
-7.5 | -0.458 | 0.00979 | -0.044 | -46.724
-7 | -0.436 | 0.00953 | -0.044 | -45.78
-6.5 | -0.409 | 0.00929 | -0.044 | -44.038
-6 | -0.376 | 0.0091 | -0.044 | -41.322
-5.5 | -0.338 | 0.0089 | -0.044 | -37.952
-5 | -0.295 | 0.00871 | -0.044 | -33.814
-4.5 | -0.247 | 0.00866 | -0.044 | -28.569
-4 | -0.196 | 0.00849 | -0.044 | -23.149
-3.5 | -0.143 | 0.00849 | -0.044 | -16.805
-3 | -0.087 | 0.00833 | -0.043 | -10.433
-2.5 | -0.03 | 0.00838 | -0.043 | -3.531
-2 | 0.029 | 0.00834 | -0.043 | 3.446
-1.5 | 0.088 | 0.00831 | -0.043 | 10.549
-1 | 0.147 | 0.00839 | -0.043 | 17.489
-0.5 | 0.206 | 0.00839 | -0.043 | 24.541
0 | 0.212 | 0.0296 | -0.011 | 7.159
0.5 | 0.259 | 0.02634 | -0.003 | 9.831
1 | 0.306 | 0.02657 | -0.003 | 11.517
1.5 | 0.441 | 0.00694 | -0.011 | 63.504
2 | 0.499 | 0.00904 | -0.043 | 55.221
2.5 | 0.558 | 0.00894 | -0.043 | 62.419
3 | 0.616 | 0.00882 | -0.043 | 69.859
3.5 | 0.674 | 0.00887 | -0.043 | 75.963
4 | 0.731 | 0.00897 | -0.043 | 81.502
4.5 | 0.786 | 0.00905 | -0.043 | 86.829
5 | 0.839 | 0.00934 | -0.043 | 89.806
5.5 | 0.89 | 0.00966 | -0.043 | 92.105
6 | 0.937 | 0.01001 | -0.043 | 93.658
6.5 | 0.981 | 0.01045 | -0.043 | 93.882
7 | 1.022 | 0.01092 | -0.043 | 93.584
7.5 | 1.057 | 0.0114 | -0.043 | 92.729
8 | 1.088 | 0.01198 | -0.043 | 90.867
8.5 | 1.113 | 0.01256 | -0.043 | 88.624
9 | 1.133 | 0.01321 | -0.043 | 85.774
9.5 | 1.147 | 0.01395 | -0.043 | 82.164
10 | 1.154 | 0.01499 | -0.042 | 76.978
10.5 | 1.141 | 0.01641 | -0.042 | 69.543
11 | 1.121 | 0.01813 | -0.041 | 61.807
11.5 | 1.084 | 0.02245 | -0.04 | 48.298
12 | 1.05 | 0.02738 | -0.039 | 38.353
12.5 | 1.021 | 0.03135 | -0.038 | 32.558
13 | 0.988 | 0.03639 | -0.038 | 27.149
13.5 | 0.952 | 0.04279 | -0.037 | 22.239
14 | 0.91 | 0.05235 | -0.036 | 17.375
14.5 | 0.871 | 0.06085 | -0.035 | 14.314
15 | 0.834 | 0.0687 | -0.034 | 12.146

## 74. Re 5M Mach 0.00 (2)
BIGFOIL.COM POLAR EXPORT
DA9021
DA9021 |  |  |  | Cl Max: | 1.9069 | at alpha= | 18 | deg
XFOIL ncrit=9 |  |  |  | L/D Max: | 138.901 | at alpha= | 7 | deg
Re: | 5000000 |  |  | Cd Min: | 0.07992 | at alpha= | 20 | deg
Mach: | 0 |  |  | Cl=0 at alpha= | -2.0485 | deg
|  |  |  | @ Cl=0.1, Cd= | 0.0059559
|  |  |  | @ Cl=0.4, Cd= | 0.0055397
|  |  |  | @ Cl=0.6, Cd= | 0.0051165
alpha (deg) | Cl | Cd | Cm | Cl/Cd
-18 | -1.5685 | 0.035 | -0.0569 | -44.8143
-17.5 | -1.5803 | 0.02967 | -0.0565 | -53.2626
-17 | -1.5593 | 0.02653 | -0.0553 | -58.775
-16.5 | -1.5288 | 0.02407 | -0.0539 | -63.5147
-16 | -1.4927 | 0.02202 | -0.0526 | -67.7884
-15.5 | -1.4528 | 0.02028 | -0.0514 | -71.6371
-15 | -1.4104 | 0.01875 | -0.0502 | -75.2213
-14.5 | -1.3659 | 0.01741 | -0.049 | -78.4549
-14 | -1.3199 | 0.01623 | -0.0478 | -81.3247
-13.5 | -1.2728 | 0.01514 | -0.0467 | -84.0687
-13 | -1.2257 | 0.01392 | -0.0456 | -88.0532
-12.5 | -1.1764 | 0.01303 | -0.0446 | -90.284
-12 | -1.1259 | 0.01223 | -0.0436 | -92.0605
-11.5 | -1.0745 | 0.01153 | -0.0428 | -93.1917
-11 | -1.022 | 0.01097 | -0.0421 | -93.1632
-10.5 | -0.969 | 0.01048 | -0.0413 | -92.4618
-10 | -0.9158 | 0.00998 | -0.0406 | -91.7635
-9.5 | -0.863 | 0.00932 | -0.0399 | -92.5966
-9 | -0.8093 | 0.00884 | -0.0392 | -91.5498
-8.5 | -0.7554 | 0.00841 | -0.0385 | -89.8216
-8 | -0.7014 | 0.00802 | -0.0378 | -87.4564
-7.5 | -0.6464 | 0.00765 | -0.0373 | -84.4967
-7 | -0.5814 | 0.00721 | -0.039 | -80.638
-6.5 | -0.4963 | 0.00698 | -0.0452 | -71.1032
-6 | -0.4445 | 0.00699 | -0.0439 | -63.5908
-5.5 | -0.3895 | 0.00691 | -0.0434 | -56.3676
-5 | -0.3339 | 0.00672 | -0.0429 | -49.6875
-4.5 | -0.2775 | 0.00655 | -0.0426 | -42.3664
-4 | -0.2211 | 0.00639 | -0.0423 | -34.6009
-3.5 | -0.1644 | 0.00627 | -0.0421 | -26.2201
-3 | -0.1079 | 0.00619 | -0.0418 | -17.4313
-2.5 | -0.0512 | 0.00612 | -0.0415 | -8.366
-2 | 0.0055 | 0.00606 | -0.0413 | 0.90759
-1.5 | 0.062 | 0.00603 | -0.041 | 10.2819
-1 | 0.1184 | 0.00592 | -0.0408 | 20
-0.5 | 0.1746 | 0.00577 | -0.0406 | 30.26
0 | 0.2311 | 0.00572 | -0.0404 | 40.4021
0.5 | 0.2874 | 0.00571 | -0.0402 | 50.3327
1 | 0.3438 | 0.0056 | -0.0401 | 61.3929
1.5 | 0.3999 | 0.00554 | -0.0399 | 72.1841
2 | 0.456 | 0.00537 | -0.0398 | 84.9162
2.5 | 0.5118 | 0.00525 | -0.0396 | 97.4857
3 | 0.5648 | 0.00508 | -0.0387 | 111.1811
3.5 | 0.6227 | 0.00514 | -0.0387 | 121.1479
4 | 0.6788 | 0.00538 | -0.0384 | 126.171
4.5 | 0.7348 | 0.00564 | -0.0382 | 130.2837
5 | 0.7904 | 0.00595 | -0.0379 | 132.8403
5.5 | 0.8458 | 0.00628 | -0.0377 | 134.6815
6 | 0.9012 | 0.00659 | -0.0374 | 136.7527
6.5 | 0.9563 | 0.00693 | -0.0371 | 137.9942
7 | 1.0112 | 0.00728 | -0.0368 | 138.9011
7.5 | 1.0656 | 0.00768 | -0.0365 | 138.75
8 | 1.119 | 0.00823 | -0.036 | 135.966
8.5 | 1.1712 | 0.00892 | -0.0355 | 131.3004
9 | 1.223 | 0.00964 | -0.0349 | 126.8672
9.5 | 1.2751 | 0.01026 | -0.0343 | 124.2788
10 | 1.3266 | 0.01091 | -0.0337 | 121.5949
10.5 | 1.378 | 0.01153 | -0.0331 | 119.5143
11 | 1.4286 | 0.01221 | -0.0324 | 117.0025
11.5 | 1.4792 | 0.01282 | -0.0318 | 115.3822
12 | 1.5279 | 0.01361 | -0.0309 | 112.263
12.5 | 1.5768 | 0.01432 | -0.0302 | 110.1117
13 | 1.6234 | 0.01522 | -0.0291 | 106.6623
13.5 | 1.6696 | 0.01607 | -0.0281 | 103.8955
14 | 1.7135 | 0.01708 | -0.0268 | 100.322
14.5 | 1.7547 | 0.01826 | -0.0252 | 96.0953
15 | 1.7951 | 0.01937 | -0.0236 | 92.6742
15.5 | 1.8326 | 0.02057 | -0.0217 | 89.0909
16 | 1.8659 | 0.02194 | -0.0194 | 85.0456
16.5 | 1.8891 | 0.02353 | -0.0157 | 80.2847
17 | 1.8999 | 0.02567 | -0.0113 | 74.0125
17.5 | 1.9058 | 0.02895 | -0.0089 | 65.8307
18 | 1.9069 | 0.03384 | -0.0088 | 56.3505
18.5 | 1.8988 | 0.04083 | -0.011 | 46.505
19 | 1.8746 | 0.05044 | -0.0148 | 37.1649
19.5 | 1.8295 | 0.06326 | -0.02 | 28.9203
20 | 1.7622 | 0.07992 | -0.0273 | 22.0495

## 75. Re 5M Mach 0.10 (1)
BIGFOIL.COM POLAR EXPORT
DA9021
DA9021 |  |  |  | Cl Max: | 1.146 | at alpha= | 10 | deg
JavaFoil+Calcfoil stall+Eppler ext transition |  |  |  | L/D Max: | 93.613 | at alpha= | 6.5 | deg
Re: | 5000000 |  |  | Cd Min: | 0.00696 | at alpha= | 1.5 | deg
Mach: | 0.1 |  |  | Cl=0 at alpha= | -2.2458 | deg
|  |  |  | @ Cl=0.1, Cd= | 0.008336
|  |  |  | @ Cl=0.4, Cd= | 0.013206
|  |  |  | @ Cl=0.6, Cd= | 0.0088793
alpha (deg) | Cl | Cd | Cm | Cl/Cd
-13.5 | -0.279 | 0.10304 | -0.022 | -2.704
-13 | -0.294 | 0.09589 | -0.022 | -3.07
-12.5 | -0.31 | 0.08954 | -0.022 | -3.461
-12 | -0.325 | 0.08377 | -0.022 | -3.88
-11.5 | -0.339 | 0.07813 | -0.022 | -4.344
-11 | -0.353 | 0.07299 | -0.023 | -4.831
-10.5 | -0.364 | 0.06809 | -0.023 | -5.348
-10 | -0.373 | 0.06343 | -0.023 | -5.888
-9.5 | -0.38 | 0.05828 | -0.024 | -6.528
-9 | -0.385 | 0.05342 | -0.026 | -7.197
-8.5 | -0.471 | 0.01055 | -0.044 | -44.684
-8 | -0.464 | 0.01022 | -0.044 | -45.431
-7.5 | -0.451 | 0.00986 | -0.044 | -45.755
-7 | -0.432 | 0.00959 | -0.044 | -45.023
-6.5 | -0.406 | 0.0093 | -0.044 | -43.68
-6 | -0.375 | 0.00912 | -0.044 | -41.1
-5.5 | -0.337 | 0.00893 | -0.044 | -37.786
-5 | -0.295 | 0.00889 | -0.044 | -33.188
-4.5 | -0.248 | 0.00867 | -0.044 | -28.589
-4 | -0.197 | 0.00849 | -0.044 | -23.201
-3.5 | -0.143 | 0.0085 | -0.044 | -16.854
-3 | -0.087 | 0.00834 | -0.044 | -10.47
-2.5 | -0.03 | 0.00839 | -0.044 | -3.544
-2 | 0.029 | 0.00835 | -0.044 | 3.46
-1.5 | 0.088 | 0.00832 | -0.044 | 10.592
-1 | 0.148 | 0.0084 | -0.044 | 17.565
-0.5 | 0.207 | 0.0084 | -0.043 | 24.638
0 | 0.213 | 0.02959 | -0.011 | 7.197
0.5 | 0.26 | 0.02634 | -0.003 | 9.88
1 | 0.308 | 0.02657 | -0.003 | 11.575
1.5 | 0.443 | 0.00696 | -0.011 | 63.649
2 | 0.502 | 0.00906 | -0.043 | 55.396
2.5 | 0.561 | 0.00896 | -0.043 | 62.595
3 | 0.619 | 0.00884 | -0.043 | 70.031
3.5 | 0.677 | 0.0089 | -0.043 | 76.106
4 | 0.735 | 0.00899 | -0.043 | 81.703
4.5 | 0.79 | 0.00909 | -0.043 | 86.903
5 | 0.843 | 0.00938 | -0.043 | 89.912
5.5 | 0.893 | 0.00971 | -0.043 | 92.038
6 | 0.941 | 0.01007 | -0.043 | 93.493
6.5 | 0.985 | 0.01052 | -0.043 | 93.613
7 | 1.025 | 0.01098 | -0.043 | 93.304
7.5 | 1.06 | 0.0115 | -0.043 | 92.133
8 | 1.089 | 0.01207 | -0.043 | 90.242
8.5 | 1.113 | 0.01268 | -0.043 | 87.748
9 | 1.13 | 0.01336 | -0.043 | 84.605
9.5 | 1.141 | 0.01417 | -0.043 | 80.539
10 | 1.146 | 0.01513 | -0.043 | 75.741
10.5 | 1.125 | 0.01683 | -0.042 | 66.842
11 | 1.1 | 0.01884 | -0.041 | 58.422
11.5 | 1.058 | 0.02387 | -0.04 | 44.335
12 | 1.022 | 0.029 | -0.039 | 35.224
12.5 | 0.984 | 0.03465 | -0.038 | 28.407
13 | 0.95 | 0.03902 | -0.037 | 24.355
13.5 | 0.911 | 0.04527 | -0.037 | 20.125
14 | 0.865 | 0.05547 | -0.035 | 15.589
14.5 | 0.822 | 0.06464 | -0.034 | 12.718
15 | 0.782 | 0.07309 | -0.033 | 10.694

## 76. Re 5M Mach 0.10 (2)
BIGFOIL.COM POLAR EXPORT
DA9021
DA9021 |  |  |  | Cl Max: | 1.893 | at alpha= | 17.5 | deg
XFOIL ncrit=9 |  |  |  | L/D Max: | 138.881 | at alpha= | 7 | deg
Re: | 5000000 |  |  | Cd Min: | 0.09886 | at alpha= | 20 | deg
Mach: | 0.1 |  |  | Cl=0 at alpha= | -2.0473 | deg
|  |  |  | @ Cl=0.1, Cd= | 0.0059735
|  |  |  | @ Cl=0.4, Cd= | 0.0055524
|  |  |  | @ Cl=0.6, Cd= | 0.0051327
alpha (deg) | Cl | Cd | Cm | Cl/Cd
-17 | -1.53 | 0.03247 | -0.059 | -47.1204
-16.5 | -1.5208 | 0.02818 | -0.0578 | -53.9674
-16 | -1.4942 | 0.02506 | -0.0565 | -59.6249
-15.5 | -1.4594 | 0.02261 | -0.055 | -64.5467
-15 | -1.4199 | 0.02057 | -0.0535 | -69.0277
-14.5 | -1.3771 | 0.01884 | -0.0521 | -73.0945
-14 | -1.332 | 0.01734 | -0.0507 | -76.8166
-13.5 | -1.285 | 0.01605 | -0.0493 | -80.0623
-13 | -1.2365 | 0.01492 | -0.048 | -82.8753
-12.5 | -1.1881 | 0.01365 | -0.0466 | -87.0403
-12 | -1.1373 | 0.01271 | -0.0455 | -89.4807
-11.5 | -1.0854 | 0.01189 | -0.0445 | -91.2868
-11 | -1.0326 | 0.0112 | -0.0435 | -92.1964
-10.5 | -0.9789 | 0.01065 | -0.0427 | -91.9155
-10 | -0.9247 | 0.01018 | -0.0418 | -90.835
-9.5 | -0.871 | 0.00953 | -0.041 | -91.3956
-9 | -0.8168 | 0.00898 | -0.0401 | -90.9577
-8.5 | -0.7622 | 0.00853 | -0.0393 | -89.3552
-8 | -0.7075 | 0.00811 | -0.0385 | -87.238
-7.5 | -0.6517 | 0.00773 | -0.038 | -84.3079
-7 | -0.5854 | 0.0073 | -0.0397 | -80.1918
-6.5 | -0.5005 | 0.00704 | -0.0457 | -71.0938
-6 | -0.448 | 0.00704 | -0.0444 | -63.6364
-5.5 | -0.3925 | 0.00694 | -0.0438 | -56.5562
-5 | -0.3364 | 0.00675 | -0.0433 | -49.837
-4.5 | -0.2797 | 0.00657 | -0.043 | -42.5723
-4 | -0.2228 | 0.0064 | -0.0426 | -34.8125
-3.5 | -0.1657 | 0.00628 | -0.0423 | -26.3854
-3 | -0.1087 | 0.0062 | -0.042 | -17.5323
-2.5 | -0.0517 | 0.00614 | -0.0417 | -8.4202
-2 | 0.0054 | 0.00607 | -0.0415 | 0.88962
-1.5 | 0.0623 | 0.00604 | -0.0412 | 10.3146
-1 | 0.119 | 0.00594 | -0.041 | 20.0337
-0.5 | 0.1756 | 0.00578 | -0.0408 | 30.3806
0 | 0.2324 | 0.00573 | -0.0406 | 40.5585
0.5 | 0.289 | 0.00572 | -0.0404 | 50.5245
1 | 0.3457 | 0.00561 | -0.0402 | 61.6221
1.5 | 0.4023 | 0.00555 | -0.0401 | 72.4865
2 | 0.4587 | 0.00538 | -0.0399 | 85.2602
2.5 | 0.5148 | 0.00527 | -0.0397 | 97.685
3 | 0.5682 | 0.0051 | -0.0388 | 111.4118
3.5 | 0.6265 | 0.00516 | -0.0388 | 121.4147
4 | 0.683 | 0.0054 | -0.0385 | 126.4815
4.5 | 0.7393 | 0.00567 | -0.0382 | 130.388
5 | 0.7953 | 0.00598 | -0.0379 | 132.9933
5.5 | 0.8512 | 0.00631 | -0.0376 | 134.897
6 | 0.9071 | 0.00662 | -0.0373 | 137.0242
6.5 | 0.9626 | 0.00698 | -0.037 | 137.9083
7 | 1.018 | 0.00733 | -0.0367 | 138.8813
7.5 | 1.073 | 0.00773 | -0.0363 | 138.8098
8 | 1.1266 | 0.00832 | -0.0357 | 135.4087
8.5 | 1.1794 | 0.00902 | -0.0351 | 130.7539
9 | 1.2316 | 0.00976 | -0.0344 | 126.1885
9.5 | 1.2843 | 0.0104 | -0.0338 | 123.4904
10 | 1.3364 | 0.01106 | -0.0331 | 120.8318
10.5 | 1.3885 | 0.01168 | -0.0324 | 118.8784
11 | 1.4398 | 0.01237 | -0.0316 | 116.3945
11.5 | 1.4906 | 0.01304 | -0.0308 | 114.3098
12 | 1.5402 | 0.01382 | -0.0299 | 111.4472
12.5 | 1.5889 | 0.01465 | -0.0288 | 108.4573
13 | 1.6363 | 0.01554 | -0.0277 | 105.296
13.5 | 1.6823 | 0.01651 | -0.0264 | 101.8958
14 | 1.7257 | 0.01765 | -0.0248 | 97.7734
14.5 | 1.7674 | 0.01882 | -0.023 | 93.9107
15 | 1.807 | 0.02002 | -0.0211 | 90.2597
15.5 | 1.8427 | 0.02139 | -0.0188 | 86.1477
16 | 1.872 | 0.02298 | -0.0158 | 81.4621
16.5 | 1.8848 | 0.02496 | -0.0109 | 75.5128
17 | 1.8917 | 0.02798 | -0.0077 | 67.609
17.5 | 1.893 | 0.03267 | -0.0072 | 57.9431
18 | 1.886 | 0.03953 | -0.0092 | 47.7106
18.5 | 1.8631 | 0.04908 | -0.013 | 37.9605
19 | 1.8183 | 0.06192 | -0.0184 | 29.3653
19.5 | 1.7509 | 0.0785 | -0.0258 | 22.3045
20 | 1.666 | 0.09886 | -0.0354 | 16.8521

## 77. Re 5M Mach 0.25 (1)
BIGFOIL.COM POLAR EXPORT
DA9021
DA9021 |  |  |  | Cl Max: | 1.101 | at alpha= | 9 | deg
JavaFoil+Calcfoil stall+Eppler ext transition |  |  |  | L/D Max: | 92.83 | at alpha= | 6 | deg
Re: | 5000000 |  |  | Cd Min: | 0.00706 | at alpha= | 1.5 | deg
Mach: | 0.25 |  |  | Cl=0 at alpha= | -2.25 | deg
|  |  |  | @ Cl=0.1, Cd= | 0.0083718
|  |  |  | @ Cl=0.4, Cd= | 0.01478
|  |  |  | @ Cl=0.6, Cd= | 0.07396
alpha (deg) | Cl | Cd | Cm | Cl/Cd
-12.5 | -0.059 | 0.10034 | -0.021 | -0.585
-12 | -0.056 | 0.09255 | -0.021 | -0.604
-11.5 | -0.053 | 0.08556 | -0.022 | -0.62
-11 | -0.093 | 0.07929 | -0.022 | -1.168
-10.5 | -0.158 | 0.07357 | -0.022 | -2.145
-10 | -0.203 | 0.06771 | -0.023 | -2.992
-9.5 | -0.24 | 0.06235 | -0.023 | -3.846
-9 | -0.271 | 0.0575 | -0.024 | -4.709
-8.5 | -0.328 | 0.02307 | -0.04 | -14.209
-8 | -0.385 | 0.01072 | -0.046 | -35.874
-7.5 | -0.395 | 0.01018 | -0.045 | -38.757
-7 | -0.394 | 0.0098 | -0.045 | -40.213
-6.5 | -0.383 | 0.00951 | -0.045 | -40.305
-6 | -0.363 | 0.00927 | -0.045 | -39.131
-5.5 | -0.333 | 0.00905 | -0.045 | -36.748
-5 | -0.295 | 0.00898 | -0.045 | -32.806
-4.5 | -0.25 | 0.00878 | -0.045 | -28.492
-4 | -0.2 | 0.0086 | -0.045 | -23.28
-3.5 | -0.146 | 0.00853 | -0.045 | -17.147
-3 | -0.089 | 0.00845 | -0.045 | -10.577
-2.5 | -0.03 | 0.00828 | -0.045 | -3.684
-2 | 0.03 | 0.00841 | -0.045 | 3.526
-1.5 | 0.091 | 0.00836 | -0.045 | 10.823
-1 | 0.152 | 0.00844 | -0.045 | 17.958
-0.5 | 0.213 | 0.00965 | -0.045 | 22.037
0 | 0.219 | 0.02959 | -0.012 | 7.396
0.5 | 0.267 | 0.02634 | -0.003 | 10.152
1 | 0.316 | 0.02657 | -0.003 | 11.894
1.5 | 0.455 | 0.00706 | -0.011 | 64.496
2 | 0.516 | 0.01008 | -0.044 | 51.139
2.5 | 0.576 | 0.00907 | -0.044 | 63.503
3 | 0.636 | 0.00905 | -0.044 | 70.274
3.5 | 0.695 | 0.00905 | -0.044 | 76.853
4 | 0.755 | 0.00916 | -0.044 | 82.371
4.5 | 0.811 | 0.00928 | -0.044 | 87.397
5 | 0.864 | 0.0096 | -0.044 | 89.995
5.5 | 0.915 | 0.00994 | -0.044 | 91.988
6 | 0.961 | 0.01035 | -0.044 | 92.83
6.5 | 1.003 | 0.01088 | -0.044 | 92.16
7 | 1.038 | 0.0114 | -0.044 | 91.078
7.5 | 1.067 | 0.01199 | -0.044 | 89.009
8 | 1.087 | 0.01266 | -0.044 | 85.906
8.5 | 1.099 | 0.01349 | -0.044 | 81.495
9 | 1.101 | 0.01437 | -0.044 | 76.576
9.5 | 1.092 | 0.0155 | -0.044 | 70.414
10 | 1.048 | 0.01743 | -0.043 | 60.121
10.5 | 0.999 | 0.02018 | -0.042 | 49.471
11 | 0.935 | 0.02542 | -0.041 | 36.779
11.5 | 0.87 | 0.03105 | -0.039 | 28.007
12 | 0.801 | 0.03723 | -0.038 | 21.515
12.5 | 0.725 | 0.04558 | -0.037 | 15.903
13 | 0.645 | 0.05522 | -0.036 | 11.682
13.5 | 0.565 | 0.06455 | -0.035 | 8.747
14 | 0.482 | 0.07396 | -0.034 | 6.52

## 78. Re 5M Mach 0.25 (2)
BIGFOIL.COM POLAR EXPORT
DA9021
DA9021 |  |  |  | Cl Max: | 1.8297 | at alpha= | 15.5 | deg
XFOIL ncrit=9 |  |  |  | L/D Max: | 140.133 | at alpha= | 7 | deg
Re: | 5000000 |  |  | Cd Min: | 0.19311 | at alpha= | -18 | deg
Mach: | 0.25 |  |  | Cl=0 at alpha= | -2.0389 | deg
|  |  |  | @ Cl=0.1, Cd= | 0.0060503
|  |  |  | @ Cl=0.4, Cd= | 0.0056259
|  |  |  | @ Cl=0.6, Cd= | 0.005189
alpha (deg) | Cl | Cd | Cm | Cl/Cd
-18 | -0.513 | 0.19311 | 0.0321 | -2.6565
-17.5 | -0.5046 | 0.18794 | 0.0299 | -2.6849
-17 | -0.4965 | 0.18277 | 0.0277 | -2.7165
-16.5 | -0.508 | 0.1729 | 0.0248 | -2.9381
-16 | -0.509 | 0.16637 | 0.0223 | -3.0594
-15.5 | -0.6995 | 0.18295 | 0.0459 | -3.8234
-15 | -0.7767 | 0.14907 | 0.0298 | -5.2103
-14.5 | -0.8067 | 0.13291 | 0.0213 | -6.0695
-14 | -0.8711 | 0.11123 | 0.0085 | -7.8315
-13.5 | -1.1076 | 0.06378 | -0.0288 | -17.3659
-13 | -1.2314 | 0.0301 | -0.0606 | -40.9103
-12.5 | -1.2208 | 0.02301 | -0.0599 | -53.0552
-12 | -1.1857 | 0.01889 | -0.0576 | -62.7687
-11.5 | -1.1393 | 0.01618 | -0.0552 | -70.4141
-11 | -1.0883 | 0.01402 | -0.053 | -77.6248
-10.5 | -1.033 | 0.01259 | -0.051 | -82.0492
-10 | -0.9758 | 0.01153 | -0.0491 | -84.6314
-9.5 | -0.9178 | 0.01068 | -0.0475 | -85.9363
-9 | -0.859 | 0.01006 | -0.0459 | -85.3877
-8.5 | -0.8008 | 0.00935 | -0.0444 | -85.6471
-8 | -0.7426 | 0.00874 | -0.043 | -84.9657
-7.5 | -0.6818 | 0.00823 | -0.0421 | -82.8433
-7 | -0.6077 | 0.00774 | -0.0443 | -78.5142
-6.5 | -0.5239 | 0.00742 | -0.0487 | -70.6065
-6 | -0.4682 | 0.0073 | -0.0471 | -64.137
-5.5 | -0.41 | 0.00713 | -0.0462 | -57.5035
-5 | -0.3509 | 0.00692 | -0.0455 | -50.7081
-4.5 | -0.2917 | 0.00671 | -0.0449 | -43.4724
-4 | -0.2322 | 0.0065 | -0.0444 | -35.7231
-3.5 | -0.1729 | 0.00635 | -0.0439 | -27.2283
-3 | -0.1136 | 0.00625 | -0.0435 | -18.176
-2.5 | -0.0546 | 0.00618 | -0.043 | -8.835
-2 | 0.0046 | 0.00613 | -0.0427 | 0.75041
-1.5 | 0.0635 | 0.0061 | -0.0423 | 10.4098
-1 | 0.1223 | 0.00602 | -0.042 | 20.3156
-0.5 | 0.1808 | 0.00584 | -0.0417 | 30.9589
0 | 0.2395 | 0.00577 | -0.0415 | 41.5078
0.5 | 0.2981 | 0.00577 | -0.0413 | 51.6638
1 | 0.3566 | 0.0057 | -0.0411 | 62.5614
1.5 | 0.4152 | 0.0056 | -0.0409 | 74.1429
2 | 0.4735 | 0.00548 | -0.0407 | 86.4051
3 | 0.5873 | 0.00517 | -0.0394 | 113.5977
3.5 | 0.6473 | 0.00526 | -0.0392 | 123.0608
4 | 0.7059 | 0.00553 | -0.0388 | 127.6492
4.5 | 0.7646 | 0.0058 | -0.0384 | 131.8276
5 | 0.8232 | 0.0061 | -0.038 | 134.9508
5.5 | 0.8813 | 0.00649 | -0.0374 | 135.7935
6 | 0.9398 | 0.00682 | -0.0369 | 137.8006
6.5 | 0.9982 | 0.00717 | -0.0363 | 139.219
7 | 1.0566 | 0.00754 | -0.0357 | 140.1326
7.5 | 1.1141 | 0.00805 | -0.035 | 138.3975
8 | 1.1697 | 0.00883 | -0.0339 | 132.4689
8.5 | 1.2249 | 0.00966 | -0.0328 | 126.8012
9 | 1.2807 | 0.0104 | -0.0317 | 123.1442
9.5 | 1.3363 | 0.01114 | -0.0305 | 119.9551
10 | 1.392 | 0.01185 | -0.0293 | 117.4684
10.5 | 1.4472 | 0.0126 | -0.0279 | 114.8571
11 | 1.5012 | 0.01348 | -0.0263 | 111.365
11.5 | 1.5546 | 0.01437 | -0.0247 | 108.1837
12 | 1.6063 | 0.01542 | -0.0228 | 104.1699
12.5 | 1.6563 | 0.01657 | -0.0207 | 99.9578
13 | 1.7028 | 0.01798 | -0.0182 | 94.7052
13.5 | 1.747 | 0.01944 | -0.0154 | 89.8663
14 | 1.7866 | 0.02111 | -0.0123 | 84.6329
14.5 | 1.8179 | 0.0231 | -0.0084 | 78.697
15 | 1.8276 | 0.0257 | -0.0028 | 71.1128
15.5 | 1.8297 | 0.03006 | -0.0004 | 60.8683
16 | 1.8238 | 0.03713 | -0.0025 | 49.1193
16.5 | 1.7981 | 0.04761 | -0.0074 | 37.7673
17 | 1.7481 | 0.0614 | -0.0139 | 28.4707
17.5 | 1.6727 | 0.07888 | -0.0224 | 21.2056
18 | 1.5826 | 0.09921 | -0.0326 | 15.952
18.5 | 1.496 | 0.12019 | -0.0438 | 12.447
19 | 1.4233 | 0.14028 | -0.0554 | 10.1461
19.5 | 1.3686 | 0.15862 | -0.0668 | 8.6282
20 | 1.3314 | 0.17461 | -0.0772 | 7.625

## 79. Re 5M Mach 0.50 (1)
BIGFOIL.COM POLAR EXPORT
DA9021
DA9021 |  |  |  | Cl Max: | 1.201 | at alpha= | 20 | deg
JavaFoil+Calcfoil stall+Eppler ext transition |  |  |  | L/D Max: | 87.959 | at alpha= | 5 | deg
Re: | 5000000 |  |  | Cd Min: | 0.00483 | at alpha= | -0.5 | deg
Mach: | 0.5 |  |  | Cl=0 at alpha= | -2.2463 | deg
|  |  |  | @ Cl=0.1, Cd= | 0.0086988
|  |  |  | @ Cl=0.4, Cd= | 0.020819
|  |  |  | @ Cl=0.6, Cd= | 0.0096564
alpha (deg) | Cl | Cd | Cm | Cl/Cd
-20 | -0.96 | 0.14875 | -0.031 | -6.453
-19.5 | -0.933 | 0.15585 | -0.03 | -5.987
-19 | -0.907 | 0.14323 | -0.03 | -6.331
-18.5 | -0.881 | 0.13286 | -0.03 | -6.633
-18 | -0.853 | 0.13981 | -0.029 | -6.101
-17.5 | -0.827 | 0.1265 | -0.03 | -6.541
-17 | -0.803 | 0.11701 | -0.03 | -6.86
-16.5 | -0.773 | 0.12525 | -0.028 | -6.171
-16 | -0.747 | 0.11258 | -0.029 | -6.634
-15.5 | -0.722 | 0.13422 | -0.03 | -5.383
-15 | -0.693 | 0.10676 | -0.028 | -6.488
-14.5 | -0.667 | 0.09743 | -0.028 | -6.845
-14 | -0.642 | 0.11258 | -0.029 | -5.7
-13.5 | -0.613 | 0.12179 | -0.028 | -5.032
-13 | -0.587 | 0.10569 | -0.028 | -5.553
-12.5 | -0.559 | 0.10984 | -0.027 | -5.086
-12 | -0.532 | 0.09686 | -0.028 | -5.495
-11.5 | -0.505 | 0.096 | -0.027 | -5.256
-11 | -0.477 | 0.09767 | -0.026 | -4.884
-10.5 | -0.45 | 0.08568 | -0.026 | -5.254
-10 | -0.423 | 0.08164 | -0.026 | -5.181
-9.5 | -0.396 | 0.07331 | -0.026 | -5.402
-9 | -0.369 | 0.06955 | -0.025 | -5.3
-8.5 | -0.341 | 0.06668 | -0.025 | -5.118
-8 | -0.314 | 0.05346 | -0.025 | -5.876
-7.5 | -0.287 | 0.05082 | -0.025 | -5.647
-7 | -0.26 | 0.0483 | -0.025 | -5.382
-6.5 | -0.233 | 0.04527 | -0.026 | -5.144
-6 | -0.206 | 0.04181 | -0.027 | -4.933
-5.5 | -0.221 | 0.00973 | -0.051 | -22.684
-5 | -0.187 | 0.00969 | -0.05 | -19.29
-4.5 | -0.153 | 0.00931 | -0.05 | -16.436
-4 | -0.186 | 0.00911 | -0.05 | -20.425
-3.5 | -0.153 | 0.00887 | -0.05 | -17.223
-3 | -0.097 | 0.00887 | -0.05 | -10.943
-2.5 | -0.034 | 0.00875 | -0.05 | -3.844
-2 | 0.033 | 0.00862 | -0.05 | 3.828
-1.5 | 0.101 | 0.0087 | -0.05 | 11.604
-1 | 0.169 | 0.00865 | -0.05 | 19.58
-0.5 | 0.238 | 0.00483 | -0.013 | 49.221
0 | 0.245 | 0.02958 | -0.013 | 8.268
0.5 | 0.299 | 0.02634 | -0.003 | 11.343
1 | 0.353 | 0.02657 | -0.003 | 13.284
1.5 | 0.509 | 0.00748 | -0.012 | 67.946
2 | 0.576 | 0.00966 | -0.05 | 59.596
2.5 | 0.643 | 0.00965 | -0.05 | 66.574
3 | 0.709 | 0.00967 | -0.05 | 73.367
3.5 | 0.775 | 0.00978 | -0.05 | 79.245
4 | 0.84 | 0.01 | -0.049 | 84.047
4.5 | 0.899 | 0.01028 | -0.049 | 87.455
5 | 0.951 | 0.01081 | -0.049 | 87.959
5.5 | 0.991 | 0.01136 | -0.049 | 87.229
6 | 1.011 | 0.01205 | -0.049 | 83.898
6.5 | 0.987 | 0.01306 | -0.049 | 75.515
7 | 0.625 | 0.01431 | -0.049 | 43.693
7.5 | 0.65 | 0.01639 | -0.049 | 39.644
8 | 0.659 | 0.02045 | -0.047 | 32.237
8.5 | 0.666 | 0.02798 | -0.044 | 23.796
9 | 0.667 | 0.04142 | -0.041 | 16.107
9.5 | 0.665 | 0.06137 | -0.036 | 10.842
10 | 0.673 | 0.08172 | -0.03 | 8.238
10.5 | 0.702 | 0.08565 | -0.031 | 8.2
11 | 0.725 | 0.09905 | -0.029 | 7.32
11.5 | 0.747 | 0.12075 | -0.026 | 6.188
12 | 0.777 | 0.11909 | -0.028 | 6.527
12.5 | 0.803 | 0.1349 | -0.028 | 5.951
13 | 0.829 | 0.15342 | -0.028 | 5.402
13.5 | 0.853 | 0.10589 | -0.027 | 8.057
14 | 0.881 | 0.10879 | -0.027 | 8.098
14.5 | 0.908 | 0.11011 | -0.028 | 8.245
15 | 0.936 | 0.10781 | -0.028 | 8.679
15.5 | 0.961 | 0.1221 | -0.028 | 7.873
16 | 0.989 | 0.11793 | -0.029 | 8.382
16.5 | 1.016 | 0.13096 | -0.029 | 7.759
17 | 1.042 | 0.13224 | -0.029 | 7.877
17.5 | 1.071 | 0.13825 | -0.03 | 7.745
18 | 1.095 | 0.14158 | -0.03 | 7.734
18.5 | 1.123 | 0.1472 | -0.03 | 7.629
19 | 1.148 | 0.14965 | -0.03 | 7.671
19.5 | 1.176 | 0.15646 | -0.031 | 7.519
20 | 1.201 | 0.1577 | -0.031 | 7.615

## 80. Re 5M Mach 0.50 (2)
BIGFOIL.COM POLAR EXPORT
DA9021
DA9021 |  |  |  | Cl Max: | 1.5222 | at alpha= | 9 | deg
XFOIL ncrit=9 |  |  |  | L/D Max: | 143.317 | at alpha= | 6.5 | deg
Re: | 5000000 |  |  | Cd Min: | 0.2836 | at alpha= | -20 | deg
Mach: | 0.5 |  |  | Cl=0 at alpha= | -2.0029 | deg
|  |  |  | @ Cl=0.1, Cd= | 0.0062862
|  |  |  | @ Cl=0.4, Cd= | 0.0059552
|  |  |  | @ Cl=0.6, Cd= | 0.005796
alpha (deg) | Cl | Cd | Cm | Cl/Cd
-20 | -0.9002 | 0.2836 | 0.0988 | -3.1742
-19.5 | -0.879 | 0.27504 | 0.0936 | -3.1959
-19 | -0.8563 | 0.26746 | 0.0888 | -3.2016
-18.5 | -0.8335 | 0.25977 | 0.084 | -3.2086
-18 | -0.8105 | 0.2508 | 0.0791 | -3.2317
-17.5 | -0.7883 | 0.24238 | 0.0743 | -3.2523
-17 | -0.7665 | 0.23407 | 0.0697 | -3.2747
-16.5 | -0.7449 | 0.22586 | 0.0653 | -3.2981
-16 | -0.7238 | 0.21763 | 0.0609 | -3.3258
-15.5 | -0.7029 | 0.20935 | 0.0566 | -3.3575
-15 | -0.4703 | 0.16694 | 0.0212 | -2.8172
-14.5 | -0.6639 | 0.19311 | 0.0485 | -3.4379
-14 | -0.6515 | 0.18179 | 0.0438 | -3.5838
-13.5 | -0.6353 | 0.17293 | 0.0397 | -3.6737
-13 | -0.6191 | 0.16459 | 0.036 | -3.7615
-12.5 | -0.6046 | 0.15615 | 0.0324 | -3.8719
-12 | -0.5947 | 0.14656 | 0.0284 | -4.0577
-11.5 | -0.5857 | 0.13742 | 0.0247 | -4.2621
-11 | -0.5784 | 0.12828 | 0.0209 | -4.5089
-10.5 | -0.57 | 0.11975 | 0.0173 | -4.7599
-10 | -0.5666 | 0.11041 | 0.0133 | -5.1318
-9.5 | -0.576 | 0.09896 | 0.0076 | -5.8205
-9 | -0.5701 | 0.0908 | 0.0036 | -6.2786
-8.5 | -0.5678 | 0.08222 | -0.001 | -6.9059
-8 | -0.5787 | 0.07175 | -0.0078 | -8.0655
-7.5 | -0.5975 | 0.06098 | -0.0165 | -9.7983
-7 | -0.579 | 0.04162 | -0.048 | -13.9116
-6.5 | -0.5734 | 0.02606 | -0.0595 | -22.0031
-6 | -0.5513 | 0.01399 | -0.0621 | -39.4067
-5.5 | -0.4937 | 0.00936 | -0.0596 | -52.7457
-5 | -0.422 | 0.0082 | -0.057 | -51.4634
-4.5 | -0.35 | 0.00751 | -0.0547 | -46.6045
-4 | -0.2784 | 0.00703 | -0.0529 | -39.6017
-3.5 | -0.2075 | 0.00674 | -0.0514 | -30.7864
-3 | -0.1376 | 0.00653 | -0.0501 | -21.072
-2.5 | -0.0685 | 0.00643 | -0.049 | -10.6532
-2 | 0.0004 | 0.00633 | -0.0481 | 0.063191
-1.5 | 0.0687 | 0.0063 | -0.0473 | 10.9048
-1 | 0.1366 | 0.00627 | -0.0466 | 21.7863
-0.5 | 0.2039 | 0.00613 | -0.046 | 33.2626
0 | 0.2711 | 0.00603 | -0.0455 | 44.9585
0.5 | 0.3384 | 0.00601 | -0.045 | 56.3062
1 | 0.4058 | 0.00595 | -0.0446 | 68.2017
1.5 | 0.4732 | 0.00592 | -0.0441 | 79.9324
2 | 0.5407 | 0.00584 | -0.0435 | 92.5856
2.5 | 0.6081 | 0.00579 | -0.0429 | 105.0259
3 | 0.6736 | 0.00562 | -0.0415 | 119.8577
3.5 | 0.7426 | 0.0057 | -0.0405 | 130.2807
4 | 0.8117 | 0.00604 | -0.0394 | 134.3874
4.5 | 0.8813 | 0.00641 | -0.0382 | 137.4883
5 | 0.9517 | 0.00678 | -0.0367 | 140.3687
5.5 | 1.0225 | 0.00721 | -0.0351 | 141.8169
6 | 1.0942 | 0.00765 | -0.0332 | 143.0327
6.5 | 1.1666 | 0.00814 | -0.0311 | 143.317
7 | 1.2388 | 0.00879 | -0.0285 | 140.9329
7.5 | 1.3056 | 0.01012 | -0.0251 | 129.0119
8 | 1.376 | 0.01122 | -0.0215 | 122.6381
8.5 | 1.4474 | 0.01237 | -0.0174 | 117.0089
9 | 1.5222 | 0.0138 | -0.0116 | 110.3043

## 81. Re 6M Mach 0.00 (1)
BIGFOIL.COM POLAR EXPORT
DA9021
DA9021 |  |  |  | Cl Max: | 1.154 | at alpha= | 10 | deg
JavaFoil+Calcfoil stall+Eppler ext transition |  |  |  | L/D Max: | 96.21 | at alpha= | 6.5 | deg
Re: | 6000000 |  |  | Cd Min: | 0.0068 | at alpha= | 1.5 | deg
Mach: | 0 |  |  | Cl=0 at alpha= | -2.2458 | deg
|  |  |  | @ Cl=0.1, Cd= | 0.0082839
|  |  |  | @ Cl=0.4, Cd= | 0.012801
|  |  |  | @ Cl=0.6, Cd= | 0.0089362
alpha (deg) | Cl | Cd | Cm | Cl/Cd
-13.5 | -0.316 | 0.09994 | -0.022 | -3.158
-13 | -0.329 | 0.09332 | -0.022 | -3.527
-12.5 | -0.342 | 0.08752 | -0.022 | -3.912
-12 | -0.355 | 0.08205 | -0.022 | -4.327
-11.5 | -0.367 | 0.07649 | -0.023 | -4.794
-11 | -0.377 | 0.07161 | -0.023 | -5.266
-10.5 | -0.386 | 0.06675 | -0.023 | -5.778
-10 | -0.392 | 0.06209 | -0.024 | -6.315
-9.5 | -0.397 | 0.05683 | -0.025 | -6.978
-9 | -0.399 | 0.05208 | -0.027 | -7.662
-8.5 | -0.483 | 0.01025 | -0.044 | -47.157
-8 | -0.473 | 0.00988 | -0.044 | -47.914
-7.5 | -0.458 | 0.00959 | -0.044 | -47.735
-7 | -0.436 | 0.00931 | -0.044 | -46.865
-6.5 | -0.409 | 0.00911 | -0.044 | -44.903
-6 | -0.376 | 0.00897 | -0.044 | -41.927
-5.5 | -0.338 | 0.00884 | -0.044 | -38.194
-5 | -0.295 | 0.00862 | -0.044 | -34.162
-4.5 | -0.247 | 0.00846 | -0.044 | -29.244
-4 | -0.196 | 0.00843 | -0.044 | -23.298
-3.5 | -0.143 | 0.00832 | -0.044 | -17.154
-3 | -0.087 | 0.00828 | -0.043 | -10.499
-2.5 | -0.03 | 0.00827 | -0.043 | -3.577
-2 | 0.029 | 0.00821 | -0.043 | 3.504
-1.5 | 0.088 | 0.00829 | -0.043 | 10.579
-1 | 0.147 | 0.00826 | -0.043 | 17.78
-0.5 | 0.206 | 0.00828 | -0.043 | 24.875
0 | 0.212 | 0.02952 | -0.011 | 7.18
0.5 | 0.259 | 0.02634 | -0.003 | 9.833
1 | 0.306 | 0.02656 | -0.003 | 11.519
1.5 | 0.441 | 0.0068 | -0.011 | 64.811
2 | 0.499 | 0.00896 | -0.043 | 55.73
2.5 | 0.558 | 0.0089 | -0.043 | 62.643
3 | 0.616 | 0.00895 | -0.043 | 68.839
3.5 | 0.674 | 0.00886 | -0.043 | 76.021
4 | 0.731 | 0.00894 | -0.043 | 81.757
4.5 | 0.786 | 0.00905 | -0.043 | 86.87
5 | 0.839 | 0.00913 | -0.043 | 91.915
5.5 | 0.89 | 0.00944 | -0.043 | 94.204
6 | 0.937 | 0.00977 | -0.043 | 95.974
6.5 | 0.981 | 0.0102 | -0.043 | 96.21
7 | 1.022 | 0.01064 | -0.043 | 95.999
7.5 | 1.057 | 0.01111 | -0.043 | 95.178
8 | 1.088 | 0.01166 | -0.043 | 93.317
8.5 | 1.113 | 0.01222 | -0.043 | 91.086
9 | 1.133 | 0.01286 | -0.043 | 88.109
9.5 | 1.147 | 0.01354 | -0.043 | 84.672
10 | 1.154 | 0.01452 | -0.042 | 79.478
10.5 | 1.147 | 0.01545 | -0.042 | 74.275
11 | 1.127 | 0.01728 | -0.041 | 65.226
11.5 | 1.091 | 0.02102 | -0.04 | 51.901
12 | 1.058 | 0.0254 | -0.039 | 41.638
12.5 | 1.026 | 0.02948 | -0.039 | 34.814
13 | 0.993 | 0.03429 | -0.038 | 28.965
13.5 | 0.956 | 0.04045 | -0.037 | 23.64
14 | 0.914 | 0.04946 | -0.036 | 18.486
14.5 | 0.875 | 0.05781 | -0.035 | 15.141
15 | 0.838 | 0.06581 | -0.034 | 12.731

## 82. Re 6M Mach 0.00 (2)
BIGFOIL.COM POLAR EXPORT
DA9021
DA9021 |  |  |  | Cl Max: | 1.9267 | at alpha= | 18 | deg
XFOIL ncrit=9 |  |  |  | L/D Max: | 143.428 | at alpha= | 7 | deg
Re: | 6000000 |  |  | Cd Min: | 0.07111 | at alpha= | 20 | deg
Mach: | 0 |  |  | Cl=0 at alpha= | -2.0476 | deg
|  |  |  | @ Cl=0.1, Cd= | 0.005883
|  |  |  | @ Cl=0.4, Cd= | 0.0055205
|  |  |  | @ Cl=0.6, Cd= | 0.0051041
alpha (deg) | Cl | Cd | Cm | Cl/Cd
-18 | -1.6024 | 0.03165 | -0.0584 | -50.6288
-17.5 | -1.5954 | 0.02794 | -0.0565 | -57.1009
-17 | -1.5698 | 0.02517 | -0.0551 | -62.3679
-16.5 | -1.5369 | 0.02292 | -0.0537 | -67.055
-16 | -1.4996 | 0.02098 | -0.0524 | -71.4776
-15.5 | -1.4591 | 0.01933 | -0.0511 | -75.4837
-15 | -1.4165 | 0.01785 | -0.0498 | -79.3557
-14.5 | -1.372 | 0.01656 | -0.0485 | -82.8502
-14 | -1.326 | 0.01542 | -0.0472 | -85.9922
-13.5 | -1.2784 | 0.01441 | -0.0461 | -88.7162
-13 | -1.2295 | 0.01347 | -0.045 | -91.2769
-12.5 | -1.1804 | 0.01244 | -0.0441 | -94.8875
-12 | -1.1294 | 0.0117 | -0.0432 | -96.5299
-11.5 | -1.0777 | 0.01097 | -0.0424 | -98.2407
-11 | -1.0252 | 0.01039 | -0.0417 | -98.6718
-10.5 | -0.9719 | 0.0099 | -0.041 | -98.1717
-10 | -0.9183 | 0.00947 | -0.0403 | -96.9694
-9.5 | -0.8647 | 0.00897 | -0.0397 | -96.3991
-9 | -0.811 | 0.00843 | -0.039 | -96.204
-8.5 | -0.757 | 0.008 | -0.0383 | -94.625
-8 | -0.7028 | 0.00762 | -0.0376 | -92.231
-7.5 | -0.6436 | 0.00725 | -0.038 | -88.7724
-7 | -0.5513 | 0.00701 | -0.0459 | -78.6448
-6.5 | -0.5003 | 0.00698 | -0.0444 | -71.6762
-6 | -0.4461 | 0.00688 | -0.0437 | -64.8401
-5.5 | -0.3904 | 0.00673 | -0.0433 | -58.0089
-5 | -0.3343 | 0.00656 | -0.0429 | -50.9604
-4.5 | -0.2778 | 0.00639 | -0.0426 | -43.4742
-4 | -0.2213 | 0.00622 | -0.0423 | -35.5788
-3.5 | -0.1646 | 0.00611 | -0.0421 | -26.9394
-3 | -0.108 | 0.00605 | -0.0418 | -17.8512
-2.5 | -0.0513 | 0.00599 | -0.0415 | -8.5643
-2 | 0.0054 | 0.00595 | -0.0413 | 0.90756
-1.5 | 0.062 | 0.00593 | -0.0411 | 10.4553
-1 | 0.1186 | 0.00586 | -0.0408 | 20.2389
-0.5 | 0.1749 | 0.0057 | -0.0406 | 30.6842
0.5 | 0.2878 | 0.00567 | -0.0403 | 50.7584
1 | 0.3443 | 0.00557 | -0.0402 | 61.8133
1.5 | 0.4006 | 0.00552 | -0.04 | 72.5725
2 | 0.4569 | 0.00541 | -0.0399 | 84.4547
2.5 | 0.5131 | 0.00534 | -0.0398 | 96.0861
3 | 0.5686 | 0.00521 | -0.0395 | 109.1363
3.5 | 0.619 | 0.00504 | -0.0379 | 122.8175
4 | 0.6795 | 0.00525 | -0.0386 | 129.4286
4.5 | 0.7356 | 0.0055 | -0.0384 | 133.7455
5 | 0.7914 | 0.00578 | -0.0381 | 136.9204
5.5 | 0.8467 | 0.00612 | -0.0379 | 138.3497
6 | 0.9022 | 0.00642 | -0.0376 | 140.5296
6.5 | 0.9575 | 0.00674 | -0.0373 | 142.0623
7 | 1.0126 | 0.00706 | -0.0371 | 143.4278
7.5 | 1.0668 | 0.00751 | -0.0367 | 142.0506
8 | 1.1199 | 0.00809 | -0.0362 | 138.4302
8.5 | 1.1724 | 0.00875 | -0.0357 | 133.9886
9 | 1.2248 | 0.00938 | -0.0351 | 130.5757
9.5 | 1.2771 | 0.00998 | -0.0346 | 127.9659
10 | 1.3289 | 0.0106 | -0.034 | 125.3679
10.5 | 1.3807 | 0.01117 | -0.0335 | 123.6079
11 | 1.432 | 0.01176 | -0.0329 | 121.7687
11.5 | 1.4825 | 0.01239 | -0.0322 | 119.6529
12 | 1.5321 | 0.01308 | -0.0315 | 117.133
12.5 | 1.5807 | 0.01385 | -0.0307 | 114.13
13 | 1.6284 | 0.01463 | -0.0298 | 111.3055
13.5 | 1.6746 | 0.01552 | -0.0287 | 107.8995
14 | 1.7188 | 0.01653 | -0.0274 | 103.9806
14.5 | 1.7627 | 0.01746 | -0.0261 | 100.9565
15 | 1.8043 | 0.01849 | -0.0246 | 97.5825
15.5 | 1.8431 | 0.01965 | -0.0229 | 93.7964
16 | 1.8779 | 0.02098 | -0.0207 | 89.5091
16.5 | 1.907 | 0.02251 | -0.0179 | 84.7179
17 | 1.9199 | 0.02435 | -0.013 | 78.846
17.5 | 1.9254 | 0.02723 | -0.0094 | 70.7088
18 | 1.9267 | 0.03159 | -0.0084 | 60.9908
18.5 | 1.9241 | 0.03751 | -0.0097 | 51.2957
19 | 1.9122 | 0.04528 | -0.0125 | 42.2306
19.5 | 1.8799 | 0.05604 | -0.0167 | 33.5457
20 | 1.82 | 0.07111 | -0.023 | 25.5941

## 83. Re 6M Mach 0.10 (1)
BIGFOIL.COM POLAR EXPORT
DA9021
DA9021 |  |  |  | Cl Max: | 1.146 | at alpha= | 10 | deg
JavaFoil+Calcfoil stall+Eppler ext transition |  |  |  | L/D Max: | 95.953 | at alpha= | 6.5 | deg
Re: | 6000000 |  |  | Cd Min: | 0.00682 | at alpha= | 1.5 | deg
Mach: | 0.1 |  |  | Cl=0 at alpha= | -2.2458 | deg
|  |  |  | @ Cl=0.1, Cd= | 0.008284
|  |  |  | @ Cl=0.4, Cd= | 0.013108
|  |  |  | @ Cl=0.6, Cd= | 0.0089536
alpha (deg) | Cl | Cd | Cm | Cl/Cd
-13.5 | -0.279 | 0.10167 | -0.022 | -2.741
-13 | -0.294 | 0.09468 | -0.022 | -3.11
-12.5 | -0.31 | 0.08909 | -0.022 | -3.479
-12 | -0.325 | 0.08312 | -0.022 | -3.911
-11.5 | -0.34 | 0.07756 | -0.023 | -4.378
-11 | -0.353 | 0.07236 | -0.023 | -4.875
-10.5 | -0.364 | 0.06745 | -0.023 | -5.401
-10 | -0.374 | 0.06285 | -0.024 | -5.945
-9.5 | -0.381 | 0.05765 | -0.025 | -6.603
-9 | -0.385 | 0.05344 | -0.026 | -7.211
-8.5 | -0.471 | 0.01033 | -0.044 | -45.628
-8 | -0.464 | 0.00994 | -0.044 | -46.684
-7.5 | -0.451 | 0.00961 | -0.044 | -46.973
-7 | -0.432 | 0.00937 | -0.044 | -46.095
-6.5 | -0.406 | 0.00913 | -0.044 | -44.536
-6 | -0.375 | 0.00899 | -0.044 | -41.703
-5.5 | -0.337 | 0.00887 | -0.044 | -38.033
-5 | -0.295 | 0.00868 | -0.044 | -33.975
-4.5 | -0.248 | 0.00847 | -0.044 | -29.264
-4 | -0.197 | 0.00844 | -0.044 | -23.349
-3.5 | -0.143 | 0.00833 | -0.044 | -17.204
-3 | -0.087 | 0.00829 | -0.044 | -10.535
-2.5 | -0.03 | 0.00828 | -0.044 | -3.591
-2 | 0.029 | 0.00821 | -0.044 | 3.518
-1.5 | 0.088 | 0.00829 | -0.044 | 10.623
-1 | 0.148 | 0.00826 | -0.044 | 17.854
-0.5 | 0.207 | 0.00828 | -0.043 | 24.978
0 | 0.213 | 0.02951 | -0.011 | 7.217
0.5 | 0.26 | 0.02946 | -0.011 | 8.835
1 | 0.308 | 0.02656 | -0.003 | 11.577
1.5 | 0.443 | 0.00682 | -0.011 | 64.96
2 | 0.502 | 0.00898 | -0.043 | 55.906
2.5 | 0.561 | 0.00892 | -0.043 | 62.822
3 | 0.619 | 0.00897 | -0.043 | 69.02
3.5 | 0.677 | 0.00889 | -0.043 | 76.175
4 | 0.735 | 0.00897 | -0.043 | 81.968
4.5 | 0.79 | 0.00908 | -0.043 | 86.948
5 | 0.843 | 0.00916 | -0.043 | 92.041
5.5 | 0.893 | 0.00949 | -0.043 | 94.142
6 | 0.941 | 0.00982 | -0.043 | 95.81
6.5 | 0.985 | 0.01026 | -0.043 | 95.953
7 | 1.025 | 0.01072 | -0.043 | 95.575
7.5 | 1.06 | 0.0112 | -0.043 | 94.592
8 | 1.089 | 0.01175 | -0.043 | 92.683
8.5 | 1.113 | 0.01236 | -0.043 | 90.046
9 | 1.13 | 0.013 | -0.043 | 86.935
9.5 | 1.141 | 0.01375 | -0.043 | 83.027
10 | 1.146 | 0.01465 | -0.043 | 78.235
10.5 | 1.131 | 0.01618 | -0.042 | 69.879
11 | 1.106 | 0.01791 | -0.041 | 61.754
11.5 | 1.065 | 0.02227 | -0.04 | 47.835
12 | 1.027 | 0.02721 | -0.039 | 37.75
12.5 | 0.989 | 0.03264 | -0.038 | 30.309
13 | 0.955 | 0.03702 | -0.038 | 25.784
13.5 | 0.915 | 0.04322 | -0.037 | 21.16
14 | 0.868 | 0.05296 | -0.036 | 16.395
14.5 | 0.826 | 0.0617 | -0.035 | 13.384
15 | 0.785 | 0.07005 | -0.034 | 11.204

## 84. Re 6M Mach 0.10 (2)
BIGFOIL.COM POLAR EXPORT
DA9021
DA9021 |  |  |  | Cl Max: | 1.9123 | at alpha= | 17.5 | deg
XFOIL ncrit=9 |  |  |  | L/D Max: | 143.592 | at alpha= | 7 | deg
Re: | 6000000 |  |  | Cd Min: | 0.08917 | at alpha= | 20 | deg
Mach: | 0.1 |  |  | Cl=0 at alpha= | -2.0456 | deg
|  |  |  | @ Cl=0.1, Cd= | 0.0059002
|  |  |  | @ Cl=0.4, Cd= | 0.0055326
|  |  |  | @ Cl=0.6, Cd= | 0.0051361
alpha (deg) | Cl | Cd | Cm | Cl/Cd
-17.5 | -1.53 | 0.03739 | -0.0568 | -40.92
-17 | -1.553 | 0.03013 | -0.0592 | -51.5433
-16.5 | -1.5342 | 0.02649 | -0.0579 | -57.9162
-16 | -1.504 | 0.0237 | -0.0563 | -63.4599
-15.5 | -1.4674 | 0.02144 | -0.0548 | -68.4422
-15 | -1.4269 | 0.01953 | -0.0532 | -73.062
-14.5 | -1.3837 | 0.01789 | -0.0516 | -77.3449
-14 | -1.3384 | 0.01648 | -0.0501 | -81.2136
-13.5 | -1.2911 | 0.01525 | -0.0487 | -84.6623
-13 | -1.2421 | 0.01415 | -0.0474 | -87.7809
-12.5 | -1.1917 | 0.01318 | -0.0462 | -90.4173
-12 | -1.1411 | 0.01213 | -0.0451 | -94.0725
-11.5 | -1.0887 | 0.01137 | -0.0441 | -95.752
-11 | -1.0357 | 0.01064 | -0.0432 | -97.3402
-10.5 | -0.9818 | 0.01008 | -0.0423 | -97.4008
-10 | -0.9274 | 0.0096 | -0.0415 | -96.6042
-9.5 | -0.8727 | 0.00918 | -0.0407 | -95.0654
-9 | -0.8185 | 0.00858 | -0.0399 | -95.3963
-8.5 | -0.7638 | 0.00811 | -0.0391 | -94.18
-8 | -0.7089 | 0.00771 | -0.0383 | -91.9455
-7.5 | -0.649 | 0.00731 | -0.0387 | -88.7825
-7 | -0.556 | 0.00707 | -0.0465 | -78.6421
-6.5 | -0.5043 | 0.00704 | -0.045 | -71.6335
-6 | -0.4497 | 0.00692 | -0.0442 | -64.9855
-5.5 | -0.3935 | 0.00676 | -0.0437 | -58.2101
-5 | -0.3369 | 0.00659 | -0.0433 | -51.1229
-4.5 | -0.28 | 0.00641 | -0.043 | -43.6817
-4 | -0.223 | 0.00624 | -0.0426 | -35.7372
-3.5 | -0.1659 | 0.00612 | -0.0424 | -27.1078
-3 | -0.1089 | 0.00605 | -0.0421 | -18
-2.5 | -0.0518 | 0.006 | -0.0418 | -8.6333
-2 | 0.0052 | 0.00596 | -0.0415 | 0.87248
-1.5 | 0.0622 | 0.00594 | -0.0413 | 10.4714
-1 | 0.1192 | 0.00588 | -0.041 | 20.2721
-0.5 | 0.1758 | 0.00571 | -0.0408 | 30.7881
0 | 0.2327 | 0.00566 | -0.0406 | 41.1131
0.5 | 0.2894 | 0.00567 | -0.0404 | 51.0406
1 | 0.3463 | 0.00558 | -0.0403 | 62.0609
1.5 | 0.4029 | 0.00553 | -0.0402 | 72.8571
2 | 0.4596 | 0.00542 | -0.04 | 84.797
2.5 | 0.5162 | 0.00535 | -0.0399 | 96.486
3 | 0.572 | 0.00523 | -0.0396 | 109.369
3.5 | 0.6227 | 0.00506 | -0.0379 | 123.0632
4 | 0.6837 | 0.00527 | -0.0387 | 129.7343
4.5 | 0.7402 | 0.00552 | -0.0384 | 134.0942
5 | 0.7964 | 0.0058 | -0.0381 | 137.3103
5.5 | 0.8522 | 0.00615 | -0.0378 | 138.5691
6 | 0.9082 | 0.00645 | -0.0375 | 140.8062
6.5 | 0.9639 | 0.00677 | -0.0372 | 142.3781
7 | 1.0195 | 0.0071 | -0.0369 | 143.5915
7.5 | 1.0742 | 0.00755 | -0.0365 | 142.2781
8 | 1.1277 | 0.00818 | -0.0359 | 137.8606
8.5 | 1.1806 | 0.00886 | -0.0353 | 133.2506
9 | 1.2335 | 0.0095 | -0.0347 | 129.8421
10 | 1.339 | 0.01072 | -0.0334 | 124.9067
10.5 | 1.3912 | 0.01133 | -0.0328 | 122.7891
11 | 1.4432 | 0.01192 | -0.0321 | 121.0738
11.5 | 1.4939 | 0.01262 | -0.0312 | 118.3756
12 | 1.5444 | 0.01331 | -0.0304 | 116.0331
12.5 | 1.5932 | 0.01414 | -0.0294 | 112.6733
13 | 1.6413 | 0.01497 | -0.0283 | 109.6393
13.5 | 1.6873 | 0.01597 | -0.027 | 105.6544
14 | 1.7325 | 0.01694 | -0.0256 | 102.2727
14.5 | 1.7761 | 0.01797 | -0.024 | 98.837
15 | 1.817 | 0.01913 | -0.0222 | 94.9817
15.5 | 1.8542 | 0.02044 | -0.02 | 90.7143
16 | 1.8862 | 0.02197 | -0.0173 | 85.8534
16.5 | 1.9045 | 0.02377 | -0.0128 | 80.122
17 | 1.9118 | 0.02635 | -0.0085 | 72.5541
17.5 | 1.9123 | 0.0306 | -0.0068 | 62.4935
18 | 1.9118 | 0.03625 | -0.0078 | 52.7393
18.5 | 1.9015 | 0.0439 | -0.0106 | 43.3144
19 | 1.8725 | 0.05428 | -0.0147 | 34.4971
19.5 | 1.8153 | 0.06891 | -0.021 | 26.3431
20 | 1.7267 | 0.08917 | -0.0304 | 19.3641

## 85. Re 6M Mach 0.25 (1)
BIGFOIL.COM POLAR EXPORT
DA9021
DA9021 |  |  |  | Cl Max: | 1.101 | at alpha= | 9 | deg
JavaFoil+Calcfoil stall+Eppler ext transition |  |  |  | L/D Max: | 95.25 | at alpha= | 6 | deg
Re: | 6000000 |  |  | Cd Min: | 0.00692 | at alpha= | 1.5 | deg
Mach: | 0.25 |  |  | Cl=0 at alpha= | -2.25 | deg
|  |  |  | @ Cl=0.1, Cd= | 0.0083356
|  |  |  | @ Cl=0.4, Cd= | 0.014691
|  |  |  | @ Cl=0.6, Cd= | 0.07139
alpha (deg) | Cl | Cd | Cm | Cl/Cd
-12.5 | -0.059 | 0.09884 | -0.021 | -0.594
-12 | -0.056 | 0.09238 | -0.021 | -0.605
-11.5 | -0.053 | 0.08497 | -0.022 | -0.625
-11 | -0.093 | 0.07867 | -0.022 | -1.178
-10.5 | -0.158 | 0.07272 | -0.022 | -2.17
-10 | -0.203 | 0.06741 | -0.023 | -3.005
-9.5 | -0.24 | 0.06187 | -0.023 | -3.878
-9 | -0.271 | 0.05801 | -0.024 | -4.67
-8.5 | -0.362 | 0.01122 | -0.045 | -32.275
-8 | -0.385 | 0.01037 | -0.046 | -37.086
-7.5 | -0.395 | 0.00998 | -0.045 | -39.557
-7 | -0.394 | 0.00958 | -0.045 | -41.153
-6.5 | -0.383 | 0.00934 | -0.045 | -41.049
-6 | -0.363 | 0.00913 | -0.045 | -39.716
-5.5 | -0.333 | 0.00899 | -0.045 | -36.985
-5 | -0.295 | 0.00877 | -0.045 | -33.593
-4.5 | -0.25 | 0.00858 | -0.045 | -29.163
-4 | -0.2 | 0.00852 | -0.045 | -23.503
-3.5 | -0.146 | 0.00837 | -0.045 | -17.474
-3 | -0.089 | 0.00839 | -0.045 | -10.655
-2.5 | -0.03 | 0.00817 | -0.045 | -3.734
-2 | 0.03 | 0.00827 | -0.045 | 3.586
-1.5 | 0.091 | 0.00834 | -0.045 | 10.858
-1 | 0.152 | 0.00831 | -0.045 | 18.251
-0.5 | 0.213 | 0.00946 | -0.045 | 22.473
0 | 0.219 | 0.02951 | -0.012 | 7.417
0.5 | 0.267 | 0.02634 | -0.003 | 10.154
1 | 0.316 | 0.02656 | -0.003 | 11.897
1.5 | 0.455 | 0.00692 | -0.011 | 65.834
2 | 0.516 | 0.00987 | -0.044 | 52.228
2.5 | 0.576 | 0.00903 | -0.044 | 63.765
3 | 0.636 | 0.0091 | -0.044 | 69.852
3.5 | 0.695 | 0.0091 | -0.044 | 76.446
4 | 0.755 | 0.00913 | -0.044 | 82.679
4.5 | 0.811 | 0.00926 | -0.044 | 87.536
5 | 0.864 | 0.00941 | -0.044 | 91.863
5.5 | 0.915 | 0.00973 | -0.044 | 94.04
6 | 0.961 | 0.01009 | -0.044 | 95.25
6.5 | 1.003 | 0.01063 | -0.044 | 94.328
7 | 1.038 | 0.01113 | -0.044 | 93.281
7.5 | 1.067 | 0.01167 | -0.044 | 91.417
8 | 1.087 | 0.01232 | -0.044 | 88.296
8.5 | 1.099 | 0.0131 | -0.044 | 83.883
9 | 1.101 | 0.01393 | -0.044 | 78.989
9.5 | 1.092 | 0.01498 | -0.044 | 72.858
10 | 1.054 | 0.01669 | -0.043 | 63.119
10.5 | 1.004 | 0.0191 | -0.042 | 52.586
11 | 0.94 | 0.02393 | -0.041 | 39.294
11.5 | 0.874 | 0.02922 | -0.04 | 29.924
12 | 0.805 | 0.03537 | -0.039 | 22.746
12.5 | 0.729 | 0.04307 | -0.038 | 16.92
13 | 0.648 | 0.05246 | -0.036 | 12.359
13.5 | 0.567 | 0.06198 | -0.035 | 9.144
14 | 0.484 | 0.07139 | -0.034 | 6.777

## 86. Re 6M Mach 0.25 (2)
BIGFOIL.COM POLAR EXPORT
DA9021
DA9021 |  |  |  | Cl Max: | 1.8586 | at alpha= | 15.5 | deg
XFOIL ncrit=9 |  |  |  | L/D Max: | 144.142 | at alpha= | 7 | deg
Re: | 6000000 |  |  | Cd Min: | 0.23055 | at alpha= | -18 | deg
Mach: | 0.25 |  |  | Cl=0 at alpha= | -2.0381 | deg
|  |  |  | @ Cl=0.1, Cd= | 0.0059614
|  |  |  | @ Cl=0.4, Cd= | 0.005599
|  |  |  | @ Cl=0.6, Cd= | 0.0052971
alpha (deg) | Cl | Cd | Cm | Cl/Cd
-18 | -0.7572 | 0.23055 | 0.068 | -3.2843
-17.5 | -0.7397 | 0.22381 | 0.0641 | -3.305
-17 | -0.7223 | 0.21678 | 0.0603 | -3.3319
-16 | -0.7212 | 0.18703 | 0.0481 | -3.8561
-15.5 | -0.7743 | 0.15936 | 0.0348 | -4.8588
-15 | -0.7932 | 0.14504 | 0.0274 | -5.4688
-14.5 | -0.8276 | 0.12839 | 0.0184 | -6.446
-14 | -0.9849 | 0.09106 | -0.007 | -10.8159
-13.5 | -1.2618 | 0.03374 | -0.0613 | -37.3977
-13 | -1.2666 | 0.02526 | -0.0619 | -50.1425
-12.5 | -1.2401 | 0.0203 | -0.0596 | -61.0887
-12 | -1.1976 | 0.01715 | -0.0571 | -69.8309
-11.5 | -1.1472 | 0.01494 | -0.0548 | -76.7871
-11 | -1.0928 | 0.01331 | -0.0527 | -82.1037
-10.5 | -1.0368 | 0.01191 | -0.0507 | -87.0529
-10 | -0.9792 | 0.01087 | -0.0489 | -90.0828
-9.5 | -0.9208 | 0.01005 | -0.0472 | -91.6219
-9 | -0.8617 | 0.00946 | -0.0456 | -91.0888
-8.5 | -0.8025 | 0.00896 | -0.0442 | -89.5647
-8 | -0.7443 | 0.00828 | -0.0428 | -89.8913
-7.5 | -0.6792 | 0.00777 | -0.0428 | -87.4131
-7 | -0.5828 | 0.00744 | -0.0498 | -78.3333
-6.5 | -0.5275 | 0.00743 | -0.048 | -70.996
-6 | -0.4699 | 0.00717 | -0.0469 | -65.537
-5.5 | -0.4109 | 0.00694 | -0.0461 | -59.2075
-5 | -0.3514 | 0.00674 | -0.0455 | -52.1365
-4.5 | -0.292 | 0.00653 | -0.0449 | -44.7167
-4 | -0.2324 | 0.00633 | -0.0444 | -36.7141
-3.5 | -0.1731 | 0.00619 | -0.0439 | -27.9645
-3 | -0.1139 | 0.00612 | -0.0435 | -18.6111
-2.5 | -0.0546 | 0.00604 | -0.0431 | -9.0397
-2 | 0.0045 | 0.006 | -0.0427 | 0.75
-1.5 | 0.0635 | 0.00598 | -0.0424 | 10.6187
-1 | 0.1224 | 0.00595 | -0.0421 | 20.5714
-0.5 | 0.181 | 0.00577 | -0.0418 | 31.3692
0 | 0.2398 | 0.0057 | -0.0416 | 42.0702
0.5 | 0.2985 | 0.0057 | -0.0413 | 52.3684
1 | 0.3572 | 0.00565 | -0.0411 | 63.2212
1.5 | 0.4159 | 0.00558 | -0.041 | 74.5341
2 | 0.4746 | 0.00547 | -0.0408 | 86.7642
2.5 | 0.5331 | 0.00544 | -0.0405 | 97.9963
3 | 0.5909 | 0.00533 | -0.0402 | 110.863
3.5 | 0.6435 | 0.00514 | -0.0384 | 125.1946
4 | 0.7069 | 0.00536 | -0.039 | 131.8843
4.5 | 0.7657 | 0.00563 | -0.0386 | 136.0036
5 | 0.8241 | 0.00596 | -0.0382 | 138.2718
5.5 | 0.8827 | 0.00627 | -0.0377 | 140.7815
6 | 0.9412 | 0.00661 | -0.0372 | 142.3903
6.5 | 0.9997 | 0.00696 | -0.0366 | 143.6351
7 | 1.058 | 0.00734 | -0.036 | 144.1417
7.5 | 1.1154 | 0.00787 | -0.0352 | 141.7281
8 | 1.1711 | 0.00864 | -0.0342 | 135.544
8.5 | 1.2268 | 0.00941 | -0.0331 | 130.3719
9 | 1.2829 | 0.01011 | -0.032 | 126.8942
9.5 | 1.3392 | 0.01078 | -0.0309 | 124.2301
10 | 1.3951 | 0.01148 | -0.0296 | 121.5244
10.5 | 1.4508 | 0.01217 | -0.0283 | 119.2112
11 | 1.5057 | 0.01296 | -0.0269 | 116.1806
11.5 | 1.5591 | 0.01388 | -0.0252 | 112.3271
12 | 1.6118 | 0.01484 | -0.0234 | 108.6119
12.5 | 1.662 | 0.016 | -0.0213 | 103.875
13 | 1.7114 | 0.01716 | -0.019 | 99.7319
13.5 | 1.7578 | 0.01849 | -0.0164 | 95.0676
14 | 1.8 | 0.02003 | -0.0134 | 89.8652
14.5 | 1.8357 | 0.02186 | -0.0099 | 83.9753
15 | 1.8549 | 0.02406 | -0.0046 | 77.0948
15.5 | 1.8586 | 0.02752 | -0.0003 | 67.5363
16 | 1.8534 | 0.03363 | -0.0005 | 55.1115
16.5 | 1.8342 | 0.04303 | -0.0046 | 42.6261
17 | 1.7951 | 0.05528 | -0.0103 | 32.4729
17.5 | 1.726 | 0.07161 | -0.0182 | 24.1028
18 | 1.6436 | 0.09029 | -0.0273 | 18.2036
18.5 | 1.5563 | 0.11077 | -0.038 | 14.0498
19 | 1.4747 | 0.13155 | -0.0496 | 11.2102
19.5 | 1.4138 | 0.15013 | -0.0608 | 9.4172
20 | 1.368 | 0.16717 | -0.0718 | 8.1833

## 87. Re 6M Mach 0.50 (1)
BIGFOIL.COM POLAR EXPORT
DA9021
DA9021 |  |  |  | Cl Max: | 1.201 | at alpha= | 20 | deg
JavaFoil+Calcfoil stall+Eppler ext transition |  |  |  | L/D Max: | 90.181 | at alpha= | 5 | deg
Re: | 6000000 |  |  | Cd Min: | 0.00473 | at alpha= | -0.5 | deg
Mach: | 0.5 |  |  | Cl=0 at alpha= | -2.2463 | deg
|  |  |  | @ Cl=0.1, Cd= | 0.0085247
|  |  |  | @ Cl=0.4, Cd= | 0.020773
|  |  |  | @ Cl=0.6, Cd= | 0.0095737
alpha (deg) | Cl | Cd | Cm | Cl/Cd
-20 | -0.961 | 0.14584 | -0.031 | -6.592
-19.5 | -0.933 | 0.15366 | -0.031 | -6.074
-19 | -0.907 | 0.14041 | -0.03 | -6.462
-18.5 | -0.883 | 0.13037 | -0.031 | -6.771
-18 | -0.853 | 0.13865 | -0.03 | -6.154
-17.5 | -0.828 | 0.12416 | -0.03 | -6.673
-17 | -0.806 | 0.11273 | -0.032 | -7.154
-16.5 | -0.773 | 0.12373 | -0.029 | -6.249
-16 | -0.748 | 0.11053 | -0.029 | -6.767
-15.5 | -0.723 | 0.13231 | -0.03 | -5.462
-15 | -0.693 | 0.10547 | -0.028 | -6.57
-14.5 | -0.669 | 0.09506 | -0.03 | -7.035
-14 | -0.642 | 0.11114 | -0.029 | -5.776
-13.5 | -0.613 | 0.12004 | -0.028 | -5.106
-13 | -0.587 | 0.10415 | -0.028 | -5.635
-12.5 | -0.559 | 0.10869 | -0.027 | -5.141
-12 | -0.532 | 0.09567 | -0.028 | -5.564
-11.5 | -0.505 | 0.09476 | -0.027 | -5.326
-11 | -0.477 | 0.09697 | -0.026 | -4.92
-10.5 | -0.45 | 0.08519 | -0.026 | -5.285
-10 | -0.423 | 0.08035 | -0.026 | -5.265
-9.5 | -0.396 | 0.07311 | -0.026 | -5.418
-9 | -0.369 | 0.06954 | -0.025 | -5.301
-8.5 | -0.341 | 0.06605 | -0.025 | -5.167
-8 | -0.315 | 0.05276 | -0.026 | -5.962
-7.5 | -0.287 | 0.05021 | -0.025 | -5.72
-7 | -0.26 | 0.04763 | -0.026 | -5.464
-6.5 | -0.233 | 0.04464 | -0.027 | -5.224
-6 | -0.207 | 0.04032 | -0.029 | -5.136
-5.5 | -0.221 | 0.00958 | -0.051 | -23.039
-5 | -0.187 | 0.00919 | -0.05 | -20.349
-4.5 | -0.153 | 0.00919 | -0.05 | -16.654
-4 | -0.186 | 0.00858 | -0.05 | -21.684
-3.5 | -0.153 | 0.00844 | -0.05 | -18.099
-3 | -0.097 | 0.00875 | -0.05 | -11.088
-2.5 | -0.034 | 0.00822 | -0.05 | -4.095
-2 | 0.033 | 0.00817 | -0.05 | 4.036
-1.5 | 0.101 | 0.00853 | -0.05 | 11.845
-1 | 0.169 | 0.00852 | -0.05 | 19.872
-0.5 | 0.238 | 0.00473 | -0.013 | 50.21
0 | 0.245 | 0.02951 | -0.013 | 8.286
0.5 | 0.299 | 0.02634 | -0.003 | 11.345
1 | 0.353 | 0.02657 | -0.003 | 13.287
1.5 | 0.509 | 0.00733 | -0.012 | 69.385
2 | 0.576 | 0.00952 | -0.05 | 60.462
2.5 | 0.643 | 0.00967 | -0.05 | 66.457
3 | 0.709 | 0.0097 | -0.05 | 73.098
3.5 | 0.775 | 0.00981 | -0.05 | 79.057
4 | 0.84 | 0.00993 | -0.049 | 84.59
4.5 | 0.899 | 0.01022 | -0.049 | 87.911
5 | 0.951 | 0.01054 | -0.049 | 90.181
5.5 | 0.991 | 0.01108 | -0.049 | 89.413
6 | 1.011 | 0.01173 | -0.049 | 86.152
6.5 | 0.987 | 0.01271 | -0.049 | 77.594
7 | 0.625 | 0.0139 | -0.049 | 44.985
7.5 | 0.654 | 0.01568 | -0.049 | 41.679
8 | 0.664 | 0.01936 | -0.047 | 34.272
8.5 | 0.669 | 0.02665 | -0.045 | 25.091
9 | 0.67 | 0.03973 | -0.041 | 16.862
9.5 | 0.667 | 0.05964 | -0.036 | 11.186
10 | 0.675 | 0.08001 | -0.03 | 8.431
10.5 | 0.703 | 0.08405 | -0.031 | 8.366
11 | 0.726 | 0.09742 | -0.029 | 7.449
11.5 | 0.747 | 0.11861 | -0.027 | 6.302
12 | 0.778 | 0.1176 | -0.029 | 6.612
12.5 | 0.803 | 0.13382 | -0.028 | 6.001
13 | 0.829 | 0.14995 | -0.028 | 5.528
13.5 | 0.855 | 0.10473 | -0.028 | 8.165
14 | 0.882 | 0.10609 | -0.028 | 8.312
14.5 | 0.908 | 0.10772 | -0.028 | 8.432
15 | 0.938 | 0.10567 | -0.029 | 8.874
15.5 | 0.962 | 0.11952 | -0.028 | 8.046
16 | 0.99 | 0.11581 | -0.029 | 8.552
16.5 | 1.017 | 0.12713 | -0.03 | 8
17 | 1.043 | 0.12558 | -0.029 | 8.303
17.5 | 1.073 | 0.13455 | -0.031 | 7.973
18 | 1.096 | 0.13379 | -0.03 | 8.19
18.5 | 1.125 | 0.14382 | -0.031 | 7.82
19 | 1.148 | 0.14536 | -0.03 | 7.899
19.5 | 1.178 | 0.15212 | -0.031 | 7.742
20 | 1.201 | 0.15373 | -0.031 | 7.813

## 88. Re 6M Mach 0.50 (2)
BIGFOIL.COM POLAR EXPORT
DA9021
DA9021 |  |  |  | Cl Max: | 1.5216 | at alpha= | 9 | deg
XFOIL ncrit=9 |  |  |  | L/D Max: | 148.15 | at alpha= | 6.5 | deg
Re: | 6000000 |  |  | Cd Min: | 0.01352 | at alpha= | 9 | deg
Mach: | 0.5 |  |  | Cl=0 at alpha= | -99 | deg
|  |  |  | @ Cl=0.1, Cd= | 0.00594
|  |  |  | @ Cl=0.4, Cd= | 0.0058829
|  |  |  | @ Cl=0.6, Cd= | 0.0057771
alpha (deg) | Cl | Cd | Cm | Cl/Cd
0 | 0.2716 | 0.00594 | -0.0456 | 45.7239
0.5 | 0.3391 | 0.00591 | -0.0451 | 57.3773
1 | 0.4066 | 0.00588 | -0.0447 | 69.1497
1.5 | 0.4742 | 0.00584 | -0.0442 | 81.1986
2 | 0.5418 | 0.00582 | -0.0437 | 93.0928
3 | 0.6774 | 0.00572 | -0.0422 | 118.4266
3.5 | 0.7384 | 0.00558 | -0.0396 | 132.3297
4 | 0.8131 | 0.00585 | -0.0397 | 138.9915
4.5 | 0.883 | 0.00619 | -0.0384 | 142.6494
5 | 0.9534 | 0.00656 | -0.037 | 145.3354
5.5 | 1.0242 | 0.007 | -0.0354 | 146.3143
6 | 1.0962 | 0.00742 | -0.0335 | 147.7358
6.5 | 1.1689 | 0.00789 | -0.0314 | 148.1496
7.5 | 1.3082 | 0.00986 | -0.0254 | 132.6775
8 | 1.3799 | 0.01084 | -0.0219 | 127.297
8.5 | 1.4522 | 0.01193 | -0.0178 | 121.7267
9 | 1.5216 | 0.01352 | -0.0126 | 112.5444

## 89. Re 7M Mach 0.00 (1)
BIGFOIL.COM POLAR EXPORT
DA9021
DA9021 |  |  |  | Cl Max: | 1.156 | at alpha= | 10.5 | deg
JavaFoil+Calcfoil stall+Eppler ext transition |  |  |  | L/D Max: | 98.13 | at alpha= | 6.5 | deg
Re: | 7000000 |  |  | Cd Min: | 0.00669 | at alpha= | 1.5 | deg
Mach: | 0 |  |  | Cl=0 at alpha= | -2.2458 | deg
|  |  |  | @ Cl=0.1, Cd= | 0.008152
|  |  |  | @ Cl=0.4, Cd= | 0.012725
|  |  |  | @ Cl=0.6, Cd= | 0.0089372
alpha (deg) | Cl | Cd | Cm | Cl/Cd
-13.5 | -0.316 | 0.0992 | -0.022 | -3.181
-13 | -0.329 | 0.09271 | -0.022 | -3.551
-12.5 | -0.342 | 0.08664 | -0.022 | -3.953
-12 | -0.355 | 0.08125 | -0.023 | -4.37
-11.5 | -0.367 | 0.07605 | -0.023 | -4.824
-11 | -0.377 | 0.07103 | -0.023 | -5.311
-10.5 | -0.386 | 0.0663 | -0.024 | -5.82
-10 | -0.392 | 0.0616 | -0.024 | -6.369
-9.5 | -0.397 | 0.05711 | -0.025 | -6.953
-9 | -0.4 | 0.05108 | -0.028 | -7.83
-8.5 | -0.483 | 0.01001 | -0.044 | -48.294
-8 | -0.473 | 0.0097 | -0.044 | -48.801
-7.5 | -0.458 | 0.00939 | -0.044 | -48.715
-7 | -0.436 | 0.00916 | -0.044 | -47.598
-6.5 | -0.409 | 0.00896 | -0.044 | -45.644
-6 | -0.376 | 0.00889 | -0.044 | -42.285
-5.5 | -0.338 | 0.00866 | -0.044 | -38.98
-5 | -0.295 | 0.00849 | -0.044 | -34.698
-4.5 | -0.247 | 0.00843 | -0.044 | -29.324
-4 | -0.196 | 0.00828 | -0.044 | -23.723
-3.5 | -0.143 | 0.00831 | -0.044 | -17.178
-3 | -0.087 | 0.00819 | -0.043 | -10.61
-2.5 | -0.03 | 0.00815 | -0.043 | -3.632
-2 | 0.029 | 0.00822 | -0.043 | 3.497
-1.5 | 0.088 | 0.00815 | -0.043 | 10.756
-1 | 0.147 | 0.00816 | -0.043 | 17.995
-0.5 | 0.206 | 0.0082 | -0.043 | 25.093
0 | 0.212 | 0.02944 | -0.011 | 7.199
0.5 | 0.259 | 0.02633 | -0.003 | 9.835
1 | 0.306 | 0.02656 | -0.003 | 11.521
1.5 | 0.441 | 0.00669 | -0.011 | 65.914
2 | 0.499 | 0.00886 | -0.043 | 56.358
2.5 | 0.558 | 0.00893 | -0.043 | 62.474
3 | 0.616 | 0.00894 | -0.043 | 68.866
3.5 | 0.674 | 0.00901 | -0.043 | 74.791
4 | 0.731 | 0.00895 | -0.043 | 81.738
4.5 | 0.786 | 0.00904 | -0.043 | 86.911
5 | 0.839 | 0.00916 | -0.043 | 91.611
5.5 | 0.89 | 0.00927 | -0.043 | 96.01
6 | 0.937 | 0.0096 | -0.043 | 97.669
6.5 | 0.981 | 0.01 | -0.043 | 98.13
7 | 1.022 | 0.01042 | -0.043 | 98.013
7.5 | 1.057 | 0.01087 | -0.043 | 97.268
8 | 1.088 | 0.01141 | -0.043 | 95.387
8.5 | 1.113 | 0.01195 | -0.043 | 93.167
9 | 1.133 | 0.01256 | -0.043 | 90.193
9.5 | 1.147 | 0.01323 | -0.043 | 86.659
10 | 1.154 | 0.01415 | -0.042 | 81.546
10.5 | 1.156 | 0.01519 | -0.042 | 76.09
11 | 1.132 | 0.01664 | -0.042 | 68.023
11.5 | 1.096 | 0.01998 | -0.041 | 54.88
12 | 1.062 | 0.02414 | -0.04 | 43.992
12.5 | 1.031 | 0.02785 | -0.039 | 37.031
13 | 0.996 | 0.03297 | -0.038 | 30.205
13.5 | 0.96 | 0.03853 | -0.037 | 24.921
14 | 0.917 | 0.04751 | -0.036 | 19.31
14.5 | 0.879 | 0.0554 | -0.035 | 15.86
15 | 0.841 | 0.06334 | -0.035 | 13.274
15.5 | 0.803 | 0.07201 | -0.034 | 11.152

## 90. Re 7M Mach 0.00 (2)
BIGFOIL.COM POLAR EXPORT
DA9021
DA9021 |  |  |  | Cl Max: | 1.9563 | at alpha= | 18.5 | deg
XFOIL ncrit=9 |  |  |  | L/D Max: | 146.474 | at alpha= | 7 | deg
Re: | 7000000 |  |  | Cd Min: | 0.0609 | at alpha= | 20 | deg
Mach: | 0 |  |  | Cl=0 at alpha= | -2.0459 | deg
|  |  |  | @ Cl=0.1, Cd= | 0.0058131
|  |  |  | @ Cl=0.4, Cd= | 0.0054818
|  |  |  | @ Cl=0.6, Cd= | 0.0052391
alpha (deg) | Cl | Cd | Cm | Cl/Cd
-18.5 | -1.5973 | 0.03737 | -0.0552 | -42.7428
-18 | -1.6232 | 0.02999 | -0.0579 | -54.1247
-17.5 | -1.6058 | 0.02672 | -0.0565 | -60.0973
-17 | -1.5773 | 0.0242 | -0.055 | -65.1777
-16.5 | -1.5427 | 0.02212 | -0.0536 | -69.7423
-16 | -1.5044 | 0.02032 | -0.0522 | -74.0354
-15.5 | -1.4635 | 0.01875 | -0.0508 | -78.0533
-15 | -1.421 | 0.01735 | -0.0493 | -81.902
-14.5 | -1.3767 | 0.01608 | -0.0479 | -85.6157
-14 | -1.3305 | 0.01492 | -0.0467 | -89.1756
-13.5 | -1.2825 | 0.0139 | -0.0456 | -92.2662
-13 | -1.2331 | 0.01299 | -0.0446 | -94.9269
-12.5 | -1.183 | 0.01211 | -0.0437 | -97.6879
-12 | -1.1322 | 0.01126 | -0.0429 | -100.5506
-11.5 | -1.0801 | 0.01061 | -0.0421 | -101.8002
-11 | -1.0275 | 0.00998 | -0.0414 | -102.9559
-10.5 | -0.9741 | 0.00948 | -0.0407 | -102.7532
-10 | -0.9203 | 0.00905 | -0.0401 | -101.6906
-9.5 | -0.8662 | 0.00866 | -0.0395 | -100.0231
-9 | -0.8123 | 0.00817 | -0.0388 | -99.4247
-8.5 | -0.7582 | 0.00772 | -0.0381 | -98.2124
-8 | -0.6947 | 0.0073 | -0.0395 | -95.1644
-7.5 | -0.609 | 0.00688 | -0.046 | -88.5174
-7 | -0.5557 | 0.00697 | -0.045 | -79.7274
-6.5 | -0.502 | 0.00695 | -0.0441 | -72.2302
-6 | -0.447 | 0.00677 | -0.0436 | -66.0266
-5.5 | -0.391 | 0.00659 | -0.0432 | -59.3323
-5 | -0.3346 | 0.00645 | -0.0429 | -51.876
-4.5 | -0.278 | 0.00625 | -0.0426 | -44.48
-4 | -0.2215 | 0.00611 | -0.0424 | -36.252
-3.5 | -0.1648 | 0.00599 | -0.0421 | -27.5125
-3 | -0.1082 | 0.00594 | -0.0418 | -18.2155
-2.5 | -0.0514 | 0.00589 | -0.0416 | -8.7267
-2 | 0.0052 | 0.00586 | -0.0413 | 0.88737
-1.5 | 0.062 | 0.00584 | -0.0411 | 10.6164
-1 | 0.1186 | 0.0058 | -0.0409 | 20.4483
-0.5 | 0.1751 | 0.00565 | -0.0407 | 30.9912
0 | 0.2315 | 0.00562 | -0.0405 | 41.1922
0.5 | 0.2882 | 0.0056 | -0.0404 | 51.4643
1 | 0.3447 | 0.00556 | -0.0402 | 61.9964
1.5 | 0.4013 | 0.00548 | -0.0401 | 73.2299
2 | 0.4577 | 0.0054 | -0.04 | 84.7593
2.5 | 0.514 | 0.00539 | -0.0399 | 95.3618
3 | 0.5699 | 0.00531 | -0.0397 | 107.3258
3.5 | 0.6251 | 0.00518 | -0.0393 | 120.6757
4 | 0.6798 | 0.00511 | -0.0386 | 133.0333
4.5 | 0.7364 | 0.00536 | -0.0385 | 137.3881
5 | 0.792 | 0.00568 | -0.0383 | 139.4366
5.5 | 0.8477 | 0.00596 | -0.038 | 142.2315
6 | 0.9032 | 0.00626 | -0.0378 | 144.2812
6.5 | 0.9586 | 0.00657 | -0.0375 | 145.9056
7 | 1.0136 | 0.00692 | -0.0373 | 146.474
7.5 | 1.0677 | 0.00738 | -0.0369 | 144.6748
8 | 1.1208 | 0.00798 | -0.0364 | 140.4511
8.5 | 1.1733 | 0.00863 | -0.0358 | 135.956
9 | 1.2263 | 0.00918 | -0.0354 | 133.5839
9.5 | 1.2787 | 0.00976 | -0.0348 | 131.0143
10 | 1.331 | 0.01031 | -0.0343 | 129.098
10.5 | 1.3828 | 0.01089 | -0.0338 | 126.9789
11 | 1.4345 | 0.01142 | -0.0332 | 125.613
11.5 | 1.4849 | 0.01208 | -0.0326 | 122.9222
12 | 1.5352 | 0.0127 | -0.0319 | 120.8819
12.5 | 1.584 | 0.01345 | -0.0311 | 117.7695
13 | 1.632 | 0.01422 | -0.0302 | 114.7679
13.5 | 1.6782 | 0.01512 | -0.0291 | 110.9921
14 | 1.7242 | 0.01595 | -0.0281 | 108.1003
14.5 | 1.7685 | 0.01686 | -0.0268 | 104.8932
15 | 1.8107 | 0.01788 | -0.0254 | 101.2696
15.5 | 1.8501 | 0.01903 | -0.0236 | 97.2202
16 | 1.8858 | 0.02034 | -0.0215 | 92.7139
16.5 | 1.9165 | 0.02183 | -0.0189 | 87.792
17 | 1.9338 | 0.02353 | -0.0144 | 82.1844
17.5 | 1.945 | 0.02571 | -0.0104 | 75.6515
18 | 1.953 | 0.02893 | -0.0084 | 67.5078
18.5 | 1.9563 | 0.03359 | -0.0084 | 58.2405
19 | 1.9515 | 0.04004 | -0.0103 | 48.7388
19.5 | 1.9313 | 0.04894 | -0.0135 | 39.4626
20 | 1.8902 | 0.0609 | -0.0182 | 31.0378

## 91. Re 7M Mach 0.10 (1)
BIGFOIL.COM POLAR EXPORT
DA9021
DA9021 |  |  |  | Cl Max: | 1.146 | at alpha= | 10 | deg
JavaFoil+Calcfoil stall+Eppler ext transition |  |  |  | L/D Max: | 97.874 | at alpha= | 6.5 | deg
Re: | 7000000 |  |  | Cd Min: | 0.00671 | at alpha= | 1.5 | deg
Mach: | 0.1 |  |  | Cl=0 at alpha= | -2.2458 | deg
|  |  |  | @ Cl=0.1, Cd= | 0.008168
|  |  |  | @ Cl=0.4, Cd= | 0.013033
|  |  |  | @ Cl=0.6, Cd= | 0.00896
alpha (deg) | Cl | Cd | Cm | Cl/Cd
-13.5 | -0.279 | 0.1009 | -0.022 | -2.763
-13 | -0.294 | 0.09401 | -0.022 | -3.132
-12.5 | -0.31 | 0.0885 | -0.022 | -3.503
-12 | -0.325 | 0.08259 | -0.022 | -3.937
-11.5 | -0.34 | 0.07708 | -0.023 | -4.406
-11 | -0.353 | 0.07194 | -0.023 | -4.905
-10.5 | -0.364 | 0.06708 | -0.023 | -5.432
-10 | -0.374 | 0.06334 | -0.024 | -5.901
-9.5 | -0.381 | 0.05806 | -0.025 | -6.564
-9 | -0.386 | 0.05252 | -0.027 | -7.352
-8.5 | -0.471 | 0.01009 | -0.044 | -46.702
-8 | -0.464 | 0.00976 | -0.044 | -47.548
-7.5 | -0.451 | 0.00941 | -0.044 | -47.932
-7 | -0.432 | 0.00923 | -0.044 | -46.819
-6.5 | -0.406 | 0.00898 | -0.044 | -45.28
-6 | -0.375 | 0.00891 | -0.044 | -42.063
-5.5 | -0.337 | 0.00869 | -0.044 | -38.812
-5 | -0.295 | 0.00851 | -0.044 | -34.667
-4.5 | -0.248 | 0.00842 | -0.044 | -29.449
-4 | -0.197 | 0.00828 | -0.044 | -23.803
-3.5 | -0.143 | 0.00831 | -0.044 | -17.248
-3 | -0.087 | 0.0082 | -0.044 | -10.647
-2.5 | -0.03 | 0.00815 | -0.044 | -3.646
-2 | 0.029 | 0.00823 | -0.044 | 3.511
-1.5 | 0.088 | 0.00817 | -0.044 | 10.791
-1 | 0.148 | 0.00816 | -0.044 | 18.072
-0.5 | 0.207 | 0.00821 | -0.043 | 25.201
0 | 0.213 | 0.02943 | -0.011 | 7.237
0.5 | 0.26 | 0.02938 | -0.011 | 8.86
1 | 0.308 | 0.02656 | -0.003 | 11.579
1.5 | 0.443 | 0.00671 | -0.011 | 66.068
2 | 0.502 | 0.00888 | -0.043 | 56.543
2.5 | 0.561 | 0.00896 | -0.043 | 62.589
3 | 0.619 | 0.00896 | -0.043 | 69.053
3.5 | 0.677 | 0.00903 | -0.043 | 74.955
4 | 0.735 | 0.00898 | -0.043 | 81.827
4.5 | 0.79 | 0.00908 | -0.043 | 86.999
5 | 0.843 | 0.00919 | -0.043 | 91.751
5.5 | 0.893 | 0.0093 | -0.043 | 96.124
6 | 0.941 | 0.00966 | -0.043 | 97.448
6.5 | 0.985 | 0.01006 | -0.043 | 97.874
7 | 1.025 | 0.0105 | -0.043 | 97.59
7.5 | 1.06 | 0.01096 | -0.043 | 96.663
8 | 1.089 | 0.01149 | -0.043 | 94.743
8.5 | 1.113 | 0.01208 | -0.043 | 92.12
9 | 1.13 | 0.0127 | -0.043 | 89.009
9.5 | 1.141 | 0.01342 | -0.043 | 85.028
10 | 1.146 | 0.01425 | -0.043 | 80.422
10.5 | 1.136 | 0.01532 | -0.042 | 74.162
11 | 1.111 | 0.0172 | -0.042 | 64.599
11.5 | 1.072 | 0.02102 | -0.041 | 50.987
12 | 1.034 | 0.0255 | -0.04 | 40.537
12.5 | 0.993 | 0.03109 | -0.039 | 31.951
13 | 0.958 | 0.03549 | -0.038 | 26.987
13.5 | 0.919 | 0.04111 | -0.037 | 22.347
14 | 0.872 | 0.05049 | -0.036 | 17.277
14.5 | 0.829 | 0.05919 | -0.035 | 14.005
15 | 0.787 | 0.0676 | -0.034 | 11.648

## 92. Re 7M Mach 0.10 (2)
BIGFOIL.COM POLAR EXPORT
DA9021
DA9021 |  |  |  | Cl Max: | 1.9441 | at alpha= | 18 | deg
XFOIL ncrit=9 |  |  |  | L/D Max: | 146.609 | at alpha= | 7 | deg
Re: | 7000000 |  |  | Cd Min: | 0.07582 | at alpha= | 20 | deg
Mach: | 0.1 |  |  | Cl=0 at alpha= | -2.0447 | deg
|  |  |  | @ Cl=0.1, Cd= | 0.0058201
|  |  |  | @ Cl=0.4, Cd= | 0.0054851
|  |  |  | @ Cl=0.6, Cd= | 0.0052576
alpha (deg) | Cl | Cd | Cm | Cl/Cd
-17.5 | -1.5603 | 0.03357 | -0.0607 | -46.479
-17 | -1.566 | 0.02866 | -0.0593 | -54.6406
-16.5 | -1.5431 | 0.02536 | -0.0578 | -60.8478
-16 | -1.5108 | 0.02278 | -0.0562 | -66.3213
-15.5 | -1.473 | 0.02069 | -0.0545 | -71.1938
-15 | -1.4321 | 0.0189 | -0.0528 | -75.7725
-14.5 | -1.3888 | 0.01735 | -0.0511 | -80.0461
-14 | -1.3432 | 0.01597 | -0.0495 | -84.1077
-13.5 | -1.2954 | 0.01474 | -0.0482 | -87.8833
-13 | -1.246 | 0.01365 | -0.0469 | -91.2821
-12.5 | -1.1952 | 0.0127 | -0.0458 | -94.1102
-12 | -1.1435 | 0.0118 | -0.0447 | -96.9068
-11.5 | -1.0914 | 0.01094 | -0.0438 | -99.7623
-11 | -1.038 | 0.01027 | -0.0429 | -101.0711
-10.5 | -0.9841 | 0.00966 | -0.042 | -101.8737
-10 | -0.9295 | 0.00919 | -0.0413 | -101.1425
-9.5 | -0.8746 | 0.00877 | -0.0405 | -99.7263
-9 | -0.8197 | 0.00834 | -0.0397 | -98.2854
-8.5 | -0.765 | 0.00782 | -0.039 | -97.8261
-8 | -0.7007 | 0.00739 | -0.0403 | -94.8173
-7.5 | -0.6136 | 0.00694 | -0.0468 | -88.415
-7 | -0.5604 | 0.00702 | -0.0456 | -79.8291
-6.5 | -0.5062 | 0.00699 | -0.0447 | -72.4177
-6 | -0.4506 | 0.00681 | -0.0441 | -66.1674
-5.5 | -0.3941 | 0.00662 | -0.0437 | -59.5317
-5 | -0.3372 | 0.00647 | -0.0433 | -52.1175
-4.5 | -0.2801 | 0.00627 | -0.043 | -44.673
-4 | -0.2232 | 0.00612 | -0.0427 | -36.4706
-3.5 | -0.1661 | 0.006 | -0.0424 | -27.6833
-3 | -0.109 | 0.00595 | -0.0421 | -18.3193
-2.5 | -0.0519 | 0.0059 | -0.0418 | -8.7966
-2 | 0.0051 | 0.00587 | -0.0416 | 0.86882
-1.5 | 0.0622 | 0.00584 | -0.0413 | 10.6507
-1 | 0.1192 | 0.00581 | -0.0411 | 20.5164
-0.5 | 0.176 | 0.00566 | -0.0409 | 31.0954
0 | 0.2329 | 0.00562 | -0.0407 | 41.4413
0.5 | 0.2898 | 0.00561 | -0.0405 | 51.6578
1 | 0.3467 | 0.00556 | -0.0404 | 62.3561
1.5 | 0.4036 | 0.00548 | -0.0403 | 73.6496
2 | 0.4604 | 0.00541 | -0.0401 | 85.1017
2.5 | 0.517 | 0.00541 | -0.04 | 95.5638
3 | 0.5733 | 0.00532 | -0.0398 | 107.7632
3.5 | 0.6289 | 0.00519 | -0.0394 | 121.1753
4 | 0.684 | 0.00513 | -0.0387 | 133.3333
4.5 | 0.7409 | 0.00539 | -0.0386 | 137.4583
5 | 0.797 | 0.0057 | -0.0383 | 139.8246
5.5 | 0.8532 | 0.00598 | -0.038 | 142.6756
6 | 0.9092 | 0.00629 | -0.0377 | 144.5469
6.5 | 0.965 | 0.00661 | -0.0374 | 145.9909
7 | 1.0204 | 0.00696 | -0.0371 | 146.6092
7.5 | 1.0751 | 0.00743 | -0.0367 | 144.6972
8 | 1.1285 | 0.00807 | -0.0361 | 139.8389
8.5 | 1.1817 | 0.00872 | -0.0355 | 135.5161
9 | 1.2352 | 0.00927 | -0.0349 | 133.247
9.5 | 1.2881 | 0.00987 | -0.0343 | 130.5066
10 | 1.3411 | 0.01043 | -0.0337 | 128.581
10.5 | 1.3936 | 0.01101 | -0.0331 | 126.5758
11 | 1.4458 | 0.01158 | -0.0324 | 124.8532
11.5 | 1.4969 | 0.01225 | -0.0316 | 122.1959
12 | 1.5473 | 0.01296 | -0.0308 | 119.3904
12.5 | 1.5969 | 0.01371 | -0.0298 | 116.477
13 | 1.6449 | 0.01458 | -0.0287 | 112.8189
13.5 | 1.692 | 0.01546 | -0.0275 | 109.4437
14 | 1.7381 | 0.01636 | -0.0262 | 106.2408
14.5 | 1.7823 | 0.01737 | -0.0247 | 102.6079
15 | 1.8237 | 0.01851 | -0.0229 | 98.5251
15.5 | 1.8618 | 0.01981 | -0.0208 | 93.9828
16 | 1.8951 | 0.0213 | -0.0182 | 88.9718
16.5 | 1.9184 | 0.02301 | -0.0144 | 83.3724
17 | 1.9305 | 0.02503 | -0.0097 | 77.1274
17.5 | 1.9396 | 0.028 | -0.007 | 69.2714
18 | 1.9441 | 0.03244 | -0.0065 | 59.9291
18.5 | 1.9405 | 0.03878 | -0.0083 | 50.0387
19 | 1.9227 | 0.04745 | -0.0115 | 40.5205
19.5 | 1.8817 | 0.05946 | -0.0164 | 31.6465
20 | 1.8134 | 0.07582 | -0.0235 | 23.9172

## 93. Re 7M Mach 0.25 (1)
BIGFOIL.COM POLAR EXPORT
DA9021
DA9021 |  |  |  | Cl Max: | 1.101 | at alpha= | 9 | deg
JavaFoil+Calcfoil stall+Eppler ext transition |  |  |  | L/D Max: | 96.977 | at alpha= | 6 | deg
Re: | 7000000 |  |  | Cd Min: | 0.0068 | at alpha= | 1.5 | deg
Mach: | 0.25 |  |  | Cl=0 at alpha= | -2.25 | deg
|  |  |  | @ Cl=0.1, Cd= | 0.0082115
|  |  |  | @ Cl=0.4, Cd= | 0.014619
|  |  |  | @ Cl=0.6, Cd= | 0.06907
alpha (deg) | Cl | Cd | Cm | Cl/Cd
-12.5 | -0.059 | 0.09803 | -0.021 | -0.599
-12 | -0.056 | 0.09161 | -0.022 | -0.61
-11.5 | -0.053 | 0.08418 | -0.022 | -0.631
-11 | -0.093 | 0.07798 | -0.022 | -1.189
-10.5 | -0.158 | 0.07225 | -0.022 | -2.185
-10 | -0.203 | 0.06787 | -0.023 | -2.985
-9.5 | -0.24 | 0.06243 | -0.023 | -3.844
-9 | -0.271 | 0.05759 | -0.024 | -4.706
-8.5 | -0.364 | 0.0109 | -0.046 | -33.444
-8 | -0.385 | 0.01016 | -0.046 | -37.869
-7.5 | -0.395 | 0.00973 | -0.045 | -40.548
-7 | -0.394 | 0.00944 | -0.045 | -41.785
-6.5 | -0.383 | 0.00923 | -0.045 | -41.543
-6 | -0.363 | 0.00908 | -0.045 | -39.923
-5.5 | -0.333 | 0.00885 | -0.045 | -37.611
-5 | -0.295 | 0.00864 | -0.045 | -34.114
-4.5 | -0.25 | 0.00851 | -0.045 | -29.383
-4 | -0.2 | 0.00837 | -0.045 | -23.928
-3.5 | -0.146 | 0.00833 | -0.045 | -17.557
-3 | -0.089 | 0.00831 | -0.045 | -10.757
-2.5 | -0.03 | 0.00807 | -0.045 | -3.779
-2 | 0.03 | 0.00827 | -0.045 | 3.59
-1.5 | 0.091 | 0.00821 | -0.045 | 11.022
-1 | 0.152 | 0.00822 | -0.045 | 18.436
-0.5 | 0.213 | 0.00927 | -0.045 | 22.926
0 | 0.219 | 0.02943 | -0.012 | 7.437
0.5 | 0.267 | 0.02634 | -0.003 | 10.155
1 | 0.316 | 0.02656 | -0.003 | 11.899
1.5 | 0.455 | 0.0068 | -0.011 | 66.964
2 | 0.516 | 0.0097 | -0.044 | 53.162
2.5 | 0.576 | 0.00909 | -0.044 | 63.332
3 | 0.636 | 0.0091 | -0.044 | 69.891
3.5 | 0.695 | 0.00918 | -0.044 | 75.779
4 | 0.755 | 0.00914 | -0.044 | 82.594
4.5 | 0.811 | 0.00926 | -0.044 | 87.582
5 | 0.864 | 0.00941 | -0.044 | 91.848
5.5 | 0.915 | 0.00954 | -0.044 | 95.875
6 | 0.961 | 0.00991 | -0.044 | 96.977
6.5 | 1.003 | 0.01042 | -0.044 | 96.257
7 | 1.038 | 0.0109 | -0.044 | 95.287
7.5 | 1.067 | 0.01141 | -0.044 | 93.474
8 | 1.087 | 0.01204 | -0.044 | 90.304
8.5 | 1.099 | 0.01282 | -0.044 | 85.759
9 | 1.101 | 0.01361 | -0.044 | 80.883
9.5 | 1.092 | 0.01456 | -0.044 | 74.973
10 | 1.058 | 0.01615 | -0.043 | 65.507
10.5 | 1.01 | 0.01821 | -0.042 | 55.437
11 | 0.944 | 0.02282 | -0.041 | 41.358
11.5 | 0.878 | 0.02775 | -0.04 | 31.651
12 | 0.807 | 0.03395 | -0.039 | 23.775
12.5 | 0.731 | 0.04128 | -0.038 | 17.721
13 | 0.651 | 0.0504 | -0.037 | 12.913
13.5 | 0.569 | 0.0598 | -0.035 | 9.511
14 | 0.485 | 0.06907 | -0.034 | 7.029

## 94. Re 7M Mach 0.25 (2)
BIGFOIL.COM POLAR EXPORT
DA9021
DA9021 |  |  |  | Cl Max: | 1.8789 | at alpha= | 16 | deg
XFOIL ncrit=9 |  |  |  | L/D Max: | 147.741 | at alpha= | 7 | deg
Re: | 7000000 |  |  | Cd Min: | 0.23531 | at alpha= | -18.5 | deg
Mach: | 0.25 |  |  | Cl=0 at alpha= | -2.0372 | deg
|  |  |  | @ Cl=0.1, Cd= | 0.0058714
|  |  |  | @ Cl=0.4, Cd= | 0.005564
|  |  |  | @ Cl=0.6, Cd= | 0.0053753
alpha (deg) | Cl | Cd | Cm | Cl/Cd
-18.5 | -0.7766 | 0.23531 | 0.0713 | -3.3003
-18 | -0.7588 | 0.22892 | 0.0675 | -3.3147
-17.5 | -0.7412 | 0.22235 | 0.0637 | -3.3335
-17 | -0.5067 | 0.17976 | 0.0272 | -2.8188
-16.5 | -0.7414 | 0.19169 | 0.0507 | -3.8677
-16 | -0.7722 | 0.17001 | 0.0401 | -4.5421
-15.5 | -0.7874 | 0.15587 | 0.0328 | -5.0516
-15 | -0.8132 | 0.14036 | 0.0246 | -5.7937
-14.5 | -0.8673 | 0.12018 | 0.013 | -7.2167
-14 | -1.2728 | 0.03902 | -0.0596 | -32.6192
-13.5 | -1.3005 | 0.02875 | -0.0636 | -45.2348
-13 | -1.2879 | 0.02255 | -0.0618 | -57.1131
-12.5 | -1.2525 | 0.01866 | -0.0592 | -67.1222
-12 | -1.2052 | 0.01604 | -0.0567 | -75.1372
-11.5 | -1.1524 | 0.01413 | -0.0545 | -81.557
-11 | -1.0967 | 0.01266 | -0.0524 | -86.6272
-10.5 | -1.0394 | 0.01149 | -0.0504 | -90.4613
-10 | -0.9817 | 0.01043 | -0.0486 | -94.1227
-9.5 | -0.9229 | 0.00963 | -0.047 | -95.8359
-9 | -0.8637 | 0.00902 | -0.0455 | -95.7539
-8.5 | -0.8043 | 0.00853 | -0.044 | -94.2907
-7.5 | -0.6406 | 0.00736 | -0.0514 | -87.038
-7 | -0.5872 | 0.00736 | -0.049 | -79.7826
-6.5 | -0.5295 | 0.00726 | -0.0478 | -72.9339
-6 | -0.4707 | 0.00709 | -0.0468 | -66.3893
-5.5 | -0.4115 | 0.0068 | -0.0461 | -60.5147
-5 | -0.3518 | 0.00658 | -0.0455 | -53.465
-4.5 | -0.2921 | 0.00639 | -0.0449 | -45.7121
-4 | -0.2326 | 0.00621 | -0.0444 | -37.4557
-3.5 | -0.1733 | 0.00607 | -0.044 | -28.5502
-3 | -0.1141 | 0.00601 | -0.0435 | -18.985
-2.5 | -0.0547 | 0.00593 | -0.0431 | -9.2243
-2 | 0.0044 | 0.0059 | -0.0428 | 0.74576
-1.5 | 0.0635 | 0.00589 | -0.0424 | 10.781
-1 | 0.1225 | 0.00586 | -0.0421 | 20.9044
-0.5 | 0.1813 | 0.00571 | -0.0419 | 31.7513
0 | 0.2401 | 0.00565 | -0.0417 | 42.4956
0.5 | 0.2988 | 0.00565 | -0.0414 | 52.885
1 | 0.3577 | 0.0056 | -0.0412 | 63.875
1.5 | 0.4165 | 0.00555 | -0.041 | 75.045
2 | 0.4752 | 0.00549 | -0.0409 | 86.5574
2.5 | 0.534 | 0.00546 | -0.0407 | 97.8022
3 | 0.5923 | 0.00539 | -0.0404 | 109.8887
3.5 | 0.65 | 0.00528 | -0.0399 | 123.1061
4 | 0.7075 | 0.00525 | -0.0391 | 134.7619
4.5 | 0.7664 | 0.00551 | -0.0388 | 139.0926
5 | 0.825 | 0.00581 | -0.0383 | 141.9966
5.5 | 0.8836 | 0.00614 | -0.0379 | 143.9088
6 | 0.9422 | 0.00647 | -0.0373 | 145.626
6.5 | 1.0008 | 0.0068 | -0.0368 | 147.1765
7 | 1.0593 | 0.00717 | -0.0362 | 147.7406
7.5 | 1.1162 | 0.00776 | -0.0354 | 143.8402
8 | 1.172 | 0.00853 | -0.0343 | 137.3974
8.5 | 1.2284 | 0.00921 | -0.0333 | 133.3768
9 | 1.2848 | 0.00987 | -0.0323 | 130.1722
9.5 | 1.3415 | 0.01049 | -0.0312 | 127.8837
10 | 1.3979 | 0.01113 | -0.03 | 125.5975
10.5 | 1.4536 | 0.01184 | -0.0287 | 122.7703
11 | 1.509 | 0.01257 | -0.0273 | 120.0477
11.5 | 1.5631 | 0.01344 | -0.0256 | 116.3021
12 | 1.6157 | 0.01442 | -0.0238 | 112.0458
12.5 | 1.6676 | 0.01544 | -0.0218 | 108.0052
13 | 1.7178 | 0.01654 | -0.0196 | 103.8573
13.5 | 1.7653 | 0.01782 | -0.0171 | 99.0629
14 | 1.8091 | 0.01929 | -0.0143 | 93.7843
14.5 | 1.8465 | 0.02107 | -0.0108 | 87.6364
15 | 1.8705 | 0.02323 | -0.006 | 80.5209
15.5 | 1.8753 | 0.02625 | -0.0006 | 71.44
16 | 1.8789 | 0.03091 | 0.0008 | 60.7862
16.5 | 1.8694 | 0.03865 | -0.0019 | 48.3674
17 | 1.841 | 0.04937 | -0.0068 | 37.2899
17.5 | 1.7857 | 0.06367 | -0.0135 | 28.0462
18 | 1.7029 | 0.08193 | -0.0223 | 20.7848
18.5 | 1.6041 | 0.10353 | -0.0335 | 15.4941
19 | 1.5088 | 0.12596 | -0.046 | 11.9784
19.5 | 1.4319 | 0.14694 | -0.0586 | 9.7448
20 | 1.3838 | 0.16418 | -0.0696 | 8.4286

## 95. Re 7M Mach 0.50 (1)
BIGFOIL.COM POLAR EXPORT
DA9021
DA9021 |  |  |  | Cl Max: | 1.217 | at alpha= | 20 | deg
JavaFoil+Calcfoil stall+Eppler ext transition |  |  |  | L/D Max: | 90.967 | at alpha= | 5.5 | deg
Re: | 7000000 |  |  | Cd Min: | 0.00465 | at alpha= | -0.5 | deg
Mach: | 0.5 |  |  | Cl=0 at alpha= | -2.2463 | deg
|  |  |  | @ Cl=0.1, Cd= | 0.0079707
|  |  |  | @ Cl=0.4, Cd= | 0.020724
|  |  |  | @ Cl=0.6, Cd= | 0.0094652
alpha (deg) | Cl | Cd | Cm | Cl/Cd
-20 | -0.963 | 0.14323 | -0.032 | -6.726
-19.5 | -0.934 | 0.15024 | -0.031 | -6.215
-19 | -0.909 | 0.13834 | -0.031 | -6.571
-18.5 | -0.888 | 0.12535 | -0.033 | -7.08
-18 | -0.853 | 0.13556 | -0.03 | -6.296
-17.5 | -0.83 | 0.12179 | -0.031 | -6.816
-17 | -0.812 | 0.10711 | -0.034 | -7.579
-16.5 | -0.773 | 0.1218 | -0.029 | -6.349
-16 | -0.749 | 0.1083 | -0.03 | -6.918
-15.5 | -0.723 | 0.13138 | -0.03 | -5.502
-15 | -0.693 | 0.10445 | -0.028 | -6.638
-14.5 | -0.671 | 0.09225 | -0.031 | -7.276
-14 | -0.642 | 0.11009 | -0.03 | -5.833
-13.5 | -0.613 | 0.11815 | -0.028 | -5.189
-13 | -0.587 | 0.10333 | -0.028 | -5.681
-12.5 | -0.559 | 0.10695 | -0.027 | -5.225
-12 | -0.532 | 0.09512 | -0.028 | -5.597
-11.5 | -0.505 | 0.09418 | -0.027 | -5.359
-11 | -0.477 | 0.0949 | -0.026 | -5.028
-10.5 | -0.45 | 0.08408 | -0.026 | -5.355
-10 | -0.423 | 0.08058 | -0.026 | -5.25
-9.5 | -0.396 | 0.07266 | -0.026 | -5.452
-9 | -0.369 | 0.06918 | -0.025 | -5.329
-8.5 | -0.341 | 0.06577 | -0.025 | -5.19
-8 | -0.315 | 0.05186 | -0.026 | -6.072
-7.5 | -0.288 | 0.04931 | -0.026 | -5.833
-7 | -0.26 | 0.04702 | -0.026 | -5.54
-6.5 | -0.234 | 0.04371 | -0.027 | -5.344
-6 | -0.208 | 0.0391 | -0.031 | -5.321
-5.5 | -0.221 | 0.00938 | -0.051 | -23.537
-5 | -0.187 | 0.00904 | -0.05 | -20.689
-4.5 | -0.153 | 0.00874 | -0.05 | -17.511
-4 | -0.186 | 0.00851 | -0.05 | -21.877
-3.5 | -0.153 | 0.00833 | -0.05 | -18.353
-3 | -0.097 | 0.00828 | -0.05 | -11.72
-2.5 | -0.034 | 0.00808 | -0.05 | -4.164
-2 | 0.033 | 0.00802 | -0.05 | 4.111
-1.5 | 0.101 | 0.00797 | -0.05 | 12.671
-1 | 0.169 | 0.00796 | -0.05 | 21.285
-0.5 | 0.238 | 0.00465 | -0.013 | 51.118
0 | 0.245 | 0.02942 | -0.013 | 8.311
0.5 | 0.299 | 0.02634 | -0.004 | 11.347
1 | 0.353 | 0.02656 | -0.003 | 13.289
1.5 | 0.509 | 0.00719 | -0.012 | 70.72
2 | 0.576 | 0.00939 | -0.05 | 61.335
2.5 | 0.643 | 0.0096 | -0.05 | 66.963
3 | 0.709 | 0.00966 | -0.05 | 73.411
3.5 | 0.775 | 0.00985 | -0.05 | 78.674
4 | 0.84 | 0.00998 | -0.049 | 84.238
4.5 | 0.899 | 0.01019 | -0.049 | 88.237
5 | 0.951 | 0.01052 | -0.049 | 90.347
5.5 | 0.991 | 0.01089 | -0.049 | 90.967
6 | 1.011 | 0.0115 | -0.049 | 87.904
6.5 | 0.987 | 0.01244 | -0.049 | 79.334
7 | 0.625 | 0.01355 | -0.049 | 46.144
7.5 | 0.659 | 0.01512 | -0.049 | 43.561
8 | 0.666 | 0.01861 | -0.047 | 35.798
8.5 | 0.672 | 0.02545 | -0.045 | 26.402
9 | 0.673 | 0.03799 | -0.042 | 17.717
9.5 | 0.669 | 0.05803 | -0.036 | 11.529
10 | 0.675 | 0.07861 | -0.031 | 8.592
10.5 | 0.704 | 0.08265 | -0.031 | 8.515
11 | 0.726 | 0.09587 | -0.029 | 7.573
11.5 | 0.748 | 0.11717 | -0.027 | 6.382
12 | 0.778 | 0.11531 | -0.029 | 6.746
12.5 | 0.803 | 0.13122 | -0.028 | 6.121
13 | 0.829 | 0.14838 | -0.028 | 5.588
13.5 | 0.856 | 0.10225 | -0.028 | 8.374
14 | 0.883 | 0.10431 | -0.028 | 8.465
14.5 | 0.91 | 0.10601 | -0.029 | 8.584
15 | 0.951 | 0.09818 | -0.033 | 9.684
15.5 | 0.963 | 0.11755 | -0.029 | 8.189
16 | 0.994 | 0.11309 | -0.03 | 8.785
16.5 | 1.019 | 0.12505 | -0.03 | 8.148
17 | 1.043 | 0.12328 | -0.03 | 8.463
17.5 | 1.075 | 0.13133 | -0.031 | 8.183
18 | 1.097 | 0.13155 | -0.03 | 8.34
18.5 | 1.126 | 0.14008 | -0.031 | 8.04
19 | 1.151 | 0.14138 | -0.031 | 8.139
19.5 | 1.18 | 0.14935 | -0.032 | 7.9
20 | 1.217 | 0.14525 | -0.034 | 8.379

## 96. Re 7M Mach 0.50 (2)
BIGFOIL.COM POLAR EXPORT
DA9021
DA9021 |  |  |  | Cl Max: | 1.5272 | at alpha= | 9 | deg
XFOIL ncrit=9 |  |  |  | L/D Max: | 152.872 | at alpha= | 6.5 | deg
Re: | 7000000 |  |  | Cd Min: | 0.12169 | at alpha= | 14 | deg
Mach: | 0.5 |  |  | Cl=0 at alpha= | -2.0029 | deg
|  |  |  | @ Cl=0.1, Cd= | 0.0060454
|  |  |  | @ Cl=0.4, Cd= | 0.0058122
|  |  |  | @ Cl=0.6, Cd= | 0.0057951
alpha (deg) | Cl | Cd | Cm | Cl/Cd
-5.5 | -0.4973 | 0.00834 | -0.0596 | -59.6283
-5 | -0.4239 | 0.00751 | -0.057 | -56.4447
-4.5 | -0.3509 | 0.007 | -0.0548 | -50.1286
-4 | -0.2789 | 0.00666 | -0.053 | -41.8769
-3.5 | -0.208 | 0.00641 | -0.0515 | -32.4493
-3 | -0.1381 | 0.00626 | -0.0502 | -22.0607
-2.5 | -0.0685 | 0.00613 | -0.0492 | -11.1746
-2 | 0.0004 | 0.00607 | -0.0483 | 0.065898
-1.5 | 0.0688 | 0.00605 | -0.0475 | 11.3719
-1 | 0.1369 | 0.00604 | -0.0468 | 22.6656
-0.5 | 0.2045 | 0.006 | -0.0462 | 34.0833
0 | 0.2721 | 0.00585 | -0.0457 | 46.5128
0.5 | 0.3396 | 0.00583 | -0.0452 | 58.2504
1 | 0.4073 | 0.00581 | -0.0448 | 70.1033
1.5 | 0.4749 | 0.00578 | -0.0443 | 82.1626
2 | 0.5429 | 0.00577 | -0.0438 | 94.0901
2.5 | 0.611 | 0.0058 | -0.0432 | 105.3448
3 | 0.6789 | 0.00577 | -0.0425 | 117.6603
3.5 | 0.7464 | 0.00569 | -0.0414 | 131.1775
4 | 0.8142 | 0.0057 | -0.0399 | 142.8421
4.5 | 0.8842 | 0.00604 | -0.0386 | 146.3907
5 | 0.9546 | 0.00642 | -0.0372 | 148.6916
5.5 | 1.0259 | 0.0068 | -0.0356 | 150.8676
6 | 1.0981 | 0.00721 | -0.0338 | 152.3024
6.5 | 1.171 | 0.00766 | -0.0317 | 152.8721
7 | 1.2419 | 0.00846 | -0.029 | 146.7967
7.5 | 1.3106 | 0.00963 | -0.0257 | 136.0955
8 | 1.3829 | 0.01055 | -0.0222 | 131.0806
8.5 | 1.4564 | 0.01155 | -0.0181 | 126.0952
9 | 1.5272 | 0.01304 | -0.013 | 117.1166
11 | 1.4903 | 0.04671 | -0.0072 | 31.9054
11.5 | 1.4488 | 0.05974 | -0.0142 | 24.2518
12 | 1.4069 | 0.07236 | -0.0202 | 19.4431
12.5 | 1.3668 | 0.0848 | -0.0261 | 16.1179
13 | 1.3307 | 0.0971 | -0.032 | 13.7044
13.5 | 1.2988 | 0.10952 | -0.0383 | 11.859
14 | 1.2737 | 0.12169 | -0.0446 | 10.4668

## 97. Re 8M Mach 0.00 (1)
BIGFOIL.COM POLAR EXPORT
DA9021
DA9021 |  |  |  | Cl Max: | 1.156 | at alpha= | 10.5 | deg
JavaFoil+Calcfoil stall+Eppler ext transition |  |  |  | L/D Max: | 99.667 | at alpha= | 7 | deg
Re: | 8000000 |  |  | Cd Min: | 0.0066 | at alpha= | 1.5 | deg
Mach: | 0 |  |  | Cl=0 at alpha= | -2.2458 | deg
|  |  |  | @ Cl=0.1, Cd= | 0.0080881
|  |  |  | @ Cl=0.4, Cd= | 0.012659
|  |  |  | @ Cl=0.6, Cd= | 0.0089079
alpha (deg) | Cl | Cd | Cm | Cl/Cd
-13.5 | -0.316 | 0.0989 | -0.022 | -3.192
-13 | -0.329 | 0.09184 | -0.022 | -3.585
-12.5 | -0.343 | 0.08607 | -0.022 | -3.98
-12 | -0.355 | 0.08074 | -0.023 | -4.399
-11.5 | -0.367 | 0.07544 | -0.023 | -4.864
-11 | -0.377 | 0.07066 | -0.023 | -5.339
-10.5 | -0.386 | 0.06585 | -0.024 | -5.862
-10 | -0.393 | 0.06221 | -0.024 | -6.31
-9.5 | -0.398 | 0.05648 | -0.026 | -7.039
-9 | -0.401 | 0.04975 | -0.028 | -8.068
-8.5 | -0.483 | 0.00984 | -0.044 | -49.098
-8 | -0.473 | 0.00952 | -0.044 | -49.696
-7.5 | -0.458 | 0.00927 | -0.044 | -49.374
-7 | -0.436 | 0.00907 | -0.044 | -48.079
-6.5 | -0.409 | 0.00894 | -0.044 | -45.763
-6 | -0.376 | 0.00873 | -0.044 | -43.053
-5.5 | -0.338 | 0.00851 | -0.044 | -39.687
-5 | -0.295 | 0.00844 | -0.044 | -34.91
-4.5 | -0.247 | 0.0083 | -0.044 | -29.798
-4 | -0.196 | 0.00797 | -0.044 | -24.661
-3.5 | -0.143 | 0.00821 | -0.044 | -17.396
-3 | -0.087 | 0.0081 | -0.043 | -10.735
-2.5 | -0.03 | 0.00806 | -0.043 | -3.671
-2 | 0.029 | 0.0081 | -0.043 | 3.548
-1.5 | 0.088 | 0.00808 | -0.043 | 10.851
-1 | 0.147 | 0.00812 | -0.043 | 18.092
-0.5 | 0.206 | 0.00814 | -0.043 | 25.285
0 | 0.212 | 0.02939 | -0.011 | 7.211
0.5 | 0.259 | 0.02633 | -0.003 | 9.836
1 | 0.306 | 0.02655 | -0.003 | 11.523
1.5 | 0.441 | 0.0066 | -0.011 | 66.861
2 | 0.499 | 0.00873 | -0.043 | 57.232
2.5 | 0.558 | 0.00885 | -0.043 | 63.01
3 | 0.616 | 0.00893 | -0.043 | 68.953
3.5 | 0.674 | 0.00903 | -0.043 | 74.642
4 | 0.731 | 0.0091 | -0.043 | 80.354
4.5 | 0.786 | 0.00908 | -0.043 | 86.605
5 | 0.839 | 0.00921 | -0.043 | 91.086
5.5 | 0.89 | 0.0093 | -0.043 | 95.635
6 | 0.937 | 0.00944 | -0.043 | 99.308
6.5 | 0.981 | 0.00986 | -0.043 | 99.573
7 | 1.022 | 0.01025 | -0.043 | 99.667
7.5 | 1.057 | 0.01066 | -0.043 | 99.194
8 | 1.088 | 0.0112 | -0.043 | 97.175
8.5 | 1.113 | 0.01172 | -0.043 | 94.965
9 | 1.133 | 0.01231 | -0.043 | 92.011
9.5 | 1.147 | 0.01296 | -0.043 | 88.492
10 | 1.154 | 0.01383 | -0.042 | 83.425
10.5 | 1.156 | 0.01482 | -0.042 | 78.004
11 | 1.135 | 0.01616 | -0.042 | 70.25
11.5 | 1.101 | 0.01909 | -0.041 | 57.714
12 | 1.068 | 0.02277 | -0.04 | 46.899
12.5 | 1.036 | 0.02646 | -0.039 | 39.144
13 | 1 | 0.03153 | -0.038 | 31.705
13.5 | 0.963 | 0.03724 | -0.038 | 25.851
14 | 0.922 | 0.04516 | -0.037 | 20.417
14.5 | 0.882 | 0.05342 | -0.036 | 16.502
15 | 0.844 | 0.06113 | -0.035 | 13.8
15.5 | 0.805 | 0.06982 | -0.034 | 11.535

## 98. Re 8M Mach 0.00 (2)
BIGFOIL.COM POLAR EXPORT
DA9021
DA9021 |  |  |  | Cl Max: | 1.9793 | at alpha= | 18.5 | deg
XFOIL ncrit=9 |  |  |  | L/D Max: | 149.411 | at alpha= | 7 | deg
Re: | 8000000 |  |  | Cd Min: | 0.05458 | at alpha= | 20 | deg
Mach: | 0 |  |  | Cl=0 at alpha= | -2.0459 | deg
|  |  |  | @ Cl=0.1, Cd= | 0.0057466
|  |  |  | @ Cl=0.4, Cd= | 0.0054617
|  |  |  | @ Cl=0.6, Cd= | 0.0053034
alpha (deg) | Cl | Cd | Cm | Cl/Cd
-18.5 | -1.6264 | 0.03336 | -0.0593 | -48.753
-18 | -1.6339 | 0.02886 | -0.0579 | -56.6147
-17.5 | -1.6133 | 0.02583 | -0.0564 | -62.4584
-17 | -1.5833 | 0.02343 | -0.0549 | -67.5758
-16.5 | -1.5477 | 0.02145 | -0.0534 | -72.1538
-16 | -1.509 | 0.01975 | -0.0519 | -76.4051
-15.5 | -1.4682 | 0.01828 | -0.0503 | -80.3173
-15 | -1.4255 | 0.01695 | -0.0487 | -84.1003
-14.5 | -1.3805 | 0.01574 | -0.0474 | -87.7065
-14 | -1.3336 | 0.01461 | -0.0462 | -91.2799
-13.5 | -1.2854 | 0.01357 | -0.0452 | -94.7237
-13 | -1.2359 | 0.01264 | -0.0443 | -97.7769
-12.5 | -1.1852 | 0.01183 | -0.0434 | -100.186
-12 | -1.1343 | 0.01096 | -0.0426 | -103.4945
-11.5 | -1.0821 | 0.0103 | -0.0418 | -105.0583
-11 | -1.0293 | 0.00968 | -0.0411 | -106.3326
-10.5 | -0.9759 | 0.00916 | -0.0405 | -106.5393
-10 | -0.9219 | 0.00873 | -0.0399 | -105.6014
-9.5 | -0.8677 | 0.00834 | -0.0393 | -104.0408
-9 | -0.8132 | 0.00799 | -0.0387 | -101.7772
-8.5 | -0.7549 | 0.0075 | -0.0389 | -100.6533
-8 | -0.6914 | 0.00707 | -0.0403 | -97.7935
-7.5 | -0.6108 | 0.00693 | -0.0456 | -88.1385
-7 | -0.5579 | 0.0069 | -0.0446 | -80.8551
-6 | -0.4476 | 0.00669 | -0.0436 | -66.9058
-5.5 | -0.3914 | 0.00648 | -0.0432 | -60.4012
-5 | -0.3349 | 0.00632 | -0.0429 | -52.9905
-4.5 | -0.2782 | 0.00615 | -0.0427 | -45.2358
-4 | -0.2216 | 0.006 | -0.0424 | -36.9333
-3.5 | -0.165 | 0.00591 | -0.0421 | -27.9188
-3 | -0.1083 | 0.00586 | -0.0419 | -18.4812
-2.5 | -0.0515 | 0.0058 | -0.0416 | -8.8793
-2 | 0.0052 | 0.00578 | -0.0414 | 0.89965
-1.5 | 0.062 | 0.00576 | -0.0412 | 10.7639
-1 | 0.1187 | 0.00574 | -0.0409 | 20.6794
-0.5 | 0.1752 | 0.00562 | -0.0407 | 31.1744
0 | 0.2317 | 0.00558 | -0.0406 | 41.5233
0.5 | 0.2885 | 0.00555 | -0.0404 | 51.982
1 | 0.345 | 0.00552 | -0.0403 | 62.5
1.5 | 0.4016 | 0.00546 | -0.0402 | 73.5531
2 | 0.4582 | 0.0054 | -0.0401 | 84.8519
2.5 | 0.5146 | 0.00538 | -0.0399 | 95.6506
3 | 0.5708 | 0.00534 | -0.0398 | 106.8914
3.5 | 0.6266 | 0.00527 | -0.0396 | 118.8994
4 | 0.6804 | 0.00518 | -0.0389 | 131.3514
4.5 | 0.7368 | 0.00528 | -0.0386 | 139.5455
5 | 0.7927 | 0.00556 | -0.0384 | 142.5719
5.5 | 0.8485 | 0.00584 | -0.0382 | 145.2911
6 | 0.9039 | 0.00616 | -0.0379 | 146.737
6.5 | 0.9594 | 0.00645 | -0.0377 | 148.7442
7 | 1.0145 | 0.00679 | -0.0374 | 149.4109
7.5 | 1.0684 | 0.00728 | -0.037 | 146.7582
8 | 1.1216 | 0.00786 | -0.0365 | 142.6972
8.5 | 1.1744 | 0.00849 | -0.036 | 138.3274
9 | 1.2275 | 0.00901 | -0.0356 | 136.2375
9.5 | 1.2801 | 0.00957 | -0.0351 | 133.7618
10 | 1.3327 | 0.01008 | -0.0346 | 132.2123
10.5 | 1.3849 | 0.01061 | -0.0341 | 130.5278
11 | 1.4366 | 0.01115 | -0.0335 | 128.843
11.5 | 1.4874 | 0.01176 | -0.0329 | 126.4796
12 | 1.5375 | 0.01242 | -0.0322 | 123.7923
12.5 | 1.5868 | 0.01311 | -0.0315 | 121.0374
13 | 1.6347 | 0.01391 | -0.0306 | 117.5198
13.5 | 1.682 | 0.0147 | -0.0296 | 114.4218
14 | 1.7283 | 0.01551 | -0.0286 | 111.4313
14.5 | 1.7729 | 0.01642 | -0.0273 | 107.972
15 | 1.8153 | 0.01744 | -0.0259 | 104.0883
15.5 | 1.8552 | 0.01857 | -0.0242 | 99.9031
16 | 1.8919 | 0.01984 | -0.0222 | 95.3579
16.5 | 1.9255 | 0.02115 | -0.0199 | 91.0402
17 | 1.952 | 0.02255 | -0.0166 | 86.5632
17.5 | 1.965 | 0.02435 | -0.0119 | 80.6982
18 | 1.974 | 0.02705 | -0.0089 | 72.976
18.5 | 1.9793 | 0.031 | -0.0079 | 63.8484
19 | 1.9786 | 0.03657 | -0.0089 | 54.1045
19.5 | 1.9662 | 0.04422 | -0.0115 | 44.464
20 | 1.9351 | 0.05458 | -0.0154 | 35.4544

## 99. Re 8M Mach 0.10 (1)
BIGFOIL.COM POLAR EXPORT
DA9021
DA9021 |  |  |  | Cl Max: | 1.146 | at alpha= | 10 | deg
JavaFoil+Calcfoil stall+Eppler ext transition |  |  |  | L/D Max: | 99.437 | at alpha= | 7 | deg
Re: | 8000000 |  |  | Cd Min: | 0.00661 | at alpha= | 1.5 | deg
Mach: | 0.1 |  |  | Cl=0 at alpha= | -2.2458 | deg
|  |  |  | @ Cl=0.1, Cd= | 0.008096
|  |  |  | @ Cl=0.4, Cd= | 0.012964
|  |  |  | @ Cl=0.6, Cd= | 0.0089238
alpha (deg) | Cl | Cd | Cm | Cl/Cd
-13.5 | -0.279 | 0.10058 | -0.022 | -2.772
-13 | -0.294 | 0.09373 | -0.022 | -3.142
-12.5 | -0.31 | 0.08766 | -0.022 | -3.537
-12 | -0.325 | 0.08205 | -0.023 | -3.964
-11.5 | -0.34 | 0.07653 | -0.023 | -4.439
-11 | -0.353 | 0.07156 | -0.023 | -4.932
-10.5 | -0.364 | 0.0676 | -0.023 | -5.392
-10 | -0.374 | 0.06298 | -0.024 | -5.938
-9.5 | -0.381 | 0.05757 | -0.025 | -6.626
-9 | -0.387 | 0.05168 | -0.027 | -7.487
-8.5 | -0.471 | 0.00994 | -0.044 | -47.439
-8 | -0.464 | 0.00959 | -0.044 | -48.411
-7.5 | -0.451 | 0.00929 | -0.044 | -48.582
-7 | -0.432 | 0.00914 | -0.044 | -47.284
-6.5 | -0.406 | 0.00896 | -0.044 | -45.341
-6 | -0.375 | 0.00875 | -0.044 | -42.831
-5.5 | -0.337 | 0.00858 | -0.044 | -39.337
-5 | -0.295 | 0.00846 | -0.044 | -34.872
-4.5 | -0.248 | 0.00831 | -0.044 | -29.821
-4 | -0.197 | 0.00797 | -0.044 | -24.717
-3.5 | -0.143 | 0.00821 | -0.044 | -17.449
-3 | -0.087 | 0.00811 | -0.044 | -10.772
-2.5 | -0.03 | 0.00807 | -0.044 | -3.685
-2 | 0.029 | 0.00811 | -0.044 | 3.563
-1.5 | 0.088 | 0.00809 | -0.044 | 10.896
-1 | 0.148 | 0.00812 | -0.044 | 18.167
-0.5 | 0.207 | 0.00815 | -0.043 | 25.39
0 | 0.213 | 0.02938 | -0.012 | 7.249
0.5 | 0.26 | 0.02932 | -0.011 | 8.876
1 | 0.308 | 0.02656 | -0.003 | 11.581
1.5 | 0.443 | 0.00661 | -0.011 | 67.021
2 | 0.502 | 0.00874 | -0.043 | 57.418
2.5 | 0.561 | 0.00887 | -0.043 | 63.2
3 | 0.619 | 0.00895 | -0.043 | 69.145
3.5 | 0.677 | 0.00905 | -0.043 | 74.812
4 | 0.735 | 0.00913 | -0.043 | 80.457
4.5 | 0.79 | 0.00911 | -0.043 | 86.701
5 | 0.843 | 0.00926 | -0.043 | 91.072
5.5 | 0.893 | 0.00935 | -0.043 | 95.601
6 | 0.941 | 0.00948 | -0.043 | 99.265
6.5 | 0.985 | 0.00992 | -0.043 | 99.3
7 | 1.025 | 0.0103 | -0.043 | 99.437
7.5 | 1.06 | 0.01075 | -0.043 | 98.541
8 | 1.089 | 0.01128 | -0.043 | 96.531
8.5 | 1.113 | 0.01185 | -0.043 | 93.909
9 | 1.13 | 0.01245 | -0.043 | 90.814
9.5 | 1.141 | 0.01314 | -0.043 | 86.851
10 | 1.146 | 0.01395 | -0.043 | 82.171
10.5 | 1.144 | 0.01512 | -0.043 | 75.668
11 | 1.115 | 0.01663 | -0.042 | 67.043
11.5 | 1.076 | 0.02005 | -0.041 | 53.674
12 | 1.038 | 0.02434 | -0.04 | 42.639
12.5 | 0.997 | 0.02974 | -0.039 | 33.531
13 | 0.962 | 0.03384 | -0.038 | 28.423
13.5 | 0.922 | 0.03952 | -0.037 | 23.319
14 | 0.875 | 0.04867 | -0.036 | 17.977
14.5 | 0.832 | 0.0569 | -0.035 | 14.623
15 | 0.79 | 0.06547 | -0.034 | 12.064

## 100. Re 8M Mach 0.10 (2)
BIGFOIL.COM POLAR EXPORT
DA9021
DA9021 |  |  |  | Cl Max: | 1.9669 | at alpha= | 18 | deg
XFOIL ncrit=9 |  |  |  | L/D Max: | 149.546 | at alpha= | 7 | deg
Re: | 8000000 |  |  | Cd Min: | 0.06769 | at alpha= | 20 | deg
Mach: | 0.1 |  |  | Cl=0 at alpha= | -2.0447 | deg
|  |  |  | @ Cl=0.1, Cd= | 0.0057501
|  |  |  | @ Cl=0.4, Cd= | 0.0054742
|  |  |  | @ Cl=0.6, Cd= | 0.0053225
alpha (deg) | Cl | Cd | Cm | Cl/Cd
-17.5 | -1.5924 | 0.03096 | -0.0608 | -51.4341
-17 | -1.5768 | 0.02742 | -0.0594 | -57.5055
-16.5 | -1.5495 | 0.02455 | -0.0578 | -63.1161
-16 | -1.5163 | 0.02207 | -0.056 | -68.7041
-15.5 | -1.4783 | 0.02008 | -0.0542 | -73.6205
-15 | -1.4374 | 0.01839 | -0.0523 | -78.162
-14.5 | -1.3935 | 0.01692 | -0.0506 | -82.3582
-14 | -1.3469 | 0.01561 | -0.0491 | -86.2844
-13.5 | -1.2985 | 0.01442 | -0.0478 | -90.0485
-13 | -1.2487 | 0.01332 | -0.0466 | -93.7462
-12.5 | -1.1978 | 0.01234 | -0.0455 | -97.0665
-12 | -1.1457 | 0.01151 | -0.0445 | -99.5395
-11.5 | -1.0934 | 0.01064 | -0.0435 | -102.7632
-11 | -1.0398 | 0.00998 | -0.0426 | -104.1884
-10.5 | -0.9858 | 0.00935 | -0.0418 | -105.4332
-10 | -0.9311 | 0.00887 | -0.0411 | -104.9718
-9.5 | -0.8761 | 0.00845 | -0.0403 | -103.6805
-9 | -0.8209 | 0.00807 | -0.0396 | -101.7224
-8.5 | -0.7618 | 0.00761 | -0.0398 | -100.1051
-8 | -0.6969 | 0.00715 | -0.0412 | -97.4685
-7.5 | -0.6161 | 0.00699 | -0.0463 | -88.1402
-7 | -0.5626 | 0.00695 | -0.0452 | -80.9496
-6.5 | -0.5074 | 0.00687 | -0.0445 | -73.8574
-5.5 | -0.3944 | 0.0065 | -0.0436 | -60.6769
-5 | -0.3375 | 0.00634 | -0.0433 | -53.2334
-4.5 | -0.2803 | 0.00617 | -0.043 | -45.4295
-4 | -0.2233 | 0.00602 | -0.0427 | -37.093
-3.5 | -0.1663 | 0.00592 | -0.0424 | -28.0912
-3 | -0.1092 | 0.00587 | -0.0421 | -18.6031
-2.5 | -0.052 | 0.00581 | -0.0419 | -8.9501
-2 | 0.0051 | 0.00579 | -0.0416 | 0.88083
-1.5 | 0.0622 | 0.00577 | -0.0414 | 10.7799
-1 | 0.1193 | 0.00574 | -0.0411 | 20.784
-0.5 | 0.1761 | 0.00562 | -0.0409 | 31.3345
0 | 0.233 | 0.00559 | -0.0407 | 41.6816
0.5 | 0.2901 | 0.00555 | -0.0406 | 52.2703
1 | 0.347 | 0.00553 | -0.0404 | 62.7486
1.5 | 0.404 | 0.00547 | -0.0403 | 73.8574
2 | 0.4609 | 0.00541 | -0.0402 | 85.1941
2.5 | 0.5177 | 0.00539 | -0.0401 | 96.0482
3 | 0.5742 | 0.00535 | -0.0399 | 107.3271
3.5 | 0.6304 | 0.00529 | -0.0397 | 119.1682
4 | 0.6845 | 0.00519 | -0.0389 | 131.8882
4.5 | 0.7415 | 0.0053 | -0.0387 | 139.9057
5 | 0.7977 | 0.00559 | -0.0384 | 142.7013
5.5 | 0.8539 | 0.00587 | -0.0382 | 145.4685
6 | 0.9099 | 0.00619 | -0.0379 | 146.9952
6.5 | 0.9658 | 0.00648 | -0.0376 | 149.0432
7 | 1.0214 | 0.00683 | -0.0373 | 149.5461
7.5 | 1.0758 | 0.00733 | -0.0368 | 146.7667
8 | 1.1294 | 0.00794 | -0.0363 | 142.2418
8.5 | 1.1828 | 0.00857 | -0.0357 | 138.0163
9 | 1.2364 | 0.00911 | -0.0351 | 135.719
9.5 | 1.2896 | 0.00968 | -0.0345 | 133.2231
10 | 1.3428 | 0.01021 | -0.034 | 131.5181
10.5 | 1.3957 | 0.01074 | -0.0334 | 129.9534
11 | 1.4478 | 0.01133 | -0.0327 | 127.7846
11.5 | 1.4994 | 0.01193 | -0.032 | 125.6832
12 | 1.5498 | 0.01266 | -0.0311 | 122.4171
12.5 | 1.5996 | 0.01339 | -0.0302 | 119.4623
13 | 1.6479 | 0.01424 | -0.0291 | 115.7233
13.5 | 1.696 | 0.01503 | -0.028 | 112.841
14 | 1.7424 | 0.01592 | -0.0267 | 109.4472
14.5 | 1.7867 | 0.01694 | -0.0252 | 105.4723
15 | 1.8287 | 0.01806 | -0.0235 | 101.2569
15.5 | 1.8676 | 0.01932 | -0.0214 | 96.6667
16 | 1.9033 | 0.02067 | -0.0191 | 92.0803
16.5 | 1.9352 | 0.02206 | -0.0163 | 87.7244
17 | 1.9511 | 0.02375 | -0.0115 | 82.1516
17.5 | 1.961 | 0.02625 | -0.0077 | 74.7048
18 | 1.9669 | 0.03002 | -0.0062 | 65.5197
18.5 | 1.9668 | 0.03551 | -0.0069 | 55.3872
19 | 1.9552 | 0.04317 | -0.0096 | 45.2907
19.5 | 1.9245 | 0.05358 | -0.0136 | 35.9183
20 | 1.869 | 0.06769 | -0.0194 | 27.6112

## 101. Re 8M Mach 0.25 (1)
BIGFOIL.COM POLAR EXPORT
DA9021
DA9021 |  |  |  | Cl Max: | 1.101 | at alpha= | 9 | deg
JavaFoil+Calcfoil stall+Eppler ext transition |  |  |  | L/D Max: | 98.592 | at alpha= | 6 | deg
Re: | 8000000 |  |  | Cd Min: | 0.0067 | at alpha= | 1.5 | deg
Mach: | 0.25 |  |  | Cl=0 at alpha= | -2.25 | deg
|  |  |  | @ Cl=0.1, Cd= | 0.0078175
|  |  |  | @ Cl=0.4, Cd= | 0.014554
|  |  |  | @ Cl=0.6, Cd= | 0.0668
alpha (deg) | Cl | Cd | Cm | Cl/Cd
-12.5 | -0.059 | 0.09772 | -0.021 | -0.601
-12 | -0.056 | 0.09014 | -0.022 | -0.62
-11.5 | -0.053 | 0.08375 | -0.022 | -0.634
-11 | -0.093 | 0.07774 | -0.022 | -1.193
-10.5 | -0.158 | 0.0716 | -0.023 | -2.205
-10 | -0.203 | 0.06744 | -0.023 | -3.005
-9.5 | -0.24 | 0.06208 | -0.024 | -3.867
-9 | -0.271 | 0.05721 | -0.024 | -4.739
-8.5 | -0.364 | 0.01056 | -0.046 | -34.498
-8 | -0.385 | 0.00994 | -0.046 | -38.688
-7.5 | -0.395 | 0.00961 | -0.045 | -41.086
-7 | -0.394 | 0.0093 | -0.045 | -42.4
-6.5 | -0.383 | 0.00916 | -0.045 | -41.865
-6 | -0.363 | 0.00892 | -0.045 | -40.662
-5.5 | -0.333 | 0.00869 | -0.045 | -38.303
-5 | -0.295 | 0.00832 | -0.045 | -35.443
-4.5 | -0.25 | 0.00839 | -0.045 | -29.831
-4 | -0.2 | 0.00834 | -0.045 | -24.02
-3.5 | -0.146 | 0.00797 | -0.045 | -18.36
-3 | -0.089 | 0.00821 | -0.045 | -10.882
-2.5 | -0.03 | 0.00795 | -0.045 | -3.837
-2 | 0.03 | 0.00815 | -0.045 | 3.641
-1.5 | 0.091 | 0.00776 | -0.045 | 11.657
-1 | 0.152 | 0.00815 | -0.045 | 18.595
-0.5 | 0.213 | 0.00913 | -0.045 | 23.291
0 | 0.219 | 0.02938 | -0.012 | 7.45
0.5 | 0.267 | 0.02633 | -0.003 | 10.157
1 | 0.316 | 0.02655 | -0.003 | 11.901
1.5 | 0.455 | 0.0067 | -0.011 | 67.937
2 | 0.516 | 0.00954 | -0.044 | 54.062
2.5 | 0.576 | 0.00897 | -0.044 | 64.178
3 | 0.636 | 0.00906 | -0.044 | 70.185
3.5 | 0.695 | 0.00917 | -0.044 | 75.839
4 | 0.755 | 0.00929 | -0.044 | 81.271
4.5 | 0.811 | 0.00928 | -0.044 | 87.344
5 | 0.864 | 0.00942 | -0.044 | 91.735
5.5 | 0.915 | 0.00957 | -0.044 | 95.62
6 | 0.961 | 0.00975 | -0.044 | 98.592
6.5 | 1.003 | 0.01024 | -0.044 | 97.885
7 | 1.038 | 0.01069 | -0.044 | 97.135
7.5 | 1.067 | 0.0112 | -0.044 | 95.227
8 | 1.087 | 0.01181 | -0.044 | 92.045
8.5 | 1.099 | 0.01256 | -0.044 | 87.497
9 | 1.101 | 0.01332 | -0.044 | 82.642
9.5 | 1.092 | 0.01424 | -0.044 | 76.668
10 | 1.062 | 0.01569 | -0.043 | 67.689
10.5 | 1.013 | 0.01757 | -0.043 | 57.656
11 | 0.949 | 0.02168 | -0.041 | 43.77
11.5 | 0.882 | 0.02648 | -0.04 | 33.314
12 | 0.811 | 0.03242 | -0.039 | 25
12.5 | 0.734 | 0.03967 | -0.038 | 18.502
13 | 0.653 | 0.04857 | -0.037 | 13.443
13.5 | 0.571 | 0.05786 | -0.036 | 9.862
14 | 0.487 | 0.0668 | -0.035 | 7.293

## 102. Re 8M Mach 0.25 (2)
BIGFOIL.COM POLAR EXPORT
DA9021
DA9021 |  |  |  | Cl Max: | 1.9057 | at alpha= | 16 | deg
XFOIL ncrit=9 |  |  |  | L/D Max: | 151.131 | at alpha= | 6.5 | deg
Re: | 8000000 |  |  | Cd Min: | 0.16593 | at alpha= | -16 | deg
Mach: | 0.25 |  |  | Cl=0 at alpha= | -2.0372 | deg
|  |  |  | @ Cl=0.1, Cd= | 0.0057976
|  |  |  | @ Cl=0.4, Cd= | 0.0055273
|  |  |  | @ Cl=0.6, Cd= | 0.0053964
alpha (deg) | Cl | Cd | Cm | Cl/Cd
-16 | -0.7867 | 0.16593 | 0.0378 | -4.7412
-15.5 | -0.8005 | 0.15252 | 0.0308 | -5.2485
-15 | -0.8264 | 0.13735 | 0.0227 | -6.0167
-14.5 | -0.9433 | 0.10595 | 0.0027 | -8.9033
-14 | -1.3161 | 0.03402 | -0.0638 | -38.6861
-13.5 | -1.3249 | 0.02583 | -0.064 | -51.2931
-13 | -1.3021 | 0.02085 | -0.0614 | -62.4508
-12.5 | -1.2606 | 0.01757 | -0.0588 | -71.7473
-12 | -1.2105 | 0.01528 | -0.0564 | -79.2212
-11.5 | -1.1562 | 0.01356 | -0.0542 | -85.2655
-11 | -1.0997 | 0.0122 | -0.0521 | -90.1393
-10.5 | -1.0418 | 0.01109 | -0.0502 | -93.9405
-10 | -0.9835 | 0.01012 | -0.0484 | -97.1838
-9.5 | -0.9246 | 0.00932 | -0.0468 | -99.206
-9 | -0.8653 | 0.00868 | -0.0453 | -99.6889
-8.5 | -0.8015 | 0.00819 | -0.0448 | -97.8632
-7.5 | -0.6461 | 0.00738 | -0.0502 | -87.5474
-7 | -0.5893 | 0.00726 | -0.0487 | -81.1708
-6.5 | -0.5308 | 0.00712 | -0.0476 | -74.5506
-6 | -0.4714 | 0.00694 | -0.0468 | -67.9251
-5.5 | -0.4118 | 0.00669 | -0.0461 | -61.5546
-5 | -0.3521 | 0.00645 | -0.0455 | -54.5891
-4.5 | -0.2923 | 0.00627 | -0.0449 | -46.6188
-4 | -0.2328 | 0.00611 | -0.0444 | -38.1015
-3.5 | -0.1735 | 0.00597 | -0.044 | -29.062
-3 | -0.1142 | 0.0059 | -0.0435 | -19.3559
-2.5 | -0.0548 | 0.00584 | -0.0432 | -9.3836
-2 | 0.0044 | 0.00583 | -0.0428 | 0.75472
-1.5 | 0.0635 | 0.00581 | -0.0425 | 10.9294
-1 | 0.1226 | 0.00579 | -0.0422 | 21.1744
0 | 0.2402 | 0.00561 | -0.0417 | 42.8164
0.5 | 0.2992 | 0.00558 | -0.0415 | 53.6201
1 | 0.358 | 0.00557 | -0.0413 | 64.2729
1.5 | 0.417 | 0.00551 | -0.0411 | 75.6806
2 | 0.4759 | 0.00546 | -0.0409 | 87.1612
3.5 | 0.6516 | 0.00537 | -0.0402 | 121.3408
4 | 0.7077 | 0.00526 | -0.0392 | 134.5437
4.5 | 0.7672 | 0.00539 | -0.0389 | 142.3377
5 | 0.8256 | 0.00572 | -0.0385 | 144.3357
5.5 | 0.8845 | 0.00601 | -0.038 | 147.1714
6 | 0.9432 | 0.00632 | -0.0375 | 149.2405
6.5 | 1.002 | 0.00663 | -0.037 | 151.1312
7 | 1.06 | 0.00707 | -0.0363 | 149.9293
7.5 | 1.1167 | 0.00771 | -0.0355 | 144.8379
8 | 1.1729 | 0.00843 | -0.0345 | 139.134
8.5 | 1.2298 | 0.00903 | -0.0335 | 136.1905
9 | 1.2864 | 0.00968 | -0.0325 | 132.8926
9.5 | 1.3433 | 0.01027 | -0.0314 | 130.7984
10 | 1.4001 | 0.01085 | -0.0303 | 129.0415
10.5 | 1.4561 | 0.01155 | -0.029 | 126.0693
11 | 1.5116 | 0.01228 | -0.0276 | 123.0945
11.5 | 1.566 | 0.01311 | -0.026 | 119.4508
12 | 1.6192 | 0.01405 | -0.0242 | 115.2456
12.5 | 1.6719 | 0.015 | -0.0223 | 111.46
13 | 1.7227 | 0.01608 | -0.0201 | 107.1331
13.5 | 1.7709 | 0.01732 | -0.0177 | 102.246
14 | 1.8154 | 0.01877 | -0.0148 | 96.7182
14.5 | 1.8541 | 0.02051 | -0.0114 | 90.3998
15 | 1.8874 | 0.02234 | -0.0076 | 84.4852
15.5 | 1.9001 | 0.02462 | -0.0017 | 77.1771
16 | 1.9057 | 0.02838 | 0.0014 | 67.1494
16.5 | 1.9021 | 0.03474 | 0.0004 | 54.7524
17 | 1.8844 | 0.04396 | -0.0035 | 42.8662
17.5 | 1.8416 | 0.05645 | -0.0092 | 32.6236
18 | 1.7697 | 0.07291 | -0.017 | 24.2724
18.5 | 1.675 | 0.09321 | -0.0272 | 17.9702
19 | 1.5757 | 0.11538 | -0.0391 | 13.6566
19.5 | 1.4872 | 0.13732 | -0.0519 | 10.8302
20 | 1.4188 | 0.15757 | -0.0647 | 9.0043

## 103. Re 8M Mach 0.50 (1)
BIGFOIL.COM POLAR EXPORT
DA9021
DA9021 |  |  |  | Cl Max: | 1.211 | at alpha= | 20 | deg
JavaFoil+Calcfoil stall+Eppler ext transition |  |  |  | L/D Max: | 92.156 | at alpha= | 5.5 | deg
Re: | 8000000 |  |  | Cd Min: | 0.00459 | at alpha= | -0.5 | deg
Mach: | 0.5 |  |  | Cl=0 at alpha= | -2.2463 | deg
|  |  |  | @ Cl=0.1, Cd= | 0.007861
|  |  |  | @ Cl=0.4, Cd= | 0.020694
|  |  |  | @ Cl=0.6, Cd= | 0.0094158
alpha (deg) | Cl | Cd | Cm | Cl/Cd
-20 | -0.966 | 0.13996 | -0.033 | -6.9
-19.5 | -0.934 | 0.1487 | -0.031 | -6.284
-19 | -0.911 | 0.13569 | -0.032 | -6.71
-18.5 | -0.892 | 0.12026 | -0.034 | -7.418
-18 | -0.854 | 0.13394 | -0.03 | -6.376
-17.5 | -0.834 | 0.11771 | -0.032 | -7.083
-17 | -0.819 | 0.09987 | -0.036 | -8.199
-16.5 | -0.773 | 0.1215 | -0.029 | -6.366
-16 | -0.751 | 0.10601 | -0.031 | -7.086
-15.5 | -0.723 | 0.13026 | -0.03 | -5.55
-15 | -0.694 | 0.10279 | -0.029 | -6.749
-14.5 | -0.674 | 0.08876 | -0.032 | -7.598
-14 | -0.642 | 0.10909 | -0.03 | -5.888
-13.5 | -0.613 | 0.11799 | -0.028 | -5.196
-13 | -0.587 | 0.10204 | -0.029 | -5.753
-12.5 | -0.559 | 0.10583 | -0.027 | -5.281
-12 | -0.532 | 0.09394 | -0.028 | -5.668
-11.5 | -0.505 | 0.0926 | -0.027 | -5.451
-11 | -0.477 | 0.09345 | -0.026 | -5.106
-10.5 | -0.45 | 0.08339 | -0.026 | -5.4
-10 | -0.423 | 0.08023 | -0.026 | -5.274
-9.5 | -0.396 | 0.07233 | -0.026 | -5.478
-9 | -0.369 | 0.06846 | -0.026 | -5.386
-8.5 | -0.341 | 0.0647 | -0.025 | -5.276
-8 | -0.315 | 0.05116 | -0.027 | -6.161
-7.5 | -0.288 | 0.04875 | -0.027 | -5.905
-7 | -0.261 | 0.04633 | -0.027 | -5.628
-6.5 | -0.234 | 0.04319 | -0.028 | -5.416
-6 | -0.211 | 0.03529 | -0.034 | -5.983
-5.5 | -0.221 | 0.00919 | -0.051 | -24.037
-5 | -0.187 | 0.00894 | -0.05 | -20.921
-4.5 | -0.153 | 0.00859 | -0.05 | -17.817
-4 | -0.186 | 0.00842 | -0.05 | -22.095
-3.5 | -0.153 | 0.00823 | -0.05 | -18.575
-3 | -0.097 | 0.00816 | -0.05 | -11.891
-2.5 | -0.034 | 0.00808 | -0.05 | -4.163
-2 | 0.033 | 0.00793 | -0.05 | 4.162
-1.5 | 0.101 | 0.00786 | -0.05 | 12.847
-1 | 0.169 | 0.00788 | -0.05 | 21.5
-0.5 | 0.238 | 0.00459 | -0.013 | 51.759
0 | 0.245 | 0.02937 | -0.013 | 8.327
0.5 | 0.299 | 0.02633 | -0.004 | 11.348
1 | 0.353 | 0.02656 | -0.003 | 13.291
1.5 | 0.509 | 0.00709 | -0.012 | 71.774
2 | 0.576 | 0.00938 | -0.05 | 61.373
2.5 | 0.643 | 0.00948 | -0.05 | 67.76
3 | 0.709 | 0.00968 | -0.05 | 73.295
3.5 | 0.775 | 0.00983 | -0.05 | 78.905
4 | 0.84 | 0.01004 | -0.049 | 83.678
4.5 | 0.899 | 0.01011 | -0.049 | 88.873
5 | 0.951 | 0.0105 | -0.049 | 90.519
5.5 | 0.991 | 0.01075 | -0.049 | 92.156
6 | 1.011 | 0.01129 | -0.049 | 89.506
6.5 | 0.987 | 0.01222 | -0.049 | 80.734
7 | 0.625 | 0.01327 | -0.049 | 47.106
7.5 | 0.659 | 0.01473 | -0.049 | 44.708
8 | 0.67 | 0.0179 | -0.047 | 37.411
8.5 | 0.675 | 0.02438 | -0.045 | 27.677
9 | 0.675 | 0.03685 | -0.042 | 18.317
9.5 | 0.671 | 0.05665 | -0.037 | 11.838
10 | 0.676 | 0.07755 | -0.031 | 8.717
10.5 | 0.704 | 0.08161 | -0.031 | 8.63
11 | 0.726 | 0.09473 | -0.029 | 7.668
11.5 | 0.748 | 0.11576 | -0.027 | 6.462
12 | 0.778 | 0.11416 | -0.029 | 6.816
12.5 | 0.803 | 0.13008 | -0.028 | 6.176
13 | 0.829 | 0.146 | -0.028 | 5.68
13.5 | 0.858 | 0.10016 | -0.029 | 8.57
14 | 0.886 | 0.10182 | -0.03 | 8.705
14.5 | 0.912 | 0.10375 | -0.029 | 8.792
15 | 0.963 | 0.08938 | -0.035 | 10.779
15.5 | 0.964 | 0.11559 | -0.029 | 8.337
16 | 0.999 | 0.10875 | -0.032 | 9.189
16.5 | 1.021 | 0.12205 | -0.031 | 8.365
17 | 1.046 | 0.12105 | -0.03 | 8.641
17.5 | 1.077 | 0.12837 | -0.032 | 8.39
18 | 1.114 | 0.12584 | -0.034 | 8.853
18.5 | 1.132 | 0.14182 | -0.032 | 7.985
19 | 1.157 | 0.15127 | -0.032 | 7.651
19.5 | 1.181 | 0.1645 | -0.032 | 7.179
20 | 1.211 | 0.16264 | -0.033 | 7.446

## 104. Re 8M Mach 0.50 (2)
BIGFOIL.COM POLAR EXPORT
DA9021
DA9021 |  |  |  | Cl Max: | 1.5317 | at alpha= | 9 | deg
XFOIL ncrit=9 |  |  |  | L/D Max: | 156.667 | at alpha= | 6 | deg
Re: | 8000000 |  |  | Cd Min: | 0.01264 | at alpha= | 9 | deg
Mach: | 0.5 |  |  | Cl=0 at alpha= | -99 | deg
|  |  |  | @ Cl=0.1, Cd= | 0.00579
|  |  |  | @ Cl=0.4, Cd= | 0.0057523
|  |  |  | @ Cl=0.6, Cd= | 0.0057748
alpha (deg) | Cl | Cd | Cm | Cl/Cd
0 | 0.2724 | 0.00579 | -0.0458 | 47.0466
0.5 | 0.34 | 0.00577 | -0.0453 | 58.9255
1 | 0.4078 | 0.00575 | -0.0449 | 70.9217
1.5 | 0.4756 | 0.00573 | -0.0444 | 83.0017
2 | 0.5435 | 0.00575 | -0.0439 | 94.5217
2.5 | 0.6119 | 0.00578 | -0.0433 | 105.8651
3 | 0.6802 | 0.00577 | -0.0426 | 117.8856
3.5 | 0.7485 | 0.00576 | -0.0417 | 129.9479
4 | 0.8134 | 0.00569 | -0.0397 | 142.9525
4.5 | 0.8852 | 0.00592 | -0.0388 | 149.527
5 | 0.9559 | 0.00626 | -0.0374 | 152.6997
5.5 | 1.0273 | 0.00664 | -0.0358 | 154.7139
6 | 1.0998 | 0.00702 | -0.034 | 156.6667
6.5 | 1.1725 | 0.00751 | -0.0319 | 156.1252
7 | 1.2428 | 0.00837 | -0.0291 | 148.4827
7.5 | 1.3127 | 0.00943 | -0.0259 | 139.2047
8 | 1.3856 | 0.0103 | -0.0224 | 134.5243
8.5 | 1.4599 | 0.01122 | -0.0185 | 130.1159
9 | 1.5317 | 0.01264 | -0.0134 | 121.1788

## 105. Re 10M Mach 0.00 (1)
BIGFOIL.COM POLAR EXPORT
DA9021
DA9021 |  |  |  | Cl Max: | 1.156 | at alpha= | 10.5 | deg
JavaFoil+Calcfoil stall+Eppler ext transition |  |  |  | L/D Max: | 102.326 | at alpha= | 7 | deg
Re: | 10000000 |  |  | Cd Min: | 0.00643 | at alpha= | 1.5 | deg
Mach: | 0 |  |  | Cl=0 at alpha= | -2.2458 | deg
|  |  |  | @ Cl=0.1, Cd= | 0.0079761
|  |  |  | @ Cl=0.4, Cd= | 0.01254
|  |  |  | @ Cl=0.6, Cd= | 0.0087931
alpha (deg) | Cl | Cd | Cm | Cl/Cd
-13.5 | -0.316 | 0.09768 | -0.022 | -3.232
-13 | -0.329 | 0.09112 | -0.022 | -3.614
-12.5 | -0.343 | 0.08526 | -0.023 | -4.019
-12 | -0.355 | 0.08 | -0.023 | -4.442
-11.5 | -0.367 | 0.07472 | -0.023 | -4.913
-11 | -0.377 | 0.07085 | -0.024 | -5.328
-10.5 | -0.386 | 0.06611 | -0.024 | -5.842
-10 | -0.393 | 0.06157 | -0.025 | -6.379
-9.5 | -0.399 | 0.05519 | -0.027 | -7.223
-9 | -0.403 | 0.04767 | -0.029 | -8.463
-8.5 | -0.483 | 0.00958 | -0.044 | -50.473
-8 | -0.473 | 0.00929 | -0.044 | -50.962
-7.5 | -0.458 | 0.00905 | -0.044 | -50.554
-7 | -0.436 | 0.00893 | -0.044 | -48.867
-6.5 | -0.409 | 0.0087 | -0.044 | -47.003
-6 | -0.376 | 0.00835 | -0.044 | -45.041
-5.5 | -0.338 | 0.00816 | -0.044 | -41.397
-5 | -0.295 | 0.00799 | -0.044 | -36.853
-4.5 | -0.247 | 0.00794 | -0.044 | -31.125
-4 | -0.196 | 0.00784 | -0.044 | -25.068
-3.5 | -0.143 | 0.00775 | -0.044 | -18.416
-3 | -0.087 | 0.00769 | -0.043 | -11.299
-2.5 | -0.03 | 0.00766 | -0.043 | -3.864
-2 | 0.029 | 0.00761 | -0.043 | 3.778
-1.5 | 0.088 | 0.00797 | -0.043 | 11.002
-1 | 0.147 | 0.008 | -0.043 | 18.358
-0.5 | 0.206 | 0.00797 | -0.043 | 25.827
0 | 0.212 | 0.02929 | -0.011 | 7.235
0.5 | 0.259 | 0.02923 | -0.011 | 8.861
1 | 0.306 | 0.02655 | -0.003 | 11.526
1.5 | 0.441 | 0.00643 | -0.011 | 68.552
2 | 0.499 | 0.00866 | -0.043 | 57.683
2.5 | 0.558 | 0.00867 | -0.043 | 64.311
3 | 0.616 | 0.00884 | -0.043 | 69.709
3.5 | 0.674 | 0.00894 | -0.043 | 75.336
4 | 0.731 | 0.00901 | -0.043 | 81.193
4.5 | 0.786 | 0.00911 | -0.043 | 86.248
5 | 0.839 | 0.00926 | -0.043 | 90.644
5.5 | 0.89 | 0.00931 | -0.043 | 95.521
6 | 0.937 | 0.00952 | -0.043 | 98.43
6.5 | 0.981 | 0.0098 | -0.043 | 100.157
7 | 1.022 | 0.00998 | -0.043 | 102.326
7.5 | 1.057 | 0.01039 | -0.043 | 101.747
8 | 1.088 | 0.01086 | -0.043 | 100.237
8.5 | 1.113 | 0.01137 | -0.043 | 97.944
9 | 1.133 | 0.01192 | -0.043 | 95.04
9.5 | 1.147 | 0.01253 | -0.043 | 91.536
10 | 1.154 | 0.01334 | -0.042 | 86.543
10.5 | 1.156 | 0.01422 | -0.042 | 81.294
11 | 1.143 | 0.015 | -0.042 | 76.169
11.5 | 1.11 | 0.01776 | -0.041 | 62.489
12 | 1.076 | 0.021 | -0.04 | 51.222
12.5 | 1.043 | 0.02432 | -0.04 | 42.9
13 | 1.006 | 0.02916 | -0.039 | 34.502
13.5 | 0.969 | 0.03459 | -0.038 | 28.003
14 | 0.927 | 0.04227 | -0.037 | 21.931
14.5 | 0.887 | 0.04997 | -0.036 | 17.75
15 | 0.849 | 0.05737 | -0.035 | 14.793
15.5 | 0.809 | 0.06613 | -0.034 | 12.24

## 106. Re 10M Mach 0.00 (2)
BIGFOIL.COM POLAR EXPORT
DA9021
DA9021 |  |  |  | Cl Max: | 2.0132 | at alpha= | 19 | deg
XFOIL ncrit=9 |  |  |  | L/D Max: | 154.75 | at alpha= | 6.5 | deg
Re: | 10000000 |  |  | Cd Min: | 0.04743 | at alpha= | 20 | deg
Mach: | 0 |  |  | Cl=0 at alpha= | -2.0458 | deg
|  |  |  | @ Cl=0.1, Cd= | 0.0056366
|  |  |  | @ Cl=0.4, Cd= | 0.005402
|  |  |  | @ Cl=0.6, Cd= | 0.005355
alpha (deg) | Cl | Cd | Cm | Cl/Cd
-19 | -1.6911 | 0.03136 | -0.0614 | -53.9254
-18.5 | -1.6915 | 0.02776 | -0.059 | -60.933
-18 | -1.6664 | 0.02532 | -0.0574 | -65.8136
-17.5 | -1.6342 | 0.02331 | -0.0558 | -70.1073
-17 | -1.598 | 0.02159 | -0.0543 | -74.0157
-16.5 | -1.5598 | 0.02009 | -0.0525 | -77.6406
-16 | -1.5206 | 0.01875 | -0.0506 | -81.0987
-15.5 | -1.4776 | 0.01753 | -0.0491 | -84.2898
-15 | -1.4331 | 0.01627 | -0.0478 | -88.0824
-14.5 | -1.3866 | 0.01514 | -0.0466 | -91.5852
-14 | -1.3386 | 0.01411 | -0.0456 | -94.8689
-13.5 | -1.2895 | 0.01315 | -0.0446 | -98.0608
-13 | -1.2397 | 0.01221 | -0.0437 | -101.5315
-12.5 | -1.189 | 0.01134 | -0.0429 | -104.8501
-12 | -1.1371 | 0.01061 | -0.0422 | -107.1725
-11.5 | -1.0852 | 0.00984 | -0.0414 | -110.2846
-11 | -1.032 | 0.00927 | -0.0408 | -111.3269
-10.5 | -0.9784 | 0.00872 | -0.0401 | -112.2018
-10 | -0.9244 | 0.00827 | -0.0396 | -111.7775
-9.5 | -0.8699 | 0.00788 | -0.039 | -110.3934
-9 | -0.8079 | 0.00752 | -0.0401 | -107.4335
-8.5 | -0.7384 | 0.00714 | -0.0428 | -103.4174
-8 | -0.668 | 0.00698 | -0.0458 | -95.702
-7.5 | -0.6149 | 0.00688 | -0.0449 | -89.375
-7 | -0.5602 | 0.00677 | -0.0443 | -82.7474
-6 | -0.4483 | 0.00649 | -0.0435 | -69.0755
-5.5 | -0.3919 | 0.00631 | -0.0432 | -62.1078
-5 | -0.3353 | 0.00612 | -0.0429 | -54.7876
-4.5 | -0.2785 | 0.00599 | -0.0427 | -46.4942
-4 | -0.2219 | 0.00586 | -0.0424 | -37.8669
-3.5 | -0.1654 | 0.00578 | -0.0421 | -28.6159
-3 | -0.1085 | 0.00571 | -0.0419 | -19.0018
-2.5 | -0.0516 | 0.00566 | -0.0417 | -9.1166
-2 | 0.0052 | 0.00566 | -0.0414 | 0.91873
-1.5 | 0.0619 | 0.00565 | -0.0412 | 10.9558
-1 | 0.1188 | 0.00563 | -0.041 | 21.1012
-0.5 | 0.1754 | 0.00555 | -0.0408 | 31.6036
0 | 0.232 | 0.0055 | -0.0407 | 42.1818
0.5 | 0.2889 | 0.00546 | -0.0405 | 52.9121
1 | 0.3456 | 0.00545 | -0.0404 | 63.4128
1.5 | 0.4023 | 0.0054 | -0.0403 | 74.5
2 | 0.459 | 0.00537 | -0.0402 | 85.4749
2.5 | 0.5155 | 0.00537 | -0.04 | 95.9963
3.5 | 0.6282 | 0.00535 | -0.0398 | 117.4206
4 | 0.6841 | 0.00532 | -0.0396 | 128.5902
4.5 | 0.7386 | 0.00528 | -0.0391 | 139.8864
5 | 0.7937 | 0.0054 | -0.0386 | 146.9815
5.5 | 0.8497 | 0.00566 | -0.0384 | 150.1237
6 | 0.9053 | 0.00595 | -0.0382 | 152.1513
6.5 | 0.961 | 0.00621 | -0.038 | 154.7504
7 | 1.0156 | 0.00664 | -0.0376 | 152.9518
7.5 | 1.0693 | 0.00717 | -0.0372 | 149.1353
8 | 1.1228 | 0.00771 | -0.0367 | 145.6291
8.5 | 1.1762 | 0.00824 | -0.0363 | 142.7427
9.5 | 1.2826 | 0.00924 | -0.0354 | 138.8095
10 | 1.3353 | 0.00973 | -0.035 | 137.2354
10.5 | 1.388 | 0.0102 | -0.0345 | 136.0784
11 | 1.4396 | 0.01076 | -0.034 | 133.7918
11.5 | 1.4911 | 0.0113 | -0.0334 | 131.9558
12 | 1.5414 | 0.01195 | -0.0327 | 128.9874
12.5 | 1.5908 | 0.01264 | -0.032 | 125.8544
13 | 1.6395 | 0.01335 | -0.0312 | 122.809
13.5 | 1.6875 | 0.01408 | -0.0303 | 119.8509
14 | 1.7341 | 0.0149 | -0.0293 | 116.3826
14.5 | 1.779 | 0.0158 | -0.0281 | 112.5949
15 | 1.8223 | 0.01677 | -0.0267 | 108.6643
15.5 | 1.864 | 0.01777 | -0.0252 | 104.8959
16 | 1.9041 | 0.01879 | -0.0236 | 101.3358
16.5 | 1.9411 | 0.01992 | -0.0216 | 97.4448
17 | 1.9739 | 0.02119 | -0.0192 | 93.1524
17.5 | 1.9944 | 0.02265 | -0.015 | 88.053
18 | 2.0046 | 0.02473 | -0.0106 | 81.0594
18.5 | 2.0115 | 0.02785 | -0.0081 | 72.2262
19 | 2.0132 | 0.03247 | -0.0077 | 62.0018
19.5 | 2.0079 | 0.03878 | -0.0093 | 51.7767
20 | 1.9881 | 0.04743 | -0.0123 | 41.9165

## 107. Re 10M Mach 0.10 (1)
BIGFOIL.COM POLAR EXPORT
DA9021
DA9021 |  |  |  | Cl Max: | 1.146 | at alpha= | 10 | deg
JavaFoil+Calcfoil stall+Eppler ext transition |  |  |  | L/D Max: | 101.912 | at alpha= | 7 | deg
Re: | 10000000 |  |  | Cd Min: | 0.00645 | at alpha= | 1.5 | deg
Mach: | 0.1 |  |  | Cl=0 at alpha= | -2.2458 | deg
|  |  |  | @ Cl=0.1, Cd= | 0.007986
|  |  |  | @ Cl=0.4, Cd= | 0.012852
|  |  |  | @ Cl=0.6, Cd= | 0.0087976
alpha (deg) | Cl | Cd | Cm | Cl/Cd
-13.5 | -0.279 | 0.09928 | -0.022 | -2.809
-13 | -0.295 | 0.09263 | -0.022 | -3.18
-12.5 | -0.31 | 0.08686 | -0.022 | -3.57
-12 | -0.325 | 0.08098 | -0.023 | -4.018
-11.5 | -0.34 | 0.07578 | -0.023 | -4.485
-11 | -0.353 | 0.07164 | -0.023 | -4.928
-10.5 | -0.365 | 0.06693 | -0.024 | -5.449
-10 | -0.374 | 0.06231 | -0.024 | -6.005
-9.5 | -0.382 | 0.05649 | -0.026 | -6.766
-9 | -0.389 | 0.04983 | -0.028 | -7.799
-8.5 | -0.471 | 0.00967 | -0.044 | -48.73
-8 | -0.464 | 0.00935 | -0.044 | -49.642
-7.5 | -0.451 | 0.00912 | -0.044 | -49.499
-7 | -0.432 | 0.00874 | -0.044 | -49.433
-6.5 | -0.406 | 0.00873 | -0.044 | -46.568
-6 | -0.375 | 0.00836 | -0.044 | -44.81
-5.5 | -0.337 | 0.00817 | -0.044 | -41.31
-5 | -0.295 | 0.00801 | -0.044 | -36.806
-4.5 | -0.248 | 0.00795 | -0.044 | -31.185
-4 | -0.197 | 0.00784 | -0.044 | -25.129
-3.5 | -0.143 | 0.00778 | -0.044 | -18.431
-3 | -0.087 | 0.0077 | -0.044 | -11.342
-2.5 | -0.03 | 0.00766 | -0.044 | -3.879
-2 | 0.029 | 0.00761 | -0.044 | 3.799
-1.5 | 0.088 | 0.00798 | -0.044 | 11.048
-1 | 0.148 | 0.00801 | -0.044 | 18.433
-0.5 | 0.207 | 0.00798 | -0.043 | 25.937
0 | 0.213 | 0.02928 | -0.012 | 7.273
0.5 | 0.26 | 0.02923 | -0.011 | 8.904
1 | 0.308 | 0.02655 | -0.003 | 11.584
1.5 | 0.443 | 0.00645 | -0.011 | 68.716
2 | 0.502 | 0.00867 | -0.043 | 57.877
2.5 | 0.561 | 0.00869 | -0.043 | 64.508
3 | 0.619 | 0.00885 | -0.043 | 69.909
3.5 | 0.677 | 0.00897 | -0.043 | 75.515
4 | 0.735 | 0.00904 | -0.043 | 81.308
4.5 | 0.79 | 0.00915 | -0.043 | 86.363
5 | 0.843 | 0.00928 | -0.043 | 90.801
5.5 | 0.893 | 0.00936 | -0.043 | 95.504
6 | 0.941 | 0.00958 | -0.043 | 98.242
6.5 | 0.985 | 0.00984 | -0.043 | 100.099
7 | 1.025 | 0.01005 | -0.043 | 101.912
7.5 | 1.06 | 0.01046 | -0.043 | 101.292
8 | 1.089 | 0.01096 | -0.043 | 99.41
8.5 | 1.113 | 0.01147 | -0.043 | 97.037
9 | 1.13 | 0.01205 | -0.043 | 93.834
9.5 | 1.141 | 0.0127 | -0.043 | 89.885
10 | 1.146 | 0.01344 | -0.043 | 85.27
10.5 | 1.144 | 0.0145 | -0.043 | 78.903
11 | 1.122 | 0.0158 | -0.042 | 71.022
11.5 | 1.084 | 0.01861 | -0.041 | 58.268
12 | 1.046 | 0.02233 | -0.04 | 46.825
12.5 | 1.004 | 0.02737 | -0.039 | 36.685
13 | 0.967 | 0.03162 | -0.038 | 30.575
13.5 | 0.926 | 0.03703 | -0.038 | 25.023
14 | 0.881 | 0.04509 | -0.037 | 19.542
14.5 | 0.836 | 0.05364 | -0.036 | 15.594
15 | 0.794 | 0.06186 | -0.035 | 12.836

## 108. Re 10M Mach 0.10 (2)
BIGFOIL.COM POLAR EXPORT
DA9021
DA9021 |  |  |  | Cl Max: | 1.9999 | at alpha= | 18.5 | deg
XFOIL ncrit=9 |  |  |  | L/D Max: | 155.048 | at alpha= | 6.5 | deg
Re: | 10000000 |  |  | Cd Min: | 0.25229 | at alpha= | -20 | deg
Mach: | 0.1 |  |  | Cl=0 at alpha= | -2.0438 | deg
|  |  |  | @ Cl=0.1, Cd= | 0.0056434
|  |  |  | @ Cl=0.4, Cd= | 0.0054133
|  |  |  | @ Cl=0.6, Cd= | 0.0053638
alpha (deg) | Cl | Cd | Cm | Cl/Cd
-20 | -0.8131 | 0.25229 | 0.081 | -3.2229
-18.5 | -1.6238 | 0.03787 | -0.0584 | -42.8783
-18 | -1.6535 | 0.02973 | -0.0624 | -55.6172
-17.5 | -1.6347 | 0.02658 | -0.0608 | -61.5011
-17 | -1.6048 | 0.02414 | -0.059 | -66.4789
-16.5 | -1.5694 | 0.02212 | -0.0571 | -70.9494
-16 | -1.5321 | 0.0204 | -0.0549 | -75.1029
-15.5 | -1.4916 | 0.0189 | -0.0528 | -78.9206
-15 | -1.4471 | 0.01753 | -0.0512 | -82.5499
-14.5 | -1.4009 | 0.01621 | -0.0497 | -86.422
-14 | -1.353 | 0.01498 | -0.0484 | -90.3204
-13.5 | -1.3034 | 0.01388 | -0.0472 | -93.9049
-13 | -1.2528 | 0.01288 | -0.0461 | -97.2671
-12.5 | -1.2014 | 0.01191 | -0.045 | -100.8732
-12 | -1.1492 | 0.01103 | -0.044 | -104.1886
-11.5 | -1.096 | 0.01029 | -0.0431 | -106.5112
-11 | -1.0427 | 0.00952 | -0.0423 | -109.5273
-10.5 | -0.9882 | 0.00896 | -0.0415 | -110.2902
-10 | -0.9336 | 0.00841 | -0.0407 | -111.0107
-9.5 | -0.8784 | 0.00799 | -0.04 | -109.9374
-9 | -0.8157 | 0.0076 | -0.041 | -107.3289
-8.5 | -0.7452 | 0.00722 | -0.0436 | -103.2133
-8 | -0.6739 | 0.00705 | -0.0465 | -95.5887
-7.5 | -0.6202 | 0.00694 | -0.0455 | -89.366
-7 | -0.5649 | 0.00682 | -0.0449 | -82.8299
-6.5 | -0.5087 | 0.00667 | -0.0444 | -76.2669
-6 | -0.4519 | 0.00651 | -0.044 | -69.4163
-5.5 | -0.3949 | 0.00634 | -0.0436 | -62.2871
-5 | -0.3379 | 0.00613 | -0.0433 | -55.1223
-4.5 | -0.2807 | 0.00601 | -0.043 | -46.7055
-4 | -0.2236 | 0.00588 | -0.0427 | -38.0272
-3.5 | -0.1667 | 0.00578 | -0.0424 | -28.8408
-3 | -0.1094 | 0.00571 | -0.0422 | -19.1594
-2.5 | -0.0521 | 0.00567 | -0.0419 | -9.1887
-2 | 0.005 | 0.00566 | -0.0417 | 0.88339
-1.5 | 0.0622 | 0.00565 | -0.0414 | 11.0088
-1 | 0.1194 | 0.00564 | -0.0412 | 21.1702
0 | 0.2333 | 0.0055 | -0.0408 | 42.4182
0.5 | 0.2906 | 0.00546 | -0.0407 | 53.2234
1 | 0.3476 | 0.00545 | -0.0405 | 63.7798
1.5 | 0.4047 | 0.00541 | -0.0404 | 74.8059
2 | 0.4617 | 0.00538 | -0.0403 | 85.8178
3.5 | 0.632 | 0.00536 | -0.0399 | 117.9104
4 | 0.6883 | 0.00534 | -0.0397 | 128.8951
4.5 | 0.7431 | 0.0053 | -0.0391 | 140.2075
5 | 0.7988 | 0.00542 | -0.0386 | 147.3801
5.5 | 0.8552 | 0.00568 | -0.0384 | 150.5634
6 | 0.9113 | 0.00598 | -0.0381 | 152.3913
6.5 | 0.9675 | 0.00624 | -0.0379 | 155.0481
7 | 1.0224 | 0.00668 | -0.0375 | 153.0539
7.5 | 1.0767 | 0.00722 | -0.037 | 149.1274
8 | 1.1306 | 0.0078 | -0.0365 | 144.9487
8.5 | 1.1847 | 0.00831 | -0.036 | 142.5632
9 | 1.2385 | 0.00884 | -0.0354 | 140.1018
9.5 | 1.2922 | 0.00933 | -0.0349 | 138.4995
10 | 1.3456 | 0.00983 | -0.0344 | 136.8871
10.5 | 1.3988 | 0.01033 | -0.0338 | 135.4114
11 | 1.4512 | 0.01089 | -0.0332 | 133.2599
11.5 | 1.5029 | 0.01151 | -0.0324 | 130.5734
12 | 1.554 | 0.01216 | -0.0316 | 127.7961
12.5 | 1.6037 | 0.01292 | -0.0307 | 124.1254
13 | 1.6534 | 0.01362 | -0.0298 | 121.395
13.5 | 1.7016 | 0.01442 | -0.0287 | 118.0028
14 | 1.7483 | 0.01532 | -0.0274 | 114.1188
14.5 | 1.7934 | 0.01629 | -0.026 | 110.0921
15 | 1.8367 | 0.01733 | -0.0244 | 105.9838
15.5 | 1.8788 | 0.01834 | -0.0227 | 102.4427
16 | 1.9181 | 0.01946 | -0.0207 | 98.5663
16.5 | 1.9534 | 0.02074 | -0.0182 | 94.1851
17 | 1.9802 | 0.0222 | -0.0147 | 89.1982
17.5 | 1.9911 | 0.02415 | -0.0096 | 82.4472
18 | 1.9979 | 0.02715 | -0.0065 | 73.5875
18.5 | 1.9999 | 0.0317 | -0.0058 | 63.0883
19 | 1.9927 | 0.03833 | -0.0075 | 51.988
19.5 | 1.9727 | 0.04715 | -0.0107 | 41.8388
20 | 1.9316 | 0.05898 | -0.0153 | 32.7501

## 109. Re 10M Mach 0.25 (1)
BIGFOIL.COM POLAR EXPORT
DA9021
DA9021 |  |  |  | Cl Max: | 1.101 | at alpha= | 9 | deg
JavaFoil+Calcfoil stall+Eppler ext transition |  |  |  | L/D Max: | 99.654 | at alpha= | 7 | deg
Re: | 10000000 |  |  | Cd Min: | 0.00654 | at alpha= | 1.5 | deg
Mach: | 0.25 |  |  | Cl=0 at alpha= | -2.25 | deg
|  |  |  | @ Cl=0.1, Cd= | 0.0076834
|  |  |  | @ Cl=0.4, Cd= | 0.014458
|  |  |  | @ Cl=0.6, Cd= | 0.06353
alpha (deg) | Cl | Cd | Cm | Cl/Cd
-12.5 | -0.059 | 0.09676 | -0.022 | -0.607
-12 | -0.056 | 0.08924 | -0.022 | -0.626
-11.5 | -0.053 | 0.0823 | -0.022 | -0.645
-11 | -0.093 | 0.07775 | -0.022 | -1.193
-10.5 | -0.158 | 0.0723 | -0.023 | -2.184
-10 | -0.203 | 0.06685 | -0.023 | -3.033
-9.5 | -0.24 | 0.06153 | -0.024 | -3.903
-9 | -0.271 | 0.05661 | -0.025 | -4.793
-8.5 | -0.364 | 0.01016 | -0.046 | -35.879
-8 | -0.385 | 0.00953 | -0.046 | -40.345
-7.5 | -0.395 | 0.00926 | -0.045 | -42.606
-7 | -0.394 | 0.00898 | -0.045 | -43.93
-6.5 | -0.383 | 0.0087 | -0.045 | -44.05
-6 | -0.363 | 0.00854 | -0.045 | -42.457
-5.5 | -0.333 | 0.00833 | -0.045 | -39.952
-5 | -0.295 | 0.00812 | -0.045 | -36.293
-4.5 | -0.25 | 0.00801 | -0.045 | -31.235
-4 | -0.2 | 0.00791 | -0.045 | -25.326
-3.5 | -0.146 | 0.0078 | -0.045 | -18.753
-3 | -0.089 | 0.00779 | -0.045 | -11.474
-2.5 | -0.03 | 0.00753 | -0.045 | -4.05
-2 | 0.03 | 0.00764 | -0.045 | 3.881
-1.5 | 0.091 | 0.00762 | -0.045 | 11.875
-1 | 0.152 | 0.00805 | -0.045 | 18.842
-0.5 | 0.213 | 0.00891 | -0.045 | 23.864
0 | 0.219 | 0.02928 | -0.012 | 7.474
0.5 | 0.267 | 0.02922 | -0.012 | 9.153
1 | 0.316 | 0.02655 | -0.003 | 11.903
1.5 | 0.455 | 0.00654 | -0.011 | 69.67
2 | 0.516 | 0.0093 | -0.044 | 55.44
2.5 | 0.576 | 0.00879 | -0.044 | 65.526
3 | 0.636 | 0.00898 | -0.044 | 70.787
3.5 | 0.695 | 0.0091 | -0.044 | 76.436
4 | 0.755 | 0.00918 | -0.044 | 82.195
4.5 | 0.811 | 0.0093 | -0.044 | 87.125
5 | 0.864 | 0.00951 | -0.044 | 90.891
5.5 | 0.915 | 0.00957 | -0.044 | 95.603
6 | 0.961 | 0.00983 | -0.044 | 97.766
6.5 | 1.003 | 0.01017 | -0.044 | 98.627
7 | 1.038 | 0.01042 | -0.044 | 99.654
7.5 | 1.067 | 0.01091 | -0.044 | 97.776
8 | 1.087 | 0.01145 | -0.044 | 94.943
8.5 | 1.099 | 0.01214 | -0.044 | 90.548
9 | 1.101 | 0.01287 | -0.044 | 85.546
9.5 | 1.092 | 0.01371 | -0.044 | 79.639
10 | 1.072 | 0.01486 | -0.044 | 72.137
10.5 | 1.02 | 0.01658 | -0.043 | 61.496
11 | 0.957 | 0.01989 | -0.042 | 48.12
11.5 | 0.89 | 0.02422 | -0.041 | 36.734
12 | 0.815 | 0.0304 | -0.04 | 26.804
12.5 | 0.738 | 0.03713 | -0.039 | 19.882
13 | 0.657 | 0.0456 | -0.037 | 14.401
13.5 | 0.574 | 0.0545 | -0.036 | 10.529
14 | 0.489 | 0.06353 | -0.035 | 7.705

## 110. Re 10M Mach 0.25 (2)
BIGFOIL.COM POLAR EXPORT
DA9021
DA9021 |  |  |  | Cl Max: | 1.9467 | at alpha= | 16.5 | deg
XFOIL ncrit=9 |  |  |  | L/D Max: | 156.065 | at alpha= | 6.5 | deg
Re: | 10000000 |  |  | Cd Min: | 0.20969 | at alpha= | -17.5 | deg
Mach: | 0.25 |  |  | Cl=0 at alpha= | -2.0371 | deg
|  |  |  | @ Cl=0.1, Cd= | 0.0056762
|  |  |  | @ Cl=0.4, Cd= | 0.005462
|  |  |  | @ Cl=0.6, Cd= | 0.00545
alpha (deg) | Cl | Cd | Cm | Cl/Cd
-19 | -0.5314 | 0.20251 | 0.0363 | -2.6241
-18.5 | -0.5227 | 0.19731 | 0.034 | -2.6491
-17.5 | -0.7618 | 0.20969 | 0.0595 | -3.633
-17 | -0.7595 | 0.19706 | 0.0534 | -3.8542
-16.5 | -0.7854 | 0.17664 | 0.0432 | -4.4463
-16 | -0.792 | 0.16445 | 0.0369 | -4.8161
-15.5 | -0.8068 | 0.15091 | 0.0298 | -5.3462
-15 | -0.8485 | 0.1325 | 0.0196 | -6.4038
-14.5 | -1.3159 | 0.04156 | -0.0565 | -31.6627
-14 | -1.3562 | 0.02936 | -0.0659 | -46.1921
-13.5 | -1.3511 | 0.02314 | -0.0634 | -58.3881
-13 | -1.317 | 0.01906 | -0.0608 | -69.0976
-12.5 | -1.2701 | 0.01632 | -0.0583 | -77.8248
-12 | -1.2172 | 0.01435 | -0.056 | -84.8223
-11.5 | -1.1613 | 0.01283 | -0.0538 | -90.5144
-11 | -1.1037 | 0.0116 | -0.0518 | -95.1466
-10.5 | -1.0452 | 0.01056 | -0.0499 | -98.9773
-10 | -0.9862 | 0.00968 | -0.0481 | -101.8802
-9.5 | -0.9271 | 0.00885 | -0.0465 | -104.7571
-9 | -0.8608 | 0.00819 | -0.0465 | -105.1038
-8.5 | -0.7845 | 0.00766 | -0.0486 | -102.4151
-7.5 | -0.6504 | 0.00732 | -0.0495 | -88.8525
-7 | -0.5916 | 0.00709 | -0.0484 | -83.4415
-6.5 | -0.5322 | 0.00688 | -0.0475 | -77.3547
-6 | -0.4723 | 0.00667 | -0.0467 | -70.8096
-5.5 | -0.4123 | 0.00648 | -0.0461 | -63.6265
-5 | -0.3525 | 0.00625 | -0.0455 | -56.4
-4.5 | -0.2927 | 0.00608 | -0.045 | -48.1414
-4 | -0.2331 | 0.00595 | -0.0445 | -39.1765
-3.5 | -0.1738 | 0.00584 | -0.044 | -29.7603
-3 | -0.1144 | 0.00576 | -0.0436 | -19.8611
-2.5 | -0.0549 | 0.0057 | -0.0432 | -9.6316
-2 | 0.0044 | 0.00568 | -0.0429 | 0.77465
-1.5 | 0.0636 | 0.00567 | -0.0426 | 11.2169
-1 | 0.1226 | 0.00568 | -0.0423 | 21.5845
-0.5 | 0.1817 | 0.00561 | -0.042 | 32.3886
0 | 0.2406 | 0.00552 | -0.0418 | 43.587
0.5 | 0.2997 | 0.0055 | -0.0416 | 54.4909
1 | 0.3586 | 0.00549 | -0.0414 | 65.3188
1.5 | 0.4177 | 0.00545 | -0.0412 | 76.6422
2 | 0.4768 | 0.00542 | -0.0411 | 87.9705
2.5 | 0.5356 | 0.00543 | -0.0409 | 98.6372
3 | 0.5946 | 0.00545 | -0.0406 | 109.1009
3.5 | 0.6532 | 0.00545 | -0.0404 | 119.8532
4.5 | 0.7687 | 0.00539 | -0.0393 | 142.616
5 | 0.8269 | 0.00553 | -0.0387 | 149.5298
5.5 | 0.8857 | 0.00582 | -0.0382 | 152.1821
6 | 0.9446 | 0.00613 | -0.0378 | 154.0946
6.5 | 1.0035 | 0.00643 | -0.0373 | 156.0653
7 | 1.0614 | 0.00689 | -0.0366 | 154.0493
7.5 | 1.1181 | 0.00754 | -0.0357 | 148.2891
8 | 1.1748 | 0.00818 | -0.0348 | 143.6186
8.5 | 1.2319 | 0.00877 | -0.0338 | 140.4675
9 | 1.2892 | 0.00932 | -0.0329 | 138.3262
9.5 | 1.3465 | 0.00987 | -0.0318 | 136.4235
10 | 1.4034 | 0.01045 | -0.0307 | 134.2967
10.5 | 1.4602 | 0.01106 | -0.0295 | 132.0253
11 | 1.5158 | 0.0118 | -0.0281 | 128.4576
11.5 | 1.5704 | 0.01264 | -0.0265 | 124.2405
12 | 1.625 | 0.01344 | -0.0248 | 120.9077
12.5 | 1.6782 | 0.01437 | -0.023 | 116.785
13 | 1.7296 | 0.01542 | -0.0208 | 112.166
13.5 | 1.7787 | 0.01662 | -0.0184 | 107.0217
14 | 1.8263 | 0.01785 | -0.0158 | 102.3137
14.5 | 1.8707 | 0.01922 | -0.0129 | 97.3309
15 | 1.9095 | 0.02083 | -0.0094 | 91.6707
15.5 | 1.9355 | 0.02271 | -0.0045 | 85.2268
16 | 1.9444 | 0.0254 | 0.0009 | 76.5512
16.5 | 1.9467 | 0.03 | 0.0026 | 64.89
17 | 1.9411 | 0.03707 | 0.0007 | 52.3631
17.5 | 1.9155 | 0.04722 | -0.0037 | 40.5654
18 | 1.8627 | 0.06085 | -0.0099 | 30.6113
18.5 | 1.7815 | 0.07844 | -0.0183 | 22.7116
19 | 1.6799 | 0.09984 | -0.0294 | 16.8259
19.5 | 1.5772 | 0.1227 | -0.0421 | 12.8541
20 | 1.4935 | 0.14414 | -0.0551 | 10.3615

## 111. Re 10M Mach 0.50 (1)
BIGFOIL.COM POLAR EXPORT
DA9021
DA9021 |  |  |  | Cl Max: | 1.209 | at alpha= | 20 | deg
JavaFoil+Calcfoil stall+Eppler ext transition |  |  |  | L/D Max: | 91.701 | at alpha= | 5.5 | deg
Re: | 10000000 |  |  | Cd Min: | 0.00449 | at alpha= | -0.5 | deg
Mach: | 0.5 |  |  | Cl=0 at alpha= | -2.2463 | deg
|  |  |  | @ Cl=0.1, Cd= | 0.0077504
|  |  |  | @ Cl=0.4, Cd= | 0.020636
|  |  |  | @ Cl=0.6, Cd= | 0.009236
alpha (deg) | Cl | Cd | Cm | Cl/Cd
-20 | -0.975 | 0.13279 | -0.035 | -7.345
-19.5 | -0.935 | 0.14548 | -0.031 | -6.43
-19 | -0.914 | 0.13041 | -0.033 | -7.012
-18.5 | -0.9 | 0.11083 | -0.036 | -8.125
-18 | -0.855 | 0.13127 | -0.03 | -6.514
-17.5 | -0.84 | 0.1109 | -0.034 | -7.57
-17 | -0.828 | 0.09075 | -0.038 | -9.12
-16.5 | -0.775 | 0.11644 | -0.03 | -6.653
-16 | -0.758 | 0.0988 | -0.034 | -7.672
-15.5 | -0.723 | 0.12798 | -0.03 | -5.651
-15 | -0.695 | 0.10033 | -0.03 | -6.93
-14.5 | -0.683 | 0.08057 | -0.035 | -8.474
-14 | -0.643 | 0.1077 | -0.03 | -5.966
-13.5 | -0.613 | 0.11626 | -0.028 | -5.275
-13 | -0.587 | 0.10099 | -0.029 | -5.815
-12.5 | -0.559 | 0.1048 | -0.027 | -5.334
-12 | -0.533 | 0.09252 | -0.028 | -5.757
-11.5 | -0.505 | 0.09193 | -0.027 | -5.491
-11 | -0.477 | 0.09246 | -0.026 | -5.161
-10.5 | -0.45 | 0.0837 | -0.026 | -5.381
-10 | -0.423 | 0.07903 | -0.026 | -5.355
-9.5 | -0.396 | 0.07139 | -0.026 | -5.551
-9 | -0.369 | 0.06766 | -0.026 | -5.451
-8.5 | -0.341 | 0.06441 | -0.025 | -5.3
-8 | -0.316 | 0.05005 | -0.028 | -6.313
-7.5 | -0.289 | 0.04768 | -0.028 | -6.051
-7 | -0.261 | 0.04558 | -0.028 | -5.73
-6.5 | -0.235 | 0.04178 | -0.03 | -5.623
-6 | -0.247 | 0.0108 | -0.049 | -22.853
-5.5 | -0.221 | 0.00902 | -0.051 | -24.488
-5 | -0.187 | 0.00871 | -0.05 | -21.472
-4.5 | -0.153 | 0.00848 | -0.05 | -18.059
-4 | -0.186 | 0.00826 | -0.05 | -22.524
-3.5 | -0.153 | 0.00805 | -0.05 | -18.978
-3 | -0.097 | 0.00808 | -0.05 | -12
-2.5 | -0.034 | 0.0079 | -0.05 | -4.256
-2 | 0.033 | 0.00778 | -0.05 | 4.239
-1.5 | 0.101 | 0.00775 | -0.05 | 13.033
-1 | 0.169 | 0.00771 | -0.05 | 21.958
-0.5 | 0.238 | 0.00449 | -0.013 | 52.893
0 | 0.245 | 0.02928 | -0.013 | 8.353
0.5 | 0.299 | 0.02921 | -0.013 | 10.232
1 | 0.353 | 0.02655 | -0.003 | 13.295
1.5 | 0.509 | 0.00692 | -0.012 | 73.515
2 | 0.576 | 0.00915 | -0.05 | 62.942
2.5 | 0.643 | 0.00939 | -0.05 | 68.468
3 | 0.709 | 0.00951 | -0.05 | 74.585
3.5 | 0.775 | 0.00974 | -0.05 | 79.604
4 | 0.84 | 0.00991 | -0.049 | 84.761
4.5 | 0.899 | 0.01017 | -0.049 | 88.409
5 | 0.951 | 0.01041 | -0.049 | 91.331
5.5 | 0.991 | 0.01081 | -0.049 | 91.701
6 | 1.011 | 0.01114 | -0.049 | 90.761
6.5 | 0.987 | 0.01186 | -0.049 | 83.159
7 | 0.625 | 0.01286 | -0.049 | 48.616
7.5 | 0.659 | 0.01418 | -0.049 | 46.435
8 | 0.674 | 0.01691 | -0.048 | 39.871
8.5 | 0.68 | 0.02261 | -0.046 | 30.089
9 | 0.68 | 0.0344 | -0.042 | 19.769
9.5 | 0.674 | 0.05424 | -0.037 | 12.421
10 | 0.677 | 0.07573 | -0.031 | 8.941
10.5 | 0.706 | 0.07954 | -0.032 | 8.873
11 | 0.727 | 0.09282 | -0.03 | 7.832
11.5 | 0.749 | 0.11374 | -0.027 | 6.582
12 | 0.779 | 0.11189 | -0.029 | 6.96
12.5 | 0.804 | 0.12723 | -0.028 | 6.317
13 | 0.829 | 0.1441 | -0.028 | 5.756
13.5 | 0.865 | 0.09432 | -0.031 | 9.171
14 | 0.893 | 0.09581 | -0.032 | 9.324
14.5 | 0.921 | 0.09726 | -0.032 | 9.467
15 | 0.94 | 0.15963 | -0.03 | 5.889
15.5 | 0.971 | 0.11347 | -0.031 | 8.56
16 | 1.006 | 0.11141 | -0.033 | 9.032
16.5 | 1.022 | 0.13273 | -0.031 | 7.699
17 | 1.052 | 0.13298 | -0.032 | 7.91
17.5 | 1.075 | 0.14767 | -0.031 | 7.277
18 | 1.104 | 0.15047 | -0.032 | 7.336
18.5 | 1.127 | 0.16632 | -0.031 | 6.778
19 | 1.154 | 0.17214 | -0.032 | 6.707
19.5 | 1.179 | 0.18562 | -0.032 | 6.354
20 | 1.209 | 0.18062 | -0.032 | 6.693

## 112. Re 10M Mach 0.50 (2)
BIGFOIL.COM POLAR EXPORT
DA9021
DA9021 |  |  |  | Cl Max: | 1.4653 | at alpha= | 8.5 | deg
XFOIL ncrit=9 |  |  |  | L/D Max: | 162.552 | at alpha= | 6 | deg
Re: | 10000000 |  |  | Cd Min: | 0.01073 | at alpha= | 8.5 | deg
Mach: | 0.5 |  |  | Cl=0 at alpha= | -99 | deg
|  |  |  | @ Cl=0.1, Cd= | 0.00569
|  |  |  | @ Cl=0.4, Cd= | 0.0056587
|  |  |  | @ Cl=0.6, Cd= | 0.0057064
alpha (deg) | Cl | Cd | Cm | Cl/Cd
0 | 0.2729 | 0.00569 | -0.0459 | 47.9613
0.5 | 0.3408 | 0.00565 | -0.0455 | 60.3186
1 | 0.4085 | 0.00566 | -0.045 | 72.1731
1.5 | 0.4766 | 0.00565 | -0.0445 | 84.354
2 | 0.5448 | 0.00565 | -0.044 | 96.4248
3 | 0.6818 | 0.00579 | -0.0427 | 117.7547
3.5 | 0.7508 | 0.00579 | -0.042 | 129.6718
4 | 0.8198 | 0.00581 | -0.0409 | 141.1015
4.5 | 0.8857 | 0.00576 | -0.0389 | 153.7674
5 | 0.9577 | 0.00606 | -0.0377 | 158.0363
5.5 | 1.0294 | 0.00642 | -0.0361 | 160.3427
6 | 1.1021 | 0.00678 | -0.0343 | 162.5516
6.5 | 1.175 | 0.00725 | -0.0322 | 162.069
7 | 1.2447 | 0.00819 | -0.0294 | 151.978
7.5 | 1.3158 | 0.00913 | -0.0262 | 144.1183
8 | 1.3899 | 0.00989 | -0.0229 | 140.5359
8.5 | 1.4653 | 0.01073 | -0.019 | 136.561

## 113. Re 12M Mach 0.00 (1)
BIGFOIL.COM POLAR EXPORT
DA9021
DA9021 |  |  |  | Cl Max: | 1.156 | at alpha= | 10.5 | deg
JavaFoil+Calcfoil stall+Eppler ext transition |  |  |  | L/D Max: | 104.104 | at alpha= | 7.5 | deg
Re: | 12000000 |  |  | Cd Min: | 0.00631 | at alpha= | 1.5 | deg
Mach: | 0 |  |  | Cl=0 at alpha= | -2.2458 | deg
|  |  |  | @ Cl=0.1, Cd= | 0.0075791
|  |  |  | @ Cl=0.4, Cd= | 0.012454
|  |  |  | @ Cl=0.6, Cd= | 0.008659
alpha (deg) | Cl | Cd | Cm | Cl/Cd
-13.5 | -0.316 | 0.09657 | -0.022 | -3.27
-13 | -0.329 | 0.09052 | -0.023 | -3.639
-12.5 | -0.343 | 0.0846 | -0.023 | -4.052
-12 | -0.355 | 0.08013 | -0.023 | -4.435
-11.5 | -0.367 | 0.07497 | -0.023 | -4.898
-11 | -0.378 | 0.07021 | -0.024 | -5.379
-10.5 | -0.386 | 0.06555 | -0.024 | -5.895
-10 | -0.393 | 0.06087 | -0.025 | -6.459
-9.5 | -0.4 | 0.05402 | -0.027 | -7.397
-9 | -0.406 | 0.04532 | -0.03 | -8.956
-8.5 | -0.483 | 0.00926 | -0.044 | -52.168
-8 | -0.473 | 0.00902 | -0.044 | -52.442
-7.5 | -0.458 | 0.00874 | -0.044 | -52.334
-7 | -0.436 | 0.00853 | -0.044 | -51.121
-6.5 | -0.409 | 0.00838 | -0.044 | -48.781
-6 | -0.376 | 0.00818 | -0.044 | -45.945
-5.5 | -0.338 | 0.00804 | -0.044 | -42.014
-5 | -0.295 | 0.00792 | -0.044 | -37.191
-4.5 | -0.247 | 0.00783 | -0.044 | -31.595
-4 | -0.196 | 0.0077 | -0.044 | -25.51
-3.5 | -0.143 | 0.00772 | -0.044 | -18.494
-3 | -0.087 | 0.00755 | -0.043 | -11.52
-2.5 | -0.03 | 0.00755 | -0.043 | -3.917
-2 | 0.029 | 0.00753 | -0.043 | 3.821
-1.5 | 0.088 | 0.00751 | -0.043 | 11.672
-1 | 0.147 | 0.00785 | -0.043 | 18.692
-0.5 | 0.206 | 0.00787 | -0.043 | 26.152
0 | 0.212 | 0.0292 | -0.012 | 7.257
0.5 | 0.259 | 0.02915 | -0.011 | 8.884
1 | 0.306 | 0.02654 | -0.003 | 11.528
1.5 | 0.441 | 0.00631 | -0.011 | 69.932
2 | 0.499 | 0.00857 | -0.043 | 58.298
2.5 | 0.558 | 0.00863 | -0.043 | 64.6
3 | 0.616 | 0.00867 | -0.043 | 71.067
3.5 | 0.674 | 0.00885 | -0.043 | 76.16
4 | 0.731 | 0.00897 | -0.043 | 81.48
4.5 | 0.786 | 0.00906 | -0.043 | 86.737
5 | 0.839 | 0.00921 | -0.043 | 91.058
5.5 | 0.89 | 0.00943 | -0.043 | 94.291
6 | 0.937 | 0.00952 | -0.043 | 98.406
6.5 | 0.981 | 0.00982 | -0.043 | 99.98
7 | 1.022 | 0.01009 | -0.043 | 101.229
7.5 | 1.057 | 0.01016 | -0.043 | 104.104
8 | 1.088 | 0.01065 | -0.043 | 102.213
8.5 | 1.113 | 0.01109 | -0.043 | 100.435
9 | 1.133 | 0.01161 | -0.043 | 97.62
9.5 | 1.147 | 0.0122 | -0.043 | 93.992
10 | 1.154 | 0.01296 | -0.042 | 89.054
10.5 | 1.156 | 0.01377 | -0.042 | 83.912
11 | 1.152 | 0.01469 | -0.042 | 78.379
11.5 | 1.115 | 0.01688 | -0.041 | 66.092
12 | 1.082 | 0.01973 | -0.041 | 54.836
12.5 | 1.05 | 0.02255 | -0.04 | 46.576
13 | 1.012 | 0.02723 | -0.039 | 37.159
13.5 | 0.972 | 0.03298 | -0.038 | 29.467
14 | 0.931 | 0.03995 | -0.037 | 23.314
14.5 | 0.892 | 0.04684 | -0.036 | 19.046
15 | 0.852 | 0.05461 | -0.036 | 15.606
15.5 | 0.813 | 0.06308 | -0.035 | 12.888

## 114. Re 12M Mach 0.00 (2)
BIGFOIL.COM POLAR EXPORT
DA9021
DA9021 |  |  |  | Cl Max: | 2.0324 | at alpha= | 19 | deg
XFOIL ncrit=9 |  |  |  | L/D Max: | 158.207 | at alpha= | 6.5 | deg
Re: | 12000000 |  |  | Cd Min: | 0.04364 | at alpha= | 20 | deg
Mach: | 0 |  |  | Cl=0 at alpha= | -2.0448 | deg
|  |  |  | @ Cl=0.1, Cd= | 0.00555
|  |  |  | @ Cl=0.4, Cd= | 0.0053415
|  |  |  | @ Cl=0.6, Cd= | 0.0053948
alpha (deg) | Cl | Cd | Cm | Cl/Cd
-19.5 | -1.7344 | 0.03146 | -0.0625 | -55.1303
-19 | -1.7398 | 0.02762 | -0.0602 | -62.9906
-18.5 | -1.7158 | 0.02522 | -0.0585 | -68.0333
-18 | -1.6844 | 0.02326 | -0.0568 | -72.4162
-17.5 | -1.6492 | 0.02158 | -0.0551 | -76.4226
-17 | -1.6149 | 0.02015 | -0.0526 | -80.1439
-16.5 | -1.5753 | 0.01883 | -0.0507 | -83.6591
-16 | -1.5322 | 0.01762 | -0.0493 | -86.958
-15.5 | -1.487 | 0.01651 | -0.0481 | -90.0666
-15 | -1.4402 | 0.01548 | -0.047 | -93.0362
-13.5 | -1.293 | 0.01276 | -0.0442 | -101.3323
-13 | -1.2424 | 0.01191 | -0.0434 | -104.3157
-12.5 | -1.1914 | 0.01105 | -0.0426 | -107.819
-12 | -1.1396 | 0.01028 | -0.0418 | -110.856
-11.5 | -1.0869 | 0.00963 | -0.0412 | -112.866
-11 | -1.0341 | 0.00894 | -0.0405 | -115.6711
-10.5 | -0.9802 | 0.00845 | -0.0399 | -116
-10 | -0.9261 | 0.00795 | -0.0393 | -116.4906
-9.5 | -0.8635 | 0.00754 | -0.0406 | -114.5225
-9 | -0.7962 | 0.00716 | -0.0429 | -111.2011
-8.5 | -0.7246 | 0.00707 | -0.0461 | -102.4894
-8 | -0.6713 | 0.00699 | -0.0452 | -96.0372
-7 | -0.5614 | 0.00666 | -0.0441 | -84.2943
-6.5 | -0.5052 | 0.00647 | -0.0438 | -78.0835
-6 | -0.4489 | 0.00631 | -0.0435 | -71.141
-5.5 | -0.3922 | 0.00617 | -0.0432 | -63.5656
-5 | -0.3355 | 0.00598 | -0.043 | -56.1037
-4.5 | -0.2789 | 0.00587 | -0.0427 | -47.5128
-4 | -0.2223 | 0.00577 | -0.0424 | -38.5269
-3.5 | -0.1656 | 0.00566 | -0.0422 | -29.258
-3 | -0.1086 | 0.00559 | -0.0419 | -19.4275
-2.5 | -0.0518 | 0.00558 | -0.0417 | -9.2832
-2 | 0.0051 | 0.00556 | -0.0415 | 0.91727
-1.5 | 0.0619 | 0.00555 | -0.0413 | 11.1532
-1 | 0.1188 | 0.00555 | -0.0411 | 21.4054
-0.5 | 0.1756 | 0.00551 | -0.0409 | 31.8693
0 | 0.2323 | 0.00543 | -0.0407 | 42.7808
0.5 | 0.2892 | 0.0054 | -0.0406 | 53.5556
1 | 0.3461 | 0.00537 | -0.0405 | 64.4507
1.5 | 0.4029 | 0.00534 | -0.0404 | 75.4494
2 | 0.4596 | 0.00531 | -0.0402 | 86.5537
2.5 | 0.5161 | 0.00535 | -0.0401 | 96.4673
3 | 0.5728 | 0.00539 | -0.04 | 106.2709
3.5 | 0.6291 | 0.0054 | -0.0399 | 116.5
4 | 0.6853 | 0.0054 | -0.0398 | 126.9074
4.5 | 0.7411 | 0.00542 | -0.0396 | 136.7343
5 | 0.7953 | 0.00543 | -0.039 | 146.4641
5.5 | 0.8505 | 0.00554 | -0.0386 | 153.5199
6 | 0.9063 | 0.0058 | -0.0384 | 156.2586
6.5 | 0.9619 | 0.00608 | -0.0381 | 158.2072
7 | 1.0165 | 0.00651 | -0.0378 | 156.1444
7.5 | 1.0703 | 0.00704 | -0.0374 | 152.0312
8 | 1.1239 | 0.00758 | -0.0369 | 148.2718
8.5 | 1.1778 | 0.00802 | -0.0365 | 146.8579
9 | 1.2311 | 0.00853 | -0.0361 | 144.3259
9.5 | 1.2845 | 0.00898 | -0.0357 | 143.0401
10 | 1.3377 | 0.00942 | -0.0353 | 142.0064
10.5 | 1.3902 | 0.0099 | -0.0348 | 140.4242
11 | 1.4424 | 0.01041 | -0.0343 | 138.5591
11.5 | 1.4935 | 0.011 | -0.0338 | 135.7727
12 | 1.5443 | 0.01159 | -0.0331 | 133.2442
12.5 | 1.5939 | 0.01227 | -0.0324 | 129.9022
13 | 1.6433 | 0.01292 | -0.0317 | 127.1904
13.5 | 1.6913 | 0.01366 | -0.0308 | 123.8141
14 | 1.7382 | 0.01446 | -0.0298 | 120.2075
14.5 | 1.7838 | 0.01531 | -0.0287 | 116.5121
15 | 1.8286 | 0.01615 | -0.0275 | 113.226
15.5 | 1.8719 | 0.01704 | -0.0262 | 109.8533
16 | 1.9131 | 0.018 | -0.0246 | 106.2833
16.5 | 1.9515 | 0.01907 | -0.0228 | 102.3335
17 | 1.9863 | 0.02027 | -0.0205 | 97.9921
17.5 | 2.014 | 0.02167 | -0.0175 | 92.9395
18 | 2.0244 | 0.02346 | -0.0122 | 86.2916
18.5 | 2.0305 | 0.02622 | -0.0087 | 77.4409
19 | 2.0324 | 0.03037 | -0.0074 | 66.9213
19.5 | 2.0304 | 0.03596 | -0.0083 | 56.4627
20 | 2.0166 | 0.04364 | -0.0107 | 46.2099

## 115. Re 12M Mach 0.10 (1)
BIGFOIL.COM POLAR EXPORT
DA9021
DA9021 |  |  |  | Cl Max: | 1.146 | at alpha= | 10 | deg
JavaFoil+Calcfoil stall+Eppler ext transition |  |  |  | L/D Max: | 103.657 | at alpha= | 7.5 | deg
Re: | 12000000 |  |  | Cd Min: | 0.00632 | at alpha= | 1.5 | deg
Mach: | 0.1 |  |  | Cl=0 at alpha= | -2.2458 | deg
|  |  |  | @ Cl=0.1, Cd= | 0.007588
|  |  |  | @ Cl=0.4, Cd= | 0.01276
|  |  |  | @ Cl=0.6, Cd= | 0.0086702
alpha (deg) | Cl | Cd | Cm | Cl/Cd
-13.5 | -0.279 | 0.09809 | -0.022 | -2.843
-13 | -0.295 | 0.09193 | -0.022 | -3.205
-12.5 | -0.31 | 0.08628 | -0.023 | -3.596
-12 | -0.325 | 0.08128 | -0.023 | -4.004
-11.5 | -0.34 | 0.07598 | -0.023 | -4.474
-11 | -0.353 | 0.07121 | -0.024 | -4.96
-10.5 | -0.365 | 0.06639 | -0.024 | -5.496
-10 | -0.374 | 0.0618 | -0.025 | -6.059
-9.5 | -0.383 | 0.05549 | -0.027 | -6.901
-9 | -0.39 | 0.04804 | -0.029 | -8.122
-8.5 | -0.471 | 0.00932 | -0.044 | -50.578
-8 | -0.464 | 0.00909 | -0.044 | -51.097
-7.5 | -0.451 | 0.00881 | -0.044 | -51.246
-7 | -0.432 | 0.00855 | -0.044 | -50.531
-6.5 | -0.406 | 0.00841 | -0.044 | -48.333
-6 | -0.375 | 0.0082 | -0.044 | -45.711
-5.5 | -0.337 | 0.00805 | -0.044 | -41.931
-5 | -0.295 | 0.00794 | -0.044 | -37.133
-4.5 | -0.248 | 0.00783 | -0.044 | -31.654
-4 | -0.197 | 0.00771 | -0.044 | -25.572
-3.5 | -0.143 | 0.00772 | -0.044 | -18.554
-3 | -0.087 | 0.00758 | -0.044 | -11.525
-2.5 | -0.03 | 0.00756 | -0.044 | -3.933
-2 | 0.029 | 0.00753 | -0.044 | 3.837
-1.5 | 0.088 | 0.00752 | -0.044 | 11.723
-1 | 0.148 | 0.00786 | -0.044 | 18.771
-0.5 | 0.207 | 0.00788 | -0.043 | 26.263
0 | 0.266 | 0.0087 | -0.043 | 30.582
0.5 | 0.26 | 0.02915 | -0.011 | 8.928
1 | 0.308 | 0.02654 | -0.003 | 11.586
1.5 | 0.443 | 0.00632 | -0.011 | 70.106
2 | 0.502 | 0.00858 | -0.043 | 58.497
2.5 | 0.561 | 0.00865 | -0.043 | 64.798
3 | 0.619 | 0.00868 | -0.043 | 71.272
3.5 | 0.677 | 0.00887 | -0.043 | 76.346
4 | 0.735 | 0.009 | -0.043 | 81.647
4.5 | 0.79 | 0.00909 | -0.043 | 86.866
5 | 0.843 | 0.00924 | -0.043 | 91.218
5.5 | 0.893 | 0.00947 | -0.043 | 94.305
6 | 0.941 | 0.00958 | -0.043 | 98.244
6.5 | 0.985 | 0.00986 | -0.043 | 99.941
7 | 1.025 | 0.01016 | -0.043 | 100.813
7.5 | 1.06 | 0.01022 | -0.043 | 103.657
8 | 1.089 | 0.01072 | -0.043 | 101.58
8.5 | 1.113 | 0.0112 | -0.043 | 99.346
9 | 1.13 | 0.01174 | -0.043 | 96.248
9.5 | 1.141 | 0.01236 | -0.043 | 92.312
10 | 1.146 | 0.01306 | -0.043 | 87.76
10.5 | 1.144 | 0.01403 | -0.043 | 81.548
11 | 1.128 | 0.01481 | -0.042 | 76.176
11.5 | 1.091 | 0.01758 | -0.041 | 62.057
12 | 1.053 | 0.02082 | -0.04 | 50.545
12.5 | 1.011 | 0.02533 | -0.04 | 39.918
13 | 0.972 | 0.02971 | -0.039 | 32.709
13.5 | 0.931 | 0.03493 | -0.038 | 26.646
14 | 0.885 | 0.04279 | -0.037 | 20.686
14.5 | 0.841 | 0.05056 | -0.036 | 16.633
15 | 0.798 | 0.0587 | -0.035 | 13.592

## 116. Re 12M Mach 0.10 (2)
BIGFOIL.COM POLAR EXPORT
DA9021
DA9021 |  |  |  | Cl Max: | 2.0194 | at alpha= | 18.5 | deg
XFOIL ncrit=9 |  |  |  | L/D Max: | 158.77 | at alpha= | 6.5 | deg
Re: | 12000000 |  |  | Cd Min: | 0.22623 | at alpha= | -20 | deg
Mach: | 0.1 |  |  | Cl=0 at alpha= | -2.0436 | deg
|  |  |  | @ Cl=0.1, Cd= | 0.00556
|  |  |  | @ Cl=0.4, Cd= | 0.0053437
|  |  |  | @ Cl=0.6, Cd= | 0.00541
alpha (deg) | Cl | Cd | Cm | Cl/Cd
-20 | -0.8544 | 0.22623 | 0.0718 | -3.7767
-19 | -1.662 | 0.03992 | -0.057 | -41.6333
-18.5 | -1.6979 | 0.02975 | -0.0646 | -57.0723
-18 | -1.6847 | 0.02661 | -0.0622 | -63.3108
-17.5 | -1.6561 | 0.0242 | -0.0603 | -68.4339
-17 | -1.6223 | 0.02222 | -0.0582 | -73.0108
-16.5 | -1.5885 | 0.02057 | -0.0553 | -77.2241
-16 | -1.5474 | 0.01906 | -0.0534 | -81.1857
-15.5 | -1.503 | 0.0177 | -0.0518 | -84.9153
-15 | -1.4564 | 0.01647 | -0.0503 | -88.4274
-14.5 | -1.408 | 0.01536 | -0.049 | -91.6667
-14 | -1.3583 | 0.01435 | -0.0478 | -94.6551
-13 | -1.2562 | 0.01248 | -0.0457 | -100.6571
-12.5 | -1.2041 | 0.0116 | -0.0447 | -103.8017
-12 | -1.1515 | 0.01075 | -0.0437 | -107.1163
-11.5 | -1.0983 | 0.00997 | -0.0428 | -110.1605
-11 | -1.0443 | 0.00931 | -0.042 | -112.1697
-10.5 | -0.9902 | 0.00862 | -0.0412 | -114.8724
-10 | -0.9353 | 0.00812 | -0.0405 | -115.1847
-9.5 | -0.8722 | 0.00764 | -0.0416 | -114.1623
-9 | -0.8041 | 0.00724 | -0.0437 | -111.0635
-8.5 | -0.7312 | 0.00713 | -0.0469 | -102.5526
-8 | -0.6772 | 0.00706 | -0.046 | -95.9207
-7 | -0.5661 | 0.0067 | -0.0447 | -84.4925
-6.5 | -0.5094 | 0.0065 | -0.0443 | -78.3692
-6 | -0.4525 | 0.00633 | -0.044 | -71.485
-5.5 | -0.3953 | 0.00618 | -0.0436 | -63.9644
-5 | -0.3381 | 0.006 | -0.0433 | -56.35
-4.5 | -0.2811 | 0.00588 | -0.043 | -47.8061
-4 | -0.224 | 0.00578 | -0.0427 | -38.7543
-3.5 | -0.1669 | 0.00567 | -0.0424 | -29.4356
-3 | -0.1095 | 0.0056 | -0.0422 | -19.5536
-2.5 | -0.0523 | 0.00558 | -0.042 | -9.3728
-2 | 0.005 | 0.00556 | -0.0417 | 0.89928
-1.5 | 0.0622 | 0.00556 | -0.0415 | 11.1871
-1 | 0.1194 | 0.00556 | -0.0413 | 21.4748
-0.5 | 0.1766 | 0.00552 | -0.0411 | 31.9928
0 | 0.2336 | 0.00543 | -0.0409 | 43.0203
0.5 | 0.2909 | 0.0054 | -0.0408 | 53.8704
1 | 0.3481 | 0.00538 | -0.0406 | 64.7026
1.5 | 0.4053 | 0.00534 | -0.0405 | 75.8989
2 | 0.4623 | 0.00532 | -0.0404 | 86.8985
2.5 | 0.5192 | 0.00536 | -0.0402 | 96.8657
3 | 0.5762 | 0.00541 | -0.0401 | 106.5065
3.5 | 0.633 | 0.00541 | -0.04 | 117.0055
4.5 | 0.7458 | 0.00543 | -0.0396 | 137.3481
5 | 0.8003 | 0.00544 | -0.039 | 147.114
5.5 | 0.856 | 0.00556 | -0.0386 | 153.9568
6 | 0.9123 | 0.00582 | -0.0383 | 156.7526
6.5 | 0.9685 | 0.0061 | -0.0381 | 158.7705
7 | 1.0234 | 0.00656 | -0.0376 | 156.0061
7.5 | 1.0778 | 0.00708 | -0.0372 | 152.2316
8 | 1.1318 | 0.00765 | -0.0366 | 147.9477
8.5 | 1.1862 | 0.00811 | -0.0362 | 146.2639
9 | 1.2401 | 0.00862 | -0.0357 | 143.8631
9.5 | 1.2941 | 0.00908 | -0.0352 | 142.522
10 | 1.348 | 0.00952 | -0.0347 | 141.5966
10.5 | 1.4011 | 0.01004 | -0.0341 | 139.5518
11 | 1.454 | 0.01054 | -0.0335 | 137.9507
11.5 | 1.5058 | 0.01116 | -0.0328 | 134.9283
12 | 1.5568 | 0.01183 | -0.032 | 131.5976
12.5 | 1.6074 | 0.01249 | -0.0312 | 128.695
13 | 1.6572 | 0.0132 | -0.0302 | 125.5455
13.5 | 1.7055 | 0.014 | -0.0292 | 121.8214
14 | 1.7529 | 0.01485 | -0.028 | 118.0404
14.5 | 1.7991 | 0.01572 | -0.0267 | 114.4466
15 | 1.8442 | 0.0166 | -0.0253 | 111.0964
15.5 | 1.8875 | 0.01757 | -0.0236 | 107.4274
16 | 1.928 | 0.01865 | -0.0217 | 103.378
16.5 | 1.9649 | 0.01987 | -0.0195 | 98.8878
17 | 1.9966 | 0.02127 | -0.0166 | 93.8693
17.5 | 2.0102 | 0.02302 | -0.0114 | 87.3241
18 | 2.0164 | 0.02567 | -0.0072 | 78.5508
18.5 | 2.0194 | 0.02966 | -0.0055 | 68.085
19 | 2.0161 | 0.03545 | -0.0063 | 56.8717
19.5 | 2.0027 | 0.04325 | -0.0089 | 46.3052
20 | 1.9694 | 0.05386 | -0.0129 | 36.5652

## 117. Re 12M Mach 0.25 (1)
BIGFOIL.COM POLAR EXPORT
DA9021
DA9021 |  |  |  | Cl Max: | 1.101 | at alpha= | 9 | deg
JavaFoil+Calcfoil stall+Eppler ext transition |  |  |  | L/D Max: | 100.151 | at alpha= | 7 | deg
Re: | 12000000 |  |  | Cd Min: | 0.00619 | at alpha= | 1 | deg
Mach: | 0.25 |  |  | Cl=0 at alpha= | -2.25 | deg
|  |  |  | @ Cl=0.1, Cd= | 0.0075411
|  |  |  | @ Cl=0.4, Cd= | 0.0062083
|  |  |  | @ Cl=0.6, Cd= | 0.0608
alpha (deg) | Cl | Cd | Cm | Cl/Cd
-12.5 | -0.059 | 0.0952 | -0.022 | -0.617
-12 | -0.056 | 0.08926 | -0.022 | -0.626
-11.5 | -0.053 | 0.08289 | -0.022 | -0.641
-11 | -0.093 | 0.07694 | -0.023 | -1.205
-10.5 | -0.158 | 0.07162 | -0.023 | -2.205
-10 | -0.203 | 0.06607 | -0.023 | -3.07
-9.5 | -0.24 | 0.06088 | -0.024 | -3.946
-9 | -0.271 | 0.05608 | -0.025 | -4.84
-8.5 | -0.364 | 0.00975 | -0.046 | -37.37
-8 | -0.385 | 0.00941 | -0.046 | -40.878
-7.5 | -0.395 | 0.00906 | -0.045 | -43.549
-7 | -0.394 | 0.00874 | -0.045 | -45.127
-6.5 | -0.383 | 0.00859 | -0.045 | -44.653
-6 | -0.363 | 0.00837 | -0.045 | -43.331
-5.5 | -0.333 | 0.0082 | -0.045 | -40.578
-5 | -0.295 | 0.00805 | -0.045 | -36.624
-4.5 | -0.25 | 0.0079 | -0.045 | -31.673
-4 | -0.2 | 0.00778 | -0.045 | -25.74
-3.5 | -0.146 | 0.00774 | -0.045 | -18.908
-3 | -0.089 | 0.00766 | -0.045 | -11.671
-2.5 | -0.03 | 0.00742 | -0.045 | -4.107
-2 | 0.03 | 0.00755 | -0.045 | 3.93
-1.5 | 0.091 | 0.00755 | -0.045 | 11.983
-1 | 0.152 | 0.00749 | -0.045 | 20.23
-0.5 | 0.213 | 0.00819 | -0.045 | 25.957
0 | 0.273 | 0.00875 | -0.045 | 31.264
0.5 | 0.267 | 0.02914 | -0.012 | 9.178
1 | 0.395 | 0.00619 | -0.012 | 63.836
1.5 | 0.455 | 0.00641 | -0.011 | 71.084
2 | 0.516 | 0.0091 | -0.044 | 56.674
2.5 | 0.576 | 0.00874 | -0.044 | 65.847
3 | 0.636 | 0.0088 | -0.044 | 72.271
3.5 | 0.695 | 0.00899 | -0.044 | 77.369
4 | 0.755 | 0.00914 | -0.044 | 82.598
4.5 | 0.811 | 0.00924 | -0.044 | 87.762
5 | 0.864 | 0.00946 | -0.044 | 91.387
5.5 | 0.915 | 0.00958 | -0.044 | 95.511
6 | 0.961 | 0.00982 | -0.044 | 97.855
6.5 | 1.003 | 0.01017 | -0.044 | 98.59
7 | 1.038 | 0.01037 | -0.044 | 100.151
7.5 | 1.067 | 0.01066 | -0.044 | 100.11
8 | 1.087 | 0.0112 | -0.044 | 97.075
8.5 | 1.099 | 0.01184 | -0.044 | 92.805
9 | 1.101 | 0.0125 | -0.044 | 88.019
9.5 | 1.092 | 0.01331 | -0.044 | 82.041
10 | 1.072 | 0.01435 | -0.044 | 74.688
10.5 | 1.025 | 0.0159 | -0.043 | 64.445
11 | 0.962 | 0.01886 | -0.042 | 50.993
11.5 | 0.894 | 0.02284 | -0.041 | 39.126
12 | 0.819 | 0.02861 | -0.04 | 28.624
12.5 | 0.741 | 0.03521 | -0.039 | 21.058
13 | 0.661 | 0.04274 | -0.038 | 15.462
13.5 | 0.577 | 0.05179 | -0.037 | 11.133
14 | 0.492 | 0.0608 | -0.035 | 8.084

## 118. Re 12M Mach 0.25 (2)
BIGFOIL.COM POLAR EXPORT
DA9021
DA9021 |  |  |  | Cl Max: | 1.9759 | at alpha= | 16.5 | deg
XFOIL ncrit=9 |  |  |  | L/D Max: | 160.768 | at alpha= | 6.5 | deg
Re: | 12000000 |  |  | Cd Min: | 0.21113 | at alpha= | -18 | deg
Mach: | 0.25 |  |  | Cl=0 at alpha= | -2.0362 | deg
|  |  |  | @ Cl=0.1, Cd= | 0.0055862
|  |  |  | @ Cl=0.4, Cd= | 0.0054031
|  |  |  | @ Cl=0.6, Cd= | 0.0054508
alpha (deg) | Cl | Cd | Cm | Cl/Cd
-18 | -0.7891 | 0.21113 | 0.0611 | -3.7375
-17.5 | -0.7848 | 0.19978 | 0.0552 | -3.9283
-17 | -0.7857 | 0.18771 | 0.0489 | -4.1857
-16.5 | -0.7918 | 0.17472 | 0.0421 | -4.5318
-16 | -0.7979 | 0.16285 | 0.036 | -4.8996
-15.5 | -0.8123 | 0.14954 | 0.0289 | -5.432
-15 | -0.8672 | 0.12861 | 0.017 | -6.7429
-14.5 | -1.3477 | 0.03646 | -0.065 | -36.9638
-14 | -1.3732 | 0.0282 | -0.0651 | -48.695
-13.5 | -1.361 | 0.02221 | -0.0629 | -61.2787
-13 | -1.3245 | 0.01822 | -0.0604 | -72.6948
-12.5 | -1.2759 | 0.01562 | -0.058 | -81.6837
-12 | -1.2218 | 0.01377 | -0.0556 | -88.7291
-11.5 | -1.1649 | 0.01235 | -0.0535 | -94.3239
-11 | -1.1065 | 0.0112 | -0.0515 | -98.7946
-10.5 | -1.0475 | 0.01022 | -0.0496 | -102.4951
-10 | -0.9882 | 0.00935 | -0.0479 | -105.6898
-9 | -0.8503 | 0.00784 | -0.0489 | -108.4566
-8.5 | -0.7695 | 0.00753 | -0.052 | -102.1912
-8 | -0.7115 | 0.00739 | -0.0505 | -96.2788
-7.5 | -0.6523 | 0.00722 | -0.0493 | -90.3463
-7 | -0.593 | 0.00697 | -0.0482 | -85.0789
-6.5 | -0.5329 | 0.0067 | -0.0474 | -79.5373
-6 | -0.4729 | 0.00648 | -0.0467 | -72.9784
-5.5 | -0.4128 | 0.00629 | -0.0461 | -65.628
-5 | -0.3527 | 0.00611 | -0.0455 | -57.725
-4.5 | -0.2931 | 0.00596 | -0.045 | -49.1779
-4 | -0.2335 | 0.00586 | -0.0445 | -39.8464
-3.5 | -0.1741 | 0.00574 | -0.044 | -30.331
-3 | -0.1145 | 0.00565 | -0.0436 | -20.2655
-2.5 | -0.0551 | 0.00561 | -0.0433 | -9.8217
-2 | 0.0043 | 0.00559 | -0.043 | 0.76923
-1.5 | 0.0636 | 0.00558 | -0.0426 | 11.3978
-1 | 0.1227 | 0.00559 | -0.0424 | 21.9499
-0.5 | 0.1819 | 0.00556 | -0.0421 | 32.7158
0 | 0.2409 | 0.00546 | -0.0419 | 44.1209
0.5 | 0.3001 | 0.00543 | -0.0417 | 55.267
1 | 0.3592 | 0.00541 | -0.0415 | 66.3956
1.5 | 0.4183 | 0.0054 | -0.0413 | 77.463
2 | 0.4773 | 0.00538 | -0.0411 | 88.7175
2.5 | 0.5364 | 0.0054 | -0.0409 | 99.3333
3 | 0.5955 | 0.00545 | -0.0407 | 109.2661
3.5 | 0.6544 | 0.00546 | -0.0405 | 119.8535
4 | 0.7132 | 0.00547 | -0.0402 | 130.3839
4.5 | 0.7716 | 0.00551 | -0.0399 | 140.0363
5.5 | 0.8869 | 0.00566 | -0.0385 | 156.6961
6 | 0.9459 | 0.00594 | -0.038 | 159.2424
6.5 | 1.0048 | 0.00625 | -0.0375 | 160.768
7 | 1.0621 | 0.00681 | -0.0367 | 155.9618
7.5 | 1.119 | 0.00743 | -0.0358 | 150.6057
8 | 1.1763 | 0.00799 | -0.035 | 147.2215
8.5 | 1.2336 | 0.00855 | -0.0341 | 144.2807
9 | 1.2913 | 0.00907 | -0.0331 | 142.3705
9.5 | 1.349 | 0.00956 | -0.0322 | 141.1088
10 | 1.4061 | 0.01014 | -0.031 | 138.6686
10.5 | 1.463 | 0.01073 | -0.0298 | 136.3467
11 | 1.5189 | 0.01145 | -0.0285 | 132.655
11.5 | 1.5743 | 0.01221 | -0.0269 | 128.9353
12 | 1.6291 | 0.01301 | -0.0253 | 125.2191
12.5 | 1.6826 | 0.01392 | -0.0234 | 120.8764
13 | 1.7348 | 0.01493 | -0.0214 | 116.1956
13.5 | 1.7862 | 0.01594 | -0.0192 | 112.0577
14 | 1.8355 | 0.01706 | -0.0167 | 107.5909
14.5 | 1.8817 | 0.01834 | -0.0139 | 102.6009
15 | 1.9235 | 0.01982 | -0.0106 | 97.0484
15.5 | 1.9582 | 0.02156 | -0.0067 | 90.8256
16 | 1.971 | 0.02375 | -0.0005 | 82.9895
16.5 | 1.9759 | 0.02737 | 0.0031 | 72.1922
17 | 1.9752 | 0.03317 | 0.0029 | 59.5478
17.5 | 1.9582 | 0.04206 | -0.0006 | 46.5573
18 | 1.9169 | 0.05411 | -0.0059 | 35.426
18.5 | 1.8448 | 0.07018 | -0.0134 | 26.2867
19 | 1.7485 | 0.09021 | -0.0235 | 19.3826
19.5 | 1.6478 | 0.11201 | -0.0352 | 14.7112
20 | 1.5572 | 0.13359 | -0.0477 | 11.6566

## 119. Re 12M Mach 0.50 (1)
BIGFOIL.COM POLAR EXPORT
DA9021
DA9021 |  |  |  | Cl Max: | 1.209 | at alpha= | 20 | deg
JavaFoil+Calcfoil stall+Eppler ext transition |  |  |  | L/D Max: | 92.044 | at alpha= | 5.5 | deg
Re: | 12000000 |  |  | Cd Min: | 0.00441 | at alpha= | -0.5 | deg
Mach: | 0.5 |  |  | Cl=0 at alpha= | -2.2463 | deg
|  |  |  | @ Cl=0.1, Cd= | 0.0076406
|  |  |  | @ Cl=0.4, Cd= | 0.020594
|  |  |  | @ Cl=0.6, Cd= | 0.0090901
alpha (deg) | Cl | Cd | Cm | Cl/Cd
-20 | -0.968 | 0.14948 | -0.033 | -6.473
-19.5 | -0.936 | 0.15722 | -0.032 | -5.954
-19 | -0.914 | 0.13834 | -0.033 | -6.607
-18.5 | -0.893 | 0.12303 | -0.034 | -7.262
-18 | -0.858 | 0.12953 | -0.032 | -6.624
-17.5 | -0.843 | 0.10801 | -0.035 | -7.808
-17 | -0.829 | 0.09053 | -0.038 | -9.152
-16.5 | -0.776 | 0.11404 | -0.03 | -6.805
-16 | -0.763 | 0.09298 | -0.035 | -8.209
-15.5 | -0.723 | 0.12681 | -0.03 | -5.705
-15 | -0.697 | 0.09765 | -0.031 | -7.142
-14.5 | -0.689 | 0.07445 | -0.037 | -9.254
-14 | -0.643 | 0.10639 | -0.03 | -6.042
-13.5 | -0.613 | 0.11444 | -0.028 | -5.359
-13 | -0.587 | 0.09971 | -0.029 | -5.892
-12.5 | -0.559 | 0.10357 | -0.028 | -5.398
-12 | -0.533 | 0.09195 | -0.028 | -5.794
-11.5 | -0.505 | 0.09185 | -0.027 | -5.497
-11 | -0.477 | 0.0922 | -0.026 | -5.176
-10.5 | -0.45 | 0.08206 | -0.026 | -5.49
-10 | -0.423 | 0.07808 | -0.026 | -5.421
-9.5 | -0.396 | 0.07046 | -0.026 | -5.625
-9 | -0.369 | 0.06689 | -0.026 | -5.514
-8.5 | -0.341 | 0.0638 | -0.025 | -5.351
-8 | -0.317 | 0.04859 | -0.03 | -6.53
-7.5 | -0.289 | 0.0467 | -0.029 | -6.196
-7 | -0.262 | 0.04452 | -0.029 | -5.882
-6.5 | -0.237 | 0.03955 | -0.032 | -5.988
-6 | -0.255 | 0.00945 | -0.051 | -26.936
-5.5 | -0.221 | 0.00889 | -0.051 | -24.844
-5 | -0.187 | 0.00859 | -0.05 | -21.756
-4.5 | -0.153 | 0.00834 | -0.05 | -18.357
-4 | -0.186 | 0.00812 | -0.05 | -22.931
-3.5 | -0.153 | 0.00799 | -0.05 | -19.125
-3 | -0.097 | 0.00794 | -0.05 | -12.222
-2.5 | -0.034 | 0.00778 | -0.05 | -4.321
-2 | 0.033 | 0.00768 | -0.05 | 4.293
-1.5 | 0.101 | 0.00764 | -0.05 | 13.213
-1 | 0.169 | 0.00759 | -0.05 | 22.316
-0.5 | 0.238 | 0.00441 | -0.013 | 53.889
0 | 0.245 | 0.0292 | -0.013 | 8.376
0.5 | 0.299 | 0.02912 | -0.013 | 10.262
1 | 0.353 | 0.02655 | -0.003 | 13.298
1.5 | 0.509 | 0.00678 | -0.012 | 75.042
2 | 0.576 | 0.00904 | -0.05 | 63.675
2.5 | 0.643 | 0.00918 | -0.05 | 69.989
3 | 0.709 | 0.00932 | -0.05 | 76.066
3.5 | 0.775 | 0.00961 | -0.05 | 80.699
4 | 0.84 | 0.00985 | -0.049 | 85.354
4.5 | 0.899 | 0.01006 | -0.049 | 89.34
5 | 0.951 | 0.01043 | -0.049 | 91.109
5.5 | 0.991 | 0.01077 | -0.049 | 92.044
6 | 1.011 | 0.01111 | -0.049 | 90.997
6.5 | 0.987 | 0.01188 | -0.049 | 83.019
7 | 0.625 | 0.01253 | -0.049 | 49.901
7.5 | 0.659 | 0.01376 | -0.049 | 47.859
8 | 0.678 | 0.01621 | -0.048 | 41.826
8.5 | 0.684 | 0.02146 | -0.046 | 31.852
9 | 0.683 | 0.03273 | -0.043 | 20.875
9.5 | 0.676 | 0.05224 | -0.038 | 12.949
10 | 0.678 | 0.07397 | -0.032 | 9.172
10.5 | 0.707 | 0.07795 | -0.032 | 9.07
11 | 0.728 | 0.09112 | -0.03 | 7.987
11.5 | 0.749 | 0.1112 | -0.028 | 6.735
12 | 0.779 | 0.10981 | -0.029 | 7.095
12.5 | 0.804 | 0.12474 | -0.028 | 6.445
13 | 0.83 | 0.14062 | -0.028 | 5.9
13.5 | 0.872 | 0.08894 | -0.033 | 9.8
14 | 0.898 | 0.09504 | -0.033 | 9.444
14.5 | 0.919 | 0.10593 | -0.031 | 8.671
15 | 0.941 | 0.15658 | -0.03 | 6.007
15.5 | 0.966 | 0.13073 | -0.03 | 7.391
16 | 0.998 | 0.12712 | -0.031 | 7.848
16.5 | 1.02 | 0.14807 | -0.03 | 6.889
17 | 1.049 | 0.14601 | -0.031 | 7.185
17.5 | 1.074 | 0.16156 | -0.031 | 6.645
18 | 1.102 | 0.16224 | -0.031 | 6.795
18.5 | 1.127 | 0.17909 | -0.031 | 6.292
19 | 1.154 | 0.18358 | -0.032 | 6.287
19.5 | 1.179 | 0.19766 | -0.031 | 5.967
20 | 1.209 | 0.19087 | -0.032 | 6.333

## 120. Re 12M Mach 0.50 (2)
BIGFOIL.COM POLAR EXPORT
DA9021
DA9021 |  |  |  | Cl Max: | 1.6236 | at alpha= | 10 | deg
XFOIL ncrit=9 |  |  |  | L/D Max: | 167.781 | at alpha= | 6 | deg
Re: | 12000000 |  |  | Cd Min: | 0.01972 | at alpha= | 10 | deg
Mach: | 0.5 |  |  | Cl=0 at alpha= | -99 | deg
|  |  |  | @ Cl=0.1, Cd= | 0.00562
|  |  |  | @ Cl=0.4, Cd= | 0.0055686
|  |  |  | @ Cl=0.6, Cd= | 0.0056393
alpha (deg) | Cl | Cd | Cm | Cl/Cd
0 | 0.2733 | 0.00562 | -0.046 | 48.6299
0.5 | 0.3413 | 0.00556 | -0.0456 | 61.3849
1 | 0.4092 | 0.00557 | -0.0451 | 73.465
1.5 | 0.4773 | 0.00557 | -0.0446 | 85.6912
2 | 0.5456 | 0.00558 | -0.0441 | 97.7778
3 | 0.6831 | 0.00573 | -0.0429 | 119.2147
3.5 | 0.7523 | 0.00579 | -0.0421 | 129.9309
4 | 0.8216 | 0.00586 | -0.0412 | 140.2048
5 | 0.9561 | 0.00591 | -0.0373 | 161.7766
5.5 | 1.0312 | 0.00621 | -0.0364 | 166.0548
6 | 1.104 | 0.00658 | -0.0346 | 167.7812
6.5 | 1.1767 | 0.00708 | -0.0325 | 166.2006
7 | 1.2458 | 0.00809 | -0.0296 | 153.9926
7.5 | 1.3182 | 0.0089 | -0.0265 | 148.1124
8 | 1.3932 | 0.00959 | -0.0232 | 145.2763
8.5 | 1.4693 | 0.01037 | -0.0193 | 141.6876
9 | 1.5443 | 0.01154 | -0.0144 | 133.8215
10 | 1.6236 | 0.01972 | 0.0013 | 82.3327

## 121. Re 14M Mach 0.00 (1)
BIGFOIL.COM POLAR EXPORT
DA9021
DA9021 |  |  |  | Cl Max: | 1.156 | at alpha= | 10.5 | deg
JavaFoil+Calcfoil stall+Eppler ext transition |  |  |  | L/D Max: | 102.667 | at alpha= | 7.5 | deg
Re: | 14000000 |  |  | Cd Min: | 0.006 | at alpha= | 1 | deg
Mach: | 0 |  |  | Cl=0 at alpha= | -2.2458 | deg
|  |  |  | @ Cl=0.1, Cd= | 0.0074139
|  |  |  | @ Cl=0.4, Cd= | 0.006061
|  |  |  | @ Cl=0.6, Cd= | 0.0085959
alpha (deg) | Cl | Cd | Cm | Cl/Cd
-13.5 | -0.316 | 0.0962 | -0.022 | -3.283
-13 | -0.33 | 0.08965 | -0.023 | -3.676
-12.5 | -0.343 | 0.08476 | -0.023 | -4.045
-12 | -0.356 | 0.07978 | -0.023 | -4.457
-11.5 | -0.367 | 0.07463 | -0.024 | -4.922
-11 | -0.378 | 0.06967 | -0.024 | -5.423
-10.5 | -0.387 | 0.06495 | -0.024 | -5.953
-10 | -0.394 | 0.06013 | -0.025 | -6.546
-9.5 | -0.401 | 0.05279 | -0.028 | -7.588
-9 | -0.409 | 0.04269 | -0.032 | -9.578
-8.5 | -0.483 | 0.00911 | -0.044 | -53.048
-8 | -0.473 | 0.00885 | -0.044 | -53.473
-7.5 | -0.458 | 0.00858 | -0.044 | -53.349
-7 | -0.436 | 0.00844 | -0.044 | -51.662
-6.5 | -0.409 | 0.00824 | -0.044 | -49.652
-6 | -0.376 | 0.00808 | -0.044 | -46.505
-5.5 | -0.338 | 0.00794 | -0.044 | -42.52
-5 | -0.295 | 0.00782 | -0.044 | -37.673
-4.5 | -0.247 | 0.00771 | -0.044 | -32.07
-4 | -0.196 | 0.00766 | -0.044 | -25.651
-3.5 | -0.143 | 0.00759 | -0.044 | -18.809
-3 | -0.087 | 0.00748 | -0.043 | -11.618
-2.5 | -0.03 | 0.00747 | -0.043 | -3.963
-2 | 0.029 | 0.00744 | -0.043 | 3.864
-1.5 | 0.088 | 0.00742 | -0.043 | 11.819
-1 | 0.147 | 0.00739 | -0.043 | 19.878
-0.5 | 0.206 | 0.00744 | -0.043 | 27.672
0 | 0.212 | 0.02913 | -0.012 | 7.275
0.5 | 0.259 | 0.0291 | -0.011 | 8.899
1 | 0.382 | 0.006 | -0.011 | 63.69
1.5 | 0.441 | 0.0062 | -0.011 | 71.098
2 | 0.499 | 0.00842 | -0.043 | 59.29
2.5 | 0.558 | 0.00848 | -0.043 | 65.783
3 | 0.616 | 0.00864 | -0.043 | 71.246
3.5 | 0.674 | 0.0087 | -0.043 | 77.441
4 | 0.731 | 0.00889 | -0.043 | 82.282
4.5 | 0.786 | 0.00904 | -0.043 | 86.916
5 | 0.839 | 0.00913 | -0.043 | 91.925
5.5 | 0.89 | 0.00932 | -0.043 | 95.452
6 | 0.937 | 0.00955 | -0.043 | 98.182
6.5 | 0.981 | 0.00985 | -0.043 | 99.653
7 | 1.022 | 0.01005 | -0.043 | 101.643
7.5 | 1.057 | 0.0103 | -0.043 | 102.667
8 | 1.088 | 0.01062 | -0.043 | 102.47
8.5 | 1.113 | 0.01091 | -0.043 | 102.039
9 | 1.133 | 0.01138 | -0.043 | 99.539
9.5 | 1.147 | 0.01192 | -0.043 | 96.181
10 | 1.154 | 0.01266 | -0.042 | 91.133
10.5 | 1.156 | 0.01343 | -0.042 | 86.081
11 | 1.152 | 0.01427 | -0.042 | 80.721
11.5 | 1.121 | 0.01617 | -0.042 | 69.315
12 | 1.088 | 0.01865 | -0.041 | 58.332
12.5 | 1.055 | 0.02137 | -0.04 | 49.372
13 | 1.018 | 0.02537 | -0.039 | 40.128
13.5 | 0.976 | 0.03121 | -0.038 | 31.274
14 | 0.935 | 0.03807 | -0.038 | 24.56
14.5 | 0.895 | 0.04491 | -0.037 | 19.931
15 | 0.856 | 0.05194 | -0.036 | 16.483
15.5 | 0.816 | 0.06032 | -0.035 | 13.534

## 122. Re 14M Mach 0.00 (2)
BIGFOIL.COM POLAR EXPORT
DA9021
DA9021 |  |  |  | Cl Max: | 2.0501 | at alpha= | 19.5 | deg
XFOIL ncrit=9 |  |  |  | L/D Max: | 160.701 | at alpha= | 6.5 | deg
Re: | 14000000 |  |  | Cd Min: | 0.04026 | at alpha= | 20 | deg
Mach: | 0 |  |  | Cl=0 at alpha= | -2.0447 | deg
|  |  |  | @ Cl=0.1, Cd= | 0.0054733
|  |  |  | @ Cl=0.4, Cd= | 0.0053023
|  |  |  | @ Cl=0.6, Cd= | 0.0053694
alpha (deg) | Cl | Cd | Cm | Cl/Cd
-20 | -1.7633 | 0.0333 | -0.0621 | -52.952
-19.5 | -1.7784 | 0.02808 | -0.062 | -63.3333
-19 | -1.7605 | 0.02558 | -0.0597 | -68.8233
-18.5 | -1.7311 | 0.02358 | -0.058 | -73.4139
-18 | -1.6973 | 0.02188 | -0.0561 | -77.5731
-17.5 | -1.667 | 0.02048 | -0.0529 | -81.3965
-17 | -1.6275 | 0.01914 | -0.0512 | -85.0313
-16.5 | -1.5848 | 0.01791 | -0.0497 | -88.4869
-16 | -1.5401 | 0.01679 | -0.0485 | -91.7272
-15.5 | -1.4936 | 0.01576 | -0.0474 | -94.7716
-15 | -1.4458 | 0.0148 | -0.0464 | -97.6892
-14.5 | -1.3969 | 0.01392 | -0.0455 | -100.352
-14 | -1.347 | 0.0131 | -0.0446 | -102.8244
-13 | -1.2449 | 0.01163 | -0.0431 | -107.0421
-12.5 | -1.1934 | 0.01083 | -0.0423 | -110.1939
-12 | -1.1414 | 0.01007 | -0.0416 | -113.3466
-11.5 | -1.0886 | 0.00939 | -0.0409 | -115.9318
-11 | -1.0354 | 0.00877 | -0.0403 | -118.0616
-10.5 | -0.9817 | 0.0082 | -0.0397 | -119.7195
-10 | -0.9203 | 0.00771 | -0.0407 | -119.3645
-9.5 | -0.8603 | 0.00728 | -0.0414 | -118.1731
-9 | -0.7811 | 0.00711 | -0.0464 | -109.8594
-8.5 | -0.7276 | 0.00701 | -0.0456 | -103.7946
-8 | -0.673 | 0.0069 | -0.045 | -97.5362
-7.5 | -0.6179 | 0.00676 | -0.0445 | -91.4053
-7 | -0.562 | 0.00655 | -0.0441 | -85.8015
-6.5 | -0.5057 | 0.00634 | -0.0438 | -79.7634
-6 | -0.4492 | 0.00617 | -0.0435 | -72.8039
-5.5 | -0.3926 | 0.00603 | -0.0432 | -65.1078
-5 | -0.3358 | 0.00588 | -0.043 | -57.1088
-4.5 | -0.2792 | 0.00577 | -0.0427 | -48.3882
-4 | -0.2226 | 0.0057 | -0.0424 | -39.0526
-3.5 | -0.1657 | 0.00557 | -0.0422 | -29.7487
-3 | -0.1088 | 0.00552 | -0.042 | -19.7101
-2.5 | -0.0519 | 0.00551 | -0.0417 | -9.4192
-2 | 0.0051 | 0.00548 | -0.0415 | 0.93066
-1.5 | 0.0619 | 0.00548 | -0.0413 | 11.2956
-1 | 0.1189 | 0.00547 | -0.0411 | 21.7367
-0.5 | 0.1758 | 0.00546 | -0.0409 | 32.1978
0 | 0.2326 | 0.00536 | -0.0408 | 43.3955
0.5 | 0.2895 | 0.00535 | -0.0406 | 54.1121
1 | 0.3464 | 0.00534 | -0.0405 | 64.8689
1.5 | 0.4033 | 0.0053 | -0.0404 | 76.0943
2 | 0.46 | 0.00529 | -0.0403 | 86.9565
2.5 | 0.5168 | 0.0053 | -0.0402 | 97.5094
3 | 0.5734 | 0.00536 | -0.0401 | 106.9776
3.5 | 0.63 | 0.00538 | -0.04 | 117.1004
4 | 0.6862 | 0.00541 | -0.0399 | 126.8392
4.5 | 0.742 | 0.0055 | -0.0397 | 134.9091
5 | 0.7977 | 0.00553 | -0.0395 | 144.2495
5.5 | 0.852 | 0.00553 | -0.0389 | 154.0687
6 | 0.9073 | 0.00566 | -0.0385 | 160.3004
6.5 | 0.9626 | 0.00599 | -0.0383 | 160.7012
7 | 1.0171 | 0.00644 | -0.0379 | 157.9348
7.5 | 1.0712 | 0.00693 | -0.0375 | 154.5743
8 | 1.125 | 0.00742 | -0.0371 | 151.6173
8.5 | 1.179 | 0.00786 | -0.0367 | 150
9 | 1.2325 | 0.00834 | -0.0363 | 147.7818
9.5 | 1.2861 | 0.00877 | -0.0359 | 146.6477
10 | 1.3395 | 0.00918 | -0.0356 | 145.915
10.5 | 1.3921 | 0.00967 | -0.0351 | 143.9607
11 | 1.4444 | 0.01015 | -0.0346 | 142.3054
11.5 | 1.4958 | 0.01072 | -0.0341 | 139.5336
12 | 1.5464 | 0.01134 | -0.0334 | 136.3668
12.5 | 1.5967 | 0.01194 | -0.0328 | 133.727
13 | 1.6461 | 0.0126 | -0.032 | 130.6429
13.5 | 1.6943 | 0.01333 | -0.0312 | 127.1043
14 | 1.7417 | 0.01409 | -0.0302 | 123.6125
14.5 | 1.7883 | 0.01484 | -0.0292 | 120.5054
15 | 1.8338 | 0.01563 | -0.0281 | 117.3257
15.5 | 1.8777 | 0.01648 | -0.0268 | 113.9381
16 | 1.9196 | 0.01742 | -0.0254 | 110.1952
16.5 | 1.9589 | 0.01846 | -0.0236 | 106.1159
17 | 1.9947 | 0.01963 | -0.0215 | 101.6149
17.5 | 2.0244 | 0.02105 | -0.0187 | 96.171
18 | 2.0378 | 0.0227 | -0.0136 | 89.7709
18.5 | 2.0452 | 0.02509 | -0.0094 | 81.5145
19 | 2.0494 | 0.02867 | -0.0074 | 71.4824
19.5 | 2.0501 | 0.03361 | -0.0076 | 60.9967
20 | 2.0429 | 0.04026 | -0.0094 | 50.7427

## 123. Re 14M Mach 0.10 (1)
BIGFOIL.COM POLAR EXPORT
DA9021
DA9021 |  |  |  | Cl Max: | 1.146 | at alpha= | 10 | deg
JavaFoil+Calcfoil stall+Eppler ext transition |  |  |  | L/D Max: | 102.268 | at alpha= | 7.5 | deg
Re: | 14000000 |  |  | Cd Min: | 0.00602 | at alpha= | 1 | deg
Mach: | 0.1 |  |  | Cl=0 at alpha= | -2.2458 | deg
|  |  |  | @ Cl=0.1, Cd= | 0.007414
|  |  |  | @ Cl=0.4, Cd= | 0.0060742
|  |  |  | @ Cl=0.6, Cd= | 0.0086076
alpha (deg) | Cl | Cd | Cm | Cl/Cd
-13.5 | -0.279 | 0.09746 | -0.022 | -2.862
-13 | -0.295 | 0.0914 | -0.022 | -3.224
-12.5 | -0.31 | 0.0863 | -0.023 | -3.595
-12 | -0.326 | 0.0809 | -0.023 | -4.024
-11.5 | -0.34 | 0.07532 | -0.023 | -4.515
-11 | -0.353 | 0.07055 | -0.024 | -5.009
-10.5 | -0.365 | 0.06572 | -0.024 | -5.555
-10 | -0.375 | 0.06116 | -0.025 | -6.126
-9.5 | -0.384 | 0.05438 | -0.027 | -7.056
-9 | -0.392 | 0.0463 | -0.03 | -8.466
-8.5 | -0.471 | 0.00922 | -0.044 | -51.144
-8 | -0.464 | 0.00891 | -0.044 | -52.086
-7.5 | -0.451 | 0.0086 | -0.044 | -52.498
-7 | -0.432 | 0.00846 | -0.044 | -51.064
-6.5 | -0.406 | 0.00826 | -0.044 | -49.199
-6 | -0.375 | 0.0081 | -0.044 | -46.276
-5.5 | -0.337 | 0.00796 | -0.044 | -42.384
-5 | -0.295 | 0.00784 | -0.044 | -37.623
-4.5 | -0.248 | 0.00771 | -0.044 | -32.129
-4 | -0.197 | 0.00766 | -0.044 | -25.715
-3.5 | -0.143 | 0.0076 | -0.044 | -18.87
-3 | -0.087 | 0.00749 | -0.044 | -11.661
-2.5 | -0.03 | 0.00747 | -0.044 | -3.979
-2 | 0.029 | 0.00745 | -0.044 | 3.881
-1.5 | 0.088 | 0.00742 | -0.044 | 11.873
-1 | 0.148 | 0.00739 | -0.044 | 19.968
-0.5 | 0.207 | 0.00744 | -0.043 | 27.8
0 | 0.266 | 0.00854 | -0.043 | 31.155
0.5 | 0.26 | 0.02911 | -0.011 | 8.943
1 | 0.384 | 0.00602 | -0.012 | 63.886
1.5 | 0.443 | 0.00622 | -0.011 | 71.276
2 | 0.502 | 0.00844 | -0.043 | 59.493
2.5 | 0.561 | 0.0085 | -0.043 | 65.908
3 | 0.619 | 0.00866 | -0.043 | 71.457
3.5 | 0.677 | 0.00872 | -0.043 | 77.63
4 | 0.735 | 0.00891 | -0.043 | 82.451
4.5 | 0.79 | 0.00907 | -0.043 | 87.049
5 | 0.843 | 0.00915 | -0.043 | 92.12
5.5 | 0.893 | 0.00936 | -0.043 | 95.48
6 | 0.941 | 0.0096 | -0.043 | 98.042
6.5 | 0.985 | 0.00989 | -0.043 | 99.627
7 | 1.025 | 0.01006 | -0.043 | 101.901
7.5 | 1.06 | 0.01036 | -0.043 | 102.268
8 | 1.089 | 0.01069 | -0.043 | 101.845
8.5 | 1.113 | 0.011 | -0.043 | 101.132
9 | 1.13 | 0.0115 | -0.043 | 98.314
9.5 | 1.141 | 0.01208 | -0.043 | 94.512
10 | 1.146 | 0.01274 | -0.043 | 89.962
10.5 | 1.144 | 0.01367 | -0.043 | 83.722
11 | 1.136 | 0.01459 | -0.043 | 77.893
11.5 | 1.096 | 0.01682 | -0.042 | 65.125
12 | 1.058 | 0.0197 | -0.041 | 53.702
12.5 | 1.016 | 0.02397 | -0.04 | 42.383
13 | 0.977 | 0.02793 | -0.039 | 34.979
13.5 | 0.934 | 0.03331 | -0.038 | 28.045
14 | 0.889 | 0.04068 | -0.037 | 21.849
14.5 | 0.844 | 0.04863 | -0.036 | 17.349
15 | 0.801 | 0.05626 | -0.036 | 14.236

## 124. Re 14M Mach 0.10 (2)
BIGFOIL.COM POLAR EXPORT
DA9021
DA9021 |  |  |  | Cl Max: | 2.0399 | at alpha= | 19 | deg
XFOIL ncrit=9 |  |  |  | L/D Max: | 160.98 | at alpha= | 6.5 | deg
Re: | 14000000 |  |  | Cd Min: | 0.04845 | at alpha= | 20 | deg
Mach: | 0.1 |  |  | Cl=0 at alpha= | -2.0436 | deg
|  |  |  | @ Cl=0.1, Cd= | 0.00548
|  |  |  | @ Cl=0.4, Cd= | 0.0053129
|  |  |  | @ Cl=0.6, Cd= | 0.0053781
alpha (deg) | Cl | Cd | Cm | Cl/Cd
-19 | -1.7271 | 0.03095 | -0.0665 | -55.8029
-18.5 | -1.7287 | 0.02722 | -0.0638 | -63.5084
-18 | -1.7031 | 0.0247 | -0.0619 | -68.9514
-17.5 | -1.6715 | 0.02266 | -0.0596 | -73.7643
-17 | -1.6414 | 0.02101 | -0.0561 | -78.1247
-16.5 | -1.6009 | 0.01947 | -0.0541 | -82.2239
-16 | -1.5571 | 0.01808 | -0.0525 | -86.1228
-15.5 | -1.5109 | 0.01683 | -0.051 | -89.7742
-15 | -1.4629 | 0.0157 | -0.0497 | -93.1783
-14.5 | -1.4136 | 0.01467 | -0.0485 | -96.3599
-14 | -1.363 | 0.01373 | -0.0474 | -99.2717
-13.5 | -1.3116 | 0.01287 | -0.0463 | -101.9114
-12.5 | -1.2065 | 0.01131 | -0.0444 | -106.6755
-12 | -1.1534 | 0.01052 | -0.0435 | -109.6388
-11.5 | -1.1 | 0.00976 | -0.0426 | -112.7049
-11 | -1.0459 | 0.00908 | -0.0418 | -115.1872
-10.5 | -0.9917 | 0.00841 | -0.041 | -117.9191
-10 | -0.9297 | 0.00788 | -0.0419 | -117.9822
-9.5 | -0.8662 | 0.00737 | -0.043 | -117.5305
-9 | -0.7884 | 0.00718 | -0.0474 | -109.805
-8.5 | -0.7343 | 0.00707 | -0.0464 | -103.8614
-7.5 | -0.6232 | 0.00681 | -0.0451 | -91.5125
-7 | -0.5668 | 0.00659 | -0.0447 | -86.0091
-6.5 | -0.5098 | 0.00637 | -0.0443 | -80.0314
-6 | -0.4529 | 0.00619 | -0.044 | -73.1664
-5.5 | -0.3957 | 0.00605 | -0.0436 | -65.405
-5 | -0.3384 | 0.0059 | -0.0434 | -57.3559
-4.5 | -0.2814 | 0.00578 | -0.043 | -48.6851
-4 | -0.2243 | 0.00571 | -0.0427 | -39.282
-3.5 | -0.167 | 0.00558 | -0.0425 | -29.9283
-3 | -0.1097 | 0.00552 | -0.0422 | -19.8732
-2.5 | -0.0524 | 0.00551 | -0.042 | -9.51
-2 | 0.005 | 0.00548 | -0.0418 | 0.91241
-1.5 | 0.0622 | 0.00548 | -0.0415 | 11.3504
-1 | 0.1195 | 0.00548 | -0.0413 | 21.8066
-0.5 | 0.1768 | 0.00547 | -0.0411 | 32.3218
0 | 0.2339 | 0.00537 | -0.041 | 43.5568
0.5 | 0.2911 | 0.00536 | -0.0408 | 54.3097
1 | 0.3484 | 0.00534 | -0.0407 | 65.2434
1.5 | 0.4056 | 0.00531 | -0.0406 | 76.3842
2 | 0.4628 | 0.00529 | -0.0404 | 87.4858
2.5 | 0.5199 | 0.0053 | -0.0403 | 98.0943
3 | 0.5769 | 0.00537 | -0.0402 | 107.4302
3.5 | 0.6338 | 0.00539 | -0.0401 | 117.5881
4 | 0.6905 | 0.00543 | -0.0399 | 127.1639
4.5 | 0.7467 | 0.00551 | -0.0397 | 135.5172
5 | 0.8028 | 0.00554 | -0.0395 | 144.9097
5.5 | 0.8575 | 0.00554 | -0.0389 | 154.7834
6 | 0.9133 | 0.00568 | -0.0385 | 160.7923
6.5 | 0.9691 | 0.00602 | -0.0382 | 160.9801
7 | 1.024 | 0.00648 | -0.0378 | 158.0247
7.5 | 1.0785 | 0.00699 | -0.0373 | 154.2918
8 | 1.133 | 0.00749 | -0.0368 | 151.2684
8.5 | 1.1874 | 0.00795 | -0.0364 | 149.3585
9 | 1.2417 | 0.00841 | -0.0359 | 147.6457
9.5 | 1.2958 | 0.00885 | -0.0354 | 146.4181
10 | 1.3498 | 0.00928 | -0.035 | 145.4526
10.5 | 1.4031 | 0.00978 | -0.0344 | 143.4663
11 | 1.4559 | 0.01031 | -0.0338 | 141.2124
11.5 | 1.508 | 0.01089 | -0.0331 | 138.4757
12 | 1.5593 | 0.01153 | -0.0323 | 135.2385
12.5 | 1.6102 | 0.01217 | -0.0315 | 132.309
13 | 1.66 | 0.01289 | -0.0306 | 128.782
13.5 | 1.7088 | 0.01365 | -0.0296 | 125.1868
14 | 1.7569 | 0.01442 | -0.0285 | 121.8377
14.5 | 1.8042 | 0.01521 | -0.0273 | 118.6193
15 | 1.8499 | 0.01606 | -0.0259 | 115.1868
15.5 | 1.8937 | 0.017 | -0.0244 | 111.3941
16 | 1.9349 | 0.01806 | -0.0225 | 107.1373
16.5 | 1.9725 | 0.01928 | -0.0203 | 102.3081
17 | 2.0052 | 0.02067 | -0.0176 | 97.0102
17.5 | 2.0241 | 0.0223 | -0.0129 | 90.7668
18 | 2.0319 | 0.02456 | -0.0081 | 82.7321
18.5 | 2.0376 | 0.02794 | -0.0056 | 72.9277
19 | 2.0399 | 0.0327 | -0.0055 | 62.3823
19.5 | 2.0331 | 0.03939 | -0.0073 | 51.6146
20 | 2.0106 | 0.04845 | -0.0105 | 41.4985

## 125. Re 14M Mach 0.25 (1)
BIGFOIL.COM POLAR EXPORT
DA9021
DA9021 |  |  |  | Cl Max: | 1.101 | at alpha= | 9 | deg
JavaFoil+Calcfoil stall+Eppler ext transition |  |  |  | L/D Max: | 99.92 | at alpha= | 7 | deg
Re: | 14000000 |  |  | Cd Min: | 0.00608 | at alpha= | 1 | deg
Mach: | 0.25 |  |  | Cl=0 at alpha= | -2.25 | deg
|  |  |  | @ Cl=0.1, Cd= | 0.0074285
|  |  |  | @ Cl=0.4, Cd= | 0.0060983
|  |  |  | @ Cl=0.6, Cd= | 0.05851
alpha (deg) | Cl | Cd | Cm | Cl/Cd
-12.5 | -0.059 | 0.09534 | -0.022 | -0.616
-12 | -0.056 | 0.08842 | -0.022 | -0.633
-11.5 | -0.053 | 0.08224 | -0.022 | -0.646
-11 | -0.093 | 0.07636 | -0.023 | -1.215
-10.5 | -0.158 | 0.07105 | -0.023 | -2.224
-10 | -0.203 | 0.06585 | -0.023 | -3.081
-9.5 | -0.24 | 0.06045 | -0.024 | -3.976
-9 | -0.272 | 0.05566 | -0.025 | -4.88
-8.5 | -0.364 | 0.00961 | -0.046 | -37.936
-8 | -0.385 | 0.00919 | -0.046 | -41.844
-7.5 | -0.395 | 0.0089 | -0.045 | -44.374
-7 | -0.394 | 0.00864 | -0.045 | -45.626
-6.5 | -0.383 | 0.00844 | -0.045 | -45.438
-6 | -0.363 | 0.00826 | -0.045 | -43.893
-5.5 | -0.333 | 0.00809 | -0.045 | -41.14
-5 | -0.295 | 0.00794 | -0.045 | -37.115
-4.5 | -0.25 | 0.00778 | -0.045 | -32.16
-4 | -0.2 | 0.00774 | -0.045 | -25.885
-3.5 | -0.146 | 0.00761 | -0.045 | -19.236
-3 | -0.089 | 0.00757 | -0.045 | -11.813
-2.5 | -0.03 | 0.00735 | -0.045 | -4.146
-2 | 0.03 | 0.00747 | -0.045 | 3.974
-1.5 | 0.091 | 0.00743 | -0.045 | 12.178
-1 | 0.152 | 0.00742 | -0.045 | 20.425
-0.5 | 0.213 | 0.00806 | -0.045 | 26.38
0 | 0.273 | 0.0086 | -0.045 | 31.796
0.5 | 0.267 | 0.02909 | -0.012 | 9.192
1 | 0.395 | 0.00608 | -0.012 | 64.907
1.5 | 0.455 | 0.0063 | -0.011 | 72.277
2 | 0.516 | 0.00893 | -0.044 | 57.75
2.5 | 0.576 | 0.0086 | -0.044 | 66.976
3 | 0.636 | 0.00877 | -0.044 | 72.462
3.5 | 0.695 | 0.00884 | -0.044 | 78.665
4 | 0.755 | 0.00904 | -0.044 | 83.453
4.5 | 0.811 | 0.00921 | -0.044 | 88.025
5 | 0.864 | 0.00935 | -0.044 | 92.387
5.5 | 0.915 | 0.00955 | -0.044 | 95.763
6 | 0.961 | 0.00983 | -0.044 | 97.798
6.5 | 1.003 | 0.01009 | -0.044 | 99.323
7 | 1.038 | 0.01039 | -0.044 | 99.92
7.5 | 1.067 | 0.01077 | -0.044 | 99.051
8 | 1.087 | 0.01119 | -0.044 | 97.202
8.5 | 1.099 | 0.01162 | -0.044 | 94.586
9 | 1.101 | 0.01225 | -0.044 | 89.883
9.5 | 1.092 | 0.013 | -0.044 | 84.006
10 | 1.072 | 0.01396 | -0.044 | 76.769
10.5 | 1.03 | 0.01534 | -0.043 | 67.169
11 | 0.968 | 0.01787 | -0.042 | 54.14
11.5 | 0.899 | 0.02147 | -0.041 | 41.883
12 | 0.823 | 0.02694 | -0.04 | 30.565
12.5 | 0.744 | 0.03373 | -0.039 | 22.058
13 | 0.663 | 0.04103 | -0.038 | 16.161
13.5 | 0.579 | 0.04965 | -0.037 | 11.657
14 | 0.493 | 0.05851 | -0.036 | 8.431

## 126. Re 14M Mach 0.25 (2)
BIGFOIL.COM POLAR EXPORT
DA9021
DA9021 |  |  |  | Cl Max: | 1.9963 | at alpha= | 17 | deg
XFOIL ncrit=9 |  |  |  | L/D Max: | 163.247 | at alpha= | 6.5 | deg
Re: | 14000000 |  |  | Cd Min: | 0.22856 | at alpha= | -19 | deg
Mach: | 0.25 |  |  | Cl=0 at alpha= | -2.0361 | deg
|  |  |  | @ Cl=0.1, Cd= | 0.0055
|  |  |  | @ Cl=0.4, Cd= | 0.0053427
|  |  |  | @ Cl=0.6, Cd= | 0.005432
alpha (deg) | Cl | Cd | Cm | Cl/Cd
-19 | -0.8133 | 0.22856 | 0.0706 | -3.5584
-18.5 | -0.8064 | 0.21723 | 0.0646 | -3.7122
-18 | -0.8028 | 0.20542 | 0.0584 | -3.9081
-17.5 | -0.7906 | 0.19754 | 0.054 | -4.0022
-17 | -0.7942 | 0.18489 | 0.0474 | -4.2955
-16.5 | -0.7964 | 0.17333 | 0.0413 | -4.5947
-16 | -0.8025 | 0.16163 | 0.0352 | -4.965
-15.5 | -0.8199 | 0.14773 | 0.0278 | -5.55
-15 | -1.3362 | 0.0528 | -0.0442 | -25.3068
-14.5 | -1.3979 | 0.03146 | -0.0679 | -44.4342
-14 | -1.4052 | 0.02497 | -0.065 | -56.2755
-13.5 | -1.3771 | 0.02024 | -0.0626 | -68.0385
-13 | -1.3329 | 0.01715 | -0.0601 | -77.7201
-12.5 | -1.2809 | 0.01498 | -0.0577 | -85.5073
-12 | -1.2252 | 0.01334 | -0.0554 | -91.8441
-11.5 | -1.1677 | 0.01197 | -0.0533 | -97.5522
-11 | -1.1088 | 0.01088 | -0.0513 | -101.9118
-10.5 | -1.0494 | 0.00995 | -0.0494 | -105.4673
-10 | -0.9843 | 0.00909 | -0.0489 | -108.2838
-9.5 | -0.9121 | 0.00828 | -0.05 | -110.157
-9 | -0.8307 | 0.00774 | -0.0532 | -107.3256
-8.5 | -0.7728 | 0.00745 | -0.0515 | -103.7315
-8 | -0.7135 | 0.00726 | -0.0502 | -98.2782
-7.5 | -0.6537 | 0.00708 | -0.0491 | -92.3305
-7 | -0.5937 | 0.00685 | -0.0482 | -86.6715
-6.5 | -0.5334 | 0.00657 | -0.0474 | -81.1872
-6 | -0.4733 | 0.00634 | -0.0467 | -74.653
-5.5 | -0.4132 | 0.00615 | -0.0461 | -67.187
-5 | -0.3531 | 0.006 | -0.0455 | -58.85
-4.5 | -0.2934 | 0.00586 | -0.045 | -50.0683
-4 | -0.2338 | 0.00576 | -0.0445 | -40.5903
-3.5 | -0.1741 | 0.00565 | -0.0441 | -30.8142
-3 | -0.1146 | 0.00555 | -0.0437 | -20.6486
-2.5 | -0.0552 | 0.00553 | -0.0433 | -9.9819
-2 | 0.0043 | 0.0055 | -0.043 | 0.78182
-1.5 | 0.0636 | 0.0055 | -0.0427 | 11.5636
-1 | 0.1228 | 0.0055 | -0.0424 | 22.3273
-0.5 | 0.1821 | 0.00549 | -0.0422 | 33.1694
1 | 0.3596 | 0.00537 | -0.0416 | 66.9646
1.5 | 0.4188 | 0.00533 | -0.0414 | 78.5741
2 | 0.4779 | 0.00532 | -0.0412 | 89.8308
2.5 | 0.537 | 0.00535 | -0.041 | 100.3738
3 | 0.5961 | 0.00543 | -0.0408 | 109.779
3.5 | 0.6552 | 0.00546 | -0.0406 | 120
4 | 0.714 | 0.00551 | -0.0403 | 129.5826
4.5 | 0.7728 | 0.00556 | -0.04 | 138.9928
5 | 0.8312 | 0.00563 | -0.0396 | 147.6377
5.5 | 0.8879 | 0.00564 | -0.0387 | 157.4291
6 | 0.9469 | 0.00581 | -0.0382 | 162.9776
6.5 | 1.0056 | 0.00616 | -0.0376 | 163.2468
7 | 1.0627 | 0.00674 | -0.0368 | 157.6706
7.5 | 1.1199 | 0.00733 | -0.036 | 152.7831
8 | 1.1776 | 0.00783 | -0.0352 | 150.3959
8.5 | 1.2352 | 0.00836 | -0.0343 | 147.7512
9 | 1.293 | 0.00885 | -0.0334 | 146.1017
9.5 | 1.3509 | 0.00932 | -0.0324 | 144.9464
10 | 1.4084 | 0.00986 | -0.0313 | 142.8398
10.5 | 1.4652 | 0.01048 | -0.0301 | 139.8092
11.5 | 1.5772 | 0.01189 | -0.0273 | 132.6493
12 | 1.6322 | 0.01269 | -0.0256 | 128.621
12.5 | 1.6862 | 0.01356 | -0.0238 | 124.351
13 | 1.7398 | 0.01444 | -0.0219 | 120.4848
13.5 | 1.792 | 0.0154 | -0.0198 | 116.3636
14 | 1.8423 | 0.01647 | -0.0173 | 111.8579
14.5 | 1.8897 | 0.0177 | -0.0146 | 106.7627
15 | 1.9331 | 0.01911 | -0.0115 | 101.1565
15.5 | 1.9703 | 0.02077 | -0.0077 | 94.8628
16 | 1.989 | 0.02279 | -0.0019 | 87.2751
16.5 | 1.9952 | 0.02588 | 0.0029 | 77.0943
17 | 1.9963 | 0.03095 | 0.0039 | 64.5008
17.5 | 1.986 | 0.03876 | 0.0014 | 51.2384
18 | 1.957 | 0.04922 | -0.003 | 39.7603
18.5 | 1.8959 | 0.06374 | -0.0096 | 29.7443
19 | 1.8018 | 0.08294 | -0.019 | 21.7241
19.5 | 1.6909 | 0.1057 | -0.0312 | 15.9972
20 | 1.5969 | 0.12727 | -0.0434 | 12.5473

## 127. Re 14M Mach 0.50 (1)
BIGFOIL.COM POLAR EXPORT
DA9021
DA9021 |  |  |  | Cl Max: | 1.209 | at alpha= | 20 | deg
JavaFoil+Calcfoil stall+Eppler ext transition |  |  |  | L/D Max: | 92.658 | at alpha= | 5.5 | deg
Re: | 14000000 |  |  | Cd Min: | 0.00435 | at alpha= | -0.5 | deg
Mach: | 0.5 |  |  | Cl=0 at alpha= | -2.2463 | deg
|  |  |  | @ Cl=0.1, Cd= | 0.0075412
|  |  |  | @ Cl=0.4, Cd= | 0.02055
|  |  |  | @ Cl=0.6, Cd= | 0.0089366
alpha (deg) | Cl | Cd | Cm | Cl/Cd
-20 | -0.966 | 0.15734 | -0.033 | -6.141
-19.5 | -0.935 | 0.1681 | -0.031 | -5.564
-19 | -0.912 | 0.14787 | -0.032 | -6.166
-18.5 | -0.889 | 0.13347 | -0.033 | -6.657
-18 | -0.856 | 0.14074 | -0.031 | -6.083
-17.5 | -0.835 | 0.12247 | -0.033 | -6.814
-17 | -0.814 | 0.1086 | -0.034 | -7.493
-16.5 | -0.777 | 0.11717 | -0.031 | -6.632
-16 | -0.759 | 0.09976 | -0.034 | -7.606
-15.5 | -0.724 | 0.12554 | -0.031 | -5.764
-15 | -0.7 | 0.09467 | -0.032 | -7.392
-14.5 | -0.669 | 0.11789 | -0.029 | -5.671
-14 | -0.643 | 0.10532 | -0.03 | -6.105
-13.5 | -0.613 | 0.11351 | -0.028 | -5.404
-13 | -0.588 | 0.09906 | -0.029 | -5.932
-12.5 | -0.559 | 0.10256 | -0.028 | -5.452
-12 | -0.533 | 0.09141 | -0.028 | -5.829
-11.5 | -0.505 | 0.09088 | -0.027 | -5.557
-11 | -0.477 | 0.09105 | -0.026 | -5.242
-10.5 | -0.451 | 0.0819 | -0.027 | -5.501
-10 | -0.423 | 0.07687 | -0.026 | -5.506
-9.5 | -0.396 | 0.06996 | -0.026 | -5.666
-9 | -0.369 | 0.06652 | -0.026 | -5.545
-8.5 | -0.341 | 0.06283 | -0.025 | -5.434
-8 | -0.321 | 0.04469 | -0.033 | -7.182
-7.5 | -0.291 | 0.04499 | -0.031 | -6.464
-7 | -0.263 | 0.0427 | -0.031 | -6.17
-6.5 | -0.24 | 0.03626 | -0.035 | -6.61
-6 | -0.255 | 0.00925 | -0.051 | -27.541
-5.5 | -0.221 | 0.00878 | -0.051 | -25.142
-5 | -0.187 | 0.00847 | -0.05 | -22.065
-4.5 | -0.153 | 0.00821 | -0.05 | -18.644
-4 | -0.186 | 0.00807 | -0.05 | -23.075
-3.5 | -0.153 | 0.00786 | -0.05 | -19.437
-3 | -0.097 | 0.00785 | -0.05 | -12.366
-2.5 | -0.034 | 0.0077 | -0.05 | -4.371
-2 | 0.033 | 0.00762 | -0.05 | 4.328
-1.5 | 0.101 | 0.00754 | -0.05 | 13.393
-1 | 0.169 | 0.0075 | -0.05 | 22.582
-0.5 | 0.238 | 0.00435 | -0.013 | 54.595
0 | 0.245 | 0.02913 | -0.013 | 8.396
0.5 | 0.299 | 0.02905 | -0.013 | 10.286
1 | 0.353 | 0.02654 | -0.003 | 13.3
1.5 | 0.509 | 0.00666 | -0.013 | 76.331
2 | 0.576 | 0.00889 | -0.05 | 64.782
2.5 | 0.643 | 0.00902 | -0.05 | 71.214
3 | 0.709 | 0.00927 | -0.05 | 76.517
3.5 | 0.775 | 0.00943 | -0.05 | 82.179
4 | 0.84 | 0.00971 | -0.049 | 86.583
4.5 | 0.899 | 0.01001 | -0.049 | 89.783
5 | 0.951 | 0.01032 | -0.049 | 92.127
5.5 | 0.991 | 0.01069 | -0.049 | 92.658
6 | 1.011 | 0.01109 | -0.049 | 91.122
6.5 | 0.987 | 0.01183 | -0.049 | 83.392
7 | 0.625 | 0.01256 | -0.049 | 49.782
7.5 | 0.659 | 0.01361 | -0.049 | 48.381
8 | 0.681 | 0.01571 | -0.048 | 43.332
8.5 | 0.688 | 0.02034 | -0.046 | 33.825
9 | 0.686 | 0.03135 | -0.043 | 21.885
9.5 | 0.678 | 0.05069 | -0.038 | 13.385
10 | 0.68 | 0.07256 | -0.032 | 9.369
10.5 | 0.708 | 0.07657 | -0.032 | 9.246
11 | 0.729 | 0.08983 | -0.03 | 8.113
11.5 | 0.749 | 0.11016 | -0.028 | 6.802
12 | 0.779 | 0.10844 | -0.029 | 7.188
12.5 | 0.804 | 0.12285 | -0.029 | 6.547
13 | 0.83 | 0.1396 | -0.028 | 5.945
13.5 | 0.862 | 0.1023 | -0.03 | 8.43
14 | 0.888 | 0.10993 | -0.03 | 8.075
14.5 | 0.914 | 0.11718 | -0.03 | 7.798
15 | 0.941 | 0.15466 | -0.03 | 6.084
15.5 | 0.965 | 0.1409 | -0.03 | 6.851
16 | 0.996 | 0.13479 | -0.031 | 7.392
16.5 | 1.019 | 0.15593 | -0.03 | 6.538
17 | 1.049 | 0.15343 | -0.031 | 6.834
17.5 | 1.073 | 0.16919 | -0.031 | 6.345
18 | 1.102 | 0.16859 | -0.031 | 6.537
18.5 | 1.127 | 0.1859 | -0.031 | 6.061
19 | 1.154 | 0.1904 | -0.032 | 6.062
19.5 | 1.179 | 0.20462 | -0.032 | 5.764
20 | 1.209 | 0.19642 | -0.032 | 6.154

## 128. Re 14M Mach 0.50 (2)
BIGFOIL.COM POLAR EXPORT
DA9021
DA9021 |  |  |  | Cl Max: | 1.5488 | at alpha= | 9 | deg
XFOIL ncrit=9 |  |  |  | L/D Max: | 172.465 | at alpha= | 6 | deg
Re: | 14000000 |  |  | Cd Min: | 0.13501 | at alpha= | -13 | deg
Mach: | 0.5 |  |  | Cl=0 at alpha= | -2.0022 | deg
|  |  |  | @ Cl=0.1, Cd= | 0.0013052
|  |  |  | @ Cl=0.4, Cd= | 0.0055071
|  |  |  | @ Cl=0.6, Cd= | 0.0055704
alpha (deg) | Cl | Cd | Cm | Cl/Cd
-13 | -0.5005 | 0.13501 | 0.0087 | -3.7071
-12.5 | -0.5116 | 0.12587 | 0.0051 | -4.0645
-12 | -0.5253 | 0.11615 | 0.0013 | -4.5226
-11.5 | -0.5395 | 0.10592 | -0.0028 | -5.0935
-11 | -0.5508 | 0.0959 | -0.0067 | -5.7435
-9.5 | -0.5797 | 0.0661 | -0.0202 | -8.77
-9 | -0.5933 | 0.05637 | -0.0246 | -10.5251
-8.5 | -0.6088 | 0.04692 | -0.0296 | -12.9753
-8 | -0.6226 | 0.03772 | -0.0393 | -16.5058
-7.5 | -0.6185 | 0.02542 | -0.0542 | -24.3312
-7 | -0.6178 | 0.01387 | -0.0616 | -44.5422
-6.5 | -0.6095 | 0.00493 | -0.0642 | -123.6308
-6 | -0.5652 | 0.00202 | -0.0617 | -279.802
-5.5 | -0.4918 | 0.00172 | -0.0586 | -285.9302
-5 | -0.4187 | 0.00158 | -0.0561 | -265
-4.5 | -0.3466 | 0.0015 | -0.054 | -231.0667
-4 | -0.2757 | 0.00143 | -0.0523 | -192.7972
-3.5 | -0.2058 | 0.00139 | -0.0508 | -148.0576
-3 | -0.1363 | 0.00135 | -0.0496 | -100.963
-2.5 | -0.0678 | 0.00132 | -0.0485 | -51.3636
-2 | 0.0003 | 0.00131 | -0.0476 | 0.22901
-1.5 | 0.0679 | 0.00131 | -0.0468 | 51.8321
-1 | 0.1354 | 0.0013 | -0.0462 | 104.1538
-0.5 | 0.2025 | 0.0013 | -0.0456 | 155.7692
0 | 0.2738 | 0.00553 | -0.0461 | 49.5118
0.5 | 0.3418 | 0.00549 | -0.0457 | 62.2587
1 | 0.4097 | 0.00551 | -0.0452 | 74.3557
2 | 0.5465 | 0.0055 | -0.0443 | 99.3636
2.5 | 0.6149 | 0.00559 | -0.0437 | 110
3 | 0.6839 | 0.0057 | -0.043 | 119.9825
3.5 | 0.7532 | 0.00578 | -0.0422 | 130.3114
4.5 | 0.8932 | 0.00593 | -0.0402 | 150.6239
5 | 0.9632 | 0.00602 | -0.0387 | 160
5.5 | 1.0312 | 0.00605 | -0.0363 | 170.4463
6 | 1.1055 | 0.00641 | -0.0348 | 172.4649
6.5 | 1.1778 | 0.00697 | -0.0326 | 168.9813
7 | 1.2473 | 0.00795 | -0.0297 | 156.8931
7.5 | 1.3204 | 0.0087 | -0.0267 | 151.7701
8 | 1.3961 | 0.00933 | -0.0235 | 149.6356
8.5 | 1.4729 | 0.01005 | -0.0197 | 146.5572
9 | 1.5488 | 0.01116 | -0.0148 | 138.7814

## 129. Re 16M Mach 0.00 (1)
BIGFOIL.COM POLAR EXPORT
DA9021
DA9021 |  |  |  | Cl Max: | 1.156 | at alpha= | 10.5 | deg
JavaFoil+Calcfoil stall+Eppler ext transition |  |  |  | L/D Max: | 102.896 | at alpha= | 7.5 | deg
Re: | 16000000 |  |  | Cd Min: | 0.00592 | at alpha= | 1 | deg
Mach: | 0 |  |  | Cl=0 at alpha= | -2.2458 | deg
|  |  |  | @ Cl=0.1, Cd= | 0.0073142
|  |  |  | @ Cl=0.4, Cd= | 0.005978
|  |  |  | @ Cl=0.6, Cd= | 0.0084979
alpha (deg) | Cl | Cd | Cm | Cl/Cd
-13.5 | -0.316 | 0.09557 | -0.022 | -3.305
-13 | -0.33 | 0.08993 | -0.023 | -3.665
-12.5 | -0.343 | 0.08427 | -0.023 | -4.069
-12 | -0.356 | 0.07906 | -0.023 | -4.498
-11.5 | -0.367 | 0.07404 | -0.024 | -4.963
-11 | -0.378 | 0.06919 | -0.024 | -5.463
-10.5 | -0.387 | 0.06452 | -0.025 | -5.995
-10 | -0.394 | 0.05953 | -0.026 | -6.618
-9.5 | -0.402 | 0.05149 | -0.029 | -7.804
-9 | -0.412 | 0.04021 | -0.033 | -10.245
-8.5 | -0.483 | 0.00896 | -0.044 | -53.96
-8 | -0.473 | 0.0087 | -0.044 | -54.398
-7.5 | -0.458 | 0.0085 | -0.044 | -53.839
-7 | -0.436 | 0.00831 | -0.044 | -52.488
-6.5 | -0.409 | 0.00815 | -0.044 | -50.147
-6 | -0.376 | 0.00799 | -0.044 | -47.028
-5.5 | -0.338 | 0.00786 | -0.044 | -42.967
-5 | -0.295 | 0.00771 | -0.044 | -38.194
-4.5 | -0.247 | 0.00761 | -0.044 | -32.514
-4 | -0.196 | 0.00756 | -0.044 | -25.984
-3.5 | -0.143 | 0.00752 | -0.044 | -18.98
-3 | -0.087 | 0.0074 | -0.043 | -11.743
-2.5 | -0.03 | 0.0074 | -0.043 | -4
-2 | 0.029 | 0.00735 | -0.043 | 3.914
-1.5 | 0.088 | 0.0073 | -0.043 | 12.01
-1 | 0.147 | 0.00737 | -0.043 | 19.909
-0.5 | 0.206 | 0.00734 | -0.043 | 28.045
0 | 0.265 | 0.00841 | -0.043 | 31.505
0.5 | 0.259 | 0.02904 | -0.011 | 8.92
1 | 0.382 | 0.00592 | -0.012 | 64.59
1.5 | 0.441 | 0.00611 | -0.011 | 72.216
2 | 0.499 | 0.00832 | -0.043 | 60.036
2.5 | 0.558 | 0.00844 | -0.043 | 66.07
3 | 0.616 | 0.00852 | -0.043 | 72.312
3.5 | 0.674 | 0.00869 | -0.043 | 77.548
4 | 0.731 | 0.00876 | -0.043 | 83.48
4.5 | 0.786 | 0.00895 | -0.043 | 87.805
5 | 0.839 | 0.0091 | -0.043 | 92.155
5.5 | 0.89 | 0.00924 | -0.043 | 96.255
6 | 0.937 | 0.00951 | -0.043 | 98.568
6.5 | 0.981 | 0.00978 | -0.043 | 100.35
7 | 1.022 | 0.01004 | -0.043 | 101.794
7.5 | 1.057 | 0.01028 | -0.043 | 102.896
8 | 1.088 | 0.01066 | -0.043 | 102.087
8.5 | 1.113 | 0.01105 | -0.043 | 100.803
9 | 1.133 | 0.01121 | -0.043 | 101.034
9.5 | 1.147 | 0.01171 | -0.043 | 97.948
10 | 1.154 | 0.0124 | -0.042 | 93.055
10.5 | 1.156 | 0.01315 | -0.042 | 87.914
11 | 1.152 | 0.01393 | -0.042 | 82.681
11.5 | 1.125 | 0.01568 | -0.042 | 71.734
12 | 1.093 | 0.01779 | -0.041 | 61.455
12.5 | 1.062 | 0.02011 | -0.04 | 52.802
13 | 1.022 | 0.0242 | -0.04 | 42.232
13.5 | 0.98 | 0.0297 | -0.039 | 33.005
14 | 0.941 | 0.0352 | -0.038 | 26.739
14.5 | 0.899 | 0.04289 | -0.037 | 20.954
15 | 0.858 | 0.05046 | -0.036 | 17.006
15.5 | 0.819 | 0.05814 | -0.035 | 14.088

## 130. Re 16M Mach 0.00 (2)
BIGFOIL.COM POLAR EXPORT
DA9021
DA9021 |  |  |  | Cl Max: | 2.0709 | at alpha= | 19.5 | deg
XFOIL ncrit=9 |  |  |  | L/D Max: | 162.411 | at alpha= | 6.5 | deg
Re: | 16000000 |  |  | Cd Min: | 0.03711 | at alpha= | 20 | deg
Mach: | 0 |  |  | Cl=0 at alpha= | -2.0439 | deg
|  |  |  | @ Cl=0.1, Cd= | 0.0054066
|  |  |  | @ Cl=0.4, Cd= | 0.005252
|  |  |  | @ Cl=0.6, Cd= | 0.0053678
alpha (deg) | Cl | Cd | Cm | Cl/Cd
-20 | -1.803 | 0.02932 | -0.0643 | -61.4939
-19.5 | -1.8005 | 0.02631 | -0.0611 | -68.4341
-19 | -1.7743 | 0.02417 | -0.0593 | -73.4092
-18.5 | -1.7424 | 0.0224 | -0.0574 | -77.7857
-18 | -1.7163 | 0.02098 | -0.0535 | -81.8065
-17.5 | -1.6777 | 0.0196 | -0.0518 | -85.5969
-17 | -1.6358 | 0.01835 | -0.0503 | -89.1444
-16.5 | -1.5917 | 0.0172 | -0.0491 | -92.5407
-16 | -1.5459 | 0.01615 | -0.0479 | -95.7214
-15.5 | -1.4986 | 0.01518 | -0.0469 | -98.722
-15 | -1.4501 | 0.01427 | -0.0459 | -101.6188
-14.5 | -1.4007 | 0.01344 | -0.0451 | -104.2188
-14 | -1.3503 | 0.01266 | -0.0442 | -106.6588
-12.5 | -1.1951 | 0.01063 | -0.0421 | -112.4271
-12 | -1.1428 | 0.00989 | -0.0414 | -115.5511
-11.5 | -1.09 | 0.00921 | -0.0407 | -118.3496
-11 | -1.0365 | 0.00863 | -0.0401 | -120.1043
-10.5 | -0.9772 | 0.00798 | -0.0408 | -122.4561
-9.5 | -0.8372 | 0.00721 | -0.0468 | -116.1165
-9 | -0.7838 | 0.00707 | -0.0459 | -110.8628
-8.5 | -0.7293 | 0.00694 | -0.0453 | -105.0865
-8 | -0.6742 | 0.00681 | -0.0448 | -99.0015
-7 | -0.5625 | 0.00646 | -0.0441 | -87.0743
-6.5 | -0.5061 | 0.00624 | -0.0438 | -81.1058
-6 | -0.4496 | 0.00606 | -0.0435 | -74.1914
-5.5 | -0.3929 | 0.00593 | -0.0432 | -66.2563
-5 | -0.3361 | 0.00581 | -0.043 | -57.8485
-4.5 | -0.2795 | 0.0057 | -0.0427 | -49.0351
-4 | -0.2228 | 0.00563 | -0.0424 | -39.5737
-3.5 | -0.1658 | 0.0055 | -0.0422 | -30.1455
-3 | -0.1089 | 0.00546 | -0.042 | -19.9451
-2.5 | -0.052 | 0.00543 | -0.0418 | -9.5764
-2 | 0.005 | 0.00542 | -0.0416 | 0.92251
-1.5 | 0.0619 | 0.00542 | -0.0414 | 11.4207
-1 | 0.119 | 0.0054 | -0.0412 | 22.037
-0.5 | 0.1758 | 0.00542 | -0.041 | 32.4354
0 | 0.2328 | 0.00532 | -0.0408 | 43.7594
0.5 | 0.2898 | 0.00529 | -0.0407 | 54.7826
1 | 0.3468 | 0.00528 | -0.0406 | 65.6818
1.5 | 0.4037 | 0.00525 | -0.0405 | 76.8952
2 | 0.4603 | 0.00527 | -0.0404 | 87.3435
2.5 | 0.5172 | 0.00527 | -0.0403 | 98.1404
3 | 0.5738 | 0.00534 | -0.0401 | 107.4532
3.5 | 0.6304 | 0.0054 | -0.04 | 116.7407
4 | 0.6868 | 0.00544 | -0.0399 | 126.25
4.5 | 0.7429 | 0.00551 | -0.0398 | 134.8276
5 | 0.7987 | 0.00559 | -0.0396 | 142.8801
5.5 | 0.8543 | 0.00562 | -0.0394 | 152.0107
6 | 0.9073 | 0.00562 | -0.0385 | 161.4413
6.5 | 0.9631 | 0.00593 | -0.0384 | 162.4115
7 | 1.0176 | 0.00639 | -0.038 | 159.2488
7.5 | 1.0717 | 0.00687 | -0.0376 | 155.9971
8 | 1.1259 | 0.00731 | -0.0372 | 154.0219
8.5 | 1.1799 | 0.00775 | -0.0369 | 152.2452
9 | 1.2338 | 0.00817 | -0.0365 | 151.0159
9.5 | 1.2875 | 0.00858 | -0.0361 | 150.0583
10 | 1.3409 | 0.009 | -0.0358 | 148.9889
10.5 | 1.3937 | 0.00945 | -0.0353 | 147.4815
11 | 1.4459 | 0.00997 | -0.0348 | 145.0251
11.5 | 1.4976 | 0.0105 | -0.0343 | 142.6286
12 | 1.5484 | 0.0111 | -0.0337 | 139.4955
12.5 | 1.5989 | 0.01168 | -0.0331 | 136.8921
13 | 1.6483 | 0.01235 | -0.0323 | 133.4656
13.5 | 1.6969 | 0.01304 | -0.0315 | 130.1304
14 | 1.7449 | 0.01374 | -0.0306 | 126.9942
14.5 | 1.7921 | 0.01444 | -0.0297 | 124.1066
15 | 1.838 | 0.01521 | -0.0286 | 120.8416
15.5 | 1.8823 | 0.01604 | -0.0274 | 117.3504
16 | 1.9246 | 0.01697 | -0.026 | 113.4119
16.5 | 1.9641 | 0.01802 | -0.0242 | 108.9956
17 | 2.0003 | 0.0192 | -0.0221 | 104.1823
17.5 | 2.0316 | 0.02055 | -0.0195 | 98.8613
18 | 2.0507 | 0.02204 | -0.0151 | 93.0445
18.5 | 2.0595 | 0.02409 | -0.0104 | 85.4919
19 | 2.0672 | 0.02704 | -0.0077 | 76.4497
19.5 | 2.0709 | 0.03128 | -0.0071 | 66.2052
20 | 2.0678 | 0.03711 | -0.0082 | 55.7208

## 131. Re 16M Mach 0.10 (1)
BIGFOIL.COM POLAR EXPORT
DA9021
DA9021 |  |  |  | Cl Max: | 1.146 | at alpha= | 10 | deg
JavaFoil+Calcfoil stall+Eppler ext transition |  |  |  | L/D Max: | 102.511 | at alpha= | 7.5 | deg
Re: | 16000000 |  |  | Cd Min: | 0.00593 | at alpha= | 1 | deg
Mach: | 0.1 |  |  | Cl=0 at alpha= | -2.2458 | deg
|  |  |  | @ Cl=0.1, Cd= | 0.007316
|  |  |  | @ Cl=0.4, Cd= | 0.0059815
|  |  |  | @ Cl=0.6, Cd= | 0.0085071
alpha (deg) | Cl | Cd | Cm | Cl/Cd
-13.5 | -0.279 | 0.09723 | -0.022 | -2.869
-13 | -0.295 | 0.09164 | -0.023 | -3.216
-12.5 | -0.31 | 0.08569 | -0.023 | -3.622
-12 | -0.326 | 0.08014 | -0.023 | -4.063
-11.5 | -0.34 | 0.07497 | -0.023 | -4.536
-11 | -0.353 | 0.0701 | -0.024 | -5.042
-10.5 | -0.365 | 0.06535 | -0.024 | -5.588
-10 | -0.375 | 0.06065 | -0.025 | -6.182
-9.5 | -0.384 | 0.05361 | -0.028 | -7.17
-9 | -0.394 | 0.04466 | -0.031 | -8.818
-8.5 | -0.471 | 0.00902 | -0.044 | -52.273
-8 | -0.464 | 0.00876 | -0.044 | -52.983
-7.5 | -0.451 | 0.00856 | -0.044 | -52.718
-7 | -0.432 | 0.00833 | -0.044 | -51.883
-6.5 | -0.406 | 0.00817 | -0.044 | -49.76
-6 | -0.375 | 0.00801 | -0.044 | -46.794
-5.5 | -0.337 | 0.0079 | -0.044 | -42.733
-5 | -0.295 | 0.00774 | -0.044 | -38.098
-4.5 | -0.248 | 0.00768 | -0.044 | -32.277
-4 | -0.197 | 0.00757 | -0.044 | -26.048
-3.5 | -0.143 | 0.00753 | -0.044 | -19.042
-3 | -0.087 | 0.00742 | -0.044 | -11.761
-2.5 | -0.03 | 0.0074 | -0.044 | -4.017
-2 | 0.029 | 0.00737 | -0.044 | 3.919
-1.5 | 0.088 | 0.0073 | -0.044 | 12.065
-1 | 0.148 | 0.00738 | -0.044 | 19.998
-0.5 | 0.207 | 0.00734 | -0.043 | 28.172
0 | 0.266 | 0.00841 | -0.043 | 31.639
0.5 | 0.26 | 0.02904 | -0.011 | 8.964
1 | 0.384 | 0.00593 | -0.012 | 64.789
1.5 | 0.443 | 0.00612 | -0.011 | 72.4
2 | 0.502 | 0.00833 | -0.043 | 60.243
2.5 | 0.561 | 0.00846 | -0.043 | 66.28
3 | 0.619 | 0.00853 | -0.043 | 72.528
3.5 | 0.677 | 0.00871 | -0.043 | 77.743
4 | 0.735 | 0.00878 | -0.043 | 83.671
4.5 | 0.79 | 0.00898 | -0.043 | 87.948
5 | 0.843 | 0.00914 | -0.043 | 92.197
5.5 | 0.893 | 0.00928 | -0.043 | 96.283
6 | 0.941 | 0.00956 | -0.043 | 98.439
6.5 | 0.985 | 0.00982 | -0.043 | 100.279
7 | 1.025 | 0.0101 | -0.043 | 101.46
7.5 | 1.06 | 0.01034 | -0.043 | 102.511
8 | 1.089 | 0.01073 | -0.043 | 101.484
8.5 | 1.113 | 0.011 | -0.043 | 101.134
9 | 1.13 | 0.01132 | -0.043 | 99.809
9.5 | 1.141 | 0.01186 | -0.043 | 96.268
10 | 1.146 | 0.01247 | -0.043 | 91.865
10.5 | 1.144 | 0.01335 | -0.043 | 85.686
11 | 1.136 | 0.01422 | -0.043 | 79.899
11.5 | 1.1 | 0.0162 | -0.042 | 67.897
12 | 1.062 | 0.01884 | -0.041 | 56.391
12.5 | 1.022 | 0.02252 | -0.04 | 45.371
13 | 0.981 | 0.02662 | -0.039 | 36.836
13.5 | 0.938 | 0.03191 | -0.038 | 29.38
14 | 0.894 | 0.03788 | -0.038 | 23.608
14.5 | 0.848 | 0.04601 | -0.037 | 18.433
15 | 0.804 | 0.05413 | -0.036 | 14.849

## 132. Re 16M Mach 0.10 (2)
BIGFOIL.COM POLAR EXPORT
DA9021
DA9021 |  |  |  | Cl Max: | 2.0602 | at alpha= | 19 | deg
XFOIL ncrit=9 |  |  |  | L/D Max: | 162.685 | at alpha= | 6.5 | deg
Re: | 16000000 |  |  | Cd Min: | 0.04437 | at alpha= | 20 | deg
Mach: | 0.1 |  |  | Cl=0 at alpha= | -2.0427 | deg
|  |  |  | @ Cl=0.1, Cd= | 0.0054068
|  |  |  | @ Cl=0.4, Cd= | 0.0052543
|  |  |  | @ Cl=0.6, Cd= | 0.0053739
alpha (deg) | Cl | Cd | Cm | Cl/Cd
-19.5 | -1.7423 | 0.0346 | -0.0648 | -50.3555
-19 | -1.7637 | 0.02836 | -0.0659 | -62.1897
-18.5 | -1.7457 | 0.02556 | -0.0635 | -68.2981
-18 | -1.7165 | 0.02337 | -0.0613 | -73.4489
-17.5 | -1.6914 | 0.02168 | -0.0571 | -78.0166
-17 | -1.6523 | 0.02006 | -0.0551 | -82.3679
-16.5 | -1.6095 | 0.01862 | -0.0534 | -86.4393
-16 | -1.5641 | 0.01733 | -0.0519 | -90.2539
-15.5 | -1.5168 | 0.01617 | -0.0505 | -93.8033
-15 | -1.4679 | 0.01511 | -0.0492 | -97.1476
-14.5 | -1.4178 | 0.01414 | -0.0481 | -100.2687
-14 | -1.3667 | 0.01325 | -0.047 | -103.1472
-13.5 | -1.3148 | 0.01243 | -0.046 | -105.7763
-13 | -1.2621 | 0.01167 | -0.045 | -108.1491
-12 | -1.1551 | 0.01031 | -0.0433 | -112.0369
-11.5 | -1.1014 | 0.00958 | -0.0424 | -114.9687
-11 | -1.0472 | 0.0089 | -0.0416 | -117.6629
-10.5 | -0.9871 | 0.00829 | -0.0421 | -119.0712
-10 | -0.9197 | 0.00764 | -0.0442 | -120.3796
-9.5 | -0.8452 | 0.00731 | -0.0479 | -115.6224
-9 | -0.7912 | 0.00714 | -0.0469 | -110.8123
-8.5 | -0.736 | 0.007 | -0.0462 | -105.1429
-8 | -0.6802 | 0.00686 | -0.0456 | -99.1545
-7 | -0.5672 | 0.0065 | -0.0447 | -87.2615
-6.5 | -0.5102 | 0.00628 | -0.0443 | -81.242
-6 | -0.4532 | 0.00609 | -0.044 | -74.4171
-5.5 | -0.396 | 0.00594 | -0.0436 | -66.6667
-5 | -0.3387 | 0.00583 | -0.0433 | -58.0961
-4.5 | -0.2816 | 0.00571 | -0.043 | -49.317
-4 | -0.2245 | 0.00564 | -0.0427 | -39.805
-3.5 | -0.1671 | 0.00551 | -0.0425 | -30.3267
-3 | -0.1098 | 0.00546 | -0.0422 | -20.1099
-2.5 | -0.0525 | 0.00543 | -0.042 | -9.6685
-2 | 0.0049 | 0.00542 | -0.0418 | 0.90406
-1.5 | 0.0622 | 0.00542 | -0.0416 | 11.476
-1 | 0.1196 | 0.0054 | -0.0414 | 22.1481
-0.5 | 0.1768 | 0.00542 | -0.0412 | 32.6199
0 | 0.2341 | 0.00533 | -0.041 | 43.9212
0.5 | 0.2915 | 0.0053 | -0.0409 | 55
1 | 0.3488 | 0.00529 | -0.0407 | 65.9357
1.5 | 0.4061 | 0.00525 | -0.0406 | 77.3524
2 | 0.4631 | 0.00527 | -0.0405 | 87.8748
2.5 | 0.5203 | 0.00528 | -0.0404 | 98.5417
3 | 0.5773 | 0.00535 | -0.0402 | 107.9065
3.5 | 0.6343 | 0.00541 | -0.0401 | 117.2458
4 | 0.691 | 0.00545 | -0.04 | 126.789
4.5 | 0.7476 | 0.00552 | -0.0398 | 135.4348
5 | 0.8038 | 0.00561 | -0.0396 | 143.2799
5.5 | 0.8598 | 0.00564 | -0.0394 | 152.4468
6 | 0.913 | 0.00563 | -0.0384 | 162.167
6.5 | 0.9696 | 0.00596 | -0.0383 | 162.6846
7 | 1.0245 | 0.00642 | -0.0379 | 159.5794
8 | 1.134 | 0.00736 | -0.037 | 154.0761
8.5 | 1.1884 | 0.00782 | -0.0365 | 151.9693
9 | 1.2429 | 0.00825 | -0.0361 | 150.6545
9.5 | 1.2973 | 0.00865 | -0.0357 | 149.9769
10 | 1.3512 | 0.0091 | -0.0352 | 148.4835
10.5 | 1.4049 | 0.00955 | -0.0347 | 147.1099
11 | 1.4576 | 0.01011 | -0.034 | 144.1741
11.5 | 1.5097 | 0.01069 | -0.0334 | 141.2254
12 | 1.5615 | 0.01128 | -0.0326 | 138.4309
12.5 | 1.6124 | 0.01192 | -0.0318 | 135.2685
13 | 1.6624 | 0.01262 | -0.0309 | 131.7274
13.5 | 1.7118 | 0.01333 | -0.0299 | 128.4171
14 | 1.7606 | 0.01404 | -0.0289 | 125.3989
14.5 | 1.8082 | 0.0148 | -0.0277 | 122.1757
15 | 1.8543 | 0.01563 | -0.0264 | 118.6372
15.5 | 1.8985 | 0.01656 | -0.0249 | 114.6437
16 | 1.9398 | 0.01765 | -0.0231 | 109.9037
16.5 | 1.9779 | 0.01886 | -0.0209 | 104.8727
17 | 2.0122 | 0.02017 | -0.0183 | 99.762
17.5 | 2.0371 | 0.02168 | -0.0145 | 93.9622
18 | 2.048 | 0.02353 | -0.0092 | 87.0378
18.5 | 2.0559 | 0.02635 | -0.006 | 78.0228
19 | 2.0602 | 0.03049 | -0.005 | 67.5697
19.5 | 2.0576 | 0.03635 | -0.006 | 56.6052
20 | 2.042 | 0.04437 | -0.0087 | 46.0221

## 133. Re 16M Mach 0.25 (1)
BIGFOIL.COM POLAR EXPORT
DA9021
DA9021 |  |  |  | Cl Max: | 1.101 | at alpha= | 9 | deg
JavaFoil+Calcfoil stall+Eppler ext transition |  |  |  | L/D Max: | 99.575 | at alpha= | 7 | deg
Re: | 16000000 |  |  | Cd Min: | 0.006 | at alpha= | 1 | deg
Mach: | 0.25 |  |  | Cl=0 at alpha= | -2.25 | deg
|  |  |  | @ Cl=0.1, Cd= | 0.0073659
|  |  |  | @ Cl=0.4, Cd= | 0.0060167
|  |  |  | @ Cl=0.6, Cd= | 0.05661
alpha (deg) | Cl | Cd | Cm | Cl/Cd
-12.5 | -0.059 | 0.09448 | -0.022 | -0.622
-12 | -0.056 | 0.08773 | -0.022 | -0.638
-11.5 | -0.053 | 0.08144 | -0.023 | -0.652
-11 | -0.093 | 0.07569 | -0.023 | -1.226
-10.5 | -0.158 | 0.07063 | -0.023 | -2.237
-10 | -0.203 | 0.06534 | -0.024 | -3.105
-9.5 | -0.24 | 0.06004 | -0.024 | -4.004
-9 | -0.272 | 0.05534 | -0.025 | -4.91
-8.5 | -0.365 | 0.00941 | -0.046 | -38.734
-8 | -0.385 | 0.00904 | -0.046 | -42.542
-7.5 | -0.395 | 0.00881 | -0.045 | -44.81
-7 | -0.394 | 0.00851 | -0.045 | -46.355
-6.5 | -0.383 | 0.00834 | -0.045 | -45.97
-6 | -0.363 | 0.00817 | -0.045 | -44.393
-5.5 | -0.333 | 0.00801 | -0.045 | -41.541
-5 | -0.295 | 0.00783 | -0.045 | -37.633
-4.5 | -0.25 | 0.00769 | -0.045 | -32.528
-4 | -0.2 | 0.00765 | -0.045 | -26.193
-3.5 | -0.146 | 0.00754 | -0.045 | -19.415
-3 | -0.089 | 0.00752 | -0.045 | -11.891
-2.5 | -0.03 | 0.00727 | -0.045 | -4.193
-2 | 0.03 | 0.00739 | -0.045 | 4.015
-1.5 | 0.091 | 0.00736 | -0.045 | 12.298
-1 | 0.152 | 0.0074 | -0.045 | 20.497
-0.5 | 0.213 | 0.00792 | -0.045 | 26.847
0 | 0.273 | 0.00795 | -0.045 | 34.402
0.5 | 0.267 | 0.02903 | -0.012 | 9.214
1 | 0.395 | 0.006 | -0.012 | 65.829
1.5 | 0.455 | 0.0062 | -0.011 | 73.425
2 | 0.516 | 0.0088 | -0.044 | 58.633
2.5 | 0.576 | 0.00854 | -0.044 | 67.466
3 | 0.636 | 0.00863 | -0.044 | 73.649
3.5 | 0.695 | 0.00883 | -0.044 | 78.788
4 | 0.755 | 0.00891 | -0.044 | 84.684
4.5 | 0.811 | 0.00911 | -0.044 | 88.953
5 | 0.864 | 0.00929 | -0.044 | 92.999
5.5 | 0.915 | 0.00947 | -0.044 | 96.574
6 | 0.961 | 0.00972 | -0.044 | 98.854
6.5 | 1.003 | 0.01012 | -0.044 | 99.117
7 | 1.038 | 0.01043 | -0.044 | 99.575
7.5 | 1.067 | 0.01078 | -0.044 | 98.955
8 | 1.087 | 0.01112 | -0.044 | 97.778
8.5 | 1.099 | 0.0116 | -0.044 | 94.755
9 | 1.101 | 0.01204 | -0.044 | 91.384
9.5 | 1.092 | 0.01273 | -0.044 | 85.755
10 | 1.072 | 0.01363 | -0.044 | 78.636
10.5 | 1.034 | 0.01456 | -0.044 | 71.001
11 | 0.972 | 0.01718 | -0.043 | 56.542
11.5 | 0.904 | 0.02034 | -0.042 | 44.443
12 | 0.826 | 0.02573 | -0.04 | 32.116
12.5 | 0.747 | 0.03206 | -0.039 | 23.309
13 | 0.666 | 0.03902 | -0.038 | 17.071
13.5 | 0.581 | 0.04772 | -0.037 | 12.175
14 | 0.495 | 0.05661 | -0.036 | 8.742

## 134. Re 16M Mach 0.25 (2)
BIGFOIL.COM POLAR EXPORT
DA9021
DA9021 |  |  |  | Cl Max: | 2.0191 | at alpha= | 17 | deg
XFOIL ncrit=9 |  |  |  | L/D Max: | 164.956 | at alpha= | 6 | deg
Re: | 16000000 |  |  | Cd Min: | 0.23293 | at alpha= | -19 | deg
Mach: | 0.25 |  |  | Cl=0 at alpha= | -2.0354 | deg
|  |  |  | @ Cl=0.1, Cd= | 0.0054277
|  |  |  | @ Cl=0.4, Cd= | 0.0052997
|  |  |  | @ Cl=0.6, Cd= | 0.0053935
alpha (deg) | Cl | Cd | Cm | Cl/Cd
-19.5 | -0.5394 | 0.20776 | 0.0384 | -2.5963
-19 | -0.8055 | 0.23293 | 0.0721 | -3.4581
-18.5 | -0.8191 | 0.21177 | 0.062 | -3.8679
-18 | -0.8065 | 0.20393 | 0.0576 | -3.9548
-17.5 | -0.806 | 0.19223 | 0.0513 | -4.1929
-17 | -0.8065 | 0.18102 | 0.0453 | -4.4553
-16.5 | -0.8086 | 0.1699 | 0.0393 | -4.7593
-16 | -0.8103 | 0.15957 | 0.034 | -5.078
-15.5 | -1.2334 | 0.07616 | -0.0263 | -16.1949
-15 | -1.4052 | 0.03604 | -0.0685 | -38.99
-14.5 | -1.4365 | 0.0288 | -0.0668 | -49.8785
-14 | -1.4254 | 0.0227 | -0.0649 | -62.793
-13.5 | -1.389 | 0.01875 | -0.0624 | -74.08
-13 | -1.3405 | 0.01611 | -0.0598 | -83.2092
-12.5 | -1.2863 | 0.01421 | -0.0574 | -90.5208
-12 | -1.2291 | 0.01276 | -0.0551 | -96.3245
-11.5 | -1.1703 | 0.01159 | -0.053 | -100.975
-11 | -1.1108 | 0.0106 | -0.0511 | -104.7925
-10.5 | -1.0477 | 0.00969 | -0.05 | -108.1218
-9.5 | -0.8912 | 0.00816 | -0.0545 | -109.2157
-9 | -0.8338 | 0.0077 | -0.0527 | -108.2857
-8.5 | -0.7746 | 0.00737 | -0.0513 | -105.1018
-8 | -0.7148 | 0.00715 | -0.0501 | -99.972
-7.5 | -0.6546 | 0.00693 | -0.0491 | -94.4589
-7 | -0.5942 | 0.00672 | -0.0482 | -88.4226
-6.5 | -0.5338 | 0.00646 | -0.0474 | -82.6316
-6 | -0.4736 | 0.00623 | -0.0467 | -76.0193
-5.5 | -0.4135 | 0.00604 | -0.0461 | -68.4603
-5 | -0.3534 | 0.0059 | -0.0455 | -59.8983
-4.5 | -0.2937 | 0.00579 | -0.045 | -50.7254
-4 | -0.2341 | 0.00569 | -0.0445 | -41.1424
-3.5 | -0.1742 | 0.00557 | -0.0441 | -31.2747
-3 | -0.1147 | 0.00548 | -0.0437 | -20.9307
-2.5 | -0.0552 | 0.00545 | -0.0434 | -10.1284
-2 | 0.0042 | 0.00543 | -0.043 | 0.77348
-1.5 | 0.0636 | 0.00544 | -0.0427 | 11.6912
-1 | 0.123 | 0.00542 | -0.0425 | 22.6937
-0.5 | 0.1822 | 0.00544 | -0.0422 | 33.4926
0 | 0.2415 | 0.00534 | -0.042 | 45.2247
0.5 | 0.3006 | 0.00532 | -0.0418 | 56.5038
1 | 0.3599 | 0.00532 | -0.0416 | 67.6504
1.5 | 0.4191 | 0.00529 | -0.0414 | 79.225
2 | 0.4782 | 0.00531 | -0.0413 | 90.0565
2.5 | 0.5374 | 0.00533 | -0.0411 | 100.8255
3 | 0.5966 | 0.00539 | -0.0409 | 110.6865
3.5 | 0.6558 | 0.00545 | -0.0406 | 120.3303
4 | 0.7148 | 0.0055 | -0.0404 | 129.9636
4.5 | 0.7737 | 0.00559 | -0.0401 | 138.4079
5 | 0.8323 | 0.00569 | -0.0397 | 146.2742
5.5 | 0.8909 | 0.00573 | -0.0393 | 155.4799
6 | 0.9452 | 0.00573 | -0.0377 | 164.9564
6.5 | 1.0061 | 0.0061 | -0.0377 | 164.9344
7 | 1.0635 | 0.00665 | -0.037 | 159.9248
7.5 | 1.1208 | 0.00722 | -0.0361 | 155.2355
8 | 1.1787 | 0.00769 | -0.0353 | 153.277
8.5 | 1.2365 | 0.00819 | -0.0345 | 150.9768
9 | 1.2947 | 0.00865 | -0.0336 | 149.6763
9.5 | 1.3525 | 0.00914 | -0.0326 | 147.9759
10 | 1.4103 | 0.00963 | -0.0316 | 146.4486
10.5 | 1.4673 | 0.01025 | -0.0304 | 143.1512
11 | 1.5235 | 0.01094 | -0.029 | 139.2596
11.5 | 1.5795 | 0.01164 | -0.0276 | 135.6959
12 | 1.6348 | 0.01242 | -0.0259 | 131.6264
12.5 | 1.6897 | 0.01321 | -0.0242 | 127.9107
13 | 1.7438 | 0.01404 | -0.0223 | 124.2023
13.5 | 1.7966 | 0.01497 | -0.0202 | 120.0134
14 | 1.8475 | 0.01601 | -0.0179 | 115.3966
14.5 | 1.8956 | 0.01722 | -0.0152 | 110.0813
15 | 1.94 | 0.01859 | -0.0121 | 104.3572
15.5 | 1.9788 | 0.02021 | -0.0084 | 97.9119
16 | 2.0035 | 0.0221 | -0.0032 | 90.6561
16.5 | 2.0131 | 0.02465 | 0.0024 | 81.6673
17 | 2.0191 | 0.02878 | 0.0047 | 70.1564
17.5 | 2.0161 | 0.0353 | 0.0034 | 57.1133
18 | 1.9962 | 0.04458 | -0.0003 | 44.7779
18.5 | 1.9483 | 0.05723 | -0.0057 | 34.0433
19 | 1.8646 | 0.07469 | -0.0141 | 24.9645
19.5 | 1.7557 | 0.09652 | -0.0254 | 18.19
20 | 1.6407 | 0.12053 | -0.0389 | 13.6124

## 135. Re 16M Mach 0.50 (1)
BIGFOIL.COM POLAR EXPORT
DA9021
DA9021 |  |  |  | Cl Max: | 1.209 | at alpha= | 20 | deg
JavaFoil+Calcfoil stall+Eppler ext transition |  |  |  | L/D Max: | 93.558 | at alpha= | 5.5 | deg
Re: | 16000000 |  |  | Cd Min: | 0.00429 | at alpha= | -0.5 | deg
Mach: | 0.5 |  |  | Cl=0 at alpha= | -2.2463 | deg
|  |  |  | @ Cl=0.1, Cd= | 0.007451
|  |  |  | @ Cl=0.4, Cd= | 0.012864
|  |  |  | @ Cl=0.6, Cd= | 0.0088445
alpha (deg) | Cl | Cd | Cm | Cl/Cd
-20 | -0.966 | 0.16203 | -0.033 | -5.96
-19.5 | -0.935 | 0.17545 | -0.031 | -5.33
-19 | -0.911 | 0.1535 | -0.032 | -5.936
-18.5 | -0.887 | 0.13891 | -0.033 | -6.386
-18 | -0.855 | 0.14749 | -0.031 | -5.8
-17.5 | -0.833 | 0.12901 | -0.032 | -6.454
-17 | -0.809 | 0.11606 | -0.033 | -6.975
-16.5 | -0.776 | 0.12474 | -0.03 | -6.217
-16 | -0.753 | 0.10926 | -0.032 | -6.893
-15.5 | -0.724 | 0.12421 | -0.031 | -5.828
-15 | -0.697 | 0.10156 | -0.03 | -6.864
-14.5 | -0.669 | 0.11686 | -0.029 | -5.722
-14 | -0.643 | 0.10451 | -0.03 | -6.154
-13.5 | -0.613 | 0.11192 | -0.028 | -5.481
-13 | -0.588 | 0.09859 | -0.029 | -5.961
-12.5 | -0.559 | 0.10268 | -0.028 | -5.446
-12 | -0.533 | 0.0912 | -0.028 | -5.843
-11.5 | -0.505 | 0.09032 | -0.027 | -5.592
-11 | -0.477 | 0.09036 | -0.026 | -5.283
-10.5 | -0.451 | 0.08119 | -0.027 | -5.55
-10 | -0.423 | 0.07679 | -0.026 | -5.513
-9.5 | -0.396 | 0.06924 | -0.027 | -5.725
-9 | -0.369 | 0.06591 | -0.026 | -5.598
-8.5 | -0.341 | 0.06272 | -0.025 | -5.445
-8 | -0.323 | 0.04247 | -0.035 | -7.609
-7.5 | -0.293 | 0.04286 | -0.033 | -6.831
-7 | -0.264 | 0.04233 | -0.031 | -6.229
-6.5 | -0.242 | 0.03378 | -0.036 | -7.162
-6 | -0.255 | 0.00913 | -0.051 | -27.907
-5.5 | -0.221 | 0.00863 | -0.051 | -25.578
-5 | -0.187 | 0.00835 | -0.05 | -22.394
-4.5 | -0.153 | 0.00808 | -0.05 | -18.94
-4 | -0.186 | 0.00794 | -0.05 | -23.446
-3.5 | -0.153 | 0.00777 | -0.05 | -19.668
-3 | -0.097 | 0.00777 | -0.05 | -12.485
-2.5 | -0.034 | 0.00763 | -0.05 | -4.409
-2 | 0.033 | 0.00752 | -0.05 | 4.385
-1.5 | 0.101 | 0.00745 | -0.05 | 13.547
-1 | 0.169 | 0.00749 | -0.05 | 22.615
-0.5 | 0.238 | 0.00429 | -0.013 | 55.441
0 | 0.245 | 0.02908 | -0.013 | 8.41
0.5 | 0.299 | 0.02901 | -0.013 | 10.302
1 | 0.441 | 0.00631 | -0.013 | 69.866
1.5 | 0.509 | 0.00656 | -0.013 | 77.579
2 | 0.576 | 0.00878 | -0.05 | 65.596
2.5 | 0.643 | 0.00896 | -0.05 | 71.687
3 | 0.709 | 0.00913 | -0.05 | 77.685
3.5 | 0.775 | 0.0094 | -0.05 | 82.458
4 | 0.84 | 0.00959 | -0.049 | 87.609
4.5 | 0.899 | 0.0099 | -0.049 | 90.818
5 | 0.951 | 0.01021 | -0.049 | 93.055
5.5 | 0.991 | 0.01059 | -0.049 | 93.558
6 | 1.011 | 0.01103 | -0.049 | 91.639
6.5 | 0.987 | 0.01171 | -0.049 | 84.224
7 | 0.625 | 0.01246 | -0.049 | 50.188
7.5 | 0.659 | 0.01352 | -0.049 | 48.691
8 | 0.684 | 0.01545 | -0.049 | 44.301
8.5 | 0.691 | 0.01957 | -0.047 | 35.291
9 | 0.689 | 0.03016 | -0.043 | 22.834
9.5 | 0.681 | 0.04887 | -0.039 | 13.945
10 | 0.681 | 0.07138 | -0.033 | 9.537
10.5 | 0.709 | 0.07542 | -0.033 | 9.398
11 | 0.729 | 0.08848 | -0.031 | 8.242
11.5 | 0.749 | 0.10852 | -0.028 | 6.906
12 | 0.78 | 0.10724 | -0.029 | 7.272
12.5 | 0.805 | 0.12165 | -0.029 | 6.614
13 | 0.83 | 0.13734 | -0.028 | 6.044
13.5 | 0.859 | 0.11144 | -0.029 | 7.706
14 | 0.886 | 0.11784 | -0.029 | 7.516
14.5 | 0.913 | 0.1236 | -0.03 | 7.384
15 | 0.941 | 0.15202 | -0.03 | 6.192
15.5 | 0.965 | 0.14677 | -0.03 | 6.576
16 | 0.996 | 0.14012 | -0.031 | 7.108
16.5 | 1.019 | 0.16175 | -0.03 | 6.302
17 | 1.048 | 0.15863 | -0.031 | 6.61
17.5 | 1.073 | 0.17426 | -0.031 | 6.16
18 | 1.102 | 0.17298 | -0.031 | 6.371
18.5 | 1.127 | 0.19152 | -0.031 | 5.883
19 | 1.154 | 0.1949 | -0.032 | 5.922
19.5 | 1.18 | 0.20739 | -0.032 | 5.69
20 | 1.209 | 0.20168 | -0.032 | 5.993

## 136. Re 16M Mach 0.50 (2)
BIGFOIL.COM POLAR EXPORT
DA9021
DA9021 |  |  |  | Cl Max: | 1.5525 | at alpha= | 9 | deg
XFOIL ncrit=9 |  |  |  | L/D Max: | 175.079 | at alpha= | 6 | deg
Re: | 16000000 |  |  | Cd Min: | 0.01084 | at alpha= | 9 | deg
Mach: | 0.5 |  |  | Cl=0 at alpha= | -99 | deg
|  |  |  | @ Cl=0.1, Cd= | 0.0055
|  |  |  | @ Cl=0.4, Cd= | 0.005447
|  |  |  | @ Cl=0.6, Cd= | 0.0055219
alpha (deg) | Cl | Cd | Cm | Cl/Cd
0 | 0.2741 | 0.0055 | -0.0462 | 49.8364
0.5 | 0.3421 | 0.00543 | -0.0458 | 63.0018
1 | 0.4103 | 0.00545 | -0.0453 | 75.2844
1.5 | 0.4785 | 0.00543 | -0.0448 | 88.1215
2 | 0.5471 | 0.00546 | -0.0443 | 100.2015
2.5 | 0.6155 | 0.00554 | -0.0437 | 111.1011
3 | 0.6847 | 0.00564 | -0.0431 | 121.4007
3.5 | 0.7542 | 0.00573 | -0.0423 | 131.623
4 | 0.8242 | 0.00582 | -0.0414 | 141.6151
4.5 | 0.8944 | 0.00594 | -0.0403 | 150.5724
5 | 0.965 | 0.00607 | -0.039 | 158.9786
5.5 | 1.0364 | 0.00613 | -0.0373 | 169.0701
6 | 1.1065 | 0.00632 | -0.035 | 175.0791
6.5 | 1.1784 | 0.00691 | -0.0327 | 170.5355
7 | 1.2487 | 0.00782 | -0.0299 | 159.6803
7.5 | 1.3224 | 0.00851 | -0.0269 | 155.3937
8 | 1.3985 | 0.00911 | -0.0237 | 153.5126
8.5 | 1.4758 | 0.0098 | -0.0199 | 150.5918
9 | 1.5525 | 0.01084 | -0.0151 | 143.2196

## 137. Re 18M Mach 0.00 (1)
BIGFOIL.COM POLAR EXPORT
DA9021
DA9021 |  |  |  | Cl Max: | 1.156 | at alpha= | 10.5 | deg
JavaFoil+Calcfoil stall+Eppler ext transition |  |  |  | L/D Max: | 103.013 | at alpha= | 7.5 | deg
Re: | 18000000 |  |  | Cd Min: | 0.00585 | at alpha= | 1 | deg
Mach: | 0 |  |  | Cl=0 at alpha= | -2.2458 | deg
|  |  |  | @ Cl=0.1, Cd= | 0.0072661
|  |  |  | @ Cl=0.4, Cd= | 0.0059049
|  |  |  | @ Cl=0.6, Cd= | 0.0084359
alpha (deg) | Cl | Cd | Cm | Cl/Cd
-13.5 | -0.316 | 0.09553 | -0.023 | -3.308
-13 | -0.33 | 0.08937 | -0.023 | -3.689
-12.5 | -0.343 | 0.08382 | -0.023 | -4.092
-12 | -0.356 | 0.07877 | -0.023 | -4.516
-11.5 | -0.368 | 0.07361 | -0.024 | -4.993
-11 | -0.378 | 0.06879 | -0.024 | -5.497
-10.5 | -0.387 | 0.06406 | -0.025 | -6.042
-10 | -0.394 | 0.05901 | -0.026 | -6.682
-9.5 | -0.403 | 0.05053 | -0.029 | -7.971
-9 | -0.412 | 0.03992 | -0.033 | -10.325
-8.5 | -0.483 | 0.00882 | -0.044 | -54.816
-8 | -0.473 | 0.00864 | -0.044 | -54.774
-7.5 | -0.458 | 0.00838 | -0.044 | -54.599
-7 | -0.436 | 0.00823 | -0.044 | -53.031
-6.5 | -0.409 | 0.00807 | -0.044 | -50.673
-6 | -0.376 | 0.00792 | -0.044 | -47.481
-5.5 | -0.338 | 0.00779 | -0.044 | -43.371
-5 | -0.295 | 0.00762 | -0.044 | -38.666
-4.5 | -0.247 | 0.00758 | -0.044 | -32.625
-4 | -0.196 | 0.00749 | -0.044 | -26.239
-3.5 | -0.143 | 0.00743 | -0.044 | -19.217
-3 | -0.087 | 0.00733 | -0.043 | -11.86
-2.5 | -0.03 | 0.00735 | -0.043 | -4.027
-2 | 0.029 | 0.00726 | -0.043 | 3.959
-1.5 | 0.088 | 0.00726 | -0.043 | 12.082
-1 | 0.147 | 0.00729 | -0.043 | 20.143
-0.5 | 0.206 | 0.00725 | -0.043 | 28.38
0 | 0.265 | 0.00782 | -0.043 | 33.879
0.5 | 0.259 | 0.02899 | -0.011 | 8.933
1 | 0.382 | 0.00585 | -0.012 | 65.379
1.5 | 0.441 | 0.00603 | -0.011 | 73.102
2 | 0.499 | 0.00821 | -0.043 | 60.83
2.5 | 0.558 | 0.00832 | -0.043 | 67.018
3 | 0.616 | 0.00848 | -0.043 | 72.661
3.5 | 0.674 | 0.00857 | -0.043 | 78.581
4 | 0.731 | 0.00876 | -0.043 | 83.526
4.5 | 0.786 | 0.00887 | -0.043 | 88.621
5 | 0.839 | 0.00902 | -0.043 | 92.979
5.5 | 0.89 | 0.00921 | -0.043 | 96.616
6 | 0.937 | 0.00939 | -0.043 | 99.85
6.5 | 0.981 | 0.00975 | -0.043 | 100.706
7 | 1.022 | 0.00998 | -0.043 | 102.333
7.5 | 1.057 | 0.01026 | -0.043 | 103.013
8 | 1.088 | 0.01061 | -0.043 | 102.535
8.5 | 1.113 | 0.01094 | -0.043 | 101.734
9 | 1.133 | 0.01136 | -0.043 | 99.752
9.5 | 1.147 | 0.01155 | -0.043 | 99.257
10 | 1.154 | 0.01223 | -0.042 | 94.401
10.5 | 1.156 | 0.01289 | -0.042 | 89.631
11 | 1.152 | 0.01363 | -0.042 | 84.481
11.5 | 1.129 | 0.01522 | -0.042 | 74.173
12 | 1.097 | 0.01717 | -0.041 | 63.903
12.5 | 1.065 | 0.0194 | -0.041 | 54.884
13 | 1.027 | 0.02288 | -0.04 | 44.893
13.5 | 0.984 | 0.02827 | -0.039 | 34.825
14 | 0.944 | 0.03402 | -0.038 | 27.736
14.5 | 0.902 | 0.04128 | -0.037 | 21.839
15 | 0.862 | 0.048 | -0.036 | 17.961
15.5 | 0.821 | 0.05631 | -0.036 | 14.587

## 138. Re 18M Mach 0.00 (2)
BIGFOIL.COM POLAR EXPORT
DA9021
DA9021 |  |  |  | Cl Max: | 2.0878 | at alpha= | 19.5 | deg
XFOIL ncrit=9 |  |  |  | L/D Max: | 164.123 | at alpha= | 6.5 | deg
Re: | 18000000 |  |  | Cd Min: | 0.03476 | at alpha= | 20 | deg
Mach: | 0 |  |  | Cl=0 at alpha= | -2.0431 | deg
|  |  |  | @ Cl=0.1, Cd= | 0.00536
|  |  |  | @ Cl=0.4, Cd= | 0.0052321
|  |  |  | @ Cl=0.6, Cd= | 0.0053263
alpha (deg) | Cl | Cd | Cm | Cl/Cd
-20 | -1.831 | 0.02741 | -0.0634 | -66.8004
-19.5 | -1.8139 | 0.02504 | -0.0607 | -72.4401
-19 | -1.7846 | 0.02313 | -0.0588 | -77.1552
-18.5 | -1.763 | 0.02166 | -0.0543 | -81.3943
-18 | -1.7258 | 0.02022 | -0.0525 | -85.3511
-17.5 | -1.6852 | 0.01891 | -0.051 | -89.1169
-17 | -1.642 | 0.01772 | -0.0497 | -92.6637
-16.5 | -1.597 | 0.01663 | -0.0485 | -96.0313
-16 | -1.5504 | 0.01563 | -0.0475 | -99.1939
-15.5 | -1.5025 | 0.01471 | -0.0465 | -102.1414
-15 | -1.4536 | 0.01385 | -0.0456 | -104.9531
-14.5 | -1.4037 | 0.01305 | -0.0447 | -107.5632
-14 | -1.353 | 0.01231 | -0.0439 | -109.9106
-13.5 | -1.3016 | 0.01161 | -0.0432 | -112.1102
-13 | -1.2496 | 0.01096 | -0.0425 | -114.0146
-12.5 | -1.197 | 0.01035 | -0.0419 | -115.6522
-12 | -1.1441 | 0.00972 | -0.0412 | -117.7058
-11.5 | -1.0911 | 0.00907 | -0.0406 | -120.2977
-11 | -1.0337 | 0.00846 | -0.0408 | -122.1868
-10.5 | -0.9667 | 0.0078 | -0.0433 | -123.9359
-10 | -0.8919 | 0.00742 | -0.0474 | -120.2022
-9.5 | -0.8398 | 0.0072 | -0.0463 | -116.6389
-9 | -0.7854 | 0.00702 | -0.0457 | -111.8803
-8.5 | -0.7305 | 0.00687 | -0.0452 | -106.3319
-8 | -0.6751 | 0.00672 | -0.0447 | -100.4613
-7 | -0.5628 | 0.00637 | -0.044 | -88.3516
-6.5 | -0.5064 | 0.00617 | -0.0437 | -82.0746
-6 | -0.4498 | 0.00597 | -0.0435 | -75.3434
-5.5 | -0.3931 | 0.00584 | -0.0432 | -67.3116
-5 | -0.3364 | 0.00574 | -0.043 | -58.6063
-4.5 | -0.2798 | 0.00565 | -0.0427 | -49.5221
-4 | -0.223 | 0.00557 | -0.0424 | -40.0359
-3.5 | -0.166 | 0.00544 | -0.0422 | -30.5147
-3 | -0.1091 | 0.0054 | -0.042 | -20.2037
-2.5 | -0.052 | 0.00536 | -0.0418 | -9.7015
-2 | 0.0049 | 0.00537 | -0.0416 | 0.91248
-1.5 | 0.062 | 0.00536 | -0.0414 | 11.5672
-1 | 0.119 | 0.00536 | -0.0412 | 22.2015
-0.5 | 0.176 | 0.00536 | -0.041 | 32.8358
0 | 0.233 | 0.00528 | -0.0409 | 44.1288
0.5 | 0.2899 | 0.00526 | -0.0407 | 55.1141
1 | 0.347 | 0.00526 | -0.0406 | 65.9696
1.5 | 0.4039 | 0.00523 | -0.0405 | 77.2275
2 | 0.4607 | 0.00524 | -0.0404 | 87.9198
2.5 | 0.5175 | 0.00524 | -0.0403 | 98.7595
3 | 0.5743 | 0.00529 | -0.0402 | 108.5633
3.5 | 0.6309 | 0.00537 | -0.0401 | 117.486
4 | 0.6873 | 0.00543 | -0.04 | 126.5746
4.5 | 0.7433 | 0.00555 | -0.0398 | 133.9279
5 | 0.7994 | 0.00561 | -0.0397 | 142.4955
5.5 | 0.8553 | 0.00566 | -0.0395 | 151.1131
6 | 0.9108 | 0.00573 | -0.0393 | 158.9529
6.5 | 0.9634 | 0.00587 | -0.0384 | 164.1227
7 | 1.0181 | 0.00632 | -0.0381 | 161.0918
7.5 | 1.0723 | 0.00679 | -0.0377 | 157.9234
8 | 1.1269 | 0.00718 | -0.0374 | 156.9499
8.5 | 1.1808 | 0.00764 | -0.037 | 154.555
9 | 1.2348 | 0.00804 | -0.0367 | 153.5821
9.5 | 1.2887 | 0.00841 | -0.0363 | 153.2342
10 | 1.3421 | 0.00884 | -0.0359 | 151.8213
10.5 | 1.3952 | 0.00926 | -0.0355 | 150.6695
11 | 1.4474 | 0.00979 | -0.0351 | 147.8447
11.5 | 1.499 | 0.01033 | -0.0345 | 145.1113
12 | 1.5502 | 0.01088 | -0.0339 | 142.4816
12.5 | 1.6006 | 0.01148 | -0.0333 | 139.4251
13 | 1.6503 | 0.01213 | -0.0326 | 136.0511
13.5 | 1.6993 | 0.01278 | -0.0318 | 132.9656
14 | 1.7478 | 0.01342 | -0.031 | 130.2385
14.5 | 1.7952 | 0.01412 | -0.0301 | 127.1388
15 | 1.8414 | 0.01487 | -0.029 | 123.8332
15.5 | 1.886 | 0.01569 | -0.0278 | 120.204
16 | 1.9282 | 0.01664 | -0.0264 | 115.8774
16.5 | 1.968 | 0.0177 | -0.0247 | 111.1864
17 | 2.0051 | 0.01883 | -0.0227 | 106.4843
17.5 | 2.0383 | 0.02008 | -0.0202 | 101.509
18 | 2.0634 | 0.02143 | -0.0167 | 96.2856
18.5 | 2.0742 | 0.02317 | -0.0116 | 89.5209
19 | 2.0824 | 0.02578 | -0.0083 | 80.7758
19.5 | 2.0878 | 0.02951 | -0.0069 | 70.7489
20 | 2.0872 | 0.03476 | -0.0074 | 60.046

## 139. Re 18M Mach 0.10 (1)
BIGFOIL.COM POLAR EXPORT
DA9021
DA9021 |  |  |  | Cl Max: | 1.146 | at alpha= | 10 | deg
JavaFoil+Calcfoil stall+Eppler ext transition |  |  |  | L/D Max: | 102.643 | at alpha= | 7.5 | deg
Re: | 18000000 |  |  | Cd Min: | 0.00586 | at alpha= | 1 | deg
Mach: | 0.1 |  |  | Cl=0 at alpha= | -2.2458 | deg
|  |  |  | @ Cl=0.1, Cd= | 0.007266
|  |  |  | @ Cl=0.4, Cd= | 0.0059115
|  |  |  | @ Cl=0.6, Cd= | 0.0084409
alpha (deg) | Cl | Cd | Cm | Cl/Cd
-13.5 | -0.279 | 0.09734 | -0.022 | -2.866
-13 | -0.295 | 0.09087 | -0.023 | -3.244
-12.5 | -0.31 | 0.08532 | -0.023 | -3.638
-12 | -0.326 | 0.07971 | -0.023 | -4.086
-11.5 | -0.34 | 0.07459 | -0.024 | -4.561
-11 | -0.354 | 0.06972 | -0.024 | -5.071
-10.5 | -0.365 | 0.06496 | -0.025 | -5.624
-10 | -0.375 | 0.06024 | -0.025 | -6.229
-9.5 | -0.385 | 0.05279 | -0.028 | -7.296
-9 | -0.394 | 0.04424 | -0.031 | -8.912
-8.5 | -0.471 | 0.00888 | -0.044 | -53.082
-8 | -0.464 | 0.00869 | -0.044 | -53.414
-7.5 | -0.451 | 0.00844 | -0.044 | -53.452
-7 | -0.432 | 0.00828 | -0.044 | -52.162
-6.5 | -0.406 | 0.00812 | -0.044 | -50.077
-6 | -0.375 | 0.00793 | -0.044 | -47.247
-5.5 | -0.337 | 0.0078 | -0.044 | -43.288
-5 | -0.295 | 0.00766 | -0.044 | -38.478
-4.5 | -0.248 | 0.00758 | -0.044 | -32.687
-4 | -0.197 | 0.00749 | -0.044 | -26.303
-3.5 | -0.143 | 0.00745 | -0.044 | -19.234
-3 | -0.087 | 0.00734 | -0.044 | -11.904
-2.5 | -0.03 | 0.00735 | -0.044 | -4.044
-2 | 0.029 | 0.00727 | -0.044 | 3.976
-1.5 | 0.088 | 0.00726 | -0.044 | 12.136
-1 | 0.148 | 0.00729 | -0.044 | 20.234
-0.5 | 0.207 | 0.00726 | -0.043 | 28.511
0 | 0.266 | 0.00782 | -0.043 | 34.036
0.5 | 0.26 | 0.029 | -0.011 | 8.977
1 | 0.384 | 0.00586 | -0.012 | 65.581
1.5 | 0.443 | 0.00605 | -0.011 | 73.288
2 | 0.502 | 0.00822 | -0.043 | 61.041
2.5 | 0.561 | 0.00834 | -0.043 | 67.233
3 | 0.619 | 0.00849 | -0.043 | 72.881
3.5 | 0.677 | 0.0086 | -0.043 | 78.779
4 | 0.735 | 0.00867 | -0.043 | 84.722
4.5 | 0.79 | 0.00888 | -0.043 | 88.92
5 | 0.843 | 0.00906 | -0.043 | 93.022
5.5 | 0.893 | 0.00923 | -0.043 | 96.824
6 | 0.941 | 0.00943 | -0.043 | 99.79
6.5 | 0.985 | 0.0098 | -0.043 | 100.541
7 | 1.025 | 0.01004 | -0.043 | 102.01
7.5 | 1.06 | 0.01032 | -0.043 | 102.643
8 | 1.089 | 0.01068 | -0.043 | 101.957
8.5 | 1.113 | 0.01105 | -0.043 | 100.725
9 | 1.13 | 0.01146 | -0.043 | 98.596
9.5 | 1.141 | 0.0117 | -0.043 | 97.579
10 | 1.146 | 0.01229 | -0.043 | 93.283
10.5 | 1.144 | 0.01309 | -0.043 | 87.402
11 | 1.136 | 0.0139 | -0.043 | 81.721
11.5 | 1.104 | 0.01573 | -0.042 | 70.182
12 | 1.067 | 0.01801 | -0.041 | 59.24
12.5 | 1.025 | 0.02168 | -0.04 | 47.267
13 | 0.985 | 0.02523 | -0.04 | 39.061
13.5 | 0.94 | 0.03067 | -0.039 | 30.664
14 | 0.897 | 0.03656 | -0.038 | 24.527
14.5 | 0.85 | 0.04461 | -0.037 | 19.061
15 | 0.807 | 0.05205 | -0.036 | 15.496

## 140. Re 18M Mach 0.10 (2)
BIGFOIL.COM POLAR EXPORT
DA9021
DA9021 |  |  |  | Cl Max: | 2.0772 | at alpha= | 19.5 | deg
XFOIL ncrit=9 |  |  |  | L/D Max: | 164.407 | at alpha= | 6.5 | deg
Re: | 18000000 |  |  | Cd Min: | 0.04891 | at alpha= | -20 | deg
Mach: | 0.1 |  |  | Cl=0 at alpha= | -2.0419 | deg
|  |  |  | @ Cl=0.1, Cd= | 0.00536
|  |  |  | @ Cl=0.4, Cd= | 0.0052333
|  |  |  | @ Cl=0.6, Cd= | 0.0053312
alpha (deg) | Cl | Cd | Cm | Cl/Cd
-20 | -1.7146 | 0.04891 | -0.0495 | -35.0562
-19.5 | -1.7781 | 0.03058 | -0.0682 | -58.1458
-19 | -1.7827 | 0.02682 | -0.0654 | -66.4691
-18.5 | -1.758 | 0.02436 | -0.0632 | -72.1675
-18 | -1.7384 | 0.02256 | -0.0583 | -77.0567
-17.5 | -1.7014 | 0.02084 | -0.0562 | -81.6411
-17 | -1.6601 | 0.01932 | -0.0545 | -85.9265
-16.5 | -1.6159 | 0.01796 | -0.0529 | -89.9722
-16 | -1.5695 | 0.01674 | -0.0514 | -93.7575
-15.5 | -1.5213 | 0.01563 | -0.0501 | -97.3321
-15 | -1.4719 | 0.01463 | -0.0489 | -100.6083
-14.5 | -1.4212 | 0.0137 | -0.0477 | -103.7372
-14 | -1.3697 | 0.01286 | -0.0467 | -106.5086
-13.5 | -1.3174 | 0.01207 | -0.0457 | -109.1466
-13 | -1.2644 | 0.01135 | -0.0448 | -111.4009
-12.5 | -1.2108 | 0.01068 | -0.0439 | -113.3708
-12 | -1.1568 | 0.01006 | -0.0431 | -114.9901
-11.5 | -1.1026 | 0.00941 | -0.0423 | -117.1732
-11 | -1.0448 | 0.00875 | -0.0423 | -119.4057
-10.5 | -0.9764 | 0.00809 | -0.0446 | -120.6922
-10 | -0.9007 | 0.00753 | -0.0486 | -119.6149
-9.5 | -0.8478 | 0.00733 | -0.0474 | -115.6617
-9 | -0.7928 | 0.00709 | -0.0466 | -111.8195
-8.5 | -0.7372 | 0.00692 | -0.046 | -106.5318
-8 | -0.6811 | 0.00676 | -0.0455 | -100.7544
-7 | -0.5676 | 0.00641 | -0.0446 | -88.5491
-6.5 | -0.5106 | 0.0062 | -0.0443 | -82.3548
-6 | -0.4534 | 0.006 | -0.044 | -75.5667
-5.5 | -0.3962 | 0.00585 | -0.0436 | -67.7265
-5 | -0.339 | 0.00575 | -0.0433 | -58.9565
-4.5 | -0.2819 | 0.00566 | -0.043 | -49.8057
-4 | -0.2247 | 0.00557 | -0.0428 | -40.3411
-3.5 | -0.1672 | 0.00545 | -0.0425 | -30.6789
-3 | -0.11 | 0.0054 | -0.0423 | -20.3704
-2.5 | -0.0525 | 0.00536 | -0.042 | -9.7948
-2 | 0.0048 | 0.00537 | -0.0418 | 0.89385
-1.5 | 0.0622 | 0.00536 | -0.0416 | 11.6045
-1 | 0.1196 | 0.00536 | -0.0414 | 22.3134
-0.5 | 0.177 | 0.00536 | -0.0412 | 33.0224
0 | 0.2343 | 0.00529 | -0.0411 | 44.2911
0.5 | 0.2916 | 0.00526 | -0.0409 | 55.4373
1 | 0.349 | 0.00526 | -0.0408 | 66.3498
1.5 | 0.4063 | 0.00523 | -0.0407 | 77.6864
2 | 0.4635 | 0.00524 | -0.0405 | 88.4542
2.5 | 0.5206 | 0.00525 | -0.0404 | 99.1619
3 | 0.5778 | 0.0053 | -0.0403 | 109.0189
3.5 | 0.6348 | 0.00538 | -0.0402 | 117.9926
4 | 0.6916 | 0.00544 | -0.0401 | 127.1324
4.5 | 0.748 | 0.00556 | -0.0399 | 134.5324
5.5 | 0.8609 | 0.00567 | -0.0395 | 151.8342
6 | 0.9168 | 0.00574 | -0.0392 | 159.7213
6.5 | 0.97 | 0.0059 | -0.0384 | 164.4068
7 | 1.0251 | 0.00636 | -0.038 | 161.1792
7.5 | 1.0797 | 0.00685 | -0.0375 | 157.6204
8 | 1.1348 | 0.00724 | -0.0371 | 156.7403
8.5 | 1.1893 | 0.00771 | -0.0367 | 154.2542
9 | 1.244 | 0.00811 | -0.0363 | 153.3909
9.5 | 1.2986 | 0.00849 | -0.0358 | 152.9564
10 | 1.3525 | 0.00894 | -0.0354 | 151.2864
10.5 | 1.4063 | 0.00937 | -0.0349 | 150.0854
11 | 1.4591 | 0.00991 | -0.0343 | 147.2351
11.5 | 1.5112 | 0.0105 | -0.0336 | 143.9238
12 | 1.5632 | 0.01107 | -0.0329 | 141.2105
12.5 | 1.6142 | 0.01171 | -0.0321 | 137.848
13 | 1.6646 | 0.01237 | -0.0312 | 134.5675
13.5 | 1.7145 | 0.01303 | -0.0303 | 131.581
14 | 1.7636 | 0.01372 | -0.0293 | 128.5423
14.5 | 1.8115 | 0.01447 | -0.0281 | 125.19
15 | 1.8579 | 0.01529 | -0.0268 | 121.5108
15.5 | 1.9021 | 0.01624 | -0.0253 | 117.1244
16 | 1.9436 | 0.01733 | -0.0235 | 112.1523
16.5 | 1.9828 | 0.01847 | -0.0214 | 107.3525
17 | 2.0186 | 0.01971 | -0.019 | 102.415
17.5 | 2.0496 | 0.02107 | -0.016 | 97.2757
18 | 2.0627 | 0.02269 | -0.0106 | 90.9079
18.5 | 2.0713 | 0.02516 | -0.0066 | 82.3251
19 | 2.0769 | 0.02882 | -0.0048 | 72.0645
19.5 | 2.0772 | 0.03402 | -0.0052 | 61.0582
20 | 2.0667 | 0.04124 | -0.0074 | 50.114

## 141. Re 18M Mach 0.25 (1)
BIGFOIL.COM POLAR EXPORT
DA9021
DA9021 |  |  |  | Cl Max: | 1.101 | at alpha= | 9 | deg
JavaFoil+Calcfoil stall+Eppler ext transition |  |  |  | L/D Max: | 100.225 | at alpha= | 7 | deg
Re: | 18000000 |  |  | Cd Min: | 0.00593 | at alpha= | 1 | deg
Mach: | 0.25 |  |  | Cl=0 at alpha= | -2.25 | deg
|  |  |  | @ Cl=0.1, Cd= | 0.0072759
|  |  |  | @ Cl=0.4, Cd= | 0.0059467
|  |  |  | @ Cl=0.6, Cd= | 0.05466
alpha (deg) | Cl | Cd | Cm | Cl/Cd
-12.5 | -0.059 | 0.09402 | -0.022 | -0.625
-12 | -0.056 | 0.08782 | -0.022 | -0.637
-11.5 | -0.053 | 0.0809 | -0.023 | -0.657
-11 | -0.093 | 0.07569 | -0.023 | -1.226
-10.5 | -0.158 | 0.07012 | -0.023 | -2.254
-10 | -0.203 | 0.06503 | -0.024 | -3.121
-9.5 | -0.241 | 0.05979 | -0.025 | -4.023
-9 | -0.272 | 0.0549 | -0.026 | -4.953
-8.5 | -0.365 | 0.00928 | -0.046 | -39.299
-8 | -0.385 | 0.00897 | -0.046 | -42.884
-7.5 | -0.395 | 0.00868 | -0.045 | -45.462
-7 | -0.394 | 0.00841 | -0.045 | -46.897
-6.5 | -0.383 | 0.00826 | -0.045 | -46.428
-6 | -0.363 | 0.00809 | -0.045 | -44.837
-5.5 | -0.333 | 0.0079 | -0.045 | -42.108
-5 | -0.295 | 0.00774 | -0.045 | -38.106
-4.5 | -0.25 | 0.00766 | -0.045 | -32.646
-4 | -0.2 | 0.00756 | -0.045 | -26.504
-3.5 | -0.146 | 0.00746 | -0.045 | -19.608
-3 | -0.089 | 0.00744 | -0.045 | -12.014
-2.5 | -0.03 | 0.00722 | -0.045 | -4.223
-2 | 0.03 | 0.0073 | -0.045 | 4.065
-1.5 | 0.091 | 0.00727 | -0.045 | 12.448
-1 | 0.152 | 0.00731 | -0.045 | 20.739
-0.5 | 0.213 | 0.00782 | -0.045 | 27.203
0 | 0.273 | 0.00784 | -0.045 | 34.865
0.5 | 0.267 | 0.02898 | -0.012 | 9.227
1 | 0.395 | 0.00593 | -0.012 | 66.638
1.5 | 0.455 | 0.00613 | -0.011 | 74.332
2 | 0.516 | 0.00867 | -0.044 | 59.464
2.5 | 0.576 | 0.00842 | -0.044 | 68.352
3 | 0.636 | 0.0086 | -0.044 | 73.918
3.5 | 0.695 | 0.0087 | -0.044 | 79.95
4 | 0.755 | 0.0088 | -0.044 | 85.765
4.5 | 0.811 | 0.00903 | -0.044 | 89.799
5 | 0.864 | 0.00925 | -0.044 | 93.427
5.5 | 0.915 | 0.00943 | -0.044 | 96.946
6 | 0.961 | 0.00964 | -0.044 | 99.728
6.5 | 1.003 | 0.01003 | -0.044 | 99.983
7 | 1.038 | 0.01036 | -0.044 | 100.225
7.5 | 1.067 | 0.01071 | -0.044 | 99.593
8 | 1.087 | 0.01109 | -0.044 | 98.053
8.5 | 1.099 | 0.01162 | -0.044 | 94.552
9 | 1.101 | 0.01216 | -0.044 | 90.505
9.5 | 1.092 | 0.01254 | -0.044 | 87.054
10 | 1.072 | 0.01338 | -0.044 | 80.122
10.5 | 1.041 | 0.01443 | -0.044 | 72.11
11 | 0.975 | 0.01662 | -0.043 | 58.654
11.5 | 0.908 | 0.01945 | -0.042 | 46.68
12 | 0.831 | 0.02436 | -0.041 | 34.101
12.5 | 0.749 | 0.03114 | -0.039 | 24.051
13 | 0.668 | 0.03765 | -0.038 | 17.746
13.5 | 0.582 | 0.0463 | -0.037 | 12.579
14 | 0.497 | 0.05466 | -0.036 | 9.085

## 142. Re 18M Mach 0.25 (2)
BIGFOIL.COM POLAR EXPORT
DA9021
DA9021 |  |  |  | Cl Max: | 2.0387 | at alpha= | 17.5 | deg
XFOIL ncrit=9 |  |  |  | L/D Max: | 166.364 | at alpha= | 6.5 | deg
Re: | 18000000 |  |  | Cd Min: | 0.21047 | at alpha= | -18.5 | deg
Mach: | 0.25 |  |  | Cl=0 at alpha= | -2.0354 | deg
|  |  |  | @ Cl=0.1, Cd= | 0.0053739
|  |  |  | @ Cl=0.4, Cd= | 0.0052599
|  |  |  | @ Cl=0.6, Cd= | 0.0053439
alpha (deg) | Cl | Cd | Cm | Cl/Cd
-18.5 | -0.8222 | 0.21047 | 0.0613 | -3.9065
-18 | -0.8089 | 0.20295 | 0.057 | -3.9857
-17.5 | -0.8101 | 0.19088 | 0.0505 | -4.244
-17 | -0.8113 | 0.17954 | 0.0444 | -4.5188
-16.5 | -0.8156 | 0.16797 | 0.0382 | -4.8556
-16 | -0.8284 | 0.15503 | 0.0312 | -5.3435
-15.5 | -1.3714 | 0.05629 | -0.0437 | -24.3631
-15 | -1.4432 | 0.03289 | -0.0704 | -43.8796
-14.5 | -1.4611 | 0.02636 | -0.067 | -55.4287
-14 | -1.4394 | 0.02105 | -0.0648 | -68.38
-13.5 | -1.3975 | 0.01764 | -0.0622 | -79.2234
-13 | -1.3462 | 0.01533 | -0.0596 | -87.8147
-12.5 | -1.2904 | 0.01362 | -0.0572 | -94.743
-12 | -1.2322 | 0.0123 | -0.0549 | -100.1789
-11.5 | -1.1728 | 0.01121 | -0.0529 | -104.6209
-11 | -1.1115 | 0.01029 | -0.0512 | -108.0175
-10.5 | -1.0357 | 0.0094 | -0.0526 | -110.1809
-10 | -0.9506 | 0.00862 | -0.0562 | -110.2784
-9.5 | -0.8943 | 0.00817 | -0.054 | -109.4614
-9 | -0.8355 | 0.00765 | -0.0524 | -109.2157
-8.5 | -0.7758 | 0.00732 | -0.0511 | -105.9836
-8 | -0.7158 | 0.00704 | -0.05 | -101.6761
-7.5 | -0.6553 | 0.00682 | -0.049 | -96.085
-7 | -0.5947 | 0.0066 | -0.0482 | -90.1061
-6.5 | -0.5342 | 0.00638 | -0.0474 | -83.7304
-6 | -0.4739 | 0.00614 | -0.0467 | -77.1824
-5.5 | -0.4137 | 0.00595 | -0.0461 | -69.5294
-5 | -0.3537 | 0.00582 | -0.0455 | -60.7732
-4.5 | -0.2939 | 0.00573 | -0.045 | -51.2914
-4 | -0.2343 | 0.00563 | -0.0445 | -41.6163
-3.5 | -0.1744 | 0.00551 | -0.0441 | -31.6515
-3 | -0.1149 | 0.00542 | -0.0437 | -21.1993
-2.5 | -0.0552 | 0.00538 | -0.0434 | -10.2602
-2 | 0.0042 | 0.00539 | -0.0431 | 0.77922
-1.5 | 0.0636 | 0.00538 | -0.0428 | 11.8216
-1 | 0.123 | 0.00537 | -0.0425 | 22.905
-0.5 | 0.1823 | 0.00539 | -0.0423 | 33.8219
0 | 0.2416 | 0.0053 | -0.0421 | 45.5849
0.5 | 0.3008 | 0.00528 | -0.0419 | 56.9697
1 | 0.3602 | 0.00528 | -0.0417 | 68.2197
1.5 | 0.4195 | 0.00525 | -0.0415 | 79.9048
2 | 0.4787 | 0.00526 | -0.0413 | 91.0076
2.5 | 0.5379 | 0.00528 | -0.0411 | 101.875
3 | 0.5971 | 0.00534 | -0.0409 | 111.8165
3.5 | 0.6564 | 0.00542 | -0.0407 | 121.107
4 | 0.7154 | 0.0055 | -0.0405 | 130.0727
4.5 | 0.7742 | 0.00561 | -0.0402 | 138.0036
5 | 0.8332 | 0.0057 | -0.0398 | 146.1754
5.5 | 0.8921 | 0.00575 | -0.0395 | 155.1478
6 | 0.9506 | 0.00583 | -0.0389 | 163.0532
6.5 | 1.0065 | 0.00605 | -0.0378 | 166.3636
7 | 1.064 | 0.00659 | -0.037 | 161.4568
7.5 | 1.1217 | 0.00711 | -0.0363 | 157.7637
8 | 1.1796 | 0.0076 | -0.0355 | 155.2105
8.5 | 1.2377 | 0.00805 | -0.0346 | 153.7516
9 | 1.296 | 0.00848 | -0.0338 | 152.8302
9.5 | 1.3539 | 0.00897 | -0.0328 | 150.9365
10 | 1.4119 | 0.00945 | -0.0318 | 149.4074
10.5 | 1.4689 | 0.01006 | -0.0306 | 146.0139
11 | 1.5254 | 0.01073 | -0.0292 | 142.1622
11.5 | 1.5815 | 0.01143 | -0.0278 | 138.364
12 | 1.6372 | 0.01217 | -0.0262 | 134.5275
12.5 | 1.6926 | 0.01291 | -0.0245 | 131.1077
13 | 1.7471 | 0.01371 | -0.0227 | 127.4325
13.5 | 1.8003 | 0.01462 | -0.0206 | 123.1395
14 | 1.8517 | 0.01565 | -0.0183 | 118.3195
14.5 | 1.9001 | 0.01685 | -0.0156 | 112.7656
15 | 1.9454 | 0.01819 | -0.0126 | 106.9489
15.5 | 1.9856 | 0.01974 | -0.009 | 100.5876
16 | 2.0195 | 0.02139 | -0.0048 | 94.4133
16.5 | 2.0312 | 0.02355 | 0.0015 | 86.2505
17 | 2.0384 | 0.0271 | 0.0049 | 75.2177
17.5 | 2.0387 | 0.03281 | 0.0048 | 62.1365
18 | 2.0254 | 0.04114 | 0.0017 | 49.2319
18.5 | 1.9866 | 0.05266 | -0.0031 | 37.725
19 | 1.9137 | 0.06846 | -0.0103 | 27.9535
19.5 | 1.813 | 0.08866 | -0.0205 | 20.4489
20 | 1.6929 | 0.11284 | -0.0339 | 15.0027

## 143. Re 18M Mach 0.50 (1)
BIGFOIL.COM POLAR EXPORT
DA9021
DA9021 |  |  |  | Cl Max: | 1.209 | at alpha= | 20 | deg
JavaFoil+Calcfoil stall+Eppler ext transition |  |  |  | L/D Max: | 94.305 | at alpha= | 5.5 | deg
Re: | 18000000 |  |  | Cd Min: | 0.00424 | at alpha= | -0.5 | deg
Mach: | 0.5 |  |  | Cl=0 at alpha= | -2.2463 | deg
|  |  |  | @ Cl=0.1, Cd= | 0.0074496
|  |  |  | @ Cl=0.4, Cd= | 0.012796
|  |  |  | @ Cl=0.6, Cd= | 0.0087281
alpha (deg) | Cl | Cd | Cm | Cl/Cd
-20 | -0.965 | 0.16455 | -0.033 | -5.867
-19.5 | -0.935 | 0.17938 | -0.031 | -5.213
-19 | -0.911 | 0.15692 | -0.032 | -5.805
-18.5 | -0.887 | 0.14211 | -0.032 | -6.239
-18 | -0.855 | 0.15336 | -0.03 | -5.577
-17.5 | -0.832 | 0.13275 | -0.032 | -6.267
-17 | -0.808 | 0.11999 | -0.033 | -6.734
-16.5 | -0.775 | 0.13053 | -0.03 | -5.938
-16 | -0.751 | 0.1142 | -0.031 | -6.579
-15.5 | -0.724 | 0.12333 | -0.031 | -5.871
-15 | -0.696 | 0.10612 | -0.03 | -6.556
-14.5 | -0.669 | 0.11629 | -0.03 | -5.751
-14 | -0.643 | 0.1037 | -0.03 | -6.204
-13.5 | -0.614 | 0.11141 | -0.028 | -5.507
-13 | -0.588 | 0.09796 | -0.029 | -6.001
-12.5 | -0.559 | 0.1019 | -0.028 | -5.488
-12 | -0.533 | 0.09067 | -0.028 | -5.878
-11.5 | -0.505 | 0.08931 | -0.027 | -5.656
-11 | -0.477 | 0.09004 | -0.026 | -5.302
-10.5 | -0.451 | 0.0808 | -0.027 | -5.577
-10 | -0.423 | 0.07625 | -0.026 | -5.552
-9.5 | -0.397 | 0.06928 | -0.027 | -5.724
-9 | -0.369 | 0.06544 | -0.026 | -5.639
-8.5 | -0.342 | 0.06249 | -0.025 | -5.465
-8 | -0.314 | 0.05515 | -0.026 | -5.702
-7.5 | -0.294 | 0.04165 | -0.034 | -7.057
-7 | -0.265 | 0.04055 | -0.033 | -6.54
-6.5 | -0.246 | 0.02959 | -0.039 | -8.32
-6 | -0.255 | 0.00898 | -0.051 | -28.377
-5.5 | -0.221 | 0.00857 | -0.051 | -25.782
-5 | -0.187 | 0.00825 | -0.05 | -22.669
-4.5 | -0.153 | 0.00806 | -0.05 | -18.994
-4 | -0.186 | 0.00785 | -0.05 | -23.718
-3.5 | -0.153 | 0.0077 | -0.05 | -19.844
-3 | -0.097 | 0.0077 | -0.05 | -12.598
-2.5 | -0.034 | 0.00756 | -0.05 | -4.45
-2 | 0.033 | 0.00742 | -0.05 | 4.449
-1.5 | 0.101 | 0.00745 | -0.05 | 13.55
-1 | 0.169 | 0.00739 | -0.05 | 22.936
-0.5 | 0.238 | 0.00424 | -0.013 | 56.028
0 | 0.245 | 0.02904 | -0.013 | 8.422
0.5 | 0.299 | 0.02897 | -0.013 | 10.317
1 | 0.441 | 0.00623 | -0.013 | 70.853
1.5 | 0.509 | 0.00647 | -0.013 | 78.559
2 | 0.576 | 0.00866 | -0.05 | 66.512
2.5 | 0.643 | 0.00885 | -0.05 | 72.629
3 | 0.709 | 0.00909 | -0.05 | 78.035
3.5 | 0.775 | 0.00927 | -0.05 | 83.669
4 | 0.84 | 0.00945 | -0.049 | 88.916
4.5 | 0.899 | 0.00979 | -0.049 | 91.771
5 | 0.951 | 0.01014 | -0.049 | 93.75
5.5 | 0.991 | 0.01051 | -0.049 | 94.305
6 | 1.011 | 0.01094 | -0.049 | 92.417
6.5 | 0.987 | 0.01162 | -0.049 | 84.878
7 | 0.625 | 0.01239 | -0.049 | 50.453
7.5 | 0.659 | 0.01339 | -0.049 | 49.198
8 | 0.687 | 0.01513 | -0.049 | 45.398
8.5 | 0.695 | 0.01888 | -0.047 | 36.804
9 | 0.69 | 0.02932 | -0.044 | 23.545
9.5 | 0.684 | 0.04753 | -0.039 | 14.381
10 | 0.682 | 0.07033 | -0.033 | 9.69
10.5 | 0.709 | 0.07433 | -0.033 | 9.545
11 | 0.73 | 0.08749 | -0.031 | 8.34
11.5 | 0.75 | 0.10771 | -0.028 | 6.961
12 | 0.78 | 0.1057 | -0.03 | 7.38
12.5 | 0.805 | 0.11985 | -0.029 | 6.715
13 | 0.83 | 0.13605 | -0.028 | 6.102
13.5 | 0.856 | 0.15323 | -0.028 | 5.586
14 | 0.885 | 0.12243 | -0.029 | 7.231
14.5 | 0.912 | 0.12839 | -0.029 | 7.106
15 | 0.942 | 0.15107 | -0.03 | 6.233
15.5 | 0.965 | 0.15175 | -0.03 | 6.359
16 | 0.996 | 0.14346 | -0.031 | 6.942
16.5 | 1.019 | 0.16626 | -0.03 | 6.132
17 | 1.048 | 0.16138 | -0.031 | 6.497
17.5 | 1.074 | 0.17893 | -0.031 | 6
18 | 1.102 | 0.17496 | -0.031 | 6.301
18.5 | 1.127 | 0.19624 | -0.031 | 5.742
19 | 1.155 | 0.19778 | -0.032 | 5.838
19.5 | 1.18 | 0.21359 | -0.032 | 5.524
20 | 1.209 | 0.20305 | -0.032 | 5.956

## 144. Re 18M Mach 0.50 (2)
BIGFOIL.COM POLAR EXPORT
DA9021
DA9021 |  |  |  | Cl Max: | 1.5613 | at alpha= | 9 | deg
XFOIL ncrit=9 |  |  |  | L/D Max: | 176.433 | at alpha= | 6 | deg
Re: | 18000000 |  |  | Cd Min: | 0.01053 | at alpha= | 9 | deg
Mach: | 0.5 |  |  | Cl=0 at alpha= | -99 | deg
|  |  |  | @ Cl=0.1, Cd= | 0.00544
|  |  |  | @ Cl=0.4, Cd= | 0.0054053
|  |  |  | @ Cl=0.6, Cd= | 0.0054682
alpha (deg) | Cl | Cd | Cm | Cl/Cd
0 | 0.2745 | 0.00544 | -0.0463 | 50.4596
0.5 | 0.3424 | 0.00538 | -0.0458 | 63.6431
1 | 0.4106 | 0.00541 | -0.0453 | 75.8965
1.5 | 0.4789 | 0.00539 | -0.0449 | 88.8497
2 | 0.5475 | 0.00543 | -0.0444 | 100.8287
2.5 | 0.6162 | 0.00548 | -0.0438 | 112.4453
3 | 0.6854 | 0.00558 | -0.0432 | 122.8315
3.5 | 0.7549 | 0.0057 | -0.0424 | 132.4386
4 | 0.825 | 0.0058 | -0.0415 | 142.2414
4.5 | 0.8952 | 0.00595 | -0.0404 | 150.4538
5 | 0.9663 | 0.00608 | -0.0391 | 158.9309
5.5 | 1.0382 | 0.00618 | -0.0376 | 167.9935
6 | 1.108 | 0.00628 | -0.0352 | 176.4331
6.5 | 1.1789 | 0.00687 | -0.0328 | 171.6012
7 | 1.2501 | 0.00769 | -0.0301 | 162.5618
7.5 | 1.3241 | 0.00835 | -0.0271 | 158.5749
8 | 1.4005 | 0.00892 | -0.0239 | 157.0067
8.5 | 1.4782 | 0.00958 | -0.0202 | 154.3006
9 | 1.5613 | 0.01053 | -0.0145 | 148.2716

## 145. Re 20M Mach 0.00 (1)
BIGFOIL.COM POLAR EXPORT
DA9021
DA9021 |  |  |  | Cl Max: | 1.156 | at alpha= | 10.5 | deg
JavaFoil+Calcfoil stall+Eppler ext transition |  |  |  | L/D Max: | 103.638 | at alpha= | 7.5 | deg
Re: | 20000000 |  |  | Cd Min: | 0.00578 | at alpha= | 1 | deg
Mach: | 0 |  |  | Cl=0 at alpha= | -2.2458 | deg
|  |  |  | @ Cl=0.1, Cd= | 0.0072419
|  |  |  | @ Cl=0.4, Cd= | 0.005838
|  |  |  | @ Cl=0.6, Cd= | 0.0083397
alpha (deg) | Cl | Cd | Cm | Cl/Cd
-13.5 | -0.316 | 0.09543 | -0.023 | -3.312
-13 | -0.33 | 0.08904 | -0.023 | -3.703
-12.5 | -0.343 | 0.08353 | -0.023 | -4.107
-12 | -0.356 | 0.07831 | -0.024 | -4.543
-11.5 | -0.368 | 0.07322 | -0.024 | -5.021
-11 | -0.378 | 0.06848 | -0.024 | -5.523
-10.5 | -0.387 | 0.06366 | -0.025 | -6.083
-10 | -0.395 | 0.05868 | -0.026 | -6.725
-9.5 | -0.404 | 0.0495 | -0.03 | -8.157
-9 | -0.416 | 0.03685 | -0.034 | -11.292
-8.5 | -0.483 | 0.0088 | -0.044 | -54.955
-8 | -0.473 | 0.00856 | -0.044 | -55.315
-7.5 | -0.458 | 0.00831 | -0.044 | -55.057
-7 | -0.436 | 0.00819 | -0.044 | -53.233
-6.5 | -0.409 | 0.00801 | -0.044 | -51.058
-6 | -0.376 | 0.00785 | -0.044 | -47.886
-5.5 | -0.338 | 0.0077 | -0.044 | -43.853
-5 | -0.295 | 0.00762 | -0.044 | -38.646
-4.5 | -0.247 | 0.00752 | -0.044 | -32.898
-4 | -0.196 | 0.00741 | -0.044 | -26.51
-3.5 | -0.143 | 0.00739 | -0.044 | -19.325
-3 | -0.087 | 0.00729 | -0.043 | -11.919
-2.5 | -0.03 | 0.00725 | -0.043 | -4.083
-2 | 0.029 | 0.00722 | -0.043 | 3.983
-1.5 | 0.088 | 0.00725 | -0.043 | 12.089
-1 | 0.147 | 0.00721 | -0.043 | 20.359
-0.5 | 0.206 | 0.00719 | -0.043 | 28.652
0 | 0.265 | 0.00772 | -0.043 | 34.287
0.5 | 0.259 | 0.02896 | -0.012 | 8.945
1 | 0.382 | 0.00578 | -0.012 | 66.175
1.5 | 0.441 | 0.00597 | -0.011 | 73.885
2 | 0.499 | 0.00812 | -0.043 | 61.501
2.5 | 0.558 | 0.00826 | -0.043 | 67.552
3 | 0.616 | 0.00837 | -0.043 | 73.605
3.5 | 0.674 | 0.00846 | -0.043 | 79.621
4 | 0.731 | 0.00865 | -0.043 | 84.519
4.5 | 0.786 | 0.00875 | -0.043 | 89.797
5 | 0.839 | 0.00896 | -0.043 | 93.633
5.5 | 0.89 | 0.00916 | -0.043 | 97.164
6 | 0.937 | 0.00933 | -0.043 | 100.434
6.5 | 0.981 | 0.00963 | -0.043 | 101.94
7 | 1.022 | 0.00991 | -0.043 | 103.141
7.5 | 1.057 | 0.0102 | -0.043 | 103.638
8 | 1.088 | 0.01054 | -0.043 | 103.241
8.5 | 1.113 | 0.0109 | -0.043 | 102.161
9 | 1.133 | 0.01128 | -0.043 | 100.481
9.5 | 1.147 | 0.0117 | -0.043 | 97.999
10 | 1.154 | 0.01223 | -0.042 | 94.351
10.5 | 1.156 | 0.01272 | -0.042 | 90.843
11 | 1.152 | 0.01338 | -0.042 | 86.063
11.5 | 1.133 | 0.01447 | -0.042 | 78.328
12 | 1.1 | 0.01664 | -0.041 | 66.127
12.5 | 1.068 | 0.01866 | -0.041 | 57.273
13 | 1.03 | 0.02213 | -0.04 | 46.538
13.5 | 0.987 | 0.02721 | -0.039 | 36.281
14 | 0.946 | 0.03296 | -0.038 | 28.694
14.5 | 0.904 | 0.03979 | -0.037 | 22.73
15 | 0.864 | 0.04654 | -0.037 | 18.57
15.5 | 0.824 | 0.05438 | -0.036 | 15.152

## 146. Re 20M Mach 0.00 (2)
BIGFOIL.COM POLAR EXPORT
DA9021
DA9021 |  |  |  | Cl Max: | 2.1037 | at alpha= | 20 | deg
XFOIL ncrit=9 |  |  |  | L/D Max: | 162.976 | at alpha= | 7 | deg
Re: | 20000000 |  |  | Cd Min: | 0.03285 | at alpha= | 20 | deg
Mach: | 0 |  |  | Cl=0 at alpha= | -2.0422 | deg
|  |  |  | @ Cl=0.1, Cd= | 0.0052967
|  |  |  | @ Cl=0.4, Cd= | 0.0051729
|  |  |  | @ Cl=0.6, Cd= | 0.0052946
alpha (deg) | Cl | Cd | Cm | Cl/Cd
-20 | -1.8488 | 0.02619 | -0.0624 | -70.5918
-19.5 | -1.824 | 0.02406 | -0.0603 | -75.8105
-19 | -1.8069 | 0.02249 | -0.0554 | -80.3424
-18.5 | -1.7719 | 0.02096 | -0.0535 | -84.5372
-18 | -1.7328 | 0.01959 | -0.0519 | -88.4533
-17.5 | -1.691 | 0.01834 | -0.0505 | -92.2028
-17 | -1.6469 | 0.01721 | -0.0493 | -95.6944
-16.5 | -1.6012 | 0.01617 | -0.0481 | -99.0229
-16 | -1.5541 | 0.0152 | -0.0471 | -102.2434
-15.5 | -1.5058 | 0.01432 | -0.0461 | -105.1536
-15 | -1.4564 | 0.01349 | -0.0453 | -107.9615
-14.5 | -1.4062 | 0.01272 | -0.0445 | -110.5503
-14 | -1.3552 | 0.012 | -0.0437 | -112.9333
-13.5 | -1.3036 | 0.01133 | -0.043 | -115.0574
-13 | -1.2513 | 0.01071 | -0.0423 | -116.8347
-11.5 | -1.0893 | 0.00893 | -0.0411 | -121.9821
-11 | -1.023 | 0.00827 | -0.0433 | -123.7001
-10.5 | -0.9591 | 0.0077 | -0.045 | -124.5584
-10 | -0.8951 | 0.00745 | -0.0467 | -120.1477
-9.5 | -0.8411 | 0.00719 | -0.0461 | -116.9819
-9 | -0.7865 | 0.00696 | -0.0455 | -113.0029
-8.5 | -0.7314 | 0.0068 | -0.0451 | -107.5588
-8 | -0.6757 | 0.00663 | -0.0447 | -101.9155
-7.5 | -0.6196 | 0.00645 | -0.0443 | -96.062
-7 | -0.5631 | 0.00627 | -0.044 | -89.8086
-6.5 | -0.5067 | 0.0061 | -0.0437 | -83.0656
-6 | -0.4501 | 0.00591 | -0.0435 | -76.1591
-5.5 | -0.3934 | 0.00577 | -0.0432 | -68.1802
-4.5 | -0.28 | 0.0056 | -0.0427 | -50
-4 | -0.223 | 0.0055 | -0.0425 | -40.5455
-3.5 | -0.166 | 0.00539 | -0.0423 | -30.7978
-3 | -0.1091 | 0.00534 | -0.042 | -20.4307
-2.5 | -0.0521 | 0.00532 | -0.0418 | -9.7932
-2 | 0.0048 | 0.00533 | -0.0416 | 0.90056
-1.5 | 0.062 | 0.00531 | -0.0414 | 11.6761
-1 | 0.1192 | 0.00529 | -0.0413 | 22.5331
-0.5 | 0.1761 | 0.00532 | -0.0411 | 33.1015
0 | 0.2331 | 0.00525 | -0.0409 | 44.4
0.5 | 0.2902 | 0.00521 | -0.0408 | 55.7006
1 | 0.3473 | 0.00521 | -0.0407 | 66.6603
1.5 | 0.4042 | 0.00517 | -0.0406 | 78.1818
2 | 0.4611 | 0.00519 | -0.0405 | 88.8439
2.5 | 0.5179 | 0.00521 | -0.0404 | 99.405
3 | 0.5747 | 0.00525 | -0.0403 | 109.4667
3.5 | 0.6314 | 0.00535 | -0.0401 | 118.0187
4.5 | 0.7439 | 0.00554 | -0.0399 | 134.278
5 | 0.8 | 0.00561 | -0.0397 | 142.6025
5.5 | 0.8561 | 0.00567 | -0.0396 | 150.9877
6.5 | 0.9655 | 0.00597 | -0.0389 | 161.7253
7 | 1.0186 | 0.00625 | -0.0382 | 162.976
7.5 | 1.0729 | 0.00672 | -0.0378 | 159.6577
8 | 1.1275 | 0.0071 | -0.0375 | 158.8028
8.5 | 1.1816 | 0.00753 | -0.0371 | 156.919
9 | 1.2357 | 0.00791 | -0.0368 | 156.22
9.5 | 1.2898 | 0.00827 | -0.0365 | 155.9613
10 | 1.3432 | 0.0087 | -0.0361 | 154.3908
10.5 | 1.3964 | 0.00911 | -0.0357 | 153.2821
11 | 1.4487 | 0.00962 | -0.0352 | 150.5925
11.5 | 1.5002 | 0.01018 | -0.0347 | 147.3674
12 | 1.5517 | 0.01071 | -0.0341 | 144.8833
12.5 | 1.6021 | 0.01131 | -0.0335 | 141.6534
13 | 1.6521 | 0.01192 | -0.0328 | 138.599
13.5 | 1.7015 | 0.01253 | -0.0321 | 135.7941
14 | 1.7502 | 0.01316 | -0.0313 | 132.9939
14.5 | 1.7978 | 0.01384 | -0.0304 | 129.8988
15 | 1.8442 | 0.01458 | -0.0294 | 126.4883
15.5 | 1.8888 | 0.01542 | -0.0282 | 122.4903
16 | 1.9311 | 0.01639 | -0.0267 | 117.8218
16.5 | 1.9716 | 0.0174 | -0.0251 | 113.3103
17 | 2.0097 | 0.01847 | -0.0232 | 108.8089
17.5 | 2.0445 | 0.01963 | -0.0209 | 104.1518
18 | 2.0745 | 0.0209 | -0.0181 | 99.2584
18.5 | 2.0868 | 0.02245 | -0.0128 | 92.9532
19 | 2.0957 | 0.02477 | -0.0089 | 84.6064
19.5 | 2.1018 | 0.02814 | -0.007 | 74.6908
20 | 2.1037 | 0.03285 | -0.0069 | 64.0396

## 147. Re 20M Mach 0.10 (1)
BIGFOIL.COM POLAR EXPORT
DA9021
DA9021 |  |  |  | Cl Max: | 1.146 | at alpha= | 10 | deg
JavaFoil+Calcfoil stall+Eppler ext transition |  |  |  | L/D Max: | 103.101 | at alpha= | 7.5 | deg
Re: | 20000000 |  |  | Cd Min: | 0.00579 | at alpha= | 1 | deg
Mach: | 0.1 |  |  | Cl=0 at alpha= | -2.2458 | deg
|  |  |  | @ Cl=0.1, Cd= | 0.00725
|  |  |  | @ Cl=0.4, Cd= | 0.0058415
|  |  |  | @ Cl=0.6, Cd= | 0.008344
alpha (deg) | Cl | Cd | Cm | Cl/Cd
-13.5 | -0.279 | 0.09682 | -0.022 | -2.882
-13 | -0.295 | 0.09038 | -0.023 | -3.262
-12.5 | -0.31 | 0.085 | -0.023 | -3.652
-12 | -0.326 | 0.07942 | -0.023 | -4.102
-11.5 | -0.34 | 0.0743 | -0.024 | -4.58
-11 | -0.354 | 0.06939 | -0.024 | -5.097
-10.5 | -0.365 | 0.06468 | -0.025 | -5.651
-10 | -0.376 | 0.05981 | -0.026 | -6.278
-9.5 | -0.386 | 0.0517 | -0.029 | -7.468
-9 | -0.396 | 0.04242 | -0.032 | -9.341
-8.5 | -0.471 | 0.00886 | -0.044 | -53.22
-8 | -0.464 | 0.00857 | -0.044 | -54.152
-7.5 | -0.451 | 0.00833 | -0.044 | -54.167
-7 | -0.432 | 0.00821 | -0.044 | -52.612
-6.5 | -0.406 | 0.00804 | -0.044 | -50.528
-6 | -0.375 | 0.00786 | -0.044 | -47.665
-5.5 | -0.337 | 0.00771 | -0.044 | -43.766
-5 | -0.295 | 0.00764 | -0.044 | -38.597
-4.5 | -0.248 | 0.00752 | -0.044 | -32.969
-4 | -0.197 | 0.00743 | -0.044 | -26.513
-3.5 | -0.143 | 0.00741 | -0.044 | -19.345
-3 | -0.087 | 0.0073 | -0.044 | -11.964
-2.5 | -0.03 | 0.00727 | -0.044 | -4.091
-2 | 0.029 | 0.00722 | -0.044 | 4
-1.5 | 0.088 | 0.00726 | -0.044 | 12.143
-1 | 0.148 | 0.00721 | -0.044 | 20.453
-0.5 | 0.207 | 0.00718 | -0.043 | 28.811
0 | 0.266 | 0.00773 | -0.043 | 34.445
0.5 | 0.26 | 0.02896 | -0.012 | 8.989
1 | 0.384 | 0.00579 | -0.012 | 66.38
1.5 | 0.443 | 0.00598 | -0.011 | 74.104
2 | 0.502 | 0.00813 | -0.043 | 61.715
2.5 | 0.561 | 0.00827 | -0.043 | 67.77
3 | 0.619 | 0.00838 | -0.043 | 73.83
3.5 | 0.677 | 0.00848 | -0.043 | 79.824
4 | 0.735 | 0.00868 | -0.043 | 84.706
4.5 | 0.79 | 0.00878 | -0.043 | 89.943
5 | 0.843 | 0.009 | -0.043 | 93.678
5.5 | 0.893 | 0.00919 | -0.043 | 97.214
6 | 0.941 | 0.00938 | -0.043 | 100.375
6.5 | 0.985 | 0.00968 | -0.043 | 101.773
7 | 1.025 | 0.00997 | -0.043 | 102.749
7.5 | 1.06 | 0.01028 | -0.043 | 103.101
8 | 1.089 | 0.01063 | -0.043 | 102.492
8.5 | 1.113 | 0.011 | -0.043 | 101.158
9 | 1.13 | 0.01138 | -0.043 | 99.327
9.5 | 1.141 | 0.01184 | -0.043 | 96.405
10 | 1.146 | 0.01232 | -0.043 | 93.044
10.5 | 1.144 | 0.01289 | -0.043 | 88.79
11 | 1.136 | 0.01365 | -0.043 | 83.207
11.5 | 1.108 | 0.01533 | -0.042 | 72.266
12 | 1.071 | 0.01739 | -0.041 | 61.588
12.5 | 1.029 | 0.02067 | -0.04 | 49.798
13 | 0.988 | 0.02425 | -0.04 | 40.757
13.5 | 0.944 | 0.02942 | -0.039 | 32.075
14 | 0.9 | 0.03508 | -0.038 | 25.654
14.5 | 0.853 | 0.04298 | -0.037 | 19.847
15 | 0.808 | 0.05062 | -0.036 | 15.97

## 148. Re 20M Mach 0.10 (2)
BIGFOIL.COM POLAR EXPORT
DA9021
DA9021 |  |  |  | Cl Max: | 2.093 | at alpha= | 19.5 | deg
XFOIL ncrit=9 |  |  |  | L/D Max: | 162.778 | at alpha= | 7 | deg
Re: | 20000000 |  |  | Cd Min: | 0.03884 | at alpha= | 20 | deg
Mach: | 0.1 |  |  | Cl=0 at alpha= | -2.041 | deg
|  |  |  | @ Cl=0.1, Cd= | 0.0052969
|  |  |  | @ Cl=0.4, Cd= | 0.0051846
|  |  |  | @ Cl=0.6, Cd= | 0.0052921
alpha (deg) | Cl | Cd | Cm | Cl/Cd
-20 | -1.7752 | 0.03712 | -0.0631 | -47.8233
-19.5 | -1.8029 | 0.02868 | -0.0684 | -62.8626
-19 | -1.7949 | 0.0257 | -0.0651 | -69.8405
-18.5 | -1.7816 | 0.02368 | -0.0599 | -75.2365
-18 | -1.748 | 0.02179 | -0.0576 | -80.2203
-17.5 | -1.7089 | 0.02016 | -0.0557 | -84.7669
-17 | -1.6662 | 0.01871 | -0.054 | -89.054
-16.5 | -1.621 | 0.01742 | -0.0524 | -93.054
-16 | -1.5738 | 0.01625 | -0.051 | -96.8492
-15.5 | -1.5251 | 0.0152 | -0.0497 | -100.3355
-15 | -1.4751 | 0.01423 | -0.0486 | -103.6613
-14.5 | -1.4241 | 0.01334 | -0.0474 | -106.7541
-14 | -1.3722 | 0.01253 | -0.0464 | -109.5132
-13.5 | -1.3196 | 0.01177 | -0.0455 | -112.1155
-13 | -1.2663 | 0.01108 | -0.0445 | -114.287
-12.5 | -1.2125 | 0.01043 | -0.0437 | -116.2512
-11.5 | -1.1013 | 0.00925 | -0.0427 | -119.0595
-11 | -1.0338 | 0.00856 | -0.0448 | -120.771
-10.5 | -0.9725 | 0.00794 | -0.0455 | -122.4811
-10 | -0.904 | 0.00756 | -0.0479 | -119.5767
-9.5 | -0.8492 | 0.00732 | -0.0472 | -116.0109
-9 | -0.794 | 0.00703 | -0.0465 | -112.9445
-8.5 | -0.7381 | 0.00685 | -0.0459 | -107.7518
-8 | -0.6817 | 0.00668 | -0.0454 | -102.0509
-7.5 | -0.6249 | 0.00649 | -0.045 | -96.2866
-7 | -0.5679 | 0.0063 | -0.0446 | -90.1429
-6.5 | -0.5109 | 0.00613 | -0.0443 | -83.3442
-6 | -0.4537 | 0.00594 | -0.0439 | -76.3805
-5.5 | -0.3965 | 0.00578 | -0.0436 | -68.5986
-5 | -0.3393 | 0.0057 | -0.0433 | -59.5263
-4.5 | -0.2821 | 0.00561 | -0.043 | -50.2852
-3.5 | -0.1673 | 0.0054 | -0.0425 | -30.9815
-3 | -0.11 | 0.00534 | -0.0423 | -20.5993
-2.5 | -0.0526 | 0.00532 | -0.0421 | -9.8872
-2 | 0.0047 | 0.00533 | -0.0418 | 0.8818
-1.5 | 0.0623 | 0.00531 | -0.0416 | 11.7326
-1 | 0.1198 | 0.00529 | -0.0415 | 22.6465
-0.5 | 0.1771 | 0.00532 | -0.0413 | 33.2895
0 | 0.2345 | 0.00525 | -0.0411 | 44.6667
0.5 | 0.2919 | 0.00521 | -0.041 | 56.0269
1 | 0.3493 | 0.00522 | -0.0408 | 66.9157
1.5 | 0.4066 | 0.00518 | -0.0407 | 78.4942
2 | 0.4638 | 0.00519 | -0.0406 | 89.3642
2.5 | 0.521 | 0.00521 | -0.0405 | 100
3 | 0.5782 | 0.00525 | -0.0404 | 110.1333
3.5 | 0.6352 | 0.00536 | -0.0402 | 118.5075
4.5 | 0.7486 | 0.00555 | -0.0399 | 134.8829
5 | 0.8051 | 0.00562 | -0.0398 | 143.2562
6 | 0.9179 | 0.00578 | -0.0394 | 158.8062
6.5 | 0.9719 | 0.006 | -0.0388 | 161.9833
7 | 1.0255 | 0.0063 | -0.038 | 162.7778
7.5 | 1.0804 | 0.00676 | -0.0376 | 159.8225
8 | 1.1355 | 0.00715 | -0.0372 | 158.8112
8.5 | 1.1902 | 0.00758 | -0.0368 | 157.0185
9 | 1.245 | 0.00798 | -0.0364 | 156.015
9.5 | 1.2996 | 0.00836 | -0.036 | 155.4545
10 | 1.3537 | 0.00879 | -0.0355 | 154.0046
10.5 | 1.4074 | 0.00923 | -0.035 | 152.481
11 | 1.4603 | 0.00977 | -0.0344 | 149.4678
11.5 | 1.5127 | 0.01032 | -0.0338 | 146.5795
12 | 1.5647 | 0.0109 | -0.0331 | 143.5505
12.5 | 1.6159 | 0.01152 | -0.0323 | 140.2691
13 | 1.6666 | 0.01214 | -0.0314 | 137.2817
13.5 | 1.7168 | 0.01277 | -0.0306 | 134.4401
14 | 1.7661 | 0.01345 | -0.0296 | 131.3086
14.5 | 1.8142 | 0.01419 | -0.0285 | 127.8506
15 | 1.8606 | 0.01502 | -0.0272 | 123.8748
15.5 | 1.9049 | 0.01599 | -0.0256 | 119.1307
16 | 1.9471 | 0.01702 | -0.0239 | 114.4007
16.5 | 1.9873 | 0.01811 | -0.0219 | 109.735
17 | 2.0247 | 0.01926 | -0.0197 | 105.1246
17.5 | 2.0577 | 0.02054 | -0.0169 | 100.1801
18 | 2.0753 | 0.02203 | -0.0119 | 94.2034
18.5 | 2.0844 | 0.02423 | -0.0074 | 86.0256
19 | 2.091 | 0.02752 | -0.005 | 75.9811
19.5 | 2.093 | 0.03225 | -0.0047 | 64.8992
20 | 2.0861 | 0.03884 | -0.0064 | 53.7101

## 149. Re 20M Mach 0.25 (1)
BIGFOIL.COM POLAR EXPORT
DA9021
DA9021 |  |  |  | Cl Max: | 1.101 | at alpha= | 9 | deg
JavaFoil+Calcfoil stall+Eppler ext transition |  |  |  | L/D Max: | 100.955 | at alpha= | 7 | deg
Re: | 20000000 |  |  | Cd Min: | 0.00585 | at alpha= | 1 | deg
Mach: | 0.25 |  |  | Cl=0 at alpha= | -2.25 | deg
|  |  |  | @ Cl=0.1, Cd= | 0.0072641
|  |  |  | @ Cl=0.4, Cd= | 0.0058675
|  |  |  | @ Cl=0.6, Cd= | 0.05308
alpha (deg) | Cl | Cd | Cm | Cl/Cd
-12.5 | -0.059 | 0.09352 | -0.022 | -0.628
-12 | -0.056 | 0.08739 | -0.022 | -0.64
-11.5 | -0.053 | 0.08057 | -0.023 | -0.66
-11 | -0.093 | 0.07527 | -0.023 | -1.233
-10.5 | -0.158 | 0.07003 | -0.023 | -2.257
-10 | -0.203 | 0.06483 | -0.024 | -3.131
-9.5 | -0.241 | 0.05944 | -0.025 | -4.048
-9 | -0.272 | 0.05452 | -0.026 | -4.991
-8.5 | -0.365 | 0.00921 | -0.046 | -39.588
-8 | -0.385 | 0.00885 | -0.046 | -43.453
-7.5 | -0.395 | 0.00856 | -0.045 | -46.095
-7 | -0.394 | 0.00838 | -0.045 | -47.036
-6.5 | -0.383 | 0.00818 | -0.045 | -46.88
-6 | -0.363 | 0.00801 | -0.045 | -45.259
-5.5 | -0.333 | 0.00782 | -0.045 | -42.52
-5 | -0.295 | 0.00774 | -0.045 | -38.09
-4.5 | -0.25 | 0.00758 | -0.045 | -33.008
-4 | -0.2 | 0.00749 | -0.045 | -26.746
-3.5 | -0.146 | 0.0074 | -0.045 | -19.767
-3 | -0.089 | 0.00738 | -0.045 | -12.119
-2.5 | -0.03 | 0.00714 | -0.045 | -4.272
-2 | 0.03 | 0.00726 | -0.045 | 4.086
-1.5 | 0.091 | 0.00727 | -0.045 | 12.456
-1 | 0.152 | 0.00723 | -0.045 | 20.963
-0.5 | 0.213 | 0.00772 | -0.045 | 27.528
0 | 0.273 | 0.00775 | -0.045 | 35.284
0.5 | 0.267 | 0.02894 | -0.012 | 9.24
1 | 0.395 | 0.00585 | -0.012 | 67.453
1.5 | 0.455 | 0.00606 | -0.011 | 75.134
2 | 0.516 | 0.00857 | -0.044 | 60.163
2.5 | 0.576 | 0.00836 | -0.044 | 68.899
3 | 0.636 | 0.0085 | -0.044 | 74.777
3.5 | 0.695 | 0.0086 | -0.044 | 80.893
4 | 0.755 | 0.00881 | -0.044 | 85.649
4.5 | 0.811 | 0.00892 | -0.044 | 90.827
5 | 0.864 | 0.00917 | -0.044 | 94.227
5.5 | 0.915 | 0.00938 | -0.044 | 97.521
6 | 0.961 | 0.0096 | -0.044 | 100.104
6.5 | 1.003 | 0.00996 | -0.044 | 100.634
7 | 1.038 | 0.01028 | -0.044 | 100.955
7.5 | 1.067 | 0.01066 | -0.044 | 100.121
8 | 1.087 | 0.01106 | -0.044 | 98.359
8.5 | 1.099 | 0.01156 | -0.044 | 95.038
9 | 1.101 | 0.01206 | -0.044 | 91.289
9.5 | 1.092 | 0.01265 | -0.044 | 86.278
10 | 1.072 | 0.01319 | -0.044 | 81.24
10.5 | 1.041 | 0.01413 | -0.044 | 73.648
11 | 0.979 | 0.01612 | -0.043 | 60.69
11.5 | 0.911 | 0.0188 | -0.042 | 48.429
12 | 0.833 | 0.02347 | -0.041 | 35.51
12.5 | 0.751 | 0.0299 | -0.04 | 25.136
13 | 0.67 | 0.03633 | -0.039 | 18.444
13.5 | 0.585 | 0.04458 | -0.038 | 13.112
14 | 0.498 | 0.05308 | -0.036 | 9.379

## 150. Re 20M Mach 0.25 (2)
BIGFOIL.COM POLAR EXPORT
DA9021
DA9021 |  |  |  | Cl Max: | 2.0568 | at alpha= | 17.5 | deg
XFOIL ncrit=9 |  |  |  | L/D Max: | 164.121 | at alpha= | 6.5 | deg
Re: | 20000000 |  |  | Cd Min: | 0.25655 | at alpha= | -20 | deg
Mach: | 0.25 |  |  | Cl=0 at alpha= | -2.0345 | deg
|  |  |  | @ Cl=0.1, Cd= | 0.0053078
|  |  |  | @ Cl=0.4, Cd= | 0.00523
|  |  |  | @ Cl=0.6, Cd= | 0.0053146
alpha (deg) | Cl | Cd | Cm | Cl/Cd
-20 | -0.8275 | 0.25655 | 0.0832 | -3.2255
-19 | -0.8377 | 0.21717 | 0.0653 | -3.8573
-18.5 | -0.824 | 0.20972 | 0.0609 | -3.929
-18 | -0.8223 | 0.19823 | 0.0545 | -4.1482
-17.5 | -0.8136 | 0.18974 | 0.0499 | -4.288
-16.5 | -0.8217 | 0.16637 | 0.0372 | -4.939
-16 | -0.8504 | 0.14982 | 0.0279 | -5.6761
-15.5 | -1.4305 | 0.04361 | -0.0578 | -32.8021
-15 | -1.477 | 0.03145 | -0.0683 | -46.9634
-14.5 | -1.4789 | 0.02448 | -0.0671 | -60.4126
-14 | -1.4498 | 0.01979 | -0.0647 | -73.2592
-13.5 | -1.4041 | 0.01679 | -0.062 | -83.6272
-13 | -1.3508 | 0.0147 | -0.0594 | -91.8912
-12.5 | -1.2938 | 0.01315 | -0.057 | -98.3878
-12 | -1.2348 | 0.01191 | -0.0548 | -103.6776
-11.5 | -1.1748 | 0.01089 | -0.0527 | -107.8788
-11 | -1.1 | 0.00994 | -0.0538 | -110.664
-10.5 | -1.0438 | 0.00923 | -0.0511 | -113.0878
-10 | -0.9547 | 0.00865 | -0.0555 | -110.3699
-9.5 | -0.8959 | 0.00815 | -0.0537 | -109.9264
-9 | -0.8365 | 0.00765 | -0.0523 | -109.3464
-8.5 | -0.7767 | 0.00727 | -0.051 | -106.8363
-8 | -0.7165 | 0.00695 | -0.0499 | -103.0935
-7.5 | -0.6558 | 0.00671 | -0.049 | -97.7347
-7 | -0.5951 | 0.00648 | -0.0481 | -91.8364
-6.5 | -0.5346 | 0.0063 | -0.0474 | -84.8571
-6 | -0.4742 | 0.00608 | -0.0467 | -77.9934
-5.5 | -0.414 | 0.00589 | -0.0461 | -70.2886
-5 | -0.3541 | 0.00576 | -0.0455 | -61.4757
-4.5 | -0.2942 | 0.00568 | -0.045 | -51.7958
-4 | -0.2343 | 0.00556 | -0.0445 | -42.1403
-3.5 | -0.1744 | 0.00545 | -0.0441 | -32
-3 | -0.1149 | 0.00537 | -0.0437 | -21.3966
-2.5 | -0.0553 | 0.00534 | -0.0434 | -10.3558
-2 | 0.0041 | 0.00535 | -0.0431 | 0.76636
-1.5 | 0.0637 | 0.00532 | -0.0428 | 11.9737
-1 | 0.1232 | 0.0053 | -0.0426 | 23.2453
-0.5 | 0.1825 | 0.00533 | -0.0423 | 34.2402
0 | 0.2418 | 0.00527 | -0.0421 | 45.8824
0.5 | 0.3011 | 0.00523 | -0.0419 | 57.5717
1 | 0.3605 | 0.00523 | -0.0417 | 68.9293
2 | 0.479 | 0.00523 | -0.0414 | 91.587
2.5 | 0.5382 | 0.00526 | -0.0412 | 102.3194
3 | 0.5975 | 0.00531 | -0.041 | 112.5235
3.5 | 0.6567 | 0.00542 | -0.0407 | 121.1624
4 | 0.7158 | 0.00549 | -0.0405 | 130.3825
4.5 | 0.7748 | 0.00561 | -0.0402 | 138.1105
5.5 | 0.893 | 0.00576 | -0.0396 | 155.0347
6 | 0.9517 | 0.00589 | -0.0391 | 161.5789
6.5 | 1.0077 | 0.00614 | -0.0381 | 164.1205
7 | 1.0645 | 0.00654 | -0.0371 | 162.7676
7.5 | 1.1224 | 0.00701 | -0.0364 | 160.1141
8 | 1.1804 | 0.0075 | -0.0356 | 157.3867
8.5 | 1.2387 | 0.00793 | -0.0348 | 156.2043
9 | 1.2971 | 0.00834 | -0.0339 | 155.5276
9.5 | 1.3552 | 0.00881 | -0.033 | 153.8252
10 | 1.4131 | 0.00932 | -0.0319 | 151.6202
10.5 | 1.4701 | 0.00993 | -0.0307 | 148.0463
11 | 1.5269 | 0.01056 | -0.0294 | 144.5928
11.5 | 1.5833 | 0.01124 | -0.028 | 140.863
12 | 1.6394 | 0.01193 | -0.0265 | 137.4183
12.5 | 1.6951 | 0.01265 | -0.0248 | 134
13 | 1.7499 | 0.01344 | -0.023 | 130.2009
13.5 | 1.8034 | 0.01433 | -0.0209 | 125.8479
14 | 1.8549 | 0.01536 | -0.0186 | 120.7617
14.5 | 1.9038 | 0.01655 | -0.0159 | 115.0332
15 | 1.9501 | 0.01784 | -0.013 | 109.3105
15.5 | 1.9931 | 0.01922 | -0.0097 | 103.6993
16 | 2.0304 | 0.0208 | -0.0058 | 97.6154
16.5 | 2.0465 | 0.02273 | 0.0005 | 90.0352
17 | 2.0546 | 0.02585 | 0.0048 | 79.4816
17.5 | 2.0568 | 0.03092 | 0.0057 | 66.5201
18 | 2.0469 | 0.03863 | 0.0033 | 52.9873
19.5 | 1.8561 | 0.08292 | -0.017 | 22.3842
20 | 1.7461 | 0.10514 | -0.0289 | 16.6074

## 151. Re 20M Mach 0.50 (1)
BIGFOIL.COM POLAR EXPORT
DA9021
DA9021 |  |  |  | Cl Max: | 1.209 | at alpha= | 20 | deg
JavaFoil+Calcfoil stall+Eppler ext transition |  |  |  | L/D Max: | 94.914 | at alpha= | 5.5 | deg
Re: | 20000000 |  |  | Cd Min: | 0.0042 | at alpha= | -0.5 | deg
Mach: | 0.5 |  |  | Cl=0 at alpha= | -2.2463 | deg
|  |  |  | @ Cl=0.1, Cd= | 0.00737
|  |  |  | @ Cl=0.4, Cd= | 0.012279
|  |  |  | @ Cl=0.6, Cd= | 0.0086316
alpha (deg) | Cl | Cd | Cm | Cl/Cd
-20 | -0.965 | 0.16738 | -0.033 | -5.768
-19.5 | -0.935 | 0.1826 | -0.031 | -5.122
-19 | -0.911 | 0.16017 | -0.032 | -5.686
-18.5 | -0.887 | 0.14453 | -0.032 | -6.134
-18 | -0.855 | 0.15756 | -0.03 | -5.428
-17.5 | -0.832 | 0.13603 | -0.032 | -6.114
-17 | -0.807 | 0.12316 | -0.032 | -6.554
-16.5 | -0.775 | 0.13412 | -0.03 | -5.777
-16 | -0.751 | 0.11747 | -0.031 | -6.391
-15.5 | -0.724 | 0.12226 | -0.031 | -5.923
-15 | -0.695 | 0.1099 | -0.029 | -6.325
-14.5 | -0.669 | 0.11543 | -0.03 | -5.795
-14 | -0.644 | 0.10389 | -0.03 | -6.195
-13.5 | -0.614 | 0.11072 | -0.028 | -5.542
-13 | -0.588 | 0.09745 | -0.029 | -6.033
-12.5 | -0.559 | 0.1003 | -0.028 | -5.576
-12 | -0.533 | 0.08988 | -0.028 | -5.931
-11.5 | -0.505 | 0.08933 | -0.027 | -5.656
-11 | -0.477 | 0.08881 | -0.026 | -5.376
-10.5 | -0.451 | 0.07974 | -0.027 | -5.652
-10 | -0.423 | 0.07595 | -0.026 | -5.575
-9.5 | -0.397 | 0.06889 | -0.027 | -5.756
-9 | -0.369 | 0.06537 | -0.026 | -5.645
-8.5 | -0.342 | 0.06213 | -0.025 | -5.498
-8 | -0.315 | 0.05488 | -0.026 | -5.732
-7.5 | -0.296 | 0.03913 | -0.035 | -7.574
-7 | -0.267 | 0.03886 | -0.034 | -6.866
-6.5 | -0.259 | 0.01932 | -0.044 | -13.409
-6 | -0.255 | 0.00885 | -0.051 | -28.772
-5.5 | -0.221 | 0.00847 | -0.051 | -26.085
-5 | -0.187 | 0.00825 | -0.05 | -22.672
-4.5 | -0.153 | 0.00798 | -0.05 | -19.189
-4 | -0.186 | 0.0078 | -0.05 | -23.876
-3.5 | -0.153 | 0.00764 | -0.05 | -19.989
-3 | -0.097 | 0.00765 | -0.05 | -12.688
-2.5 | -0.034 | 0.00748 | -0.05 | -4.498
-2 | 0.033 | 0.00737 | -0.05 | 4.475
-1.5 | 0.101 | 0.00737 | -0.05 | 13.694
-1 | 0.169 | 0.00731 | -0.05 | 23.183
-0.5 | 0.238 | 0.0042 | -0.013 | 56.574
0 | 0.245 | 0.029 | -0.013 | 8.434
0.5 | 0.299 | 0.02893 | -0.013 | 10.33
1 | 0.441 | 0.00552 | -0.013 | 79.917
1.5 | 0.509 | 0.0064 | -0.013 | 79.427
2 | 0.576 | 0.00856 | -0.05 | 67.256
2.5 | 0.643 | 0.00876 | -0.05 | 73.347
3 | 0.709 | 0.00898 | -0.05 | 78.961
3.5 | 0.775 | 0.00916 | -0.05 | 84.667
4 | 0.84 | 0.00945 | -0.049 | 88.92
4.5 | 0.899 | 0.00968 | -0.049 | 92.868
5 | 0.951 | 0.01005 | -0.049 | 94.603
5.5 | 0.991 | 0.01044 | -0.049 | 94.914
6 | 1.011 | 0.01087 | -0.049 | 92.972
6.5 | 0.987 | 0.01156 | -0.049 | 85.318
7 | 0.625 | 0.01228 | -0.049 | 50.886
7.5 | 0.659 | 0.01325 | -0.049 | 49.682
8 | 0.692 | 0.01487 | -0.049 | 46.531
8.5 | 0.696 | 0.0186 | -0.047 | 37.428
9 | 0.692 | 0.02873 | -0.044 | 24.087
9.5 | 0.685 | 0.04638 | -0.039 | 14.774
10 | 0.682 | 0.06942 | -0.033 | 9.829
10.5 | 0.71 | 0.07351 | -0.033 | 9.661
11 | 0.73 | 0.08673 | -0.031 | 8.418
11.5 | 0.75 | 0.1067 | -0.028 | 7.028
12 | 0.78 | 0.10472 | -0.03 | 7.452
12.5 | 0.805 | 0.11932 | -0.029 | 6.747
13 | 0.83 | 0.13431 | -0.028 | 6.183
13.5 | 0.856 | 0.15398 | -0.028 | 5.559
14 | 0.885 | 0.12642 | -0.029 | 6.999
14.5 | 0.912 | 0.13134 | -0.029 | 6.946
15 | 0.942 | 0.14907 | -0.03 | 6.318
15.5 | 0.965 | 0.15415 | -0.03 | 6.26
16 | 0.996 | 0.14623 | -0.031 | 6.81
16.5 | 1.02 | 0.16799 | -0.03 | 6.07
17 | 1.049 | 0.16442 | -0.031 | 6.377
17.5 | 1.074 | 0.18154 | -0.031 | 5.914
18 | 1.102 | 0.17824 | -0.031 | 6.185
18.5 | 1.127 | 0.19866 | -0.031 | 5.673
19 | 1.155 | 0.19914 | -0.032 | 5.798
19.5 | 1.18 | 0.21512 | -0.032 | 5.486
20 | 1.209 | 0.20512 | -0.032 | 5.896

## 152. Re 20M Mach 0.50 (2)
BIGFOIL.COM POLAR EXPORT
DA9021
DA9021 |  |  |  | Cl Max: | 1.6484 | at alpha= | 10 | deg
XFOIL ncrit=9 |  |  |  | L/D Max: | 174.201 | at alpha= | 6 | deg
Re: | 20000000 |  |  | Cd Min: | 0.01807 | at alpha= | 10 | deg
Mach: | 0.5 |  |  | Cl=0 at alpha= | -99 | deg
|  |  |  | @ Cl=0.1, Cd= | 0.00539
|  |  |  | @ Cl=0.4, Cd= | 0.0053484
|  |  |  | @ Cl=0.6, Cd= | 0.005423
alpha (deg) | Cl | Cd | Cm | Cl/Cd
0 | 0.2747 | 0.00539 | -0.0463 | 50.9647
0.5 | 0.3426 | 0.00534 | -0.0459 | 64.1573
1 | 0.411 | 0.00535 | -0.0454 | 76.8224
1.5 | 0.4794 | 0.00533 | -0.045 | 89.9437
2 | 0.548 | 0.00537 | -0.0445 | 102.0484
2.5 | 0.6167 | 0.00544 | -0.0439 | 113.364
3 | 0.6859 | 0.00554 | -0.0432 | 123.8087
3.5 | 0.7555 | 0.00568 | -0.0424 | 133.0106
4 | 0.8255 | 0.00579 | -0.0415 | 142.5734
4.5 | 0.8961 | 0.00593 | -0.0404 | 151.113
5 | 0.9674 | 0.00605 | -0.0392 | 159.9008
5.5 | 1.0394 | 0.00618 | -0.0377 | 168.1877
6 | 1.1114 | 0.00638 | -0.0359 | 174.2006
6.5 | 1.1794 | 0.00682 | -0.0329 | 172.9326
7 | 1.2511 | 0.0076 | -0.0302 | 164.6184
7.5 | 1.3256 | 0.00822 | -0.0273 | 161.2652
8 | 1.4023 | 0.00876 | -0.0241 | 160.0799
8.5 | 1.4802 | 0.0094 | -0.0203 | 157.4681
9 | 1.5584 | 0.01033 | -0.0156 | 150.8616
10 | 1.6484 | 0.01807 | 0.0006 | 91.223