## index
index | Re | Mach | Datasource
1 | 50000 | 0 | JavaFoil+Calcfoil stall+Eppler ext transition
2 | 50000 | 0 | XFOIL ncrit=9
3 | 50000 | 0.1 | JavaFoil+Calcfoil stall+Eppler ext transition
4 | 50000 | 0.1 | XFOIL ncrit=9
5 | 50000 | 0.25 | JavaFoil+Calcfoil stall+Eppler ext transition
6 | 50000 | 0.25 | XFOIL ncrit=9
7 | 50000 | 0.5 | JavaFoil+Calcfoil stall+Eppler ext transition
8 | 50000 | 0.5 | XFOIL ncrit=9
9 | 100000 | 0 | JavaFoil+Calcfoil stall+Eppler ext transition
10 | 100000 | 0 | XFOIL ncrit=9
11 | 100000 | 0.1 | JavaFoil+Calcfoil stall+Eppler ext transition
12 | 100000 | 0.1 | XFOIL ncrit=9
13 | 100000 | 0.25 | JavaFoil+Calcfoil stall+Eppler ext transition
14 | 100000 | 0.25 | XFOIL ncrit=9
15 | 100000 | 0.5 | JavaFoil+Calcfoil stall+Eppler ext transition
16 | 100000 | 0.5 | XFOIL ncrit=9
17 | 250000 | 0 | JavaFoil+Calcfoil stall+Eppler ext transition
18 | 250000 | 0 | XFOIL ncrit=9
19 | 250000 | 0.1 | JavaFoil+Calcfoil stall+Eppler ext transition
20 | 250000 | 0.1 | XFOIL ncrit=9
21 | 250000 | 0.25 | JavaFoil+Calcfoil stall+Eppler ext transition
22 | 250000 | 0.25 | XFOIL ncrit=9
23 | 250000 | 0.5 | JavaFoil+Calcfoil stall+Eppler ext transition
24 | 250000 | 0.5 | XFOIL ncrit=9
25 | 500000 | 0 | JavaFoil+Calcfoil stall+Eppler ext transition
26 | 500000 | 0 | XFOIL ncrit=9
27 | 500000 | 0.1 | JavaFoil+Calcfoil stall+Eppler ext transition
28 | 500000 | 0.1 | XFOIL ncrit=9
29 | 500000 | 0.25 | JavaFoil+Calcfoil stall+Eppler ext transition
30 | 500000 | 0.25 | XFOIL ncrit=9
31 | 500000 | 0.5 | JavaFoil+Calcfoil stall+Eppler ext transition
32 | 500000 | 0.5 | XFOIL ncrit=9
33 | 750000 | 0 | JavaFoil+Calcfoil stall+Eppler ext transition
34 | 750000 | 0 | XFOIL ncrit=9
35 | 750000 | 0.1 | JavaFoil+Calcfoil stall+Eppler ext transition
36 | 750000 | 0.1 | XFOIL ncrit=9
37 | 750000 | 0.25 | JavaFoil+Calcfoil stall+Eppler ext transition
38 | 750000 | 0.25 | XFOIL ncrit=9
39 | 750000 | 0.5 | JavaFoil+Calcfoil stall+Eppler ext transition
40 | 750000 | 0.5 | XFOIL ncrit=9
41 | 1000000 | 0 | JavaFoil+Calcfoil stall+Eppler ext transition
42 | 1000000 | 0 | XFOIL ncrit=9
43 | 1000000 | 0.1 | JavaFoil+Calcfoil stall+Eppler ext transition
44 | 1000000 | 0.1 | XFOIL ncrit=9
45 | 1000000 | 0.25 | JavaFoil+Calcfoil stall+Eppler ext transition
46 | 1000000 | 0.25 | XFOIL ncrit=9
47 | 1000000 | 0.5 | JavaFoil+Calcfoil stall+Eppler ext transition
48 | 1000000 | 0.5 | XFOIL ncrit=9
49 | 2000000 | 0 | JavaFoil+Calcfoil stall+Eppler ext transition
50 | 2000000 | 0 | XFOIL ncrit=9
51 | 2000000 | 0.1 | JavaFoil+Calcfoil stall+Eppler ext transition
52 | 2000000 | 0.1 | XFOIL ncrit=9
53 | 2000000 | 0.25 | JavaFoil+Calcfoil stall+Eppler ext transition
54 | 2000000 | 0.25 | XFOIL ncrit=9
55 | 2000000 | 0.5 | JavaFoil+Calcfoil stall+Eppler ext transition
56 | 2000000 | 0.5 | XFOIL ncrit=9
57 | 3000000 | 0 | JavaFoil+Calcfoil stall+Eppler ext transition
58 | 3000000 | 0 | XFOIL ncrit=9
59 | 3000000 | 0.1 | JavaFoil+Calcfoil stall+Eppler ext transition
60 | 3000000 | 0.1 | XFOIL ncrit=9
61 | 3000000 | 0.25 | JavaFoil+Calcfoil stall+Eppler ext transition
62 | 3000000 | 0.25 | XFOIL ncrit=9
63 | 3000000 | 0.5 | JavaFoil+Calcfoil stall+Eppler ext transition
64 | 3000000 | 0.5 | XFOIL ncrit=9
65 | 4000000 | 0 | JavaFoil+Calcfoil stall+Eppler ext transition
66 | 4000000 | 0 | XFOIL ncrit=9
67 | 4000000 | 0.1 | JavaFoil+Calcfoil stall+Eppler ext transition
68 | 4000000 | 0.1 | XFOIL ncrit=9
69 | 4000000 | 0.25 | JavaFoil+Calcfoil stall+Eppler ext transition
70 | 4000000 | 0.25 | XFOIL ncrit=9
71 | 4000000 | 0.5 | JavaFoil+Calcfoil stall+Eppler ext transition
72 | 4000000 | 0.5 | XFOIL ncrit=9
73 | 5000000 | 0 | JavaFoil+Calcfoil stall+Eppler ext transition
74 | 5000000 | 0 | XFOIL ncrit=9
75 | 5000000 | 0.1 | JavaFoil+Calcfoil stall+Eppler ext transition
76 | 5000000 | 0.1 | XFOIL ncrit=9
77 | 5000000 | 0.25 | JavaFoil+Calcfoil stall+Eppler ext transition
78 | 5000000 | 0.25 | XFOIL ncrit=9
79 | 5000000 | 0.5 | JavaFoil+Calcfoil stall+Eppler ext transition
80 | 5000000 | 0.5 | XFOIL ncrit=9
81 | 6000000 | 0 | JavaFoil+Calcfoil stall+Eppler ext transition
82 | 6000000 | 0 | XFOIL ncrit=9
83 | 6000000 | 0.1 | JavaFoil+Calcfoil stall+Eppler ext transition
84 | 6000000 | 0.1 | XFOIL ncrit=9
85 | 6000000 | 0.25 | JavaFoil+Calcfoil stall+Eppler ext transition
86 | 6000000 | 0.25 | XFOIL ncrit=9
87 | 6000000 | 0.5 | JavaFoil+Calcfoil stall+Eppler ext transition
88 | 6000000 | 0.5 | XFOIL ncrit=9
89 | 7000000 | 0 | JavaFoil+Calcfoil stall+Eppler ext transition
90 | 7000000 | 0 | XFOIL ncrit=9
91 | 7000000 | 0.1 | JavaFoil+Calcfoil stall+Eppler ext transition
92 | 7000000 | 0.1 | XFOIL ncrit=9
93 | 7000000 | 0.25 | JavaFoil+Calcfoil stall+Eppler ext transition
94 | 7000000 | 0.25 | XFOIL ncrit=9
95 | 7000000 | 0.5 | JavaFoil+Calcfoil stall+Eppler ext transition
96 | 7000000 | 0.5 | XFOIL ncrit=9
97 | 8000000 | 0 | JavaFoil+Calcfoil stall+Eppler ext transition
98 | 8000000 | 0 | XFOIL ncrit=9
99 | 8000000 | 0.1 | JavaFoil+Calcfoil stall+Eppler ext transition
100 | 8000000 | 0.1 | XFOIL ncrit=9
101 | 8000000 | 0.25 | JavaFoil+Calcfoil stall+Eppler ext transition
102 | 8000000 | 0.25 | XFOIL ncrit=9
103 | 8000000 | 0.5 | JavaFoil+Calcfoil stall+Eppler ext transition
104 | 8000000 | 0.5 | XFOIL ncrit=9
105 | 10000000 | 0 | JavaFoil+Calcfoil stall+Eppler ext transition
106 | 10000000 | 0 | XFOIL ncrit=9
107 | 10000000 | 0.1 | JavaFoil+Calcfoil stall+Eppler ext transition
108 | 10000000 | 0.1 | XFOIL ncrit=9
109 | 10000000 | 0.25 | JavaFoil+Calcfoil stall+Eppler ext transition
110 | 10000000 | 0.25 | XFOIL ncrit=9
111 | 10000000 | 0.5 | JavaFoil+Calcfoil stall+Eppler ext transition
112 | 10000000 | 0.5 | XFOIL ncrit=9
113 | 12000000 | 0 | JavaFoil+Calcfoil stall+Eppler ext transition
114 | 12000000 | 0 | XFOIL ncrit=9
115 | 12000000 | 0.1 | JavaFoil+Calcfoil stall+Eppler ext transition
116 | 12000000 | 0.1 | XFOIL ncrit=9
117 | 12000000 | 0.25 | JavaFoil+Calcfoil stall+Eppler ext transition
118 | 12000000 | 0.25 | XFOIL ncrit=9
119 | 12000000 | 0.5 | JavaFoil+Calcfoil stall+Eppler ext transition
120 | 12000000 | 0.5 | XFOIL ncrit=9
121 | 14000000 | 0 | JavaFoil+Calcfoil stall+Eppler ext transition
122 | 14000000 | 0 | XFOIL ncrit=9
123 | 14000000 | 0.1 | JavaFoil+Calcfoil stall+Eppler ext transition
124 | 14000000 | 0.1 | XFOIL ncrit=9
125 | 14000000 | 0.25 | JavaFoil+Calcfoil stall+Eppler ext transition
126 | 14000000 | 0.25 | XFOIL ncrit=9
127 | 14000000 | 0.5 | JavaFoil+Calcfoil stall+Eppler ext transition
128 | 14000000 | 0.5 | XFOIL ncrit=9
129 | 16000000 | 0 | JavaFoil+Calcfoil stall+Eppler ext transition
130 | 16000000 | 0 | XFOIL ncrit=9
131 | 16000000 | 0.1 | JavaFoil+Calcfoil stall+Eppler ext transition
132 | 16000000 | 0.1 | XFOIL ncrit=9
133 | 16000000 | 0.25 | JavaFoil+Calcfoil stall+Eppler ext transition
134 | 16000000 | 0.25 | XFOIL ncrit=9
135 | 16000000 | 0.5 | JavaFoil+Calcfoil stall+Eppler ext transition
136 | 16000000 | 0.5 | XFOIL ncrit=9
137 | 18000000 | 0 | JavaFoil+Calcfoil stall+Eppler ext transition
138 | 18000000 | 0 | XFOIL ncrit=9
139 | 18000000 | 0.1 | JavaFoil+Calcfoil stall+Eppler ext transition
140 | 18000000 | 0.1 | XFOIL ncrit=9
141 | 18000000 | 0.25 | JavaFoil+Calcfoil stall+Eppler ext transition
142 | 18000000 | 0.25 | XFOIL ncrit=9
143 | 18000000 | 0.5 | JavaFoil+Calcfoil stall+Eppler ext transition
144 | 18000000 | 0.5 | XFOIL ncrit=9
145 | 20000000 | 0 | JavaFoil+Calcfoil stall+Eppler ext transition
146 | 20000000 | 0 | XFOIL ncrit=9
147 | 20000000 | 0.1 | JavaFoil+Calcfoil stall+Eppler ext transition
148 | 20000000 | 0.1 | XFOIL ncrit=9
149 | 20000000 | 0.25 | JavaFoil+Calcfoil stall+Eppler ext transition
150 | 20000000 | 0.25 | XFOIL ncrit=9
151 | 20000000 | 0.5 | JavaFoil+Calcfoil stall+Eppler ext transition
152 | 20000000 | 0.5 | XFOIL ncrit=9

## 1. Re 50k Mach 0.00 (1)
BIGFOIL.COM POLAR EXPORT
NACA66-515 a=0.8
NACA66-515 a=0.8 |  |  |  | Cl Max: | 1.217 | at alpha= | 11.5 | deg
JavaFoil+Calcfoil stall+Eppler ext transition |  |  |  | L/D Max: | 38.722 | at alpha= | 5 | deg
Re: | 50000 |  |  | Cd Min: | 0.01905 | at alpha= | -1.5 | deg
Mach: | 0 |  |  | Cl=0 at alpha= | -4.0204 | deg
|  |  |  | @ Cl=0.1, Cd= | 0.04042
|  |  |  | @ Cl=0.4, Cd= | 0.02095
|  |  |  | @ Cl=0.6, Cd= | 0.021151
alpha (deg) | Cl | Cd | Cm | Cl/Cd
-20 | -0.551 | 0.36645 | -0.02 | -1.505
-19.5 | -0.57 | 0.34734 | -0.021 | -1.641
-19 | -0.588 | 0.33884 | -0.021 | -1.736
-18.5 | -0.606 | 0.32266 | -0.022 | -1.879
-18 | -0.623 | 0.28843 | -0.022 | -2.16
-17.5 | -0.639 | 0.27104 | -0.023 | -2.356
-17 | -0.653 | 0.24972 | -0.023 | -2.615
-16.5 | -0.665 | 0.23048 | -0.024 | -2.887
-16 | -0.675 | 0.22242 | -0.025 | -3.034
-15.5 | -0.679 | 0.20719 | -0.025 | -3.278
-15 | -0.681 | 0.19519 | -0.026 | -3.49
-14.5 | -0.68 | 0.17497 | -0.027 | -3.889
-14 | -0.676 | 0.16519 | -0.027 | -4.095
-13.5 | -0.669 | 0.15095 | -0.028 | -4.434
-13 | -0.657 | 0.13826 | -0.028 | -4.755
-12.5 | -0.641 | 0.12887 | -0.028 | -4.972
-12 | -0.621 | 0.1207 | -0.029 | -5.148
-11.5 | -0.599 | 0.11196 | -0.03 | -5.347
-11 | -0.573 | 0.10379 | -0.03 | -5.523
-10.5 | -0.545 | 0.09573 | -0.031 | -5.692
-10 | -0.514 | 0.09048 | -0.032 | -5.68
-9.5 | -0.48 | 0.08282 | -0.032 | -5.799
-9 | -0.444 | 0.07745 | -0.032 | -5.735
-8.5 | -0.406 | 0.07201 | -0.033 | -5.639
-8 | -0.366 | 0.06796 | -0.034 | -5.385
-7.5 | -0.324 | 0.06326 | -0.034 | -5.118
-7 | -0.28 | 0.05935 | -0.035 | -4.715
-6.5 | -0.235 | 0.05632 | -0.036 | -4.169
-6 | -0.189 | 0.05285 | -0.036 | -3.574
-5.5 | -0.142 | 0.04998 | -0.037 | -2.844
-5 | -0.095 | 0.04737 | -0.038 | -2
-4.5 | -0.047 | 0.04531 | -0.039 | -1.033
-4 | 0.002 | 0.04336 | -0.041 | 0.038
-3.5 | 0.05 | 0.04172 | -0.042 | 1.21
-3 | 0.1 | 0.04042 | -0.043 | 2.464
-2.5 | 0.149 | 0.03933 | -0.044 | 3.787
-2 | 0.245 | 0.01951 | -0.092 | 12.566
-1.5 | 0.308 | 0.01905 | -0.093 | 16.145
-1 | 0.347 | 0.02095 | -0.088 | 16.587
-0.5 | 0.405 | 0.02095 | -0.089 | 19.348
0 | 0.468 | 0.02046 | -0.09 | 22.859
0.5 | 0.525 | 0.02073 | -0.091 | 25.32
1 | 0.582 | 0.02105 | -0.092 | 27.642
1.5 | 0.639 | 0.02137 | -0.093 | 29.911
2 | 0.696 | 0.02179 | -0.094 | 31.94
2.5 | 0.753 | 0.02221 | -0.095 | 33.884
3 | 0.805 | 0.02271 | -0.096 | 35.433
3.5 | 0.859 | 0.02327 | -0.097 | 36.912
4 | 0.913 | 0.02386 | -0.098 | 38.252
4.5 | 0.996 | 0.02616 | -0.102 | 38.075
5 | 1.049 | 0.02709 | -0.104 | 38.722
5.5 | 0.913 | 0.04405 | -0.05 | 20.726
6 | 0.953 | 0.04713 | -0.048 | 20.226
6.5 | 0.993 | 0.0503 | -0.047 | 19.734
7 | 1.03 | 0.05408 | -0.047 | 19.049
7.5 | 1.066 | 0.05763 | -0.049 | 18.492
8 | 1.099 | 0.06144 | -0.048 | 17.88
8.5 | 1.129 | 0.06628 | -0.047 | 17.033
9 | 1.155 | 0.07204 | -0.047 | 16.027
9.5 | 1.175 | 0.07839 | -0.046 | 14.994
10 | 1.192 | 0.08439 | -0.045 | 14.125
10.5 | 1.205 | 0.09192 | -0.045 | 13.105
11 | 1.213 | 0.09622 | -0.045 | 12.607
11.5 | 1.217 | 0.10566 | -0.045 | 11.519
12 | 1.217 | 0.11414 | -0.045 | 10.658
12.5 | 1.206 | 0.12301 | -0.045 | 9.808
13 | 1.192 | 0.13201 | -0.044 | 9.028
13.5 | 1.173 | 0.14511 | -0.045 | 8.082
14 | 1.15 | 0.15146 | -0.043 | 7.591
14.5 | 1.123 | 0.16465 | -0.043 | 6.822
15 | 1.094 | 0.18211 | -0.043 | 6.007
15.5 | 1.062 | 0.19104 | -0.043 | 5.561
16 | 1.029 | 0.21217 | -0.043 | 4.849
16.5 | 0.994 | 0.22917 | -0.043 | 4.337

## 2. Re 50k Mach 0.00 (2)
BIGFOIL.COM POLAR EXPORT
NACA66-515 a=0.8
NACA66-515 a=0.8 |  |  |  | Cl Max: | 1.2107 | at alpha= | 12 | deg
XFOIL ncrit=9 |  |  |  | L/D Max: | 21.8124 | at alpha= | 11 | deg
Re: | 50000 |  |  | Cd Min: | 0.20702 | at alpha= | 17 | deg
Mach: | 0 |  |  | Cl=0 at alpha= | 3.0968 | deg
|  |  |  | @ Cl=0.1, Cd= | 0.048296
|  |  |  | @ Cl=0.4, Cd= | 0.072831
|  |  |  | @ Cl=0.6, Cd= | 0.077
alpha (deg) | Cl | Cd | Cm | Cl/Cd
-10 | -0.4698 | 0.13782 | -0.0205 | -3.4088
-9.5 | -0.5005 | 0.13466 | -0.0179 | -3.7168
-9 | -0.4759 | 0.12767 | -0.0143 | -3.7276
-8.5 | -0.486 | 0.12316 | -0.0104 | -3.9461
-8 | -0.4817 | 0.11845 | -0.0059 | -4.0667
-7.5 | -0.5067 | 0.1154 | 0 | -4.3908
-7 | -0.4779 | 0.10942 | 0.004 | -4.3676
-6.5 | -0.4685 | 0.10483 | 0.0091 | -4.4691
-5 | -0.6545 | 0.05875 | -0.0223 | -11.1404
-4.5 | -0.6092 | 0.05131 | -0.0227 | -11.8729
-4 | -0.5668 | 0.0463 | -0.0217 | -12.2419
-3.5 | -0.5217 | 0.04289 | -0.0205 | -12.1637
-3 | -0.4752 | 0.04025 | -0.019 | -11.8062
-2.5 | -0.4292 | 0.03853 | -0.017 | -11.1394
-2 | -0.386 | 0.0374 | -0.0145 | -10.3209
-1 | -0.2016 | 0.03927 | -0.0164 | -5.1337
-0.5 | -0.1905 | 0.03863 | -0.0115 | -4.9314
0 | -0.1798 | 0.03799 | -0.0066 | -4.7328
0.5 | -0.1674 | 0.03746 | -0.002 | -4.4688
1 | -0.1469 | 0.03742 | 0.0009 | -3.9257
1.5 | -0.1168 | 0.03802 | 0.002 | -3.0721
2 | -0.0818 | 0.03908 | 0.0022 | -2.0931
2.5 | -0.0447 | 0.04047 | 0.0018 | -1.1045
3 | -0.0072 | 0.04212 | 0.0012 | -0.17094
3.5 | 0.03 | 0.044 | 0.0005 | 0.68182
4 | 0.0664 | 0.0461 | -0.0002 | 1.4403
4.5 | 0.1022 | 0.04844 | -0.0011 | 2.1098
5 | 0.1688 | 0.05351 | -0.0082 | 3.1546
5.5 | 0.2325 | 0.05869 | -0.0147 | 3.9615
6 | 0.2833 | 0.06258 | -0.0189 | 4.527
6.5 | 0.3274 | 0.06623 | -0.0219 | 4.9434
7.5 | 0.4233 | 0.07495 | -0.0291 | 5.6478
8 | 0.4767 | 0.07876 | -0.0324 | 6.0526
8.5 | 0.5891 | 0.07692 | -0.0359 | 7.6586
9 | 0.6586 | 0.07743 | -0.0373 | 8.5057
10 | 0.9047 | 0.04542 | -0.0151 | 19.9185
10.5 | 0.9465 | 0.04884 | -0.012 | 19.3796
11 | 1.1722 | 0.05374 | -0.0268 | 21.8124
11.5 | 1.2028 | 0.05987 | -0.0241 | 20.0902
12 | 1.2107 | 0.06683 | -0.0196 | 18.1161
12.5 | 1.1901 | 0.0743 | -0.0135 | 16.0175
13 | 1.1543 | 0.08255 | -0.0081 | 13.983
13.5 | 1.1149 | 0.09202 | -0.0049 | 12.1158
14 | 1.0469 | 0.10338 | -0.0041 | 10.1267
14.5 | 0.9063 | 0.12905 | -0.0172 | 7.0229
15 | 0.7698 | 0.17745 | -0.0539 | 4.3381
15.5 | 0.8079 | 0.18903 | -0.0555 | 4.2739
16 | 0.8179 | 0.19624 | -0.0581 | 4.1679
16.5 | 0.8167 | 0.2011 | -0.0617 | 4.0612
17 | 0.822 | 0.20702 | -0.0653 | 3.9706

## 3. Re 50k Mach 0.10 (1)
BIGFOIL.COM POLAR EXPORT
NACA66-515 a=0.8
NACA66-515 a=0.8 |  |  |  | Cl Max: | 1.21 | at alpha= | 11.5 | deg
JavaFoil+Calcfoil stall+Eppler ext transition |  |  |  | L/D Max: | 38.653 | at alpha= | 5 | deg
Re: | 50000 |  |  | Cd Min: | 0.01909 | at alpha= | -1.5 | deg
Mach: | 0.1 |  |  | Cl=0 at alpha= | -4.0204 | deg
|  |  |  | @ Cl=0.1, Cd= | 0.04049
|  |  |  | @ Cl=0.4, Cd= | 0.021011
|  |  |  | @ Cl=0.6, Cd= | 0.021205
alpha (deg) | Cl | Cd | Cm | Cl/Cd
-19.5 | -0.522 | 0.38599 | -0.02 | -1.353
-19 | -0.544 | 0.35999 | -0.021 | -1.51
-18.5 | -0.564 | 0.3313 | -0.021 | -1.704
-18 | -0.585 | 0.29924 | -0.022 | -1.953
-17.5 | -0.604 | 0.28986 | -0.023 | -2.083
-17 | -0.621 | 0.26498 | -0.023 | -2.345
-16.5 | -0.638 | 0.23999 | -0.024 | -2.656
-16 | -0.65 | 0.23408 | -0.025 | -2.777
-15.5 | -0.658 | 0.21093 | -0.025 | -3.119
-15 | -0.663 | 0.20125 | -0.026 | -3.293
-14.5 | -0.665 | 0.17753 | -0.027 | -3.746
-14 | -0.664 | 0.16808 | -0.027 | -3.949
-13.5 | -0.659 | 0.1521 | -0.027 | -4.333
-13 | -0.649 | 0.14387 | -0.028 | -4.514
-12.5 | -0.635 | 0.13673 | -0.029 | -4.641
-12 | -0.617 | 0.12038 | -0.029 | -5.122
-11.5 | -0.595 | 0.11542 | -0.03 | -5.158
-11 | -0.571 | 0.10619 | -0.03 | -5.377
-10.5 | -0.544 | 0.09782 | -0.031 | -5.559
-10 | -0.513 | 0.08968 | -0.032 | -5.726
-9.5 | -0.48 | 0.08416 | -0.032 | -5.709
-9 | -0.445 | 0.07909 | -0.033 | -5.625
-8.5 | -0.407 | 0.07299 | -0.033 | -5.576
-8 | -0.367 | 0.06739 | -0.034 | -5.445
-7.5 | -0.325 | 0.0634 | -0.035 | -5.123
-7 | -0.281 | 0.05946 | -0.035 | -4.723
-6.5 | -0.236 | 0.05617 | -0.036 | -4.196
-6 | -0.19 | 0.05312 | -0.036 | -3.571
-5.5 | -0.143 | 0.05019 | -0.037 | -2.845
-5 | -0.095 | 0.04753 | -0.038 | -2.002
-4.5 | -0.047 | 0.04525 | -0.039 | -1.039
-4 | 0.002 | 0.04348 | -0.041 | 0.038
-3.5 | 0.051 | 0.04182 | -0.042 | 1.213
-3 | 0.1 | 0.04049 | -0.043 | 2.472
-2.5 | 0.15 | 0.03938 | -0.044 | 3.801
-2 | 0.246 | 0.01955 | -0.093 | 12.596
-1.5 | 0.309 | 0.01909 | -0.094 | 16.182
-1 | 0.349 | 0.02102 | -0.088 | 16.607
-0.5 | 0.407 | 0.02101 | -0.089 | 19.392
0 | 0.47 | 0.02054 | -0.09 | 22.874
0.5 | 0.528 | 0.02079 | -0.091 | 25.381
1 | 0.585 | 0.02111 | -0.092 | 27.72
1.5 | 0.642 | 0.02147 | -0.093 | 29.913
2 | 0.699 | 0.02188 | -0.094 | 31.953
2.5 | 0.756 | 0.02232 | -0.095 | 33.881
3 | 0.808 | 0.02283 | -0.096 | 35.418
3.5 | 0.863 | 0.02339 | -0.097 | 36.894
4 | 0.917 | 0.02399 | -0.098 | 38.223
4.5 | 1.001 | 0.02632 | -0.103 | 38.02
5 | 1.054 | 0.02726 | -0.104 | 38.653
5.5 | 0.917 | 0.04412 | -0.051 | 20.795
6 | 0.957 | 0.04737 | -0.048 | 20.212
6.5 | 0.997 | 0.05059 | -0.047 | 19.702
7 | 1.034 | 0.05386 | -0.047 | 19.203
7.5 | 1.069 | 0.05819 | -0.049 | 18.377
8 | 1.102 | 0.06212 | -0.048 | 17.738
8.5 | 1.132 | 0.06724 | -0.047 | 16.828
9 | 1.156 | 0.07323 | -0.047 | 15.791
9.5 | 1.176 | 0.07797 | -0.046 | 15.082
10 | 1.191 | 0.08367 | -0.046 | 14.237
10.5 | 1.202 | 0.09273 | -0.045 | 12.963
11 | 1.208 | 0.0989 | -0.046 | 12.219
11.5 | 1.21 | 0.10713 | -0.045 | 11.294
12 | 1.207 | 0.11562 | -0.045 | 10.436
12.5 | 1.193 | 0.129 | -0.044 | 9.248
13 | 1.174 | 0.14044 | -0.044 | 8.362
13.5 | 1.151 | 0.14981 | -0.045 | 7.685
14 | 1.124 | 0.15925 | -0.044 | 7.057
14.5 | 1.093 | 0.17048 | -0.043 | 6.41
15 | 1.059 | 0.19001 | -0.044 | 5.572
15.5 | 1.022 | 0.20359 | -0.043 | 5.021
16 | 0.984 | 0.22344 | -0.043 | 4.404
16.5 | 0.944 | 0.23727 | -0.041 | 3.98

## 4. Re 50k Mach 0.10 (2)
BIGFOIL.COM POLAR EXPORT
NACA66-515 a=0.8
NACA66-515 a=0.8 |  |  |  | Cl Max: | 1.1997 | at alpha= | 12 | deg
XFOIL ncrit=9 |  |  |  | L/D Max: | 21.5193 | at alpha= | 11 | deg
Re: | 50000 |  |  | Cd Min: | 0.20765 | at alpha= | 17 | deg
Mach: | 0.1 |  |  | Cl=0 at alpha= | 3.1153 | deg
|  |  |  | @ Cl=0.1, Cd= | 0.048514
|  |  |  | @ Cl=0.4, Cd= | 0.073102
|  |  |  | @ Cl=0.6, Cd= | 0.077077
alpha (deg) | Cl | Cd | Cm | Cl/Cd
-10 | -0.4728 | 0.13881 | -0.0207 | -3.4061
-9.5 | -0.5043 | 0.13571 | -0.0181 | -3.716
-9 | -0.4739 | 0.12831 | -0.0143 | -3.6934
-8.5 | -0.4795 | 0.12362 | -0.0105 | -3.8788
-8 | -0.48 | 0.11909 | -0.006 | -4.0306
-7.5 | -0.5098 | 0.11626 | 0.0001 | -4.385
-7 | -0.4767 | 0.10999 | 0.0039 | -4.334
-6.5 | -0.4667 | 0.10528 | 0.0088 | -4.4329
-6 | -0.4704 | 0.10171 | 0.0155 | -4.6249
-5 | -0.658 | 0.05958 | -0.0223 | -11.044
-4.5 | -0.6134 | 0.05201 | -0.0227 | -11.7939
-4 | -0.5713 | 0.04682 | -0.0217 | -12.2021
-3.5 | -0.5261 | 0.04329 | -0.0206 | -12.1529
-3 | -0.4794 | 0.04056 | -0.0191 | -11.8195
-2.5 | -0.4329 | 0.03882 | -0.0172 | -11.1515
-2 | -0.3894 | 0.03759 | -0.0147 | -10.3591
-1 | -0.2019 | 0.03948 | -0.0167 | -5.114
-0.5 | -0.1906 | 0.03885 | -0.0117 | -4.906
0 | -0.1798 | 0.03822 | -0.0068 | -4.7043
0.5 | -0.1676 | 0.03768 | -0.0022 | -4.448
1 | -0.1478 | 0.0376 | 0.0009 | -3.9309
1.5 | -0.1182 | 0.03816 | 0.0022 | -3.0975
2 | -0.0833 | 0.03921 | 0.0024 | -2.1245
2.5 | -0.0462 | 0.0406 | 0.002 | -1.1379
3 | -0.0086 | 0.04225 | 0.0014 | -0.20355
3.5 | 0.0287 | 0.04414 | 0.0007 | 0.6502
4 | 0.0653 | 0.04625 | 0 | 1.4119
4.5 | 0.1027 | 0.04869 | -0.0013 | 2.1093
5 | 0.1683 | 0.05361 | -0.0082 | 3.1393
5.5 | 0.2274 | 0.05827 | -0.0138 | 3.9025
6 | 0.2866 | 0.06327 | -0.0194 | 4.5298
6.5 | 0.3312 | 0.06686 | -0.0225 | 4.9536
7 | 0.3761 | 0.07087 | -0.0256 | 5.3069
7.5 | 0.4291 | 0.07582 | -0.0298 | 5.6595
8 | 0.5307 | 0.07604 | -0.0345 | 6.9792
8.5 | 0.5931 | 0.07707 | -0.0359 | 7.6956
9 | 0.6737 | 0.07715 | -0.038 | 8.7323
9.5 | 0.8548 | 0.05694 | -0.0321 | 15.0123
10 | 0.9025 | 0.04612 | -0.0142 | 19.5685
10.5 | 0.9522 | 0.0492 | -0.0116 | 19.3537
11 | 1.1728 | 0.0545 | -0.0257 | 21.5193
11.5 | 1.1973 | 0.06067 | -0.0224 | 19.7346
12 | 1.1997 | 0.06756 | -0.0175 | 17.7575
12.5 | 1.1768 | 0.07512 | -0.0116 | 15.6656
13 | 1.139 | 0.08357 | -0.0066 | 13.6293
13.5 | 1.0988 | 0.09336 | -0.004 | 11.7695
14 | 1.0272 | 0.1054 | -0.0043 | 9.7457
14.5 | 0.9002 | 0.13132 | -0.0183 | 6.855
15.5 | 0.8083 | 0.18973 | -0.0559 | 4.2603
16 | 0.8172 | 0.19667 | -0.0585 | 4.1552
16.5 | 0.8168 | 0.20165 | -0.0622 | 4.0506
17 | 0.8227 | 0.20765 | -0.0659 | 3.962

## 5. Re 50k Mach 0.25 (1)
BIGFOIL.COM POLAR EXPORT
NACA66-515 a=0.8
NACA66-515 a=0.8 |  |  |  | Cl Max: | 1.176 | at alpha= | 10 | deg
JavaFoil+Calcfoil stall+Eppler ext transition |  |  |  | L/D Max: | 38.316 | at alpha= | 5 | deg
Re: | 50000 |  |  | Cd Min: | 0.01937 | at alpha= | -1 | deg
Mach: | 0.25 |  |  | Cl=0 at alpha= | -4.02 | deg
|  |  |  | @ Cl=0.1, Cd= | 0.040899
|  |  |  | @ Cl=0.4, Cd= | 0.020407
|  |  |  | @ Cl=0.6, Cd= | 0.02155
alpha (deg) | Cl | Cd | Cm | Cl/Cd
-17.5 | -0.265 | 0.58195 | -0.02 | -0.456
-17 | -0.326 | 0.49557 | -0.022 | -0.657
-16.5 | -0.38 | 0.38431 | -0.023 | -0.988
-16 | -0.427 | 0.35004 | -0.024 | -1.22
-15.5 | -0.465 | 0.30012 | -0.024 | -1.55
-15 | -0.499 | 0.26491 | -0.025 | -1.884
-14.5 | -0.528 | 0.23807 | -0.026 | -2.218
-14 | -0.552 | 0.21643 | -0.027 | -2.548
-13.5 | -0.569 | 0.18707 | -0.027 | -3.042
-13 | -0.578 | 0.17496 | -0.028 | -3.306
-12.5 | -0.579 | 0.15367 | -0.029 | -3.769
-12 | -0.575 | 0.13807 | -0.029 | -4.163
-11.5 | -0.565 | 0.13099 | -0.03 | -4.314
-11 | -0.55 | 0.11713 | -0.031 | -4.698
-10.5 | -0.531 | 0.10523 | -0.032 | -5.043
-10 | -0.506 | 0.09647 | -0.032 | -5.25
-9.5 | -0.478 | 0.08913 | -0.033 | -5.364
-9 | -0.446 | 0.08182 | -0.033 | -5.449
-8.5 | -0.41 | 0.07659 | -0.034 | -5.357
-8 | -0.372 | 0.07011 | -0.035 | -5.301
-7.5 | -0.33 | 0.0659 | -0.035 | -5.009
-7 | -0.286 | 0.06114 | -0.036 | -4.681
-6.5 | -0.241 | 0.05691 | -0.037 | -4.229
-6 | -0.194 | 0.05369 | -0.037 | -3.612
-5.5 | -0.146 | 0.0507 | -0.038 | -2.883
-5 | -0.098 | 0.04811 | -0.039 | -2.027
-4.5 | -0.048 | 0.04589 | -0.04 | -1.05
-4 | 0.002 | 0.04385 | -0.042 | 0.039
-3.5 | 0.052 | 0.04216 | -0.043 | 1.235
-3 | 0.103 | 0.04082 | -0.044 | 2.517
-2.5 | 0.154 | 0.03969 | -0.045 | 3.873
-2 | 0.205 | 0.03882 | -0.047 | 5.277
-1.5 | 0.317 | 0.01979 | -0.096 | 16.014
-1 | 0.381 | 0.01937 | -0.097 | 19.642
-0.5 | 0.418 | 0.02139 | -0.092 | 19.552
0 | 0.482 | 0.02092 | -0.092 | 23.052
0.5 | 0.541 | 0.02122 | -0.093 | 25.51
1 | 0.6 | 0.02155 | -0.094 | 27.854
1.5 | 0.659 | 0.02194 | -0.095 | 30.041
2 | 0.717 | 0.02238 | -0.096 | 32.06
2.5 | 0.776 | 0.02284 | -0.097 | 33.979
3 | 0.829 | 0.02338 | -0.098 | 35.469
3.5 | 0.886 | 0.02396 | -0.099 | 36.967
4 | 0.941 | 0.02464 | -0.1 | 38.17
4.5 | 1.026 | 0.02717 | -0.106 | 37.775
5 | 1.08 | 0.02818 | -0.107 | 38.316
5.5 | 0.939 | 0.0449 | -0.05 | 20.917
6 | 0.98 | 0.04789 | -0.049 | 20.46
6.5 | 1.018 | 0.05133 | -0.048 | 19.839
7 | 1.055 | 0.05527 | -0.048 | 19.081
7.5 | 1.088 | 0.05904 | -0.047 | 18.421
8 | 1.117 | 0.0645 | -0.049 | 17.322
8.5 | 1.143 | 0.06995 | -0.048 | 16.338
9 | 1.161 | 0.07573 | -0.047 | 15.332
9.5 | 1.172 | 0.08229 | -0.046 | 14.244
10 | 1.176 | 0.09094 | -0.046 | 12.936
10.5 | 1.173 | 0.09956 | -0.045 | 11.785
11 | 1.163 | 0.10883 | -0.045 | 10.686
11.5 | 1.145 | 0.12186 | -0.045 | 9.394
12 | 1.118 | 0.13152 | -0.044 | 8.501
12.5 | 1.075 | 0.15124 | -0.044 | 7.109
13 | 1.023 | 0.16684 | -0.043 | 6.132
13.5 | 0.963 | 0.18565 | -0.041 | 5.185
14 | 0.895 | 0.20868 | -0.042 | 4.29
14.5 | 0.821 | 0.23664 | -0.04 | 3.47
15 | 0.742 | 0.28135 | -0.037 | 2.636

## 6. Re 50k Mach 0.25 (2)
BIGFOIL.COM POLAR EXPORT
NACA66-515 a=0.8
NACA66-515 a=0.8 |  |  |  | Cl Max: | 1.1672 | at alpha= | 11.5 | deg
XFOIL ncrit=9 |  |  |  | L/D Max: | 19.9691 | at alpha= | 11 | deg
Re: | 50000 |  |  | Cd Min: | 0.20478 | at alpha= | 16.5 | deg
Mach: | 0.25 |  |  | Cl=0 at alpha= | 3.2158 | deg
|  |  |  | @ Cl=0.1, Cd= | 0.049926
|  |  |  | @ Cl=0.4, Cd= | 0.074252
|  |  |  | @ Cl=0.6, Cd= | 0.077606
alpha (deg) | Cl | Cd | Cm | Cl/Cd
-10 | -0.4747 | 0.14266 | -0.0211 | -3.3275
-9.5 | -0.4608 | 0.13631 | -0.0178 | -3.3805
-9 | -0.4834 | 0.13297 | -0.0146 | -3.6354
-8.5 | -0.4774 | 0.12751 | -0.0107 | -3.744
-8 | -0.4915 | 0.12358 | -0.006 | -3.9772
-7 | -0.4867 | 0.11404 | 0.0041 | -4.2678
-6.5 | -0.4586 | 0.10773 | 0.0072 | -4.2569
-6 | -0.4496 | 0.10293 | 0.0119 | -4.368
-5 | -0.6754 | 0.06404 | -0.0219 | -10.5465
-4.5 | -0.6383 | 0.0558 | -0.0224 | -11.4391
-4 | -0.5953 | 0.04984 | -0.022 | -11.9442
-3.5 | -0.5503 | 0.04561 | -0.021 | -12.0653
-3 | -0.5025 | 0.04237 | -0.0197 | -11.8598
-2.5 | -0.4541 | 0.04012 | -0.0179 | -11.3185
-2 | -0.4082 | 0.03864 | -0.0155 | -10.5642
-1.5 | -0.3637 | 0.03774 | -0.0127 | -9.637
-1 | -0.2044 | 0.04066 | -0.0181 | -5.0271
-0.5 | -0.1919 | 0.04006 | -0.0131 | -4.7903
0 | -0.1803 | 0.03946 | -0.008 | -4.5692
0.5 | -0.1683 | 0.03891 | -0.0032 | -4.3254
1 | -0.1519 | 0.03863 | 0.0008 | -3.9322
1.5 | -0.1253 | 0.03901 | 0.0027 | -3.212
2 | -0.0915 | 0.03995 | 0.0033 | -2.2904
2.5 | -0.0545 | 0.04131 | 0.0031 | -1.3193
3 | -0.0164 | 0.04296 | 0.0025 | -0.38175
3.5 | 0.0216 | 0.04489 | 0.0018 | 0.48118
4 | 0.0591 | 0.04705 | 0.0009 | 1.2561
4.5 | 0.1093 | 0.05058 | -0.0026 | 2.1609
5 | 0.1763 | 0.05561 | -0.0096 | 3.1703
5.5 | 0.2326 | 0.05986 | -0.0147 | 3.8857
6.5 | 0.3273 | 0.06775 | -0.0216 | 4.831
7 | 0.3744 | 0.07201 | -0.0249 | 5.1993
7.5 | 0.4324 | 0.07709 | -0.0296 | 5.609
8 | 0.5393 | 0.07666 | -0.0337 | 7.035
8.5 | 0.6195 | 0.07791 | -0.0365 | 7.9515
9 | 0.6719 | 0.07856 | -0.036 | 8.5527
9.5 | 0.8949 | 0.04899 | -0.0231 | 18.267
10 | 0.9011 | 0.04924 | -0.0102 | 18.3002
10.5 | 1.015 | 0.05107 | -0.0111 | 19.8747
11 | 1.1632 | 0.05825 | -0.0188 | 19.9691
11.5 | 1.1672 | 0.06501 | -0.014 | 17.9542
12 | 1.1456 | 0.07208 | -0.0084 | 15.8935
12.5 | 1.1102 | 0.08029 | -0.0039 | 13.8274
13 | 1.0643 | 0.09004 | -0.0016 | 11.8203
13.5 | 1.022 | 0.10147 | -0.0023 | 10.0719
14 | 0.8971 | 0.1257 | -0.0155 | 7.1368
15 | 0.7758 | 0.18138 | -0.0557 | 4.2772
15.5 | 0.8097 | 0.19303 | -0.058 | 4.1947
16 | 0.8131 | 0.19876 | -0.0613 | 4.0909
16.5 | 0.8194 | 0.20478 | -0.065 | 4.0014

## 7. Re 50k Mach 0.50 (1)
BIGFOIL.COM POLAR EXPORT
NACA66-515 a=0.8
NACA66-515 a=0.8 |  |  |  | Cl Max: | 1.302 | at alpha= | 20 | deg
JavaFoil+Calcfoil stall+Eppler ext transition |  |  |  | L/D Max: | 36.717 | at alpha= | 3.5 | deg
Re: | 50000 |  |  | Cd Min: | 0.02122 | at alpha= | -1 | deg
Mach: | 0.5 |  |  | Cl=0 at alpha= | -4.0182 | deg
|  |  |  | @ Cl=0.1, Cd= | 0.04279
|  |  |  | @ Cl=0.4, Cd= | 0.021236
|  |  |  | @ Cl=0.6, Cd= | 0.023199
alpha (deg) | Cl | Cd | Cm | Cl/Cd
-20 | -0.887 | 0.42733 | -0.035 | -2.075
-19.5 | -0.858 | 0.41121 | -0.035 | -2.088
-19 | -0.831 | 0.40204 | -0.036 | -2.068
-18.5 | -0.804 | 0.38468 | -0.036 | -2.091
-18 | -0.777 | 0.38026 | -0.037 | -2.043
-17.5 | -0.75 | 0.37326 | -0.037 | -2.009
-17 | -0.721 | 0.3687 | -0.036 | -1.955
-16.5 | -0.693 | 0.34599 | -0.036 | -2.004
-16 | -0.666 | 0.35384 | -0.037 | -1.882
-15.5 | -0.639 | 0.32887 | -0.037 | -1.942
-15 | -0.611 | 0.32643 | -0.038 | -1.872
-14.5 | -0.584 | 0.33455 | -0.038 | -1.744
-14 | -0.555 | 0.29737 | -0.036 | -1.866
-13.5 | -0.527 | 0.28913 | -0.036 | -1.823
-13 | -0.5 | 0.28434 | -0.037 | -1.757
-12.5 | -0.472 | 0.29051 | -0.037 | -1.625
-12 | -0.444 | 0.28635 | -0.038 | -1.552
-11.5 | -0.417 | 0.26929 | -0.038 | -1.547
-11 | -0.389 | 0.28117 | -0.039 | -1.383
-10.5 | -0.361 | 0.2516 | -0.038 | -1.435
-10 | -0.333 | 0.22943 | -0.036 | -1.451
-9.5 | -0.305 | 0.23549 | -0.036 | -1.295
-9 | -0.277 | 0.22134 | -0.037 | -1.253
-8.5 | -0.25 | 0.18632 | -0.037 | -1.339
-8 | -0.221 | 0.16883 | -0.034 | -1.312
-7.5 | -0.315 | 0.08873 | -0.038 | -3.545
-7 | -0.29 | 0.07529 | -0.039 | -3.858
-6.5 | -0.253 | 0.06694 | -0.04 | -3.777
-6 | -0.208 | 0.06036 | -0.041 | -3.447
-5.5 | -0.159 | 0.0556 | -0.041 | -2.858
-5 | -0.107 | 0.05204 | -0.042 | -2.056
-4.5 | -0.053 | 0.04876 | -0.043 | -1.091
-4 | 0.002 | 0.04605 | -0.045 | 0.041
-3.5 | 0.058 | 0.04405 | -0.047 | 1.314
-3 | 0.114 | 0.04237 | -0.048 | 2.702
-2.5 | 0.171 | 0.04113 | -0.049 | 4.168
-2 | 0.229 | 0.04023 | -0.051 | 5.683
-1.5 | 0.351 | 0.02127 | -0.105 | 16.499
-1 | 0.422 | 0.02122 | -0.107 | 19.874
-0.5 | 0.466 | 0.02308 | -0.101 | 20.21
0 | 0.536 | 0.02284 | -0.102 | 23.473
0.5 | 0.602 | 0.02321 | -0.103 | 25.936
1 | 0.668 | 0.02362 | -0.104 | 28.284
1.5 | 0.734 | 0.02412 | -0.106 | 30.409
2 | 0.799 | 0.02466 | -0.107 | 32.395
2.5 | 0.864 | 0.02528 | -0.108 | 34.18
3 | 0.922 | 0.02599 | -0.109 | 35.494
3.5 | 0.983 | 0.02679 | -0.11 | 36.717
4 | 1.076 | 0.03015 | -0.116 | 35.677
4.5 | 0.946 | 0.04107 | -0.058 | 23.027
5 | 0.989 | 0.04437 | -0.053 | 22.283
5.5 | 1.029 | 0.04835 | -0.052 | 21.28
6 | 1.062 | 0.05252 | -0.051 | 20.225
6.5 | 1.085 | 0.05784 | -0.05 | 18.762
7 | 1.092 | 0.06622 | -0.049 | 16.495
7.5 | 1.069 | 0.07737 | -0.046 | 13.821
8 | 0.966 | 0.09589 | -0.045 | 10.074
8.5 | 0.687 | 0.18038 | -0.045 | 3.81
9 | 0.714 | 0.20605 | -0.044 | 3.465
9.5 | 0.742 | 0.20816 | -0.056 | 3.563
10 | 0.768 | 0.23474 | -0.056 | 3.273
10.5 | 0.795 | 0.23804 | -0.056 | 3.339
11 | 0.821 | 0.24041 | -0.057 | 3.417
11.5 | 0.85 | 0.27181 | -0.065 | 3.126
12 | 0.876 | 0.27624 | -0.065 | 3.171
12.5 | 0.902 | 0.29003 | -0.065 | 3.111
13 | 0.929 | 0.29232 | -0.066 | 3.176
13.5 | 0.957 | 0.33645 | -0.072 | 2.844
14 | 0.983 | 0.32998 | -0.073 | 2.979
14.5 | 1.009 | 0.33987 | -0.073 | 2.969
15 | 1.038 | 0.35163 | -0.079 | 2.952
15.5 | 1.064 | 0.35452 | -0.08 | 3.001
16 | 1.09 | 0.37886 | -0.081 | 2.877
16.5 | 1.116 | 0.38762 | -0.082 | 2.88
17 | 1.145 | 0.40482 | -0.086 | 2.828
17.5 | 1.17 | 0.40367 | -0.087 | 2.899
18 | 1.196 | 0.40761 | -0.088 | 2.934
18.5 | 1.225 | 0.45693 | -0.092 | 2.682
19 | 1.251 | 0.46415 | -0.093 | 2.695
19.5 | 1.276 | 0.47776 | -0.093 | 2.671
20 | 1.302 | 0.48537 | -0.094 | 2.682

## 8. Re 50k Mach 0.50 (2)
BIGFOIL.COM POLAR EXPORT
NACA66-515 a=0.8
NACA66-515 a=0.8 |  |  |  | Cl Max: | 1.0012 | at alpha= | 20 | deg
XFOIL ncrit=9 |  |  |  | L/D Max: | 16.1635 | at alpha= | 9.5 | deg
Re: | 50000 |  |  | Cd Min: | 0.27997 | at alpha= | 20 | deg
Mach: | 0.5 |  |  | Cl=0 at alpha= | 3.5801 | deg
|  |  |  | @ Cl=0.1, Cd= | 0.055586
|  |  |  | @ Cl=0.4, Cd= | 0.075565
|  |  |  | @ Cl=0.6, Cd= | 0.082898
alpha (deg) | Cl | Cd | Cm | Cl/Cd
-9.5 | -0.444 | 0.14979 | -0.019 | -2.9641
-9 | -0.4469 | 0.14467 | -0.0161 | -3.0891
-8.5 | -0.4572 | 0.14048 | -0.0125 | -3.2546
-7.5 | -0.461 | 0.13052 | -0.0047 | -3.532
-7 | -0.4619 | 0.12533 | -0.0005 | -3.6855
-6.5 | -0.4395 | 0.11814 | 0.0016 | -3.7202
-6 | -0.5655 | 0.10388 | -0.0143 | -5.4438
-5.5 | -0.6575 | 0.09223 | -0.0206 | -7.1289
-5 | -0.6635 | 0.0828 | -0.0202 | -8.0133
-4.5 | -0.677 | 0.07336 | -0.0209 | -9.2285
-4 | -0.6706 | 0.0646 | -0.0221 | -10.3808
-3.5 | -0.6408 | 0.05772 | -0.0213 | -11.1019
-3 | -0.5997 | 0.05196 | -0.0207 | -11.5416
-2.5 | -0.5496 | 0.04745 | -0.0197 | -11.5827
-2 | -0.495 | 0.04438 | -0.0182 | -11.1537
-1.5 | -0.4416 | 0.04234 | -0.0157 | -10.4299
-1 | -0.3892 | 0.04134 | -0.0121 | -9.4146
0 | -0.1864 | 0.04469 | -0.0131 | -4.171
0.5 | -0.1715 | 0.04423 | -0.0077 | -3.8775
1 | -0.1571 | 0.04382 | -0.0024 | -3.5851
1.5 | -0.1415 | 0.04354 | 0.0024 | -3.2499
2 | -0.1185 | 0.04378 | 0.0057 | -2.7067
2.5 | -0.0864 | 0.04472 | 0.007 | -1.932
3 | -0.0489 | 0.04624 | 0.0071 | -1.0575
3.5 | -0.0091 | 0.0482 | 0.0065 | -0.1888
4 | 0.0477 | 0.05188 | 0.0023 | 0.91943
4.5 | 0.1184 | 0.05689 | -0.0048 | 2.0812
5 | 0.1813 | 0.06152 | -0.0104 | 2.947
5.5 | 0.2412 | 0.06626 | -0.0154 | 3.6402
6 | 0.2939 | 0.07051 | -0.0191 | 4.1682
6.5 | 0.3382 | 0.07402 | -0.0214 | 4.569
7 | 0.4406 | 0.07658 | -0.0271 | 5.7535
7.5 | 0.5131 | 0.07916 | -0.0297 | 6.4818
8 | 0.5687 | 0.08163 | -0.0307 | 6.9668
8.5 | 0.6235 | 0.08385 | -0.0309 | 7.4359
9 | 0.7223 | 0.08179 | -0.0295 | 8.8312
9.5 | 0.8995 | 0.05565 | -0.0023 | 16.1635
10 | 0.9419 | 0.06036 | 0.0013 | 15.6047
10.5 | 0.9772 | 0.06707 | 0.0031 | 14.5699
11 | 0.9766 | 0.07604 | 0.004 | 12.8432
11.5 | 0.9378 | 0.08815 | 0.0019 | 10.6387
12 | 0.8913 | 0.10293 | -0.0043 | 8.6593
12.5 | 0.8528 | 0.11959 | -0.0136 | 7.131
13 | 0.8351 | 0.13522 | -0.0224 | 6.1759
13.5 | 0.8309 | 0.14882 | -0.0298 | 5.5833
14 | 0.8332 | 0.1614 | -0.0365 | 5.1623
14.5 | 0.8254 | 0.17544 | -0.0461 | 4.7047
15 | 0.8198 | 0.19838 | -0.0624 | 4.1325
15.5 | 0.8337 | 0.20752 | -0.0675 | 4.0174
16 | 0.839 | 0.21375 | -0.0728 | 3.9251
16.5 | 0.8609 | 0.22268 | -0.0768 | 3.8661
17 | 0.8956 | 0.23552 | -0.0796 | 3.8026
17.5 | 0.9025 | 0.23959 | -0.0852 | 3.7669
18 | 0.9202 | 0.24717 | -0.0899 | 3.7229
18.5 | 0.9397 | 0.25528 | -0.0946 | 3.6811
19 | 0.9687 | 0.26716 | -0.098 | 3.6259
19.5 | 0.9875 | 0.2743 | -0.1029 | 3.6001
20 | 1.0012 | 0.27997 | -0.1088 | 3.5761

## 9. Re 100k Mach 0.00 (1)
BIGFOIL.COM POLAR EXPORT
NACA66-515 a=0.8
NACA66-515 a=0.8 |  |  |  | Cl Max: | 1.217 | at alpha= | 11.5 | deg
JavaFoil+Calcfoil stall+Eppler ext transition |  |  |  | L/D Max: | 51.847 | at alpha= | 4 | deg
Re: | 100000 |  |  | Cd Min: | 0.01481 | at alpha= | 0 | deg
Mach: | 0 |  |  | Cl=0 at alpha= | -4.0204 | deg
|  |  |  | @ Cl=0.1, Cd= | 0.03653
|  |  |  | @ Cl=0.4, Cd= | 0.015505
|  |  |  | @ Cl=0.6, Cd= | 0.015362
alpha (deg) | Cl | Cd | Cm | Cl/Cd
-20 | -0.552 | 0.30583 | -0.021 | -1.803
-19.5 | -0.57 | 0.28325 | -0.022 | -2.013
-19 | -0.588 | 0.27512 | -0.022 | -2.139
-18.5 | -0.606 | 0.2631 | -0.023 | -2.305
-18 | -0.623 | 0.23619 | -0.023 | -2.638
-17.5 | -0.639 | 0.22601 | -0.024 | -2.827
-17 | -0.653 | 0.21817 | -0.024 | -2.994
-16.5 | -0.666 | 0.19327 | -0.025 | -3.443
-16 | -0.675 | 0.18499 | -0.025 | -3.648
-15.5 | -0.679 | 0.16809 | -0.026 | -4.041
-15 | -0.681 | 0.16548 | -0.026 | -4.117
-14.5 | -0.68 | 0.14575 | -0.027 | -4.669
-14 | -0.676 | 0.13852 | -0.027 | -4.883
-13.5 | -0.669 | 0.13148 | -0.028 | -5.091
-13 | -0.658 | 0.12241 | -0.029 | -5.372
-12.5 | -0.641 | 0.11319 | -0.029 | -5.661
-12 | -0.621 | 0.10599 | -0.03 | -5.862
-11.5 | -0.599 | 0.09849 | -0.03 | -6.079
-11 | -0.573 | 0.09089 | -0.031 | -6.307
-10.5 | -0.545 | 0.08486 | -0.031 | -6.422
-10 | -0.514 | 0.07854 | -0.032 | -6.543
-9.5 | -0.48 | 0.0741 | -0.032 | -6.482
-9 | -0.444 | 0.06937 | -0.033 | -6.404
-8.5 | -0.406 | 0.06458 | -0.034 | -6.289
-8 | -0.366 | 0.06037 | -0.034 | -6.061
-7.5 | -0.324 | 0.05685 | -0.035 | -5.695
-7 | -0.28 | 0.05345 | -0.036 | -5.236
-6.5 | -0.235 | 0.05065 | -0.036 | -4.636
-6 | -0.189 | 0.04788 | -0.037 | -3.946
-5.5 | -0.142 | 0.04526 | -0.038 | -3.141
-5 | -0.095 | 0.04291 | -0.039 | -2.209
-4.5 | -0.047 | 0.04093 | -0.04 | -1.143
-4 | 0.002 | 0.03925 | -0.042 | 0.042
-3.5 | 0.051 | 0.03775 | -0.043 | 1.338
-3 | 0.1 | 0.03653 | -0.044 | 2.728
-2.5 | 0.149 | 0.03549 | -0.045 | 4.198
-2 | 0.246 | 0.01533 | -0.094 | 16.05
-1.5 | 0.308 | 0.0154 | -0.095 | 20.005
-1 | 0.349 | 0.01554 | -0.09 | 22.492
-0.5 | 0.408 | 0.0155 | -0.091 | 26.329
0 | 0.473 | 0.01481 | -0.092 | 31.932
0.5 | 0.531 | 0.01505 | -0.093 | 35.268
1 | 0.588 | 0.01531 | -0.094 | 38.415
1.5 | 0.646 | 0.01556 | -0.095 | 41.498
2 | 0.703 | 0.01589 | -0.096 | 44.227
2.5 | 0.759 | 0.01622 | -0.097 | 46.833
3 | 0.812 | 0.01661 | -0.098 | 48.865
3.5 | 0.866 | 0.01706 | -0.099 | 50.732
4 | 0.92 | 0.01774 | -0.103 | 51.847
4.5 | 0.998 | 0.02235 | -0.108 | 44.652
5 | 1.051 | 0.02326 | -0.109 | 45.184
5.5 | 1.102 | 0.02408 | -0.11 | 45.783
6 | 0.955 | 0.04347 | -0.054 | 21.963
6.5 | 0.993 | 0.04651 | -0.05 | 21.353
7 | 1.03 | 0.04939 | -0.049 | 20.861
7.5 | 1.066 | 0.05287 | -0.05 | 20.164
8 | 1.099 | 0.0568 | -0.05 | 19.35
8.5 | 1.129 | 0.06084 | -0.049 | 18.564
9 | 1.155 | 0.0654 | -0.048 | 17.659
9.5 | 1.176 | 0.07024 | -0.048 | 16.739
10 | 1.192 | 0.07529 | -0.046 | 15.835
10.5 | 1.205 | 0.08161 | -0.046 | 14.763
11 | 1.213 | 0.08783 | -0.047 | 13.815
11.5 | 1.217 | 0.0931 | -0.046 | 13.075
12 | 1.217 | 0.10015 | -0.046 | 12.149
12.5 | 1.207 | 0.10877 | -0.045 | 11.093
13 | 1.192 | 0.1164 | -0.045 | 10.24
13.5 | 1.173 | 0.12214 | -0.045 | 9.603
14 | 1.15 | 0.13281 | -0.045 | 8.658
14.5 | 1.123 | 0.14403 | -0.045 | 7.8
15 | 1.094 | 0.15342 | -0.045 | 7.132
15.5 | 1.063 | 0.16383 | -0.045 | 6.486
16 | 1.029 | 0.17672 | -0.044 | 5.822
16.5 | 0.994 | 0.19257 | -0.045 | 5.162

## 10. Re 100k Mach 0.00 (2)
BIGFOIL.COM POLAR EXPORT
NACA66-515 a=0.8
NACA66-515 a=0.8 |  |  |  | Cl Max: | 1.2613 | at alpha= | 12.5 | deg
XFOIL ncrit=9 |  |  |  | L/D Max: | 29.7236 | at alpha= | 9 | deg
Re: | 100000 |  |  | Cd Min: | 0.20564 | at alpha= | 17.5 | deg
Mach: | 0 |  |  | Cl=0 at alpha= | 1.4197 | deg
|  |  |  | @ Cl=0.1, Cd= | 0.043504
|  |  |  | @ Cl=0.4, Cd= | 0.047713
|  |  |  | @ Cl=0.6, Cd= | 0.049153
alpha (deg) | Cl | Cd | Cm | Cl/Cd
-12 | -0.4569 | 0.14817 | -0.0344 | -3.0836
-11.5 | -0.4615 | 0.14249 | -0.0379 | -3.2388
-11 | -0.4651 | 0.13493 | -0.0412 | -3.447
-10.5 | -0.4571 | 0.12987 | -0.0394 | -3.5197
-10 | -0.5094 | 0.12551 | -0.0395 | -4.0586
-9.5 | -0.589 | 0.12131 | -0.0352 | -4.8553
-9 | -0.5411 | 0.1159 | -0.0267 | -4.6687
-8.5 | -0.5897 | 0.10894 | -0.0282 | -5.4131
-8 | -0.6758 | 0.10157 | -0.0283 | -6.6535
-7.5 | -0.6707 | 0.09462 | -0.0241 | -7.0884
-7 | -0.7366 | 0.08772 | -0.0251 | -8.3972
-6.5 | -0.7076 | 0.0803 | -0.0206 | -8.812
-5.5 | -0.7006 | 0.06747 | -0.0173 | -10.3839
-5 | -0.6844 | 0.06247 | -0.0149 | -10.9557
-4.5 | -0.6144 | 0.04654 | -0.0202 | -13.2015
-4 | -0.5724 | 0.04064 | -0.019 | -14.0846
-3.5 | -0.5264 | 0.03832 | -0.017 | -13.737
-3 | -0.4825 | 0.03561 | -0.0157 | -13.5496
-1.5 | -0.3099 | 0.03448 | -0.0195 | -8.9878
-1 | -0.2588 | 0.03436 | -0.0203 | -7.532
-0.5 | -0.2447 | 0.03356 | -0.0096 | -7.2914
0.5 | -0.0555 | 0.03967 | -0.0234 | -1.399
1 | -0.0256 | 0.03995 | -0.0219 | -0.6408
1.5 | 0.0049 | 0.04056 | -0.0204 | 0.12081
2 | 0.0404 | 0.04152 | -0.0198 | 0.97303
2.5 | 0.0869 | 0.04303 | -0.0213 | 2.0195
3 | 0.1413 | 0.045 | -0.024 | 3.14
3.5 | 0.1988 | 0.04726 | -0.0271 | 4.2065
4 | 0.2879 | 0.04658 | -0.0317 | 6.1808
4.5 | 0.3509 | 0.04716 | -0.0339 | 7.4406
5 | 0.4263 | 0.04801 | -0.0378 | 8.8794
5.5 | 0.4703 | 0.04878 | -0.0376 | 9.6412
6 | 0.5367 | 0.04924 | -0.0399 | 10.8997
6.5 | 0.6091 | 0.04914 | -0.0423 | 12.3952
7 | 0.6549 | 0.04937 | -0.0416 | 13.2651
7.5 | 0.7301 | 0.04798 | -0.0431 | 15.2168
8 | 0.8451 | 0.03812 | -0.0422 | 22.1695
8.5 | 0.9082 | 0.03336 | -0.0385 | 27.2242
9 | 0.9357 | 0.03148 | -0.0292 | 29.7236
9.5 | 0.9314 | 0.03615 | -0.0232 | 25.7649
10 | 0.9529 | 0.03922 | -0.0199 | 24.2963
10.5 | 1.008 | 0.04115 | -0.0193 | 24.4957
11 | 1.0987 | 0.04375 | -0.0223 | 25.1131
11.5 | 1.2124 | 0.05007 | -0.0295 | 24.2141
12 | 1.2462 | 0.05607 | -0.0274 | 22.2258
12.5 | 1.2613 | 0.06354 | -0.0238 | 19.8505
13 | 1.2433 | 0.06994 | -0.0174 | 17.7767
13.5 | 1.2419 | 0.07971 | -0.0143 | 15.5802
14 | 1.1589 | 0.08452 | -0.0056 | 13.7115
14.5 | 1.069 | 0.09803 | -0.0041 | 10.9048
15 | 1.0169 | 0.11188 | -0.0075 | 9.0892
15.5 | 0.8226 | 0.17316 | -0.0473 | 4.7505
16 | 0.8658 | 0.17986 | -0.0451 | 4.8137
16.5 | 0.8449 | 0.18891 | -0.0535 | 4.4725
17 | 0.8442 | 0.1973 | -0.0591 | 4.2788
17.5 | 0.8885 | 0.20564 | -0.0564 | 4.3207

## 11. Re 100k Mach 0.10 (1)
BIGFOIL.COM POLAR EXPORT
NACA66-515 a=0.8
NACA66-515 a=0.8 |  |  |  | Cl Max: | 1.21 | at alpha= | 11.5 | deg
JavaFoil+Calcfoil stall+Eppler ext transition |  |  |  | L/D Max: | 51.796 | at alpha= | 4 | deg
Re: | 100000 |  |  | Cd Min: | 0.01488 | at alpha= | 0 | deg
Mach: | 0.1 |  |  | Cl=0 at alpha= | -4.0204 | deg
|  |  |  | @ Cl=0.1, Cd= | 0.03657
|  |  |  | @ Cl=0.4, Cd= | 0.015563
|  |  |  | @ Cl=0.6, Cd= | 0.015395
alpha (deg) | Cl | Cd | Cm | Cl/Cd
-19.5 | -0.522 | 0.30882 | -0.021 | -1.691
-19 | -0.544 | 0.29179 | -0.022 | -1.863
-18.5 | -0.565 | 0.27218 | -0.022 | -2.074
-18 | -0.585 | 0.25337 | -0.023 | -2.308
-17.5 | -0.604 | 0.24052 | -0.023 | -2.511
-17 | -0.622 | 0.22083 | -0.024 | -2.815
-16.5 | -0.638 | 0.1957 | -0.025 | -3.258
-16 | -0.65 | 0.19516 | -0.025 | -3.332
-15.5 | -0.658 | 0.17578 | -0.026 | -3.743
-15 | -0.663 | 0.16315 | -0.026 | -4.063
-14.5 | -0.665 | 0.15189 | -0.027 | -4.379
-14 | -0.664 | 0.14446 | -0.028 | -4.595
-13.5 | -0.659 | 0.13316 | -0.028 | -4.95
-13 | -0.649 | 0.12238 | -0.028 | -5.307
-12.5 | -0.635 | 0.11723 | -0.029 | -5.414
-12 | -0.617 | 0.1061 | -0.03 | -5.812
-11.5 | -0.595 | 0.09833 | -0.03 | -6.055
-11 | -0.571 | 0.09234 | -0.031 | -6.184
-10.5 | -0.544 | 0.08546 | -0.032 | -6.363
-10 | -0.514 | 0.07969 | -0.032 | -6.444
-9.5 | -0.48 | 0.07486 | -0.033 | -6.418
-9 | -0.445 | 0.06923 | -0.033 | -6.426
-8.5 | -0.407 | 0.06532 | -0.034 | -6.231
-8 | -0.367 | 0.06067 | -0.034 | -6.048
-7.5 | -0.325 | 0.05695 | -0.035 | -5.704
-7 | -0.281 | 0.054 | -0.036 | -5.201
-6.5 | -0.236 | 0.0509 | -0.036 | -4.632
-6 | -0.19 | 0.04787 | -0.037 | -3.963
-5.5 | -0.143 | 0.04541 | -0.038 | -3.145
-5 | -0.095 | 0.04304 | -0.039 | -2.212
-4.5 | -0.047 | 0.04102 | -0.04 | -1.146
-4 | 0.002 | 0.03934 | -0.042 | 0.042
-3.5 | 0.051 | 0.03781 | -0.043 | 1.342
-3 | 0.1 | 0.03657 | -0.044 | 2.738
-2.5 | 0.15 | 0.03553 | -0.045 | 4.215
-2 | 0.247 | 0.01536 | -0.094 | 16.091
-1.5 | 0.31 | 0.01524 | -0.095 | 20.32
-1 | 0.351 | 0.01558 | -0.09 | 22.531
-0.5 | 0.41 | 0.01556 | -0.091 | 26.345
0 | 0.475 | 0.01488 | -0.092 | 31.94
0.5 | 0.534 | 0.01509 | -0.093 | 35.352
1 | 0.591 | 0.01535 | -0.094 | 38.515
1.5 | 0.649 | 0.01564 | -0.095 | 41.475
2 | 0.706 | 0.01597 | -0.096 | 44.204
2.5 | 0.763 | 0.0163 | -0.097 | 46.809
3 | 0.815 | 0.01671 | -0.098 | 48.795
3.5 | 0.869 | 0.01716 | -0.099 | 50.661
4 | 0.923 | 0.01783 | -0.104 | 51.796
4.5 | 1.003 | 0.02271 | -0.108 | 44.161
5 | 1.056 | 0.02332 | -0.11 | 45.287
5.5 | 1.107 | 0.02419 | -0.111 | 45.771
6 | 0.959 | 0.04364 | -0.053 | 21.972
6.5 | 0.997 | 0.04678 | -0.051 | 21.313
7 | 1.035 | 0.04973 | -0.051 | 20.807
7.5 | 1.07 | 0.0533 | -0.05 | 20.069
8 | 1.102 | 0.0567 | -0.049 | 19.44
8.5 | 1.132 | 0.06088 | -0.048 | 18.595
9 | 1.157 | 0.06541 | -0.048 | 17.682
9.5 | 1.176 | 0.07034 | -0.047 | 16.723
10 | 1.192 | 0.07689 | -0.048 | 15.501
10.5 | 1.202 | 0.08214 | -0.046 | 14.636
11 | 1.209 | 0.08757 | -0.046 | 13.802
11.5 | 1.21 | 0.09463 | -0.046 | 12.788
12 | 1.207 | 0.10178 | -0.046 | 11.856
12.5 | 1.193 | 0.11188 | -0.045 | 10.665
13 | 1.174 | 0.11991 | -0.044 | 9.794
13.5 | 1.151 | 0.12797 | -0.046 | 8.998
14 | 1.124 | 0.13452 | -0.045 | 8.355
14.5 | 1.093 | 0.14614 | -0.045 | 7.479
15 | 1.059 | 0.16134 | -0.045 | 6.564
15.5 | 1.022 | 0.16969 | -0.044 | 6.025
16 | 0.984 | 0.18793 | -0.045 | 5.237
16.5 | 0.944 | 0.19556 | -0.043 | 4.829

## 12. Re 100k Mach 0.10 (2)
BIGFOIL.COM POLAR EXPORT
NACA66-515 a=0.8
NACA66-515 a=0.8 |  |  |  | Cl Max: | 1.2518 | at alpha= | 12.5 | deg
XFOIL ncrit=9 |  |  |  | L/D Max: | 28.9099 | at alpha= | 9 | deg
Re: | 100000 |  |  | Cd Min: | 0.20682 | at alpha= | 17.5 | deg
Mach: | 0.1 |  |  | Cl=0 at alpha= | 1.3842 | deg
|  |  |  | @ Cl=0.1, Cd= | 0.043781
|  |  |  | @ Cl=0.4, Cd= | 0.047876
|  |  |  | @ Cl=0.6, Cd= | 0.049185
alpha (deg) | Cl | Cd | Cm | Cl/Cd
-12 | -0.4511 | 0.14862 | -0.0351 | -3.0353
-11.5 | -0.4629 | 0.14315 | -0.0397 | -3.2337
-11 | -0.4545 | 0.13556 | -0.041 | -3.3528
-10.5 | -0.4538 | 0.13044 | -0.0401 | -3.479
-10 | -0.5145 | 0.1263 | -0.0409 | -4.0736
-9.5 | -0.5928 | 0.12228 | -0.0358 | -4.8479
-9 | -0.5364 | 0.11689 | -0.0265 | -4.5889
-8.5 | -0.5972 | 0.10964 | -0.0293 | -5.4469
-8 | -0.685 | 0.10273 | -0.0289 | -6.668
-7.5 | -0.6514 | 0.09664 | -0.0231 | -6.7405
-7 | -0.7334 | 0.088 | -0.0252 | -8.3341
-6.5 | -0.7053 | 0.08159 | -0.0205 | -8.6444
-5.5 | -0.7016 | 0.06853 | -0.017 | -10.2379
-5 | -0.6869 | 0.06336 | -0.0146 | -10.8412
-4 | -0.577 | 0.04117 | -0.0192 | -14.0151
-3.5 | -0.5306 | 0.03879 | -0.0171 | -13.6788
-3 | -0.4865 | 0.03591 | -0.0158 | -13.5478
-2 | -0.3724 | 0.03412 | -0.018 | -10.9144
-1.5 | -0.3111 | 0.03479 | -0.0199 | -8.9422
-1 | -0.2599 | 0.03459 | -0.0206 | -7.5137
-0.5 | -0.243 | 0.03354 | -0.011 | -7.2451
0 | -0.0884 | 0.03948 | -0.0245 | -2.2391
0.5 | -0.0558 | 0.03974 | -0.0236 | -1.4041
1 | -0.0239 | 0.0402 | -0.0223 | -0.59453
1.5 | 0.0072 | 0.04086 | -0.0209 | 0.17621
2 | 0.0425 | 0.04184 | -0.0202 | 1.0158
2.5 | 0.0893 | 0.04338 | -0.0217 | 2.0586
3 | 0.1453 | 0.04548 | -0.0246 | 3.1948
3.5 | 0.184 | 0.04647 | -0.0247 | 3.9595
4 | 0.3003 | 0.04682 | -0.0331 | 6.4139
4.5 | 0.3552 | 0.04727 | -0.0342 | 7.5143
5 | 0.4151 | 0.04808 | -0.0361 | 8.6335
5.5 | 0.4728 | 0.04886 | -0.0376 | 9.6766
6 | 0.5421 | 0.04928 | -0.0402 | 11.0004
6.5 | 0.615 | 0.04916 | -0.0426 | 12.5102
7 | 0.6594 | 0.04937 | -0.0416 | 13.3563
7.5 | 0.7381 | 0.04775 | -0.0434 | 15.4576
8.5 | 0.9133 | 0.03302 | -0.0379 | 27.659
9 | 0.9309 | 0.0322 | -0.0281 | 28.9099
9.5 | 0.9299 | 0.03666 | -0.0224 | 25.3655
10 | 0.9534 | 0.03966 | -0.0192 | 24.0393
10.5 | 1.0138 | 0.04159 | -0.019 | 24.3761
11 | 1.1052 | 0.04436 | -0.0219 | 24.9143
11.5 | 1.2114 | 0.05087 | -0.0281 | 23.8136
12 | 1.2401 | 0.05693 | -0.0254 | 21.7829
12.5 | 1.2518 | 0.06449 | -0.0216 | 19.4108
13 | 1.232 | 0.07113 | -0.0154 | 17.3204
13.5 | 1.213 | 0.07966 | -0.0111 | 15.2272
14 | 1.1629 | 0.08569 | -0.0054 | 13.571
14.5 | 1.0508 | 0.10023 | -0.0043 | 10.4839
15 | 0.9988 | 0.11475 | -0.0089 | 8.7041
15.5 | 0.8223 | 0.17409 | -0.0479 | 4.7234
16 | 0.8632 | 0.18102 | -0.0461 | 4.7685
16.5 | 0.8438 | 0.18996 | -0.0544 | 4.442
17 | 0.8447 | 0.19824 | -0.0597 | 4.261
17.5 | 0.8918 | 0.20682 | -0.0567 | 4.312

## 13. Re 100k Mach 0.25 (1)
BIGFOIL.COM POLAR EXPORT
NACA66-515 a=0.8
NACA66-515 a=0.8 |  |  |  | Cl Max: | 1.177 | at alpha= | 10 | deg
JavaFoil+Calcfoil stall+Eppler ext transition |  |  |  | L/D Max: | 52.193 | at alpha= | 4 | deg
Re: | 100000 |  |  | Cd Min: | 0.01517 | at alpha= | 0 | deg
Mach: | 0.25 |  |  | Cl=0 at alpha= | -4.02 | deg
|  |  |  | @ Cl=0.1, Cd= | 0.036932
|  |  |  | @ Cl=0.4, Cd= | 0.015654
|  |  |  | @ Cl=0.6, Cd= | 0.015664
alpha (deg) | Cl | Cd | Cm | Cl/Cd
-17.5 | -0.265 | 0.46537 | -0.021 | -0.57
-17 | -0.326 | 0.36282 | -0.022 | -0.898
-16.5 | -0.38 | 0.30112 | -0.023 | -1.261
-16 | -0.427 | 0.26646 | -0.024 | -1.602
-15.5 | -0.465 | 0.24792 | -0.024 | -1.877
-15 | -0.499 | 0.21545 | -0.025 | -2.317
-14.5 | -0.528 | 0.19548 | -0.026 | -2.702
-14 | -0.552 | 0.17725 | -0.027 | -3.112
-13.5 | -0.569 | 0.1596 | -0.028 | -3.566
-13 | -0.578 | 0.145 | -0.029 | -3.99
-12.5 | -0.579 | 0.12865 | -0.029 | -4.503
-12 | -0.575 | 0.12307 | -0.03 | -4.671
-11.5 | -0.565 | 0.10826 | -0.031 | -5.219
-11 | -0.55 | 0.10065 | -0.031 | -5.467
-10.5 | -0.531 | 0.09109 | -0.032 | -5.826
-10 | -0.506 | 0.08382 | -0.033 | -6.042
-9.5 | -0.478 | 0.0787 | -0.033 | -6.075
-9 | -0.446 | 0.07277 | -0.034 | -6.127
-8.5 | -0.41 | 0.06707 | -0.034 | -6.117
-8 | -0.372 | 0.06258 | -0.035 | -5.939
-7.5 | -0.33 | 0.05825 | -0.036 | -5.667
-7 | -0.286 | 0.05475 | -0.037 | -5.227
-6.5 | -0.241 | 0.05149 | -0.037 | -4.675
-6 | -0.194 | 0.04858 | -0.038 | -3.993
-5.5 | -0.146 | 0.04584 | -0.039 | -3.189
-5 | -0.098 | 0.04343 | -0.04 | -2.247
-4.5 | -0.048 | 0.0415 | -0.041 | -1.162
-4 | 0.002 | 0.03962 | -0.043 | 0.043
-3.5 | 0.052 | 0.03809 | -0.044 | 1.368
-3 | 0.103 | 0.03686 | -0.045 | 2.789
-2.5 | 0.154 | 0.0358 | -0.046 | 4.295
-2 | 0.254 | 0.01534 | -0.096 | 16.525
-1.5 | 0.318 | 0.01551 | -0.097 | 20.498
-1 | 0.381 | 0.01545 | -0.098 | 24.684
-0.5 | 0.421 | 0.01588 | -0.093 | 26.489
0 | 0.488 | 0.01517 | -0.094 | 32.135
0.5 | 0.547 | 0.01543 | -0.096 | 35.464
1 | 0.606 | 0.01569 | -0.097 | 38.628
1.5 | 0.665 | 0.01601 | -0.098 | 41.555
2 | 0.724 | 0.01636 | -0.098 | 44.252
2.5 | 0.783 | 0.01672 | -0.1 | 46.812
3 | 0.836 | 0.01715 | -0.1 | 48.717
3.5 | 0.892 | 0.0176 | -0.102 | 50.687
4 | 0.946 | 0.01813 | -0.102 | 52.193
4.5 | 1.028 | 0.02342 | -0.111 | 43.902
5 | 1.082 | 0.02414 | -0.112 | 44.82
5.5 | 1.134 | 0.02509 | -0.113 | 45.186
6 | 0.981 | 0.04421 | -0.054 | 22.187
6.5 | 1.019 | 0.04714 | -0.051 | 21.61
7 | 1.055 | 0.05081 | -0.051 | 20.765
7.5 | 1.088 | 0.05409 | -0.05 | 20.115
8 | 1.118 | 0.05853 | -0.05 | 19.094
8.5 | 1.143 | 0.06353 | -0.049 | 17.996
9 | 1.162 | 0.0687 | -0.048 | 16.906
9.5 | 1.173 | 0.07474 | -0.048 | 15.687
10 | 1.177 | 0.08108 | -0.047 | 14.512
10.5 | 1.174 | 0.08741 | -0.046 | 13.426
11 | 1.163 | 0.09652 | -0.046 | 12.05
11.5 | 1.145 | 0.10474 | -0.045 | 10.929
12 | 1.118 | 0.11337 | -0.045 | 9.863
12.5 | 1.075 | 0.12544 | -0.045 | 8.571
13 | 1.023 | 0.13802 | -0.044 | 7.413
13.5 | 0.963 | 0.15759 | -0.043 | 6.109
14 | 0.895 | 0.17021 | -0.043 | 5.26
14.5 | 0.821 | 0.19112 | -0.042 | 4.298
15 | 0.742 | 0.22332 | -0.039 | 3.322

## 14. Re 100k Mach 0.25 (2)
BIGFOIL.COM POLAR EXPORT
NACA66-515 a=0.8
NACA66-515 a=0.8 |  |  |  | Cl Max: | 1.2016 | at alpha= | 12 | deg
XFOIL ncrit=9 |  |  |  | L/D Max: | 30.4465 | at alpha= | 8.5 | deg
Re: | 100000 |  |  | Cd Min: | 0.20319 | at alpha= | 17 | deg
Mach: | 0.25 |  |  | Cl=0 at alpha= | 1.1774 | deg
|  |  |  | @ Cl=0.1, Cd= | 0.044517
|  |  |  | @ Cl=0.4, Cd= | 0.048282
|  |  |  | @ Cl=0.6, Cd= | 0.049938
alpha (deg) | Cl | Cd | Cm | Cl/Cd
-10 | -0.4513 | 0.12758 | -0.0428 | -3.5374
-9.5 | -0.4636 | 0.12286 | -0.0407 | -3.7734
-9 | -0.5387 | 0.12144 | -0.0283 | -4.4359
-8.5 | -0.5464 | 0.1147 | -0.0261 | -4.7637
-8 | -0.5737 | 0.10891 | -0.0252 | -5.2677
-7.5 | -0.673 | 0.10192 | -0.0263 | -6.6032
-7 | -0.646 | 0.09574 | -0.0205 | -6.7474
-6.5 | -0.698 | 0.08704 | -0.0206 | -8.0193
-6 | -0.6347 | 0.07899 | -0.0157 | -8.0352
-5 | -0.7013 | 0.06816 | -0.0135 | -10.289
-4 | -0.6013 | 0.04424 | -0.0199 | -13.5918
-3.5 | -0.554 | 0.04051 | -0.018 | -13.6756
-3 | -0.5046 | 0.03773 | -0.0172 | -13.374
-2.5 | -0.4404 | 0.03675 | -0.0188 | -11.9837
-2 | -0.383 | 0.03545 | -0.0198 | -10.8039
-1.5 | -0.3261 | 0.03543 | -0.0205 | -9.2041
-1 | -0.2647 | 0.03615 | -0.0224 | -7.3223
-0.5 | -0.2315 | 0.03387 | -0.0189 | -6.835
0.5 | -0.0487 | 0.04091 | -0.0258 | -1.1904
1 | -0.0116 | 0.0418 | -0.0253 | -0.27751
2 | 0.0538 | 0.04384 | -0.0226 | 1.2272
2.5 | 0.0793 | 0.04392 | -0.0201 | 1.8056
3 | 0.1306 | 0.0454 | -0.0219 | 2.8767
3.5 | 0.1939 | 0.04691 | -0.0251 | 4.1334
4 | 0.3051 | 0.04702 | -0.0324 | 6.4887
4.5 | 0.355 | 0.04772 | -0.033 | 7.4392
5 | 0.427 | 0.04862 | -0.0363 | 8.7824
5.5 | 0.4754 | 0.04952 | -0.0365 | 9.6002
6 | 0.541 | 0.05004 | -0.0385 | 10.8114
6.5 | 0.6161 | 0.04991 | -0.0408 | 12.3442
7 | 0.664 | 0.05014 | -0.04 | 13.2429
7.5 | 0.7492 | 0.04809 | -0.0417 | 15.5791
8 | 0.8606 | 0.03755 | -0.0385 | 22.9188
8.5 | 0.9411 | 0.03091 | -0.0336 | 30.4465
9 | 0.9139 | 0.03552 | -0.023 | 25.7292
9.5 | 0.9231 | 0.03944 | -0.0183 | 23.4052
10 | 0.9579 | 0.04201 | -0.0155 | 22.8017
10.5 | 1.0444 | 0.04409 | -0.0167 | 23.6879
11 | 1.1263 | 0.04797 | -0.0182 | 23.4793
11.5 | 1.2005 | 0.05547 | -0.0206 | 21.6423
12 | 1.2016 | 0.0615 | -0.0156 | 19.5382
12.5 | 1.1957 | 0.06928 | -0.0112 | 17.2589
13 | 1.1738 | 0.07693 | -0.0067 | 15.258
13.5 | 1.1088 | 0.08438 | -0.002 | 13.1406
14 | 1.0305 | 0.09759 | -0.0029 | 10.5595
14.5 | 0.9625 | 0.11442 | -0.01 | 8.412
15 | 0.9302 | 0.13047 | -0.0179 | 7.1296
15.5 | 0.8224 | 0.17891 | -0.0509 | 4.5967
16 | 0.8561 | 0.18667 | -0.0508 | 4.5862
16.5 | 0.8422 | 0.19517 | -0.0587 | 4.3152
17 | 0.8517 | 0.20319 | -0.063 | 4.1916

## 15. Re 100k Mach 0.50 (1)
BIGFOIL.COM POLAR EXPORT
NACA66-515 a=0.8
NACA66-515 a=0.8 |  |  |  | Cl Max: | 1.302 | at alpha= | 20 | deg
JavaFoil+Calcfoil stall+Eppler ext transition |  |  |  | L/D Max: | 49.815 | at alpha= | 3.5 | deg
Re: | 100000 |  |  | Cd Min: | 0.01663 | at alpha= | 0 | deg
Mach: | 0.5 |  |  | Cl=0 at alpha= | -4.0182 | deg
|  |  |  | @ Cl=0.1, Cd= | 0.038434
|  |  |  | @ Cl=0.4, Cd= | 0.016686
|  |  |  | @ Cl=0.6, Cd= | 0.016916
alpha (deg) | Cl | Cd | Cm | Cl/Cd
-20 | -0.887 | 0.33804 | -0.036 | -2.624
-19.5 | -0.858 | 0.32883 | -0.035 | -2.611
-19 | -0.831 | 0.31181 | -0.036 | -2.666
-18.5 | -0.804 | 0.31417 | -0.036 | -2.56
-18 | -0.777 | 0.31202 | -0.037 | -2.49
-17.5 | -0.75 | 0.28976 | -0.037 | -2.588
-17 | -0.721 | 0.27959 | -0.036 | -2.578
-16.5 | -0.693 | 0.28076 | -0.036 | -2.469
-16 | -0.666 | 0.2712 | -0.037 | -2.455
-15.5 | -0.639 | 0.25254 | -0.037 | -2.528
-15 | -0.611 | 0.2496 | -0.038 | -2.448
-14.5 | -0.584 | 0.26794 | -0.038 | -2.178
-14 | -0.555 | 0.23241 | -0.036 | -2.387
-13.5 | -0.527 | 0.221 | -0.037 | -2.385
-13 | -0.5 | 0.21652 | -0.037 | -2.307
-12.5 | -0.472 | 0.23195 | -0.037 | -2.035
-12 | -0.444 | 0.21383 | -0.038 | -2.078
-11.5 | -0.417 | 0.2137 | -0.039 | -1.95
-11 | -0.389 | 0.20828 | -0.039 | -1.868
-10.5 | -0.361 | 0.18883 | -0.039 | -1.912
-10 | -0.333 | 0.18036 | -0.036 | -1.846
-9.5 | -0.305 | 0.18339 | -0.036 | -1.663
-9 | -0.277 | 0.17016 | -0.037 | -1.63
-8.5 | -0.25 | 0.14458 | -0.038 | -1.726
-8 | -0.222 | 0.13288 | -0.034 | -1.667
-7.5 | -0.315 | 0.07594 | -0.038 | -4.143
-7 | -0.291 | 0.06499 | -0.04 | -4.47
-6.5 | -0.253 | 0.05838 | -0.04 | -4.331
-6 | -0.208 | 0.0529 | -0.041 | -3.933
-5.5 | -0.159 | 0.04931 | -0.042 | -3.223
-5 | -0.107 | 0.04618 | -0.043 | -2.317
-4.5 | -0.053 | 0.04368 | -0.044 | -1.218
-4 | 0.002 | 0.04118 | -0.046 | 0.046
-3.5 | 0.058 | 0.03948 | -0.048 | 1.467
-3 | 0.115 | 0.03806 | -0.05 | 3.009
-2.5 | 0.171 | 0.03695 | -0.051 | 4.642
-2 | 0.229 | 0.0361 | -0.052 | 6.336
-1.5 | 0.353 | 0.01674 | -0.107 | 21.069
-1 | 0.423 | 0.01666 | -0.109 | 25.415
-0.5 | 0.468 | 0.01726 | -0.103 | 27.102
0 | 0.541 | 0.01663 | -0.104 | 32.516
0.5 | 0.607 | 0.01695 | -0.105 | 35.825
1 | 0.673 | 0.01728 | -0.106 | 38.972
1.5 | 0.739 | 0.01768 | -0.107 | 41.786
2 | 0.804 | 0.01812 | -0.108 | 44.355
2.5 | 0.868 | 0.01864 | -0.109 | 46.588
3 | 0.927 | 0.01917 | -0.111 | 48.326
3.5 | 0.987 | 0.01982 | -0.112 | 49.815
4 | 1.078 | 0.0258 | -0.117 | 41.768
4.5 | 1.136 | 0.02701 | -0.118 | 42.079
5 | 0.99 | 0.04076 | -0.056 | 24.28
5.5 | 1.029 | 0.04372 | -0.054 | 23.54
6 | 1.063 | 0.04789 | -0.053 | 22.187
6.5 | 1.086 | 0.05252 | -0.054 | 20.668
7 | 1.092 | 0.05762 | -0.053 | 18.958
7.5 | 1.069 | 0.06628 | -0.049 | 16.134
8 | 0.966 | 0.08145 | -0.047 | 11.86
8.5 | 0.687 | 0.13894 | -0.047 | 4.946
9 | 0.714 | 0.16116 | -0.047 | 4.43
9.5 | 0.742 | 0.1659 | -0.056 | 4.471
10 | 0.768 | 0.18481 | -0.056 | 4.157
10.5 | 0.795 | 0.18795 | -0.056 | 4.229
11 | 0.822 | 0.19337 | -0.057 | 4.249
11.5 | 0.85 | 0.20384 | -0.065 | 4.168
12 | 0.876 | 0.20794 | -0.065 | 4.213
12.5 | 0.902 | 0.23035 | -0.065 | 3.917
13 | 0.929 | 0.23002 | -0.066 | 4.037
13.5 | 0.957 | 0.25239 | -0.072 | 3.791
14 | 0.983 | 0.26362 | -0.073 | 3.729
14.5 | 1.009 | 0.26835 | -0.073 | 3.76
15 | 1.038 | 0.28374 | -0.079 | 3.658
15.5 | 1.064 | 0.28434 | -0.08 | 3.742
16 | 1.09 | 0.28528 | -0.081 | 3.82
16.5 | 1.117 | 0.30159 | -0.083 | 3.702
17 | 1.145 | 0.30787 | -0.086 | 3.718
17.5 | 1.17 | 0.31885 | -0.087 | 3.671
18 | 1.196 | 0.32739 | -0.088 | 3.654
18.5 | 1.225 | 0.36205 | -0.092 | 3.384
19 | 1.251 | 0.35311 | -0.093 | 3.543
19.5 | 1.276 | 0.36117 | -0.093 | 3.534
20 | 1.302 | 0.36818 | -0.094 | 3.535

## 16. Re 100k Mach 0.50 (2)
BIGFOIL.COM POLAR EXPORT
NACA66-515 a=0.8
NACA66-515 a=0.8 |  |  |  | Cl Max: | 1.0485 | at alpha= | 11 | deg
XFOIL ncrit=9 |  |  |  | L/D Max: | 22.4183 | at alpha= | 8 | deg
Re: | 100000 |  |  | Cd Min: | 0.20618 | at alpha= | 16 | deg
Mach: | 0.5 |  |  | Cl=0 at alpha= | 0.98205 | deg
|  |  |  | @ Cl=0.1, Cd= | 0.048538
|  |  |  | @ Cl=0.4, Cd= | 0.051132
|  |  |  | @ Cl=0.6, Cd= | 0.053904
alpha (deg) | Cl | Cd | Cm | Cl/Cd
-9.5 | -0.4127 | 0.13572 | -0.0562 | -3.0408
-9 | -0.396 | 0.1294 | -0.0493 | -3.0603
-8 | -0.5028 | 0.12502 | -0.0233 | -4.0218
-7.5 | -0.5348 | 0.11943 | -0.0231 | -4.4779
-7 | -0.5841 | 0.11466 | -0.0227 | -5.0942
-5.5 | -0.6113 | 0.09582 | -0.0087 | -6.3797
-4.5 | -0.7012 | 0.0693 | -0.0219 | -10.1183
-4 | -0.6774 | 0.05905 | -0.0215 | -11.4716
-3.5 | -0.6386 | 0.0521 | -0.0221 | -12.2572
-2.5 | -0.5057 | 0.0439 | -0.0257 | -11.5194
-2 | -0.4391 | 0.04144 | -0.0267 | -10.596
-1.5 | -0.3762 | 0.04027 | -0.0264 | -9.3419
-1 | -0.3139 | 0.04011 | -0.0261 | -7.826
0 | -0.2043 | 0.03865 | -0.025 | -5.2859
0.5 | -0.2122 | 0.04002 | -0.0031 | -5.3023
1 | 0.0079 | 0.04677 | -0.0323 | 0.16891
1.5 | 0.0488 | 0.04764 | -0.0312 | 1.0243
2 | 0.085 | 0.04866 | -0.0292 | 1.7468
2.5 | 0.1673 | 0.04799 | -0.0317 | 3.4861
3 | 0.2069 | 0.0481 | -0.0291 | 4.3015
3.5 | 0.2414 | 0.04834 | -0.0262 | 4.9938
4 | 0.3046 | 0.04931 | -0.0279 | 6.1772
4.5 | 0.3569 | 0.05038 | -0.0284 | 7.0842
5 | 0.4217 | 0.05151 | -0.0303 | 8.1868
5.5 | 0.4816 | 0.05259 | -0.0313 | 9.1576
6 | 0.5512 | 0.05329 | -0.0329 | 10.3434
6.5 | 0.6084 | 0.05401 | -0.0328 | 11.2646
7 | 0.6727 | 0.05421 | -0.0327 | 12.4091
7.5 | 0.745 | 0.05331 | -0.0319 | 13.9749
8 | 0.8918 | 0.03978 | -0.0247 | 22.4183
8.5 | 0.901 | 0.04097 | -0.0148 | 21.9917
9 | 0.8883 | 0.04704 | -0.0094 | 18.8839
9.5 | 0.9205 | 0.0501 | -0.0051 | 18.3733
10 | 0.9885 | 0.05228 | -0.002 | 18.9078
10.5 | 1.0364 | 0.05742 | 0.0005 | 18.0495
11 | 1.0485 | 0.0646 | 0.0029 | 16.2307
11.5 | 1.0259 | 0.07368 | 0.0044 | 13.9237
12 | 0.9925 | 0.08444 | 0.0033 | 11.7539
12.5 | 0.9538 | 0.09728 | -0.0011 | 9.8047
13 | 0.9157 | 0.11218 | -0.009 | 8.1628
13.5 | 0.8899 | 0.12759 | -0.0181 | 6.9747
14 | 0.8492 | 0.15113 | -0.0349 | 5.619
14.5 | 0.8483 | 0.16494 | -0.0427 | 5.1431
15.5 | 0.8682 | 0.19903 | -0.06 | 4.3622
16 | 0.8659 | 0.20618 | -0.0673 | 4.1997

## 17. Re 250k Mach 0.00 (1)
BIGFOIL.COM POLAR EXPORT
NACA66-515 a=0.8
NACA66-515 a=0.8 |  |  |  | Cl Max: | 1.329 | at alpha= | 8 | deg
JavaFoil+Calcfoil stall+Eppler ext transition |  |  |  | L/D Max: | 80.867 | at alpha= | 4 | deg
Re: | 250000 |  |  | Cd Min: | 0.00949 | at alpha= | -0.5 | deg
Mach: | 0 |  |  | Cl=0 at alpha= | -4.0204 | deg
|  |  |  | @ Cl=0.1, Cd= | 0.012186
|  |  |  | @ Cl=0.4, Cd= | 0.0095195
|  |  |  | @ Cl=0.6, Cd= | 0.0102
alpha (deg) | Cl | Cd | Cm | Cl/Cd
-20 | -0.552 | 0.24192 | -0.023 | -2.281
-19.5 | -0.571 | 0.23117 | -0.023 | -2.468
-19 | -0.589 | 0.22784 | -0.024 | -2.585
-18.5 | -0.607 | 0.21566 | -0.024 | -2.813
-18 | -0.624 | 0.19341 | -0.025 | -3.224
-17.5 | -0.639 | 0.18345 | -0.025 | -3.484
-17 | -0.653 | 0.1734 | -0.026 | -3.769
-16.5 | -0.666 | 0.16101 | -0.026 | -4.135
-16 | -0.675 | 0.15125 | -0.027 | -4.464
-15.5 | -0.68 | 0.14321 | -0.027 | -4.746
-15 | -0.682 | 0.13852 | -0.028 | -4.921
-14.5 | -0.681 | 0.12417 | -0.028 | -5.482
-14 | -0.677 | 0.1186 | -0.028 | -5.706
-13.5 | -0.67 | 0.11085 | -0.029 | -6.041
-13 | -0.658 | 0.10582 | -0.03 | -6.216
-12.5 | -0.641 | 0.0981 | -0.03 | -6.533
-12 | -0.621 | 0.09183 | -0.031 | -6.768
-11.5 | -0.599 | 0.08551 | -0.031 | -7.003
-11 | -0.573 | 0.07957 | -0.031 | -7.205
-10.5 | -0.545 | 0.07501 | -0.032 | -7.267
-10 | -0.514 | 0.07017 | -0.033 | -7.326
-9.5 | -0.48 | 0.06587 | -0.033 | -7.293
-9 | -0.444 | 0.06176 | -0.034 | -7.194
-8.5 | -0.406 | 0.05801 | -0.035 | -7.003
-8 | -0.366 | 0.0545 | -0.035 | -6.716
-7.5 | -0.324 | 0.05138 | -0.036 | -6.304
-7 | -0.28 | 0.04834 | -0.037 | -5.791
-6.5 | -0.235 | 0.04583 | -0.037 | -5.126
-6 | -0.189 | 0.04338 | -0.038 | -4.358
-5.5 | -0.142 | 0.04105 | -0.04 | -3.466
-5 | -0.095 | 0.03887 | -0.041 | -2.442
-4.5 | -0.047 | 0.03705 | -0.043 | -1.265
-4 | 0.002 | 0.03544 | -0.044 | 0.047
-3.5 | 0.063 | 0.01235 | -0.092 | 5.078
-3 | 0.124 | 0.01208 | -0.093 | 10.242
-2.5 | 0.185 | 0.0119 | -0.094 | 15.539
-2 | 0.246 | 0.01167 | -0.095 | 21.088
-1.5 | 0.308 | 0.01149 | -0.096 | 26.824
-1 | 0.363 | 0.00956 | -0.095 | 37.951
-0.5 | 0.427 | 0.00949 | -0.097 | 44.977
0 | 0.478 | 0.00967 | -0.098 | 49.451
0.5 | 0.537 | 0.01006 | -0.1 | 53.386
1 | 0.596 | 0.01019 | -0.101 | 58.49
1.5 | 0.654 | 0.01033 | -0.102 | 63.342
2 | 0.713 | 0.01062 | -0.103 | 67.127
2.5 | 0.771 | 0.01079 | -0.103 | 71.484
3 | 0.824 | 0.01102 | -0.104 | 74.84
3.5 | 0.88 | 0.01129 | -0.105 | 77.923
4 | 0.935 | 0.01156 | -0.106 | 80.867
4.5 | 1.001 | 0.01856 | -0.109 | 53.913
5 | 1.054 | 0.01925 | -0.11 | 54.729
5.5 | 1.105 | 0.01996 | -0.11 | 55.383
6 | 1.155 | 0.0208 | -0.111 | 55.51
6.5 | 1.202 | 0.0216 | -0.112 | 55.656
7 | 1.247 | 0.02234 | -0.113 | 55.838
7.5 | 1.29 | 0.02329 | -0.114 | 55.381
8 | 1.329 | 0.02418 | -0.115 | 54.964
8.5 | 1.131 | 0.05554 | -0.053 | 20.366
9 | 1.156 | 0.05966 | -0.052 | 19.377
9.5 | 1.177 | 0.06376 | -0.052 | 18.462
10 | 1.193 | 0.06807 | -0.05 | 17.532
10.5 | 1.206 | 0.07347 | -0.049 | 16.411
11 | 1.214 | 0.07741 | -0.05 | 15.686
11.5 | 1.218 | 0.0831 | -0.05 | 14.659
12 | 1.218 | 0.08881 | -0.049 | 13.71
12.5 | 1.207 | 0.09561 | -0.048 | 12.626
13 | 1.192 | 0.10205 | -0.048 | 11.684

## 18. Re 250k Mach 0.00 (2)
BIGFOIL.COM POLAR EXPORT
NACA66-515 a=0.8
NACA66-515 a=0.8 |  |  |  | Cl Max: | 1.2768 | at alpha= | 14 | deg
XFOIL ncrit=9 |  |  |  | L/D Max: | 64.8042 | at alpha= | 7 | deg
Re: | 250000 |  |  | Cd Min: | 0.21904 | at alpha= | 19 | deg
Mach: | 0 |  |  | Cl=0 at alpha= | -1.489 | deg
|  |  |  | @ Cl=0.1, Cd= | 0.025782
|  |  |  | @ Cl=0.4, Cd= | 0.027049
|  |  |  | @ Cl=0.6, Cd= | 0.026327
alpha (deg) | Cl | Cd | Cm | Cl/Cd
-20 | -0.4077 | 0.20929 | -0.0469 | -1.948
-19.5 | -0.394 | 0.20411 | -0.0498 | -1.9303
-19 | -0.3923 | 0.20051 | -0.0497 | -1.9565
-18.5 | -0.4091 | 0.19954 | -0.0465 | -2.0502
-18 | -0.3943 | 0.19135 | -0.0561 | -2.0606
-17.5 | -0.356 | 0.18291 | -0.0597 | -1.9463
-17 | -0.3309 | 0.17545 | -0.0664 | -1.886
-16.5 | -0.3204 | 0.16768 | -0.0772 | -1.9108
-16 | -0.2931 | 0.15765 | -0.0831 | -1.8592
-15.5 | -0.2625 | 0.15092 | -0.0873 | -1.7393
-15 | -0.2409 | 0.14319 | -0.0938 | -1.6824
-14.5 | -0.2393 | 0.13405 | -0.106 | -1.7852
-14 | -0.2092 | 0.12527 | -0.1093 | -1.67
-13.5 | -0.1859 | 0.11913 | -0.1127 | -1.5605
-13 | -0.1714 | 0.1111 | -0.1195 | -1.5428
-12.5 | -0.1857 | 0.10101 | -0.1307 | -1.8384
-12 | -0.165 | 0.09395 | -0.1305 | -1.7563
-11.5 | -0.1501 | 0.0892 | -0.1314 | -1.6827
-11 | -0.1596 | 0.08086 | -0.1365 | -1.9738
-10.5 | -0.2284 | 0.06816 | -0.1462 | -3.3509
-10 | -0.2841 | 0.06432 | -0.1415 | -4.417
-9 | -0.3013 | 0.05243 | -0.1352 | -5.7467
-8.5 | -0.3044 | 0.04946 | -0.1304 | -6.1545
-8 | -0.3333 | 0.04686 | -0.1208 | -7.1127
-7.5 | -0.3073 | 0.0428 | -0.1186 | -7.1799
-6 | -0.2563 | 0.03126 | -0.0991 | -8.199
-5.5 | -0.2861 | 0.03089 | -0.0848 | -9.2619
-5 | -0.2437 | 0.02931 | -0.0829 | -8.3146
-4.5 | -0.1862 | 0.02674 | -0.0837 | -6.9634
-4 | -0.1741 | 0.02668 | -0.0768 | -6.5255
-3.5 | -0.151 | 0.02658 | -0.072 | -5.681
-2.5 | -0.0417 | 0.02519 | -0.0728 | -1.6554
-2 | -0.0354 | 0.02609 | -0.0655 | -1.3568
-1.5 | -0.0012 | 0.02366 | -0.0626 | -0.050719
-1 | 0.0536 | 0.02443 | -0.0607 | 2.194
-0.5 | 0.0542 | 0.02566 | -0.0502 | 2.1122
0 | 0.1028 | 0.02579 | -0.0471 | 3.986
1 | 0.1841 | 0.02639 | -0.0425 | 6.9761
1.5 | 0.2562 | 0.02632 | -0.0459 | 9.734
2 | 0.2886 | 0.0269 | -0.0434 | 10.7286
2.5 | 0.3569 | 0.02672 | -0.0459 | 13.357
3 | 0.3978 | 0.02706 | -0.0445 | 14.7007
3.5 | 0.4677 | 0.02672 | -0.0473 | 17.5037
4.5 | 0.5618 | 0.02685 | -0.0457 | 20.9236
5 | 0.64 | 0.02578 | -0.0492 | 24.8254
5.5 | 0.7204 | 0.02442 | -0.053 | 29.5004
6.5 | 0.9346 | 0.01543 | -0.0643 | 60.5703
7 | 0.9766 | 0.01507 | -0.0626 | 64.8042
7.5 | 0.9764 | 0.01693 | -0.054 | 57.6728
8 | 0.9416 | 0.02153 | -0.043 | 43.7343
8.5 | 0.9266 | 0.02601 | -0.0355 | 35.6248
9 | 0.9479 | 0.02843 | -0.0323 | 33.3415
9.5 | 0.9696 | 0.03089 | -0.0293 | 31.3888
10 | 0.9916 | 0.03344 | -0.0265 | 29.6531
10.5 | 1.0183 | 0.03601 | -0.0239 | 28.2783
11 | 1.054 | 0.03798 | -0.0224 | 27.7514
11.5 | 1.0975 | 0.03997 | -0.0215 | 27.4581
12 | 1.1737 | 0.04271 | -0.0236 | 27.4807
12.5 | 1.2104 | 0.04587 | -0.0221 | 26.3876
13 | 1.2435 | 0.05029 | -0.0206 | 24.7266
13.5 | 1.2602 | 0.05472 | -0.0181 | 23.03
14 | 1.2768 | 0.05966 | -0.0161 | 21.4013
14.5 | 1.2674 | 0.06677 | -0.0126 | 18.9816
15.5 | 1.1442 | 0.09644 | -0.0072 | 11.8644
16 | 0.881 | 0.15902 | -0.0399 | 5.5402
16.5 | 0.8834 | 0.16859 | -0.0449 | 5.2399
17 | 0.9153 | 0.1681 | -0.0418 | 5.445
17.5 | 0.8754 | 0.19295 | -0.059 | 4.5369
18 | 0.888 | 0.19983 | -0.0626 | 4.4438
18.5 | 0.9074 | 0.205 | -0.0629 | 4.4263
19 | 0.898 | 0.21904 | -0.0743 | 4.0997

## 19. Re 250k Mach 0.10 (1)
BIGFOIL.COM POLAR EXPORT
NACA66-515 a=0.8
NACA66-515 a=0.8 |  |  |  | Cl Max: | 1.294 | at alpha= | 7.5 | deg
JavaFoil+Calcfoil stall+Eppler ext transition |  |  |  | L/D Max: | 80.774 | at alpha= | 4 | deg
Re: | 250000 |  |  | Cd Min: | 0.00952 | at alpha= | -0.5 | deg
Mach: | 0.1 |  |  | Cl=0 at alpha= | -4.0204 | deg
|  |  |  | @ Cl=0.1, Cd= | 0.012208
|  |  |  | @ Cl=0.4, Cd= | 0.009576
|  |  |  | @ Cl=0.6, Cd= | 0.010233
alpha (deg) | Cl | Cd | Cm | Cl/Cd
-19.5 | -0.523 | 0.25223 | -0.023 | -2.072
-19 | -0.544 | 0.23503 | -0.024 | -2.315
-18.5 | -0.565 | 0.22273 | -0.024 | -2.536
-18 | -0.585 | 0.20602 | -0.024 | -2.84
-17.5 | -0.604 | 0.19417 | -0.025 | -3.112
-17 | -0.622 | 0.17957 | -0.025 | -3.463
-16.5 | -0.638 | 0.16843 | -0.026 | -3.788
-16 | -0.651 | 0.16056 | -0.027 | -4.052
-15.5 | -0.658 | 0.15021 | -0.027 | -4.383
-15 | -0.663 | 0.13961 | -0.027 | -4.75
-14.5 | -0.665 | 0.12913 | -0.029 | -5.153
-14 | -0.664 | 0.11931 | -0.029 | -5.566
-13.5 | -0.659 | 0.11312 | -0.029 | -5.829
-13 | -0.65 | 0.10658 | -0.03 | -6.096
-12.5 | -0.635 | 0.09845 | -0.03 | -6.448
-12 | -0.617 | 0.09245 | -0.031 | -6.671
-11.5 | -0.596 | 0.08587 | -0.031 | -6.935
-11 | -0.571 | 0.08074 | -0.031 | -7.074
-10.5 | -0.544 | 0.07509 | -0.032 | -7.243
-10 | -0.514 | 0.07022 | -0.033 | -7.314
-9.5 | -0.481 | 0.06607 | -0.034 | -7.274
-9 | -0.445 | 0.06202 | -0.034 | -7.175
-8.5 | -0.407 | 0.05812 | -0.035 | -7.004
-8 | -0.367 | 0.05472 | -0.035 | -6.708
-7.5 | -0.325 | 0.05144 | -0.036 | -6.318
-7 | -0.281 | 0.04857 | -0.037 | -5.785
-6.5 | -0.236 | 0.04587 | -0.037 | -5.142
-6 | -0.19 | 0.04342 | -0.038 | -4.371
-5.5 | -0.143 | 0.04108 | -0.04 | -3.478
-5 | -0.095 | 0.03897 | -0.042 | -2.446
-4.5 | -0.047 | 0.03713 | -0.043 | -1.268
-4 | 0.002 | 0.03551 | -0.044 | 0.047
-3.5 | 0.063 | 0.01236 | -0.092 | 5.102
-3 | 0.124 | 0.01211 | -0.093 | 10.264
-2.5 | 0.186 | 0.0119 | -0.094 | 15.614
-2 | 0.247 | 0.01167 | -0.095 | 21.197
-1.5 | 0.31 | 0.01159 | -0.096 | 26.711
-1 | 0.363 | 0.00965 | -0.095 | 37.657
-0.5 | 0.428 | 0.00952 | -0.097 | 44.962
0 | 0.481 | 0.01002 | -0.099 | 47.985
0.5 | 0.54 | 0.01009 | -0.1 | 53.489
1 | 0.599 | 0.01023 | -0.101 | 58.571
1.5 | 0.658 | 0.01038 | -0.102 | 63.372
2 | 0.716 | 0.0107 | -0.103 | 66.943
2.5 | 0.775 | 0.01086 | -0.104 | 71.31
3 | 0.828 | 0.0111 | -0.105 | 74.612
3.5 | 0.884 | 0.01136 | -0.106 | 77.791
4 | 0.939 | 0.01163 | -0.107 | 80.774
4.5 | 1.005 | 0.01864 | -0.109 | 53.934
5 | 1.059 | 0.0194 | -0.11 | 54.568
5.5 | 1.11 | 0.0201 | -0.111 | 55.225
6 | 1.16 | 0.02094 | -0.112 | 55.38
6.5 | 1.207 | 0.02172 | -0.113 | 55.561
7 | 1.252 | 0.02259 | -0.114 | 55.414
7.5 | 1.294 | 0.02346 | -0.115 | 55.145
8 | 1.105 | 0.05184 | -0.056 | 21.323
8.5 | 1.133 | 0.05563 | -0.052 | 20.374
9 | 1.158 | 0.05994 | -0.051 | 19.315
9.5 | 1.178 | 0.06417 | -0.052 | 18.354
10 | 1.193 | 0.06852 | -0.052 | 17.412
10.5 | 1.203 | 0.0733 | -0.049 | 16.413
11 | 1.21 | 0.07831 | -0.05 | 15.446
11.5 | 1.211 | 0.08458 | -0.049 | 14.316
12 | 1.207 | 0.09041 | -0.049 | 13.356
12.5 | 1.194 | 0.09754 | -0.048 | 12.239

## 20. Re 250k Mach 0.10 (2)
BIGFOIL.COM POLAR EXPORT
NACA66-515 a=0.8
NACA66-515 a=0.8 |  |  |  | Cl Max: | 1.26 | at alpha= | 14 | deg
XFOIL ncrit=9 |  |  |  | L/D Max: | 65.8685 | at alpha= | 7 | deg
Re: | 250000 |  |  | Cd Min: | 0.22026 | at alpha= | 19 | deg
Mach: | 0.1 |  |  | Cl=0 at alpha= | -1.4877 | deg
|  |  |  | @ Cl=0.1, Cd= | 0.025962
|  |  |  | @ Cl=0.4, Cd= | 0.027082
|  |  |  | @ Cl=0.6, Cd= | 0.02474
alpha (deg) | Cl | Cd | Cm | Cl/Cd
-20 | -0.4075 | 0.20987 | -0.0472 | -1.9417
-19.5 | -0.3942 | 0.20475 | -0.05 | -1.9253
-19 | -0.3949 | 0.2016 | -0.0492 | -1.9588
-18.5 | -0.4073 | 0.19985 | -0.0477 | -2.038
-18 | -0.3892 | 0.19125 | -0.0566 | -2.035
-17.5 | -0.3532 | 0.18318 | -0.0607 | -1.9282
-17 | -0.3278 | 0.17564 | -0.0675 | -1.8663
-16.5 | -0.3175 | 0.16795 | -0.0785 | -1.8904
-16 | -0.2876 | 0.15787 | -0.0841 | -1.8218
-15.5 | -0.2585 | 0.15116 | -0.0884 | -1.7101
-15 | -0.2368 | 0.14335 | -0.0951 | -1.6519
-14.5 | -0.2352 | 0.13431 | -0.1074 | -1.7512
-14 | -0.2031 | 0.12571 | -0.1102 | -1.6156
-13.5 | -0.1813 | 0.11952 | -0.1137 | -1.5169
-13 | -0.168 | 0.11128 | -0.1211 | -1.5097
-12.5 | -0.1819 | 0.10171 | -0.1313 | -1.7884
-12 | -0.1583 | 0.09487 | -0.1308 | -1.6686
-11.5 | -0.1454 | 0.09004 | -0.1316 | -1.6148
-11 | -0.1594 | 0.08108 | -0.1379 | -1.966
-9 | -0.289 | 0.05312 | -0.1371 | -5.4405
-8.5 | -0.2975 | 0.05009 | -0.1319 | -5.9393
-7.5 | -0.3044 | 0.0433 | -0.1199 | -7.03
-7 | -0.2857 | 0.03995 | -0.1161 | -7.1514
-6 | -0.2568 | 0.03152 | -0.0999 | -8.1472
-5.5 | -0.2904 | 0.03135 | -0.0849 | -9.2632
-5 | -0.2455 | 0.02971 | -0.0834 | -8.2632
-4.5 | -0.1865 | 0.02692 | -0.0844 | -6.9279
-4 | -0.1881 | 0.02722 | -0.0752 | -6.9104
-3.5 | -0.1534 | 0.02675 | -0.0722 | -5.7346
-3 | -0.0997 | 0.02613 | -0.0723 | -3.8155
-2.5 | -0.0408 | 0.02527 | -0.0734 | -1.6146
-2 | -0.0376 | 0.02621 | -0.0655 | -1.4346
-1.5 | -0.0008 | 0.02368 | -0.0631 | -0.033784
-1 | 0.0318 | 0.02484 | -0.0582 | 1.2802
-0.5 | 0.0546 | 0.02571 | -0.0505 | 2.1237
1 | 0.1859 | 0.02644 | -0.0428 | 7.031
2 | 0.2911 | 0.02695 | -0.0438 | 10.8015
2.5 | 0.3644 | 0.02666 | -0.047 | 13.6684
3 | 0.4007 | 0.02709 | -0.0448 | 14.7914
3.5 | 0.476 | 0.02663 | -0.0483 | 17.8746
4 | 0.5168 | 0.02677 | -0.0464 | 19.3052
6 | 0.8471 | 0.01871 | -0.06 | 45.2753
6.5 | 0.9343 | 0.01565 | -0.0636 | 59.6997
7 | 0.9821 | 0.01491 | -0.0624 | 65.8685
7.5 | 0.9727 | 0.01733 | -0.0527 | 56.1281
8 | 0.9376 | 0.02204 | -0.0419 | 42.5408
8.5 | 0.9256 | 0.0264 | -0.0348 | 35.0606
9 | 0.9469 | 0.02887 | -0.0315 | 32.7988
9.5 | 0.9689 | 0.03136 | -0.0285 | 30.896
10 | 0.9908 | 0.03397 | -0.0257 | 29.1669
10.5 | 1.0188 | 0.03649 | -0.0231 | 27.92
11 | 1.0554 | 0.03849 | -0.0216 | 27.4201
11.5 | 1.1011 | 0.04051 | -0.0208 | 27.1809
12 | 1.1746 | 0.04343 | -0.0225 | 27.0458
12.5 | 1.2107 | 0.0469 | -0.0209 | 25.8145
13 | 1.238 | 0.05165 | -0.0188 | 23.969
13.5 | 1.2488 | 0.05645 | -0.0159 | 22.1222
14 | 1.26 | 0.06164 | -0.0137 | 20.4413
14.5 | 1.2435 | 0.06904 | -0.0102 | 18.0113
15 | 1.1599 | 0.08318 | -0.006 | 13.9445
15.5 | 1.1076 | 0.096 | -0.007 | 11.5375
16 | 1.0614 | 0.10991 | -0.0113 | 9.657
16.5 | 0.88 | 0.17092 | -0.0464 | 5.1486
17 | 0.9089 | 0.17187 | -0.0442 | 5.2883
17.5 | 0.8756 | 0.19432 | -0.0599 | 4.506
18 | 0.888 | 0.20139 | -0.0636 | 4.4094
18.5 | 0.9085 | 0.20646 | -0.0638 | 4.4004
19 | 0.8994 | 0.22026 | -0.0752 | 4.0834

## 21. Re 250k Mach 0.25 (1)
BIGFOIL.COM POLAR EXPORT
NACA66-515 a=0.8
NACA66-515 a=0.8 |  |  |  | Cl Max: | 1.232 | at alpha= | 6.5 | deg
JavaFoil+Calcfoil stall+Eppler ext transition |  |  |  | L/D Max: | 80.305 | at alpha= | 4 | deg
Re: | 250000 |  |  | Cd Min: | 0.00979 | at alpha= | -0.5 | deg
Mach: | 0.25 |  |  | Cl=0 at alpha= | -4.02 | deg
|  |  |  | @ Cl=0.1, Cd= | 0.020274
|  |  |  | @ Cl=0.4, Cd= | 0.011039
|  |  |  | @ Cl=0.6, Cd= | 0.010438
alpha (deg) | Cl | Cd | Cm | Cl/Cd
-18 | -0.191 | 0.41089 | -0.022 | -0.466
-17.5 | -0.266 | 0.34006 | -0.024 | -0.781
-17 | -0.326 | 0.28939 | -0.024 | -1.126
-16.5 | -0.38 | 0.23011 | -0.024 | -1.65
-16 | -0.427 | 0.21593 | -0.026 | -1.978
-15.5 | -0.466 | 0.19171 | -0.026 | -2.428
-15 | -0.5 | 0.17364 | -0.027 | -2.877
-14.5 | -0.528 | 0.15329 | -0.028 | -3.447
-14 | -0.552 | 0.14199 | -0.029 | -3.887
-13.5 | -0.569 | 0.13109 | -0.029 | -4.344
-13 | -0.579 | 0.12049 | -0.03 | -4.803
-12.5 | -0.579 | 0.11155 | -0.031 | -5.195
-12 | -0.575 | 0.09986 | -0.031 | -5.758
-11.5 | -0.565 | 0.09302 | -0.031 | -6.076
-11 | -0.55 | 0.08634 | -0.032 | -6.374
-10.5 | -0.531 | 0.07958 | -0.033 | -6.67
-10 | -0.507 | 0.07334 | -0.034 | -6.908
-9.5 | -0.478 | 0.06876 | -0.034 | -6.955
-9 | -0.446 | 0.06422 | -0.035 | -6.945
-8.5 | -0.41 | 0.05972 | -0.035 | -6.87
-8 | -0.372 | 0.05597 | -0.036 | -6.643
-7.5 | -0.33 | 0.05238 | -0.037 | -6.305
-7 | -0.286 | 0.0493 | -0.038 | -5.806
-6.5 | -0.241 | 0.04631 | -0.039 | -5.2
-6 | -0.194 | 0.04375 | -0.039 | -4.436
-5.5 | -0.146 | 0.04138 | -0.041 | -3.535
-5 | -0.098 | 0.03925 | -0.042 | -2.489
-4.5 | -0.048 | 0.0374 | -0.044 | -1.291
-4 | 0.002 | 0.03573 | -0.045 | 0.048
-3.5 | 0.052 | 0.03432 | -0.046 | 1.52
-3 | 0.128 | 0.01208 | -0.096 | 10.57
-2.5 | 0.191 | 0.01214 | -0.097 | 15.721
-2 | 0.254 | 0.0119 | -0.098 | 21.349
-1.5 | 0.318 | 0.01172 | -0.099 | 27.164
-1 | 0.381 | 0.01168 | -0.1 | 32.667
-0.5 | 0.437 | 0.00979 | -0.099 | 44.591
0 | 0.493 | 0.01019 | -0.101 | 48.414
0.5 | 0.554 | 0.01037 | -0.102 | 53.452
1 | 0.615 | 0.01046 | -0.104 | 58.782
1.5 | 0.675 | 0.0106 | -0.105 | 63.648
2 | 0.735 | 0.01078 | -0.106 | 68.149
2.5 | 0.795 | 0.01103 | -0.107 | 72.103
3 | 0.85 | 0.0114 | -0.108 | 74.558
3.5 | 0.907 | 0.01167 | -0.109 | 77.746
4 | 0.963 | 0.01199 | -0.109 | 80.305
4.5 | 1.031 | 0.01929 | -0.112 | 53.434
5 | 1.085 | 0.0201 | -0.113 | 53.968
5.5 | 1.136 | 0.02095 | -0.114 | 54.249
6 | 1.186 | 0.02179 | -0.115 | 54.401
6.5 | 1.232 | 0.02262 | -0.116 | 54.464
7 | 1.057 | 0.0463 | -0.057 | 22.837
7.5 | 1.09 | 0.04935 | -0.056 | 22.095
8 | 1.12 | 0.05309 | -0.055 | 21.088
8.5 | 1.144 | 0.05682 | -0.052 | 20.139
9 | 1.162 | 0.06122 | -0.051 | 18.987
9.5 | 1.173 | 0.06611 | -0.051 | 17.748
10 | 1.177 | 0.07112 | -0.05 | 16.555
10.5 | 1.174 | 0.07754 | -0.049 | 15.145
11 | 1.163 | 0.08319 | -0.048 | 13.985
11.5 | 1.145 | 0.09069 | -0.047 | 12.627

## 22. Re 250k Mach 0.25 (2)
BIGFOIL.COM POLAR EXPORT
NACA66-515 a=0.8
NACA66-515 a=0.8 |  |  |  | Cl Max: | 0.5823 | at alpha= | 4.5 | deg
XFOIL ncrit=9 |  |  |  | L/D Max: | 21.5827 | at alpha= | 4.5 | deg
Re: | 250000 |  |  | Cd Min: | 0.21326 | at alpha= | -20 | deg
Mach: | 0.25 |  |  | Cl=0 at alpha= | -1.5947 | deg
|  |  |  | @ Cl=0.1, Cd= | 0.026875
|  |  |  | @ Cl=0.4, Cd= | 0.027414
|  |  |  | @ Cl=0.6, Cd= | 0.02698
alpha (deg) | Cl | Cd | Cm | Cl/Cd
-20 | -0.4074 | 0.21326 | -0.0489 | -1.9103
-19.5 | -0.3987 | 0.20896 | -0.0503 | -1.908
-19 | -0.41 | 0.20772 | -0.0462 | -1.9738
-18.5 | -0.3983 | 0.20182 | -0.054 | -1.9735
-18 | -0.3691 | 0.19211 | -0.0605 | -1.9213
-17.5 | -0.3379 | 0.1846 | -0.0661 | -1.8304
-17 | -0.3106 | 0.17659 | -0.0739 | -1.7589
-16.5 | -0.3009 | 0.16931 | -0.086 | -1.7772
-16 | -0.265 | 0.15942 | -0.0891 | -1.6623
-15.5 | -0.2367 | 0.15224 | -0.0949 | -1.5548
-15 | -0.2185 | 0.14422 | -0.1035 | -1.515
-14.5 | -0.2159 | 0.13611 | -0.1139 | -1.5862
-14 | -0.1788 | 0.12823 | -0.1142 | -1.3944
-13.5 | -0.1561 | 0.12114 | -0.1196 | -1.2886
-13 | -0.1598 | 0.1134 | -0.1277 | -1.4092
-12.5 | -0.1575 | 0.10397 | -0.1331 | -1.5149
-12 | -0.1322 | 0.09935 | -0.1319 | -1.3306
-11.5 | -0.1222 | 0.09366 | -0.1339 | -1.3047
-11 | -0.1571 | 0.08323 | -0.1442 | -1.8875
-10.5 | -0.1607 | 0.07456 | -0.1456 | -2.1553
-10 | -0.1498 | 0.07028 | -0.1448 | -2.1315
-9.5 | -0.1761 | 0.06227 | -0.1486 | -2.828
-9 | -0.2187 | 0.05639 | -0.1469 | -3.8783
-8.5 | -0.2852 | 0.05617 | -0.136 | -5.0774
-8 | -0.3002 | 0.0497 | -0.1305 | -6.0402
-7.5 | -0.2829 | 0.04602 | -0.1271 | -6.1473
-6 | -0.2742 | 0.0334 | -0.1023 | -8.2096
-5.5 | -0.3034 | 0.03414 | -0.0875 | -8.8869
-5 | -0.2509 | 0.03074 | -0.0871 | -8.162
-4.5 | -0.2545 | 0.03043 | -0.0773 | -8.3635
-4 | -0.2118 | 0.0287 | -0.0751 | -7.3798
-3.5 | -0.1611 | 0.02758 | -0.0742 | -5.8412
-3 | -0.0985 | 0.02667 | -0.0754 | -3.6933
-2.5 | -0.0966 | 0.02742 | -0.0669 | -3.523
-2 | -0.0428 | 0.02671 | -0.0669 | -1.6024
-1.5 | 0.01 | 0.02407 | -0.0678 | 0.41545
-1 | 0.0153 | 0.0253 | -0.058 | 0.60474
-0.5 | 0.0616 | 0.02604 | -0.0534 | 2.3656
0 | 0.0769 | 0.02688 | -0.0454 | 2.8609
0.5 | 0.1247 | 0.02687 | -0.042 | 4.6409
1 | 0.1969 | 0.0268 | -0.0446 | 7.347
1.5 | 0.2269 | 0.02735 | -0.0414 | 8.2962
2 | 0.3017 | 0.02727 | -0.045 | 11.0634
2.5 | 0.3396 | 0.02769 | -0.0429 | 12.2644
3 | 0.4162 | 0.02734 | -0.0463 | 15.2231
3.5 | 0.4582 | 0.02766 | -0.0447 | 16.5654
4 | 0.5389 | 0.02685 | -0.0483 | 20.0708
4.5 | 0.5823 | 0.02698 | -0.0466 | 21.5827

## 23. Re 250k Mach 0.50 (1)
BIGFOIL.COM POLAR EXPORT
NACA66-515 a=0.8
NACA66-515 a=0.8 |  |  |  | Cl Max: | 1.302 | at alpha= | 20 | deg
JavaFoil+Calcfoil stall+Eppler ext transition |  |  |  | L/D Max: | 76.24 | at alpha= | 3.5 | deg
Re: | 250000 |  |  | Cd Min: | 0.01095 | at alpha= | 0 | deg
Mach: | 0.5 |  |  | Cl=0 at alpha= | -4.0182 | deg
|  |  |  | @ Cl=0.1, Cd= | 0.034355
|  |  |  | @ Cl=0.4, Cd= | 0.012149
|  |  |  | @ Cl=0.6, Cd= | 0.011092
alpha (deg) | Cl | Cd | Cm | Cl/Cd
-20 | -0.888 | 0.2697 | -0.037 | -3.292
-19.5 | -0.859 | 0.25324 | -0.036 | -3.39
-19 | -0.831 | 0.24665 | -0.036 | -3.371
-18.5 | -0.804 | 0.24061 | -0.037 | -3.343
-18 | -0.777 | 0.23004 | -0.037 | -3.378
-17.5 | -0.75 | 0.22433 | -0.038 | -3.343
-17 | -0.721 | 0.21878 | -0.036 | -3.295
-16.5 | -0.693 | 0.21331 | -0.037 | -3.25
-16 | -0.666 | 0.20668 | -0.037 | -3.222
-15.5 | -0.639 | 0.19255 | -0.038 | -3.316
-15 | -0.611 | 0.18931 | -0.038 | -3.228
-14.5 | -0.584 | 0.19785 | -0.039 | -2.95
-14 | -0.555 | 0.18073 | -0.037 | -3.071
-13.5 | -0.527 | 0.16731 | -0.037 | -3.151
-13 | -0.5 | 0.1632 | -0.038 | -3.062
-12.5 | -0.472 | 0.17007 | -0.038 | -2.775
-12 | -0.444 | 0.16293 | -0.039 | -2.727
-11.5 | -0.417 | 0.16209 | -0.039 | -2.571
-11 | -0.389 | 0.15715 | -0.04 | -2.475
-10.5 | -0.361 | 0.14066 | -0.04 | -2.568
-10 | -0.333 | 0.13406 | -0.037 | -2.483
-9.5 | -0.305 | 0.13437 | -0.037 | -2.27
-9 | -0.277 | 0.12629 | -0.038 | -2.196
-8.5 | -0.25 | 0.11105 | -0.039 | -2.248
-8 | -0.222 | 0.10225 | -0.036 | -2.167
-7.5 | -0.315 | 0.06294 | -0.039 | -4.999
-7 | -0.291 | 0.0555 | -0.04 | -5.235
-6.5 | -0.253 | 0.05089 | -0.041 | -4.969
-6 | -0.208 | 0.04669 | -0.042 | -4.457
-5.5 | -0.159 | 0.04398 | -0.043 | -3.615
-5 | -0.107 | 0.0412 | -0.045 | -2.599
-4.5 | -0.053 | 0.03905 | -0.046 | -1.363
-4 | 0.002 | 0.03693 | -0.049 | 0.051
-3.5 | 0.058 | 0.03532 | -0.05 | 1.641
-3 | 0.115 | 0.03401 | -0.052 | 3.371
-2.5 | 0.211 | 0.01275 | -0.107 | 16.571
-2 | 0.282 | 0.01259 | -0.108 | 22.408
-1.5 | 0.354 | 0.01243 | -0.109 | 28.516
-1 | 0.426 | 0.01199 | -0.111 | 35.508
-0.5 | 0.474 | 0.01153 | -0.106 | 41.095
0 | 0.549 | 0.01095 | -0.108 | 50.143
0.5 | 0.617 | 0.01114 | -0.109 | 55.331
1 | 0.684 | 0.01139 | -0.11 | 60.085
1.5 | 0.751 | 0.01178 | -0.115 | 63.779
2 | 0.818 | 0.01209 | -0.117 | 67.627
2.5 | 0.884 | 0.01242 | -0.118 | 71.133
3 | 0.942 | 0.01261 | -0.119 | 74.729
3.5 | 1.002 | 0.01315 | -0.12 | 76.24
4 | 1.08 | 0.02135 | -0.123 | 50.591
4.5 | 1.139 | 0.02252 | -0.125 | 50.586
5 | 1.193 | 0.02363 | -0.126 | 50.498
5.5 | 1.241 | 0.02488 | -0.127 | 49.888
6 | 1.064 | 0.04333 | -0.059 | 24.548
6.5 | 1.086 | 0.04692 | -0.057 | 23.156
7 | 1.093 | 0.05135 | -0.056 | 21.29
7.5 | 1.07 | 0.05874 | -0.052 | 18.215
8 | 0.966 | 0.06771 | -0.048 | 14.269
8.5 | 0.687 | 0.10864 | -0.049 | 6.327
9 | 0.714 | 0.11813 | -0.047 | 6.044
9.5 | 0.742 | 0.12631 | -0.056 | 5.873
10 | 0.768 | 0.13768 | -0.056 | 5.581
10.5 | 0.795 | 0.14077 | -0.057 | 5.647
11 | 0.822 | 0.14656 | -0.058 | 5.607
11.5 | 0.85 | 0.15671 | -0.065 | 5.422
12 | 0.876 | 0.16041 | -0.065 | 5.461
12.5 | 0.902 | 0.16788 | -0.065 | 5.374
13 | 0.929 | 0.17209 | -0.066 | 5.396
13.5 | 0.957 | 0.18673 | -0.072 | 5.124
14 | 0.983 | 0.19362 | -0.073 | 5.077
14.5 | 1.009 | 0.20243 | -0.074 | 4.985
15 | 1.038 | 0.21214 | -0.079 | 4.893
15.5 | 1.064 | 0.21233 | -0.08 | 5.011
16 | 1.09 | 0.22027 | -0.081 | 4.949
16.5 | 1.117 | 0.22904 | -0.084 | 4.878
17 | 1.145 | 0.23806 | -0.086 | 4.809
17.5 | 1.171 | 0.24137 | -0.087 | 4.849
18 | 1.196 | 0.25189 | -0.088 | 4.75
18.5 | 1.225 | 0.26596 | -0.092 | 4.607
19 | 1.251 | 0.27077 | -0.093 | 4.62
19.5 | 1.276 | 0.27162 | -0.093 | 4.699
20 | 1.302 | 0.2826 | -0.094 | 4.607

## 24. Re 250k Mach 0.50 (2)
BIGFOIL.COM POLAR EXPORT
NACA66-515 a=0.8
NACA66-515 a=0.8 |  |  |  | Cl Max: | 1.0594 | at alpha= | 11 | deg
XFOIL ncrit=9 |  |  |  | L/D Max: | 42.8009 | at alpha= | 7 | deg
Re: | 250000 |  |  | Cd Min: | 0.23646 | at alpha= | -20 | deg
Mach: | 0.5 |  |  | Cl=0 at alpha= | -0.90476 | deg
|  |  |  | @ Cl=0.1, Cd= | 0.029223
|  |  |  | @ Cl=0.4, Cd= | 0.030533
|  |  |  | @ Cl=0.6, Cd= | 0.029716
alpha (deg) | Cl | Cd | Cm | Cl/Cd
-20 | -0.4459 | 0.23646 | -0.0473 | -1.8857
-19.5 | -0.4115 | 0.22703 | -0.0571 | -1.8125
-19 | -0.3868 | 0.22003 | -0.0686 | -1.7579
-18.5 | -0.346 | 0.20841 | -0.0758 | -1.6602
-18 | -0.3099 | 0.19953 | -0.0841 | -1.5531
-17.5 | -0.279 | 0.191 | -0.0931 | -1.4607
-17 | -0.261 | 0.18468 | -0.1048 | -1.4133
-16.5 | -0.2187 | 0.17318 | -0.1088 | -1.2628
-16 | -0.1899 | 0.16553 | -0.1148 | -1.1472
-15.5 | -0.1728 | 0.15869 | -0.1242 | -1.0889
-15 | -0.1676 | 0.15249 | -0.1293 | -1.0991
-14.5 | -0.1264 | 0.1429 | -0.1308 | -0.88453
-14 | -0.1102 | 0.13691 | -0.1331 | -0.80491
-13.5 | -0.1147 | 0.13151 | -0.1392 | -0.87218
-13 | -0.1026 | 0.12365 | -0.141 | -0.82976
-12.5 | -0.0762 | 0.11734 | -0.1412 | -0.64939
-12 | -0.0638 | 0.11159 | -0.1432 | -0.57174
-11.5 | -0.0833 | 0.10564 | -0.1502 | -0.78853
-11 | -0.0556 | 0.09831 | -0.1487 | -0.56556
-10.5 | -0.0429 | 0.09309 | -0.1493 | -0.46084
-10 | -0.0647 | 0.08585 | -0.1569 | -0.75364
-9.5 | -0.055 | 0.07908 | -0.1563 | -0.6955
-9 | -0.0435 | 0.0743 | -0.1557 | -0.58546
-8.5 | -0.1152 | 0.06621 | -0.1638 | -1.7399
-8 | -0.1034 | 0.05983 | -0.1615 | -1.7282
-7.5 | -0.1234 | 0.05501 | -0.1588 | -2.2432
-7 | -0.1919 | 0.0547 | -0.1443 | -3.5082
-5.5 | -0.3678 | 0.04753 | -0.0958 | -7.7383
-5 | -0.3521 | 0.04121 | -0.0905 | -8.544
-4 | -0.3141 | 0.03665 | -0.0763 | -8.5703
-3.5 | -0.2526 | 0.03343 | -0.0756 | -7.5561
-3 | -0.1785 | 0.03141 | -0.0763 | -5.6829
-2.5 | -0.1691 | 0.03136 | -0.0676 | -5.3922
-2 | -0.1012 | 0.03039 | -0.0677 | -3.33
-1.5 | -0.0709 | 0.03015 | -0.0627 | -2.3516
-1 | -0.0064 | 0.02964 | -0.0629 | -0.21592
0 | 0.0608 | 0.02894 | -0.0494 | 2.1009
1 | 0.1424 | 0.02953 | -0.0377 | 4.8222
2 | 0.2429 | 0.03043 | -0.0354 | 7.9823
2.5 | 0.3166 | 0.03039 | -0.0376 | 10.4179
3.5 | 0.4449 | 0.03061 | -0.0389 | 14.5345
4 | 0.5079 | 0.03052 | -0.039 | 16.6415
5.5 | 0.7233 | 0.02864 | -0.0409 | 25.2549
6 | 0.7874 | 0.02775 | -0.0401 | 28.3748
6.5 | 0.889 | 0.02406 | -0.0419 | 36.9493
7 | 0.9566 | 0.02235 | -0.0384 | 42.8009
7.5 | 0.9196 | 0.02798 | -0.0285 | 32.8663
8 | 0.9013 | 0.03355 | -0.0217 | 26.8644
8.5 | 0.9181 | 0.03745 | -0.0179 | 24.5154
9 | 0.9351 | 0.04147 | -0.0142 | 22.5488
9.5 | 0.9626 | 0.0449 | -0.0108 | 21.4388
10 | 0.9989 | 0.04798 | -0.0075 | 20.8191
10.5 | 1.041 | 0.05163 | -0.0042 | 20.1627
11 | 1.0594 | 0.05731 | -0.0013 | 18.4854
11.5 | 1.0555 | 0.06515 | 0.0008 | 16.2011
12 | 1.0356 | 0.07483 | 0.001 | 13.8394
12.5 | 1.0051 | 0.08659 | -0.0016 | 11.6076
13 | 0.9694 | 0.1005 | -0.0077 | 9.6458
13.5 | 0.9326 | 0.11667 | -0.0173 | 7.9935
14 | 0.8981 | 0.13549 | -0.0297 | 6.6285
14.5 | 0.8805 | 0.1533 | -0.0405 | 5.7436
15 | 0.8774 | 0.16739 | -0.0487 | 5.2417
15.5 | 0.8856 | 0.17817 | -0.0542 | 4.9705
16 | 0.888 | 0.19637 | -0.0638 | 4.5221

## 25. Re 500k Mach 0.00 (1)
BIGFOIL.COM POLAR EXPORT
NACA66-515 a=0.8
NACA66-515 a=0.8 |  |  |  | Cl Max: | 1.422 | at alpha= | 9.5 | deg
JavaFoil+Calcfoil stall+Eppler ext transition |  |  |  | L/D Max: | 111.36 | at alpha= | 4 | deg
Re: | 500000 |  |  | Cd Min: | 0.00705 | at alpha= | -1 | deg
Mach: | 0 |  |  | Cl=0 at alpha= | -4.0167 | deg
|  |  |  | @ Cl=0.1, Cd= | 0.010054
|  |  |  | @ Cl=0.4, Cd= | 0.0070907
|  |  |  | @ Cl=0.6, Cd= | 0.0075567
alpha (deg) | Cl | Cd | Cm | Cl/Cd
-20 | -0.552 | 0.22453 | -0.024 | -2.46
-19.5 | -0.571 | 0.20288 | -0.024 | -2.814
-19 | -0.589 | 0.19672 | -0.025 | -2.995
-18.5 | -0.607 | 0.18663 | -0.026 | -3.253
-18 | -0.624 | 0.17625 | -0.026 | -3.54
-17.5 | -0.64 | 0.16952 | -0.026 | -3.773
-17 | -0.654 | 0.16004 | -0.027 | -4.086
-16.5 | -0.666 | 0.14986 | -0.028 | -4.446
-16 | -0.676 | 0.14018 | -0.028 | -4.82
-15.5 | -0.68 | 0.13036 | -0.028 | -5.217
-15 | -0.682 | 0.12196 | -0.029 | -5.592
-14.5 | -0.681 | 0.11322 | -0.029 | -6.016
-14 | -0.677 | 0.10828 | -0.03 | -6.253
-13.5 | -0.67 | 0.10287 | -0.031 | -6.514
-13 | -0.658 | 0.09548 | -0.031 | -6.893
-12.5 | -0.641 | 0.08931 | -0.03 | -7.179
-12 | -0.622 | 0.08419 | -0.031 | -7.384
-11.5 | -0.599 | 0.07926 | -0.032 | -7.557
-11 | -0.574 | 0.07433 | -0.032 | -7.715
-10.5 | -0.545 | 0.06982 | -0.033 | -7.81
-10 | -0.514 | 0.06538 | -0.034 | -7.865
-9.5 | -0.481 | 0.06187 | -0.034 | -7.768
-9 | -0.445 | 0.05822 | -0.035 | -7.635
-8.5 | -0.406 | 0.05462 | -0.036 | -7.441
-8 | -0.366 | 0.05095 | -0.036 | -7.187
-7.5 | -0.324 | 0.04831 | -0.038 | -6.71
-7 | -0.28 | 0.04558 | -0.039 | -6.148
-6.5 | -0.235 | 0.04324 | -0.04 | -5.441
-6 | -0.189 | 0.0408 | -0.041 | -4.64
-5.5 | -0.143 | 0.03859 | -0.043 | -3.695
-5 | -0.118 | 0.01105 | -0.09 | -10.666
-4.5 | -0.058 | 0.01069 | -0.091 | -5.442
-4 | 0.002 | 0.01041 | -0.092 | 0.199
-3.5 | 0.063 | 0.0102 | -0.093 | 6.149
-3 | 0.124 | 0.00996 | -0.094 | 12.414
-2.5 | 0.185 | 0.00973 | -0.095 | 19
-2 | 0.246 | 0.00961 | -0.096 | 25.619
-1.5 | 0.308 | 0.00942 | -0.097 | 32.698
-1 | 0.369 | 0.00705 | -0.098 | 52.351
-0.5 | 0.43 | 0.00713 | -0.099 | 60.4
0 | 0.483 | 0.00738 | -0.1 | 65.428
0.5 | 0.542 | 0.00746 | -0.101 | 72.699
1 | 0.602 | 0.00756 | -0.102 | 79.557
1.5 | 0.661 | 0.00767 | -0.103 | 86.143
2 | 0.72 | 0.0078 | -0.104 | 92.276
2.5 | 0.779 | 0.00796 | -0.105 | 97.853
3 | 0.833 | 0.00813 | -0.106 | 102.499
3.5 | 0.89 | 0.0083 | -0.107 | 107.235
4 | 0.945 | 0.00849 | -0.107 | 111.36
4.5 | 1.003 | 0.01621 | -0.109 | 61.892
5 | 1.056 | 0.0168 | -0.11 | 62.853
5.5 | 1.108 | 0.01744 | -0.111 | 63.518
6 | 1.157 | 0.01817 | -0.112 | 63.706
6.5 | 1.205 | 0.01888 | -0.113 | 63.804
7 | 1.25 | 0.01963 | -0.114 | 63.687
7.5 | 1.292 | 0.02043 | -0.114 | 63.256
8 | 1.332 | 0.02134 | -0.115 | 62.399
8.5 | 1.368 | 0.02239 | -0.116 | 61.098
9 | 1.398 | 0.02326 | -0.117 | 60.101
9.5 | 1.422 | 0.02436 | -0.118 | 58.392
10 | 1.197 | 0.06413 | -0.058 | 18.661
10.5 | 1.208 | 0.06883 | -0.055 | 17.547
11 | 1.217 | 0.07255 | -0.057 | 16.779
11.5 | 1.22 | 0.07797 | -0.056 | 15.651
12 | 1.219 | 0.08309 | -0.055 | 14.674
12.5 | 1.209 | 0.08775 | -0.053 | 13.774
13 | 1.194 | 0.09524 | -0.053 | 12.536
13.5 | 1.175 | 0.10007 | -0.053 | 11.739
14 | 1.152 | 0.10843 | -0.053 | 10.621
14.5 | 1.125 | 0.11622 | -0.054 | 9.684

## 26. Re 500k Mach 0.00 (2)
BIGFOIL.COM POLAR EXPORT
NACA66-515 a=0.8
NACA66-515 a=0.8 |  |  |  | Cl Max: | 1.2942 | at alpha= | 15 | deg
XFOIL ncrit=9 |  |  |  | L/D Max: | 107.86 | at alpha= | 5.5 | deg
Re: | 500000 |  |  | Cd Min: | 0.23119 | at alpha= | 20 | deg
Mach: | 0 |  |  | Cl=0 at alpha= | -4.3551 | deg
|  |  |  | @ Cl=0.1, Cd= | 0.01224
|  |  |  | @ Cl=0.4, Cd= | 0.010907
|  |  |  | @ Cl=0.6, Cd= | 0.011241
alpha (deg) | Cl | Cd | Cm | Cl/Cd
-19.5 | -0.3802 | 0.2006 | -0.0545 | -1.8953
-19 | -0.3604 | 0.19145 | -0.0645 | -1.8825
-18.5 | -0.3344 | 0.18275 | -0.0709 | -1.8298
-18 | -0.3066 | 0.17621 | -0.0764 | -1.74
-17.5 | -0.2854 | 0.16975 | -0.0814 | -1.6813
-17 | -0.2804 | 0.1617 | -0.0876 | -1.7341
-16.5 | -0.2714 | 0.15334 | -0.091 | -1.7699
-16 | -0.2489 | 0.14819 | -0.0927 | -1.6796
-15.5 | -0.2349 | 0.1425 | -0.0952 | -1.6484
-15 | -0.2262 | 0.13565 | -0.0983 | -1.6675
-14.5 | -0.235 | 0.126 | -0.1043 | -1.8651
-14 | -0.2232 | 0.11901 | -0.1057 | -1.8755
-13.5 | -0.2076 | 0.11392 | -0.1073 | -1.8223
-13 | -0.1978 | 0.10782 | -0.1099 | -1.8345
-12.5 | -0.2098 | 0.09733 | -0.1161 | -2.1556
-12 | -0.2213 | 0.08585 | -0.1226 | -2.5778
-11.5 | -0.2388 | 0.07518 | -0.1261 | -3.1764
-11 | -0.2819 | 0.06119 | -0.1351 | -4.607
-10.5 | -0.3217 | 0.05389 | -0.1353 | -5.9696
-10 | -0.3508 | 0.04911 | -0.1314 | -7.1431
-9.5 | -0.3598 | 0.04551 | -0.1268 | -7.906
-9 | -0.3581 | 0.04117 | -0.1231 | -8.6981
-8.5 | -0.3453 | 0.04037 | -0.1177 | -8.5534
-7.5 | -0.3077 | 0.02481 | -0.1106 | -12.4023
-7 | -0.2633 | 0.02096 | -0.1096 | -12.562
-6.5 | -0.2134 | 0.01819 | -0.1095 | -11.7317
-6 | -0.1628 | 0.01653 | -0.1094 | -9.8488
-5.5 | -0.1125 | 0.01539 | -0.109 | -7.3099
-5 | -0.0622 | 0.01449 | -0.1086 | -4.2926
-4.5 | -0.0129 | 0.01376 | -0.108 | -0.9375
-4 | 0.0316 | 0.01293 | -0.1067 | 2.4439
-3.5 | 0.0806 | 0.01241 | -0.1062 | 6.4948
-3 | 0.1319 | 0.01196 | -0.106 | 11.0284
-2.5 | 0.173 | 0.01032 | -0.1047 | 16.7636
-2 | 0.2125 | 0.00946 | -0.1024 | 22.463
-1.5 | 0.2635 | 0.00998 | -0.1016 | 26.4028
-1 | 0.3147 | 0.01054 | -0.1004 | 29.8577
-0.5 | 0.3681 | 0.01085 | -0.0998 | 33.9263
0 | 0.4245 | 0.01095 | -0.1003 | 38.7671
0.5 | 0.4828 | 0.01107 | -0.1014 | 43.6134
1 | 0.5302 | 0.01129 | -0.1006 | 46.9619
1.5 | 0.5864 | 0.01127 | -0.1013 | 52.0319
2 | 0.6474 | 0.01114 | -0.1028 | 58.1149
2.5 | 0.7035 | 0.01119 | -0.1035 | 62.8686
3 | 0.757 | 0.01115 | -0.1036 | 67.8924
3.5 | 0.8251 | 0.01072 | -0.1062 | 76.9683
4 | 0.8834 | 0.01003 | -0.1065 | 88.0758
4.5 | 0.9309 | 0.00963 | -0.1048 | 96.6667
5 | 0.9731 | 0.00928 | -0.102 | 104.8599
5.5 | 1.0031 | 0.0093 | -0.0971 | 107.8602
6 | 0.9903 | 0.01003 | -0.0837 | 98.7338
6.5 | 0.958 | 0.01245 | -0.0686 | 76.9478
7 | 0.9349 | 0.01536 | -0.0568 | 60.8659
7.5 | 0.9186 | 0.01857 | -0.047 | 49.4669
8 | 0.9151 | 0.02147 | -0.0395 | 42.6223
8.5 | 0.9555 | 0.02314 | -0.0395 | 41.2921
9 | 0.9804 | 0.02523 | -0.0367 | 38.8585
9.5 | 1.0109 | 0.02695 | -0.0346 | 37.5102
10 | 1.0383 | 0.0289 | -0.0323 | 35.9273
10.5 | 1.0531 | 0.0319 | -0.0287 | 33.0125
11 | 1.0827 | 0.03386 | -0.0268 | 31.9758
11.5 | 1.1109 | 0.03603 | -0.0248 | 30.8326
12 | 1.1393 | 0.03822 | -0.023 | 29.809
12.5 | 1.1728 | 0.04067 | -0.0215 | 28.837
13 | 1.2043 | 0.04309 | -0.02 | 27.9485
13.5 | 1.2313 | 0.04574 | -0.0185 | 26.9195
14 | 1.2562 | 0.04869 | -0.017 | 25.8
14.5 | 1.2747 | 0.05202 | -0.0155 | 24.504
15 | 1.2942 | 0.0569 | -0.0141 | 22.7452
15.5 | 1.2917 | 0.06197 | -0.0121 | 20.844
16 | 1.2855 | 0.06846 | -0.0106 | 18.7774
16.5 | 1.2737 | 0.07578 | -0.0101 | 16.8079
17 | 1.2564 | 0.08431 | -0.0107 | 14.9021
17.5 | 1.2344 | 0.09418 | -0.0128 | 13.1068
18 | 1.2092 | 0.10535 | -0.0167 | 11.4779
18.5 | 1.1821 | 0.11775 | -0.0226 | 10.0391
19.5 | 0.9251 | 0.2165 | -0.0751 | 4.273
20 | 0.9248 | 0.23119 | -0.0839 | 4.0002

## 27. Re 500k Mach 0.10 (1)
BIGFOIL.COM POLAR EXPORT
NACA66-515 a=0.8
NACA66-515 a=0.8 |  |  |  | Cl Max: | 1.44 | at alpha= | 10 | deg
JavaFoil+Calcfoil stall+Eppler ext transition |  |  |  | L/D Max: | 111.378 | at alpha= | 4 | deg
Re: | 500000 |  |  | Cd Min: | 0.00711 | at alpha= | -1 | deg
Mach: | 0.1 |  |  | Cl=0 at alpha= | -4.0167 | deg
|  |  |  | @ Cl=0.1, Cd= | 0.010066
|  |  |  | @ Cl=0.4, Cd= | 0.0071193
|  |  |  | @ Cl=0.6, Cd= | 0.0075817
alpha (deg) | Cl | Cd | Cm | Cl/Cd
-19.5 | -0.523 | 0.21915 | -0.024 | -2.387
-19 | -0.544 | 0.20367 | -0.025 | -2.673
-18.5 | -0.565 | 0.19488 | -0.025 | -2.901
-18 | -0.585 | 0.18096 | -0.026 | -3.235
-17.5 | -0.605 | 0.17147 | -0.026 | -3.526
-17 | -0.622 | 0.1603 | -0.027 | -3.882
-16.5 | -0.638 | 0.15192 | -0.028 | -4.202
-16 | -0.651 | 0.14432 | -0.028 | -4.511
-15.5 | -0.659 | 0.13458 | -0.029 | -4.895
-15 | -0.664 | 0.12411 | -0.029 | -5.346
-14.5 | -0.666 | 0.11534 | -0.03 | -5.772
-14 | -0.664 | 0.1099 | -0.03 | -6.046
-13.5 | -0.66 | 0.10306 | -0.031 | -6.402
-13 | -0.65 | 0.09652 | -0.031 | -6.734
-12.5 | -0.635 | 0.09115 | -0.031 | -6.967
-12 | -0.617 | 0.08518 | -0.031 | -7.243
-11.5 | -0.596 | 0.07992 | -0.032 | -7.454
-11 | -0.571 | 0.07513 | -0.032 | -7.605
-10.5 | -0.544 | 0.07015 | -0.033 | -7.756
-10 | -0.514 | 0.06618 | -0.034 | -7.765
-9.5 | -0.481 | 0.06202 | -0.035 | -7.752
-9 | -0.445 | 0.05833 | -0.036 | -7.632
-8.5 | -0.407 | 0.05434 | -0.036 | -7.495
-8 | -0.367 | 0.05153 | -0.037 | -7.126
-7.5 | -0.325 | 0.04833 | -0.038 | -6.729
-7 | -0.281 | 0.04586 | -0.039 | -6.132
-6.5 | -0.236 | 0.0433 | -0.04 | -5.454
-6 | -0.19 | 0.04086 | -0.041 | -4.652
-5.5 | -0.143 | 0.03863 | -0.043 | -3.706
-5 | -0.118 | 0.01051 | -0.09 | -11.252
-4.5 | -0.058 | 0.01072 | -0.091 | -5.452
-4 | 0.002 | 0.01051 | -0.092 | 0.198
-3.5 | 0.063 | 0.01023 | -0.093 | 6.163
-3 | 0.124 | 0.00996 | -0.094 | 12.481
-2.5 | 0.186 | 0.00983 | -0.095 | 18.903
-2 | 0.247 | 0.0096 | -0.096 | 25.76
-1.5 | 0.31 | 0.00952 | -0.097 | 32.547
-1 | 0.371 | 0.00711 | -0.098 | 52.237
-0.5 | 0.433 | 0.00713 | -0.099 | 60.707
0 | 0.485 | 0.00739 | -0.1 | 65.653
0.5 | 0.545 | 0.00749 | -0.101 | 72.825
1 | 0.605 | 0.00759 | -0.102 | 79.683
1.5 | 0.664 | 0.0077 | -0.103 | 86.246
2 | 0.724 | 0.00785 | -0.104 | 92.18
2.5 | 0.783 | 0.00798 | -0.105 | 98.086
3 | 0.837 | 0.00815 | -0.106 | 102.684
3.5 | 0.894 | 0.00834 | -0.107 | 107.215
4 | 0.949 | 0.00852 | -0.108 | 111.378
4.5 | 1.007 | 0.01628 | -0.109 | 61.89
5 | 1.061 | 0.01693 | -0.11 | 62.678
5.5 | 1.112 | 0.01757 | -0.111 | 63.322
6 | 1.162 | 0.01831 | -0.112 | 63.48
6.5 | 1.21 | 0.01906 | -0.113 | 63.452
7 | 1.254 | 0.01979 | -0.114 | 63.379
7.5 | 1.297 | 0.02061 | -0.115 | 62.908
8 | 1.336 | 0.02155 | -0.116 | 61.984
8.5 | 1.371 | 0.02258 | -0.117 | 60.705
9 | 1.4 | 0.02344 | -0.118 | 59.743
9.5 | 1.423 | 0.02456 | -0.118 | 57.939
10 | 1.44 | 0.02553 | -0.119 | 56.416
10.5 | 1.206 | 0.0687 | -0.056 | 17.552
11 | 1.212 | 0.07348 | -0.056 | 16.491
11.5 | 1.212 | 0.07796 | -0.054 | 15.552
12 | 1.209 | 0.0834 | -0.054 | 14.497
12.5 | 1.195 | 0.09041 | -0.054 | 13.222
13 | 1.176 | 0.09726 | -0.052 | 12.093
13.5 | 1.154 | 0.10228 | -0.054 | 11.278
14 | 1.126 | 0.10812 | -0.054 | 10.413
14.5 | 1.095 | 0.11681 | -0.054 | 9.374
15 | 1.061 | 0.12524 | -0.055 | 8.472

## 28. Re 500k Mach 0.10 (2)
BIGFOIL.COM POLAR EXPORT
NACA66-515 a=0.8
NACA66-515 a=0.8 |  |  |  | Cl Max: | 1.2821 | at alpha= | 15 | deg
XFOIL ncrit=9 |  |  |  | L/D Max: | 107.265 | at alpha= | 5.5 | deg
Re: | 500000 |  |  | Cd Min: | 0.23254 | at alpha= | 20 | deg
Mach: | 0.1 |  |  | Cl=0 at alpha= | -4.3556 | deg
|  |  |  | @ Cl=0.1, Cd= | 0.012311
|  |  |  | @ Cl=0.4, Cd= | 0.010963
|  |  |  | @ Cl=0.6, Cd= | 0.011316
alpha (deg) | Cl | Cd | Cm | Cl/Cd
-19.5 | -0.3778 | 0.2009 | -0.0555 | -1.8805
-19 | -0.358 | 0.19177 | -0.0655 | -1.8668
-18.5 | -0.3314 | 0.18308 | -0.0719 | -1.8101
-18 | -0.3044 | 0.17659 | -0.0772 | -1.7238
-17.5 | -0.2834 | 0.17014 | -0.0821 | -1.6657
-17 | -0.2787 | 0.1623 | -0.0879 | -1.7172
-16.5 | -0.2698 | 0.15398 | -0.0914 | -1.7522
-16 | -0.2474 | 0.14877 | -0.093 | -1.663
-15.5 | -0.2332 | 0.14307 | -0.0955 | -1.63
-15 | -0.2242 | 0.13621 | -0.0986 | -1.646
-14.5 | -0.2326 | 0.12672 | -0.1046 | -1.8355
-14 | -0.2202 | 0.11979 | -0.1059 | -1.8382
-13.5 | -0.2042 | 0.11463 | -0.1076 | -1.7814
-13 | -0.1944 | 0.10849 | -0.1102 | -1.7919
-12.5 | -0.2058 | 0.09821 | -0.1164 | -2.0955
-12 | -0.2148 | 0.08733 | -0.1224 | -2.4596
-11.5 | -0.2262 | 0.07799 | -0.1249 | -2.9004
-11 | -0.2386 | 0.06778 | -0.1312 | -3.5202
-10.5 | -0.2914 | 0.05618 | -0.1365 | -5.1869
-10 | -0.3259 | 0.05036 | -0.1343 | -6.4714
-9.5 | -0.3461 | 0.04652 | -0.1289 | -7.4398
-9 | -0.3496 | 0.042 | -0.1249 | -8.3238
-8.5 | -0.3414 | 0.04094 | -0.1191 | -8.339
-8 | -0.3306 | 0.03232 | -0.1171 | -10.229
-7.5 | -0.3076 | 0.02517 | -0.1117 | -12.2209
-7 | -0.2638 | 0.02144 | -0.1106 | -12.3041
-6.5 | -0.2144 | 0.01848 | -0.1103 | -11.6017
-6 | -0.1634 | 0.01671 | -0.1102 | -9.7786
-5.5 | -0.1126 | 0.0155 | -0.1098 | -7.2645
-5 | -0.0619 | 0.01459 | -0.1094 | -4.2426
-4.5 | -0.013 | 0.01385 | -0.1087 | -0.93863
-4 | 0.032 | 0.01303 | -0.1074 | 2.4559
-3.5 | 0.081 | 0.01248 | -0.1068 | 6.4904
-3 | 0.1327 | 0.01202 | -0.1066 | 11.0399
-2.5 | 0.1757 | 0.01056 | -0.1055 | 16.6383
-2 | 0.2121 | 0.00953 | -0.1028 | 22.256
-1.5 | 0.2637 | 0.01004 | -0.102 | 26.2649
-1 | 0.3155 | 0.0106 | -0.1008 | 29.7642
-0.5 | 0.3695 | 0.01091 | -0.1003 | 33.868
0 | 0.4265 | 0.01101 | -0.1007 | 38.7375
0.5 | 0.4815 | 0.01121 | -0.1013 | 42.9527
1 | 0.5309 | 0.0114 | -0.1008 | 46.5702
1.5 | 0.5885 | 0.01134 | -0.1016 | 51.8959
2 | 0.6505 | 0.01121 | -0.1032 | 58.0285
2.5 | 0.7031 | 0.01134 | -0.1032 | 62.0018
3 | 0.7597 | 0.01123 | -0.1038 | 67.6492
3.5 | 0.8287 | 0.01082 | -0.1066 | 76.5896
4 | 0.8864 | 0.01012 | -0.1066 | 87.5889
4.5 | 0.9339 | 0.0097 | -0.1048 | 96.2784
5 | 0.9753 | 0.00935 | -0.1017 | 104.3102
5.5 | 1.004 | 0.00936 | -0.0965 | 107.265
6 | 0.9884 | 0.0102 | -0.0825 | 96.902
6.5 | 0.9559 | 0.01271 | -0.0676 | 75.2085
7 | 0.9325 | 0.01569 | -0.0557 | 59.4328
7.5 | 0.9161 | 0.01897 | -0.046 | 48.292
8 | 0.9149 | 0.02179 | -0.0388 | 41.9872
9 | 0.9804 | 0.02559 | -0.036 | 38.3118
9.5 | 1.0104 | 0.0274 | -0.0338 | 36.8759
10 | 1.0373 | 0.02943 | -0.0314 | 35.2463
10.5 | 1.0527 | 0.03245 | -0.0278 | 32.4407
11 | 1.0823 | 0.03447 | -0.0258 | 31.3983
11.5 | 1.111 | 0.03667 | -0.0238 | 30.2972
12 | 1.1395 | 0.03892 | -0.0221 | 29.278
12.5 | 1.1803 | 0.04141 | -0.0209 | 28.5028
13 | 1.2053 | 0.04394 | -0.019 | 27.4306
13.5 | 1.2316 | 0.04677 | -0.0173 | 26.3331
14 | 1.2551 | 0.04996 | -0.0158 | 25.1221
14.5 | 1.2725 | 0.05356 | -0.0142 | 23.7584
15 | 1.2821 | 0.05918 | -0.0124 | 21.6644
15.5 | 1.2762 | 0.06499 | -0.0106 | 19.6369
16 | 1.2636 | 0.07249 | -0.0094 | 17.4314
16.5 | 1.2453 | 0.081 | -0.0096 | 15.3741
17 | 1.2189 | 0.09137 | -0.0113 | 13.3403
17.5 | 1.183 | 0.10432 | -0.0156 | 11.3401
18 | 1.1269 | 0.12271 | -0.0245 | 9.1834
18.5 | 1.0382 | 0.15291 | -0.0433 | 6.7896
19 | 0.9222 | 0.2082 | -0.071 | 4.4294
19.5 | 0.9261 | 0.21834 | -0.0762 | 4.2415
20 | 0.9267 | 0.23254 | -0.0849 | 3.9851

## 29. Re 500k Mach 0.25 (1)
BIGFOIL.COM POLAR EXPORT
NACA66-515 a=0.8
NACA66-515 a=0.8 |  |  |  | Cl Max: | 1.383 | at alpha= | 8.5 | deg
JavaFoil+Calcfoil stall+Eppler ext transition |  |  |  | L/D Max: | 111.158 | at alpha= | 4 | deg
Re: | 500000 |  |  | Cd Min: | 0.00725 | at alpha= | -0.5 | deg
Mach: | 0.25 |  |  | Cl=0 at alpha= | -4.0161 | deg
|  |  |  | @ Cl=0.1, Cd= | 0.01026
|  |  |  | @ Cl=0.4, Cd= | 0.0088531
|  |  |  | @ Cl=0.6, Cd= | 0.0077095
alpha (deg) | Cl | Cd | Cm | Cl/Cd
-17.5 | -0.266 | 0.26628 | -0.026 | -0.998
-17 | -0.326 | 0.22715 | -0.027 | -1.436
-16.5 | -0.38 | 0.19956 | -0.026 | -1.904
-16 | -0.427 | 0.17677 | -0.027 | -2.418
-15.5 | -0.466 | 0.16285 | -0.028 | -2.86
-15 | -0.5 | 0.15557 | -0.029 | -3.213
-14.5 | -0.529 | 0.13749 | -0.029 | -3.845
-14 | -0.552 | 0.12735 | -0.03 | -4.336
-13.5 | -0.57 | 0.11414 | -0.031 | -4.991
-13 | -0.579 | 0.10602 | -0.031 | -5.46
-12.5 | -0.58 | 0.09784 | -0.032 | -5.925
-12 | -0.575 | 0.09201 | -0.032 | -6.252
-11.5 | -0.565 | 0.08489 | -0.032 | -6.659
-11 | -0.55 | 0.07837 | -0.033 | -7.023
-10.5 | -0.531 | 0.07295 | -0.034 | -7.277
-10 | -0.507 | 0.06816 | -0.035 | -7.434
-9.5 | -0.478 | 0.06353 | -0.035 | -7.53
-9 | -0.446 | 0.05924 | -0.036 | -7.53
-8.5 | -0.41 | 0.05574 | -0.036 | -7.364
-8 | -0.372 | 0.05218 | -0.037 | -7.127
-7.5 | -0.33 | 0.04925 | -0.038 | -6.708
-7 | -0.287 | 0.04628 | -0.04 | -6.19
-6.5 | -0.241 | 0.04368 | -0.041 | -5.52
-6 | -0.194 | 0.0412 | -0.042 | -4.718
-5.5 | -0.147 | 0.03895 | -0.044 | -3.763
-5 | -0.121 | 0.011 | -0.092 | -10.981
-4.5 | -0.06 | 0.01011 | -0.093 | -5.916
-4 | 0.002 | 0.01069 | -0.094 | 0.199
-3.5 | 0.065 | 0.01036 | -0.096 | 6.246
-3 | 0.128 | 0.01018 | -0.097 | 12.543
-2.5 | 0.191 | 0.00991 | -0.098 | 19.256
-2 | 0.254 | 0.00978 | -0.099 | 25.974
-1.5 | 0.318 | 0.0096 | -0.1 | 33.151
-1 | 0.381 | 0.00953 | -0.101 | 40.013
-0.5 | 0.445 | 0.00725 | -0.102 | 61.293
0 | 0.498 | 0.00752 | -0.103 | 66.239
0.5 | 0.559 | 0.00765 | -0.104 | 73.123
1 | 0.621 | 0.00774 | -0.105 | 80.206
1.5 | 0.682 | 0.00786 | -0.106 | 86.681
2 | 0.743 | 0.00803 | -0.107 | 92.502
2.5 | 0.803 | 0.00819 | -0.108 | 98.076
3 | 0.859 | 0.00833 | -0.109 | 103.062
3.5 | 0.916 | 0.00854 | -0.11 | 107.303
4 | 0.974 | 0.00876 | -0.111 | 111.158
4.5 | 1.033 | 0.01687 | -0.112 | 61.233
5 | 1.087 | 0.01756 | -0.113 | 61.884
5.5 | 1.139 | 0.01833 | -0.114 | 62.123
6 | 1.188 | 0.01907 | -0.115 | 62.307
6.5 | 1.235 | 0.01985 | -0.116 | 62.205
7 | 1.278 | 0.02071 | -0.117 | 61.724
7.5 | 1.318 | 0.02169 | -0.118 | 60.749
8 | 1.353 | 0.02273 | -0.119 | 59.516
8.5 | 1.383 | 0.02378 | -0.12 | 58.151
9 | 1.166 | 0.05759 | -0.059 | 20.243
9.5 | 1.176 | 0.06203 | -0.057 | 18.956
10 | 1.179 | 0.06709 | -0.056 | 17.578
10.5 | 1.176 | 0.07244 | -0.055 | 16.234
11 | 1.165 | 0.07748 | -0.052 | 15.032
11.5 | 1.146 | 0.08297 | -0.051 | 13.81
12 | 1.119 | 0.08913 | -0.049 | 12.554
12.5 | 1.076 | 0.09826 | -0.052 | 10.955
13 | 1.024 | 0.10632 | -0.05 | 9.631
13.5 | 0.964 | 0.11764 | -0.05 | 8.192

## 30. Re 500k Mach 0.25 (2)
BIGFOIL.COM POLAR EXPORT
NACA66-515 a=0.8
NACA66-515 a=0.8 |  |  |  | Cl Max: | 1.2242 | at alpha= | 14 | deg
XFOIL ncrit=9 |  |  |  | L/D Max: | 102.224 | at alpha= | 5.5 | deg
Re: | 500000 |  |  | Cd Min: | 0.21713 | at alpha= | 19 | deg
Mach: | 0.25 |  |  | Cl=0 at alpha= | -4.367 | deg
|  |  |  | @ Cl=0.1, Cd= | 0.012684
|  |  |  | @ Cl=0.4, Cd= | 0.011404
|  |  |  | @ Cl=0.6, Cd= | 0.011743
alpha (deg) | Cl | Cd | Cm | Cl/Cd
-20 | -0.3946 | 0.21012 | -0.0531 | -1.878
-19.5 | -0.3656 | 0.20259 | -0.0611 | -1.8046
-19 | -0.3452 | 0.19354 | -0.0712 | -1.7836
-18.5 | -0.3182 | 0.18521 | -0.0766 | -1.718
-18 | -0.2942 | 0.17888 | -0.0811 | -1.6447
-17.5 | -0.2767 | 0.17276 | -0.0847 | -1.6016
-17 | -0.2704 | 0.16545 | -0.0896 | -1.6343
-16.5 | -0.2619 | 0.15739 | -0.0932 | -1.664
-16 | -0.2397 | 0.15187 | -0.0946 | -1.5783
-15.5 | -0.2247 | 0.14607 | -0.0972 | -1.5383
-15 | -0.2152 | 0.13901 | -0.1008 | -1.5481
-14.5 | -0.2214 | 0.13043 | -0.1062 | -1.6975
-14 | -0.2039 | 0.12366 | -0.1075 | -1.6489
-13.5 | -0.1875 | 0.11814 | -0.1094 | -1.5871
-13 | -0.1777 | 0.11185 | -0.1121 | -1.5887
-12.5 | -0.1858 | 0.10217 | -0.1186 | -1.8185
-12 | -0.1949 | 0.09151 | -0.1233 | -2.1298
-11.5 | -0.1836 | 0.08617 | -0.124 | -2.1307
-11 | -0.1768 | 0.08011 | -0.1264 | -2.207
-10.5 | -0.181 | 0.07214 | -0.1302 | -2.509
-10 | -0.2161 | 0.05908 | -0.1393 | -3.6578
-9.5 | -0.2599 | 0.05104 | -0.1401 | -5.0921
-9 | -0.3048 | 0.0473 | -0.1328 | -6.444
-8.5 | -0.3158 | 0.0439 | -0.1271 | -7.1936
-8 | -0.3107 | 0.03539 | -0.1251 | -8.7793
-7.5 | -0.3043 | 0.02702 | -0.1183 | -11.262
-7 | -0.2631 | 0.02424 | -0.1163 | -10.854
-6.5 | -0.219 | 0.02015 | -0.1151 | -10.8685
-6 | -0.1667 | 0.01776 | -0.1147 | -9.3863
-5.5 | -0.1133 | 0.01623 | -0.1143 | -6.9809
-5 | -0.0612 | 0.01524 | -0.1138 | -4.0157
-4.5 | -0.0129 | 0.01441 | -0.1126 | -0.89521
-4 | 0.0356 | 0.01364 | -0.1114 | 2.61
-3.5 | 0.0838 | 0.01281 | -0.1103 | 6.5418
-3 | 0.1379 | 0.01239 | -0.1101 | 11.1299
-2.5 | 0.1868 | 0.01194 | -0.1092 | 15.6449
-2 | 0.211 | 0.00987 | -0.1048 | 21.3779
-1.5 | 0.2658 | 0.0103 | -0.1041 | 25.8058
-1 | 0.3207 | 0.01086 | -0.1031 | 29.5304
-0.5 | 0.3779 | 0.01124 | -0.1027 | 33.621
0 | 0.4276 | 0.01161 | -0.1016 | 36.8303
0.5 | 0.4776 | 0.01191 | -0.1009 | 40.1008
1 | 0.5375 | 0.01189 | -0.102 | 45.2061
1.5 | 0.6011 | 0.01174 | -0.1036 | 51.201
2 | 0.6531 | 0.01196 | -0.1031 | 54.607
2.5 | 0.707 | 0.01201 | -0.1029 | 58.8676
3 | 0.7771 | 0.01163 | -0.1055 | 66.8186
3.5 | 0.8295 | 0.01165 | -0.1049 | 71.2017
4 | 0.8966 | 0.01068 | -0.1061 | 83.9513
4.5 | 0.9519 | 0.01006 | -0.1051 | 94.6223
5 | 0.9871 | 0.0097 | -0.1002 | 101.7629
5.5 | 1.0018 | 0.0098 | -0.0916 | 102.2245
6 | 0.9807 | 0.0112 | -0.077 | 87.5625
6.5 | 0.9469 | 0.01411 | -0.0623 | 67.1084
7 | 0.9223 | 0.01746 | -0.0507 | 52.8236
7.5 | 0.9038 | 0.02115 | -0.0412 | 42.7329
8 | 0.9145 | 0.02358 | -0.0355 | 38.7829
9 | 0.9793 | 0.02775 | -0.032 | 35.2901
9.5 | 1.0075 | 0.02992 | -0.0295 | 33.6731
10 | 1.0323 | 0.03239 | -0.0267 | 31.8709
10.5 | 1.0514 | 0.03542 | -0.0233 | 29.6838
11 | 1.0817 | 0.03775 | -0.0211 | 28.6543
11.5 | 1.1126 | 0.04016 | -0.019 | 27.7042
12 | 1.1435 | 0.04275 | -0.017 | 26.7485
12.5 | 1.1819 | 0.04585 | -0.0153 | 25.7775
13 | 1.202 | 0.04954 | -0.0129 | 24.2632
13.5 | 1.2172 | 0.05407 | -0.0107 | 22.5116
14 | 1.2242 | 0.05922 | -0.0087 | 20.6721
14.5 | 1.2208 | 0.06569 | -0.0072 | 18.5843
15 | 1.1947 | 0.07528 | -0.0064 | 15.8701
15.5 | 1.165 | 0.08572 | -0.0077 | 13.5908
16 | 1.1292 | 0.0985 | -0.0115 | 11.464
16.5 | 1.0883 | 0.11374 | -0.0186 | 9.5683
17 | 1.0455 | 0.13145 | -0.0291 | 7.9536
17.5 | 1.0029 | 0.15176 | -0.0423 | 6.6085
18 | 0.8999 | 0.2038 | -0.0687 | 4.4156
18.5 | 0.9108 | 0.21196 | -0.0735 | 4.297
19 | 0.9276 | 0.21713 | -0.0766 | 4.2721

## 31. Re 500k Mach 0.50 (1)
BIGFOIL.COM POLAR EXPORT
NACA66-515 a=0.8
NACA66-515 a=0.8 |  |  |  | Cl Max: | 1.311 | at alpha= | 6.5 | deg
JavaFoil+Calcfoil stall+Eppler ext transition |  |  |  | L/D Max: | 105.624 | at alpha= | 3.5 | deg
Re: | 500000 |  |  | Cd Min: | 0.0076 | at alpha= | -0.5 | deg
Mach: | 0.5 |  |  | Cl=0 at alpha= | -4.0182 | deg
|  |  |  | @ Cl=0.1, Cd= | 0.010896
|  |  |  | @ Cl=0.4, Cd= | 0.0099494
|  |  |  | @ Cl=0.6, Cd= | 0.0082144
alpha (deg) | Cl | Cd | Cm | Cl/Cd
-20 | -0.888 | 0.22965 | -0.037 | -3.868
-19.5 | -0.859 | 0.21483 | -0.036 | -3.997
-19 | -0.831 | 0.21004 | -0.037 | -3.959
-18.5 | -0.804 | 0.20156 | -0.037 | -3.99
-18 | -0.777 | 0.19495 | -0.038 | -3.986
-17.5 | -0.75 | 0.18953 | -0.039 | -3.957
-17 | -0.721 | 0.18673 | -0.037 | -3.862
-16.5 | -0.693 | 0.17747 | -0.037 | -3.907
-16 | -0.666 | 0.17229 | -0.038 | -3.865
-15.5 | -0.639 | 0.16499 | -0.039 | -3.871
-15 | -0.611 | 0.16175 | -0.039 | -3.779
-14.5 | -0.584 | 0.16574 | -0.04 | -3.521
-14 | -0.555 | 0.14993 | -0.038 | -3.702
-13.5 | -0.527 | 0.14216 | -0.038 | -3.709
-13 | -0.5 | 0.13803 | -0.038 | -3.62
-12.5 | -0.472 | 0.14065 | -0.039 | -3.356
-12 | -0.444 | 0.13297 | -0.039 | -3.342
-11.5 | -0.417 | 0.13168 | -0.04 | -3.165
-11 | -0.389 | 0.12707 | -0.04 | -3.062
-10.5 | -0.361 | 0.11917 | -0.041 | -3.033
-10 | -0.333 | 0.10993 | -0.038 | -3.029
-9.5 | -0.305 | 0.11174 | -0.038 | -2.731
-9 | -0.277 | 0.10379 | -0.039 | -2.673
-8.5 | -0.25 | 0.09375 | -0.04 | -2.663
-8 | -0.222 | 0.08557 | -0.039 | -2.591
-7.5 | -0.315 | 0.05727 | -0.04 | -5.495
-7 | -0.291 | 0.05093 | -0.041 | -5.706
-6.5 | -0.253 | 0.04703 | -0.042 | -5.377
-6 | -0.208 | 0.04354 | -0.044 | -4.782
-5.5 | -0.159 | 0.04104 | -0.045 | -3.876
-5 | -0.107 | 0.03852 | -0.047 | -2.783
-4.5 | -0.053 | 0.03645 | -0.049 | -1.463
-4 | 0.002 | 0.0113 | -0.104 | 0.207
-3.5 | 0.071 | 0.01102 | -0.105 | 6.482
-3 | 0.141 | 0.01072 | -0.107 | 13.188
-2.5 | 0.212 | 0.01049 | -0.108 | 20.23
-2 | 0.283 | 0.00998 | -0.11 | 28.379
-1.5 | 0.356 | 0.01005 | -0.111 | 35.386
-1 | 0.426 | 0.00989 | -0.112 | 43.122
-0.5 | 0.496 | 0.0076 | -0.113 | 65.296
0 | 0.554 | 0.00814 | -0.114 | 68.057
0.5 | 0.622 | 0.00825 | -0.116 | 75.41
1 | 0.69 | 0.00849 | -0.117 | 81.272
1.5 | 0.758 | 0.00868 | -0.118 | 87.318
2 | 0.826 | 0.00889 | -0.119 | 92.872
2.5 | 0.893 | 0.00909 | -0.12 | 98.244
3 | 0.953 | 0.00934 | -0.121 | 102.042
3.5 | 1.016 | 0.00962 | -0.122 | 105.624
4 | 1.082 | 0.01873 | -0.124 | 57.771
4.5 | 1.141 | 0.01979 | -0.125 | 57.682
5 | 1.195 | 0.02076 | -0.126 | 57.581
5.5 | 1.244 | 0.02192 | -0.127 | 56.743
6 | 1.283 | 0.02312 | -0.128 | 55.514
6.5 | 1.311 | 0.02453 | -0.129 | 53.451
7 | 1.096 | 0.04802 | -0.064 | 22.83
7.5 | 1.071 | 0.05394 | -0.056 | 19.854
8 | 0.966 | 0.06197 | -0.049 | 15.592
8.5 | 0.687 | 0.09169 | -0.05 | 7.498
9 | 0.714 | 0.10176 | -0.049 | 7.018
9.5 | 0.742 | 0.10298 | -0.057 | 7.204
10 | 0.768 | 0.1129 | -0.057 | 6.807
10.5 | 0.795 | 0.11596 | -0.057 | 6.856
11 | 0.822 | 0.12086 | -0.059 | 6.8
11.5 | 0.85 | 0.12924 | -0.065 | 6.575

## 32. Re 500k Mach 0.50 (2)
BIGFOIL.COM POLAR EXPORT
NACA66-515 a=0.8
NACA66-515 a=0.8 |  |  |  | Cl Max: | 1.0857 | at alpha= | 11.5 | deg
XFOIL ncrit=9 |  |  |  | L/D Max: | 74.5944 | at alpha= | 4.5 | deg
Re: | 500000 |  |  | Cd Min: | 0.22137 | at alpha= | -20 | deg
Mach: | 0.5 |  |  | Cl=0 at alpha= | -4.3873 | deg
|  |  |  | @ Cl=0.1, Cd= | 0.015294
|  |  |  | @ Cl=0.4, Cd= | 0.015109
|  |  |  | @ Cl=0.6, Cd= | 0.016897
alpha (deg) | Cl | Cd | Cm | Cl/Cd
-20 | -0.362 | 0.22137 | -0.074 | -1.6353
-19.5 | -0.3393 | 0.21376 | -0.0792 | -1.5873
-19 | -0.3271 | 0.20641 | -0.0843 | -1.5847
-18.5 | -0.3032 | 0.19905 | -0.0869 | -1.5232
-18 | -0.2845 | 0.19262 | -0.0898 | -1.477
-17.5 | -0.2654 | 0.18566 | -0.0935 | -1.4295
-17 | -0.2542 | 0.17844 | -0.0981 | -1.4246
-16.5 | -0.2353 | 0.17068 | -0.1009 | -1.3786
-16 | -0.2139 | 0.16417 | -0.1039 | -1.3029
-15.5 | -0.1966 | 0.15752 | -0.107 | -1.2481
-15 | -0.1891 | 0.15027 | -0.112 | -1.2584
-14.5 | -0.1749 | 0.1422 | -0.1155 | -1.23
-14 | -0.1513 | 0.13593 | -0.1172 | -1.1131
-13.5 | -0.1346 | 0.12937 | -0.1204 | -1.0404
-13 | -0.133 | 0.12184 | -0.1262 | -1.0916
-12.5 | -0.1251 | 0.11413 | -0.1305 | -1.0961
-12 | -0.104 | 0.10727 | -0.1313 | -0.96952
-11.5 | -0.0873 | 0.10116 | -0.1338 | -0.86299
-11 | -0.077 | 0.09446 | -0.1369 | -0.81516
-10.5 | -0.0824 | 0.0855 | -0.1439 | -0.96374
-10 | -0.0821 | 0.07707 | -0.147 | -1.0653
-9.5 | -0.0709 | 0.07141 | -0.1483 | -0.99286
-9 | -0.0699 | 0.06418 | -0.152 | -1.0891
-8.5 | -0.0881 | 0.05405 | -0.1594 | -1.63
-7.5 | -0.1735 | 0.04383 | -0.1533 | -3.9585
-7 | -0.1852 | 0.03384 | -0.1495 | -5.4728
-6.5 | -0.1854 | 0.02839 | -0.143 | -6.5305
-6 | -0.163 | 0.02459 | -0.1378 | -6.6287
-5.5 | -0.122 | 0.0212 | -0.1341 | -5.7547
-5 | -0.0665 | 0.01875 | -0.1322 | -3.5467
-4.5 | -0.0105 | 0.01726 | -0.1303 | -0.60834
-4 | 0.0361 | 0.01635 | -0.1269 | 2.208
-3.5 | 0.0843 | 0.0156 | -0.1238 | 5.4038
-3 | 0.133 | 0.01465 | -0.1212 | 9.0785
-2.5 | 0.1909 | 0.01415 | -0.12 | 13.4912
-2 | 0.212 | 0.01474 | -0.1127 | 14.3826
-1.5 | 0.2366 | 0.01249 | -0.1076 | 18.9432
-1 | 0.2984 | 0.01291 | -0.106 | 23.1139
-0.5 | 0.3644 | 0.01356 | -0.1052 | 26.8732
0 | 0.3608 | 0.01513 | -0.0929 | 23.8467
0.5 | 0.435 | 0.01509 | -0.0944 | 28.827
1 | 0.5176 | 0.01488 | -0.0981 | 34.7849
2 | 0.5321 | 0.01748 | -0.0793 | 30.4405
2.5 | 0.6171 | 0.01675 | -0.0827 | 36.8418
3 | 0.7116 | 0.01584 | -0.0876 | 44.9242
3.5 | 0.8195 | 0.01477 | -0.0947 | 55.4841
4 | 0.8567 | 0.01489 | -0.0893 | 57.5353
4.5 | 0.9563 | 0.01282 | -0.093 | 74.5944
5 | 0.9639 | 0.01336 | -0.0822 | 72.1482
5.5 | 0.9816 | 0.01393 | -0.0732 | 70.4666
6 | 0.9689 | 0.01608 | -0.0605 | 60.255
6.5 | 0.9332 | 0.02025 | -0.0471 | 46.084
7 | 0.9037 | 0.02498 | -0.0364 | 36.1769
7.5 | 0.8959 | 0.0292 | -0.029 | 30.6815
8 | 0.9213 | 0.03183 | -0.0246 | 28.9444
8.5 | 0.9472 | 0.03455 | -0.0204 | 27.4153
9 | 0.9721 | 0.03825 | -0.0178 | 25.4144
10 | 1.0258 | 0.04509 | -0.0112 | 22.7501
10.5 | 1.0535 | 0.04884 | -0.0078 | 21.5704
11 | 1.0787 | 0.05346 | -0.0045 | 20.1777
11.5 | 1.0857 | 0.06005 | -0.0019 | 18.0799
12 | 1.0744 | 0.06873 | -0.0009 | 15.6322
12.5 | 1.0502 | 0.07954 | -0.0023 | 13.2034
13 | 1.0201 | 0.0922 | -0.0066 | 11.064
13.5 | 0.9874 | 0.10672 | -0.0141 | 9.2522
14 | 0.954 | 0.12323 | -0.0245 | 7.7416
14.5 | 0.9229 | 0.14191 | -0.0367 | 6.5034
15 | 0.9057 | 0.15942 | -0.047 | 5.6812
15.5 | 0.9095 | 0.1704 | -0.0535 | 5.3374
16 | 0.908 | 0.18496 | -0.0618 | 4.9092
16.5 | 0.9088 | 0.20016 | -0.07 | 4.5404

## 33. Re 750k Mach 0.00 (1)
BIGFOIL.COM POLAR EXPORT
NACA66-515 a=0.8
NACA66-515 a=0.8 |  |  |  | Cl Max: | 1.47 | at alpha= | 11.5 | deg
JavaFoil+Calcfoil stall+Eppler ext transition |  |  |  | L/D Max: | 132.42 | at alpha= | 4 | deg
Re: | 750000 |  |  | Cd Min: | 0.0061 | at alpha= | -1 | deg
Mach: | 0 |  |  | Cl=0 at alpha= | -4.0167 | deg
|  |  |  | @ Cl=0.1, Cd= | 0.0091129
|  |  |  | @ Cl=0.4, Cd= | 0.0061153
|  |  |  | @ Cl=0.6, Cd= | 0.0064525
alpha (deg) | Cl | Cd | Cm | Cl/Cd
-20 | -0.552 | 0.2061 | -0.025 | -2.681
-19.5 | -0.571 | 0.19549 | -0.025 | -2.922
-19 | -0.59 | 0.18851 | -0.026 | -3.127
-18.5 | -0.607 | 0.17492 | -0.026 | -3.472
-18 | -0.624 | 0.16538 | -0.027 | -3.775
-17.5 | -0.64 | 0.15815 | -0.027 | -4.046
-17 | -0.654 | 0.14919 | -0.028 | -4.385
-16.5 | -0.667 | 0.14032 | -0.028 | -4.751
-16 | -0.676 | 0.13246 | -0.029 | -5.104
-15.5 | -0.68 | 0.1231 | -0.029 | -5.527
-15 | -0.682 | 0.11897 | -0.03 | -5.736
-14.5 | -0.681 | 0.10825 | -0.03 | -6.295
-14 | -0.677 | 0.10325 | -0.031 | -6.561
-13.5 | -0.67 | 0.09802 | -0.031 | -6.839
-13 | -0.658 | 0.09154 | -0.032 | -7.192
-12.5 | -0.641 | 0.08681 | -0.031 | -7.388
-12 | -0.622 | 0.08016 | -0.032 | -7.757
-11.5 | -0.599 | 0.0762 | -0.033 | -7.864
-11 | -0.574 | 0.07173 | -0.033 | -7.998
-10.5 | -0.545 | 0.06731 | -0.034 | -8.104
-10 | -0.514 | 0.06344 | -0.035 | -8.11
-9.5 | -0.481 | 0.05977 | -0.035 | -8.044
-9 | -0.445 | 0.05661 | -0.036 | -7.856
-8.5 | -0.407 | 0.05298 | -0.038 | -7.679
-8 | -0.367 | 0.04984 | -0.038 | -7.354
-7.5 | -0.325 | 0.04695 | -0.04 | -6.914
-7 | -0.281 | 0.04439 | -0.041 | -6.323
-6.5 | -0.236 | 0.04192 | -0.042 | -5.62
-6 | -0.234 | 0.00925 | -0.088 | -25.346
-5.5 | -0.177 | 0.01025 | -0.089 | -17.253
-5 | -0.118 | 0.00999 | -0.09 | -11.805
-4.5 | -0.058 | 0.00967 | -0.091 | -6.017
-4 | 0.002 | 0.00947 | -0.092 | 0.218
-3.5 | 0.063 | 0.00921 | -0.093 | 6.807
-3 | 0.124 | 0.00905 | -0.094 | 13.666
-2.5 | 0.185 | 0.00877 | -0.095 | 21.07
-2 | 0.246 | 0.00866 | -0.096 | 28.426
-1.5 | 0.308 | 0.00857 | -0.097 | 35.968
-1 | 0.369 | 0.0061 | -0.098 | 60.556
-0.5 | 0.43 | 0.00613 | -0.099 | 70.243
0 | 0.486 | 0.00629 | -0.1 | 77.15
0.5 | 0.545 | 0.00637 | -0.101 | 85.655
1 | 0.605 | 0.00646 | -0.102 | 93.74
1.5 | 0.665 | 0.00655 | -0.103 | 101.478
2 | 0.724 | 0.00665 | -0.104 | 108.83
2.5 | 0.784 | 0.00676 | -0.105 | 115.953
3 | 0.838 | 0.00687 | -0.106 | 121.941
3.5 | 0.895 | 0.007 | -0.107 | 127.859
4 | 0.951 | 0.00718 | -0.108 | 132.42
4.5 | 1.004 | 0.015 | -0.109 | 66.934
5 | 1.057 | 0.0156 | -0.11 | 67.783
5.5 | 1.109 | 0.01619 | -0.111 | 68.523
6 | 1.159 | 0.01686 | -0.112 | 68.753
6.5 | 1.206 | 0.01752 | -0.113 | 68.872
7 | 1.252 | 0.01818 | -0.114 | 68.86
7.5 | 1.294 | 0.01895 | -0.115 | 68.299
8 | 1.334 | 0.01979 | -0.115 | 67.374
8.5 | 1.37 | 0.02076 | -0.116 | 65.979
9 | 1.4 | 0.02162 | -0.117 | 64.745
9.5 | 1.424 | 0.02269 | -0.118 | 62.766
10 | 1.444 | 0.02364 | -0.119 | 61.082
10.5 | 1.458 | 0.02462 | -0.12 | 59.205
11 | 1.467 | 0.02571 | -0.121 | 57.051
11.5 | 1.47 | 0.02677 | -0.121 | 54.92
12 | 1.228 | 0.07851 | -0.067 | 15.634
12.5 | 1.211 | 0.08476 | -0.059 | 14.29
13 | 1.196 | 0.09149 | -0.057 | 13.067
13.5 | 1.176 | 0.09649 | -0.057 | 12.191
14 | 1.153 | 0.10381 | -0.056 | 11.105
14.5 | 1.127 | 0.11052 | -0.057 | 10.194
15 | 1.097 | 0.1161 | -0.058 | 9.452
15.5 | 1.066 | 0.1238 | -0.058 | 8.609
16 | 1.032 | 0.13128 | -0.057 | 7.858
16.5 | 0.997 | 0.13852 | -0.058 | 7.195

## 34. Re 750k Mach 0.00 (2)
BIGFOIL.COM POLAR EXPORT
NACA66-515 a=0.8
NACA66-515 a=0.8 |  |  |  | Cl Max: | 1.3326 | at alpha= | 17 | deg
XFOIL ncrit=9 |  |  |  | L/D Max: | 126.499 | at alpha= | 5 | deg
Re: | 750000 |  |  | Cd Min: | 0.12777 | at alpha= | 20 | deg
Mach: | 0 |  |  | Cl=0 at alpha= | -4.3135 | deg
|  |  |  | @ Cl=0.1, Cd= | 0.010055
|  |  |  | @ Cl=0.4, Cd= | 0.0077983
|  |  |  | @ Cl=0.6, Cd= | 0.0081314
alpha (deg) | Cl | Cd | Cm | Cl/Cd
-9.5 | -0.4335 | 0.03433 | -0.1179 | -12.6274
-9 | -0.432 | 0.02755 | -0.1128 | -15.6806
-8.5 | -0.404 | 0.0233 | -0.11 | -17.3391
-8 | -0.3636 | 0.02032 | -0.1086 | -17.8937
-7.5 | -0.3168 | 0.01859 | -0.1078 | -17.0414
-7 | -0.2686 | 0.01586 | -0.1075 | -16.9357
-6.5 | -0.2182 | 0.01462 | -0.1074 | -14.9248
-6 | -0.1677 | 0.0136 | -0.1072 | -12.3309
-5.5 | -0.1175 | 0.0127 | -0.1068 | -9.252
-5 | -0.0663 | 0.01213 | -0.1066 | -5.4658
-4.5 | -0.0188 | 0.0112 | -0.1059 | -1.6786
-4 | 0.0316 | 0.01057 | -0.1056 | 2.9896
-3.5 | 0.0848 | 0.01016 | -0.1057 | 8.3465
-3 | 0.1383 | 0.00979 | -0.1058 | 14.1267
-2.5 | 0.1897 | 0.00926 | -0.1058 | 20.486
-2 | 0.2248 | 0.00708 | -0.1038 | 31.7514
-1.5 | 0.2813 | 0.00723 | -0.1042 | 38.9073
-1 | 0.3378 | 0.00751 | -0.1044 | 44.98
-0.5 | 0.3946 | 0.00777 | -0.1048 | 50.7851
0 | 0.4518 | 0.00807 | -0.1053 | 55.9851
0.5 | 0.5075 | 0.00812 | -0.1059 | 62.5
1 | 0.5639 | 0.00815 | -0.1066 | 69.1902
1.5 | 0.6222 | 0.00812 | -0.1076 | 76.6256
2 | 0.6819 | 0.00819 | -0.1089 | 83.2601
2.5 | 0.7358 | 0.00818 | -0.1091 | 89.9511
3 | 0.7942 | 0.0081 | -0.1101 | 98.0494
3.5 | 0.8477 | 0.00786 | -0.1098 | 107.8499
4 | 0.8992 | 0.00773 | -0.1092 | 116.326
4.5 | 0.9445 | 0.00766 | -0.1073 | 123.3029
5 | 0.9829 | 0.00777 | -0.104 | 126.4994
5.5 | 0.9654 | 0.00879 | -0.0897 | 109.8294
6 | 0.94 | 0.01097 | -0.0754 | 85.6882
6.5 | 0.9248 | 0.0135 | -0.0644 | 68.5037
7 | 0.9171 | 0.01618 | -0.0554 | 56.6811
7.5 | 0.9155 | 0.01901 | -0.048 | 48.1589
8 | 0.9425 | 0.02047 | -0.0446 | 46.043
8.5 | 0.974 | 0.0217 | -0.042 | 44.8848
9 | 1.0005 | 0.02317 | -0.0387 | 43.1808
10 | 1.0695 | 0.02623 | -0.036 | 40.7739
10.5 | 1.0949 | 0.02828 | -0.0335 | 38.7164
11 | 1.1137 | 0.03089 | -0.0303 | 36.0537
11.5 | 1.1423 | 0.03284 | -0.0284 | 34.7838
12 | 1.1685 | 0.03501 | -0.0264 | 33.3762
12.5 | 1.1931 | 0.03738 | -0.0244 | 31.9181
13 | 1.2111 | 0.0406 | -0.0218 | 29.83
13.5 | 1.2368 | 0.043 | -0.0203 | 28.7628
14 | 1.2603 | 0.04574 | -0.0188 | 27.5536
14.5 | 1.2811 | 0.04872 | -0.0174 | 26.2952
15 | 1.2993 | 0.05204 | -0.0162 | 24.9673
15.5 | 1.3139 | 0.05586 | -0.0151 | 23.5213
16 | 1.3226 | 0.06077 | -0.0136 | 21.764
16.5 | 1.3299 | 0.06567 | -0.013 | 20.2513
17 | 1.3326 | 0.07143 | -0.0128 | 18.656
17.5 | 1.3319 | 0.07787 | -0.0132 | 17.1041
18 | 1.3311 | 0.08463 | -0.0146 | 15.7285
18.5 | 1.3258 | 0.09239 | -0.0167 | 14.35
19 | 1.321 | 0.10041 | -0.0196 | 13.1561
19.5 | 1.2945 | 0.1124 | -0.0243 | 11.5169
20 | 1.2545 | 0.12777 | -0.0319 | 9.8184

## 35. Re 750k Mach 0.10 (1)
BIGFOIL.COM POLAR EXPORT
NACA66-515 a=0.8
NACA66-515 a=0.8 |  |  |  | Cl Max: | 1.461 | at alpha= | 11 | deg
JavaFoil+Calcfoil stall+Eppler ext transition |  |  |  | L/D Max: | 132.57 | at alpha= | 4 | deg
Re: | 750000 |  |  | Cd Min: | 0.0061 | at alpha= | -1 | deg
Mach: | 0.1 |  |  | Cl=0 at alpha= | -4.0167 | deg
|  |  |  | @ Cl=0.1, Cd= | 0.0090848
|  |  |  | @ Cl=0.4, Cd= | 0.0061327
|  |  |  | @ Cl=0.6, Cd= | 0.0064693
alpha (deg) | Cl | Cd | Cm | Cl/Cd
-19.5 | -0.523 | 0.2013 | -0.025 | -2.6
-19 | -0.545 | 0.18983 | -0.026 | -2.869
-18.5 | -0.566 | 0.18105 | -0.026 | -3.124
-18 | -0.586 | 0.16888 | -0.027 | -3.468
-17.5 | -0.605 | 0.16115 | -0.027 | -3.754
-17 | -0.623 | 0.15086 | -0.028 | -4.127
-16.5 | -0.639 | 0.13932 | -0.029 | -4.584
-16 | -0.651 | 0.13605 | -0.029 | -4.787
-15.5 | -0.659 | 0.12684 | -0.03 | -5.196
-15 | -0.664 | 0.12133 | -0.03 | -5.472
-14.5 | -0.666 | 0.1108 | -0.03 | -6.011
-14 | -0.665 | 0.10476 | -0.031 | -6.346
-13.5 | -0.66 | 0.09849 | -0.031 | -6.702
-13 | -0.65 | 0.09271 | -0.032 | -7.014
-12.5 | -0.635 | 0.08682 | -0.032 | -7.318
-12 | -0.617 | 0.08162 | -0.032 | -7.561
-11.5 | -0.596 | 0.07697 | -0.033 | -7.742
-11 | -0.572 | 0.07235 | -0.033 | -7.901
-10.5 | -0.544 | 0.06772 | -0.034 | -8.038
-10 | -0.514 | 0.06375 | -0.035 | -8.064
-9.5 | -0.481 | 0.05996 | -0.035 | -8.021
-9 | -0.446 | 0.05642 | -0.037 | -7.897
-8.5 | -0.408 | 0.05299 | -0.037 | -7.691
-8 | -0.368 | 0.05012 | -0.038 | -7.333
-7.5 | -0.326 | 0.04699 | -0.04 | -6.931
-7 | -0.282 | 0.04442 | -0.041 | -6.339
-6.5 | -0.237 | 0.04211 | -0.042 | -5.616
-6 | -0.235 | 0.00927 | -0.088 | -25.381
-5.5 | -0.178 | 0.01026 | -0.089 | -17.326
-5 | -0.118 | 0.00998 | -0.09 | -11.863
-4.5 | -0.058 | 0.00977 | -0.091 | -5.984
-4 | 0.002 | 0.00949 | -0.092 | 0.219
-3.5 | 0.063 | 0.0092 | -0.094 | 6.852
-3 | 0.124 | 0.00901 | -0.095 | 13.797
-2.5 | 0.186 | 0.00886 | -0.096 | 20.962
-2 | 0.247 | 0.00865 | -0.097 | 28.605
-1.5 | 0.31 | 0.00856 | -0.098 | 36.177
-1 | 0.371 | 0.0061 | -0.099 | 60.878
-0.5 | 0.433 | 0.00617 | -0.1 | 70.08
0 | 0.488 | 0.00631 | -0.101 | 77.277
0.5 | 0.548 | 0.0064 | -0.102 | 85.572
1 | 0.608 | 0.00648 | -0.103 | 93.899
1.5 | 0.668 | 0.00656 | -0.104 | 101.746
2 | 0.728 | 0.00667 | -0.105 | 109.042
2.5 | 0.787 | 0.00677 | -0.106 | 116.303
3 | 0.842 | 0.00689 | -0.107 | 122.27
3.5 | 0.899 | 0.00706 | -0.108 | 127.39
4 | 0.956 | 0.00721 | -0.109 | 132.57
4.5 | 1.009 | 0.01512 | -0.11 | 66.721
5 | 1.062 | 0.01571 | -0.11 | 67.597
5.5 | 1.114 | 0.01629 | -0.111 | 68.377
6 | 1.164 | 0.01696 | -0.112 | 68.593
6.5 | 1.211 | 0.01763 | -0.113 | 68.709
7 | 1.256 | 0.01836 | -0.114 | 68.416
7.5 | 1.298 | 0.01911 | -0.115 | 67.924
8 | 1.337 | 0.01995 | -0.116 | 67.039
8.5 | 1.373 | 0.02098 | -0.117 | 65.436
9 | 1.402 | 0.02184 | -0.118 | 64.179
9.5 | 1.425 | 0.02291 | -0.119 | 62.185
10 | 1.442 | 0.02404 | -0.119 | 59.994
10.5 | 1.454 | 0.02491 | -0.12 | 58.398
11 | 1.461 | 0.02598 | -0.121 | 56.237
11.5 | 1.223 | 0.07375 | -0.069 | 16.581
12 | 1.212 | 0.08044 | -0.06 | 15.067
12.5 | 1.198 | 0.08704 | -0.059 | 13.761
13 | 1.177 | 0.09293 | -0.055 | 12.669
13.5 | 1.155 | 0.09758 | -0.058 | 11.838
14 | 1.127 | 0.10478 | -0.058 | 10.759
14.5 | 1.096 | 0.11132 | -0.058 | 9.848
15 | 1.062 | 0.11984 | -0.058 | 8.863
15.5 | 1.025 | 0.12578 | -0.057 | 8.149
16 | 0.987 | 0.13457 | -0.058 | 7.332

## 36. Re 750k Mach 0.10 (2)
BIGFOIL.COM POLAR EXPORT
NACA66-515 a=0.8
NACA66-515 a=0.8 |  |  |  | Cl Max: | 1.3181 | at alpha= | 16.5 | deg
XFOIL ncrit=9 |  |  |  | L/D Max: | 126.261 | at alpha= | 5 | deg
Re: | 750000 |  |  | Cd Min: | 0.14024 | at alpha= | 20 | deg
Mach: | 0.1 |  |  | Cl=0 at alpha= | -4.3197 | deg
|  |  |  | @ Cl=0.1, Cd= | 0.010089
|  |  |  | @ Cl=0.4, Cd= | 0.0078268
|  |  |  | @ Cl=0.6, Cd= | 0.0081787
alpha (deg) | Cl | Cd | Cm | Cl/Cd
-14 | -0.2329 | 0.11839 | -0.102 | -1.9672
-13.5 | -0.218 | 0.11295 | -0.1044 | -1.9301
-13 | -0.209 | 0.10643 | -0.1074 | -1.9637
-12.5 | -0.2179 | 0.09514 | -0.1138 | -2.2903
-12 | -0.2297 | 0.08307 | -0.1199 | -2.7651
-11.5 | -0.3221 | 0.05852 | -0.1345 | -5.5041
-11 | -0.3714 | 0.05042 | -0.1347 | -7.3661
-10.5 | -0.4062 | 0.04503 | -0.1305 | -9.0207
-10 | -0.4149 | 0.04162 | -0.1254 | -9.9688
-9.5 | -0.4052 | 0.03851 | -0.1223 | -10.5219
-9 | -0.425 | 0.02877 | -0.1149 | -14.7723
-8.5 | -0.4013 | 0.02416 | -0.1116 | -16.6101
-8 | -0.3635 | 0.02084 | -0.1098 | -17.4424
-7.5 | -0.3175 | 0.01884 | -0.1089 | -16.8524
-7 | -0.2695 | 0.01614 | -0.1085 | -16.6976
-6.5 | -0.2188 | 0.0148 | -0.1083 | -14.7838
-6 | -0.1679 | 0.01373 | -0.1081 | -12.2287
-5.5 | -0.1173 | 0.01281 | -0.1077 | -9.1569
-5 | -0.0662 | 0.01219 | -0.1074 | -5.4307
-4.5 | -0.0181 | 0.01129 | -0.1066 | -1.6032
-4 | 0.0321 | 0.01062 | -0.1063 | 3.0226
-3.5 | 0.0855 | 0.0102 | -0.1063 | 8.3824
-2.5 | 0.1915 | 0.00939 | -0.1065 | 20.394
-1.5 | 0.2826 | 0.00726 | -0.1047 | 38.9256
-1 | 0.3395 | 0.00754 | -0.105 | 45.0265
-0.5 | 0.3967 | 0.00781 | -0.1053 | 50.7939
0 | 0.4537 | 0.0081 | -0.1058 | 56.0123
0.5 | 0.5097 | 0.00817 | -0.1064 | 62.3868
1 | 0.5666 | 0.00819 | -0.1071 | 69.1819
1.5 | 0.6255 | 0.00817 | -0.1081 | 76.5606
2 | 0.6849 | 0.00824 | -0.1093 | 83.1189
2.5 | 0.7394 | 0.00823 | -0.1095 | 89.842
3 | 0.7986 | 0.00815 | -0.1106 | 97.9877
3.5 | 0.8523 | 0.0079 | -0.1103 | 107.8861
4 | 0.9039 | 0.00777 | -0.1096 | 116.332
4.5 | 0.9487 | 0.0077 | -0.1075 | 123.2078
5 | 0.9861 | 0.00781 | -0.1039 | 126.2612
5.5 | 0.9648 | 0.00892 | -0.0888 | 108.1614
6 | 0.939 | 0.01116 | -0.0746 | 84.1398
6.5 | 0.9236 | 0.01375 | -0.0635 | 67.1709
7 | 0.9155 | 0.01648 | -0.0545 | 55.5522
7.5 | 0.9144 | 0.01933 | -0.0472 | 47.3047
8 | 0.9423 | 0.02078 | -0.0439 | 45.3465
8.5 | 0.9741 | 0.02203 | -0.0413 | 44.217
9 | 0.9997 | 0.02362 | -0.0378 | 42.3243
10 | 1.069 | 0.02672 | -0.0351 | 40.0075
10.5 | 1.0932 | 0.02891 | -0.0324 | 37.8139
11 | 1.1135 | 0.03147 | -0.0293 | 35.3829
11.5 | 1.1412 | 0.03353 | -0.0273 | 34.0352
12 | 1.1674 | 0.03579 | -0.0252 | 32.618
12.5 | 1.192 | 0.03823 | -0.0232 | 31.1797
13 | 1.2111 | 0.04142 | -0.0207 | 29.2395
13.5 | 1.2366 | 0.04397 | -0.0191 | 28.1237
14 | 1.2592 | 0.04687 | -0.0175 | 26.8658
14.5 | 1.2789 | 0.05004 | -0.0161 | 25.5576
15 | 1.296 | 0.05358 | -0.0149 | 24.1881
15.5 | 1.3063 | 0.05833 | -0.0133 | 22.395
16 | 1.3144 | 0.06314 | -0.0124 | 20.8172
16.5 | 1.3181 | 0.06871 | -0.0119 | 19.1835
17 | 1.3165 | 0.07524 | -0.0119 | 17.4973
17.5 | 1.3116 | 0.08256 | -0.0129 | 15.8866
18 | 1.308 | 0.09003 | -0.015 | 14.5285
18.5 | 1.2986 | 0.09882 | -0.0179 | 13.1411
19 | 1.2867 | 0.10841 | -0.0219 | 11.8688
19.5 | 1.249 | 0.1231 | -0.0288 | 10.1462
20 | 1.2058 | 0.14024 | -0.0386 | 8.5981

## 37. Re 750k Mach 0.25 (1)
BIGFOIL.COM POLAR EXPORT
NACA66-515 a=0.8
NACA66-515 a=0.8 |  |  |  | Cl Max: | 1.422 | at alpha= | 10 | deg
JavaFoil+Calcfoil stall+Eppler ext transition |  |  |  | L/D Max: | 132.373 | at alpha= | 4 | deg
Re: | 750000 |  |  | Cd Min: | 0.00624 | at alpha= | -0.5 | deg
Mach: | 0.25 |  |  | Cl=0 at alpha= | -4.0161 | deg
|  |  |  | @ Cl=0.1, Cd= | 0.0092811
|  |  |  | @ Cl=0.4, Cd= | 0.0078642
|  |  |  | @ Cl=0.6, Cd= | 0.0065513
alpha (deg) | Cl | Cd | Cm | Cl/Cd
-17.5 | -0.266 | 0.24157 | -0.027 | -1.101
-17 | -0.326 | 0.20869 | -0.028 | -1.564
-16.5 | -0.38 | 0.18209 | -0.027 | -2.088
-16 | -0.428 | 0.1712 | -0.028 | -2.498
-15.5 | -0.466 | 0.15756 | -0.029 | -2.958
-15 | -0.5 | 0.14067 | -0.029 | -3.554
-14.5 | -0.529 | 0.12686 | -0.03 | -4.169
-14 | -0.552 | 0.11949 | -0.031 | -4.623
-13.5 | -0.57 | 0.1096 | -0.031 | -5.2
-13 | -0.579 | 0.10051 | -0.032 | -5.761
-12.5 | -0.58 | 0.09534 | -0.033 | -6.083
-12 | -0.575 | 0.08758 | -0.033 | -6.57
-11.5 | -0.565 | 0.08107 | -0.033 | -6.975
-11 | -0.551 | 0.07535 | -0.033 | -7.307
-10.5 | -0.531 | 0.07014 | -0.034 | -7.571
-10 | -0.507 | 0.06565 | -0.035 | -7.721
-9.5 | -0.479 | 0.06139 | -0.036 | -7.794
-9 | -0.446 | 0.05777 | -0.037 | -7.725
-8.5 | -0.411 | 0.05407 | -0.037 | -7.593
-8 | -0.372 | 0.05087 | -0.039 | -7.317
-7.5 | -0.331 | 0.04791 | -0.04 | -6.902
-7 | -0.287 | 0.04457 | -0.042 | -6.438
-6.5 | -0.241 | 0.04229 | -0.043 | -5.709
-6 | -0.195 | 0.0396 | -0.046 | -4.921
-5.5 | -0.181 | 0.01032 | -0.091 | -17.556
-5 | -0.121 | 0.00974 | -0.093 | -12.443
-4.5 | -0.06 | 0.00996 | -0.094 | -6.019
-4 | 0.002 | 0.00972 | -0.095 | 0.219
-3.5 | 0.065 | 0.00942 | -0.096 | 6.873
-3 | 0.128 | 0.00917 | -0.097 | 13.925
-2.5 | 0.191 | 0.00893 | -0.098 | 21.364
-2 | 0.254 | 0.00881 | -0.099 | 28.846
-1.5 | 0.318 | 0.00863 | -0.1 | 36.892
-1 | 0.381 | 0.00855 | -0.101 | 44.598
-0.5 | 0.445 | 0.00624 | -0.102 | 71.214
0 | 0.501 | 0.00643 | -0.103 | 77.906
0.5 | 0.562 | 0.00649 | -0.105 | 86.616
1 | 0.624 | 0.00659 | -0.106 | 94.655
1.5 | 0.686 | 0.0067 | -0.107 | 102.316
2 | 0.747 | 0.00682 | -0.108 | 109.518
2.5 | 0.808 | 0.00694 | -0.109 | 116.359
3 | 0.864 | 0.00707 | -0.11 | 122.12
3.5 | 0.922 | 0.00723 | -0.111 | 127.571
4 | 0.98 | 0.0074 | -0.112 | 132.373
4.5 | 1.034 | 0.01563 | -0.112 | 66.175
5 | 1.088 | 0.0163 | -0.113 | 66.767
5.5 | 1.14 | 0.01697 | -0.114 | 67.191
6 | 1.19 | 0.01771 | -0.115 | 67.177
6.5 | 1.236 | 0.01843 | -0.116 | 67.073
7 | 1.28 | 0.01919 | -0.117 | 66.688
7.5 | 1.319 | 0.0201 | -0.118 | 65.647
8 | 1.354 | 0.02105 | -0.119 | 64.327
8.5 | 1.385 | 0.02215 | -0.12 | 62.537
9 | 1.406 | 0.0232 | -0.121 | 60.623
9.5 | 1.419 | 0.02431 | -0.122 | 58.363
10 | 1.422 | 0.02546 | -0.123 | 55.868
10.5 | 1.178 | 0.0693 | -0.06 | 17.005
11 | 1.166 | 0.07414 | -0.055 | 15.723
11.5 | 1.147 | 0.07943 | -0.054 | 14.44
12 | 1.12 | 0.08726 | -0.054 | 12.837
12.5 | 1.077 | 0.0937 | -0.054 | 11.495
13 | 1.025 | 0.09969 | -0.054 | 10.281
13.5 | 0.964 | 0.11019 | -0.053 | 8.753
14 | 0.897 | 0.12103 | -0.054 | 7.411
14.5 | 0.823 | 0.13198 | -0.054 | 6.235
15 | 0.743 | 0.14651 | -0.052 | 5.071

## 38. Re 750k Mach 0.25 (2)
BIGFOIL.COM POLAR EXPORT
NACA66-515 a=0.8
NACA66-515 a=0.8 |  |  |  | Cl Max: | 1.2556 | at alpha= | 14.5 | deg
XFOIL ncrit=9 |  |  |  | L/D Max: | 123.432 | at alpha= | 5 | deg
Re: | 750000 |  |  | Cd Min: | 0.22463 | at alpha= | 19.5 | deg
Mach: | 0.25 |  |  | Cl=0 at alpha= | -4.3652 | deg
|  |  |  | @ Cl=0.1, Cd= | 0.0104
|  |  |  | @ Cl=0.4, Cd= | 0.0080505
|  |  |  | @ Cl=0.6, Cd= | 0.00843
alpha (deg) | Cl | Cd | Cm | Cl/Cd
-13.5 | -0.2003 | 0.11668 | -0.1062 | -1.7167
-13 | -0.1894 | 0.11007 | -0.1094 | -1.7207
-12.5 | -0.1945 | 0.09973 | -0.1155 | -1.9503
-12 | -0.1969 | 0.09009 | -0.1202 | -2.1856
-11.5 | -0.2071 | 0.08063 | -0.1238 | -2.5685
-11 | -0.2063 | 0.07343 | -0.1272 | -2.8095
-10.5 | -0.2386 | 0.05902 | -0.1372 | -4.0427
-10 | -0.2866 | 0.04943 | -0.1398 | -5.7981
-9.5 | -0.3162 | 0.04442 | -0.1364 | -7.1184
-9 | -0.3715 | 0.03515 | -0.127 | -10.569
-8.5 | -0.3722 | 0.02939 | -0.1218 | -12.6642
-8 | -0.3537 | 0.02436 | -0.1177 | -14.5197
-7.5 | -0.3176 | 0.02087 | -0.1153 | -15.218
-7 | -0.2709 | 0.01917 | -0.1139 | -14.1315
-6.5 | -0.222 | 0.01586 | -0.1134 | -13.9975
-6 | -0.1692 | 0.01453 | -0.113 | -11.6449
-5.5 | -0.1168 | 0.01344 | -0.1124 | -8.6905
-5 | -0.065 | 0.01259 | -0.1118 | -5.1628
-4.5 | -0.0131 | 0.01188 | -0.1112 | -1.1027
-4 | 0.0355 | 0.01091 | -0.1102 | 3.2539
-3.5 | 0.0898 | 0.01047 | -0.11 | 8.5769
-3 | 0.1437 | 0.0101 | -0.1099 | 14.2277
-2.5 | 0.1984 | 0.00975 | -0.1099 | 20.3487
-2 | 0.2359 | 0.00761 | -0.1081 | 30.9987
-1.5 | 0.2901 | 0.00739 | -0.1077 | 39.2558
-1 | 0.3491 | 0.00771 | -0.108 | 45.2789
-0.5 | 0.4074 | 0.0081 | -0.1083 | 50.2963
0 | 0.4636 | 0.00833 | -0.1082 | 55.6543
0.5 | 0.522 | 0.00843 | -0.1089 | 61.9217
1 | 0.5817 | 0.00843 | -0.1098 | 69.0036
1.5 | 0.6437 | 0.00843 | -0.1111 | 76.3582
2 | 0.7008 | 0.00852 | -0.1115 | 82.2535
2.5 | 0.759 | 0.0085 | -0.112 | 89.2941
3 | 0.8219 | 0.00847 | -0.1134 | 97.0366
3.5 | 0.8785 | 0.00817 | -0.1131 | 107.5275
4 | 0.9301 | 0.00801 | -0.1119 | 116.1174
4.5 | 0.9707 | 0.00791 | -0.1084 | 122.7181
5 | 0.9961 | 0.00807 | -0.1018 | 123.4325
5.5 | 0.9621 | 0.00968 | -0.0844 | 99.3905
6 | 0.9341 | 0.01227 | -0.0702 | 76.1288
7 | 0.9067 | 0.01823 | -0.05 | 49.7367
7.5 | 0.9123 | 0.02097 | -0.0436 | 43.505
8 | 0.9423 | 0.02247 | -0.0404 | 41.9359
8.5 | 0.9753 | 0.02389 | -0.0376 | 40.8246
9 | 0.9989 | 0.02586 | -0.0338 | 38.6272
9.5 | 1.0378 | 0.02744 | -0.0328 | 37.8207
10 | 1.0659 | 0.0295 | -0.0302 | 36.1322
10.5 | 1.0836 | 0.03246 | -0.0267 | 33.3826
11 | 1.1099 | 0.03491 | -0.0241 | 31.7932
11.5 | 1.1367 | 0.03741 | -0.0218 | 30.3849
12 | 1.1625 | 0.04008 | -0.0195 | 29.0045
12.5 | 1.186 | 0.04308 | -0.0172 | 27.5302
13 | 1.2092 | 0.04641 | -0.0149 | 26.0547
13.5 | 1.2308 | 0.04999 | -0.0128 | 24.6209
14 | 1.2462 | 0.05413 | -0.011 | 23.0224
14.5 | 1.2556 | 0.05886 | -0.0097 | 21.332
15 | 1.2505 | 0.06589 | -0.0083 | 18.9786
15.5 | 1.242 | 0.07351 | -0.0081 | 16.8957
16 | 1.2207 | 0.08354 | -0.0093 | 14.6122
16.5 | 1.1934 | 0.09525 | -0.0126 | 12.5291
17 | 1.1579 | 0.10947 | -0.0187 | 10.5773
17.5 | 1.1169 | 0.12617 | -0.0279 | 8.8523
18 | 1.0666 | 0.14718 | -0.0412 | 7.2469
18.5 | 0.9416 | 0.1973 | -0.069 | 4.7724
19 | 0.9335 | 0.21367 | -0.0773 | 4.3689
19.5 | 0.939 | 0.22463 | -0.0832 | 4.1802

## 39. Re 750k Mach 0.50 (1)
BIGFOIL.COM POLAR EXPORT
NACA66-515 a=0.8
NACA66-515 a=0.8 |  |  |  | Cl Max: | 1.32 | at alpha= | 7 | deg
JavaFoil+Calcfoil stall+Eppler ext transition |  |  |  | L/D Max: | 126.128 | at alpha= | 3.5 | deg
Re: | 750000 |  |  | Cd Min: | 0.00667 | at alpha= | -0.5 | deg
Mach: | 0.5 |  |  | Cl=0 at alpha= | -4.0147 | deg
|  |  |  | @ Cl=0.1, Cd= | 0.009606
|  |  |  | @ Cl=0.4, Cd= | 0.0090769
|  |  |  | @ Cl=0.6, Cd= | 0.007011
alpha (deg) | Cl | Cd | Cm | Cl/Cd
-20 | -0.889 | 0.20409 | -0.038 | -4.354
-19.5 | -0.859 | 0.19728 | -0.036 | -4.353
-19 | -0.832 | 0.19405 | -0.037 | -4.285
-18.5 | -0.804 | 0.18456 | -0.037 | -4.358
-18 | -0.777 | 0.17966 | -0.038 | -4.326
-17.5 | -0.75 | 0.17434 | -0.039 | -4.302
-17 | -0.721 | 0.17176 | -0.038 | -4.199
-16.5 | -0.693 | 0.16477 | -0.037 | -4.208
-16 | -0.666 | 0.16105 | -0.038 | -4.136
-15.5 | -0.639 | 0.14957 | -0.039 | -4.27
-15 | -0.611 | 0.14623 | -0.039 | -4.18
-14.5 | -0.584 | 0.14777 | -0.04 | -3.95
-14 | -0.555 | 0.13913 | -0.039 | -3.991
-13.5 | -0.527 | 0.13091 | -0.038 | -4.028
-13 | -0.5 | 0.12717 | -0.039 | -3.93
-12.5 | -0.472 | 0.12811 | -0.039 | -3.685
-12 | -0.444 | 0.12243 | -0.04 | -3.63
-11.5 | -0.417 | 0.11797 | -0.04 | -3.533
-11 | -0.389 | 0.11657 | -0.041 | -3.338
-10.5 | -0.362 | 0.1114 | -0.042 | -3.245
-10 | -0.333 | 0.10074 | -0.038 | -3.305
-9.5 | -0.305 | 0.10106 | -0.039 | -3.02
-9 | -0.277 | 0.09524 | -0.04 | -2.914
-8.5 | -0.25 | 0.08492 | -0.041 | -2.941
-8 | -0.222 | 0.07815 | -0.04 | -2.838
-7.5 | -0.315 | 0.0547 | -0.04 | -5.754
-7 | -0.291 | 0.04911 | -0.042 | -5.919
-6.5 | -0.253 | 0.04538 | -0.043 | -5.575
-6 | -0.208 | 0.04204 | -0.045 | -4.956
-5.5 | -0.159 | 0.03977 | -0.047 | -4.005
-5 | -0.107 | 0.03721 | -0.05 | -2.885
-4.5 | -0.066 | 0.0106 | -0.103 | -6.188
-4 | 0.002 | 0.01027 | -0.105 | 0.228
-3.5 | 0.072 | 0.00997 | -0.106 | 7.181
-3 | 0.142 | 0.00906 | -0.108 | 15.647
-2.5 | 0.213 | 0.00913 | -0.109 | 23.293
-2 | 0.284 | 0.00917 | -0.11 | 30.942
-1.5 | 0.356 | 0.00919 | -0.112 | 38.736
-1 | 0.426 | 0.00901 | -0.113 | 47.344
-0.5 | 0.497 | 0.00667 | -0.114 | 74.544
0 | 0.557 | 0.00693 | -0.115 | 80.336
0.5 | 0.626 | 0.00706 | -0.116 | 88.599
1 | 0.694 | 0.00719 | -0.117 | 96.609
1.5 | 0.763 | 0.00732 | -0.119 | 104.177
2 | 0.831 | 0.00749 | -0.12 | 110.881
2.5 | 0.899 | 0.00767 | -0.121 | 117.137
3 | 0.959 | 0.00788 | -0.122 | 121.683
3.5 | 1.023 | 0.00811 | -0.123 | 126.128
4 | 1.083 | 0.01741 | -0.124 | 62.243
4.5 | 1.143 | 0.0184 | -0.125 | 62.114
5 | 1.197 | 0.0193 | -0.126 | 62.018
5.5 | 1.245 | 0.02036 | -0.127 | 61.15
6 | 1.285 | 0.0215 | -0.128 | 59.777
6.5 | 1.312 | 0.0228 | -0.129 | 57.566
7 | 1.32 | 0.02421 | -0.13 | 54.533
7.5 | 1.072 | 0.05193 | -0.059 | 20.641
8 | 0.966 | 0.05839 | -0.05 | 16.551
8.5 | 0.688 | 0.08337 | -0.052 | 8.248
9 | 0.714 | 0.09091 | -0.05 | 7.856
9.5 | 0.742 | 0.09399 | -0.057 | 7.894
10 | 0.769 | 0.10326 | -0.057 | 7.443
10.5 | 0.795 | 0.10634 | -0.058 | 7.478
11 | 0.822 | 0.11056 | -0.06 | 7.436
11.5 | 0.85 | 0.11704 | -0.065 | 7.261
12 | 0.876 | 0.12046 | -0.066 | 7.274

## 40. Re 750k Mach 0.50 (2)
BIGFOIL.COM POLAR EXPORT
NACA66-515 a=0.8
NACA66-515 a=0.8 |  |  |  | Cl Max: | 1.1085 | at alpha= | 11.5 | deg
XFOIL ncrit=9 |  |  |  | L/D Max: | 107.794 | at alpha= | 4 | deg
Re: | 750000 |  |  | Cd Min: | 0.22311 | at alpha= | -20 | deg
Mach: | 0.5 |  |  | Cl=0 at alpha= | -4.5139 | deg
|  |  |  | @ Cl=0.1, Cd= | 0.01197
|  |  |  | @ Cl=0.4, Cd= | 0.010036
|  |  |  | @ Cl=0.6, Cd= | 0.009959
alpha (deg) | Cl | Cd | Cm | Cl/Cd
-20 | -0.3807 | 0.22311 | -0.0665 | -1.7063
-19.5 | -0.3608 | 0.21594 | -0.0707 | -1.6708
-18.5 | -0.325 | 0.19992 | -0.0795 | -1.6257
-18 | -0.3026 | 0.19356 | -0.083 | -1.5633
-17.5 | -0.283 | 0.18667 | -0.0867 | -1.516
-17 | -0.2669 | 0.17856 | -0.0916 | -1.4947
-16.5 | -0.2549 | 0.17062 | -0.0965 | -1.494
-16 | -0.2296 | 0.16366 | -0.0988 | -1.4029
-15.5 | -0.2087 | 0.15732 | -0.1024 | -1.3266
-15 | -0.1965 | 0.14928 | -0.1074 | -1.3163
-14.5 | -0.1876 | 0.14126 | -0.1121 | -1.328
-14 | -0.1618 | 0.13467 | -0.114 | -1.2015
-13.5 | -0.1434 | 0.12808 | -0.1175 | -1.1196
-13 | -0.1357 | 0.12018 | -0.1225 | -1.1291
-12.5 | -0.1276 | 0.11203 | -0.1272 | -1.139
-12 | -0.1153 | 0.10431 | -0.1301 | -1.1054
-11.5 | -0.0978 | 0.09835 | -0.1325 | -0.99441
-11 | -0.0854 | 0.0919 | -0.1355 | -0.92927
-10.5 | -0.0784 | 0.08454 | -0.1393 | -0.92737
-10 | -0.0814 | 0.07459 | -0.1461 | -1.0913
-9.5 | -0.0855 | 0.06372 | -0.1532 | -1.3418
-9 | -0.1074 | 0.05361 | -0.1589 | -2.0034
-8.5 | -0.1202 | 0.04682 | -0.1611 | -2.5673
-8 | -0.1556 | 0.03999 | -0.1601 | -3.891
-7.5 | -0.2125 | 0.03174 | -0.1521 | -6.695
-7 | -0.2158 | 0.02718 | -0.1457 | -7.9397
-6.5 | -0.2007 | 0.02301 | -0.1403 | -8.7223
-6 | -0.1635 | 0.02017 | -0.1367 | -8.1061
-5.5 | -0.114 | 0.01722 | -0.1341 | -6.6202
-5 | -0.0559 | 0.01521 | -0.1325 | -3.6752
-4.5 | 0.0016 | 0.01392 | -0.1308 | 0.11494
-4 | 0.056 | 0.01284 | -0.1288 | 4.3614
-3.5 | 0.1071 | 0.01183 | -0.1265 | 9.0533
-3 | 0.165 | 0.01129 | -0.1253 | 14.6147
-2.5 | 0.2244 | 0.01089 | -0.1246 | 20.6061
-2 | 0.2806 | 0.01064 | -0.1233 | 26.3722
0 | 0.506 | 0.0095 | -0.1186 | 53.2632
0.5 | 0.5652 | 0.00984 | -0.1179 | 57.439
1 | 0.6237 | 0.01004 | -0.1172 | 62.1215
1.5 | 0.6911 | 0.01003 | -0.118 | 68.9033
2 | 0.7674 | 0.01 | -0.1203 | 76.74
2.5 | 0.8145 | 0.01024 | -0.117 | 79.541
3 | 0.8915 | 0.01002 | -0.119 | 88.9721
3.5 | 0.9536 | 0.0096 | -0.1175 | 99.3333
4 | 1.0068 | 0.00934 | -0.1142 | 107.7944
4.5 | 1.0076 | 0.00954 | -0.1009 | 105.6184
5 | 1.009 | 0.01047 | -0.0888 | 96.3706
5.5 | 0.9658 | 0.01353 | -0.071 | 71.3821
6 | 0.9312 | 0.01734 | -0.0569 | 53.7024
7 | 0.8925 | 0.02568 | -0.037 | 34.7547
7.5 | 0.9205 | 0.02803 | -0.0327 | 32.8398
8 | 0.9519 | 0.03035 | -0.0288 | 31.3641
8.5 | 0.981 | 0.03301 | -0.025 | 29.7183
9 | 1 | 0.03643 | -0.0206 | 27.4499
9.5 | 1.0251 | 0.03963 | -0.0167 | 25.8668
10 | 1.0481 | 0.04301 | -0.0126 | 24.3688
11 | 1.097 | 0.05123 | -0.0063 | 21.4132
11.5 | 1.1085 | 0.05715 | -0.0033 | 19.3963
12 | 1.1009 | 0.06533 | -0.0017 | 16.8514
12.5 | 1.0792 | 0.07567 | -0.0024 | 14.2619
13 | 1.0528 | 0.08754 | -0.0059 | 12.0265
13.5 | 1.0245 | 0.10089 | -0.0121 | 10.1546
14 | 0.9958 | 0.11573 | -0.0209 | 8.6045
14.5 | 0.9707 | 0.1313 | -0.031 | 7.393
15 | 0.9452 | 0.1486 | -0.0423 | 6.3607
15.5 | 0.9241 | 0.16697 | -0.053 | 5.5345
16 | 0.9183 | 0.18212 | -0.0616 | 5.0423
16.5 | 0.9202 | 0.19595 | -0.0694 | 4.6961

## 41. Re 1M Mach 0.00 (1)
BIGFOIL.COM POLAR EXPORT
NACA66-515 a=0.8
NACA66-515 a=0.8 |  |  |  | Cl Max: | 1.472 | at alpha= | 11.5 | deg
JavaFoil+Calcfoil stall+Eppler ext transition |  |  |  | L/D Max: | 147.705 | at alpha= | 4 | deg
Re: | 1000000 |  |  | Cd Min: | 0.00555 | at alpha= | -1 | deg
Mach: | 0 |  |  | Cl=0 at alpha= | -4.0167 | deg
|  |  |  | @ Cl=0.1, Cd= | 0.008553
|  |  |  | @ Cl=0.4, Cd= | 0.0055805
|  |  |  | @ Cl=0.6, Cd= | 0.0058318
alpha (deg) | Cl | Cd | Cm | Cl/Cd
-20 | -0.553 | 0.19564 | -0.025 | -2.825
-19.5 | -0.571 | 0.18378 | -0.026 | -3.109
-19 | -0.59 | 0.17673 | -0.026 | -3.337
-18.5 | -0.608 | 0.16959 | -0.027 | -3.583
-18 | -0.624 | 0.16057 | -0.027 | -3.889
-17.5 | -0.64 | 0.15209 | -0.028 | -4.209
-17 | -0.654 | 0.14224 | -0.028 | -4.601
-16.5 | -0.667 | 0.13496 | -0.029 | -4.941
-16 | -0.676 | 0.12928 | -0.03 | -5.232
-15.5 | -0.681 | 0.11931 | -0.03 | -5.705
-15 | -0.683 | 0.11307 | -0.03 | -6.037
-14.5 | -0.682 | 0.10609 | -0.031 | -6.424
-14 | -0.678 | 0.10006 | -0.031 | -6.772
-13.5 | -0.671 | 0.09508 | -0.032 | -7.055
-13 | -0.659 | 0.09069 | -0.033 | -7.265
-12.5 | -0.642 | 0.08498 | -0.032 | -7.55
-12 | -0.622 | 0.07897 | -0.033 | -7.877
-11.5 | -0.599 | 0.07433 | -0.033 | -8.065
-11 | -0.574 | 0.07003 | -0.034 | -8.194
-10.5 | -0.546 | 0.06606 | -0.035 | -8.264
-10 | -0.515 | 0.06223 | -0.036 | -8.275
-9.5 | -0.481 | 0.05863 | -0.036 | -8.206
-9 | -0.445 | 0.05528 | -0.037 | -8.052
-8.5 | -0.407 | 0.05173 | -0.039 | -7.873
-8 | -0.367 | 0.04885 | -0.04 | -7.512
-7.5 | -0.325 | 0.04566 | -0.043 | -7.124
-7 | -0.282 | 0.04286 | -0.045 | -6.57
-6.5 | -0.291 | 0.00947 | -0.087 | -30.758
-6 | -0.235 | 0.01008 | -0.088 | -23.319
-5.5 | -0.177 | 0.00977 | -0.089 | -18.103
-5 | -0.118 | 0.00954 | -0.09 | -12.36
-4.5 | -0.058 | 0.00863 | -0.091 | -6.74
-4 | 0.002 | 0.00841 | -0.092 | 0.246
-3.5 | 0.063 | 0.00865 | -0.093 | 7.25
-3 | 0.124 | 0.00849 | -0.094 | 14.568
-2.5 | 0.185 | 0.00825 | -0.095 | 22.405
-2 | 0.246 | 0.00813 | -0.096 | 30.279
-1.5 | 0.308 | 0.00796 | -0.098 | 38.735
-1 | 0.369 | 0.00555 | -0.099 | 66.596
-0.5 | 0.43 | 0.00561 | -0.1 | 76.77
0 | 0.487 | 0.00572 | -0.101 | 85.138
0.5 | 0.547 | 0.00577 | -0.102 | 94.862
1 | 0.607 | 0.00584 | -0.103 | 103.953
1.5 | 0.667 | 0.00591 | -0.104 | 112.738
2 | 0.726 | 0.00601 | -0.105 | 120.803
2.5 | 0.786 | 0.0061 | -0.106 | 128.937
3 | 0.841 | 0.00619 | -0.107 | 135.79
3.5 | 0.898 | 0.00634 | -0.108 | 141.585
4 | 0.955 | 0.00646 | -0.109 | 147.705
4.5 | 1.005 | 0.01424 | -0.109 | 70.566
5 | 1.058 | 0.01477 | -0.11 | 71.647
5.5 | 1.11 | 0.01535 | -0.111 | 72.312
6 | 1.16 | 0.01598 | -0.112 | 72.581
6.5 | 1.208 | 0.0166 | -0.113 | 72.733
7 | 1.253 | 0.01725 | -0.114 | 72.63
7.5 | 1.295 | 0.01798 | -0.115 | 72.05
8 | 1.335 | 0.01875 | -0.116 | 71.189
8.5 | 1.371 | 0.0197 | -0.116 | 69.598
9 | 1.401 | 0.02051 | -0.117 | 68.334
9.5 | 1.426 | 0.02154 | -0.118 | 66.205
10 | 1.445 | 0.02243 | -0.119 | 64.436
10.5 | 1.459 | 0.0235 | -0.12 | 62.096
11 | 1.468 | 0.02448 | -0.121 | 59.974
11.5 | 1.472 | 0.02557 | -0.121 | 57.557
12 | 1.47 | 0.02681 | -0.122 | 54.812
12.5 | 1.455 | 0.0278 | -0.123 | 52.34
13 | 1.2 | 0.08812 | -0.064 | 13.616
13.5 | 1.18 | 0.09359 | -0.063 | 12.604
14 | 1.155 | 0.10055 | -0.061 | 11.485
14.5 | 1.128 | 0.10703 | -0.061 | 10.543
15 | 1.099 | 0.1145 | -0.062 | 9.599
15.5 | 1.067 | 0.12033 | -0.062 | 8.868
16 | 1.033 | 0.12946 | -0.061 | 7.978
16.5 | 0.998 | 0.13677 | -0.061 | 7.296

## 42. Re 1M Mach 0.00 (2)
BIGFOIL.COM POLAR EXPORT
NACA66-515 a=0.8
NACA66-515 a=0.8 |  |  |  | Cl Max: | 1.3808 | at alpha= | 17 | deg
XFOIL ncrit=9 |  |  |  | L/D Max: | 139.5 | at alpha= | 4.5 | deg
Re: | 1000000 |  |  | Cd Min: | 0.1305 | at alpha= | -15 | deg
Mach: | 0 |  |  | Cl=0 at alpha= | -4.2853 | deg
|  |  |  | @ Cl=0.1, Cd= | 0.0090349
|  |  |  | @ Cl=0.4, Cd= | 0.0065103
|  |  |  | @ Cl=0.6, Cd= | 0.0068252
alpha (deg) | Cl | Cd | Cm | Cl/Cd
-15 | -0.2605 | 0.1305 | -0.0936 | -1.9962
-14.5 | -0.2427 | 0.12561 | -0.0961 | -1.9322
-14 | -0.2293 | 0.11975 | -0.0992 | -1.9148
-13.5 | -0.2344 | 0.10852 | -0.105 | -2.16
-13 | -0.236 | 0.09877 | -0.1094 | -2.3894
-12.5 | -0.2564 | 0.08689 | -0.1143 | -2.9509
-12 | -0.2478 | 0.0814 | -0.1171 | -3.0442
-11.5 | -0.3863 | 0.04957 | -0.1336 | -7.793
-11 | -0.4537 | 0.04098 | -0.1295 | -11.0713
-10.5 | -0.5234 | 0.03205 | -0.1182 | -16.3307
-10 | -0.5286 | 0.0258 | -0.1122 | -20.4884
-9.5 | -0.4988 | 0.02299 | -0.1097 | -21.6964
-9 | -0.4574 | 0.02207 | -0.1084 | -20.725
-8 | -0.3741 | 0.01609 | -0.1066 | -23.2505
-7.5 | -0.3245 | 0.01503 | -0.1064 | -21.5902
-7 | -0.274 | 0.01412 | -0.1062 | -19.4051
-6.5 | -0.223 | 0.0132 | -0.1061 | -16.8939
-6 | -0.1713 | 0.01251 | -0.106 | -13.693
-5.5 | -0.1261 | 0.01108 | -0.1049 | -11.3809
-4.5 | -0.0228 | 0.01006 | -0.1048 | -2.2664
-4 | 0.0303 | 0.00965 | -0.1049 | 3.1399
-3.5 | 0.0827 | 0.00912 | -0.1049 | 9.068
-3 | 0.1376 | 0.00885 | -0.1053 | 15.548
-2.5 | 0.1923 | 0.00857 | -0.1057 | 22.4387
-2 | 0.2343 | 0.00681 | -0.1048 | 34.4053
-1.5 | 0.285 | 0.00616 | -0.1046 | 46.2662
-1 | 0.3423 | 0.00631 | -0.1052 | 54.2472
-0.5 | 0.3999 | 0.00651 | -0.1058 | 61.4286
0 | 0.4574 | 0.00671 | -0.1064 | 68.1669
0.5 | 0.5157 | 0.00684 | -0.1074 | 75.3947
1 | 0.5725 | 0.00683 | -0.1081 | 83.8214
1.5 | 0.63 | 0.00682 | -0.109 | 92.3754
2 | 0.6885 | 0.00685 | -0.11 | 100.5109
2.5 | 0.7446 | 0.00688 | -0.1106 | 108.2267
3 | 0.8012 | 0.00684 | -0.1111 | 117.1345
3.5 | 0.8538 | 0.00674 | -0.1109 | 126.6766
4 | 0.9033 | 0.00672 | -0.1099 | 134.4196
4.5 | 0.9486 | 0.0068 | -0.1081 | 139.5
5 | 0.9512 | 0.00762 | -0.0976 | 124.8294
5.5 | 0.9283 | 0.0094 | -0.0831 | 98.7553
6 | 0.9161 | 0.01156 | -0.0719 | 79.2474
6.5 | 0.9114 | 0.01391 | -0.0628 | 65.5212
7 | 0.9103 | 0.01641 | -0.0549 | 55.4723
7.5 | 0.9277 | 0.0183 | -0.05 | 50.694
8 | 0.961 | 0.01941 | -0.0475 | 49.5106
8.5 | 0.9921 | 0.02069 | -0.0448 | 47.9507
9 | 1.0261 | 0.02181 | -0.0426 | 47.0472
9.5 | 1.0558 | 0.02319 | -0.0399 | 45.5282
10 | 1.0801 | 0.02467 | -0.0364 | 43.7819
10.5 | 1.1191 | 0.02628 | -0.0362 | 42.5837
11 | 1.1503 | 0.02789 | -0.0343 | 41.2442
11.5 | 1.1739 | 0.03007 | -0.0318 | 39.0389
12 | 1.1903 | 0.03292 | -0.0286 | 36.1574
12.5 | 1.2189 | 0.03487 | -0.0269 | 34.9555
13 | 1.2463 | 0.03699 | -0.0253 | 33.6929
13.5 | 1.27 | 0.03947 | -0.0235 | 32.1763
14 | 1.2922 | 0.04213 | -0.0219 | 30.6717
14.5 | 1.303 | 0.046 | -0.0195 | 28.3261
15 | 1.3238 | 0.049 | -0.0182 | 27.0163
15.5 | 1.3414 | 0.05241 | -0.017 | 25.5944
16 | 1.3561 | 0.05626 | -0.016 | 24.1042
16.5 | 1.3705 | 0.06026 | -0.0155 | 22.7431
17 | 1.3808 | 0.06489 | -0.0151 | 21.2791
17.5 | 1.3754 | 0.07166 | -0.0148 | 19.1934
18 | 1.3783 | 0.07778 | -0.0155 | 17.7205
18.5 | 1.3791 | 0.08448 | -0.0168 | 16.3246
19 | 1.3766 | 0.092 | -0.0189 | 14.963
19.5 | 1.3678 | 0.10074 | -0.0218 | 13.5775
20 | 1.3572 | 0.11021 | -0.0258 | 12.3147

## 43. Re 1M Mach 0.10 (1)
BIGFOIL.COM POLAR EXPORT
NACA66-515 a=0.8
NACA66-515 a=0.8 |  |  |  | Cl Max: | 1.463 | at alpha= | 11.5 | deg
JavaFoil+Calcfoil stall+Eppler ext transition |  |  |  | L/D Max: | 147.338 | at alpha= | 4 | deg
Re: | 1000000 |  |  | Cd Min: | 0.00556 | at alpha= | -1 | deg
Mach: | 0.1 |  |  | Cl=0 at alpha= | -4.0167 | deg
|  |  |  | @ Cl=0.1, Cd= | 0.0085247
|  |  |  | @ Cl=0.4, Cd= | 0.0055834
|  |  |  | @ Cl=0.6, Cd= | 0.0058667
alpha (deg) | Cl | Cd | Cm | Cl/Cd
-19.5 | -0.523 | 0.19365 | -0.025 | -2.703
-19 | -0.545 | 0.188 | -0.026 | -2.898
-18.5 | -0.566 | 0.17383 | -0.026 | -3.255
-18 | -0.586 | 0.16618 | -0.027 | -3.526
-17.5 | -0.605 | 0.15603 | -0.028 | -3.878
-17 | -0.623 | 0.14868 | -0.028 | -4.189
-16.5 | -0.639 | 0.13851 | -0.029 | -4.612
-16 | -0.652 | 0.13152 | -0.029 | -4.954
-15.5 | -0.659 | 0.12319 | -0.03 | -5.352
-15 | -0.664 | 0.11687 | -0.03 | -5.683
-14.5 | -0.666 | 0.10835 | -0.031 | -6.15
-14 | -0.665 | 0.10319 | -0.032 | -6.446
-13.5 | -0.66 | 0.09593 | -0.032 | -6.884
-13 | -0.651 | 0.09005 | -0.032 | -7.224
-12.5 | -0.636 | 0.08586 | -0.033 | -7.403
-12 | -0.617 | 0.07936 | -0.032 | -7.778
-11.5 | -0.596 | 0.07522 | -0.033 | -7.926
-11 | -0.572 | 0.07065 | -0.034 | -8.094
-10.5 | -0.545 | 0.06608 | -0.035 | -8.241
-10 | -0.514 | 0.06217 | -0.036 | -8.274
-9.5 | -0.481 | 0.05888 | -0.037 | -8.177
-9 | -0.446 | 0.0552 | -0.038 | -8.078
-8.5 | -0.408 | 0.05204 | -0.039 | -7.841
-8 | -0.368 | 0.0491 | -0.04 | -7.495
-7.5 | -0.326 | 0.0459 | -0.042 | -7.102
-7 | -0.282 | 0.04296 | -0.045 | -6.575
-6.5 | -0.292 | 0.00949 | -0.087 | -30.798
-6 | -0.236 | 0.01008 | -0.089 | -23.428
-5.5 | -0.178 | 0.00982 | -0.09 | -18.101
-5 | -0.118 | 0.00917 | -0.091 | -12.914
-4.5 | -0.058 | 0.00872 | -0.092 | -6.705
-4 | 0.002 | 0.00889 | -0.093 | 0.233
-3.5 | 0.063 | 0.00864 | -0.094 | 7.293
-3 | 0.124 | 0.00845 | -0.095 | 14.707
-2.5 | 0.186 | 0.00824 | -0.096 | 22.535
-2 | 0.247 | 0.00812 | -0.097 | 30.468
-1.5 | 0.31 | 0.00795 | -0.098 | 38.963
-1 | 0.371 | 0.00556 | -0.099 | 66.805
-0.5 | 0.433 | 0.00561 | -0.1 | 77.16
0 | 0.489 | 0.00573 | -0.101 | 85.374
0.5 | 0.55 | 0.0058 | -0.102 | 94.841
1 | 0.61 | 0.00588 | -0.103 | 103.795
1.5 | 0.67 | 0.00595 | -0.104 | 112.669
2 | 0.73 | 0.00603 | -0.105 | 121.026
2.5 | 0.79 | 0.00611 | -0.106 | 129.357
3 | 0.845 | 0.00624 | -0.107 | 135.401
3.5 | 0.903 | 0.00636 | -0.108 | 141.935
4 | 0.959 | 0.00651 | -0.109 | 147.338
4.5 | 1.01 | 0.01433 | -0.11 | 70.487
5 | 1.063 | 0.01488 | -0.111 | 71.446
5.5 | 1.115 | 0.01547 | -0.112 | 72.071
6 | 1.165 | 0.01609 | -0.112 | 72.399
6.5 | 1.212 | 0.01674 | -0.113 | 72.429
7 | 1.257 | 0.0174 | -0.114 | 72.265
7.5 | 1.3 | 0.01814 | -0.115 | 71.642
8 | 1.339 | 0.01896 | -0.116 | 70.608
8.5 | 1.374 | 0.01987 | -0.117 | 69.149
9 | 1.403 | 0.02074 | -0.118 | 67.672
9.5 | 1.426 | 0.02178 | -0.119 | 65.487
10 | 1.444 | 0.02278 | -0.12 | 63.368
10.5 | 1.456 | 0.02373 | -0.12 | 61.35
11 | 1.462 | 0.02478 | -0.121 | 59.015
11.5 | 1.463 | 0.02591 | -0.122 | 56.467
12 | 1.457 | 0.02708 | -0.123 | 53.799
12.5 | 1.213 | 0.08008 | -0.076 | 15.151
13 | 1.18 | 0.09009 | -0.061 | 13.096
13.5 | 1.158 | 0.09481 | -0.064 | 12.217
14 | 1.129 | 0.10266 | -0.061 | 10.998
14.5 | 1.098 | 0.1077 | -0.062 | 10.194
15 | 1.063 | 0.11689 | -0.062 | 9.097
15.5 | 1.026 | 0.12236 | -0.06 | 8.385
16 | 0.988 | 0.13062 | -0.06 | 7.561
16.5 | 0.948 | 0.14009 | -0.059 | 6.763

## 44. Re 1M Mach 0.10 (2)
BIGFOIL.COM POLAR EXPORT
NACA66-515 a=0.8
NACA66-515 a=0.8 |  |  |  | Cl Max: | 1.3683 | at alpha= | 17 | deg
XFOIL ncrit=9 |  |  |  | L/D Max: | 139.313 | at alpha= | 4.5 | deg
Re: | 1000000 |  |  | Cd Min: | 0.13111 | at alpha= | -15 | deg
Mach: | 0.1 |  |  | Cl=0 at alpha= | -4.2889 | deg
|  |  |  | @ Cl=0.1, Cd= | 0.0090756
|  |  |  | @ Cl=0.4, Cd= | 0.0065324
|  |  |  | @ Cl=0.6, Cd= | 0.0068558
alpha (deg) | Cl | Cd | Cm | Cl/Cd
-15 | -0.2583 | 0.13111 | -0.0939 | -1.9701
-14.5 | -0.2401 | 0.12626 | -0.0964 | -1.9016
-14 | -0.2262 | 0.1204 | -0.0996 | -1.8787
-13.5 | -0.2304 | 0.1094 | -0.1053 | -2.106
-13 | -0.2307 | 0.09994 | -0.1096 | -2.3084
-12.5 | -0.2483 | 0.08846 | -0.1143 | -2.8069
-12 | -0.2382 | 0.08322 | -0.1169 | -2.8623
-11.5 | -0.3549 | 0.05239 | -0.1342 | -6.7742
-11 | -0.4172 | 0.04347 | -0.1329 | -9.5974
-10.5 | -0.4838 | 0.03595 | -0.1235 | -13.4576
-10 | -0.5139 | 0.02792 | -0.1154 | -18.4062
-9.5 | -0.4952 | 0.02381 | -0.1117 | -20.798
-9 | -0.4565 | 0.02234 | -0.11 | -20.4342
-8.5 | -0.4228 | 0.01783 | -0.1081 | -23.7128
-8 | -0.3751 | 0.01639 | -0.1077 | -22.8859
-7.5 | -0.3256 | 0.01527 | -0.1074 | -21.3229
-6.5 | -0.2236 | 0.01334 | -0.107 | -16.7616
-6 | -0.1717 | 0.0126 | -0.1069 | -13.627
-5.5 | -0.1258 | 0.01119 | -0.1058 | -11.2422
-5 | -0.0749 | 0.01059 | -0.1055 | -7.0727
-4.5 | -0.0225 | 0.01011 | -0.1055 | -2.2255
-4 | 0.0308 | 0.00969 | -0.1056 | 3.1785
-3.5 | 0.0834 | 0.00916 | -0.1055 | 9.1048
-3 | 0.1385 | 0.00888 | -0.1059 | 15.5968
-2.5 | 0.1936 | 0.00861 | -0.1063 | 22.4855
-2 | 0.2363 | 0.00692 | -0.1054 | 34.1474
-1.5 | 0.2865 | 0.00618 | -0.1052 | 46.3592
-1 | 0.3441 | 0.00633 | -0.1057 | 54.3602
-0.5 | 0.4021 | 0.00654 | -0.1064 | 61.4832
0 | 0.4599 | 0.00674 | -0.107 | 68.2344
0.5 | 0.5184 | 0.00686 | -0.108 | 75.5685
1 | 0.5755 | 0.00686 | -0.1087 | 83.8921
1.5 | 0.6335 | 0.00685 | -0.1096 | 92.4818
2 | 0.6924 | 0.00689 | -0.1106 | 100.4935
2.5 | 0.7485 | 0.00692 | -0.1111 | 108.1647
3 | 0.8058 | 0.00688 | -0.1117 | 117.1221
3.5 | 0.8585 | 0.00677 | -0.1114 | 126.8095
4 | 0.9079 | 0.00675 | -0.1103 | 134.5037
4.5 | 0.9529 | 0.00684 | -0.1083 | 139.3129
5 | 0.9509 | 0.00768 | -0.0968 | 123.8151
5.5 | 0.9278 | 0.00955 | -0.0823 | 97.1518
6 | 0.9155 | 0.01175 | -0.0711 | 77.9149
6.5 | 0.9105 | 0.01415 | -0.062 | 64.3463
7 | 0.9092 | 0.0167 | -0.0541 | 54.4431
7.5 | 0.9276 | 0.01856 | -0.0493 | 49.9784
8 | 0.9611 | 0.0197 | -0.0468 | 48.7868
8.5 | 0.9924 | 0.021 | -0.0441 | 47.2571
9 | 1.0264 | 0.02216 | -0.0418 | 46.3177
9.5 | 1.0552 | 0.02365 | -0.039 | 44.6173
10.5 | 1.1187 | 0.0268 | -0.0352 | 41.7425
11 | 1.1495 | 0.02849 | -0.0332 | 40.3475
11.5 | 1.1716 | 0.03086 | -0.0305 | 37.965
12 | 1.1898 | 0.03363 | -0.0275 | 35.3791
12.5 | 1.2175 | 0.03574 | -0.0257 | 34.0655
13 | 1.2448 | 0.03794 | -0.024 | 32.8097
13.5 | 1.268 | 0.04054 | -0.0222 | 31.2778
14 | 1.2872 | 0.04357 | -0.0203 | 29.5433
14.5 | 1.3009 | 0.04727 | -0.0182 | 27.5206
15 | 1.3206 | 0.05049 | -0.0169 | 26.1557
15.5 | 1.337 | 0.05415 | -0.0157 | 24.6907
16 | 1.3504 | 0.05829 | -0.0147 | 23.1669
16.5 | 1.3629 | 0.06266 | -0.0142 | 21.7507
17 | 1.3683 | 0.06806 | -0.014 | 20.1043
17.5 | 1.3589 | 0.07563 | -0.014 | 17.9677
18 | 1.3633 | 0.08187 | -0.0151 | 16.652
18.5 | 1.3599 | 0.0895 | -0.017 | 15.1944
19 | 1.3526 | 0.09804 | -0.0198 | 13.7964
19.5 | 1.3395 | 0.10792 | -0.0237 | 12.412
20 | 1.3241 | 0.11866 | -0.0288 | 11.1588

## 45. Re 1M Mach 0.25 (1)
BIGFOIL.COM POLAR EXPORT
NACA66-515 a=0.8
NACA66-515 a=0.8 |  |  |  | Cl Max: | 1.424 | at alpha= | 10 | deg
JavaFoil+Calcfoil stall+Eppler ext transition |  |  |  | L/D Max: | 147.189 | at alpha= | 4 | deg
Re: | 1000000 |  |  | Cd Min: | 0.00567 | at alpha= | -0.5 | deg
Mach: | 0.25 |  |  | Cl=0 at alpha= | -4.0161 | deg
|  |  |  | @ Cl=0.1, Cd= | 0.0087022
|  |  |  | @ Cl=0.4, Cd= | 0.0072591
|  |  |  | @ Cl=0.6, Cd= | 0.0059264
alpha (deg) | Cl | Cd | Cm | Cl/Cd
-17.5 | -0.266 | 0.21911 | -0.028 | -1.214
-17 | -0.326 | 0.19828 | -0.028 | -1.647
-16.5 | -0.38 | 0.17477 | -0.028 | -2.176
-16 | -0.428 | 0.15923 | -0.029 | -2.686
-15.5 | -0.466 | 0.14444 | -0.029 | -3.228
-15 | -0.5 | 0.13661 | -0.03 | -3.661
-14.5 | -0.529 | 0.12477 | -0.031 | -4.24
-14 | -0.553 | 0.11383 | -0.031 | -4.854
-13.5 | -0.57 | 0.10636 | -0.032 | -5.36
-13 | -0.579 | 0.09589 | -0.032 | -6.042
-12.5 | -0.58 | 0.09094 | -0.033 | -6.38
-12 | -0.576 | 0.084 | -0.034 | -6.852
-11.5 | -0.566 | 0.07869 | -0.034 | -7.189
-11 | -0.551 | 0.07343 | -0.034 | -7.5
-10.5 | -0.531 | 0.06842 | -0.035 | -7.764
-10 | -0.507 | 0.06417 | -0.036 | -7.902
-9.5 | -0.479 | 0.06012 | -0.037 | -7.964
-9 | -0.446 | 0.05653 | -0.037 | -7.898
-8.5 | -0.411 | 0.05293 | -0.038 | -7.761
-8 | -0.373 | 0.04965 | -0.04 | -7.503
-7.5 | -0.331 | 0.04672 | -0.041 | -7.085
-7 | -0.287 | 0.04393 | -0.044 | -6.538
-6.5 | -0.298 | 0.01035 | -0.089 | -28.776
-6 | -0.24 | 0.01014 | -0.091 | -23.704
-5.5 | -0.182 | 0.00898 | -0.092 | -20.23
-5 | -0.121 | 0.00911 | -0.093 | -13.321
-4.5 | -0.06 | 0.00933 | -0.094 | -6.428
-4 | 0.002 | 0.00904 | -0.095 | 0.236
-3.5 | 0.065 | 0.00883 | -0.096 | 7.328
-3 | 0.128 | 0.0086 | -0.097 | 14.838
-2.5 | 0.191 | 0.00839 | -0.098 | 22.732
-2 | 0.254 | 0.00818 | -0.099 | 31.066
-1.5 | 0.318 | 0.00809 | -0.101 | 39.352
-1 | 0.381 | 0.00793 | -0.102 | 48.096
-0.5 | 0.445 | 0.00567 | -0.103 | 78.359
0 | 0.502 | 0.0058 | -0.104 | 86.631
0.5 | 0.564 | 0.00588 | -0.105 | 95.992
1 | 0.626 | 0.00596 | -0.106 | 104.944
1.5 | 0.688 | 0.00605 | -0.107 | 113.688
2 | 0.749 | 0.00614 | -0.108 | 122.081
2.5 | 0.811 | 0.00626 | -0.109 | 129.492
3 | 0.867 | 0.00638 | -0.11 | 135.84
3.5 | 0.926 | 0.00651 | -0.111 | 142.278
4 | 0.984 | 0.00668 | -0.112 | 147.189
4.5 | 1.035 | 0.01481 | -0.113 | 69.91
5 | 1.089 | 0.01544 | -0.113 | 70.546
5.5 | 1.141 | 0.0161 | -0.114 | 70.877
6 | 1.191 | 0.0168 | -0.115 | 70.898
6.5 | 1.238 | 0.01748 | -0.116 | 70.802
7 | 1.281 | 0.01819 | -0.117 | 70.404
7.5 | 1.321 | 0.01908 | -0.118 | 69.195
8 | 1.356 | 0.02004 | -0.119 | 67.658
8.5 | 1.386 | 0.021 | -0.12 | 65.994
9 | 1.408 | 0.02206 | -0.121 | 63.819
9.5 | 1.42 | 0.02317 | -0.122 | 61.276
10 | 1.424 | 0.0244 | -0.123 | 58.361
10.5 | 1.419 | 0.02555 | -0.123 | 55.527
11 | 1.168 | 0.07185 | -0.061 | 16.263
11.5 | 1.149 | 0.07784 | -0.059 | 14.756
12 | 1.121 | 0.08291 | -0.056 | 13.519
12.5 | 1.078 | 0.08994 | -0.056 | 11.983
13 | 1.026 | 0.09778 | -0.056 | 10.489
13.5 | 0.965 | 0.10831 | -0.056 | 8.911
14 | 0.897 | 0.11569 | -0.056 | 7.757
14.5 | 0.823 | 0.1237 | -0.056 | 6.656
15 | 0.743 | 0.13719 | -0.054 | 5.419

## 46. Re 1M Mach 0.25 (2)
BIGFOIL.COM POLAR EXPORT
NACA66-515 a=0.8
NACA66-515 a=0.8 |  |  |  | Cl Max: | 1.2954 | at alpha= | 15.5 | deg
XFOIL ncrit=9 |  |  |  | L/D Max: | 138.239 | at alpha= | 4.5 | deg
Re: | 1000000 |  |  | Cd Min: | 0.23263 | at alpha= | 20 | deg
Mach: | 0.25 |  |  | Cl=0 at alpha= | -4.312 | deg
|  |  |  | @ Cl=0.1, Cd= | 0.0093303
|  |  |  | @ Cl=0.4, Cd= | 0.0066342
|  |  |  | @ Cl=0.6, Cd= | 0.00704
alpha (deg) | Cl | Cd | Cm | Cl/Cd
-14 | -0.2108 | 0.12366 | -0.1017 | -1.7047
-13.5 | -0.2121 | 0.11353 | -0.1072 | -1.8682
-13 | -0.2075 | 0.10494 | -0.1112 | -1.9773
-12.5 | -0.2144 | 0.09488 | -0.1153 | -2.2597
-12 | -0.2002 | 0.09007 | -0.1176 | -2.2227
-11.5 | -0.194 | 0.0836 | -0.1207 | -2.3206
-11 | -0.2805 | 0.05539 | -0.1374 | -5.0641
-10.5 | -0.3335 | 0.04579 | -0.1398 | -7.2832
-10 | -0.381 | 0.03891 | -0.1358 | -9.7918
-9.5 | -0.4231 | 0.0326 | -0.127 | -12.9785
-9 | -0.4314 | 0.02637 | -0.1207 | -16.3595
-8.5 | -0.4113 | 0.02239 | -0.1166 | -18.3698
-8 | -0.3772 | 0.0186 | -0.1144 | -20.2796
-7.5 | -0.3299 | 0.0169 | -0.1133 | -19.5207
-7 | -0.2791 | 0.01542 | -0.1126 | -18.0999
-6.5 | -0.2265 | 0.01422 | -0.1122 | -15.9283
-6 | -0.1734 | 0.01316 | -0.1117 | -13.1763
-5 | -0.0737 | 0.01094 | -0.1099 | -6.7367
-4.5 | -0.0203 | 0.01041 | -0.1096 | -1.95
-4 | 0.0337 | 0.00991 | -0.1094 | 3.4006
-3.5 | 0.0878 | 0.0094 | -0.1092 | 9.3404
-3 | 0.1438 | 0.00908 | -0.1094 | 15.837
-2.5 | 0.2001 | 0.00878 | -0.1097 | 22.7904
-2 | 0.247 | 0.0075 | -0.109 | 32.9333
-1.5 | 0.2946 | 0.00629 | -0.1083 | 46.8362
-1 | 0.3541 | 0.00645 | -0.1088 | 54.8992
-0.5 | 0.4139 | 0.00669 | -0.1095 | 61.8685
0 | 0.4735 | 0.00696 | -0.1101 | 68.0316
0.5 | 0.5326 | 0.00703 | -0.1109 | 75.761
1 | 0.5919 | 0.00704 | -0.1117 | 84.0767
1.5 | 0.6524 | 0.00704 | -0.1126 | 92.6705
2 | 0.7127 | 0.00712 | -0.1136 | 100.0983
2.5 | 0.7702 | 0.00711 | -0.114 | 108.3263
3 | 0.8292 | 0.00708 | -0.1145 | 117.1186
3.5 | 0.885 | 0.007 | -0.1142 | 126.4286
4 | 0.9324 | 0.00692 | -0.1122 | 134.7399
4.5 | 0.9732 | 0.00704 | -0.1089 | 138.2386
5 | 0.9514 | 0.00818 | -0.0931 | 116.3081
5.5 | 0.9267 | 0.01038 | -0.0787 | 89.2775
6 | 0.9121 | 0.01285 | -0.0672 | 70.9805
6.5 | 0.9047 | 0.01553 | -0.0578 | 58.255
7 | 0.9025 | 0.01834 | -0.0499 | 49.2094
7.5 | 0.9269 | 0.02007 | -0.0458 | 46.1834
8 | 0.962 | 0.02133 | -0.0432 | 45.1008
8.5 | 0.9941 | 0.02277 | -0.0403 | 43.6583
9 | 1.028 | 0.02419 | -0.0378 | 42.4969
9.5 | 1.0508 | 0.02632 | -0.034 | 39.924
10 | 1.0801 | 0.02791 | -0.0309 | 38.6994
11 | 1.1442 | 0.03202 | -0.0275 | 35.7339
11.5 | 1.156 | 0.03552 | -0.0236 | 32.545
12 | 1.1841 | 0.03792 | -0.0214 | 31.2263
12.5 | 1.21 | 0.0406 | -0.0193 | 29.803
13 | 1.2341 | 0.0435 | -0.0173 | 28.3701
13.5 | 1.2534 | 0.04698 | -0.0152 | 26.6794
14 | 1.2658 | 0.05128 | -0.0129 | 24.6841
14.5 | 1.2808 | 0.05554 | -0.0113 | 23.0609
15 | 1.2896 | 0.06063 | -0.01 | 21.27
15.5 | 1.2954 | 0.06628 | -0.0093 | 19.5444
16 | 1.294 | 0.07315 | -0.0094 | 17.6897
16.5 | 1.2752 | 0.08276 | -0.0108 | 15.4084
17 | 1.2537 | 0.09365 | -0.0138 | 13.3871
17.5 | 1.2292 | 0.10585 | -0.0187 | 11.6127
18 | 1.2012 | 0.11959 | -0.0256 | 10.0443
18.5 | 1.1636 | 0.13614 | -0.0354 | 8.5471
19 | 1.1246 | 0.15456 | -0.0472 | 7.2761
19.5 | 0.9511 | 0.21939 | -0.082 | 4.3352
20 | 0.9521 | 0.23263 | -0.0887 | 4.0928

## 47. Re 1M Mach 0.50 (1)
BIGFOIL.COM POLAR EXPORT
NACA66-515 a=0.8
NACA66-515 a=0.8 |  |  |  | Cl Max: | 1.321 | at alpha= | 7 | deg
JavaFoil+Calcfoil stall+Eppler ext transition |  |  |  | L/D Max: | 141.555 | at alpha= | 3.5 | deg
Re: | 1000000 |  |  | Cd Min: | 0.00605 | at alpha= | -0.5 | deg
Mach: | 0.5 |  |  | Cl=0 at alpha= | -4.0147 | deg
|  |  |  | @ Cl=0.1, Cd= | 0.008716
|  |  |  | @ Cl=0.4, Cd= | 0.0084806
|  |  |  | @ Cl=0.6, Cd= | 0.0063057
alpha (deg) | Cl | Cd | Cm | Cl/Cd
-20 | -0.889 | 0.1947 | -0.038 | -4.566
-19.5 | -0.859 | 0.18827 | -0.037 | -4.563
-19 | -0.832 | 0.18142 | -0.037 | -4.584
-18.5 | -0.804 | 0.17784 | -0.037 | -4.523
-18 | -0.777 | 0.17062 | -0.038 | -4.555
-17.5 | -0.75 | 0.16535 | -0.039 | -4.536
-17 | -0.721 | 0.16178 | -0.038 | -4.46
-16.5 | -0.693 | 0.15717 | -0.038 | -4.412
-16 | -0.666 | 0.15118 | -0.038 | -4.406
-15.5 | -0.639 | 0.14304 | -0.039 | -4.465
-15 | -0.611 | 0.13979 | -0.039 | -4.373
-14.5 | -0.584 | 0.14009 | -0.04 | -4.167
-14 | -0.555 | 0.13208 | -0.039 | -4.206
-13.5 | -0.527 | 0.12397 | -0.038 | -4.254
-13 | -0.5 | 0.12034 | -0.039 | -4.153
-12.5 | -0.472 | 0.12003 | -0.039 | -3.933
-12 | -0.445 | 0.11581 | -0.04 | -3.839
-11.5 | -0.417 | 0.11183 | -0.04 | -3.728
-11 | -0.389 | 0.10995 | -0.041 | -3.54
-10.5 | -0.362 | 0.10255 | -0.043 | -3.526
-10 | -0.333 | 0.09538 | -0.039 | -3.492
-9.5 | -0.305 | 0.09657 | -0.039 | -3.161
-9 | -0.278 | 0.09025 | -0.04 | -3.076
-8.5 | -0.25 | 0.08123 | -0.041 | -3.076
-8 | -0.222 | 0.07676 | -0.041 | -2.891
-7.5 | -0.315 | 0.05309 | -0.041 | -5.928
-7 | -0.291 | 0.04774 | -0.042 | -6.09
-6.5 | -0.253 | 0.04437 | -0.044 | -5.704
-6 | -0.209 | 0.04108 | -0.047 | -5.077
-5.5 | -0.159 | 0.03874 | -0.049 | -4.115
-5 | -0.132 | 0.01031 | -0.102 | -12.791
-4.5 | -0.066 | 0.00996 | -0.104 | -6.593
-4 | 0.002 | 0.00963 | -0.105 | 0.244
-3.5 | 0.072 | 0.0087 | -0.107 | 8.24
-3 | 0.142 | 0.00874 | -0.108 | 16.255
-2.5 | 0.213 | 0.00896 | -0.109 | 23.756
-2 | 0.284 | 0.0087 | -0.111 | 32.628
-1.5 | 0.356 | 0.0086 | -0.112 | 41.393
-1 | 0.426 | 0.00841 | -0.113 | 50.684
-0.5 | 0.497 | 0.00605 | -0.114 | 82.163
0 | 0.559 | 0.00627 | -0.115 | 89.137
0.5 | 0.628 | 0.00633 | -0.117 | 99.225
1 | 0.696 | 0.00647 | -0.118 | 107.662
1.5 | 0.765 | 0.0066 | -0.119 | 115.89
2 | 0.833 | 0.00674 | -0.12 | 123.615
2.5 | 0.902 | 0.00689 | -0.121 | 130.894
3 | 0.962 | 0.00706 | -0.122 | 136.271
3.5 | 1.026 | 0.00725 | -0.124 | 141.555
4 | 1.084 | 0.01649 | -0.124 | 65.754
4.5 | 1.144 | 0.01747 | -0.125 | 65.479
5 | 1.198 | 0.01832 | -0.126 | 65.391
5.5 | 1.246 | 0.0193 | -0.127 | 64.55
6 | 1.286 | 0.02037 | -0.128 | 63.129
6.5 | 1.314 | 0.02168 | -0.129 | 60.596
7 | 1.321 | 0.02297 | -0.13 | 57.52
7.5 | 1.074 | 0.05071 | -0.065 | 21.184
8 | 0.967 | 0.05667 | -0.051 | 17.058
8.5 | 0.688 | 0.06385 | -0.054 | 10.775
9 | 0.714 | 0.08755 | -0.052 | 8.16
9.5 | 0.742 | 0.08978 | -0.058 | 8.265
10 | 0.769 | 0.09676 | -0.058 | 7.945
10.5 | 0.795 | 0.09987 | -0.058 | 7.963
11 | 0.822 | 0.10421 | -0.061 | 7.891
11.5 | 0.85 | 0.10954 | -0.066 | 7.758
12 | 0.876 | 0.1129 | -0.066 | 7.761

## 48. Re 1M Mach 0.50 (2)
BIGFOIL.COM POLAR EXPORT
NACA66-515 a=0.8
NACA66-515 a=0.8 |  |  |  | Cl Max: | 1.1293 | at alpha= | 11.5 | deg
XFOIL ncrit=9 |  |  |  | L/D Max: | 127.576 | at alpha= | 4 | deg
Re: | 1000000 |  |  | Cd Min: | 0.22271 | at alpha= | -20 | deg
Mach: | 0.5 |  |  | Cl=0 at alpha= | -4.4694 | deg
|  |  |  | @ Cl=0.1, Cd= | 0.010706
|  |  |  | @ Cl=0.4, Cd= | 0.0072023
|  |  |  | @ Cl=0.6, Cd= | 0.0079704
alpha (deg) | Cl | Cd | Cm | Cl/Cd
-20 | -0.391 | 0.22271 | -0.0636 | -1.7556
-19.5 | -0.3712 | 0.21515 | -0.0681 | -1.7253
-19 | -0.3507 | 0.20792 | -0.0719 | -1.6867
-18.5 | -0.329 | 0.20103 | -0.0763 | -1.6366
-18 | -0.3078 | 0.19407 | -0.0806 | -1.586
-17.5 | -0.2921 | 0.18539 | -0.0854 | -1.5756
-17 | -0.2764 | 0.17726 | -0.09 | -1.5593
-16.5 | -0.2512 | 0.17098 | -0.0931 | -1.4692
-16 | -0.2312 | 0.16408 | -0.0971 | -1.4091
-15.5 | -0.2211 | 0.15535 | -0.1023 | -1.4232
-15 | -0.2056 | 0.14732 | -0.1067 | -1.3956
-14.5 | -0.1807 | 0.1411 | -0.1092 | -1.2807
-14 | -0.1617 | 0.13462 | -0.1128 | -1.2012
-13.5 | -0.1561 | 0.12568 | -0.1184 | -1.242
-13 | -0.143 | 0.11766 | -0.1226 | -1.2154
-12.5 | -0.1285 | 0.11044 | -0.1255 | -1.1635
-12 | -0.1092 | 0.10483 | -0.1281 | -1.0417
-11.5 | -0.0968 | 0.09782 | -0.1319 | -0.98957
-11 | -0.0951 | 0.0885 | -0.1376 | -1.0746
-10.5 | -0.0903 | 0.08034 | -0.1416 | -1.124
-10 | -0.0885 | 0.07184 | -0.146 | -1.2319
-9.5 | -0.0909 | 0.06492 | -0.1485 | -1.4002
-9 | -0.1095 | 0.05314 | -0.1568 | -2.0606
-8.5 | -0.147 | 0.04316 | -0.1613 | -3.4059
-8 | -0.1835 | 0.03645 | -0.159 | -5.0343
-7.5 | -0.2158 | 0.03138 | -0.1514 | -6.877
-7 | -0.222 | 0.02624 | -0.1449 | -8.4604
-6.5 | -0.2061 | 0.0216 | -0.1394 | -9.5417
-6 | -0.1687 | 0.01791 | -0.1355 | -9.4193
-5.5 | -0.1158 | 0.01535 | -0.1332 | -7.544
-5 | -0.0585 | 0.01337 | -0.1315 | -4.3755
-4.5 | -0.0034 | 0.01208 | -0.1296 | -0.28146
-4 | 0.0522 | 0.01126 | -0.1278 | 4.6359
-3.5 | 0.1091 | 0.0106 | -0.1263 | 10.2925
-3 | 0.1668 | 0.00998 | -0.1251 | 16.7134
-2.5 | 0.2285 | 0.00961 | -0.1247 | 23.7773
-2 | 0.2917 | 0.00936 | -0.1247 | 31.1645
-1.5 | 0.3358 | 0.00776 | -0.1226 | 43.2732
-1 | 0.3907 | 0.00716 | -0.1213 | 54.567
-0.5 | 0.4567 | 0.00746 | -0.1216 | 61.2198
0 | 0.523 | 0.00773 | -0.1218 | 67.6585
0.5 | 0.5913 | 0.00795 | -0.1227 | 74.3774
1 | 0.6595 | 0.00811 | -0.1238 | 81.3194
1.5 | 0.7208 | 0.00815 | -0.1233 | 88.4417
2 | 0.7883 | 0.00817 | -0.1239 | 96.4871
2.5 | 0.8578 | 0.00821 | -0.1248 | 104.4823
3 | 0.9183 | 0.00811 | -0.1235 | 113.2306
3.5 | 0.9735 | 0.00796 | -0.1208 | 122.299
4 | 1.0104 | 0.00792 | -0.1144 | 127.5758
4.5 | 1.0176 | 0.00839 | -0.1025 | 121.2872
5 | 0.9726 | 0.01088 | -0.0831 | 89.3934
5.5 | 0.9354 | 0.01431 | -0.0672 | 65.3669
6 | 0.9107 | 0.01803 | -0.055 | 50.5103
6.5 | 0.8958 | 0.0218 | -0.0451 | 41.0917
7 | 0.9019 | 0.02503 | -0.0384 | 36.0328
7.5 | 0.938 | 0.02697 | -0.0348 | 34.7794
8 | 0.969 | 0.02928 | -0.0308 | 33.0943
8.5 | 1.0016 | 0.03168 | -0.0271 | 31.6162
9.5 | 1.047 | 0.03821 | -0.0188 | 27.4012
10.5 | 1.0952 | 0.04536 | -0.011 | 24.1446
11 | 1.1169 | 0.04941 | -0.0073 | 22.6047
11.5 | 1.1293 | 0.05483 | -0.0045 | 20.5964
12 | 1.123 | 0.06258 | -0.0025 | 17.945
12.5 | 1.1034 | 0.0726 | -0.0024 | 15.1983
13 | 1.0738 | 0.08475 | -0.0053 | 12.6702
13.5 | 1.042 | 0.09845 | -0.0113 | 10.5841
14 | 1.009 | 0.11389 | -0.0202 | 8.8594
14.5 | 0.9784 | 0.1307 | -0.0312 | 7.4858
15 | 0.951 | 0.14882 | -0.0428 | 6.3903
15.5 | 0.9375 | 0.16449 | -0.0521 | 5.6994
16 | 0.9359 | 0.17728 | -0.0597 | 5.2792
16.5 | 0.9308 | 0.19266 | -0.0685 | 4.8313

## 49. Re 2M Mach 0.00 (1)
BIGFOIL.COM POLAR EXPORT
NACA66-515 a=0.8
NACA66-515 a=0.8 |  |  |  | Cl Max: | 1.476 | at alpha= | 11.5 | deg
JavaFoil+Calcfoil stall+Eppler ext transition |  |  |  | L/D Max: | 181.964 | at alpha= | 4 | deg
Re: | 2000000 |  |  | Cd Min: | 0.00405 | at alpha= | -1 | deg
Mach: | 0 |  |  | Cl=0 at alpha= | -4.0167 | deg
|  |  |  | @ Cl=0.1, Cd= | 0.0074669
|  |  |  | @ Cl=0.4, Cd= | 0.0043397
|  |  |  | @ Cl=0.6, Cd= | 0.0047517
alpha (deg) | Cl | Cd | Cm | Cl/Cd
-20 | -0.553 | 0.18113 | -0.026 | -3.055
-19.5 | -0.572 | 0.1731 | -0.027 | -3.305
-19 | -0.59 | 0.16655 | -0.028 | -3.545
-18.5 | -0.608 | 0.15904 | -0.028 | -3.825
-18 | -0.625 | 0.1493 | -0.029 | -4.189
-17.5 | -0.641 | 0.14326 | -0.029 | -4.475
-17 | -0.655 | 0.13345 | -0.03 | -4.911
-16.5 | -0.668 | 0.12643 | -0.031 | -5.283
-16 | -0.677 | 0.11969 | -0.031 | -5.659
-15.5 | -0.682 | 0.11314 | -0.032 | -6.026
-15 | -0.684 | 0.10686 | -0.032 | -6.399
-14.5 | -0.683 | 0.10112 | -0.033 | -6.752
-14 | -0.679 | 0.09574 | -0.034 | -7.093
-13.5 | -0.672 | 0.08943 | -0.034 | -7.514
-13 | -0.66 | 0.08494 | -0.035 | -7.77
-12.5 | -0.643 | 0.08019 | -0.034 | -8.015
-12 | -0.623 | 0.07539 | -0.036 | -8.269
-11.5 | -0.601 | 0.07104 | -0.036 | -8.458
-11 | -0.575 | 0.06685 | -0.037 | -8.606
-10.5 | -0.548 | 0.06273 | -0.039 | -8.728
-10 | -0.517 | 0.05874 | -0.041 | -8.805
-9.5 | -0.483 | 0.0554 | -0.042 | -8.724
-9 | -0.547 | 0.01046 | -0.08 | -52.287
-8.5 | -0.502 | 0.01007 | -0.082 | -49.821
-8 | -0.453 | 0.00971 | -0.083 | -46.719
-7.5 | -0.403 | 0.00912 | -0.085 | -44.153
-7 | -0.348 | 0.0092 | -0.086 | -37.877
-6.5 | -0.292 | 0.00888 | -0.087 | -32.912
-6 | -0.235 | 0.00861 | -0.088 | -27.314
-5.5 | -0.177 | 0.00844 | -0.089 | -20.967
-5 | -0.118 | 0.00822 | -0.09 | -14.347
-4.5 | -0.058 | 0.00796 | -0.092 | -7.309
-4 | 0.002 | 0.00779 | -0.093 | 0.265
-3.5 | 0.063 | 0.00757 | -0.094 | 8.289
-3 | 0.124 | 0.0074 | -0.095 | 16.718
-2.5 | 0.185 | 0.00729 | -0.096 | 25.369
-2 | 0.246 | 0.00672 | -0.097 | 36.648
-1.5 | 0.308 | 0.00663 | -0.098 | 46.498
-1 | 0.369 | 0.00405 | -0.099 | 91.203
-0.5 | 0.43 | 0.00462 | -0.1 | 93.189
0 | 0.489 | 0.00466 | -0.101 | 105.096
0.5 | 0.55 | 0.00471 | -0.102 | 116.677
1 | 0.61 | 0.00476 | -0.103 | 128.071
1.5 | 0.67 | 0.00485 | -0.104 | 138.231
2 | 0.73 | 0.0049 | -0.105 | 148.943
2.5 | 0.79 | 0.00499 | -0.106 | 158.243
3 | 0.846 | 0.00506 | -0.107 | 167.003
3.5 | 0.903 | 0.00517 | -0.108 | 174.888
4 | 0.96 | 0.00528 | -0.109 | 181.964
4.5 | 1.007 | 0.01258 | -0.109 | 80.102
5 | 1.061 | 0.01305 | -0.11 | 81.276
5.5 | 1.113 | 0.01354 | -0.111 | 82.146
6 | 1.163 | 0.0141 | -0.112 | 82.464
6.5 | 1.21 | 0.01464 | -0.113 | 82.649
7 | 1.256 | 0.01522 | -0.114 | 82.527
7.5 | 1.298 | 0.01586 | -0.115 | 81.87
8 | 1.338 | 0.01658 | -0.116 | 80.692
8.5 | 1.374 | 0.01736 | -0.117 | 79.154
9 | 1.405 | 0.01807 | -0.118 | 77.755
9.5 | 1.429 | 0.01898 | -0.119 | 75.303
10 | 1.449 | 0.0198 | -0.119 | 73.169
10.5 | 1.463 | 0.02069 | -0.12 | 70.724
11 | 1.472 | 0.02159 | -0.121 | 68.181
11.5 | 1.476 | 0.02261 | -0.122 | 65.27
12 | 1.474 | 0.02368 | -0.123 | 62.24
12.5 | 1.46 | 0.02473 | -0.123 | 59.064
13 | 1.441 | 0.0261 | -0.124 | 55.193
13.5 | 1.416 | 0.02744 | -0.125 | 51.591
14 | 1.385 | 0.02917 | -0.125 | 47.477
14.5 | 1.347 | 0.03139 | -0.125 | 42.919
15 | 1.275 | 0.041 | -0.122 | 31.101
15.5 | 1.08 | 0.10899 | -0.078 | 9.909
16 | 1.04 | 0.11817 | -0.072 | 8.8
16.5 | 1.002 | 0.12718 | -0.069 | 7.88

## 50. Re 2M Mach 0.00 (2)
BIGFOIL.COM POLAR EXPORT
NACA66-515 a=0.8
NACA66-515 a=0.8 |  |  |  | Cl Max: | 1.5647 | at alpha= | 20 | deg
XFOIL ncrit=9 |  |  |  | L/D Max: | 167.505 | at alpha= | 3.5 | deg
Re: | 2000000 |  |  | Cd Min: | 0.07851 | at alpha= | 20 | deg
Mach: | 0 |  |  | Cl=0 at alpha= | -4.2119 | deg
|  |  |  | @ Cl=0.1, Cd= | 0.0073835
|  |  |  | @ Cl=0.4, Cd= | 0.0046873
|  |  |  | @ Cl=0.6, Cd= | 0.0048935
alpha (deg) | Cl | Cd | Cm | Cl/Cd
-17 | -0.8543 | 0.04596 | -0.1289 | -18.5879
-16.5 | -0.8258 | 0.04374 | -0.1302 | -18.8797
-16 | -0.8679 | 0.03543 | -0.131 | -24.4962
-15.5 | -0.8446 | 0.03357 | -0.1307 | -25.1594
-15 | -0.8422 | 0.03021 | -0.1292 | -27.8782
-14.5 | -0.8281 | 0.02802 | -0.1274 | -29.5539
-14 | -0.8589 | 0.0227 | -0.1214 | -37.837
-13.5 | -0.832 | 0.02171 | -0.1192 | -38.3234
-13 | -0.8041 | 0.0209 | -0.1166 | -38.4737
-12.5 | -0.7797 | 0.01988 | -0.1131 | -39.2203
-12 | -0.7524 | 0.0189 | -0.1097 | -39.8095
-11.5 | -0.715 | 0.01788 | -0.1079 | -39.9888
-11 | -0.6752 | 0.01686 | -0.1065 | -40.0474
-10.5 | -0.6323 | 0.01589 | -0.1054 | -39.7923
-10 | -0.5855 | 0.01529 | -0.1048 | -38.293
-9.5 | -0.5379 | 0.01466 | -0.1043 | -36.6917
-9 | -0.5001 | 0.01246 | -0.1026 | -40.1364
-8.5 | -0.4504 | 0.01192 | -0.1023 | -37.7852
-8 | -0.3995 | 0.01138 | -0.1022 | -35.1054
-7.5 | -0.3483 | 0.01084 | -0.1021 | -32.131
-7 | -0.2963 | 0.01041 | -0.1021 | -28.463
-6.5 | -0.2437 | 0.00996 | -0.1022 | -24.4679
-6 | -0.1936 | 0.00922 | -0.1019 | -20.9978
-5.5 | -0.1417 | 0.00865 | -0.1019 | -16.3815
-5 | -0.0873 | 0.00835 | -0.1022 | -10.4551
-4.5 | -0.0321 | 0.0081 | -0.1027 | -3.963
-4 | 0.0236 | 0.00783 | -0.1033 | 3.014
-3.5 | 0.0785 | 0.00746 | -0.1037 | 10.5228
-3 | 0.1347 | 0.00726 | -0.1044 | 18.5537
-2.5 | 0.1909 | 0.00706 | -0.105 | 27.0397
-1.5 | 0.2947 | 0.00552 | -0.1055 | 53.3877
-1 | 0.3469 | 0.00466 | -0.1058 | 74.4421
-0.5 | 0.4053 | 0.00469 | -0.1068 | 86.4179
0 | 0.4638 | 0.00475 | -0.1077 | 97.6421
0.5 | 0.5216 | 0.00485 | -0.1085 | 107.5464
1 | 0.5795 | 0.00489 | -0.1094 | 118.5072
1.5 | 0.6374 | 0.0049 | -0.1103 | 130.0816
2 | 0.6949 | 0.00497 | -0.1111 | 139.8189
2.5 | 0.7518 | 0.00499 | -0.1118 | 150.6613
3 | 0.8073 | 0.00503 | -0.1123 | 160.497
3.5 | 0.8593 | 0.00513 | -0.1119 | 167.5049
4 | 0.8965 | 0.00568 | -0.1086 | 157.8345
4.5 | 0.8801 | 0.00726 | -0.0946 | 121.2259
5 | 0.8771 | 0.00877 | -0.084 | 100.0114
5.5 | 0.8812 | 0.01038 | -0.0754 | 84.894
6 | 0.8856 | 0.01224 | -0.0674 | 72.3529
6.5 | 0.9007 | 0.01393 | -0.0616 | 64.659
7.5 | 0.9654 | 0.01601 | -0.0557 | 60.2998
8 | 1.0007 | 0.01697 | -0.0533 | 58.9688
9 | 1.074 | 0.0188 | -0.0494 | 57.1277
9.5 | 1.1052 | 0.02009 | -0.0467 | 55.0124
10 | 1.1412 | 0.02109 | -0.0449 | 54.111
10.5 | 1.1756 | 0.02224 | -0.0429 | 52.8597
11 | 1.2089 | 0.02344 | -0.0409 | 51.5742
11.5 | 1.2357 | 0.02499 | -0.0381 | 49.4478
12.5 | 1.3014 | 0.02794 | -0.0352 | 46.5784
13 | 1.3329 | 0.0295 | -0.0336 | 45.1831
13.5 | 1.3629 | 0.0312 | -0.032 | 43.6827
14 | 1.3859 | 0.03349 | -0.0298 | 41.3825
14.5 | 1.4027 | 0.03636 | -0.0272 | 38.5781
15 | 1.4315 | 0.03832 | -0.026 | 37.3565
15.5 | 1.4545 | 0.04083 | -0.0244 | 35.6233
16 | 1.4779 | 0.04335 | -0.0231 | 34.0923
16.5 | 1.4996 | 0.04612 | -0.0219 | 32.5152
17 | 1.5175 | 0.04935 | -0.0206 | 30.7497
17.5 | 1.5236 | 0.05388 | -0.0191 | 28.2777
18 | 1.5334 | 0.05825 | -0.0182 | 26.3245
18.5 | 1.545 | 0.06257 | -0.0178 | 24.6923
19 | 1.5557 | 0.06715 | -0.0177 | 23.1675
19.5 | 1.5613 | 0.07258 | -0.018 | 21.5114
20 | 1.5647 | 0.07851 | -0.0188 | 19.9299

## 51. Re 2M Mach 0.10 (1)
BIGFOIL.COM POLAR EXPORT
NACA66-515 a=0.8
NACA66-515 a=0.8 |  |  |  | Cl Max: | 1.467 | at alpha= | 11.5 | deg
JavaFoil+Calcfoil stall+Eppler ext transition |  |  |  | L/D Max: | 182.608 | at alpha= | 4 | deg
Re: | 2000000 |  |  | Cd Min: | 0.00405 | at alpha= | -1 | deg
Mach: | 0.1 |  |  | Cl=0 at alpha= | -4.0167 | deg
|  |  |  | @ Cl=0.1, Cd= | 0.0074769
|  |  |  | @ Cl=0.4, Cd= | 0.0043213
|  |  |  | @ Cl=0.6, Cd= | 0.0047827
alpha (deg) | Cl | Cd | Cm | Cl/Cd
-19.5 | -0.524 | 0.18298 | -0.027 | -2.864
-19 | -0.545 | 0.17256 | -0.027 | -3.161
-18.5 | -0.566 | 0.16505 | -0.028 | -3.432
-18 | -0.587 | 0.15233 | -0.029 | -3.852
-17.5 | -0.606 | 0.14758 | -0.029 | -4.105
-17 | -0.624 | 0.13717 | -0.03 | -4.547
-16.5 | -0.64 | 0.12935 | -0.031 | -4.946
-16 | -0.653 | 0.1217 | -0.031 | -5.362
-15.5 | -0.66 | 0.11463 | -0.032 | -5.76
-15 | -0.665 | 0.1082 | -0.032 | -6.148
-14.5 | -0.667 | 0.10155 | -0.033 | -6.572
-14 | -0.666 | 0.09673 | -0.034 | -6.889
-13.5 | -0.662 | 0.09074 | -0.034 | -7.291
-13 | -0.652 | 0.08545 | -0.035 | -7.629
-12.5 | -0.637 | 0.08104 | -0.035 | -7.858
-12 | -0.619 | 0.07571 | -0.035 | -8.17
-11.5 | -0.597 | 0.07153 | -0.036 | -8.353
-11 | -0.573 | 0.06715 | -0.037 | -8.536
-10.5 | -0.546 | 0.06308 | -0.038 | -8.655
-10 | -0.516 | 0.05921 | -0.04 | -8.72
-9.5 | -0.484 | 0.05548 | -0.042 | -8.718
-9 | -0.547 | 0.0106 | -0.081 | -51.546
-8.5 | -0.503 | 0.01011 | -0.082 | -49.701
-8 | -0.454 | 0.00974 | -0.084 | -46.644
-7.5 | -0.403 | 0.00883 | -0.085 | -45.661
-7 | -0.35 | 0.00935 | -0.086 | -37.381
-6.5 | -0.293 | 0.00901 | -0.087 | -32.563
-6 | -0.236 | 0.0087 | -0.089 | -27.126
-5.5 | -0.178 | 0.00842 | -0.09 | -21.099
-5 | -0.118 | 0.00819 | -0.091 | -14.454
-4.5 | -0.058 | 0.00793 | -0.092 | -7.373
-4 | 0.002 | 0.00777 | -0.093 | 0.267
-3.5 | 0.063 | 0.00758 | -0.094 | 8.32
-3 | 0.124 | 0.00741 | -0.095 | 16.767
-2.5 | 0.186 | 0.00731 | -0.097 | 25.406
-2 | 0.247 | 0.00679 | -0.097 | 36.424
-1.5 | 0.31 | 0.00661 | -0.099 | 46.836
-1 | 0.371 | 0.00405 | -0.1 | 91.571
-0.5 | 0.433 | 0.00463 | -0.101 | 93.47
0 | 0.492 | 0.00468 | -0.102 | 105.122
0.5 | 0.553 | 0.00472 | -0.103 | 117.057
1 | 0.613 | 0.0048 | -0.104 | 127.641
1.5 | 0.674 | 0.00486 | -0.105 | 138.552
2 | 0.734 | 0.00494 | -0.106 | 148.628
2.5 | 0.794 | 0.005 | -0.107 | 158.756
3 | 0.85 | 0.0051 | -0.108 | 166.601
3.5 | 0.907 | 0.00518 | -0.109 | 175.296
4 | 0.965 | 0.00528 | -0.11 | 182.608
4.5 | 1.012 | 0.01267 | -0.11 | 79.858
5 | 1.066 | 0.01314 | -0.111 | 81.081
5.5 | 1.118 | 0.01368 | -0.112 | 81.677
6 | 1.167 | 0.01421 | -0.113 | 82.175
6.5 | 1.215 | 0.01478 | -0.114 | 82.216
7 | 1.26 | 0.01537 | -0.115 | 82.014
7.5 | 1.302 | 0.01598 | -0.116 | 81.512
8 | 1.342 | 0.01674 | -0.116 | 80.153
8.5 | 1.377 | 0.01754 | -0.117 | 78.515
9 | 1.407 | 0.01829 | -0.118 | 76.918
9.5 | 1.43 | 0.01917 | -0.119 | 74.566
10 | 1.447 | 0.02011 | -0.12 | 71.977
10.5 | 1.46 | 0.02095 | -0.121 | 69.668
11 | 1.466 | 0.02187 | -0.122 | 67.023
11.5 | 1.467 | 0.02293 | -0.122 | 63.955
12 | 1.461 | 0.02406 | -0.123 | 60.74
12.5 | 1.443 | 0.02538 | -0.124 | 56.859
13 | 1.419 | 0.02667 | -0.125 | 53.205
13.5 | 1.388 | 0.02819 | -0.125 | 49.244
14 | 1.352 | 0.02989 | -0.126 | 45.249
14.5 | 1.307 | 0.03265 | -0.126 | 40.025
15 | 1.074 | 0.10525 | -0.076 | 10.207
15.5 | 1.032 | 0.11439 | -0.071 | 9.023
16 | 0.991 | 0.12246 | -0.068 | 8.095
16.5 | 0.95 | 0.13037 | -0.066 | 7.289

## 52. Re 2M Mach 0.10 (2)
BIGFOIL.COM POLAR EXPORT
NACA66-515 a=0.8
NACA66-515 a=0.8 |  |  |  | Cl Max: | 1.5487 | at alpha= | 20 | deg
XFOIL ncrit=9 |  |  |  | L/D Max: | 167.767 | at alpha= | 3.5 | deg
Re: | 2000000 |  |  | Cd Min: | 0.18962 | at alpha= | -19.5 | deg
Mach: | 0.1 |  |  | Cl=0 at alpha= | -4.2143 | deg
|  |  |  | @ Cl=0.1, Cd= | 0.007406
|  |  |  | @ Cl=0.4, Cd= | 0.0046961
|  |  |  | @ Cl=0.6, Cd= | 0.004913
alpha (deg) | Cl | Cd | Cm | Cl/Cd
-19.5 | -0.3882 | 0.18962 | -0.0579 | -2.0473
-18.5 | -0.3495 | 0.18006 | -0.0654 | -1.941
-18 | -0.3487 | 0.16818 | -0.0699 | -2.0734
-17.5 | -0.3298 | 0.16308 | -0.0736 | -2.0223
-17 | -0.3129 | 0.15727 | -0.0774 | -1.9896
-16 | -0.777 | 0.04492 | -0.1318 | -17.2974
-15 | -0.7987 | 0.03412 | -0.1329 | -23.4086
-14.5 | -0.7876 | 0.03143 | -0.1317 | -25.0589
-14 | -0.8319 | 0.02499 | -0.1262 | -33.2893
-13.5 | -0.8167 | 0.0231 | -0.1233 | -35.355
-13 | -0.791 | 0.02209 | -0.1206 | -35.8081
-12.5 | -0.768 | 0.02091 | -0.1172 | -36.7288
-12 | -0.7464 | 0.0198 | -0.1128 | -37.697
-11.5 | -0.7121 | 0.01869 | -0.1105 | -38.1006
-11 | -0.6742 | 0.01753 | -0.1087 | -38.4598
-10.5 | -0.6326 | 0.0164 | -0.1073 | -38.5732
-10 | -0.587 | 0.01562 | -0.1064 | -37.58
-9.5 | -0.5396 | 0.01493 | -0.1058 | -36.142
-9 | -0.5012 | 0.01273 | -0.104 | -39.3716
-8.5 | -0.4519 | 0.0121 | -0.1035 | -37.3471
-8 | -0.4007 | 0.01153 | -0.1034 | -34.7528
-7.5 | -0.3493 | 0.01098 | -0.1032 | -31.8124
-7 | -0.2973 | 0.01052 | -0.1031 | -28.2605
-6.5 | -0.2445 | 0.01003 | -0.1031 | -24.3769
-6 | -0.1931 | 0.00938 | -0.1029 | -20.5864
-5.5 | -0.1422 | 0.0087 | -0.1026 | -16.3448
-5 | -0.0876 | 0.0084 | -0.1029 | -10.4286
-4.5 | -0.032 | 0.00812 | -0.1034 | -3.9409
-4 | 0.024 | 0.00785 | -0.104 | 3.0573
-3.5 | 0.0791 | 0.00748 | -0.1043 | 10.5749
-3 | 0.1356 | 0.00728 | -0.105 | 18.6264
-2.5 | 0.1921 | 0.00709 | -0.1056 | 27.0945
-2 | 0.2468 | 0.00669 | -0.106 | 36.8909
-1.5 | 0.2967 | 0.00557 | -0.1061 | 53.2675
-1 | 0.3488 | 0.00467 | -0.1064 | 74.6895
-0.5 | 0.4076 | 0.0047 | -0.1073 | 86.7234
0 | 0.4664 | 0.00476 | -0.1083 | 97.9832
0.5 | 0.5246 | 0.00487 | -0.1091 | 107.7207
1 | 0.5828 | 0.00491 | -0.11 | 118.6965
1.5 | 0.641 | 0.00492 | -0.1109 | 130.2846
2 | 0.6988 | 0.00499 | -0.1117 | 140.0401
2.5 | 0.756 | 0.005 | -0.1124 | 151.2
3 | 0.8118 | 0.00505 | -0.1128 | 160.7525
3.5 | 0.864 | 0.00515 | -0.1124 | 167.767
4 | 0.9001 | 0.00572 | -0.1088 | 157.3601
4.5 | 0.8809 | 0.00731 | -0.0941 | 120.5062
5 | 0.8772 | 0.00888 | -0.0834 | 98.7838
5.5 | 0.8809 | 0.01052 | -0.0748 | 83.7357
6 | 0.8849 | 0.01243 | -0.0667 | 71.1907
6.5 | 0.8999 | 0.01416 | -0.0608 | 63.5523
7 | 0.9288 | 0.01539 | -0.0573 | 60.3509
7.5 | 0.966 | 0.01623 | -0.0551 | 59.5194
8 | 1.0006 | 0.01724 | -0.0525 | 58.0394
8.5 | 1.0388 | 0.01813 | -0.0507 | 57.2973
9 | 1.0744 | 0.01912 | -0.0485 | 56.1925
9.5 | 1.1057 | 0.02044 | -0.0458 | 54.0949
10 | 1.1421 | 0.02147 | -0.0439 | 53.1952
10.5 | 1.1764 | 0.02267 | -0.0419 | 51.8924
11 | 1.2096 | 0.02392 | -0.0398 | 50.5686
11.5 | 1.2338 | 0.02572 | -0.0366 | 47.9705
13 | 1.3331 | 0.03026 | -0.0322 | 44.0549
13.5 | 1.3625 | 0.03208 | -0.0304 | 42.4719
14 | 1.3806 | 0.03484 | -0.0277 | 39.6269
14.5 | 1.4018 | 0.03747 | -0.0256 | 37.4113
15 | 1.4309 | 0.0395 | -0.0243 | 36.2253
15.5 | 1.4526 | 0.04221 | -0.0227 | 34.4136
16 | 1.4747 | 0.04498 | -0.0213 | 32.7857
16.5 | 1.496 | 0.04793 | -0.02 | 31.2122
17 | 1.5068 | 0.05199 | -0.0185 | 28.9825
17.5 | 1.5107 | 0.057 | -0.0172 | 26.5035
18 | 1.527 | 0.06086 | -0.0167 | 25.0904
18.5 | 1.537 | 0.06556 | -0.0164 | 23.4442
19 | 1.545 | 0.07073 | -0.0165 | 21.8436
19.5 | 1.5481 | 0.07674 | -0.0171 | 20.1733
20 | 1.5487 | 0.0833 | -0.0184 | 18.5918

## 53. Re 2M Mach 0.25 (1)
BIGFOIL.COM POLAR EXPORT
NACA66-515 a=0.8
NACA66-515 a=0.8 |  |  |  | Cl Max: | 1.427 | at alpha= | 10 | deg
JavaFoil+Calcfoil stall+Eppler ext transition |  |  |  | L/D Max: | 182.918 | at alpha= | 4 | deg
Re: | 2000000 |  |  | Cd Min: | 0.00468 | at alpha= | -0.5 | deg
Mach: | 0.25 |  |  | Cl=0 at alpha= | -4.0161 | deg
|  |  |  | @ Cl=0.1, Cd= | 0.0074222
|  |  |  | @ Cl=0.4, Cd= | 0.0061988
|  |  |  | @ Cl=0.6, Cd= | 0.0048419
alpha (deg) | Cl | Cd | Cm | Cl/Cd
-17.5 | -0.266 | 0.17819 | -0.029 | -1.495
-17 | -0.327 | 0.16197 | -0.029 | -2.017
-16.5 | -0.381 | 0.14662 | -0.03 | -2.597
-16 | -0.428 | 0.13752 | -0.03 | -3.113
-15.5 | -0.467 | 0.13602 | -0.031 | -3.431
-15 | -0.501 | 0.12481 | -0.031 | -4.01
-14.5 | -0.53 | 0.1156 | -0.032 | -4.581
-14 | -0.553 | 0.10641 | -0.033 | -5.197
-13.5 | -0.571 | 0.09955 | -0.034 | -5.733
-13 | -0.58 | 0.09119 | -0.034 | -6.361
-12.5 | -0.581 | 0.08543 | -0.035 | -6.8
-12 | -0.576 | 0.07994 | -0.036 | -7.211
-11.5 | -0.566 | 0.07463 | -0.036 | -7.59
-11 | -0.552 | 0.06973 | -0.036 | -7.91
-10.5 | -0.532 | 0.06513 | -0.038 | -8.171
-10 | -0.508 | 0.0607 | -0.039 | -8.373
-9.5 | -0.48 | 0.05705 | -0.04 | -8.411
-9 | -0.448 | 0.05369 | -0.041 | -8.339
-8.5 | -0.413 | 0.04994 | -0.044 | -8.265
-8 | -0.459 | 0.01009 | -0.086 | -45.47
-7.5 | -0.409 | 0.00973 | -0.087 | -41.973
-7 | -0.355 | 0.00875 | -0.088 | -40.552
-6.5 | -0.3 | 0.00935 | -0.09 | -32.059
-6 | -0.241 | 0.00897 | -0.091 | -26.905
-5.5 | -0.182 | 0.00864 | -0.092 | -21.059
-5 | -0.121 | 0.00838 | -0.093 | -14.483
-4.5 | -0.06 | 0.00814 | -0.095 | -7.369
-4 | 0.002 | 0.00792 | -0.096 | 0.269
-3.5 | 0.065 | 0.00775 | -0.097 | 8.349
-3 | 0.128 | 0.00716 | -0.098 | 17.834
-2.5 | 0.191 | 0.00703 | -0.099 | 27.15
-2 | 0.254 | 0.0066 | -0.1 | 38.479
-1.5 | 0.318 | 0.007 | -0.101 | 45.45
-1 | 0.381 | 0.00684 | -0.102 | 55.765
-0.5 | 0.445 | 0.00468 | -0.103 | 95.049
0 | 0.505 | 0.00475 | -0.104 | 106.215
0.5 | 0.567 | 0.00481 | -0.105 | 117.851
1 | 0.629 | 0.00487 | -0.106 | 129.162
1.5 | 0.691 | 0.00494 | -0.108 | 140.058
2 | 0.753 | 0.00502 | -0.109 | 150.067
2.5 | 0.815 | 0.0051 | -0.11 | 159.914
3 | 0.872 | 0.0052 | -0.111 | 167.607
3.5 | 0.931 | 0.00529 | -0.112 | 176.086
4 | 0.989 | 0.00541 | -0.113 | 182.918
4.5 | 1.038 | 0.01313 | -0.113 | 79.017
5 | 1.092 | 0.01366 | -0.114 | 79.948
5.5 | 1.144 | 0.01423 | -0.115 | 80.371
6 | 1.194 | 0.01482 | -0.116 | 80.529
6.5 | 1.24 | 0.01542 | -0.117 | 80.433
7 | 1.284 | 0.01608 | -0.118 | 79.847
7.5 | 1.324 | 0.01684 | -0.119 | 78.578
8 | 1.359 | 0.01762 | -0.12 | 77.101
8.5 | 1.389 | 0.01855 | -0.12 | 74.891
9 | 1.411 | 0.01947 | -0.121 | 72.466
9.5 | 1.423 | 0.02045 | -0.122 | 69.606
10 | 1.427 | 0.02158 | -0.123 | 66.14
10.5 | 1.423 | 0.02268 | -0.124 | 62.727
11 | 1.409 | 0.02366 | -0.125 | 59.534
11.5 | 1.385 | 0.02491 | -0.125 | 55.601
12 | 1.351 | 0.02625 | -0.126 | 51.463
12.5 | 1.089 | 0.08261 | -0.074 | 13.185
13 | 1.031 | 0.09029 | -0.068 | 11.42
13.5 | 0.967 | 0.1007 | -0.062 | 9.606
14 | 0.9 | 0.10753 | -0.063 | 8.366
14.5 | 0.824 | 0.11745 | -0.06 | 7.018
15 | 0.744 | 0.13001 | -0.058 | 5.724

## 54. Re 2M Mach 0.25 (2)
BIGFOIL.COM POLAR EXPORT
NACA66-515 a=0.8
NACA66-515 a=0.8 |  |  |  | Cl Max: | 1.4449 | at alpha= | 17 | deg
XFOIL ncrit=9 |  |  |  | L/D Max: | 169.106 | at alpha= | 3.5 | deg
Re: | 2000000 |  |  | Cd Min: | 0.14323 | at alpha= | -16 | deg
Mach: | 0.25 |  |  | Cl=0 at alpha= | -4.2269 | deg
|  |  |  | @ Cl=0.1, Cd= | 0.0075541
|  |  |  | @ Cl=0.4, Cd= | 0.00477
|  |  |  | @ Cl=0.6, Cd= | 0.0050003
alpha (deg) | Cl | Cd | Cm | Cl/Cd
-16 | -0.2878 | 0.14323 | -0.0876 | -2.0094
-15.5 | -0.2682 | 0.1382 | -0.0912 | -1.9407
-15 | -0.253 | 0.13187 | -0.0949 | -1.9186
-14.5 | -0.2407 | 0.12498 | -0.0986 | -1.9259
-14 | -0.2396 | 0.11528 | -0.1031 | -2.0784
-12.5 | -0.5435 | 0.03847 | -0.1411 | -14.1279
-12 | -0.578 | 0.03224 | -0.1387 | -17.928
-11.5 | -0.5953 | 0.02813 | -0.134 | -21.1625
-11 | -0.606 | 0.02484 | -0.1274 | -24.3961
-10.5 | -0.6028 | 0.0219 | -0.121 | -27.5251
-10 | -0.5797 | 0.01908 | -0.1171 | -30.3826
-9.5 | -0.5402 | 0.01741 | -0.1149 | -31.0281
-9 | -0.4959 | 0.016 | -0.1132 | -30.9937
-8.5 | -0.457 | 0.01344 | -0.1109 | -34.003
-8 | -0.4064 | 0.01255 | -0.11 | -32.3825
-7.5 | -0.3543 | 0.01185 | -0.1093 | -29.8987
-7 | -0.3015 | 0.01116 | -0.1087 | -27.0161
-6.5 | -0.2477 | 0.01053 | -0.1084 | -23.5233
-6 | -0.1934 | 0.00999 | -0.1081 | -19.3594
-5.5 | -0.1439 | 0.00906 | -0.107 | -15.883
-5 | -0.0885 | 0.00862 | -0.107 | -10.2668
-4.5 | -0.0313 | 0.00829 | -0.1073 | -3.7756
-4 | 0.026 | 0.00798 | -0.1077 | 3.2581
-3.5 | 0.0827 | 0.00762 | -0.1079 | 10.853
-3 | 0.1405 | 0.0074 | -0.1084 | 18.9865
-2.5 | 0.1989 | 0.00724 | -0.109 | 27.4724
-2 | 0.2568 | 0.00694 | -0.1096 | 37.0029
-1.5 | 0.3076 | 0.00582 | -0.1095 | 52.8522
-1 | 0.3596 | 0.00475 | -0.1096 | 75.7053
-0.5 | 0.4201 | 0.00478 | -0.1106 | 87.887
0 | 0.4808 | 0.00486 | -0.1115 | 98.93
0.5 | 0.5412 | 0.00502 | -0.1125 | 107.8088
1 | 0.601 | 0.005 | -0.1133 | 120.2
1.5 | 0.6609 | 0.00502 | -0.1141 | 131.6534
2 | 0.7208 | 0.00511 | -0.115 | 141.0568
2.5 | 0.7793 | 0.0051 | -0.1155 | 152.8039
3 | 0.8368 | 0.00517 | -0.1158 | 161.8569
3.5 | 0.8895 | 0.00526 | -0.115 | 169.1065
4 | 0.9178 | 0.00593 | -0.1093 | 154.7723
4.5 | 0.8868 | 0.00765 | -0.0921 | 115.9216
5 | 0.8792 | 0.00948 | -0.0807 | 92.7426
5.5 | 0.8804 | 0.01136 | -0.0716 | 77.5
6 | 0.8827 | 0.01348 | -0.0633 | 65.4822
6.5 | 0.8967 | 0.01539 | -0.0571 | 58.2651
7 | 0.9289 | 0.01661 | -0.0538 | 55.9241
7.5 | 0.9673 | 0.01756 | -0.0514 | 55.0854
8 | 1.0035 | 0.01866 | -0.0488 | 53.7781
8.5 | 1.0417 | 0.01973 | -0.0466 | 52.7978
9 | 1.0773 | 0.02095 | -0.044 | 51.4224
9.5 | 1.1098 | 0.02242 | -0.0412 | 49.5004
10 | 1.1465 | 0.0237 | -0.039 | 48.3755
10.5 | 1.1799 | 0.0252 | -0.0365 | 46.8214
11 | 1.2093 | 0.02702 | -0.0336 | 44.7557
11.5 | 1.233 | 0.02924 | -0.0302 | 42.1683
12.5 | 1.298 | 0.03297 | -0.0264 | 39.3691
13 | 1.3289 | 0.03504 | -0.0244 | 37.9252
13.5 | 1.3436 | 0.03849 | -0.0213 | 34.9078
14 | 1.3649 | 0.04154 | -0.0189 | 32.8575
14.5 | 1.3874 | 0.04463 | -0.0169 | 31.0867
15 | 1.4118 | 0.04768 | -0.0153 | 29.6099
15.5 | 1.4302 | 0.0514 | -0.0136 | 27.8249
16 | 1.4355 | 0.05662 | -0.012 | 25.3532
16.5 | 1.442 | 0.06204 | -0.0109 | 23.2431
17 | 1.4449 | 0.06814 | -0.0104 | 21.2049
17.5 | 1.4438 | 0.07512 | -0.0108 | 19.2199
18 | 1.4432 | 0.08242 | -0.012 | 17.5103
18.5 | 1.4384 | 0.09069 | -0.0141 | 15.8606
19 | 1.4233 | 0.10083 | -0.0178 | 14.1158
19.5 | 1.3938 | 0.11379 | -0.0237 | 12.2489
20 | 1.3589 | 0.12837 | -0.0316 | 10.5858

## 55. Re 2M Mach 0.50 (1)
BIGFOIL.COM POLAR EXPORT
NACA66-515 a=0.8
NACA66-515 a=0.8 |  |  |  | Cl Max: | 1.324 | at alpha= | 7 | deg
JavaFoil+Calcfoil stall+Eppler ext transition |  |  |  | L/D Max: | 176.667 | at alpha= | 3.5 | deg
Re: | 2000000 |  |  | Cd Min: | 0.00492 | at alpha= | -0.5 | deg
Mach: | 0.5 |  |  | Cl=0 at alpha= | -4.0147 | deg
|  |  |  | @ Cl=0.1, Cd= | 0.008114
|  |  |  | @ Cl=0.4, Cd= | 0.0072534
|  |  |  | @ Cl=0.6, Cd= | 0.0051241
alpha (deg) | Cl | Cd | Cm | Cl/Cd
-20 | -0.89 | 0.18023 | -0.038 | -4.937
-19.5 | -0.86 | 0.17202 | -0.037 | -5
-19 | -0.832 | 0.16611 | -0.037 | -5.01
-18.5 | -0.805 | 0.15849 | -0.038 | -5.077
-18 | -0.778 | 0.1547 | -0.038 | -5.026
-17.5 | -0.75 | 0.15031 | -0.039 | -4.991
-17 | -0.722 | 0.14477 | -0.039 | -4.99
-16.5 | -0.694 | 0.14116 | -0.038 | -4.916
-16 | -0.666 | 0.13577 | -0.038 | -4.907
-15.5 | -0.639 | 0.12819 | -0.039 | -4.984
-15 | -0.611 | 0.12523 | -0.04 | -4.883
-14.5 | -0.584 | 0.12469 | -0.04 | -4.683
-14 | -0.556 | 0.1188 | -0.04 | -4.681
-13.5 | -0.528 | 0.11077 | -0.039 | -4.763
-13 | -0.5 | 0.1075 | -0.039 | -4.651
-12.5 | -0.472 | 0.10848 | -0.04 | -4.354
-12 | -0.445 | 0.10168 | -0.041 | -4.375
-11.5 | -0.417 | 0.09892 | -0.041 | -4.217
-11 | -0.389 | 0.09588 | -0.042 | -4.061
-10.5 | -0.362 | 0.09101 | -0.043 | -3.976
-10 | -0.333 | 0.07741 | -0.04 | -4.306
-9.5 | -0.306 | 0.08487 | -0.041 | -3.6
-9 | -0.278 | 0.06255 | -0.043 | -4.443
-8.5 | -0.25 | 0.05538 | -0.045 | -4.519
-8 | -0.222 | 0.06888 | -0.043 | -3.224
-7.5 | -0.315 | 0.04997 | -0.042 | -6.303
-7 | -0.291 | 0.0456 | -0.045 | -6.384
-6.5 | -0.254 | 0.04237 | -0.048 | -5.987
-6 | -0.256 | 0.0093 | -0.1 | -27.582
-5.5 | -0.196 | 0.00893 | -0.102 | -21.98
-5 | -0.132 | 0.00898 | -0.103 | -14.751
-4.5 | -0.066 | 0.00801 | -0.105 | -8.239
-4 | 0.002 | 0.00856 | -0.106 | 0.276
-3.5 | 0.072 | 0.00823 | -0.108 | 8.746
-3 | 0.142 | 0.00794 | -0.109 | 17.926
-2.5 | 0.213 | 0.00767 | -0.11 | 27.771
-2 | 0.284 | 0.00753 | -0.111 | 37.709
-1.5 | 0.356 | 0.00731 | -0.112 | 48.693
-1 | 0.426 | 0.00722 | -0.114 | 59.05
-0.5 | 0.497 | 0.00492 | -0.115 | 101.068
0 | 0.562 | 0.00508 | -0.116 | 110.454
0.5 | 0.631 | 0.00516 | -0.117 | 122.273
1 | 0.7 | 0.00525 | -0.118 | 133.434
1.5 | 0.769 | 0.00536 | -0.12 | 143.567
2 | 0.838 | 0.00545 | -0.121 | 153.749
2.5 | 0.907 | 0.00558 | -0.122 | 162.675
3 | 0.968 | 0.00568 | -0.123 | 170.228
3.5 | 1.032 | 0.00584 | -0.124 | 176.667
4 | 1.087 | 0.01461 | -0.124 | 74.372
4.5 | 1.146 | 0.01543 | -0.125 | 74.269
5 | 1.2 | 0.01623 | -0.127 | 73.967
5.5 | 1.249 | 0.01709 | -0.128 | 73.077
6 | 1.289 | 0.01805 | -0.129 | 71.414
6.5 | 1.316 | 0.01918 | -0.13 | 68.628
7 | 1.324 | 0.02034 | -0.131 | 65.121
7.5 | 1.296 | 0.02191 | -0.132 | 59.145
8 | 0.968 | 0.05387 | -0.059 | 17.977
8.5 | 0.689 | 0.05981 | -0.059 | 11.516
9 | 0.715 | 0.0723 | -0.056 | 9.889
9.5 | 0.742 | 0.07897 | -0.06 | 9.401
10 | 0.769 | 0.08567 | -0.061 | 8.979
10.5 | 0.796 | 0.08885 | -0.061 | 8.957
11 | 0.823 | 0.09459 | -0.064 | 8.703
11.5 | 0.85 | 0.09719 | -0.067 | 8.748
12 | 0.877 | 0.10028 | -0.067 | 8.742

## 56. Re 2M Mach 0.50 (2)
BIGFOIL.COM POLAR EXPORT
NACA66-515 a=0.8
NACA66-515 a=0.8 |  |  |  | Cl Max: | 1.1878 | at alpha= | 11.5 | deg
XFOIL ncrit=9 |  |  |  | L/D Max: | 169.673 | at alpha= | 3.5 | deg
Re: | 2000000 |  |  | Cd Min: | 0.22247 | at alpha= | -20 | deg
Mach: | 0.5 |  |  | Cl=0 at alpha= | -4.3154 | deg
|  |  |  | @ Cl=0.1, Cd= | 0.0084095
|  |  |  | @ Cl=0.4, Cd= | 0.0063988
|  |  |  | @ Cl=0.6, Cd= | 0.0054608
alpha (deg) | Cl | Cd | Cm | Cl/Cd
-20 | -0.3987 | 0.22247 | -0.0604 | -1.7922
-19.5 | -0.3776 | 0.21495 | -0.0651 | -1.7567
-18.5 | -0.3389 | 0.1988 | -0.0741 | -1.7047
-18 | -0.3179 | 0.19144 | -0.0787 | -1.6606
-17.5 | -0.297 | 0.18408 | -0.0832 | -1.6134
-17 | -0.279 | 0.17576 | -0.0877 | -1.5874
-16.5 | -0.2605 | 0.16813 | -0.092 | -1.5494
-16 | -0.2426 | 0.16026 | -0.0964 | -1.5138
-15.5 | -0.2223 | 0.15326 | -0.1007 | -1.4505
-15 | -0.2117 | 0.14344 | -0.1054 | -1.4759
-14.5 | -0.1875 | 0.13849 | -0.1089 | -1.3539
-14 | -0.1705 | 0.13104 | -0.1132 | -1.3011
-13.5 | -0.1597 | 0.12218 | -0.1177 | -1.3071
-13 | -0.1489 | 0.11418 | -0.1219 | -1.3041
-12.5 | -0.1406 | 0.10586 | -0.1262 | -1.3282
-12 | -0.1232 | 0.09992 | -0.1296 | -1.233
-11 | -0.1108 | 0.08435 | -0.1376 | -1.3136
-10.5 | -0.1139 | 0.07557 | -0.142 | -1.5072
-10 | -0.1233 | 0.06617 | -0.1469 | -1.8634
-9.5 | -0.1461 | 0.05355 | -0.1555 | -2.7283
-9 | -0.1874 | 0.04171 | -0.1624 | -4.4929
-8.5 | -0.2266 | 0.034 | -0.1611 | -6.6647
-8 | -0.2664 | 0.02792 | -0.1545 | -9.5415
-7.5 | -0.2865 | 0.02357 | -0.1457 | -12.1553
-7 | -0.2724 | 0.01968 | -0.1398 | -13.8415
-6.5 | -0.2396 | 0.01606 | -0.1354 | -14.9191
-6 | -0.1901 | 0.01325 | -0.1325 | -14.3472
-5.5 | -0.1332 | 0.0116 | -0.1304 | -11.4828
-5 | -0.0797 | 0.01021 | -0.1279 | -7.8061
-4.5 | -0.0226 | 0.00939 | -0.1261 | -2.4068
-4 | 0.0386 | 0.00886 | -0.1251 | 4.3567
-3.5 | 0.1013 | 0.0084 | -0.1245 | 12.0595
-3 | 0.1641 | 0.00797 | -0.1242 | 20.5897
-2.5 | 0.2289 | 0.00768 | -0.1243 | 29.8047
-2 | 0.2943 | 0.00747 | -0.1246 | 39.3976
-1.5 | 0.3574 | 0.00708 | -0.1247 | 50.4802
-0.5 | 0.4731 | 0.00523 | -0.1243 | 90.4589
0 | 0.5418 | 0.00535 | -0.1253 | 101.271
0.5 | 0.6101 | 0.00548 | -0.1262 | 111.3321
1 | 0.6779 | 0.0055 | -0.1269 | 123.2545
1.5 | 0.7465 | 0.0056 | -0.1279 | 133.3036
2 | 0.8121 | 0.00562 | -0.128 | 144.5018
2.5 | 0.877 | 0.00567 | -0.1278 | 154.6737
3 | 0.9357 | 0.00569 | -0.1262 | 164.4464
3.5 | 0.9858 | 0.00581 | -0.1227 | 169.673
4 | 0.9758 | 0.00673 | -0.1075 | 144.9926
4.5 | 0.9307 | 0.0094 | -0.088 | 99.0106
5 | 0.8989 | 0.01252 | -0.0725 | 71.7971
5.5 | 0.888 | 0.01545 | -0.0615 | 57.4757
6 | 0.8829 | 0.01856 | -0.0522 | 47.57
6.5 | 0.8984 | 0.02107 | -0.0458 | 42.6388
7 | 0.9388 | 0.02259 | -0.0425 | 41.5582
7.5 | 0.98 | 0.02418 | -0.0392 | 40.5294
8 | 1.0194 | 0.02597 | -0.0358 | 39.253
8.5 | 1.0573 | 0.02794 | -0.0322 | 37.8418
9 | 1.0859 | 0.03057 | -0.0278 | 35.5218
9.5 | 1.1158 | 0.03335 | -0.0237 | 33.4573
10 | 1.1402 | 0.03663 | -0.0194 | 31.1275
10.5 | 1.1622 | 0.04031 | -0.0151 | 28.8316
11.5 | 1.1878 | 0.05 | -0.0069 | 23.756
12 | 1.1846 | 0.05705 | -0.0036 | 20.7642
12.5 | 1.1666 | 0.06624 | -0.0024 | 17.6117
13 | 1.1423 | 0.07704 | -0.0038 | 14.8274
13.5 | 1.1142 | 0.08942 | -0.0081 | 12.4603
15 | 1.0179 | 0.13549 | -0.035 | 7.5127
15.5 | 0.9874 | 0.15379 | -0.0465 | 6.4204
16 | 0.9641 | 0.1714 | -0.0571 | 5.6249
16.5 | 0.957 | 0.18603 | -0.0659 | 5.1443

## 57. Re 3M Mach 0.00 (1)
BIGFOIL.COM POLAR EXPORT
NACA66-515 a=0.8
NACA66-515 a=0.8 |  |  |  | Cl Max: | 1.478 | at alpha= | 11.5 | deg
JavaFoil+Calcfoil stall+Eppler ext transition |  |  |  | L/D Max: | 201.789 | at alpha= | 4 | deg
Re: | 3000000 |  |  | Cd Min: | 0.00376 | at alpha= | 0.5 | deg
Mach: | 0 |  |  | Cl=0 at alpha= | -4.0167 | deg
|  |  |  | @ Cl=0.1, Cd= | 0.0068811
|  |  |  | @ Cl=0.4, Cd= | 0.004045
|  |  |  | @ Cl=0.6, Cd= | 0.00425
alpha (deg) | Cl | Cd | Cm | Cl/Cd
-20 | -0.554 | 0.17633 | -0.027 | -3.141
-19.5 | -0.573 | 0.16683 | -0.028 | -3.432
-19 | -0.591 | 0.16232 | -0.028 | -3.64
-18.5 | -0.609 | 0.15337 | -0.029 | -3.969
-18 | -0.626 | 0.14324 | -0.03 | -4.368
-17.5 | -0.642 | 0.13851 | -0.03 | -4.632
-17 | -0.656 | 0.13038 | -0.031 | -5.031
-16.5 | -0.668 | 0.12224 | -0.031 | -5.468
-16 | -0.678 | 0.1169 | -0.032 | -5.799
-15.5 | -0.682 | 0.11032 | -0.033 | -6.186
-15 | -0.684 | 0.10398 | -0.033 | -6.582
-14.5 | -0.684 | 0.09769 | -0.034 | -6.997
-14 | -0.68 | 0.09205 | -0.035 | -7.39
-13.5 | -0.673 | 0.08677 | -0.037 | -7.762
-13 | -0.661 | 0.08286 | -0.037 | -7.981
-12.5 | -0.644 | 0.07779 | -0.037 | -8.282
-12 | -0.625 | 0.07274 | -0.038 | -8.595
-11.5 | -0.604 | 0.06739 | -0.042 | -8.97
-11 | -0.582 | 0.06138 | -0.045 | -9.478
-10.5 | -0.662 | 0.01171 | -0.076 | -56.565
-10 | -0.631 | 0.01069 | -0.078 | -59.054
-9.5 | -0.592 | 0.01015 | -0.079 | -58.333
-9 | -0.549 | 0.00975 | -0.081 | -56.339
-8.5 | -0.504 | 0.00872 | -0.082 | -57.776
-8 | -0.456 | 0.0092 | -0.084 | -49.54
-7.5 | -0.403 | 0.00888 | -0.085 | -45.396
-7 | -0.348 | 0.00855 | -0.086 | -40.75
-6.5 | -0.292 | 0.00826 | -0.087 | -35.399
-6 | -0.235 | 0.00798 | -0.088 | -29.48
-5.5 | -0.177 | 0.00772 | -0.089 | -22.909
-5 | -0.118 | 0.00756 | -0.09 | -15.585
-4.5 | -0.058 | 0.00732 | -0.092 | -7.946
-4 | 0.002 | 0.00713 | -0.093 | 0.29
-3.5 | 0.063 | 0.00696 | -0.094 | 9.018
-3 | 0.124 | 0.00683 | -0.095 | 18.106
-2.5 | 0.185 | 0.00674 | -0.096 | 27.427
-2 | 0.246 | 0.00657 | -0.097 | 37.473
-1.5 | 0.308 | 0.00648 | -0.098 | 47.575
-1 | 0.369 | 0.00414 | -0.099 | 89.147
-0.5 | 0.431 | 0.00395 | -0.1 | 108.87
0 | 0.49 | 0.00398 | -0.101 | 123.076
0.5 | 0.551 | 0.00376 | -0.102 | 146.718
1 | 0.611 | 0.00436 | -0.103 | 140.337
1.5 | 0.672 | 0.00442 | -0.105 | 152.05
2 | 0.732 | 0.00446 | -0.106 | 164.053
2.5 | 0.792 | 0.00451 | -0.107 | 175.434
3 | 0.848 | 0.0046 | -0.108 | 184.287
3.5 | 0.905 | 0.00468 | -0.109 | 193.504
4 | 0.962 | 0.00477 | -0.11 | 201.789
4.5 | 1.009 | 0.01173 | -0.11 | 86.044
5 | 1.062 | 0.01217 | -0.111 | 87.315
5.5 | 1.114 | 0.01263 | -0.111 | 88.256
6 | 1.164 | 0.01313 | -0.112 | 88.645
6.5 | 1.212 | 0.01364 | -0.113 | 88.848
7 | 1.258 | 0.01417 | -0.114 | 88.751
7.5 | 1.3 | 0.01475 | -0.115 | 88.145
8 | 1.34 | 0.0154 | -0.116 | 86.988
8.5 | 1.376 | 0.01617 | -0.117 | 85.107
9 | 1.407 | 0.01684 | -0.118 | 83.534
9.5 | 1.431 | 0.01764 | -0.119 | 81.149
10 | 1.451 | 0.0184 | -0.12 | 78.88
10.5 | 1.465 | 0.01926 | -0.12 | 76.081
11 | 1.474 | 0.02012 | -0.121 | 73.286
11.5 | 1.478 | 0.02105 | -0.122 | 70.202
12 | 1.476 | 0.02205 | -0.123 | 66.946
12.5 | 1.463 | 0.02296 | -0.124 | 63.725
13 | 1.443 | 0.02407 | -0.124 | 59.962
13.5 | 1.419 | 0.0253 | -0.125 | 56.065
14 | 1.388 | 0.02692 | -0.126 | 51.578
14.5 | 1.354 | 0.02864 | -0.126 | 47.259
15 | 1.314 | 0.03079 | -0.126 | 42.676
15.5 | 1.264 | 0.03485 | -0.126 | 36.257
16 | 1.128 | 0.068 | -0.111 | 16.585
16.5 | 1.013 | 0.11733 | -0.081 | 8.632

## 58. Re 3M Mach 0.00 (2)
BIGFOIL.COM POLAR EXPORT
NACA66-515 a=0.8
NACA66-515 a=0.8 |  |  |  | Cl Max: | 1.6438 | at alpha= | 20 | deg
XFOIL ncrit=9 |  |  |  | L/D Max: | 182.523 | at alpha= | 3 | deg
Re: | 3000000 |  |  | Cd Min: | 0.07495 | at alpha= | -20 | deg
Mach: | 0 |  |  | Cl=0 at alpha= | -4.1796 | deg
|  |  |  | @ Cl=0.1, Cd= | 0.0067118
|  |  |  | @ Cl=0.4, Cd= | 0.0041659
|  |  |  | @ Cl=0.6, Cd= | 0.004202
alpha (deg) | Cl | Cd | Cm | Cl/Cd
-20 | -0.9482 | 0.07495 | -0.1085 | -12.6511
-19.5 | -1.0506 | 0.05166 | -0.1234 | -20.3368
-19 | -1.0644 | 0.04418 | -0.1272 | -24.0923
-18.5 | -1.1023 | 0.0358 | -0.1289 | -30.7905
-18 | -1.1138 | 0.03103 | -0.128 | -35.8943
-17.5 | -1.1061 | 0.0281 | -0.1266 | -39.363
-17 | -1.0916 | 0.02573 | -0.1251 | -42.4252
-16.5 | -1.0638 | 0.02435 | -0.124 | -43.6879
-16 | -1.0435 | 0.02263 | -0.122 | -46.1114
-15.5 | -1.0176 | 0.02125 | -0.1202 | -47.8871
-15 | -0.993 | 0.01986 | -0.1179 | -50
-14.5 | -0.9657 | 0.01874 | -0.1156 | -51.5315
-14 | -0.9329 | 0.01793 | -0.1135 | -52.0301
-13.5 | -0.8963 | 0.01744 | -0.1117 | -51.3933
-13 | -0.8587 | 0.01716 | -0.1096 | -50.0408
-12.5 | -0.8413 | 0.01531 | -0.1048 | -54.951
-12 | -0.8056 | 0.01416 | -0.1027 | -56.8927
-11.5 | -0.7604 | 0.01351 | -0.1018 | -56.2842
-11 | -0.7138 | 0.01294 | -0.1012 | -55.1623
-10.5 | -0.6657 | 0.01237 | -0.1007 | -53.8157
-10 | -0.6158 | 0.01192 | -0.1005 | -51.6611
-9.5 | -0.5663 | 0.01137 | -0.1002 | -49.8065
-9 | -0.5152 | 0.0109 | -0.1001 | -47.2661
-8 | -0.4151 | 0.00967 | -0.0996 | -42.9266
-7.5 | -0.3639 | 0.00911 | -0.0995 | -39.9451
-7 | -0.3102 | 0.00878 | -0.0998 | -35.3303
-6.5 | -0.2561 | 0.00843 | -0.1002 | -30.3796
-6 | -0.2013 | 0.0081 | -0.1006 | -24.8519
-5.5 | -0.1459 | 0.00783 | -0.1011 | -18.6335
-5 | -0.0911 | 0.00753 | -0.1016 | -12.0983
-4.5 | -0.0362 | 0.00722 | -0.102 | -5.0139
-4 | 0.0203 | 0.00698 | -0.1027 | 2.9083
-3.5 | 0.0773 | 0.0068 | -0.1035 | 11.3676
-3 | 0.1339 | 0.00658 | -0.1042 | 20.3495
-2.5 | 0.1909 | 0.00643 | -0.105 | 29.689
-2 | 0.2473 | 0.00622 | -0.1057 | 39.7588
-1 | 0.3525 | 0.00464 | -0.1065 | 75.9698
-0.5 | 0.4076 | 0.00409 | -0.1072 | 99.6577
0 | 0.4663 | 0.0041 | -0.1082 | 113.7317
0.5 | 0.5241 | 0.00418 | -0.109 | 125.3828
1 | 0.5825 | 0.00419 | -0.11 | 139.0215
1.5 | 0.641 | 0.00423 | -0.111 | 151.5366
2 | 0.6981 | 0.00432 | -0.1118 | 161.5972
2.5 | 0.7559 | 0.00433 | -0.1127 | 174.5727
3 | 0.8104 | 0.00444 | -0.1129 | 182.5225
3.5 | 0.8458 | 0.00522 | -0.1094 | 162.0307
4 | 0.8579 | 0.0065 | -0.1012 | 131.9846
4.5 | 0.8483 | 0.00782 | -0.0887 | 108.4783
5 | 0.8564 | 0.00917 | -0.0805 | 93.3915
5.5 | 0.8691 | 0.01057 | -0.0735 | 82.2233
6 | 0.8844 | 0.01208 | -0.0673 | 73.2119
6.5 | 0.9122 | 0.01322 | -0.0634 | 69.0015
7 | 0.9494 | 0.014 | -0.0611 | 67.8143
7.5 | 0.9869 | 0.01479 | -0.0589 | 66.7275
8 | 1.0255 | 0.01552 | -0.057 | 66.076
8.5 | 1.0622 | 0.0164 | -0.0549 | 64.7683
9 | 1.099 | 0.01727 | -0.0529 | 63.6364
9.5 | 1.1366 | 0.01814 | -0.051 | 62.6571
10.5 | 1.203 | 0.02043 | -0.0465 | 58.884
11.5 | 1.2729 | 0.02262 | -0.0428 | 56.2732
12 | 1.3066 | 0.02379 | -0.041 | 54.9222
12.5 | 1.3357 | 0.02515 | -0.0385 | 53.1093
13 | 1.3672 | 0.02674 | -0.0371 | 51.1294
13.5 | 1.3996 | 0.02817 | -0.0356 | 49.6841
14 | 1.4288 | 0.02989 | -0.0338 | 47.8019
14.5 | 1.4571 | 0.03171 | -0.032 | 45.9508
15 | 1.4851 | 0.03359 | -0.0304 | 44.2126
15.5 | 1.5098 | 0.03578 | -0.0287 | 42.1968
16 | 1.5254 | 0.03881 | -0.0263 | 39.3043
16.5 | 1.5497 | 0.04117 | -0.025 | 37.6415
17 | 1.5721 | 0.04374 | -0.0236 | 35.9419
17.5 | 1.5927 | 0.04657 | -0.0224 | 34.2001
18 | 1.6109 | 0.04972 | -0.0213 | 32.3994
18.5 | 1.6255 | 0.0533 | -0.0202 | 30.4972
19 | 1.638 | 0.05726 | -0.0194 | 28.6064
19.5 | 1.6404 | 0.06252 | -0.0187 | 26.238
20 | 1.6438 | 0.06791 | -0.0185 | 24.2056

## 59. Re 3M Mach 0.10 (1)
BIGFOIL.COM POLAR EXPORT
NACA66-515 a=0.8
NACA66-515 a=0.8 |  |  |  | Cl Max: | 1.469 | at alpha= | 11.5 | deg
JavaFoil+Calcfoil stall+Eppler ext transition |  |  |  | L/D Max: | 201.233 | at alpha= | 4 | deg
Re: | 3000000 |  |  | Cd Min: | 0.00375 | at alpha= | 0.5 | deg
Mach: | 0.1 |  |  | Cl=0 at alpha= | -4.0167 | deg
|  |  |  | @ Cl=0.1, Cd= | 0.006913
|  |  |  | @ Cl=0.4, Cd= | 0.0040611
|  |  |  | @ Cl=0.6, Cd= | 0.0042253
alpha (deg) | Cl | Cd | Cm | Cl/Cd
-19.5 | -0.524 | 0.17297 | -0.027 | -3.032
-19 | -0.546 | 0.16587 | -0.028 | -3.291
-18.5 | -0.567 | 0.1573 | -0.029 | -3.603
-18 | -0.587 | 0.14703 | -0.029 | -3.993
-17.5 | -0.606 | 0.14063 | -0.03 | -4.311
-17 | -0.624 | 0.13258 | -0.031 | -4.707
-16.5 | -0.64 | 0.12453 | -0.031 | -5.141
-16 | -0.653 | 0.11777 | -0.032 | -5.544
-15.5 | -0.661 | 0.11212 | -0.033 | -5.893
-15 | -0.666 | 0.10548 | -0.033 | -6.311
-14.5 | -0.668 | 0.09951 | -0.034 | -6.714
-14 | -0.667 | 0.09339 | -0.035 | -7.144
-13.5 | -0.663 | 0.08772 | -0.036 | -7.555
-13 | -0.653 | 0.08244 | -0.037 | -7.924
-12.5 | -0.638 | 0.0782 | -0.038 | -8.163
-12 | -0.62 | 0.0732 | -0.038 | -8.47
-11.5 | -0.599 | 0.0687 | -0.04 | -8.726
-11 | -0.576 | 0.06483 | -0.041 | -8.878
-10.5 | -0.648 | 0.01379 | -0.075 | -46.958
-10 | -0.629 | 0.01082 | -0.078 | -58.159
-9.5 | -0.592 | 0.01029 | -0.08 | -57.488
-9 | -0.55 | 0.00984 | -0.081 | -55.896
-8.5 | -0.504 | 0.00939 | -0.083 | -53.73
-8 | -0.457 | 0.0092 | -0.084 | -49.653
-7.5 | -0.404 | 0.00891 | -0.085 | -45.384
-7 | -0.35 | 0.00859 | -0.086 | -40.723
-6.5 | -0.293 | 0.00827 | -0.087 | -35.483
-6 | -0.236 | 0.00799 | -0.089 | -29.542
-5.5 | -0.178 | 0.00783 | -0.09 | -22.69
-5 | -0.118 | 0.00754 | -0.091 | -15.71
-4.5 | -0.058 | 0.00741 | -0.092 | -7.888
-4 | 0.002 | 0.00719 | -0.093 | 0.289
-3.5 | 0.063 | 0.00701 | -0.094 | 8.989
-3 | 0.124 | 0.00685 | -0.095 | 18.144
-2.5 | 0.186 | 0.00673 | -0.097 | 27.595
-2 | 0.247 | 0.00663 | -0.098 | 37.32
-1.5 | 0.31 | 0.0065 | -0.099 | 47.643
-1 | 0.371 | 0.00415 | -0.1 | 89.527
-0.5 | 0.433 | 0.00396 | -0.101 | 109.175
0 | 0.493 | 0.00398 | -0.102 | 123.698
0.5 | 0.554 | 0.00375 | -0.103 | 147.593
1 | 0.614 | 0.00437 | -0.104 | 140.497
1.5 | 0.675 | 0.00443 | -0.105 | 152.366
2 | 0.735 | 0.00447 | -0.106 | 164.396
2.5 | 0.796 | 0.00455 | -0.107 | 175.019
3 | 0.851 | 0.00461 | -0.108 | 184.862
3.5 | 0.909 | 0.00469 | -0.109 | 193.927
4 | 0.967 | 0.0048 | -0.11 | 201.233
4.5 | 1.013 | 0.01181 | -0.11 | 85.796
5 | 1.067 | 0.01225 | -0.111 | 87.131
5.5 | 1.119 | 0.01274 | -0.112 | 87.806
6 | 1.169 | 0.01323 | -0.113 | 88.365
6.5 | 1.217 | 0.01376 | -0.114 | 88.442
7 | 1.262 | 0.0143 | -0.115 | 88.272
7.5 | 1.304 | 0.01488 | -0.116 | 87.68
8 | 1.344 | 0.01553 | -0.117 | 86.513
8.5 | 1.379 | 0.01632 | -0.118 | 84.531
9 | 1.409 | 0.017 | -0.118 | 82.856
9.5 | 1.432 | 0.01784 | -0.119 | 80.249
10 | 1.45 | 0.0187 | -0.12 | 77.515
10.5 | 1.462 | 0.01946 | -0.121 | 75.143
11 | 1.468 | 0.02039 | -0.122 | 72.016
11.5 | 1.469 | 0.02137 | -0.123 | 68.735
12 | 1.464 | 0.02228 | -0.123 | 65.675
12.5 | 1.446 | 0.02354 | -0.124 | 61.397
13 | 1.422 | 0.02473 | -0.125 | 57.48
13.5 | 1.392 | 0.02597 | -0.125 | 53.586
14 | 1.356 | 0.02761 | -0.126 | 49.116
14.5 | 1.315 | 0.02939 | -0.127 | 44.757
15 | 1.262 | 0.03349 | -0.126 | 37.675
15.5 | 1.079 | 0.08559 | -0.099 | 12.602
16 | 1 | 0.11444 | -0.078 | 8.736
16.5 | 0.955 | 0.12393 | -0.074 | 7.708

## 60. Re 3M Mach 0.10 (2)
BIGFOIL.COM POLAR EXPORT
NACA66-515 a=0.8
NACA66-515 a=0.8 |  |  |  | Cl Max: | 1.6349 | at alpha= | 20 | deg
XFOIL ncrit=9 |  |  |  | L/D Max: | 182.735 | at alpha= | 3 | deg
Re: | 3000000 |  |  | Cd Min: | 0.08565 | at alpha= | -19.5 | deg
Mach: | 0.1 |  |  | Cl=0 at alpha= | -4.1813 | deg
|  |  |  | @ Cl=0.1, Cd= | 0.0067286
|  |  |  | @ Cl=0.4, Cd= | 0.0042031
|  |  |  | @ Cl=0.6, Cd= | 0.0042096
alpha (deg) | Cl | Cd | Cm | Cl/Cd
-19.5 | -0.856 | 0.08565 | -0.1042 | -9.9942
-19 | -0.9567 | 0.06059 | -0.1205 | -15.7897
-18.5 | -1.0171 | 0.04575 | -0.1295 | -22.2317
-18 | -1.0505 | 0.03737 | -0.1319 | -28.1108
-17.5 | -1.0706 | 0.03176 | -0.1312 | -33.7091
-17 | -1.0689 | 0.02824 | -0.1297 | -37.8506
-16.5 | -1.0447 | 0.02647 | -0.1285 | -39.4673
-16 | -1.0274 | 0.02441 | -0.1265 | -42.0893
-15.5 | -1.0042 | 0.02276 | -0.1246 | -44.1213
-15 | -0.9816 | 0.02115 | -0.1223 | -46.4113
-14.5 | -0.9565 | 0.01981 | -0.1198 | -48.2837
-14 | -0.9258 | 0.0188 | -0.1176 | -49.2447
-13.5 | -0.8901 | 0.01818 | -0.1156 | -48.9604
-13 | -0.8531 | 0.01777 | -0.1134 | -48.0079
-12.5 | -0.8232 | 0.01704 | -0.11 | -48.3099
-12 | -0.8052 | 0.01469 | -0.1054 | -54.8128
-11.5 | -0.762 | 0.01389 | -0.1041 | -54.8596
-10.5 | -0.6678 | 0.01266 | -0.1025 | -52.7488
-10 | -0.6179 | 0.01218 | -0.1021 | -50.7307
-9.5 | -0.5685 | 0.01157 | -0.1017 | -49.1357
-9 | -0.5176 | 0.01105 | -0.1014 | -46.8416
-8.5 | -0.4651 | 0.01068 | -0.1014 | -43.5487
-8 | -0.4156 | 0.00991 | -0.1009 | -41.9374
-7.5 | -0.3655 | 0.0092 | -0.1005 | -39.7283
-7 | -0.3117 | 0.00886 | -0.1007 | -35.1806
-6.5 | -0.2572 | 0.00849 | -0.101 | -30.2945
-6 | -0.2022 | 0.00815 | -0.1014 | -24.8098
-5.5 | -0.1466 | 0.00787 | -0.1019 | -18.6277
-5 | -0.0912 | 0.00759 | -0.1023 | -12.0158
-4.5 | -0.0362 | 0.00724 | -0.1026 | -5
-4 | 0.0206 | 0.007 | -0.1033 | 2.9429
-3.5 | 0.0779 | 0.00681 | -0.1041 | 11.4391
-3 | 0.1349 | 0.0066 | -0.1048 | 20.4394
-2.5 | 0.1921 | 0.00644 | -0.1056 | 29.8292
-2 | 0.2489 | 0.00625 | -0.1063 | 39.824
-1.5 | 0.302 | 0.00559 | -0.1066 | 54.025
-1 | 0.3547 | 0.00467 | -0.1071 | 75.9529
-0.5 | 0.41 | 0.0041 | -0.1078 | 100
0 | 0.469 | 0.00411 | -0.1088 | 114.1119
0.5 | 0.5271 | 0.0042 | -0.1096 | 125.5
1 | 0.5858 | 0.0042 | -0.1106 | 139.4762
1.5 | 0.6447 | 0.00424 | -0.1116 | 152.0519
2 | 0.7021 | 0.00433 | -0.1124 | 162.1478
2.5 | 0.7602 | 0.00435 | -0.1133 | 174.7586
3 | 0.815 | 0.00446 | -0.1135 | 182.7354
3.5 | 0.8498 | 0.00524 | -0.1097 | 162.1756
4 | 0.8596 | 0.0065 | -0.101 | 132.2462
4.5 | 0.849 | 0.00788 | -0.0883 | 107.7411
5 | 0.8568 | 0.00927 | -0.08 | 92.4272
5.5 | 0.8688 | 0.01071 | -0.0729 | 81.1204
6 | 0.8841 | 0.01224 | -0.0667 | 72.2304
6.5 | 0.9119 | 0.01341 | -0.0627 | 68.0015
7 | 0.95 | 0.01419 | -0.0605 | 66.9486
7.5 | 0.987 | 0.01501 | -0.0582 | 65.7562
8 | 1.0264 | 0.01574 | -0.0563 | 65.2097
8.5 | 1.0621 | 0.0167 | -0.054 | 63.5988
9 | 1.1002 | 0.01754 | -0.0521 | 62.7252
9.5 | 1.1371 | 0.01847 | -0.0501 | 61.5647
10.5 | 1.204 | 0.02083 | -0.0454 | 57.8012
11.5 | 1.2738 | 0.02312 | -0.0416 | 55.0952
12 | 1.3083 | 0.0243 | -0.0398 | 53.8395
12.5 | 1.3364 | 0.02583 | -0.0371 | 51.7383
13.5 | 1.4013 | 0.02888 | -0.0341 | 48.5215
14 | 1.4292 | 0.03077 | -0.0321 | 46.4478
14.5 | 1.4583 | 0.03261 | -0.0304 | 44.7194
15 | 1.4856 | 0.03463 | -0.0287 | 42.8992
15.5 | 1.5067 | 0.03721 | -0.0265 | 40.4918
16 | 1.5257 | 0.04008 | -0.0245 | 38.0664
16.5 | 1.5504 | 0.0425 | -0.0231 | 36.48
17 | 1.5711 | 0.04537 | -0.0217 | 34.6286
17.5 | 1.5899 | 0.04851 | -0.0204 | 32.7747
18 | 1.6065 | 0.05195 | -0.0192 | 30.924
18.5 | 1.6194 | 0.05591 | -0.0182 | 28.9644
19 | 1.6237 | 0.061 | -0.0173 | 26.618
19.5 | 1.6275 | 0.06637 | -0.0169 | 24.5216
20 | 1.6349 | 0.07156 | -0.0171 | 22.8466

## 61. Re 3M Mach 0.25 (1)
BIGFOIL.COM POLAR EXPORT
NACA66-515 a=0.8
NACA66-515 a=0.8 |  |  |  | Cl Max: | 1.43 | at alpha= | 10 | deg
JavaFoil+Calcfoil stall+Eppler ext transition |  |  |  | L/D Max: | 200.759 | at alpha= | 4 | deg
Re: | 3000000 |  |  | Cd Min: | 0.00375 | at alpha= | -0.5 | deg
Mach: | 0.25 |  |  | Cl=0 at alpha= | -4.0161 | deg
|  |  |  | @ Cl=0.1, Cd= | 0.0070133
|  |  |  | @ Cl=0.4, Cd= | 0.0053742
|  |  |  | @ Cl=0.6, Cd= | 0.0044156
alpha (deg) | Cl | Cd | Cm | Cl/Cd
-18 | -0.192 | 0.18364 | -0.029 | -1.046
-17.5 | -0.266 | 0.16834 | -0.03 | -1.583
-17 | -0.327 | 0.15741 | -0.03 | -2.077
-16.5 | -0.381 | 0.13887 | -0.031 | -2.744
-16 | -0.428 | 0.13286 | -0.031 | -3.225
-15.5 | -0.467 | 0.12629 | -0.032 | -3.697
-15 | -0.501 | 0.11949 | -0.032 | -4.192
-14.5 | -0.53 | 0.10964 | -0.033 | -4.833
-14 | -0.553 | 0.1034 | -0.034 | -5.353
-13.5 | -0.571 | 0.09465 | -0.035 | -6.035
-13 | -0.581 | 0.0882 | -0.036 | -6.583
-12.5 | -0.581 | 0.08312 | -0.036 | -6.995
-12 | -0.577 | 0.0773 | -0.037 | -7.463
-11.5 | -0.567 | 0.07198 | -0.037 | -7.88
-11 | -0.552 | 0.06748 | -0.038 | -8.186
-10.5 | -0.533 | 0.06296 | -0.041 | -8.473
-10 | -0.51 | 0.05876 | -0.043 | -8.678
-9.5 | -0.488 | 0.05046 | -0.052 | -9.678
-9 | -0.548 | 0.01023 | -0.083 | -53.607
-8.5 | -0.507 | 0.00972 | -0.084 | -52.124
-8 | -0.46 | 0.00936 | -0.086 | -49.158
-7.5 | -0.41 | 0.00841 | -0.087 | -48.762
-7 | -0.356 | 0.00884 | -0.089 | -40.295
-6.5 | -0.3 | 0.00862 | -0.09 | -34.778
-6 | -0.241 | 0.00828 | -0.091 | -29.171
-5.5 | -0.182 | 0.00798 | -0.092 | -22.812
-5 | -0.121 | 0.00769 | -0.093 | -15.781
-4.5 | -0.06 | 0.00753 | -0.095 | -7.958
-4 | 0.002 | 0.00736 | -0.096 | 0.289
-3.5 | 0.065 | 0.00708 | -0.097 | 9.141
-3 | 0.128 | 0.00696 | -0.098 | 18.337
-2.5 | 0.191 | 0.00679 | -0.099 | 28.094
-2 | 0.254 | 0.00673 | -0.1 | 37.76
-1.5 | 0.318 | 0.0062 | -0.101 | 51.318
-1 | 0.381 | 0.00606 | -0.102 | 62.99
-0.5 | 0.445 | 0.00375 | -0.103 | 118.453
0 | 0.506 | 0.00433 | -0.105 | 116.846
0.5 | 0.568 | 0.00438 | -0.106 | 129.765
1 | 0.631 | 0.00445 | -0.107 | 141.84
1.5 | 0.693 | 0.00449 | -0.108 | 154.123
2 | 0.755 | 0.00456 | -0.109 | 165.709
2.5 | 0.817 | 0.00463 | -0.11 | 176.463
3 | 0.874 | 0.00469 | -0.111 | 186.401
3.5 | 0.933 | 0.00479 | -0.112 | 194.879
4 | 0.991 | 0.00494 | -0.113 | 200.759
4.5 | 1.039 | 0.01224 | -0.113 | 84.883
5 | 1.093 | 0.01272 | -0.114 | 85.922
5.5 | 1.145 | 0.01326 | -0.115 | 86.38
6 | 1.195 | 0.0138 | -0.116 | 86.583
6.5 | 1.242 | 0.01436 | -0.117 | 86.5
7 | 1.286 | 0.01498 | -0.118 | 85.806
7.5 | 1.326 | 0.01565 | -0.119 | 84.673
8 | 1.361 | 0.01641 | -0.12 | 82.95
8.5 | 1.391 | 0.01723 | -0.121 | 80.738
9 | 1.413 | 0.0181 | -0.122 | 78.054
9.5 | 1.426 | 0.01904 | -0.122 | 74.853
10 | 1.43 | 0.02007 | -0.123 | 71.222
10.5 | 1.425 | 0.02106 | -0.124 | 67.656
11 | 1.411 | 0.02207 | -0.125 | 63.922
11.5 | 1.387 | 0.02318 | -0.126 | 59.852
12 | 1.354 | 0.02452 | -0.126 | 55.21
12.5 | 1.299 | 0.02617 | -0.127 | 49.634
13 | 1.231 | 0.02831 | -0.127 | 43.495
13.5 | 0.97 | 0.09607 | -0.067 | 10.095
14 | 0.902 | 0.10223 | -0.067 | 8.82
14.5 | 0.825 | 0.11459 | -0.063 | 7.201
15 | 0.745 | 0.12181 | -0.061 | 6.114

## 62. Re 3M Mach 0.25 (2)
BIGFOIL.COM POLAR EXPORT
NACA66-515 a=0.8
NACA66-515 a=0.8 |  |  |  | Cl Max: | 1.5464 | at alpha= | 18 | deg
XFOIL ncrit=9 |  |  |  | L/D Max: | 185.11 | at alpha= | 3 | deg
Re: | 3000000 |  |  | Cd Min: | 0.16508 | at alpha= | -17.5 | deg
Mach: | 0.25 |  |  | Cl=0 at alpha= | -4.1918 | deg
|  |  |  | @ Cl=0.1, Cd= | 0.0068321
|  |  |  | @ Cl=0.4, Cd= | 0.0044281
|  |  |  | @ Cl=0.6, Cd= | 0.0042707
alpha (deg) | Cl | Cd | Cm | Cl/Cd
-17.5 | -0.3273 | 0.16508 | -0.0754 | -1.9827
-17 | -0.3259 | 0.15379 | -0.0803 | -2.1191
-16.5 | -0.3078 | 0.14811 | -0.0842 | -2.0782
-16 | -0.2897 | 0.14249 | -0.0879 | -2.0331
-15.5 | -0.2781 | 0.135 | -0.092 | -2.06
-14.5 | -0.6511 | 0.0469 | -0.1393 | -13.8827
-14 | -0.7237 | 0.03521 | -0.1425 | -20.5538
-13.5 | -0.7187 | 0.0317 | -0.1412 | -22.6719
-13 | -0.733 | 0.02728 | -0.1378 | -26.8695
-12.5 | -0.74 | 0.0237 | -0.1332 | -31.2236
-12 | -0.7361 | 0.02104 | -0.1278 | -34.9857
-11.5 | -0.7199 | 0.0193 | -0.1224 | -37.3005
-11 | -0.7135 | 0.0161 | -0.116 | -44.3168
-10.5 | -0.6707 | 0.015 | -0.1138 | -44.7133
-10 | -0.6242 | 0.01409 | -0.112 | -44.3009
-9.5 | -0.5749 | 0.01324 | -0.1107 | -43.4215
-9 | -0.5261 | 0.01229 | -0.1094 | -42.8072
-8.5 | -0.4747 | 0.0115 | -0.1084 | -41.2783
-8 | -0.4212 | 0.0109 | -0.1078 | -38.6422
-7.5 | -0.372 | 0.00993 | -0.1066 | -37.4622
-7 | -0.3187 | 0.0093 | -0.106 | -34.2688
-6.5 | -0.2627 | 0.00886 | -0.106 | -29.6501
-6 | -0.2067 | 0.00844 | -0.1059 | -24.4905
-5.5 | -0.1501 | 0.00808 | -0.106 | -18.5767
-5 | -0.0926 | 0.00783 | -0.1063 | -11.8263
-4.5 | -0.036 | 0.00737 | -0.1065 | -4.8847
-4 | 0.0224 | 0.0071 | -0.107 | 3.1549
-3.5 | 0.0811 | 0.00689 | -0.1076 | 11.7707
-3 | 0.1399 | 0.00671 | -0.1083 | 20.8495
-2.5 | 0.1985 | 0.00653 | -0.1089 | 30.3982
-2 | 0.2574 | 0.00639 | -0.1097 | 40.2817
-1.5 | 0.313 | 0.00575 | -0.1101 | 54.4348
-1 | 0.3669 | 0.00483 | -0.1105 | 75.9627
-0.5 | 0.4229 | 0.00415 | -0.111 | 101.9036
0 | 0.4838 | 0.00418 | -0.1121 | 115.7416
0.5 | 0.5436 | 0.00428 | -0.1129 | 127.0093
1 | 0.6044 | 0.00427 | -0.1139 | 141.5457
1.5 | 0.6649 | 0.00431 | -0.1149 | 154.2691
2 | 0.7243 | 0.0044 | -0.1157 | 164.6136
2.5 | 0.7839 | 0.00444 | -0.1164 | 176.5541
3 | 0.8404 | 0.00454 | -0.1165 | 185.1101
3.5 | 0.8712 | 0.00535 | -0.1115 | 162.8411
4 | 0.8671 | 0.00656 | -0.0993 | 132.1799
4.5 | 0.8538 | 0.00826 | -0.0863 | 103.3656
5 | 0.8578 | 0.00989 | -0.0772 | 86.7341
5.5 | 0.8689 | 0.01151 | -0.0699 | 75.4909
6 | 0.8823 | 0.01325 | -0.0632 | 66.5887
6.5 | 0.9121 | 0.01446 | -0.0593 | 63.0775
7 | 0.9511 | 0.01532 | -0.0569 | 62.0822
7.5 | 0.9899 | 0.01622 | -0.0545 | 61.0296
8 | 1.0293 | 0.01711 | -0.0523 | 60.1578
8.5 | 1.0658 | 0.01821 | -0.0497 | 58.5283
9 | 1.1054 | 0.01919 | -0.0476 | 57.6029
9.5 | 1.1426 | 0.02032 | -0.0452 | 56.2303
10 | 1.1746 | 0.02181 | -0.0423 | 53.856
10.5 | 1.2113 | 0.02307 | -0.04 | 52.5054
11 | 1.2473 | 0.02442 | -0.0377 | 51.077
11.5 | 1.2803 | 0.02599 | -0.0352 | 49.2613
12.5 | 1.3362 | 0.02993 | -0.0294 | 44.6442
13 | 1.3733 | 0.03143 | -0.028 | 43.6939
13.5 | 1.4038 | 0.0335 | -0.0258 | 41.9045
14 | 1.429 | 0.03604 | -0.0232 | 39.6504
14.5 | 1.4529 | 0.03879 | -0.0208 | 37.4555
15 | 1.4739 | 0.04187 | -0.0185 | 35.2018
15.5 | 1.4958 | 0.04502 | -0.0164 | 33.2252
16 | 1.5147 | 0.04858 | -0.0145 | 31.1795
16.5 | 1.5334 | 0.0523 | -0.0129 | 29.3193
17 | 1.5405 | 0.05737 | -0.0113 | 26.852
17.5 | 1.5433 | 0.06319 | -0.0103 | 24.4232
18 | 1.5464 | 0.06932 | -0.01 | 22.3081
18.5 | 1.5462 | 0.07619 | -0.0104 | 20.294
19 | 1.5412 | 0.084 | -0.0118 | 18.3476
19.5 | 1.5269 | 0.09352 | -0.0144 | 16.327
20 | 1.5029 | 0.10493 | -0.0188 | 14.3229

## 63. Re 3M Mach 0.50 (1)
BIGFOIL.COM POLAR EXPORT
NACA66-515 a=0.8
NACA66-515 a=0.8 |  |  |  | Cl Max: | 1.326 | at alpha= | 7 | deg
JavaFoil+Calcfoil stall+Eppler ext transition |  |  |  | L/D Max: | 196.661 | at alpha= | 3.5 | deg
Re: | 3000000 |  |  | Cd Min: | 0.00453 | at alpha= | -0.5 | deg
Mach: | 0.5 |  |  | Cl=0 at alpha= | -4.0147 | deg
|  |  |  | @ Cl=0.1, Cd= | 0.007424
|  |  |  | @ Cl=0.4, Cd= | 0.0066783
|  |  |  | @ Cl=0.6, Cd= | 0.0046583
alpha (deg) | Cl | Cd | Cm | Cl/Cd
-20 | -0.89 | 0.1704 | -0.039 | -5.226
-19.5 | -0.861 | 0.16525 | -0.038 | -5.213
-19 | -0.833 | 0.15775 | -0.038 | -5.279
-18.5 | -0.805 | 0.15188 | -0.038 | -5.301
-18 | -0.778 | 0.14745 | -0.038 | -5.275
-17.5 | -0.751 | 0.14215 | -0.039 | -5.28
-17 | -0.724 | 0.13926 | -0.04 | -5.196
-16.5 | -0.694 | 0.1339 | -0.039 | -5.185
-16 | -0.667 | 0.12822 | -0.039 | -5.199
-15.5 | -0.639 | 0.12225 | -0.04 | -5.23
-15 | -0.612 | 0.11775 | -0.04 | -5.196
-14.5 | -0.584 | 0.11715 | -0.041 | -4.988
-14 | -0.557 | 0.11109 | -0.041 | -5.01
-13.5 | -0.528 | 0.10549 | -0.039 | -5.004
-13 | -0.5 | 0.10257 | -0.04 | -4.877
-12.5 | -0.473 | 0.10136 | -0.041 | -4.663
-12 | -0.445 | 0.09649 | -0.042 | -4.613
-11.5 | -0.417 | 0.09421 | -0.042 | -4.43
-11 | -0.39 | 0.0908 | -0.043 | -4.291
-10.5 | -0.362 | 0.086 | -0.044 | -4.209
-10 | -0.334 | 0.07364 | -0.042 | -4.529
-9.5 | -0.306 | 0.06647 | -0.042 | -4.6
-9 | -0.278 | 0.05943 | -0.044 | -4.68
-8.5 | -0.25 | 0.05346 | -0.046 | -4.685
-8 | -0.222 | 0.05617 | -0.044 | -3.956
-7.5 | -0.315 | 0.04851 | -0.043 | -6.495
-7 | -0.292 | 0.04429 | -0.048 | -6.582
-6.5 | -0.256 | 0.03915 | -0.059 | -6.548
-6 | -0.257 | 0.00912 | -0.101 | -28.197
-5.5 | -0.197 | 0.0088 | -0.103 | -22.387
-5 | -0.133 | 0.00748 | -0.104 | -17.759
-4.5 | -0.066 | 0.0077 | -0.105 | -8.598
-4 | 0.002 | 0.00786 | -0.107 | 0.3
-3.5 | 0.072 | 0.00752 | -0.108 | 9.574
-3 | 0.142 | 0.00728 | -0.109 | 19.532
-2.5 | 0.213 | 0.00709 | -0.11 | 30.023
-2 | 0.284 | 0.00695 | -0.111 | 40.819
-1.5 | 0.356 | 0.00676 | -0.113 | 52.641
-1 | 0.426 | 0.00663 | -0.114 | 64.274
-0.5 | 0.497 | 0.00453 | -0.115 | 109.769
0 | 0.563 | 0.00461 | -0.116 | 122.027
0.5 | 0.632 | 0.0047 | -0.118 | 134.614
1 | 0.702 | 0.00477 | -0.119 | 146.963
1.5 | 0.771 | 0.00485 | -0.12 | 159.065
2 | 0.84 | 0.00493 | -0.121 | 170.217
2.5 | 0.909 | 0.00501 | -0.122 | 181.444
3 | 0.97 | 0.00513 | -0.123 | 189.194
3.5 | 1.035 | 0.00526 | -0.125 | 196.661
4 | 1.088 | 0.01358 | -0.125 | 80.094
4.5 | 1.148 | 0.0144 | -0.126 | 79.693
5 | 1.202 | 0.01511 | -0.127 | 79.526
5.5 | 1.251 | 0.01594 | -0.128 | 78.467
6 | 1.291 | 0.01682 | -0.129 | 76.732
6.5 | 1.318 | 0.01785 | -0.13 | 73.843
7 | 1.326 | 0.01899 | -0.131 | 69.818
7.5 | 1.298 | 0.02041 | -0.132 | 63.59
8 | 1.172 | 0.02163 | -0.133 | 54.167
8.5 | 0.69 | 0.05821 | -0.063 | 11.848
9 | 0.715 | 0.06993 | -0.058 | 10.23
9.5 | 0.744 | 0.06122 | -0.065 | 12.151
10 | 0.77 | 0.06856 | -0.065 | 11.237
10.5 | 0.797 | 0.07584 | -0.064 | 10.505
11 | 0.824 | 0.08696 | -0.066 | 9.472
11.5 | 0.851 | 0.0913 | -0.068 | 9.317
12 | 0.877 | 0.09421 | -0.068 | 9.309

## 64. Re 3M Mach 0.50 (2)
BIGFOIL.COM POLAR EXPORT
NACA66-515 a=0.8
NACA66-515 a=0.8 |  |  |  | Cl Max: | 1.2303 | at alpha= | 12 | deg
XFOIL ncrit=9 |  |  |  | L/D Max: | 190.87 | at alpha= | 3 | deg
Re: | 3000000 |  |  | Cd Min: | 0.2206 | at alpha= | -20 | deg
Mach: | 0.5 |  |  | Cl=0 at alpha= | -4.2578 | deg
|  |  |  | @ Cl=0.1, Cd= | 0.0074247
|  |  |  | @ Cl=0.4, Cd= | 0.0059291
|  |  |  | @ Cl=0.6, Cd= | 0.0045912
alpha (deg) | Cl | Cd | Cm | Cl/Cd
-20 | -0.4025 | 0.2206 | -0.06 | -1.8246
-19.5 | -0.3814 | 0.213 | -0.0649 | -1.7906
-19 | -0.3611 | 0.20517 | -0.0696 | -1.76
-18.5 | -0.3415 | 0.19729 | -0.0742 | -1.731
-18 | -0.3214 | 0.18978 | -0.0787 | -1.6935
-17.5 | -0.3032 | 0.18129 | -0.0834 | -1.6725
-17 | -0.2857 | 0.17286 | -0.0881 | -1.6528
-16.5 | -0.263 | 0.16653 | -0.0925 | -1.5793
-16 | -0.2463 | 0.15846 | -0.0969 | -1.5543
-15.5 | -0.232 | 0.14967 | -0.1015 | -1.5501
-15 | -0.2119 | 0.14286 | -0.1058 | -1.4833
-14.5 | -0.1929 | 0.13601 | -0.1099 | -1.4183
-14 | -0.1839 | 0.12655 | -0.1145 | -1.4532
-13.5 | -0.1697 | 0.11916 | -0.1189 | -1.4241
-13 | -0.1525 | 0.11257 | -0.1227 | -1.3547
-12.5 | -0.1417 | 0.10494 | -0.1268 | -1.3503
-12 | -0.1334 | 0.09698 | -0.1311 | -1.3755
-11.5 | -0.1356 | 0.08758 | -0.1357 | -1.5483
-11 | -0.1397 | 0.07838 | -0.1404 | -1.7823
-10 | -0.1729 | 0.05773 | -0.1523 | -2.995
-9.5 | -0.1989 | 0.0453 | -0.1619 | -4.3907
-9 | -0.2317 | 0.03764 | -0.1634 | -6.1557
-8.5 | -0.2582 | 0.03232 | -0.1601 | -7.9889
-8 | -0.289 | 0.02787 | -0.1518 | -10.3696
-7.5 | -0.3035 | 0.02236 | -0.1441 | -13.5733
-7 | -0.2993 | 0.0163 | -0.1372 | -18.362
-6.5 | -0.2634 | 0.01246 | -0.1328 | -21.1396
-6 | -0.2068 | 0.01098 | -0.1304 | -18.8342
-5.5 | -0.1491 | 0.00984 | -0.1282 | -15.1524
-5 | -0.0906 | 0.00897 | -0.1263 | -10.1003
-4.5 | -0.0295 | 0.00837 | -0.125 | -3.5245
-4 | 0.0314 | 0.00781 | -0.1239 | 4.0205
-3.5 | 0.0964 | 0.00744 | -0.1237 | 12.957
-3 | 0.1625 | 0.00716 | -0.1239 | 22.6955
-2.5 | 0.2288 | 0.00692 | -0.1242 | 33.0636
-2 | 0.2954 | 0.00672 | -0.1248 | 43.9583
-1.5 | 0.3617 | 0.00653 | -0.1254 | 55.3905
-1 | 0.4197 | 0.00562 | -0.1251 | 74.6797
-0.5 | 0.477 | 0.00449 | -0.1249 | 106.2361
0 | 0.5463 | 0.00456 | -0.1261 | 119.8026
0.5 | 0.6151 | 0.0046 | -0.1271 | 133.7174
1 | 0.6832 | 0.00464 | -0.1279 | 147.2414
1.5 | 0.7504 | 0.00473 | -0.1285 | 158.6469
2 | 0.8183 | 0.00477 | -0.1291 | 171.5514
2.5 | 0.8813 | 0.00485 | -0.1286 | 181.7113
3 | 0.9429 | 0.00494 | -0.1276 | 190.8704
3.5 | 0.9569 | 0.0055 | -0.1168 | 173.9818
4 | 0.9114 | 0.00779 | -0.0963 | 116.9961
4.5 | 0.8884 | 0.01032 | -0.0814 | 86.0853
5.5 | 0.8739 | 0.01564 | -0.0597 | 55.876
6.5 | 0.9188 | 0.01978 | -0.0481 | 46.451
7 | 0.9619 | 0.02113 | -0.0449 | 45.523
7.5 | 1.006 | 0.02254 | -0.0419 | 44.6318
8 | 1.0458 | 0.02424 | -0.0382 | 43.1436
8.5 | 1.0869 | 0.02599 | -0.0348 | 41.8199
9 | 1.1251 | 0.02801 | -0.031 | 40.1678
9.5 | 1.1585 | 0.03044 | -0.0268 | 38.0585
10 | 1.1828 | 0.03361 | -0.0221 | 35.1919
10.5 | 1.2038 | 0.03719 | -0.0173 | 32.3689
11 | 1.2194 | 0.04146 | -0.0126 | 29.4115
11.5 | 1.2292 | 0.04649 | -0.0081 | 26.4401
12 | 1.2303 | 0.05274 | -0.0044 | 23.3276
12.5 | 1.2033 | 0.06236 | -0.002 | 19.296
13 | 1.1721 | 0.0736 | -0.0027 | 15.9253
13.5 | 1.1408 | 0.08605 | -0.0064 | 13.2574
14 | 1.109 | 0.09991 | -0.013 | 11.1
14.5 | 1.0797 | 0.11483 | -0.0218 | 9.4026
15 | 1.0538 | 0.13048 | -0.0322 | 8.0763
15.5 | 1.0325 | 0.14636 | -0.0427 | 7.0545
16 | 1.0086 | 0.16158 | -0.0511 | 6.2421
16.5 | 0.9921 | 0.17736 | -0.0611 | 5.5937
17 | 0.9767 | 0.19407 | -0.0712 | 5.0327

## 65. Re 4M Mach 0.00 (1)
BIGFOIL.COM POLAR EXPORT
NACA66-515 a=0.8
NACA66-515 a=0.8 |  |  |  | Cl Max: | 1.48 | at alpha= | 11.5 | deg
JavaFoil+Calcfoil stall+Eppler ext transition |  |  |  | L/D Max: | 201.334 | at alpha= | 3.5 | deg
Re: | 4000000 |  |  | Cd Min: | 0.00356 | at alpha= | 1.5 | deg
Mach: | 0 |  |  | Cl=0 at alpha= | -4.0167 | deg
|  |  |  | @ Cl=0.1, Cd= | 0.006539
|  |  |  | @ Cl=0.4, Cd= | 0.00401
|  |  |  | @ Cl=0.6, Cd= | 0.0038
alpha (deg) | Cl | Cd | Cm | Cl/Cd
-16.5 | -0.669 | 0.1208 | -0.032 | -5.537
-16 | -0.679 | 0.11417 | -0.033 | -5.943
-15.5 | -0.683 | 0.10743 | -0.034 | -6.361
-15 | -0.685 | 0.10224 | -0.035 | -6.705
-14.5 | -0.685 | 0.09584 | -0.036 | -7.146
-14 | -0.681 | 0.09 | -0.037 | -7.571
-13.5 | -0.675 | 0.08448 | -0.039 | -7.994
-13 | -0.664 | 0.0794 | -0.04 | -8.362
-12.5 | -0.647 | 0.07443 | -0.041 | -8.697
-12 | -0.632 | 0.06709 | -0.045 | -9.42
-11.5 | -0.716 | 0.01403 | -0.072 | -50.984
-11 | -0.7 | 0.01131 | -0.075 | -61.846
-10.5 | -0.669 | 0.01065 | -0.077 | -62.77
-10 | -0.633 | 0.01008 | -0.078 | -62.825
-9.5 | -0.594 | 0.00963 | -0.08 | -61.684
-9 | -0.551 | 0.00924 | -0.081 | -59.627
-8.5 | -0.506 | 0.009 | -0.082 | -56.199
-8 | -0.456 | 0.00867 | -0.084 | -52.526
-7.5 | -0.403 | 0.0084 | -0.085 | -47.981
-7 | -0.348 | 0.00812 | -0.086 | -42.928
-6.5 | -0.292 | 0.00788 | -0.087 | -37.091
-6 | -0.235 | 0.00756 | -0.088 | -31.102
-5.5 | -0.177 | 0.0073 | -0.089 | -24.251
-5 | -0.118 | 0.00714 | -0.09 | -16.522
-4.5 | -0.058 | 0.00699 | -0.092 | -8.328
-4 | 0.002 | 0.00683 | -0.093 | 0.303
-3.5 | 0.063 | 0.00663 | -0.094 | 9.456
-3 | 0.124 | 0.00648 | -0.095 | 19.093
-2.5 | 0.185 | 0.00635 | -0.096 | 29.132
-2 | 0.246 | 0.00629 | -0.097 | 39.131
-1.5 | 0.308 | 0.00612 | -0.098 | 50.341
-1 | 0.369 | 0.00408 | -0.099 | 90.597
-0.5 | 0.431 | 0.00394 | -0.1 | 109.227
0 | 0.491 | 0.00398 | -0.102 | 123.434
0.5 | 0.552 | 0.00376 | -0.103 | 146.628
1 | 0.612 | 0.00381 | -0.104 | 160.773
1.5 | 0.673 | 0.00356 | -0.105 | 188.726
2 | 0.733 | 0.0042 | -0.106 | 174.35
2.5 | 0.793 | 0.00426 | -0.107 | 186.147
3 | 0.849 | 0.00433 | -0.108 | 195.898
3.5 | 0.906 | 0.0045 | -0.109 | 201.334
4 | 0.959 | 0.00607 | -0.109 | 158.108
4.5 | 1.01 | 0.01117 | -0.11 | 90.455
5 | 1.064 | 0.01156 | -0.111 | 91.988
5.5 | 1.115 | 0.01202 | -0.112 | 92.822
6 | 1.165 | 0.0125 | -0.113 | 93.203
6.5 | 1.213 | 0.01298 | -0.113 | 93.5
7 | 1.259 | 0.01347 | -0.114 | 93.444
7.5 | 1.302 | 0.01404 | -0.115 | 92.732
8 | 1.341 | 0.01463 | -0.116 | 91.714
8.5 | 1.378 | 0.01535 | -0.117 | 89.768
9 | 1.408 | 0.01598 | -0.118 | 88.141
9.5 | 1.433 | 0.01675 | -0.119 | 85.544
10 | 1.453 | 0.01746 | -0.12 | 83.182
10.5 | 1.467 | 0.0183 | -0.121 | 80.147
11 | 1.476 | 0.01908 | -0.121 | 77.365
11.5 | 1.48 | 0.01996 | -0.122 | 74.13
12 | 1.478 | 0.02092 | -0.123 | 70.631
12.5 | 1.464 | 0.02172 | -0.124 | 67.427
13 | 1.445 | 0.0228 | -0.124 | 63.372
13.5 | 1.42 | 0.02397 | -0.125 | 59.254
14 | 1.391 | 0.02554 | -0.126 | 54.442
14.5 | 1.356 | 0.02709 | -0.126 | 50.066
15 | 1.317 | 0.02886 | -0.127 | 45.652
15.5 | 1.274 | 0.03134 | -0.127 | 40.646
16 | 1.224 | 0.03476 | -0.127 | 35.223
16.5 | 1.081 | 0.07448 | -0.109 | 14.512

## 66. Re 4M Mach 0.00 (2)
BIGFOIL.COM POLAR EXPORT
NACA66-515 a=0.8
NACA66-515 a=0.8 |  |  |  | Cl Max: | 1.6975 | at alpha= | 20 | deg
XFOIL ncrit=9 |  |  |  | L/D Max: | 191.133 | at alpha= | 2.5 | deg
Re: | 4000000 |  |  | Cd Min: | 0.06137 | at alpha= | 20 | deg
Mach: | 0 |  |  | Cl=0 at alpha= | -4.172 | deg
|  |  |  | @ Cl=0.1, Cd= | 0.0063113
|  |  |  | @ Cl=0.4, Cd= | 0.0039752
|  |  |  | @ Cl=0.6, Cd= | 0.0038404
alpha (deg) | Cl | Cd | Cm | Cl/Cd
-20 | -1.2063 | 0.03962 | -0.1274 | -30.4467
-19.5 | -1.2122 | 0.0347 | -0.128 | -34.9337
-19 | -1.2019 | 0.03166 | -0.1276 | -37.9627
-18.5 | -1.1944 | 0.02866 | -0.1265 | -41.6748
-18 | -1.1782 | 0.02639 | -0.1252 | -44.6457
-17.5 | -1.154 | 0.02476 | -0.124 | -46.6074
-17 | -1.1381 | 0.02274 | -0.1219 | -50.0484
-16.5 | -1.1303 | 0.02029 | -0.1187 | -55.7072
-16 | -1.108 | 0.01878 | -0.1162 | -58.9989
-15.5 | -1.0803 | 0.01767 | -0.1139 | -61.1375
-15 | -1.0515 | 0.01665 | -0.1115 | -63.1532
-14.5 | -1.0213 | 0.01579 | -0.1088 | -64.6802
-14 | -0.9897 | 0.01514 | -0.1059 | -65.3699
-13.5 | -0.9556 | 0.01457 | -0.1031 | -65.5868
-13 | -0.9099 | 0.01423 | -0.1023 | -63.9424
-12.5 | -0.8635 | 0.01382 | -0.1017 | -62.4819
-12 | -0.818 | 0.01327 | -0.1008 | -61.6428
-11.5 | -0.7751 | 0.01241 | -0.0997 | -62.4577
-11 | -0.7334 | 0.01135 | -0.0982 | -64.6167
-10.5 | -0.6844 | 0.01081 | -0.0979 | -63.3117
-10 | -0.6324 | 0.01045 | -0.098 | -60.5167
-9.5 | -0.581 | 0.01005 | -0.0979 | -57.8109
-9 | -0.5285 | 0.00964 | -0.0981 | -54.8237
-8.5 | -0.4751 | 0.0093 | -0.0983 | -51.086
-7.5 | -0.3669 | 0.00869 | -0.099 | -42.2209
-7 | -0.3155 | 0.00806 | -0.0989 | -39.1439
-6.5 | -0.2613 | 0.00771 | -0.0993 | -33.8911
-5.5 | -0.1499 | 0.00721 | -0.1005 | -20.7906
-5 | -0.0933 | 0.00699 | -0.1012 | -13.3476
-4.5 | -0.0366 | 0.00681 | -0.1019 | -5.3744
-4 | 0.0192 | 0.00652 | -0.1025 | 2.9448
-3.5 | 0.0759 | 0.00637 | -0.1032 | 11.9152
-3 | 0.1334 | 0.00623 | -0.1041 | 21.4125
-2.5 | 0.1908 | 0.00604 | -0.105 | 31.5894
-2 | 0.2483 | 0.00587 | -0.1059 | 42.2998
-1.5 | 0.3035 | 0.0054 | -0.1065 | 56.2037
-1 | 0.3574 | 0.00474 | -0.1071 | 75.4008
-0.5 | 0.4092 | 0.00381 | -0.1074 | 107.4016
0 | 0.4679 | 0.00376 | -0.1085 | 124.4415
0.5 | 0.5268 | 0.00377 | -0.1096 | 139.7347
1 | 0.5848 | 0.00383 | -0.1105 | 152.6893
1.5 | 0.6434 | 0.00387 | -0.1116 | 166.2532
2 | 0.7015 | 0.0039 | -0.1125 | 179.8718
2.5 | 0.7588 | 0.00397 | -0.1133 | 191.1335
3 | 0.8036 | 0.00452 | -0.1116 | 177.7876
3.5 | 0.8233 | 0.00583 | -0.105 | 141.2178
4 | 0.8326 | 0.00682 | -0.0961 | 122.0821
4.5 | 0.8338 | 0.00807 | -0.0861 | 103.3209
5.5 | 0.8658 | 0.01056 | -0.073 | 81.9886
6.5 | 0.9253 | 0.01255 | -0.0655 | 73.7291
7 | 0.9639 | 0.01323 | -0.0633 | 72.8571
7.5 | 1.0034 | 0.0139 | -0.0614 | 72.1871
8 | 1.0415 | 0.01465 | -0.0594 | 71.0922
8.5 | 1.0794 | 0.01542 | -0.0574 | 70
9 | 1.1182 | 0.01618 | -0.0556 | 69.11
9.5 | 1.1538 | 0.01711 | -0.0534 | 67.4342
10 | 1.1897 | 0.01805 | -0.0514 | 65.9114
10.5 | 1.2256 | 0.01901 | -0.0495 | 64.4713
11 | 1.262 | 0.01998 | -0.0477 | 63.1632
11.5 | 1.2951 | 0.02115 | -0.0456 | 61.234
12 | 1.3253 | 0.02255 | -0.0432 | 58.7716
13 | 1.3913 | 0.025 | -0.0395 | 55.652
13.5 | 1.4267 | 0.0261 | -0.0384 | 54.6628
14 | 1.4563 | 0.02771 | -0.0365 | 52.555
14.5 | 1.4843 | 0.02947 | -0.0346 | 50.3665
15 | 1.5082 | 0.03161 | -0.0324 | 47.7127
15.5 | 1.5344 | 0.03359 | -0.0306 | 45.6803
16 | 1.562 | 0.03552 | -0.0292 | 43.9752
16.5 | 1.5863 | 0.03778 | -0.0276 | 41.9878
17 | 1.6086 | 0.04026 | -0.026 | 39.9553
17.5 | 1.6297 | 0.04289 | -0.0246 | 37.9972
18 | 1.6461 | 0.04606 | -0.023 | 35.7382
18.5 | 1.659 | 0.04968 | -0.0216 | 33.3937
19 | 1.6742 | 0.05318 | -0.0206 | 31.4818
19.5 | 1.6859 | 0.0572 | -0.0197 | 29.4738
20 | 1.6975 | 0.06137 | -0.0193 | 27.6601

## 67. Re 4M Mach 0.10 (1)
BIGFOIL.COM POLAR EXPORT
NACA66-515 a=0.8
NACA66-515 a=0.8 |  |  |  | Cl Max: | 1.471 | at alpha= | 11.5 | deg
JavaFoil+Calcfoil stall+Eppler ext transition |  |  |  | L/D Max: | 201.216 | at alpha= | 3.5 | deg
Re: | 4000000 |  |  | Cd Min: | 0.00358 | at alpha= | 1.5 | deg
Mach: | 0.1 |  |  | Cl=0 at alpha= | -4.0167 | deg
|  |  |  | @ Cl=0.1, Cd= | 0.0065693
|  |  |  | @ Cl=0.4, Cd= | 0.0040092
|  |  |  | @ Cl=0.6, Cd= | 0.0038051
alpha (deg) | Cl | Cd | Cm | Cl/Cd
-16 | -0.653 | 0.11601 | -0.033 | -5.632
-15.5 | -0.661 | 0.10931 | -0.033 | -6.05
-15 | -0.667 | 0.10359 | -0.034 | -6.434
-14.5 | -0.669 | 0.09698 | -0.035 | -6.899
-14 | -0.668 | 0.09151 | -0.036 | -7.302
-13.5 | -0.664 | 0.08591 | -0.038 | -7.727
-13 | -0.655 | 0.08062 | -0.039 | -8.12
-12.5 | -0.641 | 0.07531 | -0.04 | -8.508
-12 | -0.623 | 0.07025 | -0.042 | -8.872
-11.5 | -0.621 | 0.05301 | -0.054 | -11.715
-11 | -0.683 | 0.01351 | -0.074 | -50.549
-10.5 | -0.666 | 0.01083 | -0.077 | -61.503
-10 | -0.632 | 0.01018 | -0.079 | -62.132
-9.5 | -0.594 | 0.00972 | -0.08 | -61.083
-9 | -0.551 | 0.00932 | -0.081 | -59.118
-8.5 | -0.507 | 0.00914 | -0.083 | -55.429
-8 | -0.457 | 0.00869 | -0.084 | -52.567
-7.5 | -0.404 | 0.00841 | -0.085 | -48.112
-7 | -0.35 | 0.0081 | -0.086 | -43.159
-6.5 | -0.294 | 0.00787 | -0.087 | -37.311
-6 | -0.236 | 0.00766 | -0.089 | -30.832
-5.5 | -0.178 | 0.0074 | -0.09 | -24.02
-5 | -0.118 | 0.00722 | -0.091 | -16.395
-4.5 | -0.058 | 0.00699 | -0.092 | -8.366
-4 | 0.002 | 0.0068 | -0.093 | 0.305
-3.5 | 0.063 | 0.00663 | -0.094 | 9.502
-3 | 0.124 | 0.00653 | -0.095 | 19.041
-2.5 | 0.186 | 0.00632 | -0.097 | 29.385
-2 | 0.247 | 0.00626 | -0.098 | 39.543
-1.5 | 0.31 | 0.0062 | -0.099 | 49.939
-1 | 0.371 | 0.00407 | -0.1 | 91.179
-0.5 | 0.433 | 0.00394 | -0.101 | 109.81
0 | 0.493 | 0.00377 | -0.102 | 131.019
0.5 | 0.554 | 0.00379 | -0.103 | 146.067
1 | 0.615 | 0.00381 | -0.104 | 161.308
1.5 | 0.676 | 0.00358 | -0.105 | 188.829
2 | 0.736 | 0.00421 | -0.106 | 175.125
2.5 | 0.797 | 0.00426 | -0.107 | 187.218
3 | 0.853 | 0.00433 | -0.108 | 196.804
3.5 | 0.91 | 0.00452 | -0.109 | 201.216
4 | 0.964 | 0.00609 | -0.11 | 158.296
4.5 | 1.015 | 0.01123 | -0.11 | 90.363
5 | 1.068 | 0.01166 | -0.111 | 91.604
5.5 | 1.12 | 0.01211 | -0.112 | 92.5
6 | 1.17 | 0.01258 | -0.113 | 93.053
6.5 | 1.218 | 0.01307 | -0.114 | 93.185
7 | 1.263 | 0.01359 | -0.115 | 92.954
7.5 | 1.306 | 0.01416 | -0.116 | 92.246
8 | 1.345 | 0.01477 | -0.117 | 91.075
8.5 | 1.381 | 0.01551 | -0.118 | 89.042
9 | 1.41 | 0.01615 | -0.119 | 87.306
9.5 | 1.433 | 0.01692 | -0.119 | 84.697
10 | 1.451 | 0.01773 | -0.12 | 81.844
10.5 | 1.463 | 0.01846 | -0.121 | 79.279
11 | 1.47 | 0.01933 | -0.122 | 76.051
11.5 | 1.471 | 0.02024 | -0.123 | 72.643
12 | 1.465 | 0.02115 | -0.124 | 69.29
12.5 | 1.447 | 0.02238 | -0.124 | 64.675
13 | 1.423 | 0.02343 | -0.125 | 60.758
13.5 | 1.394 | 0.02464 | -0.126 | 56.548
14 | 1.358 | 0.02606 | -0.126 | 52.121
14.5 | 1.318 | 0.02774 | -0.127 | 47.522
15 | 1.271 | 0.03034 | -0.127 | 41.9
15.5 | 1.218 | 0.03359 | -0.127 | 36.268
16 | 1.033 | 0.09207 | -0.098 | 11.221
16.5 | 0.964 | 0.11577 | -0.083 | 8.327

## 68. Re 4M Mach 0.10 (2)
BIGFOIL.COM POLAR EXPORT
NACA66-515 a=0.8
NACA66-515 a=0.8 |  |  |  | Cl Max: | 1.689 | at alpha= | 20 | deg
XFOIL ncrit=9 |  |  |  | L/D Max: | 191.759 | at alpha= | 2.5 | deg
Re: | 4000000 |  |  | Cd Min: | 0.0648 | at alpha= | 20 | deg
Mach: | 0.1 |  |  | Cl=0 at alpha= | -4.1732 | deg
|  |  |  | @ Cl=0.1, Cd= | 0.0063289
|  |  |  | @ Cl=0.4, Cd= | 0.0040283
|  |  |  | @ Cl=0.6, Cd= | 0.003856
alpha (deg) | Cl | Cd | Cm | Cl/Cd
-20 | -1.1424 | 0.04865 | -0.1274 | -23.482
-19.5 | -1.1673 | 0.04047 | -0.1308 | -28.8436
-19 | -1.1652 | 0.03609 | -0.1315 | -32.286
-18 | -1.157 | 0.02899 | -0.13 | -39.9103
-17.5 | -1.1375 | 0.02687 | -0.1288 | -42.3335
-17 | -1.1228 | 0.02461 | -0.1268 | -45.6237
-16.5 | -1.1085 | 0.0224 | -0.1244 | -49.4866
-16 | -1.0968 | 0.02016 | -0.1212 | -54.4048
-15.5 | -1.0752 | 0.0186 | -0.1184 | -57.8065
-15 | -1.0475 | 0.01742 | -0.1158 | -60.132
-14.5 | -1.0176 | 0.01643 | -0.1131 | -61.9355
-14 | -0.9853 | 0.0157 | -0.1103 | -62.758
-13.5 | -0.9534 | 0.01502 | -0.107 | -63.4754
-13 | -0.9113 | 0.01467 | -0.1053 | -62.12
-12.5 | -0.8658 | 0.01421 | -0.1043 | -60.9289
-12 | -0.821 | 0.01359 | -0.1031 | -60.4121
-11.5 | -0.7734 | 0.01308 | -0.1024 | -59.1284
-11 | -0.7355 | 0.0117 | -0.1003 | -62.8632
-10.5 | -0.6879 | 0.01101 | -0.0995 | -62.4796
-10 | -0.6357 | 0.01062 | -0.0995 | -59.8588
-9 | -0.5313 | 0.00976 | -0.0993 | -54.4365
-8.5 | -0.4778 | 0.0094 | -0.0994 | -50.8298
-8 | -0.4239 | 0.00907 | -0.0996 | -46.7365
-7.5 | -0.3689 | 0.00875 | -0.1 | -42.16
-7 | -0.317 | 0.00814 | -0.0999 | -38.9435
-6.5 | -0.2627 | 0.00776 | -0.1001 | -33.8531
-6 | -0.2071 | 0.0075 | -0.1006 | -27.6133
-5.5 | -0.1506 | 0.00724 | -0.1012 | -20.8011
-5 | -0.0937 | 0.00701 | -0.1019 | -13.3666
-4.5 | -0.0366 | 0.00684 | -0.1026 | -5.3509
-4 | 0.0194 | 0.00655 | -0.1031 | 2.9618
-3.5 | 0.0764 | 0.00639 | -0.1039 | 11.9562
-3 | 0.1343 | 0.00624 | -0.1048 | 21.5224
-2.5 | 0.192 | 0.00605 | -0.1056 | 31.7355
-2 | 0.2499 | 0.00588 | -0.1065 | 42.5
-1 | 0.3596 | 0.00476 | -0.1077 | 75.5462
-0.5 | 0.4115 | 0.00382 | -0.108 | 107.7225
0 | 0.4706 | 0.00376 | -0.1091 | 125.1596
0.5 | 0.5299 | 0.00378 | -0.1102 | 140.1852
1 | 0.5881 | 0.00385 | -0.1111 | 152.7532
1.5 | 0.6472 | 0.00388 | -0.1122 | 166.8041
2 | 0.7056 | 0.00391 | -0.1131 | 180.4604
2.5 | 0.7632 | 0.00398 | -0.1139 | 191.7588
3 | 0.8083 | 0.00452 | -0.1122 | 178.8274
3.5 | 0.8266 | 0.00585 | -0.1052 | 141.2991
4 | 0.8339 | 0.00683 | -0.0959 | 122.0937
4.5 | 0.8341 | 0.00814 | -0.0856 | 102.4693
5.5 | 0.8654 | 0.0107 | -0.0723 | 80.8785
6 | 0.8889 | 0.01194 | -0.0674 | 74.4472
6.5 | 0.9258 | 0.01272 | -0.0649 | 72.783
7 | 0.9638 | 0.01343 | -0.0626 | 71.7647
7.5 | 1.0043 | 0.01409 | -0.0608 | 71.2775
8 | 1.0415 | 0.0149 | -0.0585 | 69.8993
8.5 | 1.0808 | 0.01565 | -0.0567 | 69.0607
9 | 1.1185 | 0.01647 | -0.0546 | 67.9114
9.5 | 1.1549 | 0.01741 | -0.0525 | 66.3354
10 | 1.1906 | 0.0184 | -0.0503 | 64.7065
10.5 | 1.2275 | 0.01936 | -0.0485 | 63.4039
11 | 1.263 | 0.02042 | -0.0465 | 61.8511
11.5 | 1.297 | 0.02159 | -0.0444 | 60.0741
12 | 1.327 | 0.02305 | -0.0419 | 57.5705
12.5 | 1.3612 | 0.02428 | -0.0401 | 56.0626
13 | 1.3932 | 0.02562 | -0.0381 | 54.3794
13.5 | 1.4288 | 0.02677 | -0.0369 | 53.3732
14 | 1.458 | 0.02847 | -0.0349 | 51.2118
14.5 | 1.4834 | 0.03051 | -0.0326 | 48.6201
15 | 1.5102 | 0.03252 | -0.0307 | 46.4391
15.5 | 1.5365 | 0.03458 | -0.0288 | 44.4332
16 | 1.5624 | 0.03676 | -0.0272 | 42.5027
16.5 | 1.5874 | 0.03906 | -0.0256 | 40.64
17 | 1.6086 | 0.04173 | -0.0239 | 38.5478
17.5 | 1.6271 | 0.04475 | -0.0223 | 36.3598
18 | 1.6387 | 0.04855 | -0.0205 | 33.7528
18.5 | 1.6555 | 0.05195 | -0.0194 | 31.8672
19 | 1.6706 | 0.05566 | -0.0185 | 30.0144
19.5 | 1.6804 | 0.06009 | -0.0177 | 27.9647
20 | 1.689 | 0.0648 | -0.0174 | 26.0648

## 69. Re 4M Mach 0.25 (1)
BIGFOIL.COM POLAR EXPORT
NACA66-515 a=0.8
NACA66-515 a=0.8 |  |  |  | Cl Max: | 1.431 | at alpha= | 10 | deg
JavaFoil+Calcfoil stall+Eppler ext transition |  |  |  | L/D Max: | 201.484 | at alpha= | 3.5 | deg
Re: | 4000000 |  |  | Cd Min: | 0.00357 | at alpha= | 0.5 | deg
Mach: | 0.25 |  |  | Cl=0 at alpha= | -4.0161 | deg
|  |  |  | @ Cl=0.1, Cd= | 0.0066556
|  |  |  | @ Cl=0.4, Cd= | 0.0051903
|  |  |  | @ Cl=0.6, Cd= | 0.003875
alpha (deg) | Cl | Cd | Cm | Cl/Cd
-15 | -0.501 | 0.11663 | -0.033 | -4.297
-14.5 | -0.53 | 0.10771 | -0.033 | -4.922
-14 | -0.554 | 0.09992 | -0.034 | -5.541
-13.5 | -0.572 | 0.09337 | -0.035 | -6.121
-13 | -0.581 | 0.08567 | -0.036 | -6.78
-12.5 | -0.582 | 0.08208 | -0.037 | -7.087
-12 | -0.578 | 0.07593 | -0.038 | -7.608
-11.5 | -0.568 | 0.07054 | -0.039 | -8.055
-11 | -0.553 | 0.06632 | -0.04 | -8.345
-10.5 | -0.538 | 0.05932 | -0.047 | -9.063
-10 | -0.616 | 0.01126 | -0.08 | -54.693
-9.5 | -0.588 | 0.01024 | -0.082 | -57.363
-9 | -0.55 | 0.00967 | -0.083 | -56.896
-8.5 | -0.508 | 0.00924 | -0.085 | -54.97
-8 | -0.461 | 0.00824 | -0.086 | -56.023
-7.5 | -0.411 | 0.00877 | -0.088 | -46.876
-7 | -0.356 | 0.00835 | -0.089 | -42.645
-6.5 | -0.3 | 0.00798 | -0.09 | -37.524
-6 | -0.241 | 0.00777 | -0.091 | -31.094
-5.5 | -0.182 | 0.00757 | -0.092 | -24.035
-5 | -0.121 | 0.00733 | -0.093 | -16.56
-4.5 | -0.06 | 0.00713 | -0.095 | -8.412
-4 | 0.002 | 0.00693 | -0.096 | 0.307
-3.5 | 0.065 | 0.00675 | -0.097 | 9.591
-3 | 0.128 | 0.00658 | -0.098 | 19.389
-2.5 | 0.191 | 0.00647 | -0.099 | 29.475
-2 | 0.254 | 0.00632 | -0.1 | 40.21
-1.5 | 0.318 | 0.00624 | -0.102 | 50.984
-1 | 0.381 | 0.00579 | -0.103 | 65.89
-0.5 | 0.445 | 0.00377 | -0.104 | 117.941
0 | 0.506 | 0.0038 | -0.105 | 133.148
0.5 | 0.569 | 0.00357 | -0.106 | 159.535
1 | 0.631 | 0.00418 | -0.107 | 151.14
1.5 | 0.694 | 0.00424 | -0.108 | 163.719
2 | 0.756 | 0.00428 | -0.109 | 176.535
2.5 | 0.818 | 0.00433 | -0.11 | 188.746
3 | 0.875 | 0.00442 | -0.111 | 197.89
3.5 | 0.934 | 0.00463 | -0.112 | 201.484
4 | 0.988 | 0.00635 | -0.113 | 155.732
4.5 | 1.04 | 0.01163 | -0.113 | 89.402
5 | 1.094 | 0.01211 | -0.114 | 90.338
5.5 | 1.147 | 0.0126 | -0.115 | 90.985
6 | 1.196 | 0.01314 | -0.116 | 91.056
6.5 | 1.243 | 0.01365 | -0.117 | 91.088
7 | 1.287 | 0.01424 | -0.118 | 90.41
7.5 | 1.327 | 0.01487 | -0.119 | 89.196
8 | 1.362 | 0.0156 | -0.12 | 87.324
8.5 | 1.393 | 0.01638 | -0.121 | 85.04
9 | 1.415 | 0.0172 | -0.122 | 82.248
9.5 | 1.427 | 0.01808 | -0.123 | 78.923
10 | 1.431 | 0.01903 | -0.123 | 75.21
10.5 | 1.426 | 0.02002 | -0.124 | 71.249
11 | 1.413 | 0.02098 | -0.125 | 67.339
11.5 | 1.389 | 0.022 | -0.126 | 63.127
12 | 1.355 | 0.02325 | -0.127 | 58.303
12.5 | 1.301 | 0.02481 | -0.127 | 52.435
13 | 1.235 | 0.02663 | -0.128 | 46.376
13.5 | 0.977 | 0.09137 | -0.077 | 10.694
14 | 0.906 | 0.09871 | -0.074 | 9.175
14.5 | 0.826 | 0.11171 | -0.064 | 7.391
15 | 0.745 | 0.12014 | -0.063 | 6.204

## 70. Re 4M Mach 0.25 (2)
BIGFOIL.COM POLAR EXPORT
NACA66-515 a=0.8
NACA66-515 a=0.8 |  |  |  | Cl Max: | 1.6112 | at alpha= | 18.5 | deg
XFOIL ncrit=9 |  |  |  | L/D Max: | 194.951 | at alpha= | 2.5 | deg
Re: | 4000000 |  |  | Cd Min: | 0.19007 | at alpha= | -19.5 | deg
Mach: | 0.25 |  |  | Cl=0 at alpha= | -4.1782 | deg
|  |  |  | @ Cl=0.1, Cd= | 0.0064025
|  |  |  | @ Cl=0.4, Cd= | 0.0043515
|  |  |  | @ Cl=0.6, Cd= | 0.0039113
alpha (deg) | Cl | Cd | Cm | Cl/Cd
-19.5 | -0.3961 | 0.19007 | -0.0591 | -2.084
-19 | -0.3752 | 0.18496 | -0.0632 | -2.0285
-18.5 | -0.3718 | 0.17383 | -0.0682 | -2.1389
-18 | -0.3523 | 0.16838 | -0.0721 | -2.0923
-17.5 | -0.3357 | 0.16198 | -0.0762 | -2.0725
-16.5 | -0.7768 | 0.05964 | -0.1313 | -13.0248
-16 | -0.8124 | 0.04693 | -0.1404 | -17.3109
-15.5 | -0.867 | 0.03642 | -0.1444 | -23.8056
-15 | -0.9104 | 0.02932 | -0.1427 | -31.0505
-14.5 | -0.9263 | 0.02482 | -0.139 | -37.3207
-14 | -0.9159 | 0.02222 | -0.1353 | -41.2196
-13.5 | -0.8844 | 0.02098 | -0.1326 | -42.1544
-13 | -0.8496 | 0.02001 | -0.1298 | -42.4588
-12.5 | -0.8294 | 0.01837 | -0.1252 | -45.1497
-12 | -0.8112 | 0.01682 | -0.1194 | -48.2283
-11.5 | -0.7763 | 0.01563 | -0.1159 | -49.6673
-11 | -0.7334 | 0.01463 | -0.1135 | -50.1299
-10.5 | -0.6907 | 0.01337 | -0.1112 | -51.6604
-10 | -0.6498 | 0.01188 | -0.1087 | -54.697
-9.5 | -0.5976 | 0.01122 | -0.1076 | -53.262
-9 | -0.5445 | 0.01061 | -0.1068 | -51.3195
-8.5 | -0.4904 | 0.01008 | -0.1061 | -48.6508
-8 | -0.4354 | 0.00958 | -0.1057 | -45.4489
-7.5 | -0.379 | 0.00916 | -0.1055 | -41.3755
-7 | -0.3223 | 0.00881 | -0.1055 | -36.5834
-6.5 | -0.2699 | 0.00809 | -0.1048 | -33.3622
-6 | -0.2126 | 0.0077 | -0.1049 | -27.6104
-5.5 | -0.1544 | 0.0074 | -0.1053 | -20.8649
-5 | -0.096 | 0.00714 | -0.1057 | -13.4454
-4.5 | -0.0372 | 0.00695 | -0.1063 | -5.3525
-4 | 0.0206 | 0.00668 | -0.1067 | 3.0838
-3.5 | 0.0798 | 0.00646 | -0.1074 | 12.3529
-3 | 0.1395 | 0.00629 | -0.1082 | 22.1781
-2.5 | 0.1991 | 0.00611 | -0.1091 | 32.5859
-2 | 0.2588 | 0.00595 | -0.1099 | 43.4958
-1 | 0.3715 | 0.0049 | -0.111 | 75.8163
-0.5 | 0.4245 | 0.00388 | -0.1113 | 109.4072
0 | 0.4857 | 0.00382 | -0.1125 | 127.1466
0.5 | 0.5468 | 0.00384 | -0.1135 | 142.3958
1 | 0.6065 | 0.00392 | -0.1144 | 154.7194
1.5 | 0.668 | 0.00394 | -0.1156 | 169.5431
2 | 0.728 | 0.00398 | -0.1164 | 182.9146
2.5 | 0.7876 | 0.00404 | -0.1172 | 194.9505
3 | 0.8344 | 0.00451 | -0.1154 | 185.0111
3.5 | 0.8431 | 0.00593 | -0.106 | 142.1754
4.5 | 0.8387 | 0.00853 | -0.0837 | 98.3236
5 | 0.85 | 0.00997 | -0.076 | 85.2558
5.5 | 0.8655 | 0.01148 | -0.0693 | 75.392
6 | 0.8879 | 0.01288 | -0.0641 | 68.9363
6.5 | 0.9267 | 0.0137 | -0.0615 | 67.6423
7 | 0.9658 | 0.01451 | -0.059 | 66.561
7.5 | 1.0067 | 0.01528 | -0.0569 | 65.8835
8 | 1.0453 | 0.01619 | -0.0545 | 64.5645
9 | 1.1239 | 0.01807 | -0.05 | 62.197
9.5 | 1.16 | 0.01924 | -0.0473 | 60.2911
10 | 1.1984 | 0.02031 | -0.0451 | 59.0054
10.5 | 1.2351 | 0.02152 | -0.0428 | 57.3931
11 | 1.2714 | 0.02282 | -0.0404 | 55.7143
11.5 | 1.3014 | 0.02453 | -0.0374 | 53.0534
12 | 1.3372 | 0.02595 | -0.0352 | 51.5299
12.5 | 1.3696 | 0.02763 | -0.0327 | 49.5693
13 | 1.4019 | 0.02935 | -0.0303 | 47.7649
13.5 | 1.4358 | 0.03098 | -0.0284 | 46.346
14 | 1.4579 | 0.03364 | -0.0253 | 43.3383
14.5 | 1.4863 | 0.03593 | -0.023 | 41.3665
15 | 1.5148 | 0.03833 | -0.0209 | 39.52
15.5 | 1.5393 | 0.0411 | -0.0187 | 37.4526
16 | 1.5593 | 0.04437 | -0.0165 | 35.1431
16.5 | 1.5745 | 0.04825 | -0.0143 | 32.6321
17 | 1.5886 | 0.05239 | -0.0124 | 30.3226
17.5 | 1.6005 | 0.05698 | -0.011 | 28.0888
18 | 1.6085 | 0.06222 | -0.01 | 25.8518
18.5 | 1.6112 | 0.06826 | -0.0095 | 23.6039
19 | 1.603 | 0.07601 | -0.0099 | 21.0893
19.5 | 1.5934 | 0.08436 | -0.0114 | 18.8881
20 | 1.573 | 0.09468 | -0.0143 | 16.6139

## 71. Re 4M Mach 0.50 (1)
BIGFOIL.COM POLAR EXPORT
NACA66-515 a=0.8
NACA66-515 a=0.8 |  |  |  | Cl Max: | 1.33 | at alpha= | 20 | deg
JavaFoil+Calcfoil stall+Eppler ext transition |  |  |  | L/D Max: | 199.648 | at alpha= | 3 | deg
Re: | 4000000 |  |  | Cd Min: | 0.00425 | at alpha= | -0.5 | deg
Mach: | 0.5 |  |  | Cl=0 at alpha= | -4.0147 | deg
|  |  |  | @ Cl=0.1, Cd= | 0.00679
|  |  |  | @ Cl=0.4, Cd= | 0.0063909
|  |  |  | @ Cl=0.6, Cd= | 0.0043717
alpha (deg) | Cl | Cd | Cm | Cl/Cd
-20 | -0.891 | 0.16464 | -0.039 | -5.41
-19.5 | -0.863 | 0.15881 | -0.039 | -5.433
-19 | -0.833 | 0.15365 | -0.038 | -5.423
-18.5 | -0.806 | 0.1478 | -0.038 | -5.45
-18 | -0.778 | 0.14124 | -0.039 | -5.509
-17.5 | -0.751 | 0.13813 | -0.039 | -5.436
-17 | -0.724 | 0.13264 | -0.04 | -5.458
-16.5 | -0.695 | 0.12862 | -0.039 | -5.401
-16 | -0.667 | 0.12364 | -0.039 | -5.393
-15.5 | -0.64 | 0.11841 | -0.04 | -5.401
-15 | -0.612 | 0.1142 | -0.041 | -5.36
-14.5 | -0.585 | 0.11233 | -0.041 | -5.204
-14 | -0.557 | 0.10657 | -0.041 | -5.224
-13.5 | -0.528 | 0.09977 | -0.04 | -5.296
-13 | -0.501 | 0.09109 | -0.041 | -5.498
-12.5 | -0.473 | 0.08441 | -0.042 | -5.604
-12 | -0.446 | 0.07791 | -0.044 | -5.722
-11.5 | -0.418 | 0.07266 | -0.044 | -5.754
-11 | -0.391 | 0.06808 | -0.045 | -5.736
-10.5 | -0.362 | 0.06869 | -0.045 | -5.274
-10 | -0.334 | 0.07189 | -0.042 | -4.641
-9.5 | -0.306 | 0.06457 | -0.043 | -4.737
-9 | -0.278 | 0.0584 | -0.045 | -4.765
-8.5 | -0.251 | 0.05294 | -0.047 | -4.736
-8 | -0.222 | 0.05469 | -0.045 | -4.065
-7.5 | -0.315 | 0.04782 | -0.045 | -6.595
-7 | -0.292 | 0.04303 | -0.052 | -6.797
-6.5 | -0.312 | 0.00903 | -0.1 | -34.603
-6 | -0.258 | 0.00862 | -0.101 | -29.89
-5.5 | -0.197 | 0.00767 | -0.103 | -25.719
-5 | -0.133 | 0.0082 | -0.104 | -16.251
-4.5 | -0.066 | 0.00777 | -0.106 | -8.518
-4 | 0.002 | 0.00716 | -0.107 | 0.33
-3.5 | 0.072 | 0.00673 | -0.108 | 10.702
-3 | 0.142 | 0.00688 | -0.109 | 20.678
-2.5 | 0.213 | 0.00671 | -0.11 | 31.734
-2 | 0.284 | 0.00658 | -0.112 | 43.14
-1.5 | 0.356 | 0.00646 | -0.113 | 55.055
-1 | 0.426 | 0.00635 | -0.114 | 67.163
-0.5 | 0.497 | 0.00425 | -0.115 | 116.914
0 | 0.563 | 0.00434 | -0.116 | 129.675
0.5 | 0.633 | 0.0044 | -0.118 | 143.929
1 | 0.702 | 0.00446 | -0.119 | 157.345
1.5 | 0.772 | 0.00455 | -0.12 | 169.717
2 | 0.841 | 0.00461 | -0.121 | 182.483
2.5 | 0.91 | 0.00471 | -0.122 | 193.209
3 | 0.971 | 0.00486 | -0.124 | 199.648
3.5 | 1.032 | 0.00654 | -0.124 | 157.889
4 | 1.089 | 0.01295 | -0.125 | 84.101
4.5 | 1.149 | 0.01369 | -0.126 | 83.915
5 | 1.203 | 0.01441 | -0.127 | 83.514
5.5 | 1.252 | 0.01515 | -0.128 | 82.632
6 | 1.292 | 0.01599 | -0.129 | 80.792
6.5 | 1.319 | 0.01696 | -0.13 | 77.776
7 | 1.327 | 0.01802 | -0.131 | 73.658
7.5 | 1.299 | 0.01943 | -0.132 | 66.869
8 | 1.173 | 0.02079 | -0.133 | 56.411
8.5 | 0.691 | 0.05661 | -0.066 | 12.198
9 | 0.716 | 0.06697 | -0.059 | 10.684
9.5 | 0.897 | 0.0237 | -0.136 | 37.839
10 | 0.784 | 0.06257 | -0.088 | 12.531
10.5 | 0.798 | 0.07382 | -0.067 | 10.805
11 | 0.824 | 0.08443 | -0.067 | 9.759
11.5 | 0.853 | 0.07658 | -0.073 | 11.137
12 | 0.879 | 0.08333 | -0.072 | 10.545
12.5 | 0.904 | 0.0941 | -0.07 | 9.607
13 | 0.933 | 0.10229 | -0.076 | 9.118
13.5 | 0.958 | 0.10512 | -0.075 | 9.116
14 | 0.985 | 0.10897 | -0.076 | 9.035
14.5 | 1.014 | 0.1144 | -0.082 | 8.866
15 | 1.039 | 0.11692 | -0.081 | 8.889
15.5 | 1.066 | 0.12181 | -0.083 | 8.75
16 | 1.097 | 0.1269 | -0.089 | 8.644
16.5 | 1.129 | 0.1334 | -0.096 | 8.467
17 | 1.147 | 0.13312 | -0.089 | 8.615
17.5 | 1.175 | 0.14096 | -0.092 | 8.335
18 | 1.213 | 0.1417 | -0.101 | 8.558
18.5 | 1.228 | 0.15122 | -0.094 | 8.119
19 | 1.254 | 0.15309 | -0.095 | 8.19
19.5 | 1.284 | 0.16052 | -0.099 | 7.998
20 | 1.33 | 0.1546 | -0.111 | 8.605

## 72. Re 4M Mach 0.50 (2)
BIGFOIL.COM POLAR EXPORT
NACA66-515 a=0.8
NACA66-515 a=0.8 |  |  |  | Cl Max: | 1.2583 | at alpha= | 11.5 | deg
XFOIL ncrit=9 |  |  |  | L/D Max: | 207.287 | at alpha= | 3 | deg
Re: | 4000000 |  |  | Cd Min: | 0.22008 | at alpha= | -20 | deg
Mach: | 0.5 |  |  | Cl=0 at alpha= | -4.2322 | deg
|  |  |  | @ Cl=0.1, Cd= | 0.0068738
|  |  |  | @ Cl=0.4, Cd= | 0.0057834
|  |  |  | @ Cl=0.6, Cd= | 0.0041337
alpha (deg) | Cl | Cd | Cm | Cl/Cd
-20 | -0.4025 | 0.22008 | -0.0603 | -1.8289
-19.5 | -0.3839 | 0.21147 | -0.065 | -1.8154
-19 | -0.365 | 0.20325 | -0.0697 | -1.7958
-18.5 | -0.3473 | 0.19455 | -0.0745 | -1.7851
-18 | -0.326 | 0.18735 | -0.0793 | -1.7401
-17.5 | -0.3049 | 0.18013 | -0.0838 | -1.6927
-17 | -0.2886 | 0.1715 | -0.0885 | -1.6828
-16.5 | -0.2697 | 0.16393 | -0.0931 | -1.6452
-16 | -0.2498 | 0.1567 | -0.0976 | -1.5941
-15.5 | -0.2328 | 0.14879 | -0.1021 | -1.5646
-15 | -0.2202 | 0.14017 | -0.1067 | -1.5709
-14.5 | -0.199 | 0.13381 | -0.1108 | -1.4872
-14 | -0.1811 | 0.1268 | -0.115 | -1.4282
-13.5 | -0.1729 | 0.1179 | -0.1196 | -1.4665
-13 | -0.1685 | 0.1085 | -0.1245 | -1.553
-12.5 | -0.1573 | 0.10125 | -0.1285 | -1.5536
-12 | -0.1419 | 0.0949 | -0.1323 | -1.4953
-11.5 | -0.1396 | 0.08655 | -0.1366 | -1.6129
-11 | -0.1446 | 0.07743 | -0.1414 | -1.8675
-10.5 | -0.1629 | 0.06679 | -0.1471 | -2.439
-10 | -0.1885 | 0.05448 | -0.1553 | -3.46
-9.5 | -0.2264 | 0.04202 | -0.1639 | -5.3879
-9 | -0.2698 | 0.0343 | -0.1633 | -7.8659
-8.5 | -0.3126 | 0.02828 | -0.1575 | -11.0537
-8 | -0.3357 | 0.02424 | -0.1483 | -13.849
-7.5 | -0.3332 | 0.01956 | -0.1416 | -17.0348
-7 | -0.3147 | 0.01464 | -0.1358 | -21.4959
-6.5 | -0.2732 | 0.0113 | -0.1317 | -24.177
-6 | -0.2202 | 0.00969 | -0.1286 | -22.7245
-5.5 | -0.1621 | 0.00877 | -0.1263 | -18.4835
-5 | -0.0996 | 0.00812 | -0.125 | -12.266
-4.5 | -0.0354 | 0.00762 | -0.1241 | -4.6457
-4 | 0.0307 | 0.00727 | -0.1239 | 4.2228
-3.5 | 0.0957 | 0.00689 | -0.1236 | 13.8897
-3 | 0.1621 | 0.00664 | -0.1238 | 24.4127
-2.5 | 0.2288 | 0.00648 | -0.1243 | 35.3086
-2 | 0.2956 | 0.00632 | -0.1248 | 46.7722
-1.5 | 0.3631 | 0.00615 | -0.1256 | 59.0407
-1 | 0.4255 | 0.00553 | -0.1259 | 76.9439
-0.5 | 0.4827 | 0.00427 | -0.1259 | 113.0445
0 | 0.5504 | 0.00409 | -0.1268 | 134.5721
0.5 | 0.6185 | 0.00415 | -0.1277 | 149.0361
1 | 0.687 | 0.00421 | -0.1286 | 163.1829
1.5 | 0.7563 | 0.00426 | -0.1296 | 177.5352
2 | 0.8228 | 0.00434 | -0.13 | 189.5853
2.5 | 0.889 | 0.00439 | -0.1301 | 202.5057
3 | 0.9473 | 0.00457 | -0.1285 | 207.2867
3.5 | 0.9055 | 0.00619 | -0.1072 | 146.2843
4 | 0.8784 | 0.00845 | -0.0907 | 103.9527
4.5 | 0.8663 | 0.01079 | -0.078 | 80.2873
5 | 0.864 | 0.01317 | -0.0676 | 65.6036
5.5 | 0.8685 | 0.01561 | -0.0589 | 55.6374
6 | 0.8903 | 0.01763 | -0.0529 | 50.4991
6.5 | 0.9348 | 0.01883 | -0.0499 | 49.6442
7 | 0.9795 | 0.0201 | -0.0468 | 48.7313
7.5 | 1.0233 | 0.02149 | -0.0436 | 47.6175
8 | 1.0674 | 0.02293 | -0.0403 | 46.5504
8.5 | 1.1095 | 0.02458 | -0.0368 | 45.1383
9 | 1.1467 | 0.0266 | -0.0327 | 43.109
9.5 | 1.1824 | 0.02886 | -0.0286 | 40.9702
10 | 1.2132 | 0.03155 | -0.024 | 38.4532
10.5 | 1.2363 | 0.03492 | -0.0191 | 35.4038
11 | 1.257 | 0.03871 | -0.0143 | 32.4722
11.5 | 1.2583 | 0.04412 | -0.009 | 28.5199
12 | 1.2481 | 0.05109 | -0.0043 | 24.4294
13 | 1.2049 | 0.06987 | -0.0016 | 17.2449
13.5 | 1.1722 | 0.08207 | -0.0045 | 14.2829
14 | 1.1337 | 0.0964 | -0.0108 | 11.7604
14.5 | 1.0982 | 0.11184 | -0.0197 | 9.8194
15 | 1.0701 | 0.12757 | -0.03 | 8.3883
15.5 | 1.0465 | 0.14362 | -0.0408 | 7.2866
16 | 1.0238 | 0.16015 | -0.0511 | 6.3928
16.5 | 1.0062 | 0.17601 | -0.0612 | 5.7167

## 73. Re 5M Mach 0.00 (1)
BIGFOIL.COM POLAR EXPORT
NACA66-515 a=0.8
NACA66-515 a=0.8 |  |  |  | Cl Max: | 1.481 | at alpha= | 11.5 | deg
JavaFoil+Calcfoil stall+Eppler ext transition |  |  |  | L/D Max: | 212.9 | at alpha= | 2 | deg
Re: | 5000000 |  |  | Cd Min: | 0.00345 | at alpha= | 2 | deg
Mach: | 0 |  |  | Cl=0 at alpha= | -4.0167 | deg
|  |  |  | @ Cl=0.1, Cd= | 0.006319
|  |  |  | @ Cl=0.4, Cd= | 0.003915
|  |  |  | @ Cl=0.6, Cd= | 0.0036748
alpha (deg) | Cl | Cd | Cm | Cl/Cd
-17 | -0.657 | 0.12681 | -0.032 | -5.178
-16.5 | -0.669 | 0.11823 | -0.033 | -5.662
-16 | -0.679 | 0.1118 | -0.034 | -6.074
-15.5 | -0.684 | 0.10566 | -0.035 | -6.473
-15 | -0.686 | 0.10069 | -0.035 | -6.815
-14.5 | -0.686 | 0.09417 | -0.036 | -7.281
-14 | -0.683 | 0.08772 | -0.039 | -7.79
-13.5 | -0.678 | 0.08185 | -0.041 | -8.279
-13 | -0.668 | 0.07572 | -0.043 | -8.82
-12.5 | -0.651 | 0.07113 | -0.044 | -9.158
-12 | -0.742 | 0.01443 | -0.071 | -51.407
-11.5 | -0.724 | 0.01234 | -0.073 | -58.675
-11 | -0.703 | 0.01066 | -0.076 | -65.981
-10.5 | -0.671 | 0.01016 | -0.077 | -66.037
-10 | -0.635 | 0.00966 | -0.078 | -65.724
-9.5 | -0.595 | 0.00922 | -0.08 | -64.564
-9 | -0.553 | 0.00905 | -0.081 | -61.154
-8.5 | -0.506 | 0.00869 | -0.082 | -58.219
-8 | -0.456 | 0.00826 | -0.084 | -55.19
-7.5 | -0.403 | 0.008 | -0.085 | -50.365
-7 | -0.348 | 0.00773 | -0.086 | -45.043
-6.5 | -0.292 | 0.00753 | -0.087 | -38.845
-6 | -0.235 | 0.00729 | -0.088 | -32.239
-5.5 | -0.177 | 0.00706 | -0.089 | -25.05
-5 | -0.118 | 0.00689 | -0.09 | -17.123
-4.5 | -0.058 | 0.00665 | -0.092 | -8.744
-4 | 0.002 | 0.00655 | -0.093 | 0.315
-3.5 | 0.063 | 0.00641 | -0.094 | 9.793
-3 | 0.124 | 0.00626 | -0.095 | 19.756
-2.5 | 0.185 | 0.00613 | -0.096 | 30.144
-2 | 0.246 | 0.00604 | -0.097 | 40.771
-1.5 | 0.308 | 0.00591 | -0.098 | 52.161
-1 | 0.369 | 0.00389 | -0.099 | 94.859
-0.5 | 0.431 | 0.00394 | -0.101 | 109.381
0 | 0.491 | 0.00381 | -0.102 | 128.915
0.5 | 0.552 | 0.00384 | -0.103 | 143.711
1 | 0.613 | 0.00363 | -0.104 | 168.777
1.5 | 0.673 | 0.00368 | -0.105 | 182.85
2 | 0.734 | 0.00345 | -0.106 | 212.9
2.5 | 0.794 | 0.00414 | -0.107 | 191.757
3 | 0.847 | 0.00511 | -0.107 | 165.706
3.5 | 0.903 | 0.00587 | -0.108 | 153.777
4 | 0.959 | 0.00659 | -0.109 | 145.541
4.5 | 1.011 | 0.01075 | -0.11 | 94.046
5 | 1.064 | 0.01113 | -0.111 | 95.65
5.5 | 1.116 | 0.01156 | -0.112 | 96.545
6 | 1.166 | 0.01203 | -0.113 | 96.956
6.5 | 1.214 | 0.01249 | -0.114 | 97.228
7 | 1.26 | 0.01295 | -0.115 | 97.263
7.5 | 1.303 | 0.0135 | -0.115 | 96.489
8 | 1.342 | 0.01406 | -0.116 | 95.503
8.5 | 1.379 | 0.01475 | -0.117 | 93.51
9 | 1.41 | 0.01535 | -0.118 | 91.821
9.5 | 1.434 | 0.0161 | -0.119 | 89.083
10 | 1.454 | 0.01678 | -0.12 | 86.644
10.5 | 1.468 | 0.01755 | -0.121 | 83.628
11 | 1.477 | 0.01832 | -0.121 | 80.627
11.5 | 1.481 | 0.01917 | -0.122 | 77.261
12 | 1.479 | 0.02008 | -0.123 | 73.657
12.5 | 1.466 | 0.02088 | -0.124 | 70.194
13 | 1.447 | 0.02191 | -0.125 | 66.014
13.5 | 1.422 | 0.02301 | -0.125 | 61.781
14 | 1.392 | 0.02442 | -0.126 | 56.994
14.5 | 1.358 | 0.02595 | -0.127 | 52.316
15 | 1.32 | 0.02766 | -0.127 | 47.711
15.5 | 1.277 | 0.02972 | -0.127 | 42.973
16 | 1.232 | 0.03213 | -0.128 | 38.338
16.5 | 1.173 | 0.03813 | -0.126 | 30.769

## 74. Re 5M Mach 0.00 (2)
BIGFOIL.COM POLAR EXPORT
NACA66-515 a=0.8
NACA66-515 a=0.8 |  |  |  | Cl Max: | 1.7288 | at alpha= | 20 | deg
XFOIL ncrit=9 |  |  |  | L/D Max: | 197.708 | at alpha= | 2.5 | deg
Re: | 5000000 |  |  | Cd Min: | 0.05772 | at alpha= | 20 | deg
Mach: | 0 |  |  | Cl=0 at alpha= | -4.1632 | deg
|  |  |  | @ Cl=0.1, Cd= | 0.0059873
|  |  |  | @ Cl=0.4, Cd= | 0.0041386
|  |  |  | @ Cl=0.6, Cd= | 0.003581
alpha (deg) | Cl | Cd | Cm | Cl/Cd
-20 | -1.282 | 0.03296 | -0.1273 | -38.8956
-19.5 | -1.2762 | 0.02975 | -0.1264 | -42.8975
-19 | -1.2644 | 0.02712 | -0.1253 | -46.6224
-18.5 | -1.2487 | 0.02491 | -0.1238 | -50.1285
-18 | -1.2303 | 0.02302 | -0.122 | -53.4448
-17.5 | -1.205 | 0.0216 | -0.1204 | -55.787
-17 | -1.182 | 0.02007 | -0.1184 | -58.8939
-16.5 | -1.1547 | 0.01888 | -0.1165 | -61.16
-16 | -1.1271 | 0.01778 | -0.1143 | -63.3915
-15.5 | -1.1099 | 0.01615 | -0.1105 | -68.7245
-15 | -1.0834 | 0.01515 | -0.1073 | -71.5116
-14.5 | -1.0556 | 0.01434 | -0.1038 | -73.6123
-14 | -1.0215 | 0.01376 | -0.101 | -74.2369
-13.5 | -0.979 | 0.01321 | -0.0998 | -74.1105
-13 | -0.9328 | 0.01276 | -0.0991 | -73.1034
-12.5 | -0.8852 | 0.01235 | -0.0985 | -71.6761
-12 | -0.8371 | 0.01189 | -0.0981 | -70.4037
-11.5 | -0.7878 | 0.01147 | -0.0978 | -68.6835
-11 | -0.738 | 0.01101 | -0.0975 | -67.03
-10.5 | -0.6923 | 0.01016 | -0.0967 | -68.1398
-10 | -0.6419 | 0.00965 | -0.0965 | -66.5181
-9.5 | -0.5892 | 0.00927 | -0.0966 | -63.5599
-9 | -0.5361 | 0.00893 | -0.0969 | -60.0336
-8.5 | -0.4822 | 0.00861 | -0.0972 | -56.0046
-8 | -0.4278 | 0.00829 | -0.0976 | -51.6043
-7.5 | -0.373 | 0.00801 | -0.0981 | -46.5668
-6.5 | -0.2636 | 0.00735 | -0.0989 | -35.8639
-6 | -0.2081 | 0.00703 | -0.0994 | -29.6017
-5.5 | -0.1518 | 0.00681 | -0.1001 | -22.2907
-5 | -0.0953 | 0.00662 | -0.1009 | -14.3958
-4.5 | -0.0386 | 0.00647 | -0.1016 | -5.966
-4 | 0.0187 | 0.00626 | -0.1024 | 2.9872
-3.5 | 0.0759 | 0.00605 | -0.1033 | 12.5455
-3 | 0.1336 | 0.0059 | -0.1042 | 22.6441
-2.5 | 0.1912 | 0.00575 | -0.1051 | 33.2522
-2 | 0.2487 | 0.00562 | -0.106 | 44.2527
-1.5 | 0.3047 | 0.00532 | -0.1067 | 57.2744
-1 | 0.3595 | 0.00476 | -0.1073 | 75.5252
-0.5 | 0.4136 | 0.00393 | -0.1081 | 105.2417
0 | 0.4695 | 0.00353 | -0.1088 | 133.0028
0.5 | 0.5279 | 0.00357 | -0.1098 | 147.8711
1 | 0.5872 | 0.00357 | -0.111 | 164.4818
1.5 | 0.6455 | 0.00362 | -0.112 | 178.3149
2 | 0.7037 | 0.00369 | -0.113 | 190.7046
2.5 | 0.7592 | 0.00384 | -0.1134 | 197.7083
3.5 | 0.809 | 0.00615 | -0.1023 | 131.5447
4 | 0.8179 | 0.00703 | -0.0933 | 116.3442
4.5 | 0.8271 | 0.00818 | -0.0849 | 101.1125
6 | 0.8978 | 0.01136 | -0.0695 | 79.0317
6.5 | 0.9366 | 0.012 | -0.0673 | 78.05
7 | 0.9761 | 0.01264 | -0.0653 | 77.2231
7.5 | 1.0152 | 0.01331 | -0.0633 | 76.2735
8 | 1.0542 | 0.01399 | -0.0613 | 75.3538
8.5 | 1.0932 | 0.01469 | -0.0595 | 74.418
9 | 1.1305 | 0.0155 | -0.0574 | 72.9355
9.5 | 1.1673 | 0.01634 | -0.0554 | 71.4382
10 | 1.2047 | 0.01717 | -0.0535 | 70.1631
10.5 | 1.2416 | 0.01806 | -0.0517 | 68.7486
11 | 1.2758 | 0.01911 | -0.0495 | 66.7609
11.5 | 1.3087 | 0.02029 | -0.0473 | 64.4998
12 | 1.3438 | 0.02134 | -0.0455 | 62.9709
13 | 1.4106 | 0.02374 | -0.0418 | 59.4187
13.5 | 1.4414 | 0.02511 | -0.0398 | 57.4034
14 | 1.4732 | 0.02641 | -0.0382 | 55.7819
14.5 | 1.5001 | 0.02819 | -0.0361 | 53.2139
15 | 1.5303 | 0.0298 | -0.0345 | 51.3523
15.5 | 1.5579 | 0.03163 | -0.0327 | 49.2539
16 | 1.584 | 0.03361 | -0.031 | 47.1288
16.5 | 1.6098 | 0.03568 | -0.0294 | 45.1177
17 | 1.6312 | 0.03816 | -0.0276 | 42.7463
17.5 | 1.6501 | 0.04092 | -0.0258 | 40.325
18 | 1.6677 | 0.04389 | -0.0242 | 37.9973
18.5 | 1.6869 | 0.04681 | -0.0229 | 36.0372
19 | 1.7049 | 0.04993 | -0.0219 | 34.1458
19.5 | 1.7179 | 0.05364 | -0.0208 | 32.0265
20 | 1.7288 | 0.05772 | -0.02 | 29.9515

## 75. Re 5M Mach 0.10 (1)
BIGFOIL.COM POLAR EXPORT
NACA66-515 a=0.8
NACA66-515 a=0.8 |  |  |  | Cl Max: | 1.472 | at alpha= | 11.5 | deg
JavaFoil+Calcfoil stall+Eppler ext transition |  |  |  | L/D Max: | 214.122 | at alpha= | 2 | deg
Re: | 5000000 |  |  | Cd Min: | 0.00344 | at alpha= | 2 | deg
Mach: | 0.1 |  |  | Cl=0 at alpha= | -4.0167 | deg
|  |  |  | @ Cl=0.1, Cd= | 0.0063154
|  |  |  | @ Cl=0.4, Cd= | 0.003944
|  |  |  | @ Cl=0.6, Cd= | 0.0037172
alpha (deg) | Cl | Cd | Cm | Cl/Cd
-17 | -0.625 | 0.12819 | -0.031 | -4.872
-16.5 | -0.641 | 0.1205 | -0.032 | -5.32
-16 | -0.654 | 0.11335 | -0.033 | -5.769
-15.5 | -0.662 | 0.10807 | -0.034 | -6.125
-15 | -0.667 | 0.10168 | -0.035 | -6.562
-14.5 | -0.67 | 0.09616 | -0.036 | -6.963
-14 | -0.669 | 0.08977 | -0.038 | -7.454
-13.5 | -0.666 | 0.08357 | -0.039 | -7.966
-13 | -0.657 | 0.07776 | -0.041 | -8.454
-12.5 | -0.646 | 0.07085 | -0.045 | -9.114
-12 | -0.714 | 0.02056 | -0.069 | -34.733
-11.5 | -0.712 | 0.0137 | -0.073 | -51.993
-11 | -0.697 | 0.01122 | -0.076 | -62.094
-10.5 | -0.669 | 0.01029 | -0.077 | -65.001
-10 | -0.634 | 0.00974 | -0.079 | -65.062
-9.5 | -0.595 | 0.00933 | -0.08 | -63.769
-9 | -0.552 | 0.00829 | -0.082 | -66.588
-8.5 | -0.507 | 0.00868 | -0.083 | -58.379
-8 | -0.457 | 0.00838 | -0.084 | -54.515
-7.5 | -0.404 | 0.00811 | -0.085 | -49.873
-7 | -0.35 | 0.00784 | -0.086 | -44.607
-6.5 | -0.294 | 0.00757 | -0.087 | -38.794
-6 | -0.236 | 0.00735 | -0.089 | -32.117
-5.5 | -0.178 | 0.00705 | -0.09 | -25.215
-5 | -0.118 | 0.00693 | -0.091 | -17.079
-4.5 | -0.058 | 0.00671 | -0.092 | -8.711
-4 | 0.002 | 0.00653 | -0.093 | 0.318
-3.5 | 0.063 | 0.00637 | -0.094 | 9.893
-3 | 0.124 | 0.00628 | -0.095 | 19.809
-2.5 | 0.186 | 0.00611 | -0.097 | 30.402
-2 | 0.247 | 0.00605 | -0.098 | 40.9
-1.5 | 0.31 | 0.00599 | -0.099 | 51.715
-1 | 0.371 | 0.00393 | -0.1 | 94.453
-0.5 | 0.433 | 0.00396 | -0.101 | 109.191
0 | 0.494 | 0.00382 | -0.102 | 129.425
0.5 | 0.555 | 0.00385 | -0.103 | 144.095
1 | 0.616 | 0.00367 | -0.104 | 167.874
1.5 | 0.676 | 0.00368 | -0.105 | 183.639
2 | 0.737 | 0.00344 | -0.106 | 214.122
2.5 | 0.797 | 0.00414 | -0.107 | 192.385
3 | 0.851 | 0.00516 | -0.108 | 164.862
3.5 | 0.907 | 0.0059 | -0.109 | 153.759
4 | 0.963 | 0.00662 | -0.11 | 145.47
4.5 | 1.015 | 0.01081 | -0.11 | 93.977
5 | 1.069 | 0.01122 | -0.111 | 95.266
5.5 | 1.121 | 0.01165 | -0.112 | 96.25
6 | 1.171 | 0.0121 | -0.113 | 96.811
6.5 | 1.219 | 0.01258 | -0.114 | 96.927
7 | 1.264 | 0.01307 | -0.115 | 96.751
7.5 | 1.307 | 0.01361 | -0.116 | 96.038
8 | 1.346 | 0.01421 | -0.117 | 94.771
8.5 | 1.382 | 0.01489 | -0.118 | 92.808
9 | 1.411 | 0.01552 | -0.119 | 90.957
9.5 | 1.435 | 0.01627 | -0.12 | 88.195
10 | 1.452 | 0.01704 | -0.12 | 85.251
10.5 | 1.465 | 0.01773 | -0.121 | 82.598
11 | 1.471 | 0.01856 | -0.122 | 79.265
11.5 | 1.472 | 0.01944 | -0.123 | 75.713
12 | 1.467 | 0.0203 | -0.124 | 72.252
12.5 | 1.449 | 0.02145 | -0.124 | 67.55
13 | 1.425 | 0.0225 | -0.125 | 63.327
13.5 | 1.395 | 0.02365 | -0.126 | 58.979
14 | 1.36 | 0.02505 | -0.126 | 54.289
14.5 | 1.32 | 0.02661 | -0.127 | 49.594
15 | 1.274 | 0.02886 | -0.127 | 44.155
15.5 | 1.226 | 0.03107 | -0.128 | 39.442
16 | 1.16 | 0.0375 | -0.126 | 30.94
16.5 | 0.992 | 0.09516 | -0.098 | 10.427

## 76. Re 5M Mach 0.10 (2)
BIGFOIL.COM POLAR EXPORT
NACA66-515 a=0.8
NACA66-515 a=0.8 |  |  |  | Cl Max: | 1.7188 | at alpha= | 20 | deg
XFOIL ncrit=9 |  |  |  | L/D Max: | 198.906 | at alpha= | 2.5 | deg
Re: | 5000000 |  |  | Cd Min: | 0.06126 | at alpha= | 20 | deg
Mach: | 0.1 |  |  | Cl=0 at alpha= | -4.1649 | deg
|  |  |  | @ Cl=0.1, Cd= | 0.0059992
|  |  |  | @ Cl=0.4, Cd= | 0.0041961
|  |  |  | @ Cl=0.6, Cd= | 0.0035879
alpha (deg) | Cl | Cd | Cm | Cl/Cd
-20 | -1.2437 | 0.03802 | -0.1311 | -32.7117
-19.5 | -1.2472 | 0.03349 | -0.1311 | -37.241
-19 | -1.2408 | 0.03017 | -0.1303 | -41.1269
-18.5 | -1.2319 | 0.02726 | -0.1289 | -45.1908
-18 | -1.2167 | 0.02497 | -0.1272 | -48.7265
-17.5 | -1.1951 | 0.02319 | -0.1254 | -51.5351
-17 | -1.1749 | 0.02138 | -0.1233 | -54.9532
-16.5 | -1.1487 | 0.02 | -0.1212 | -57.435
-16 | -1.1227 | 0.01872 | -0.1188 | -59.9733
-15.5 | -1.0989 | 0.01733 | -0.1159 | -63.4103
-15 | -1.078 | 0.01592 | -0.1122 | -67.7136
-14.5 | -1.0524 | 0.01487 | -0.1085 | -70.7734
-14 | -1.0223 | 0.01416 | -0.1048 | -72.1963
-13.5 | -0.9825 | 0.01359 | -0.1028 | -72.2958
-13 | -0.9365 | 0.01311 | -0.1018 | -71.434
-12.5 | -0.889 | 0.01268 | -0.101 | -70.1104
-12 | -0.8412 | 0.01216 | -0.1003 | -69.1776
-11.5 | -0.792 | 0.0117 | -0.0997 | -67.6923
-11 | -0.7421 | 0.01121 | -0.0993 | -66.1998
-10.5 | -0.6941 | 0.01052 | -0.0986 | -65.9791
-10 | -0.6458 | 0.00979 | -0.0979 | -65.9653
-9.5 | -0.5929 | 0.00938 | -0.0979 | -63.209
-9 | -0.5394 | 0.00903 | -0.098 | -59.7342
-8.5 | -0.485 | 0.00869 | -0.0983 | -55.8113
-8 | -0.4303 | 0.00836 | -0.0986 | -51.4713
-7.5 | -0.3752 | 0.00807 | -0.099 | -46.4932
-7 | -0.3196 | 0.00783 | -0.0994 | -40.8174
-6.5 | -0.2647 | 0.00742 | -0.0998 | -35.6739
-6 | -0.2093 | 0.00706 | -0.1002 | -29.6459
-5.5 | -0.1527 | 0.00683 | -0.1008 | -22.3572
-5 | -0.0958 | 0.00665 | -0.1015 | -14.406
-4.5 | -0.0386 | 0.00648 | -0.1023 | -5.9568
-4 | 0.019 | 0.00628 | -0.1031 | 3.0255
-3.5 | 0.0765 | 0.00606 | -0.1039 | 12.6238
-3 | 0.1345 | 0.00591 | -0.1048 | 22.758
-2.5 | 0.1925 | 0.00577 | -0.1057 | 33.3622
-2 | 0.2503 | 0.00563 | -0.1066 | 44.4583
-1.5 | 0.3066 | 0.00534 | -0.1073 | 57.4157
-1 | 0.3618 | 0.00478 | -0.108 | 75.6904
-0.5 | 0.4161 | 0.00395 | -0.1087 | 105.3418
0 | 0.4723 | 0.00354 | -0.1094 | 133.4181
0.5 | 0.531 | 0.00357 | -0.1104 | 148.7395
1 | 0.5907 | 0.00358 | -0.1116 | 165
1.5 | 0.6492 | 0.00363 | -0.1126 | 178.843
2 | 0.7079 | 0.0037 | -0.1136 | 191.3243
2.5 | 0.7638 | 0.00384 | -0.1141 | 198.9062
3 | 0.7903 | 0.00509 | -0.1088 | 155.2652
4 | 0.8191 | 0.00705 | -0.093 | 116.1844
4.5 | 0.8274 | 0.00825 | -0.0844 | 100.2909
5 | 0.8471 | 0.00936 | -0.0783 | 90.5021
5.5 | 0.8684 | 0.01052 | -0.0728 | 82.5475
6 | 0.8981 | 0.0115 | -0.0689 | 78.0957
6.5 | 0.9367 | 0.01216 | -0.0666 | 77.0312
7 | 0.9768 | 0.01281 | -0.0646 | 76.2529
7.5 | 1.0156 | 0.01351 | -0.0625 | 75.1739
8 | 1.0554 | 0.01419 | -0.0606 | 74.3763
8.5 | 1.0939 | 0.01493 | -0.0586 | 73.2686
9 | 1.1318 | 0.01576 | -0.0565 | 71.8147
9.5 | 1.1683 | 0.01663 | -0.0544 | 70.2526
10 | 1.2067 | 0.01746 | -0.0525 | 69.1123
10.5 | 1.2426 | 0.01844 | -0.0505 | 67.3861
11 | 1.2777 | 0.0195 | -0.0484 | 65.5231
12 | 1.3465 | 0.02178 | -0.0443 | 61.8228
13 | 1.413 | 0.02431 | -0.0404 | 58.1242
14 | 1.4731 | 0.02729 | -0.0363 | 53.9795
14.5 | 1.5033 | 0.02892 | -0.0344 | 51.9813
15 | 1.5324 | 0.03069 | -0.0326 | 49.9316
15.5 | 1.5601 | 0.03261 | -0.0308 | 47.8412
16 | 1.5861 | 0.03469 | -0.029 | 45.7221
16.5 | 1.6098 | 0.03703 | -0.0272 | 43.4729
17 | 1.6289 | 0.03983 | -0.0252 | 40.8963
17.5 | 1.6491 | 0.0426 | -0.0235 | 38.7113
18 | 1.669 | 0.04552 | -0.022 | 36.6652
18.5 | 1.6864 | 0.04876 | -0.0207 | 34.5857
19 | 1.701 | 0.05237 | -0.0195 | 32.4804
19.5 | 1.7122 | 0.05648 | -0.0185 | 30.3152
20 | 1.7188 | 0.06126 | -0.0178 | 28.0575

## 77. Re 5M Mach 0.25 (1)
BIGFOIL.COM POLAR EXPORT
NACA66-515 a=0.8
NACA66-515 a=0.8 |  |  |  | Cl Max: | 1.432 | at alpha= | 10 | deg
JavaFoil+Calcfoil stall+Eppler ext transition |  |  |  | L/D Max: | 194.031 | at alpha= | 2.5 | deg
Re: | 5000000 |  |  | Cd Min: | 0.00344 | at alpha= | 1 | deg
Mach: | 0.25 |  |  | Cl=0 at alpha= | -4.0161 | deg
|  |  |  | @ Cl=0.1, Cd= | 0.0063967
|  |  |  | @ Cl=0.4, Cd= | 0.0053347
|  |  |  | @ Cl=0.6, Cd= | 0.0035517
alpha (deg) | Cl | Cd | Cm | Cl/Cd
-15.5 | -0.467 | 0.12105 | -0.033 | -3.861
-15 | -0.501 | 0.11345 | -0.033 | -4.418
-14.5 | -0.53 | 0.10541 | -0.034 | -5.03
-14 | -0.554 | 0.1001 | -0.035 | -5.533
-13.5 | -0.572 | 0.09186 | -0.036 | -6.223
-13 | -0.581 | 0.08542 | -0.037 | -6.805
-12.5 | -0.582 | 0.08045 | -0.038 | -7.237
-12 | -0.578 | 0.07428 | -0.04 | -7.787
-11.5 | -0.569 | 0.06959 | -0.041 | -8.177
-11 | -0.555 | 0.06457 | -0.043 | -8.599
-10.5 | -0.641 | 0.01194 | -0.078 | -53.696
-10 | -0.621 | 0.01039 | -0.08 | -59.79
-9.5 | -0.589 | 0.00981 | -0.082 | -60.077
-9 | -0.551 | 0.00932 | -0.083 | -59.146
-8.5 | -0.509 | 0.00824 | -0.085 | -61.792
-8 | -0.463 | 0.00866 | -0.086 | -53.446
-7.5 | -0.411 | 0.00834 | -0.088 | -49.273
-7 | -0.356 | 0.00806 | -0.089 | -44.213
-6.5 | -0.3 | 0.00771 | -0.09 | -38.87
-6 | -0.241 | 0.00749 | -0.091 | -32.251
-5.5 | -0.182 | 0.00728 | -0.092 | -24.991
-5 | -0.121 | 0.00699 | -0.093 | -17.357
-4.5 | -0.06 | 0.00684 | -0.095 | -8.765
-4 | 0.002 | 0.00665 | -0.096 | 0.32
-3.5 | 0.065 | 0.00648 | -0.097 | 9.987
-3 | 0.128 | 0.00633 | -0.098 | 20.17
-2.5 | 0.191 | 0.00623 | -0.099 | 30.644
-2 | 0.254 | 0.00611 | -0.1 | 41.629
-1.5 | 0.318 | 0.00604 | -0.102 | 52.682
-1 | 0.381 | 0.00597 | -0.103 | 63.937
-0.5 | 0.445 | 0.00383 | -0.104 | 116.073
0 | 0.507 | 0.00364 | -0.105 | 139.215
0.5 | 0.569 | 0.00366 | -0.106 | 155.452
1 | 0.632 | 0.00344 | -0.107 | 183.426
1.5 | 0.694 | 0.00404 | -0.108 | 171.809
2 | 0.757 | 0.00408 | -0.109 | 185.258
2.5 | 0.818 | 0.00422 | -0.11 | 194.031
3 | 0.872 | 0.00537 | -0.111 | 162.345
3.5 | 0.931 | 0.0061 | -0.112 | 152.487
4 | 0.988 | 0.0069 | -0.113 | 143.151
4.5 | 1.041 | 0.01121 | -0.113 | 92.883
5 | 1.095 | 0.01166 | -0.114 | 93.927
5.5 | 1.148 | 0.01213 | -0.115 | 94.612
6 | 1.197 | 0.01262 | -0.116 | 94.893
6.5 | 1.244 | 0.01313 | -0.117 | 94.784
7 | 1.288 | 0.01369 | -0.118 | 94.112
7.5 | 1.328 | 0.01431 | -0.119 | 92.789
8 | 1.363 | 0.01499 | -0.12 | 90.951
8.5 | 1.394 | 0.01572 | -0.121 | 88.672
9 | 1.416 | 0.01653 | -0.122 | 85.625
9.5 | 1.428 | 0.01738 | -0.123 | 82.191
10 | 1.432 | 0.01828 | -0.124 | 78.339
10.5 | 1.428 | 0.01923 | -0.124 | 74.243
11 | 1.414 | 0.02013 | -0.125 | 70.22
11.5 | 1.39 | 0.02112 | -0.126 | 65.824
12 | 1.357 | 0.02229 | -0.127 | 60.857
12.5 | 1.302 | 0.02382 | -0.127 | 54.681
13 | 1.237 | 0.02547 | -0.128 | 48.549
13.5 | 1.134 | 0.03324 | -0.125 | 34.106
14 | 0.913 | 0.09304 | -0.082 | 9.817
14.5 | 0.827 | 0.10872 | -0.067 | 7.604
15 | 0.746 | 0.11782 | -0.064 | 6.33

## 78. Re 5M Mach 0.25 (2)
BIGFOIL.COM POLAR EXPORT
NACA66-515 a=0.8
NACA66-515 a=0.8 |  |  |  | Cl Max: | 1.6472 | at alpha= | 18.5 | deg
XFOIL ncrit=9 |  |  |  | L/D Max: | 203.928 | at alpha= | 2.5 | deg
Re: | 5000000 |  |  | Cd Min: | 0.19401 | at alpha= | -20 | deg
Mach: | 0.25 |  |  | Cl=0 at alpha= | -4.1734 | deg
|  |  |  | @ Cl=0.1, Cd= | 0.0060759
|  |  |  | @ Cl=0.4, Cd= | 0.0044886
|  |  |  | @ Cl=0.6, Cd= | 0.0036268
alpha (deg) | Cl | Cd | Cm | Cl/Cd
-20 | -0.4189 | 0.19401 | -0.0554 | -2.1592
-19.5 | -0.4035 | 0.18701 | -0.0598 | -2.1576
-19 | -0.3904 | 0.17931 | -0.0643 | -2.1772
-18.5 | -0.379 | 0.17137 | -0.0688 | -2.2116
-17 | -0.9161 | 0.04782 | -0.1414 | -19.1573
-16.5 | -0.9355 | 0.04 | -0.1451 | -23.3875
-16 | -0.9628 | 0.03327 | -0.1455 | -28.939
-15.5 | -0.9808 | 0.02826 | -0.1433 | -34.7063
-15 | -0.9779 | 0.02494 | -0.1403 | -39.2101
-14.5 | -0.9726 | 0.02207 | -0.1364 | -44.0689
-14 | -0.962 | 0.01963 | -0.132 | -49.0066
-13.5 | -0.9528 | 0.01728 | -0.1266 | -55.1389
-13 | -0.9192 | 0.01632 | -0.1228 | -56.3235
-12 | -0.8482 | 0.01465 | -0.115 | -57.8976
-11.5 | -0.8042 | 0.01372 | -0.1125 | -58.6152
-11 | -0.757 | 0.01286 | -0.1106 | -58.8647
-10.5 | -0.7075 | 0.01211 | -0.109 | -58.4228
-10 | -0.6554 | 0.01145 | -0.1079 | -57.2402
-9.5 | -0.6101 | 0.01022 | -0.1059 | -59.6967
-9 | -0.5562 | 0.00966 | -0.1051 | -57.5776
-8.5 | -0.4999 | 0.00922 | -0.1047 | -54.2191
-8 | -0.4435 | 0.00881 | -0.1045 | -50.3405
-7 | -0.3292 | 0.0081 | -0.1044 | -40.642
-6.5 | -0.2709 | 0.00781 | -0.1047 | -34.6863
-6 | -0.2154 | 0.00727 | -0.1045 | -29.6286
-5.5 | -0.1572 | 0.00699 | -0.1048 | -22.4893
-5 | -0.0985 | 0.00678 | -0.1053 | -14.528
-4.5 | -0.039 | 0.00656 | -0.106 | -5.9451
-4 | 0.0207 | 0.00637 | -0.1068 | 3.2496
-3.5 | 0.0798 | 0.00613 | -0.1074 | 13.0179
-3 | 0.1395 | 0.00597 | -0.1083 | 23.3668
-2.5 | 0.1993 | 0.00584 | -0.1091 | 34.1267
-2 | 0.2587 | 0.00572 | -0.11 | 45.2273
-1.5 | 0.3174 | 0.00546 | -0.1107 | 58.1319
-1 | 0.3744 | 0.00488 | -0.1114 | 76.7213
-0.5 | 0.43 | 0.00403 | -0.1121 | 106.6998
0 | 0.4874 | 0.00359 | -0.1128 | 135.766
0.5 | 0.5482 | 0.00361 | -0.1139 | 151.856
1 | 0.6098 | 0.00363 | -0.1151 | 167.989
1.5 | 0.6701 | 0.00368 | -0.116 | 182.0924
2 | 0.7308 | 0.00375 | -0.117 | 194.88
2.5 | 0.7892 | 0.00387 | -0.1176 | 203.9276
3 | 0.8129 | 0.00511 | -0.1112 | 159.0802
3.5 | 0.8197 | 0.00619 | -0.1014 | 132.4233
4.5 | 0.8299 | 0.00869 | -0.0821 | 95.5006
5 | 0.8468 | 0.00999 | -0.0754 | 84.7648
5.5 | 0.8669 | 0.01133 | -0.0695 | 76.5137
6 | 0.8973 | 0.0124 | -0.0655 | 72.3629
6.5 | 0.9379 | 0.01312 | -0.0632 | 71.4863
7 | 0.9785 | 0.01386 | -0.0609 | 70.5988
7.5 | 1.0185 | 0.01467 | -0.0586 | 69.4274
8 | 1.0592 | 0.01544 | -0.0564 | 68.601
8.5 | 1.0992 | 0.0163 | -0.0542 | 67.4356
9 | 1.1364 | 0.01734 | -0.0516 | 65.5363
9.5 | 1.1764 | 0.01828 | -0.0494 | 64.3545
10 | 1.2142 | 0.01934 | -0.0471 | 62.7818
10.5 | 1.2517 | 0.02049 | -0.0447 | 61.0883
11 | 1.2845 | 0.02194 | -0.0418 | 58.546
11.5 | 1.3218 | 0.0232 | -0.0396 | 56.9741
12 | 1.3569 | 0.02461 | -0.0372 | 55.1361
12.5 | 1.3907 | 0.02618 | -0.0348 | 53.1207
13 | 1.4227 | 0.0279 | -0.0322 | 50.9928
13.5 | 1.451 | 0.02993 | -0.0294 | 48.4798
14 | 1.4836 | 0.03163 | -0.0273 | 46.9048
14.5 | 1.5132 | 0.03377 | -0.025 | 44.809
15 | 1.5411 | 0.03612 | -0.0226 | 42.6661
15.5 | 1.564 | 0.03895 | -0.0201 | 40.154
16 | 1.5835 | 0.04217 | -0.0176 | 37.5504
16.5 | 1.6061 | 0.04528 | -0.0156 | 35.4704
17 | 1.6224 | 0.0491 | -0.0135 | 33.0428
17.5 | 1.6356 | 0.05336 | -0.0118 | 30.6522
18 | 1.6401 | 0.05875 | -0.0102 | 27.9166
18.5 | 1.6472 | 0.06415 | -0.0093 | 25.6773
19 | 1.6471 | 0.07064 | -0.0091 | 23.3168
19.5 | 1.6422 | 0.0781 | -0.0098 | 21.0269
20 | 1.6266 | 0.08731 | -0.0117 | 18.6302

## 79. Re 5M Mach 0.50 (1)
BIGFOIL.COM POLAR EXPORT
NACA66-515 a=0.8
NACA66-515 a=0.8 |  |  |  | Cl Max: | 1.355 | at alpha= | 20 | deg
JavaFoil+Calcfoil stall+Eppler ext transition |  |  |  | L/D Max: | 197.637 | at alpha= | 2.5 | deg
Re: | 5000000 |  |  | Cd Min: | 0.00407 | at alpha= | -0.5 | deg
Mach: | 0.5 |  |  | Cl=0 at alpha= | -4.0147 | deg
|  |  |  | @ Cl=0.1, Cd= | 0.006482
|  |  |  | @ Cl=0.4, Cd= | 0.0061349
|  |  |  | @ Cl=0.6, Cd= | 0.0041754
alpha (deg) | Cl | Cd | Cm | Cl/Cd
-20 | -0.891 | 0.16173 | -0.039 | -5.509
-19.5 | -0.863 | 0.15354 | -0.039 | -5.623
-19 | -0.834 | 0.14999 | -0.038 | -5.557
-18.5 | -0.806 | 0.14352 | -0.039 | -5.614
-18 | -0.778 | 0.13856 | -0.039 | -5.617
-17.5 | -0.751 | 0.13324 | -0.04 | -5.637
-17 | -0.724 | 0.13125 | -0.041 | -5.518
-16.5 | -0.696 | 0.12806 | -0.04 | -5.432
-16 | -0.667 | 0.12255 | -0.04 | -5.444
-15.5 | -0.64 | 0.11561 | -0.04 | -5.535
-15 | -0.612 | 0.11131 | -0.041 | -5.502
-14.5 | -0.585 | 0.1093 | -0.042 | -5.35
-14 | -0.557 | 0.10445 | -0.042 | -5.332
-13.5 | -0.529 | 0.09903 | -0.041 | -5.339
-13 | -0.501 | 0.08923 | -0.042 | -5.617
-12.5 | -0.474 | 0.08316 | -0.043 | -5.695
-12 | -0.446 | 0.07618 | -0.045 | -5.859
-11.5 | -0.419 | 0.07117 | -0.046 | -5.882
-11 | -0.392 | 0.06592 | -0.048 | -5.941
-10.5 | -0.362 | 0.06752 | -0.045 | -5.367
-10 | -0.334 | 0.07038 | -0.043 | -4.742
-9.5 | -0.306 | 0.06326 | -0.044 | -4.837
-9 | -0.278 | 0.05727 | -0.045 | -4.86
-8.5 | -0.251 | 0.0521 | -0.049 | -4.817
-8 | -0.222 | 0.05392 | -0.045 | -4.124
-7.5 | -0.316 | 0.04691 | -0.046 | -6.729
-7 | -0.358 | 0.00905 | -0.098 | -39.584
-6.5 | -0.313 | 0.00866 | -0.1 | -36.126
-6 | -0.258 | 0.00767 | -0.101 | -33.642
-5.5 | -0.198 | 0.00823 | -0.103 | -24.039
-5 | -0.133 | 0.00784 | -0.104 | -16.996
-4.5 | -0.066 | 0.00748 | -0.106 | -8.85
-4 | 0.002 | 0.00723 | -0.107 | 0.327
-3.5 | 0.072 | 0.00669 | -0.108 | 10.757
-3 | 0.142 | 0.00617 | -0.109 | 23.066
-2.5 | 0.213 | 0.00646 | -0.11 | 32.966
-2 | 0.284 | 0.00635 | -0.112 | 44.725
-1.5 | 0.356 | 0.00616 | -0.113 | 57.798
-1 | 0.426 | 0.00612 | -0.114 | 69.662
-0.5 | 0.497 | 0.00407 | -0.115 | 122.117
0 | 0.564 | 0.00416 | -0.117 | 135.486
0.5 | 0.634 | 0.00419 | -0.118 | 151.042
1 | 0.703 | 0.00425 | -0.119 | 165.359
1.5 | 0.772 | 0.00433 | -0.12 | 178.295
2 | 0.842 | 0.0044 | -0.121 | 191.304
2.5 | 0.911 | 0.00461 | -0.122 | 197.637
3 | 0.968 | 0.00633 | -0.123 | 152.842
3.5 | 1.031 | 0.0073 | -0.124 | 141.226
4 | 1.09 | 0.01247 | -0.125 | 87.411
4.5 | 1.15 | 0.01318 | -0.126 | 87.23
5 | 1.204 | 0.01386 | -0.127 | 86.847
5.5 | 1.253 | 0.01457 | -0.128 | 85.95
6 | 1.293 | 0.01538 | -0.129 | 84.053
6.5 | 1.32 | 0.01629 | -0.13 | 81.056
7 | 1.328 | 0.01732 | -0.131 | 76.685
7.5 | 1.3 | 0.01867 | -0.132 | 69.644
8 | 1.174 | 0.02001 | -0.133 | 58.657
8.5 | 0.693 | 0.05551 | -0.071 | 12.477
9 | 0.716 | 0.06716 | -0.06 | 10.657
9.5 | 0.898 | 0.02289 | -0.136 | 39.213
10 | 0.928 | 0.02473 | -0.137 | 37.537
10.5 | 0.799 | 0.07204 | -0.071 | 11.09
11 | 0.824 | 0.08395 | -0.068 | 9.818
11.5 | 1.022 | 0.02778 | -0.14 | 36.775
12 | 1.033 | 0.03316 | -0.137 | 31.146
12.5 | 0.906 | 0.09241 | -0.074 | 9.8
13 | 0.935 | 0.09918 | -0.08 | 9.426
13.5 | 0.959 | 0.10216 | -0.076 | 9.385
14 | 0.985 | 0.10612 | -0.077 | 9.282
14.5 | 1.017 | 0.11166 | -0.086 | 9.108
15 | 1.04 | 0.11382 | -0.082 | 9.134
15.5 | 1.066 | 0.11944 | -0.084 | 8.928
16 | 1.103 | 0.12131 | -0.095 | 9.093
16.5 | 1.135 | 0.12687 | -0.1 | 8.947
17 | 1.147 | 0.12959 | -0.089 | 8.853
17.5 | 1.178 | 0.13565 | -0.094 | 8.683
18 | 1.236 | 0.12564 | -0.113 | 9.837
18.5 | 1.229 | 0.14753 | -0.095 | 8.327
19 | 1.255 | 0.14842 | -0.096 | 8.454
19.5 | 1.296 | 0.14905 | -0.107 | 8.697
20 | 1.355 | 0.13559 | -0.121 | 9.992

## 80. Re 5M Mach 0.50 (2)
BIGFOIL.COM POLAR EXPORT
NACA66-515 a=0.8
NACA66-515 a=0.8 |  |  |  | Cl Max: | 1.2786 | at alpha= | 11 | deg
XFOIL ncrit=9 |  |  |  | L/D Max: | 217.063 | at alpha= | 2.5 | deg
Re: | 5000000 |  |  | Cd Min: | 0.21846 | at alpha= | -20 | deg
Mach: | 0.5 |  |  | Cl=0 at alpha= | -4.209 | deg
|  |  |  | @ Cl=0.1, Cd= | 0.0065971
|  |  |  | @ Cl=0.4, Cd= | 0.0055903
|  |  |  | @ Cl=0.6, Cd= | 0.00385
alpha (deg) | Cl | Cd | Cm | Cl/Cd
-20 | -0.4054 | 0.21846 | -0.0603 | -1.8557
-19.5 | -0.3867 | 0.20985 | -0.0653 | -1.8427
-19 | -0.3636 | 0.20324 | -0.0701 | -1.789
-18.5 | -0.3473 | 0.19405 | -0.0749 | -1.7897
-18 | -0.33 | 0.18557 | -0.0796 | -1.7783
-17.5 | -0.3085 | 0.17865 | -0.0842 | -1.7268
-17 | -0.2883 | 0.17115 | -0.0889 | -1.6845
-16.5 | -0.2739 | 0.16214 | -0.0938 | -1.6893
-16 | -0.2534 | 0.1552 | -0.0982 | -1.6327
-15.5 | -0.2335 | 0.14825 | -0.1025 | -1.575
-15 | -0.2223 | 0.13901 | -0.1073 | -1.5992
-14.5 | -0.2051 | 0.13185 | -0.1117 | -1.5556
-14 | -0.1878 | 0.12484 | -0.1159 | -1.5043
-13.5 | -0.1737 | 0.11728 | -0.1202 | -1.4811
-13 | -0.1704 | 0.10786 | -0.125 | -1.5798
-12.5 | -0.1681 | 0.0988 | -0.1299 | -1.7014
-11.5 | -0.154 | 0.08376 | -0.1382 | -1.8386
-11 | -0.1573 | 0.07518 | -0.1429 | -2.0923
-10.5 | -0.1734 | 0.06493 | -0.1486 | -2.6706
-10 | -0.1999 | 0.05133 | -0.1588 | -3.8944
-9.5 | -0.2372 | 0.04091 | -0.1647 | -5.7981
-9 | -0.2816 | 0.03346 | -0.1634 | -8.416
-8.5 | -0.3248 | 0.0277 | -0.1566 | -11.7256
-8 | -0.3571 | 0.02237 | -0.1467 | -15.9633
-7.5 | -0.3602 | 0.0169 | -0.1393 | -21.3136
-7 | -0.3305 | 0.01289 | -0.1342 | -25.64
-6.5 | -0.2838 | 0.01033 | -0.1304 | -27.4734
-6 | -0.2257 | 0.00914 | -0.1279 | -24.6937
-5.5 | -0.1666 | 0.00821 | -0.1257 | -20.2923
-5 | -0.1046 | 0.00752 | -0.1242 | -13.9096
-4.5 | -0.0387 | 0.00714 | -0.1236 | -5.4202
-4 | 0.0278 | 0.00685 | -0.1234 | 4.0584
-3.5 | 0.0947 | 0.00662 | -0.1235 | 14.3051
-3 | 0.1618 | 0.00633 | -0.1238 | 25.5608
-2.5 | 0.2297 | 0.00613 | -0.1245 | 37.4715
-2 | 0.2978 | 0.00598 | -0.1253 | 49.7993
-1.5 | 0.3656 | 0.00582 | -0.1262 | 62.8179
-1 | 0.43 | 0.00539 | -0.1266 | 79.7774
-0.5 | 0.4901 | 0.0045 | -0.1269 | 108.9111
0 | 0.552 | 0.00385 | -0.1272 | 143.3766
0.5 | 0.6221 | 0.00385 | -0.1285 | 161.5844
1 | 0.6918 | 0.0039 | -0.1296 | 177.3846
1.5 | 0.7591 | 0.00397 | -0.1302 | 191.2091
2 | 0.8286 | 0.00401 | -0.1311 | 206.6334
2.5 | 0.8943 | 0.00412 | -0.1312 | 217.0631
3 | 0.9196 | 0.00482 | -0.1229 | 190.7884
3.5 | 0.8755 | 0.00672 | -0.1018 | 130.2827
4 | 0.8575 | 0.00886 | -0.0873 | 96.7833
4.5 | 0.8508 | 0.01111 | -0.0756 | 76.5797
5 | 0.8576 | 0.01321 | -0.0667 | 64.9205
5.5 | 0.8697 | 0.0154 | -0.059 | 56.474
6 | 0.9017 | 0.01701 | -0.0542 | 53.01
6.5 | 0.9463 | 0.01817 | -0.0512 | 52.0804
7 | 0.9927 | 0.01933 | -0.0483 | 51.3554
7.5 | 1.0376 | 0.02064 | -0.0451 | 50.2713
8 | 1.0826 | 0.02203 | -0.0418 | 49.1421
9 | 1.1652 | 0.02547 | -0.0343 | 45.7479
9.5 | 1.2035 | 0.02753 | -0.0302 | 43.7159
10 | 1.2376 | 0.02997 | -0.0257 | 41.2946
10.5 | 1.2644 | 0.03303 | -0.0207 | 38.2804
11 | 1.2786 | 0.03712 | -0.0152 | 34.445
11.5 | 1.2759 | 0.04271 | -0.0094 | 29.8736
12 | 1.2693 | 0.04924 | -0.0046 | 25.7778
12.5 | 1.2529 | 0.05743 | -0.0016 | 21.8161
13 | 1.2162 | 0.06856 | -0.0011 | 17.7392
13.5 | 1.1796 | 0.08106 | -0.0039 | 14.5522
14 | 1.1443 | 0.09487 | -0.0098 | 12.0618
14.5 | 1.111 | 0.10978 | -0.0182 | 10.1202
15 | 1.0836 | 0.12518 | -0.0281 | 8.6563
15.5 | 1.0616 | 0.14069 | -0.0385 | 7.5457
16 | 1.0413 | 0.15653 | -0.0487 | 6.6524

## 81. Re 6M Mach 0.00 (1)
BIGFOIL.COM POLAR EXPORT
NACA66-515 a=0.8
NACA66-515 a=0.8 |  |  |  | Cl Max: | 1.482 | at alpha= | 11.5 | deg
JavaFoil+Calcfoil stall+Eppler ext transition |  |  |  | L/D Max: | 200.551 | at alpha= | 2 | deg
Re: | 6000000 |  |  | Cd Min: | 0.00355 | at alpha= | 1.5 | deg
Mach: | 0 |  |  | Cl=0 at alpha= | -4.0167 | deg
|  |  |  | @ Cl=0.1, Cd= | 0.0060951
|  |  |  | @ Cl=0.4, Cd= | 0.003795
|  |  |  | @ Cl=0.6, Cd= | 0.0037293
alpha (deg) | Cl | Cd | Cm | Cl/Cd
-17.5 | -0.642 | 0.13091 | -0.031 | -4.908
-17 | -0.657 | 0.12506 | -0.032 | -5.254
-16.5 | -0.67 | 0.11828 | -0.033 | -5.662
-16 | -0.68 | 0.11115 | -0.034 | -6.114
-15.5 | -0.684 | 0.10545 | -0.035 | -6.49
-15 | -0.687 | 0.09877 | -0.036 | -6.955
-14.5 | -0.687 | 0.09327 | -0.037 | -7.361
-14 | -0.685 | 0.08622 | -0.04 | -7.942
-13.5 | -0.681 | 0.07883 | -0.043 | -8.636
-13 | -0.674 | 0.07036 | -0.047 | -9.58
-12.5 | -0.757 | 0.01697 | -0.069 | -44.589
-12 | -0.751 | 0.01253 | -0.072 | -59.948
-11.5 | -0.73 | 0.0113 | -0.074 | -64.589
-11 | -0.705 | 0.01022 | -0.076 | -68.978
-10.5 | -0.672 | 0.00977 | -0.077 | -68.823
-10 | -0.636 | 0.00933 | -0.079 | -68.127
-9.5 | -0.596 | 0.00828 | -0.08 | -72.039
-9 | -0.553 | 0.00873 | -0.081 | -63.414
-8.5 | -0.506 | 0.00831 | -0.082 | -60.838
-8 | -0.456 | 0.00802 | -0.084 | -56.823
-7.5 | -0.403 | 0.00775 | -0.085 | -51.988
-7 | -0.348 | 0.00752 | -0.086 | -46.349
-6.5 | -0.292 | 0.00727 | -0.087 | -40.211
-6 | -0.235 | 0.00706 | -0.088 | -33.3
-5.5 | -0.177 | 0.00683 | -0.089 | -25.912
-5 | -0.118 | 0.00664 | -0.09 | -17.767
-4.5 | -0.058 | 0.0065 | -0.092 | -8.95
-4 | 0.002 | 0.00634 | -0.093 | 0.326
-3.5 | 0.063 | 0.00618 | -0.094 | 10.151
-3 | 0.124 | 0.00604 | -0.095 | 20.486
-2.5 | 0.185 | 0.00596 | -0.096 | 31.016
-2 | 0.246 | 0.00589 | -0.097 | 41.773
-1.5 | 0.308 | 0.00573 | -0.098 | 53.822
-1 | 0.369 | 0.00378 | -0.099 | 97.608
-0.5 | 0.431 | 0.00381 | -0.101 | 112.909
0 | 0.492 | 0.00386 | -0.102 | 127.445
0.5 | 0.552 | 0.00369 | -0.103 | 149.578
1 | 0.613 | 0.00374 | -0.104 | 163.948
1.5 | 0.674 | 0.00355 | -0.105 | 189.687
2 | 0.734 | 0.00366 | -0.106 | 200.551
2.5 | 0.791 | 0.00509 | -0.106 | 155.344
3 | 0.846 | 0.00567 | -0.107 | 149.178
3.5 | 0.902 | 0.00629 | -0.108 | 143.463
4 | 0.959 | 0.00704 | -0.109 | 136.245
4.5 | 1.011 | 0.01042 | -0.11 | 97.086
5 | 1.065 | 0.01078 | -0.111 | 98.812
5.5 | 1.117 | 0.0112 | -0.112 | 99.721
6 | 1.167 | 0.01165 | -0.113 | 100.164
6.5 | 1.215 | 0.01209 | -0.114 | 100.468
7 | 1.261 | 0.01254 | -0.115 | 100.526
7.5 | 1.304 | 0.01307 | -0.116 | 99.744
8 | 1.343 | 0.01363 | -0.116 | 98.558
8.5 | 1.38 | 0.01428 | -0.117 | 96.646
9 | 1.41 | 0.01485 | -0.118 | 94.993
9.5 | 1.435 | 0.01557 | -0.119 | 92.186
10 | 1.455 | 0.01622 | -0.12 | 89.702
10.5 | 1.469 | 0.01699 | -0.121 | 86.494
11 | 1.478 | 0.01772 | -0.122 | 83.409
11.5 | 1.482 | 0.01854 | -0.122 | 79.943
12 | 1.48 | 0.01942 | -0.123 | 76.227
12.5 | 1.467 | 0.02019 | -0.124 | 72.668
13 | 1.448 | 0.02117 | -0.125 | 68.375
13.5 | 1.423 | 0.02221 | -0.125 | 64.068
14 | 1.393 | 0.02362 | -0.126 | 58.981
14.5 | 1.359 | 0.02505 | -0.127 | 54.252
15 | 1.321 | 0.02662 | -0.127 | 49.628
15.5 | 1.28 | 0.02817 | -0.128 | 45.444
16 | 1.237 | 0.03003 | -0.128 | 41.176
16.5 | 1.179 | 0.03583 | -0.127 | 32.901

## 82. Re 6M Mach 0.00 (2)
BIGFOIL.COM POLAR EXPORT
NACA66-515 a=0.8
NACA66-515 a=0.8 |  |  |  | Cl Max: | 1.7476 | at alpha= | 20 | deg
XFOIL ncrit=9 |  |  |  | L/D Max: | 199.011 | at alpha= | 2 | deg
Re: | 6000000 |  |  | Cd Min: | 0.05557 | at alpha= | 20 | deg
Mach: | 0 |  |  | Cl=0 at alpha= | -4.16 | deg
|  |  |  | @ Cl=0.1, Cd= | 0.0057709
|  |  |  | @ Cl=0.4, Cd= | 0.0042935
|  |  |  | @ Cl=0.6, Cd= | 0.0034279
alpha (deg) | Cl | Cd | Cm | Cl/Cd
-20 | -1.3184 | 0.03019 | -0.1263 | -43.6701
-19.5 | -1.3106 | 0.02725 | -0.1251 | -48.0954
-19 | -1.2977 | 0.02487 | -0.1235 | -52.1793
-18.5 | -1.2818 | 0.02283 | -0.1217 | -56.1454
-18 | -1.2616 | 0.0211 | -0.1197 | -59.7915
-17.5 | -1.2364 | 0.01972 | -0.1179 | -62.6978
-17 | -1.2117 | 0.0184 | -0.1157 | -65.8533
-16.5 | -1.1844 | 0.01729 | -0.1134 | -68.502
-16 | -1.1553 | 0.01629 | -0.1111 | -70.9208
-15.5 | -1.1253 | 0.01545 | -0.1086 | -72.835
-15 | -1.0992 | 0.01453 | -0.1051 | -75.6504
-14.5 | -1.0751 | 0.01364 | -0.1007 | -78.8196
-14 | -1.0364 | 0.01296 | -0.0989 | -79.9691
-13.5 | -0.9929 | 0.01236 | -0.0978 | -80.3317
-13 | -0.9462 | 0.01191 | -0.0971 | -79.4458
-12.5 | -0.8983 | 0.01145 | -0.0966 | -78.4541
-12 | -0.8491 | 0.01103 | -0.0963 | -76.981
-11.5 | -0.7984 | 0.01066 | -0.0962 | -74.8968
-11 | -0.7477 | 0.01024 | -0.0961 | -73.0176
-10.5 | -0.6959 | 0.00988 | -0.0961 | -70.4352
-10 | -0.6469 | 0.0092 | -0.0957 | -70.3152
-9.5 | -0.5947 | 0.0088 | -0.0958 | -67.5795
-9 | -0.541 | 0.00845 | -0.0961 | -64.0237
-8.5 | -0.4865 | 0.00815 | -0.0965 | -59.6933
-8 | -0.4319 | 0.00786 | -0.0969 | -54.9491
-7.5 | -0.3768 | 0.0076 | -0.0974 | -49.5789
-7 | -0.3209 | 0.00735 | -0.0981 | -43.6599
-6.5 | -0.2647 | 0.00712 | -0.0988 | -37.177
-6 | -0.2097 | 0.00677 | -0.0992 | -30.9749
-5.5 | -0.1536 | 0.00656 | -0.0999 | -23.4146
-5 | -0.0965 | 0.00636 | -0.1007 | -15.173
-4.5 | -0.0391 | 0.00617 | -0.1015 | -6.3371
-4 | 0.0184 | 0.00602 | -0.1024 | 3.0565
-3.5 | 0.0757 | 0.00583 | -0.1033 | 12.9846
-3 | 0.1333 | 0.00569 | -0.1042 | 23.4271
-2.5 | 0.1909 | 0.00558 | -0.1051 | 34.2115
-2 | 0.2487 | 0.00545 | -0.106 | 45.633
-1.5 | 0.3059 | 0.00517 | -0.1069 | 59.1683
-1 | 0.3618 | 0.0047 | -0.1077 | 76.9787
-0.5 | 0.4163 | 0.00412 | -0.1084 | 101.0437
0 | 0.4707 | 0.0034 | -0.1091 | 138.4412
0.5 | 0.53 | 0.00338 | -0.1102 | 156.8047
1 | 0.5885 | 0.00342 | -0.1113 | 172.076
1.5 | 0.6471 | 0.00346 | -0.1123 | 187.0231
2 | 0.7045 | 0.00354 | -0.1132 | 199.0113
2.5 | 0.7509 | 0.00413 | -0.1119 | 181.816
3 | 0.7757 | 0.00542 | -0.1063 | 143.1181
3.5 | 0.7993 | 0.00636 | -0.1005 | 125.6761
4 | 0.8094 | 0.00717 | -0.0917 | 112.887
4.5 | 0.8235 | 0.00821 | -0.0842 | 100.3045
5 | 0.8463 | 0.00921 | -0.0788 | 91.8893
5.5 | 0.8713 | 0.01025 | -0.0739 | 85.0049
6 | 0.9055 | 0.01102 | -0.0708 | 82.1688
6.5 | 0.9458 | 0.01159 | -0.0688 | 81.6048
7 | 0.9855 | 0.01218 | -0.0668 | 80.9113
7.5 | 1.025 | 0.01283 | -0.0648 | 79.8909
8 | 1.0646 | 0.01347 | -0.0629 | 79.0349
8.5 | 1.1041 | 0.01414 | -0.0611 | 78.0835
9 | 1.1404 | 0.01496 | -0.0589 | 76.2299
9.5 | 1.1796 | 0.01569 | -0.0571 | 75.1816
10 | 1.2163 | 0.01652 | -0.0551 | 73.6259
10.5 | 1.2529 | 0.0174 | -0.0532 | 72.0057
11 | 1.2863 | 0.01848 | -0.0509 | 69.605
11.5 | 1.3227 | 0.01942 | -0.0491 | 68.1102
12.5 | 1.392 | 0.02157 | -0.0454 | 64.5341
13 | 1.4236 | 0.02288 | -0.0433 | 62.2203
13.5 | 1.4546 | 0.02425 | -0.0413 | 59.9835
14 | 1.4835 | 0.02574 | -0.0391 | 57.634
14.5 | 1.5169 | 0.02692 | -0.0378 | 56.3484
15 | 1.5466 | 0.02851 | -0.036 | 54.2476
15.5 | 1.5742 | 0.0303 | -0.0342 | 51.9538
16 | 1.6008 | 0.03221 | -0.0324 | 49.6989
16.5 | 1.6249 | 0.03434 | -0.0306 | 47.318
17 | 1.6447 | 0.03691 | -0.0285 | 44.5597
17.5 | 1.6682 | 0.03924 | -0.027 | 42.5127
18 | 1.6895 | 0.0418 | -0.0255 | 40.4187
18.5 | 1.7083 | 0.04468 | -0.0241 | 38.2341
19 | 1.7247 | 0.04787 | -0.0228 | 36.0288
19.5 | 1.7385 | 0.05142 | -0.0216 | 33.8098
20 | 1.7476 | 0.05557 | -0.0205 | 31.4486

## 83. Re 6M Mach 0.10 (1)
BIGFOIL.COM POLAR EXPORT
NACA66-515 a=0.8
NACA66-515 a=0.8 |  |  |  | Cl Max: | 1.473 | at alpha= | 11.5 | deg
JavaFoil+Calcfoil stall+Eppler ext transition |  |  |  | L/D Max: | 200.382 | at alpha= | 2 | deg
Re: | 6000000 |  |  | Cd Min: | 0.00355 | at alpha= | 1.5 | deg
Mach: | 0.1 |  |  | Cl=0 at alpha= | -4.0167 | deg
|  |  |  | @ Cl=0.1, Cd= | 0.006139
|  |  |  | @ Cl=0.4, Cd= | 0.003784
|  |  |  | @ Cl=0.6, Cd= | 0.0037495
alpha (deg) | Cl | Cd | Cm | Cl/Cd
-17 | -0.625 | 0.12711 | -0.032 | -4.916
-16.5 | -0.641 | 0.11859 | -0.033 | -5.409
-16 | -0.654 | 0.11243 | -0.034 | -5.821
-15.5 | -0.662 | 0.10634 | -0.035 | -6.228
-15 | -0.668 | 0.10118 | -0.036 | -6.598
-14.5 | -0.67 | 0.09439 | -0.037 | -7.097
-14 | -0.67 | 0.08796 | -0.039 | -7.622
-13.5 | -0.668 | 0.08133 | -0.041 | -8.211
-13 | -0.661 | 0.07438 | -0.044 | -8.888
-12.5 | -0.663 | 0.058 | -0.053 | -11.426
-12 | -0.729 | 0.01594 | -0.071 | -45.778
-11.5 | -0.723 | 0.01177 | -0.074 | -61.409
-11 | -0.7 | 0.01062 | -0.076 | -65.891
-10.5 | -0.67 | 0.00989 | -0.078 | -67.759
-10 | -0.635 | 0.00942 | -0.079 | -67.433
-9.5 | -0.596 | 0.00837 | -0.08 | -71.214
-9 | -0.554 | 0.00878 | -0.082 | -63.108
-8.5 | -0.507 | 0.00842 | -0.083 | -60.218
-8 | -0.457 | 0.00811 | -0.084 | -56.305
-7.5 | -0.404 | 0.00787 | -0.085 | -51.362
-7 | -0.35 | 0.0075 | -0.086 | -46.62
-6.5 | -0.294 | 0.00731 | -0.087 | -40.161
-6 | -0.236 | 0.00709 | -0.089 | -33.311
-5.5 | -0.178 | 0.00683 | -0.09 | -26.012
-5 | -0.118 | 0.00669 | -0.091 | -17.713
-4.5 | -0.058 | 0.0065 | -0.092 | -8.991
-4 | 0.002 | 0.00638 | -0.093 | 0.325
-3.5 | 0.063 | 0.00623 | -0.094 | 10.124
-3 | 0.124 | 0.00608 | -0.095 | 20.431
-2.5 | 0.186 | 0.00598 | -0.097 | 31.083
-2 | 0.247 | 0.00586 | -0.098 | 42.219
-1.5 | 0.31 | 0.0058 | -0.099 | 53.391
-1 | 0.371 | 0.00377 | -0.1 | 98.458
-0.5 | 0.433 | 0.0038 | -0.101 | 113.891
0 | 0.494 | 0.00369 | -0.102 | 134.12
0.5 | 0.555 | 0.00372 | -0.103 | 149.29
1 | 0.616 | 0.00376 | -0.104 | 164.009
1.5 | 0.677 | 0.00355 | -0.105 | 190.537
2 | 0.737 | 0.00368 | -0.106 | 200.382
2.5 | 0.795 | 0.00511 | -0.107 | 155.473
3 | 0.85 | 0.00571 | -0.108 | 148.872
3.5 | 0.907 | 0.00634 | -0.109 | 143.123
4 | 0.963 | 0.00708 | -0.11 | 135.985
4.5 | 1.016 | 0.01047 | -0.11 | 97.022
5 | 1.07 | 0.01087 | -0.111 | 98.387
5.5 | 1.122 | 0.01128 | -0.112 | 99.429
6 | 1.172 | 0.01174 | -0.113 | 99.845
6.5 | 1.22 | 0.01218 | -0.114 | 100.148
7 | 1.265 | 0.01266 | -0.115 | 99.969
7.5 | 1.308 | 0.01318 | -0.116 | 99.235
8 | 1.347 | 0.01375 | -0.117 | 97.998
8.5 | 1.383 | 0.01441 | -0.118 | 95.982
9 | 1.413 | 0.01502 | -0.119 | 94.018
9.5 | 1.436 | 0.01577 | -0.12 | 91.071
10 | 1.453 | 0.01649 | -0.12 | 88.153
10.5 | 1.466 | 0.01716 | -0.121 | 85.431
11 | 1.472 | 0.01795 | -0.122 | 82.004
11.5 | 1.473 | 0.0188 | -0.123 | 78.352
12 | 1.468 | 0.01963 | -0.124 | 74.769
12.5 | 1.45 | 0.02073 | -0.125 | 69.952
13 | 1.426 | 0.02173 | -0.125 | 65.621
13.5 | 1.396 | 0.02282 | -0.126 | 61.168
14 | 1.361 | 0.02415 | -0.127 | 56.349
14.5 | 1.321 | 0.02589 | -0.127 | 51.009
15 | 1.277 | 0.02738 | -0.128 | 46.639
15.5 | 1.23 | 0.02913 | -0.128 | 42.223
16 | 1.167 | 0.03502 | -0.127 | 33.326
16.5 | 1.056 | 0.05969 | -0.116 | 17.686

## 84. Re 6M Mach 0.10 (2)
BIGFOIL.COM POLAR EXPORT
NACA66-515 a=0.8
NACA66-515 a=0.8 |  |  |  | Cl Max: | 1.7378 | at alpha= | 20 | deg
XFOIL ncrit=9 |  |  |  | L/D Max: | 199.634 | at alpha= | 2 | deg
Re: | 6000000 |  |  | Cd Min: | 0.05904 | at alpha= | 20 | deg
Mach: | 0.1 |  |  | Cl=0 at alpha= | -4.1615 | deg
|  |  |  | @ Cl=0.1, Cd= | 0.0057827
|  |  |  | @ Cl=0.4, Cd= | 0.0043328
|  |  |  | @ Cl=0.6, Cd= | 0.0034354
alpha (deg) | Cl | Cd | Cm | Cl/Cd
-20 | -1.2808 | 0.03482 | -0.1312 | -36.7835
-19.5 | -1.2833 | 0.03069 | -0.1305 | -41.8149
-19 | -1.2778 | 0.02752 | -0.1291 | -46.4317
-18.5 | -1.2683 | 0.02486 | -0.1272 | -51.0177
-18 | -1.2523 | 0.02274 | -0.1251 | -55.0704
-17.5 | -1.2296 | 0.02108 | -0.1231 | -58.3302
-17 | -1.2069 | 0.01953 | -0.1207 | -61.7972
-16.5 | -1.1814 | 0.01822 | -0.1183 | -64.8408
-16 | -1.1533 | 0.01706 | -0.1158 | -67.6026
-15.5 | -1.1239 | 0.01608 | -0.1131 | -69.8943
-15 | -1.0934 | 0.01525 | -0.1103 | -71.6984
-14.5 | -1.0698 | 0.01421 | -0.1059 | -75.285
-14 | -1.0399 | 0.01339 | -0.1022 | -77.6624
-13.5 | -0.9978 | 0.0127 | -0.1007 | -78.5669
-13 | -0.9513 | 0.01221 | -0.0997 | -77.9115
-12.5 | -0.9033 | 0.01172 | -0.0989 | -77.0734
-12 | -0.8542 | 0.01127 | -0.0984 | -75.7941
-11.5 | -0.8033 | 0.01085 | -0.0981 | -74.0369
-11 | -0.7525 | 0.01041 | -0.0978 | -72.2863
-10.5 | -0.7004 | 0.01001 | -0.0976 | -69.97
-10 | -0.6501 | 0.0094 | -0.0972 | -69.1596
-9.5 | -0.5985 | 0.0089 | -0.097 | -67.2472
-9 | -0.5445 | 0.00853 | -0.0972 | -63.8335
-8.5 | -0.4897 | 0.00822 | -0.0975 | -59.5742
-8 | -0.4347 | 0.00792 | -0.0979 | -54.8864
-7.5 | -0.3791 | 0.00764 | -0.0983 | -49.6204
-7 | -0.3228 | 0.00738 | -0.0989 | -43.7398
-6.5 | -0.2662 | 0.00716 | -0.0995 | -37.1788
-6 | -0.2109 | 0.00681 | -0.0999 | -30.9692
-5 | -0.097 | 0.00637 | -0.1014 | -15.2276
-4.5 | -0.0392 | 0.00619 | -0.1022 | -6.3328
-4 | 0.0187 | 0.00603 | -0.1031 | 3.1012
-3.5 | 0.0763 | 0.00584 | -0.1039 | 13.0651
-3 | 0.1342 | 0.0057 | -0.1048 | 23.5439
-2.5 | 0.1921 | 0.0056 | -0.1057 | 34.3036
-2 | 0.2503 | 0.00546 | -0.1066 | 45.8425
-1.5 | 0.308 | 0.0052 | -0.1076 | 59.2308
-1 | 0.3641 | 0.00472 | -0.1083 | 77.1398
-0.5 | 0.4188 | 0.00413 | -0.109 | 101.4044
0 | 0.4735 | 0.0034 | -0.1097 | 139.2647
0.5 | 0.5332 | 0.00339 | -0.1109 | 157.2861
1 | 0.592 | 0.00343 | -0.1119 | 172.5948
1.5 | 0.6509 | 0.00347 | -0.113 | 187.5793
2 | 0.7087 | 0.00355 | -0.1138 | 199.6338
2.5 | 0.756 | 0.0041 | -0.1126 | 184.3902
3 | 0.7796 | 0.00542 | -0.1067 | 143.8376
3.5 | 0.8015 | 0.00637 | -0.1004 | 125.8242
4 | 0.8103 | 0.00719 | -0.0913 | 112.6982
4.5 | 0.8236 | 0.00829 | -0.0837 | 99.3486
5 | 0.8464 | 0.00931 | -0.0782 | 90.913
6 | 0.9057 | 0.01116 | -0.0702 | 81.1559
6.5 | 0.9454 | 0.01176 | -0.068 | 80.3912
7 | 0.9863 | 0.01234 | -0.0661 | 79.9271
7.5 | 1.025 | 0.01304 | -0.064 | 78.6043
8 | 1.0657 | 0.01367 | -0.0622 | 77.959
8.5 | 1.1046 | 0.01439 | -0.0602 | 76.7616
9 | 1.1419 | 0.0152 | -0.058 | 75.125
9.5 | 1.181 | 0.01596 | -0.0562 | 73.9975
10 | 1.2179 | 0.01682 | -0.0541 | 72.4078
10.5 | 1.2546 | 0.01774 | -0.0521 | 70.7215
11 | 1.2884 | 0.01885 | -0.0497 | 68.3501
11.5 | 1.325 | 0.01982 | -0.0479 | 66.8517
12.5 | 1.3941 | 0.0221 | -0.044 | 63.0814
13.5 | 1.4551 | 0.02501 | -0.0395 | 58.1807
14 | 1.4872 | 0.02637 | -0.0376 | 56.3974
14.5 | 1.5191 | 0.0277 | -0.036 | 54.8412
15 | 1.5498 | 0.02932 | -0.0342 | 52.8581
15.5 | 1.577 | 0.03122 | -0.0323 | 50.5125
16 | 1.6011 | 0.0334 | -0.0302 | 47.9371
16.5 | 1.6251 | 0.03567 | -0.0283 | 45.5593
17 | 1.6472 | 0.03817 | -0.0264 | 43.1543
17.5 | 1.6694 | 0.04072 | -0.0247 | 40.9971
18 | 1.6891 | 0.04356 | -0.0231 | 38.7764
18.5 | 1.7074 | 0.04664 | -0.0217 | 36.6081
19 | 1.7207 | 0.05029 | -0.0203 | 34.2155
19.5 | 1.7319 | 0.05429 | -0.0191 | 31.9009
20 | 1.7378 | 0.05904 | -0.0181 | 29.4343

## 85. Re 6M Mach 0.25 (1)
BIGFOIL.COM POLAR EXPORT
NACA66-515 a=0.8
NACA66-515 a=0.8 |  |  |  | Cl Max: | 1.433 | at alpha= | 10 | deg
JavaFoil+Calcfoil stall+Eppler ext transition |  |  |  | L/D Max: | 208.038 | at alpha= | 1.5 | deg
Re: | 6000000 |  |  | Cd Min: | 0.00334 | at alpha= | 1.5 | deg
Mach: | 0.25 |  |  | Cl=0 at alpha= | -4.0161 | deg
|  |  |  | @ Cl=0.1, Cd= | 0.0062067
|  |  |  | @ Cl=0.4, Cd= | 0.0051666
|  |  |  | @ Cl=0.6, Cd= | 0.0035545
alpha (deg) | Cl | Cd | Cm | Cl/Cd
-15.5 | -0.467 | 0.11907 | -0.033 | -3.926
-15 | -0.501 | 0.11138 | -0.033 | -4.501
-14.5 | -0.53 | 0.1061 | -0.034 | -4.999
-14 | -0.554 | 0.09904 | -0.035 | -5.593
-13.5 | -0.572 | 0.09091 | -0.036 | -6.291
-13 | -0.582 | 0.08429 | -0.038 | -6.902
-12.5 | -0.583 | 0.07984 | -0.038 | -7.296
-12 | -0.579 | 0.07338 | -0.04 | -7.891
-11.5 | -0.571 | 0.06785 | -0.043 | -8.41
-11 | -0.56 | 0.0607 | -0.048 | -9.222
-10.5 | -0.648 | 0.01082 | -0.079 | -59.864
-10 | -0.623 | 0.00998 | -0.081 | -62.457
-9.5 | -0.59 | 0.00947 | -0.082 | -62.323
-9 | -0.552 | 0.009 | -0.084 | -61.377
-8.5 | -0.511 | 0.00882 | -0.085 | -57.949
-8 | -0.463 | 0.00838 | -0.086 | -55.236
-7.5 | -0.411 | 0.0081 | -0.088 | -50.759
-7 | -0.356 | 0.0078 | -0.089 | -45.655
-6.5 | -0.3 | 0.00749 | -0.09 | -40.024
-6 | -0.241 | 0.00724 | -0.091 | -33.342
-5.5 | -0.182 | 0.00706 | -0.092 | -25.782
-5 | -0.121 | 0.00681 | -0.093 | -17.83
-4.5 | -0.06 | 0.00663 | -0.095 | -9.048
-4 | 0.002 | 0.00645 | -0.096 | 0.33
-3.5 | 0.065 | 0.00629 | -0.097 | 10.296
-3 | 0.128 | 0.00614 | -0.098 | 20.807
-2.5 | 0.191 | 0.00608 | -0.099 | 31.396
-2 | 0.254 | 0.00591 | -0.1 | 42.981
-1.5 | 0.318 | 0.00584 | -0.102 | 54.544
-1 | 0.381 | 0.00579 | -0.103 | 65.834
-0.5 | 0.445 | 0.00369 | -0.104 | 120.348
0 | 0.507 | 0.00373 | -0.105 | 136.041
0.5 | 0.57 | 0.00354 | -0.106 | 160.925
1 | 0.632 | 0.00357 | -0.107 | 177.044
1.5 | 0.695 | 0.00334 | -0.108 | 208.038
2 | 0.757 | 0.00406 | -0.109 | 186.576
2.5 | 0.816 | 0.00526 | -0.11 | 154.975
3 | 0.872 | 0.0059 | -0.111 | 147.793
3.5 | 0.93 | 0.00657 | -0.112 | 141.581
4 | 0.987 | 0.00735 | -0.113 | 134.258
4.5 | 1.042 | 0.01085 | -0.113 | 95.986
5 | 1.096 | 0.0113 | -0.114 | 97.006
5.5 | 1.148 | 0.01175 | -0.115 | 97.743
6 | 1.198 | 0.01225 | -0.116 | 97.842
6.5 | 1.245 | 0.01272 | -0.117 | 97.9
7 | 1.289 | 0.01326 | -0.118 | 97.217
7.5 | 1.329 | 0.01385 | -0.119 | 95.924
8 | 1.364 | 0.01452 | -0.12 | 93.964
8.5 | 1.395 | 0.01523 | -0.121 | 91.625
9 | 1.417 | 0.01601 | -0.122 | 88.516
9.5 | 1.429 | 0.0168 | -0.123 | 85.087
10 | 1.433 | 0.01769 | -0.124 | 81.044
10.5 | 1.429 | 0.01862 | -0.124 | 76.722
11 | 1.415 | 0.01947 | -0.125 | 72.662
11.5 | 1.391 | 0.02043 | -0.126 | 68.111
12 | 1.358 | 0.0216 | -0.127 | 62.871
12.5 | 1.303 | 0.02311 | -0.128 | 56.384
13 | 1.238 | 0.02463 | -0.128 | 50.263
13.5 | 1.156 | 0.02812 | -0.128 | 41.097
14 | 0.912 | 0.0934 | -0.081 | 9.763
14.5 | 0.828 | 0.10625 | -0.069 | 7.789
15 | 0.746 | 0.11545 | -0.065 | 6.462

## 86. Re 6M Mach 0.25 (2)
BIGFOIL.COM POLAR EXPORT
NACA66-515 a=0.8
NACA66-515 a=0.8 |  |  |  | Cl Max: | 1.6773 | at alpha= | 19 | deg
XFOIL ncrit=9 |  |  |  | L/D Max: | 203.844 | at alpha= | 2 | deg
Re: | 6000000 |  |  | Cd Min: | 0.19141 | at alpha= | -20 | deg
Mach: | 0.25 |  |  | Cl=0 at alpha= | -4.1667 | deg
|  |  |  | @ Cl=0.1, Cd= | 0.0058781
|  |  |  | @ Cl=0.4, Cd= | 0.0045604
|  |  |  | @ Cl=0.6, Cd= | 0.0034626
alpha (deg) | Cl | Cd | Cm | Cl/Cd
-20 | -0.4255 | 0.19141 | -0.056 | -2.223
-18 | -0.9885 | 0.05278 | -0.1397 | -18.7287
-17.5 | -1.021 | 0.04279 | -0.1455 | -23.8607
-17 | -1.0481 | 0.03544 | -0.1473 | -29.5739
-16.5 | -1.0452 | 0.03144 | -0.1464 | -33.2443
-16 | -1.0497 | 0.02742 | -0.1441 | -38.2823
-15.5 | -1.0482 | 0.02405 | -0.1409 | -43.5842
-15 | -1.0353 | 0.02161 | -0.1372 | -47.9084
-14.5 | -1.0206 | 0.0194 | -0.1331 | -52.6082
-14 | -0.9996 | 0.01766 | -0.1288 | -56.6025
-13.5 | -0.9708 | 0.01646 | -0.1247 | -58.9793
-12.5 | -0.9177 | 0.01397 | -0.1145 | -65.6908
-12 | -0.8715 | 0.01322 | -0.1122 | -65.9228
-11.5 | -0.8222 | 0.01251 | -0.1103 | -65.7234
-10.5 | -0.7208 | 0.01111 | -0.1073 | -64.8785
-10 | -0.6673 | 0.01054 | -0.1063 | -63.3112
-9.5 | -0.6122 | 0.01007 | -0.1056 | -60.7944
-9 | -0.5627 | 0.00909 | -0.1041 | -61.9032
-8.5 | -0.5064 | 0.00867 | -0.1037 | -58.4083
-8 | -0.4491 | 0.00831 | -0.1036 | -54.0433
-7.5 | -0.3913 | 0.00796 | -0.1036 | -49.1583
-7 | -0.3333 | 0.00763 | -0.1038 | -43.6828
-6.5 | -0.2748 | 0.00737 | -0.104 | -37.2863
-5.5 | -0.1588 | 0.00671 | -0.1046 | -23.6662
-5 | -0.0995 | 0.00647 | -0.1052 | -15.3787
-4.5 | -0.0398 | 0.00627 | -0.1059 | -6.3477
-4 | 0.0199 | 0.0061 | -0.1067 | 3.2623
-3.5 | 0.0794 | 0.00593 | -0.1074 | 13.3895
-3 | 0.1389 | 0.00578 | -0.1082 | 24.0311
-2.5 | 0.1991 | 0.00565 | -0.1091 | 35.2389
-2 | 0.2594 | 0.0055 | -0.1101 | 47.1636
-1.5 | 0.3192 | 0.00529 | -0.1111 | 60.3403
-1 | 0.3767 | 0.00481 | -0.1118 | 78.316
-0.5 | 0.4327 | 0.00421 | -0.1124 | 102.7791
0 | 0.489 | 0.00344 | -0.1131 | 142.1512
0.5 | 0.5506 | 0.00343 | -0.1143 | 160.5248
1 | 0.6112 | 0.00347 | -0.1154 | 176.1383
1.5 | 0.6722 | 0.00351 | -0.1165 | 191.51
2 | 0.7318 | 0.00359 | -0.1173 | 203.844
2.5 | 0.7841 | 0.00397 | -0.1166 | 197.5063
3 | 0.7991 | 0.00544 | -0.1086 | 146.8934
3.5 | 0.8036 | 0.00642 | -0.0982 | 125.1713
4 | 0.8156 | 0.00742 | -0.0897 | 109.9191
4.5 | 0.8263 | 0.00871 | -0.0815 | 94.868
5 | 0.8457 | 0.00994 | -0.0752 | 85.0805
5.5 | 0.8692 | 0.01117 | -0.0699 | 77.8156
6 | 0.9065 | 0.01199 | -0.0669 | 75.6047
6.5 | 0.9466 | 0.01269 | -0.0645 | 74.5942
7 | 0.989 | 0.01335 | -0.0624 | 74.0824
7.5 | 1.0287 | 0.01413 | -0.06 | 72.8025
8 | 1.0706 | 0.01486 | -0.058 | 72.0458
8.5 | 1.1091 | 0.01577 | -0.0555 | 70.3297
9 | 1.1495 | 0.01662 | -0.0533 | 69.1637
9.5 | 1.1881 | 0.0176 | -0.051 | 67.5057
10 | 1.2269 | 0.01861 | -0.0487 | 65.9269
10.5 | 1.2618 | 0.01985 | -0.0459 | 63.5668
11 | 1.2997 | 0.02101 | -0.0436 | 61.861
11.5 | 1.3363 | 0.02227 | -0.0412 | 60.0045
12 | 1.3719 | 0.02363 | -0.0388 | 58.0576
12.5 | 1.4058 | 0.02515 | -0.0363 | 55.8966
13 | 1.4351 | 0.02703 | -0.0334 | 53.0929
13.5 | 1.4697 | 0.02861 | -0.0311 | 51.3702
14 | 1.5003 | 0.03052 | -0.0286 | 49.1579
14.5 | 1.5311 | 0.03235 | -0.0263 | 47.3292
15 | 1.5586 | 0.03468 | -0.0238 | 44.9423
15.5 | 1.583 | 0.03733 | -0.0212 | 42.4056
16 | 1.6063 | 0.0402 | -0.0188 | 39.9577
16.5 | 1.6281 | 0.04329 | -0.0166 | 37.6091
17 | 1.6446 | 0.04698 | -0.0143 | 35.0064
17.5 | 1.6558 | 0.05134 | -0.0122 | 32.2517
18 | 1.6685 | 0.05578 | -0.0106 | 29.9122
18.5 | 1.6753 | 0.06106 | -0.0094 | 27.4369
19 | 1.6773 | 0.0671 | -0.0088 | 24.997
19.5 | 1.6745 | 0.0741 | -0.009 | 22.5978
20 | 1.6641 | 0.08239 | -0.0102 | 20.1978

## 87. Re 6M Mach 0.50 (1)
BIGFOIL.COM POLAR EXPORT
NACA66-515 a=0.8
NACA66-515 a=0.8 |  |  |  | Cl Max: | 1.391 | at alpha= | 20 | deg
JavaFoil+Calcfoil stall+Eppler ext transition |  |  |  | L/D Max: | 192.698 | at alpha= | 2 | deg
Re: | 6000000 |  |  | Cd Min: | 0.00393 | at alpha= | -0.5 | deg
Mach: | 0.5 |  |  | Cl=0 at alpha= | -4.0147 | deg
|  |  |  | @ Cl=0.1, Cd= | 0.00657
|  |  |  | @ Cl=0.4, Cd= | 0.0059511
|  |  |  | @ Cl=0.6, Cd= | 0.0040306
alpha (deg) | Cl | Cd | Cm | Cl/Cd
-20 | -0.892 | 0.16058 | -0.039 | -5.552
-19.5 | -0.864 | 0.14978 | -0.04 | -5.767
-19 | -0.834 | 0.14556 | -0.039 | -5.732
-18.5 | -0.806 | 0.14073 | -0.039 | -5.728
-18 | -0.779 | 0.13597 | -0.039 | -5.727
-17.5 | -0.751 | 0.13072 | -0.04 | -5.748
-17 | -0.725 | 0.12892 | -0.041 | -5.622
-16.5 | -0.696 | 0.12402 | -0.041 | -5.613
-16 | -0.667 | 0.11943 | -0.04 | -5.588
-15.5 | -0.64 | 0.10856 | -0.041 | -5.9
-15 | -0.613 | 0.10082 | -0.042 | -6.081
-14.5 | -0.585 | 0.09562 | -0.042 | -6.122
-14 | -0.557 | 0.10323 | -0.042 | -5.396
-13.5 | -0.529 | 0.0973 | -0.042 | -5.438
-13 | -0.502 | 0.0876 | -0.043 | -5.727
-12.5 | -0.474 | 0.08185 | -0.044 | -5.792
-12 | -0.447 | 0.07516 | -0.046 | -5.947
-11.5 | -0.42 | 0.07001 | -0.048 | -5.994
-11 | -0.395 | 0.06213 | -0.054 | -6.356
-10.5 | -0.363 | 0.06707 | -0.046 | -5.407
-10 | -0.334 | 0.0694 | -0.043 | -4.81
-9.5 | -0.306 | 0.06274 | -0.044 | -4.879
-9 | -0.278 | 0.0569 | -0.046 | -4.893
-8.5 | -0.251 | 0.05133 | -0.05 | -4.894
-8 | -0.222 | 0.05316 | -0.045 | -4.183
-7.5 | -0.316 | 0.04651 | -0.047 | -6.79
-7 | -0.359 | 0.00879 | -0.098 | -40.816
-6.5 | -0.313 | 0.00838 | -0.1 | -37.414
-6 | -0.259 | 0.00772 | -0.102 | -33.526
-5.5 | -0.198 | 0.00791 | -0.103 | -25.028
-5 | -0.133 | 0.00754 | -0.104 | -17.67
-4.5 | -0.066 | 0.00724 | -0.106 | -9.14
-4 | 0.002 | 0.00696 | -0.107 | 0.34
-3.5 | 0.072 | 0.00679 | -0.108 | 10.6
-3 | 0.142 | 0.00624 | -0.109 | 22.811
-2.5 | 0.213 | 0.00583 | -0.111 | 36.519
-2 | 0.284 | 0.00616 | -0.112 | 46.107
-1.5 | 0.356 | 0.00597 | -0.113 | 59.605
-1 | 0.426 | 0.00594 | -0.114 | 71.793
-0.5 | 0.497 | 0.00393 | -0.115 | 126.502
0 | 0.564 | 0.00401 | -0.117 | 140.565
0.5 | 0.634 | 0.00405 | -0.118 | 156.428
1 | 0.703 | 0.00411 | -0.119 | 171.072
1.5 | 0.773 | 0.00419 | -0.12 | 184.242
2 | 0.842 | 0.00437 | -0.121 | 192.698
2.5 | 0.908 | 0.00603 | -0.122 | 150.421
3 | 0.967 | 0.00686 | -0.123 | 141.072
3.5 | 1.031 | 0.00778 | -0.124 | 132.544
4 | 1.091 | 0.01209 | -0.125 | 90.241
4.5 | 1.15 | 0.01277 | -0.126 | 90.061
5 | 1.205 | 0.01343 | -0.127 | 89.694
5.5 | 1.253 | 0.01414 | -0.128 | 88.652
6 | 1.294 | 0.01491 | -0.129 | 86.744
6.5 | 1.321 | 0.01582 | -0.13 | 83.528
7 | 1.329 | 0.0168 | -0.131 | 79.143
7.5 | 1.301 | 0.01806 | -0.132 | 72.045
8 | 1.175 | 0.01941 | -0.133 | 60.502
8.5 | 0.834 | 0.02075 | -0.134 | 40.206
9 | 0.716 | 0.06585 | -0.06 | 10.87
9.5 | 0.898 | 0.02227 | -0.136 | 40.339
10 | 0.929 | 0.02402 | -0.137 | 38.672
10.5 | 0.803 | 0.0703 | -0.078 | 11.416
11 | 0.824 | 0.08237 | -0.068 | 10.008
11.5 | 1.023 | 0.02711 | -0.14 | 37.729
12 | 1.052 | 0.0293 | -0.141 | 35.888
12.5 | 0.908 | 0.08965 | -0.079 | 10.13
13 | 0.937 | 0.09737 | -0.082 | 9.622
13.5 | 0.959 | 0.1016 | -0.077 | 9.438
14 | 0.986 | 0.10398 | -0.079 | 9.484
14.5 | 1.021 | 0.10896 | -0.09 | 9.371
15 | 1.04 | 0.11128 | -0.082 | 9.346
15.5 | 1.068 | 0.11659 | -0.086 | 9.162
16 | 1.121 | 0.11 | -0.106 | 10.187
16.5 | 1.144 | 0.11996 | -0.105 | 9.535
17 | 1.148 | 0.1278 | -0.09 | 8.983
17.5 | 1.196 | 0.12523 | -0.106 | 9.547
18 | 1.277 | 0.10083 | -0.126 | 12.666
18.5 | 1.229 | 0.14308 | -0.095 | 8.589
19 | 1.258 | 0.14641 | -0.099 | 8.592
19.5 | 1.325 | 0.12943 | -0.119 | 10.235
20 | 1.391 | 0.1124 | -0.131 | 12.378

## 88. Re 6M Mach 0.50 (2)
BIGFOIL.COM POLAR EXPORT
NACA66-515 a=0.8
NACA66-515 a=0.8 |  |  |  | Cl Max: | 1.296 | at alpha= | 11 | deg
XFOIL ncrit=9 |  |  |  | L/D Max: | 226.439 | at alpha= | 2.5 | deg
Re: | 6000000 |  |  | Cd Min: | 0.21708 | at alpha= | -20 | deg
Mach: | 0.5 |  |  | Cl=0 at alpha= | -4.1946 | deg
|  |  |  | @ Cl=0.1, Cd= | 0.0062737
|  |  |  | @ Cl=0.4, Cd= | 0.0054575
|  |  |  | @ Cl=0.6, Cd= | 0.0036363
alpha (deg) | Cl | Cd | Cm | Cl/Cd
-20 | -0.4073 | 0.21708 | -0.0606 | -1.8763
-19.5 | -0.3887 | 0.20854 | -0.0656 | -1.8639
-19 | -0.3648 | 0.20237 | -0.0703 | -1.8026
-18.5 | -0.3478 | 0.1936 | -0.0751 | -1.7965
-18 | -0.3327 | 0.18439 | -0.08 | -1.8043
-17.5 | -0.3107 | 0.17742 | -0.0847 | -1.7512
-17 | -0.2903 | 0.1701 | -0.0893 | -1.7066
-16.5 | -0.2767 | 0.16101 | -0.0942 | -1.7185
-16 | -0.2563 | 0.15407 | -0.0987 | -1.6635
-15.5 | -0.2359 | 0.14712 | -0.1031 | -1.6035
-15 | -0.2249 | 0.1381 | -0.1079 | -1.6285
-14.5 | -0.2099 | 0.1304 | -0.1124 | -1.6097
-14 | -0.1957 | 0.12273 | -0.1169 | -1.5946
-13.5 | -0.1792 | 0.11585 | -0.1209 | -1.5468
-13 | -0.1731 | 0.10704 | -0.1257 | -1.6172
-12.5 | -0.1698 | 0.09823 | -0.1303 | -1.7286
-12 | -0.1716 | 0.08909 | -0.1354 | -1.9261
-11.5 | -0.1708 | 0.0809 | -0.1399 | -2.1112
-11 | -0.1746 | 0.07229 | -0.1448 | -2.4153
-10.5 | -0.1905 | 0.06215 | -0.1507 | -3.0652
-10 | -0.2209 | 0.04793 | -0.1619 | -4.6088
-9.5 | -0.2551 | 0.03915 | -0.1655 | -6.516
-8.5 | -0.3366 | 0.02706 | -0.1558 | -12.439
-8 | -0.3731 | 0.02124 | -0.1455 | -17.5659
-7 | -0.3435 | 0.01151 | -0.133 | -29.8436
-6.5 | -0.292 | 0.00956 | -0.1295 | -30.5439
-6 | -0.2329 | 0.00853 | -0.1269 | -27.3036
-5.5 | -0.17 | 0.00786 | -0.1253 | -21.6285
-5 | -0.1075 | 0.00722 | -0.1238 | -14.8892
-4.5 | -0.0416 | 0.00682 | -0.1232 | -6.0997
-4 | 0.0265 | 0.00654 | -0.1233 | 4.052
-3.5 | 0.0947 | 0.00629 | -0.1236 | 15.0556
-3 | 0.1629 | 0.00608 | -0.1241 | 26.7928
-2.5 | 0.2308 | 0.00587 | -0.1247 | 39.3186
-2 | 0.299 | 0.00574 | -0.1256 | 52.0906
-1.5 | 0.3668 | 0.00561 | -0.1264 | 65.3832
-1 | 0.4321 | 0.00531 | -0.127 | 81.3748
-0.5 | 0.4937 | 0.0046 | -0.1273 | 107.3261
0 | 0.5559 | 0.00363 | -0.1279 | 153.1405
0.5 | 0.6257 | 0.00364 | -0.1292 | 171.8956
1 | 0.6934 | 0.00372 | -0.1299 | 186.3978
1.5 | 0.764 | 0.00375 | -0.1312 | 203.7333
2 | 0.8309 | 0.00384 | -0.1316 | 216.3802
2.5 | 0.8967 | 0.00396 | -0.1317 | 226.4394
3 | 0.8838 | 0.00516 | -0.1159 | 171.2791
3.5 | 0.8539 | 0.00711 | -0.098 | 120.0985
4.5 | 0.8406 | 0.01132 | -0.074 | 74.258
5 | 0.8532 | 0.01324 | -0.066 | 64.4411
5.5 | 0.8704 | 0.01524 | -0.059 | 57.1129
6 | 0.9109 | 0.01649 | -0.0553 | 55.2395
6.5 | 0.9572 | 0.01758 | -0.0524 | 54.4482
7.5 | 1.0493 | 0.01999 | -0.0463 | 52.4912
8 | 1.0945 | 0.02133 | -0.043 | 51.3127
8.5 | 1.1373 | 0.02291 | -0.0393 | 49.6421
9 | 1.18 | 0.02459 | -0.0356 | 47.987
9.5 | 1.2209 | 0.02647 | -0.0316 | 46.1239
10 | 1.2563 | 0.0288 | -0.027 | 43.6215
10.5 | 1.2806 | 0.03194 | -0.0217 | 40.0939
11 | 1.296 | 0.03591 | -0.016 | 36.0902
11.5 | 1.2943 | 0.04131 | -0.01 | 31.3314
12 | 1.289 | 0.04759 | -0.005 | 27.0855
12.5 | 1.2635 | 0.05639 | -0.0014 | 22.4065
13 | 1.2272 | 0.06734 | -0.0007 | 18.2239
13.5 | 1.1923 | 0.07948 | -0.0032 | 15.0013
14 | 1.1584 | 0.0929 | -0.0085 | 12.4693
14.5 | 1.1262 | 0.10744 | -0.0164 | 10.4821
15 | 1.0994 | 0.12251 | -0.026 | 8.974
15.5 | 1.0784 | 0.13756 | -0.0361 | 7.8395
16 | 1.0601 | 0.15282 | -0.0461 | 6.9369

## 89. Re 7M Mach 0.00 (1)
BIGFOIL.COM POLAR EXPORT
NACA66-515 a=0.8
NACA66-515 a=0.8 |  |  |  | Cl Max: | 1.483 | at alpha= | 11.5 | deg
JavaFoil+Calcfoil stall+Eppler ext transition |  |  |  | L/D Max: | 190.023 | at alpha= | 1.5 | deg
Re: | 7000000 |  |  | Cd Min: | 0.00355 | at alpha= | 1.5 | deg
Mach: | 0 |  |  | Cl=0 at alpha= | -4.0167 | deg
|  |  |  | @ Cl=0.1, Cd= | 0.0059651
|  |  |  | @ Cl=0.4, Cd= | 0.003855
|  |  |  | @ Cl=0.6, Cd= | 0.0036605
alpha (deg) | Cl | Cd | Cm | Cl/Cd
-17.5 | -0.643 | 0.13155 | -0.032 | -4.886
-17 | -0.657 | 0.12306 | -0.033 | -5.341
-16.5 | -0.67 | 0.11753 | -0.033 | -5.7
-16 | -0.68 | 0.10939 | -0.034 | -6.215
-15.5 | -0.685 | 0.10378 | -0.036 | -6.6
-15 | -0.687 | 0.09828 | -0.037 | -6.994
-14.5 | -0.688 | 0.09176 | -0.038 | -7.493
-14 | -0.687 | 0.08417 | -0.041 | -8.157
-13.5 | -0.685 | 0.07522 | -0.045 | -9.103
-13 | -0.698 | 0.05296 | -0.055 | -13.182
-12.5 | -0.756 | 0.01679 | -0.069 | -45.053
-12 | -0.75 | 0.01249 | -0.072 | -60.088
-11.5 | -0.733 | 0.0108 | -0.074 | -67.857
-11 | -0.706 | 0.00992 | -0.076 | -71.172
-10.5 | -0.673 | 0.00947 | -0.077 | -71.076
-10 | -0.637 | 0.00906 | -0.079 | -70.288
-9.5 | -0.598 | 0.00884 | -0.08 | -67.685
-9 | -0.553 | 0.00846 | -0.081 | -65.395
-8.5 | -0.506 | 0.00809 | -0.082 | -62.525
-8 | -0.456 | 0.00781 | -0.084 | -58.342
-7.5 | -0.403 | 0.00755 | -0.085 | -53.355
-7 | -0.348 | 0.0073 | -0.086 | -47.713
-6.5 | -0.292 | 0.00712 | -0.087 | -41.067
-6 | -0.235 | 0.00691 | -0.088 | -34.048
-5.5 | -0.177 | 0.00665 | -0.089 | -26.59
-5 | -0.118 | 0.0065 | -0.09 | -18.136
-4.5 | -0.058 | 0.00632 | -0.092 | -9.207
-4 | 0.002 | 0.00616 | -0.093 | 0.336
-3.5 | 0.063 | 0.00605 | -0.094 | 10.366
-3 | 0.124 | 0.00591 | -0.095 | 20.916
-2.5 | 0.185 | 0.00582 | -0.096 | 31.781
-2 | 0.246 | 0.00571 | -0.097 | 43.082
-1.5 | 0.308 | 0.00565 | -0.098 | 54.53
-1 | 0.369 | 0.00399 | -0.099 | 92.518
-0.5 | 0.431 | 0.00372 | -0.101 | 115.593
0 | 0.492 | 0.00375 | -0.102 | 131.213
0.5 | 0.553 | 0.00359 | -0.103 | 153.858
1 | 0.613 | 0.00368 | -0.104 | 166.71
1.5 | 0.674 | 0.00355 | -0.105 | 190.023
2 | 0.732 | 0.00495 | -0.105 | 147.935
2.5 | 0.791 | 0.00545 | -0.106 | 145.018
3 | 0.845 | 0.00603 | -0.107 | 140.225
3.5 | 0.902 | 0.00663 | -0.108 | 136.053
4 | 0.959 | 0.0072 | -0.109 | 133.179
4.5 | 1.012 | 0.01014 | -0.11 | 99.757
5 | 1.066 | 0.01052 | -0.111 | 101.315
5.5 | 1.118 | 0.0109 | -0.112 | 102.516
6 | 1.168 | 0.01134 | -0.113 | 102.982
6.5 | 1.216 | 0.01177 | -0.114 | 103.305
7 | 1.261 | 0.0122 | -0.115 | 103.375
7.5 | 1.304 | 0.01271 | -0.116 | 102.583
8 | 1.344 | 0.01326 | -0.117 | 101.356
8.5 | 1.381 | 0.01391 | -0.117 | 99.275
9 | 1.411 | 0.01447 | -0.118 | 97.531
9.5 | 1.436 | 0.01516 | -0.119 | 94.73
10 | 1.456 | 0.01577 | -0.12 | 92.307
10.5 | 1.47 | 0.01651 | -0.121 | 89.04
11 | 1.479 | 0.01722 | -0.122 | 85.885
11.5 | 1.483 | 0.01801 | -0.122 | 82.334
12 | 1.481 | 0.01886 | -0.123 | 78.523
12.5 | 1.468 | 0.01961 | -0.124 | 74.87
13 | 1.449 | 0.02055 | -0.125 | 70.478
13.5 | 1.424 | 0.02161 | -0.126 | 65.896
14 | 1.394 | 0.023 | -0.126 | 60.614
14.5 | 1.36 | 0.02455 | -0.127 | 55.39
15 | 1.322 | 0.02584 | -0.127 | 51.169
15.5 | 1.282 | 0.02735 | -0.128 | 46.855
16 | 1.235 | 0.03034 | -0.128 | 40.69
16.5 | 1.185 | 0.03353 | -0.128 | 35.326

## 90. Re 7M Mach 0.00 (2)
BIGFOIL.COM POLAR EXPORT
NACA66-515 a=0.8
NACA66-515 a=0.8 |  |  |  | Cl Max: | 1.763 | at alpha= | 20 | deg
XFOIL ncrit=9 |  |  |  | L/D Max: | 205.743 | at alpha= | 2 | deg
Re: | 7000000 |  |  | Cd Min: | 0.05385 | at alpha= | 20 | deg
Mach: | 0 |  |  | Cl=0 at alpha= | -4.1545 | deg
|  |  |  | @ Cl=0.1, Cd= | 0.0056242
|  |  |  | @ Cl=0.4, Cd= | 0.0043469
|  |  |  | @ Cl=0.6, Cd= | 0.0032971
alpha (deg) | Cl | Cd | Cm | Cl/Cd
-20 | -1.338 | 0.0287 | -0.1258 | -46.6202
-19.5 | -1.3297 | 0.02593 | -0.1243 | -51.2804
-19 | -1.3172 | 0.02362 | -0.1224 | -55.7663
-18.5 | -1.3027 | 0.02153 | -0.1202 | -60.5063
-18 | -1.282 | 0.01989 | -0.1181 | -64.4545
-17.5 | -1.2582 | 0.01851 | -0.1159 | -67.9741
-17 | -1.2328 | 0.01729 | -0.1136 | -71.3013
-16.5 | -1.2042 | 0.01626 | -0.1113 | -74.059
-16 | -1.1753 | 0.01534 | -0.1087 | -76.6167
-15.5 | -1.1457 | 0.01456 | -0.1059 | -78.6882
-15 | -1.1154 | 0.01391 | -0.1026 | -80.1869
-14.5 | -1.0838 | 0.01328 | -0.0994 | -81.6114
-14 | -1.0448 | 0.01249 | -0.0977 | -83.6509
-13.5 | -1.0017 | 0.01185 | -0.0965 | -84.5316
-13 | -0.9551 | 0.01133 | -0.0958 | -84.2983
-12.5 | -0.9069 | 0.01087 | -0.0953 | -83.4315
-12 | -0.857 | 0.01046 | -0.0951 | -81.9312
-11.5 | -0.8056 | 0.01012 | -0.0951 | -79.6047
-11 | -0.7543 | 0.00973 | -0.095 | -77.5231
-10.5 | -0.7018 | 0.00938 | -0.0952 | -74.8188
-10 | -0.6484 | 0.00909 | -0.0955 | -71.3311
-9.5 | -0.5978 | 0.00849 | -0.0953 | -70.4122
-9 | -0.5443 | 0.00812 | -0.0955 | -67.032
-8.5 | -0.4898 | 0.00783 | -0.096 | -62.5543
-8 | -0.4348 | 0.00755 | -0.0965 | -57.5894
-7.5 | -0.3792 | 0.00728 | -0.097 | -52.0879
-7 | -0.3232 | 0.00705 | -0.0977 | -45.844
-6.5 | -0.2669 | 0.00685 | -0.0984 | -38.9635
-6 | -0.2107 | 0.00662 | -0.0991 | -31.8278
-5.5 | -0.1543 | 0.00634 | -0.0997 | -24.3375
-5 | -0.0972 | 0.00614 | -0.1006 | -15.8306
-4.5 | -0.0398 | 0.00597 | -0.1014 | -6.6667
-4 | 0.0178 | 0.00583 | -0.1023 | 3.0532
-3.5 | 0.0753 | 0.00568 | -0.1032 | 13.257
-3 | 0.1328 | 0.00555 | -0.1041 | 23.9279
-2.5 | 0.1911 | 0.00542 | -0.1052 | 35.2583
-2 | 0.2493 | 0.00527 | -0.1062 | 47.3055
-1.5 | 0.307 | 0.00507 | -0.1071 | 60.5523
-1 | 0.3626 | 0.00469 | -0.1078 | 77.3134
-0.5 | 0.4182 | 0.00418 | -0.1086 | 100.0478
0 | 0.4724 | 0.0033 | -0.1094 | 143.1515
0.5 | 0.5308 | 0.00326 | -0.1104 | 162.8221
1 | 0.5895 | 0.00329 | -0.1115 | 179.1793
1.5 | 0.6485 | 0.00333 | -0.1126 | 194.7447
2 | 0.7057 | 0.00343 | -0.1135 | 205.7434
2.5 | 0.7381 | 0.0046 | -0.1094 | 160.4565
3 | 0.7674 | 0.00563 | -0.1047 | 136.3055
3.5 | 0.7924 | 0.00649 | -0.0991 | 122.0955
4 | 0.8035 | 0.00728 | -0.0905 | 110.3709
4.5 | 0.822 | 0.00822 | -0.084 | 100
5 | 0.8474 | 0.00913 | -0.079 | 92.8149
5.5 | 0.8752 | 0.01006 | -0.0745 | 86.998
6 | 0.9133 | 0.01068 | -0.0721 | 85.515
6.5 | 0.9532 | 0.01126 | -0.07 | 84.6536
7 | 0.9935 | 0.01182 | -0.0681 | 84.0525
7.5 | 1.0333 | 0.01243 | -0.0661 | 83.1295
8 | 1.0735 | 0.01304 | -0.0643 | 82.3236
8.5 | 1.1118 | 0.01376 | -0.0623 | 80.7994
9 | 1.1506 | 0.01445 | -0.0604 | 79.6263
9.5 | 1.1886 | 0.01519 | -0.0585 | 78.2488
10 | 1.2264 | 0.01599 | -0.0566 | 76.6979
10.5 | 1.2612 | 0.01692 | -0.0543 | 74.539
11 | 1.298 | 0.01781 | -0.0525 | 72.8804
11.5 | 1.3333 | 0.01879 | -0.0505 | 70.958
12 | 1.3692 | 0.01976 | -0.0487 | 69.2915
12.5 | 1.402 | 0.02094 | -0.0467 | 66.9532
13 | 1.4339 | 0.0222 | -0.0445 | 64.5901
13.5 | 1.4652 | 0.02353 | -0.0425 | 62.2694
14.5 | 1.5276 | 0.0262 | -0.0387 | 58.3053
15 | 1.5591 | 0.02754 | -0.0373 | 56.6122
15.5 | 1.5879 | 0.02921 | -0.0355 | 54.3615
16 | 1.6116 | 0.03129 | -0.0333 | 51.5053
16.5 | 1.6361 | 0.03338 | -0.0314 | 49.0144
17 | 1.6604 | 0.03553 | -0.0297 | 46.7323
17.5 | 1.684 | 0.03781 | -0.0281 | 44.5385
18 | 1.7048 | 0.04038 | -0.0265 | 42.2189
18.5 | 1.7244 | 0.04311 | -0.025 | 40
19 | 1.7402 | 0.04629 | -0.0235 | 37.5934
19.5 | 1.7547 | 0.04971 | -0.0223 | 35.2987
20 | 1.763 | 0.05385 | -0.021 | 32.7391

## 91. Re 7M Mach 0.10 (1)
BIGFOIL.COM POLAR EXPORT
NACA66-515 a=0.8
NACA66-515 a=0.8 |  |  |  | Cl Max: | 1.474 | at alpha= | 11.5 | deg
JavaFoil+Calcfoil stall+Eppler ext transition |  |  |  | L/D Max: | 190.021 | at alpha= | 1.5 | deg
Re: | 7000000 |  |  | Cd Min: | 0.00356 | at alpha= | 1.5 | deg
Mach: | 0.1 |  |  | Cl=0 at alpha= | -4.0167 | deg
|  |  |  | @ Cl=0.1, Cd= | 0.0059954
|  |  |  | @ Cl=0.4, Cd= | 0.0038537
|  |  |  | @ Cl=0.6, Cd= | 0.0036716
alpha (deg) | Cl | Cd | Cm | Cl/Cd
-17.5 | -0.607 | 0.13375 | -0.031 | -4.539
-17 | -0.625 | 0.12599 | -0.032 | -4.961
-16.5 | -0.642 | 0.11711 | -0.033 | -5.479
-16 | -0.654 | 0.11159 | -0.034 | -5.865
-15.5 | -0.663 | 0.10565 | -0.035 | -6.272
-15 | -0.668 | 0.09963 | -0.036 | -6.703
-14.5 | -0.671 | 0.09347 | -0.038 | -7.178
-14 | -0.672 | 0.0864 | -0.04 | -7.776
-13.5 | -0.669 | 0.08039 | -0.042 | -8.319
-13 | -0.665 | 0.07096 | -0.047 | -9.375
-12.5 | -0.738 | 0.02017 | -0.068 | -36.604
-12 | -0.738 | 0.01373 | -0.072 | -53.755
-11.5 | -0.727 | 0.01107 | -0.075 | -65.616
-11 | -0.702 | 0.01022 | -0.076 | -68.648
-10.5 | -0.671 | 0.00959 | -0.078 | -69.977
-10 | -0.636 | 0.00914 | -0.079 | -69.542
-9.5 | -0.597 | 0.00811 | -0.08 | -73.58
-9 | -0.554 | 0.00852 | -0.082 | -64.999
-8.5 | -0.507 | 0.00818 | -0.083 | -61.916
-8 | -0.457 | 0.0078 | -0.084 | -58.565
-7.5 | -0.404 | 0.00755 | -0.085 | -53.543
-7 | -0.35 | 0.00731 | -0.086 | -47.86
-6.5 | -0.294 | 0.00718 | -0.087 | -40.866
-6 | -0.236 | 0.00688 | -0.089 | -34.336
-5.5 | -0.178 | 0.00666 | -0.09 | -26.68
-5 | -0.118 | 0.0065 | -0.091 | -18.228
-4.5 | -0.058 | 0.00637 | -0.092 | -9.181
-4 | 0.002 | 0.0062 | -0.093 | 0.335
-3.5 | 0.063 | 0.00605 | -0.094 | 10.422
-3 | 0.124 | 0.00596 | -0.095 | 20.868
-2.5 | 0.186 | 0.0058 | -0.097 | 32.058
-2 | 0.247 | 0.00572 | -0.098 | 43.258
-1.5 | 0.31 | 0.00563 | -0.099 | 55.002
-1 | 0.371 | 0.00398 | -0.1 | 93.277
-0.5 | 0.433 | 0.00371 | -0.101 | 116.575
0 | 0.494 | 0.00378 | -0.102 | 130.778
0.5 | 0.555 | 0.00362 | -0.103 | 153.469
1 | 0.616 | 0.00369 | -0.104 | 166.992
1.5 | 0.677 | 0.00356 | -0.105 | 190.021
2 | 0.735 | 0.00499 | -0.106 | 147.393
2.5 | 0.795 | 0.00547 | -0.107 | 145.398
3 | 0.849 | 0.00604 | -0.108 | 140.601
3.5 | 0.907 | 0.0067 | -0.109 | 135.378
4 | 0.963 | 0.00725 | -0.11 | 132.924
4.5 | 1.017 | 0.0102 | -0.11 | 99.704
5 | 1.071 | 0.01059 | -0.111 | 101.125
5.5 | 1.123 | 0.011 | -0.112 | 102.028
6 | 1.173 | 0.01142 | -0.113 | 102.659
6.5 | 1.221 | 0.01187 | -0.114 | 102.807
7 | 1.266 | 0.01231 | -0.115 | 102.809
7.5 | 1.308 | 0.01282 | -0.116 | 102.087
8 | 1.348 | 0.01337 | -0.117 | 100.783
8.5 | 1.384 | 0.01402 | -0.118 | 98.722
9 | 1.413 | 0.01461 | -0.119 | 96.728
9.5 | 1.437 | 0.01533 | -0.12 | 93.709
10 | 1.454 | 0.01603 | -0.121 | 90.728
10.5 | 1.467 | 0.0167 | -0.121 | 87.852
11 | 1.473 | 0.01746 | -0.122 | 84.355
11.5 | 1.474 | 0.01826 | -0.123 | 80.704
12 | 1.469 | 0.0191 | -0.124 | 76.889
12.5 | 1.451 | 0.02014 | -0.125 | 72.037
13 | 1.427 | 0.02118 | -0.125 | 67.347
13.5 | 1.397 | 0.02232 | -0.126 | 62.584
14 | 1.362 | 0.02346 | -0.127 | 58.041
14.5 | 1.322 | 0.02508 | -0.127 | 52.691
15 | 1.278 | 0.02655 | -0.128 | 48.139
15.5 | 1.232 | 0.02822 | -0.128 | 43.644
16 | 1.174 | 0.03271 | -0.128 | 35.885
16.5 | 1.109 | 0.03905 | -0.126 | 28.409

## 92. Re 7M Mach 0.10 (2)
BIGFOIL.COM POLAR EXPORT
NACA66-515 a=0.8
NACA66-515 a=0.8 |  |  |  | Cl Max: | 1.7593 | at alpha= | 20 | deg
XFOIL ncrit=9 |  |  |  | L/D Max: | 206.395 | at alpha= | 2 | deg
Re: | 7000000 |  |  | Cd Min: | 0.05663 | at alpha= | 20 | deg
Mach: | 0.1 |  |  | Cl=0 at alpha= | -4.1554 | deg
|  |  |  | @ Cl=0.1, Cd= | 0.0056374
|  |  |  | @ Cl=0.4, Cd= | 0.0043798
|  |  |  | @ Cl=0.6, Cd= | 0.0033047
alpha (deg) | Cl | Cd | Cm | Cl/Cd
-20 | -1.3102 | 0.03241 | -0.131 | -40.4258
-19.5 | -1.3039 | 0.02916 | -0.13 | -44.7154
-19 | -1.2973 | 0.02621 | -0.1283 | -49.4964
-18.5 | -1.2893 | 0.02352 | -0.126 | -54.8172
-18 | -1.2733 | 0.02145 | -0.1237 | -59.3613
-17.5 | -1.2533 | 0.01972 | -0.1212 | -63.5548
-17 | -1.2297 | 0.0183 | -0.1187 | -67.1967
-16.5 | -1.2026 | 0.01708 | -0.1162 | -70.4098
-16 | -1.1745 | 0.01601 | -0.1135 | -73.3604
-15.5 | -1.1451 | 0.01511 | -0.1106 | -75.7842
-15 | -1.1141 | 0.01436 | -0.1075 | -77.5836
-14.5 | -1.0856 | 0.01369 | -0.1035 | -79.2988
-14 | -1.0481 | 0.01296 | -0.1011 | -80.8719
-13.5 | -1.007 | 0.01219 | -0.0993 | -82.6087
-13 | -0.961 | 0.0116 | -0.0983 | -82.8448
-12.5 | -0.9128 | 0.01111 | -0.0976 | -82.1602
-12 | -0.8627 | 0.01066 | -0.0971 | -80.9287
-11.5 | -0.8111 | 0.01029 | -0.0969 | -78.8241
-11 | -0.7595 | 0.00987 | -0.0967 | -76.9504
-10.5 | -0.7067 | 0.00949 | -0.0967 | -74.4679
-10 | -0.6529 | 0.00919 | -0.0968 | -71.0446
-9.5 | -0.6015 | 0.00862 | -0.0966 | -69.7796
-9 | -0.548 | 0.0082 | -0.0967 | -66.8293
-8.5 | -0.4931 | 0.0079 | -0.097 | -62.4177
-8 | -0.4376 | 0.0076 | -0.0974 | -57.5789
-7.5 | -0.3816 | 0.00733 | -0.0979 | -52.06
-7 | -0.3252 | 0.00708 | -0.0985 | -45.9322
-6.5 | -0.2685 | 0.00688 | -0.0992 | -39.0262
-6 | -0.2116 | 0.00668 | -0.0999 | -31.6766
-5.5 | -0.1551 | 0.00636 | -0.1005 | -24.3868
-5 | -0.0977 | 0.00616 | -0.1013 | -15.8604
-4.5 | -0.0399 | 0.00598 | -0.1021 | -6.6722
-4 | 0.018 | 0.00584 | -0.103 | 3.0822
-3.5 | 0.0758 | 0.0057 | -0.1038 | 13.2982
-3 | 0.1338 | 0.00555 | -0.1047 | 24.1081
-2.5 | 0.1924 | 0.00542 | -0.1058 | 35.4982
-2 | 0.251 | 0.00527 | -0.1068 | 47.6281
-1.5 | 0.309 | 0.00508 | -0.1077 | 60.8268
-1 | 0.3649 | 0.0047 | -0.1084 | 77.6383
-0.5 | 0.4208 | 0.00419 | -0.1092 | 100.4296
0 | 0.4753 | 0.00331 | -0.11 | 143.5952
0.5 | 0.534 | 0.00327 | -0.1111 | 163.3028
1 | 0.593 | 0.0033 | -0.1121 | 179.697
1.5 | 0.6524 | 0.00334 | -0.1133 | 195.3293
2 | 0.71 | 0.00344 | -0.1141 | 206.3953
2.5 | 0.7427 | 0.00458 | -0.11 | 162.1616
3 | 0.7708 | 0.00563 | -0.105 | 136.9094
3.5 | 0.792 | 0.00648 | -0.0985 | 122.2222
4 | 0.8044 | 0.00731 | -0.0902 | 110.041
4.5 | 0.8221 | 0.0083 | -0.0835 | 99.0482
5 | 0.8476 | 0.00922 | -0.0784 | 91.9306
5.5 | 0.8752 | 0.01018 | -0.074 | 85.9725
6 | 0.9131 | 0.01083 | -0.0714 | 84.3121
6.5 | 0.954 | 0.0114 | -0.0694 | 83.6842
7 | 0.9938 | 0.012 | -0.0673 | 82.8167
7.5 | 1.0346 | 0.0126 | -0.0655 | 82.1111
8 | 1.0739 | 0.01325 | -0.0634 | 81.0491
8.5 | 1.1132 | 0.01397 | -0.0615 | 79.685
9 | 1.1513 | 0.01471 | -0.0594 | 78.2665
9.5 | 1.1906 | 0.01544 | -0.0576 | 77.1114
10 | 1.227 | 0.01632 | -0.0554 | 75.1838
10.5 | 1.2632 | 0.01725 | -0.0532 | 73.229
11 | 1.2993 | 0.0182 | -0.0512 | 71.3901
11.5 | 1.3361 | 0.01916 | -0.0493 | 69.7338
12 | 1.3707 | 0.02024 | -0.0473 | 67.7223
12.5 | 1.4049 | 0.02141 | -0.0453 | 65.6189
13 | 1.4353 | 0.02282 | -0.0429 | 62.8966
13.5 | 1.4688 | 0.02408 | -0.041 | 60.9967
14 | 1.4999 | 0.02552 | -0.039 | 58.7735
14.5 | 1.5304 | 0.02696 | -0.0369 | 56.7656
15 | 1.5623 | 0.02834 | -0.0354 | 55.127
15.5 | 1.5892 | 0.03023 | -0.0333 | 52.5703
16 | 1.6131 | 0.0324 | -0.0311 | 49.787
16.5 | 1.6385 | 0.03452 | -0.0293 | 47.4652
17 | 1.6621 | 0.03684 | -0.0274 | 45.1167
17.5 | 1.6853 | 0.03927 | -0.0258 | 42.9157
18 | 1.7061 | 0.04196 | -0.0241 | 40.6602
18.5 | 1.7232 | 0.04507 | -0.0225 | 38.2339
19 | 1.7348 | 0.04883 | -0.0208 | 35.5273
19.5 | 1.7474 | 0.05261 | -0.0195 | 33.2142
20 | 1.7593 | 0.05663 | -0.0186 | 31.0666

## 93. Re 7M Mach 0.25 (1)
BIGFOIL.COM POLAR EXPORT
NACA66-515 a=0.8
NACA66-515 a=0.8 |  |  |  | Cl Max: | 1.434 | at alpha= | 10 | deg
JavaFoil+Calcfoil stall+Eppler ext transition |  |  |  | L/D Max: | 208.494 | at alpha= | 1.5 | deg
Re: | 7000000 |  |  | Cd Min: | 0.00333 | at alpha= | 1.5 | deg
Mach: | 0.25 |  |  | Cl=0 at alpha= | -4.0161 | deg
|  |  |  | @ Cl=0.1, Cd= | 0.0060711
|  |  |  | @ Cl=0.4, Cd= | 0.0050908
|  |  |  | @ Cl=0.6, Cd= | 0.0035843
alpha (deg) | Cl | Cd | Cm | Cl/Cd
-16 | -0.429 | 0.124 | -0.032 | -3.459
-15.5 | -0.468 | 0.11809 | -0.033 | -3.959
-15 | -0.501 | 0.1107 | -0.033 | -4.53
-14.5 | -0.53 | 0.10364 | -0.034 | -5.118
-14 | -0.554 | 0.09691 | -0.035 | -5.716
-13.5 | -0.572 | 0.08976 | -0.037 | -6.375
-13 | -0.582 | 0.08416 | -0.038 | -6.915
-12.5 | -0.583 | 0.07886 | -0.039 | -7.391
-12 | -0.579 | 0.07387 | -0.04 | -7.836
-11.5 | -0.573 | 0.06537 | -0.046 | -8.771
-11 | -0.65 | 0.01505 | -0.075 | -43.197
-10.5 | -0.65 | 0.01035 | -0.079 | -62.824
-10 | -0.624 | 0.00964 | -0.081 | -64.723
-9.5 | -0.591 | 0.00919 | -0.082 | -64.312
-9 | -0.553 | 0.00811 | -0.084 | -68.231
-8.5 | -0.511 | 0.00855 | -0.085 | -59.778
-8 | -0.463 | 0.00815 | -0.086 | -56.773
-7.5 | -0.411 | 0.00786 | -0.088 | -52.284
-7 | -0.356 | 0.0075 | -0.089 | -47.513
-6.5 | -0.3 | 0.00727 | -0.09 | -41.211
-6 | -0.241 | 0.00702 | -0.091 | -34.375
-5.5 | -0.182 | 0.00681 | -0.092 | -26.735
-5 | -0.121 | 0.00662 | -0.093 | -18.328
-4.5 | -0.06 | 0.00649 | -0.095 | -9.235
-4 | 0.002 | 0.00632 | -0.096 | 0.337
-3.5 | 0.065 | 0.00616 | -0.097 | 10.513
-3 | 0.128 | 0.006 | -0.098 | 21.262
-2.5 | 0.191 | 0.0059 | -0.099 | 32.333
-2 | 0.254 | 0.00577 | -0.1 | 44.056
-1.5 | 0.318 | 0.00569 | -0.102 | 55.95
-1 | 0.381 | 0.00564 | -0.103 | 67.644
-0.5 | 0.445 | 0.00379 | -0.104 | 117.386
0 | 0.507 | 0.00362 | -0.105 | 140.366
0.5 | 0.57 | 0.00367 | -0.106 | 155.422
1 | 0.633 | 0.00349 | -0.107 | 181.313
1.5 | 0.695 | 0.00333 | -0.108 | 208.494
2 | 0.754 | 0.00511 | -0.109 | 147.718
2.5 | 0.815 | 0.00563 | -0.11 | 144.893
3 | 0.871 | 0.00622 | -0.111 | 140.006
3.5 | 0.93 | 0.00694 | -0.112 | 134.074
4 | 0.988 | 0.00752 | -0.113 | 131.327
4.5 | 1.042 | 0.01057 | -0.113 | 98.628
5 | 1.097 | 0.011 | -0.114 | 99.684
5.5 | 1.149 | 0.01146 | -0.115 | 100.296
6 | 1.199 | 0.01192 | -0.116 | 100.592
6.5 | 1.246 | 0.0124 | -0.117 | 100.501
7 | 1.29 | 0.01292 | -0.118 | 99.818
7.5 | 1.33 | 0.01348 | -0.119 | 98.645
8 | 1.365 | 0.01411 | -0.12 | 96.713
8.5 | 1.396 | 0.0148 | -0.121 | 94.338
9 | 1.418 | 0.01555 | -0.122 | 91.171
9.5 | 1.43 | 0.01633 | -0.123 | 87.567
10 | 1.434 | 0.01722 | -0.124 | 83.3
10.5 | 1.43 | 0.0181 | -0.125 | 78.995
11 | 1.416 | 0.01894 | -0.125 | 74.768
11.5 | 1.392 | 0.01992 | -0.126 | 69.875
12 | 1.358 | 0.02102 | -0.127 | 64.623
12.5 | 1.304 | 0.02262 | -0.128 | 57.632
13 | 1.238 | 0.02424 | -0.128 | 51.066
13.5 | 1.156 | 0.02779 | -0.128 | 41.592
14 | 0.931 | 0.08184 | -0.094 | 11.375
14.5 | 0.829 | 0.10508 | -0.07 | 7.885
15 | 0.746 | 0.11516 | -0.066 | 6.481

## 94. Re 7M Mach 0.25 (2)
BIGFOIL.COM POLAR EXPORT
NACA66-515 a=0.8
NACA66-515 a=0.8 |  |  |  | Cl Max: | 1.6967 | at alpha= | 19 | deg
XFOIL ncrit=9 |  |  |  | L/D Max: | 212.052 | at alpha= | 2 | deg
Re: | 7000000 |  |  | Cd Min: | 0.07968 | at alpha= | 20 | deg
Mach: | 0.25 |  |  | Cl=0 at alpha= | -4.1589 | deg
|  |  |  | @ Cl=0.1, Cd= | 0.0057201
|  |  |  | @ Cl=0.4, Cd= | 0.0045277
|  |  |  | @ Cl=0.6, Cd= | 0.0033259
alpha (deg) | Cl | Cd | Cm | Cl/Cd
-18 | -1.045 | 0.04622 | -0.1446 | -22.6093
-17.5 | -1.0852 | 0.03707 | -0.1481 | -29.2743
-17 | -1.1105 | 0.03096 | -0.1475 | -35.8689
-16.5 | -1.1136 | 0.02702 | -0.1451 | -41.2139
-16 | -1.1061 | 0.02399 | -0.1421 | -46.1067
-15.5 | -1.094 | 0.02147 | -0.1385 | -50.9548
-15 | -1.0737 | 0.01952 | -0.1348 | -55.0051
-14.5 | -1.0534 | 0.01771 | -0.1305 | -59.4805
-14 | -1.0287 | 0.01626 | -0.126 | -63.2657
-13.5 | -1.0002 | 0.01517 | -0.1213 | -65.9328
-13 | -0.973 | 0.01419 | -0.1159 | -68.5694
-12.5 | -0.9358 | 0.01298 | -0.1123 | -72.0955
-12 | -0.8874 | 0.01223 | -0.1102 | -72.5593
-11.5 | -0.8351 | 0.01169 | -0.1086 | -71.4371
-11 | -0.7832 | 0.01104 | -0.1072 | -70.942
-10.5 | -0.7302 | 0.01044 | -0.106 | -69.9425
-10 | -0.6756 | 0.00992 | -0.1051 | -68.1048
-9.5 | -0.6195 | 0.00947 | -0.1045 | -65.4171
-9 | -0.5651 | 0.0089 | -0.1038 | -63.4944
-8.5 | -0.5106 | 0.0083 | -0.1031 | -61.5181
-8 | -0.4529 | 0.00793 | -0.103 | -57.1122
-7.5 | -0.3947 | 0.00761 | -0.1031 | -51.866
-7 | -0.3364 | 0.00732 | -0.1033 | -45.9563
-6.5 | -0.2776 | 0.00707 | -0.1036 | -39.2645
-6 | -0.2182 | 0.00681 | -0.1041 | -32.0411
-5.5 | -0.1595 | 0.00651 | -0.1045 | -24.5008
-5 | -0.1004 | 0.00626 | -0.1051 | -16.0383
-4.5 | -0.0408 | 0.00607 | -0.1058 | -6.7216
-4 | 0.019 | 0.00592 | -0.1065 | 3.2095
-3.5 | 0.079 | 0.00579 | -0.1074 | 13.6442
-3 | 0.1391 | 0.00559 | -0.1083 | 24.8837
-2 | 0.2601 | 0.00531 | -0.1103 | 48.9831
-1.5 | 0.3201 | 0.00516 | -0.1113 | 62.0349
-0.5 | 0.4351 | 0.00425 | -0.1127 | 102.3765
0 | 0.4909 | 0.00334 | -0.1135 | 146.976
0.5 | 0.5515 | 0.00331 | -0.1145 | 166.6163
1 | 0.6125 | 0.00333 | -0.1157 | 183.9339
1.5 | 0.6739 | 0.00337 | -0.1168 | 199.9703
2 | 0.7337 | 0.00346 | -0.1177 | 212.052
2.5 | 0.7684 | 0.00448 | -0.1136 | 171.5179
3 | 0.789 | 0.00565 | -0.1066 | 139.646
3.5 | 0.7925 | 0.00659 | -0.096 | 120.258
4.5 | 0.8238 | 0.00874 | -0.0811 | 94.2563
5 | 0.8466 | 0.00986 | -0.0754 | 85.8621
5.5 | 0.8737 | 0.01095 | -0.0706 | 79.79
6 | 0.9138 | 0.01164 | -0.0681 | 78.5052
6.5 | 0.9551 | 0.0123 | -0.0658 | 77.6504
7 | 0.9965 | 0.01299 | -0.0636 | 76.7129
7.5 | 1.0379 | 0.01369 | -0.0614 | 75.8145
8 | 1.0785 | 0.01445 | -0.0591 | 74.6367
8.5 | 1.1179 | 0.01531 | -0.0567 | 73.0176
9 | 1.1589 | 0.01612 | -0.0546 | 71.8921
9.5 | 1.198 | 0.01704 | -0.0522 | 70.3052
10 | 1.2354 | 0.01811 | -0.0497 | 68.2165
10.5 | 1.2725 | 0.01922 | -0.0472 | 66.2071
11 | 1.3113 | 0.0203 | -0.045 | 64.5961
12 | 1.384 | 0.02285 | -0.0401 | 60.5689
12.5 | 1.4148 | 0.02454 | -0.0372 | 57.6528
13 | 1.4497 | 0.02604 | -0.0348 | 55.672
13.5 | 1.4839 | 0.02764 | -0.0324 | 53.6867
14 | 1.5144 | 0.02952 | -0.0298 | 51.3008
14.5 | 1.5439 | 0.03154 | -0.0272 | 48.9505
15 | 1.5723 | 0.03358 | -0.0247 | 46.8225
15.5 | 1.5986 | 0.03604 | -0.0222 | 44.3563
16 | 1.6228 | 0.03879 | -0.0198 | 41.8355
16.5 | 1.6441 | 0.04186 | -0.0173 | 39.2762
17 | 1.6596 | 0.04557 | -0.0149 | 36.4187
17.5 | 1.6761 | 0.04939 | -0.0128 | 33.936
18 | 1.6885 | 0.05374 | -0.011 | 31.4198
18.5 | 1.696 | 0.05883 | -0.0096 | 28.8288
19 | 1.6967 | 0.0649 | -0.0087 | 26.1433
19.5 | 1.6935 | 0.07179 | -0.0086 | 23.5896
20 | 1.6854 | 0.07968 | -0.0095 | 21.1521

## 95. Re 7M Mach 0.50 (1)
BIGFOIL.COM POLAR EXPORT
NACA66-515 a=0.8
NACA66-515 a=0.8 |  |  |  | Cl Max: | 1.429 | at alpha= | 20 | deg
JavaFoil+Calcfoil stall+Eppler ext transition |  |  |  | L/D Max: | 184.445 | at alpha= | 1.5 | deg
Re: | 7000000 |  |  | Cd Min: | 0.00383 | at alpha= | -0.5 | deg
Mach: | 0.5 |  |  | Cl=0 at alpha= | -4.0147 | deg
|  |  |  | @ Cl=0.1, Cd= | 0.00637
|  |  |  | @ Cl=0.4, Cd= | 0.0058109
|  |  |  | @ Cl=0.6, Cd= | 0.0039055
alpha (deg) | Cl | Cd | Cm | Cl/Cd
-20 | -0.892 | 0.15801 | -0.04 | -5.646
-19.5 | -0.865 | 0.14965 | -0.04 | -5.779
-19 | -0.836 | 0.14526 | -0.04 | -5.755
-18.5 | -0.806 | 0.13986 | -0.039 | -5.765
-18 | -0.779 | 0.13561 | -0.039 | -5.743
-17.5 | -0.752 | 0.13032 | -0.04 | -5.767
-17 | -0.725 | 0.12729 | -0.042 | -5.699
-16.5 | -0.697 | 0.12117 | -0.041 | -5.748
-16 | -0.668 | 0.11509 | -0.041 | -5.806
-15.5 | -0.641 | 0.10588 | -0.042 | -6.056
-15 | -0.614 | 0.09918 | -0.043 | -6.192
-14.5 | -0.586 | 0.09381 | -0.044 | -6.252
-14 | -0.557 | 0.10211 | -0.042 | -5.456
-13.5 | -0.529 | 0.09442 | -0.042 | -5.606
-13 | -0.502 | 0.08593 | -0.043 | -5.841
-12.5 | -0.474 | 0.08076 | -0.044 | -5.873
-12 | -0.448 | 0.07379 | -0.048 | -6.072
-11.5 | -0.422 | 0.06722 | -0.051 | -6.276
-11 | -0.454 | 0.0185 | -0.082 | -24.519
-10.5 | -0.363 | 0.06638 | -0.046 | -5.465
-10 | -0.334 | 0.06869 | -0.043 | -4.861
-9.5 | -0.306 | 0.06174 | -0.044 | -4.959
-9 | -0.279 | 0.05612 | -0.046 | -4.964
-8.5 | -0.252 | 0.05074 | -0.051 | -4.958
-8 | -0.222 | 0.05289 | -0.046 | -4.206
-7.5 | -0.316 | 0.04614 | -0.048 | -6.848
-7 | -0.359 | 0.00854 | -0.098 | -42.078
-6.5 | -0.314 | 0.00751 | -0.1 | -41.75
-6 | -0.259 | 0.00799 | -0.102 | -32.419
-5.5 | -0.198 | 0.00766 | -0.103 | -25.83
-5 | -0.133 | 0.00728 | -0.104 | -18.314
-4.5 | -0.066 | 0.00706 | -0.106 | -9.379
-4 | 0.002 | 0.00684 | -0.107 | 0.346
-3.5 | 0.072 | 0.00659 | -0.108 | 10.929
-3 | 0.142 | 0.00604 | -0.109 | 23.55
-2.5 | 0.213 | 0.00587 | -0.111 | 36.258
-2 | 0.284 | 0.00551 | -0.112 | 51.52
-1.5 | 0.356 | 0.00588 | -0.113 | 60.466
-1 | 0.426 | 0.00577 | -0.114 | 73.91
-0.5 | 0.497 | 0.00383 | -0.115 | 129.873
0 | 0.565 | 0.00387 | -0.117 | 145.753
0.5 | 0.634 | 0.00394 | -0.118 | 161.161
1 | 0.704 | 0.00403 | -0.119 | 174.832
1.5 | 0.773 | 0.00419 | -0.12 | 184.445
2 | 0.839 | 0.00571 | -0.121 | 146.929
2.5 | 0.907 | 0.00642 | -0.122 | 141.277
3 | 0.967 | 0.00724 | -0.123 | 133.642
3.5 | 1.031 | 0.0081 | -0.124 | 127.337
4 | 1.091 | 0.01176 | -0.125 | 92.757
4.5 | 1.151 | 0.01247 | -0.126 | 92.317
5 | 1.206 | 0.01309 | -0.127 | 92.121
5.5 | 1.254 | 0.01377 | -0.128 | 91.078
6 | 1.294 | 0.01452 | -0.129 | 89.122
6.5 | 1.322 | 0.0154 | -0.13 | 85.852
7 | 1.33 | 0.01636 | -0.131 | 81.315
7.5 | 1.302 | 0.0176 | -0.132 | 73.975
8 | 1.175 | 0.0189 | -0.133 | 62.185
8.5 | 0.835 | 0.02032 | -0.134 | 41.083
9 | 0.716 | 0.06369 | -0.061 | 11.242
9.5 | 0.899 | 0.02166 | -0.136 | 41.499
10 | 0.93 | 0.02344 | -0.137 | 39.649
10.5 | 0.957 | 0.02585 | -0.137 | 37.009
11 | 0.824 | 0.08103 | -0.068 | 10.174
11.5 | 1.023 | 0.0263 | -0.14 | 38.912
12 | 1.053 | 0.02845 | -0.141 | 37.003
12.5 | 0.913 | 0.08714 | -0.085 | 10.473
13 | 0.942 | 0.09308 | -0.089 | 10.126
13.5 | 0.962 | 0.09476 | -0.081 | 10.153
14 | 0.988 | 0.10245 | -0.082 | 9.645
14.5 | 1.027 | 0.10414 | -0.095 | 9.866
15 | 1.04 | 0.11088 | -0.083 | 9.381
15.5 | 1.074 | 0.11263 | -0.092 | 9.539
16 | 1.193 | 0.07385 | -0.13 | 16.155
16.5 | 1.152 | 0.11429 | -0.109 | 10.084
17 | 1.151 | 0.12714 | -0.093 | 9.053
17.5 | 1.247 | 0.09531 | -0.125 | 13.086
18 | 1.334 | 0.07412 | -0.139 | 18.002
18.5 | 1.229 | 0.14071 | -0.095 | 8.736
19 | 1.264 | 0.14136 | -0.103 | 8.944
19.5 | 1.385 | 0.09439 | -0.134 | 14.668
20 | 1.429 | 0.09119 | -0.139 | 15.676

## 96. Re 7M Mach 0.50 (2)
BIGFOIL.COM POLAR EXPORT
NACA66-515 a=0.8
NACA66-515 a=0.8 |  |  |  | Cl Max: | 1.3117 | at alpha= | 11 | deg
XFOIL ncrit=9 |  |  |  | L/D Max: | 226.957 | at alpha= | 2 | deg
Re: | 7000000 |  |  | Cd Min: | 0.21684 | at alpha= | -20 | deg
Mach: | 0.5 |  |  | Cl=0 at alpha= | -4.1905 | deg
|  |  |  | @ Cl=0.1, Cd= | 0.0060458
|  |  |  | @ Cl=0.4, Cd= | 0.0052328
|  |  |  | @ Cl=0.6, Cd= | 0.00352
alpha (deg) | Cl | Cd | Cm | Cl/Cd
-20 | -0.4068 | 0.21684 | -0.0608 | -1.876
-19.5 | -0.3901 | 0.20771 | -0.0658 | -1.8781
-19 | -0.3668 | 0.20138 | -0.0705 | -1.8214
-18.5 | -0.3492 | 0.19281 | -0.0754 | -1.8111
-18 | -0.3343 | 0.18346 | -0.0804 | -1.8222
-17.5 | -0.3126 | 0.17645 | -0.0851 | -1.7716
-17 | -0.2927 | 0.16911 | -0.0897 | -1.7308
-16.5 | -0.2774 | 0.16056 | -0.0945 | -1.7277
-16 | -0.2585 | 0.1531 | -0.0992 | -1.6884
-15.5 | -0.2387 | 0.14612 | -0.1036 | -1.6336
-15 | -0.2271 | 0.13734 | -0.1083 | -1.6536
-14.5 | -0.2148 | 0.12898 | -0.1131 | -1.6654
-14 | -0.2035 | 0.12089 | -0.1177 | -1.6833
-13.5 | -0.1852 | 0.11432 | -0.1217 | -1.62
-13 | -0.1783 | 0.10588 | -0.1263 | -1.684
-12.5 | -0.1763 | 0.09683 | -0.1313 | -1.8207
-12 | -0.1829 | 0.08709 | -0.1366 | -2.1001
-11.5 | -0.1869 | 0.07819 | -0.1416 | -2.3903
-11 | -0.1921 | 0.06953 | -0.1466 | -2.7628
-10.5 | -0.2096 | 0.05909 | -0.153 | -3.5471
-10 | -0.2444 | 0.04489 | -0.1644 | -5.4444
-9.5 | -0.2761 | 0.03734 | -0.166 | -7.3942
-9 | -0.3138 | 0.03112 | -0.1629 | -10.0835
-8.5 | -0.3518 | 0.02628 | -0.1545 | -13.3866
-7.5 | -0.3959 | 0.01349 | -0.1363 | -29.3477
-7 | -0.354 | 0.01051 | -0.1319 | -33.6822
-6.5 | -0.2992 | 0.00899 | -0.1286 | -33.2814
-6 | -0.2386 | 0.00809 | -0.1262 | -29.4932
-5.5 | -0.1748 | 0.00749 | -0.1246 | -23.3378
-5 | -0.1082 | 0.00704 | -0.1238 | -15.3693
-4.5 | -0.0424 | 0.00655 | -0.1231 | -6.4733
-4 | 0.0261 | 0.00628 | -0.1232 | 4.1561
-3.5 | 0.0946 | 0.00606 | -0.1236 | 15.6106
-3 | 0.1631 | 0.00588 | -0.1242 | 27.7381
-2.5 | 0.2311 | 0.00569 | -0.1248 | 40.6151
-2 | 0.2992 | 0.00557 | -0.1257 | 53.7163
-1.5 | 0.3669 | 0.00546 | -0.1265 | 67.1978
-0.5 | 0.498 | 0.00456 | -0.128 | 109.2105
0 | 0.5591 | 0.00352 | -0.1285 | 158.8352
0.5 | 0.6269 | 0.00352 | -0.1294 | 178.0966
1 | 0.6973 | 0.00353 | -0.1307 | 197.5354
1.5 | 0.7674 | 0.00358 | -0.1319 | 214.3575
2 | 0.8352 | 0.00368 | -0.1325 | 226.9565
2.5 | 0.8926 | 0.00398 | -0.1309 | 224.2714
3 | 0.8595 | 0.0055 | -0.1112 | 156.2727
3.5 | 0.8368 | 0.00742 | -0.0951 | 112.7763
4 | 0.8357 | 0.00928 | -0.0837 | 90.0539
4.5 | 0.8353 | 0.0114 | -0.0732 | 73.2719
5 | 0.8512 | 0.01323 | -0.0657 | 64.3386
6 | 0.9184 | 0.01609 | -0.0562 | 57.0789
6.5 | 0.9665 | 0.01708 | -0.0535 | 56.5867
7 | 1.0119 | 0.01826 | -0.0504 | 55.4162
7.5 | 1.0591 | 0.01946 | -0.0474 | 54.4245
8 | 1.1039 | 0.0208 | -0.0439 | 53.0721
8.5 | 1.1485 | 0.02227 | -0.0404 | 51.5716
9 | 1.1928 | 0.02383 | -0.0367 | 50.0546
9.5 | 1.2339 | 0.02569 | -0.0326 | 48.0304
10 | 1.267 | 0.02812 | -0.0278 | 45.0569
10.5 | 1.2956 | 0.03098 | -0.0226 | 41.8205
11 | 1.3117 | 0.03485 | -0.0168 | 37.6385
11.5 | 1.3106 | 0.04012 | -0.0106 | 32.667
12 | 1.303 | 0.04642 | -0.0052 | 28.0698
12.5 | 1.2724 | 0.0555 | -0.0013 | 22.9261
13 | 1.2386 | 0.06609 | -0.0004 | 18.7411
13.5 | 1.2049 | 0.07795 | -0.0024 | 15.4573
14 | 1.1718 | 0.09108 | -0.0074 | 12.8656
14.5 | 1.1401 | 0.10535 | -0.0149 | 10.822
15 | 1.1133 | 0.1202 | -0.0242 | 9.2621
15.5 | 1.0921 | 0.13508 | -0.0342 | 8.0848
16 | 1.074 | 0.15013 | -0.0442 | 7.1538

## 97. Re 8M Mach 0.00 (1)
BIGFOIL.COM POLAR EXPORT
NACA66-515 a=0.8
NACA66-515 a=0.8 |  |  |  | Cl Max: | 1.484 | at alpha= | 11.5 | deg
JavaFoil+Calcfoil stall+Eppler ext transition |  |  |  | L/D Max: | 166.411 | at alpha= | 1 | deg
Re: | 8000000 |  |  | Cd Min: | 0.00356 | at alpha= | 0.5 | deg
Mach: | 0 |  |  | Cl=0 at alpha= | -4.0167 | deg
|  |  |  | @ Cl=0.1, Cd= | 0.0058654
|  |  |  | @ Cl=0.4, Cd= | 0.00391
|  |  |  | @ Cl=0.6, Cd= | 0.003654
alpha (deg) | Cl | Cd | Cm | Cl/Cd
-17.5 | -0.643 | 0.12895 | -0.032 | -4.985
-17 | -0.657 | 0.12346 | -0.033 | -5.325
-16.5 | -0.67 | 0.11654 | -0.034 | -5.75
-16 | -0.68 | 0.10971 | -0.035 | -6.199
-15.5 | -0.686 | 0.10242 | -0.036 | -6.695
-15 | -0.688 | 0.09696 | -0.037 | -7.096
-14.5 | -0.688 | 0.09156 | -0.038 | -7.509
-14 | -0.689 | 0.08197 | -0.043 | -8.402
-13.5 | -0.686 | 0.07431 | -0.046 | -9.228
-13 | -0.674 | 0.0699 | -0.047 | -9.647
-12.5 | -0.766 | 0.01441 | -0.07 | -53.126
-12 | -0.755 | 0.01166 | -0.073 | -64.738
-11.5 | -0.734 | 0.01042 | -0.075 | -70.443
-11 | -0.707 | 0.00965 | -0.076 | -73.252
-10.5 | -0.674 | 0.00922 | -0.077 | -73.123
-10 | -0.638 | 0.0082 | -0.079 | -77.721
-9.5 | -0.598 | 0.00858 | -0.08 | -69.702
-9 | -0.553 | 0.00825 | -0.081 | -67.037
-8.5 | -0.506 | 0.00788 | -0.082 | -64.154
-8 | -0.456 | 0.00762 | -0.084 | -59.79
-7.5 | -0.403 | 0.00737 | -0.085 | -54.691
-7 | -0.348 | 0.00713 | -0.086 | -48.877
-6.5 | -0.292 | 0.00693 | -0.087 | -42.201
-6 | -0.235 | 0.00672 | -0.088 | -34.971
-5.5 | -0.177 | 0.00652 | -0.089 | -27.117
-5 | -0.118 | 0.00636 | -0.09 | -18.547
-4.5 | -0.058 | 0.00623 | -0.092 | -9.339
-4 | 0.002 | 0.00607 | -0.093 | 0.34
-3.5 | 0.063 | 0.00592 | -0.094 | 10.591
-3 | 0.124 | 0.00583 | -0.095 | 21.217
-2.5 | 0.185 | 0.00568 | -0.096 | 32.531
-2 | 0.246 | 0.00558 | -0.097 | 44.12
-1.5 | 0.308 | 0.00552 | -0.098 | 55.798
-1 | 0.369 | 0.00415 | -0.099 | 88.975
-0.5 | 0.431 | 0.00367 | -0.101 | 117.459
0 | 0.492 | 0.00365 | -0.102 | 134.617
0.5 | 0.553 | 0.00356 | -0.103 | 155.395
1 | 0.613 | 0.00368 | -0.104 | 166.411
1.5 | 0.672 | 0.0048 | -0.104 | 139.861
2 | 0.731 | 0.00522 | -0.105 | 140.109
2.5 | 0.791 | 0.00572 | -0.106 | 138.23
3 | 0.845 | 0.00629 | -0.107 | 134.408
3.5 | 0.902 | 0.00681 | -0.108 | 132.506
4 | 0.959 | 0.00736 | -0.109 | 130.298
4.5 | 1.013 | 0.00991 | -0.11 | 102.206
5 | 1.066 | 0.01027 | -0.111 | 103.779
5.5 | 1.118 | 0.01067 | -0.112 | 104.82
6 | 1.169 | 0.01107 | -0.113 | 105.529
6.5 | 1.217 | 0.01151 | -0.114 | 105.678
7 | 1.262 | 0.01191 | -0.115 | 105.935
7.5 | 1.305 | 0.01241 | -0.116 | 105.131
8 | 1.345 | 0.01294 | -0.117 | 103.904
8.5 | 1.381 | 0.01357 | -0.117 | 101.786
9 | 1.412 | 0.01413 | -0.118 | 99.953
9.5 | 1.437 | 0.0148 | -0.119 | 97.081
10 | 1.456 | 0.01541 | -0.12 | 94.494
10.5 | 1.471 | 0.01613 | -0.121 | 91.175
11 | 1.48 | 0.01682 | -0.122 | 87.973
11.5 | 1.484 | 0.01759 | -0.123 | 84.338
12 | 1.482 | 0.01838 | -0.123 | 80.64
12.5 | 1.469 | 0.01917 | -0.124 | 76.619
13 | 1.449 | 0.02015 | -0.125 | 71.935
13.5 | 1.425 | 0.02122 | -0.126 | 67.122
14 | 1.395 | 0.02246 | -0.126 | 62.095
14.5 | 1.361 | 0.0239 | -0.127 | 56.933
15 | 1.323 | 0.02517 | -0.127 | 52.569
15.5 | 1.283 | 0.02662 | -0.128 | 48.181
16 | 1.237 | 0.02947 | -0.128 | 41.963
16.5 | 1.188 | 0.03207 | -0.128 | 37.056

## 98. Re 8M Mach 0.00 (2)
BIGFOIL.COM POLAR EXPORT
NACA66-515 a=0.8
NACA66-515 a=0.8 |  |  |  | Cl Max: | 1.7784 | at alpha= | 20 | deg
XFOIL ncrit=9 |  |  |  | L/D Max: | 204.261 | at alpha= | 2 | deg
Re: | 8000000 |  |  | Cd Min: | 0.05219 | at alpha= | 20 | deg
Mach: | 0 |  |  | Cl=0 at alpha= | -4.1484 | deg
|  |  |  | @ Cl=0.1, Cd= | 0.0054868
|  |  |  | @ Cl=0.4, Cd= | 0.0043458
|  |  |  | @ Cl=0.6, Cd= | 0.0031996
alpha (deg) | Cl | Cd | Cm | Cl/Cd
-20 | -1.3572 | 0.02732 | -0.1251 | -49.6779
-19.5 | -1.3445 | 0.02496 | -0.1235 | -53.8662
-19 | -1.3305 | 0.02278 | -0.1216 | -58.4065
-18.5 | -1.3159 | 0.02072 | -0.1192 | -63.5087
-18 | -1.296 | 0.0191 | -0.1169 | -67.8534
-17.5 | -1.2741 | 0.01767 | -0.1144 | -72.1053
-17 | -1.248 | 0.01649 | -0.112 | -75.6822
-16.5 | -1.2196 | 0.01551 | -0.1095 | -78.6331
-16 | -1.1907 | 0.01467 | -0.1068 | -81.1656
-15.5 | -1.1616 | 0.01392 | -0.1036 | -83.4483
-15 | -1.132 | 0.01336 | -0.1 | -84.7305
-14.5 | -1.0931 | 0.01279 | -0.0981 | -85.4652
-14 | -1.0505 | 0.01219 | -0.0968 | -86.1772
-13.5 | -1.0074 | 0.01151 | -0.0956 | -87.5239
-13 | -0.9613 | 0.01094 | -0.0948 | -87.8702
-12.5 | -0.9127 | 0.01047 | -0.0944 | -87.1729
-12 | -0.8627 | 0.01005 | -0.0942 | -85.8408
-11.5 | -0.811 | 0.00973 | -0.0943 | -83.3505
-11 | -0.7591 | 0.00934 | -0.0943 | -81.2741
-10.5 | -0.7063 | 0.00902 | -0.0945 | -78.3038
-10 | -0.6525 | 0.00873 | -0.0948 | -74.7423
-9.5 | -0.5997 | 0.00831 | -0.095 | -72.1661
-9 | -0.5467 | 0.0079 | -0.0952 | -69.2025
-8.5 | -0.4922 | 0.00759 | -0.0956 | -64.8485
-8 | -0.4368 | 0.0073 | -0.0961 | -59.8356
-7.5 | -0.3811 | 0.00705 | -0.0967 | -54.0567
-7 | -0.325 | 0.00684 | -0.0974 | -47.5146
-6.5 | -0.2685 | 0.00665 | -0.0981 | -40.3759
-6 | -0.2114 | 0.00645 | -0.099 | -32.7752
-5.5 | -0.1549 | 0.00618 | -0.0997 | -25.0647
-5 | -0.0978 | 0.00598 | -0.1005 | -16.3545
-4.5 | -0.0405 | 0.00582 | -0.1013 | -6.9588
-4 | 0.0171 | 0.00569 | -0.1022 | 3.0053
-3.5 | 0.075 | 0.00556 | -0.1032 | 13.4892
-3 | 0.1331 | 0.00539 | -0.1042 | 24.6939
-2.5 | 0.1914 | 0.00526 | -0.1052 | 36.3878
-2 | 0.2496 | 0.00513 | -0.1062 | 48.655
-1.5 | 0.3072 | 0.005 | -0.1072 | 61.44
-1 | 0.3635 | 0.00465 | -0.1079 | 78.172
-0.5 | 0.4199 | 0.00418 | -0.1089 | 100.4545
0 | 0.4745 | 0.00347 | -0.1096 | 136.7435
0.5 | 0.5315 | 0.00319 | -0.1106 | 166.6144
1 | 0.5907 | 0.00319 | -0.1117 | 185.1724
1.5 | 0.6489 | 0.00325 | -0.1128 | 199.6615
2 | 0.7047 | 0.00345 | -0.1133 | 204.2609
2.5 | 0.7302 | 0.00488 | -0.1079 | 149.6311
3 | 0.7618 | 0.00576 | -0.1037 | 132.2569
3.5 | 0.7863 | 0.00654 | -0.0979 | 120.2294
4 | 0.8005 | 0.00732 | -0.09 | 109.3579
4.5 | 0.8226 | 0.00819 | -0.0841 | 100.4396
5 | 0.8498 | 0.00903 | -0.0794 | 94.1085
5.5 | 0.8799 | 0.00986 | -0.0754 | 89.2394
6 | 0.92 | 0.0104 | -0.0732 | 88.4615
6.5 | 0.9601 | 0.01095 | -0.0712 | 87.6804
7 | 1.0007 | 0.01152 | -0.0693 | 86.8663
7.5 | 1.0406 | 0.0121 | -0.0673 | 86
8 | 1.081 | 0.01269 | -0.0655 | 85.1852
8.5 | 1.1185 | 0.01342 | -0.0633 | 83.3458
9 | 1.159 | 0.01405 | -0.0617 | 82.4911
9.5 | 1.1962 | 0.0148 | -0.0596 | 80.8243
10 | 1.2337 | 0.01559 | -0.0576 | 79.1341
11 | 1.3069 | 0.0173 | -0.0537 | 75.5434
11.5 | 1.3424 | 0.01825 | -0.0517 | 73.5562
12 | 1.3777 | 0.01924 | -0.0499 | 71.606
12.5 | 1.4102 | 0.02041 | -0.0477 | 69.0936
13 | 1.4426 | 0.02165 | -0.0456 | 66.6328
13.5 | 1.4753 | 0.02286 | -0.0437 | 64.5363
14 | 1.5084 | 0.02409 | -0.0419 | 62.6152
14.5 | 1.5382 | 0.02554 | -0.0399 | 60.2271
15 | 1.5701 | 0.02672 | -0.0384 | 58.7612
15.5 | 1.5974 | 0.02845 | -0.0364 | 56.1476
16 | 1.6205 | 0.03055 | -0.0341 | 53.0442
16.5 | 1.6481 | 0.03239 | -0.0324 | 50.883
17 | 1.6728 | 0.03446 | -0.0307 | 48.5432
17.5 | 1.6961 | 0.03672 | -0.029 | 46.1901
18 | 1.718 | 0.03917 | -0.0274 | 43.8601
18.5 | 1.738 | 0.04182 | -0.0258 | 41.5591
19 | 1.7513 | 0.04517 | -0.0241 | 38.7713
19.5 | 1.7658 | 0.04855 | -0.0227 | 36.3708
20 | 1.7784 | 0.05219 | -0.0216 | 34.0755

## 99. Re 8M Mach 0.10 (1)
BIGFOIL.COM POLAR EXPORT
NACA66-515 a=0.8
NACA66-515 a=0.8 |  |  |  | Cl Max: | 1.475 | at alpha= | 11.5 | deg
JavaFoil+Calcfoil stall+Eppler ext transition |  |  |  | L/D Max: | 167.826 | at alpha= | 1 | deg
Re: | 8000000 |  |  | Cd Min: | 0.00358 | at alpha= | 0.5 | deg
Mach: | 0.1 |  |  | Cl=0 at alpha= | -4.0167 | deg
|  |  |  | @ Cl=0.1, Cd= | 0.0058551
|  |  |  | @ Cl=0.4, Cd= | 0.0039108
|  |  |  | @ Cl=0.6, Cd= | 0.003646
alpha (deg) | Cl | Cd | Cm | Cl/Cd
-17.5 | -0.607 | 0.13269 | -0.032 | -4.577
-17 | -0.625 | 0.12505 | -0.032 | -5
-16.5 | -0.642 | 0.11685 | -0.033 | -5.492
-16 | -0.655 | 0.1118 | -0.034 | -5.858
-15.5 | -0.663 | 0.10458 | -0.036 | -6.34
-15 | -0.669 | 0.09883 | -0.037 | -6.765
-14.5 | -0.672 | 0.09163 | -0.039 | -7.336
-14 | -0.672 | 0.08596 | -0.04 | -7.819
-13.5 | -0.671 | 0.07824 | -0.043 | -8.575
-13 | -0.675 | 0.06335 | -0.051 | -10.652
-12.5 | -0.752 | 0.01591 | -0.07 | -47.305
-12 | -0.747 | 0.01216 | -0.073 | -61.414
-11.5 | -0.729 | 0.01066 | -0.075 | -68.405
-11 | -0.703 | 0.00994 | -0.076 | -70.668
-10.5 | -0.672 | 0.00934 | -0.078 | -71.99
-10 | -0.637 | 0.00891 | -0.079 | -71.486
-9.5 | -0.598 | 0.00873 | -0.081 | -68.534
-9 | -0.554 | 0.00828 | -0.082 | -66.914
-8.5 | -0.507 | 0.00798 | -0.083 | -63.537
-8 | -0.457 | 0.00771 | -0.084 | -59.252
-7.5 | -0.404 | 0.00746 | -0.085 | -54.185
-7 | -0.35 | 0.00713 | -0.086 | -49.035
-6.5 | -0.294 | 0.00696 | -0.087 | -42.159
-6 | -0.236 | 0.00675 | -0.089 | -34.994
-5.5 | -0.178 | 0.00659 | -0.09 | -26.947
-5 | -0.118 | 0.00638 | -0.091 | -18.578
-4.5 | -0.058 | 0.00625 | -0.092 | -9.359
-4 | 0.002 | 0.00609 | -0.093 | 0.341
-3.5 | 0.063 | 0.00594 | -0.094 | 10.621
-3 | 0.124 | 0.0058 | -0.095 | 21.451
-2.5 | 0.186 | 0.00573 | -0.097 | 32.406
-2 | 0.247 | 0.00558 | -0.098 | 44.315
-1.5 | 0.31 | 0.0055 | -0.099 | 56.291
-1 | 0.371 | 0.00414 | -0.1 | 89.749
-0.5 | 0.433 | 0.00365 | -0.101 | 118.563
0 | 0.494 | 0.0037 | -0.102 | 133.682
0.5 | 0.556 | 0.00358 | -0.103 | 155.249
1 | 0.616 | 0.00367 | -0.104 | 167.826
1.5 | 0.675 | 0.00482 | -0.105 | 140.003
2 | 0.735 | 0.00525 | -0.106 | 139.898
2.5 | 0.794 | 0.00577 | -0.107 | 137.741
3 | 0.849 | 0.00631 | -0.108 | 134.62
3.5 | 0.907 | 0.00684 | -0.109 | 132.601
4 | 0.963 | 0.00742 | -0.11 | 129.826
4.5 | 1.017 | 0.00998 | -0.11 | 101.871
5 | 1.071 | 0.01034 | -0.111 | 103.536
5.5 | 1.123 | 0.01075 | -0.112 | 104.47
6 | 1.173 | 0.01116 | -0.113 | 105.165
6.5 | 1.221 | 0.01159 | -0.114 | 105.33
7 | 1.267 | 0.01204 | -0.115 | 105.178
7.5 | 1.309 | 0.01253 | -0.116 | 104.46
8 | 1.348 | 0.01307 | -0.117 | 103.159
8.5 | 1.384 | 0.01371 | -0.118 | 100.948
9 | 1.414 | 0.01428 | -0.119 | 98.999
9.5 | 1.437 | 0.01495 | -0.12 | 96.117
10 | 1.455 | 0.01565 | -0.121 | 92.975
10.5 | 1.467 | 0.01633 | -0.121 | 89.864
11 | 1.474 | 0.01705 | -0.122 | 86.476
11.5 | 1.475 | 0.01786 | -0.123 | 82.581
12 | 1.469 | 0.01872 | -0.124 | 78.484
12.5 | 1.452 | 0.01965 | -0.125 | 73.855
13 | 1.427 | 0.02077 | -0.125 | 68.716
13.5 | 1.398 | 0.02163 | -0.126 | 64.629
14 | 1.362 | 0.02321 | -0.127 | 58.677
14.5 | 1.323 | 0.02448 | -0.127 | 54.032
15 | 1.279 | 0.02586 | -0.128 | 49.476
15.5 | 1.23 | 0.02855 | -0.128 | 43.065
16 | 1.178 | 0.03121 | -0.128 | 37.725
16.5 | 1.115 | 0.03705 | -0.127 | 30.086

## 100. Re 8M Mach 0.10 (2)
BIGFOIL.COM POLAR EXPORT
NACA66-515 a=0.8
NACA66-515 a=0.8 |  |  |  | Cl Max: | 1.7746 | at alpha= | 20 | deg
XFOIL ncrit=9 |  |  |  | L/D Max: | 206.793 | at alpha= | 2 | deg
Re: | 8000000 |  |  | Cd Min: | 0.05494 | at alpha= | 20 | deg
Mach: | 0.1 |  |  | Cl=0 at alpha= | -4.1494 | deg
|  |  |  | @ Cl=0.1, Cd= | 0.0054951
|  |  |  | @ Cl=0.4, Cd= | 0.0043768
|  |  |  | @ Cl=0.6, Cd= | 0.0032049
alpha (deg) | Cl | Cd | Cm | Cl/Cd
-20 | -1.339 | 0.03024 | -0.1304 | -44.2791
-19.5 | -1.3299 | 0.02736 | -0.1291 | -48.6075
-19 | -1.3157 | 0.025 | -0.1274 | -52.628
-18.5 | -1.3035 | 0.02263 | -0.1252 | -57.6005
-18 | -1.2865 | 0.02067 | -0.1227 | -62.24
-17.5 | -1.2693 | 0.01885 | -0.1199 | -67.3369
-17 | -1.2457 | 0.01744 | -0.1172 | -71.4278
-16.5 | -1.2187 | 0.01627 | -0.1145 | -74.9047
-16 | -1.1905 | 0.01528 | -0.1116 | -77.9123
-15.5 | -1.161 | 0.01442 | -0.1085 | -80.5132
-15 | -1.1312 | 0.01373 | -0.1049 | -82.3889
-14.5 | -1.0988 | 0.01314 | -0.1015 | -83.6225
-14 | -1.0554 | 0.01259 | -0.1 | -83.8284
-13.5 | -1.0127 | 0.01187 | -0.0985 | -85.3159
-13 | -0.9675 | 0.01121 | -0.0973 | -86.3069
-12.5 | -0.919 | 0.01069 | -0.0966 | -85.9682
-12 | -0.8688 | 0.01023 | -0.0962 | -84.9267
-11.5 | -0.8168 | 0.00988 | -0.096 | -82.6721
-11 | -0.7645 | 0.00947 | -0.0959 | -80.7286
-10.5 | -0.7114 | 0.00913 | -0.0959 | -77.9189
-10 | -0.6572 | 0.00881 | -0.0962 | -74.597
-9.5 | -0.6026 | 0.00851 | -0.0964 | -70.8108
-9 | -0.5504 | 0.00798 | -0.0963 | -68.9724
-8.5 | -0.4955 | 0.00765 | -0.0966 | -64.7712
-8 | -0.4397 | 0.00735 | -0.0971 | -59.8231
-7.5 | -0.3836 | 0.0071 | -0.0976 | -54.0282
-7 | -0.3272 | 0.00687 | -0.0982 | -47.6274
-6.5 | -0.2701 | 0.00667 | -0.0989 | -40.4948
-6 | -0.2127 | 0.00646 | -0.0997 | -32.9257
-5.5 | -0.1557 | 0.00621 | -0.1004 | -25.0725
-5 | -0.0983 | 0.006 | -0.1012 | -16.3833
-4.5 | -0.0406 | 0.00584 | -0.102 | -6.9521
-4 | 0.0173 | 0.0057 | -0.1029 | 3.0351
-3.5 | 0.0757 | 0.00557 | -0.1039 | 13.5907
-3 | 0.1341 | 0.00539 | -0.1048 | 24.8794
-2.5 | 0.1927 | 0.00526 | -0.1059 | 36.635
-2 | 0.2513 | 0.00513 | -0.1069 | 48.9864
-1.5 | 0.3092 | 0.00501 | -0.1078 | 61.7166
-1 | 0.3659 | 0.00466 | -0.1086 | 78.5193
-0.5 | 0.4225 | 0.00419 | -0.1095 | 100.8353
0 | 0.4774 | 0.00347 | -0.1103 | 137.5793
0.5 | 0.5347 | 0.0032 | -0.1112 | 167.0938
1 | 0.5942 | 0.0032 | -0.1124 | 185.6875
1.5 | 0.6529 | 0.00325 | -0.1134 | 200.8923
2 | 0.7093 | 0.00343 | -0.114 | 206.793
2.5 | 0.7344 | 0.00487 | -0.1085 | 150.8008
3 | 0.7651 | 0.00576 | -0.104 | 132.8299
3.5 | 0.7854 | 0.00654 | -0.0972 | 120.0917
4 | 0.8014 | 0.00735 | -0.0897 | 109.034
4.5 | 0.8225 | 0.00827 | -0.0835 | 99.4559
5.5 | 0.8798 | 0.00998 | -0.0747 | 88.1563
6 | 0.9196 | 0.01055 | -0.0725 | 87.1659
6.5 | 0.9607 | 0.01109 | -0.0705 | 86.6276
7 | 1.0005 | 0.0117 | -0.0684 | 85.5128
7.5 | 1.0417 | 0.01227 | -0.0666 | 84.8981
8 | 1.0811 | 0.01292 | -0.0646 | 83.6765
8.5 | 1.12 | 0.01362 | -0.0625 | 82.232
9 | 1.1599 | 0.01429 | -0.0607 | 81.1686
9.5 | 1.1978 | 0.01506 | -0.0586 | 79.5352
10 | 1.2351 | 0.01589 | -0.0565 | 77.7281
10.5 | 1.2711 | 0.01681 | -0.0543 | 75.6157
11 | 1.3093 | 0.01765 | -0.0525 | 74.1813
11.5 | 1.3448 | 0.01864 | -0.0505 | 72.1459
12 | 1.3802 | 0.01967 | -0.0485 | 70.1678
12.5 | 1.4127 | 0.02091 | -0.0462 | 67.561
13 | 1.445 | 0.02219 | -0.044 | 65.1194
13.5 | 1.479 | 0.0234 | -0.0422 | 63.2051
14 | 1.5106 | 0.02479 | -0.0402 | 60.9359
14.5 | 1.5421 | 0.02622 | -0.0382 | 58.8139
15 | 1.572 | 0.02759 | -0.0363 | 56.9772
15.5 | 1.5995 | 0.02941 | -0.0342 | 54.3863
16 | 1.6236 | 0.03154 | -0.032 | 51.4775
16.5 | 1.6504 | 0.03351 | -0.0302 | 49.251
17 | 1.6753 | 0.0357 | -0.0284 | 46.9272
17.5 | 1.6986 | 0.03808 | -0.0267 | 44.6061
18 | 1.7174 | 0.0409 | -0.0248 | 41.9902
18.5 | 1.7336 | 0.04404 | -0.023 | 39.3642
19 | 1.7479 | 0.0475 | -0.0214 | 36.7979
19.5 | 1.7629 | 0.051 | -0.0201 | 34.5667
20 | 1.7746 | 0.05494 | -0.019 | 32.3007

## 101. Re 8M Mach 0.25 (1)
BIGFOIL.COM POLAR EXPORT
NACA66-515 a=0.8
NACA66-515 a=0.8 |  |  |  | Cl Max: | 1.435 | at alpha= | 10 | deg
JavaFoil+Calcfoil stall+Eppler ext transition |  |  |  | L/D Max: | 181.198 | at alpha= | 1 | deg
Re: | 8000000 |  |  | Cd Min: | 0.00349 | at alpha= | 1 | deg
Mach: | 0.25 |  |  | Cl=0 at alpha= | -4.0161 | deg
|  |  |  | @ Cl=0.1, Cd= | 0.0059522
|  |  |  | @ Cl=0.4, Cd= | 0.0049716
|  |  |  | @ Cl=0.6, Cd= | 0.0035633
alpha (deg) | Cl | Cd | Cm | Cl/Cd
-16 | -0.429 | 0.12203 | -0.033 | -3.515
-15.5 | -0.468 | 0.11758 | -0.033 | -3.977
-15 | -0.501 | 0.11257 | -0.034 | -4.455
-14.5 | -0.531 | 0.10403 | -0.034 | -5.099
-14 | -0.554 | 0.09731 | -0.035 | -5.694
-13.5 | -0.572 | 0.08953 | -0.037 | -6.393
-13 | -0.582 | 0.0829 | -0.038 | -7.023
-12.5 | -0.583 | 0.07907 | -0.039 | -7.375
-12 | -0.579 | 0.07297 | -0.041 | -7.94
-11.5 | -0.576 | 0.06352 | -0.048 | -9.061
-11 | -0.661 | 0.01249 | -0.076 | -52.887
-10.5 | -0.652 | 0.01001 | -0.079 | -65.109
-10 | -0.625 | 0.00938 | -0.081 | -66.668
-9.5 | -0.592 | 0.00896 | -0.082 | -66.077
-9 | -0.555 | 0.00874 | -0.084 | -63.543
-8.5 | -0.511 | 0.00822 | -0.085 | -62.156
-8 | -0.463 | 0.00795 | -0.086 | -58.223
-7.5 | -0.411 | 0.00767 | -0.088 | -53.597
-7 | -0.356 | 0.00741 | -0.089 | -48.064
-6.5 | -0.3 | 0.0071 | -0.09 | -42.224
-6 | -0.241 | 0.00689 | -0.091 | -35.045
-5.5 | -0.182 | 0.00668 | -0.092 | -27.223
-5 | -0.121 | 0.00651 | -0.093 | -18.659
-4.5 | -0.06 | 0.00631 | -0.095 | -9.496
-4 | 0.002 | 0.00614 | -0.096 | 0.347
-3.5 | 0.065 | 0.00603 | -0.097 | 10.725
-3 | 0.128 | 0.00589 | -0.098 | 21.689
-2.5 | 0.191 | 0.00577 | -0.099 | 33.093
-2 | 0.254 | 0.0057 | -0.1 | 44.569
-1.5 | 0.318 | 0.00553 | -0.102 | 57.574
-1 | 0.381 | 0.0055 | -0.103 | 69.417
-0.5 | 0.445 | 0.00372 | -0.104 | 119.417
0 | 0.508 | 0.00354 | -0.105 | 143.42
0.5 | 0.57 | 0.00363 | -0.106 | 157.125
1 | 0.633 | 0.00349 | -0.107 | 181.198
1.5 | 0.693 | 0.00491 | -0.108 | 140.975
2 | 0.754 | 0.00538 | -0.109 | 140.177
2.5 | 0.815 | 0.00592 | -0.11 | 137.706
3 | 0.871 | 0.00652 | -0.111 | 133.598
3.5 | 0.93 | 0.00708 | -0.112 | 131.352
4 | 0.988 | 0.00773 | -0.113 | 127.737
4.5 | 1.043 | 0.01035 | -0.113 | 100.779
5 | 1.097 | 0.01075 | -0.114 | 102.083
5.5 | 1.15 | 0.01119 | -0.115 | 102.709
6 | 1.2 | 0.01164 | -0.116 | 103.059
6.5 | 1.247 | 0.01211 | -0.117 | 102.976
7 | 1.29 | 0.01261 | -0.118 | 102.301
7.5 | 1.33 | 0.01318 | -0.119 | 100.96
8 | 1.366 | 0.0138 | -0.12 | 98.948
8.5 | 1.397 | 0.01447 | -0.121 | 96.514
9 | 1.418 | 0.0152 | -0.122 | 93.293
9.5 | 1.431 | 0.01596 | -0.123 | 89.633
10 | 1.435 | 0.01679 | -0.124 | 85.488
10.5 | 1.43 | 0.01764 | -0.125 | 81.093
11 | 1.416 | 0.01853 | -0.125 | 76.433
11.5 | 1.393 | 0.01951 | -0.126 | 71.394
12 | 1.359 | 0.0206 | -0.127 | 65.992
12.5 | 1.305 | 0.0221 | -0.128 | 59.032
13 | 1.239 | 0.02365 | -0.128 | 52.4
13.5 | 1.159 | 0.02665 | -0.128 | 43.48
14 | 1.058 | 0.03237 | -0.126 | 32.677
14.5 | 0.83 | 0.10372 | -0.073 | 8.005
15 | 0.747 | 0.11357 | -0.067 | 6.576

## 102. Re 8M Mach 0.25 (2)
BIGFOIL.COM POLAR EXPORT
NACA66-515 a=0.8
NACA66-515 a=0.8 |  |  |  | Cl Max: | 1.714 | at alpha= | 19.5 | deg
XFOIL ncrit=9 |  |  |  | L/D Max: | 214.591 | at alpha= | 2 | deg
Re: | 8000000 |  |  | Cd Min: | 0.17703 | at alpha= | -19.5 | deg
Mach: | 0.25 |  |  | Cl=0 at alpha= | -4.1539 | deg
|  |  |  | @ Cl=0.1, Cd= | 0.0055509
|  |  |  | @ Cl=0.4, Cd= | 0.0045551
|  |  |  | @ Cl=0.6, Cd= | 0.00323
alpha (deg) | Cl | Cd | Cm | Cl/Cd
-19.5 | -0.434 | 0.17703 | -0.0625 | -2.4516
-19 | -0.9858 | 0.0686 | -0.129 | -14.3703
-18.5 | -1.0713 | 0.04978 | -0.1432 | -21.5207
-18 | -1.1055 | 0.0403 | -0.148 | -27.4318
-17.5 | -1.1294 | 0.03368 | -0.1488 | -33.5333
-17 | -1.1401 | 0.029 | -0.1472 | -39.3138
-16.5 | -1.1503 | 0.02479 | -0.144 | -46.4018
-16 | -1.1429 | 0.02192 | -0.1404 | -52.1396
-15.5 | -1.1262 | 0.01976 | -0.1365 | -56.9939
-15 | -1.102 | 0.01807 | -0.1327 | -60.9851
-14.5 | -1.078 | 0.01654 | -0.1283 | -65.1753
-14 | -1.051 | 0.01527 | -0.1237 | -68.8278
-13.5 | -1.0225 | 0.0143 | -0.1185 | -71.5035
-13 | -0.9859 | 0.01357 | -0.1143 | -72.6529
-12.5 | -0.9441 | 0.01251 | -0.1113 | -75.4676
-12 | -0.898 | 0.0116 | -0.1088 | -77.4138
-11.5 | -0.8445 | 0.01108 | -0.1074 | -76.2184
-11 | -0.7913 | 0.01049 | -0.1061 | -75.4337
-10.5 | -0.7372 | 0.00995 | -0.105 | -74.0905
-10 | -0.6816 | 0.00946 | -0.1042 | -72.0507
-9.5 | -0.625 | 0.00905 | -0.1037 | -69.0608
-9 | -0.5682 | 0.00864 | -0.1033 | -65.7639
-8.5 | -0.5131 | 0.00805 | -0.1027 | -63.7391
-8 | -0.4557 | 0.00766 | -0.1026 | -59.4909
-7.5 | -0.3974 | 0.00736 | -0.1027 | -53.9946
-7 | -0.3386 | 0.00708 | -0.1029 | -47.8249
-6.5 | -0.2793 | 0.00682 | -0.1033 | -40.9531
-6 | -0.2197 | 0.00658 | -0.1038 | -33.3891
-5.5 | -0.1601 | 0.00638 | -0.1044 | -25.094
-5 | -0.1012 | 0.00611 | -0.1049 | -16.563
-4.5 | -0.0416 | 0.00593 | -0.1056 | -7.0152
-4 | 0.0185 | 0.00576 | -0.1065 | 3.2118
-3.5 | 0.079 | 0.00561 | -0.1074 | 14.082
-3 | 0.1394 | 0.00544 | -0.1084 | 25.625
-2.5 | 0.1999 | 0.0053 | -0.1094 | 37.717
-2 | 0.2603 | 0.00518 | -0.1104 | 50.251
-1.5 | 0.3202 | 0.00507 | -0.1113 | 63.1558
-1 | 0.3788 | 0.00473 | -0.1121 | 80.0846
-0.5 | 0.437 | 0.00425 | -0.113 | 102.8235
0 | 0.4931 | 0.0035 | -0.1138 | 140.8857
0.5 | 0.5524 | 0.00323 | -0.1147 | 171.0217
1 | 0.614 | 0.00323 | -0.116 | 190.0929
1.5 | 0.6745 | 0.00329 | -0.117 | 205.0152
2 | 0.7339 | 0.00342 | -0.1177 | 214.5906
3 | 0.781 | 0.00579 | -0.1051 | 134.8877
3.5 | 0.7857 | 0.00668 | -0.0947 | 117.6198
4 | 0.8042 | 0.00762 | -0.0876 | 105.5381
4.5 | 0.8222 | 0.00876 | -0.0808 | 93.8584
5 | 0.8493 | 0.00974 | -0.0758 | 87.1971
5.5 | 0.8798 | 0.0107 | -0.0716 | 82.2243
6 | 0.9197 | 0.01136 | -0.069 | 80.9595
6.5 | 0.9629 | 0.01195 | -0.067 | 80.5774
7 | 1.0031 | 0.01267 | -0.0646 | 79.1713
7.5 | 1.0463 | 0.01331 | -0.0626 | 78.6101
8 | 1.0853 | 0.01411 | -0.0601 | 76.9171
9 | 1.1666 | 0.01571 | -0.0557 | 74.2584
9.5 | 1.2065 | 0.0166 | -0.0534 | 72.6807
10 | 1.2429 | 0.01768 | -0.0506 | 70.2998
10.5 | 1.283 | 0.01864 | -0.0485 | 68.8305
11 | 1.3204 | 0.01976 | -0.0461 | 66.8219
11.5 | 1.3578 | 0.02094 | -0.0437 | 64.8424
12 | 1.3923 | 0.02233 | -0.041 | 62.3511
12.5 | 1.4258 | 0.02381 | -0.0383 | 59.8824
13 | 1.4618 | 0.02524 | -0.036 | 57.916
13.5 | 1.4948 | 0.02688 | -0.0334 | 55.6101
14 | 1.5263 | 0.02869 | -0.0308 | 53.1997
14.5 | 1.5548 | 0.03076 | -0.0281 | 50.5462
15 | 1.583 | 0.03288 | -0.0254 | 48.1448
16 | 1.6375 | 0.03756 | -0.0206 | 43.5969
16.5 | 1.6566 | 0.04077 | -0.0179 | 40.6328
17 | 1.6758 | 0.04411 | -0.0156 | 37.9914
17.5 | 1.6927 | 0.04782 | -0.0134 | 35.3973
18 | 1.7058 | 0.05203 | -0.0114 | 32.7849
18.5 | 1.7101 | 0.05732 | -0.0097 | 29.8343
19 | 1.7123 | 0.06317 | -0.0087 | 27.1062
19.5 | 1.714 | 0.0694 | -0.0083 | 24.6974
20 | 1.7054 | 0.0772 | -0.0089 | 22.0907

## 103. Re 8M Mach 0.50 (1)
BIGFOIL.COM POLAR EXPORT
NACA66-515 a=0.8
NACA66-515 a=0.8 |  |  |  | Cl Max: | 1.469 | at alpha= | 20 | deg
JavaFoil+Calcfoil stall+Eppler ext transition |  |  |  | L/D Max: | 175.126 | at alpha= | 1 | deg
Re: | 8000000 |  |  | Cd Min: | 0.00377 | at alpha= | -0.5 | deg
Mach: | 0.5 |  |  | Cl=0 at alpha= | -4.0147 | deg
|  |  |  | @ Cl=0.1, Cd= | 0.006378
|  |  |  | @ Cl=0.4, Cd= | 0.0054637
|  |  |  | @ Cl=0.6, Cd= | 0.003825
alpha (deg) | Cl | Cd | Cm | Cl/Cd
-20 | -0.893 | 0.15582 | -0.04 | -5.729
-19.5 | -0.866 | 0.14722 | -0.041 | -5.882
-19 | -0.836 | 0.14138 | -0.04 | -5.915
-18.5 | -0.807 | 0.13777 | -0.039 | -5.857
-18 | -0.779 | 0.13243 | -0.039 | -5.882
-17.5 | -0.752 | 0.12732 | -0.04 | -5.904
-17 | -0.726 | 0.12578 | -0.042 | -5.772
-16.5 | -0.697 | 0.12004 | -0.041 | -5.806
-16 | -0.669 | 0.11333 | -0.041 | -5.901
-15.5 | -0.642 | 0.10532 | -0.043 | -6.098
-15 | -0.616 | 0.09648 | -0.045 | -6.387
-14.5 | -0.589 | 0.09186 | -0.046 | -6.407
-14 | -0.557 | 0.10038 | -0.042 | -5.551
-13.5 | -0.529 | 0.09363 | -0.043 | -5.655
-13 | -0.502 | 0.08585 | -0.044 | -5.848
-12.5 | -0.475 | 0.07999 | -0.046 | -5.937
-12 | -0.449 | 0.072 | -0.05 | -6.242
-11.5 | -0.425 | 0.06407 | -0.055 | -6.628
-11 | -0.461 | 0.01533 | -0.084 | -30.084
-10.5 | -0.363 | 0.06614 | -0.047 | -5.487
-10 | -0.334 | 0.0675 | -0.044 | -4.947
-9.5 | -0.306 | 0.06146 | -0.045 | -4.982
-9 | -0.279 | 0.05547 | -0.047 | -5.025
-8.5 | -0.253 | 0.04808 | -0.056 | -5.27
-8 | -0.222 | 0.05222 | -0.046 | -4.26
-7.5 | -0.316 | 0.04549 | -0.05 | -6.957
-7 | -0.36 | 0.00835 | -0.099 | -43.066
-6.5 | -0.314 | 0.00768 | -0.1 | -40.915
-6 | -0.259 | 0.00779 | -0.102 | -33.254
-5.5 | -0.198 | 0.0074 | -0.103 | -26.751
-5 | -0.133 | 0.00713 | -0.104 | -18.695
-4.5 | -0.066 | 0.00689 | -0.106 | -9.608
-4 | 0.002 | 0.00661 | -0.107 | 0.357
-3.5 | 0.072 | 0.00645 | -0.108 | 11.162
-3 | 0.142 | 0.00627 | -0.11 | 22.684
-2.5 | 0.213 | 0.00575 | -0.111 | 37.027
-2 | 0.284 | 0.00561 | -0.112 | 50.629
-1.5 | 0.356 | 0.00525 | -0.113 | 67.815
-1 | 0.426 | 0.00559 | -0.114 | 76.302
-0.5 | 0.497 | 0.00377 | -0.116 | 131.802
0 | 0.565 | 0.00378 | -0.117 | 149.287
0.5 | 0.635 | 0.00387 | -0.118 | 164.015
1 | 0.704 | 0.00402 | -0.119 | 175.126
1.5 | 0.77 | 0.00542 | -0.12 | 142.223
2 | 0.839 | 0.00603 | -0.121 | 139.031
2.5 | 0.907 | 0.00669 | -0.122 | 135.465
3 | 0.967 | 0.00755 | -0.123 | 128.092
3.5 | 1.031 | 0.00825 | -0.124 | 124.909
4 | 1.092 | 0.01151 | -0.125 | 94.884
4.5 | 1.151 | 0.01218 | -0.126 | 94.536
5 | 1.206 | 0.01278 | -0.127 | 94.352
5.5 | 1.255 | 0.01345 | -0.128 | 93.283
6 | 1.295 | 0.0142 | -0.129 | 91.208
6.5 | 1.323 | 0.01504 | -0.13 | 87.927
7 | 1.331 | 0.01599 | -0.132 | 83.221
7.5 | 1.303 | 0.0172 | -0.133 | 75.714
8 | 1.176 | 0.01846 | -0.134 | 63.711
8.5 | 0.835 | 0.01993 | -0.134 | 41.913
9 | 0.716 | 0.0626 | -0.062 | 11.441
9.5 | 0.899 | 0.02111 | -0.136 | 42.605
10 | 0.93 | 0.02291 | -0.137 | 40.6
10.5 | 0.959 | 0.02509 | -0.138 | 38.231
11 | 0.825 | 0.07955 | -0.07 | 10.371
11.5 | 1.024 | 0.02568 | -0.14 | 39.874
12 | 1.054 | 0.02776 | -0.141 | 37.952
12.5 | 0.935 | 0.07621 | -0.103 | 12.275
13 | 0.95 | 0.08816 | -0.096 | 10.779
13.5 | 1.066 | 0.05217 | -0.129 | 20.428
14 | 0.993 | 0.09981 | -0.088 | 9.953
14.5 | 1.044 | 0.09437 | -0.106 | 11.068
15 | 1.04 | 0.10772 | -0.083 | 9.658
15.5 | 1.093 | 0.102 | -0.105 | 10.716
16 | 1.261 | 0.05043 | -0.143 | 25.005
16.5 | 1.15 | 0.11556 | -0.108 | 9.949
17 | 1.156 | 0.12341 | -0.097 | 9.366
17.5 | 1.343 | 0.05652 | -0.144 | 23.754
18 | 1.37 | 0.06041 | -0.145 | 22.685
18.5 | 1.229 | 0.13837 | -0.096 | 8.885
19 | 1.289 | 0.12595 | -0.115 | 10.234
19.5 | 1.451 | 0.06616 | -0.146 | 21.93
20 | 1.469 | 0.07362 | -0.145 | 19.956

## 104. Re 8M Mach 0.50 (2)
BIGFOIL.COM POLAR EXPORT
NACA66-515 a=0.8
NACA66-515 a=0.8 |  |  |  | Cl Max: | 1.3266 | at alpha= | 11 | deg
XFOIL ncrit=9 |  |  |  | L/D Max: | 233.064 | at alpha= | 2 | deg
Re: | 8000000 |  |  | Cd Min: | 0.21626 | at alpha= | -20 | deg
Mach: | 0.5 |  |  | Cl=0 at alpha= | -4.1861 | deg
|  |  |  | @ Cl=0.1, Cd= | 0.0058663
|  |  |  | @ Cl=0.4, Cd= | 0.0051876
|  |  |  | @ Cl=0.6, Cd= | 0.0035284
alpha (deg) | Cl | Cd | Cm | Cl/Cd
-20 | -0.4076 | 0.21626 | -0.061 | -1.8848
-19.5 | -0.3902 | 0.20746 | -0.066 | -1.8808
-19 | -0.3684 | 0.20051 | -0.0708 | -1.8373
-18.5 | -0.3507 | 0.19195 | -0.0757 | -1.827
-18 | -0.3357 | 0.18273 | -0.0807 | -1.8371
-17.5 | -0.3144 | 0.17566 | -0.0854 | -1.7898
-17 | -0.2951 | 0.16822 | -0.09 | -1.7543
-16.5 | -0.2789 | 0.15985 | -0.0949 | -1.7448
-16 | -0.2605 | 0.15231 | -0.0996 | -1.7103
-15.5 | -0.2414 | 0.14525 | -0.104 | -1.662
-15 | -0.2292 | 0.13658 | -0.1088 | -1.6781
-14 | -0.2101 | 0.11931 | -0.1185 | -1.761
-13 | -0.184 | 0.10456 | -0.1272 | -1.7598
-12.5 | -0.1827 | 0.09558 | -0.132 | -1.9115
-12 | -0.1825 | 0.08691 | -0.1369 | -2.0999
-11.5 | -0.2021 | 0.07577 | -0.1433 | -2.6673
-10.5 | -0.2282 | 0.05573 | -0.1559 | -4.0947
-10 | -0.2667 | 0.0425 | -0.1659 | -6.2753
-9.5 | -0.2966 | 0.03564 | -0.1663 | -8.3221
-9 | -0.3322 | 0.02989 | -0.1623 | -11.1141
-8.5 | -0.3685 | 0.02547 | -0.153 | -14.468
-8 | -0.3949 | 0.01957 | -0.1438 | -20.1788
-7.5 | -0.4029 | 0.01286 | -0.1356 | -31.3297
-7 | -0.3631 | 0.00977 | -0.1309 | -37.1648
-6.5 | -0.3054 | 0.00855 | -0.1277 | -35.7193
-6 | -0.2433 | 0.00776 | -0.1255 | -31.3531
-5.5 | -0.1777 | 0.00718 | -0.1242 | -24.7493
-5 | -0.1102 | 0.00676 | -0.1235 | -16.3018
-4.5 | -0.043 | 0.00635 | -0.1231 | -6.7717
-4 | 0.0255 | 0.00609 | -0.1232 | 4.1872
-3.5 | 0.0941 | 0.00588 | -0.1236 | 16.0034
-3 | 0.1628 | 0.00572 | -0.1242 | 28.4615
-2.5 | 0.2309 | 0.00557 | -0.1248 | 41.4542
-2 | 0.2994 | 0.00544 | -0.1257 | 55.0368
-1.5 | 0.3684 | 0.00529 | -0.1268 | 69.6408
-1 | 0.4363 | 0.00507 | -0.1278 | 86.0552
-0.5 | 0.5011 | 0.00453 | -0.1286 | 110.6181
0 | 0.5625 | 0.00369 | -0.129 | 152.439
0.5 | 0.6298 | 0.0034 | -0.13 | 185.2353
1 | 0.7003 | 0.0034 | -0.1314 | 205.9706
1.5 | 0.7688 | 0.00348 | -0.1322 | 220.9195
2 | 0.8367 | 0.00359 | -0.1328 | 233.0641
2.5 | 0.8728 | 0.00433 | -0.127 | 201.5704
3 | 0.8411 | 0.00579 | -0.1078 | 145.2677
3.5 | 0.823 | 0.00769 | -0.0927 | 107.0221
4 | 0.8289 | 0.00939 | -0.0826 | 88.2748
4.5 | 0.8313 | 0.01144 | -0.0726 | 72.6661
5 | 0.8521 | 0.01312 | -0.0657 | 64.9466
5.5 | 0.8806 | 0.01469 | -0.0602 | 59.9455
6 | 0.9254 | 0.01573 | -0.0571 | 58.8303
6.5 | 0.9737 | 0.0167 | -0.0543 | 58.3054
7 | 1.0199 | 0.01783 | -0.0513 | 57.2013
7.5 | 1.0674 | 0.01899 | -0.0482 | 56.2085
8 | 1.1126 | 0.02032 | -0.0448 | 54.7539
8.5 | 1.1584 | 0.02171 | -0.0414 | 53.3579
9 | 1.2029 | 0.02326 | -0.0376 | 51.7154
9.5 | 1.2435 | 0.02512 | -0.0334 | 49.5024
10 | 1.2796 | 0.02737 | -0.0287 | 46.7519
10.5 | 1.3091 | 0.03013 | -0.0235 | 43.4484
11 | 1.3266 | 0.03387 | -0.0176 | 39.1674
11.5 | 1.3251 | 0.03908 | -0.0111 | 33.9074
12 | 1.3093 | 0.04587 | -0.0053 | 28.5437
12.5 | 1.2817 | 0.05462 | -0.0013 | 23.4658
13 | 1.2495 | 0.06494 | 0 | 19.2408
13.5 | 1.2162 | 0.07662 | -0.0018 | 15.8731
14 | 1.1833 | 0.08955 | -0.0065 | 13.2138
14.5 | 1.1492 | 0.104 | -0.014 | 11.05
15 | 1.1196 | 0.11916 | -0.0234 | 9.3958
15.5 | 1.0957 | 0.13442 | -0.0336 | 8.1513
16 | 1.0782 | 0.14932 | -0.0435 | 7.2207

## 105. Re 10M Mach 0.00 (1)
BIGFOIL.COM POLAR EXPORT
NACA66-515 a=0.8
NACA66-515 a=0.8 |  |  |  | Cl Max: | 1.485 | at alpha= | 11.5 | deg
JavaFoil+Calcfoil stall+Eppler ext transition |  |  |  | L/D Max: | 133.325 | at alpha= | 0.5 | deg
Re: | 10000000 |  |  | Cd Min: | 0.00405 | at alpha= | 0 | deg
Mach: | 0 |  |  | Cl=0 at alpha= | -4.0167 | deg
|  |  |  | @ Cl=0.1, Cd= | 0.0056554
|  |  |  | @ Cl=0.4, Cd= | 0.00422
|  |  |  | @ Cl=0.6, Cd= | 0.0046953
alpha (deg) | Cl | Cd | Cm | Cl/Cd
-17.5 | -0.643 | 0.1281 | -0.032 | -5.02
-17 | -0.658 | 0.12269 | -0.033 | -5.36
-16.5 | -0.671 | 0.11479 | -0.034 | -5.842
-16 | -0.681 | 0.10776 | -0.036 | -6.321
-15.5 | -0.686 | 0.10169 | -0.037 | -6.748
-15 | -0.69 | 0.0948 | -0.039 | -7.275
-14.5 | -0.692 | 0.08646 | -0.042 | -8.007
-14 | -0.691 | 0.08009 | -0.044 | -8.622
-13.5 | -0.702 | 0.0612 | -0.052 | -11.476
-13 | -0.681 | 0.06497 | -0.05 | -10.475
-12.5 | -0.762 | 0.01493 | -0.07 | -51.05
-12 | -0.76 | 0.01078 | -0.073 | -70.486
-11.5 | -0.737 | 0.00988 | -0.075 | -74.596
-11 | -0.709 | 0.0092 | -0.076 | -77.009
-10.5 | -0.676 | 0.00887 | -0.078 | -76.197
-10 | -0.64 | 0.00861 | -0.079 | -74.337
-9.5 | -0.598 | 0.00828 | -0.08 | -72.244
-9 | -0.553 | 0.00794 | -0.081 | -69.675
-8.5 | -0.506 | 0.00764 | -0.082 | -66.17
-8 | -0.456 | 0.00739 | -0.084 | -61.694
-7.5 | -0.403 | 0.00705 | -0.085 | -57.176
-7 | -0.348 | 0.00693 | -0.086 | -50.261
-6.5 | -0.292 | 0.00671 | -0.087 | -43.592
-6 | -0.235 | 0.00652 | -0.088 | -36.055
-5.5 | -0.177 | 0.00632 | -0.089 | -28.001
-5 | -0.118 | 0.00614 | -0.09 | -19.209
-4.5 | -0.058 | 0.00602 | -0.092 | -9.673
-4 | 0.002 | 0.00586 | -0.093 | 0.353
-3.5 | 0.063 | 0.00571 | -0.094 | 10.98
-3 | 0.124 | 0.00562 | -0.095 | 21.997
-2.5 | 0.185 | 0.00551 | -0.096 | 33.558
-2 | 0.246 | 0.00541 | -0.097 | 45.529
-1.5 | 0.308 | 0.00535 | -0.098 | 57.6
-1 | 0.369 | 0.00429 | -0.099 | 86.147
-0.5 | 0.431 | 0.00415 | -0.101 | 103.818
0 | 0.492 | 0.00405 | -0.102 | 121.342
0.5 | 0.551 | 0.00414 | -0.103 | 133.325
1 | 0.611 | 0.00482 | -0.103 | 126.783
1.5 | 0.671 | 0.00523 | -0.104 | 128.381
2 | 0.731 | 0.00564 | -0.105 | 129.62
2.5 | 0.79 | 0.00611 | -0.106 | 129.385
3 | 0.845 | 0.00653 | -0.107 | 129.517
3.5 | 0.903 | 0.00701 | -0.108 | 128.77
4 | 0.959 | 0.0076 | -0.109 | 126.203
4.5 | 1.013 | 0.00955 | -0.11 | 106.125
5 | 1.067 | 0.00989 | -0.111 | 107.879
5.5 | 1.119 | 0.01027 | -0.112 | 108.983
6 | 1.169 | 0.01066 | -0.113 | 109.668
6.5 | 1.218 | 0.01106 | -0.114 | 110.103
7 | 1.263 | 0.01148 | -0.115 | 110.017
7.5 | 1.306 | 0.01194 | -0.116 | 109.417
8 | 1.346 | 0.01245 | -0.117 | 108.135
8.5 | 1.383 | 0.01305 | -0.118 | 105.976
9 | 1.413 | 0.01359 | -0.118 | 104.008
9.5 | 1.438 | 0.01422 | -0.119 | 101.126
10 | 1.458 | 0.01487 | -0.12 | 98.047
10.5 | 1.472 | 0.01551 | -0.121 | 94.94
11 | 1.481 | 0.01615 | -0.122 | 91.733
11.5 | 1.485 | 0.01693 | -0.123 | 87.719
12 | 1.483 | 0.01765 | -0.123 | 84.028
12.5 | 1.47 | 0.01841 | -0.124 | 79.838
13 | 1.451 | 0.0193 | -0.125 | 75.162
13.5 | 1.426 | 0.02061 | -0.126 | 69.168
14 | 1.396 | 0.02176 | -0.126 | 64.139
14.5 | 1.362 | 0.02294 | -0.127 | 59.382
15 | 1.325 | 0.02414 | -0.128 | 54.88
15.5 | 1.282 | 0.02626 | -0.128 | 48.836
16 | 1.239 | 0.02793 | -0.128 | 44.354
16.5 | 1.192 | 0.03045 | -0.129 | 39.131

## 106. Re 10M Mach 0.00 (2)
BIGFOIL.COM POLAR EXPORT
NACA66-515 a=0.8
NACA66-515 a=0.8 |  |  |  | Cl Max: | 1.8044 | at alpha= | 20 | deg
XFOIL ncrit=9 |  |  |  | L/D Max: | 207.764 | at alpha= | 1.5 | deg
Re: | 10000000 |  |  | Cd Min: | 0.04949 | at alpha= | 20 | deg
Mach: | 0 |  |  | Cl=0 at alpha= | -4.144 | deg
|  |  |  | @ Cl=0.1, Cd= | 0.0052399
|  |  |  | @ Cl=0.4, Cd= | 0.0043352
|  |  |  | @ Cl=0.6, Cd= | 0.0030786
alpha (deg) | Cl | Cd | Cm | Cl/Cd
-20 | -1.3936 | 0.02492 | -0.1233 | -55.923
-19.5 | -1.3766 | 0.0229 | -0.1216 | -60.1135
-19 | -1.3567 | 0.02116 | -0.1198 | -64.1163
-18.5 | -1.3358 | 0.01959 | -0.1177 | -68.1879
-18 | -1.3146 | 0.0181 | -0.1152 | -72.6298
-17.5 | -1.294 | 0.01663 | -0.1124 | -77.8112
-17 | -1.2691 | 0.01548 | -0.1097 | -81.9832
-16.5 | -1.2427 | 0.01451 | -0.1067 | -85.6444
-16 | -1.2142 | 0.01372 | -0.1035 | -88.4985
-15.5 | -1.1872 | 0.01307 | -0.0996 | -90.834
-15 | -1.1505 | 0.01255 | -0.0972 | -91.6733
-14.5 | -1.1078 | 0.01201 | -0.0959 | -92.2398
-14 | -1.0622 | 0.01153 | -0.0951 | -92.1249
-13.5 | -1.0154 | 0.01107 | -0.0944 | -91.7254
-13 | -0.9688 | 0.01048 | -0.0937 | -92.4427
-12.5 | -0.9202 | 0.00998 | -0.0933 | -92.2044
-12 | -0.8703 | 0.00952 | -0.0931 | -91.4181
-11.5 | -0.8184 | 0.00916 | -0.0931 | -89.345
-10.5 | -0.7125 | 0.0085 | -0.0935 | -83.8235
-10 | -0.6583 | 0.00822 | -0.0939 | -80.0852
-9 | -0.5496 | 0.00761 | -0.0947 | -72.2208
-8.5 | -0.4951 | 0.00726 | -0.0951 | -68.1956
-8 | -0.4398 | 0.00698 | -0.0956 | -63.0086
-7 | -0.3274 | 0.00651 | -0.097 | -50.2919
-6.5 | -0.2705 | 0.00631 | -0.0978 | -42.8685
-6 | -0.2133 | 0.00614 | -0.0987 | -34.7394
-5.5 | -0.156 | 0.00597 | -0.0995 | -26.1307
-5 | -0.099 | 0.00577 | -0.1003 | -17.1577
-4.5 | -0.0413 | 0.00559 | -0.1012 | -7.3882
-4 | 0.0167 | 0.00543 | -0.1022 | 3.0755
-3.5 | 0.075 | 0.0053 | -0.1032 | 14.1509
-3 | 0.1332 | 0.00516 | -0.1043 | 25.814
-2.5 | 0.1913 | 0.00504 | -0.1053 | 37.9563
-2 | 0.2492 | 0.00497 | -0.1062 | 50.1408
-1.5 | 0.3078 | 0.00482 | -0.1073 | 63.8589
-1 | 0.365 | 0.00454 | -0.1082 | 80.3965
-0.5 | 0.4214 | 0.00421 | -0.109 | 100.095
0 | 0.4775 | 0.00367 | -0.11 | 130.109
0.5 | 0.5331 | 0.00306 | -0.1109 | 174.2157
1 | 0.5916 | 0.00307 | -0.1119 | 192.7036
1.5 | 0.6503 | 0.00313 | -0.113 | 207.7636
2 | 0.6897 | 0.00408 | -0.1104 | 169.0441
2.5 | 0.7197 | 0.00522 | -0.1059 | 137.8736
3 | 0.7553 | 0.00592 | -0.1024 | 127.5845
3.5 | 0.7782 | 0.00662 | -0.0963 | 117.5529
4 | 0.7982 | 0.00732 | -0.0896 | 109.0437
4.5 | 0.824 | 0.0081 | -0.0844 | 101.7284
5 | 0.8532 | 0.00889 | -0.08 | 95.973
5.5 | 0.8899 | 0.0095 | -0.0771 | 93.6737
6 | 0.9299 | 0.01 | -0.0749 | 92.99
6.5 | 0.972 | 0.01047 | -0.0732 | 92.8367
7 | 1.0117 | 0.01103 | -0.0711 | 91.7226
7.5 | 1.0533 | 0.01155 | -0.0694 | 91.1948
8 | 1.0918 | 0.0122 | -0.0672 | 89.4918
9 | 1.1709 | 0.01345 | -0.0635 | 87.0558
9.5 | 1.2093 | 0.01417 | -0.0615 | 85.3423
10 | 1.2455 | 0.01498 | -0.0593 | 83.1442
10.5 | 1.2847 | 0.01568 | -0.0577 | 81.9324
11 | 1.3204 | 0.01656 | -0.0556 | 79.7343
11.5 | 1.3573 | 0.01742 | -0.0538 | 77.9162
12 | 1.3907 | 0.01847 | -0.0515 | 75.2951
12.5 | 1.425 | 0.01953 | -0.0495 | 72.9647
13 | 1.4582 | 0.02065 | -0.0475 | 70.615
13.5 | 1.4931 | 0.02173 | -0.0458 | 68.7115
14 | 1.5242 | 0.02303 | -0.0438 | 66.1832
14.5 | 1.5551 | 0.0244 | -0.0418 | 63.7336
15 | 1.5842 | 0.02591 | -0.0398 | 61.1424
16 | 1.64 | 0.02903 | -0.0359 | 56.4933
16.5 | 1.667 | 0.03085 | -0.0341 | 54.0357
17 | 1.6923 | 0.03284 | -0.0323 | 51.5317
17.5 | 1.7164 | 0.03496 | -0.0305 | 49.0961
18 | 1.736 | 0.03753 | -0.0286 | 46.2563
18.5 | 1.7542 | 0.04029 | -0.0268 | 43.5393
19 | 1.7711 | 0.04322 | -0.0252 | 40.9787
19.5 | 1.7894 | 0.04616 | -0.0238 | 38.7652
20 | 1.8044 | 0.04949 | -0.0226 | 36.4599

## 107. Re 10M Mach 0.10 (1)
BIGFOIL.COM POLAR EXPORT
NACA66-515 a=0.8
NACA66-515 a=0.8 |  |  |  | Cl Max: | 1.476 | at alpha= | 11.5 | deg
JavaFoil+Calcfoil stall+Eppler ext transition |  |  |  | L/D Max: | 143.927 | at alpha= | 0.5 | deg
Re: | 10000000 |  |  | Cd Min: | 0.00385 | at alpha= | 0.5 | deg
Mach: | 0.1 |  |  | Cl=0 at alpha= | -4.0167 | deg
|  |  |  | @ Cl=0.1, Cd= | 0.0056711
|  |  |  | @ Cl=0.4, Cd= | 0.0042345
|  |  |  | @ Cl=0.6, Cd= | 0.0046243
alpha (deg) | Cl | Cd | Cm | Cl/Cd
-17 | -0.626 | 0.12322 | -0.033 | -5.077
-16.5 | -0.642 | 0.11624 | -0.034 | -5.523
-16 | -0.655 | 0.10965 | -0.035 | -5.976
-15.5 | -0.664 | 0.1037 | -0.036 | -6.399
-15 | -0.67 | 0.09698 | -0.038 | -6.905
-14.5 | -0.674 | 0.08907 | -0.04 | -7.569
-14 | -0.674 | 0.08324 | -0.042 | -8.103
-13.5 | -0.673 | 0.07649 | -0.045 | -8.795
-13 | -0.691 | 0.05203 | -0.056 | -13.274
-12.5 | -0.742 | 0.01865 | -0.069 | -39.768
-12 | -0.746 | 0.01201 | -0.073 | -62.083
-11.5 | -0.732 | 0.01005 | -0.075 | -72.792
-11 | -0.705 | 0.00948 | -0.076 | -74.29
-10.5 | -0.674 | 0.00895 | -0.078 | -75.256
-10 | -0.64 | 0.00876 | -0.08 | -73.053
-9.5 | -0.598 | 0.00831 | -0.081 | -72.01
-9 | -0.554 | 0.00797 | -0.082 | -69.52
-8.5 | -0.507 | 0.00763 | -0.083 | -66.391
-8 | -0.457 | 0.00738 | -0.084 | -61.911
-7.5 | -0.404 | 0.00716 | -0.085 | -56.454
-7 | -0.35 | 0.00692 | -0.086 | -50.544
-6.5 | -0.294 | 0.00674 | -0.087 | -43.565
-6 | -0.236 | 0.00654 | -0.089 | -36.09
-5.5 | -0.178 | 0.00632 | -0.09 | -28.125
-5 | -0.118 | 0.00618 | -0.091 | -19.156
-4.5 | -0.058 | 0.00601 | -0.092 | -9.727
-4 | 0.002 | 0.0059 | -0.093 | 0.352
-3.5 | 0.063 | 0.00575 | -0.094 | 10.955
-3 | 0.124 | 0.00562 | -0.095 | 22.125
-2.5 | 0.186 | 0.00549 | -0.097 | 33.852
-2 | 0.247 | 0.00541 | -0.098 | 45.723
-1.5 | 0.31 | 0.00533 | -0.099 | 58.102
-1 | 0.371 | 0.0043 | -0.1 | 86.275
-0.5 | 0.433 | 0.00416 | -0.101 | 104.02
0 | 0.494 | 0.00404 | -0.102 | 122.425
0.5 | 0.554 | 0.00385 | -0.103 | 143.927
1 | 0.614 | 0.00486 | -0.104 | 126.471
1.5 | 0.674 | 0.00525 | -0.105 | 128.46
2 | 0.734 | 0.00566 | -0.106 | 129.65
2.5 | 0.794 | 0.00614 | -0.107 | 129.31
3 | 0.849 | 0.00655 | -0.108 | 129.592
3.5 | 0.907 | 0.00707 | -0.109 | 128.269
4 | 0.964 | 0.00766 | -0.11 | 125.764
4.5 | 1.018 | 0.00962 | -0.111 | 105.87
5 | 1.072 | 0.00996 | -0.112 | 107.617
5.5 | 1.124 | 0.01035 | -0.113 | 108.609
6 | 1.174 | 0.01074 | -0.114 | 109.335
6.5 | 1.222 | 0.01116 | -0.114 | 109.544
7 | 1.268 | 0.01159 | -0.115 | 109.424
7.5 | 1.31 | 0.01205 | -0.116 | 108.732
8 | 1.35 | 0.01257 | -0.117 | 107.353
8.5 | 1.386 | 0.01317 | -0.118 | 105.241
9 | 1.415 | 0.01374 | -0.119 | 102.976
9.5 | 1.439 | 0.01437 | -0.12 | 100.118
10 | 1.456 | 0.01504 | -0.121 | 96.87
10.5 | 1.469 | 0.01568 | -0.122 | 93.65
11 | 1.475 | 0.01638 | -0.122 | 90.099
11.5 | 1.476 | 0.01719 | -0.123 | 85.885
12 | 1.471 | 0.01797 | -0.124 | 81.836
12.5 | 1.453 | 0.01887 | -0.125 | 76.993
13 | 1.429 | 0.02 | -0.126 | 71.419
13.5 | 1.399 | 0.02103 | -0.126 | 66.508
14 | 1.364 | 0.02229 | -0.127 | 61.191
14.5 | 1.324 | 0.0235 | -0.128 | 56.332
15 | 1.279 | 0.02546 | -0.128 | 50.231
15.5 | 1.232 | 0.0272 | -0.128 | 45.292
16 | 1.181 | 0.02967 | -0.129 | 39.805
16.5 | 1.125 | 0.03321 | -0.128 | 33.868

## 108. Re 10M Mach 0.10 (2)
BIGFOIL.COM POLAR EXPORT
NACA66-515 a=0.8
NACA66-515 a=0.8 |  |  |  | Cl Max: | 1.7981 | at alpha= | 20 | deg
XFOIL ncrit=9 |  |  |  | L/D Max: | 209.042 | at alpha= | 1.5 | deg
Re: | 10000000 |  |  | Cd Min: | 0.05242 | at alpha= | 20 | deg
Mach: | 0.1 |  |  | Cl=0 at alpha= | -4.1447 | deg
|  |  |  | @ Cl=0.1, Cd= | 0.0052517
|  |  |  | @ Cl=0.4, Cd= | 0.0043597
|  |  |  | @ Cl=0.6, Cd= | 0.0030749
alpha (deg) | Cl | Cd | Cm | Cl/Cd
-20 | -1.3784 | 0.02748 | -0.1292 | -50.1601
-19.5 | -1.367 | 0.02492 | -0.1275 | -54.8555
-19 | -1.3499 | 0.02284 | -0.1256 | -59.1025
-18.5 | -1.3318 | 0.02096 | -0.1233 | -63.5401
-18 | -1.31 | 0.01937 | -0.1209 | -67.6304
-17.5 | -1.2887 | 0.0178 | -0.1182 | -72.3989
-17 | -1.2657 | 0.01643 | -0.1152 | -77.0359
-16.5 | -1.2417 | 0.01523 | -0.112 | -81.5299
-16 | -1.2139 | 0.01427 | -0.1087 | -85.0666
-15.5 | -1.1861 | 0.01349 | -0.105 | -87.9244
-15 | -1.1565 | 0.01291 | -0.101 | -89.5817
-14.5 | -1.115 | 0.01232 | -0.0992 | -90.5032
-14 | -1.0697 | 0.0118 | -0.098 | -90.6525
-13.5 | -1.0229 | 0.0113 | -0.097 | -90.5221
-13 | -0.9752 | 0.01075 | -0.0962 | -90.7163
-12.5 | -0.9269 | 0.01019 | -0.0955 | -90.9617
-12 | -0.8768 | 0.00969 | -0.095 | -90.485
-11.5 | -0.8247 | 0.00929 | -0.0949 | -88.7729
-11 | -0.7718 | 0.00893 | -0.0948 | -86.4278
-10.5 | -0.7179 | 0.00859 | -0.0949 | -83.5739
-10 | -0.6633 | 0.0083 | -0.0952 | -79.9157
-9.5 | -0.6082 | 0.00804 | -0.0956 | -75.6468
-9 | -0.553 | 0.00771 | -0.0959 | -71.725
-8.5 | -0.4985 | 0.00732 | -0.0962 | -68.1011
-8 | -0.4428 | 0.00703 | -0.0966 | -62.9872
-7.5 | -0.3866 | 0.00678 | -0.0971 | -57.0206
-7 | -0.3296 | 0.00653 | -0.0978 | -50.4747
-6.5 | -0.2722 | 0.00633 | -0.0986 | -43.0016
-6 | -0.2146 | 0.00615 | -0.0994 | -34.8943
-5.5 | -0.1569 | 0.00599 | -0.1002 | -26.1937
-5 | -0.0995 | 0.00579 | -0.101 | -17.1848
-4.5 | -0.0415 | 0.0056 | -0.1019 | -7.4107
-4 | 0.0169 | 0.00544 | -0.1029 | 3.1066
-3.5 | 0.0756 | 0.00531 | -0.1039 | 14.2373
-3 | 0.1342 | 0.00517 | -0.1049 | 25.9574
-2.5 | 0.1926 | 0.00505 | -0.1059 | 38.1386
-2 | 0.2509 | 0.00497 | -0.1069 | 50.4829
-1.5 | 0.3098 | 0.00483 | -0.108 | 64.1408
-1 | 0.3673 | 0.00455 | -0.1089 | 80.7253
-0.5 | 0.424 | 0.00422 | -0.1097 | 100.4739
0 | 0.4804 | 0.00367 | -0.1106 | 130.8992
0.5 | 0.5364 | 0.00307 | -0.1115 | 174.7231
1 | 0.5952 | 0.00307 | -0.1126 | 193.8762
1.5 | 0.6543 | 0.00313 | -0.1137 | 209.0415
2 | 0.6946 | 0.00404 | -0.1112 | 171.9307
2.5 | 0.7235 | 0.00521 | -0.1064 | 138.8676
3 | 0.7577 | 0.00594 | -0.1026 | 127.5589
3.5 | 0.7781 | 0.00662 | -0.0957 | 117.5378
4 | 0.7989 | 0.00735 | -0.0892 | 108.6939
4.5 | 0.8236 | 0.00818 | -0.0838 | 100.6846
5 | 0.853 | 0.00898 | -0.0794 | 94.9889
5.5 | 0.8893 | 0.00963 | -0.0764 | 92.3468
6 | 0.9305 | 0.01012 | -0.0743 | 91.9466
6.5 | 0.9718 | 0.01062 | -0.0724 | 91.5066
7 | 1.0129 | 0.01117 | -0.0705 | 90.6804
7.5 | 1.0534 | 0.01174 | -0.0685 | 89.7274
8.5 | 1.1329 | 0.01301 | -0.0645 | 87.0792
9 | 1.1727 | 0.01367 | -0.0626 | 85.7864
9.5 | 1.2098 | 0.01446 | -0.0604 | 83.6653
10 | 1.248 | 0.01523 | -0.0584 | 81.9435
10.5 | 1.286 | 0.01601 | -0.0564 | 80.3248
11 | 1.323 | 0.01688 | -0.0544 | 78.3768
11.5 | 1.359 | 0.01783 | -0.0524 | 76.2199
12 | 1.3934 | 0.01888 | -0.0502 | 73.803
12.5 | 1.4272 | 0.02002 | -0.048 | 71.2887
13 | 1.462 | 0.02112 | -0.0461 | 69.2235
13.5 | 1.4953 | 0.02234 | -0.0441 | 66.9338
14 | 1.5282 | 0.02362 | -0.0421 | 64.6994
14.5 | 1.5573 | 0.02517 | -0.0398 | 61.8713
15 | 1.5871 | 0.02672 | -0.0378 | 59.3975
16 | 1.6425 | 0.03003 | -0.0337 | 54.6953
16.5 | 1.6713 | 0.03183 | -0.0319 | 52.5071
17 | 1.6949 | 0.03404 | -0.0299 | 49.7914
17.5 | 1.7151 | 0.0366 | -0.0278 | 46.8607
18 | 1.7345 | 0.03933 | -0.0258 | 44.1012
18.5 | 1.7552 | 0.04199 | -0.0242 | 41.8004
19 | 1.7724 | 0.04508 | -0.0226 | 39.3168
19.5 | 1.7876 | 0.04848 | -0.0211 | 36.8729
20 | 1.7981 | 0.05242 | -0.0197 | 34.3018

## 109. Re 10M Mach 0.25 (1)
BIGFOIL.COM POLAR EXPORT
NACA66-515 a=0.8
NACA66-515 a=0.8 |  |  |  | Cl Max: | 1.436 | at alpha= | 10 | deg
JavaFoil+Calcfoil stall+Eppler ext transition |  |  |  | L/D Max: | 129.975 | at alpha= | 2 | deg
Re: | 10000000 |  |  | Cd Min: | 0.00391 | at alpha= | 0 | deg
Mach: | 0.25 |  |  | Cl=0 at alpha= | -4.0161 | deg
|  |  |  | @ Cl=0.1, Cd= | 0.00575
|  |  |  | @ Cl=0.4, Cd= | 0.0049794
|  |  |  | @ Cl=0.6, Cd= | 0.0047433
alpha (deg) | Cl | Cd | Cm | Cl/Cd
-16 | -0.429 | 0.12246 | -0.033 | -3.503
-15.5 | -0.468 | 0.11594 | -0.033 | -4.034
-15 | -0.502 | 0.11067 | -0.034 | -4.532
-14.5 | -0.531 | 0.10323 | -0.034 | -5.14
-14 | -0.554 | 0.09538 | -0.035 | -5.81
-13.5 | -0.573 | 0.08854 | -0.038 | -6.47
-13 | -0.582 | 0.08272 | -0.038 | -7.039
-12.5 | -0.583 | 0.07841 | -0.039 | -7.439
-12 | -0.58 | 0.07214 | -0.042 | -8.042
-11.5 | -0.652 | 0.02015 | -0.071 | -32.382
-11 | -0.67 | 0.01089 | -0.077 | -61.495
-10.5 | -0.654 | 0.00956 | -0.08 | -68.359
-10 | -0.626 | 0.00902 | -0.081 | -69.474
-9.5 | -0.593 | 0.00794 | -0.083 | -74.695
-9 | -0.555 | 0.0083 | -0.084 | -66.89
-8.5 | -0.511 | 0.00798 | -0.085 | -63.995
-8 | -0.463 | 0.00759 | -0.086 | -61.007
-7.5 | -0.411 | 0.00733 | -0.088 | -56.081
-7 | -0.356 | 0.0071 | -0.089 | -50.195
-6.5 | -0.3 | 0.00682 | -0.09 | -43.953
-6 | -0.241 | 0.00671 | -0.091 | -36.001
-5.5 | -0.182 | 0.00649 | -0.092 | -28.051
-5 | -0.121 | 0.00629 | -0.093 | -19.292
-4.5 | -0.06 | 0.00612 | -0.095 | -9.791
-4 | 0.002 | 0.00596 | -0.096 | 0.358
-3.5 | 0.065 | 0.0058 | -0.097 | 11.16
-3 | 0.128 | 0.00571 | -0.098 | 22.367
-2.5 | 0.191 | 0.00559 | -0.099 | 34.148
-2 | 0.254 | 0.00546 | -0.1 | 46.578
-1.5 | 0.318 | 0.00536 | -0.102 | 59.418
-1 | 0.381 | 0.0053 | -0.103 | 71.927
-0.5 | 0.445 | 0.00422 | -0.104 | 105.347
0 | 0.508 | 0.00391 | -0.105 | 129.948
0.5 | 0.569 | 0.00454 | -0.106 | 125.097
1 | 0.63 | 0.00494 | -0.107 | 127.642
1.5 | 0.692 | 0.00537 | -0.108 | 128.802
2 | 0.754 | 0.0058 | -0.109 | 129.975
2.5 | 0.815 | 0.00632 | -0.11 | 128.903
3 | 0.871 | 0.00675 | -0.111 | 128.998
3.5 | 0.93 | 0.00731 | -0.112 | 127.185
4 | 0.987 | 0.00952 | -0.112 | 103.704
4.5 | 1.044 | 0.00996 | -0.114 | 104.735
5 | 1.098 | 0.01035 | -0.115 | 106.106
5.5 | 1.151 | 0.01078 | -0.116 | 106.779
6 | 1.201 | 0.01121 | -0.116 | 107.148
6.5 | 1.248 | 0.01165 | -0.117 | 107.097
7 | 1.292 | 0.01213 | -0.118 | 106.436
7.5 | 1.331 | 0.01267 | -0.119 | 105.045
8 | 1.367 | 0.01327 | -0.12 | 102.989
8.5 | 1.398 | 0.01393 | -0.121 | 100.326
9 | 1.42 | 0.0146 | -0.122 | 97.245
9.5 | 1.432 | 0.01533 | -0.123 | 93.447
10 | 1.436 | 0.01612 | -0.124 | 89.091
10.5 | 1.432 | 0.01698 | -0.125 | 84.292
11 | 1.418 | 0.01778 | -0.126 | 79.727
11.5 | 1.394 | 0.01871 | -0.126 | 74.517
12 | 1.36 | 0.01985 | -0.127 | 68.544
12.5 | 1.306 | 0.02129 | -0.128 | 61.348
13 | 1.24 | 0.02263 | -0.128 | 54.811
13.5 | 1.162 | 0.0252 | -0.129 | 46.113
14 | 1.075 | 0.02779 | -0.129 | 38.677
14.5 | 0.834 | 0.10035 | -0.078 | 8.308
15 | 0.748 | 0.11172 | -0.069 | 6.693

## 110. Re 10M Mach 0.25 (2)
BIGFOIL.COM POLAR EXPORT
NACA66-515 a=0.8
NACA66-515 a=0.8 |  |  |  | Cl Max: | 1.7466 | at alpha= | 19.5 | deg
XFOIL ncrit=9 |  |  |  | L/D Max: | 214.762 | at alpha= | 1.5 | deg
Re: | 10000000 |  |  | Cd Min: | 0.1847 | at alpha= | -20 | deg
Mach: | 0.25 |  |  | Cl=0 at alpha= | -4.1515 | deg
|  |  |  | @ Cl=0.1, Cd= | 0.0053045
|  |  |  | @ Cl=0.4, Cd= | 0.0044637
|  |  |  | @ Cl=0.6, Cd= | 0.003095
alpha (deg) | Cl | Cd | Cm | Cl/Cd
-20 | -0.4447 | 0.1847 | -0.058 | -2.4077
-19.5 | -1.0703 | 0.06459 | -0.1335 | -16.5707
-19 | -1.1224 | 0.05067 | -0.1438 | -22.1512
-18.5 | -1.1625 | 0.04055 | -0.1492 | -28.6683
-18 | -1.1854 | 0.03391 | -0.1501 | -34.9572
-17.5 | -1.1986 | 0.029 | -0.1486 | -41.331
-17 | -1.1984 | 0.02536 | -0.1459 | -47.2555
-16.5 | -1.1917 | 0.02242 | -0.1423 | -53.1534
-16 | -1.1773 | 0.02009 | -0.1385 | -58.6013
-15.5 | -1.1643 | 0.01782 | -0.1338 | -65.3367
-15 | -1.1406 | 0.01626 | -0.1294 | -70.1476
-14.5 | -1.1132 | 0.015 | -0.1248 | -74.2133
-14 | -1.0848 | 0.01398 | -0.1196 | -77.5966
-13.5 | -1.0527 | 0.01322 | -0.1145 | -79.6293
-13 | -1.0069 | 0.01244 | -0.1118 | -80.9405
-12.5 | -0.9572 | 0.01181 | -0.1096 | -81.05
-12 | -0.9084 | 0.01099 | -0.1074 | -82.657
-11.5 | -0.857 | 0.01029 | -0.1057 | -83.2847
-11 | -0.8024 | 0.00975 | -0.1046 | -82.2974
-10.5 | -0.7466 | 0.00927 | -0.1037 | -80.5394
-10 | -0.6902 | 0.00884 | -0.103 | -78.0769
-9.5 | -0.6325 | 0.00846 | -0.1026 | -74.7636
-9 | -0.5746 | 0.00809 | -0.1024 | -71.026
-8.5 | -0.516 | 0.00779 | -0.1023 | -66.2388
-7.5 | -0.4007 | 0.00699 | -0.1022 | -57.3247
-7 | -0.3415 | 0.00671 | -0.1025 | -50.8942
-6.5 | -0.2819 | 0.00647 | -0.1029 | -43.5703
-6 | -0.2222 | 0.00627 | -0.1035 | -35.4386
-5.5 | -0.1623 | 0.00609 | -0.1041 | -26.6502
-5 | -0.1022 | 0.00588 | -0.1048 | -17.381
-4.5 | -0.0421 | 0.00567 | -0.1056 | -7.425
-4 | 0.0183 | 0.00549 | -0.1065 | 3.3333
-3.5 | 0.0788 | 0.00535 | -0.1074 | 14.729
-3 | 0.1394 | 0.00522 | -0.1084 | 26.705
-2.5 | 0.1997 | 0.0051 | -0.1094 | 39.1569
-2 | 0.2601 | 0.00501 | -0.1104 | 51.9162
-1.5 | 0.321 | 0.00486 | -0.1115 | 66.0494
-0.5 | 0.4386 | 0.00427 | -0.1132 | 102.7166
0 | 0.4966 | 0.00369 | -0.1142 | 134.5799
0.5 | 0.5544 | 0.00308 | -0.1151 | 180
1 | 0.6151 | 0.0031 | -0.1162 | 198.4194
1.5 | 0.6765 | 0.00315 | -0.1174 | 214.7619
2 | 0.7215 | 0.00386 | -0.1154 | 186.9171
2.5 | 0.7431 | 0.0052 | -0.1087 | 142.9038
3 | 0.7699 | 0.00598 | -0.1029 | 128.7458
3.5 | 0.7784 | 0.00678 | -0.0934 | 114.8083
4 | 0.8004 | 0.00765 | -0.0869 | 104.6275
4.5 | 0.8235 | 0.00864 | -0.081 | 95.3125
5 | 0.8533 | 0.00955 | -0.0765 | 89.3508
5.5 | 0.8892 | 0.01031 | -0.0731 | 86.2464
6 | 0.9311 | 0.01089 | -0.0708 | 85.5005
6.5 | 0.9738 | 0.01147 | -0.0687 | 84.8997
7 | 1.0158 | 0.0121 | -0.0665 | 83.9504
7.5 | 1.0576 | 0.01276 | -0.0643 | 82.884
8 | 1.0986 | 0.01349 | -0.062 | 81.4381
8.5 | 1.1399 | 0.01422 | -0.0599 | 80.1617
9 | 1.1797 | 0.01504 | -0.0575 | 78.4375
9.5 | 1.2185 | 0.01595 | -0.055 | 76.395
10.5 | 1.2978 | 0.0178 | -0.0504 | 72.9101
11 | 1.3354 | 0.0189 | -0.0479 | 70.6561
11.5 | 1.3721 | 0.02008 | -0.0453 | 68.3317
12 | 1.407 | 0.0214 | -0.0426 | 65.7477
12.5 | 1.4445 | 0.02265 | -0.0403 | 63.7748
13 | 1.4786 | 0.02412 | -0.0377 | 61.3018
13.5 | 1.5127 | 0.02568 | -0.0351 | 58.9058
14 | 1.5433 | 0.0275 | -0.0323 | 56.12
14.5 | 1.5729 | 0.02947 | -0.0296 | 53.3729
15 | 1.6044 | 0.03138 | -0.0271 | 51.1281
15.5 | 1.6317 | 0.03362 | -0.0244 | 48.5336
16 | 1.6562 | 0.03601 | -0.0217 | 45.9928
16.5 | 1.6778 | 0.03896 | -0.0191 | 43.0647
17 | 1.6982 | 0.04211 | -0.0166 | 40.3277
17.5 | 1.7157 | 0.04567 | -0.0142 | 37.5673
18 | 1.7265 | 0.05001 | -0.0119 | 34.5231
18.5 | 1.7356 | 0.05472 | -0.0101 | 31.7178
19 | 1.7441 | 0.05977 | -0.0088 | 29.1802
19.5 | 1.7466 | 0.06572 | -0.0081 | 26.5764
20 | 1.7436 | 0.07262 | -0.008 | 24.0099

## 111. Re 10M Mach 0.50 (1)
BIGFOIL.COM POLAR EXPORT
NACA66-515 a=0.8
NACA66-515 a=0.8 |  |  |  | Cl Max: | 1.382 | at alpha= | 18 | deg
JavaFoil+Calcfoil stall+Eppler ext transition |  |  |  | L/D Max: | 137.878 | at alpha= | 0 | deg
Re: | 10000000 |  |  | Cd Min: | 0.0041 | at alpha= | 0 | deg
Mach: | 0.5 |  |  | Cl=0 at alpha= | -4.0147 | deg
|  |  |  | @ Cl=0.1, Cd= | 0.006154
|  |  |  | @ Cl=0.4, Cd= | 0.0050586
|  |  |  | @ Cl=0.6, Cd= | 0.0044706
alpha (deg) | Cl | Cd | Cm | Cl/Cd
-20 | -0.893 | 0.15262 | -0.04 | -5.853
-19.5 | -0.867 | 0.14302 | -0.041 | -6.063
-19 | -0.838 | 0.13867 | -0.041 | -6.042
-18.5 | -0.809 | 0.13455 | -0.041 | -6.011
-18 | -0.78 | 0.12857 | -0.04 | -6.068
-17.5 | -0.753 | 0.12092 | -0.041 | -6.228
-17 | -0.727 | 0.12303 | -0.043 | -5.905
-16.5 | -0.698 | 0.11856 | -0.042 | -5.886
-16 | -0.67 | 0.11077 | -0.042 | -6.044
-15.5 | -0.644 | 0.10203 | -0.045 | -6.315
-15 | -0.62 | 0.09208 | -0.048 | -6.732
-14.5 | -0.593 | 0.08635 | -0.05 | -6.867
-14 | -0.557 | 0.09957 | -0.042 | -5.597
-13.5 | -0.53 | 0.09216 | -0.043 | -5.748
-13 | -0.503 | 0.08327 | -0.046 | -6.045
-12.5 | -0.476 | 0.0784 | -0.047 | -6.07
-12 | -0.452 | 0.06816 | -0.054 | -6.637
-11.5 | -0.454 | 0.03724 | -0.072 | -12.19
-11 | -0.464 | 0.01388 | -0.085 | -33.442
-10.5 | -0.363 | 0.06518 | -0.047 | -5.569
-10 | -0.334 | 0.06682 | -0.044 | -4.998
-9.5 | -0.306 | 0.06057 | -0.045 | -5.056
-9 | -0.279 | 0.05495 | -0.048 | -5.075
-8.5 | -0.298 | 0.01138 | -0.091 | -26.238
-8 | -0.223 | 0.05184 | -0.046 | -4.292
-7.5 | -0.317 | 0.0448 | -0.052 | -7.076
-7 | -0.36 | 0.0081 | -0.099 | -44.493
-6.5 | -0.315 | 0.00787 | -0.1 | -40.011
-6 | -0.259 | 0.00746 | -0.102 | -34.741
-5.5 | -0.198 | 0.00719 | -0.103 | -27.546
-5 | -0.133 | 0.00687 | -0.104 | -19.396
-4.5 | -0.066 | 0.00661 | -0.106 | -10.016
-4 | 0.002 | 0.0064 | -0.107 | 0.369
-3.5 | 0.072 | 0.00621 | -0.108 | 11.599
-3 | 0.142 | 0.00607 | -0.11 | 23.431
-2.5 | 0.213 | 0.00592 | -0.111 | 35.988
-2 | 0.284 | 0.00543 | -0.112 | 52.259
-1.5 | 0.356 | 0.00531 | -0.113 | 66.997
-1 | 0.426 | 0.00491 | -0.114 | 86.791
-0.5 | 0.497 | 0.00426 | -0.116 | 116.791
0 | 0.565 | 0.0041 | -0.117 | 137.878
0.5 | 0.633 | 0.00482 | -0.118 | 131.317
1 | 0.701 | 0.00539 | -0.119 | 130.145
1.5 | 0.77 | 0.00592 | -0.12 | 129.952
2 | 0.838 | 0.0065 | -0.121 | 128.912
2.5 | 0.907 | 0.00716 | -0.122 | 126.568
3 | 0.967 | 0.00775 | -0.123 | 124.831
3.5 | 1.031 | 0.00853 | -0.124 | 120.925
4 | 1.093 | 0.01112 | -0.125 | 98.237
4.5 | 1.152 | 0.01173 | -0.126 | 98.252
5 | 1.207 | 0.0123 | -0.127 | 98.096
5.5 | 1.256 | 0.01296 | -0.128 | 96.929
6 | 1.296 | 0.01366 | -0.13 | 94.889
6.5 | 1.324 | 0.01446 | -0.131 | 91.523
7 | 1.332 | 0.01537 | -0.132 | 86.671
7.5 | 1.303 | 0.01652 | -0.133 | 78.922
8 | 1.177 | 0.01775 | -0.134 | 66.302
8.5 | 0.836 | 0.01917 | -0.135 | 43.61
9 | 0.717 | 0.06238 | -0.064 | 11.488
9.5 | 0.9 | 0.02033 | -0.137 | 44.281
10 | 0.931 | 0.02204 | -0.137 | 42.24
10.5 | 0.961 | 0.02405 | -0.138 | 39.947
11 | 0.826 | 0.07784 | -0.072 | 10.612
11.5 | 1.025 | 0.02471 | -0.14 | 41.478
12 | 1.055 | 0.02669 | -0.141 | 39.522
12.5 | 1.077 | 0.03116 | -0.141 | 34.577
13 | 1.085 | 0.03919 | -0.138 | 27.685
13.5 | 1.142 | 0.0318 | -0.143 | 35.897
14 | 1.129 | 0.04584 | -0.137 | 24.619
14.5 | 1.17 | 0.04595 | -0.14 | 25.469
15 | 1.044 | 0.10555 | -0.087 | 9.89
15.5 | 1.246 | 0.04154 | -0.144 | 29.997
16 | 1.274 | 0.0447 | -0.145 | 28.508
16.5 | 1.174 | 0.1002 | -0.118 | 11.713
17 | 1.314 | 0.05161 | -0.143 | 25.463
17.5 | 1.36 | 0.0491 | -0.147 | 27.691
18 | 1.382 | 0.05433 | -0.146 | 25.441
18.5 | 1.241 | 0.14128 | -0.104 | 8.787
19 | 1.268 | 0.1541 | -0.105 | 8.23
19.5 | 1.303 | 0.15384 | -0.11 | 8.471
20 | 1.335 | 0.15786 | -0.113 | 8.454

## 112. Re 10M Mach 0.50 (2)
BIGFOIL.COM POLAR EXPORT
NACA66-515 a=0.8
NACA66-515 a=0.8 |  |  |  | Cl Max: | 1.3517 | at alpha= | 11 | deg
XFOIL ncrit=9 |  |  |  | L/D Max: | 241.556 | at alpha= | 2 | deg
Re: | 10000000 |  |  | Cd Min: | 0.14766 | at alpha= | 16 | deg
Mach: | 0.5 |  |  | Cl=0 at alpha= | -4.1769 | deg
|  |  |  | @ Cl=0.1, Cd= | 0.0056319
|  |  |  | @ Cl=0.4, Cd= | 0.0049799
|  |  |  | @ Cl=0.6, Cd= | 0.0035365
alpha (deg) | Cl | Cd | Cm | Cl/Cd
-12.5 | -0.1955 | 0.09312 | -0.1337 | -2.0994
-12 | -0.2004 | 0.08386 | -0.1389 | -2.3897
-11.5 | -0.2284 | 0.07183 | -0.1461 | -3.1797
-11 | -0.2408 | 0.06219 | -0.152 | -3.872
-10.5 | -0.2646 | 0.04854 | -0.163 | -5.4512
-10 | -0.3037 | 0.03902 | -0.1677 | -7.7832
-9.5 | -0.3321 | 0.03297 | -0.1663 | -10.0728
-9 | -0.3657 | 0.02781 | -0.1609 | -13.1499
-8.5 | -0.3983 | 0.02372 | -0.1507 | -16.7917
-8 | -0.4151 | 0.01795 | -0.1422 | -23.1253
-7.5 | -0.4188 | 0.01148 | -0.1342 | -36.4808
-6.5 | -0.3149 | 0.00787 | -0.1265 | -40.0127
-6 | -0.2493 | 0.00721 | -0.1247 | -34.577
-5.5 | -0.1818 | 0.00673 | -0.1236 | -27.0134
-5 | -0.1133 | 0.00637 | -0.1231 | -17.7865
-4.5 | -0.044 | 0.00612 | -0.123 | -7.1895
-4 | 0.0241 | 0.00583 | -0.123 | 4.1338
-3.5 | 0.093 | 0.00565 | -0.1234 | 16.4602
-3 | 0.1625 | 0.00547 | -0.1242 | 29.7075
-2.5 | 0.232 | 0.00532 | -0.1251 | 43.609
-2 | 0.3013 | 0.00517 | -0.1262 | 58.2785
-1.5 | 0.3706 | 0.00504 | -0.1273 | 73.5317
-1 | 0.4391 | 0.0049 | -0.1284 | 89.6122
-0.5 | 0.5037 | 0.00452 | -0.129 | 111.4381
0 | 0.5685 | 0.00385 | -0.1299 | 147.6623
0.5 | 0.6338 | 0.0032 | -0.1308 | 198.0625
1 | 0.7028 | 0.00324 | -0.1319 | 216.9136
1.5 | 0.7734 | 0.00329 | -0.1332 | 235.076
2 | 0.8382 | 0.00347 | -0.1332 | 241.5562
3 | 0.8129 | 0.00627 | -0.1026 | 129.6491
3.5 | 0.803 | 0.0081 | -0.0892 | 99.1358
4 | 0.8207 | 0.00951 | -0.0813 | 86.2986
4.5 | 0.8278 | 0.01142 | -0.072 | 72.4869
5 | 0.8537 | 0.01292 | -0.0658 | 66.0759
5.5 | 0.8906 | 0.01417 | -0.0615 | 62.8511
6 | 0.9388 | 0.01508 | -0.0588 | 62.2546
6.5 | 0.9852 | 0.01613 | -0.0557 | 61.0787
7 | 1.0339 | 0.01712 | -0.0529 | 60.3914
7.5 | 1.0798 | 0.01832 | -0.0496 | 58.941
8 | 1.1272 | 0.01953 | -0.0463 | 57.7163
8.5 | 1.1743 | 0.02083 | -0.0429 | 56.3754
9 | 1.217 | 0.02246 | -0.0389 | 54.1852
9.5 | 1.2602 | 0.02416 | -0.0348 | 52.1606
10 | 1.3003 | 0.02614 | -0.0303 | 49.7437
10.5 | 1.3313 | 0.02878 | -0.0249 | 46.2578
11 | 1.3517 | 0.03227 | -0.0189 | 41.8872
11.5 | 1.3454 | 0.03763 | -0.0118 | 35.7534
12 | 1.3241 | 0.04464 | -0.0055 | 29.6617
12.5 | 1.2989 | 0.05305 | -0.0012 | 24.4844
13 | 1.2675 | 0.06308 | 0.0004 | 20.0935
13.5 | 1.2301 | 0.07498 | -0.001 | 16.4057
14 | 1.1928 | 0.08825 | -0.0056 | 13.5161
14.5 | 1.1569 | 0.10282 | -0.0131 | 11.2517
15 | 1.1278 | 0.11779 | -0.0223 | 9.5747
15.5 | 1.1046 | 0.13283 | -0.0323 | 8.3159
16 | 1.087 | 0.14766 | -0.0423 | 7.3615

## 113. Re 12M Mach 0.00 (1)
BIGFOIL.COM POLAR EXPORT
NACA66-515 a=0.8
NACA66-515 a=0.8 |  |  |  | Cl Max: | 1.486 | at alpha= | 11.5 | deg
JavaFoil+Calcfoil stall+Eppler ext transition |  |  |  | L/D Max: | 126.815 | at alpha= | 2.5 | deg
Re: | 12000000 |  |  | Cd Min: | 0.00444 | at alpha= | -1 | deg
Mach: | 0 |  |  | Cl=0 at alpha= | -4.0167 | deg
|  |  |  | @ Cl=0.1, Cd= | 0.0055015
|  |  |  | @ Cl=0.4, Cd= | 0.004645
|  |  |  | @ Cl=0.6, Cd= | 0.0050345
alpha (deg) | Cl | Cd | Cm | Cl/Cd
-17.5 | -0.643 | 0.12765 | -0.033 | -5.041
-17 | -0.658 | 0.12084 | -0.033 | -5.444
-16.5 | -0.671 | 0.11497 | -0.034 | -5.833
-16 | -0.682 | 0.10618 | -0.036 | -6.422
-15.5 | -0.687 | 0.10023 | -0.038 | -6.856
-15 | -0.69 | 0.09444 | -0.039 | -7.307
-14.5 | -0.695 | 0.08323 | -0.043 | -8.354
-14 | -0.696 | 0.07538 | -0.046 | -9.229
-13.5 | -0.705 | 0.05879 | -0.053 | -11.998
-13 | -0.758 | 0.02268 | -0.066 | -33.424
-12.5 | -0.767 | 0.01349 | -0.07 | -56.891
-12 | -0.759 | 0.01062 | -0.073 | -71.48
-11.5 | -0.738 | 0.00951 | -0.075 | -77.602
-11 | -0.71 | 0.00891 | -0.076 | -79.719
-10.5 | -0.679 | 0.00867 | -0.078 | -78.307
-10 | -0.64 | 0.00834 | -0.079 | -76.758
-9.5 | -0.598 | 0.00803 | -0.08 | -74.526
-9 | -0.553 | 0.00771 | -0.081 | -71.789
-8.5 | -0.506 | 0.00736 | -0.082 | -68.718
-8 | -0.456 | 0.00713 | -0.084 | -63.934
-7.5 | -0.403 | 0.00688 | -0.085 | -58.556
-7 | -0.348 | 0.00666 | -0.086 | -52.282
-6.5 | -0.292 | 0.00657 | -0.087 | -44.531
-6 | -0.235 | 0.00634 | -0.088 | -37.117
-5.5 | -0.177 | 0.00617 | -0.089 | -28.678
-5 | -0.118 | 0.00597 | -0.09 | -19.76
-4.5 | -0.058 | 0.00585 | -0.092 | -9.953
-4 | 0.002 | 0.0057 | -0.093 | 0.363
-3.5 | 0.063 | 0.00555 | -0.094 | 11.297
-3 | 0.124 | 0.00547 | -0.095 | 22.63
-2.5 | 0.185 | 0.00535 | -0.096 | 34.528
-2 | 0.246 | 0.00525 | -0.097 | 46.861
-1.5 | 0.308 | 0.00525 | -0.098 | 58.67
-1 | 0.369 | 0.00444 | -0.099 | 83.247
-0.5 | 0.431 | 0.00485 | -0.101 | 88.675
0 | 0.491 | 0.00473 | -0.101 | 103.662
0.5 | 0.551 | 0.00452 | -0.102 | 121.988
1 | 0.611 | 0.00515 | -0.103 | 118.615
1.5 | 0.671 | 0.0055 | -0.104 | 121.888
2 | 0.731 | 0.00589 | -0.105 | 124.139
2.5 | 0.791 | 0.00623 | -0.106 | 126.815
3 | 0.846 | 0.00667 | -0.107 | 126.682
3.5 | 0.903 | 0.00717 | -0.108 | 125.903
4 | 0.959 | 0.00885 | -0.109 | 108.331
4.5 | 1.014 | 0.00926 | -0.11 | 109.525
5 | 1.068 | 0.00961 | -0.111 | 111.145
5.5 | 1.12 | 0.00997 | -0.112 | 112.303
6 | 1.17 | 0.01034 | -0.113 | 113.137
6.5 | 1.218 | 0.01075 | -0.114 | 113.31
7 | 1.264 | 0.01112 | -0.115 | 113.645
7.5 | 1.307 | 0.01159 | -0.116 | 112.807
8 | 1.347 | 0.01208 | -0.117 | 111.499
8.5 | 1.384 | 0.01267 | -0.118 | 109.254
9 | 1.414 | 0.01315 | -0.119 | 107.535
9.5 | 1.439 | 0.01376 | -0.119 | 104.598
10 | 1.459 | 0.01439 | -0.12 | 101.417
10.5 | 1.473 | 0.01507 | -0.121 | 97.772
11 | 1.483 | 0.01564 | -0.122 | 94.822
11.5 | 1.486 | 0.01639 | -0.123 | 90.707
12 | 1.485 | 0.01713 | -0.124 | 86.668
12.5 | 1.471 | 0.01786 | -0.124 | 82.367
13 | 1.452 | 0.01878 | -0.125 | 77.29
13.5 | 1.427 | 0.0199 | -0.126 | 71.711
14 | 1.397 | 0.02103 | -0.126 | 66.426
14.5 | 1.363 | 0.02215 | -0.127 | 61.549
15 | 1.325 | 0.0239 | -0.128 | 55.423
15.5 | 1.284 | 0.02526 | -0.128 | 50.821
16 | 1.24 | 0.02715 | -0.129 | 45.671
16.5 | 1.194 | 0.02915 | -0.129 | 40.98

## 114. Re 12M Mach 0.00 (2)
BIGFOIL.COM POLAR EXPORT
NACA66-515 a=0.8
NACA66-515 a=0.8 |  |  |  | Cl Max: | 1.8199 | at alpha= | 20 | deg
XFOIL ncrit=9 |  |  |  | L/D Max: | 204.543 | at alpha= | 1.5 | deg
Re: | 12000000 |  |  | Cd Min: | 0.04789 | at alpha= | 20 | deg
Mach: | 0 |  |  | Cl=0 at alpha= | -4.1414 | deg
|  |  |  | @ Cl=0.1, Cd= | 0.0050765
|  |  |  | @ Cl=0.4, Cd= | 0.0043009
|  |  |  | @ Cl=0.6, Cd= | 0.0030236
alpha (deg) | Cl | Cd | Cm | Cl/Cd
-20 | -1.4179 | 0.02334 | -0.122 | -60.7498
-19.5 | -1.3999 | 0.02149 | -0.1201 | -65.1419
-19 | -1.3792 | 0.01989 | -0.1181 | -69.3414
-18.5 | -1.3566 | 0.01845 | -0.1159 | -73.5285
-18 | -1.3318 | 0.01718 | -0.1137 | -77.5204
-17.5 | -1.3075 | 0.01598 | -0.111 | -81.821
-17 | -1.2824 | 0.01491 | -0.1081 | -86.0094
-16.5 | -1.2579 | 0.0139 | -0.1046 | -90.4964
-16 | -1.2322 | 0.01313 | -0.1008 | -93.8462
-15.5 | -1.2035 | 0.01253 | -0.097 | -96.0495
-15 | -1.162 | 0.01198 | -0.0955 | -96.995
-14.5 | -1.1179 | 0.01146 | -0.0945 | -97.548
-14 | -1.0714 | 0.01101 | -0.0937 | -97.3115
-13.5 | -1.0235 | 0.01056 | -0.0932 | -96.9223
-13 | -0.9742 | 0.01015 | -0.0929 | -95.9803
-12.5 | -0.925 | 0.00967 | -0.0926 | -95.6567
-12 | -0.875 | 0.00919 | -0.0923 | -95.2122
-11.5 | -0.8235 | 0.00879 | -0.0923 | -93.686
-11 | -0.7705 | 0.00845 | -0.0925 | -91.1834
-10.5 | -0.7168 | 0.00815 | -0.0928 | -87.9509
-10 | -0.6624 | 0.00788 | -0.0933 | -84.0609
-9.5 | -0.6073 | 0.00762 | -0.0938 | -79.6982
-8.5 | -0.4971 | 0.00707 | -0.0948 | -70.3112
-8 | -0.4417 | 0.00677 | -0.0954 | -65.2437
-7.5 | -0.3856 | 0.0065 | -0.096 | -59.3231
-7 | -0.3291 | 0.00627 | -0.0967 | -52.488
-6.5 | -0.2721 | 0.00609 | -0.0976 | -44.6798
-6 | -0.2148 | 0.00593 | -0.0984 | -36.2226
-5.5 | -0.1572 | 0.00577 | -0.0993 | -27.2444
-5 | -0.0995 | 0.00559 | -0.1003 | -17.7996
-4.5 | -0.0416 | 0.0054 | -0.1012 | -7.7037
-4 | 0.0164 | 0.00524 | -0.1022 | 3.1298
-3.5 | 0.0747 | 0.00512 | -0.1032 | 14.5898
-3 | 0.1329 | 0.00502 | -0.1042 | 26.4741
-2.5 | 0.191 | 0.00491 | -0.1052 | 38.9002
-2 | 0.2498 | 0.00479 | -0.1063 | 52.1503
-1.5 | 0.308 | 0.00469 | -0.1074 | 65.6716
-1 | 0.3653 | 0.0045 | -0.1083 | 81.1778
-0.5 | 0.4228 | 0.00417 | -0.1093 | 101.3909
0 | 0.4792 | 0.00376 | -0.1102 | 127.4468
0.5 | 0.5348 | 0.00318 | -0.1111 | 168.1761
1 | 0.5922 | 0.003 | -0.1121 | 197.4
1.5 | 0.6484 | 0.00317 | -0.1127 | 204.5426
2 | 0.6789 | 0.00453 | -0.1084 | 149.8675
2.5 | 0.7134 | 0.0054 | -0.1047 | 132.1111
3 | 0.7509 | 0.00602 | -0.1016 | 124.7342
3.5 | 0.7753 | 0.00666 | -0.0957 | 116.4114
4 | 0.7968 | 0.00733 | -0.0893 | 108.704
4.5 | 0.8277 | 0.00797 | -0.085 | 103.8519
5 | 0.8585 | 0.00869 | -0.0809 | 98.7917
5.5 | 0.8981 | 0.00919 | -0.0786 | 97.7258
6 | 0.9394 | 0.00966 | -0.0766 | 97.2464
6.5 | 0.9807 | 0.01013 | -0.0747 | 96.8115
7 | 1.0215 | 0.01063 | -0.0727 | 96.096
7.5 | 1.0625 | 0.01116 | -0.0709 | 95.2061
8 | 1.1018 | 0.01175 | -0.0688 | 93.7702
8.5 | 1.1426 | 0.01232 | -0.0671 | 92.7435
9 | 1.1806 | 0.013 | -0.065 | 90.8154
9.5 | 1.2188 | 0.0137 | -0.063 | 88.9635
10 | 1.2573 | 0.01439 | -0.0611 | 87.3732
10.5 | 1.2953 | 0.01513 | -0.0592 | 85.6114
11 | 1.3316 | 0.01597 | -0.0572 | 83.3813
11.5 | 1.3669 | 0.01688 | -0.0551 | 80.9775
12 | 1.4022 | 0.01783 | -0.0531 | 78.6427
12.5 | 1.4368 | 0.01882 | -0.0511 | 76.3443
13 | 1.4719 | 0.01983 | -0.0492 | 74.2259
13.5 | 1.505 | 0.02097 | -0.0473 | 71.7692
14 | 1.5368 | 0.02223 | -0.0452 | 69.1318
14.5 | 1.5669 | 0.0236 | -0.0431 | 66.3941
15 | 1.5959 | 0.02511 | -0.041 | 63.5564
15.5 | 1.6262 | 0.02655 | -0.0392 | 61.2505
16 | 1.6539 | 0.02795 | -0.0372 | 59.1735
16.5 | 1.6818 | 0.02968 | -0.0354 | 56.6644
17 | 1.7077 | 0.03159 | -0.0336 | 54.0582
17.5 | 1.7283 | 0.03393 | -0.0314 | 50.9372
18 | 1.7487 | 0.03639 | -0.0295 | 48.0544
18.5 | 1.7708 | 0.03877 | -0.0279 | 45.6745
19 | 1.7899 | 0.04146 | -0.0263 | 43.1717
19.5 | 1.8068 | 0.04445 | -0.0248 | 40.6479
20 | 1.8199 | 0.04789 | -0.0233 | 38.0017

## 115. Re 12M Mach 0.10 (1)
BIGFOIL.COM POLAR EXPORT
NACA66-515 a=0.8
NACA66-515 a=0.8 |  |  |  | Cl Max: | 1.477 | at alpha= | 11.5 | deg
JavaFoil+Calcfoil stall+Eppler ext transition |  |  |  | L/D Max: | 126.727 | at alpha= | 3 | deg
Re: | 12000000 |  |  | Cd Min: | 0.00442 | at alpha= | -1 | deg
Mach: | 0.1 |  |  | Cl=0 at alpha= | -4.0167 | deg
|  |  |  | @ Cl=0.1, Cd= | 0.0055172
|  |  |  | @ Cl=0.4, Cd= | 0.0046211
|  |  |  | @ Cl=0.6, Cd= | 0.0050283
alpha (deg) | Cl | Cd | Cm | Cl/Cd
-18 | -0.588 | 0.13811 | -0.031 | -4.26
-17.5 | -0.608 | 0.12913 | -0.032 | -4.706
-17 | -0.626 | 0.12231 | -0.033 | -5.116
-16.5 | -0.642 | 0.11562 | -0.034 | -5.556
-16 | -0.656 | 0.10797 | -0.036 | -6.076
-15.5 | -0.664 | 0.10211 | -0.037 | -6.506
-15 | -0.67 | 0.09644 | -0.038 | -6.945
-14.5 | -0.676 | 0.08675 | -0.042 | -7.795
-14 | -0.675 | 0.08275 | -0.042 | -8.155
-13.5 | -0.678 | 0.07178 | -0.047 | -9.444
-13 | -0.762 | 0.01824 | -0.068 | -41.798
-12.5 | -0.744 | 0.01778 | -0.069 | -41.847
-12 | -0.751 | 0.01106 | -0.073 | -67.862
-11.5 | -0.733 | 0.00965 | -0.075 | -76.02
-11 | -0.706 | 0.00912 | -0.077 | -77.392
-10.5 | -0.675 | 0.00802 | -0.078 | -84.189
-10 | -0.64 | 0.00837 | -0.08 | -76.396
-9.5 | -0.598 | 0.00802 | -0.081 | -74.581
-9 | -0.554 | 0.00772 | -0.082 | -71.802
-8.5 | -0.507 | 0.00745 | -0.083 | -68.065
-8 | -0.457 | 0.0072 | -0.084 | -63.437
-7.5 | -0.404 | 0.00697 | -0.085 | -58.016
-7 | -0.35 | 0.00676 | -0.086 | -51.708
-6.5 | -0.294 | 0.00657 | -0.087 | -44.694
-6 | -0.236 | 0.00633 | -0.089 | -37.3
-5.5 | -0.178 | 0.00616 | -0.09 | -28.83
-5 | -0.118 | 0.00601 | -0.091 | -19.709
-4.5 | -0.058 | 0.00589 | -0.092 | -9.93
-4 | 0.002 | 0.00574 | -0.093 | 0.362
-3.5 | 0.063 | 0.00559 | -0.094 | 11.274
-3 | 0.124 | 0.00547 | -0.095 | 22.716
-2.5 | 0.186 | 0.00536 | -0.097 | 34.682
-2 | 0.247 | 0.00526 | -0.098 | 47.053
-1.5 | 0.31 | 0.00523 | -0.099 | 59.182
-1 | 0.371 | 0.00442 | -0.1 | 84.057
-0.5 | 0.433 | 0.00485 | -0.101 | 89.244
0 | 0.493 | 0.00475 | -0.102 | 103.878
0.5 | 0.554 | 0.00453 | -0.103 | 122.149
1 | 0.614 | 0.00518 | -0.104 | 118.596
1.5 | 0.674 | 0.00553 | -0.105 | 121.969
2 | 0.734 | 0.00592 | -0.106 | 124.126
2.5 | 0.794 | 0.00628 | -0.107 | 126.491
3 | 0.85 | 0.0067 | -0.108 | 126.727
3.5 | 0.907 | 0.00721 | -0.109 | 125.766
4 | 0.963 | 0.00892 | -0.11 | 107.983
4.5 | 1.019 | 0.00932 | -0.111 | 109.27
5 | 1.073 | 0.00967 | -0.112 | 110.98
5.5 | 1.125 | 0.01003 | -0.113 | 112.152
6 | 1.175 | 0.01042 | -0.114 | 112.802
6.5 | 1.223 | 0.01083 | -0.115 | 112.989
7 | 1.269 | 0.01122 | -0.115 | 113.042
7.5 | 1.311 | 0.0117 | -0.116 | 112.078
8 | 1.351 | 0.0122 | -0.117 | 110.677
8.5 | 1.387 | 0.0128 | -0.118 | 108.332
9 | 1.416 | 0.0133 | -0.119 | 106.478
9.5 | 1.44 | 0.01392 | -0.12 | 103.417
10 | 1.458 | 0.01455 | -0.121 | 100.202
10.5 | 1.47 | 0.01524 | -0.122 | 96.43
11 | 1.476 | 0.01584 | -0.123 | 93.237
11.5 | 1.477 | 0.01661 | -0.123 | 88.914
12 | 1.472 | 0.01737 | -0.124 | 84.751
12.5 | 1.454 | 0.01838 | -0.125 | 79.091
13 | 1.43 | 0.01935 | -0.126 | 73.899
13.5 | 1.4 | 0.02041 | -0.126 | 68.595
14 | 1.365 | 0.0217 | -0.127 | 62.878
14.5 | 1.325 | 0.02273 | -0.128 | 58.3
15 | 1.281 | 0.02461 | -0.128 | 52.047
15.5 | 1.233 | 0.02631 | -0.129 | 46.863
16 | 1.183 | 0.02832 | -0.129 | 41.783
16.5 | 1.129 | 0.03114 | -0.129 | 36.274

## 116. Re 12M Mach 0.10 (2)
BIGFOIL.COM POLAR EXPORT
NACA66-515 a=0.8
NACA66-515 a=0.8 |  |  |  | Cl Max: | 1.812 | at alpha= | 20 | deg
XFOIL ncrit=9 |  |  |  | L/D Max: | 207.238 | at alpha= | 1.5 | deg
Re: | 12000000 |  |  | Cd Min: | 0.05095 | at alpha= | 20 | deg
Mach: | 0.1 |  |  | Cl=0 at alpha= | -4.1421 | deg
|  |  |  | @ Cl=0.1, Cd= | 0.0050877
|  |  |  | @ Cl=0.4, Cd= | 0.0042941
|  |  |  | @ Cl=0.6, Cd= | 0.0030108
alpha (deg) | Cl | Cd | Cm | Cl/Cd
-20 | -1.4026 | 0.02584 | -0.1283 | -54.2802
-19.5 | -1.3912 | 0.02339 | -0.1263 | -59.4784
-19 | -1.3741 | 0.02142 | -0.124 | -64.1503
-18.5 | -1.3545 | 0.0197 | -0.1216 | -68.7563
-18 | -1.331 | 0.01822 | -0.1192 | -73.0516
-17.5 | -1.3061 | 0.01692 | -0.1166 | -77.1927
-17 | -1.28 | 0.01578 | -0.1137 | -81.1153
-16.5 | -1.2556 | 0.01463 | -0.1103 | -85.8237
-16 | -1.2298 | 0.01369 | -0.1066 | -89.832
-15.5 | -1.2052 | 0.01291 | -0.102 | -93.354
-15 | -1.1694 | 0.01233 | -0.0992 | -94.8418
-14.5 | -1.126 | 0.01175 | -0.0976 | -95.8298
-14 | -1.0796 | 0.01126 | -0.0966 | -95.8792
-13.5 | -1.0316 | 0.01078 | -0.0958 | -95.6957
-13 | -0.982 | 0.01034 | -0.0952 | -94.971
-12.5 | -0.9318 | 0.00988 | -0.0947 | -94.3117
-12 | -0.8817 | 0.00936 | -0.0943 | -94.1987
-11.5 | -0.83 | 0.00892 | -0.094 | -93.0493
-11 | -0.7766 | 0.00855 | -0.0941 | -90.8304
-10.5 | -0.7225 | 0.00823 | -0.0942 | -87.7886
-10 | -0.6676 | 0.00795 | -0.0945 | -83.9748
-9.5 | -0.6119 | 0.00768 | -0.095 | -79.6745
-9 | -0.5562 | 0.00741 | -0.0954 | -75.0607
-8.5 | -0.5005 | 0.00713 | -0.0958 | -70.1964
-8 | -0.4447 | 0.00682 | -0.0963 | -65.2053
-7.5 | -0.3883 | 0.00654 | -0.0969 | -59.3731
-7 | -0.3313 | 0.0063 | -0.0976 | -52.5873
-6.5 | -0.2739 | 0.00611 | -0.0983 | -44.8282
-6 | -0.2162 | 0.00595 | -0.0991 | -36.3361
-5.5 | -0.1582 | 0.00578 | -0.1 | -27.3702
-5 | -0.1 | 0.0056 | -0.1009 | -17.8571
-4.5 | -0.0418 | 0.00542 | -0.1019 | -7.7122
-4 | 0.0166 | 0.00525 | -0.1028 | 3.1619
-3.5 | 0.0752 | 0.00513 | -0.1038 | 14.6589
-3 | 0.1338 | 0.00503 | -0.1049 | 26.6004
-2.5 | 0.1923 | 0.00491 | -0.1059 | 39.165
-2 | 0.2514 | 0.0048 | -0.107 | 52.375
-1.5 | 0.31 | 0.00469 | -0.108 | 66.0981
-1 | 0.3677 | 0.0045 | -0.1089 | 81.7111
0 | 0.4822 | 0.00377 | -0.1109 | 127.9045
0.5 | 0.538 | 0.00317 | -0.1118 | 169.7161
1 | 0.5959 | 0.003 | -0.1128 | 198.6333
1.5 | 0.6528 | 0.00315 | -0.1135 | 207.2381
2 | 0.683 | 0.00451 | -0.109 | 151.4412
2.5 | 0.7165 | 0.00541 | -0.1051 | 132.4399
3 | 0.7532 | 0.00604 | -0.1017 | 124.702
3.5 | 0.7743 | 0.00667 | -0.095 | 116.087
4 | 0.7971 | 0.00737 | -0.0889 | 108.1547
4.5 | 0.8271 | 0.00805 | -0.0844 | 102.7453
5 | 0.8578 | 0.0088 | -0.0802 | 97.4773
5.5 | 0.8985 | 0.00929 | -0.078 | 96.7169
6 | 0.9394 | 0.00978 | -0.0759 | 96.0532
6.5 | 0.9813 | 0.01027 | -0.074 | 95.5501
7 | 1.0222 | 0.01078 | -0.072 | 94.8237
7.5 | 1.0634 | 0.01133 | -0.0701 | 93.857
8 | 1.1029 | 0.01193 | -0.068 | 92.4476
8.5 | 1.1443 | 0.01251 | -0.0663 | 91.4708
9 | 1.1819 | 0.01323 | -0.064 | 89.3348
9.5 | 1.2212 | 0.01392 | -0.0621 | 87.7299
10.5 | 1.2983 | 0.0154 | -0.0582 | 84.3052
11 | 1.333 | 0.01634 | -0.0558 | 81.5789
11.5 | 1.3701 | 0.01723 | -0.0538 | 79.5183
12 | 1.4041 | 0.01827 | -0.0515 | 76.8528
12.5 | 1.4408 | 0.01921 | -0.0497 | 75.0026
13 | 1.4744 | 0.02035 | -0.0476 | 72.4521
13.5 | 1.5091 | 0.02148 | -0.0457 | 70.2561
14 | 1.5395 | 0.02287 | -0.0434 | 67.3153
14.5 | 1.5697 | 0.02433 | -0.0411 | 64.5171
15 | 1.6002 | 0.02582 | -0.0391 | 61.9752
15.5 | 1.6289 | 0.02743 | -0.037 | 59.3839
16 | 1.659 | 0.02878 | -0.0352 | 57.6442
16.5 | 1.6847 | 0.03075 | -0.0331 | 54.787
17 | 1.7077 | 0.03297 | -0.0309 | 51.7956
17.5 | 1.7294 | 0.03536 | -0.0288 | 48.9084
18 | 1.7517 | 0.0378 | -0.0269 | 46.3413
18.5 | 1.7711 | 0.04054 | -0.0251 | 43.6877
19 | 1.7876 | 0.04361 | -0.0233 | 40.9906
19.5 | 1.8024 | 0.04698 | -0.0217 | 38.3653
20 | 1.812 | 0.05095 | -0.0202 | 35.5643

## 117. Re 12M Mach 0.25 (1)
BIGFOIL.COM POLAR EXPORT
NACA66-515 a=0.8
NACA66-515 a=0.8 |  |  |  | Cl Max: | 1.437 | at alpha= | 10 | deg
JavaFoil+Calcfoil stall+Eppler ext transition |  |  |  | L/D Max: | 126.421 | at alpha= | 2.5 | deg
Re: | 12000000 |  |  | Cd Min: | 0.00446 | at alpha= | 0 | deg
Mach: | 0.25 |  |  | Cl=0 at alpha= | -4.0161 | deg
|  |  |  | @ Cl=0.1, Cd= | 0.0056122
|  |  |  | @ Cl=0.4, Cd= | 0.0050741
|  |  |  | @ Cl=0.6, Cd= | 0.0052893
alpha (deg) | Cl | Cd | Cm | Cl/Cd
-16.5 | -0.381 | 0.13272 | -0.032 | -2.874
-16 | -0.429 | 0.1227 | -0.033 | -3.497
-15.5 | -0.468 | 0.11458 | -0.034 | -4.082
-15 | -0.502 | 0.108 | -0.034 | -4.645
-14.5 | -0.531 | 0.10148 | -0.035 | -5.229
-14 | -0.554 | 0.09488 | -0.036 | -5.844
-13.5 | -0.573 | 0.08771 | -0.038 | -6.535
-13 | -0.583 | 0.08262 | -0.039 | -7.05
-12.5 | -0.584 | 0.07741 | -0.04 | -7.539
-12 | -0.581 | 0.07094 | -0.043 | -8.192
-11.5 | -0.674 | 0.01347 | -0.075 | -50.069
-11 | -0.674 | 0.01007 | -0.078 | -66.963
-10.5 | -0.655 | 0.00921 | -0.08 | -71.137
-10 | -0.628 | 0.0087 | -0.081 | -72.171
-9.5 | -0.596 | 0.0085 | -0.083 | -70.041
-9 | -0.555 | 0.00802 | -0.084 | -69.229
-8.5 | -0.511 | 0.00765 | -0.085 | -66.771
-8 | -0.463 | 0.0074 | -0.086 | -62.521
-7.5 | -0.411 | 0.00716 | -0.088 | -57.392
-7 | -0.356 | 0.00692 | -0.089 | -51.448
-6.5 | -0.3 | 0.00664 | -0.09 | -45.16
-6 | -0.241 | 0.00649 | -0.091 | -37.205
-5.5 | -0.182 | 0.00629 | -0.092 | -28.919
-5 | -0.121 | 0.00612 | -0.093 | -19.822
-4.5 | -0.06 | 0.00595 | -0.095 | -10.078
-4 | 0.002 | 0.00579 | -0.096 | 0.368
-3.5 | 0.065 | 0.00569 | -0.097 | 11.384
-3 | 0.128 | 0.00555 | -0.098 | 23.022
-2.5 | 0.191 | 0.00543 | -0.099 | 35.145
-2 | 0.254 | 0.0053 | -0.1 | 47.94
-1.5 | 0.318 | 0.00525 | -0.102 | 60.605
-1 | 0.381 | 0.00527 | -0.103 | 72.42
-0.5 | 0.445 | 0.00461 | -0.104 | 96.359
0 | 0.506 | 0.00446 | -0.105 | 113.44
0.5 | 0.568 | 0.00531 | -0.106 | 107.04
1 | 0.63 | 0.00527 | -0.107 | 119.449
1.5 | 0.692 | 0.00565 | -0.108 | 122.571
2 | 0.754 | 0.00606 | -0.109 | 124.442
2.5 | 0.815 | 0.00645 | -0.11 | 126.421
3 | 0.872 | 0.00691 | -0.111 | 126.099
3.5 | 0.93 | 0.00746 | -0.112 | 124.657
4 | 0.988 | 0.00925 | -0.113 | 106.753
4.5 | 1.044 | 0.00967 | -0.114 | 108.04
5 | 1.099 | 0.01003 | -0.115 | 109.575
5.5 | 1.151 | 0.01046 | -0.116 | 110.111
6 | 1.202 | 0.01086 | -0.117 | 110.661
6.5 | 1.249 | 0.01131 | -0.118 | 110.433
7 | 1.292 | 0.01177 | -0.119 | 109.783
7.5 | 1.332 | 0.01231 | -0.119 | 108.25
8 | 1.368 | 0.0129 | -0.12 | 106.023
8.5 | 1.399 | 0.01352 | -0.121 | 103.477
9 | 1.421 | 0.01418 | -0.122 | 100.209
9.5 | 1.433 | 0.01483 | -0.123 | 96.656
10 | 1.437 | 0.01565 | -0.124 | 91.819
10.5 | 1.433 | 0.01642 | -0.125 | 87.232
11 | 1.419 | 0.0172 | -0.126 | 82.467
11.5 | 1.395 | 0.01815 | -0.127 | 76.88
12 | 1.361 | 0.01938 | -0.127 | 70.227
12.5 | 1.307 | 0.02059 | -0.128 | 63.499
13 | 1.241 | 0.02218 | -0.129 | 55.947
13.5 | 1.163 | 0.0246 | -0.129 | 47.273
14 | 1.078 | 0.0264 | -0.129 | 40.831
14.5 | 0.838 | 0.09616 | -0.083 | 8.718
15 | 0.748 | 0.11135 | -0.07 | 6.719

## 118. Re 12M Mach 0.25 (2)
BIGFOIL.COM POLAR EXPORT
NACA66-515 a=0.8
NACA66-515 a=0.8 |  |  |  | Cl Max: | 1.7715 | at alpha= | 20 | deg
XFOIL ncrit=9 |  |  |  | L/D Max: | 216.603 | at alpha= | 1.5 | deg
Re: | 12000000 |  |  | Cd Min: | 0.07673 | at alpha= | -20 | deg
Mach: | 0.25 |  |  | Cl=0 at alpha= | -4.1474 | deg
|  |  |  | @ Cl=0.1, Cd= | 0.0051442
|  |  |  | @ Cl=0.4, Cd= | 0.0044435
|  |  |  | @ Cl=0.6, Cd= | 0.0030451
alpha (deg) | Cl | Cd | Cm | Cl/Cd
-20 | -1.0396 | 0.07673 | -0.1247 | -13.5488
-19.5 | -1.1205 | 0.05787 | -0.1393 | -19.3624
-19 | -1.1695 | 0.04556 | -0.1476 | -25.6694
-18.5 | -1.1978 | 0.0375 | -0.1506 | -31.9413
-18 | -1.2256 | 0.0311 | -0.1503 | -39.4084
-17.5 | -1.2397 | 0.02642 | -0.1479 | -46.9228
-17 | -1.2367 | 0.02319 | -0.1446 | -53.329
-16.5 | -1.2259 | 0.02061 | -0.1406 | -59.4808
-16 | -1.2074 | 0.01856 | -0.1366 | -65.0539
-15.5 | -1.185 | 0.01687 | -0.1322 | -70.243
-15 | -1.1626 | 0.01531 | -0.1273 | -75.9373
-14.5 | -1.137 | 0.01409 | -0.1221 | -80.6955
-14 | -1.1104 | 0.0132 | -0.1162 | -84.1212
-13.5 | -1.0685 | 0.01245 | -0.1126 | -85.8233
-13 | -1.0205 | 0.01174 | -0.1101 | -86.925
-12.5 | -0.9688 | 0.01114 | -0.1081 | -86.9659
-12 | -0.9161 | 0.01056 | -0.1064 | -86.7519
-11.5 | -0.864 | 0.00984 | -0.1048 | -87.8049
-11 | -0.8093 | 0.00929 | -0.1036 | -87.1152
-10 | -0.6957 | 0.00841 | -0.1022 | -82.7229
-9.5 | -0.6375 | 0.00806 | -0.1019 | -79.0943
-9 | -0.5792 | 0.00773 | -0.1017 | -74.9288
-8.5 | -0.52 | 0.00744 | -0.1017 | -69.8925
-8 | -0.4611 | 0.00712 | -0.1018 | -64.7612
-7.5 | -0.4028 | 0.00675 | -0.1019 | -59.6741
-7 | -0.3436 | 0.00647 | -0.1022 | -53.1066
-6.5 | -0.2839 | 0.00625 | -0.1026 | -45.424
-6 | -0.2239 | 0.00605 | -0.1032 | -37.0083
-5.5 | -0.1634 | 0.00585 | -0.1039 | -27.9316
-5 | -0.1028 | 0.00568 | -0.1048 | -18.0986
-4.5 | -0.0426 | 0.00548 | -0.1055 | -7.7737
-4 | 0.0178 | 0.00531 | -0.1064 | 3.3522
-3.5 | 0.0783 | 0.00518 | -0.1074 | 15.1158
-3 | 0.1389 | 0.00508 | -0.1084 | 27.3425
-2.5 | 0.1996 | 0.00494 | -0.1094 | 40.4049
-2 | 0.2607 | 0.00482 | -0.1105 | 54.0871
-1.5 | 0.3212 | 0.00472 | -0.1116 | 68.0508
-1 | 0.3808 | 0.00455 | -0.1125 | 83.6923
-0.5 | 0.4403 | 0.00422 | -0.1135 | 104.3365
0 | 0.4988 | 0.00378 | -0.1145 | 131.9577
0.5 | 0.556 | 0.00314 | -0.1154 | 177.0701
1 | 0.6163 | 0.00301 | -0.1164 | 204.7508
1.5 | 0.6758 | 0.00312 | -0.1173 | 216.6026
2 | 0.7075 | 0.00437 | -0.1127 | 161.8993
2.5 | 0.7339 | 0.00541 | -0.107 | 135.6562
3 | 0.76 | 0.00606 | -0.1009 | 125.4125
3.5 | 0.7744 | 0.00684 | -0.0926 | 113.2164
4 | 0.7983 | 0.00766 | -0.0866 | 104.2167
4.5 | 0.8255 | 0.00854 | -0.0814 | 96.6628
5 | 0.857 | 0.00937 | -0.0771 | 91.4621
5.5 | 0.8975 | 0.00997 | -0.0745 | 90.0201
6 | 0.9411 | 0.0105 | -0.0725 | 89.6286
6.5 | 0.9826 | 0.0111 | -0.0701 | 88.5225
7 | 1.0264 | 0.01166 | -0.0682 | 88.0274
7.5 | 1.0667 | 0.01235 | -0.0657 | 86.3725
8 | 1.1095 | 0.01299 | -0.0637 | 85.4119
8.5 | 1.1501 | 0.01373 | -0.0613 | 83.7655
9 | 1.1901 | 0.01454 | -0.0589 | 81.8501
9.5 | 1.2298 | 0.01538 | -0.0565 | 79.961
10 | 1.2706 | 0.01621 | -0.0543 | 78.3837
10.5 | 1.3091 | 0.01719 | -0.0518 | 76.1547
11 | 1.3468 | 0.01827 | -0.0493 | 73.7165
11.5 | 1.3827 | 0.01945 | -0.0465 | 71.09
12 | 1.4217 | 0.02054 | -0.0443 | 69.2162
12.5 | 1.4572 | 0.02186 | -0.0417 | 66.6606
13 | 1.4926 | 0.02324 | -0.0391 | 64.2255
13.5 | 1.5251 | 0.02485 | -0.0363 | 61.3722
14 | 1.5565 | 0.02661 | -0.0335 | 58.493
14.5 | 1.5897 | 0.0283 | -0.031 | 56.1731
15 | 1.6194 | 0.03031 | -0.0283 | 53.4279
15.5 | 1.645 | 0.03268 | -0.0254 | 50.3366
16 | 1.6706 | 0.03508 | -0.0227 | 47.6226
16.5 | 1.6954 | 0.0375 | -0.02 | 45.2107
17 | 1.7159 | 0.0406 | -0.0174 | 42.2635
17.5 | 1.7326 | 0.04413 | -0.0148 | 39.2613
18 | 1.7467 | 0.04811 | -0.0125 | 36.3064
18.5 | 1.7586 | 0.05245 | -0.0106 | 33.5291
19 | 1.7653 | 0.05756 | -0.009 | 30.6689
19.5 | 1.7699 | 0.06318 | -0.008 | 28.0136
20 | 1.7715 | 0.0694 | -0.0076 | 25.5259

## 119. Re 12M Mach 0.50 (1)
BIGFOIL.COM POLAR EXPORT
NACA66-515 a=0.8
NACA66-515 a=0.8 |  |  |  | Cl Max: | 1.333 | at alpha= | 7 | deg
JavaFoil+Calcfoil stall+Eppler ext transition |  |  |  | L/D Max: | 124.368 | at alpha= | 2.5 | deg
Re: | 12000000 |  |  | Cd Min: | 0.00443 | at alpha= | -0.5 | deg
Mach: | 0.5 |  |  | Cl=0 at alpha= | -4.0147 | deg
|  |  |  | @ Cl=0.1, Cd= | 0.005958
|  |  |  | @ Cl=0.4, Cd= | 0.0049429
|  |  |  | @ Cl=0.6, Cd= | 0.0055433
alpha (deg) | Cl | Cd | Cm | Cl/Cd
-20 | -0.894 | 0.15211 | -0.04 | -5.877
-19.5 | -0.87 | 0.13815 | -0.043 | -6.298
-19 | -0.839 | 0.13541 | -0.042 | -6.199
-18.5 | -0.81 | 0.13125 | -0.041 | -6.171
-18 | -0.781 | 0.12614 | -0.041 | -6.195
-17.5 | -0.755 | 0.11891 | -0.042 | -6.347
-17 | -0.727 | 0.12144 | -0.043 | -5.985
-16.5 | -0.699 | 0.11534 | -0.043 | -6.059
-16 | -0.671 | 0.10962 | -0.043 | -6.12
-15.5 | -0.647 | 0.09816 | -0.047 | -6.589
-15 | -0.626 | 0.08508 | -0.052 | -7.361
-14.5 | -0.602 | 0.077 | -0.055 | -7.817
-14 | -0.557 | 0.09761 | -0.042 | -5.71
-13.5 | -0.53 | 0.09065 | -0.044 | -5.846
-13 | -0.504 | 0.08147 | -0.047 | -6.19
-12.5 | -0.477 | 0.07629 | -0.049 | -6.256
-12 | -0.457 | 0.06254 | -0.058 | -7.315
-11.5 | -0.49 | 0.01709 | -0.082 | -28.666
-11 | -0.466 | 0.01308 | -0.085 | -35.607
-10.5 | -0.363 | 0.06485 | -0.047 | -5.599
-10 | -0.334 | 0.06561 | -0.044 | -5.091
-9.5 | -0.306 | 0.06011 | -0.045 | -5.096
-9 | -0.279 | 0.05476 | -0.049 | -5.096
-8.5 | -0.304 | 0.00984 | -0.093 | -30.845
-8 | -0.223 | 0.0516 | -0.046 | -4.312
-7.5 | -0.382 | 0.00896 | -0.095 | -42.645
-7 | -0.361 | 0.00756 | -0.099 | -47.739
-6.5 | -0.315 | 0.00754 | -0.1 | -41.732
-6 | -0.259 | 0.00724 | -0.102 | -35.775
-5.5 | -0.198 | 0.0069 | -0.103 | -28.669
-5 | -0.133 | 0.00667 | -0.104 | -19.979
-4.5 | -0.066 | 0.0064 | -0.106 | -10.348
-4 | 0.002 | 0.00621 | -0.107 | 0.38
-3.5 | 0.072 | 0.00603 | -0.108 | 11.947
-3 | 0.142 | 0.00585 | -0.11 | 24.309
-2.5 | 0.213 | 0.00574 | -0.111 | 37.102
-2 | 0.284 | 0.00565 | -0.112 | 50.27
-1.5 | 0.356 | 0.0051 | -0.113 | 69.842
-1 | 0.426 | 0.00485 | -0.114 | 87.989
-0.5 | 0.497 | 0.00443 | -0.116 | 112.297
0 | 0.563 | 0.00542 | -0.116 | 103.806
0.5 | 0.632 | 0.00565 | -0.117 | 111.939
1 | 0.701 | 0.00577 | -0.119 | 121.418
1.5 | 0.77 | 0.00625 | -0.12 | 123.096
2 | 0.838 | 0.0068 | -0.121 | 123.247
2.5 | 0.907 | 0.00729 | -0.122 | 124.368
3 | 0.967 | 0.00797 | -0.123 | 121.447
3.5 | 1.032 | 0.00866 | -0.124 | 119.129
4 | 1.093 | 0.01086 | -0.125 | 100.667
4.5 | 1.153 | 0.01137 | -0.126 | 101.411
5 | 1.208 | 0.01194 | -0.127 | 101.126
5.5 | 1.257 | 0.01255 | -0.129 | 100.13
6 | 1.297 | 0.01322 | -0.13 | 98.129
6.5 | 1.325 | 0.01404 | -0.131 | 94.356
7 | 1.333 | 0.01489 | -0.132 | 89.492
7.5 | 1.304 | 0.016 | -0.133 | 81.518
8 | 1.178 | 0.01719 | -0.134 | 68.499
8.5 | 0.837 | 0.0186 | -0.135 | 44.972
9 | 0.717 | 0.06209 | -0.064 | 11.545
9.5 | 0.901 | 0.01966 | -0.137 | 45.81
10 | 0.932 | 0.02136 | -0.138 | 43.625
10.5 | 0.962 | 0.02332 | -0.138 | 41.241
11 | 0.827 | 0.07623 | -0.074 | 10.845
11.5 | 1.026 | 0.02387 | -0.14 | 42.973
12 | 1.056 | 0.02579 | -0.141 | 40.931

## 120. Re 12M Mach 0.50 (2)
BIGFOIL.COM POLAR EXPORT
NACA66-515 a=0.8
NACA66-515 a=0.8 |  |  |  | Cl Max: | 1.3701 | at alpha= | 11 | deg
XFOIL ncrit=9 |  |  |  | L/D Max: | 242.853 | at alpha= | 1.5 | deg
Re: | 12000000 |  |  | Cd Min: | 0.14603 | at alpha= | 16 | deg
Mach: | 0.5 |  |  | Cl=0 at alpha= | -4.1695 | deg
|  |  |  | @ Cl=0.1, Cd= | 0.0054137
|  |  |  | @ Cl=0.4, Cd= | 0.0048422
|  |  |  | @ Cl=0.6, Cd= | 0.0035743
alpha (deg) | Cl | Cd | Cm | Cl/Cd
-13 | -0.209 | 0.09953 | -0.1302 | -2.0999
-12.5 | -0.2084 | 0.09085 | -0.1352 | -2.2939
-12 | -0.2176 | 0.08109 | -0.1409 | -2.6834
-11.5 | -0.2351 | 0.07064 | -0.1472 | -3.3281
-11 | -0.2644 | 0.05855 | -0.155 | -4.5158
-10.5 | -0.2902 | 0.04522 | -0.166 | -6.4175
-10 | -0.3254 | 0.03717 | -0.1685 | -8.7544
-9.5 | -0.3598 | 0.03112 | -0.166 | -11.5617
-9 | -0.3933 | 0.02621 | -0.1594 | -15.0057
-8.5 | -0.4222 | 0.02209 | -0.149 | -19.1127
-8 | -0.4333 | 0.01653 | -0.1408 | -26.2129
-7.5 | -0.4307 | 0.01052 | -0.133 | -40.9411
-7 | -0.3843 | 0.00827 | -0.1283 | -46.4692
-6.5 | -0.3215 | 0.00736 | -0.1257 | -43.6821
-6 | -0.2539 | 0.00683 | -0.1241 | -37.1742
-5.5 | -0.1851 | 0.00642 | -0.1232 | -28.8318
-5 | -0.1157 | 0.00612 | -0.1227 | -18.9052
-4.5 | -0.046 | 0.00589 | -0.1227 | -7.8098
-4 | 0.0236 | 0.00564 | -0.123 | 4.1844
-3.5 | 0.0933 | 0.00543 | -0.1235 | 17.1823
-3 | 0.1631 | 0.00526 | -0.1244 | 31.0076
-2.5 | 0.2329 | 0.00512 | -0.1254 | 45.4883
-2 | 0.3023 | 0.00498 | -0.1264 | 60.7028
-1.5 | 0.3714 | 0.00488 | -0.1275 | 76.1066
-1 | 0.4395 | 0.00479 | -0.1285 | 91.7537
-0.5 | 0.5068 | 0.00443 | -0.1296 | 114.4018
0 | 0.5724 | 0.00391 | -0.1305 | 146.3939
0.5 | 0.6357 | 0.00314 | -0.1312 | 202.4522
1 | 0.706 | 0.00311 | -0.1325 | 227.0096
1.5 | 0.7747 | 0.00319 | -0.1335 | 242.8527
2 | 0.8263 | 0.00373 | -0.1309 | 221.5282
3.5 | 0.7905 | 0.00834 | -0.0871 | 94.7842
4 | 0.8157 | 0.00958 | -0.0804 | 85.1461
4.5 | 0.8279 | 0.01134 | -0.0719 | 73.0071
5 | 0.8561 | 0.01275 | -0.0661 | 67.1451
5.5 | 0.9 | 0.01372 | -0.0627 | 65.5977
6 | 0.9478 | 0.01463 | -0.0599 | 64.7847
6.5 | 0.9958 | 0.0156 | -0.057 | 63.8333
7 | 1.0441 | 0.0166 | -0.0541 | 62.8976
7.5 | 1.0911 | 0.01775 | -0.0508 | 61.4704
8 | 1.1395 | 0.01889 | -0.0476 | 60.3229
8.5 | 1.1855 | 0.02022 | -0.044 | 58.6301
9 | 1.2297 | 0.02174 | -0.04 | 56.5639
9.5 | 1.2753 | 0.02332 | -0.0361 | 54.687
10 | 1.3157 | 0.02526 | -0.0315 | 52.0863
10.5 | 1.3492 | 0.02774 | -0.0262 | 48.6373
11 | 1.3701 | 0.03112 | -0.0199 | 44.0263
11.5 | 1.3571 | 0.03678 | -0.0122 | 36.8978
12 | 1.3378 | 0.04355 | -0.0057 | 30.7187
12.5 | 1.3129 | 0.05179 | -0.0012 | 25.3505
13 | 1.2771 | 0.06207 | 0.0007 | 20.5752
13.5 | 1.2379 | 0.07404 | -0.0006 | 16.7193
14 | 1.2014 | 0.0871 | -0.0049 | 13.7933
14.5 | 1.1659 | 0.10151 | -0.0121 | 11.4856
15 | 1.1368 | 0.11634 | -0.0211 | 9.7714
15.5 | 1.1137 | 0.13124 | -0.031 | 8.486
16 | 1.0958 | 0.14603 | -0.041 | 7.5039

## 121. Re 14M Mach 0.00 (1)
BIGFOIL.COM POLAR EXPORT
NACA66-515 a=0.8
NACA66-515 a=0.8 |  |  |  | Cl Max: | 1.487 | at alpha= | 11.5 | deg
JavaFoil+Calcfoil stall+Eppler ext transition |  |  |  | L/D Max: | 125.898 | at alpha= | 3.5 | deg
Re: | 14000000 |  |  | Cd Min: | 0.00483 | at alpha= | 0.5 | deg
Mach: | 0 |  |  | Cl=0 at alpha= | -4.0167 | deg
|  |  |  | @ Cl=0.1, Cd= | 0.0053711
|  |  |  | @ Cl=0.4, Cd= | 0.00561
|  |  |  | @ Cl=0.6, Cd= | 0.0055977
alpha (deg) | Cl | Cd | Cm | Cl/Cd
-18.5 | -0.61 | 0.14276 | -0.031 | -4.272
-18 | -0.627 | 0.1343 | -0.032 | -4.671
-17.5 | -0.643 | 0.12739 | -0.033 | -5.051
-17 | -0.658 | 0.1199 | -0.034 | -5.489
-16.5 | -0.671 | 0.11363 | -0.034 | -5.906
-16 | -0.682 | 0.10621 | -0.036 | -6.421
-15.5 | -0.688 | 0.0985 | -0.038 | -6.987
-15 | -0.691 | 0.09278 | -0.04 | -7.448
-14.5 | -0.7 | 0.07923 | -0.045 | -8.829
-14 | -0.695 | 0.07576 | -0.046 | -9.176
-13.5 | -0.776 | 0.0221 | -0.065 | -35.102
-13 | -0.724 | 0.0372 | -0.061 | -19.453
-12.5 | -0.767 | 0.01338 | -0.07 | -57.313
-12 | -0.759 | 0.01046 | -0.073 | -72.637
-11.5 | -0.739 | 0.00937 | -0.075 | -78.793
-11 | -0.711 | 0.00808 | -0.077 | -88.039
-10.5 | -0.679 | 0.00841 | -0.078 | -80.68
-10 | -0.64 | 0.0081 | -0.079 | -79.025
-9.5 | -0.598 | 0.00782 | -0.08 | -76.549
-9 | -0.553 | 0.00751 | -0.081 | -73.704
-8.5 | -0.506 | 0.00719 | -0.082 | -70.344
-8 | -0.456 | 0.00697 | -0.084 | -65.401
-7.5 | -0.403 | 0.00674 | -0.085 | -59.819
-7 | -0.348 | 0.00652 | -0.086 | -53.4
-6.5 | -0.292 | 0.00638 | -0.087 | -45.83
-6 | -0.235 | 0.0062 | -0.088 | -37.916
-5.5 | -0.177 | 0.00601 | -0.089 | -29.452
-5 | -0.118 | 0.00586 | -0.09 | -20.126
-4.5 | -0.058 | 0.00569 | -0.092 | -10.22
-4 | 0.002 | 0.00559 | -0.093 | 0.37
-3.5 | 0.063 | 0.00545 | -0.094 | 11.514
-3 | 0.124 | 0.00532 | -0.095 | 23.252
-2.5 | 0.185 | 0.00526 | -0.096 | 35.152
-2 | 0.246 | 0.00522 | -0.097 | 47.184
-1.5 | 0.308 | 0.00573 | -0.098 | 53.811
-1 | 0.369 | 0.00598 | -0.099 | 61.739
-0.5 | 0.431 | 0.00524 | -0.1 | 82.168
0 | 0.491 | 0.00508 | -0.101 | 96.527
0.5 | 0.551 | 0.00483 | -0.102 | 114.153
1 | 0.611 | 0.00577 | -0.103 | 105.808
1.5 | 0.671 | 0.00589 | -0.104 | 113.858
2 | 0.731 | 0.006 | -0.105 | 121.824
2.5 | 0.791 | 0.00635 | -0.106 | 124.53
3 | 0.846 | 0.00677 | -0.107 | 124.961
3.5 | 0.903 | 0.00717 | -0.108 | 125.898
4 | 0.959 | 0.00865 | -0.109 | 110.881
4.5 | 1.015 | 0.00903 | -0.11 | 112.358
5 | 1.069 | 0.00936 | -0.111 | 114.199
5.5 | 1.121 | 0.00973 | -0.112 | 115.243
6 | 1.171 | 0.01009 | -0.113 | 116.103
6.5 | 1.219 | 0.01046 | -0.114 | 116.526
7 | 1.265 | 0.01085 | -0.115 | 116.61
7.5 | 1.308 | 0.0113 | -0.116 | 115.783
8 | 1.348 | 0.01176 | -0.117 | 114.652
8.5 | 1.385 | 0.01232 | -0.118 | 112.354
9 | 1.415 | 0.0128 | -0.119 | 110.621
9.5 | 1.44 | 0.01343 | -0.12 | 107.264
10 | 1.46 | 0.01398 | -0.12 | 104.394
10.5 | 1.474 | 0.01464 | -0.121 | 100.669
11 | 1.483 | 0.01527 | -0.122 | 97.158
11.5 | 1.487 | 0.01592 | -0.123 | 93.43
12 | 1.486 | 0.01663 | -0.124 | 89.304
12.5 | 1.472 | 0.01734 | -0.124 | 84.893
13 | 1.452 | 0.01847 | -0.125 | 78.621
13.5 | 1.428 | 0.01943 | -0.126 | 73.495
14 | 1.398 | 0.02045 | -0.127 | 68.362
14.5 | 1.364 | 0.0215 | -0.127 | 63.458
15 | 1.326 | 0.02315 | -0.128 | 57.257
15.5 | 1.285 | 0.02468 | -0.128 | 52.067
16 | 1.241 | 0.02625 | -0.129 | 47.292
16.5 | 1.196 | 0.0281 | -0.129 | 42.562

## 122. Re 14M Mach 0.00 (2)
BIGFOIL.COM POLAR EXPORT
NACA66-515 a=0.8
NACA66-515 a=0.8 |  |  |  | Cl Max: | 1.8308 | at alpha= | 20 | deg
XFOIL ncrit=9 |  |  |  | L/D Max: | 200.135 | at alpha= | 1 | deg
Re: | 14000000 |  |  | Cd Min: | 0.04677 | at alpha= | 20 | deg
Mach: | 0 |  |  | Cl=0 at alpha= | -4.1379 | deg
|  |  |  | @ Cl=0.1, Cd= | 0.0049557
|  |  |  | @ Cl=0.4, Cd= | 0.0042306
|  |  |  | @ Cl=0.6, Cd= | 0.0030711
alpha (deg) | Cl | Cd | Cm | Cl/Cd
-20 | -1.4346 | 0.02231 | -0.121 | -64.303
-19.5 | -1.4175 | 0.02048 | -0.1188 | -69.2139
-19 | -1.3962 | 0.01896 | -0.1167 | -73.6392
-18.5 | -1.3729 | 0.01759 | -0.1144 | -78.05
-18 | -1.3475 | 0.01641 | -0.1121 | -82.1146
-17.5 | -1.321 | 0.01538 | -0.1095 | -85.8908
-17 | -1.2935 | 0.01444 | -0.1067 | -89.5776
-16.5 | -1.2688 | 0.01352 | -0.1031 | -93.8462
-16 | -1.2451 | 0.01278 | -0.0987 | -97.4257
-15.5 | -1.2124 | 0.01214 | -0.0957 | -99.8682
-15 | -1.1703 | 0.01157 | -0.0943 | -101.1495
-14.5 | -1.1254 | 0.01107 | -0.0934 | -101.6621
-14 | -1.0781 | 0.01062 | -0.0927 | -101.516
-13.5 | -1.0296 | 0.01019 | -0.0923 | -101.0402
-13 | -0.9798 | 0.00979 | -0.0921 | -100.0817
-12.5 | -0.9287 | 0.00943 | -0.092 | -98.4836
-12 | -0.8784 | 0.00897 | -0.0918 | -97.9264
-11.5 | -0.8269 | 0.00853 | -0.0918 | -96.9402
-11 | -0.774 | 0.00818 | -0.092 | -94.621
-10.5 | -0.7201 | 0.00789 | -0.0923 | -91.2674
-10 | -0.6653 | 0.00761 | -0.0928 | -87.4244
-9.5 | -0.6101 | 0.00736 | -0.0933 | -82.894
-9 | -0.5547 | 0.00712 | -0.0939 | -77.9073
-8.5 | -0.4987 | 0.00689 | -0.0946 | -72.3803
-8 | -0.443 | 0.0066 | -0.0952 | -67.1212
-7.5 | -0.3869 | 0.00634 | -0.0958 | -61.0252
-7 | -0.3304 | 0.00611 | -0.0965 | -54.0753
-6.5 | -0.2734 | 0.00592 | -0.0974 | -46.1824
-6 | -0.2159 | 0.00575 | -0.0983 | -37.5478
-5.5 | -0.158 | 0.00559 | -0.0992 | -28.2648
-5 | -0.0999 | 0.00543 | -0.1002 | -18.3978
-4.5 | -0.042 | 0.00526 | -0.1012 | -7.9848
-4 | 0.016 | 0.00511 | -0.1021 | 3.1311
-3.5 | 0.0741 | 0.005 | -0.1031 | 14.82
-3 | 0.1326 | 0.0049 | -0.1042 | 27.0612
-2.5 | 0.1912 | 0.00476 | -0.1053 | 40.1681
-2 | 0.2496 | 0.00468 | -0.1063 | 53.3333
-1.5 | 0.3078 | 0.0046 | -0.1074 | 66.913
-1 | 0.3661 | 0.0044 | -0.1084 | 83.2045
0 | 0.4802 | 0.00383 | -0.1103 | 125.3786
0.5 | 0.5362 | 0.00339 | -0.1112 | 158.1711
1 | 0.5924 | 0.00296 | -0.1121 | 200.1351
1.5 | 0.6389 | 0.00364 | -0.1109 | 175.522
2 | 0.6716 | 0.00478 | -0.107 | 140.5021
2.5 | 0.7086 | 0.00555 | -0.1038 | 127.6757
3 | 0.7487 | 0.00607 | -0.1012 | 123.3443
3.5 | 0.775 | 0.00665 | -0.0957 | 116.5414
4 | 0.7987 | 0.00728 | -0.0897 | 109.7115
5 | 0.8646 | 0.00848 | -0.0821 | 101.9575
5.5 | 0.905 | 0.00894 | -0.0798 | 101.2304
6 | 0.9475 | 0.00936 | -0.078 | 101.2286
6.5 | 0.9879 | 0.00985 | -0.0759 | 100.2944
7 | 1.0305 | 0.0103 | -0.0743 | 100.0485
7.5 | 1.0697 | 0.01086 | -0.0721 | 98.4991
8 | 1.1111 | 0.01137 | -0.0704 | 97.7221
8.5 | 1.1503 | 0.01197 | -0.0684 | 96.0986
9 | 1.1897 | 0.01261 | -0.0664 | 94.3458
9.5 | 1.2276 | 0.01329 | -0.0643 | 92.3702
10 | 1.2674 | 0.01392 | -0.0626 | 91.0489
10.5 | 1.3042 | 0.01469 | -0.0605 | 88.7815
11 | 1.3405 | 0.01553 | -0.0585 | 86.3168
11.5 | 1.3755 | 0.01642 | -0.0563 | 83.7698
12 | 1.4124 | 0.01727 | -0.0545 | 81.7834
12.5 | 1.447 | 0.01824 | -0.0524 | 79.3311
13 | 1.4824 | 0.01921 | -0.0506 | 77.1681
13.5 | 1.5146 | 0.02038 | -0.0484 | 74.318
14 | 1.5471 | 0.02158 | -0.0465 | 71.6914
14.5 | 1.5763 | 0.02299 | -0.0442 | 68.5646
15 | 1.6081 | 0.02429 | -0.0424 | 66.2042
15.5 | 1.6376 | 0.02577 | -0.0404 | 63.5468
16 | 1.6656 | 0.02735 | -0.0384 | 60.8995
16.5 | 1.6939 | 0.02874 | -0.0365 | 58.9388
17 | 1.7173 | 0.0308 | -0.0344 | 55.7565
17.5 | 1.7388 | 0.03305 | -0.0323 | 52.6112
18 | 1.7631 | 0.03515 | -0.0306 | 50.1593
18.5 | 1.7837 | 0.03762 | -0.0288 | 47.4136
19 | 1.8023 | 0.04031 | -0.0271 | 44.711
19.5 | 1.8192 | 0.04324 | -0.0254 | 42.0722
20 | 1.8308 | 0.04677 | -0.0238 | 39.1448

## 123. Re 14M Mach 0.10 (1)
BIGFOIL.COM POLAR EXPORT
NACA66-515 a=0.8
NACA66-515 a=0.8 |  |  |  | Cl Max: | 1.478 | at alpha= | 11.5 | deg
JavaFoil+Calcfoil stall+Eppler ext transition |  |  |  | L/D Max: | 125.998 | at alpha= | 3.5 | deg
Re: | 14000000 |  |  | Cd Min: | 0.00509 | at alpha= | 0 | deg
Mach: | 0.1 |  |  | Cl=0 at alpha= | -4.0167 | deg
|  |  |  | @ Cl=0.1, Cd= | 0.0053929
|  |  |  | @ Cl=0.4, Cd= | 0.0056598
|  |  |  | @ Cl=0.6, Cd= | 0.0057364
alpha (deg) | Cl | Cd | Cm | Cl/Cd
-18 | -0.588 | 0.13784 | -0.031 | -4.268
-17.5 | -0.608 | 0.13053 | -0.032 | -4.657
-17 | -0.626 | 0.12357 | -0.033 | -5.065
-16.5 | -0.643 | 0.11376 | -0.035 | -5.65
-16 | -0.656 | 0.10836 | -0.036 | -6.055
-15.5 | -0.665 | 0.10089 | -0.037 | -6.591
-15 | -0.671 | 0.09518 | -0.039 | -7.048
-14.5 | -0.674 | 0.08948 | -0.04 | -7.528
-14 | -0.677 | 0.08058 | -0.044 | -8.401
-13.5 | -0.688 | 0.06368 | -0.051 | -10.803
-13 | -0.76 | 0.01878 | -0.068 | -40.459
-12.5 | -0.754 | 0.01481 | -0.07 | -50.912
-12 | -0.751 | 0.01092 | -0.073 | -68.716
-11.5 | -0.734 | 0.00954 | -0.075 | -76.899
-11 | -0.707 | 0.00885 | -0.077 | -79.95
-10.5 | -0.677 | 0.00856 | -0.078 | -79.145
-10 | -0.64 | 0.00824 | -0.08 | -77.58
-9.5 | -0.598 | 0.00784 | -0.081 | -76.332
-9 | -0.554 | 0.00755 | -0.082 | -73.353
-8.5 | -0.507 | 0.00727 | -0.083 | -69.705
-8 | -0.457 | 0.00695 | -0.084 | -65.779
-7.5 | -0.404 | 0.00682 | -0.085 | -59.265
-7 | -0.35 | 0.00661 | -0.086 | -52.884
-6.5 | -0.294 | 0.00641 | -0.087 | -45.808
-6 | -0.236 | 0.00622 | -0.089 | -37.963
-5.5 | -0.178 | 0.00606 | -0.09 | -29.336
-5 | -0.118 | 0.00585 | -0.091 | -20.243
-4.5 | -0.058 | 0.00573 | -0.092 | -10.197
-4 | 0.002 | 0.00558 | -0.093 | 0.372
-3.5 | 0.063 | 0.00549 | -0.094 | 11.492
-3 | 0.124 | 0.00533 | -0.095 | 23.342
-2.5 | 0.186 | 0.00526 | -0.097 | 35.311
-2 | 0.247 | 0.00522 | -0.098 | 47.382
-1.5 | 0.31 | 0.0057 | -0.099 | 54.337
-1 | 0.371 | 0.00602 | -0.1 | 61.651
-0.5 | 0.433 | 0.00525 | -0.101 | 82.353
0 | 0.493 | 0.00509 | -0.102 | 96.878
0.5 | 0.553 | 0.00559 | -0.103 | 99.073
1 | 0.614 | 0.00578 | -0.104 | 106.206
1.5 | 0.674 | 0.00591 | -0.105 | 114.023
2 | 0.734 | 0.00602 | -0.106 | 122.08
2.5 | 0.794 | 0.00638 | -0.107 | 124.46
3 | 0.85 | 0.00682 | -0.108 | 124.613
3.5 | 0.907 | 0.0072 | -0.109 | 125.998
4 | 0.964 | 0.0087 | -0.11 | 110.784
4.5 | 1.02 | 0.00909 | -0.111 | 112.103
5 | 1.073 | 0.00944 | -0.112 | 113.662
5.5 | 1.126 | 0.00978 | -0.113 | 115.102
6 | 1.176 | 0.01014 | -0.114 | 115.996
6.5 | 1.224 | 0.01054 | -0.115 | 116.126
7 | 1.27 | 0.01094 | -0.116 | 115.994
7.5 | 1.312 | 0.01141 | -0.117 | 115.029
8 | 1.352 | 0.01188 | -0.117 | 113.799
8.5 | 1.388 | 0.01246 | -0.118 | 111.396
9 | 1.417 | 0.01294 | -0.119 | 109.544
9.5 | 1.441 | 0.01359 | -0.12 | 106.037
10 | 1.458 | 0.01416 | -0.121 | 103.018
10.5 | 1.471 | 0.01481 | -0.122 | 99.289
11 | 1.477 | 0.01547 | -0.123 | 95.525
11.5 | 1.478 | 0.01615 | -0.123 | 91.524
12 | 1.473 | 0.01688 | -0.124 | 87.246
12.5 | 1.455 | 0.01792 | -0.125 | 81.166
13 | 1.431 | 0.01892 | -0.126 | 75.611
13.5 | 1.401 | 0.01979 | -0.126 | 70.779
14 | 1.366 | 0.02107 | -0.127 | 64.819
14.5 | 1.325 | 0.02251 | -0.128 | 58.881
15 | 1.282 | 0.02387 | -0.128 | 53.709
15.5 | 1.235 | 0.02556 | -0.129 | 48.309
16 | 1.185 | 0.0274 | -0.129 | 43.246
16.5 | 1.126 | 0.03185 | -0.128 | 35.352

## 124. Re 14M Mach 0.10 (2)
BIGFOIL.COM POLAR EXPORT
NACA66-515 a=0.8
NACA66-515 a=0.8 |  |  |  | Cl Max: | 1.8269 | at alpha= | 20 | deg
XFOIL ncrit=9 |  |  |  | L/D Max: | 202.068 | at alpha= | 1 | deg
Re: | 14000000 |  |  | Cd Min: | 0.04942 | at alpha= | 20 | deg
Mach: | 0.1 |  |  | Cl=0 at alpha= | -4.1387 | deg
|  |  |  | @ Cl=0.1, Cd= | 0.0049627
|  |  |  | @ Cl=0.4, Cd= | 0.0042503
|  |  |  | @ Cl=0.6, Cd= | 0.0030047
alpha (deg) | Cl | Cd | Cm | Cl/Cd
-20 | -1.4135 | 0.0251 | -0.1278 | -56.3147
-19.5 | -1.4053 | 0.02253 | -0.1254 | -62.3746
-19 | -1.3919 | 0.02042 | -0.1228 | -68.1636
-18.5 | -1.3711 | 0.01878 | -0.1203 | -73.0085
-18 | -1.3473 | 0.01739 | -0.1178 | -77.4756
-17.5 | -1.3221 | 0.01617 | -0.115 | -81.7625
-17 | -1.2945 | 0.01513 | -0.1122 | -85.5585
-16.5 | -1.2671 | 0.01418 | -0.1089 | -89.3583
-16 | -1.2415 | 0.01332 | -0.1049 | -93.2057
-15.5 | -1.2178 | 0.01259 | -0.1 | -96.7276
-15 | -1.1781 | 0.01192 | -0.0979 | -98.8339
-14.5 | -1.134 | 0.01135 | -0.0965 | -99.9119
-14 | -1.0869 | 0.01085 | -0.0955 | -100.1751
-13.5 | -1.0382 | 0.01039 | -0.0948 | -99.923
-13 | -0.988 | 0.00997 | -0.0943 | -99.0973
-12 | -0.8853 | 0.00913 | -0.0937 | -96.966
-11.5 | -0.8334 | 0.00866 | -0.0935 | -96.2356
-11 | -0.7802 | 0.00829 | -0.0935 | -94.1134
-10.5 | -0.7259 | 0.00796 | -0.0937 | -91.1935
-10 | -0.6706 | 0.00767 | -0.0941 | -87.4316
-9.5 | -0.6149 | 0.00742 | -0.0945 | -82.8706
-9 | -0.5589 | 0.00717 | -0.095 | -77.9498
-8 | -0.4461 | 0.00664 | -0.0961 | -67.1837
-7.5 | -0.3896 | 0.00637 | -0.0967 | -61.1617
-7 | -0.3327 | 0.00614 | -0.0973 | -54.1857
-6.5 | -0.2753 | 0.00594 | -0.0981 | -46.3468
-6 | -0.2172 | 0.00577 | -0.099 | -37.643
-4.5 | -0.0422 | 0.00528 | -0.1018 | -7.9924
-4 | 0.0162 | 0.00512 | -0.1028 | 3.1641
-3.5 | 0.0747 | 0.00501 | -0.1038 | 14.9102
-3 | 0.1335 | 0.0049 | -0.1048 | 27.2449
-2.5 | 0.1925 | 0.00477 | -0.1059 | 40.3564
-2 | 0.2513 | 0.00469 | -0.107 | 53.5821
-1.5 | 0.3099 | 0.0046 | -0.108 | 67.3696
-1 | 0.3684 | 0.00441 | -0.1091 | 83.5374
0 | 0.4832 | 0.00383 | -0.111 | 126.1619
0.5 | 0.5395 | 0.00338 | -0.1119 | 159.6154
1 | 0.5961 | 0.00295 | -0.1128 | 202.0678
1.5 | 0.6432 | 0.00361 | -0.1116 | 178.1717
2 | 0.6752 | 0.00478 | -0.1075 | 141.2552
2.5 | 0.7117 | 0.00555 | -0.1042 | 128.2342
3 | 0.7508 | 0.00608 | -0.1013 | 123.4868
3.5 | 0.7743 | 0.00666 | -0.095 | 116.2613
4 | 0.7986 | 0.00733 | -0.0892 | 108.9495
5 | 0.8647 | 0.00857 | -0.0815 | 100.8985
5.5 | 0.905 | 0.00904 | -0.0792 | 100.1106
6 | 0.9471 | 0.00949 | -0.0772 | 99.7998
6.5 | 0.9887 | 0.00998 | -0.0753 | 99.0681
7 | 1.0303 | 0.01047 | -0.0734 | 98.405
7.5 | 1.071 | 0.01101 | -0.0714 | 97.2752
8 | 1.1113 | 0.01158 | -0.0694 | 95.9672
8.5 | 1.1521 | 0.01215 | -0.0675 | 94.823
9 | 1.1901 | 0.01286 | -0.0653 | 92.5428
9.5 | 1.2299 | 0.01351 | -0.0634 | 91.0363
10 | 1.2687 | 0.0142 | -0.0614 | 89.3451
10.5 | 1.3067 | 0.01496 | -0.0594 | 87.3463
11 | 1.3423 | 0.01587 | -0.0571 | 84.581
11.5 | 1.3783 | 0.01677 | -0.055 | 82.1884
12 | 1.4153 | 0.01766 | -0.053 | 80.1416
12.5 | 1.4506 | 0.01865 | -0.051 | 77.7802
13 | 1.4856 | 0.01969 | -0.049 | 75.4495
13.5 | 1.5181 | 0.02092 | -0.0468 | 72.5669
14 | 1.549 | 0.02225 | -0.0445 | 69.618
14.5 | 1.5807 | 0.02361 | -0.0424 | 66.9504
15 | 1.6113 | 0.02505 | -0.0403 | 64.3234
15.5 | 1.6424 | 0.02651 | -0.0384 | 61.954
16 | 1.6701 | 0.02822 | -0.0362 | 59.1814
16.5 | 1.6945 | 0.02997 | -0.0339 | 56.5399
17 | 1.7194 | 0.03203 | -0.0318 | 53.6809
17.5 | 1.7424 | 0.03427 | -0.0298 | 50.8433
18 | 1.7642 | 0.0367 | -0.0278 | 48.0708
18.5 | 1.7824 | 0.03951 | -0.0258 | 45.1126
19 | 1.799 | 0.04251 | -0.0239 | 42.3195
19.5 | 1.8147 | 0.04574 | -0.0223 | 39.6742
20 | 1.8269 | 0.04942 | -0.0207 | 36.9668

## 125. Re 14M Mach 0.25 (1)
BIGFOIL.COM POLAR EXPORT
NACA66-515 a=0.8
NACA66-515 a=0.8 |  |  |  | Cl Max: | 1.438 | at alpha= | 10 | deg
JavaFoil+Calcfoil stall+Eppler ext transition |  |  |  | L/D Max: | 125.217 | at alpha= | 3.5 | deg
Re: | 14000000 |  |  | Cd Min: | 0.00503 | at alpha= | -0.5 | deg
Mach: | 0.25 |  |  | Cl=0 at alpha= | -4.0161 | deg
|  |  |  | @ Cl=0.1, Cd= | 0.00544
|  |  |  | @ Cl=0.4, Cd= | 0.0055925
|  |  |  | @ Cl=0.6, Cd= | 0.0057887
alpha (deg) | Cl | Cd | Cm | Cl/Cd
-16 | -0.429 | 0.12235 | -0.033 | -3.506
-15.5 | -0.468 | 0.1136 | -0.034 | -4.117
-15 | -0.502 | 0.10813 | -0.034 | -4.64
-14.5 | -0.531 | 0.10163 | -0.035 | -5.222
-14 | -0.555 | 0.09428 | -0.036 | -5.882
-13.5 | -0.573 | 0.08766 | -0.038 | -6.538
-13 | -0.583 | 0.08166 | -0.039 | -7.137
-12.5 | -0.584 | 0.07645 | -0.041 | -7.645
-12 | -0.581 | 0.07093 | -0.043 | -8.194
-11.5 | -0.6 | 0.04526 | -0.06 | -13.26
-11 | -0.674 | 0.01002 | -0.078 | -67.221
-10.5 | -0.656 | 0.0089 | -0.08 | -73.746
-10 | -0.629 | 0.00783 | -0.081 | -80.248
-9.5 | -0.596 | 0.00823 | -0.083 | -72.336
-9 | -0.555 | 0.0078 | -0.084 | -71.162
-8.5 | -0.511 | 0.00747 | -0.085 | -68.356
-8 | -0.463 | 0.00724 | -0.086 | -63.908
-7.5 | -0.411 | 0.007 | -0.088 | -58.722
-7 | -0.356 | 0.00677 | -0.089 | -52.653
-6.5 | -0.3 | 0.00649 | -0.09 | -46.199
-6 | -0.241 | 0.00632 | -0.091 | -38.224
-5.5 | -0.182 | 0.00613 | -0.092 | -29.682
-5 | -0.121 | 0.00597 | -0.093 | -20.348
-4.5 | -0.06 | 0.00584 | -0.095 | -10.265
-4 | 0.002 | 0.00568 | -0.096 | 0.375
-3.5 | 0.065 | 0.00549 | -0.097 | 11.797
-3 | 0.128 | 0.0054 | -0.098 | 23.665
-2.5 | 0.191 | 0.00533 | -0.099 | 35.826
-2 | 0.254 | 0.00526 | -0.1 | 48.333
-1.5 | 0.318 | 0.00522 | -0.102 | 60.991
-1 | 0.381 | 0.00583 | -0.103 | 65.438
-0.5 | 0.445 | 0.00503 | -0.104 | 88.416
0 | 0.506 | 0.00553 | -0.105 | 91.471
0.5 | 0.568 | 0.00567 | -0.106 | 100.182
1 | 0.63 | 0.0059 | -0.107 | 106.728
1.5 | 0.692 | 0.00586 | -0.108 | 118.025
2 | 0.754 | 0.00617 | -0.109 | 122.158
2.5 | 0.815 | 0.00656 | -0.11 | 124.304
3 | 0.872 | 0.00703 | -0.111 | 123.976
3.5 | 0.931 | 0.00743 | -0.112 | 125.217
4 | 0.988 | 0.00902 | -0.113 | 109.582
4.5 | 1.045 | 0.00942 | -0.114 | 110.898
5 | 1.1 | 0.0098 | -0.115 | 112.211
5.5 | 1.152 | 0.01017 | -0.116 | 113.297
6 | 1.202 | 0.01059 | -0.117 | 113.477
6.5 | 1.249 | 0.01101 | -0.118 | 113.498
7 | 1.293 | 0.01146 | -0.119 | 112.85
7.5 | 1.333 | 0.01198 | -0.12 | 111.3
8 | 1.369 | 0.01256 | -0.12 | 109.023
8.5 | 1.4 | 0.01315 | -0.121 | 106.431
9 | 1.422 | 0.01379 | -0.122 | 103.053
9.5 | 1.434 | 0.01448 | -0.123 | 99.061
10 | 1.438 | 0.01522 | -0.124 | 94.528
10.5 | 1.434 | 0.01599 | -0.125 | 89.64
11 | 1.42 | 0.01675 | -0.126 | 84.777
11.5 | 1.396 | 0.01764 | -0.127 | 79.165
12 | 1.362 | 0.01885 | -0.127 | 72.269
12.5 | 1.308 | 0.02013 | -0.128 | 64.976
13 | 1.242 | 0.02156 | -0.129 | 57.615
13.5 | 1.164 | 0.02382 | -0.129 | 48.884
14 | 1.08 | 0.02544 | -0.129 | 42.451
14.5 | 0.848 | 0.08874 | -0.09 | 9.557
15 | 0.748 | 0.11039 | -0.071 | 6.78

## 126. Re 14M Mach 0.25 (2)
BIGFOIL.COM POLAR EXPORT
NACA66-515 a=0.8
NACA66-515 a=0.8 |  |  |  | Cl Max: | 1.793 | at alpha= | 20 | deg
XFOIL ncrit=9 |  |  |  | L/D Max: | 208.311 | at alpha= | 1 | deg
Re: | 14000000 |  |  | Cd Min: | 0.06722 | at alpha= | -20 | deg
Mach: | 0.25 |  |  | Cl=0 at alpha= | -4.1432 | deg
|  |  |  | @ Cl=0.1, Cd= | 0.0050045
|  |  |  | @ Cl=0.4, Cd= | 0.004367
|  |  |  | @ Cl=0.6, Cd= | 0.0030866
alpha (deg) | Cl | Cd | Cm | Cl/Cd
-20 | -1.107 | 0.06722 | -0.1327 | -16.4683
-19.5 | -1.1684 | 0.05212 | -0.1441 | -22.4175
-19 | -1.2102 | 0.04166 | -0.15 | -29.0494
-18.5 | -1.2355 | 0.0346 | -0.1515 | -35.7081
-18 | -1.249 | 0.0295 | -0.1503 | -42.339
-17.5 | -1.2611 | 0.02514 | -0.1474 | -50.1631
-17 | -1.262 | 0.02183 | -0.1435 | -57.8104
-16.5 | -1.2502 | 0.01936 | -0.1393 | -64.5764
-16 | -1.23 | 0.0175 | -0.135 | -70.2857
-15.5 | -1.2055 | 0.01596 | -0.1305 | -75.5326
-15 | -1.177 | 0.01477 | -0.1259 | -79.6886
-14.5 | -1.1533 | 0.01357 | -0.1201 | -84.9889
-14 | -1.1256 | 0.01267 | -0.1142 | -88.8398
-13.5 | -1.0799 | 0.01191 | -0.1112 | -90.6717
-13 | -1.03 | 0.01123 | -0.1089 | -91.7186
-12.5 | -0.9774 | 0.01066 | -0.107 | -91.6886
-12 | -0.9235 | 0.0101 | -0.1055 | -91.4356
-11.5 | -0.8682 | 0.00959 | -0.1042 | -90.5318
-11 | -0.8139 | 0.009 | -0.103 | -90.4333
-10.5 | -0.7574 | 0.00851 | -0.1022 | -89.0012
-10 | -0.6998 | 0.00811 | -0.1016 | -86.2885
-9.5 | -0.6413 | 0.00777 | -0.1013 | -82.5354
-9 | -0.5824 | 0.00745 | -0.1012 | -78.1745
-8.5 | -0.5229 | 0.00717 | -0.1013 | -72.9289
-8 | -0.4633 | 0.0069 | -0.1015 | -67.1449
-7.5 | -0.4044 | 0.00659 | -0.1016 | -61.3657
-7 | -0.3451 | 0.00631 | -0.1019 | -54.691
-6.5 | -0.2853 | 0.00607 | -0.1024 | -47.0016
-6 | -0.2249 | 0.00585 | -0.1031 | -38.4444
-5.5 | -0.1643 | 0.00567 | -0.1038 | -28.9771
-5 | -0.1037 | 0.00551 | -0.1046 | -18.8203
-4.5 | -0.0431 | 0.00535 | -0.1055 | -8.0561
-4 | 0.0173 | 0.00519 | -0.1063 | 3.3333
-3.5 | 0.0778 | 0.00505 | -0.1073 | 15.4059
-2.5 | 0.1999 | 0.0048 | -0.1095 | 41.6458
-2 | 0.2606 | 0.00471 | -0.1105 | 55.3291
-1.5 | 0.321 | 0.00463 | -0.1116 | 69.3305
-1 | 0.3817 | 0.00445 | -0.1127 | 85.7753
-0.5 | 0.4412 | 0.00418 | -0.1137 | 105.5502
0 | 0.4999 | 0.00385 | -0.1146 | 129.8442
1 | 0.6166 | 0.00296 | -0.1165 | 208.3108
1.5 | 0.6684 | 0.00343 | -0.1159 | 194.8688
2 | 0.6975 | 0.00468 | -0.1108 | 149.0385
2.5 | 0.7278 | 0.00556 | -0.1058 | 130.8993
3 | 0.7549 | 0.0061 | -0.0999 | 123.7541
3.5 | 0.7721 | 0.00686 | -0.0922 | 112.551
4 | 0.7985 | 0.00764 | -0.0866 | 104.5157
4.5 | 0.8287 | 0.00841 | -0.0819 | 98.5375
5 | 0.8628 | 0.00915 | -0.0781 | 94.2951
5.5 | 0.9052 | 0.00968 | -0.0758 | 93.5124
6 | 0.9481 | 0.01021 | -0.0736 | 92.8599
6.5 | 0.9912 | 0.01076 | -0.0715 | 92.119
7 | 1.0339 | 0.01134 | -0.0694 | 91.1728
7.5 | 1.0756 | 0.01198 | -0.0671 | 89.783
8 | 1.1173 | 0.01263 | -0.0648 | 88.464
8.5 | 1.159 | 0.01332 | -0.0626 | 87.012
9 | 1.1985 | 0.01413 | -0.0601 | 84.8195
9.5 | 1.2403 | 0.01488 | -0.058 | 83.3535
10 | 1.2796 | 0.01575 | -0.0555 | 81.2444
10.5 | 1.3191 | 0.01667 | -0.0531 | 79.1302
11 | 1.3553 | 0.0178 | -0.0503 | 76.1404
11.5 | 1.3942 | 0.01882 | -0.0479 | 74.0808
12 | 1.4319 | 0.01994 | -0.0455 | 71.8104
12.5 | 1.468 | 0.02122 | -0.0429 | 69.18
13 | 1.5034 | 0.02257 | -0.0402 | 66.6105
13.5 | 1.5354 | 0.02419 | -0.0373 | 63.4725
14 | 1.5696 | 0.02573 | -0.0348 | 61.0027
14.5 | 1.6022 | 0.02746 | -0.0321 | 58.3467
15 | 1.6298 | 0.02956 | -0.0292 | 55.1353
15.5 | 1.6575 | 0.03177 | -0.0264 | 52.1719
16 | 1.6856 | 0.03401 | -0.0237 | 49.5619
16.5 | 1.7058 | 0.03672 | -0.0205 | 46.4542
17 | 1.7268 | 0.03965 | -0.0179 | 43.5511
17.5 | 1.7448 | 0.04304 | -0.0153 | 40.539
18 | 1.7625 | 0.04666 | -0.0131 | 37.7733
18.5 | 1.7746 | 0.05093 | -0.0109 | 34.8439
19 | 1.7825 | 0.0558 | -0.0092 | 31.9444
19.5 | 1.7846 | 0.06159 | -0.008 | 28.9755
20 | 1.793 | 0.06698 | -0.0074 | 26.7692

## 127. Re 14M Mach 0.50 (1)
BIGFOIL.COM POLAR EXPORT
NACA66-515 a=0.8
NACA66-515 a=0.8 |  |  |  | Cl Max: | 1.334 | at alpha= | 7 | deg
JavaFoil+Calcfoil stall+Eppler ext transition |  |  |  | L/D Max: | 121.795 | at alpha= | 2.5 | deg
Re: | 14000000 |  |  | Cd Min: | 0.00513 | at alpha= | -1.5 | deg
Mach: | 0.5 |  |  | Cl=0 at alpha= | -4.0147 | deg
|  |  |  | @ Cl=0.1, Cd= | 0.005792
|  |  |  | @ Cl=0.4, Cd= | 0.0057146
|  |  |  | @ Cl=0.6, Cd= | 0.005978
alpha (deg) | Cl | Cd | Cm | Cl/Cd
-20 | -0.893 | 0.15767 | -0.04 | -5.664
-19.5 | -0.867 | 0.14758 | -0.041 | -5.872
-19 | -0.838 | 0.14223 | -0.041 | -5.894
-18.5 | -0.81 | 0.13705 | -0.041 | -5.909
-18 | -0.782 | 0.13113 | -0.042 | -5.964
-17.5 | -0.755 | 0.12231 | -0.042 | -6.17
-17 | -0.727 | 0.12138 | -0.043 | -5.992
-16.5 | -0.7 | 0.11354 | -0.044 | -6.162
-16 | -0.672 | 0.10719 | -0.044 | -6.269
-15.5 | -0.649 | 0.09477 | -0.049 | -6.853
-15 | -0.635 | 0.07633 | -0.056 | -8.315
-14.5 | -0.617 | 0.06293 | -0.061 | -9.798
-14 | -0.558 | 0.09735 | -0.043 | -5.729
-13.5 | -0.53 | 0.08949 | -0.044 | -5.928
-13 | -0.505 | 0.08006 | -0.049 | -6.313
-12.5 | -0.479 | 0.0744 | -0.051 | -6.432
-12 | -0.469 | 0.05125 | -0.065 | -9.152
-11.5 | -0.494 | 0.01537 | -0.083 | -32.115
-11 | -0.468 | 0.0123 | -0.086 | -38.041
-10.5 | -0.363 | 0.06416 | -0.048 | -5.664
-10 | -0.334 | 0.0654 | -0.044 | -5.108
-9.5 | -0.306 | 0.05963 | -0.046 | -5.139
-9 | -0.279 | 0.05399 | -0.049 | -5.171
-8.5 | -0.305 | 0.00927 | -0.094 | -32.939
-8 | -0.223 | 0.05144 | -0.046 | -4.326
-7.5 | -0.388 | 0.00821 | -0.097 | -47.283
-7 | -0.362 | 0.00779 | -0.099 | -46.473
-6.5 | -0.315 | 0.00737 | -0.1 | -42.728
-6 | -0.259 | 0.00707 | -0.102 | -36.638
-5.5 | -0.198 | 0.00678 | -0.103 | -29.214
-5 | -0.133 | 0.00648 | -0.104 | -20.556
-4.5 | -0.066 | 0.00629 | -0.106 | -10.534
-4 | 0.002 | 0.00604 | -0.107 | 0.391
-3.5 | 0.072 | 0.00586 | -0.108 | 12.288
-3 | 0.142 | 0.00569 | -0.11 | 25.018
-2.5 | 0.213 | 0.00557 | -0.111 | 38.206
-2 | 0.284 | 0.00555 | -0.112 | 51.143
-1.5 | 0.356 | 0.00513 | -0.113 | 69.385
-1 | 0.426 | 0.00606 | -0.114 | 70.365
-0.5 | 0.497 | 0.00566 | -0.115 | 87.836
0 | 0.563 | 0.00586 | -0.116 | 95.957
0.5 | 0.632 | 0.00608 | -0.117 | 104.016
1 | 0.701 | 0.00638 | -0.119 | 109.881
1.5 | 0.77 | 0.00649 | -0.12 | 118.598
2 | 0.839 | 0.00691 | -0.121 | 121.326
2.5 | 0.907 | 0.00745 | -0.122 | 121.795
3 | 0.968 | 0.00808 | -0.123 | 119.778
3.5 | 1.031 | 0.01004 | -0.124 | 102.755
4 | 1.094 | 0.0106 | -0.125 | 103.246
4.5 | 1.154 | 0.0111 | -0.126 | 104
5 | 1.208 | 0.01166 | -0.128 | 103.645
5.5 | 1.257 | 0.01224 | -0.129 | 102.762
6 | 1.298 | 0.01287 | -0.13 | 100.863
6.5 | 1.326 | 0.0137 | -0.131 | 96.742
7 | 1.334 | 0.01452 | -0.132 | 91.843
7.5 | 1.305 | 0.01557 | -0.133 | 83.842
8 | 1.178 | 0.01672 | -0.134 | 70.475
8.5 | 0.837 | 0.01809 | -0.135 | 46.282
9 | 0.717 | 0.06085 | -0.065 | 11.783
9.5 | 0.901 | 0.01905 | -0.137 | 47.321
10 | 0.932 | 0.0208 | -0.138 | 44.823
10.5 | 0.962 | 0.02271 | -0.138 | 42.364
11 | 0.827 | 0.07568 | -0.074 | 10.924
11.5 | 1.026 | 0.02321 | -0.141 | 44.225
12 | 1.056 | 0.02506 | -0.141 | 42.162

## 128. Re 14M Mach 0.50 (2)
BIGFOIL.COM POLAR EXPORT
NACA66-515 a=0.8
NACA66-515 a=0.8 |  |  |  | Cl Max: | 1.3827 | at alpha= | 11 | deg
XFOIL ncrit=9 |  |  |  | L/D Max: | 246.911 | at alpha= | 1.5 | deg
Re: | 14000000 |  |  | Cd Min: | 0.1446 | at alpha= | 16 | deg
Mach: | 0.5 |  |  | Cl=0 at alpha= | -4.1676 | deg
|  |  |  | @ Cl=0.1, Cd= | 0.0052449
|  |  |  | @ Cl=0.4, Cd= | 0.0047166
|  |  |  | @ Cl=0.6, Cd= | 0.0036934
alpha (deg) | Cl | Cd | Cm | Cl/Cd
-13 | -0.2217 | 0.09728 | -0.1316 | -2.279
-12.5 | -0.2205 | 0.08874 | -0.1366 | -2.4848
-12 | -0.2338 | 0.07853 | -0.1428 | -2.9772
-11.5 | -0.2532 | 0.068 | -0.1492 | -3.7235
-11 | -0.2667 | 0.05789 | -0.1558 | -4.607
-10.5 | -0.2977 | 0.04424 | -0.1669 | -6.7292
-10 | -0.3375 | 0.03616 | -0.1688 | -9.3335
-9.5 | -0.3775 | 0.02993 | -0.1657 | -12.6128
-9 | -0.414 | 0.02508 | -0.1581 | -16.5072
-8.5 | -0.4419 | 0.02079 | -0.1476 | -21.2554
-8 | -0.4486 | 0.01531 | -0.1395 | -29.3011
-7.5 | -0.4397 | 0.00979 | -0.1321 | -44.9132
-7 | -0.3884 | 0.00796 | -0.1278 | -48.794
-6.5 | -0.3262 | 0.00703 | -0.1251 | -46.4011
-6 | -0.2574 | 0.00655 | -0.1236 | -39.2977
-5.5 | -0.1876 | 0.00621 | -0.1228 | -30.2093
-5 | -0.1175 | 0.00592 | -0.1225 | -19.848
-4.5 | -0.0468 | 0.00569 | -0.1226 | -8.225
-4 | 0.0236 | 0.00548 | -0.123 | 4.3066
-3.5 | 0.0934 | 0.00526 | -0.1236 | 17.7567
-3 | 0.1633 | 0.0051 | -0.1244 | 32.0196
-2 | 0.3026 | 0.00485 | -0.1265 | 62.3918
-1.5 | 0.3714 | 0.00477 | -0.1276 | 77.8616
-1 | 0.441 | 0.00464 | -0.1289 | 95.0431
-0.5 | 0.5088 | 0.00437 | -0.1299 | 116.4302
0 | 0.5744 | 0.00396 | -0.1308 | 145.0505
0.5 | 0.6397 | 0.00328 | -0.1318 | 195.0305
1 | 0.707 | 0.00304 | -0.1328 | 232.5658
1.5 | 0.7753 | 0.00314 | -0.1336 | 246.9108
2.5 | 0.7884 | 0.00533 | -0.1103 | 147.9174
3 | 0.7807 | 0.00681 | -0.0968 | 114.6402
3.5 | 0.7837 | 0.00845 | -0.086 | 92.7456
4 | 0.8127 | 0.0096 | -0.0799 | 84.6562
4.5 | 0.8287 | 0.01125 | -0.072 | 73.6622
5 | 0.8617 | 0.01249 | -0.0669 | 68.9912
5.5 | 0.9085 | 0.01335 | -0.0639 | 68.0524
6 | 0.9554 | 0.01427 | -0.0609 | 66.9516
6.5 | 1.0055 | 0.01513 | -0.0582 | 66.4574
7 | 1.0521 | 0.0162 | -0.055 | 64.9444
7.5 | 1.1011 | 0.01725 | -0.0519 | 63.8319
8 | 1.1483 | 0.01844 | -0.0485 | 62.2722
8.5 | 1.1947 | 0.01974 | -0.0449 | 60.5218
9 | 1.2421 | 0.02109 | -0.0412 | 58.8952
9.5 | 1.2868 | 0.02269 | -0.0371 | 56.7122
10 | 1.3291 | 0.02452 | -0.0325 | 54.2047
10.5 | 1.3653 | 0.02682 | -0.0273 | 50.906
11 | 1.3827 | 0.03033 | -0.0206 | 45.5885
11.5 | 1.3679 | 0.03602 | -0.0126 | 37.9761
12 | 1.3492 | 0.04267 | -0.0059 | 31.6194
12.5 | 1.3242 | 0.05081 | -0.0012 | 26.0618
13 | 1.2846 | 0.06131 | 0.0009 | 20.9525
13.5 | 1.2457 | 0.07314 | -0.0002 | 17.0317
14 | 1.2095 | 0.08605 | -0.0043 | 14.0558
14.5 | 1.1741 | 0.10033 | -0.0113 | 11.7024
15 | 1.1449 | 0.11506 | -0.0201 | 9.9505
15.5 | 1.1218 | 0.12987 | -0.0299 | 8.6379
16 | 1.1036 | 0.1446 | -0.0398 | 7.6321

## 129. Re 16M Mach 0.00 (1)
BIGFOIL.COM POLAR EXPORT
NACA66-515 a=0.8
NACA66-515 a=0.8 |  |  |  | Cl Max: | 1.488 | at alpha= | 11.5 | deg
JavaFoil+Calcfoil stall+Eppler ext transition |  |  |  | L/D Max: | 126.68 | at alpha= | 3.5 | deg
Re: | 16000000 |  |  | Cd Min: | 0.00507 | at alpha= | 0.5 | deg
Mach: | 0 |  |  | Cl=0 at alpha= | -4.0167 | deg
|  |  |  | @ Cl=0.1, Cd= | 0.0053197
|  |  |  | @ Cl=0.4, Cd= | 0.005835
|  |  |  | @ Cl=0.6, Cd= | 0.0058213
alpha (deg) | Cl | Cd | Cm | Cl/Cd
-17.5 | -0.643 | 0.12787 | -0.033 | -5.032
-17 | -0.658 | 0.12041 | -0.034 | -5.466
-16.5 | -0.672 | 0.11258 | -0.035 | -5.965
-16 | -0.683 | 0.10506 | -0.037 | -6.496
-15.5 | -0.689 | 0.09715 | -0.039 | -7.093
-15 | -0.692 | 0.09128 | -0.041 | -7.585
-14.5 | -0.693 | 0.08559 | -0.042 | -8.094
-14 | -0.701 | 0.0705 | -0.049 | -9.948
-13.5 | -0.738 | 0.03833 | -0.06 | -19.249
-13 | -0.771 | 0.01796 | -0.068 | -42.925
-12.5 | -0.772 | 0.01223 | -0.071 | -63.129
-12 | -0.762 | 0.01007 | -0.073 | -75.661
-11.5 | -0.74 | 0.00911 | -0.075 | -81.238
-11 | -0.712 | 0.00792 | -0.077 | -89.838
-10.5 | -0.679 | 0.00822 | -0.078 | -82.538
-10 | -0.64 | 0.00792 | -0.079 | -80.867
-9.5 | -0.598 | 0.00762 | -0.08 | -78.491
-9 | -0.553 | 0.00729 | -0.081 | -75.901
-8.5 | -0.506 | 0.00703 | -0.082 | -71.943
-8 | -0.456 | 0.00682 | -0.084 | -66.797
-7.5 | -0.403 | 0.0066 | -0.085 | -61.099
-7 | -0.348 | 0.00639 | -0.086 | -54.565
-6.5 | -0.292 | 0.00628 | -0.087 | -46.592
-6 | -0.235 | 0.0061 | -0.088 | -38.561
-5.5 | -0.177 | 0.00594 | -0.089 | -29.803
-5 | -0.118 | 0.00574 | -0.09 | -20.533
-4.5 | -0.058 | 0.0056 | -0.092 | -10.393
-4 | 0.002 | 0.00545 | -0.093 | 0.379
-3.5 | 0.063 | 0.00535 | -0.094 | 11.73
-3 | 0.124 | 0.0053 | -0.095 | 23.338
-2.5 | 0.185 | 0.00522 | -0.096 | 35.441
-2 | 0.246 | 0.0058 | -0.097 | 42.474
-1.5 | 0.308 | 0.00599 | -0.098 | 51.454
-1 | 0.369 | 0.00616 | -0.099 | 59.994
-0.5 | 0.431 | 0.00551 | -0.1 | 78.138
0 | 0.491 | 0.0053 | -0.101 | 92.561
0.5 | 0.551 | 0.00507 | -0.102 | 108.648
1 | 0.611 | 0.00599 | -0.103 | 101.949
1.5 | 0.671 | 0.00614 | -0.104 | 109.245
2 | 0.731 | 0.00631 | -0.105 | 115.782
2.5 | 0.791 | 0.00646 | -0.106 | 122.484
3 | 0.846 | 0.00679 | -0.107 | 124.658
3.5 | 0.904 | 0.00713 | -0.108 | 126.68
4 | 0.96 | 0.00848 | -0.109 | 113.213
4.5 | 1.015 | 0.00884 | -0.11 | 114.876
5 | 1.069 | 0.00917 | -0.111 | 116.573
5.5 | 1.121 | 0.0095 | -0.112 | 118.098
6 | 1.172 | 0.00985 | -0.113 | 118.962
6.5 | 1.22 | 0.01023 | -0.114 | 119.292
7 | 1.266 | 0.01061 | -0.115 | 119.287
7.5 | 1.309 | 0.01105 | -0.116 | 118.408
8 | 1.349 | 0.0115 | -0.117 | 117.321
8.5 | 1.385 | 0.01205 | -0.118 | 114.988
9 | 1.416 | 0.01251 | -0.119 | 113.209
9.5 | 1.441 | 0.01312 | -0.12 | 109.811
10 | 1.461 | 0.01365 | -0.12 | 107.041
10.5 | 1.475 | 0.01429 | -0.121 | 103.242
11 | 1.484 | 0.01489 | -0.122 | 99.702
11.5 | 1.488 | 0.01553 | -0.123 | 95.831
12 | 1.486 | 0.01628 | -0.124 | 91.305
12.5 | 1.473 | 0.01713 | -0.125 | 85.964
13 | 1.453 | 0.01801 | -0.125 | 80.698
13.5 | 1.429 | 0.01895 | -0.126 | 75.399
14 | 1.399 | 0.01996 | -0.127 | 70.08
14.5 | 1.364 | 0.02141 | -0.127 | 63.731
15 | 1.327 | 0.02256 | -0.128 | 58.819
15.5 | 1.286 | 0.02402 | -0.128 | 53.532
16 | 1.243 | 0.02553 | -0.129 | 48.666
16.5 | 1.195 | 0.02821 | -0.129 | 42.356

## 130. Re 16M Mach 0.00 (2)
BIGFOIL.COM POLAR EXPORT
NACA66-515 a=0.8
NACA66-515 a=0.8 |  |  |  | Cl Max: | 1.8424 | at alpha= | 20 | deg
XFOIL ncrit=9 |  |  |  | L/D Max: | 191.656 | at alpha= | 1 | deg
Re: | 16000000 |  |  | Cd Min: | 0.0456 | at alpha= | 20 | deg
Mach: | 0 |  |  | Cl=0 at alpha= | -4.1336 | deg
|  |  |  | @ Cl=0.1, Cd= | 0.0048365
|  |  |  | @ Cl=0.4, Cd= | 0.0042326
|  |  |  | @ Cl=0.6, Cd= | 0.0033022
alpha (deg) | Cl | Cd | Cm | Cl/Cd
-20 | -1.4443 | 0.02174 | -0.1203 | -66.4351
-19.5 | -1.429 | 0.01983 | -0.118 | -72.0625
-19 | -1.4096 | 0.01823 | -0.1156 | -77.3231
-18.5 | -1.386 | 0.01693 | -0.1132 | -81.8665
-18 | -1.3604 | 0.01582 | -0.1107 | -85.9924
-17.5 | -1.3335 | 0.01482 | -0.1081 | -89.9798
-17 | -1.3053 | 0.01398 | -0.1052 | -93.3691
-16.5 | -1.2791 | 0.01321 | -0.1016 | -96.8282
-16 | -1.2551 | 0.01254 | -0.097 | -100.0877
-15.5 | -1.2185 | 0.01188 | -0.0948 | -102.5673
-15 | -1.1764 | 0.01127 | -0.0934 | -104.3833
-14.5 | -1.1311 | 0.01076 | -0.0925 | -105.1208
-14 | -1.0835 | 0.01032 | -0.0919 | -104.9903
-13.5 | -1.0345 | 0.0099 | -0.0916 | -104.4949
-13 | -0.9842 | 0.00951 | -0.0914 | -103.4911
-12.5 | -0.9329 | 0.00916 | -0.0914 | -101.845
-12 | -0.8811 | 0.00877 | -0.0914 | -100.4675
-11.5 | -0.8294 | 0.00835 | -0.0914 | -99.3293
-11 | -0.7766 | 0.00799 | -0.0916 | -97.1965
-10.5 | -0.7226 | 0.00767 | -0.0919 | -94.2112
-10 | -0.6678 | 0.0074 | -0.0924 | -90.2432
-9.5 | -0.6125 | 0.00716 | -0.093 | -85.5447
-8 | -0.4441 | 0.00647 | -0.095 | -68.6399
-7.5 | -0.388 | 0.00621 | -0.0957 | -62.4799
-7 | -0.3315 | 0.00599 | -0.0964 | -55.3422
-6.5 | -0.2743 | 0.00578 | -0.0972 | -47.4567
-6 | -0.2166 | 0.0056 | -0.0982 | -38.6786
-5.5 | -0.1586 | 0.00544 | -0.0991 | -29.1544
-4.5 | -0.0425 | 0.00516 | -0.1011 | -8.2364
-4 | 0.0155 | 0.00501 | -0.1021 | 3.0938
-3.5 | 0.0738 | 0.00489 | -0.1031 | 15.092
-3 | 0.1326 | 0.00477 | -0.1042 | 27.7987
-2.5 | 0.1909 | 0.00467 | -0.1053 | 40.8779
-2 | 0.2493 | 0.0046 | -0.1063 | 54.1957
-1.5 | 0.3081 | 0.00449 | -0.1075 | 68.6192
-1 | 0.3663 | 0.00435 | -0.1085 | 84.2069
-0.5 | 0.4237 | 0.00415 | -0.1094 | 102.0964
0 | 0.4806 | 0.00387 | -0.1104 | 124.186
0.5 | 0.537 | 0.00351 | -0.1113 | 152.9915
1 | 0.5903 | 0.00308 | -0.1117 | 191.6558
1.5 | 0.6309 | 0.00401 | -0.1094 | 157.3317
2 | 0.667 | 0.00495 | -0.1061 | 134.7475
2.5 | 0.7059 | 0.00562 | -0.1033 | 125.605
3 | 0.7471 | 0.00611 | -0.1009 | 122.275
3.5 | 0.776 | 0.00663 | -0.0959 | 117.0437
4 | 0.8006 | 0.00723 | -0.09 | 110.7331
4.5 | 0.8346 | 0.00776 | -0.0863 | 107.5515
5 | 0.8701 | 0.00831 | -0.0831 | 104.7052
5.5 | 0.9118 | 0.00872 | -0.081 | 104.5642
6 | 0.9533 | 0.00915 | -0.0791 | 104.1858
6.5 | 0.9949 | 0.00959 | -0.0771 | 103.7435
7 | 1.0368 | 0.01006 | -0.0754 | 103.0616
7.5 | 1.0766 | 0.01059 | -0.0733 | 101.6619
8 | 1.1178 | 0.0111 | -0.0715 | 100.7027
8.5 | 1.157 | 0.01169 | -0.0694 | 98.9735
9 | 1.1963 | 0.0123 | -0.0675 | 97.2602
9.5 | 1.2355 | 0.01293 | -0.0656 | 95.553
10 | 1.2746 | 0.01358 | -0.0637 | 93.8586
10.5 | 1.3123 | 0.0143 | -0.0617 | 91.7692
11 | 1.3474 | 0.01517 | -0.0594 | 88.82
11.5 | 1.3844 | 0.01597 | -0.0575 | 86.6875
12 | 1.4204 | 0.01683 | -0.0556 | 84.3969
12.5 | 1.4568 | 0.01771 | -0.0537 | 82.2586
13 | 1.4905 | 0.01873 | -0.0516 | 79.5782
13.5 | 1.523 | 0.01988 | -0.0495 | 76.6097
14 | 1.5547 | 0.0211 | -0.0474 | 73.6825
14.5 | 1.5854 | 0.0224 | -0.0452 | 70.7768
15 | 1.618 | 0.02364 | -0.0435 | 68.4433
15.5 | 1.6471 | 0.02511 | -0.0414 | 65.5954
16 | 1.6773 | 0.02656 | -0.0396 | 63.1514
16.5 | 1.7015 | 0.02842 | -0.0373 | 59.8698
17 | 1.7254 | 0.03014 | -0.0351 | 57.2462
17.5 | 1.7507 | 0.03209 | -0.0332 | 54.5559
18 | 1.7735 | 0.03427 | -0.0314 | 51.7508
18.5 | 1.7928 | 0.0368 | -0.0294 | 48.7174
19 | 1.8118 | 0.03944 | -0.0276 | 45.9381
19.5 | 1.8292 | 0.04227 | -0.026 | 43.2742
20 | 1.8424 | 0.0456 | -0.0243 | 40.4035

## 131. Re 16M Mach 0.10 (1)
BIGFOIL.COM POLAR EXPORT
NACA66-515 a=0.8
NACA66-515 a=0.8 |  |  |  | Cl Max: | 1.479 | at alpha= | 11.5 | deg
JavaFoil+Calcfoil stall+Eppler ext transition |  |  |  | L/D Max: | 126.536 | at alpha= | 3.5 | deg
Re: | 16000000 |  |  | Cd Min: | 0.00523 | at alpha= | -0.5 | deg
Mach: | 0.1 |  |  | Cl=0 at alpha= | -4.0167 | deg
|  |  |  | @ Cl=0.1, Cd= | 0.0053197
|  |  |  | @ Cl=0.4, Cd= | 0.0057357
|  |  |  | @ Cl=0.6, Cd= | 0.0059656
alpha (deg) | Cl | Cd | Cm | Cl/Cd
-18 | -0.588 | 0.13598 | -0.031 | -4.327
-17.5 | -0.608 | 0.12924 | -0.032 | -4.702
-17 | -0.626 | 0.12172 | -0.033 | -5.143
-16.5 | -0.643 | 0.11293 | -0.035 | -5.697
-16 | -0.657 | 0.10729 | -0.036 | -6.12
-15.5 | -0.665 | 0.10113 | -0.037 | -6.574
-15 | -0.672 | 0.09377 | -0.039 | -7.163
-14.5 | -0.675 | 0.08829 | -0.041 | -7.641
-14 | -0.679 | 0.07815 | -0.045 | -8.693
-13.5 | -0.684 | 0.06676 | -0.05 | -10.244
-13 | -0.768 | 0.01621 | -0.069 | -47.392
-12.5 | -0.758 | 0.01362 | -0.071 | -55.657
-12 | -0.75 | 0.01085 | -0.073 | -69.149
-11.5 | -0.735 | 0.00925 | -0.075 | -79.425
-11 | -0.708 | 0.00759 | -0.077 | -93.337
-10.5 | -0.677 | 0.00835 | -0.078 | -81.158
-10 | -0.64 | 0.00804 | -0.08 | -79.585
-9.5 | -0.598 | 0.00764 | -0.081 | -78.303
-9 | -0.554 | 0.00737 | -0.082 | -75.203
-8.5 | -0.507 | 0.00713 | -0.083 | -71.048
-8 | -0.457 | 0.0068 | -0.084 | -67.18
-7.5 | -0.404 | 0.00668 | -0.085 | -60.54
-7 | -0.35 | 0.00647 | -0.086 | -54.031
-6.5 | -0.294 | 0.00625 | -0.087 | -46.967
-6 | -0.236 | 0.00606 | -0.089 | -38.963
-5.5 | -0.178 | 0.00592 | -0.09 | -30.04
-5 | -0.118 | 0.00575 | -0.091 | -20.592
-4.5 | -0.058 | 0.00563 | -0.092 | -10.376
-4 | 0.002 | 0.00549 | -0.093 | 0.378
-3.5 | 0.063 | 0.00535 | -0.094 | 11.773
-3 | 0.124 | 0.0053 | -0.095 | 23.445
-2.5 | 0.186 | 0.00529 | -0.097 | 35.154
-2 | 0.247 | 0.0058 | -0.098 | 42.633
-1.5 | 0.31 | 0.00602 | -0.099 | 51.472
-1 | 0.371 | 0.00618 | -0.1 | 60.035
-0.5 | 0.433 | 0.00523 | -0.101 | 82.757
0 | 0.493 | 0.00532 | -0.102 | 92.564
0.5 | 0.553 | 0.00585 | -0.103 | 94.582
1 | 0.614 | 0.006 | -0.104 | 102.318
1.5 | 0.674 | 0.00617 | -0.105 | 109.22
2 | 0.735 | 0.00634 | -0.106 | 115.9
2.5 | 0.795 | 0.00647 | -0.107 | 122.826
3 | 0.85 | 0.00684 | -0.108 | 124.303
3.5 | 0.908 | 0.00718 | -0.109 | 126.536
4 | 0.964 | 0.00852 | -0.11 | 113.101
4.5 | 1.02 | 0.0089 | -0.111 | 114.652
5 | 1.074 | 0.00924 | -0.112 | 116.293
5.5 | 1.126 | 0.00958 | -0.113 | 117.604
6 | 1.177 | 0.00992 | -0.114 | 118.642
6.5 | 1.225 | 0.01031 | -0.115 | 118.774
7 | 1.27 | 0.01069 | -0.116 | 118.884
7.5 | 1.313 | 0.01114 | -0.117 | 117.822
8 | 1.352 | 0.01164 | -0.117 | 116.206
8.5 | 1.388 | 0.01216 | -0.118 | 114.17
9 | 1.418 | 0.01269 | -0.119 | 111.743
9.5 | 1.441 | 0.01326 | -0.12 | 108.693
10 | 1.459 | 0.01387 | -0.121 | 105.18
10.5 | 1.472 | 0.01447 | -0.122 | 101.7
11 | 1.478 | 0.01511 | -0.123 | 97.865
11.5 | 1.479 | 0.01577 | -0.124 | 93.776
12 | 1.474 | 0.01652 | -0.124 | 89.215
12.5 | 1.456 | 0.01749 | -0.125 | 83.221
13 | 1.432 | 0.01847 | -0.126 | 77.498
13.5 | 1.402 | 0.01954 | -0.127 | 71.708
14 | 1.366 | 0.02052 | -0.127 | 66.593
14.5 | 1.326 | 0.02195 | -0.128 | 60.423
15 | 1.282 | 0.02333 | -0.128 | 54.959
15.5 | 1.236 | 0.0248 | -0.129 | 49.83
16 | 1.184 | 0.02745 | -0.129 | 43.121
16.5 | 1.129 | 0.03039 | -0.129 | 37.172

## 132. Re 16M Mach 0.10 (2)
BIGFOIL.COM POLAR EXPORT
NACA66-515 a=0.8
NACA66-515 a=0.8 |  |  |  | Cl Max: | 1.8398 | at alpha= | 20 | deg
XFOIL ncrit=9 |  |  |  | L/D Max: | 194.216 | at alpha= | 1 | deg
Re: | 16000000 |  |  | Cd Min: | 0.04814 | at alpha= | 20 | deg
Mach: | 0.1 |  |  | Cl=0 at alpha= | -4.1344 | deg
|  |  |  | @ Cl=0.1, Cd= | 0.0048423
|  |  |  | @ Cl=0.4, Cd= | 0.0042413
|  |  |  | @ Cl=0.6, Cd= | 0.0031862
alpha (deg) | Cl | Cd | Cm | Cl/Cd
-20 | -1.4227 | 0.02451 | -0.1274 | -58.0457
-19.5 | -1.4126 | 0.0221 | -0.125 | -63.9186
-19 | -1.4031 | 0.01978 | -0.122 | -70.9353
-18.5 | -1.3835 | 0.01813 | -0.1193 | -76.31
-18 | -1.3603 | 0.01677 | -0.1166 | -81.1151
-17.5 | -1.3348 | 0.01558 | -0.1137 | -85.6739
-17 | -1.3073 | 0.01459 | -0.1107 | -89.6025
-16.5 | -1.279 | 0.01376 | -0.1073 | -92.9506
-16 | -1.2526 | 0.013 | -0.1032 | -96.3538
-15.5 | -1.2245 | 0.01234 | -0.099 | -99.2301
-15 | -1.184 | 0.01165 | -0.097 | -101.6309
-14.5 | -1.1399 | 0.01105 | -0.0956 | -103.1584
-14 | -1.0927 | 0.01054 | -0.0947 | -103.6717
-13.5 | -1.0434 | 0.01009 | -0.0941 | -103.4093
-13 | -0.9927 | 0.00967 | -0.0936 | -102.6577
-12 | -0.8883 | 0.00891 | -0.0933 | -99.697
-11.5 | -0.8361 | 0.00848 | -0.0931 | -98.5967
-11 | -0.7828 | 0.00809 | -0.0931 | -96.7614
-10.5 | -0.7285 | 0.00774 | -0.0933 | -94.1214
-10 | -0.6731 | 0.00746 | -0.0937 | -90.2279
-9.5 | -0.6173 | 0.00722 | -0.0941 | -85.4986
-9 | -0.561 | 0.00697 | -0.0947 | -80.4878
-8.5 | -0.5042 | 0.00673 | -0.0953 | -74.9183
-7.5 | -0.3907 | 0.00625 | -0.0965 | -62.512
-7 | -0.3337 | 0.00602 | -0.0972 | -55.4319
-6.5 | -0.2761 | 0.0058 | -0.098 | -47.6034
-6 | -0.218 | 0.00562 | -0.0989 | -38.79
-4.5 | -0.0427 | 0.00517 | -0.1018 | -8.2592
-4 | 0.0157 | 0.00503 | -0.1027 | 3.1213
-3.5 | 0.0744 | 0.00489 | -0.1037 | 15.2147
-3 | 0.1335 | 0.00478 | -0.1049 | 27.9289
-2.5 | 0.1923 | 0.00468 | -0.1059 | 41.0897
-2 | 0.251 | 0.0046 | -0.107 | 54.5652
-1.5 | 0.3101 | 0.00449 | -0.1081 | 69.0646
-1 | 0.3686 | 0.00435 | -0.1091 | 84.7356
-0.5 | 0.4264 | 0.00415 | -0.1101 | 102.747
0 | 0.4837 | 0.00387 | -0.111 | 124.9871
1 | 0.5943 | 0.00306 | -0.1125 | 194.2157
1.5 | 0.6354 | 0.00397 | -0.1101 | 160.0504
2 | 0.6703 | 0.00495 | -0.1066 | 135.4141
2.5 | 0.7085 | 0.00563 | -0.1035 | 125.8437
3 | 0.7494 | 0.00612 | -0.101 | 122.451
3.5 | 0.7735 | 0.00666 | -0.0949 | 116.1411
4 | 0.8001 | 0.00728 | -0.0895 | 109.9038
4.5 | 0.8343 | 0.00783 | -0.0857 | 106.5517
5 | 0.87 | 0.0084 | -0.0824 | 103.5714
5.5 | 0.9113 | 0.00883 | -0.0803 | 103.205
6 | 0.9539 | 0.00925 | -0.0784 | 103.1243
6.5 | 0.9953 | 0.00972 | -0.0764 | 102.3971
7 | 1.0377 | 0.01019 | -0.0746 | 101.8351
7.5 | 1.0776 | 0.01075 | -0.0725 | 100.2419
8 | 1.1191 | 0.01127 | -0.0706 | 99.299
8.5 | 1.1583 | 0.01188 | -0.0685 | 97.5
9 | 1.1984 | 0.0125 | -0.0666 | 95.872
9.5 | 1.2373 | 0.01317 | -0.0645 | 93.9484
10 | 1.2774 | 0.01381 | -0.0627 | 92.4982
10.5 | 1.3139 | 0.01461 | -0.0605 | 89.9316
11 | 1.3507 | 0.01546 | -0.0583 | 87.3674
11.5 | 1.3866 | 0.01633 | -0.0561 | 84.9112
12 | 1.4244 | 0.01717 | -0.0543 | 82.9586
12.5 | 1.459 | 0.01818 | -0.0521 | 80.253
13 | 1.4948 | 0.01916 | -0.0501 | 78.0167
13.5 | 1.5255 | 0.02046 | -0.0476 | 74.5601
14 | 1.5587 | 0.02167 | -0.0456 | 71.9289
14.5 | 1.5899 | 0.023 | -0.0434 | 69.1261
15 | 1.6215 | 0.02437 | -0.0414 | 66.5367
15.5 | 1.6522 | 0.02584 | -0.0394 | 63.9396
16 | 1.6798 | 0.02754 | -0.0372 | 60.9949
16.5 | 1.7035 | 0.02954 | -0.0348 | 57.6676
17 | 1.7292 | 0.03125 | -0.0326 | 55.3344
17.5 | 1.7529 | 0.03341 | -0.0306 | 52.4663
18 | 1.7749 | 0.03578 | -0.0285 | 49.6059
18.5 | 1.7912 | 0.0387 | -0.0263 | 46.2842
19 | 1.8093 | 0.04155 | -0.0245 | 43.5451
19.5 | 1.8252 | 0.04472 | -0.0228 | 40.814
20 | 1.8398 | 0.04814 | -0.0213 | 38.2177

## 133. Re 16M Mach 0.25 (1)
BIGFOIL.COM POLAR EXPORT
NACA66-515 a=0.8
NACA66-515 a=0.8 |  |  |  | Cl Max: | 1.439 | at alpha= | 10 | deg
JavaFoil+Calcfoil stall+Eppler ext transition |  |  |  | L/D Max: | 125.52 | at alpha= | 3.5 | deg
Re: | 16000000 |  |  | Cd Min: | 0.00496 | at alpha= | -0.5 | deg
Mach: | 0.25 |  |  | Cl=0 at alpha= | -4.0161 | deg
|  |  |  | @ Cl=0.1, Cd= | 0.0053844
|  |  |  | @ Cl=0.4, Cd= | 0.0054873
|  |  |  | @ Cl=0.6, Cd= | 0.0060377
alpha (deg) | Cl | Cd | Cm | Cl/Cd
-16 | -0.429 | 0.12178 | -0.033 | -3.523
-15.5 | -0.468 | 0.11411 | -0.034 | -4.099
-15 | -0.502 | 0.10722 | -0.034 | -4.679
-14.5 | -0.531 | 0.10039 | -0.035 | -5.288
-14 | -0.555 | 0.09371 | -0.036 | -5.92
-13.5 | -0.573 | 0.08719 | -0.038 | -6.576
-13 | -0.583 | 0.08119 | -0.04 | -7.181
-12.5 | -0.584 | 0.07648 | -0.041 | -7.639
-12 | -0.582 | 0.0697 | -0.044 | -8.353
-11.5 | -0.668 | 0.01484 | -0.074 | -44.99
-11 | -0.673 | 0.00993 | -0.078 | -67.794
-10.5 | -0.657 | 0.00878 | -0.08 | -74.795
-10 | -0.631 | 0.00848 | -0.082 | -74.373
-9.5 | -0.596 | 0.00806 | -0.083 | -73.884
-9 | -0.555 | 0.0077 | -0.084 | -72.092
-8.5 | -0.511 | 0.00731 | -0.085 | -69.868
-8 | -0.463 | 0.00709 | -0.086 | -65.31
-7.5 | -0.411 | 0.00685 | -0.088 | -60.006
-7 | -0.356 | 0.00663 | -0.089 | -53.71
-6.5 | -0.3 | 0.00635 | -0.09 | -47.161
-6 | -0.241 | 0.00621 | -0.091 | -38.86
-5.5 | -0.182 | 0.00604 | -0.092 | -30.149
-5 | -0.121 | 0.00587 | -0.093 | -20.683
-4.5 | -0.06 | 0.00569 | -0.095 | -10.541
-4 | 0.002 | 0.00558 | -0.096 | 0.382
-3.5 | 0.065 | 0.00544 | -0.097 | 11.889
-3 | 0.128 | 0.00534 | -0.098 | 23.928
-2.5 | 0.191 | 0.00528 | -0.099 | 36.111
-2 | 0.254 | 0.0059 | -0.1 | 43.105
-1.5 | 0.318 | 0.0061 | -0.102 | 52.186
-1 | 0.381 | 0.00571 | -0.103 | 66.801
-0.5 | 0.445 | 0.00496 | -0.104 | 89.708
0 | 0.506 | 0.00579 | -0.105 | 87.404
0.5 | 0.568 | 0.00595 | -0.106 | 95.379
1 | 0.63 | 0.00612 | -0.107 | 102.88
1.5 | 0.692 | 0.00628 | -0.108 | 110.137
2 | 0.754 | 0.00648 | -0.109 | 116.393
2.5 | 0.816 | 0.00666 | -0.11 | 122.515
3 | 0.872 | 0.00704 | -0.111 | 123.807
3.5 | 0.931 | 0.00742 | -0.112 | 125.52
4 | 0.989 | 0.00887 | -0.113 | 111.426
4.5 | 1.046 | 0.00922 | -0.114 | 113.345
5 | 1.1 | 0.00958 | -0.115 | 114.823
5.5 | 1.153 | 0.00996 | -0.116 | 115.77
6 | 1.203 | 0.01037 | -0.117 | 115.989
6.5 | 1.25 | 0.01077 | -0.118 | 116.043
7 | 1.294 | 0.01124 | -0.119 | 115.121
7.5 | 1.334 | 0.01174 | -0.12 | 113.623
8 | 1.37 | 0.01226 | -0.121 | 111.724
8.5 | 1.4 | 0.01286 | -0.121 | 108.909
9 | 1.422 | 0.01346 | -0.122 | 105.656
9.5 | 1.435 | 0.01412 | -0.123 | 101.588
10 | 1.439 | 0.01485 | -0.124 | 96.921
10.5 | 1.434 | 0.01564 | -0.125 | 91.741
11 | 1.421 | 0.01634 | -0.126 | 86.948
11.5 | 1.397 | 0.01728 | -0.127 | 80.852
12 | 1.363 | 0.01845 | -0.127 | 73.885
12.5 | 1.309 | 0.01962 | -0.128 | 66.678
13 | 1.243 | 0.02079 | -0.129 | 59.803
13.5 | 1.165 | 0.02311 | -0.129 | 50.429
14 | 1.081 | 0.02464 | -0.13 | 43.872
14.5 | 0.893 | 0.06174 | -0.11 | 14.46
15 | 0.75 | 0.10909 | -0.073 | 6.871

## 134. Re 16M Mach 0.25 (2)
BIGFOIL.COM POLAR EXPORT
NACA66-515 a=0.8
NACA66-515 a=0.8 |  |  |  | Cl Max: | 1.8075 | at alpha= | 20 | deg
XFOIL ncrit=9 |  |  |  | L/D Max: | 205.987 | at alpha= | 1 | deg
Re: | 16000000 |  |  | Cd Min: | 0.0654 | at alpha= | 20 | deg
Mach: | 0.25 |  |  | Cl=0 at alpha= | -4.1388 | deg
|  |  |  | @ Cl=0.1, Cd= | 0.0048826
|  |  |  | @ Cl=0.4, Cd= | 0.0043233
|  |  |  | @ Cl=0.6, Cd= | 0.0031272
alpha (deg) | Cl | Cd | Cm | Cl/Cd
-20 | -1.1369 | 0.06319 | -0.1363 | -17.9918
-19.5 | -1.1867 | 0.05002 | -0.1458 | -23.7245
-19 | -1.2423 | 0.03888 | -0.1515 | -31.9522
-18.5 | -1.263 | 0.0326 | -0.1519 | -38.7423
-18 | -1.2764 | 0.02778 | -0.15 | -45.9467
-17.5 | -1.2782 | 0.02417 | -0.1469 | -52.8837
-17 | -1.2761 | 0.02107 | -0.1428 | -60.5648
-16.5 | -1.2683 | 0.01849 | -0.1382 | -68.5938
-16 | -1.2473 | 0.01671 | -0.1337 | -74.6439
-15.5 | -1.2221 | 0.0153 | -0.129 | -79.8758
-15 | -1.1924 | 0.0142 | -0.1243 | -83.9718
-14.5 | -1.1662 | 0.01322 | -0.1184 | -88.2148
-14 | -1.1343 | 0.01231 | -0.1131 | -92.1446
-13.5 | -1.0881 | 0.01151 | -0.1102 | -94.5352
-13 | -1.0375 | 0.01085 | -0.1079 | -95.6221
-12.5 | -0.9839 | 0.01029 | -0.1062 | -95.6171
-12 | -0.9292 | 0.00975 | -0.1047 | -95.3026
-11.5 | -0.8728 | 0.00932 | -0.1036 | -93.6481
-11 | -0.817 | 0.00879 | -0.1026 | -92.9465
-10.5 | -0.7606 | 0.00829 | -0.1017 | -91.7491
-10 | -0.703 | 0.00788 | -0.1012 | -89.2132
-9.5 | -0.6442 | 0.00755 | -0.1009 | -85.3245
-9 | -0.5849 | 0.00723 | -0.1008 | -80.899
-8.5 | -0.5252 | 0.00696 | -0.1009 | -75.4598
-8 | -0.4654 | 0.00671 | -0.1012 | -69.3592
-7.5 | -0.4056 | 0.00647 | -0.1015 | -62.6893
-7 | -0.3462 | 0.00617 | -0.1018 | -56.1102
-6.5 | -0.2862 | 0.00592 | -0.1023 | -48.3446
-6 | -0.2258 | 0.0057 | -0.1029 | -39.614
-5.5 | -0.1652 | 0.00553 | -0.1037 | -29.8734
-5 | -0.1045 | 0.00538 | -0.1045 | -19.4238
-4.5 | -0.0437 | 0.00524 | -0.1054 | -8.3397
-4 | 0.0168 | 0.00509 | -0.1063 | 3.3006
-3.5 | 0.0777 | 0.00493 | -0.1073 | 15.7606
-3 | 0.1389 | 0.0048 | -0.1084 | 28.9375
-2.5 | 0.1997 | 0.00471 | -0.1095 | 42.3992
-2 | 0.2602 | 0.00463 | -0.1105 | 56.1987
-1.5 | 0.3214 | 0.00451 | -0.1117 | 71.2639
-1 | 0.382 | 0.00439 | -0.1128 | 87.0159
-0.5 | 0.4414 | 0.00417 | -0.1137 | 105.8513
0 | 0.5009 | 0.00386 | -0.1148 | 129.7668
0.5 | 0.5591 | 0.00348 | -0.1157 | 160.6609
1 | 0.6159 | 0.00299 | -0.1164 | 205.9866
1.5 | 0.6597 | 0.00379 | -0.1142 | 174.0633
2 | 0.6899 | 0.00491 | -0.1093 | 140.5092
2.5 | 0.7232 | 0.00565 | -0.1049 | 128
3 | 0.752 | 0.00613 | -0.0993 | 122.6754
3.5 | 0.7705 | 0.00687 | -0.0919 | 112.1543
4 | 0.7987 | 0.00761 | -0.0866 | 104.954
5 | 0.8686 | 0.00895 | -0.0791 | 97.0503
5.5 | 0.9121 | 0.00943 | -0.0769 | 96.7232
6 | 0.9542 | 0.00997 | -0.0746 | 95.7071
6.5 | 0.9988 | 0.01046 | -0.0727 | 95.4876
7 | 1.0401 | 0.01107 | -0.0704 | 93.9566
7.5 | 1.0838 | 0.01165 | -0.0684 | 93.03
8 | 1.1239 | 0.01234 | -0.0658 | 91.0778
8.5 | 1.1665 | 0.013 | -0.0637 | 89.7308
9 | 1.2062 | 0.01376 | -0.0612 | 87.6599
9.5 | 1.2485 | 0.01449 | -0.0591 | 86.1629
10 | 1.2872 | 0.01538 | -0.0565 | 83.6931
10.5 | 1.3269 | 0.01627 | -0.0541 | 81.555
11 | 1.3638 | 0.01733 | -0.0514 | 78.6959
12 | 1.4406 | 0.01944 | -0.0465 | 74.1049
12.5 | 1.4778 | 0.02064 | -0.044 | 71.5988
13 | 1.5114 | 0.02208 | -0.0411 | 68.4511
13.5 | 1.5455 | 0.02354 | -0.0384 | 65.6542
14 | 1.5805 | 0.02504 | -0.0358 | 63.119
14.5 | 1.6119 | 0.0268 | -0.033 | 60.1455
15 | 1.6393 | 0.0289 | -0.0299 | 56.7232
15.5 | 1.6695 | 0.0309 | -0.0273 | 54.0291
16 | 1.6952 | 0.0333 | -0.0244 | 50.9069
16.5 | 1.7157 | 0.03617 | -0.0214 | 47.4343
17 | 1.7371 | 0.03879 | -0.0184 | 44.7822
17.5 | 1.7586 | 0.04187 | -0.0159 | 42.0014
18 | 1.7764 | 0.04541 | -0.0136 | 39.1191
18.5 | 1.787 | 0.04976 | -0.0112 | 35.9124
19 | 1.7937 | 0.05467 | -0.0093 | 32.8096
19.5 | 1.7991 | 0.06005 | -0.008 | 29.96
20 | 1.8075 | 0.0654 | -0.0073 | 27.6376

## 135. Re 16M Mach 0.50 (1)
BIGFOIL.COM POLAR EXPORT
NACA66-515 a=0.8
NACA66-515 a=0.8 |  |  |  | Cl Max: | 1.334 | at alpha= | 7 | deg
JavaFoil+Calcfoil stall+Eppler ext transition |  |  |  | L/D Max: | 120.293 | at alpha= | 3 | deg
Re: | 16000000 |  |  | Cd Min: | 0.0055 | at alpha= | -2 | deg
Mach: | 0.5 |  |  | Cl=0 at alpha= | -4.0147 | deg
|  |  |  | @ Cl=0.1, Cd= | 0.005706
|  |  |  | @ Cl=0.4, Cd= | 0.0062443
|  |  |  | @ Cl=0.6, Cd= | 0.0062733
alpha (deg) | Cl | Cd | Cm | Cl/Cd
-20 | -0.892 | 0.16719 | -0.04 | -5.336
-19.5 | -0.865 | 0.15533 | -0.04 | -5.571
-19 | -0.837 | 0.14934 | -0.041 | -5.605
-18.5 | -0.809 | 0.14518 | -0.041 | -5.571
-18 | -0.781 | 0.13641 | -0.041 | -5.724
-17.5 | -0.754 | 0.12979 | -0.042 | -5.806
-17 | -0.728 | 0.11977 | -0.044 | -6.078
-16.5 | -0.701 | 0.11229 | -0.044 | -6.24
-16 | -0.672 | 0.10687 | -0.045 | -6.291
-15.5 | -0.653 | 0.09094 | -0.051 | -7.177
-15 | -0.647 | 0.0648 | -0.06 | -9.985
-14.5 | -0.646 | 0.04043 | -0.068 | -15.979
-14 | -0.558 | 0.09592 | -0.043 | -5.816
-13.5 | -0.531 | 0.08822 | -0.045 | -6.02
-13 | -0.506 | 0.07865 | -0.05 | -6.438
-12.5 | -0.48 | 0.07286 | -0.052 | -6.582
-12 | -0.514 | 0.02147 | -0.079 | -23.933
-11.5 | -0.495 | 0.01468 | -0.083 | -33.711
-11 | -0.47 | 0.01171 | -0.086 | -40.122
-10.5 | -0.364 | 0.06361 | -0.049 | -5.718
-10 | -0.334 | 0.06442 | -0.044 | -5.186
-9.5 | -0.307 | 0.05906 | -0.046 | -5.191
-9 | -0.279 | 0.05354 | -0.049 | -5.216
-8.5 | -0.307 | 0.00897 | -0.094 | -34.169
-8 | -0.223 | 0.05109 | -0.046 | -4.356
-7.5 | -0.389 | 0.008 | -0.097 | -48.686
-7 | -0.362 | 0.00761 | -0.099 | -47.555
-6.5 | -0.315 | 0.0072 | -0.1 | -43.721
-6 | -0.259 | 0.00691 | -0.102 | -37.492
-5.5 | -0.198 | 0.00659 | -0.103 | -30.037
-5 | -0.133 | 0.00636 | -0.104 | -20.938
-4.5 | -0.066 | 0.0061 | -0.106 | -10.858
-4 | 0.002 | 0.00593 | -0.107 | 0.398
-3.5 | 0.072 | 0.00575 | -0.108 | 12.515
-3 | 0.142 | 0.00564 | -0.11 | 25.227
-2.5 | 0.213 | 0.00556 | -0.111 | 38.279
-2 | 0.284 | 0.0055 | -0.112 | 51.557
-1.5 | 0.356 | 0.00615 | -0.113 | 57.847
-1 | 0.426 | 0.0063 | -0.114 | 67.643
-0.5 | 0.497 | 0.00591 | -0.115 | 84.077
0 | 0.563 | 0.00615 | -0.116 | 91.559
0.5 | 0.632 | 0.00638 | -0.117 | 98.966
1 | 0.701 | 0.00666 | -0.119 | 105.332
1.5 | 0.77 | 0.0069 | -0.12 | 111.641
2 | 0.839 | 0.00703 | -0.121 | 119.313
2.5 | 0.907 | 0.00756 | -0.122 | 120.041
3 | 0.968 | 0.00805 | -0.123 | 120.293
3.5 | 1.032 | 0.00981 | -0.124 | 105.192
4 | 1.094 | 0.01035 | -0.125 | 105.738
4.5 | 1.154 | 0.01086 | -0.126 | 106.315
5 | 1.209 | 0.0114 | -0.128 | 106.108
5.5 | 1.258 | 0.01197 | -0.129 | 105.091
6 | 1.298 | 0.01259 | -0.13 | 103.118
6.5 | 1.326 | 0.01339 | -0.131 | 99.017
7 | 1.334 | 0.01419 | -0.132 | 94.021
7.5 | 1.306 | 0.01525 | -0.133 | 85.647
8 | 1.179 | 0.01635 | -0.134 | 72.107
8.5 | 0.838 | 0.01769 | -0.135 | 47.361
9 | 0.717 | 0.06072 | -0.065 | 11.811
9.5 | 0.902 | 0.01865 | -0.137 | 48.355
10 | 0.933 | 0.02031 | -0.138 | 45.923
10.5 | 0.963 | 0.0222 | -0.138 | 43.374
11 | 0.828 | 0.07565 | -0.076 | 10.944
11.5 | 1.027 | 0.02262 | -0.141 | 45.395
12 | 1.057 | 0.02453 | -0.141 | 43.098

## 136. Re 16M Mach 0.50 (2)
BIGFOIL.COM POLAR EXPORT
NACA66-515 a=0.8
NACA66-515 a=0.8 |  |  |  | Cl Max: | 1.3937 | at alpha= | 11 | deg
XFOIL ncrit=9 |  |  |  | L/D Max: | 236.1 | at alpha= | 1 | deg
Re: | 16000000 |  |  | Cd Min: | 0.1434 | at alpha= | 16 | deg
Mach: | 0.5 |  |  | Cl=0 at alpha= | -4.1646 | deg
|  |  |  | @ Cl=0.1, Cd= | 0.0051247
|  |  |  | @ Cl=0.4, Cd= | 0.0045962
|  |  |  | @ Cl=0.6, Cd= | 0.0036391
alpha (deg) | Cl | Cd | Cm | Cl/Cd
-13 | -0.2329 | 0.09532 | -0.1329 | -2.4433
-12.5 | -0.232 | 0.0868 | -0.138 | -2.6728
-12 | -0.2493 | 0.07624 | -0.1444 | -3.2699
-11.5 | -0.269 | 0.06565 | -0.1511 | -4.0975
-11 | -0.2813 | 0.05477 | -0.1588 | -5.136
-10.5 | -0.3131 | 0.04258 | -0.1682 | -7.3532
-10 | -0.3518 | 0.03494 | -0.1692 | -10.0687
-9.5 | -0.3859 | 0.02934 | -0.1656 | -13.1527
-9 | -0.4306 | 0.0243 | -0.1569 | -17.7202
-8.5 | -0.4581 | 0.01969 | -0.1464 | -23.2656
-8 | -0.4617 | 0.01425 | -0.1385 | -32.4
-7.5 | -0.4472 | 0.00924 | -0.1314 | -48.3983
-7 | -0.3936 | 0.00762 | -0.1272 | -51.6535
-6.5 | -0.329 | 0.00683 | -0.1247 | -48.1698
-6 | -0.2601 | 0.00635 | -0.1232 | -40.9606
-5.5 | -0.1894 | 0.00602 | -0.1225 | -31.4618
-5 | -0.1185 | 0.00574 | -0.1223 | -20.6446
-4.5 | -0.0475 | 0.00552 | -0.1225 | -8.6051
-4 | 0.0233 | 0.00533 | -0.123 | 4.3715
-3.5 | 0.0933 | 0.00514 | -0.1236 | 18.1518
-3 | 0.1633 | 0.00498 | -0.1245 | 32.7912
-2.5 | 0.2331 | 0.00486 | -0.1255 | 47.963
-2 | 0.3024 | 0.00476 | -0.1265 | 63.5294
-1.5 | 0.3722 | 0.00464 | -0.1278 | 80.2155
-1 | 0.442 | 0.00453 | -0.1291 | 97.5717
0.5 | 0.6424 | 0.0034 | -0.1322 | 188.9412
1 | 0.7083 | 0.003 | -0.133 | 236.1
1.5 | 0.7698 | 0.00328 | -0.1325 | 234.6951
2 | 0.7954 | 0.00431 | -0.1248 | 184.5476
2.5 | 0.7686 | 0.00563 | -0.1065 | 136.5187
3 | 0.7725 | 0.00696 | -0.0953 | 110.9914
3.5 | 0.7816 | 0.00844 | -0.0856 | 92.6066
4 | 0.8107 | 0.00959 | -0.0795 | 84.536
4.5 | 0.8306 | 0.01112 | -0.0722 | 74.6942
5 | 0.8674 | 0.01224 | -0.0676 | 70.866
5.5 | 0.9154 | 0.01305 | -0.0648 | 70.1456
6 | 0.9626 | 0.01394 | -0.0618 | 69.0531
6.5 | 1.0124 | 0.01481 | -0.0591 | 68.3592
7 | 1.0596 | 0.01584 | -0.0559 | 66.8939
7.5 | 1.1097 | 0.01682 | -0.0529 | 65.975
8 | 1.1556 | 0.01805 | -0.0493 | 64.0222
8.5 | 1.2039 | 0.01927 | -0.0458 | 62.4754
9 | 1.2512 | 0.02061 | -0.0421 | 60.7084
9.5 | 1.2967 | 0.02215 | -0.038 | 58.5418
10 | 1.3416 | 0.02384 | -0.0336 | 56.2752
10.5 | 1.3782 | 0.0261 | -0.0282 | 52.8046
11 | 1.3937 | 0.02967 | -0.0212 | 46.9734
11.5 | 1.3777 | 0.03536 | -0.013 | 38.9621
12 | 1.3586 | 0.04195 | -0.0061 | 32.3862
12.5 | 1.331 | 0.05021 | -0.0012 | 26.5087
13 | 1.2916 | 0.06061 | 0.0011 | 21.31
13.5 | 1.2527 | 0.07233 | 0.0002 | 17.3192
14 | 1.2167 | 0.08511 | -0.0037 | 14.2956
14.5 | 1.1813 | 0.0993 | -0.0105 | 11.8963
15 | 1.152 | 0.11394 | -0.0192 | 10.1106
15.5 | 1.1288 | 0.12869 | -0.0289 | 8.7715
16 | 1.1103 | 0.1434 | -0.0388 | 7.7427

## 137. Re 18M Mach 0.00 (1)
BIGFOIL.COM POLAR EXPORT
NACA66-515 a=0.8
NACA66-515 a=0.8 |  |  |  | Cl Max: | 1.489 | at alpha= | 11.5 | deg
JavaFoil+Calcfoil stall+Eppler ext transition |  |  |  | L/D Max: | 127.559 | at alpha= | 3.5 | deg
Re: | 18000000 |  |  | Cd Min: | 0.00522 | at alpha= | 0.5 | deg
Mach: | 0 |  |  | Cl=0 at alpha= | -4.0167 | deg
|  |  |  | @ Cl=0.1, Cd= | 0.0052857
|  |  |  | @ Cl=0.4, Cd= | 0.00599
|  |  |  | @ Cl=0.6, Cd= | 0.005955
alpha (deg) | Cl | Cd | Cm | Cl/Cd
-18.5 | -0.61 | 0.14317 | -0.031 | -4.262
-18 | -0.627 | 0.13409 | -0.032 | -4.679
-17.5 | -0.643 | 0.1272 | -0.032 | -5.058
-17 | -0.658 | 0.11949 | -0.034 | -5.51
-16.5 | -0.672 | 0.11193 | -0.035 | -6.004
-16 | -0.683 | 0.1039 | -0.038 | -6.577
-15.5 | -0.689 | 0.09771 | -0.039 | -7.048
-15 | -0.694 | 0.08988 | -0.041 | -7.718
-14.5 | -0.694 | 0.08385 | -0.043 | -8.281
-14 | -0.71 | 0.06351 | -0.051 | -11.178
-13.5 | -0.78 | 0.02011 | -0.066 | -38.804
-13 | -0.778 | 0.01573 | -0.068 | -49.475
-12.5 | -0.77 | 0.01257 | -0.071 | -61.256
-12 | -0.761 | 0.00998 | -0.073 | -76.31
-11.5 | -0.741 | 0.00894 | -0.075 | -82.793
-11 | -0.712 | 0.00785 | -0.077 | -90.617
-10.5 | -0.679 | 0.00815 | -0.078 | -83.293
-10 | -0.64 | 0.00776 | -0.079 | -82.527
-9.5 | -0.598 | 0.00744 | -0.08 | -80.36
-9 | -0.553 | 0.00719 | -0.081 | -76.98
-8.5 | -0.506 | 0.0069 | -0.082 | -73.242
-8 | -0.456 | 0.00668 | -0.084 | -68.193
-7.5 | -0.403 | 0.00646 | -0.085 | -62.373
-7 | -0.348 | 0.00625 | -0.086 | -55.705
-6.5 | -0.292 | 0.00613 | -0.087 | -47.693
-6 | -0.235 | 0.00595 | -0.088 | -39.533
-5.5 | -0.177 | 0.00579 | -0.089 | -30.556
-5 | -0.118 | 0.00565 | -0.09 | -20.879
-4.5 | -0.058 | 0.00553 | -0.092 | -10.517
-4 | 0.002 | 0.00542 | -0.093 | 0.381
-3.5 | 0.063 | 0.00531 | -0.094 | 11.815
-3 | 0.124 | 0.00527 | -0.095 | 23.454
-2.5 | 0.185 | 0.00591 | -0.096 | 31.282
-2 | 0.246 | 0.00597 | -0.097 | 41.211
-1.5 | 0.308 | 0.0061 | -0.098 | 50.502
-1 | 0.369 | 0.0063 | -0.099 | 58.664
-0.5 | 0.431 | 0.00568 | -0.1 | 75.735
0 | 0.491 | 0.00548 | -0.101 | 89.537
0.5 | 0.551 | 0.00522 | -0.102 | 105.59
1 | 0.611 | 0.00612 | -0.103 | 99.904
1.5 | 0.671 | 0.00631 | -0.104 | 106.381
2 | 0.731 | 0.00649 | -0.105 | 112.613
2.5 | 0.791 | 0.00674 | -0.106 | 117.427
3 | 0.846 | 0.00679 | -0.107 | 124.611
3.5 | 0.904 | 0.00709 | -0.108 | 127.559
4 | 0.96 | 0.00832 | -0.109 | 115.427
4.5 | 1.016 | 0.00866 | -0.11 | 117.25
5 | 1.07 | 0.00899 | -0.111 | 119.055
5.5 | 1.122 | 0.00933 | -0.112 | 120.273
6 | 1.172 | 0.00967 | -0.113 | 121.195
6.5 | 1.22 | 0.01005 | -0.114 | 121.451
7 | 1.266 | 0.01041 | -0.115 | 121.611
7.5 | 1.309 | 0.01082 | -0.116 | 120.981
8 | 1.349 | 0.0113 | -0.117 | 119.465
8.5 | 1.386 | 0.01183 | -0.118 | 117.173
9 | 1.417 | 0.0123 | -0.119 | 115.171
9.5 | 1.442 | 0.01284 | -0.12 | 112.245
10 | 1.461 | 0.01342 | -0.121 | 108.86
10.5 | 1.476 | 0.014 | -0.121 | 105.451
11 | 1.485 | 0.01458 | -0.122 | 101.83
11.5 | 1.489 | 0.01521 | -0.123 | 97.887
12 | 1.487 | 0.01593 | -0.124 | 93.35
12.5 | 1.474 | 0.01676 | -0.125 | 87.917
13 | 1.454 | 0.01774 | -0.125 | 81.984
13.5 | 1.429 | 0.01874 | -0.126 | 76.278
14 | 1.399 | 0.01988 | -0.127 | 70.394
14.5 | 1.365 | 0.02092 | -0.127 | 65.253
15 | 1.327 | 0.02215 | -0.128 | 59.918
15.5 | 1.287 | 0.02343 | -0.128 | 54.921
16 | 1.242 | 0.02543 | -0.129 | 48.849
16.5 | 1.197 | 0.02729 | -0.129 | 43.848

## 138. Re 18M Mach 0.00 (2)
BIGFOIL.COM POLAR EXPORT
NACA66-515 a=0.8
NACA66-515 a=0.8 |  |  |  | Cl Max: | 1.8518 | at alpha= | 20 | deg
XFOIL ncrit=9 |  |  |  | L/D Max: | 166.98 | at alpha= | 1 | deg
Re: | 18000000 |  |  | Cd Min: | 0.04468 | at alpha= | 20 | deg
Mach: | 0 |  |  | Cl=0 at alpha= | -4.1307 | deg
|  |  |  | @ Cl=0.1, Cd= | 0.0047395
|  |  |  | @ Cl=0.4, Cd= | 0.004203
|  |  |  | @ Cl=0.6, Cd= | 0.003788
alpha (deg) | Cl | Cd | Cm | Cl/Cd
-20 | -1.4491 | 0.02144 | -0.12 | -67.5886
-19.5 | -1.4351 | 0.01948 | -0.1175 | -73.6704
-19 | -1.4195 | 0.01771 | -0.1147 | -80.1525
-18.5 | -1.3964 | 0.01643 | -0.1122 | -84.9909
-18 | -1.3708 | 0.01534 | -0.1096 | -89.3611
-17.5 | -1.344 | 0.01438 | -0.1068 | -93.4631
-17 | -1.3163 | 0.01359 | -0.1037 | -96.858
-16.5 | -1.2894 | 0.01289 | -0.1 | -100.031
-16 | -1.2625 | 0.01233 | -0.0959 | -102.3925
-15.5 | -1.223 | 0.01168 | -0.0941 | -104.7089
-15 | -1.1808 | 0.01107 | -0.0927 | -106.6667
-14.5 | -1.1355 | 0.01053 | -0.0919 | -107.8348
-14 | -1.0879 | 0.01007 | -0.0913 | -108.0338
-13.5 | -1.0384 | 0.00965 | -0.091 | -107.6062
-13 | -0.9878 | 0.00929 | -0.0909 | -106.3294
-12.5 | -0.9362 | 0.00893 | -0.0909 | -104.8376
-11.5 | -0.8316 | 0.0082 | -0.0911 | -101.4146
-11 | -0.7785 | 0.00783 | -0.0913 | -99.4253
-10.5 | -0.7247 | 0.0075 | -0.0916 | -96.6267
-10 | -0.6698 | 0.00724 | -0.0921 | -92.5138
-9.5 | -0.6143 | 0.00699 | -0.0927 | -87.8827
-9 | -0.5583 | 0.00676 | -0.0933 | -82.5888
-7.5 | -0.389 | 0.00611 | -0.0955 | -63.6661
-7 | -0.3322 | 0.00587 | -0.0963 | -56.5928
-6.5 | -0.275 | 0.00565 | -0.0971 | -48.6726
-6 | -0.2173 | 0.00548 | -0.0981 | -39.6533
-5.5 | -0.1593 | 0.00533 | -0.099 | -29.8874
-4 | 0.0152 | 0.00493 | -0.102 | 3.0832
-3.5 | 0.0737 | 0.00478 | -0.1031 | 15.4184
-3 | 0.1322 | 0.00469 | -0.1042 | 28.1876
-2.5 | 0.1905 | 0.00461 | -0.1052 | 41.3232
-2 | 0.2494 | 0.0045 | -0.1064 | 55.4222
-1.5 | 0.308 | 0.00442 | -0.1075 | 69.6833
-1 | 0.3662 | 0.00432 | -0.1085 | 84.7685
-0.5 | 0.424 | 0.00412 | -0.1095 | 102.9126
0 | 0.4808 | 0.0039 | -0.1104 | 123.2821
1 | 0.5861 | 0.00351 | -0.1108 | 166.9801
1.5 | 0.6246 | 0.00428 | -0.1082 | 145.9346
2 | 0.6647 | 0.00504 | -0.1057 | 131.8849
2.5 | 0.7043 | 0.00566 | -0.103 | 124.4346
3 | 0.747 | 0.00611 | -0.1009 | 122.2586
3.5 | 0.7777 | 0.00662 | -0.0963 | 117.4773
4 | 0.8039 | 0.00714 | -0.0907 | 112.591
4.5 | 0.837 | 0.00769 | -0.0868 | 108.8427
5 | 0.876 | 0.00814 | -0.0842 | 107.6167
5.5 | 0.9178 | 0.00853 | -0.0821 | 107.5967
6 | 0.9587 | 0.00896 | -0.08 | 106.9978
6.5 | 1.0016 | 0.00936 | -0.0783 | 107.0085
7 | 1.042 | 0.00985 | -0.0763 | 105.7868
7.5 | 1.0836 | 0.01033 | -0.0745 | 104.8984
8 | 1.1233 | 0.01087 | -0.0724 | 103.3395
8.5 | 1.1636 | 0.01143 | -0.0705 | 101.8023
9 | 1.2025 | 0.01203 | -0.0685 | 99.9584
9.5 | 1.2433 | 0.0126 | -0.0668 | 98.6746
10.5 | 1.3195 | 0.01397 | -0.0628 | 94.4524
11 | 1.354 | 0.01484 | -0.0604 | 91.2399
11.5 | 1.3926 | 0.01557 | -0.0587 | 89.4412
12 | 1.4276 | 0.01645 | -0.0566 | 86.7842
12.5 | 1.4644 | 0.0173 | -0.0548 | 84.6474
13 | 1.4976 | 0.01834 | -0.0526 | 81.6576
13.5 | 1.5307 | 0.01943 | -0.0505 | 78.7802
14 | 1.5616 | 0.02067 | -0.0482 | 75.5491
14.5 | 1.5951 | 0.0218 | -0.0464 | 73.1697
15 | 1.6258 | 0.02313 | -0.0444 | 70.2897
15.5 | 1.656 | 0.02451 | -0.0424 | 67.5643
16 | 1.6855 | 0.026 | -0.0405 | 64.8269
16.5 | 1.7084 | 0.02794 | -0.038 | 61.1453
17 | 1.7356 | 0.02948 | -0.0362 | 58.8738
17.5 | 1.7597 | 0.03137 | -0.034 | 56.095
18 | 1.7821 | 0.03355 | -0.0321 | 53.1177
18.5 | 1.7995 | 0.0362 | -0.0298 | 49.7099
19 | 1.8202 | 0.03866 | -0.0282 | 47.0823
19.5 | 1.8373 | 0.04151 | -0.0264 | 44.2616
20 | 1.8518 | 0.04468 | -0.0248 | 41.4458

## 139. Re 18M Mach 0.10 (1)
BIGFOIL.COM POLAR EXPORT
NACA66-515 a=0.8
NACA66-515 a=0.8 |  |  |  | Cl Max: | 1.48 | at alpha= | 11.5 | deg
JavaFoil+Calcfoil stall+Eppler ext transition |  |  |  | L/D Max: | 127.197 | at alpha= | 3.5 | deg
Re: | 18000000 |  |  | Cd Min: | 0.00521 | at alpha= | 0.5 | deg
Mach: | 0.1 |  |  | Cl=0 at alpha= | -4.0167 | deg
|  |  |  | @ Cl=0.1, Cd= | 0.0053075
|  |  |  | @ Cl=0.4, Cd= | 0.0058731
|  |  |  | @ Cl=0.6, Cd= | 0.0059383
alpha (deg) | Cl | Cd | Cm | Cl/Cd
-18 | -0.588 | 0.13777 | -0.031 | -4.27
-17.5 | -0.608 | 0.12968 | -0.032 | -4.688
-17 | -0.626 | 0.12269 | -0.033 | -5.102
-16.5 | -0.643 | 0.11315 | -0.035 | -5.684
-16 | -0.657 | 0.10618 | -0.036 | -6.187
-15.5 | -0.665 | 0.10032 | -0.038 | -6.633
-15 | -0.671 | 0.09432 | -0.039 | -7.118
-14.5 | -0.676 | 0.08693 | -0.041 | -7.774
-14 | -0.683 | 0.07502 | -0.047 | -9.102
-13.5 | -0.694 | 0.05866 | -0.053 | -11.837
-13 | -0.772 | 0.0149 | -0.069 | -51.84
-12.5 | -0.756 | 0.01401 | -0.07 | -53.967
-12 | -0.753 | 0.01039 | -0.073 | -72.47
-11.5 | -0.736 | 0.00906 | -0.075 | -81.158
-11 | -0.708 | 0.00756 | -0.077 | -93.746
-10.5 | -0.677 | 0.00818 | -0.078 | -82.787
-10 | -0.64 | 0.00785 | -0.08 | -81.525
-9.5 | -0.598 | 0.00756 | -0.081 | -79.119
-9 | -0.554 | 0.00721 | -0.082 | -76.85
-8.5 | -0.507 | 0.00698 | -0.083 | -72.567
-8 | -0.457 | 0.00676 | -0.084 | -67.58
-7.5 | -0.404 | 0.00655 | -0.085 | -61.784
-7 | -0.35 | 0.00634 | -0.086 | -55.136
-6.5 | -0.294 | 0.00616 | -0.087 | -47.689
-6 | -0.236 | 0.00599 | -0.089 | -39.419
-5.5 | -0.178 | 0.00582 | -0.09 | -30.512
-5 | -0.118 | 0.00566 | -0.091 | -20.933
-4.5 | -0.058 | 0.0055 | -0.092 | -10.637
-4 | 0.002 | 0.00546 | -0.093 | 0.38
-3.5 | 0.063 | 0.00535 | -0.094 | 11.794
-3 | 0.124 | 0.00528 | -0.095 | 23.549
-2.5 | 0.186 | 0.00587 | -0.097 | 31.632
-2 | 0.247 | 0.00598 | -0.098 | 41.342
-1.5 | 0.31 | 0.00611 | -0.099 | 50.661
-1 | 0.371 | 0.00628 | -0.1 | 59.147
-0.5 | 0.433 | 0.00541 | -0.101 | 79.972
0 | 0.493 | 0.00549 | -0.102 | 89.744
0.5 | 0.554 | 0.00521 | -0.103 | 106.251
1 | 0.614 | 0.00616 | -0.104 | 99.663
1.5 | 0.674 | 0.00633 | -0.105 | 106.495
2 | 0.735 | 0.00652 | -0.106 | 112.69
2.5 | 0.795 | 0.00678 | -0.107 | 117.197
3 | 0.85 | 0.00681 | -0.108 | 124.897
3.5 | 0.908 | 0.00714 | -0.109 | 127.197
4 | 0.965 | 0.00837 | -0.11 | 115.241
4.5 | 1.021 | 0.00872 | -0.111 | 117.012
5 | 1.075 | 0.00905 | -0.112 | 118.788
5.5 | 1.127 | 0.00938 | -0.113 | 120.161
6 | 1.177 | 0.00974 | -0.114 | 120.873
6.5 | 1.225 | 0.01012 | -0.115 | 121.141
7 | 1.271 | 0.0105 | -0.116 | 120.992
7.5 | 1.313 | 0.01095 | -0.117 | 119.935
8 | 1.353 | 0.01141 | -0.118 | 118.567
8.5 | 1.389 | 0.01196 | -0.118 | 116.167
9 | 1.419 | 0.01244 | -0.119 | 114.077
9.5 | 1.442 | 0.01299 | -0.12 | 110.973
10 | 1.46 | 0.01358 | -0.121 | 107.548
10.5 | 1.472 | 0.01416 | -0.122 | 104.004
11 | 1.479 | 0.01477 | -0.123 | 100.128
11.5 | 1.48 | 0.01543 | -0.124 | 95.885
12 | 1.475 | 0.01623 | -0.124 | 90.855
12.5 | 1.456 | 0.01723 | -0.125 | 84.54
13 | 1.432 | 0.01825 | -0.126 | 78.461
13.5 | 1.402 | 0.01912 | -0.127 | 73.327
14 | 1.367 | 0.02023 | -0.127 | 67.574
14.5 | 1.327 | 0.02144 | -0.128 | 61.899
15 | 1.283 | 0.02282 | -0.128 | 56.241
15.5 | 1.237 | 0.02421 | -0.129 | 51.083
16 | 1.186 | 0.02664 | -0.129 | 44.501
16.5 | 1.133 | 0.02901 | -0.129 | 39.051

## 140. Re 18M Mach 0.10 (2)
BIGFOIL.COM POLAR EXPORT
NACA66-515 a=0.8
NACA66-515 a=0.8 |  |  |  | Cl Max: | 1.851 | at alpha= | 20 | deg
XFOIL ncrit=9 |  |  |  | L/D Max: | 170.029 | at alpha= | 1 | deg
Re: | 18000000 |  |  | Cd Min: | 0.04704 | at alpha= | 20 | deg
Mach: | 0.1 |  |  | Cl=0 at alpha= | -4.1315 | deg
|  |  |  | @ Cl=0.1, Cd= | 0.0047529
|  |  |  | @ Cl=0.4, Cd= | 0.0042165
|  |  |  | @ Cl=0.6, Cd= | 0.003671
alpha (deg) | Cl | Cd | Cm | Cl/Cd
-20 | -1.4342 | 0.0238 | -0.1269 | -60.2605
-19.5 | -1.4205 | 0.02163 | -0.1246 | -65.6727
-19 | -1.4094 | 0.01943 | -0.1216 | -72.5373
-18.5 | -1.3916 | 0.01773 | -0.1186 | -78.4884
-18 | -1.3699 | 0.01632 | -0.1156 | -83.94
-17.5 | -1.3454 | 0.01512 | -0.1126 | -88.9815
-17 | -1.3183 | 0.01416 | -0.1093 | -93.1003
-16.5 | -1.2903 | 0.01336 | -0.1058 | -96.5793
-16 | -1.2645 | 0.0127 | -0.1013 | -99.5669
-15.5 | -1.2303 | 0.0121 | -0.0982 | -101.6777
-14.5 | -1.1441 | 0.01083 | -0.095 | -105.6417
-14 | -1.0974 | 0.01029 | -0.094 | -106.6472
-13.5 | -1.0476 | 0.00984 | -0.0934 | -106.4634
-13 | -0.9966 | 0.00944 | -0.0931 | -105.572
-12.5 | -0.9444 | 0.00906 | -0.0929 | -104.2384
-12 | -0.8915 | 0.0087 | -0.0928 | -102.4713
-11 | -0.7847 | 0.00794 | -0.0928 | -98.8287
-10.5 | -0.7306 | 0.00758 | -0.093 | -96.3852
-10 | -0.6752 | 0.0073 | -0.0933 | -92.4932
-9.5 | -0.6192 | 0.00704 | -0.0938 | -87.9545
-9 | -0.5626 | 0.0068 | -0.0944 | -82.7353
-7.5 | -0.3917 | 0.00615 | -0.0964 | -63.6911
-7 | -0.3344 | 0.0059 | -0.0971 | -56.678
-6.5 | -0.2768 | 0.00567 | -0.0979 | -48.8183
-6 | -0.2187 | 0.00549 | -0.0988 | -39.8361
-5.5 | -0.1603 | 0.00534 | -0.0997 | -30.0187
-4 | 0.0154 | 0.00494 | -0.1027 | 3.1174
-3.5 | 0.0743 | 0.00479 | -0.1037 | 15.5115
-2.5 | 0.1919 | 0.00462 | -0.1059 | 41.5368
-2 | 0.2511 | 0.00451 | -0.107 | 55.6763
-1.5 | 0.31 | 0.00442 | -0.1081 | 70.1357
-1 | 0.3685 | 0.00433 | -0.1091 | 85.1039
-0.5 | 0.4268 | 0.00412 | -0.1102 | 103.5922
0 | 0.4839 | 0.0039 | -0.1111 | 124.0769
1 | 0.59 | 0.00347 | -0.1116 | 170.0288
1.5 | 0.6288 | 0.00425 | -0.1089 | 147.9529
2 | 0.6679 | 0.00504 | -0.1061 | 132.5198
2.5 | 0.7072 | 0.00566 | -0.1033 | 124.947
3 | 0.7489 | 0.00613 | -0.1009 | 122.1697
4 | 0.803 | 0.00719 | -0.09 | 111.6829
4.5 | 0.8365 | 0.00776 | -0.0862 | 107.7964
5 | 0.8754 | 0.00823 | -0.0834 | 106.367
5.5 | 0.9176 | 0.00863 | -0.0814 | 106.3268
6 | 0.9592 | 0.00906 | -0.0794 | 105.872
6.5 | 1.0013 | 0.0095 | -0.0775 | 105.4
7 | 1.0432 | 0.00998 | -0.0756 | 104.5291
7.5 | 1.0838 | 0.0105 | -0.0735 | 103.219
8 | 1.125 | 0.01103 | -0.0716 | 101.9946
8.5 | 1.1641 | 0.01164 | -0.0694 | 100.0086
9 | 1.2049 | 0.01221 | -0.0676 | 98.6814
9.5 | 1.244 | 0.01286 | -0.0656 | 96.7341
10 | 1.2834 | 0.01353 | -0.0636 | 94.8559
10.5 | 1.3203 | 0.0143 | -0.0614 | 92.3287
11.5 | 1.3943 | 0.01594 | -0.0572 | 87.4718
12 | 1.4314 | 0.01679 | -0.0552 | 85.2531
12.5 | 1.4669 | 0.01775 | -0.0531 | 82.6423
13 | 1.5014 | 0.01878 | -0.051 | 79.9468
13.5 | 1.5327 | 0.02002 | -0.0485 | 76.5584
14 | 1.5666 | 0.02118 | -0.0465 | 73.966
14.5 | 1.598 | 0.02248 | -0.0443 | 71.0854
15 | 1.6311 | 0.02376 | -0.0424 | 68.649
15.5 | 1.6599 | 0.02531 | -0.0402 | 65.5828
16 | 1.6879 | 0.02697 | -0.038 | 62.5844
16.5 | 1.7128 | 0.02889 | -0.0356 | 59.287
17 | 1.7366 | 0.03072 | -0.0331 | 56.5299
17.5 | 1.7622 | 0.03266 | -0.0313 | 53.9559
18 | 1.7842 | 0.03499 | -0.0292 | 50.9917
18.5 | 1.7997 | 0.03794 | -0.0268 | 47.4354
19 | 1.8183 | 0.04073 | -0.025 | 44.6428
19.5 | 1.8355 | 0.04375 | -0.0233 | 41.9543
20 | 1.851 | 0.04704 | -0.0218 | 39.3495

## 141. Re 18M Mach 0.25 (1)
BIGFOIL.COM POLAR EXPORT
NACA66-515 a=0.8
NACA66-515 a=0.8 |  |  |  | Cl Max: | 1.44 | at alpha= | 10 | deg
JavaFoil+Calcfoil stall+Eppler ext transition |  |  |  | L/D Max: | 126.491 | at alpha= | 3.5 | deg
Re: | 18000000 |  |  | Cd Min: | 0.00513 | at alpha= | -0.5 | deg
Mach: | 0.25 |  |  | Cl=0 at alpha= | -4.0161 | deg
|  |  |  | @ Cl=0.1, Cd= | 0.0053689
|  |  |  | @ Cl=0.4, Cd= | 0.0056503
|  |  |  | @ Cl=0.6, Cd= | 0.0062023
alpha (deg) | Cl | Cd | Cm | Cl/Cd
-16 | -0.429 | 0.1216 | -0.033 | -3.529
-15.5 | -0.468 | 0.11394 | -0.033 | -4.105
-15 | -0.502 | 0.10624 | -0.034 | -4.723
-14.5 | -0.531 | 0.10024 | -0.035 | -5.298
-14 | -0.555 | 0.09407 | -0.037 | -5.899
-13.5 | -0.573 | 0.08619 | -0.039 | -6.653
-13 | -0.584 | 0.08011 | -0.041 | -7.288
-12.5 | -0.585 | 0.07584 | -0.041 | -7.71
-12 | -0.583 | 0.06869 | -0.045 | -8.491
-11.5 | -0.674 | 0.01306 | -0.075 | -51.587
-11 | -0.675 | 0.0096 | -0.078 | -70.299
-10.5 | -0.656 | 0.00877 | -0.08 | -74.819
-10 | -0.631 | 0.00828 | -0.082 | -76.163
-9.5 | -0.596 | 0.00786 | -0.083 | -75.762
-9 | -0.555 | 0.00752 | -0.084 | -73.873
-8.5 | -0.511 | 0.00717 | -0.085 | -71.237
-8 | -0.463 | 0.00694 | -0.086 | -66.692
-7.5 | -0.411 | 0.00671 | -0.088 | -61.258
-7 | -0.356 | 0.0065 | -0.089 | -54.822
-6.5 | -0.3 | 0.00622 | -0.09 | -48.142
-6 | -0.241 | 0.00606 | -0.091 | -39.843
-5.5 | -0.182 | 0.00589 | -0.092 | -30.889
-5 | -0.121 | 0.00573 | -0.093 | -21.176
-4.5 | -0.06 | 0.0056 | -0.095 | -10.712
-4 | 0.002 | 0.00547 | -0.096 | 0.389
-3.5 | 0.065 | 0.00543 | -0.097 | 11.92
-3 | 0.128 | 0.00532 | -0.098 | 24.013
-2.5 | 0.191 | 0.00589 | -0.099 | 32.388
-2 | 0.254 | 0.0061 | -0.1 | 41.637
-1.5 | 0.318 | 0.00624 | -0.102 | 51.006
-1 | 0.381 | 0.00587 | -0.103 | 65.013
-0.5 | 0.445 | 0.00513 | -0.104 | 86.7
0 | 0.506 | 0.00598 | -0.105 | 84.523
0.5 | 0.568 | 0.00613 | -0.106 | 92.702
1 | 0.63 | 0.00627 | -0.107 | 100.553
1.5 | 0.692 | 0.00644 | -0.108 | 107.458
2 | 0.754 | 0.00668 | -0.109 | 112.963
2.5 | 0.816 | 0.00691 | -0.11 | 118.144
3 | 0.872 | 0.00701 | -0.111 | 124.523
3.5 | 0.932 | 0.00736 | -0.112 | 126.491
4 | 0.989 | 0.00871 | -0.113 | 113.539
4.5 | 1.046 | 0.00904 | -0.114 | 115.735
5 | 1.101 | 0.0094 | -0.115 | 117.145
5.5 | 1.153 | 0.00976 | -0.116 | 118.196
6 | 1.203 | 0.01016 | -0.117 | 118.499
6.5 | 1.251 | 0.01057 | -0.118 | 118.331
7 | 1.295 | 0.011 | -0.119 | 117.631
7.5 | 1.335 | 0.0115 | -0.12 | 116.103
8 | 1.37 | 0.01205 | -0.121 | 113.675
8.5 | 1.401 | 0.01259 | -0.122 | 111.319
9 | 1.423 | 0.0132 | -0.122 | 107.851
9.5 | 1.436 | 0.01385 | -0.123 | 103.698
10 | 1.44 | 0.01454 | -0.124 | 98.99
10.5 | 1.435 | 0.01531 | -0.125 | 93.74
11 | 1.421 | 0.01597 | -0.126 | 88.982
11.5 | 1.398 | 0.01689 | -0.127 | 82.767
12 | 1.364 | 0.01814 | -0.128 | 75.177
12.5 | 1.309 | 0.0192 | -0.128 | 68.206
13 | 1.243 | 0.02069 | -0.129 | 60.1
13.5 | 1.167 | 0.02259 | -0.129 | 51.631
14 | 1.08 | 0.02458 | -0.13 | 43.95
14.5 | 0.966 | 0.03287 | -0.126 | 29.382
15 | 0.75 | 0.10849 | -0.073 | 6.909

## 142. Re 18M Mach 0.25 (2)
BIGFOIL.COM POLAR EXPORT
NACA66-515 a=0.8
NACA66-515 a=0.8 |  |  |  | Cl Max: | 1.8215 | at alpha= | 20 | deg
XFOIL ncrit=9 |  |  |  | L/D Max: | 185.485 | at alpha= | 1 | deg
Re: | 18000000 |  |  | Cd Min: | 0.06388 | at alpha= | 20 | deg
Mach: | 0.25 |  |  | Cl=0 at alpha= | -4.1369 | deg
|  |  |  | @ Cl=0.1, Cd= | 0.0047796
|  |  |  | @ Cl=0.4, Cd= | 0.0042837
|  |  |  | @ Cl=0.6, Cd= | 0.0033706
alpha (deg) | Cl | Cd | Cm | Cl/Cd
-20 | -1.1443 | 0.06214 | -0.1372 | -18.4149
-19.5 | -1.1911 | 0.04948 | -0.1462 | -24.0724
-19 | -1.259 | 0.03746 | -0.1521 | -33.6092
-18.5 | -1.2797 | 0.03143 | -0.152 | -40.7159
-18 | -1.2957 | 0.02665 | -0.1497 | -48.6191
-17.5 | -1.2975 | 0.02312 | -0.1462 | -56.1202
-17 | -1.2865 | 0.02052 | -0.1424 | -62.6949
-16.5 | -1.2809 | 0.01792 | -0.1373 | -71.4788
-16 | -1.2612 | 0.01612 | -0.1326 | -78.2382
-15.5 | -1.2356 | 0.01476 | -0.1277 | -83.7127
-15 | -1.2065 | 0.01373 | -0.1227 | -87.8733
-14.5 | -1.1795 | 0.01288 | -0.1166 | -91.5761
-14 | -1.1408 | 0.01204 | -0.1123 | -94.7508
-13.5 | -1.0942 | 0.01122 | -0.1094 | -97.5223
-13 | -1.0434 | 0.01055 | -0.1071 | -98.9005
-12.5 | -0.9891 | 0.01 | -0.1055 | -98.91
-12 | -0.9339 | 0.00949 | -0.1041 | -98.4089
-11.5 | -0.877 | 0.00904 | -0.103 | -97.0133
-11 | -0.8195 | 0.00862 | -0.1022 | -95.0696
-10.5 | -0.763 | 0.00813 | -0.1014 | -93.8499
-10 | -0.7054 | 0.00771 | -0.1008 | -91.4916
-9.5 | -0.6464 | 0.00735 | -0.1006 | -87.9456
-9 | -0.587 | 0.00705 | -0.1005 | -83.2624
-8.5 | -0.5271 | 0.00679 | -0.1006 | -77.6289
-8 | -0.4672 | 0.00655 | -0.1009 | -71.3282
-7 | -0.347 | 0.00605 | -0.1017 | -57.3554
-6.5 | -0.287 | 0.0058 | -0.1022 | -49.4828
-6 | -0.2266 | 0.00558 | -0.1028 | -40.6093
-5.5 | -0.166 | 0.00542 | -0.1036 | -30.6273
-5 | -0.1052 | 0.00527 | -0.1044 | -19.962
-4.5 | -0.0443 | 0.00514 | -0.1053 | -8.6187
-4 | 0.0167 | 0.00498 | -0.1063 | 3.3534
-3.5 | 0.0776 | 0.00482 | -0.1073 | 16.0996
-3 | 0.1386 | 0.00471 | -0.1084 | 29.4268
-2.5 | 0.1993 | 0.00464 | -0.1094 | 42.9526
-2 | 0.2604 | 0.00452 | -0.1106 | 57.6106
-1.5 | 0.3214 | 0.00444 | -0.1117 | 72.3874
-1 | 0.3819 | 0.00435 | -0.1128 | 87.7931
-0.5 | 0.442 | 0.00413 | -0.1138 | 107.0218
0 | 0.5009 | 0.00391 | -0.1147 | 128.1074
0.5 | 0.559 | 0.00361 | -0.1156 | 154.8476
1 | 0.6121 | 0.0033 | -0.1156 | 185.4848
1.5 | 0.652 | 0.00409 | -0.1127 | 159.4132
2 | 0.6852 | 0.00505 | -0.1084 | 135.6832
2.5 | 0.72 | 0.00572 | -0.1043 | 125.8741
3 | 0.7502 | 0.00615 | -0.099 | 121.9837
4 | 0.8003 | 0.00754 | -0.0869 | 106.1406
4.5 | 0.8343 | 0.00821 | -0.0829 | 101.62
5 | 0.8748 | 0.00876 | -0.0802 | 99.863
5.5 | 0.9177 | 0.00923 | -0.0779 | 99.4258
6 | 0.9603 | 0.00974 | -0.0756 | 98.5934
6.5 | 1.0044 | 0.01024 | -0.0737 | 98.0859
7 | 1.0461 | 0.01083 | -0.0713 | 96.5928
7.5 | 1.0897 | 0.01139 | -0.0693 | 95.6716
8 | 1.1301 | 0.01208 | -0.0668 | 93.5513
8.5 | 1.1723 | 0.01274 | -0.0646 | 92.0173
9 | 1.2135 | 0.01344 | -0.0623 | 90.2902
9.5 | 1.2548 | 0.01418 | -0.06 | 88.4908
10 | 1.294 | 0.01505 | -0.0575 | 85.9801
10.5 | 1.3332 | 0.01595 | -0.055 | 83.5862
11 | 1.3719 | 0.01691 | -0.0524 | 81.1295
11.5 | 1.4113 | 0.01789 | -0.05 | 78.8876
12 | 1.4484 | 0.01901 | -0.0474 | 76.1915
12.5 | 1.4848 | 0.02023 | -0.0447 | 73.3959
13 | 1.5187 | 0.02165 | -0.0418 | 70.1478
13.5 | 1.5554 | 0.02294 | -0.0394 | 67.803
14 | 1.5888 | 0.02451 | -0.0366 | 64.8225
14.5 | 1.6202 | 0.02625 | -0.0337 | 61.7219
15 | 1.6495 | 0.02819 | -0.0308 | 58.5137
15.5 | 1.6777 | 0.03031 | -0.0279 | 55.3514
16 | 1.7027 | 0.03274 | -0.0249 | 52.0067
16.5 | 1.7249 | 0.03547 | -0.0219 | 48.6298
17 | 1.7495 | 0.03814 | -0.0193 | 45.8705
17.5 | 1.7719 | 0.04076 | -0.0166 | 43.4715
18 | 1.7885 | 0.04433 | -0.014 | 40.3451
18.5 | 1.7985 | 0.04867 | -0.0115 | 36.9529
19 | 1.8046 | 0.0536 | -0.0095 | 33.6679
19.5 | 1.8125 | 0.05867 | -0.008 | 30.8931
20 | 1.8215 | 0.06388 | -0.0072 | 28.5144

## 143. Re 18M Mach 0.50 (1)
BIGFOIL.COM POLAR EXPORT
NACA66-515 a=0.8
NACA66-515 a=0.8 |  |  |  | Cl Max: | 1.335 | at alpha= | 7 | deg
JavaFoil+Calcfoil stall+Eppler ext transition |  |  |  | L/D Max: | 120.727 | at alpha= | 3 | deg
Re: | 18000000 |  |  | Cd Min: | 0.00562 | at alpha= | -3 | deg
Mach: | 0.5 |  |  | Cl=0 at alpha= | -4.0147 | deg
|  |  |  | @ Cl=0.1, Cd= | 0.00568
|  |  |  | @ Cl=0.4, Cd= | 0.006432
|  |  |  | @ Cl=0.6, Cd= | 0.0065041
alpha (deg) | Cl | Cd | Cm | Cl/Cd
-20 | -0.892 | 0.17052 | -0.04 | -5.231
-19.5 | -0.864 | 0.16314 | -0.04 | -5.298
-19 | -0.836 | 0.1573 | -0.04 | -5.315
-18.5 | -0.809 | 0.15119 | -0.041 | -5.348
-18 | -0.781 | 0.14445 | -0.041 | -5.404
-17.5 | -0.753 | 0.13458 | -0.041 | -5.595
-17 | -0.726 | 0.12719 | -0.042 | -5.711
-16.5 | -0.698 | 0.12063 | -0.043 | -5.789
-16 | -0.67 | 0.11564 | -0.042 | -5.791
-15.5 | -0.651 | 0.09313 | -0.05 | -6.991
-15 | -0.627 | 0.08421 | -0.053 | -7.446
-14.5 | -0.633 | 0.04936 | -0.066 | -12.829
-14 | -0.558 | 0.09489 | -0.044 | -5.884
-13.5 | -0.531 | 0.08722 | -0.046 | -6.093
-13 | -0.507 | 0.07704 | -0.051 | -6.586
-12.5 | -0.481 | 0.07087 | -0.053 | -6.79
-12 | -0.518 | 0.01924 | -0.08 | -26.929
-11.5 | -0.497 | 0.01361 | -0.084 | -36.542
-11 | -0.47 | 0.01145 | -0.086 | -41.064
-10.5 | -0.364 | 0.06374 | -0.049 | -5.705
-10 | -0.334 | 0.06382 | -0.044 | -5.235
-9.5 | -0.307 | 0.05875 | -0.047 | -5.22
-9 | -0.28 | 0.05342 | -0.05 | -5.232
-8.5 | -0.307 | 0.00879 | -0.094 | -34.926
-8 | -0.223 | 0.05091 | -0.047 | -4.372
-7.5 | -0.39 | 0.00784 | -0.097 | -49.763
-7 | -0.362 | 0.00744 | -0.099 | -48.63
-6.5 | -0.315 | 0.00704 | -0.1 | -44.71
-6 | -0.259 | 0.00677 | -0.102 | -38.285
-5.5 | -0.198 | 0.00648 | -0.103 | -30.523
-5 | -0.133 | 0.0062 | -0.104 | -21.503
-4.5 | -0.066 | 0.00601 | -0.106 | -11.019
-4 | 0.002 | 0.00583 | -0.107 | 0.405
-3.5 | 0.072 | 0.00572 | -0.108 | 12.587
-3 | 0.142 | 0.00562 | -0.11 | 25.309
-2.5 | 0.213 | 0.00564 | -0.111 | 37.778
-2 | 0.284 | 0.00614 | -0.112 | 46.189
-1.5 | 0.356 | 0.0063 | -0.113 | 56.445
-1 | 0.426 | 0.00651 | -0.114 | 65.462
-0.5 | 0.497 | 0.00613 | -0.115 | 81.026
0 | 0.563 | 0.00637 | -0.116 | 88.283
0.5 | 0.632 | 0.00662 | -0.117 | 95.456
1 | 0.701 | 0.0068 | -0.119 | 103.039
1.5 | 0.77 | 0.00707 | -0.12 | 109.003
2 | 0.839 | 0.00739 | -0.121 | 113.518
2.5 | 0.908 | 0.0076 | -0.122 | 119.438
3 | 0.968 | 0.00802 | -0.123 | 120.727
3.5 | 1.032 | 0.00964 | -0.124 | 107.066
4 | 1.095 | 0.01015 | -0.125 | 107.91
4.5 | 1.155 | 0.01065 | -0.127 | 108.477
5 | 1.21 | 0.01116 | -0.128 | 108.41
5.5 | 1.259 | 0.01172 | -0.129 | 107.361
6 | 1.299 | 0.01236 | -0.13 | 105.133
6.5 | 1.327 | 0.01313 | -0.131 | 101.036
7 | 1.335 | 0.01392 | -0.132 | 95.919
7.5 | 1.306 | 0.01492 | -0.133 | 87.54
8 | 1.18 | 0.01603 | -0.134 | 73.591
8.5 | 0.838 | 0.0173 | -0.135 | 48.44
9 | 0.717 | 0.05992 | -0.066 | 11.972
9.5 | 0.902 | 0.01823 | -0.137 | 49.484
10 | 0.933 | 0.01989 | -0.138 | 46.913
10.5 | 0.963 | 0.02175 | -0.139 | 44.299
11 | 0.829 | 0.07449 | -0.078 | 11.132
11.5 | 1.028 | 0.02216 | -0.141 | 46.368
12 | 1.058 | 0.02392 | -0.141 | 44.221

## 144. Re 18M Mach 0.50 (2)
BIGFOIL.COM POLAR EXPORT
NACA66-515 a=0.8
NACA66-515 a=0.8 |  |  |  | Cl Max: | 1.4026 | at alpha= | 11 | deg
XFOIL ncrit=9 |  |  |  | L/D Max: | 234.503 | at alpha= | 1 | deg
Re: | 18000000 |  |  | Cd Min: | 0.14238 | at alpha= | 16 | deg
Mach: | 0.5 |  |  | Cl=0 at alpha= | -4.1608 | deg
|  |  |  | @ Cl=0.1, Cd= | 0.0050242
|  |  |  | @ Cl=0.4, Cd= | 0.0045087
|  |  |  | @ Cl=0.6, Cd= | 0.0038022
alpha (deg) | Cl | Cd | Cm | Cl/Cd
-13 | -0.2431 | 0.09356 | -0.1341 | -2.5983
-12.5 | -0.2435 | 0.08501 | -0.1393 | -2.8644
-12 | -0.2636 | 0.07415 | -0.146 | -3.555
-11.5 | -0.2828 | 0.0636 | -0.1528 | -4.4465
-11 | -0.2937 | 0.05162 | -0.1621 | -5.6897
-10.5 | -0.3262 | 0.04122 | -0.1691 | -7.9136
-10 | -0.364 | 0.03396 | -0.1695 | -10.7185
-9.5 | -0.3987 | 0.02851 | -0.1653 | -13.9846
-9 | -0.4407 | 0.02391 | -0.156 | -18.4316
-8.5 | -0.4714 | 0.01875 | -0.1455 | -25.1413
-8 | -0.4729 | 0.01336 | -0.1376 | -35.3967
-7.5 | -0.4536 | 0.00881 | -0.1307 | -51.4869
-7 | -0.3979 | 0.00735 | -0.1267 | -54.1361
-6.5 | -0.33 | 0.00674 | -0.1245 | -48.9614
-6 | -0.2618 | 0.00619 | -0.123 | -42.294
-5.5 | -0.1906 | 0.00587 | -0.1224 | -32.4702
-5 | -0.1193 | 0.0056 | -0.1222 | -21.3036
-4.5 | -0.0481 | 0.00539 | -0.1225 | -8.9239
-4 | 0.0228 | 0.00521 | -0.123 | 4.3762
-3.5 | 0.0931 | 0.00504 | -0.1236 | 18.4722
-3 | 0.1631 | 0.00488 | -0.1245 | 33.4221
-2.5 | 0.2328 | 0.00477 | -0.1254 | 48.805
-2 | 0.3028 | 0.00466 | -0.1266 | 64.9785
-1.5 | 0.3729 | 0.00454 | -0.1279 | 82.1366
-1 | 0.4421 | 0.00446 | -0.1291 | 99.1256
-0.5 | 0.5102 | 0.00428 | -0.1302 | 119.2056
0 | 0.5781 | 0.00395 | -0.1314 | 146.3544
0.5 | 0.6433 | 0.00351 | -0.1322 | 183.2764
1 | 0.7082 | 0.00302 | -0.133 | 234.5033
1.5 | 0.7589 | 0.00355 | -0.1304 | 213.7746
2 | 0.7817 | 0.00453 | -0.1221 | 172.5607
2.5 | 0.7549 | 0.00584 | -0.104 | 129.2637
3 | 0.7657 | 0.00708 | -0.0941 | 108.1497
3.5 | 0.7793 | 0.00847 | -0.0852 | 92.0071
4 | 0.8085 | 0.0096 | -0.0792 | 84.2188
4.5 | 0.8324 | 0.01101 | -0.0724 | 75.604
5 | 0.8741 | 0.01196 | -0.0686 | 73.0853
5.5 | 0.9216 | 0.01279 | -0.0657 | 72.0563
6 | 0.97 | 0.01363 | -0.0628 | 71.1665
6.5 | 1.0182 | 0.01454 | -0.0598 | 70.0275
7 | 1.0669 | 0.0155 | -0.0568 | 68.8323
7.5 | 1.1161 | 0.0165 | -0.0537 | 67.6424
8 | 1.1622 | 0.01771 | -0.05 | 65.6239
8.5 | 1.2126 | 0.01884 | -0.0467 | 64.3631
9 | 1.2591 | 0.02021 | -0.0429 | 62.3008
9.5 | 1.3061 | 0.02166 | -0.0388 | 60.3001
10 | 1.3513 | 0.02332 | -0.0344 | 57.946
10.5 | 1.3881 | 0.02554 | -0.0289 | 54.35
11 | 1.4026 | 0.02914 | -0.0217 | 48.1332
11.5 | 1.3865 | 0.03478 | -0.0133 | 39.8649
12 | 1.3666 | 0.04134 | -0.0063 | 33.0576
12.5 | 1.337 | 0.04968 | -0.0012 | 26.9122
13 | 1.2978 | 0.06 | 0.0012 | 21.63
13.5 | 1.259 | 0.07162 | 0.0005 | 17.5789
14 | 1.2232 | 0.08429 | -0.0032 | 14.5118
14.5 | 1.1876 | 0.09843 | -0.0099 | 12.0654
15 | 1.1581 | 0.113 | -0.0185 | 10.2487
15.5 | 1.1348 | 0.12771 | -0.0281 | 8.8858
16 | 1.116 | 0.14238 | -0.038 | 7.8382

## 145. Re 20M Mach 0.00 (1)
BIGFOIL.COM POLAR EXPORT
NACA66-515 a=0.8
NACA66-515 a=0.8 |  |  |  | Cl Max: | 1.49 | at alpha= | 11.5 | deg
JavaFoil+Calcfoil stall+Eppler ext transition |  |  |  | L/D Max: | 123.836 | at alpha= | 6.5 | deg
Re: | 20000000 |  |  | Cd Min: | 0.0053 | at alpha= | 0.5 | deg
Mach: | 0 |  |  | Cl=0 at alpha= | -4.0167 | deg
|  |  |  | @ Cl=0.1, Cd= | 0.0058328
|  |  |  | @ Cl=0.4, Cd= | 0.00609
|  |  |  | @ Cl=0.6, Cd= | 0.0060677
alpha (deg) | Cl | Cd | Cm | Cl/Cd
-18.5 | -0.61 | 0.14213 | -0.031 | -4.294
-18 | -0.627 | 0.13443 | -0.032 | -4.667
-17.5 | -0.643 | 0.12633 | -0.033 | -5.093
-17 | -0.658 | 0.1191 | -0.034 | -5.526
-16.5 | -0.672 | 0.11113 | -0.036 | -6.051
-16 | -0.684 | 0.10284 | -0.038 | -6.651
-15.5 | -0.689 | 0.09672 | -0.039 | -7.128
-15 | -0.693 | 0.0907 | -0.041 | -7.638
-14.5 | -0.696 | 0.08209 | -0.044 | -8.479
-14 | -0.702 | 0.06933 | -0.049 | -10.132
-13.5 | -0.787 | 0.0178 | -0.067 | -44.212
-13 | -0.772 | 0.01733 | -0.068 | -44.57
-12.5 | -0.774 | 0.01169 | -0.071 | -66.206
-12 | -0.763 | 0.00971 | -0.074 | -78.598
-11.5 | -0.741 | 0.0088 | -0.075 | -84.193
-11 | -0.714 | 0.00843 | -0.077 | -84.695
-10.5 | -0.679 | 0.00796 | -0.078 | -85.266
-10 | -0.64 | 0.00757 | -0.079 | -84.512
-9.5 | -0.598 | 0.00731 | -0.08 | -81.827
-9 | -0.553 | 0.00713 | -0.081 | -77.617
-8.5 | -0.506 | 0.00685 | -0.082 | -73.826
-8 | -0.456 | 0.00664 | -0.084 | -68.675
-7.5 | -0.403 | 0.00642 | -0.085 | -62.813
-7 | -0.348 | 0.00623 | -0.086 | -55.892
-6.5 | -0.292 | 0.00605 | -0.087 | -48.355
-6 | -0.235 | 0.00586 | -0.088 | -40.131
-5.5 | -0.177 | 0.0057 | -0.089 | -31.02
-5 | -0.118 | 0.00557 | -0.09 | -21.159
-4.5 | -0.058 | 0.00552 | -0.092 | -10.55
-4 | 0.002 | 0.0054 | -0.093 | 0.383
-3.5 | 0.063 | 0.00576 | -0.094 | 10.892
-3 | 0.124 | 0.00588 | -0.095 | 21.047
-2.5 | 0.185 | 0.00596 | -0.096 | 31.001
-2 | 0.246 | 0.00609 | -0.097 | 40.398
-1.5 | 0.308 | 0.00622 | -0.098 | 49.533
-1 | 0.369 | 0.00635 | -0.099 | 58.156
-0.5 | 0.431 | 0.00583 | -0.1 | 73.791
0 | 0.491 | 0.00561 | -0.101 | 87.478
0.5 | 0.551 | 0.0053 | -0.102 | 103.965
1 | 0.611 | 0.00624 | -0.103 | 97.962
1.5 | 0.671 | 0.00639 | -0.104 | 105.072
2 | 0.731 | 0.00663 | -0.105 | 110.406
2.5 | 0.791 | 0.00681 | -0.106 | 116.199
3 | 0.847 | 0.00699 | -0.107 | 121.124
3.5 | 0.904 | 0.00791 | -0.108 | 114.258
4 | 0.961 | 0.00821 | -0.109 | 117.038
4.5 | 1.016 | 0.00853 | -0.11 | 119.134
5 | 1.07 | 0.00882 | -0.111 | 121.286
5.5 | 1.123 | 0.00915 | -0.112 | 122.654
6 | 1.173 | 0.00951 | -0.113 | 123.351
6.5 | 1.221 | 0.00986 | -0.114 | 123.836
7 | 1.267 | 0.01023 | -0.115 | 123.798
7.5 | 1.31 | 0.01066 | -0.116 | 122.915
8 | 1.35 | 0.0111 | -0.117 | 121.648
8.5 | 1.387 | 0.01162 | -0.118 | 119.332
9 | 1.417 | 0.01208 | -0.119 | 117.316
9.5 | 1.442 | 0.01261 | -0.12 | 114.353
10 | 1.462 | 0.01317 | -0.121 | 111.049
10.5 | 1.477 | 0.01372 | -0.121 | 107.587
11 | 1.486 | 0.0143 | -0.122 | 103.901
11.5 | 1.49 | 0.01491 | -0.123 | 99.91
12 | 1.488 | 0.01567 | -0.124 | 94.95
12.5 | 1.474 | 0.01643 | -0.125 | 89.759
13 | 1.455 | 0.01739 | -0.125 | 83.666
13.5 | 1.43 | 0.01835 | -0.126 | 77.904
14 | 1.4 | 0.0194 | -0.127 | 72.157
14.5 | 1.366 | 0.02041 | -0.127 | 66.928
15 | 1.329 | 0.02154 | -0.128 | 61.674
15.5 | 1.288 | 0.02274 | -0.129 | 56.644
16 | 1.243 | 0.02488 | -0.129 | 49.959
16.5 | 1.198 | 0.02664 | -0.129 | 44.955

## 146. Re 20M Mach 0.00 (2)
BIGFOIL.COM POLAR EXPORT
NACA66-515 a=0.8
NACA66-515 a=0.8 |  |  |  | Cl Max: | 1.8612 | at alpha= | 20 | deg
XFOIL ncrit=9 |  |  |  | L/D Max: | 138.062 | at alpha= | 1.5 | deg
Re: | 20000000 |  |  | Cd Min: | 0.04379 | at alpha= | 20 | deg
Mach: | 0 |  |  | Cl=0 at alpha= | -4.1288 | deg
|  |  |  | @ Cl=0.1, Cd= | 0.0046681
|  |  |  | @ Cl=0.4, Cd= | 0.0041779
|  |  |  | @ Cl=0.6, Cd= | 0.0043693
alpha (deg) | Cl | Cd | Cm | Cl/Cd
-20 | -1.4556 | 0.02106 | -0.1196 | -69.1168
-19.5 | -1.4395 | 0.01923 | -0.1172 | -74.857
-19 | -1.4257 | 0.0174 | -0.1141 | -81.9368
-18.5 | -1.4043 | 0.01607 | -0.1114 | -87.3864
-18 | -1.3794 | 0.01496 | -0.1086 | -92.2059
-17.5 | -1.3531 | 0.01403 | -0.1056 | -96.4433
-17 | -1.3259 | 0.01326 | -0.1024 | -99.9925
-16.5 | -1.3004 | 0.0126 | -0.0982 | -103.2063
-16 | -1.2681 | 0.01209 | -0.095 | -104.8883
-15.5 | -1.2273 | 0.0115 | -0.0935 | -106.7217
-15 | -1.1841 | 0.01091 | -0.0923 | -108.5335
-14.5 | -1.1389 | 0.01036 | -0.0913 | -109.9324
-14 | -1.0915 | 0.00986 | -0.0908 | -110.6998
-13.5 | -1.0418 | 0.00946 | -0.0905 | -110.1268
-13 | -0.9908 | 0.00909 | -0.0904 | -108.9989
-12.5 | -0.9389 | 0.00874 | -0.0905 | -107.4256
-12 | -0.8865 | 0.00841 | -0.0906 | -105.4102
-11.5 | -0.8333 | 0.00807 | -0.0908 | -103.259
-11 | -0.7801 | 0.00771 | -0.091 | -101.1803
-10.5 | -0.7264 | 0.00736 | -0.0913 | -98.6957
-9.5 | -0.6158 | 0.00685 | -0.0925 | -89.8978
-9 | -0.5597 | 0.00662 | -0.0931 | -84.5468
-7 | -0.3328 | 0.00577 | -0.0962 | -57.6776
-6.5 | -0.2756 | 0.00555 | -0.097 | -49.6577
-6 | -0.2179 | 0.00538 | -0.098 | -40.5019
-5.5 | -0.1599 | 0.00524 | -0.0989 | -30.5153
-5 | -0.1017 | 0.00511 | -0.0999 | -19.9022
-4.5 | -0.0435 | 0.00499 | -0.101 | -8.7174
-4 | 0.0151 | 0.00484 | -0.102 | 3.1198
-3.5 | 0.0734 | 0.0047 | -0.1031 | 15.617
-3 | 0.1318 | 0.00463 | -0.1041 | 28.4665
-2.5 | 0.1906 | 0.00453 | -0.1052 | 42.0751
-2 | 0.2493 | 0.00444 | -0.1064 | 56.1486
-1.5 | 0.3077 | 0.00437 | -0.1074 | 70.4119
-1 | 0.3664 | 0.00426 | -0.1085 | 86.0094
-0.5 | 0.4237 | 0.00412 | -0.1094 | 102.8398
0 | 0.4796 | 0.00402 | -0.1101 | 119.3035
0.5 | 0.5325 | 0.00396 | -0.1103 | 134.4697
1.5 | 0.6199 | 0.00449 | -0.1073 | 138.0624
2 | 0.6635 | 0.00506 | -0.1055 | 131.1265
2.5 | 0.7035 | 0.00569 | -0.1029 | 123.638
3 | 0.7472 | 0.00609 | -0.101 | 122.6929
4 | 0.8068 | 0.00708 | -0.0913 | 113.9548
4.5 | 0.8406 | 0.00759 | -0.0875 | 110.751
5 | 0.881 | 0.008 | -0.0851 | 110.125
5.5 | 0.9228 | 0.00837 | -0.0831 | 110.2509
6 | 0.964 | 0.00879 | -0.081 | 109.6701
6.5 | 1.0067 | 0.00918 | -0.0792 | 109.6623
7 | 1.047 | 0.00966 | -0.0771 | 108.3851
7.5 | 1.0894 | 0.01011 | -0.0755 | 107.7547
8 | 1.1283 | 0.01068 | -0.0732 | 105.6461
8.5 | 1.1694 | 0.0112 | -0.0715 | 104.4107
9 | 1.2083 | 0.01179 | -0.0694 | 102.4852
9.5 | 1.249 | 0.01235 | -0.0677 | 101.1336
10 | 1.2863 | 0.01305 | -0.0655 | 98.567
10.5 | 1.3247 | 0.01373 | -0.0636 | 96.4822
11 | 1.3604 | 0.01453 | -0.0613 | 93.627
11.5 | 1.3985 | 0.01526 | -0.0596 | 91.6448
12 | 1.4343 | 0.0161 | -0.0575 | 89.087
12.5 | 1.4703 | 0.01698 | -0.0556 | 86.5901
13 | 1.504 | 0.01798 | -0.0534 | 83.6485
13.5 | 1.5365 | 0.01909 | -0.0512 | 80.4872
14 | 1.5686 | 0.02024 | -0.0491 | 77.5
14.5 | 1.6024 | 0.02136 | -0.0473 | 75.0187
15 | 1.6326 | 0.02268 | -0.0451 | 71.9841
15.5 | 1.6644 | 0.02397 | -0.0433 | 69.4368
16 | 1.6919 | 0.02555 | -0.0411 | 66.2192
16.5 | 1.7154 | 0.02744 | -0.0387 | 62.5146
17 | 1.7434 | 0.02907 | -0.0369 | 59.9725
17.5 | 1.7671 | 0.03078 | -0.0347 | 57.4107
18 | 1.7894 | 0.03295 | -0.0326 | 54.3065
18.5 | 1.8068 | 0.03556 | -0.0304 | 50.8099
19 | 1.8273 | 0.03803 | -0.0286 | 48.0489
19.5 | 1.8448 | 0.04081 | -0.0269 | 45.2046
20 | 1.8612 | 0.04379 | -0.0253 | 42.5029

## 147. Re 20M Mach 0.10 (1)
BIGFOIL.COM POLAR EXPORT
NACA66-515 a=0.8
NACA66-515 a=0.8 |  |  |  | Cl Max: | 1.481 | at alpha= | 11.5 | deg
JavaFoil+Calcfoil stall+Eppler ext transition |  |  |  | L/D Max: | 123.546 | at alpha= | 6.5 | deg
Re: | 20000000 |  |  | Cd Min: | 0.00531 | at alpha= | 0.5 | deg
Mach: | 0.1 |  |  | Cl=0 at alpha= | -4.0167 | deg
|  |  |  | @ Cl=0.1, Cd= | 0.005857
|  |  |  | @ Cl=0.4, Cd= | 0.0059877
|  |  |  | @ Cl=0.6, Cd= | 0.0060383
alpha (deg) | Cl | Cd | Cm | Cl/Cd
-18 | -0.588 | 0.13686 | -0.031 | -4.299
-17.5 | -0.608 | 0.12983 | -0.032 | -4.681
-17 | -0.626 | 0.12246 | -0.033 | -5.111
-16.5 | -0.643 | 0.11369 | -0.035 | -5.653
-16 | -0.657 | 0.10538 | -0.037 | -6.238
-15.5 | -0.666 | 0.09926 | -0.038 | -6.71
-15 | -0.672 | 0.09345 | -0.04 | -7.192
-14.5 | -0.677 | 0.08569 | -0.042 | -7.899
-14 | -0.68 | 0.07729 | -0.045 | -8.8
-13.5 | -0.721 | 0.04134 | -0.059 | -17.435
-13 | -0.769 | 0.01575 | -0.069 | -48.819
-12.5 | -0.759 | 0.01322 | -0.071 | -57.389
-12 | -0.755 | 0.01003 | -0.074 | -75.281
-11.5 | -0.736 | 0.00895 | -0.076 | -82.226
-11 | -0.709 | 0.00781 | -0.077 | -90.851
-10.5 | -0.677 | 0.0081 | -0.078 | -83.608
-10 | -0.64 | 0.00766 | -0.08 | -83.481
-9.5 | -0.598 | 0.00741 | -0.081 | -80.769
-9 | -0.554 | 0.00713 | -0.082 | -77.673
-8.5 | -0.507 | 0.00684 | -0.083 | -74.116
-8 | -0.457 | 0.00663 | -0.084 | -68.936
-7.5 | -0.404 | 0.00644 | -0.085 | -62.843
-7 | -0.35 | 0.00622 | -0.086 | -56.178
-6.5 | -0.294 | 0.00607 | -0.087 | -48.347
-6 | -0.236 | 0.0059 | -0.089 | -40.015
-5.5 | -0.178 | 0.00574 | -0.09 | -30.94
-5 | -0.118 | 0.00561 | -0.091 | -21.099
-4.5 | -0.058 | 0.00548 | -0.092 | -10.672
-4 | 0.002 | 0.0054 | -0.093 | 0.384
-3.5 | 0.063 | 0.00576 | -0.094 | 10.946
-3 | 0.124 | 0.00592 | -0.095 | 21.004
-2.5 | 0.186 | 0.00597 | -0.097 | 31.109
-2 | 0.247 | 0.00611 | -0.098 | 40.513
-1.5 | 0.31 | 0.00624 | -0.099 | 49.657
-1 | 0.371 | 0.00639 | -0.1 | 58.12
-0.5 | 0.433 | 0.00553 | -0.101 | 78.296
0 | 0.493 | 0.0056 | -0.102 | 87.966
0.5 | 0.554 | 0.00531 | -0.103 | 104.259
1 | 0.614 | 0.00626 | -0.104 | 98.118
1.5 | 0.675 | 0.00644 | -0.105 | 104.79
2 | 0.735 | 0.00664 | -0.106 | 110.736
2.5 | 0.795 | 0.00685 | -0.107 | 116.162
3 | 0.851 | 0.00704 | -0.108 | 120.848
3.5 | 0.908 | 0.00795 | -0.109 | 114.154
4 | 0.965 | 0.00825 | -0.11 | 116.928
4.5 | 1.021 | 0.00858 | -0.111 | 118.954
5 | 1.075 | 0.0089 | -0.112 | 120.718
5.5 | 1.127 | 0.0092 | -0.113 | 122.545
6 | 1.178 | 0.00958 | -0.114 | 122.884
6.5 | 1.226 | 0.00992 | -0.115 | 123.546
7 | 1.271 | 0.0103 | -0.116 | 123.4
7.5 | 1.314 | 0.01074 | -0.117 | 122.297
8 | 1.354 | 0.01119 | -0.118 | 120.928
8.5 | 1.39 | 0.01173 | -0.119 | 118.473
9 | 1.419 | 0.0122 | -0.119 | 116.362
9.5 | 1.443 | 0.01275 | -0.12 | 113.193
10 | 1.461 | 0.01333 | -0.121 | 109.571
10.5 | 1.473 | 0.0139 | -0.122 | 105.986
11 | 1.48 | 0.0145 | -0.123 | 102.046
11.5 | 1.481 | 0.01514 | -0.124 | 97.766
12 | 1.475 | 0.01592 | -0.124 | 92.661
12.5 | 1.457 | 0.01688 | -0.125 | 86.31
13 | 1.433 | 0.01788 | -0.126 | 80.123
13.5 | 1.403 | 0.01873 | -0.127 | 74.904
14 | 1.368 | 0.01984 | -0.127 | 68.943
14.5 | 1.328 | 0.02098 | -0.128 | 63.29
15 | 1.285 | 0.02211 | -0.129 | 58.094
15.5 | 1.236 | 0.02429 | -0.129 | 50.878
16 | 1.187 | 0.02601 | -0.129 | 45.621
16.5 | 1.135 | 0.02824 | -0.129 | 40.179

## 148. Re 20M Mach 0.10 (2)
BIGFOIL.COM POLAR EXPORT
NACA66-515 a=0.8
NACA66-515 a=0.8 |  |  |  | Cl Max: | 1.862 | at alpha= | 20 | deg
XFOIL ncrit=9 |  |  |  | L/D Max: | 150.925 | at alpha= | 1 | deg
Re: | 20000000 |  |  | Cd Min: | 0.04596 | at alpha= | 20 | deg
Mach: | 0.1 |  |  | Cl=0 at alpha= | -4.1299 | deg
|  |  |  | @ Cl=0.1, Cd= | 0.004679
|  |  |  | @ Cl=0.4, Cd= | 0.0041896
|  |  |  | @ Cl=0.6, Cd= | 0.0040944
alpha (deg) | Cl | Cd | Cm | Cl/Cd
-20 | -1.4471 | 0.02304 | -0.1262 | -62.8082
-19.5 | -1.4301 | 0.02106 | -0.124 | -67.906
-19 | -1.4146 | 0.01915 | -0.1212 | -73.8695
-18.5 | -1.3962 | 0.01751 | -0.1182 | -79.7373
-18 | -1.3756 | 0.01605 | -0.1151 | -85.7072
-17.5 | -1.3539 | 0.01477 | -0.1116 | -91.6655
-17 | -1.3278 | 0.01381 | -0.1081 | -96.1477
-16.5 | -1.3006 | 0.01304 | -0.1043 | -99.7393
-16 | -1.2753 | 0.01244 | -0.0996 | -102.5161
-15.5 | -1.2356 | 0.01188 | -0.0974 | -104.0067
-15 | -1.1925 | 0.01127 | -0.0958 | -105.8119
-14.5 | -1.1474 | 0.01069 | -0.0945 | -107.334
-14 | -1.1011 | 0.01007 | -0.0935 | -109.3446
-13.5 | -1.0511 | 0.00964 | -0.0929 | -109.0353
-13 | -0.9998 | 0.00924 | -0.0926 | -108.2035
-12.5 | -0.9473 | 0.00887 | -0.0924 | -106.7982
-12 | -0.8943 | 0.00852 | -0.0924 | -104.9648
-11.5 | -0.8402 | 0.00819 | -0.0925 | -102.5885
-11 | -0.7864 | 0.00781 | -0.0926 | -100.6914
-10.5 | -0.7323 | 0.00745 | -0.0927 | -98.2953
-10 | -0.6769 | 0.00715 | -0.0931 | -94.6713
-9.5 | -0.6207 | 0.00689 | -0.0936 | -90.0871
-9 | -0.5641 | 0.00666 | -0.0942 | -84.6997
-7 | -0.3351 | 0.0058 | -0.097 | -57.7759
-6.5 | -0.2774 | 0.00557 | -0.0978 | -49.8025
-6 | -0.2193 | 0.00539 | -0.0987 | -40.6865
-5.5 | -0.1609 | 0.00525 | -0.0996 | -30.6476
-5 | -0.1023 | 0.00512 | -0.1006 | -19.9805
-4.5 | -0.0436 | 0.005 | -0.1016 | -8.72
-4 | 0.0153 | 0.00485 | -0.1027 | 3.1546
-3.5 | 0.074 | 0.00471 | -0.1037 | 15.7113
-3 | 0.1327 | 0.00464 | -0.1048 | 28.5991
-2.5 | 0.1919 | 0.00453 | -0.1059 | 42.362
-2 | 0.251 | 0.00444 | -0.107 | 56.5315
-1.5 | 0.3097 | 0.00438 | -0.1081 | 70.7078
-1 | 0.3688 | 0.00426 | -0.1092 | 86.5728
-0.5 | 0.4264 | 0.00413 | -0.1101 | 103.2446
0 | 0.483 | 0.00399 | -0.1109 | 121.0526
0.5 | 0.5362 | 0.00392 | -0.1111 | 136.7857
1 | 0.5871 | 0.00389 | -0.1109 | 150.9254
1.5 | 0.6237 | 0.00447 | -0.1079 | 139.5302
2 | 0.6664 | 0.00508 | -0.1058 | 131.1811
2.5 | 0.7061 | 0.0057 | -0.1031 | 123.8772
3 | 0.749 | 0.00611 | -0.101 | 122.5859
3.5 | 0.7771 | 0.00661 | -0.0956 | 117.5643
4 | 0.8056 | 0.00714 | -0.0905 | 112.8291
4.5 | 0.8397 | 0.00766 | -0.0867 | 109.6214
5 | 0.8802 | 0.00809 | -0.0843 | 108.801
5.5 | 0.9233 | 0.00845 | -0.0825 | 109.2663
6 | 0.9642 | 0.0089 | -0.0803 | 108.3371
6.5 | 1.0071 | 0.0093 | -0.0785 | 108.2903
7 | 1.048 | 0.00979 | -0.0764 | 107.048
7.5 | 1.0897 | 0.01027 | -0.0745 | 106.1052
8 | 1.1298 | 0.01084 | -0.0724 | 104.2251
8.5 | 1.17 | 0.01141 | -0.0704 | 102.5416
9 | 1.2105 | 0.01197 | -0.0685 | 101.1278
9.5 | 1.2505 | 0.01258 | -0.0666 | 99.4038
10 | 1.2886 | 0.01329 | -0.0644 | 96.9601
10.5 | 1.3269 | 0.01401 | -0.0624 | 94.7109
11 | 1.3633 | 0.01482 | -0.0601 | 91.9906
11.5 | 1.4021 | 0.01556 | -0.0583 | 90.1093
12.5 | 1.4743 | 0.01736 | -0.0541 | 84.9251
13 | 1.507 | 0.01846 | -0.0517 | 81.636
13.5 | 1.5404 | 0.01959 | -0.0495 | 78.632
14 | 1.5733 | 0.02077 | -0.0473 | 75.7487
14.5 | 1.6059 | 0.022 | -0.0452 | 72.9955
15 | 1.6375 | 0.02333 | -0.0432 | 70.1886
15.5 | 1.666 | 0.0249 | -0.0408 | 66.9076
16 | 1.695 | 0.02648 | -0.0387 | 64.0106
16.5 | 1.7203 | 0.02836 | -0.0364 | 60.6594
17 | 1.7459 | 0.03026 | -0.0342 | 57.6966
17.5 | 1.7709 | 0.03197 | -0.032 | 55.3926
18 | 1.7902 | 0.03448 | -0.0296 | 51.92
18.5 | 1.8076 | 0.03725 | -0.0274 | 48.5262
19 | 1.827 | 0.03996 | -0.0255 | 45.7207
19.5 | 1.8449 | 0.04287 | -0.0238 | 43.0348
20 | 1.862 | 0.04596 | -0.0223 | 40.5135

## 149. Re 20M Mach 0.25 (1)
BIGFOIL.COM POLAR EXPORT
NACA66-515 a=0.8
NACA66-515 a=0.8 |  |  |  | Cl Max: | 1.44 | at alpha= | 10 | deg
JavaFoil+Calcfoil stall+Eppler ext transition |  |  |  | L/D Max: | 121.45 | at alpha= | 3 | deg
Re: | 20000000 |  |  | Cd Min: | 0.00527 | at alpha= | -0.5 | deg
Mach: | 0.25 |  |  | Cl=0 at alpha= | -4.0161 | deg
|  |  |  | @ Cl=0.1, Cd= | 0.0058878
|  |  |  | @ Cl=0.4, Cd= | 0.005713
|  |  |  | @ Cl=0.6, Cd= | 0.0063023
alpha (deg) | Cl | Cd | Cm | Cl/Cd
-16 | -0.429 | 0.1211 | -0.033 | -3.543
-15.5 | -0.468 | 0.11472 | -0.034 | -4.077
-15 | -0.502 | 0.10632 | -0.034 | -4.719
-14.5 | -0.531 | 0.09984 | -0.035 | -5.318
-14 | -0.555 | 0.09352 | -0.036 | -5.933
-13.5 | -0.574 | 0.08564 | -0.039 | -6.7
-13 | -0.584 | 0.07952 | -0.041 | -7.348
-12.5 | -0.585 | 0.07523 | -0.042 | -7.779
-12 | -0.585 | 0.06745 | -0.046 | -8.666
-11.5 | -0.668 | 0.01445 | -0.074 | -46.237
-11 | -0.674 | 0.00961 | -0.078 | -70.133
-10.5 | -0.657 | 0.00858 | -0.08 | -76.604
-10 | -0.631 | 0.00809 | -0.082 | -78.036
-9.5 | -0.596 | 0.0077 | -0.083 | -77.302
-9 | -0.555 | 0.00739 | -0.084 | -75.156
-8.5 | -0.511 | 0.00713 | -0.085 | -71.695
-8 | -0.463 | 0.0068 | -0.086 | -68.038
-7.5 | -0.411 | 0.0066 | -0.088 | -62.244
-7 | -0.356 | 0.00637 | -0.089 | -55.93
-6.5 | -0.3 | 0.00618 | -0.09 | -48.46
-6 | -0.241 | 0.00599 | -0.091 | -40.326
-5.5 | -0.182 | 0.0058 | -0.092 | -31.35
-5 | -0.121 | 0.00566 | -0.093 | -21.454
-4.5 | -0.06 | 0.00557 | -0.095 | -10.766
-4 | 0.002 | 0.00545 | -0.096 | 0.391
-3.5 | 0.065 | 0.00581 | -0.097 | 11.138
-3 | 0.128 | 0.00595 | -0.098 | 21.468
-2.5 | 0.191 | 0.00607 | -0.099 | 31.432
-2 | 0.254 | 0.00614 | -0.1 | 41.377
-1.5 | 0.318 | 0.00633 | -0.102 | 50.288
-1 | 0.381 | 0.0059 | -0.103 | 64.641
-0.5 | 0.445 | 0.00527 | -0.104 | 84.351
0 | 0.506 | 0.00608 | -0.105 | 83.227
0.5 | 0.568 | 0.00623 | -0.106 | 91.172
1 | 0.63 | 0.00637 | -0.107 | 98.885
1.5 | 0.692 | 0.00655 | -0.108 | 105.78
2 | 0.754 | 0.00681 | -0.109 | 110.794
2.5 | 0.816 | 0.00702 | -0.11 | 116.25
3 | 0.873 | 0.00719 | -0.111 | 121.45
3.5 | 0.931 | 0.00822 | -0.112 | 113.26
4 | 0.99 | 0.00856 | -0.113 | 115.538
4.5 | 1.046 | 0.00889 | -0.114 | 117.727
5 | 1.101 | 0.00924 | -0.115 | 119.197
5.5 | 1.154 | 0.00958 | -0.116 | 120.399
6 | 1.204 | 0.00998 | -0.117 | 120.612
6.5 | 1.251 | 0.01039 | -0.118 | 120.458
7 | 1.295 | 0.01082 | -0.119 | 119.748
7.5 | 1.335 | 0.01132 | -0.12 | 118.001
8 | 1.371 | 0.01182 | -0.121 | 115.943
8.5 | 1.402 | 0.01239 | -0.122 | 113.158
9 | 1.424 | 0.01294 | -0.123 | 110.025
9.5 | 1.436 | 0.01357 | -0.123 | 105.819
10 | 1.44 | 0.01426 | -0.124 | 100.993
10.5 | 1.436 | 0.01501 | -0.125 | 95.636
11 | 1.422 | 0.01573 | -0.126 | 90.415
11.5 | 1.398 | 0.01674 | -0.127 | 83.541
12 | 1.364 | 0.01778 | -0.128 | 76.705
12.5 | 1.309 | 0.01912 | -0.128 | 68.461
13 | 1.244 | 0.02029 | -0.129 | 61.311
13.5 | 1.167 | 0.02222 | -0.129 | 52.506
14 | 1.082 | 0.02404 | -0.13 | 44.988
14.5 | 0.962 | 0.03368 | -0.126 | 28.571
15 | 0.75 | 0.10759 | -0.074 | 6.974

## 150. Re 20M Mach 0.25 (2)
BIGFOIL.COM POLAR EXPORT
NACA66-515 a=0.8
NACA66-515 a=0.8 |  |  |  | Cl Max: | 1.832 | at alpha= | 20 | deg
XFOIL ncrit=9 |  |  |  | L/D Max: | 162.24 | at alpha= | 1 | deg
Re: | 20000000 |  |  | Cd Min: | 0.06277 | at alpha= | 20 | deg
Mach: | 0.25 |  |  | Cl=0 at alpha= | -4.135 | deg
|  |  |  | @ Cl=0.1, Cd= | 0.0047065
|  |  |  | @ Cl=0.4, Cd= | 0.0042401
|  |  |  | @ Cl=0.6, Cd= | 0.0037597
alpha (deg) | Cl | Cd | Cm | Cl/Cd
-20 | -1.1608 | 0.06004 | -0.1391 | -19.3338
-19.5 | -1.2085 | 0.04762 | -0.1477 | -25.378
-19 | -1.2653 | 0.03689 | -0.1524 | -34.2993
-18.5 | -1.2865 | 0.03094 | -0.1521 | -41.5805
-18 | -1.3067 | 0.026 | -0.1495 | -50.2577
-17.5 | -1.3124 | 0.02232 | -0.1457 | -58.7993
-17 | -1.3013 | 0.01981 | -0.1416 | -65.689
-16.5 | -1.289 | 0.01753 | -0.1368 | -73.5311
-16 | -1.2715 | 0.01572 | -0.1317 | -80.8842
-15.5 | -1.2471 | 0.01435 | -0.1266 | -86.9059
-15 | -1.2188 | 0.01334 | -0.1212 | -91.3643
-14.5 | -1.1914 | 0.01259 | -0.115 | -94.6307
-14 | -1.1463 | 0.0118 | -0.1116 | -97.1441
-13.5 | -1.0989 | 0.01101 | -0.1088 | -99.8093
-13 | -1.048 | 0.0103 | -0.1066 | -101.7476
-12.5 | -0.9935 | 0.00976 | -0.1049 | -101.793
-12 | -0.9377 | 0.00926 | -0.1036 | -101.2635
-11.5 | -0.8804 | 0.00882 | -0.1026 | -99.8186
-11 | -0.8222 | 0.00845 | -0.1018 | -97.3018
-10.5 | -0.7651 | 0.00799 | -0.1011 | -95.7572
-10 | -0.7072 | 0.00756 | -0.1006 | -93.545
-9.5 | -0.6483 | 0.0072 | -0.1003 | -90.0417
-9 | -0.5888 | 0.00691 | -0.1003 | -85.2098
-8.5 | -0.5288 | 0.00666 | -0.1004 | -79.3994
-8 | -0.4686 | 0.00642 | -0.1007 | -72.9907
-7.5 | -0.4082 | 0.00618 | -0.1011 | -66.0518
-7 | -0.3477 | 0.00595 | -0.1016 | -58.437
-6.5 | -0.2877 | 0.0057 | -0.1021 | -50.4737
-6 | -0.2274 | 0.00549 | -0.1027 | -41.4208
-5.5 | -0.1667 | 0.00532 | -0.1035 | -31.3346
-5 | -0.1058 | 0.00518 | -0.1043 | -20.4247
-4.5 | -0.0446 | 0.00504 | -0.1053 | -8.8492
-4 | 0.0165 | 0.00489 | -0.1063 | 3.3742
-3.5 | 0.0774 | 0.00474 | -0.1073 | 16.3291
-3 | 0.1381 | 0.00465 | -0.1083 | 29.6989
-2.5 | 0.1993 | 0.00456 | -0.1094 | 43.7061
-2 | 0.2604 | 0.00445 | -0.1106 | 58.5169
-1.5 | 0.3211 | 0.00439 | -0.1117 | 73.1435
-1 | 0.3821 | 0.00429 | -0.1128 | 89.0676
0 | 0.5005 | 0.00396 | -0.1146 | 126.3889
0.5 | 0.5565 | 0.00381 | -0.1151 | 146.063
1 | 0.6084 | 0.00375 | -0.1148 | 162.24
1.5 | 0.6458 | 0.00433 | -0.1115 | 149.1455
2 | 0.683 | 0.0051 | -0.108 | 133.9216
2.5 | 0.7189 | 0.00575 | -0.1041 | 125.0261
3 | 0.7497 | 0.00615 | -0.0989 | 121.9024
4 | 0.8023 | 0.00748 | -0.0873 | 107.2594
4.5 | 0.8375 | 0.0081 | -0.0835 | 103.3951
5 | 0.8795 | 0.0086 | -0.081 | 102.2674
5.5 | 0.9229 | 0.00905 | -0.0788 | 101.9779
6 | 0.9664 | 0.00954 | -0.0767 | 101.2998
6.5 | 1.0093 | 0.01005 | -0.0745 | 100.4279
7 | 1.0523 | 0.0106 | -0.0723 | 99.2736
7.5 | 1.095 | 0.01117 | -0.0701 | 98.0304
8 | 1.1364 | 0.01183 | -0.0677 | 96.0609
8.5 | 1.178 | 0.01249 | -0.0654 | 94.3155
9 | 1.2208 | 0.01314 | -0.0634 | 92.9072
9.5 | 1.2603 | 0.01392 | -0.0608 | 90.5388
10 | 1.3008 | 0.01473 | -0.0584 | 88.3096
10.5 | 1.3392 | 0.01565 | -0.0558 | 85.5719
11 | 1.3799 | 0.01652 | -0.0535 | 83.5291
11.5 | 1.4177 | 0.01755 | -0.0508 | 80.7806
12 | 1.4559 | 0.01861 | -0.0483 | 78.2321
12.5 | 1.4907 | 0.01989 | -0.0454 | 74.9472
13 | 1.5261 | 0.02121 | -0.0426 | 71.9519
13.5 | 1.5628 | 0.0225 | -0.0401 | 69.4578
14 | 1.596 | 0.02404 | -0.0373 | 66.3894
14.5 | 1.6276 | 0.02577 | -0.0344 | 63.1587
15 | 1.6575 | 0.02765 | -0.0315 | 59.9458
15.5 | 1.6845 | 0.02983 | -0.0284 | 56.47
16 | 1.7095 | 0.03224 | -0.0254 | 53.0242
17 | 1.7604 | 0.03731 | -0.02 | 47.1831
17.5 | 1.7813 | 0.04024 | -0.0172 | 44.2669
18 | 1.7963 | 0.04364 | -0.0143 | 41.1618
18.5 | 1.8073 | 0.04785 | -0.0118 | 37.7701
19 | 1.8167 | 0.05243 | -0.0097 | 34.65
19.5 | 1.8261 | 0.0573 | -0.0082 | 31.8691
20 | 1.832 | 0.06277 | -0.0071 | 29.1859

## 151. Re 20M Mach 0.50 (1)
BIGFOIL.COM POLAR EXPORT
NACA66-515 a=0.8
NACA66-515 a=0.8 |  |  |  | Cl Max: | 1.335 | at alpha= | 7 | deg
JavaFoil+Calcfoil stall+Eppler ext transition |  |  |  | L/D Max: | 121.285 | at alpha= | 3 | deg
Re: | 20000000 |  |  | Cd Min: | 0.0056 | at alpha= | -2.5 | deg
Mach: | 0.5 |  |  | Cl=0 at alpha= | -4.0147 | deg
|  |  |  | @ Cl=0.1, Cd= | 0.005686
|  |  |  | @ Cl=0.4, Cd= | 0.0065069
|  |  |  | @ Cl=0.6, Cd= | 0.0066365
alpha (deg) | Cl | Cd | Cm | Cl/Cd
-20 | -0.892 | 0.17346 | -0.04 | -5.143
-19.5 | -0.864 | 0.16385 | -0.04 | -5.274
-19 | -0.836 | 0.16052 | -0.04 | -5.209
-18.5 | -0.808 | 0.15202 | -0.04 | -5.317
-18 | -0.781 | 0.14518 | -0.041 | -5.377
-17.5 | -0.753 | 0.13797 | -0.041 | -5.459
-17 | -0.726 | 0.13156 | -0.042 | -5.515
-16.5 | -0.697 | 0.12496 | -0.042 | -5.581
-16 | -0.67 | 0.11836 | -0.042 | -5.657
-15.5 | -0.646 | 0.10177 | -0.046 | -6.344
-15 | -0.617 | 0.09661 | -0.046 | -6.391
-14.5 | -0.594 | 0.08567 | -0.051 | -6.937
-14 | -0.559 | 0.09436 | -0.044 | -5.919
-13.5 | -0.532 | 0.08708 | -0.046 | -6.104
-13 | -0.507 | 0.07729 | -0.05 | -6.561
-12.5 | -0.488 | 0.06304 | -0.059 | -7.746
-12 | -0.522 | 0.01754 | -0.081 | -29.727
-11.5 | -0.499 | 0.01311 | -0.084 | -38.036
-11 | -0.471 | 0.01108 | -0.086 | -42.551
-10.5 | -0.364 | 0.06322 | -0.049 | -5.755
-10 | -0.334 | 0.06349 | -0.044 | -5.262
-9.5 | -0.307 | 0.05862 | -0.047 | -5.234
-9 | -0.28 | 0.05292 | -0.051 | -5.288
-8.5 | -0.307 | 0.00858 | -0.094 | -35.809
-8 | -0.223 | 0.05057 | -0.047 | -4.401
-7.5 | -0.391 | 0.00707 | -0.098 | -55.216
-7 | -0.362 | 0.00728 | -0.099 | -49.712
-6.5 | -0.315 | 0.007 | -0.1 | -44.961
-6 | -0.259 | 0.00663 | -0.102 | -39.097
-5.5 | -0.198 | 0.00641 | -0.103 | -30.879
-5 | -0.133 | 0.00613 | -0.104 | -21.728
-4.5 | -0.066 | 0.00595 | -0.106 | -11.128
-4 | 0.002 | 0.00581 | -0.107 | 0.407
-3.5 | 0.072 | 0.00569 | -0.108 | 12.645
-3 | 0.142 | 0.00568 | -0.109 | 25.059
-2.5 | 0.213 | 0.0056 | -0.111 | 38.001
-2 | 0.284 | 0.00631 | -0.112 | 44.977
-1.5 | 0.356 | 0.0064 | -0.113 | 55.579
-1 | 0.426 | 0.00657 | -0.114 | 64.906
-0.5 | 0.497 | 0.00631 | -0.115 | 78.745
0 | 0.563 | 0.00654 | -0.116 | 86.005
0.5 | 0.632 | 0.00672 | -0.117 | 94.111
1 | 0.701 | 0.00694 | -0.119 | 101.034
1.5 | 0.77 | 0.00723 | -0.12 | 106.532
2 | 0.839 | 0.00753 | -0.121 | 111.44
2.5 | 0.908 | 0.00784 | -0.122 | 115.806
3 | 0.969 | 0.00799 | -0.123 | 121.285
3.5 | 1.033 | 0.0095 | -0.124 | 108.703
4 | 1.095 | 0.00998 | -0.125 | 109.803
4.5 | 1.155 | 0.01047 | -0.127 | 110.401
5 | 1.21 | 0.01097 | -0.128 | 110.323
5.5 | 1.259 | 0.01152 | -0.129 | 109.28
6 | 1.299 | 0.01215 | -0.13 | 106.929
6.5 | 1.327 | 0.01291 | -0.131 | 102.859
7 | 1.335 | 0.01367 | -0.132 | 97.66
7.5 | 1.307 | 0.01465 | -0.133 | 89.244
8 | 1.18 | 0.01572 | -0.134 | 75.049
8.5 | 0.838 | 0.01702 | -0.135 | 49.249
9 | 0.717 | 0.05929 | -0.066 | 12.1
9.5 | 0.903 | 0.0179 | -0.137 | 50.443
10 | 0.934 | 0.01951 | -0.138 | 47.853
10.5 | 0.964 | 0.02135 | -0.139 | 45.163
11 | 0.831 | 0.07321 | -0.081 | 11.353
11.5 | 1.028 | 0.0217 | -0.141 | 47.37
12 | 1.058 | 0.02347 | -0.142 | 45.084

## 152. Re 20M Mach 0.50 (2)
BIGFOIL.COM POLAR EXPORT
NACA66-515 a=0.8
NACA66-515 a=0.8 |  |  |  | Cl Max: | 1.4106 | at alpha= | 11 | deg
XFOIL ncrit=9 |  |  |  | L/D Max: | 219.071 | at alpha= | 1 | deg
Re: | 20000000 |  |  | Cd Min: | 0.14152 | at alpha= | 16 | deg
Mach: | 0.5 |  |  | Cl=0 at alpha= | -4.157 | deg
|  |  |  | @ Cl=0.1, Cd= | 0.0049446
|  |  |  | @ Cl=0.4, Cd= | 0.0044365
|  |  |  | @ Cl=0.6, Cd= | 0.0038172
alpha (deg) | Cl | Cd | Cm | Cl/Cd
-13.5 | -0.2502 | 0.10128 | -0.1296 | -2.4704
-13 | -0.2534 | 0.09191 | -0.1353 | -2.757
-12.5 | -0.255 | 0.08328 | -0.1405 | -3.062
-12 | -0.2764 | 0.07228 | -0.1475 | -3.824
-11.5 | -0.2949 | 0.06182 | -0.1543 | -4.7703
-11 | -0.3051 | 0.04973 | -0.164 | -6.1351
-10.5 | -0.3374 | 0.0401 | -0.1699 | -8.414
-10 | -0.3745 | 0.03316 | -0.1696 | -11.2937
-9.5 | -0.4096 | 0.02784 | -0.1649 | -14.7126
-9 | -0.4486 | 0.02356 | -0.1552 | -19.0407
-8.5 | -0.4827 | 0.01798 | -0.1447 | -26.8465
-8 | -0.4826 | 0.0126 | -0.1368 | -38.3016
-7.5 | -0.4591 | 0.00846 | -0.1301 | -54.2671
-7 | -0.4014 | 0.00713 | -0.1262 | -56.2973
-6.5 | -0.3324 | 0.00657 | -0.1242 | -50.5936
-6 | -0.2629 | 0.00606 | -0.1229 | -43.3828
-5.5 | -0.1915 | 0.00574 | -0.1223 | -33.3624
-5 | -0.12 | 0.00548 | -0.1221 | -21.8978
-4.5 | -0.0487 | 0.00528 | -0.1224 | -9.2235
-4 | 0.0223 | 0.00511 | -0.1229 | 4.364
-3.5 | 0.0928 | 0.00496 | -0.1236 | 18.7097
-3 | 0.1628 | 0.00481 | -0.1244 | 33.8462
-2.5 | 0.2327 | 0.00469 | -0.1255 | 49.6162
-2 | 0.3032 | 0.00457 | -0.1267 | 66.3457
-1.5 | 0.373 | 0.00446 | -0.128 | 83.6323
-1 | 0.4419 | 0.0044 | -0.1291 | 100.4318
-0.5 | 0.5112 | 0.00422 | -0.1304 | 121.1374
0 | 0.5786 | 0.00394 | -0.1315 | 146.8528
0.5 | 0.6448 | 0.00356 | -0.1324 | 181.1236
1 | 0.7076 | 0.00323 | -0.1327 | 219.0712
1.5 | 0.7507 | 0.00374 | -0.1288 | 200.7219
2 | 0.767 | 0.00469 | -0.1192 | 163.5394
2.5 | 0.7447 | 0.00601 | -0.1021 | 123.9101
3 | 0.7606 | 0.00716 | -0.0932 | 106.2291
3.5 | 0.7778 | 0.00848 | -0.0849 | 91.7217
4 | 0.8082 | 0.00957 | -0.0791 | 84.4514
4.5 | 0.8336 | 0.01092 | -0.0726 | 76.337
5 | 0.8791 | 0.01175 | -0.0693 | 74.817
5.5 | 0.9269 | 0.01256 | -0.0664 | 73.7978
6 | 0.9766 | 0.01335 | -0.0637 | 73.1536
6.5 | 1.0236 | 0.0143 | -0.0605 | 71.5804
7 | 1.0741 | 0.01517 | -0.0576 | 70.8042
7.5 | 1.1217 | 0.01623 | -0.0543 | 69.1128
8 | 1.1691 | 0.01737 | -0.0508 | 67.3057
8.5 | 1.2191 | 0.01851 | -0.0474 | 65.8617
9 | 1.2662 | 0.01985 | -0.0436 | 63.7884
9.5 | 1.315 | 0.02121 | -0.0396 | 61.9991
10 | 1.359 | 0.02292 | -0.035 | 59.2932
10.5 | 1.396 | 0.0251 | -0.0295 | 55.6175
11 | 1.4106 | 0.02866 | -0.0222 | 49.2184
11.5 | 1.3946 | 0.03424 | -0.0137 | 40.7301
12 | 1.3736 | 0.04083 | -0.0065 | 33.6419
12.5 | 1.3427 | 0.04919 | -0.0012 | 27.2962
13 | 1.3035 | 0.05945 | 0.0014 | 21.926
13.5 | 1.2645 | 0.07099 | 0.0008 | 17.8124
14 | 1.2288 | 0.08359 | -0.0028 | 14.7003
14.5 | 1.1932 | 0.09766 | -0.0093 | 12.2179
15 | 1.1635 | 0.11217 | -0.0178 | 10.3726
15.5 | 1.14 | 0.12686 | -0.0273 | 8.9863
16 | 1.1209 | 0.14152 | -0.0373 | 7.9204